## index
index | Re | Mach | Datasource
1 | 50000 | 0 | JavaFoil+Calcfoil stall+Eppler ext transition
2 | 50000 | 0 | XFOIL ncrit=9
3 | 50000 | 0.1 | JavaFoil+Calcfoil stall+Eppler ext transition
4 | 50000 | 0.1 | XFOIL ncrit=9
5 | 50000 | 0.25 | JavaFoil+Calcfoil stall+Eppler ext transition
6 | 50000 | 0.25 | XFOIL ncrit=9
7 | 50000 | 0.5 | JavaFoil+Calcfoil stall+Eppler ext transition
8 | 50000 | 0.5 | XFOIL ncrit=9
9 | 100000 | 0 | JavaFoil+Calcfoil stall+Eppler ext transition
10 | 100000 | 0 | XFOIL ncrit=9
11 | 100000 | 0.1 | JavaFoil+Calcfoil stall+Eppler ext transition
12 | 100000 | 0.1 | XFOIL ncrit=9
13 | 100000 | 0.25 | JavaFoil+Calcfoil stall+Eppler ext transition
14 | 100000 | 0.25 | XFOIL ncrit=9
15 | 100000 | 0.5 | JavaFoil+Calcfoil stall+Eppler ext transition
16 | 100000 | 0.5 | XFOIL ncrit=9
17 | 250000 | 0 | JavaFoil+Calcfoil stall+Eppler ext transition
18 | 250000 | 0 | XFOIL ncrit=9
19 | 250000 | 0.1 | JavaFoil+Calcfoil stall+Eppler ext transition
20 | 250000 | 0.1 | XFOIL ncrit=9
21 | 250000 | 0.25 | JavaFoil+Calcfoil stall+Eppler ext transition
22 | 250000 | 0.25 | XFOIL ncrit=9
23 | 250000 | 0.5 | JavaFoil+Calcfoil stall+Eppler ext transition
24 | 250000 | 0.5 | XFOIL ncrit=9
25 | 500000 | 0 | JavaFoil+Calcfoil stall+Eppler ext transition
26 | 500000 | 0 | XFOIL ncrit=9
27 | 500000 | 0.1 | JavaFoil+Calcfoil stall+Eppler ext transition
28 | 500000 | 0.1 | XFOIL ncrit=9
29 | 500000 | 0.25 | JavaFoil+Calcfoil stall+Eppler ext transition
30 | 500000 | 0.25 | XFOIL ncrit=9
31 | 500000 | 0.5 | JavaFoil+Calcfoil stall+Eppler ext transition
32 | 500000 | 0.5 | XFOIL ncrit=9
33 | 750000 | 0 | JavaFoil+Calcfoil stall+Eppler ext transition
34 | 750000 | 0 | XFOIL ncrit=9
35 | 750000 | 0.1 | JavaFoil+Calcfoil stall+Eppler ext transition
36 | 750000 | 0.1 | XFOIL ncrit=9
37 | 750000 | 0.25 | JavaFoil+Calcfoil stall+Eppler ext transition
38 | 750000 | 0.25 | XFOIL ncrit=9
39 | 750000 | 0.5 | JavaFoil+Calcfoil stall+Eppler ext transition
40 | 750000 | 0.5 | XFOIL ncrit=9
41 | 1000000 | 0 | JavaFoil+Calcfoil stall+Eppler ext transition
42 | 1000000 | 0 | XFOIL ncrit=9
43 | 1000000 | 0.1 | JavaFoil+Calcfoil stall+Eppler ext transition
44 | 1000000 | 0.1 | XFOIL ncrit=9
45 | 1000000 | 0.25 | JavaFoil+Calcfoil stall+Eppler ext transition
46 | 1000000 | 0.25 | XFOIL ncrit=9
47 | 1000000 | 0.5 | JavaFoil+Calcfoil stall+Eppler ext transition
48 | 1000000 | 0.5 | XFOIL ncrit=9
49 | 2000000 | 0 | JavaFoil+Calcfoil stall+Eppler ext transition
50 | 2000000 | 0 | XFOIL ncrit=9
51 | 2000000 | 0.1 | JavaFoil+Calcfoil stall+Eppler ext transition
52 | 2000000 | 0.1 | XFOIL ncrit=9
53 | 2000000 | 0.25 | JavaFoil+Calcfoil stall+Eppler ext transition
54 | 2000000 | 0.25 | XFOIL ncrit=9
55 | 2000000 | 0.5 | JavaFoil+Calcfoil stall+Eppler ext transition
56 | 2000000 | 0.5 | XFOIL ncrit=9
57 | 3000000 | 0 | JavaFoil+Calcfoil stall+Eppler ext transition
58 | 3000000 | 0 | XFOIL ncrit=9
59 | 3000000 | 0.1 | JavaFoil+Calcfoil stall+Eppler ext transition
60 | 3000000 | 0.1 | XFOIL ncrit=9
61 | 3000000 | 0.25 | JavaFoil+Calcfoil stall+Eppler ext transition
62 | 3000000 | 0.25 | XFOIL ncrit=9
63 | 3000000 | 0.5 | JavaFoil+Calcfoil stall+Eppler ext transition
64 | 3000000 | 0.5 | XFOIL ncrit=9
65 | 4000000 | 0 | JavaFoil+Calcfoil stall+Eppler ext transition
66 | 4000000 | 0 | XFOIL ncrit=9
67 | 4000000 | 0.1 | JavaFoil+Calcfoil stall+Eppler ext transition
68 | 4000000 | 0.1 | XFOIL ncrit=9
69 | 4000000 | 0.25 | JavaFoil+Calcfoil stall+Eppler ext transition
70 | 4000000 | 0.25 | XFOIL ncrit=9
71 | 4000000 | 0.5 | JavaFoil+Calcfoil stall+Eppler ext transition
72 | 4000000 | 0.5 | XFOIL ncrit=9
73 | 5000000 | 0 | JavaFoil+Calcfoil stall+Eppler ext transition
74 | 5000000 | 0 | XFOIL ncrit=9
75 | 5000000 | 0.1 | JavaFoil+Calcfoil stall+Eppler ext transition
76 | 5000000 | 0.1 | XFOIL ncrit=9
77 | 5000000 | 0.25 | JavaFoil+Calcfoil stall+Eppler ext transition
78 | 5000000 | 0.25 | XFOIL ncrit=9
79 | 5000000 | 0.5 | JavaFoil+Calcfoil stall+Eppler ext transition
80 | 5000000 | 0.5 | XFOIL ncrit=9
81 | 6000000 | 0 | JavaFoil+Calcfoil stall+Eppler ext transition
82 | 6000000 | 0 | XFOIL ncrit=9
83 | 6000000 | 0.1 | JavaFoil+Calcfoil stall+Eppler ext transition
84 | 6000000 | 0.1 | XFOIL ncrit=9
85 | 6000000 | 0.25 | JavaFoil+Calcfoil stall+Eppler ext transition
86 | 6000000 | 0.25 | XFOIL ncrit=9
87 | 6000000 | 0.5 | JavaFoil+Calcfoil stall+Eppler ext transition
88 | 6000000 | 0.5 | XFOIL ncrit=9
89 | 7000000 | 0 | JavaFoil+Calcfoil stall+Eppler ext transition
90 | 7000000 | 0 | XFOIL ncrit=9
91 | 7000000 | 0.1 | JavaFoil+Calcfoil stall+Eppler ext transition
92 | 7000000 | 0.1 | XFOIL ncrit=9
93 | 7000000 | 0.25 | JavaFoil+Calcfoil stall+Eppler ext transition
94 | 7000000 | 0.25 | XFOIL ncrit=9
95 | 7000000 | 0.5 | JavaFoil+Calcfoil stall+Eppler ext transition
96 | 7000000 | 0.5 | XFOIL ncrit=9
97 | 8000000 | 0 | JavaFoil+Calcfoil stall+Eppler ext transition
98 | 8000000 | 0 | XFOIL ncrit=9
99 | 8000000 | 0.1 | JavaFoil+Calcfoil stall+Eppler ext transition
100 | 8000000 | 0.1 | XFOIL ncrit=9
101 | 8000000 | 0.25 | JavaFoil+Calcfoil stall+Eppler ext transition
102 | 8000000 | 0.25 | XFOIL ncrit=9
103 | 8000000 | 0.5 | JavaFoil+Calcfoil stall+Eppler ext transition
104 | 8000000 | 0.5 | XFOIL ncrit=9
105 | 10000000 | 0 | JavaFoil+Calcfoil stall+Eppler ext transition
106 | 10000000 | 0 | XFOIL ncrit=9
107 | 10000000 | 0.1 | JavaFoil+Calcfoil stall+Eppler ext transition
108 | 10000000 | 0.1 | XFOIL ncrit=9
109 | 10000000 | 0.25 | JavaFoil+Calcfoil stall+Eppler ext transition
110 | 10000000 | 0.25 | XFOIL ncrit=9
111 | 10000000 | 0.5 | JavaFoil+Calcfoil stall+Eppler ext transition
112 | 10000000 | 0.5 | XFOIL ncrit=9
113 | 12000000 | 0 | JavaFoil+Calcfoil stall+Eppler ext transition
114 | 12000000 | 0 | XFOIL ncrit=9
115 | 12000000 | 0.1 | JavaFoil+Calcfoil stall+Eppler ext transition
116 | 12000000 | 0.1 | XFOIL ncrit=9
117 | 12000000 | 0.25 | JavaFoil+Calcfoil stall+Eppler ext transition
118 | 12000000 | 0.25 | XFOIL ncrit=9
119 | 12000000 | 0.5 | JavaFoil+Calcfoil stall+Eppler ext transition
120 | 12000000 | 0.5 | XFOIL ncrit=9
121 | 14000000 | 0 | JavaFoil+Calcfoil stall+Eppler ext transition
122 | 14000000 | 0 | XFOIL ncrit=9
123 | 14000000 | 0.1 | JavaFoil+Calcfoil stall+Eppler ext transition
124 | 14000000 | 0.1 | XFOIL ncrit=9
125 | 14000000 | 0.25 | JavaFoil+Calcfoil stall+Eppler ext transition
126 | 14000000 | 0.25 | XFOIL ncrit=9
127 | 14000000 | 0.5 | JavaFoil+Calcfoil stall+Eppler ext transition
128 | 14000000 | 0.5 | XFOIL ncrit=9
129 | 16000000 | 0 | JavaFoil+Calcfoil stall+Eppler ext transition
130 | 16000000 | 0 | XFOIL ncrit=9
131 | 16000000 | 0.1 | JavaFoil+Calcfoil stall+Eppler ext transition
132 | 16000000 | 0.1 | XFOIL ncrit=9
133 | 16000000 | 0.25 | JavaFoil+Calcfoil stall+Eppler ext transition
134 | 16000000 | 0.25 | XFOIL ncrit=9
135 | 16000000 | 0.5 | JavaFoil+Calcfoil stall+Eppler ext transition
136 | 16000000 | 0.5 | XFOIL ncrit=9
137 | 18000000 | 0 | JavaFoil+Calcfoil stall+Eppler ext transition
138 | 18000000 | 0 | XFOIL ncrit=9
139 | 18000000 | 0.1 | JavaFoil+Calcfoil stall+Eppler ext transition
140 | 18000000 | 0.1 | XFOIL ncrit=9
141 | 18000000 | 0.25 | JavaFoil+Calcfoil stall+Eppler ext transition
142 | 18000000 | 0.25 | XFOIL ncrit=9
143 | 18000000 | 0.5 | JavaFoil+Calcfoil stall+Eppler ext transition
144 | 18000000 | 0.5 | XFOIL ncrit=9
145 | 20000000 | 0 | JavaFoil+Calcfoil stall+Eppler ext transition
146 | 20000000 | 0 | XFOIL ncrit=9
147 | 20000000 | 0.1 | JavaFoil+Calcfoil stall+Eppler ext transition
148 | 20000000 | 0.1 | XFOIL ncrit=9
149 | 20000000 | 0.25 | JavaFoil+Calcfoil stall+Eppler ext transition
150 | 20000000 | 0.25 | XFOIL ncrit=9
151 | 20000000 | 0.5 | JavaFoil+Calcfoil stall+Eppler ext transition
152 | 20000000 | 0.5 | XFOIL ncrit=9

## 1. Re 50k Mach 0.00 (1)
BIGFOIL.COM POLAR EXPORT
NACA67-109 a=0.2
NACA67-109 a=0.2 |  |  |  | Cl Max: | 0.696 | at alpha= | 9.5 | deg
JavaFoil+Calcfoil stall+Eppler ext transition |  |  |  | L/D Max: | 22.341 | at alpha= | 3 | deg
Re: | 50000 |  |  | Cd Min: | 0.01589 | at alpha= | -0.5 | deg
Mach: | 0 |  |  | Cl=0 at alpha= | -0.52632 | deg
|  |  |  | @ Cl=0.1, Cd= | 0.016077
|  |  |  | @ Cl=0.4, Cd= | 0.018065
|  |  |  | @ Cl=0.6, Cd= | 0.29701
alpha (deg) | Cl | Cd | Cm | Cl/Cd
-14.5 | -0.433 | 0.31403 | 0.004 | -1.378
-14 | -0.457 | 0.28517 | 0.004 | -1.604
-13.5 | -0.482 | 0.26782 | 0.003 | -1.8
-13 | -0.506 | 0.24293 | 0.003 | -2.081
-12.5 | -0.523 | 0.21104 | 0.003 | -2.477
-12 | -0.538 | 0.18161 | 0.003 | -2.965
-11.5 | -0.552 | 0.17522 | 0.002 | -3.152
-11 | -0.564 | 0.15732 | 0.002 | -3.584
-10.5 | -0.573 | 0.12991 | 0.002 | -4.408
-10 | -0.578 | 0.1189 | 0.002 | -4.862
-9.5 | -0.58 | 0.11392 | 0.002 | -5.088
-9 | -0.577 | 0.09605 | 0.001 | -6.009
-8.5 | -0.57 | 0.08803 | 0.001 | -6.479
-8 | -0.559 | 0.08247 | 0.001 | -6.776
-7.5 | -0.543 | 0.07343 | 0.001 | -7.39
-7 | -0.522 | 0.0674 | 0 | -7.744
-6.5 | -0.497 | 0.06084 | 0 | -8.166
-6 | -0.468 | 0.05535 | 0 | -8.451
-5.5 | -0.435 | 0.05106 | 0 | -8.515
-5 | -0.399 | 0.04778 | -0.001 | -8.342
-4.5 | -0.36 | 0.04446 | -0.001 | -8.088
-4 | -0.318 | 0.04212 | -0.001 | -7.556
-3.5 | -0.275 | 0.03984 | -0.002 | -6.906
-3 | -0.23 | 0.03787 | -0.002 | -6.08
-2.5 | -0.185 | 0.03607 | -0.002 | -5.124
-2 | -0.171 | 0.01704 | -0.006 | -10.054
-1.5 | -0.114 | 0.01681 | -0.007 | -6.76
-1 | -0.054 | 0.01597 | -0.007 | -3.389
-0.5 | 0.003 | 0.01589 | -0.008 | 0.175
0 | 0.06 | 0.01602 | -0.009 | 3.723
0.5 | 0.116 | 0.0161 | -0.009 | 7.225
1 | 0.173 | 0.01622 | -0.01 | 10.65
1.5 | 0.229 | 0.01638 | -0.011 | 13.975
2 | 0.285 | 0.01657 | -0.012 | 17.183
2.5 | 0.34 | 0.01681 | -0.012 | 20.231
3 | 0.406 | 0.01819 | -0.013 | 22.341
3.5 | 0.376 | 0.03751 | -0.007 | 10.017
4 | 0.418 | 0.04005 | -0.006 | 10.439
4.5 | 0.46 | 0.0422 | -0.006 | 10.893
5 | 0.499 | 0.04509 | -0.007 | 11.075
5.5 | 0.536 | 0.04858 | -0.006 | 11.042
6 | 0.571 | 0.05174 | -0.007 | 11.03
6.5 | 0.601 | 0.05704 | -0.006 | 10.541
7 | 0.628 | 0.06197 | -0.007 | 10.137
7.5 | 0.651 | 0.06802 | -0.007 | 9.57
8 | 0.669 | 0.07362 | -0.007 | 9.093
8.5 | 0.683 | 0.0799 | -0.007 | 8.548
9 | 0.692 | 0.09045 | -0.007 | 7.649
9.5 | 0.696 | 0.103 | -0.007 | 6.758
10 | 0.694 | 0.11335 | -0.008 | 6.124
10.5 | 0.681 | 0.12517 | -0.008 | 5.443
11 | 0.664 | 0.14127 | -0.008 | 4.699
11.5 | 0.643 | 0.15729 | -0.008 | 4.086
12 | 0.618 | 0.17748 | -0.008 | 3.484
12.5 | 0.592 | 0.18612 | -0.009 | 3.18
13 | 0.564 | 0.21581 | -0.009 | 2.613
13.5 | 0.535 | 0.24993 | -0.009 | 2.142
14 | 0.507 | 0.25894 | -0.009 | 1.956
14.5 | 0.478 | 0.29701 | -0.009 | 1.61

## 2. Re 50k Mach 0.00 (2)
BIGFOIL.COM POLAR EXPORT
NACA67-109 a=0.2
NACA67-109 a=0.2 |  |  |  | Cl Max: | 0.8062 | at alpha= | 20 | deg
XFOIL ncrit=9 |  |  |  | L/D Max: | 21.8896 | at alpha= | 5 | deg
Re: | 50000 |  |  | Cd Min: | 0.24885 | at alpha= | 20 | deg
Mach: | 0 |  |  | Cl=0 at alpha= | 0.074074 | deg
|  |  |  | @ Cl=0.1, Cd= | 0.023112
|  |  |  | @ Cl=0.4, Cd= | 0.028251
|  |  |  | @ Cl=0.6, Cd= | 0.029547
alpha (deg) | Cl | Cd | Cm | Cl/Cd
-20 | -0.7395 | 0.24462 | 0.0387 | -3.0231
-19.5 | -0.7307 | 0.24365 | 0.0329 | -2.999
-19 | -0.7112 | 0.23331 | 0.03 | -3.0483
-18.5 | -0.6921 | 0.22548 | 0.0273 | -3.0695
-18 | -0.6822 | 0.22221 | 0.0224 | -3.0701
-17.5 | -0.6716 | 0.21674 | 0.018 | -3.0986
-17 | -0.6479 | 0.20651 | 0.0164 | -3.1374
-16.5 | -0.6413 | 0.20317 | 0.0116 | -3.1565
-16 | -0.6239 | 0.19432 | 0.009 | -3.2107
-15.5 | -0.6093 | 0.18762 | 0.0063 | -3.2475
-15 | -0.6202 | 0.18763 | 0.0001 | -3.3054
-14.5 | -0.5872 | 0.17465 | 0.0002 | -3.3622
-14 | -0.5748 | 0.16722 | -0.0021 | -3.4374
-13.5 | -0.5845 | 0.16461 | -0.0071 | -3.5508
-13 | -0.5628 | 0.15497 | -0.0078 | -3.6317
-12.5 | -0.5489 | 0.1469 | -0.0092 | -3.7366
-12 | -0.5408 | 0.13978 | -0.011 | -3.8689
-11.5 | -0.5352 | 0.13288 | -0.0126 | -4.0277
-11 | -0.5337 | 0.12646 | -0.0143 | -4.2203
-10.5 | -0.5486 | 0.12133 | -0.0168 | -4.5216
-10 | -0.5403 | 0.11416 | -0.0161 | -4.7328
-9.5 | -0.5147 | 0.10612 | -0.0132 | -4.8502
-9 | -0.5103 | 0.09976 | -0.0113 | -5.1153
-8 | -0.479 | 0.08759 | -0.0027 | -5.4687
-7.5 | -0.4402 | 0.08199 | 0.0043 | -5.3689
-6.5 | -0.4501 | 0.07006 | 0.0092 | -6.4245
-5 | -0.6141 | 0.04325 | 0.0013 | -14.1988
-4.5 | -0.5789 | 0.03752 | 0.0053 | -15.4291
-4 | -0.5342 | 0.03317 | 0.0091 | -16.1049
-3.5 | -0.1512 | 0.02294 | -0.0361 | -6.5911
-3 | -0.1312 | 0.02261 | -0.031 | -5.8027
-2.5 | -0.1108 | 0.02238 | -0.0259 | -4.9508
-2 | -0.0899 | 0.02221 | -0.0208 | -4.0477
-1.5 | -0.0685 | 0.0221 | -0.0158 | -3.0995
-1 | -0.0468 | 0.02204 | -0.0108 | -2.1234
-0.5 | -0.025 | 0.02203 | -0.0058 | -1.1348
0 | -0.0032 | 0.02206 | -0.0008 | -0.14506
0.5 | 0.0184 | 0.02214 | 0.0042 | 0.83107
1 | 0.0397 | 0.02228 | 0.0092 | 1.7819
1.5 | 0.0608 | 0.02248 | 0.0141 | 2.7046
2 | 0.0818 | 0.02277 | 0.0188 | 3.5924
2.5 | 0.1031 | 0.02317 | 0.0233 | 4.4497
3 | 0.1251 | 0.02372 | 0.0273 | 5.274
3.5 | 0.1477 | 0.02448 | 0.0308 | 6.0335
4 | 0.1713 | 0.02552 | 0.0336 | 6.7124
4.5 | 0.1947 | 0.02692 | 0.0357 | 7.2325
5 | 0.6545 | 0.0299 | -0.0135 | 21.8896
5.5 | 0.7092 | 0.03479 | -0.0122 | 20.3852
6 | 0.7492 | 0.04013 | -0.0081 | 18.6693
6.5 | 0.7727 | 0.04556 | -0.0016 | 16.9601
7 | 0.782 | 0.05205 | 0.0055 | 15.024
7.5 | 0.7809 | 0.05971 | 0.0126 | 13.0782
9 | 0.574 | 0.09817 | -0.0058 | 5.847
10 | 0.5816 | 0.1116 | -0.0034 | 5.2115
10.5 | 0.5976 | 0.11903 | -0.0018 | 5.0206
11 | 0.6032 | 0.12587 | -0.0017 | 4.7922
11.5 | 0.6256 | 0.13466 | -0.001 | 4.6458
12 | 0.6136 | 0.13997 | -0.0032 | 4.3838
12.5 | 0.6462 | 0.15035 | -0.0022 | 4.298
13 | 0.6392 | 0.15587 | -0.0052 | 4.1009
13.5 | 0.6391 | 0.16183 | -0.0079 | 3.9492
14 | 0.648 | 0.16873 | -0.0101 | 3.8405
14.5 | 0.6617 | 0.17665 | -0.0122 | 3.7458
15 | 0.687 | 0.18709 | -0.0131 | 3.672
15.5 | 0.6792 | 0.18924 | -0.0184 | 3.5891
16 | 0.6944 | 0.19727 | -0.021 | 3.52
16.5 | 0.7108 | 0.20462 | -0.0235 | 3.4738
17 | 0.7177 | 0.20987 | -0.0281 | 3.4197
17.5 | 0.7476 | 0.22317 | -0.0288 | 3.3499
18 | 0.7449 | 0.22275 | -0.0353 | 3.3441
18.5 | 0.7629 | 0.23028 | -0.0381 | 3.3129
19 | 0.7803 | 0.23916 | -0.0414 | 3.2627
19.5 | 0.7889 | 0.24188 | -0.0469 | 3.2615
20 | 0.8062 | 0.24885 | -0.0503 | 3.2397

## 3. Re 50k Mach 0.10 (1)
BIGFOIL.COM POLAR EXPORT
NACA67-109 a=0.2
NACA67-109 a=0.2 |  |  |  | Cl Max: | 0.687 | at alpha= | 9.5 | deg
JavaFoil+Calcfoil stall+Eppler ext transition |  |  |  | L/D Max: | 22.392 | at alpha= | 3 | deg
Re: | 50000 |  |  | Cd Min: | 0.01592 | at alpha= | -0.5 | deg
Mach: | 0.1 |  |  | Cl=0 at alpha= | -0.52632 | deg
|  |  |  | @ Cl=0.1, Cd= | 0.016109
|  |  |  | @ Cl=0.4, Cd= | 0.018062
|  |  |  | @ Cl=0.6, Cd= | 0.32513
alpha (deg) | Cl | Cd | Cm | Cl/Cd
-14 | -0.417 | 0.32092 | 0.004 | -1.299
-13.5 | -0.445 | 0.29168 | 0.003 | -1.525
-13 | -0.471 | 0.24951 | 0.003 | -1.889
-12.5 | -0.492 | 0.23059 | 0.003 | -2.132
-12 | -0.511 | 0.19616 | 0.003 | -2.604
-11.5 | -0.528 | 0.1849 | 0.002 | -2.856
-11 | -0.543 | 0.16757 | 0.002 | -3.241
-10.5 | -0.555 | 0.13908 | 0.002 | -3.992
-10 | -0.564 | 0.12088 | 0.002 | -4.664
-9.5 | -0.568 | 0.11552 | 0.002 | -4.92
-9 | -0.569 | 0.10026 | 0.001 | -5.673
-8.5 | -0.564 | 0.08845 | 0.001 | -6.38
-8 | -0.555 | 0.08088 | 0.001 | -6.86
-7.5 | -0.54 | 0.07258 | 0.001 | -7.446
-7 | -0.521 | 0.06826 | 0 | -7.631
-6.5 | -0.497 | 0.06201 | 0 | -8.011
-6 | -0.468 | 0.05483 | 0 | -8.541
-5.5 | -0.436 | 0.0517 | 0 | -8.431
-5 | -0.4 | 0.04752 | -0.001 | -8.414
-4.5 | -0.361 | 0.04472 | -0.001 | -8.073
-4 | -0.32 | 0.04199 | -0.001 | -7.613
-3.5 | -0.276 | 0.03996 | -0.002 | -6.917
-3 | -0.231 | 0.03794 | -0.002 | -6.097
-2.5 | -0.186 | 0.03613 | -0.002 | -5.14
-2 | -0.172 | 0.01707 | -0.006 | -10.088
-1.5 | -0.114 | 0.01684 | -0.007 | -6.781
-1 | -0.054 | 0.016 | -0.007 | -3.399
-0.5 | 0.003 | 0.01592 | -0.008 | 0.175
0 | 0.06 | 0.01606 | -0.009 | 3.732
0.5 | 0.117 | 0.01613 | -0.009 | 7.242
1 | 0.174 | 0.01626 | -0.01 | 10.677
1.5 | 0.23 | 0.01642 | -0.011 | 14.011
2 | 0.286 | 0.01661 | -0.012 | 17.228
2.5 | 0.342 | 0.01684 | -0.012 | 20.28
3 | 0.408 | 0.01823 | -0.014 | 22.392
3.5 | 0.378 | 0.03751 | -0.007 | 10.069
4 | 0.42 | 0.04017 | -0.006 | 10.456
4.5 | 0.462 | 0.04235 | -0.006 | 10.902
5 | 0.501 | 0.04525 | -0.007 | 11.08
5.5 | 0.538 | 0.04831 | -0.006 | 11.142
6 | 0.572 | 0.05144 | -0.007 | 11.122
6.5 | 0.602 | 0.0572 | -0.006 | 10.529
7 | 0.628 | 0.06305 | -0.007 | 9.967
7.5 | 0.65 | 0.06958 | -0.007 | 9.344
8 | 0.667 | 0.07393 | -0.007 | 9.023
8.5 | 0.679 | 0.08247 | -0.007 | 8.232
9 | 0.686 | 0.09155 | -0.007 | 7.49
9.5 | 0.687 | 0.10565 | -0.007 | 6.505
10 | 0.682 | 0.11954 | -0.008 | 5.709
10.5 | 0.666 | 0.13369 | -0.008 | 4.981
11 | 0.644 | 0.14578 | -0.008 | 4.421
11.5 | 0.619 | 0.16353 | -0.008 | 3.785
12 | 0.591 | 0.18913 | -0.008 | 3.122
12.5 | 0.56 | 0.20048 | -0.009 | 2.793
13 | 0.528 | 0.22554 | -0.009 | 2.342
13.5 | 0.496 | 0.25051 | -0.009 | 1.98
14 | 0.464 | 0.29195 | -0.009 | 1.589
14.5 | 0.433 | 0.32513 | -0.009 | 1.33

## 4. Re 50k Mach 0.10 (2)
BIGFOIL.COM POLAR EXPORT
NACA67-109 a=0.2
NACA67-109 a=0.2 |  |  |  | Cl Max: | 0.808 | at alpha= | 20 | deg
XFOIL ncrit=9 |  |  |  | L/D Max: | 21.775 | at alpha= | 5 | deg
Re: | 50000 |  |  | Cd Min: | 0.24931 | at alpha= | 20 | deg
Mach: | 0.1 |  |  | Cl=0 at alpha= | 0.073733 | deg
|  |  |  | @ Cl=0.1, Cd= | 0.023189
|  |  |  | @ Cl=0.4, Cd= | 0.028488
|  |  |  | @ Cl=0.6, Cd= | 0.029889
alpha (deg) | Cl | Cd | Cm | Cl/Cd
-20 | -0.742 | 0.2456 | 0.0388 | -3.0212
-19.5 | -0.7342 | 0.24541 | 0.0328 | -2.9917
-19 | -0.7118 | 0.23323 | 0.0306 | -3.0519
-18.5 | -0.6939 | 0.22614 | 0.0275 | -3.0685
-18 | -0.6852 | 0.22363 | 0.0223 | -3.064
-17.5 | -0.6687 | 0.21526 | 0.0189 | -3.1065
-17 | -0.649 | 0.20705 | 0.0166 | -3.1345
-16.5 | -0.6443 | 0.20453 | 0.0114 | -3.1501
-16 | -0.6232 | 0.19438 | 0.0094 | -3.2061
-15.5 | -0.611 | 0.18844 | 0.0062 | -3.2424
-15 | -0.6058 | 0.18318 | 0.002 | -3.3071
-14.5 | -0.5894 | 0.17558 | 0 | -3.3569
-14 | -0.574 | 0.16756 | -0.002 | -3.4256
-13.5 | -0.5879 | 0.16578 | -0.0076 | -3.5463
-13 | -0.5658 | 0.15602 | -0.0082 | -3.6265
-12.5 | -0.5501 | 0.14759 | -0.0094 | -3.7272
-12 | -0.5407 | 0.14032 | -0.0111 | -3.8533
-11.5 | -0.5359 | 0.1335 | -0.0128 | -4.0142
-11 | -0.5369 | 0.12733 | -0.0147 | -4.2166
-10.5 | -0.5235 | 0.11946 | -0.0145 | -4.3822
-10 | -0.5176 | 0.11284 | -0.0141 | -4.587
-9.5 | -0.5168 | 0.10682 | -0.0134 | -4.838
-9 | -0.5047 | 0.09999 | -0.0111 | -5.0475
-8.5 | -0.5095 | 0.09489 | -0.0078 | -5.3694
-8 | -0.4755 | 0.08785 | -0.0028 | -5.4126
-7.5 | -0.4436 | 0.08264 | 0.0045 | -5.3679
-6.5 | -0.4534 | 0.0705 | 0.0093 | -6.4312
-5 | -0.6164 | 0.04366 | 0.001 | -14.1182
-4.5 | -0.5818 | 0.03787 | 0.0051 | -15.3631
-3.5 | -0.1524 | 0.02302 | -0.0362 | -6.6203
-3 | -0.1321 | 0.02269 | -0.0311 | -5.8219
-2.5 | -0.1116 | 0.02245 | -0.026 | -4.971
-2 | -0.0905 | 0.02228 | -0.0209 | -4.0619
-1.5 | -0.0689 | 0.02217 | -0.0159 | -3.1078
-1 | -0.0471 | 0.02211 | -0.0108 | -2.1303
-0.5 | -0.0252 | 0.0221 | -0.0058 | -1.1403
0 | -0.0032 | 0.02213 | -0.0008 | -0.1446
0.5 | 0.0185 | 0.02222 | 0.0042 | 0.83258
1 | 0.04 | 0.02236 | 0.0092 | 1.7889
1.5 | 0.0612 | 0.02256 | 0.0141 | 2.7128
2 | 0.0823 | 0.02285 | 0.0188 | 3.6018
2.5 | 0.1037 | 0.02326 | 0.0233 | 4.4583
3 | 0.1256 | 0.02382 | 0.0274 | 5.2729
3.5 | 0.1482 | 0.02459 | 0.0309 | 6.0268
4 | 0.1716 | 0.02564 | 0.0338 | 6.6927
4.5 | 0.1949 | 0.02705 | 0.0358 | 7.2052
5 | 0.66 | 0.03031 | -0.0136 | 21.775
5.5 | 0.7128 | 0.03514 | -0.0119 | 20.2846
6 | 0.7522 | 0.04061 | -0.0077 | 18.5225
6.5 | 0.7737 | 0.04606 | -0.0009 | 16.7977
7 | 0.7818 | 0.05254 | 0.0062 | 14.8801
7.5 | 0.7936 | 0.06123 | 0.0116 | 12.961
8 | 0.7552 | 0.07305 | 0.0155 | 10.3381
9 | 0.5742 | 0.09859 | -0.0056 | 5.8241
10 | 0.5801 | 0.11201 | -0.0034 | 5.179
10.5 | 0.6008 | 0.11981 | -0.0017 | 5.0146
11 | 0.6062 | 0.12667 | -0.0015 | 4.7857
11.5 | 0.6297 | 0.13562 | -0.0007 | 4.6431
12 | 0.6132 | 0.1405 | -0.0033 | 4.3644
12.5 | 0.6258 | 0.14806 | -0.0041 | 4.2267
13 | 0.6428 | 0.1569 | -0.0049 | 4.0969
13.5 | 0.6413 | 0.16267 | -0.0078 | 3.9423
14 | 0.65 | 0.16956 | -0.01 | 3.8335
14.5 | 0.665 | 0.17777 | -0.012 | 3.7408
15 | 0.691 | 0.18844 | -0.0129 | 3.6669
15.5 | 0.6793 | 0.18966 | -0.0187 | 3.5817
16 | 0.6975 | 0.19844 | -0.0209 | 3.5149
16.5 | 0.7081 | 0.20403 | -0.0244 | 3.4706
17 | 0.7201 | 0.2108 | -0.0282 | 3.416
17.5 | 0.7517 | 0.22492 | -0.0287 | 3.3421
18 | 0.7472 | 0.2236 | -0.0355 | 3.3417
18.5 | 0.7635 | 0.23037 | -0.0388 | 3.3142
19 | 0.7842 | 0.24084 | -0.0414 | 3.2561
19.5 | 0.7913 | 0.24269 | -0.0473 | 3.2605
20 | 0.808 | 0.24931 | -0.0509 | 3.2409

## 5. Re 50k Mach 0.25 (1)
BIGFOIL.COM POLAR EXPORT
NACA67-109 a=0.2
NACA67-109 a=0.2 |  |  |  | Cl Max: | 0.644 | at alpha= | 8 | deg
JavaFoil+Calcfoil stall+Eppler ext transition |  |  |  | L/D Max: | 22.686 | at alpha= | 3 | deg
Re: | 50000 |  |  | Cd Min: | 0.01606 | at alpha= | -0.5 | deg
Mach: | 0.25 |  |  | Cl=0 at alpha= | -0.52542 | deg
|  |  |  | @ Cl=0.1, Cd= | 0.016259
|  |  |  | @ Cl=0.4, Cd= | 0.48823
|  |  |  | @ Cl=0.6, Cd= | 0.48823
alpha (deg) | Cl | Cd | Cm | Cl/Cd
-13 | -0.07 | 0.2483 | 0.004 | -0.283
-12.5 | -0.182 | 0.55971 | 0.003 | -0.325
-12 | -0.248 | 0.38751 | 0.003 | -0.641
-11.5 | -0.305 | 0.30117 | 0.003 | -1.011
-11 | -0.355 | 0.24525 | 0.002 | -1.447
-10.5 | -0.4 | 0.22308 | 0.002 | -1.791
-10 | -0.438 | 0.18594 | 0.002 | -2.357
-9.5 | -0.47 | 0.15125 | 0.002 | -3.108
-9 | -0.494 | 0.13176 | 0.001 | -3.752
-8.5 | -0.511 | 0.10438 | 0.001 | -4.892
-8 | -0.518 | 0.0952 | 0.001 | -5.445
-7.5 | -0.518 | 0.08041 | 0.001 | -6.439
-7 | -0.509 | 0.07407 | 0 | -6.87
-6.5 | -0.493 | 0.06546 | 0 | -7.525
-6 | -0.47 | 0.05844 | 0 | -8.035
-5.5 | -0.441 | 0.05306 | 0 | -8.302
-5 | -0.407 | 0.04941 | -0.001 | -8.227
-4.5 | -0.368 | 0.04532 | -0.001 | -8.129
-4 | -0.327 | 0.04274 | -0.001 | -7.654
-3.5 | -0.283 | 0.0403 | -0.002 | -7.029
-3 | -0.237 | 0.03812 | -0.002 | -6.227
-2.5 | -0.191 | 0.03635 | -0.002 | -5.245
-2 | -0.177 | 0.0172 | -0.006 | -10.276
-1.5 | -0.117 | 0.01699 | -0.007 | -6.899
-1 | -0.056 | 0.01614 | -0.007 | -3.459
-0.5 | 0.003 | 0.01606 | -0.008 | 0.179
0 | 0.062 | 0.0162 | -0.009 | 3.801
0.5 | 0.12 | 0.01629 | -0.01 | 7.364
1 | 0.178 | 0.01642 | -0.01 | 10.852
1.5 | 0.236 | 0.01657 | -0.011 | 14.256
2 | 0.294 | 0.01678 | -0.012 | 17.495
2.5 | 0.351 | 0.01702 | -0.013 | 20.6
3 | 0.419 | 0.01846 | -0.014 | 22.686
3.5 | 0.387 | 0.03799 | -0.007 | 10.188
4 | 0.43 | 0.04046 | -0.006 | 10.64
4.5 | 0.473 | 0.04292 | -0.007 | 11.011
5 | 0.512 | 0.04556 | -0.007 | 11.234
5.5 | 0.547 | 0.04945 | -0.006 | 11.071
6 | 0.579 | 0.05416 | -0.006 | 10.687
6.5 | 0.605 | 0.06008 | -0.007 | 10.072
7 | 0.625 | 0.06689 | -0.007 | 9.348
7.5 | 0.639 | 0.0743 | -0.007 | 8.593
8 | 0.644 | 0.08109 | -0.007 | 7.943
8.5 | 0.641 | 0.098 | -0.007 | 6.545
9 | 0.63 | 0.10694 | -0.008 | 5.895
9.5 | 0.611 | 0.12858 | -0.008 | 4.749
10 | 0.58 | 0.15319 | -0.008 | 3.785
10.5 | 0.53 | 0.1823 | -0.008 | 2.906
11 | 0.471 | 0.22042 | -0.008 | 2.137
11.5 | 0.405 | 0.26421 | -0.009 | 1.534
12 | 0.333 | 0.31883 | -0.009 | 1.045
12.5 | 0.253 | 0.38698 | -0.009 | 0.655
13 | 0.15 | 0.48823 | -0.01 | 0.308

## 6. Re 50k Mach 0.25 (2)
BIGFOIL.COM POLAR EXPORT
NACA67-109 a=0.2
NACA67-109 a=0.2 |  |  |  | Cl Max: | 0.8208 | at alpha= | 20 | deg
XFOIL ncrit=9 |  |  |  | L/D Max: | 21.269 | at alpha= | 5 | deg
Re: | 50000 |  |  | Cd Min: | 0.25322 | at alpha= | 20 | deg
Mach: | 0.25 |  |  | Cl=0 at alpha= | 0.068889 | deg
|  |  |  | @ Cl=0.1, Cd= | 0.023608
|  |  |  | @ Cl=0.4, Cd= | 0.029671
|  |  |  | @ Cl=0.6, Cd= | 0.031464
alpha (deg) | Cl | Cd | Cm | Cl/Cd
-5.5 | -0.6534 | 0.05329 | -0.0047 | -12.2612
-5 | -0.6274 | 0.04582 | -0.0004 | -13.6927
-4.5 | -0.5963 | 0.03982 | 0.0039 | -14.9749
-4 | -0.5553 | 0.03515 | 0.0084 | -15.798
-3 | -0.1373 | 0.02314 | -0.0318 | -5.9334
-2.5 | -0.116 | 0.02287 | -0.0266 | -5.0721
-2 | -0.094 | 0.02268 | -0.0214 | -4.1446
-1.5 | -0.0716 | 0.02256 | -0.0162 | -3.1738
-1 | -0.0488 | 0.02249 | -0.0111 | -2.1699
-0.5 | -0.026 | 0.02248 | -0.006 | -1.1566
0 | -0.0031 | 0.02252 | -0.0009 | -0.13766
0.5 | 0.0194 | 0.02261 | 0.0041 | 0.85803
1 | 0.0416 | 0.02277 | 0.0092 | 1.827
1.5 | 0.0634 | 0.02299 | 0.0142 | 2.7577
2 | 0.0849 | 0.0233 | 0.019 | 3.6438
2.5 | 0.1065 | 0.02374 | 0.0237 | 4.4861
3 | 0.1283 | 0.02434 | 0.0279 | 5.2712
3.5 | 0.1505 | 0.02516 | 0.0316 | 5.9817
4 | 0.1732 | 0.02628 | 0.0346 | 6.5906
4.5 | 0.198 | 0.02786 | 0.0363 | 7.107
5 | 0.6855 | 0.03223 | -0.0133 | 21.269
5.5 | 0.7315 | 0.03717 | -0.0103 | 19.6798
6 | 0.7658 | 0.04312 | -0.0053 | 17.7597
6.5 | 0.7761 | 0.0486 | 0.0028 | 15.9691
7 | 0.7786 | 0.05507 | 0.01 | 14.1384
7.5 | 0.7636 | 0.06174 | 0.0177 | 12.368
8 | 0.7527 | 0.07021 | 0.0225 | 10.7207
9 | 0.5609 | 0.09939 | -0.0037 | 5.6434
10 | 0.5902 | 0.1155 | -0.0029 | 5.11
10.5 | 0.5829 | 0.12102 | -0.0023 | 4.8166
11 | 0.5973 | 0.12834 | -0.0017 | 4.654
11.5 | 0.6008 | 0.13535 | -0.0026 | 4.4389
12 | 0.6296 | 0.14528 | -0.0022 | 4.3337
12.5 | 0.6207 | 0.15042 | -0.0049 | 4.1264
13 | 0.6269 | 0.15714 | -0.0069 | 3.9894
13.5 | 0.6604 | 0.16849 | -0.0064 | 3.9195
14 | 0.6691 | 0.17567 | -0.0088 | 3.8088
14.5 | 0.6683 | 0.18008 | -0.0124 | 3.7111
15 | 0.6711 | 0.18531 | -0.0165 | 3.6215
15.5 | 0.6874 | 0.19347 | -0.0191 | 3.553
16 | 0.7187 | 0.20642 | -0.02 | 3.4817
16.5 | 0.7115 | 0.20629 | -0.0263 | 3.449
17 | 0.739 | 0.21831 | -0.0277 | 3.3851
17.5 | 0.7415 | 0.2199 | -0.0335 | 3.372
18 | 0.7646 | 0.23068 | -0.0356 | 3.3145
18.5 | 0.7723 | 0.23334 | -0.0413 | 3.3098
19 | 0.8071 | 0.25143 | -0.0414 | 3.21
19.5 | 0.807 | 0.24851 | -0.0486 | 3.2474
20 | 0.8208 | 0.25322 | -0.0536 | 3.2415

## 7. Re 50k Mach 0.50 (1)
BIGFOIL.COM POLAR EXPORT
NACA67-109 a=0.2
NACA67-109 a=0.2 |  |  |  | Cl Max: | 1.072 | at alpha= | 20 | deg
JavaFoil+Calcfoil stall+Eppler ext transition |  |  |  | L/D Max: | 21.089 | at alpha= | 2.5 | deg
Re: | 50000 |  |  | Cd Min: | 0.0167 | at alpha= | -0.5 | deg
Mach: | 0.5 |  |  | Cl=0 at alpha= | -0.52308 | deg
|  |  |  | @ Cl=0.1, Cd= | 0.016878
|  |  |  | @ Cl=0.4, Cd= | 0.1761
|  |  |  | @ Cl=0.6, Cd= | 0.2405
alpha (deg) | Cl | Cd | Cm | Cl/Cd
-20 | -1.031 | 0.42849 | 0.012 | -2.405
-19.5 | -1.003 | 0.39893 | 0.011 | -2.513
-19 | -0.977 | 0.39261 | 0.011 | -2.488
-18.5 | -0.951 | 0.40415 | 0.01 | -2.354
-18 | -0.926 | 0.40681 | 0.01 | -2.276
-17.5 | -0.9 | 0.37066 | 0.009 | -2.429
-17 | -0.875 | 0.39827 | 0.009 | -2.196
-16.5 | -0.847 | 0.35518 | 0.008 | -2.384
-16 | -0.82 | 0.34914 | 0.008 | -2.35
-15.5 | -0.795 | 0.32952 | 0.007 | -2.412
-15 | -0.769 | 0.32511 | 0.007 | -2.365
-14.5 | -0.743 | 0.31763 | 0.007 | -2.339
-14 | -0.717 | 0.29363 | 0.006 | -2.441
-13.5 | -0.689 | 0.29626 | 0.006 | -2.326
-13 | -0.663 | 0.28274 | 0.005 | -2.345
-12.5 | -0.637 | 0.27497 | 0.005 | -2.316
-12 | -0.611 | 0.27068 | 0.004 | -2.256
-11.5 | -0.584 | 0.29002 | 0.004 | -2.015
-11 | -0.557 | 0.24475 | 0.004 | -2.277
-10.5 | -0.531 | 0.23329 | 0.003 | -2.275
-10 | -0.504 | 0.22798 | 0.003 | -2.212
-9.5 | -0.478 | 0.21893 | 0.002 | -2.183
-9 | -0.452 | 0.21531 | 0.002 | -2.097
-8.5 | -0.424 | 0.20607 | 0.002 | -2.06
-8 | -0.398 | 0.19167 | 0.001 | -2.076
-7.5 | -0.371 | 0.18271 | 0.001 | -2.033
-7 | -0.345 | 0.17888 | 0.001 | -1.928
-6.5 | -0.318 | 0.17518 | 0 | -1.817
-6 | -0.291 | 0.13756 | 0 | -2.119
-5.5 | -0.265 | 0.12792 | 0 | -2.071
-5 | -0.391 | 0.0649 | -0.001 | -6.017
-4.5 | -0.386 | 0.0531 | -0.001 | -7.264
-4 | -0.354 | 0.04659 | -0.001 | -7.604
-3.5 | -0.312 | 0.04325 | -0.002 | -7.21
-3 | -0.263 | 0.03978 | -0.002 | -6.611
-2.5 | -0.212 | 0.03746 | -0.002 | -5.653
-2 | -0.16 | 0.03557 | -0.003 | -4.486
-1.5 | -0.13 | 0.01764 | -0.008 | -7.397
-1 | -0.062 | 0.01681 | -0.008 | -3.696
-0.5 | 0.003 | 0.0167 | -0.009 | 0.191
0 | 0.069 | 0.01683 | -0.01 | 4.074
0.5 | 0.134 | 0.01693 | -0.011 | 7.892
1 | 0.199 | 0.01709 | -0.012 | 11.615
1.5 | 0.263 | 0.0173 | -0.012 | 15.207
2 | 0.327 | 0.01755 | -0.013 | 18.636
2.5 | 0.401 | 0.01903 | -0.015 | 21.089
3 | 0.381 | 0.03666 | -0.008 | 10.385
3.5 | 0.428 | 0.0397 | -0.007 | 10.79
4 | 0.474 | 0.04236 | -0.007 | 11.182
4.5 | 0.512 | 0.04632 | -0.007 | 11.06
5 | 0.538 | 0.05158 | -0.007 | 10.438
5.5 | 0.537 | 0.06214 | -0.007 | 8.645
6 | 0.346 | 0.15182 | -0.007 | 2.278
6.5 | 0.372 | 0.15358 | -0.007 | 2.423
7 | 0.398 | 0.17478 | -0.008 | 2.279
7.5 | 0.425 | 0.19265 | -0.009 | 2.206
8 | 0.451 | 0.18546 | -0.009 | 2.433
8.5 | 0.477 | 0.20306 | -0.01 | 2.35
9 | 0.504 | 0.21454 | -0.011 | 2.35
9.5 | 0.53 | 0.21812 | -0.012 | 2.431
10 | 0.556 | 0.2249 | -0.012 | 2.473
10.5 | 0.582 | 0.22958 | -0.012 | 2.535
11 | 0.608 | 0.24536 | -0.013 | 2.478
11.5 | 0.635 | 0.28805 | -0.014 | 2.205
12 | 0.661 | 0.29436 | -0.015 | 2.245
12.5 | 0.687 | 0.29779 | -0.015 | 2.305
13 | 0.712 | 0.28152 | -0.016 | 2.53
13.5 | 0.738 | 0.28777 | -0.016 | 2.564
14 | 0.765 | 0.31265 | -0.018 | 2.448
14.5 | 0.791 | 0.31746 | -0.018 | 2.491
15 | 0.816 | 0.32236 | -0.018 | 2.532
15.5 | 0.841 | 0.3291 | -0.019 | 2.557
16 | 0.867 | 0.35075 | -0.019 | 2.472
16.5 | 0.894 | 0.36345 | -0.021 | 2.461
17 | 0.92 | 0.36844 | -0.021 | 2.496
17.5 | 0.945 | 0.37516 | -0.022 | 2.518
18 | 0.97 | 0.37684 | -0.022 | 2.573
18.5 | 0.995 | 0.40624 | -0.023 | 2.449
19 | 1.022 | 0.43176 | -0.024 | 2.368
19.5 | 1.047 | 0.43659 | -0.025 | 2.398
20 | 1.072 | 0.42666 | -0.025 | 2.512

## 8. Re 50k Mach 0.50 (2)
BIGFOIL.COM POLAR EXPORT
NACA67-109 a=0.2
NACA67-109 a=0.2 |  |  |  | Cl Max: | 0.8928 | at alpha= | 20 | deg
XFOIL ncrit=9 |  |  |  | L/D Max: | 21.1088 | at alpha= | 4.5 | deg
Re: | 50000 |  |  | Cd Min: | 0.27701 | at alpha= | 20 | deg
Mach: | 0.5 |  |  | Cl=0 at alpha= | 0.065385 | deg
|  |  |  | @ Cl=0.1, Cd= | 0.025448
|  |  |  | @ Cl=0.4, Cd= | 0.031866
|  |  |  | @ Cl=0.6, Cd= | 0.14472
alpha (deg) | Cl | Cd | Cm | Cl/Cd
-20 | -0.8163 | 0.27032 | 0.0488 | -3.0198
-19.5 | -0.8005 | 0.26762 | 0.0423 | -2.9912
-19 | -0.7767 | 0.2561 | 0.0384 | -3.0328
-18.5 | -0.754 | 0.2472 | 0.0342 | -3.0502
-18 | -0.7396 | 0.24389 | 0.0282 | -3.0325
-17.5 | -0.7153 | 0.2327 | 0.0246 | -3.0739
-17 | -0.694 | 0.22462 | 0.0206 | -3.0897
-16.5 | -0.6902 | 0.22525 | 0.0139 | -3.0642
-16 | -0.655 | 0.20911 | 0.0125 | -3.1323
-15.5 | -0.6539 | 0.20909 | 0.0062 | -3.1274
-15 | -0.6231 | 0.19597 | 0.0043 | -3.1796
-14.5 | -0.6016 | 0.18679 | 0.0015 | -3.2207
-14 | -0.5909 | 0.18085 | -0.0025 | -3.2673
-13.5 | -0.583 | 0.1759 | -0.0061 | -3.3144
-13 | -0.5619 | 0.16657 | -0.0081 | -3.3734
-12.5 | -0.547 | 0.15879 | -0.0104 | -3.4448
-12 | -0.5383 | 0.15222 | -0.0126 | -3.5363
-11.5 | -0.5189 | 0.1433 | -0.0136 | -3.6211
-11 | -0.5194 | 0.13819 | -0.0152 | -3.7586
-10.5 | -0.5032 | 0.13009 | -0.0152 | -3.8681
-10 | -0.4915 | 0.12278 | -0.0151 | -4.0031
-9.5 | -0.4905 | 0.1168 | -0.0144 | -4.1995
-9 | -0.4725 | 0.10926 | -0.0125 | -4.3245
-8.5 | -0.4495 | 0.10164 | -0.0097 | -4.4225
-8 | -0.4448 | 0.09657 | -0.0049 | -4.606
-7.5 | -0.4126 | 0.08859 | -0.0029 | -4.6574
-6.5 | -0.6055 | 0.07349 | -0.0223 | -8.2392
-6 | -0.6254 | 0.06628 | -0.0191 | -9.4357
-5.5 | -0.6405 | 0.05982 | -0.0138 | -10.7071
-5 | -0.6517 | 0.054 | -0.0074 | -12.0685
-4.5 | -0.6366 | 0.0474 | -0.0018 | -13.4304
-4 | -0.6128 | 0.04137 | 0.0038 | -14.8127
-3.5 | -0.5741 | 0.03612 | 0.0087 | -15.8942
-2.5 | -0.1353 | 0.02474 | -0.0295 | -5.4689
-2 | -0.1094 | 0.02445 | -0.0237 | -4.4744
-1.5 | -0.083 | 0.02426 | -0.0181 | -3.4213
-1 | -0.0565 | 0.02416 | -0.0125 | -2.3386
-0.5 | -0.0299 | 0.02415 | -0.007 | -1.2381
0 | -0.0034 | 0.0242 | -0.0016 | -0.1405
0.5 | 0.0226 | 0.02434 | 0.0039 | 0.92851
1 | 0.0479 | 0.02457 | 0.0093 | 1.9495
1.5 | 0.0724 | 0.02489 | 0.0147 | 2.9088
2 | 0.0959 | 0.02534 | 0.02 | 3.7845
2.5 | 0.1184 | 0.02593 | 0.0252 | 4.5661
3 | 0.14 | 0.02674 | 0.03 | 5.2356
3.5 | 0.1607 | 0.02783 | 0.0343 | 5.7743
4 | 0.2507 | 0.03105 | 0.0243 | 8.0741
4.5 | 0.7082 | 0.03355 | -0.0113 | 21.1088
5 | 0.7555 | 0.03932 | -0.0069 | 19.2141
5.5 | 0.7685 | 0.04464 | 0.0012 | 17.2155
6 | 0.7664 | 0.05024 | 0.0099 | 15.2548
6.5 | 0.7477 | 0.05597 | 0.0189 | 13.3589
7 | 0.7195 | 0.06181 | 0.0271 | 11.6405
7.5 | 0.6942 | 0.06823 | 0.0335 | 10.1744
8 | 0.6421 | 0.07499 | 0.0362 | 8.5625
8.5 | 0.6377 | 0.08446 | 0.0353 | 7.5503
9 | 0.5971 | 0.09646 | 0.0239 | 6.1901
9.5 | 0.563 | 0.11441 | 0.0008 | 4.9209
10.5 | 0.5778 | 0.1301 | -0.0011 | 4.4412
11 | 0.5903 | 0.1376 | -0.0016 | 4.29
11.5 | 0.6001 | 0.14479 | -0.0023 | 4.1446
12 | 0.6056 | 0.15141 | -0.004 | 3.9997
12.5 | 0.6239 | 0.15976 | -0.0055 | 3.9052
13 | 0.6508 | 0.1706 | -0.0071 | 3.8148
13.5 | 0.6591 | 0.17719 | -0.0099 | 3.7197
14 | 0.6712 | 0.18409 | -0.0129 | 3.646
14.5 | 0.6825 | 0.19052 | -0.0164 | 3.5823
15 | 0.7013 | 0.19878 | -0.0195 | 3.528
15.5 | 0.7277 | 0.21 | -0.022 | 3.4652
16 | 0.7352 | 0.21356 | -0.0272 | 3.4426
16.5 | 0.753 | 0.22143 | -0.0315 | 3.4006
17 | 0.7833 | 0.23473 | -0.0337 | 3.337
17.5 | 0.7908 | 0.23682 | -0.0403 | 3.3392
18 | 0.821 | 0.25118 | -0.0426 | 3.2686
18.5 | 0.8308 | 0.25261 | -0.0494 | 3.2889
19 | 0.8609 | 0.26816 | -0.0518 | 3.2104
19.5 | 0.8715 | 0.26883 | -0.059 | 3.2418
20 | 0.8928 | 0.27701 | -0.0638 | 3.223

## 9. Re 100k Mach 0.00 (1)
BIGFOIL.COM POLAR EXPORT
NACA67-109 a=0.2
NACA67-109 a=0.2 |  |  |  | Cl Max: | 0.696 | at alpha= | 9.5 | deg
JavaFoil+Calcfoil stall+Eppler ext transition |  |  |  | L/D Max: | 30.232 | at alpha= | 3.5 | deg
Re: | 100000 |  |  | Cd Min: | 0.01147 | at alpha= | -0.5 | deg
Mach: | 0 |  |  | Cl=0 at alpha= | -0.52632 | deg
|  |  |  | @ Cl=0.1, Cd= | 0.011595
|  |  |  | @ Cl=0.4, Cd= | 0.014642
|  |  |  | @ Cl=0.6, Cd= | 0.23961
alpha (deg) | Cl | Cd | Cm | Cl/Cd
-14.5 | -0.433 | 0.25421 | 0.004 | -1.703
-14 | -0.457 | 0.22813 | 0.004 | -2.005
-13.5 | -0.482 | 0.21041 | 0.003 | -2.292
-13 | -0.506 | 0.19262 | 0.003 | -2.625
-12.5 | -0.523 | 0.17069 | 0.003 | -3.062
-12 | -0.539 | 0.15123 | 0.003 | -3.561
-11.5 | -0.552 | 0.1414 | 0.002 | -3.906
-11 | -0.564 | 0.12912 | 0.002 | -4.367
-10.5 | -0.573 | 0.10897 | 0.002 | -5.255
-10 | -0.578 | 0.10051 | 0.002 | -5.751
-9.5 | -0.58 | 0.09568 | 0.002 | -6.058
-9 | -0.577 | 0.08294 | 0.001 | -6.96
-8.5 | -0.57 | 0.07607 | 0.001 | -7.498
-8 | -0.559 | 0.07069 | 0.001 | -7.905
-7.5 | -0.543 | 0.06458 | 0.001 | -8.403
-7 | -0.522 | 0.05936 | 0 | -8.793
-6.5 | -0.497 | 0.05432 | 0 | -9.147
-6 | -0.468 | 0.04944 | 0 | -9.461
-5.5 | -0.435 | 0.04597 | 0 | -9.459
-5 | -0.399 | 0.04332 | -0.001 | -9.201
-4.5 | -0.36 | 0.04045 | -0.001 | -8.889
-4 | -0.318 | 0.03849 | -0.001 | -8.269
-3.5 | -0.275 | 0.03649 | -0.002 | -7.539
-3 | -0.23 | 0.03482 | -0.002 | -6.614
-2.5 | -0.229 | 0.01406 | -0.005 | -16.279
-2 | -0.172 | 0.01382 | -0.006 | -12.415
-1.5 | -0.114 | 0.01359 | -0.007 | -8.37
-1 | -0.054 | 0.01153 | -0.007 | -4.724
-0.5 | 0.003 | 0.01147 | -0.008 | 0.244
0 | 0.06 | 0.01156 | -0.009 | 5.197
0.5 | 0.117 | 0.01161 | -0.01 | 10.086
1 | 0.174 | 0.01171 | -0.01 | 14.856
1.5 | 0.23 | 0.01183 | -0.011 | 19.48
2 | 0.286 | 0.01198 | -0.012 | 23.916
2.5 | 0.342 | 0.01217 | -0.012 | 28.078
3 | 0.407 | 0.01494 | -0.014 | 27.255
3.5 | 0.463 | 0.0153 | -0.014 | 30.232
4 | 0.419 | 0.0368 | -0.007 | 11.371
4.5 | 0.46 | 0.03883 | -0.007 | 11.84
5 | 0.5 | 0.04144 | -0.007 | 12.054
5.5 | 0.537 | 0.04423 | -0.007 | 12.131
6 | 0.571 | 0.04713 | -0.007 | 12.113
6.5 | 0.601 | 0.05132 | -0.007 | 11.719
7 | 0.628 | 0.05568 | -0.007 | 11.283
7.5 | 0.651 | 0.0608 | -0.007 | 10.709
8 | 0.669 | 0.06492 | -0.007 | 10.311
8.5 | 0.683 | 0.07031 | -0.007 | 9.714
9 | 0.692 | 0.07906 | -0.007 | 8.751
9.5 | 0.696 | 0.0886 | -0.007 | 7.856
10 | 0.694 | 0.09424 | -0.008 | 7.366
10.5 | 0.681 | 0.10576 | -0.008 | 6.442
11 | 0.664 | 0.11803 | -0.008 | 5.625
11.5 | 0.643 | 0.1284 | -0.008 | 5.005
12 | 0.618 | 0.14436 | -0.008 | 4.283
12.5 | 0.592 | 0.15472 | -0.009 | 3.826
13 | 0.564 | 0.17089 | -0.009 | 3.3
13.5 | 0.535 | 0.1979 | -0.009 | 2.705
14 | 0.507 | 0.21543 | -0.009 | 2.352
14.5 | 0.478 | 0.23961 | -0.01 | 1.996

## 10. Re 100k Mach 0.00 (2)
BIGFOIL.COM POLAR EXPORT
NACA67-109 a=0.2
NACA67-109 a=0.2 |  |  |  | Cl Max: | 0.8111 | at alpha= | 20 | deg
XFOIL ncrit=9 |  |  |  | L/D Max: | 33.0733 | at alpha= | 3.5 | deg
Re: | 100000 |  |  | Cd Min: | 0.25239 | at alpha= | 20 | deg
Mach: | 0 |  |  | Cl=0 at alpha= | 0.11893 | deg
|  |  |  | @ Cl=0.1, Cd= | 0.019695
|  |  |  | @ Cl=0.4, Cd= | 0.019351
|  |  |  | @ Cl=0.6, Cd= | 0.020378
alpha (deg) | Cl | Cd | Cm | Cl/Cd
-20 | -0.5352 | 0.2117 | 0.024 | -2.5281
-19.5 | -0.5239 | 0.2057 | 0.0209 | -2.5469
-19 | -0.7073 | 0.22973 | 0.0316 | -3.0788
-18.5 | -0.6901 | 0.22278 | 0.0284 | -3.0977
-18 | -0.6744 | 0.21638 | 0.0248 | -3.1167
-17.5 | -0.6592 | 0.21 | 0.0208 | -3.139
-17 | -0.6472 | 0.20503 | 0.0159 | -3.1566
-16.5 | -0.646 | 0.20342 | 0.0096 | -3.1757
-16 | -0.6418 | 0.19927 | 0.0039 | -3.2208
-15.5 | -0.6038 | 0.18274 | 0.0062 | -3.3041
-15 | -0.5902 | 0.17598 | 0.0031 | -3.3538
-14.5 | -0.5845 | 0.17061 | -0.0018 | -3.4259
-14 | -0.5899 | 0.16683 | -0.0087 | -3.5359
-13.5 | -0.5656 | 0.15499 | -0.0084 | -3.6493
-13 | -0.55 | 0.14742 | -0.0099 | -3.7308
-12.5 | -0.5453 | 0.14051 | -0.0137 | -3.8809
-12 | -0.5583 | 0.13511 | -0.0217 | -4.1322
-11.5 | -0.5353 | 0.12488 | -0.0199 | -4.2865
-11 | -0.5288 | 0.11774 | -0.0223 | -4.4913
-10 | -0.5284 | 0.10253 | -0.0282 | -5.1536
-9.5 | -0.547 | 0.09449 | -0.0356 | -5.789
-9 | -0.5883 | 0.0877 | -0.0394 | -6.7081
-8.5 | -0.5798 | 0.08028 | -0.0357 | -7.2222
-8 | -0.6259 | 0.07634 | -0.0295 | -8.1988
-7 | -0.6816 | 0.06848 | -0.0151 | -9.9533
-6.5 | -0.6861 | 0.0635 | -0.009 | -10.8047
-6 | -0.6727 | 0.05484 | -0.005 | -12.2666
-4.5 | -0.593 | 0.03461 | 0.0098 | -17.1338
-4 | -0.5292 | 0.01434 | 0.0118 | -36.9038
-3.5 | -0.4968 | 0.02475 | 0.0168 | -20.0727
-3 | -0.4492 | 0.02219 | 0.0187 | -20.2434
-2.5 | -0.1093 | 0.01885 | -0.0259 | -5.7984
-2 | -0.0895 | 0.01871 | -0.0207 | -4.7835
-1.5 | -0.0687 | 0.01861 | -0.0156 | -3.6916
-1 | -0.0475 | 0.01857 | -0.0106 | -2.5579
-0.5 | -0.0261 | 0.01857 | -0.0056 | -1.4055
0 | -0.0049 | 0.0186 | -0.0006 | -0.26344
0.5 | 0.0157 | 0.01868 | 0.0045 | 0.84047
1 | 0.0355 | 0.0188 | 0.0096 | 1.8883
1.5 | 0.0542 | 0.01898 | 0.0148 | 2.8556
2 | 0.0719 | 0.01923 | 0.02 | 3.7389
2.5 | 0.1203 | 0.02003 | 0.0189 | 6.006
3 | 0.2335 | 0.0215 | 0.0055 | 10.8605
3.5 | 0.5682 | 0.01718 | -0.0323 | 33.0733
4 | 0.5936 | 0.01998 | -0.0267 | 29.7097
4.5 | 0.6304 | 0.02227 | -0.0229 | 28.3071
5 | 0.6797 | 0.02567 | -0.0208 | 26.4784
5.5 | 0.7238 | 0.02955 | -0.0185 | 24.4941
6 | 0.7611 | 0.03418 | -0.0132 | 22.2674
6.5 | 0.7914 | 0.04197 | -0.0084 | 18.8563
8.5 | 0.7338 | 0.07108 | 0.0251 | 10.3236
9 | 0.7039 | 0.07758 | 0.0291 | 9.0732
9.5 | 0.7097 | 0.0854 | 0.0312 | 8.3103
10 | 0.6425 | 0.09562 | 0.022 | 6.7193
10.5 | 0.6567 | 0.10362 | 0.0237 | 6.3376
11 | 0.6272 | 0.11318 | 0.014 | 5.5416
11.5 | 0.6378 | 0.12182 | 0.0136 | 5.2356
12 | 0.6275 | 0.12987 | 0.0076 | 4.8318
12.5 | 0.6449 | 0.13901 | 0.0078 | 4.6392
13 | 0.6322 | 0.14628 | 0.0002 | 4.3218
13.5 | 0.6563 | 0.15562 | 0.0015 | 4.2173
14.5 | 0.6597 | 0.1692 | -0.0087 | 3.8989
15 | 0.6861 | 0.1806 | -0.0082 | 3.799
15.5 | 0.6775 | 0.18454 | -0.0164 | 3.6713
16 | 0.6871 | 0.19114 | -0.0208 | 3.5947
16.5 | 0.7032 | 0.19837 | -0.0235 | 3.5449
17.5 | 0.7337 | 0.21513 | -0.0299 | 3.4105
18 | 0.7417 | 0.2193 | -0.036 | 3.3821
18.5 | 0.7567 | 0.22583 | -0.0399 | 3.3508
19 | 0.7749 | 0.2332 | -0.0426 | 3.3229
19.5 | 0.8054 | 0.25062 | -0.0428 | 3.2136
20 | 0.8111 | 0.25239 | -0.0488 | 3.2137

## 11. Re 100k Mach 0.10 (1)
BIGFOIL.COM POLAR EXPORT
NACA67-109 a=0.2
NACA67-109 a=0.2 |  |  |  | Cl Max: | 0.687 | at alpha= | 9.5 | deg
JavaFoil+Calcfoil stall+Eppler ext transition |  |  |  | L/D Max: | 30.287 | at alpha= | 3.5 | deg
Re: | 100000 |  |  | Cd Min: | 0.01149 | at alpha= | -0.5 | deg
Mach: | 0.1 |  |  | Cl=0 at alpha= | -0.52586 | deg
|  |  |  | @ Cl=0.1, Cd= | 0.011614
|  |  |  | @ Cl=0.4, Cd= | 0.014594
|  |  |  | @ Cl=0.6, Cd= | 0.25933
alpha (deg) | Cl | Cd | Cm | Cl/Cd
-14 | -0.417 | 0.24938 | 0.004 | -1.672
-13.5 | -0.445 | 0.23265 | 0.003 | -1.912
-13 | -0.471 | 0.20264 | 0.003 | -2.326
-12.5 | -0.492 | 0.1859 | 0.003 | -2.645
-12 | -0.511 | 0.15718 | 0.003 | -3.25
-11.5 | -0.528 | 0.15349 | 0.002 | -3.441
-11 | -0.543 | 0.13528 | 0.002 | -4.015
-10.5 | -0.555 | 0.11637 | 0.002 | -4.771
-10 | -0.564 | 0.10295 | 0.002 | -5.477
-9.5 | -0.568 | 0.09768 | 0.002 | -5.819
-9 | -0.569 | 0.08619 | 0.001 | -6.599
-8.5 | -0.564 | 0.07671 | 0.001 | -7.356
-8 | -0.555 | 0.07009 | 0.001 | -7.916
-7.5 | -0.54 | 0.06407 | 0.001 | -8.435
-7 | -0.521 | 0.0598 | 0 | -8.711
-6.5 | -0.497 | 0.05473 | 0 | -9.077
-6 | -0.468 | 0.04982 | 0 | -9.402
-5.5 | -0.436 | 0.04642 | 0 | -9.391
-5 | -0.4 | 0.0432 | -0.001 | -9.257
-4.5 | -0.361 | 0.04064 | -0.001 | -8.883
-4 | -0.32 | 0.03834 | -0.001 | -8.338
-3.5 | -0.276 | 0.03658 | -0.002 | -7.556
-3 | -0.231 | 0.03488 | -0.002 | -6.634
-2.5 | -0.23 | 0.01406 | -0.005 | -16.358
-2 | -0.172 | 0.01386 | -0.006 | -12.443
-1.5 | -0.114 | 0.01362 | -0.007 | -8.39
-1 | -0.055 | 0.01155 | -0.007 | -4.737
-0.5 | 0.003 | 0.01149 | -0.008 | 0.244
0 | 0.06 | 0.01158 | -0.009 | 5.211
0.5 | 0.118 | 0.01163 | -0.01 | 10.113
1 | 0.175 | 0.01173 | -0.01 | 14.892
1.5 | 0.231 | 0.01185 | -0.011 | 19.526
2 | 0.288 | 0.01201 | -0.012 | 23.966
2.5 | 0.343 | 0.01221 | -0.013 | 28.127
3 | 0.409 | 0.01497 | -0.014 | 27.317
3.5 | 0.465 | 0.01534 | -0.014 | 30.287
4 | 0.42 | 0.03688 | -0.007 | 11.398
4.5 | 0.462 | 0.03895 | -0.007 | 11.858
5 | 0.502 | 0.04131 | -0.007 | 12.141
5.5 | 0.538 | 0.04446 | -0.007 | 12.109
6 | 0.572 | 0.04688 | -0.007 | 12.208
6.5 | 0.602 | 0.05152 | -0.007 | 11.692
7 | 0.628 | 0.05593 | -0.007 | 11.237
7.5 | 0.65 | 0.06114 | -0.007 | 10.634
8 | 0.667 | 0.06531 | -0.007 | 10.214
8.5 | 0.679 | 0.07224 | -0.007 | 9.398
9 | 0.686 | 0.07963 | -0.008 | 8.61
9.5 | 0.687 | 0.09049 | -0.007 | 7.595
10 | 0.682 | 0.10119 | -0.008 | 6.744
10.5 | 0.666 | 0.11122 | -0.008 | 5.988
11 | 0.644 | 0.12104 | -0.008 | 5.324
11.5 | 0.619 | 0.13254 | -0.008 | 4.671
12 | 0.591 | 0.15231 | -0.008 | 3.877
12.5 | 0.56 | 0.16495 | -0.009 | 3.395
13 | 0.528 | 0.18089 | -0.009 | 2.921
13.5 | 0.496 | 0.20475 | -0.009 | 2.423
14 | 0.464 | 0.22294 | -0.01 | 2.081
14.5 | 0.433 | 0.25933 | -0.01 | 1.668

## 12. Re 100k Mach 0.10 (2)
BIGFOIL.COM POLAR EXPORT
NACA67-109 a=0.2
NACA67-109 a=0.2 |  |  |  | Cl Max: | 0.7932 | at alpha= | 6.5 | deg
XFOIL ncrit=9 |  |  |  | L/D Max: | 32.4032 | at alpha= | 3.5 | deg
Re: | 100000 |  |  | Cd Min: | 0.25188 | at alpha= | -19.5 | deg
Mach: | 0.1 |  |  | Cl=0 at alpha= | 0.11539 | deg
|  |  |  | @ Cl=0.1, Cd= | 0.019747
|  |  |  | @ Cl=0.4, Cd= | 0.019644
|  |  |  | @ Cl=0.6, Cd= | 0.02039
alpha (deg) | Cl | Cd | Cm | Cl/Cd
-20 | -0.7489 | 0.25156 | 0.0373 | -2.977
-19.5 | -0.7445 | 0.25188 | 0.0313 | -2.9558
-19 | -0.7088 | 0.23021 | 0.032 | -3.0789
-18.5 | -0.6917 | 0.22336 | 0.0287 | -3.0968
-18 | -0.6758 | 0.21694 | 0.025 | -3.1151
-17.5 | -0.6606 | 0.21059 | 0.0209 | -3.1369
-17 | -0.6492 | 0.20602 | 0.0157 | -3.1512
-16.5 | -0.6483 | 0.20452 | 0.0095 | -3.1699
-16 | -0.6434 | 0.20014 | 0.0039 | -3.2147
-15.5 | -0.604 | 0.18317 | 0.0064 | -3.2975
-15 | -0.5905 | 0.17644 | 0.0031 | -3.3467
-14.5 | -0.5864 | 0.17153 | -0.0021 | -3.4186
-14 | -0.5915 | 0.16771 | -0.009 | -3.5269
-13.5 | -0.5629 | 0.15522 | -0.0079 | -3.6265
-13 | -0.5492 | 0.14785 | -0.0098 | -3.7146
-12.5 | -0.5462 | 0.14116 | -0.0142 | -3.8694
-12 | -0.5599 | 0.13592 | -0.0223 | -4.1193
-11.5 | -0.5324 | 0.12538 | -0.0195 | -4.2463
-11 | -0.5283 | 0.11826 | -0.0226 | -4.4673
-10.5 | -0.5525 | 0.1115 | -0.0324 | -4.9552
-10 | -0.5271 | 0.10309 | -0.0284 | -5.113
-9.5 | -0.55 | 0.09502 | -0.0369 | -5.7883
-9 | -0.5439 | 0.08722 | -0.0357 | -6.236
-8.5 | -0.5796 | 0.08097 | -0.0361 | -7.1582
-8 | -0.6329 | 0.07767 | -0.0294 | -8.1486
-7.5 | -0.643 | 0.07105 | -0.0237 | -9.05
-7 | -0.6879 | 0.07016 | -0.0147 | -9.8047
-6.5 | -0.6841 | 0.06271 | -0.0099 | -10.9089
-6 | -0.672 | 0.05524 | -0.0054 | -12.1651
-5.5 | -0.6652 | 0.05015 | 0 | -13.2642
-4.5 | -0.5982 | 0.03492 | 0.0094 | -17.1306
-4 | -0.5489 | 0.02863 | 0.0142 | -19.1722
-3.5 | -0.5 | 0.02506 | 0.0168 | -19.9521
-3 | -0.4521 | 0.02236 | 0.0187 | -20.2191
-2.5 | -0.1101 | 0.01892 | -0.026 | -5.8192
-2 | -0.0901 | 0.01878 | -0.0208 | -4.7977
-1.5 | -0.0692 | 0.01868 | -0.0157 | -3.7045
-1 | -0.0478 | 0.01863 | -0.0106 | -2.5658
-0.5 | -0.0262 | 0.01863 | -0.0056 | -1.4063
0 | -0.0048 | 0.01867 | -0.0006 | -0.2571
0.5 | 0.016 | 0.01875 | 0.0045 | 0.85333
1 | 0.0359 | 0.01888 | 0.0096 | 1.9015
1.5 | 0.0548 | 0.01906 | 0.0148 | 2.8751
2 | 0.0725 | 0.01931 | 0.02 | 3.7545
2.5 | 0.126 | 0.02016 | 0.0179 | 6.25
3 | 0.2398 | 0.02162 | 0.0045 | 11.0916
3.5 | 0.569 | 0.01756 | -0.0319 | 32.4032
4 | 0.596 | 0.02014 | -0.0265 | 29.5929
4.5 | 0.6336 | 0.02249 | -0.0228 | 28.1725
5 | 0.6838 | 0.02595 | -0.0207 | 26.3507
5.5 | 0.7276 | 0.02995 | -0.0182 | 24.2938
6 | 0.7637 | 0.0347 | -0.0126 | 22.0086
6.5 | 0.7932 | 0.04237 | -0.0077 | 18.7208

## 13. Re 100k Mach 0.25 (1)
BIGFOIL.COM POLAR EXPORT
NACA67-109 a=0.2
NACA67-109 a=0.2 |  |  |  | Cl Max: | 0.644 | at alpha= | 8 | deg
JavaFoil+Calcfoil stall+Eppler ext transition |  |  |  | L/D Max: | 30.589 | at alpha= | 3.5 | deg
Re: | 100000 |  |  | Cd Min: | 0.0116 | at alpha= | -0.5 | deg
Mach: | 0.25 |  |  | Cl=0 at alpha= | -0.52542 | deg
|  |  |  | @ Cl=0.1, Cd= | 0.011732
|  |  |  | @ Cl=0.4, Cd= | 0.40196
|  |  |  | @ Cl=0.6, Cd= | 0.40196
alpha (deg) | Cl | Cd | Cm | Cl/Cd
-13 | -0.07 | 0.20235 | 0.004 | -0.347
-12.5 | -0.182 | 0.17823 | 0.003 | -1.019
-12 | -0.248 | 0.16787 | 0.003 | -1.479
-11.5 | -0.305 | 0.23306 | 0.003 | -1.307
-11 | -0.355 | 0.19068 | 0.002 | -1.861
-10.5 | -0.4 | 0.17233 | 0.002 | -2.319
-10 | -0.438 | 0.14393 | 0.002 | -3.045
-9.5 | -0.47 | 0.12397 | 0.002 | -3.792
-9 | -0.494 | 0.1067 | 0.001 | -4.634
-8.5 | -0.511 | 0.08776 | 0.001 | -5.819
-8 | -0.518 | 0.08045 | 0.001 | -6.443
-7.5 | -0.518 | 0.06925 | 0.001 | -7.477
-7 | -0.509 | 0.06371 | 0 | -7.987
-6.5 | -0.493 | 0.05811 | 0 | -8.477
-6 | -0.47 | 0.05163 | 0 | -9.094
-5.5 | -0.441 | 0.04738 | 0 | -9.299
-5 | -0.407 | 0.044 | -0.001 | -9.238
-4.5 | -0.368 | 0.04122 | -0.001 | -8.939
-4 | -0.327 | 0.03894 | -0.001 | -8.401
-3.5 | -0.283 | 0.03683 | -0.002 | -7.693
-3 | -0.237 | 0.03501 | -0.002 | -6.783
-2.5 | -0.191 | 0.03307 | -0.003 | -5.78
-2 | -0.177 | 0.01398 | -0.006 | -12.662
-1.5 | -0.117 | 0.01374 | -0.007 | -8.544
-1 | -0.056 | 0.01165 | -0.008 | -4.821
-0.5 | 0.003 | 0.0116 | -0.008 | 0.249
0 | 0.062 | 0.01168 | -0.009 | 5.305
0.5 | 0.121 | 0.01176 | -0.01 | 10.269
1 | 0.179 | 0.01186 | -0.011 | 15.119
1.5 | 0.238 | 0.01198 | -0.011 | 19.846
2 | 0.295 | 0.01216 | -0.012 | 24.268
2.5 | 0.352 | 0.01235 | -0.013 | 28.527
3 | 0.42 | 0.01517 | -0.014 | 27.654
3.5 | 0.477 | 0.01558 | -0.015 | 30.589
4 | 0.431 | 0.03721 | -0.007 | 11.577
4.5 | 0.473 | 0.03937 | -0.007 | 12.006
5 | 0.512 | 0.04178 | -0.007 | 12.253
5.5 | 0.548 | 0.04551 | -0.007 | 12.033
6 | 0.579 | 0.04902 | -0.007 | 11.809
6.5 | 0.605 | 0.05366 | -0.007 | 11.278
7 | 0.625 | 0.05861 | -0.007 | 10.669
7.5 | 0.639 | 0.06492 | -0.007 | 9.836
8 | 0.644 | 0.0709 | -0.007 | 9.085
8.5 | 0.641 | 0.08137 | -0.007 | 7.883
9 | 0.63 | 0.09108 | -0.008 | 6.922
9.5 | 0.611 | 0.10564 | -0.008 | 5.781
10 | 0.58 | 0.1244 | -0.008 | 4.661
10.5 | 0.53 | 0.14413 | -0.008 | 3.676
11 | 0.471 | 0.1693 | -0.008 | 2.782
11.5 | 0.405 | 0.20423 | -0.009 | 1.984
12 | 0.333 | 0.25187 | -0.009 | 1.323
12.5 | 0.253 | 0.30837 | -0.01 | 0.822
13 | 0.15 | 0.40196 | -0.01 | 0.374

## 14. Re 100k Mach 0.25 (2)
BIGFOIL.COM POLAR EXPORT
NACA67-109 a=0.2
NACA67-109 a=0.2 |  |  |  | Cl Max: | 0.8344 | at alpha= | 20 | deg
XFOIL ncrit=9 |  |  |  | L/D Max: | 30.8756 | at alpha= | 3.5 | deg
Re: | 100000 |  |  | Cd Min: | 0.26235 | at alpha= | 20 | deg
Mach: | 0.25 |  |  | Cl=0 at alpha= | 0.10599 | deg
|  |  |  | @ Cl=0.1, Cd= | 0.020131
|  |  |  | @ Cl=0.4, Cd= | 0.02079
|  |  |  | @ Cl=0.6, Cd= | 0.020337
alpha (deg) | Cl | Cd | Cm | Cl/Cd
-20 | -0.7667 | 0.25987 | 0.0381 | -2.9503
-19.5 | -0.7372 | 0.24117 | 0.0371 | -3.0568
-19 | -0.7185 | 0.23345 | 0.034 | -3.0777
-18.5 | -0.701 | 0.22671 | 0.0301 | -3.0921
-18 | -0.6844 | 0.22018 | 0.026 | -3.1084
-17.5 | -0.6694 | 0.21448 | 0.0212 | -3.121
-17 | -0.6624 | 0.21226 | 0.0151 | -3.1207
-16.5 | -0.6599 | 0.21011 | 0.009 | -3.1407
-16 | -0.6234 | 0.19278 | 0.0098 | -3.2337
-15.5 | -0.6066 | 0.18565 | 0.007 | -3.2674
-15 | -0.5944 | 0.17938 | 0.0028 | -3.3136
-14.5 | -0.5982 | 0.1769 | -0.0041 | -3.3816
-14 | -0.5795 | 0.16608 | -0.0061 | -3.4893
-13.5 | -0.557 | 0.15721 | -0.0068 | -3.543
-13 | -0.5476 | 0.1503 | -0.0102 | -3.6434
-12.5 | -0.5567 | 0.14565 | -0.0176 | -3.8222
-12 | -0.5366 | 0.13531 | -0.0176 | -3.9657
-11.5 | -0.5243 | 0.12788 | -0.0192 | -4.0999
-11 | -0.5379 | 0.122 | -0.0268 | -4.409
-10.5 | -0.5161 | 0.11303 | -0.0248 | -4.566
-10 | -0.5379 | 0.10649 | -0.0334 | -5.0512
-9.5 | -0.517 | 0.09808 | -0.0305 | -5.2712
-9 | -0.5483 | 0.09059 | -0.039 | -6.0525
-8.5 | -0.5435 | 0.08287 | -0.0367 | -6.5585
-8 | -0.5849 | 0.07825 | -0.0328 | -7.4748
-7.5 | -0.6523 | 0.07647 | -0.0246 | -8.5301
-7 | -0.645 | 0.06864 | -0.0195 | -9.3969
-6.5 | -0.6613 | 0.06324 | -0.0132 | -10.457
-6 | -0.6805 | 0.05895 | -0.0064 | -11.5437
-4.5 | -0.6098 | 0.03706 | 0.0084 | -16.4544
-4 | -0.5669 | 0.03032 | 0.0129 | -18.6972
-3.5 | -0.5179 | 0.02673 | 0.0167 | -19.3752
-3 | -0.4685 | 0.02332 | 0.0186 | -20.0901
-2 | -0.0938 | 0.01916 | -0.0212 | -4.8956
-1.5 | -0.0719 | 0.01904 | -0.016 | -3.7763
-1 | -0.0495 | 0.01899 | -0.0109 | -2.6066
-0.5 | -0.0269 | 0.01899 | -0.0059 | -1.4165
0 | -0.0046 | 0.01903 | -0.0008 | -0.24172
0.5 | 0.0171 | 0.01912 | 0.0044 | 0.89435
1 | 0.0379 | 0.01927 | 0.0096 | 1.9668
1.5 | 0.0576 | 0.01948 | 0.0148 | 2.9569
2 | 0.076 | 0.01977 | 0.0201 | 3.8442
2.5 | 0.1597 | 0.02103 | 0.0123 | 7.5939
3 | 0.2736 | 0.02225 | -0.0004 | 12.2966
3.5 | 0.5783 | 0.01873 | -0.0306 | 30.8756
4 | 0.6095 | 0.02104 | -0.0254 | 28.9686
4.5 | 0.6544 | 0.02417 | -0.0226 | 27.0749
5 | 0.705 | 0.02749 | -0.0197 | 25.6457
5.5 | 0.7466 | 0.0319 | -0.0164 | 23.4044
6 | 0.7754 | 0.03728 | -0.0095 | 20.7994
6.5 | 0.7983 | 0.04439 | -0.0036 | 17.9838
8.5 | 0.7063 | 0.07586 | 0.0273 | 9.3106
9 | 0.6452 | 0.08338 | 0.0257 | 7.7381
9.5 | 0.6282 | 0.09218 | 0.0218 | 6.8149
10 | 0.6229 | 0.10021 | 0.0194 | 6.2159
10.5 | 0.6148 | 0.10897 | 0.0157 | 5.6419
11 | 0.6323 | 0.1174 | 0.0165 | 5.3859
11.5 | 0.6221 | 0.12505 | 0.0108 | 4.9748
12 | 0.6206 | 0.1338 | 0.0068 | 4.6383
12.5 | 0.6314 | 0.14144 | 0.0047 | 4.4641
13 | 0.6366 | 0.15028 | 0.0012 | 4.2361
13.5 | 0.6394 | 0.15725 | -0.0033 | 4.0661
14 | 0.6595 | 0.16685 | -0.0043 | 3.9527
14.5 | 0.6561 | 0.17235 | -0.0109 | 3.8068
15 | 0.6772 | 0.18063 | -0.0123 | 3.7491
15.5 | 0.6952 | 0.19112 | -0.0148 | 3.6375
16 | 0.6941 | 0.1948 | -0.0219 | 3.5631
16.5 | 0.7082 | 0.20178 | -0.0259 | 3.5098
17 | 0.7278 | 0.20975 | -0.0283 | 3.4698
17.5 | 0.7548 | 0.22369 | -0.0296 | 3.3743
18 | 0.7559 | 0.22464 | -0.0369 | 3.3649
18.5 | 0.7695 | 0.23027 | -0.0423 | 3.3417
19 | 0.7865 | 0.2371 | -0.0461 | 3.3172
19.5 | 0.807 | 0.24591 | -0.0485 | 3.2817
20 | 0.8344 | 0.26235 | -0.0501 | 3.1805

## 15. Re 100k Mach 0.50 (1)
BIGFOIL.COM POLAR EXPORT
NACA67-109 a=0.2
NACA67-109 a=0.2 |  |  |  | Cl Max: | 1.072 | at alpha= | 20 | deg
JavaFoil+Calcfoil stall+Eppler ext transition |  |  |  | L/D Max: | 28.822 | at alpha= | 3 | deg
Re: | 100000 |  |  | Cd Min: | 0.01206 | at alpha= | -0.5 | deg
Mach: | 0.5 |  |  | Cl=0 at alpha= | -0.52308 | deg
|  |  |  | @ Cl=0.1, Cd= | 0.012223
|  |  |  | @ Cl=0.4, Cd= | 0.13868
|  |  |  | @ Cl=0.6, Cd= | 0.19058
alpha (deg) | Cl | Cd | Cm | Cl/Cd
-20 | -1.031 | 0.35182 | 0.012 | -2.93
-19.5 | -1.003 | 0.32492 | 0.011 | -3.086
-19 | -0.977 | 0.31585 | 0.011 | -3.093
-18.5 | -0.951 | 0.31344 | 0.01 | -3.035
-18 | -0.926 | 0.31247 | 0.01 | -2.963
-17.5 | -0.9 | 0.30331 | 0.01 | -2.968
-17 | -0.875 | 0.30368 | 0.009 | -2.88
-16.5 | -0.847 | 0.27122 | 0.008 | -3.121
-16 | -0.821 | 0.28341 | 0.008 | -2.895
-15.5 | -0.795 | 0.2527 | 0.008 | -3.146
-15 | -0.769 | 0.24838 | 0.007 | -3.096
-14.5 | -0.743 | 0.24198 | 0.007 | -3.071
-14 | -0.717 | 0.2412 | 0.006 | -2.972
-13.5 | -0.689 | 0.23689 | 0.006 | -2.909
-13 | -0.663 | 0.21524 | 0.005 | -3.08
-12.5 | -0.637 | 0.20877 | 0.005 | -3.051
-12 | -0.611 | 0.20474 | 0.005 | -2.983
-11.5 | -0.584 | 0.21501 | 0.004 | -2.718
-11 | -0.557 | 0.19636 | 0.004 | -2.838
-10.5 | -0.531 | 0.18535 | 0.003 | -2.863
-10 | -0.504 | 0.18082 | 0.003 | -2.789
-9.5 | -0.478 | 0.16301 | 0.002 | -2.932
-9 | -0.452 | 0.15968 | 0.002 | -2.828
-8.5 | -0.425 | 0.15789 | 0.002 | -2.689
-8 | -0.398 | 0.14267 | 0.001 | -2.789
-7.5 | -0.371 | 0.14047 | 0.001 | -2.644
-7 | -0.345 | 0.13722 | 0.001 | -2.514
-6.5 | -0.318 | 0.13407 | 0 | -2.375
-6 | -0.292 | 0.1091 | 0 | -2.672
-5.5 | -0.265 | 0.10274 | 0 | -2.579
-5 | -0.391 | 0.0555 | -0.001 | -7.036
-4.5 | -0.386 | 0.04705 | -0.001 | -8.197
-4 | -0.354 | 0.04192 | -0.001 | -8.451
-3.5 | -0.312 | 0.03871 | -0.002 | -8.055
-3 | -0.263 | 0.03619 | -0.002 | -7.268
-2.5 | -0.212 | 0.03431 | -0.003 | -6.173
-2 | -0.197 | 0.01459 | -0.007 | -13.484
-1.5 | -0.131 | 0.01429 | -0.008 | -9.142
-1 | -0.062 | 0.01215 | -0.008 | -5.142
-0.5 | 0.003 | 0.01206 | -0.009 | 0.266
0 | 0.069 | 0.01218 | -0.01 | 5.661
0.5 | 0.134 | 0.01227 | -0.011 | 10.938
1 | 0.199 | 0.01241 | -0.012 | 16.062
1.5 | 0.264 | 0.01258 | -0.013 | 20.987
2 | 0.328 | 0.01277 | -0.013 | 25.701
2.5 | 0.402 | 0.01563 | -0.015 | 25.723
3 | 0.466 | 0.01616 | -0.016 | 28.822
3.5 | 0.429 | 0.0364 | -0.007 | 11.776
4 | 0.474 | 0.03873 | -0.007 | 12.233
4.5 | 0.512 | 0.04163 | -0.007 | 12.306
5 | 0.538 | 0.04649 | -0.007 | 11.581
5.5 | 0.537 | 0.05433 | -0.007 | 9.889
6 | 0.346 | 0.11899 | -0.007 | 2.906
6.5 | 0.372 | 0.12079 | -0.007 | 3.081
7 | 0.398 | 0.13785 | -0.008 | 2.89
7.5 | 0.425 | 0.14904 | -0.009 | 2.851
8 | 0.451 | 0.13848 | -0.009 | 3.258
8.5 | 0.477 | 0.15816 | -0.01 | 3.017
9 | 0.504 | 0.15905 | -0.011 | 3.17
9.5 | 0.53 | 0.16236 | -0.012 | 3.266
10 | 0.556 | 0.17849 | -0.012 | 3.116
10.5 | 0.582 | 0.18256 | -0.012 | 3.189
11 | 0.608 | 0.19414 | -0.013 | 3.132
11.5 | 0.635 | 0.21355 | -0.014 | 2.974
12 | 0.661 | 0.2189 | -0.015 | 3.019
12.5 | 0.687 | 0.22233 | -0.015 | 3.088
13 | 0.712 | 0.21434 | -0.016 | 3.323
13.5 | 0.738 | 0.2252 | -0.016 | 3.277
14 | 0.765 | 0.2374 | -0.018 | 3.223
14.5 | 0.791 | 0.24192 | -0.018 | 3.269
15 | 0.816 | 0.24654 | -0.019 | 3.31
15.5 | 0.841 | 0.26704 | -0.019 | 3.151
16 | 0.867 | 0.27397 | -0.02 | 3.164
16.5 | 0.894 | 0.29598 | -0.021 | 3.022
17 | 0.92 | 0.30072 | -0.021 | 3.058
17.5 | 0.945 | 0.30657 | -0.022 | 3.081
18 | 0.97 | 0.30303 | -0.022 | 3.2
18.5 | 0.995 | 0.30905 | -0.023 | 3.219
19 | 1.022 | 0.33253 | -0.024 | 3.074
19.5 | 1.047 | 0.33845 | -0.025 | 3.093
20 | 1.072 | 0.34527 | -0.025 | 3.105

## 16. Re 100k Mach 0.50 (2)
BIGFOIL.COM POLAR EXPORT
NACA67-109 a=0.2
NACA67-109 a=0.2 |  |  |  | Cl Max: | 0.89 | at alpha= | 20 | deg
XFOIL ncrit=9 |  |  |  | L/D Max: | 30.4267 | at alpha= | 3 | deg
Re: | 100000 |  |  | Cd Min: | 0.2735 | at alpha= | 20 | deg
Mach: | 0.5 |  |  | Cl=0 at alpha= | 0.086614 | deg
|  |  |  | @ Cl=0.1, Cd= | 0.021755
|  |  |  | @ Cl=0.4, Cd= | 0.022058
|  |  |  | @ Cl=0.6, Cd= | 0.020054
alpha (deg) | Cl | Cd | Cm | Cl/Cd
-4.5 | -0.6477 | 0.04381 | 0.0014 | -14.7843
-4 | -0.6232 | 0.03737 | 0.0078 | -16.6765
-3.5 | -0.5861 | 0.03185 | 0.0134 | -18.4019
-3 | -0.5383 | 0.02767 | 0.0176 | -19.4543
-2.5 | -0.4808 | 0.02429 | 0.021 | -19.7942
-2 | -0.1093 | 0.02082 | -0.0235 | -5.2498
-1.5 | -0.0834 | 0.02064 | -0.0178 | -4.0407
-1 | -0.057 | 0.02056 | -0.0123 | -2.7724
-0.5 | -0.0305 | 0.02056 | -0.0069 | -1.4835
0 | -0.0044 | 0.02063 | -0.0014 | -0.21328
0.5 | 0.021 | 0.02078 | 0.004 | 1.0106
1 | 0.0453 | 0.02102 | 0.0095 | 2.1551
1.5 | 0.0681 | 0.02135 | 0.0151 | 3.1897
2 | 0.161 | 0.02253 | 0.0066 | 7.146
2.5 | 0.2822 | 0.02366 | -0.0061 | 11.9273
3 | 0.5918 | 0.01945 | -0.0325 | 30.4267
3.5 | 0.6264 | 0.022 | -0.0259 | 28.4727
4 | 0.6821 | 0.02522 | -0.0222 | 27.046
4.5 | 0.7368 | 0.02958 | -0.0185 | 24.9087
5 | 0.7711 | 0.03438 | -0.0117 | 22.4287
5.5 | 0.7847 | 0.03932 | -0.0032 | 19.9568
6 | 0.7796 | 0.04487 | 0.0069 | 17.3746
6.5 | 0.7609 | 0.05023 | 0.0173 | 15.1483
7 | 0.7338 | 0.05541 | 0.0275 | 13.2431
7.5 | 0.7035 | 0.06044 | 0.037 | 11.6396
8 | 0.6446 | 0.06664 | 0.0427 | 9.6729
8.5 | 0.6132 | 0.07751 | 0.0379 | 7.9112
9 | 0.5853 | 0.09569 | 0.0203 | 6.1166
9.5 | 0.5842 | 0.10373 | 0.0183 | 5.6319
10 | 0.5856 | 0.11178 | 0.016 | 5.2389
10.5 | 0.5879 | 0.11991 | 0.0133 | 4.9028
11 | 0.5932 | 0.12785 | 0.0106 | 4.6398
11.5 | 0.6007 | 0.13575 | 0.0078 | 4.425
12 | 0.6208 | 0.14519 | 0.0066 | 4.2758
12.5 | 0.6259 | 0.15221 | 0.0023 | 4.1121
13 | 0.6349 | 0.16042 | -0.0018 | 3.9577
13.5 | 0.6507 | 0.16843 | -0.0049 | 3.8633
14 | 0.6695 | 0.1781 | -0.0081 | 3.7591
14.5 | 0.6775 | 0.18408 | -0.0137 | 3.6805
15 | 0.7051 | 0.19567 | -0.0154 | 3.6035
15.5 | 0.7106 | 0.20009 | -0.0225 | 3.5514
16 | 0.7321 | 0.20869 | -0.0259 | 3.5081
16.5 | 0.763 | 0.22309 | -0.0276 | 3.4201
17 | 0.7685 | 0.22511 | -0.0357 | 3.4139
17.5 | 0.7873 | 0.23268 | -0.0409 | 3.3836
18 | 0.8088 | 0.24114 | -0.0451 | 3.3541
18.5 | 0.844 | 0.26039 | -0.0459 | 3.2413
19 | 0.8516 | 0.26012 | -0.0541 | 3.2739
19.5 | 0.869 | 0.26548 | -0.0608 | 3.2733
20 | 0.89 | 0.2735 | -0.066 | 3.2541

## 17. Re 250k Mach 0.00 (1)
BIGFOIL.COM POLAR EXPORT
NACA67-109 a=0.2
NACA67-109 a=0.2 |  |  |  | Cl Max: | 0.696 | at alpha= | 9.5 | deg
JavaFoil+Calcfoil stall+Eppler ext transition |  |  |  | L/D Max: | 43.865 | at alpha= | 4.5 | deg
Re: | 250000 |  |  | Cd Min: | 0.00749 | at alpha= | -0.5 | deg
Mach: | 0 |  |  | Cl=0 at alpha= | -0.52586 | deg
|  |  |  | @ Cl=0.1, Cd= | 0.0075574
|  |  |  | @ Cl=0.4, Cd= | 0.011261
|  |  |  | @ Cl=0.6, Cd= | 0.19052
alpha (deg) | Cl | Cd | Cm | Cl/Cd
-14.5 | -0.433 | 0.1633 | 0.004 | -2.651
-14 | -0.458 | 0.17629 | 0.004 | -2.595
-13.5 | -0.482 | 0.16653 | 0.004 | -2.897
-13 | -0.506 | 0.15124 | 0.003 | -3.344
-12.5 | -0.523 | 0.13799 | 0.003 | -3.789
-12 | -0.539 | 0.11963 | 0.003 | -4.502
-11.5 | -0.552 | 0.11362 | 0.003 | -4.862
-11 | -0.564 | 0.10407 | 0.002 | -5.418
-10.5 | -0.573 | 0.09059 | 0.002 | -6.322
-10 | -0.578 | 0.08461 | 0.002 | -6.833
-9.5 | -0.58 | 0.07975 | 0.002 | -7.268
-9 | -0.577 | 0.07037 | 0.001 | -8.203
-8.5 | -0.57 | 0.0645 | 0.001 | -8.844
-8 | -0.559 | 0.06152 | 0.001 | -9.085
-7.5 | -0.543 | 0.05652 | 0.001 | -9.605
-7 | -0.522 | 0.05184 | 0 | -10.071
-6.5 | -0.497 | 0.04832 | 0 | -10.287
-6 | -0.468 | 0.04453 | 0 | -10.508
-5.5 | -0.435 | 0.0417 | 0 | -10.432
-5 | -0.399 | 0.03914 | -0.001 | -10.187
-4.5 | -0.36 | 0.03699 | -0.001 | -9.725
-4 | -0.318 | 0.03523 | -0.001 | -9.035
-3.5 | -0.275 | 0.03353 | -0.002 | -8.208
-3 | -0.286 | 0.00955 | -0.005 | -29.942
-2.5 | -0.229 | 0.00993 | -0.005 | -23.084
-2 | -0.172 | 0.00972 | -0.006 | -17.676
-1.5 | -0.114 | 0.00948 | -0.007 | -12.01
-1 | -0.055 | 0.00753 | -0.008 | -7.307
-0.5 | 0.003 | 0.00749 | -0.008 | 0.377
0 | 0.061 | 0.00753 | -0.009 | 8.063
0.5 | 0.118 | 0.00757 | -0.01 | 15.647
1 | 0.176 | 0.00762 | -0.011 | 23.078
1.5 | 0.233 | 0.00769 | -0.011 | 30.307
2 | 0.29 | 0.00778 | -0.012 | 37.254
2.5 | 0.346 | 0.00789 | -0.013 | 43.827
3 | 0.408 | 0.01176 | -0.014 | 34.685
3.5 | 0.464 | 0.01217 | -0.015 | 38.092
4 | 0.517 | 0.0126 | -0.015 | 41.06
4.5 | 0.569 | 0.01297 | -0.016 | 43.865
5 | 0.5 | 0.03791 | -0.007 | 13.184
5.5 | 0.537 | 0.04046 | -0.007 | 13.273
6 | 0.571 | 0.04241 | -0.007 | 13.469
6.5 | 0.602 | 0.04611 | -0.007 | 13.048
7 | 0.628 | 0.04943 | -0.007 | 12.714
7.5 | 0.651 | 0.05326 | -0.007 | 12.225
8 | 0.669 | 0.05689 | -0.007 | 11.767
8.5 | 0.683 | 0.06159 | -0.007 | 11.09
9 | 0.692 | 0.06794 | -0.008 | 10.185
9.5 | 0.696 | 0.07459 | -0.008 | 9.332
10 | 0.694 | 0.08003 | -0.008 | 8.675
10.5 | 0.681 | 0.08893 | -0.008 | 7.662
11 | 0.664 | 0.09775 | -0.008 | 6.792
11.5 | 0.643 | 0.10488 | -0.009 | 6.128
12 | 0.618 | 0.11731 | -0.009 | 5.271
12.5 | 0.592 | 0.12439 | -0.009 | 4.759
13 | 0.564 | 0.13926 | -0.01 | 4.051
13.5 | 0.536 | 0.15208 | -0.01 | 3.521
14 | 0.507 | 0.1717 | -0.01 | 2.952
14.5 | 0.478 | 0.19052 | -0.011 | 2.511

## 18. Re 250k Mach 0.00 (2)
BIGFOIL.COM POLAR EXPORT
NACA67-109 a=0.2
NACA67-109 a=0.2 |  |  |  | Cl Max: | 0.807 | at alpha= | 8 | deg
XFOIL ncrit=9 |  |  |  | L/D Max: | 49.8483 | at alpha= | 2.5 | deg
Re: | 250000 |  |  | Cd Min: | 0.24148 | at alpha= | -20 | deg
Mach: | 0 |  |  | Cl=0 at alpha= | -0.90806 | deg
|  |  |  | @ Cl=0.1, Cd= | 0.015596
|  |  |  | @ Cl=0.4, Cd= | 0.013797
|  |  |  | @ Cl=0.6, Cd= | 0.015253
alpha (deg) | Cl | Cd | Cm | Cl/Cd
-20 | -0.7391 | 0.24148 | 0.0422 | -3.0607
-19.5 | -0.7227 | 0.235 | 0.0381 | -3.0753
-19 | -0.7063 | 0.22866 | 0.0336 | -3.0889
-18.5 | -0.6936 | 0.22375 | 0.0279 | -3.0999
-18 | -0.6837 | 0.21875 | 0.0227 | -3.1255
-17.5 | -0.664 | 0.20802 | 0.0204 | -3.192
-17 | -0.6457 | 0.20095 | 0.0184 | -3.2132
-16.5 | -0.6308 | 0.1942 | 0.0148 | -3.2482
-16 | -0.6165 | 0.18727 | 0.0111 | -3.292
-15.5 | -0.6031 | 0.18032 | 0.0071 | -3.3446
-15 | -0.5958 | 0.17444 | 0.0015 | -3.4155
-14.5 | -0.5883 | 0.16766 | -0.0035 | -3.5089
-14 | -0.5778 | 0.16003 | -0.0076 | -3.6106
-13.5 | -0.5669 | 0.14943 | -0.0091 | -3.7937
-13 | -0.5514 | 0.14235 | -0.0103 | -3.8736
-12.5 | -0.5422 | 0.13507 | -0.0131 | -4.0142
-12 | -0.5358 | 0.12753 | -0.0169 | -4.2014
-11.5 | -0.5366 | 0.11965 | -0.0242 | -4.4847
-11 | -0.534 | 0.11143 | -0.0295 | -4.7922
-10.5 | -0.5344 | 0.10223 | -0.0355 | -5.2274
-10 | -0.5421 | 0.09169 | -0.0441 | -5.9123
-9.5 | -0.5665 | 0.07991 | -0.0468 | -7.0892
-9 | -0.5895 | 0.0739 | -0.0442 | -7.977
-8.5 | -0.6306 | 0.07082 | -0.0341 | -8.9043
-8 | -0.6612 | 0.06682 | -0.0255 | -9.8952
-7.5 | -0.6786 | 0.0623 | -0.0183 | -10.8925
-7 | -0.6874 | 0.05718 | -0.0118 | -12.0217
-6.5 | -0.6864 | 0.05155 | -0.0058 | -13.3152
-6 | -0.6583 | 0.04285 | -0.004 | -15.3629
-5.5 | -0.6237 | 0.03807 | -0.0031 | -16.383
-5 | -0.584 | 0.03295 | -0.0015 | -17.7238
-4.5 | -0.5275 | 0.02342 | 0.0026 | -22.5235
-4 | -0.4787 | 0.02049 | 0.0041 | -23.3626
-3.5 | -0.4235 | 0.0185 | 0.0043 | -22.8919
-3 | -0.3654 | 0.01682 | 0.0037 | -21.7241
-2.5 | -0.3178 | 0.01569 | 0.0048 | -20.2549
-2 | -0.2716 | 0.0141 | 0.0058 | -19.2624
-1.5 | -0.265 | 0.01266 | 0.0181 | -20.9321
-1 | -0.013 | 0.0157 | -0.0172 | -0.82803
-0.5 | 0.0577 | 0.0157 | -0.0216 | 3.6752
0 | 0.1271 | 0.01553 | -0.0257 | 8.1842
0.5 | 0.21 | 0.01536 | -0.0323 | 13.6719
1 | 0.2973 | 0.01497 | -0.0395 | 19.8597
1.5 | 0.4181 | 0.01359 | -0.0518 | 30.7653
2 | 0.4804 | 0.01161 | -0.0501 | 41.3781
2.5 | 0.5259 | 0.01055 | -0.0465 | 49.8483
3 | 0.5472 | 0.01188 | -0.0383 | 46.0606
3.5 | 0.5848 | 0.01475 | -0.0366 | 39.6475
4 | 0.6277 | 0.01617 | -0.0346 | 38.8188
4.5 | 0.6628 | 0.01835 | -0.031 | 36.1199
5 | 0.7045 | 0.02016 | -0.0281 | 34.9454
5.5 | 0.7458 | 0.02222 | -0.0254 | 33.5644
6 | 0.7851 | 0.02567 | -0.0221 | 30.5843
8 | 0.807 | 0.05167 | 0.0122 | 15.6183
8.5 | 0.7944 | 0.05554 | 0.0209 | 14.3032
9 | 0.7881 | 0.06125 | 0.0272 | 12.8669
9.5 | 0.7489 | 0.07246 | 0.0328 | 10.3354
10 | 0.7162 | 0.07801 | 0.038 | 9.1809
10.5 | 0.6756 | 0.08553 | 0.0378 | 7.899
11 | 0.6505 | 0.09629 | 0.0309 | 6.7556
11.5 | 0.6383 | 0.11006 | 0.0201 | 5.7996
12 | 0.6301 | 0.12182 | 0.0103 | 5.1724
12.5 | 0.6304 | 0.13122 | 0.0053 | 4.8041
13 | 0.6349 | 0.13964 | 0.0015 | 4.5467

## 19. Re 250k Mach 0.10 (1)
BIGFOIL.COM POLAR EXPORT
NACA67-109 a=0.2
NACA67-109 a=0.2 |  |  |  | Cl Max: | 0.687 | at alpha= | 9.5 | deg
JavaFoil+Calcfoil stall+Eppler ext transition |  |  |  | L/D Max: | 43.936 | at alpha= | 4.5 | deg
Re: | 250000 |  |  | Cd Min: | 0.00751 | at alpha= | -0.5 | deg
Mach: | 0.1 |  |  | Cl=0 at alpha= | -0.52586 | deg
|  |  |  | @ Cl=0.1, Cd= | 0.0075669
|  |  |  | @ Cl=0.4, Cd= | 0.011164
|  |  |  | @ Cl=0.6, Cd= | 0.19878
alpha (deg) | Cl | Cd | Cm | Cl/Cd
-14 | -0.417 | 0.19492 | 0.004 | -2.139
-13.5 | -0.445 | 0.14386 | 0.004 | -3.093
-13 | -0.471 | 0.15648 | 0.003 | -3.013
-12.5 | -0.492 | 0.14552 | 0.003 | -3.38
-12 | -0.511 | 0.1251 | 0.003 | -4.084
-11.5 | -0.528 | 0.12018 | 0.003 | -4.395
-11 | -0.543 | 0.10901 | 0.002 | -4.983
-10.5 | -0.555 | 0.0941 | 0.002 | -5.901
-10 | -0.564 | 0.08545 | 0.002 | -6.599
-9.5 | -0.568 | 0.08211 | 0.002 | -6.923
-9 | -0.569 | 0.07139 | 0.001 | -7.967
-8.5 | -0.564 | 0.06532 | 0.001 | -8.64
-8 | -0.555 | 0.06047 | 0.001 | -9.176
-7.5 | -0.541 | 0.05605 | 0.001 | -9.645
-7 | -0.521 | 0.05253 | 0 | -9.92
-6.5 | -0.497 | 0.04848 | 0 | -10.252
-6 | -0.469 | 0.0447 | 0 | -10.484
-5.5 | -0.436 | 0.04174 | 0 | -10.447
-5 | -0.4 | 0.03935 | -0.001 | -10.166
-4.5 | -0.361 | 0.03714 | -0.001 | -9.724
-4 | -0.32 | 0.03514 | -0.001 | -9.1
-3.5 | -0.276 | 0.03359 | -0.002 | -8.231
-3 | -0.287 | 0.01138 | -0.005 | -25.248
-2.5 | -0.23 | 0.00992 | -0.005 | -23.215
-2 | -0.173 | 0.00971 | -0.006 | -17.775
-1.5 | -0.114 | 0.00947 | -0.007 | -12.079
-1 | -0.055 | 0.00754 | -0.008 | -7.329
-0.5 | 0.003 | 0.00751 | -0.008 | 0.378
0 | 0.061 | 0.00754 | -0.009 | 8.086
0.5 | 0.119 | 0.00758 | -0.01 | 15.691
1 | 0.177 | 0.00764 | -0.011 | 23.14
1.5 | 0.234 | 0.00771 | -0.011 | 30.381
2 | 0.291 | 0.0078 | -0.012 | 37.34
2.5 | 0.348 | 0.00791 | -0.013 | 43.929
3 | 0.41 | 0.01179 | -0.014 | 34.761
3.5 | 0.466 | 0.01221 | -0.015 | 38.146
4 | 0.52 | 0.01264 | -0.015 | 41.087
4.5 | 0.571 | 0.013 | -0.016 | 43.936
5 | 0.503 | 0.03767 | -0.008 | 13.344
5.5 | 0.539 | 0.04063 | -0.007 | 13.264
6 | 0.573 | 0.04277 | -0.007 | 13.392
6.5 | 0.603 | 0.04654 | -0.007 | 12.948
7 | 0.629 | 0.04973 | -0.007 | 12.64
7.5 | 0.65 | 0.0537 | -0.007 | 12.108
8 | 0.667 | 0.05736 | -0.007 | 11.631
8.5 | 0.679 | 0.06224 | -0.007 | 10.909
9 | 0.686 | 0.06799 | -0.008 | 10.085
9.5 | 0.687 | 0.07575 | -0.008 | 9.074
10 | 0.683 | 0.08333 | -0.008 | 8.191
10.5 | 0.666 | 0.09172 | -0.008 | 7.261
11 | 0.645 | 0.09928 | -0.008 | 6.492
11.5 | 0.619 | 0.10938 | -0.009 | 5.66
12 | 0.591 | 0.12202 | -0.009 | 4.84
12.5 | 0.56 | 0.13033 | -0.009 | 4.298
13 | 0.528 | 0.14745 | -0.01 | 3.584
13.5 | 0.496 | 0.15998 | -0.01 | 3.102
14 | 0.464 | 0.17702 | -0.01 | 2.622
14.5 | 0.433 | 0.19878 | -0.011 | 2.177

## 20. Re 250k Mach 0.10 (2)
BIGFOIL.COM POLAR EXPORT
NACA67-109 a=0.2
NACA67-109 a=0.2 |  |  |  | Cl Max: | 0.8115 | at alpha= | 6.5 | deg
XFOIL ncrit=9 |  |  |  | L/D Max: | 49.9054 | at alpha= | 2.5 | deg
Re: | 250000 |  |  | Cd Min: | 0.03868 | at alpha= | 6.5 | deg
Mach: | 0.1 |  |  | Cl=0 at alpha= | -99 | deg
|  |  |  | @ Cl=0.1, Cd= | 0.0156
|  |  |  | @ Cl=0.4, Cd= | 0.013868
|  |  |  | @ Cl=0.6, Cd= | 0.015266
alpha (deg) | Cl | Cd | Cm | Cl/Cd
0 | 0.1276 | 0.0156 | -0.0257 | 8.1795
0.5 | 0.2078 | 0.01541 | -0.0318 | 13.4848
1 | 0.3 | 0.01502 | -0.0399 | 19.9734
1.5 | 0.4163 | 0.01368 | -0.0512 | 30.4313
2 | 0.4814 | 0.01164 | -0.05 | 41.3574
2.5 | 0.5275 | 0.01057 | -0.0463 | 49.9054
3 | 0.5464 | 0.01221 | -0.0378 | 44.7502
3.5 | 0.5867 | 0.01482 | -0.0364 | 39.5884
4 | 0.6305 | 0.01629 | -0.0345 | 38.7047
4.5 | 0.6661 | 0.01857 | -0.0309 | 35.8697
5 | 0.7085 | 0.02043 | -0.0279 | 34.6794
5.5 | 0.7497 | 0.02251 | -0.0251 | 33.3052
6 | 0.7888 | 0.02625 | -0.0216 | 30.0495
6.5 | 0.8115 | 0.03868 | -0.0112 | 20.9798

## 21. Re 250k Mach 0.25 (1)
BIGFOIL.COM POLAR EXPORT
NACA67-109 a=0.2
NACA67-109 a=0.2 |  |  |  | Cl Max: | 0.644 | at alpha= | 8 | deg
JavaFoil+Calcfoil stall+Eppler ext transition |  |  |  | L/D Max: | 44.533 | at alpha= | 2.5 | deg
Re: | 250000 |  |  | Cd Min: | 0.00757 | at alpha= | -0.5 | deg
Mach: | 0.25 |  |  | Cl=0 at alpha= | -0.525 | deg
|  |  |  | @ Cl=0.1, Cd= | 0.0076351
|  |  |  | @ Cl=0.4, Cd= | 0.14226
|  |  |  | @ Cl=0.6, Cd= | 0.14226
alpha (deg) | Cl | Cd | Cm | Cl/Cd
-13 | -0.07 | 0.15587 | 0.004 | -0.451
-12.5 | -0.182 | 0.14142 | 0.003 | -1.285
-12 | -0.248 | 0.13322 | 0.003 | -1.865
-11.5 | -0.305 | 0.12038 | 0.003 | -2.532
-11 | -0.355 | 0.10932 | 0.003 | -3.248
-10.5 | -0.4 | 0.10119 | 0.002 | -3.95
-10 | -0.438 | 0.11382 | 0.002 | -3.851
-9.5 | -0.47 | 0.09755 | 0.002 | -4.82
-9 | -0.494 | 0.08628 | 0.001 | -5.731
-8.5 | -0.511 | 0.07233 | 0.001 | -7.061
-8 | -0.518 | 0.0673 | 0.001 | -7.703
-7.5 | -0.518 | 0.05917 | 0.001 | -8.751
-7 | -0.509 | 0.05473 | 0 | -9.299
-6.5 | -0.493 | 0.05046 | 0 | -9.765
-6 | -0.47 | 0.04606 | 0 | -10.198
-5.5 | -0.441 | 0.04267 | 0 | -10.329
-5 | -0.407 | 0.03992 | -0.001 | -10.187
-4.5 | -0.369 | 0.03756 | -0.001 | -9.812
-4 | -0.327 | 0.03543 | -0.001 | -9.235
-3.5 | -0.283 | 0.03377 | -0.002 | -8.394
-3 | -0.295 | 0.01151 | -0.005 | -25.607
-2.5 | -0.236 | 0.0112 | -0.006 | -21.112
-2 | -0.177 | 0.0109 | -0.006 | -16.269
-1.5 | -0.118 | 0.00956 | -0.007 | -12.29
-1 | -0.057 | 0.00761 | -0.008 | -7.46
-0.5 | 0.003 | 0.00757 | -0.009 | 0.384
0 | 0.063 | 0.00761 | -0.009 | 8.226
0.5 | 0.122 | 0.00765 | -0.01 | 15.948
1 | 0.181 | 0.00772 | -0.011 | 23.505
1.5 | 0.24 | 0.00779 | -0.012 | 30.879
2 | 0.299 | 0.00789 | -0.012 | 37.854
2.5 | 0.357 | 0.00801 | -0.013 | 44.533
3 | 0.421 | 0.01197 | -0.014 | 35.15
3.5 | 0.478 | 0.01242 | -0.015 | 38.472
4 | 0.532 | 0.01288 | -0.016 | 41.336
4.5 | 0.584 | 0.01319 | -0.017 | 44.286
5 | 0.512 | 0.03828 | -0.007 | 13.381
5.5 | 0.548 | 0.04115 | -0.007 | 13.319
6 | 0.579 | 0.04427 | -0.007 | 13.085
6.5 | 0.605 | 0.04766 | -0.007 | 12.701
7 | 0.625 | 0.0513 | -0.007 | 12.192
7.5 | 0.639 | 0.05671 | -0.007 | 11.261
8 | 0.644 | 0.06089 | -0.007 | 10.58
8.5 | 0.641 | 0.06872 | -0.007 | 9.335
9 | 0.63 | 0.0741 | -0.008 | 8.508
9.5 | 0.611 | 0.08701 | -0.008 | 7.019
10 | 0.58 | 0.10141 | -0.008 | 5.719
10.5 | 0.53 | 0.11261 | -0.009 | 4.705
11 | 0.471 | 0.13264 | -0.009 | 3.552
11.5 | 0.405 | 0.15642 | -0.009 | 2.591
12 | 0.333 | 0.18723 | -0.01 | 1.78
12.5 | 0.254 | 0.13389 | -0.011 | 1.894
13 | 0.15 | 0.14226 | -0.011 | 1.056

## 22. Re 250k Mach 0.25 (2)
BIGFOIL.COM POLAR EXPORT
NACA67-109 a=0.2
NACA67-109 a=0.2 |  |  |  | Cl Max: | 0.8033 | at alpha= | 6 | deg
XFOIL ncrit=9 |  |  |  | L/D Max: | 50.5085 | at alpha= | 2.5 | deg
Re: | 250000 |  |  | Cd Min: | 0.03019 | at alpha= | 6 | deg
Mach: | 0.25 |  |  | Cl=0 at alpha= | -99 | deg
|  |  |  | @ Cl=0.1, Cd= | 0.01591
|  |  |  | @ Cl=0.4, Cd= | 0.013828
|  |  |  | @ Cl=0.6, Cd= | 0.015414
alpha (deg) | Cl | Cd | Cm | Cl/Cd
0 | 0.1358 | 0.01591 | -0.0273 | 8.5355
0.5 | 0.2078 | 0.01571 | -0.0313 | 13.2272
1 | 0.2979 | 0.01534 | -0.0386 | 19.4198
1.5 | 0.4397 | 0.01324 | -0.0536 | 33.21
2 | 0.4884 | 0.01176 | -0.0491 | 41.5306
2.5 | 0.5364 | 0.01062 | -0.0452 | 50.5085
3 | 0.5459 | 0.01385 | -0.0358 | 39.4152
3.5 | 0.5964 | 0.01529 | -0.035 | 39.0059
4 | 0.6453 | 0.01697 | -0.0336 | 38.0259
4.5 | 0.6846 | 0.01939 | -0.0301 | 35.3069
5 | 0.7301 | 0.02196 | -0.027 | 33.2468
5.5 | 0.7709 | 0.02457 | -0.0236 | 31.3757
6 | 0.8033 | 0.03019 | -0.0177 | 26.6081

## 23. Re 250k Mach 0.50 (1)
BIGFOIL.COM POLAR EXPORT
NACA67-109 a=0.2
NACA67-109 a=0.2 |  |  |  | Cl Max: | 1.072 | at alpha= | 20 | deg
JavaFoil+Calcfoil stall+Eppler ext transition |  |  |  | L/D Max: | 39.961 | at alpha= | 2 | deg
Re: | 250000 |  |  | Cd Min: | 0.00788 | at alpha= | -0.5 | deg
Mach: | 0.5 |  |  | Cl=0 at alpha= | -0.52273 | deg
|  |  |  | @ Cl=0.1, Cd= | 0.0079573
|  |  |  | @ Cl=0.4, Cd= | 0.10173
|  |  |  | @ Cl=0.6, Cd= | 0.1402
alpha (deg) | Cl | Cd | Cm | Cl/Cd
-20 | -1.031 | 0.27127 | 0.012 | -3.8
-19.5 | -1.003 | 0.24446 | 0.011 | -4.102
-19 | -0.977 | 0.23857 | 0.011 | -4.096
-18.5 | -0.951 | 0.24148 | 0.01 | -3.939
-18 | -0.926 | 0.23897 | 0.01 | -3.874
-17.5 | -0.9 | 0.22264 | 0.01 | -4.044
-17 | -0.875 | 0.2302 | 0.009 | -3.799
-16.5 | -0.847 | 0.2134 | 0.008 | -3.968
-16 | -0.821 | 0.2148 | 0.008 | -3.82
-15.5 | -0.795 | 0.19225 | 0.008 | -4.135
-15 | -0.769 | 0.18807 | 0.007 | -4.089
-14.5 | -0.743 | 0.18247 | 0.007 | -4.072
-14 | -0.717 | 0.18131 | 0.006 | -3.955
-13.5 | -0.689 | 0.17525 | 0.006 | -3.932
-13 | -0.663 | 0.16204 | 0.005 | -4.092
-12.5 | -0.637 | 0.15657 | 0.005 | -4.068
-12 | -0.611 | 0.15281 | 0.005 | -3.997
-11.5 | -0.584 | 0.16143 | 0.004 | -3.62
-11 | -0.558 | 0.14757 | 0.004 | -3.779
-10.5 | -0.531 | 0.14045 | 0.003 | -3.779
-10 | -0.504 | 0.13651 | 0.003 | -3.695
-9.5 | -0.478 | 0.12243 | 0.002 | -3.904
-9 | -0.452 | 0.11944 | 0.002 | -3.781
-8.5 | -0.425 | 0.11689 | 0.002 | -3.633
-8 | -0.398 | 0.11 | 0.001 | -3.618
-7.5 | -0.371 | 0.10413 | 0.001 | -3.567
-7 | -0.345 | 0.10145 | 0.001 | -3.4
-6.5 | -0.318 | 0.09881 | 0 | -3.222
-6 | -0.292 | 0.07066 | 0 | -4.126
-5.5 | -0.265 | 0.07847 | 0 | -3.377
-5 | -0.391 | 0.04723 | -0.001 | -8.27
-4.5 | -0.386 | 0.04143 | -0.001 | -9.313
-4 | -0.354 | 0.03756 | -0.001 | -9.434
-3.5 | -0.312 | 0.035 | -0.002 | -8.911
-3 | -0.263 | 0.03303 | -0.002 | -7.964
-2.5 | -0.262 | 0.01177 | -0.006 | -22.284
-2 | -0.197 | 0.01142 | -0.007 | -17.263
-1.5 | -0.131 | 0.01107 | -0.008 | -11.821
-1 | -0.063 | 0.00793 | -0.009 | -7.959
-0.5 | 0.003 | 0.00788 | -0.009 | 0.412
0 | 0.07 | 0.00793 | -0.01 | 8.791
0.5 | 0.136 | 0.00799 | -0.011 | 17
1 | 0.202 | 0.00807 | -0.012 | 24.987
1.5 | 0.267 | 0.00818 | -0.013 | 32.662
2 | 0.332 | 0.00831 | -0.014 | 39.961
2.5 | 0.403 | 0.01231 | -0.015 | 32.723
3 | 0.467 | 0.01283 | -0.016 | 36.359
3.5 | 0.528 | 0.01341 | -0.017 | 39.4
4 | 0.475 | 0.03517 | -0.008 | 13.503
4.5 | 0.513 | 0.03808 | -0.007 | 13.462
5 | 0.539 | 0.04123 | -0.007 | 13.064
5.5 | 0.537 | 0.04696 | -0.007 | 11.44
6 | 0.346 | 0.09226 | -0.007 | 3.749
6.5 | 0.372 | 0.0941 | -0.008 | 3.955
7 | 0.399 | 0.10136 | -0.008 | 3.932
7.5 | 0.425 | 0.11095 | -0.009 | 3.83
8 | 0.451 | 0.10724 | -0.01 | 4.207
8.5 | 0.477 | 0.11927 | -0.01 | 4.001
9 | 0.504 | 0.11929 | -0.012 | 4.227
9.5 | 0.53 | 0.12227 | -0.012 | 4.337
10 | 0.556 | 0.13506 | -0.012 | 4.118
10.5 | 0.582 | 0.13855 | -0.013 | 4.202
11 | 0.608 | 0.14094 | -0.013 | 4.314
11.5 | 0.635 | 0.16045 | -0.015 | 3.958
12 | 0.661 | 0.16532 | -0.015 | 3.997
12.5 | 0.687 | 0.16874 | -0.015 | 4.069
13 | 0.712 | 0.16814 | -0.016 | 4.236
13.5 | 0.738 | 0.17195 | -0.016 | 4.293
14 | 0.765 | 0.17832 | -0.018 | 4.292
14.5 | 0.791 | 0.18255 | -0.018 | 4.332
15 | 0.816 | 0.18689 | -0.019 | 4.367
15.5 | 0.841 | 0.20268 | -0.019 | 4.152
16 | 0.867 | 0.20858 | -0.02 | 4.157
16.5 | 0.894 | 0.2147 | -0.021 | 4.166
17 | 0.92 | 0.21929 | -0.022 | 4.193
17.5 | 0.945 | 0.22583 | -0.022 | 4.183
18 | 0.97 | 0.23562 | -0.022 | 4.116
18.5 | 0.995 | 0.24421 | -0.023 | 4.074
19 | 1.022 | 0.25469 | -0.024 | 4.014
19.5 | 1.047 | 0.2606 | -0.025 | 4.018
20 | 1.072 | 0.26219 | -0.025 | 4.089

## 24. Re 250k Mach 0.50 (2)
BIGFOIL.COM POLAR EXPORT
NACA67-109 a=0.2
NACA67-109 a=0.2 |  |  |  | Cl Max: | 0.8943 | at alpha= | 20 | deg
XFOIL ncrit=9 |  |  |  | L/D Max: | 43.8838 | at alpha= | 2 | deg
Re: | 250000 |  |  | Cd Min: | 0.27583 | at alpha= | 20 | deg
Mach: | 0.5 |  |  | Cl=0 at alpha= | -0.60349 | deg
|  |  |  | @ Cl=0.1, Cd= | 0.017173
|  |  |  | @ Cl=0.4, Cd= | 0.015019
|  |  |  | @ Cl=0.6, Cd= | 0.016666
alpha (deg) | Cl | Cd | Cm | Cl/Cd
-20 | -0.8183 | 0.26978 | 0.0518 | -3.0332
-19.5 | -0.7997 | 0.26365 | 0.0456 | -3.0332
-19 | -0.7772 | 0.25326 | 0.0412 | -3.0688
-18.5 | -0.7535 | 0.2428 | 0.0379 | -3.1034
-18 | -0.7324 | 0.23484 | 0.0335 | -3.1187
-17.5 | -0.7112 | 0.22687 | 0.0287 | -3.1348
-17 | -0.69 | 0.21909 | 0.0236 | -3.1494
-16.5 | -0.6734 | 0.21337 | 0.0169 | -3.156
-16 | -0.6592 | 0.20731 | 0.0111 | -3.1798
-15 | -0.613 | 0.18646 | 0.0051 | -3.2876
-14.5 | -0.5935 | 0.17849 | 0.0016 | -3.3251
-14 | -0.5755 | 0.17067 | -0.0023 | -3.372
-13.5 | -0.5586 | 0.16287 | -0.0065 | -3.4297
-13 | -0.5504 | 0.15685 | -0.0132 | -3.5091
-12.5 | -0.5424 | 0.14982 | -0.0193 | -3.6203
-12 | -0.5205 | 0.13867 | -0.0193 | -3.7535
-11.5 | -0.5054 | 0.13084 | -0.0215 | -3.8627
-11 | -0.4941 | 0.12323 | -0.0247 | -4.0096
-10.5 | -0.4862 | 0.11546 | -0.0285 | -4.211
-10 | -0.4874 | 0.10814 | -0.0364 | -4.5071
-9.5 | -0.4864 | 0.10009 | -0.0418 | -4.8596
-9 | -0.4855 | 0.09077 | -0.042 | -5.3487
-8.5 | -0.4843 | 0.08468 | -0.0393 | -5.7192
-8 | -0.5036 | 0.0787 | -0.0383 | -6.399
-7.5 | -0.5356 | 0.07294 | -0.0368 | -7.343
-7 | -0.5796 | 0.06822 | -0.0315 | -8.496
-6.5 | -0.6241 | 0.06431 | -0.0228 | -9.7046
-6 | -0.6387 | 0.05658 | -0.0217 | -11.2884
-5.5 | -0.6246 | 0.04977 | -0.0195 | -12.5497
-5 | -0.6055 | 0.04294 | -0.0171 | -14.1011
-4.5 | -0.5732 | 0.03394 | -0.0119 | -16.8886
-4 | -0.5237 | 0.0273 | -0.0091 | -19.1832
-3.5 | -0.4775 | 0.02359 | -0.0045 | -20.2416
-3 | -0.4089 | 0.02025 | -0.0035 | -20.1926
-2.5 | -0.3359 | 0.01801 | -0.0042 | -18.6507
-2 | -0.2906 | 0.01661 | 0 | -17.4955
-1.5 | -0.2328 | 0.01473 | 0.0006 | -15.8045
-1 | -0.2203 | 0.01461 | 0.0162 | -15.0787
-0.5 | 0.0575 | 0.01721 | -0.023 | 3.3411
0 | 0.1495 | 0.01713 | -0.0297 | 8.7274
0.5 | 0.2333 | 0.01681 | -0.0345 | 13.8786
1 | 0.3303 | 0.01637 | -0.0414 | 20.1772
1.5 | 0.466 | 0.01374 | -0.0514 | 33.9156
2 | 0.5288 | 0.01205 | -0.0474 | 43.8838
2.5 | 0.5402 | 0.01355 | -0.0344 | 39.8672
3 | 0.5822 | 0.01595 | -0.031 | 36.5016
3.5 | 0.6307 | 0.0179 | -0.0276 | 35.2346
4 | 0.6887 | 0.02018 | -0.0252 | 34.1278
4.5 | 0.7528 | 0.02423 | -0.0232 | 31.0689
5 | 0.7987 | 0.02918 | -0.0184 | 27.3715
5.5 | 0.8129 | 0.03412 | -0.0094 | 23.8247
6 | 0.8064 | 0.03974 | 0.0012 | 20.2919
6.5 | 0.7844 | 0.04486 | 0.0127 | 17.4855
7 | 0.7475 | 0.04919 | 0.0252 | 15.1962
7.5 | 0.694 | 0.05196 | 0.0397 | 13.3564
8 | 0.6526 | 0.05678 | 0.0477 | 11.4935
9 | 0.6273 | 0.0789 | 0.0458 | 7.9506
9.5 | 0.5896 | 0.09245 | 0.0279 | 6.3775
10 | 0.5887 | 0.10173 | 0.0233 | 5.7869
10.5 | 0.6003 | 0.10929 | 0.0232 | 5.4927
11 | 0.6054 | 0.11959 | 0.0206 | 5.0623
11.5 | 0.6 | 0.12907 | 0.0107 | 4.6486
12 | 0.6096 | 0.13733 | 0.0067 | 4.4389
12.5 | 0.6271 | 0.14545 | 0.0051 | 4.3114
13 | 0.643 | 0.15615 | 0.0032 | 4.1178
13.5 | 0.6524 | 0.16481 | -0.003 | 3.9585
14 | 0.6594 | 0.17206 | -0.0104 | 3.8324
14.5 | 0.6754 | 0.18049 | -0.0151 | 3.742
15 | 0.6935 | 0.18863 | -0.0193 | 3.6765
15.5 | 0.7175 | 0.19771 | -0.0212 | 3.6291
16 | 0.7379 | 0.20871 | -0.025 | 3.5355
16.5 | 0.7495 | 0.21484 | -0.0322 | 3.4886
17 | 0.7683 | 0.22261 | -0.0382 | 3.4513
17.5 | 0.7885 | 0.23099 | -0.0431 | 3.4136
18 | 0.8091 | 0.23918 | -0.0479 | 3.3828
18.5 | 0.8303 | 0.24756 | -0.0523 | 3.3539
19 | 0.8555 | 0.25906 | -0.0549 | 3.3023
19.5 | 0.8766 | 0.26923 | -0.0598 | 3.256
20 | 0.8943 | 0.27583 | -0.0661 | 3.2422

## 25. Re 500k Mach 0.00 (1)
BIGFOIL.COM POLAR EXPORT
NACA67-109 a=0.2
NACA67-109 a=0.2 |  |  |  | Cl Max: | 0.696 | at alpha= | 9.5 | deg
JavaFoil+Calcfoil stall+Eppler ext transition |  |  |  | L/D Max: | 65.556 | at alpha= | 2.5 | deg
Re: | 500000 |  |  | Cd Min: | 0.00515 | at alpha= | 1 | deg
Mach: | 0 |  |  | Cl=0 at alpha= | -0.52586 | deg
|  |  |  | @ Cl=0.1, Cd= | 0.0055035
|  |  |  | @ Cl=0.4, Cd= | 0.0089671
|  |  |  | @ Cl=0.6, Cd= | 0.13802
alpha (deg) | Cl | Cd | Cm | Cl/Cd
-14.5 | -0.433 | 0.14072 | 0.004 | -3.078
-14 | -0.458 | 0.12889 | 0.004 | -3.552
-13.5 | -0.483 | 0.12061 | 0.004 | -4.002
-13 | -0.506 | 0.11645 | 0.004 | -4.345
-12.5 | -0.523 | 0.10801 | 0.003 | -4.843
-12 | -0.539 | 0.09755 | 0.003 | -5.523
-11.5 | -0.553 | 0.10015 | 0.003 | -5.517
-11 | -0.564 | 0.09327 | 0.002 | -6.047
-10.5 | -0.573 | 0.08047 | 0.002 | -7.119
-10 | -0.578 | 0.07528 | 0.002 | -7.681
-9.5 | -0.58 | 0.07156 | 0.002 | -8.102
-9 | -0.577 | 0.065 | 0.001 | -8.883
-8.5 | -0.571 | 0.05952 | 0.001 | -9.587
-8 | -0.559 | 0.05645 | 0.001 | -9.904
-7.5 | -0.543 | 0.05246 | 0.001 | -10.353
-7 | -0.522 | 0.04851 | 0 | -10.77
-6.5 | -0.497 | 0.0452 | 0 | -11.006
-6 | -0.468 | 0.04192 | 0 | -11.169
-5.5 | -0.435 | 0.03918 | 0 | -11.107
-5 | -0.399 | 0.03705 | -0.001 | -10.768
-4.5 | -0.36 | 0.03487 | -0.001 | -10.336
-4 | -0.319 | 0.03304 | -0.001 | -9.653
-3.5 | -0.342 | 0.00847 | -0.004 | -40.403
-3 | -0.286 | 0.00823 | -0.005 | -34.795
-2.5 | -0.229 | 0.00797 | -0.005 | -28.793
-2 | -0.172 | 0.00772 | -0.006 | -22.279
-1.5 | -0.114 | 0.00786 | -0.007 | -14.503
-1 | -0.055 | 0.00549 | -0.008 | -10.103
-0.5 | 0.003 | 0.00548 | -0.008 | 0.519
0 | 0.061 | 0.00549 | -0.009 | 11.153
0.5 | 0.119 | 0.00551 | -0.01 | 21.674
1 | 0.178 | 0.00515 | -0.011 | 34.462
1.5 | 0.235 | 0.00519 | -0.011 | 45.315
2 | 0.293 | 0.00526 | -0.012 | 55.61
2.5 | 0.35 | 0.00534 | -0.013 | 65.556
3 | 0.409 | 0.00962 | -0.014 | 42.456
3.5 | 0.464 | 0.01 | -0.015 | 46.435
4 | 0.518 | 0.01041 | -0.015 | 49.75
4.5 | 0.57 | 0.01095 | -0.016 | 52.022
5 | 0.619 | 0.01139 | -0.017 | 54.331
5.5 | 0.665 | 0.01188 | -0.018 | 55.933
6 | 0.574 | 0.03998 | -0.009 | 14.355
6.5 | 0.602 | 0.04375 | -0.008 | 13.767
7 | 0.629 | 0.04713 | -0.008 | 13.347
7.5 | 0.652 | 0.05031 | -0.008 | 12.949
8 | 0.67 | 0.05352 | -0.008 | 12.514
8.5 | 0.683 | 0.05751 | -0.008 | 11.879
9 | 0.692 | 0.06244 | -0.008 | 11.083
9.5 | 0.696 | 0.06833 | -0.008 | 10.188
10 | 0.694 | 0.07263 | -0.008 | 9.56
10.5 | 0.682 | 0.07976 | -0.008 | 8.544
11 | 0.664 | 0.08651 | -0.009 | 7.676
11.5 | 0.643 | 0.09445 | -0.009 | 6.807
12 | 0.619 | 0.1032 | -0.009 | 5.994
12.5 | 0.592 | 0.11075 | -0.01 | 5.347
13 | 0.564 | 0.12117 | -0.01 | 4.657
13.5 | 0.536 | 0.12048 | -0.011 | 4.447
14 | 0.507 | 0.12499 | -0.011 | 4.057
14.5 | 0.479 | 0.13802 | -0.012 | 3.468

## 26. Re 500k Mach 0.00 (2)
BIGFOIL.COM POLAR EXPORT
NACA67-109 a=0.2
NACA67-109 a=0.2 |  |  |  | Cl Max: | 0.8394 | at alpha= | 8.5 | deg
XFOIL ncrit=9 |  |  |  | L/D Max: | 51.0933 | at alpha= | 3 | deg
Re: | 500000 |  |  | Cd Min: | 0.1453 | at alpha= | 13.5 | deg
Mach: | 0 |  |  | Cl=0 at alpha= | -99 | deg
|  |  |  | @ Cl=0.1, Cd= | 0.0095939
|  |  |  | @ Cl=0.4, Cd= | 0.0095505
|  |  |  | @ Cl=0.6, Cd= | 0.01489
alpha (deg) | Cl | Cd | Cm | Cl/Cd
0 | 0.0651 | 0.00972 | -0.0102 | 6.6975
0.5 | 0.1232 | 0.00951 | -0.0107 | 12.9548
1 | 0.1843 | 0.00913 | -0.0115 | 20.1862
1.5 | 0.2377 | 0.00885 | -0.011 | 26.8588
2 | 0.2777 | 0.00806 | -0.0065 | 34.4541
2.5 | 0.3311 | 0.00768 | -0.0056 | 43.112
3 | 0.3832 | 0.0075 | -0.0045 | 51.0933
3.5 | 0.3914 | 0.00901 | 0.0049 | 43.4406
4 | 0.4272 | 0.01126 | 0.0071 | 37.9396
4.5 | 0.4761 | 0.01211 | 0.0079 | 39.3146
5 | 0.5234 | 0.01288 | 0.009 | 40.6366
5.5 | 0.5801 | 0.01443 | 0.0079 | 40.201
6 | 0.6372 | 0.01575 | 0.0067 | 40.4571
6.5 | 0.6881 | 0.01893 | 0.007 | 36.3497
7 | 0.7408 | 0.0224 | 0.0073 | 33.0714
7.5 | 0.7937 | 0.02656 | 0.0069 | 29.8833
8 | 0.809 | 0.04159 | 0.013 | 19.4518
8.5 | 0.8394 | 0.04774 | 0.0125 | 17.5827
9 | 0.8142 | 0.051 | 0.0237 | 15.9647
9.5 | 0.7912 | 0.05569 | 0.0322 | 14.2072
10 | 0.7568 | 0.06192 | 0.0389 | 12.2222
12 | 0.635 | 0.1151 | 0.0141 | 5.5169
12.5 | 0.6352 | 0.12555 | 0.009 | 5.0593
13 | 0.6385 | 0.13526 | 0.0043 | 4.7205
13.5 | 0.6435 | 0.1453 | -0.0023 | 4.4288

## 27. Re 500k Mach 0.10 (1)
BIGFOIL.COM POLAR EXPORT
NACA67-109 a=0.2
NACA67-109 a=0.2 |  |  |  | Cl Max: | 0.687 | at alpha= | 9.5 | deg
JavaFoil+Calcfoil stall+Eppler ext transition |  |  |  | L/D Max: | 65.78 | at alpha= | 2.5 | deg
Re: | 500000 |  |  | Cd Min: | 0.00518 | at alpha= | 1 | deg
Mach: | 0.1 |  |  | Cl=0 at alpha= | -0.52542 | deg
|  |  |  | @ Cl=0.1, Cd= | 0.0055131
|  |  |  | @ Cl=0.4, Cd= | 0.0088353
|  |  |  | @ Cl=0.6, Cd= | 0.13962
alpha (deg) | Cl | Cd | Cm | Cl/Cd
-14.5 | -0.39 | 0.1433 | 0.004 | -2.72
-14 | -0.417 | 0.13438 | 0.004 | -3.105
-13.5 | -0.445 | 0.12498 | 0.004 | -3.562
-13 | -0.472 | 0.11587 | 0.004 | -4.07
-12.5 | -0.492 | 0.10785 | 0.003 | -4.562
-12 | -0.511 | 0.10162 | 0.003 | -5.03
-11.5 | -0.528 | 0.09591 | 0.003 | -5.509
-11 | -0.543 | 0.09505 | 0.002 | -5.717
-10.5 | -0.555 | 0.08467 | 0.002 | -6.56
-10 | -0.564 | 0.07696 | 0.002 | -7.329
-9.5 | -0.569 | 0.07291 | 0.002 | -7.799
-9 | -0.569 | 0.06542 | 0.001 | -8.696
-8.5 | -0.564 | 0.06049 | 0.001 | -9.331
-8 | -0.555 | 0.05623 | 0.001 | -9.873
-7.5 | -0.541 | 0.05178 | 0.001 | -10.444
-7 | -0.521 | 0.04901 | 0.001 | -10.64
-6.5 | -0.497 | 0.04545 | 0 | -10.942
-6 | -0.469 | 0.04199 | 0 | -11.166
-5.5 | -0.436 | 0.03928 | 0 | -11.108
-5 | -0.4 | 0.03709 | -0.001 | -10.789
-4.5 | -0.362 | 0.03501 | -0.001 | -10.33
-4 | -0.397 | 0.00871 | -0.003 | -45.637
-3.5 | -0.344 | 0.00845 | -0.004 | -40.65
-3 | -0.288 | 0.00821 | -0.005 | -35.049
-2.5 | -0.231 | 0.00795 | -0.005 | -29.01
-2 | -0.173 | 0.00753 | -0.006 | -22.95
-1.5 | -0.115 | 0.00785 | -0.007 | -14.593
-1 | -0.056 | 0.0055 | -0.008 | -10.13
-0.5 | 0.003 | 0.00549 | -0.008 | 0.521
0 | 0.062 | 0.0055 | -0.009 | 11.191
0.5 | 0.12 | 0.00552 | -0.01 | 21.752
1 | 0.178 | 0.00518 | -0.011 | 34.459
1.5 | 0.237 | 0.00519 | -0.012 | 45.539
2 | 0.294 | 0.00526 | -0.012 | 55.912
2.5 | 0.351 | 0.00534 | -0.013 | 65.78
3 | 0.411 | 0.00962 | -0.014 | 42.677
3.5 | 0.467 | 0.01004 | -0.015 | 46.476
4 | 0.52 | 0.01044 | -0.015 | 49.849
4.5 | 0.572 | 0.01085 | -0.016 | 52.74
5 | 0.621 | 0.01145 | -0.017 | 54.239
5.5 | 0.667 | 0.01195 | -0.018 | 55.787
6 | 0.575 | 0.04029 | -0.009 | 14.268
6.5 | 0.603 | 0.04383 | -0.008 | 13.762
7 | 0.629 | 0.04733 | -0.008 | 13.291
7.5 | 0.651 | 0.05064 | -0.008 | 12.845
8 | 0.667 | 0.05362 | -0.008 | 12.445
8.5 | 0.679 | 0.05777 | -0.008 | 11.755
9 | 0.686 | 0.06225 | -0.008 | 11.016
9.5 | 0.687 | 0.06913 | -0.008 | 9.944
10 | 0.683 | 0.07615 | -0.008 | 8.964
10.5 | 0.666 | 0.08109 | -0.009 | 8.215
11 | 0.645 | 0.08837 | -0.009 | 7.295
11.5 | 0.619 | 0.09666 | -0.009 | 6.408
12 | 0.591 | 0.10775 | -0.009 | 5.483
12.5 | 0.56 | 0.11387 | -0.01 | 4.921
13 | 0.529 | 0.11072 | -0.011 | 4.775
13.5 | 0.497 | 0.11913 | -0.011 | 4.168
14 | 0.464 | 0.12722 | -0.011 | 3.651
14.5 | 0.433 | 0.13962 | -0.012 | 3.102

## 28. Re 500k Mach 0.10 (2)
BIGFOIL.COM POLAR EXPORT
NACA67-109 a=0.2
NACA67-109 a=0.2 |  |  |  | Cl Max: | 0.8312 | at alpha= | 8.5 | deg
XFOIL ncrit=9 |  |  |  | L/D Max: | 51.117 | at alpha= | 3 | deg
Re: | 500000 |  |  | Cd Min: | 0.23445 | at alpha= | -19.5 | deg
Mach: | 0.1 |  |  | Cl=0 at alpha= | -0.65531 | deg
|  |  |  | @ Cl=0.1, Cd= | 0.009651
|  |  |  | @ Cl=0.4, Cd= | 0.0096379
|  |  |  | @ Cl=0.6, Cd= | 0.015023
alpha (deg) | Cl | Cd | Cm | Cl/Cd
-19.5 | -0.7263 | 0.23445 | 0.0387 | -3.0979
-19 | -0.7102 | 0.22817 | 0.0349 | -3.1126
-18.5 | -0.6941 | 0.2217 | 0.031 | -3.1308
-18 | -0.6783 | 0.21504 | 0.0271 | -3.1543
-17.5 | -0.6626 | 0.20807 | 0.0232 | -3.1845
-17 | -0.6481 | 0.20095 | 0.0181 | -3.2252
-16.5 | -0.4833 | 0.17077 | 0.0077 | -2.8301
-16 | -0.472 | 0.16556 | 0.0046 | -2.8509
-15.5 | -0.4624 | 0.16008 | 0.0011 | -2.8886
-15 | -0.4539 | 0.15453 | -0.0023 | -2.9373
-14.5 | -0.4476 | 0.14896 | -0.006 | -3.0048
-14 | -0.4492 | 0.14424 | -0.0105 | -3.1143
-13.5 | -0.4488 | 0.13912 | -0.0139 | -3.226
-13 | -0.4449 | 0.13214 | -0.0175 | -3.3669
-12.5 | -0.4457 | 0.12313 | -0.0201 | -3.6198
-12 | -0.4358 | 0.11691 | -0.0219 | -3.7277
-11.5 | -0.5431 | 0.11359 | -0.0228 | -4.7812
-11 | -0.5368 | 0.10643 | -0.0254 | -5.0437
-10.5 | -0.5342 | 0.09867 | -0.0287 | -5.414
-10 | -0.5351 | 0.09042 | -0.0329 | -5.9179
-9.5 | -0.5429 | 0.08103 | -0.0391 | -6.7
-9 | -0.5711 | 0.07177 | -0.0445 | -7.9574
-8.5 | -0.6142 | 0.06674 | -0.0386 | -9.2029
-8 | -0.5863 | 0.05743 | -0.0434 | -10.209
-7.5 | -0.5596 | 0.04856 | -0.0456 | -11.5239
-7 | -0.5543 | 0.03632 | -0.0438 | -15.2616
-6.5 | -0.511 | 0.0317 | -0.0445 | -16.1199
-6 | -0.483 | 0.02285 | -0.0382 | -21.1379
-5.5 | -0.4313 | 0.01846 | -0.0373 | -23.364
-5 | -0.3774 | 0.0162 | -0.0368 | -23.2963
-4.5 | -0.3311 | 0.01356 | -0.0351 | -24.4174
-4 | -0.281 | 0.01261 | -0.0343 | -22.2839
-3.5 | -0.2363 | 0.01163 | -0.0323 | -20.3181
-3 | -0.1929 | 0.01109 | -0.03 | -17.394
-2.5 | -0.1515 | 0.00991 | -0.0277 | -15.2876
-2 | -0.1502 | 0.00775 | -0.0169 | -19.3806
-1.5 | -0.1009 | 0.00815 | -0.0143 | -12.3804
-1 | -0.0526 | 0.00882 | -0.0114 | -5.9637
-0.5 | 0.0237 | 0.01004 | -0.0132 | 2.3606
0 | 0.0729 | 0.00978 | -0.0118 | 7.454
0.5 | 0.1233 | 0.00954 | -0.0107 | 12.9245
1 | 0.1849 | 0.00916 | -0.0115 | 20.1856
1.5 | 0.2394 | 0.00887 | -0.0111 | 26.9899
2 | 0.2835 | 0.00806 | -0.0074 | 35.1737
2.5 | 0.3322 | 0.0077 | -0.0055 | 43.1429
3 | 0.3844 | 0.00752 | -0.0043 | 51.117
3.5 | 0.3914 | 0.00912 | 0.0054 | 42.9167
4 | 0.4281 | 0.01133 | 0.0075 | 37.7846
4.5 | 0.4768 | 0.01224 | 0.0084 | 38.9542
5 | 0.5243 | 0.013 | 0.0095 | 40.3308
5.5 | 0.5816 | 0.01455 | 0.0085 | 39.9725
6 | 0.6388 | 0.01602 | 0.0073 | 39.8752
6.5 | 0.691 | 0.01924 | 0.0076 | 35.9148
7 | 0.7429 | 0.02299 | 0.0082 | 32.314
7.5 | 0.7938 | 0.02786 | 0.0082 | 28.4925
8 | 0.8075 | 0.04271 | 0.014 | 18.9066
8.5 | 0.8312 | 0.04894 | 0.0145 | 16.9841
9 | 0.7998 | 0.05199 | 0.0268 | 15.3837
9.5 | 0.7796 | 0.05662 | 0.0344 | 13.769
10 | 0.7474 | 0.06245 | 0.0403 | 11.968
10.5 | 0.6998 | 0.07184 | 0.0407 | 9.7411
11 | 0.673 | 0.08417 | 0.0322 | 7.9957
11.5 | 0.6547 | 0.10048 | 0.021 | 6.5157
12.5 | 0.6338 | 0.12632 | 0.0088 | 5.0174
13 | 0.6374 | 0.13599 | 0.0042 | 4.6871
13.5 | 0.6427 | 0.14596 | -0.0025 | 4.4033

## 29. Re 500k Mach 0.25 (1)
BIGFOIL.COM POLAR EXPORT
NACA67-109 a=0.2
NACA67-109 a=0.2 |  |  |  | Cl Max: | 0.644 | at alpha= | 8 | deg
JavaFoil+Calcfoil stall+Eppler ext transition |  |  |  | L/D Max: | 66.959 | at alpha= | 2.5 | deg
Re: | 500000 |  |  | Cd Min: | 0.00526 | at alpha= | 1.5 | deg
Mach: | 0.25 |  |  | Cl=0 at alpha= | -0.525 | deg
|  |  |  | @ Cl=0.1, Cd= | 0.0055523
|  |  |  | @ Cl=0.4, Cd= | 0.12494
|  |  |  | @ Cl=0.6, Cd= | 0.12494
alpha (deg) | Cl | Cd | Cm | Cl/Cd
-13 | -0.07 | 0.13483 | 0.004 | -0.522
-12.5 | -0.182 | 0.12374 | 0.004 | -1.469
-12 | -0.249 | 0.1127 | 0.003 | -2.206
-11.5 | -0.305 | 0.10617 | 0.003 | -2.872
-11 | -0.355 | 0.09625 | 0.003 | -3.69
-10.5 | -0.4 | 0.0883 | 0.002 | -4.529
-10 | -0.439 | 0.08165 | 0.002 | -5.371
-9.5 | -0.47 | 0.07689 | 0.002 | -6.118
-9 | -0.495 | 0.07545 | 0.002 | -6.555
-8.5 | -0.511 | 0.06374 | 0.001 | -8.016
-8 | -0.518 | 0.06066 | 0.001 | -8.548
-7.5 | -0.518 | 0.05416 | 0.001 | -9.562
-7 | -0.509 | 0.05076 | 0 | -10.03
-6.5 | -0.493 | 0.04687 | 0 | -10.518
-6 | -0.47 | 0.0428 | 0 | -10.98
-5.5 | -0.441 | 0.03993 | 0 | -11.042
-5 | -0.407 | 0.03758 | -0.001 | -10.826
-4.5 | -0.369 | 0.03527 | -0.001 | -10.453
-4 | -0.327 | 0.03336 | -0.001 | -9.813
-3.5 | -0.352 | 0.00855 | -0.004 | -41.207
-3 | -0.295 | 0.00831 | -0.005 | -35.513
-2.5 | -0.237 | 0.00788 | -0.006 | -30.04
-2 | -0.177 | 0.00816 | -0.006 | -21.748
-1.5 | -0.118 | 0.00792 | -0.007 | -14.855
-1 | -0.057 | 0.00555 | -0.008 | -10.305
-0.5 | 0.003 | 0.00553 | -0.009 | 0.531
0 | 0.063 | 0.00554 | -0.009 | 11.4
0.5 | 0.123 | 0.00556 | -0.01 | 22.149
1 | 0.183 | 0.0056 | -0.011 | 32.711
1.5 | 0.243 | 0.00526 | -0.012 | 46.125
2 | 0.302 | 0.00533 | -0.013 | 56.685
2.5 | 0.361 | 0.00539 | -0.013 | 66.959
3 | 0.421 | 0.0098 | -0.014 | 42.997
3.5 | 0.478 | 0.01023 | -0.015 | 46.744
4 | 0.533 | 0.01066 | -0.016 | 50.022
4.5 | 0.585 | 0.01105 | -0.017 | 52.955
5 | 0.634 | 0.0115 | -0.017 | 55.103
5.5 | 0.552 | 0.03735 | -0.01 | 14.788
6 | 0.58 | 0.04148 | -0.008 | 13.98
6.5 | 0.606 | 0.04466 | -0.008 | 13.567
7 | 0.626 | 0.04836 | -0.007 | 12.939
7.5 | 0.639 | 0.05219 | -0.007 | 12.238
8 | 0.644 | 0.05599 | -0.008 | 11.508
8.5 | 0.642 | 0.0631 | -0.008 | 10.167
9 | 0.631 | 0.06765 | -0.008 | 9.32
9.5 | 0.611 | 0.07807 | -0.008 | 7.825
10 | 0.58 | 0.08753 | -0.009 | 6.627
10.5 | 0.53 | 0.09823 | -0.009 | 5.396
11 | 0.471 | 0.09083 | -0.01 | 5.189
11.5 | 0.406 | 0.09846 | -0.01 | 4.119
12 | 0.333 | 0.11151 | -0.011 | 2.991
12.5 | 0.254 | 0.11802 | -0.011 | 2.15
13 | 0.15 | 0.12494 | -0.012 | 1.204

## 30. Re 500k Mach 0.25 (2)
BIGFOIL.COM POLAR EXPORT
NACA67-109 a=0.2
NACA67-109 a=0.2 |  |  |  | Cl Max: | 0.823 | at alpha= | 20 | deg
XFOIL ncrit=9 |  |  |  | L/D Max: | 49.4643 | at alpha= | 3 | deg
Re: | 500000 |  |  | Cd Min: | 0.2499 | at alpha= | 20 | deg
Mach: | 0.25 |  |  | Cl=0 at alpha= | -0.63965 | deg
|  |  |  | @ Cl=0.1, Cd= | 0.009856
|  |  |  | @ Cl=0.4, Cd= | 0.010106
|  |  |  | @ Cl=0.6, Cd= | 0.015705
alpha (deg) | Cl | Cd | Cm | Cl/Cd
-7.5 | -0.5504 | 0.05171 | -0.0493 | -10.644
-7 | -0.547 | 0.04035 | -0.049 | -13.5564
-6.5 | -0.509 | 0.03472 | -0.0493 | -14.6601
-6 | -0.4856 | 0.02566 | -0.0429 | -18.9244
-5.5 | -0.4386 | 0.02054 | -0.0409 | -21.3535
-5 | -0.3912 | 0.01721 | -0.0384 | -22.731
-4.5 | -0.3367 | 0.01442 | -0.0377 | -23.3495
-4 | -0.2846 | 0.01302 | -0.0368 | -21.8587
-3.5 | -0.2405 | 0.01214 | -0.0341 | -19.8105
-3 | -0.1948 | 0.01143 | -0.0319 | -17.0429
-2.5 | -0.1476 | 0.01051 | -0.03 | -14.0438
-2 | -0.1527 | 0.00785 | -0.0182 | -19.4522
-1.5 | -0.103 | 0.0082 | -0.0151 | -12.561
-1 | -0.0578 | 0.00891 | -0.0113 | -6.4871
-0.5 | 0.0224 | 0.01021 | -0.0132 | 2.1939
0 | 0.0857 | 0.00996 | -0.0143 | 8.6044
0.5 | 0.1242 | 0.00968 | -0.0104 | 12.8306
1 | 0.1856 | 0.00936 | -0.011 | 19.8291
1.5 | 0.2468 | 0.00897 | -0.0113 | 27.5139
2 | 0.2965 | 0.00816 | -0.0084 | 36.3358
2.5 | 0.339 | 0.00779 | -0.0048 | 43.5173
3 | 0.3878 | 0.00784 | -0.0022 | 49.4643
3.5 | 0.391 | 0.00971 | 0.0081 | 40.2678
4 | 0.4337 | 0.01159 | 0.0096 | 37.4202
4.5 | 0.4847 | 0.01257 | 0.0105 | 38.5601
5 | 0.5278 | 0.01386 | 0.013 | 38.0808
5.5 | 0.5899 | 0.01524 | 0.0117 | 38.7073
6 | 0.6485 | 0.01794 | 0.0109 | 36.1483
6.5 | 0.7052 | 0.02135 | 0.0111 | 33.0304
7 | 0.7514 | 0.02645 | 0.0131 | 28.4083
7.5 | 0.7887 | 0.03422 | 0.015 | 23.0479
8.5 | 0.7727 | 0.05332 | 0.0277 | 14.4917
9 | 0.7333 | 0.05736 | 0.0386 | 12.7842
9.5 | 0.6991 | 0.0643 | 0.042 | 10.8725
10 | 0.6619 | 0.07542 | 0.0372 | 8.7762
10.5 | 0.6428 | 0.08948 | 0.0261 | 7.1837
11 | 0.6345 | 0.10082 | 0.0196 | 6.2934
11.5 | 0.6345 | 0.10963 | 0.0156 | 5.7876
12 | 0.6371 | 0.11767 | 0.0128 | 5.4143
12.5 | 0.6281 | 0.13011 | 0.0078 | 4.8275
13 | 0.6337 | 0.13957 | 0.0034 | 4.5404
13.5 | 0.6414 | 0.14878 | -0.0021 | 4.3111
14 | 0.6487 | 0.15777 | -0.0076 | 4.1117
14.5 | 0.6594 | 0.16589 | -0.0116 | 3.9749
15 | 0.672 | 0.17333 | -0.0152 | 3.877
15.5 | 0.6865 | 0.18167 | -0.0169 | 3.7788
16 | 0.6995 | 0.19001 | -0.0212 | 3.6814
16.5 | 0.7125 | 0.19801 | -0.0259 | 3.5983
17 | 0.7251 | 0.2056 | -0.0309 | 3.5268
17.5 | 0.74 | 0.21348 | -0.0362 | 3.4664
18 | 0.7559 | 0.22086 | -0.0404 | 3.4225
18.5 | 0.7722 | 0.22805 | -0.0446 | 3.3861
19 | 0.7887 | 0.23492 | -0.0487 | 3.3573
19.5 | 0.8055 | 0.24144 | -0.0524 | 3.3362
20 | 0.823 | 0.2499 | -0.0556 | 3.2933

## 31. Re 500k Mach 0.50 (1)
BIGFOIL.COM POLAR EXPORT
NACA67-109 a=0.2
NACA67-109 a=0.2 |  |  |  | Cl Max: | 1.072 | at alpha= | 20 | deg
JavaFoil+Calcfoil stall+Eppler ext transition |  |  |  | L/D Max: | 56.215 | at alpha= | 2 | deg
Re: | 500000 |  |  | Cd Min: | 0.00574 | at alpha= | -0.5 | deg
Mach: | 0.5 |  |  | Cl=0 at alpha= | -0.52239 | deg
|  |  |  | @ Cl=0.1, Cd= | 0.0057734
|  |  |  | @ Cl=0.4, Cd= | 0.085066
|  |  |  | @ Cl=0.6, Cd= | 0.11789
alpha (deg) | Cl | Cd | Cm | Cl/Cd
-20 | -1.031 | 0.22829 | 0.012 | -4.515
-19.5 | -1.003 | 0.21167 | 0.011 | -4.739
-19 | -0.977 | 0.20612 | 0.011 | -4.741
-18.5 | -0.951 | 0.20317 | 0.01 | -4.683
-18 | -0.926 | 0.19977 | 0.01 | -4.635
-17.5 | -0.9 | 0.18797 | 0.01 | -4.79
-17 | -0.875 | 0.19094 | 0.009 | -4.581
-16.5 | -0.847 | 0.17877 | 0.008 | -4.737
-16 | -0.821 | 0.17802 | 0.008 | -4.61
-15.5 | -0.795 | 0.16451 | 0.008 | -4.832
-15 | -0.769 | 0.16046 | 0.007 | -4.793
-14.5 | -0.743 | 0.1552 | 0.007 | -4.788
-14 | -0.717 | 0.15179 | 0.007 | -4.726
-13.5 | -0.689 | 0.14597 | 0.006 | -4.721
-13 | -0.663 | 0.13725 | 0.005 | -4.832
-12.5 | -0.637 | 0.13223 | 0.005 | -4.817
-12 | -0.611 | 0.12865 | 0.005 | -4.748
-11.5 | -0.585 | 0.13483 | 0.004 | -4.335
-11 | -0.558 | 0.12161 | 0.004 | -4.588
-10.5 | -0.531 | 0.11402 | 0.003 | -4.655
-10 | -0.504 | 0.11058 | 0.003 | -4.562
-9.5 | -0.478 | 0.10444 | 0.002 | -4.578
-9 | -0.452 | 0.10171 | 0.002 | -4.441
-8.5 | -0.425 | 0.099 | 0.002 | -4.292
-8 | -0.398 | 0.09048 | 0.001 | -4.399
-7.5 | -0.372 | 0.0876 | 0.001 | -4.242
-7 | -0.345 | 0.0828 | 0.001 | -4.167
-6.5 | -0.318 | 0.08033 | 0 | -3.965
-6 | -0.292 | 0.06306 | 0 | -4.626
-5.5 | -0.265 | 0.04796 | 0 | -5.527
-5 | -0.391 | 0.04287 | -0.001 | -9.112
-4.5 | -0.386 | 0.03824 | -0.001 | -10.091
-4 | -0.354 | 0.03524 | -0.001 | -10.058
-3.5 | -0.312 | 0.03321 | -0.002 | -9.396
-3 | -0.326 | 0.01033 | -0.005 | -31.589
-2.5 | -0.263 | 0.00997 | -0.006 | -26.355
-2 | -0.197 | 0.00963 | -0.007 | -20.495
-1.5 | -0.131 | 0.00925 | -0.008 | -14.167
-1 | -0.064 | 0.00576 | -0.009 | -11.053
-0.5 | 0.003 | 0.00574 | -0.01 | 0.57
0 | 0.07 | 0.00576 | -0.01 | 12.216
0.5 | 0.137 | 0.00579 | -0.011 | 23.696
1 | 0.204 | 0.00584 | -0.012 | 34.862
1.5 | 0.27 | 0.0059 | -0.013 | 45.714
2 | 0.336 | 0.00597 | -0.014 | 56.215
2.5 | 0.404 | 0.01043 | -0.015 | 38.691
3 | 0.467 | 0.01092 | -0.016 | 42.791
3.5 | 0.529 | 0.01147 | -0.017 | 46.145
4 | 0.585 | 0.01162 | -0.018 | 50.331
4.5 | 0.514 | 0.03527 | -0.008 | 14.566
5 | 0.539 | 0.03854 | -0.008 | 13.99
5.5 | 0.537 | 0.0429 | -0.007 | 12.525
6 | 0.346 | 0.04768 | -0.008 | 7.259
6.5 | 0.372 | 0.05422 | -0.008 | 6.866
7 | 0.399 | 0.08477 | -0.009 | 4.704
7.5 | 0.425 | 0.09246 | -0.009 | 4.597
8 | 0.451 | 0.08841 | -0.01 | 5.104
8.5 | 0.477 | 0.09828 | -0.01 | 4.857
9 | 0.504 | 0.09818 | -0.012 | 5.136
9.5 | 0.53 | 0.10397 | -0.012 | 5.101
10 | 0.556 | 0.10904 | -0.012 | 5.102
10.5 | 0.582 | 0.11228 | -0.013 | 5.186
11 | 0.608 | 0.12039 | -0.013 | 5.052
11.5 | 0.635 | 0.13367 | -0.015 | 4.752
12 | 0.661 | 0.13842 | -0.015 | 4.775
12.5 | 0.687 | 0.14187 | -0.015 | 4.84
13 | 0.712 | 0.13638 | -0.016 | 5.223
13.5 | 0.738 | 0.14541 | -0.016 | 5.077
14 | 0.765 | 0.15095 | -0.018 | 5.07
14.5 | 0.791 | 0.15503 | -0.018 | 5.101
15 | 0.816 | 0.1592 | -0.019 | 5.127
15.5 | 0.842 | 0.16807 | -0.019 | 5.007
16 | 0.867 | 0.17637 | -0.02 | 4.917
16.5 | 0.894 | 0.17969 | -0.021 | 4.978
17 | 0.92 | 0.18419 | -0.022 | 4.992
17.5 | 0.945 | 0.19051 | -0.022 | 4.958
18 | 0.97 | 0.19755 | -0.023 | 4.909
18.5 | 0.995 | 0.20402 | -0.023 | 4.877
19 | 1.022 | 0.21321 | -0.024 | 4.795
19.5 | 1.047 | 0.21913 | -0.025 | 4.778
20 | 1.072 | 0.21835 | -0.025 | 4.91

## 32. Re 500k Mach 0.50 (2)
BIGFOIL.COM POLAR EXPORT
NACA67-109 a=0.2
NACA67-109 a=0.2 |  |  |  | Cl Max: | 0.8939 | at alpha= | 20 | deg
XFOIL ncrit=9 |  |  |  | L/D Max: | 47.7656 | at alpha= | 2.5 | deg
Re: | 500000 |  |  | Cd Min: | 0.27233 | at alpha= | 20 | deg
Mach: | 0.5 |  |  | Cl=0 at alpha= | -0.64381 | deg
|  |  |  | @ Cl=0.1, Cd= | 0.010681
|  |  |  | @ Cl=0.4, Cd= | 0.011243
|  |  |  | @ Cl=0.6, Cd= | 0.018025
alpha (deg) | Cl | Cd | Cm | Cl/Cd
-20 | -0.82 | 0.26748 | 0.0549 | -3.0656
-19.5 | -0.7985 | 0.25942 | 0.0498 | -3.078
-19 | -0.7771 | 0.25128 | 0.0448 | -3.0926
-18.5 | -0.755 | 0.24296 | 0.0396 | -3.1075
-18 | -0.7339 | 0.23506 | 0.034 | -3.1222
-17.5 | -0.7141 | 0.22724 | 0.0283 | -3.1425
-16.5 | -0.6726 | 0.20947 | 0.0201 | -3.211
-16 | -0.6524 | 0.20177 | 0.0159 | -3.2334
-15.5 | -0.6326 | 0.1939 | 0.0115 | -3.2625
-15 | -0.6127 | 0.18573 | 0.0067 | -3.2989
-14.5 | -0.5964 | 0.17811 | 0.0009 | -3.3485
-14 | -0.5817 | 0.17028 | -0.0042 | -3.4161
-13.5 | -0.5666 | 0.16212 | -0.0088 | -3.4949
-13 | -0.548 | 0.1522 | -0.0111 | -3.6005
-12.5 | -0.5315 | 0.14449 | -0.0139 | -3.6785
-12 | -0.5174 | 0.13681 | -0.0174 | -3.7819
-11.5 | -0.5053 | 0.12871 | -0.0215 | -3.9259
-11 | -0.4973 | 0.12085 | -0.0279 | -4.115
-10.5 | -0.3917 | 0.09985 | -0.0377 | -3.9229
-10 | -0.3916 | 0.0936 | -0.0371 | -4.1838
-9.5 | -0.4002 | 0.08763 | -0.0359 | -4.5669
-9 | -0.395 | 0.07854 | -0.0406 | -5.0293
-8.5 | -0.3936 | 0.0686 | -0.0465 | -5.7376
-8 | -0.3978 | 0.05789 | -0.0541 | -6.8717
-6 | -0.4689 | 0.03458 | -0.0627 | -13.5599
-5.5 | -0.4429 | 0.02884 | -0.0582 | -15.3571
-5 | -0.4176 | 0.02341 | -0.0518 | -17.8385
-4.5 | -0.3697 | 0.01913 | -0.0479 | -19.3257
-4 | -0.3166 | 0.01564 | -0.0451 | -20.243
-3.5 | -0.2556 | 0.01371 | -0.0433 | -18.6433
-3 | -0.2043 | 0.0124 | -0.0401 | -16.4758
-2.5 | -0.1607 | 0.01174 | -0.0356 | -13.6882
-2 | -0.1145 | 0.01059 | -0.032 | -10.8121
-1.5 | -0.1269 | 0.00853 | -0.0163 | -14.8769
-1 | -0.0639 | 0.00931 | -0.0134 | -6.8636
-0.5 | 0.0258 | 0.01094 | -0.0153 | 2.3583
0 | 0.0855 | 0.01073 | -0.0139 | 7.9683
0.5 | 0.1537 | 0.0105 | -0.0145 | 14.6381
1 | 0.2213 | 0.01007 | -0.0146 | 21.9762
1.5 | 0.2655 | 0.00949 | -0.0096 | 27.9768
2 | 0.3328 | 0.00853 | -0.0081 | 39.0152
2.5 | 0.3912 | 0.00819 | -0.0053 | 47.7656
3 | 0.3857 | 0.00974 | 0.0089 | 39.5996
3.5 | 0.4052 | 0.01179 | 0.0166 | 34.3681
4 | 0.4522 | 0.01263 | 0.0204 | 35.8036
4.5 | 0.508 | 0.01398 | 0.0225 | 36.3376
5 | 0.553 | 0.01604 | 0.027 | 34.4763
5.5 | 0.6271 | 0.01917 | 0.0265 | 32.7126
6 | 0.6858 | 0.02437 | 0.0276 | 28.1412
6.5 | 0.711 | 0.03087 | 0.0324 | 23.0321
7 | 0.7336 | 0.03894 | 0.0345 | 18.8392
8 | 0.6664 | 0.05272 | 0.0482 | 12.6404
9 | 0.6177 | 0.07103 | 0.0407 | 8.6963
9.5 | 0.5075 | 0.0747 | 0.0357 | 6.7938
10.5 | 0.59 | 0.10638 | 0.0225 | 5.5462
11 | 0.5956 | 0.11596 | 0.0179 | 5.1363
11.5 | 0.6024 | 0.12571 | 0.0116 | 4.792
12 | 0.6103 | 0.13519 | 0.0059 | 4.5144
12.5 | 0.6213 | 0.14383 | 0.0018 | 4.3197
13 | 0.6347 | 0.15214 | -0.0021 | 4.1718
13.5 | 0.6519 | 0.16028 | -0.0048 | 4.0673
14 | 0.6663 | 0.17031 | -0.0083 | 3.9123
14.5 | 0.6788 | 0.17902 | -0.0145 | 3.7918
15 | 0.6948 | 0.18765 | -0.0205 | 3.7026
15.5 | 0.7132 | 0.19609 | -0.0251 | 3.6371
16 | 0.7322 | 0.20418 | -0.0294 | 3.5861
16.5 | 0.7534 | 0.21261 | -0.0326 | 3.5436
17 | 0.7746 | 0.2226 | -0.0366 | 3.4798
17.5 | 0.7922 | 0.23103 | -0.0423 | 3.429
18 | 0.8107 | 0.23918 | -0.0482 | 3.3895
18.5 | 0.8313 | 0.24767 | -0.0543 | 3.3565
19 | 0.8524 | 0.25616 | -0.0595 | 3.3276
19.5 | 0.8732 | 0.26443 | -0.0646 | 3.3022
20 | 0.8939 | 0.27233 | -0.0695 | 3.2824

## 33. Re 750k Mach 0.00 (1)
BIGFOIL.COM POLAR EXPORT
NACA67-109 a=0.2
NACA67-109 a=0.2 |  |  |  | Cl Max: | 0.707 | at alpha= | 6 | deg
JavaFoil+Calcfoil stall+Eppler ext transition |  |  |  | L/D Max: | 75.945 | at alpha= | 2.5 | deg
Re: | 750000 |  |  | Cd Min: | 0.00388 | at alpha= | -0.5 | deg
Mach: | 0 |  |  | Cl=0 at alpha= | -0.52542 | deg
|  |  |  | @ Cl=0.1, Cd= | 0.0039892
|  |  |  | @ Cl=0.4, Cd= | 0.008251
|  |  |  | @ Cl=0.6, Cd= | 0.010337
alpha (deg) | Cl | Cd | Cm | Cl/Cd
-14.5 | -0.433 | 0.12925 | 0.005 | -3.353
-14 | -0.458 | 0.12565 | 0.004 | -3.645
-13.5 | -0.483 | 0.1169 | 0.004 | -4.131
-13 | -0.506 | 0.10928 | 0.004 | -4.632
-12.5 | -0.523 | 0.09959 | 0.003 | -5.254
-12 | -0.539 | 0.09294 | 0.003 | -5.799
-11.5 | -0.553 | 0.08794 | 0.003 | -6.286
-11 | -0.564 | 0.08281 | 0.003 | -6.813
-10.5 | -0.573 | 0.07682 | 0.002 | -7.46
-10 | -0.578 | 0.07178 | 0.002 | -8.058
-9.5 | -0.58 | 0.06839 | 0.002 | -8.48
-9 | -0.577 | 0.06268 | 0.001 | -9.213
-8.5 | -0.571 | 0.05746 | 0.001 | -9.935
-8 | -0.559 | 0.05469 | 0.001 | -10.23
-7.5 | -0.543 | 0.05077 | 0.001 | -10.704
-7 | -0.523 | 0.04683 | 0.001 | -11.161
-6.5 | -0.498 | 0.04373 | 0 | -11.381
-6 | -0.469 | 0.04064 | 0 | -11.534
-5.5 | -0.436 | 0.03815 | 0 | -11.429
-5 | -0.4 | 0.03592 | -0.001 | -11.129
-4.5 | -0.447 | 0.0084 | -0.002 | -53.236
-4 | -0.396 | 0.00816 | -0.003 | -48.526
-3.5 | -0.342 | 0.00784 | -0.004 | -43.673
-3 | -0.286 | 0.00761 | -0.005 | -37.641
-2.5 | -0.229 | 0.00737 | -0.005 | -31.135
-2 | -0.172 | 0.00714 | -0.006 | -24.092
-1.5 | -0.114 | 0.0069 | -0.007 | -16.512
-1 | -0.056 | 0.00389 | -0.008 | -14.287
-0.5 | 0.003 | 0.00388 | -0.008 | 0.735
0 | 0.061 | 0.00389 | -0.009 | 15.814
0.5 | 0.12 | 0.00404 | -0.01 | 29.697
1 | 0.178 | 0.00409 | -0.011 | 43.571
1.5 | 0.237 | 0.00407 | -0.012 | 58.158
2 | 0.294 | 0.00458 | -0.012 | 64.216
2.5 | 0.352 | 0.00463 | -0.013 | 75.945
3 | 0.409 | 0.00893 | -0.014 | 45.762
3.5 | 0.465 | 0.00934 | -0.015 | 49.733
4 | 0.518 | 0.0097 | -0.015 | 53.48
4.5 | 0.57 | 0.01008 | -0.016 | 56.59
5 | 0.619 | 0.0105 | -0.017 | 58.992
5.5 | 0.665 | 0.01097 | -0.018 | 60.62
6 | 0.707 | 0.01139 | -0.018 | 62.088
6.5 | 0.604 | 0.04212 | -0.009 | 14.348
7 | 0.63 | 0.04538 | -0.008 | 13.871
7.5 | 0.652 | 0.04883 | -0.008 | 13.353
8 | 0.67 | 0.05162 | -0.008 | 12.984
8.5 | 0.683 | 0.05577 | -0.008 | 12.256
9 | 0.692 | 0.06021 | -0.008 | 11.494
9.5 | 0.696 | 0.06606 | -0.008 | 10.541
10 | 0.694 | 0.06982 | -0.008 | 9.946
10.5 | 0.682 | 0.07645 | -0.009 | 8.916
11 | 0.664 | 0.08204 | -0.009 | 8.096

## 34. Re 750k Mach 0.00 (2)
BIGFOIL.COM POLAR EXPORT
NACA67-109 a=0.2
NACA67-109 a=0.2 |  |  |  | Cl Max: | 0.8463 | at alpha= | 8.5 | deg
XFOIL ncrit=9 |  |  |  | L/D Max: | 54.8193 | at alpha= | 2.5 | deg
Re: | 750000 |  |  | Cd Min: | 0.04238 | at alpha= | 9 | deg
Mach: | 0 |  |  | Cl=0 at alpha= | -99 | deg
|  |  |  | @ Cl=0.1, Cd= | 0.0065511
|  |  |  | @ Cl=0.4, Cd= | 0.0091496
|  |  |  | @ Cl=0.6, Cd= | 0.01281
alpha (deg) | Cl | Cd | Cm | Cl/Cd
0 | 0.0527 | 0.00669 | -0.0075 | 7.8774
0.5 | 0.1072 | 0.00653 | -0.0073 | 16.4165
1 | 0.1609 | 0.00635 | -0.007 | 25.3386
1.5 | 0.2149 | 0.00614 | -0.0064 | 35
2 | 0.2664 | 0.00589 | -0.0051 | 45.2292
2.5 | 0.3185 | 0.00581 | -0.0043 | 54.8193
3 | 0.353 | 0.00662 | 0 | 53.3233
3.5 | 0.3784 | 0.00835 | 0.0052 | 45.3174
4 | 0.4146 | 0.00969 | 0.0082 | 42.7864
4.5 | 0.4609 | 0.01024 | 0.0097 | 45.0098
5 | 0.5062 | 0.01091 | 0.0115 | 46.3978
5.5 | 0.5508 | 0.01155 | 0.0134 | 47.6883
6 | 0.5939 | 0.01267 | 0.0155 | 46.8745
6.5 | 0.6397 | 0.01372 | 0.0169 | 46.6254
7 | 0.6904 | 0.01584 | 0.0169 | 43.5859
7.5 | 0.7429 | 0.01813 | 0.0167 | 40.9763
8 | 0.7968 | 0.02186 | 0.016 | 36.4501
8.5 | 0.8463 | 0.02623 | 0.0155 | 32.2646
9 | 0.8451 | 0.04238 | 0.0204 | 19.941

## 35. Re 750k Mach 0.10 (1)
BIGFOIL.COM POLAR EXPORT
NACA67-109 a=0.2
NACA67-109 a=0.2 |  |  |  | Cl Max: | 0.709 | at alpha= | 6 | deg
JavaFoil+Calcfoil stall+Eppler ext transition |  |  |  | L/D Max: | 76.406 | at alpha= | 2.5 | deg
Re: | 750000 |  |  | Cd Min: | 0.00389 | at alpha= | 0 | deg
Mach: | 0.1 |  |  | Cl=0 at alpha= | -0.52542 | deg
|  |  |  | @ Cl=0.1, Cd= | 0.0039029
|  |  |  | @ Cl=0.4, Cd= | 0.0081325
|  |  |  | @ Cl=0.6, Cd= | 0.010338
alpha (deg) | Cl | Cd | Cm | Cl/Cd
-14.5 | -0.39 | 0.13567 | 0.005 | -2.874
-14 | -0.417 | 0.12877 | 0.004 | -3.242
-13.5 | -0.445 | 0.116 | 0.004 | -3.839
-13 | -0.472 | 0.11022 | 0.004 | -4.281
-12.5 | -0.492 | 0.10268 | 0.003 | -4.795
-12 | -0.511 | 0.09687 | 0.003 | -5.278
-11.5 | -0.529 | 0.09087 | 0.003 | -5.817
-11 | -0.544 | 0.08537 | 0.003 | -6.367
-10.5 | -0.556 | 0.07742 | 0.002 | -7.176
-10 | -0.564 | 0.0713 | 0.002 | -7.912
-9.5 | -0.569 | 0.07008 | 0.002 | -8.115
-9 | -0.569 | 0.06262 | 0.001 | -9.086
-8.5 | -0.565 | 0.05742 | 0.001 | -9.834
-8 | -0.555 | 0.05407 | 0.001 | -10.273
-7.5 | -0.541 | 0.05037 | 0.001 | -10.742
-7 | -0.522 | 0.0473 | 0.001 | -11.031
-6.5 | -0.498 | 0.04396 | 0 | -11.319
-6 | -0.469 | 0.04085 | 0 | -11.493
-5.5 | -0.437 | 0.03828 | 0 | -11.413
-5 | -0.401 | 0.03608 | -0.001 | -11.107
-4.5 | -0.449 | 0.00838 | -0.002 | -53.559
-4 | -0.398 | 0.00814 | -0.003 | -48.815
-3.5 | -0.344 | 0.00791 | -0.004 | -43.466
-3 | -0.288 | 0.00765 | -0.005 | -37.592
-2.5 | -0.231 | 0.00741 | -0.005 | -31.107
-2 | -0.173 | 0.00718 | -0.006 | -24.069
-1.5 | -0.115 | 0.00678 | -0.007 | -16.897
-1 | -0.056 | 0.00391 | -0.008 | -14.305
-0.5 | 0.003 | 0.00391 | -0.008 | 0.733
0 | 0.062 | 0.00389 | -0.009 | 15.872
0.5 | 0.121 | 0.00391 | -0.01 | 30.834
1 | 0.179 | 0.00408 | -0.011 | 43.971
1.5 | 0.238 | 0.00451 | -0.012 | 52.66
2 | 0.296 | 0.00458 | -0.012 | 64.548
2.5 | 0.354 | 0.00463 | -0.013 | 76.406
3 | 0.411 | 0.00897 | -0.014 | 45.813
3.5 | 0.467 | 0.00939 | -0.015 | 49.731
4 | 0.521 | 0.00974 | -0.015 | 53.449
4.5 | 0.573 | 0.01009 | -0.016 | 56.738
5 | 0.622 | 0.01054 | -0.017 | 59.004
5.5 | 0.667 | 0.01102 | -0.018 | 60.581
6 | 0.709 | 0.01146 | -0.018 | 61.885
6.5 | 0.605 | 0.04248 | -0.009 | 14.232
7 | 0.63 | 0.04559 | -0.008 | 13.812
7.5 | 0.651 | 0.04924 | -0.008 | 13.222
8 | 0.668 | 0.05211 | -0.008 | 12.815
8.5 | 0.679 | 0.05591 | -0.008 | 12.148
9 | 0.686 | 0.06046 | -0.008 | 11.345
9.5 | 0.688 | 0.0667 | -0.008 | 10.309
10 | 0.683 | 0.07182 | -0.008 | 9.506
10.5 | 0.666 | 0.07823 | -0.009 | 8.517
11 | 0.645 | 0.08417 | -0.009 | 7.661

## 36. Re 750k Mach 0.10 (2)
BIGFOIL.COM POLAR EXPORT
NACA67-109 a=0.2
NACA67-109 a=0.2 |  |  |  | Cl Max: | 0.8397 | at alpha= | 8.5 | deg
XFOIL ncrit=9 |  |  |  | L/D Max: | 55.0344 | at alpha= | 2.5 | deg
Re: | 750000 |  |  | Cd Min: | 0.04465 | at alpha= | 9 | deg
Mach: | 0.1 |  |  | Cl=0 at alpha= | -99 | deg
|  |  |  | @ Cl=0.1, Cd= | 0.0065731
|  |  |  | @ Cl=0.4, Cd= | 0.0091743
|  |  |  | @ Cl=0.6, Cd= | 0.012891
alpha (deg) | Cl | Cd | Cm | Cl/Cd
0 | 0.0531 | 0.00671 | -0.0076 | 7.9136
0.5 | 0.1079 | 0.00655 | -0.0073 | 16.4733
1 | 0.162 | 0.00637 | -0.0071 | 25.4317
1.5 | 0.2162 | 0.00615 | -0.0064 | 35.1545
2 | 0.2679 | 0.0059 | -0.0051 | 45.4068
2.5 | 0.3203 | 0.00582 | -0.0043 | 55.0344
3 | 0.3536 | 0.0067 | 0.0003 | 52.7761
3.5 | 0.3791 | 0.00844 | 0.0055 | 44.9171
4 | 0.4161 | 0.00974 | 0.0084 | 42.7207
4.5 | 0.4628 | 0.01028 | 0.01 | 45.0195
5 | 0.5082 | 0.01095 | 0.0119 | 46.411
5.5 | 0.5523 | 0.01167 | 0.0139 | 47.3265
6 | 0.5958 | 0.01279 | 0.016 | 46.5833
6.5 | 0.6417 | 0.01389 | 0.0176 | 46.1987
7 | 0.6923 | 0.01653 | 0.0177 | 41.8814
7.5 | 0.7458 | 0.01864 | 0.0175 | 40.0107
8 | 0.7982 | 0.02287 | 0.0172 | 34.9016
8.5 | 0.8397 | 0.02956 | 0.0178 | 28.4066
9 | 0.8378 | 0.04465 | 0.0219 | 18.7637

## 37. Re 750k Mach 0.25 (1)
BIGFOIL.COM POLAR EXPORT
NACA67-109 a=0.2
NACA67-109 a=0.2 |  |  |  | Cl Max: | 0.678 | at alpha= | 5.5 | deg
JavaFoil+Calcfoil stall+Eppler ext transition |  |  |  | L/D Max: | 77.722 | at alpha= | 2.5 | deg
Re: | 750000 |  |  | Cd Min: | 0.00391 | at alpha= | 0 | deg
Mach: | 0.25 |  |  | Cl=0 at alpha= | -0.525 | deg
|  |  |  | @ Cl=0.1, Cd= | 0.00391
|  |  |  | @ Cl=0.4, Cd= | 0.0074356
|  |  |  | @ Cl=0.6, Cd= | 0.07974
alpha (deg) | Cl | Cd | Cm | Cl/Cd
-13 | -0.07 | 0.10361 | 0.004 | -0.679
-12.5 | -0.182 | 0.11567 | 0.004 | -1.573
-12 | -0.249 | 0.10798 | 0.004 | -2.303
-11.5 | -0.305 | 0.09905 | 0.003 | -3.08
-11 | -0.355 | 0.09169 | 0.003 | -3.876
-10.5 | -0.4 | 0.08564 | 0.003 | -4.672
-10 | -0.439 | 0.0787 | 0.002 | -5.575
-9.5 | -0.471 | 0.07224 | 0.002 | -6.514
-9 | -0.495 | 0.06674 | 0.002 | -7.413
-8.5 | -0.511 | 0.06104 | 0.001 | -8.373
-8 | -0.519 | 0.05777 | 0.001 | -8.977
-7.5 | -0.518 | 0.05235 | 0.001 | -9.898
-7 | -0.509 | 0.04923 | 0.001 | -10.348
-6.5 | -0.493 | 0.04537 | 0 | -10.872
-6 | -0.47 | 0.04175 | 0 | -11.264
-5.5 | -0.441 | 0.03891 | 0 | -11.34
-5 | -0.407 | 0.03657 | -0.001 | -11.129
-4.5 | -0.369 | 0.03434 | -0.001 | -10.756
-4 | -0.407 | 0.00823 | -0.003 | -49.414
-3.5 | -0.352 | 0.00799 | -0.004 | -44.106
-3 | -0.295 | 0.00773 | -0.005 | -38.165
-2.5 | -0.237 | 0.00745 | -0.006 | -31.766
-2 | -0.177 | 0.007 | -0.006 | -25.36
-1.5 | -0.118 | 0.00683 | -0.007 | -17.236
-1 | -0.057 | 0.00393 | -0.008 | -14.609
-0.5 | 0.003 | 0.00393 | -0.009 | 0.75
0 | 0.063 | 0.00391 | -0.01 | 16.229
0.5 | 0.124 | 0.00391 | -0.01 | 31.694
1 | 0.184 | 0.00435 | -0.011 | 42.314
1.5 | 0.244 | 0.00439 | -0.012 | 55.569
2 | 0.304 | 0.00461 | -0.013 | 65.887
2.5 | 0.363 | 0.00467 | -0.013 | 77.722
3 | 0.422 | 0.00908 | -0.014 | 46.41
3.5 | 0.479 | 0.00952 | -0.015 | 50.278
4 | 0.534 | 0.00994 | -0.016 | 53.707
4.5 | 0.586 | 0.01031 | -0.017 | 56.802
5 | 0.634 | 0.01075 | -0.017 | 59.007
5.5 | 0.678 | 0.01133 | -0.018 | 59.885
6 | 0.582 | 0.0399 | -0.009 | 14.599
6.5 | 0.607 | 0.04351 | -0.008 | 13.941
7 | 0.626 | 0.04709 | -0.008 | 13.298
7.5 | 0.639 | 0.05044 | -0.008 | 12.666
8 | 0.644 | 0.05402 | -0.008 | 11.928
8.5 | 0.642 | 0.06029 | -0.008 | 10.642
9 | 0.631 | 0.06442 | -0.008 | 9.789
9.5 | 0.611 | 0.06877 | -0.009 | 8.887
10 | 0.58 | 0.07456 | -0.009 | 7.782
10.5 | 0.53 | 0.07974 | -0.01 | 6.649

## 38. Re 750k Mach 0.25 (2)
BIGFOIL.COM POLAR EXPORT
NACA67-109 a=0.2
NACA67-109 a=0.2 |  |  |  | Cl Max: | 0.8222 | at alpha= | 20 | deg
XFOIL ncrit=9 |  |  |  | L/D Max: | 55.8814 | at alpha= | 2.5 | deg
Re: | 750000 |  |  | Cd Min: | 0.24844 | at alpha= | 20 | deg
Mach: | 0.25 |  |  | Cl=0 at alpha= | -0.53398 | deg
|  |  |  | @ Cl=0.1, Cd= | 0.0067088
|  |  |  | @ Cl=0.4, Cd= | 0.0093556
|  |  |  | @ Cl=0.6, Cd= | 0.013417
alpha (deg) | Cl | Cd | Cm | Cl/Cd
-20 | -0.7559 | 0.2461 | 0.0455 | -3.0715
-19.5 | -0.7386 | 0.23929 | 0.0412 | -3.0866
-19 | -0.7212 | 0.2323 | 0.037 | -3.1046
-18.5 | -0.7033 | 0.22495 | 0.0325 | -3.1265
-18 | -0.6871 | 0.2178 | 0.0279 | -3.1547
-17.5 | -0.6717 | 0.21046 | 0.0234 | -3.1916
-17 | -0.6569 | 0.20293 | 0.019 | -3.2371
-16.5 | -0.6407 | 0.19489 | 0.0162 | -3.2875
-16 | -0.6248 | 0.18826 | 0.0126 | -3.3188
-15.5 | -0.6097 | 0.18112 | 0.0089 | -3.3663
-15 | -0.5952 | 0.17367 | 0.0051 | -3.4272
-14.5 | -0.5836 | 0.16572 | -0.0002 | -3.5216
-14 | -0.572 | 0.1579 | -0.0041 | -3.6225
-13.5 | -0.561 | 0.14986 | -0.008 | -3.7435
-13 | -0.5508 | 0.14146 | -0.0117 | -3.8937
-12.5 | -0.5464 | 0.13204 | -0.0146 | -4.1381
-12 | -0.535 | 0.12542 | -0.017 | -4.2657
-11.5 | -0.5278 | 0.11782 | -0.0203 | -4.4797
-11 | -0.5228 | 0.10972 | -0.024 | -4.7649
-10.5 | -0.5204 | 0.10054 | -0.0291 | -5.176
-10 | -0.5175 | 0.09149 | -0.0345 | -5.6564
-9.5 | -0.5199 | 0.08185 | -0.0406 | -6.3519
-9 | -0.5361 | 0.07134 | -0.0485 | -7.5147
-8 | -0.5549 | 0.04911 | -0.0572 | -11.2991
-7.5 | -0.5526 | 0.04124 | -0.0551 | -13.3996
-7 | -0.5406 | 0.03592 | -0.0502 | -15.0501
-6.5 | -0.5331 | 0.02654 | -0.0419 | -20.0867
-6 | -0.5038 | 0.02013 | -0.0367 | -25.0273
-5.5 | -0.4575 | 0.01762 | -0.0342 | -25.9648
-5 | -0.4094 | 0.0134 | -0.0322 | -30.5522
-4.5 | -0.3583 | 0.01207 | -0.031 | -29.6852
-4 | -0.308 | 0.01122 | -0.0295 | -27.451
-3.5 | -0.262 | 0.01014 | -0.0272 | -25.8383
-3 | -0.2105 | 0.00959 | -0.0261 | -21.9499
-2.5 | -0.1593 | 0.0091 | -0.0249 | -17.5055
-2 | -0.1253 | 0.00739 | -0.0211 | -16.9553
-1.5 | -0.1001 | 0.00594 | -0.0145 | -16.8519
-1 | -0.048 | 0.00613 | -0.0127 | -7.8303
-0.5 | 0.0035 | 0.00651 | -0.0102 | 0.53763
0 | 0.0553 | 0.00682 | -0.0079 | 8.1085
0.5 | 0.1116 | 0.00668 | -0.0076 | 16.7066
1 | 0.1678 | 0.00648 | -0.0074 | 25.8951
1.5 | 0.2231 | 0.00622 | -0.0067 | 35.8682
2 | 0.2765 | 0.00596 | -0.0053 | 46.3926
2.5 | 0.3297 | 0.0059 | -0.0041 | 55.8814
3.5 | 0.3826 | 0.00893 | 0.0073 | 42.8443
4 | 0.4243 | 0.00995 | 0.01 | 42.6432
4.5 | 0.4725 | 0.0105 | 0.0117 | 45
5 | 0.5183 | 0.01126 | 0.0141 | 46.0302
5.5 | 0.5576 | 0.01258 | 0.0176 | 44.3243
6 | 0.6057 | 0.01353 | 0.0194 | 44.7672
6.5 | 0.6531 | 0.01498 | 0.0213 | 43.5981
7 | 0.7051 | 0.01937 | 0.0218 | 36.4017
7.5 | 0.7566 | 0.0224 | 0.0226 | 33.7768
8 | 0.7916 | 0.03082 | 0.0246 | 25.6846
8.5 | 0.7967 | 0.04313 | 0.0275 | 18.4721
9 | 0.7508 | 0.05418 | 0.0374 | 13.8575
9.5 | 0.7147 | 0.06099 | 0.0423 | 11.7183
10 | 0.6761 | 0.0712 | 0.0395 | 9.4958
10.5 | 0.6486 | 0.08725 | 0.0265 | 7.4338
11 | 0.6378 | 0.09922 | 0.0196 | 6.4281
11.5 | 0.6339 | 0.10937 | 0.0145 | 5.7959
12 | 0.6357 | 0.11807 | 0.0105 | 5.3841
12.5 | 0.6426 | 0.125 | 0.0077 | 5.1408
13 | 0.6357 | 0.13696 | 0.0028 | 4.6415
13.5 | 0.6421 | 0.14662 | -0.0017 | 4.3793
14 | 0.6513 | 0.15545 | -0.0059 | 4.1898
14.5 | 0.6602 | 0.16519 | -0.0117 | 3.9966
15 | 0.672 | 0.17318 | -0.0157 | 3.8804
15.5 | 0.6858 | 0.18024 | -0.0193 | 3.8049
16 | 0.701 | 0.18718 | -0.0224 | 3.7451
17.5 | 0.7417 | 0.21233 | -0.035 | 3.4931
18 | 0.7561 | 0.22002 | -0.0398 | 3.4365
18.5 | 0.7726 | 0.22801 | -0.0449 | 3.3884
19 | 0.7891 | 0.23522 | -0.0492 | 3.3547
19.5 | 0.8056 | 0.24217 | -0.0534 | 3.3266
20 | 0.8222 | 0.24844 | -0.0575 | 3.3095

## 39. Re 750k Mach 0.50 (1)
BIGFOIL.COM POLAR EXPORT
NACA67-109 a=0.2
NACA67-109 a=0.2 |  |  |  | Cl Max: | 1.072 | at alpha= | 20 | deg
JavaFoil+Calcfoil stall+Eppler ext transition |  |  |  | L/D Max: | 72.893 | at alpha= | 2 | deg
Re: | 750000 |  |  | Cd Min: | 0.00448 | at alpha= | 1 | deg
Mach: | 0.5 |  |  | Cl=0 at alpha= | -0.52239 | deg
|  |  |  | @ Cl=0.1, Cd= | 0.0048187
|  |  |  | @ Cl=0.4, Cd= | 0.078547
|  |  |  | @ Cl=0.6, Cd= | 0.10669
alpha (deg) | Cl | Cd | Cm | Cl/Cd
-20 | -1.031 | 0.2044 | 0.012 | -5.043
-19.5 | -1.003 | 0.1965 | 0.011 | -5.106
-19 | -0.977 | 0.18877 | 0.011 | -5.177
-18.5 | -0.951 | 0.19034 | 0.01 | -4.999
-18 | -0.926 | 0.18273 | 0.01 | -5.067
-17.5 | -0.9 | 0.17292 | 0.01 | -5.207
-17 | -0.875 | 0.17389 | 0.009 | -5.03
-16.5 | -0.847 | 0.16302 | 0.008 | -5.195
-16 | -0.821 | 0.16184 | 0.008 | -5.071
-15.5 | -0.795 | 0.15267 | 0.008 | -5.208
-15 | -0.769 | 0.14499 | 0.007 | -5.305
-14.5 | -0.743 | 0.13994 | 0.007 | -5.311
-14 | -0.718 | 0.13979 | 0.007 | -5.133
-13.5 | -0.689 | 0.13552 | 0.006 | -5.086
-13 | -0.663 | 0.12624 | 0.005 | -5.254
-12.5 | -0.637 | 0.12137 | 0.005 | -5.249
-12 | -0.611 | 0.11789 | 0.005 | -5.181
-11.5 | -0.585 | 0.11991 | 0.004 | -4.875
-11 | -0.558 | 0.11327 | 0.004 | -4.928
-10.5 | -0.531 | 0.1045 | 0.003 | -5.08
-10 | -0.505 | 0.10123 | 0.003 | -4.984
-9.5 | -0.478 | 0.09366 | 0.002 | -5.105
-9 | -0.452 | 0.09105 | 0.002 | -4.961
-8.5 | -0.425 | 0.08996 | 0.002 | -4.725
-8 | -0.398 | 0.08247 | 0.001 | -4.827
-7.5 | -0.372 | 0.07983 | 0.001 | -4.656
-7 | -0.345 | 0.07564 | 0.001 | -4.563
-6.5 | -0.319 | 0.07351 | 0 | -4.333
-6 | -0.292 | 0.05757 | 0 | -5.069
-5.5 | -0.265 | 0.0461 | 0 | -5.751
-5 | -0.391 | 0.04185 | -0.001 | -9.339
-4.5 | -0.386 | 0.03667 | -0.001 | -10.527
-4 | -0.355 | 0.03385 | -0.001 | -10.473
-3.5 | -0.312 | 0.03189 | -0.002 | -9.795
-3 | -0.326 | 0.00914 | -0.005 | -35.712
-2.5 | -0.263 | 0.00875 | -0.006 | -30.042
-2 | -0.198 | 0.00837 | -0.007 | -23.608
-1.5 | -0.131 | 0.0084 | -0.008 | -15.622
-1 | -0.064 | 0.00482 | -0.009 | -13.274
-0.5 | 0.003 | 0.00481 | -0.01 | 0.683
0 | 0.071 | 0.00481 | -0.011 | 14.708
0.5 | 0.138 | 0.00483 | -0.011 | 28.541
1 | 0.205 | 0.00448 | -0.012 | 45.775
1.5 | 0.272 | 0.00456 | -0.013 | 59.602
2 | 0.338 | 0.00464 | -0.014 | 72.893
2.5 | 0.404 | 0.00918 | -0.015 | 44.009
3 | 0.468 | 0.00964 | -0.016 | 48.526
3.5 | 0.53 | 0.01017 | -0.017 | 52.088
4 | 0.586 | 0.01069 | -0.018 | 54.775
4.5 | 0.633 | 0.01128 | -0.019 | 56.134
5 | 0.541 | 0.03709 | -0.009 | 14.574
5.5 | 0.537 | 0.04133 | -0.007 | 13.001
6 | 0.346 | 0.0457 | -0.008 | 7.576
6.5 | 0.372 | 0.05282 | -0.008 | 7.052
7 | 0.399 | 0.07827 | -0.009 | 5.097
7.5 | 0.425 | 0.08547 | -0.01 | 4.975
8 | 0.451 | 0.08093 | -0.01 | 5.578
8.5 | 0.477 | 0.08991 | -0.01 | 5.311
9 | 0.504 | 0.09073 | -0.012 | 5.559
9.5 | 0.53 | 0.09336 | -0.012 | 5.681
10 | 0.556 | 0.09984 | -0.012 | 5.572
10.5 | 0.582 | 0.10286 | -0.013 | 5.661
11 | 0.608 | 0.10839 | -0.013 | 5.611
11.5 | 0.635 | 0.11875 | -0.015 | 5.349
12 | 0.661 | 0.12337 | -0.015 | 5.358
12.5 | 0.687 | 0.1268 | -0.015 | 5.416
13 | 0.712 | 0.12535 | -0.016 | 5.683
13.5 | 0.738 | 0.13308 | -0.017 | 5.549
14 | 0.765 | 0.13581 | -0.018 | 5.636
14.5 | 0.791 | 0.14342 | -0.018 | 5.515
15 | 0.816 | 0.14749 | -0.019 | 5.535
15.5 | 0.842 | 0.15293 | -0.019 | 5.503
16 | 0.867 | 0.16174 | -0.02 | 5.363
16.5 | 0.895 | 0.16462 | -0.021 | 5.434
17 | 0.92 | 0.16907 | -0.022 | 5.439
17.5 | 0.945 | 0.17517 | -0.022 | 5.393
18 | 0.97 | 0.18094 | -0.023 | 5.36
18.5 | 0.995 | 0.18567 | -0.023 | 5.36
19 | 1.022 | 0.19536 | -0.024 | 5.234
19.5 | 1.047 | 0.20115 | -0.025 | 5.206
20 | 1.072 | 0.20297 | -0.025 | 5.282

## 40. Re 750k Mach 0.50 (2)
BIGFOIL.COM POLAR EXPORT
NACA67-109 a=0.2
NACA67-109 a=0.2 |  |  |  | Cl Max: | 0.8951 | at alpha= | 20 | deg
XFOIL ncrit=9 |  |  |  | L/D Max: | 51.312 | at alpha= | 2.5 | deg
Re: | 750000 |  |  | Cd Min: | 0.27299 | at alpha= | 20 | deg
Mach: | 0.5 |  |  | Cl=0 at alpha= | -0.53477 | deg
|  |  |  | @ Cl=0.1, Cd= | 0.0072408
|  |  |  | @ Cl=0.4, Cd= | 0.01003
|  |  |  | @ Cl=0.6, Cd= | 0.015729
alpha (deg) | Cl | Cd | Cm | Cl/Cd
-10 | -0.4873 | 0.1012 | -0.0341 | -4.8152
-9.5 | -0.4788 | 0.09454 | -0.0361 | -5.0645
-9 | -0.4794 | 0.08707 | -0.0386 | -5.5059
-8.5 | -0.4783 | 0.07869 | -0.0437 | -6.0783
-8 | -0.4666 | 0.06697 | -0.0576 | -6.9673
-7.5 | -0.4504 | 0.05526 | -0.0723 | -8.1506
-7 | -0.467 | 0.04733 | -0.0717 | -9.8669
-5.5 | -0.4731 | 0.02556 | -0.051 | -18.5094
-5 | -0.4425 | 0.02035 | -0.0454 | -21.7445
-4.5 | -0.3927 | 0.01587 | -0.0414 | -24.7448
-4 | -0.3312 | 0.01319 | -0.0394 | -25.1099
-3.5 | -0.2731 | 0.01161 | -0.0373 | -23.5228
-3 | -0.2214 | 0.01044 | -0.0341 | -21.2069
-2.5 | -0.1667 | 0.00976 | -0.0315 | -17.0799
-2 | -0.1123 | 0.00917 | -0.0294 | -12.2465
-1.5 | -0.109 | 0.00632 | -0.0181 | -17.2468
-1 | -0.0562 | 0.00651 | -0.0144 | -8.6329
-0.5 | 0.0042 | 0.00686 | -0.0122 | 0.61224
0 | 0.0642 | 0.00738 | -0.0094 | 8.6992
0.5 | 0.1285 | 0.00713 | -0.0091 | 18.0224
1 | 0.1919 | 0.00698 | -0.0087 | 27.4928
1.5 | 0.2543 | 0.00659 | -0.0074 | 38.5888
2 | 0.3141 | 0.00631 | -0.0057 | 49.7781
2.5 | 0.352 | 0.00686 | 0.0006 | 51.312
3 | 0.3664 | 0.00874 | 0.0099 | 41.9222
3.5 | 0.4026 | 0.01013 | 0.015 | 39.7433
4 | 0.4535 | 0.01084 | 0.0184 | 41.8358
4.5 | 0.5008 | 0.01183 | 0.0225 | 42.3331
5 | 0.5465 | 0.01309 | 0.0273 | 41.7494
5.5 | 0.5971 | 0.01552 | 0.0311 | 38.4729
6 | 0.6531 | 0.01956 | 0.0342 | 33.3896
6.5 | 0.6834 | 0.02531 | 0.0404 | 27.0012
7 | 0.7022 | 0.03242 | 0.0451 | 21.6595
7.5 | 0.7059 | 0.03941 | 0.0466 | 17.9117
8 | 0.6961 | 0.04734 | 0.0475 | 14.7043
8.5 | 0.6497 | 0.05462 | 0.0505 | 11.8949
9 | 0.631 | 0.06554 | 0.0441 | 9.6277
9.5 | 0.6127 | 0.08223 | 0.0316 | 7.4511
10 | 0.6016 | 0.09424 | 0.0251 | 6.3837
11 | 0.5966 | 0.1141 | 0.0169 | 5.2287
11.5 | 0.6027 | 0.12385 | 0.0123 | 4.8664
12 | 0.612 | 0.13345 | 0.0073 | 4.586
12.5 | 0.6223 | 0.14305 | 0.0015 | 4.3502
13 | 0.6348 | 0.15181 | -0.0029 | 4.1815
13.5 | 0.6521 | 0.15893 | -0.0058 | 4.1031
14 | 0.6656 | 0.16847 | -0.0095 | 3.9509
14.5 | 0.681 | 0.17778 | -0.0144 | 3.8306
15 | 0.6966 | 0.18668 | -0.0197 | 3.7315
15.5 | 0.7142 | 0.19591 | -0.0257 | 3.6456
16 | 0.733 | 0.20435 | -0.0303 | 3.587
16.5 | 0.7524 | 0.21255 | -0.0349 | 3.5399
17 | 0.7723 | 0.2208 | -0.0395 | 3.4977
17.5 | 0.7936 | 0.22993 | -0.0428 | 3.4515
18 | 0.8132 | 0.23862 | -0.048 | 3.4079
18.5 | 0.8323 | 0.24729 | -0.0538 | 3.3657
19 | 0.8527 | 0.25589 | -0.0598 | 3.3323
19.5 | 0.8741 | 0.26464 | -0.0651 | 3.303
20 | 0.8951 | 0.27299 | -0.0703 | 3.2789

## 41. Re 1M Mach 0.00 (1)
BIGFOIL.COM POLAR EXPORT
NACA67-109 a=0.2
NACA67-109 a=0.2 |  |  |  | Cl Max: | 0.745 | at alpha= | 6.5 | deg
JavaFoil+Calcfoil stall+Eppler ext transition |  |  |  | L/D Max: | 95.618 | at alpha= | 2.5 | deg
Re: | 1000000 |  |  | Cd Min: | 0.00361 | at alpha= | 1 | deg
Mach: | 0 |  |  | Cl=0 at alpha= | -0.52542 | deg
|  |  |  | @ Cl=0.1, Cd= | 0.0037021
|  |  |  | @ Cl=0.4, Cd= | 0.0067032
|  |  |  | @ Cl=0.6, Cd= | 0.009739
alpha (deg) | Cl | Cd | Cm | Cl/Cd
-14.5 | -0.434 | 0.12691 | 0.005 | -3.416
-14 | -0.458 | 0.11879 | 0.004 | -3.857
-13.5 | -0.483 | 0.11219 | 0.004 | -4.306
-13 | -0.506 | 0.10249 | 0.004 | -4.941
-12.5 | -0.523 | 0.09782 | 0.004 | -5.351
-12 | -0.539 | 0.09076 | 0.003 | -5.94
-11.5 | -0.553 | 0.08619 | 0.003 | -6.415
-11 | -0.564 | 0.08097 | 0.003 | -6.97
-10.5 | -0.573 | 0.07511 | 0.002 | -7.633
-10 | -0.579 | 0.06995 | 0.002 | -8.272
-9.5 | -0.58 | 0.06622 | 0.002 | -8.761
-9 | -0.578 | 0.06095 | 0.002 | -9.478
-8.5 | -0.571 | 0.05665 | 0.001 | -10.08
-8 | -0.56 | 0.05291 | 0.001 | -10.578
-7.5 | -0.544 | 0.04916 | 0.001 | -11.057
-7 | -0.523 | 0.04608 | 0.001 | -11.349
-6.5 | -0.498 | 0.0427 | 0 | -11.673
-6 | -0.469 | 0.03986 | 0 | -11.778
-5.5 | -0.437 | 0.03706 | 0 | -11.799
-5 | -0.496 | 0.00815 | -0.002 | -60.875
-4.5 | -0.447 | 0.00794 | -0.002 | -56.361
-4 | -0.396 | 0.00767 | -0.003 | -51.63
-3.5 | -0.342 | 0.00742 | -0.004 | -46.101
-3 | -0.286 | 0.0072 | -0.005 | -39.79
-2.5 | -0.23 | 0.00689 | -0.005 | -33.323
-2 | -0.172 | 0.00713 | -0.006 | -24.129
-1.5 | -0.114 | 0.00694 | -0.007 | -16.426
-1 | -0.056 | 0.00385 | -0.008 | -14.451
-0.5 | 0.003 | 0.00382 | -0.008 | 0.748
0 | 0.062 | 0.00382 | -0.009 | 16.091
0.5 | 0.12 | 0.00364 | -0.01 | 32.993
1 | 0.179 | 0.00361 | -0.011 | 49.434
1.5 | 0.237 | 0.00363 | -0.012 | 65.19
2 | 0.295 | 0.00367 | -0.012 | 80.223
2.5 | 0.352 | 0.00368 | -0.013 | 95.618
3 | 0.409 | 0.00727 | -0.014 | 56.244
3.5 | 0.465 | 0.0088 | -0.015 | 52.808
4 | 0.519 | 0.00916 | -0.015 | 56.616
4.5 | 0.571 | 0.00952 | -0.016 | 59.913
5 | 0.62 | 0.00989 | -0.017 | 62.646
5.5 | 0.666 | 0.01038 | -0.018 | 64.113
6 | 0.708 | 0.0108 | -0.018 | 65.534
6.5 | 0.745 | 0.01128 | -0.019 | 66.102
7 | 0.631 | 0.04436 | -0.009 | 14.233
7.5 | 0.653 | 0.04781 | -0.009 | 13.657
8 | 0.671 | 0.05092 | -0.009 | 13.171
8.5 | 0.684 | 0.05458 | -0.009 | 12.53
9 | 0.692 | 0.0588 | -0.008 | 11.772
9.5 | 0.696 | 0.06404 | -0.008 | 10.874
10 | 0.695 | 0.06791 | -0.009 | 10.228
10.5 | 0.682 | 0.07295 | -0.009 | 9.347
11 | 0.665 | 0.07815 | -0.01 | 8.503
11.5 | 0.643 | 0.0835 | -0.01 | 7.707

## 42. Re 1M Mach 0.00 (2)
BIGFOIL.COM POLAR EXPORT
NACA67-109 a=0.2
NACA67-109 a=0.2 |  |  |  | Cl Max: | 0.9128 | at alpha= | 9.5 | deg
XFOIL ncrit=9 |  |  |  | L/D Max: | 61.6891 | at alpha= | 2.5 | deg
Re: | 1000000 |  |  | Cd Min: | 0.15849 | at alpha= | 14.5 | deg
Mach: | 0 |  |  | Cl=0 at alpha= | -0.54415 | deg
|  |  |  | @ Cl=0.1, Cd= | 0.0052145
|  |  |  | @ Cl=0.4, Cd= | 0.0084453
|  |  |  | @ Cl=0.6, Cd= | 0.011027
alpha (deg) | Cl | Cd | Cm | Cl/Cd
-9 | -0.6158 | 0.05481 | -0.0521 | -11.2352
-8.5 | -0.6146 | 0.04646 | -0.0514 | -13.2286
-8 | -0.6034 | 0.04261 | -0.0473 | -14.161
-7.5 | -0.6254 | 0.02674 | -0.0355 | -23.3882
-7 | -0.6006 | 0.02057 | -0.0302 | -29.1979
-6.5 | -0.5645 | 0.01518 | -0.0271 | -37.1871
-6 | -0.5161 | 0.01362 | -0.0261 | -37.8928
-5.5 | -0.4669 | 0.01262 | -0.0252 | -36.9968
-5 | -0.4172 | 0.01169 | -0.0242 | -35.6886
-4.5 | -0.3713 | 0.01018 | -0.0226 | -36.4735
-4 | -0.3218 | 0.0095 | -0.0217 | -33.8737
-3.5 | -0.2715 | 0.00895 | -0.0208 | -30.3352
-3 | -0.2196 | 0.00858 | -0.0203 | -25.5944
-2.5 | -0.1683 | 0.00809 | -0.0198 | -20.8035
-2 | -0.1253 | 0.00693 | -0.0179 | -18.0808
-1.5 | -0.0996 | 0.00489 | -0.0125 | -20.3681
-1 | -0.0475 | 0.00488 | -0.0115 | -9.7336
-0.5 | 0.0046 | 0.00498 | -0.0103 | 0.92369
0 | 0.0544 | 0.00528 | -0.0081 | 10.303
0.5 | 0.1101 | 0.0052 | -0.0082 | 21.1731
1 | 0.1661 | 0.00511 | -0.0085 | 32.5049
1.5 | 0.2197 | 0.00495 | -0.0078 | 44.3838
2 | 0.2738 | 0.0049 | -0.0075 | 55.8776
2.5 | 0.3214 | 0.00521 | -0.0058 | 61.6891
3 | 0.353 | 0.00674 | -0.0017 | 52.3739
3.5 | 0.3881 | 0.00825 | 0.0015 | 47.0424
4 | 0.4344 | 0.00901 | 0.0029 | 48.2131
4.5 | 0.4837 | 0.00955 | 0.0038 | 50.6492
5 | 0.532 | 0.01 | 0.005 | 53.2
5.5 | 0.5778 | 0.01073 | 0.0066 | 53.849
6 | 0.6241 | 0.01135 | 0.0081 | 54.9868
6.5 | 0.6599 | 0.01305 | 0.0117 | 50.567
7 | 0.7045 | 0.01387 | 0.0134 | 50.7931
7.5 | 0.7474 | 0.01472 | 0.0155 | 50.7745
8 | 0.7928 | 0.01628 | 0.0167 | 48.6978
8.5 | 0.8317 | 0.02106 | 0.0185 | 39.4919
9 | 0.8834 | 0.02387 | 0.0176 | 37.0088
9.5 | 0.9128 | 0.03112 | 0.0192 | 29.3316
10 | 0.8396 | 0.04878 | 0.0327 | 17.212
10.5 | 0.7773 | 0.05827 | 0.0405 | 13.3396
11 | 0.7361 | 0.06821 | 0.0392 | 10.7917
12 | 0.6498 | 0.11211 | 0.0122 | 5.7961
12.5 | 0.6478 | 0.12216 | 0.0074 | 5.3029
13 | 0.6482 | 0.13191 | 0.0029 | 4.914
13.5 | 0.6582 | 0.13828 | -0.0001 | 4.7599
14 | 0.6644 | 0.14666 | -0.0039 | 4.5302
14.5 | 0.6611 | 0.15849 | -0.0087 | 4.1712

## 43. Re 1M Mach 0.10 (1)
BIGFOIL.COM POLAR EXPORT
NACA67-109 a=0.2
NACA67-109 a=0.2 |  |  |  | Cl Max: | 0.747 | at alpha= | 6.5 | deg
JavaFoil+Calcfoil stall+Eppler ext transition |  |  |  | L/D Max: | 94.937 | at alpha= | 2.5 | deg
Re: | 1000000 |  |  | Cd Min: | 0.00362 | at alpha= | 0.5 | deg
Mach: | 0.1 |  |  | Cl=0 at alpha= | -0.52542 | deg
|  |  |  | @ Cl=0.1, Cd= | 0.0036876
|  |  |  | @ Cl=0.4, Cd= | 0.0065707
|  |  |  | @ Cl=0.6, Cd= | 0.0097714
alpha (deg) | Cl | Cd | Cm | Cl/Cd
-14.5 | -0.39 | 0.13084 | 0.005 | -2.982
-14 | -0.418 | 0.12068 | 0.004 | -3.46
-13.5 | -0.446 | 0.11134 | 0.004 | -4.001
-13 | -0.472 | 0.10534 | 0.004 | -4.481
-12.5 | -0.492 | 0.09888 | 0.004 | -4.981
-12 | -0.511 | 0.09141 | 0.003 | -5.596
-11.5 | -0.529 | 0.08598 | 0.003 | -6.149
-11 | -0.544 | 0.08106 | 0.003 | -6.707
-10.5 | -0.556 | 0.07423 | 0.002 | -7.487
-10 | -0.564 | 0.06968 | 0.002 | -8.099
-9.5 | -0.569 | 0.06661 | 0.002 | -8.541
-9 | -0.569 | 0.0616 | 0.002 | -9.239
-8.5 | -0.565 | 0.05699 | 0.001 | -9.913
-8 | -0.556 | 0.05326 | 0.001 | -10.434
-7.5 | -0.541 | 0.04891 | 0.001 | -11.067
-7 | -0.522 | 0.04638 | 0.001 | -11.254
-6.5 | -0.498 | 0.04296 | 0 | -11.597
-6 | -0.47 | 0.04005 | 0 | -11.739
-5.5 | -0.438 | 0.03735 | 0 | -11.725
-5 | -0.497 | 0.00817 | -0.002 | -60.924
-4.5 | -0.449 | 0.00792 | -0.002 | -56.692
-4 | -0.398 | 0.00767 | -0.003 | -51.858
-3.5 | -0.344 | 0.00741 | -0.004 | -46.423
-3 | -0.288 | 0.00718 | -0.005 | -40.081
-2.5 | -0.231 | 0.00695 | -0.005 | -33.166
-2 | -0.173 | 0.00672 | -0.006 | -25.713
-1.5 | -0.115 | 0.00695 | -0.007 | -16.486
-1 | -0.056 | 0.00387 | -0.008 | -14.473
-0.5 | 0.003 | 0.00384 | -0.009 | 0.747
0 | 0.062 | 0.00381 | -0.009 | 16.213
0.5 | 0.121 | 0.00362 | -0.01 | 33.315
1 | 0.179 | 0.00365 | -0.011 | 49.149
1.5 | 0.238 | 0.00366 | -0.012 | 65.091
2 | 0.296 | 0.00369 | -0.012 | 80.323
2.5 | 0.354 | 0.00373 | -0.013 | 94.937
3 | 0.411 | 0.00725 | -0.014 | 56.662
3.5 | 0.467 | 0.00887 | -0.015 | 52.656
4 | 0.521 | 0.00917 | -0.015 | 56.822
4.5 | 0.573 | 0.00954 | -0.016 | 60.081
5 | 0.622 | 0.00996 | -0.017 | 62.446
5.5 | 0.668 | 0.01043 | -0.018 | 64.05
6 | 0.71 | 0.01085 | -0.019 | 65.391
6.5 | 0.747 | 0.01128 | -0.019 | 66.213
7 | 0.631 | 0.04469 | -0.009 | 14.117
7.5 | 0.652 | 0.04817 | -0.009 | 13.528
8 | 0.668 | 0.05097 | -0.009 | 13.109
8.5 | 0.68 | 0.05483 | -0.009 | 12.396
9 | 0.686 | 0.05927 | -0.009 | 11.578
9.5 | 0.688 | 0.06456 | -0.008 | 10.651
10 | 0.683 | 0.06979 | -0.009 | 9.784
10.5 | 0.667 | 0.07386 | -0.009 | 9.025
11 | 0.645 | 0.0782 | -0.01 | 8.249
11.5 | 0.62 | 0.08285 | -0.01 | 7.482

## 44. Re 1M Mach 0.10 (2)
BIGFOIL.COM POLAR EXPORT
NACA67-109 a=0.2
NACA67-109 a=0.2 |  |  |  | Cl Max: | 0.8806 | at alpha= | 9 | deg
XFOIL ncrit=9 |  |  |  | L/D Max: | 61.4286 | at alpha= | 2.5 | deg
Re: | 1000000 |  |  | Cd Min: | 0.08777 | at alpha= | 11 | deg
Mach: | 0.1 |  |  | Cl=0 at alpha= | -99 | deg
|  |  |  | @ Cl=0.1, Cd= | 0.0052334
|  |  |  | @ Cl=0.4, Cd= | 0.0084858
|  |  |  | @ Cl=0.6, Cd= | 0.011078
alpha (deg) | Cl | Cd | Cm | Cl/Cd
0 | 0.0548 | 0.00529 | -0.0082 | 10.3592
0.5 | 0.1107 | 0.00522 | -0.0083 | 21.2069
1 | 0.1671 | 0.00512 | -0.0085 | 32.6367
1.5 | 0.2209 | 0.00496 | -0.0079 | 44.5363
2 | 0.2753 | 0.00491 | -0.0075 | 56.0692
2.5 | 0.3225 | 0.00525 | -0.0056 | 61.4286
3 | 0.354 | 0.00681 | -0.0015 | 51.9824
3.5 | 0.3892 | 0.00832 | 0.0018 | 46.7788
4 | 0.4361 | 0.00904 | 0.0031 | 48.2412
4.5 | 0.4853 | 0.00964 | 0.0041 | 50.3423
5 | 0.534 | 0.01007 | 0.0053 | 53.0288
5.5 | 0.5801 | 0.01079 | 0.007 | 53.7627
6 | 0.6264 | 0.01146 | 0.0086 | 54.6597
6.5 | 0.6625 | 0.01317 | 0.0122 | 50.3037
7 | 0.707 | 0.01411 | 0.0142 | 50.1063
7.5 | 0.75 | 0.01503 | 0.0163 | 49.9002
8 | 0.7954 | 0.01679 | 0.0176 | 47.3734
8.5 | 0.8342 | 0.0216 | 0.0195 | 38.6204
9 | 0.8806 | 0.0259 | 0.0194 | 34
9.5 | 0.8708 | 0.04221 | 0.0241 | 20.6302
10 | 0.7643 | 0.05913 | 0.0396 | 12.9258
10.5 | 0.713 | 0.06974 | 0.0396 | 10.2237
11 | 0.6716 | 0.08777 | 0.0256 | 7.6518

## 45. Re 1M Mach 0.25 (1)
BIGFOIL.COM POLAR EXPORT
NACA67-109 a=0.2
NACA67-109 a=0.2 |  |  |  | Cl Max: | 0.717 | at alpha= | 6 | deg
JavaFoil+Calcfoil stall+Eppler ext transition |  |  |  | L/D Max: | 96.937 | at alpha= | 2.5 | deg
Re: | 1000000 |  |  | Cd Min: | 0.00362 | at alpha= | 0.5 | deg
Mach: | 0.25 |  |  | Cl=0 at alpha= | -0.525 | deg
|  |  |  | @ Cl=0.1, Cd= | 0.003636
|  |  |  | @ Cl=0.4, Cd= | 0.0067727
|  |  |  | @ Cl=0.6, Cd= | 0.08297
alpha (deg) | Cl | Cd | Cm | Cl/Cd
-13 | -0.07 | 0.10166 | 0.004 | -0.693
-12.5 | -0.182 | 0.09536 | 0.004 | -1.909
-12 | -0.249 | 0.08986 | 0.004 | -2.769
-11.5 | -0.305 | 0.08514 | 0.003 | -3.585
-11 | -0.355 | 0.08732 | 0.003 | -4.071
-10.5 | -0.4 | 0.08185 | 0.003 | -4.89
-10 | -0.439 | 0.07562 | 0.002 | -5.803
-9.5 | -0.471 | 0.07024 | 0.002 | -6.702
-9 | -0.495 | 0.06522 | 0.002 | -7.589
-8.5 | -0.511 | 0.05952 | 0.001 | -8.59
-8 | -0.519 | 0.05595 | 0.001 | -9.272
-7.5 | -0.518 | 0.05081 | 0.001 | -10.201
-7 | -0.51 | 0.04828 | 0.001 | -10.556
-6.5 | -0.493 | 0.04419 | 0 | -11.168
-6 | -0.471 | 0.04081 | 0 | -11.539
-5.5 | -0.442 | 0.03813 | 0 | -11.591
-5 | -0.408 | 0.03556 | -0.001 | -11.486
-4.5 | -0.458 | 0.00807 | -0.002 | -56.776
-4 | -0.407 | 0.00774 | -0.003 | -52.565
-3.5 | -0.352 | 0.0075 | -0.004 | -46.991
-3 | -0.295 | 0.00725 | -0.005 | -40.694
-2.5 | -0.237 | 0.00702 | -0.006 | -33.714
-2 | -0.177 | 0.00679 | -0.006 | -26.158
-1.5 | -0.118 | 0.00654 | -0.007 | -18.001
-1 | -0.057 | 0.00385 | -0.008 | -14.936
-0.5 | 0.003 | 0.00385 | -0.009 | 0.765
0 | 0.064 | 0.00366 | -0.01 | 17.374
0.5 | 0.124 | 0.00362 | -0.01 | 34.229
1 | 0.184 | 0.00366 | -0.011 | 50.342
1.5 | 0.244 | 0.00366 | -0.012 | 66.737
2 | 0.304 | 0.0037 | -0.013 | 82.135
2.5 | 0.363 | 0.00375 | -0.014 | 96.937
3 | 0.422 | 0.00857 | -0.014 | 49.211
3.5 | 0.479 | 0.009 | -0.015 | 53.254
4 | 0.534 | 0.00937 | -0.016 | 56.974
4.5 | 0.586 | 0.00973 | -0.017 | 60.221
5 | 0.635 | 0.01015 | -0.017 | 62.532
5.5 | 0.679 | 0.01071 | -0.018 | 63.412
6 | 0.717 | 0.01121 | -0.019 | 63.985
6.5 | 0.608 | 0.0424 | -0.009 | 14.344
7 | 0.627 | 0.04584 | -0.009 | 13.669
7.5 | 0.639 | 0.04978 | -0.008 | 12.844
8 | 0.645 | 0.05289 | -0.008 | 12.187
8.5 | 0.642 | 0.05843 | -0.008 | 10.982
9 | 0.631 | 0.06105 | -0.009 | 10.332
9.5 | 0.611 | 0.06665 | -0.009 | 9.173
10 | 0.581 | 0.07309 | -0.01 | 7.942
10.5 | 0.53 | 0.07638 | -0.01 | 6.945
11 | 0.472 | 0.08297 | -0.01 | 5.685

## 46. Re 1M Mach 0.25 (2)
BIGFOIL.COM POLAR EXPORT
NACA67-109 a=0.2
NACA67-109 a=0.2 |  |  |  | Cl Max: | 0.8234 | at alpha= | 8.5 | deg
XFOIL ncrit=9 |  |  |  | L/D Max: | 59.3128 | at alpha= | 2.5 | deg
Re: | 1000000 |  |  | Cd Min: | 0.05002 | at alpha= | 9.5 | deg
Mach: | 0.25 |  |  | Cl=0 at alpha= | -99 | deg
|  |  |  | @ Cl=0.1, Cd= | 0.0053099
|  |  |  | @ Cl=0.4, Cd= | 0.0086873
|  |  |  | @ Cl=0.6, Cd= | 0.011402
alpha (deg) | Cl | Cd | Cm | Cl/Cd
0 | 0.0568 | 0.00537 | -0.0085 | 10.5773
0.5 | 0.1143 | 0.00529 | -0.0086 | 21.6068
1 | 0.1725 | 0.00522 | -0.0088 | 33.046
1.5 | 0.2279 | 0.00502 | -0.0081 | 45.3984
2 | 0.2839 | 0.00496 | -0.0077 | 57.2379
2.5 | 0.328 | 0.00553 | -0.0048 | 59.3128
3 | 0.3591 | 0.00718 | -0.0003 | 50.0139
3.5 | 0.3955 | 0.00863 | 0.0031 | 45.8285
4 | 0.445 | 0.00926 | 0.0045 | 48.0562
4.5 | 0.4964 | 0.00979 | 0.0056 | 50.7048
5 | 0.5427 | 0.01063 | 0.0078 | 51.0536
5.5 | 0.5917 | 0.0112 | 0.0096 | 52.8304
6 | 0.6361 | 0.01228 | 0.0121 | 51.7997
6.5 | 0.6758 | 0.0141 | 0.0157 | 47.9291
7 | 0.7216 | 0.01567 | 0.0181 | 46.0498
7.5 | 0.7645 | 0.01734 | 0.0209 | 44.0888
8 | 0.8048 | 0.0209 | 0.0235 | 38.5072
8.5 | 0.8234 | 0.02988 | 0.0277 | 27.5569
9 | 0.8158 | 0.04368 | 0.0307 | 18.6767
9.5 | 0.7755 | 0.05002 | 0.0401 | 15.5038

## 47. Re 1M Mach 0.50 (1)
BIGFOIL.COM POLAR EXPORT
NACA67-109 a=0.2
NACA67-109 a=0.2 |  |  |  | Cl Max: | 1.072 | at alpha= | 20 | deg
JavaFoil+Calcfoil stall+Eppler ext transition |  |  |  | L/D Max: | 81.905 | at alpha= | 2 | deg
Re: | 1000000 |  |  | Cd Min: | 0.00354 | at alpha= | -0.5 | deg
Mach: | 0.5 |  |  | Cl=0 at alpha= | -0.52239 | deg
|  |  |  | @ Cl=0.1, Cd= | 0.0037261
|  |  |  | @ Cl=0.4, Cd= | 0.074293
|  |  |  | @ Cl=0.6, Cd= | 0.10142
alpha (deg) | Cl | Cd | Cm | Cl/Cd
-20 | -1.031 | 0.19446 | 0.012 | -5.301
-19.5 | -1.004 | 0.18668 | 0.011 | -5.376
-19 | -0.977 | 0.18087 | 0.011 | -5.404
-18.5 | -0.951 | 0.17938 | 0.01 | -5.304
-18 | -0.926 | 0.17261 | 0.01 | -5.364
-17.5 | -0.9 | 0.164 | 0.01 | -5.491
-17 | -0.875 | 0.16377 | 0.009 | -5.341
-16.5 | -0.847 | 0.15512 | 0.008 | -5.461
-16 | -0.821 | 0.15207 | 0.008 | -5.397
-15.5 | -0.795 | 0.14247 | 0.008 | -5.581
-15 | -0.769 | 0.13852 | 0.007 | -5.553
-14.5 | -0.743 | 0.13349 | 0.007 | -5.568
-14 | -0.718 | 0.12964 | 0.007 | -5.536
-13.5 | -0.689 | 0.12649 | 0.006 | -5.449
-13 | -0.663 | 0.11946 | 0.005 | -5.552
-12.5 | -0.637 | 0.11467 | 0.005 | -5.556
-12 | -0.611 | 0.11126 | 0.005 | -5.491
-11.5 | -0.585 | 0.11334 | 0.004 | -5.158
-11 | -0.558 | 0.10698 | 0.004 | -5.219
-10.5 | -0.531 | 0.09837 | 0.003 | -5.397
-10 | -0.505 | 0.09538 | 0.003 | -5.29
-9.5 | -0.478 | 0.08867 | 0.003 | -5.394
-9 | -0.452 | 0.08617 | 0.002 | -5.243
-8.5 | -0.425 | 0.08231 | 0.002 | -5.166
-8 | -0.398 | 0.07875 | 0.001 | -5.057
-7.5 | -0.372 | 0.05642 | 0.001 | -6.591
-7 | -0.345 | 0.05026 | 0.001 | -6.869
-6.5 | -0.319 | 0.04665 | 0 | -6.833
-6 | -0.292 | 0.05515 | 0 | -5.293
-5.5 | -0.265 | 0.04439 | 0 | -5.975
-5 | -0.391 | 0.04042 | -0.001 | -9.672
-4.5 | -0.386 | 0.03618 | -0.001 | -10.673
-4 | -0.355 | 0.03351 | -0.002 | -10.583
-3.5 | -0.387 | 0.00911 | -0.004 | -42.519
-3 | -0.327 | 0.00879 | -0.005 | -37.165
-2.5 | -0.263 | 0.00819 | -0.006 | -32.124
-2 | -0.198 | 0.00683 | -0.007 | -28.948
-1.5 | -0.131 | 0.00654 | -0.008 | -20.056
-1 | -0.064 | 0.00355 | -0.009 | -18.065
-0.5 | 0.003 | 0.00354 | -0.01 | 0.93
0 | 0.071 | 0.00354 | -0.011 | 20.012
0.5 | 0.138 | 0.00397 | -0.012 | 34.869
1 | 0.206 | 0.00401 | -0.012 | 51.34
1.5 | 0.273 | 0.00405 | -0.013 | 67.308
2 | 0.339 | 0.00414 | -0.014 | 81.905
2.5 | 0.404 | 0.00879 | -0.015 | 45.985
3 | 0.468 | 0.00922 | -0.016 | 50.815
3.5 | 0.53 | 0.00975 | -0.017 | 54.357
4 | 0.586 | 0.01025 | -0.018 | 57.174
4.5 | 0.634 | 0.01083 | -0.019 | 58.525
5 | 0.666 | 0.01145 | -0.019 | 58.16
5.5 | 0.538 | 0.04053 | -0.008 | 13.268
6 | 0.346 | 0.04421 | -0.009 | 7.834
6.5 | 0.373 | 0.05111 | -0.009 | 7.289
7 | 0.399 | 0.07411 | -0.009 | 5.385
7.5 | 0.425 | 0.07887 | -0.01 | 5.393
8 | 0.451 | 0.07567 | -0.01 | 5.966
8.5 | 0.478 | 0.08421 | -0.01 | 5.672
9 | 0.504 | 0.0859 | -0.012 | 5.873
9.5 | 0.531 | 0.08839 | -0.012 | 6.002
10 | 0.556 | 0.09388 | -0.013 | 5.927
10.5 | 0.582 | 0.09905 | -0.013 | 5.88
11 | 0.608 | 0.10247 | -0.013 | 5.937
11.5 | 0.635 | 0.1122 | -0.015 | 5.662
12 | 0.661 | 0.11692 | -0.015 | 5.654
12.5 | 0.687 | 0.12034 | -0.016 | 5.707
13 | 0.712 | 0.1186 | -0.016 | 6.007
13.5 | 0.739 | 0.12516 | -0.017 | 5.901
14 | 0.765 | 0.12951 | -0.018 | 5.91
14.5 | 0.791 | 0.13347 | -0.018 | 5.926
15 | 0.816 | 0.13744 | -0.019 | 5.94
15.5 | 0.842 | 0.14652 | -0.019 | 5.744
16 | 0.868 | 0.15243 | -0.02 | 5.692
16.5 | 0.895 | 0.15575 | -0.021 | 5.743
17 | 0.92 | 0.16011 | -0.022 | 5.744
17.5 | 0.945 | 0.16602 | -0.022 | 5.69
18 | 0.97 | 0.17088 | -0.023 | 5.677
18.5 | 0.996 | 0.17794 | -0.023 | 5.595
19 | 1.023 | 0.18918 | -0.025 | 5.405
19.5 | 1.047 | 0.19046 | -0.025 | 5.498
20 | 1.072 | 0.19392 | -0.025 | 5.529

## 48. Re 1M Mach 0.50 (2)
BIGFOIL.COM POLAR EXPORT
NACA67-109 a=0.2
NACA67-109 a=0.2 |  |  |  | Cl Max: | 0.8945 | at alpha= | 20 | deg
XFOIL ncrit=9 |  |  |  | L/D Max: | 60.7034 | at alpha= | 2 | deg
Re: | 1000000 |  |  | Cd Min: | 0.27259 | at alpha= | 20 | deg
Mach: | 0.5 |  |  | Cl=0 at alpha= | -0.54508 | deg
|  |  |  | @ Cl=0.1, Cd= | 0.0056866
|  |  |  | @ Cl=0.4, Cd= | 0.0089567
|  |  |  | @ Cl=0.6, Cd= | 0.013115
alpha (deg) | Cl | Cd | Cm | Cl/Cd
-20 | -0.8209 | 0.26682 | 0.0555 | -3.0766
-19.5 | -0.8 | 0.25905 | 0.0506 | -3.0882
-19 | -0.7789 | 0.25108 | 0.0456 | -3.1022
-18.5 | -0.7575 | 0.24298 | 0.0405 | -3.1175
-18 | -0.7364 | 0.23486 | 0.0357 | -3.1355
-17.5 | -0.7149 | 0.22647 | 0.0308 | -3.1567
-17 | -0.6935 | 0.21781 | 0.0255 | -3.184
-16.5 | -0.6736 | 0.20934 | 0.0204 | -3.2177
-16 | -0.6548 | 0.20087 | 0.0153 | -3.2598
-15.5 | -0.6356 | 0.192 | 0.0114 | -3.3104
-15 | -0.616 | 0.18444 | 0.0075 | -3.3398
-14.5 | -0.597 | 0.17673 | 0.0033 | -3.378
-14 | -0.5789 | 0.1685 | -0.001 | -3.4356
-13.5 | -0.562 | 0.16 | -0.0062 | -3.5125
-13 | -0.5476 | 0.1515 | -0.0108 | -3.6145
-12.5 | -0.5339 | 0.14295 | -0.0151 | -3.7349
-12 | -0.5212 | 0.13431 | -0.0192 | -3.8806
-11.5 | -0.5108 | 0.12585 | -0.0216 | -4.0588
-11 | -0.4994 | 0.11817 | -0.0251 | -4.2261
-10.5 | -0.49 | 0.11031 | -0.0286 | -4.442
-10 | -0.4818 | 0.10184 | -0.0333 | -4.731
-9.5 | -0.475 | 0.09355 | -0.0378 | -5.0775
-7.5 | -0.4703 | 0.05283 | -0.0714 | -8.9021
-7 | -0.5007 | 0.04687 | -0.0652 | -10.6827
-6.5 | -0.5125 | 0.03985 | -0.0594 | -12.8607
-6 | -0.5093 | 0.03264 | -0.0532 | -15.6036
-5.5 | -0.4922 | 0.02596 | -0.0466 | -18.9599
-5 | -0.4607 | 0.01958 | -0.0406 | -23.5291
-4.5 | -0.4101 | 0.0147 | -0.0367 | -27.898
-4 | -0.3508 | 0.01159 | -0.0345 | -30.2675
-3.5 | -0.2928 | 0.01038 | -0.0322 | -28.2081
-3 | -0.2377 | 0.00939 | -0.0295 | -25.3142
-2.5 | -0.1796 | 0.00883 | -0.0277 | -20.3398
-2 | -0.1212 | 0.00831 | -0.0262 | -14.5848
-1.5 | -0.0842 | 0.00663 | -0.0215 | -12.6998
-1 | -0.0555 | 0.00524 | -0.0139 | -10.5916
-0.5 | 0.0055 | 0.00537 | -0.0124 | 1.0242
0 | 0.0655 | 0.00575 | -0.01 | 11.3913
0.5 | 0.1308 | 0.00563 | -0.0099 | 23.2327
1 | 0.1959 | 0.00555 | -0.0099 | 35.2973
1.5 | 0.2581 | 0.00531 | -0.0088 | 48.6064
2 | 0.3193 | 0.00526 | -0.0076 | 60.7034
2.5 | 0.3458 | 0.0067 | 0.0001 | 51.6119
3 | 0.374 | 0.00852 | 0.0065 | 43.8967
3.5 | 0.4252 | 0.00938 | 0.0092 | 45.3305
4 | 0.4786 | 0.01008 | 0.0122 | 47.4802
4.5 | 0.532 | 0.01086 | 0.0154 | 48.9871
5 | 0.5788 | 0.01233 | 0.0199 | 46.9424
5.5 | 0.6285 | 0.01417 | 0.0243 | 44.3543
6 | 0.6781 | 0.01843 | 0.0282 | 36.7933
6.5 | 0.7055 | 0.02404 | 0.0352 | 29.3469
7 | 0.709 | 0.03032 | 0.0443 | 23.3839
7.5 | 0.7016 | 0.03755 | 0.0511 | 18.6844
8 | 0.693 | 0.04684 | 0.05 | 14.795
8.5 | 0.6599 | 0.05517 | 0.0504 | 11.9612
9 | 0.6327 | 0.06689 | 0.0428 | 9.4588
9.5 | 0.6189 | 0.08049 | 0.0322 | 7.6892
10 | 0.6102 | 0.09174 | 0.0259 | 6.6514
10.5 | 0.6043 | 0.10293 | 0.0202 | 5.871
11 | 0.6052 | 0.11227 | 0.0159 | 5.3906
11.5 | 0.612 | 0.12082 | 0.0124 | 5.0654
12 | 0.6134 | 0.13164 | 0.0076 | 4.6597
12.5 | 0.6237 | 0.14103 | 0.0032 | 4.4225
13 | 0.636 | 0.15033 | -0.0013 | 4.2307
13.5 | 0.6489 | 0.16016 | -0.0074 | 4.0516
14 | 0.6644 | 0.16896 | -0.0119 | 3.9323
14.5 | 0.6817 | 0.17681 | -0.016 | 3.8556
15 | 0.6997 | 0.18488 | -0.0199 | 3.7846
15.5 | 0.7159 | 0.19463 | -0.0244 | 3.6783
16 | 0.734 | 0.2035 | -0.0293 | 3.6069
16.5 | 0.7521 | 0.21248 | -0.0346 | 3.5396
17 | 0.7716 | 0.22124 | -0.0398 | 3.4876
17.5 | 0.7924 | 0.23039 | -0.0452 | 3.4394
18 | 0.8129 | 0.23883 | -0.0501 | 3.4037
18.5 | 0.8336 | 0.24694 | -0.0551 | 3.3757
19 | 0.8541 | 0.25492 | -0.0599 | 3.3505
19.5 | 0.8744 | 0.26374 | -0.0642 | 3.3154
20 | 0.8945 | 0.27259 | -0.07 | 3.2815

## 49. Re 2M Mach 0.00 (1)
BIGFOIL.COM POLAR EXPORT
NACA67-109 a=0.2
NACA67-109 a=0.2 |  |  |  | Cl Max: | 0.829 | at alpha= | 8 | deg
JavaFoil+Calcfoil stall+Eppler ext transition |  |  |  | L/D Max: | 107.092 | at alpha= | 2.5 | deg
Re: | 2000000 |  |  | Cd Min: | 0.00306 | at alpha= | -0.5 | deg
Mach: | 0 |  |  | Cl=0 at alpha= | -0.52542 | deg
|  |  |  | @ Cl=0.1, Cd= | 0.0030965
|  |  |  | @ Cl=0.4, Cd= | 0.0058163
|  |  |  | @ Cl=0.6, Cd= | 0.09333
alpha (deg) | Cl | Cd | Cm | Cl/Cd
-11 | -0.565 | 0.07581 | 0.003 | -7.451
-10.5 | -0.574 | 0.07018 | 0.003 | -8.176
-10 | -0.579 | 0.06518 | 0.002 | -8.885
-9.5 | -0.581 | 0.06253 | 0.002 | -9.289
-9 | -0.578 | 0.05768 | 0.002 | -10.026
-8.5 | -0.572 | 0.05323 | 0.002 | -10.751
-8 | -0.561 | 0.0503 | 0.001 | -11.152
-7.5 | -0.545 | 0.04708 | 0.001 | -11.585
-7 | -0.525 | 0.04385 | 0.001 | -11.975
-6.5 | -0.502 | 0.04007 | 0 | -12.53
-6 | -0.582 | 0.00792 | 0 | -73.512
-5.5 | -0.541 | 0.00759 | -0.001 | -71.331
-5 | -0.496 | 0.00717 | -0.002 | -69.232
-4.5 | -0.448 | 0.00693 | -0.002 | -64.643
-4 | -0.396 | 0.00721 | -0.003 | -54.97
-3.5 | -0.342 | 0.00695 | -0.004 | -49.278
-3 | -0.287 | 0.00669 | -0.005 | -42.827
-2.5 | -0.23 | 0.00645 | -0.005 | -35.577
-2 | -0.172 | 0.00623 | -0.006 | -27.595
-1.5 | -0.114 | 0.006 | -0.007 | -19.009
-1 | -0.056 | 0.00308 | -0.008 | -18.08
-0.5 | 0.003 | 0.00306 | -0.008 | 0.935
0 | 0.062 | 0.00309 | -0.009 | 19.905
0.5 | 0.12 | 0.0031 | -0.01 | 38.75
1 | 0.179 | 0.00312 | -0.011 | 57.242
1.5 | 0.237 | 0.00313 | -0.012 | 75.686
2 | 0.295 | 0.00319 | -0.012 | 92.37
2.5 | 0.353 | 0.00329 | -0.013 | 107.092
3 | 0.409 | 0.0063 | -0.014 | 64.941
3.5 | 0.465 | 0.00659 | -0.015 | 70.587
4 | 0.519 | 0.00684 | -0.015 | 75.956
4.5 | 0.571 | 0.00652 | -0.016 | 87.686
5 | 0.621 | 0.00868 | -0.017 | 71.506
5.5 | 0.667 | 0.0091 | -0.018 | 73.26
6 | 0.709 | 0.00945 | -0.018 | 75.067
6.5 | 0.747 | 0.00997 | -0.019 | 74.906
7 | 0.78 | 0.01043 | -0.02 | 74.742
7.5 | 0.807 | 0.01087 | -0.021 | 74.288
8 | 0.829 | 0.01123 | -0.021 | 73.833
8.5 | 0.688 | 0.05118 | -0.011 | 13.442
9 | 0.694 | 0.05633 | -0.01 | 12.317
9.5 | 0.697 | 0.06074 | -0.01 | 11.483
10 | 0.696 | 0.06388 | -0.01 | 10.89
10.5 | 0.683 | 0.06882 | -0.011 | 9.924
11 | 0.666 | 0.07345 | -0.011 | 9.061
11.5 | 0.645 | 0.07795 | -0.012 | 8.268
12 | 0.62 | 0.08433 | -0.012 | 7.35
12.5 | 0.594 | 0.08763 | -0.012 | 6.775
13 | 0.566 | 0.09333 | -0.013 | 6.062

## 50. Re 2M Mach 0.00 (2)
BIGFOIL.COM POLAR EXPORT
NACA67-109 a=0.2
NACA67-109 a=0.2 |  |  |  | Cl Max: | 1.1736 | at alpha= | 12.5 | deg
XFOIL ncrit=9 |  |  |  | L/D Max: | 71.1991 | at alpha= | 6 | deg
Re: | 2000000 |  |  | Cd Min: | 0.20565 | at alpha= | 17.5 | deg
Mach: | 0 |  |  | Cl=0 at alpha= | -0.54952 | deg
|  |  |  | @ Cl=0.1, Cd= | 0.0034537
|  |  |  | @ Cl=0.4, Cd= | 0.0071475
|  |  |  | @ Cl=0.6, Cd= | 0.0087244
alpha (deg) | Cl | Cd | Cm | Cl/Cd
-15.5 | -0.6071 | 0.1749 | 0.0071 | -3.4711
-15 | -0.6007 | 0.16494 | 0.0028 | -3.6419
-14.5 | -0.5877 | 0.15858 | -0.0004 | -3.706
-14 | -0.5756 | 0.15191 | -0.0038 | -3.7891
-13.5 | -0.5662 | 0.14407 | -0.0074 | -3.93
-13 | -0.5565 | 0.1368 | -0.0107 | -4.068
-11 | -0.9356 | 0.031 | -0.039 | -30.1806
-10.5 | -0.9465 | 0.02315 | -0.0308 | -40.8855
-10 | -0.9113 | 0.02127 | -0.0284 | -42.8444
-9.5 | -0.8757 | 0.01899 | -0.0258 | -46.1137
-9 | -0.8343 | 0.01725 | -0.0241 | -48.3652
-8.5 | -0.7893 | 0.01607 | -0.0227 | -49.1164
-8 | -0.7414 | 0.01509 | -0.0219 | -49.1319
-7.5 | -0.691 | 0.01467 | -0.0214 | -47.1029
-7 | -0.6509 | 0.01151 | -0.019 | -56.5508
-6.5 | -0.6005 | 0.01072 | -0.0185 | -56.0168
-6 | -0.5503 | 0.00999 | -0.0178 | -55.0851
-5.5 | -0.4993 | 0.00942 | -0.0172 | -53.0042
-5 | -0.449 | 0.00865 | -0.0165 | -51.9075
-4.5 | -0.3976 | 0.00805 | -0.0159 | -49.3913
-4 | -0.3446 | 0.00769 | -0.0157 | -44.8114
-3.5 | -0.292 | 0.00729 | -0.0153 | -40.0549
-3 | -0.2379 | 0.00699 | -0.0153 | -34.0343
-2.5 | -0.1842 | 0.00667 | -0.0152 | -27.6162
-2 | -0.1313 | 0.00631 | -0.015 | -20.8082
-1.5 | -0.0836 | 0.00544 | -0.0139 | -15.3676
-1 | -0.0473 | 0.00367 | -0.0108 | -12.8883
-0.5 | 0.0052 | 0.00341 | -0.0102 | 1.5249
0 | 0.06 | 0.00341 | -0.01 | 17.5953
0.5 | 0.1149 | 0.00347 | -0.0098 | 33.1124
1 | 0.1711 | 0.00348 | -0.01 | 49.1667
1.5 | 0.2258 | 0.00355 | -0.0099 | 63.6056
2 | 0.2702 | 0.00448 | -0.008 | 60.3125
2.5 | 0.3142 | 0.00553 | -0.0064 | 56.8174
3 | 0.3583 | 0.00664 | -0.0048 | 53.9608
3.5 | 0.4076 | 0.00724 | -0.004 | 56.2983
4 | 0.4599 | 0.00761 | -0.0037 | 60.4336
4.5 | 0.5123 | 0.00799 | -0.0034 | 64.1176
5 | 0.5642 | 0.00836 | -0.0031 | 67.488
5.5 | 0.6143 | 0.00887 | -0.0023 | 69.2559
6 | 0.665 | 0.00934 | -0.0017 | 71.1991
6.5 | 0.713 | 0.01009 | -0.0006 | 70.664
7 | 0.7604 | 0.01077 | 0.0006 | 70.6035
7.5 | 0.8083 | 0.01145 | 0.0016 | 70.5939
8 | 0.8538 | 0.01228 | 0.0031 | 69.5277
8.5 | 0.8987 | 0.01312 | 0.0046 | 68.4985
9 | 0.93 | 0.01588 | 0.0084 | 58.5642
9.5 | 0.9749 | 0.01635 | 0.0098 | 59.6269
10 | 1.0144 | 0.01721 | 0.0121 | 58.9425
10.5 | 1.0554 | 0.01794 | 0.0141 | 58.8294
11 | 1.1005 | 0.01985 | 0.0144 | 55.4408
11.5 | 1.1436 | 0.02206 | 0.0145 | 51.8404
12 | 1.1684 | 0.02397 | 0.0184 | 48.7443
12.5 | 1.1736 | 0.02696 | 0.0249 | 43.5312
13 | 1.1579 | 0.03162 | 0.0327 | 36.6192
13.5 | 1.1094 | 0.0393 | 0.0407 | 28.229
14 | 1.09 | 0.0451 | 0.0433 | 24.1685
14.5 | 1.0144 | 0.0607 | 0.0385 | 16.7117
15.5 | 0.681 | 0.17487 | -0.0174 | 3.8943
16 | 0.6922 | 0.18382 | -0.0217 | 3.7656
16.5 | 0.7051 | 0.19174 | -0.0257 | 3.6774
17 | 0.7192 | 0.19878 | -0.0296 | 3.6181
17.5 | 0.7334 | 0.20565 | -0.0336 | 3.5663

## 51. Re 2M Mach 0.10 (1)
BIGFOIL.COM POLAR EXPORT
NACA67-109 a=0.2
NACA67-109 a=0.2 |  |  |  | Cl Max: | 0.824 | at alpha= | 8 | deg
JavaFoil+Calcfoil stall+Eppler ext transition |  |  |  | L/D Max: | 106.543 | at alpha= | 2.5 | deg
Re: | 2000000 |  |  | Cd Min: | 0.00307 | at alpha= | -1 | deg
Mach: | 0.1 |  |  | Cl=0 at alpha= | -0.52542 | deg
|  |  |  | @ Cl=0.1, Cd= | 0.0030864
|  |  |  | @ Cl=0.4, Cd= | 0.0057107
|  |  |  | @ Cl=0.6, Cd= | 0.09354
alpha (deg) | Cl | Cd | Cm | Cl/Cd
-11 | -0.544 | 0.07684 | 0.003 | -7.082
-10.5 | -0.556 | 0.0703 | 0.003 | -7.913
-10 | -0.565 | 0.0656 | 0.002 | -8.612
-9.5 | -0.57 | 0.06294 | 0.002 | -9.048
-9 | -0.57 | 0.058 | 0.002 | -9.824
-8.5 | -0.566 | 0.0541 | 0.002 | -10.46
-8 | -0.557 | 0.04995 | 0.001 | -11.151
-7.5 | -0.543 | 0.04662 | 0.001 | -11.656
-7 | -0.524 | 0.04423 | 0.001 | -11.846
-6.5 | -0.501 | 0.0406 | 0 | -12.34
-6 | -0.583 | 0.00798 | 0 | -73.036
-5.5 | -0.543 | 0.00764 | -0.001 | -71.004
-5 | -0.498 | 0.00723 | -0.002 | -68.824
-4.5 | -0.449 | 0.00693 | -0.002 | -64.846
-4 | -0.398 | 0.00719 | -0.003 | -55.371
-3.5 | -0.344 | 0.00693 | -0.004 | -49.619
-3 | -0.288 | 0.00669 | -0.005 | -43.026
-2.5 | -0.231 | 0.00651 | -0.005 | -35.46
-2 | -0.173 | 0.00622 | -0.006 | -27.801
-1.5 | -0.115 | 0.006 | -0.007 | -19.089
-1 | -0.056 | 0.00307 | -0.008 | -18.257
-0.5 | 0.003 | 0.00307 | -0.009 | 0.935
0 | 0.062 | 0.00308 | -0.009 | 20.095
0.5 | 0.121 | 0.00309 | -0.01 | 39.076
1 | 0.179 | 0.0031 | -0.011 | 57.807
1.5 | 0.238 | 0.00312 | -0.012 | 76.434
2 | 0.296 | 0.00321 | -0.012 | 92.291
2.5 | 0.354 | 0.00333 | -0.013 | 106.543
3 | 0.411 | 0.00628 | -0.014 | 65.474
3.5 | 0.468 | 0.0066 | -0.015 | 70.864
4 | 0.522 | 0.00684 | -0.015 | 76.264
4.5 | 0.574 | 0.00651 | -0.016 | 88.136
5 | 0.623 | 0.00873 | -0.017 | 71.338
5.5 | 0.669 | 0.00915 | -0.018 | 73.087
6 | 0.711 | 0.0095 | -0.019 | 74.832
6.5 | 0.748 | 0.01003 | -0.019 | 74.592
7 | 0.78 | 0.0105 | -0.02 | 74.269
7.5 | 0.806 | 0.01092 | -0.021 | 73.809
8 | 0.824 | 0.0112 | -0.021 | 73.555
8.5 | 0.682 | 0.05219 | -0.01 | 13.063
9 | 0.688 | 0.05653 | -0.01 | 12.171
9.5 | 0.689 | 0.06141 | -0.01 | 11.215
10 | 0.684 | 0.06518 | -0.01 | 10.492
10.5 | 0.668 | 0.06966 | -0.011 | 9.584
11 | 0.646 | 0.07368 | -0.011 | 8.768
11.5 | 0.621 | 0.07908 | -0.012 | 7.851
12 | 0.592 | 0.08456 | -0.012 | 7.001
12.5 | 0.562 | 0.08866 | -0.012 | 6.334
13 | 0.53 | 0.09354 | -0.013 | 5.665

## 52. Re 2M Mach 0.10 (2)
BIGFOIL.COM POLAR EXPORT
NACA67-109 a=0.2
NACA67-109 a=0.2 |  |  |  | Cl Max: | 1.1379 | at alpha= | 12 | deg
XFOIL ncrit=9 |  |  |  | L/D Max: | 71.0745 | at alpha= | 6 | deg
Re: | 2000000 |  |  | Cd Min: | 0.19957 | at alpha= | 17 | deg
Mach: | 0.1 |  |  | Cl=0 at alpha= | -99 | deg
|  |  |  | @ Cl=0.1, Cd= | 0.003453
|  |  |  | @ Cl=0.4, Cd= | 0.0070912
|  |  |  | @ Cl=0.6, Cd= | 0.008746
alpha (deg) | Cl | Cd | Cm | Cl/Cd
0 | 0.0604 | 0.00341 | -0.0101 | 17.7126
0.5 | 0.1156 | 0.00347 | -0.0098 | 33.3141
1.5 | 0.2271 | 0.00356 | -0.01 | 63.7921
2 | 0.2713 | 0.00451 | -0.008 | 60.1552
2.5 | 0.3153 | 0.00557 | -0.0063 | 56.6068
3.5 | 0.4094 | 0.00726 | -0.0039 | 56.3912
4 | 0.462 | 0.00764 | -0.0035 | 60.4712
4.5 | 0.5143 | 0.00805 | -0.0031 | 63.8882
5 | 0.5668 | 0.00841 | -0.0028 | 67.396
5.5 | 0.6172 | 0.00892 | -0.002 | 69.1928
6 | 0.6681 | 0.0094 | -0.0013 | 71.0745
6.5 | 0.7144 | 0.01038 | 0.0003 | 68.8247
7 | 0.7637 | 0.0109 | 0.0012 | 70.0642
7.5 | 0.8115 | 0.01164 | 0.0024 | 69.7165
8 | 0.857 | 0.01254 | 0.004 | 68.3413
8.5 | 0.9014 | 0.01352 | 0.0058 | 66.6716
9 | 0.9344 | 0.01613 | 0.0094 | 57.9293
9.5 | 0.9784 | 0.01681 | 0.0111 | 58.2035
10 | 1.0153 | 0.01808 | 0.0141 | 56.156
10.5 | 1.0543 | 0.01924 | 0.0165 | 54.7973
11 | 1.0985 | 0.02173 | 0.0167 | 50.5522
11.5 | 1.1277 | 0.02487 | 0.0192 | 45.3438
12 | 1.1379 | 0.0275 | 0.0252 | 41.3782
12.5 | 1.1275 | 0.03174 | 0.0327 | 35.523
13 | 1.077 | 0.03976 | 0.0412 | 27.0875
13.5 | 1.038 | 0.04771 | 0.0441 | 21.7564
15.5 | 0.6814 | 0.1756 | -0.0177 | 3.8804
16 | 0.6928 | 0.18441 | -0.022 | 3.7568
16.5 | 0.7061 | 0.1925 | -0.0261 | 3.6681
17 | 0.7204 | 0.19957 | -0.03 | 3.6098

## 53. Re 2M Mach 0.25 (1)
BIGFOIL.COM POLAR EXPORT
NACA67-109 a=0.2
NACA67-109 a=0.2 |  |  |  | Cl Max: | 0.775 | at alpha= | 7 | deg
JavaFoil+Calcfoil stall+Eppler ext transition |  |  |  | L/D Max: | 107.971 | at alpha= | 2.5 | deg
Re: | 2000000 |  |  | Cd Min: | 0.00307 | at alpha= | -0.5 | deg
Mach: | 0.25 |  |  | Cl=0 at alpha= | -0.52459 | deg
|  |  |  | @ Cl=0.1, Cd= | 0.003092
|  |  |  | @ Cl=0.4, Cd= | 0.08907
|  |  |  | @ Cl=0.6, Cd= | 0.08907
alpha (deg) | Cl | Cd | Cm | Cl/Cd
-10.5 | -0.401 | 0.07315 | 0.003 | -5.479
-10 | -0.439 | 0.0686 | 0.002 | -6.404
-9.5 | -0.471 | 0.06554 | 0.002 | -7.187
-9 | -0.495 | 0.06141 | 0.002 | -8.066
-8.5 | -0.512 | 0.05597 | 0.001 | -9.142
-8 | -0.519 | 0.05341 | 0.001 | -9.724
-7.5 | -0.519 | 0.04868 | 0.001 | -10.666
-7 | -0.511 | 0.04554 | 0.001 | -11.214
-6.5 | -0.495 | 0.04249 | 0 | -11.645
-6 | -0.475 | 0.03789 | 0 | -12.532
-5.5 | -0.548 | 0.00778 | -0.001 | -70.504
-5 | -0.506 | 0.00735 | -0.002 | -68.856
-4.5 | -0.459 | 0.00708 | -0.002 | -64.777
-4 | -0.407 | 0.00675 | -0.003 | -60.357
-3.5 | -0.353 | 0.00652 | -0.004 | -54.069
-3 | -0.295 | 0.00675 | -0.005 | -43.753
-2.5 | -0.237 | 0.00653 | -0.006 | -36.257
-2 | -0.178 | 0.00629 | -0.006 | -28.212
-1.5 | -0.118 | 0.00605 | -0.007 | -19.45
-1 | -0.058 | 0.00309 | -0.008 | -18.583
-0.5 | 0.003 | 0.00307 | -0.009 | 0.959
0 | 0.064 | 0.00308 | -0.01 | 20.607
0.5 | 0.124 | 0.0031 | -0.01 | 40.022
1 | 0.184 | 0.00312 | -0.011 | 59.143
1.5 | 0.245 | 0.00314 | -0.012 | 78.016
2 | 0.305 | 0.00321 | -0.013 | 94.965
2.5 | 0.364 | 0.00337 | -0.014 | 107.971
3 | 0.422 | 0.00639 | -0.014 | 66.089
3.5 | 0.48 | 0.0067 | -0.015 | 71.604
4 | 0.535 | 0.00821 | -0.016 | 65.148
4.5 | 0.587 | 0.00854 | -0.017 | 68.76
5 | 0.636 | 0.00892 | -0.017 | 71.245
5.5 | 0.68 | 0.00942 | -0.018 | 72.191
6 | 0.719 | 0.00988 | -0.019 | 72.749
6.5 | 0.751 | 0.0104 | -0.02 | 72.218
7 | 0.775 | 0.01081 | -0.021 | 71.655
7.5 | 0.642 | 0.04716 | -0.01 | 13.604
8 | 0.647 | 0.05013 | -0.01 | 12.897
8.5 | 0.643 | 0.05502 | -0.009 | 11.682
9 | 0.632 | 0.05783 | -0.01 | 10.923
9.5 | 0.612 | 0.06291 | -0.01 | 9.734
10 | 0.581 | 0.06744 | -0.01 | 8.616
10.5 | 0.531 | 0.07282 | -0.011 | 7.292
11 | 0.472 | 0.0782 | -0.011 | 6.037
11.5 | 0.406 | 0.08308 | -0.012 | 4.89
12 | 0.334 | 0.08907 | -0.012 | 3.752

## 54. Re 2M Mach 0.25 (2)
BIGFOIL.COM POLAR EXPORT
NACA67-109 a=0.2
NACA67-109 a=0.2 |  |  |  | Cl Max: | 0.9398 | at alpha= | 9 | deg
XFOIL ncrit=9 |  |  |  | L/D Max: | 69.6436 | at alpha= | 6 | deg
Re: | 2000000 |  |  | Cd Min: | 0.15115 | at alpha= | 14 | deg
Mach: | 0.25 |  |  | Cl=0 at alpha= | -0.55309 | deg
|  |  |  | @ Cl=0.1, Cd= | 0.0034897
|  |  |  | @ Cl=0.4, Cd= | 0.0072005
|  |  |  | @ Cl=0.6, Cd= | 0.0089297
alpha (deg) | Cl | Cd | Cm | Cl/Cd
-11 | -0.5365 | 0.10439 | -0.0256 | -5.1394
-10.5 | -0.5438 | 0.09391 | -0.0304 | -5.7907
-9.5 | -0.5642 | 0.06988 | -0.0501 | -8.0738
-9 | -0.5914 | 0.05938 | -0.0554 | -9.9596
-8 | -0.6428 | 0.04203 | -0.0435 | -15.2938
-7.5 | -0.6988 | 0.01995 | -0.029 | -35.0276
-7 | -0.6591 | 0.01623 | -0.0259 | -40.61
-6.5 | -0.6168 | 0.01246 | -0.0232 | -49.5024
-6 | -0.5647 | 0.01127 | -0.0219 | -50.1065
-5.5 | -0.513 | 0.01011 | -0.0206 | -50.7418
-5 | -0.458 | 0.00956 | -0.02 | -47.9079
-4.5 | -0.4088 | 0.00836 | -0.0182 | -48.8995
-4 | -0.3545 | 0.00788 | -0.0175 | -44.9873
-3.5 | -0.2993 | 0.00748 | -0.0171 | -40.0134
-3 | -0.2439 | 0.00709 | -0.0167 | -34.4006
-2.5 | -0.1882 | 0.00678 | -0.0165 | -27.7581
-2 | -0.1331 | 0.00646 | -0.0162 | -20.6037
-1.5 | -0.0828 | 0.00567 | -0.0152 | -14.6032
-1 | -0.0463 | 0.00389 | -0.0118 | -11.9023
-0.5 | 0.0055 | 0.00344 | -0.0106 | 1.5988
0 | 0.0624 | 0.00345 | -0.0104 | 18.087
0.5 | 0.1192 | 0.00351 | -0.0101 | 33.9601
1 | 0.1775 | 0.00351 | -0.0103 | 50.5698
1.5 | 0.2338 | 0.00362 | -0.0102 | 64.5856
2 | 0.2776 | 0.00464 | -0.0078 | 59.8276
2.5 | 0.3215 | 0.00576 | -0.0057 | 55.816
3 | 0.3668 | 0.00685 | -0.0039 | 53.5474
3.5 | 0.4189 | 0.0074 | -0.0031 | 56.6081
4 | 0.4732 | 0.00775 | -0.0026 | 61.0581
4.5 | 0.5271 | 0.00818 | -0.0019 | 64.4377
5 | 0.5796 | 0.00876 | -0.001 | 66.1644
5.5 | 0.6325 | 0.0092 | 0 | 68.75
6 | 0.6839 | 0.00982 | 0.0013 | 69.6436
6.5 | 0.7309 | 0.01097 | 0.0034 | 66.6272
7 | 0.7792 | 0.01189 | 0.0054 | 65.5341
7.5 | 0.8268 | 0.01303 | 0.0075 | 63.4536
8 | 0.8718 | 0.01452 | 0.01 | 60.0413
8.5 | 0.9051 | 0.01809 | 0.0142 | 50.0332
9 | 0.9398 | 0.02067 | 0.0182 | 45.4669
9.5 | 0.935 | 0.02778 | 0.0272 | 33.6573
10 | 0.8411 | 0.04749 | 0.0396 | 17.7111
10.5 | 0.7777 | 0.05827 | 0.044 | 13.3465
11 | 0.7411 | 0.0691 | 0.0394 | 10.725
11.5 | 0.6965 | 0.09134 | 0.0222 | 7.6254
12 | 0.671 | 0.10669 | 0.0142 | 6.2892
12.5 | 0.6606 | 0.11891 | 0.0084 | 5.5555
13 | 0.6455 | 0.13429 | 0.0021 | 4.8068
13.5 | 0.6566 | 0.14108 | -0.0017 | 4.6541
14 | 0.6572 | 0.15115 | -0.0063 | 4.348

## 55. Re 2M Mach 0.50 (1)
BIGFOIL.COM POLAR EXPORT
NACA67-109 a=0.2
NACA67-109 a=0.2 |  |  |  | Cl Max: | 1.073 | at alpha= | 20 | deg
JavaFoil+Calcfoil stall+Eppler ext transition |  |  |  | L/D Max: | 111.01 | at alpha= | 2 | deg
Re: | 2000000 |  |  | Cd Min: | 0.00301 | at alpha= | 1.5 | deg
Mach: | 0.5 |  |  | Cl=0 at alpha= | -0.52239 | deg
|  |  |  | @ Cl=0.1, Cd= | 0.00314
|  |  |  | @ Cl=0.4, Cd= | 0.04932
|  |  |  | @ Cl=0.6, Cd= | 0.089877
alpha (deg) | Cl | Cd | Cm | Cl/Cd
-20 | -1.031 | 0.17596 | 0.012 | -5.861
-19.5 | -1.005 | 0.16926 | 0.011 | -5.936
-19 | -0.978 | 0.16286 | 0.011 | -6.005
-18.5 | -0.952 | 0.16021 | 0.01 | -5.942
-18 | -0.926 | 0.15508 | 0.01 | -5.972
-17.5 | -0.901 | 0.149 | 0.01 | -6.045
-17 | -0.875 | 0.14625 | 0.009 | -5.982
-16.5 | -0.848 | 0.13912 | 0.009 | -6.094
-16 | -0.821 | 0.13753 | 0.008 | -5.971
-15.5 | -0.795 | 0.12749 | 0.008 | -6.238
-15 | -0.769 | 0.12374 | 0.007 | -6.218
-14.5 | -0.743 | 0.11873 | 0.007 | -6.262
-14 | -0.718 | 0.11928 | 0.007 | -6.02
-13.5 | -0.69 | 0.11278 | 0.006 | -6.115
-13 | -0.664 | 0.10674 | 0.005 | -6.216
-12.5 | -0.637 | 0.10193 | 0.005 | -6.253
-12 | -0.611 | 0.09875 | 0.005 | -6.189
-11.5 | -0.585 | 0.09992 | 0.004 | -5.854
-11 | -0.559 | 0.09191 | 0.004 | -6.079
-10.5 | -0.531 | 0.0886 | 0.003 | -5.996
-10 | -0.505 | 0.08421 | 0.003 | -5.996
-9.5 | -0.479 | 0.06426 | 0.003 | -7.45
-9 | -0.452 | 0.05915 | 0.002 | -7.645
-8.5 | -0.426 | 0.07423 | 0.002 | -5.733
-8 | -0.399 | 0.05891 | 0.001 | -6.766
-7.5 | -0.372 | 0.05286 | 0.001 | -7.043
-7 | -0.346 | 0.04732 | 0.001 | -7.308
-6.5 | -0.319 | 0.04382 | 0 | -7.288
-6 | -0.292 | 0.04364 | 0 | -6.697
-5.5 | -0.265 | 0.0417 | 0 | -6.363
-5 | -0.391 | 0.03838 | -0.001 | -10.194
-4.5 | -0.387 | 0.03436 | -0.001 | -11.272
-4 | -0.44 | 0.0084 | -0.004 | -52.407
-3.5 | -0.388 | 0.00692 | -0.004 | -56.028
-3 | -0.327 | 0.00661 | -0.005 | -49.441
-2.5 | -0.263 | 0.00629 | -0.006 | -41.857
-2 | -0.198 | 0.00606 | -0.007 | -32.62
-1.5 | -0.131 | 0.00578 | -0.008 | -22.701
-1 | -0.064 | 0.0031 | -0.009 | -20.732
-0.5 | 0.003 | 0.00312 | -0.01 | 1.057
0 | 0.071 | 0.00314 | -0.011 | 22.602
0.5 | 0.139 | 0.00314 | -0.012 | 44.175
1 | 0.206 | 0.00316 | -0.012 | 65.118
1.5 | 0.273 | 0.00301 | -0.013 | 90.651
2 | 0.34 | 0.00306 | -0.014 | 111.01
2.5 | 0.405 | 0.00766 | -0.015 | 52.823
3 | 0.469 | 0.00807 | -0.016 | 58.154
3.5 | 0.531 | 0.00854 | -0.017 | 62.168
4 | 0.587 | 0.00896 | -0.018 | 65.512
4.5 | 0.635 | 0.00948 | -0.019 | 66.926
5 | 0.667 | 0.01014 | -0.019 | 65.77
5.5 | 0.539 | 0.03887 | -0.009 | 13.873
6 | 0.347 | 0.04204 | -0.009 | 8.253
6.5 | 0.373 | 0.04767 | -0.009 | 7.82
7 | 0.4 | 0.04932 | -0.01 | 8.104
7.5 | 0.426 | 0.05003 | -0.011 | 8.518
8 | 0.452 | 0.05521 | -0.011 | 8.189
8.5 | 0.478 | 0.06414 | -0.011 | 7.454
9 | 0.505 | 0.0751 | -0.012 | 6.722
9.5 | 0.531 | 0.07914 | -0.013 | 6.709
10 | 0.557 | 0.08443 | -0.013 | 6.595
10.5 | 0.583 | 0.08668 | -0.013 | 6.724
11 | 0.609 | 0.09157 | -0.014 | 6.649
11.5 | 0.636 | 0.09854 | -0.015 | 6.451
12 | 0.661 | 0.10369 | -0.015 | 6.379
12.5 | 0.687 | 0.10491 | -0.016 | 6.55
13 | 0.713 | 0.10551 | -0.016 | 6.756
13.5 | 0.739 | 0.11323 | -0.017 | 6.531
14 | 0.766 | 0.11492 | -0.018 | 6.663
14.5 | 0.791 | 0.11875 | -0.019 | 6.663
15 | 0.817 | 0.1226 | -0.019 | 6.661
15.5 | 0.842 | 0.12962 | -0.019 | 6.497
16 | 0.869 | 0.13626 | -0.02 | 6.374
16.5 | 0.895 | 0.14007 | -0.021 | 6.389
17 | 0.92 | 0.14434 | -0.022 | 6.374
17.5 | 0.945 | 0.14949 | -0.022 | 6.323
18 | 0.971 | 0.15507 | -0.023 | 6.26
18.5 | 0.997 | 0.16223 | -0.024 | 6.144
19 | 1.023 | 0.16769 | -0.025 | 6.1
19.5 | 1.048 | 0.17157 | -0.025 | 6.106
20 | 1.073 | 0.17424 | -0.026 | 6.157

## 56. Re 2M Mach 0.50 (2)
BIGFOIL.COM POLAR EXPORT
NACA67-109 a=0.2
NACA67-109 a=0.2 |  |  |  | Cl Max: | 0.8348 | at alpha= | 18.5 | deg
XFOIL ncrit=9 |  |  |  | L/D Max: | 65.8228 | at alpha= | 1.5 | deg
Re: | 2000000 |  |  | Cd Min: | 0.24627 | at alpha= | 18.5 | deg
Mach: | 0.5 |  |  | Cl=0 at alpha= | -99 | deg
|  |  |  | @ Cl=0.1, Cd= | 0.0036406
|  |  |  | @ Cl=0.4, Cd= | 0.0074598
|  |  |  | @ Cl=0.6, Cd= | 0.0094916
alpha (deg) | Cl | Cd | Cm | Cl/Cd
0 | 0.071 | 0.0036 | -0.0118 | 19.7222
0.5 | 0.1353 | 0.00369 | -0.0114 | 36.6667
1 | 0.201 | 0.00366 | -0.0115 | 54.918
1.5 | 0.26 | 0.00395 | -0.0102 | 65.8228
2 | 0.3013 | 0.00526 | -0.0059 | 57.2814
2.5 | 0.3441 | 0.00654 | -0.0021 | 52.6147
3 | 0.3961 | 0.00743 | 0.0004 | 53.3109
3.5 | 0.4563 | 0.00789 | 0.0018 | 57.8327
4 | 0.5165 | 0.0084 | 0.0035 | 61.4881
4.5 | 0.5752 | 0.00899 | 0.0059 | 63.9822
5 | 0.6286 | 0.01007 | 0.0095 | 62.423
5.5 | 0.6802 | 0.01162 | 0.0138 | 58.537
6 | 0.7294 | 0.01494 | 0.0184 | 48.822
6.5 | 0.759 | 0.02174 | 0.025 | 34.9126
7 | 0.7602 | 0.02911 | 0.0341 | 26.1147
7.5 | 0.7454 | 0.03577 | 0.0436 | 20.8387
8 | 0.7104 | 0.04122 | 0.0543 | 17.2344
9 | 0.6598 | 0.06073 | 0.0478 | 10.8645
9.5 | 0.6397 | 0.07556 | 0.0351 | 8.4661
10 | 0.628 | 0.08737 | 0.0279 | 7.1878
10.5 | 0.6263 | 0.09691 | 0.0226 | 6.4627
11 | 0.6201 | 0.1084 | 0.017 | 5.7205
11.5 | 0.6171 | 0.11989 | 0.0115 | 5.1472
12 | 0.6259 | 0.12851 | 0.0072 | 4.8704
12.5 | 0.6358 | 0.13716 | 0.0028 | 4.6355
13.5 | 0.655 | 0.15714 | -0.007 | 4.1683
14 | 0.6707 | 0.16536 | -0.0112 | 4.056
14.5 | 0.682 | 0.17593 | -0.0163 | 3.8765
15 | 0.6988 | 0.18487 | -0.0209 | 3.78
15.5 | 0.7161 | 0.19417 | -0.0257 | 3.688
16 | 0.7343 | 0.20301 | -0.0305 | 3.6171
16.5 | 0.7531 | 0.21209 | -0.0355 | 3.5509
17 | 0.7737 | 0.22124 | -0.0407 | 3.4971
17.5 | 0.7939 | 0.22998 | -0.0456 | 3.452
18 | 0.8143 | 0.23829 | -0.0505 | 3.4173
18.5 | 0.8348 | 0.24627 | -0.0554 | 3.3898

## 57. Re 3M Mach 0.00 (1)
BIGFOIL.COM POLAR EXPORT
NACA67-109 a=0.2
NACA67-109 a=0.2 |  |  |  | Cl Max: | 0.846 | at alpha= | 8.5 | deg
JavaFoil+Calcfoil stall+Eppler ext transition |  |  |  | L/D Max: | 94.453 | at alpha= | 2.5 | deg
Re: | 3000000 |  |  | Cd Min: | 0.00278 | at alpha= | -0.5 | deg
Mach: | 0 |  |  | Cl=0 at alpha= | -0.52542 | deg
|  |  |  | @ Cl=0.1, Cd= | 0.0027997
|  |  |  | @ Cl=0.4, Cd= | 0.0055345
|  |  |  | @ Cl=0.6, Cd= | 0.09738
alpha (deg) | Cl | Cd | Cm | Cl/Cd
-11.5 | -0.554 | 0.07733 | 0.003 | -7.163
-11 | -0.565 | 0.0739 | 0.003 | -7.652
-10.5 | -0.575 | 0.06815 | 0.003 | -8.432
-10 | -0.58 | 0.06391 | 0.003 | -9.077
-9.5 | -0.582 | 0.06114 | 0.002 | -9.511
-9 | -0.58 | 0.05582 | 0.002 | -10.382
-8.5 | -0.574 | 0.05186 | 0.002 | -11.063
-8 | -0.562 | 0.04881 | 0.001 | -11.519
-7.5 | -0.547 | 0.04528 | 0.001 | -12.087
-7 | -0.529 | 0.04132 | 0.001 | -12.798
-6.5 | -0.619 | 0.0077 | 0.001 | -80.425
-6 | -0.583 | 0.00738 | 0 | -78.91
-5.5 | -0.542 | 0.0077 | -0.001 | -70.353
-5 | -0.496 | 0.00732 | -0.002 | -67.834
-4.5 | -0.448 | 0.00705 | -0.002 | -63.477
-4 | -0.396 | 0.00668 | -0.003 | -59.357
-3.5 | -0.342 | 0.00643 | -0.004 | -53.275
-3 | -0.287 | 0.00626 | -0.005 | -45.775
-2.5 | -0.23 | 0.00602 | -0.005 | -38.172
-2 | -0.172 | 0.00573 | -0.006 | -30.012
-1.5 | -0.114 | 0.00562 | -0.007 | -20.308
-1 | -0.056 | 0.00279 | -0.008 | -19.95
-0.5 | 0.003 | 0.00278 | -0.008 | 1.026
0 | 0.062 | 0.00278 | -0.009 | 22.164
0.5 | 0.12 | 0.00281 | -0.01 | 42.784
1 | 0.179 | 0.00287 | -0.011 | 62.221
1.5 | 0.237 | 0.00291 | -0.012 | 81.288
2 | 0.295 | 0.00327 | -0.012 | 90.132
2.5 | 0.353 | 0.00373 | -0.013 | 94.453
3 | 0.409 | 0.00588 | -0.014 | 69.579
3.5 | 0.465 | 0.00615 | -0.015 | 75.657
4 | 0.52 | 0.00633 | -0.015 | 82.052
4.5 | 0.571 | 0.00657 | -0.016 | 86.983
5 | 0.621 | 0.00682 | -0.017 | 91.011
5.5 | 0.667 | 0.00849 | -0.018 | 78.578
6 | 0.71 | 0.00877 | -0.018 | 80.887
6.5 | 0.748 | 0.00926 | -0.019 | 80.694
7 | 0.781 | 0.00969 | -0.02 | 80.587
7.5 | 0.808 | 0.01017 | -0.021 | 79.476
8 | 0.83 | 0.01056 | -0.021 | 78.65
8.5 | 0.846 | 0.01102 | -0.022 | 76.75
9 | 0.696 | 0.05447 | -0.011 | 12.785
9.5 | 0.7 | 0.05868 | -0.011 | 11.921
10 | 0.697 | 0.06249 | -0.011 | 11.16
10.5 | 0.684 | 0.06683 | -0.012 | 10.238
11 | 0.667 | 0.07141 | -0.012 | 9.335
11.5 | 0.645 | 0.0758 | -0.012 | 8.513
12 | 0.621 | 0.08137 | -0.012 | 7.629
12.5 | 0.594 | 0.0851 | -0.013 | 6.983
13 | 0.567 | 0.09053 | -0.013 | 6.258
13.5 | 0.538 | 0.09738 | -0.014 | 5.52

## 58. Re 3M Mach 0.00 (2)
BIGFOIL.COM POLAR EXPORT
NACA67-109 a=0.2
NACA67-109 a=0.2 |  |  |  | Cl Max: | 1.2764 | at alpha= | 14.5 | deg
XFOIL ncrit=9 |  |  |  | L/D Max: | 82.8529 | at alpha= | 7.5 | deg
Re: | 3000000 |  |  | Cd Min: | 0.05937 | at alpha= | 16.5 | deg
Mach: | 0 |  |  | Cl=0 at alpha= | -0.56579 | deg
|  |  |  | @ Cl=0.1, Cd= | 0.002923
|  |  |  | @ Cl=0.4, Cd= | 0.0065743
|  |  |  | @ Cl=0.6, Cd= | 0.0078298
alpha (deg) | Cl | Cd | Cm | Cl/Cd
-12.5 | -1.079 | 0.03013 | -0.0399 | -35.8115
-12 | -1.0679 | 0.02675 | -0.0346 | -39.9215
-11.5 | -1.0511 | 0.02315 | -0.0298 | -45.4039
-11 | -1.0241 | 0.02035 | -0.0262 | -50.3243
-10.5 | -0.9877 | 0.01826 | -0.0239 | -54.0909
-9.5 | -0.9008 | 0.01568 | -0.0211 | -57.449
-9 | -0.8659 | 0.01252 | -0.0181 | -69.1613
-8.5 | -0.8142 | 0.01223 | -0.0179 | -66.574
-8 | -0.7639 | 0.0116 | -0.0174 | -65.8534
-7.5 | -0.7134 | 0.01101 | -0.0169 | -64.7956
-7 | -0.6626 | 0.01034 | -0.0164 | -64.0812
-6.5 | -0.6107 | 0.00982 | -0.0161 | -62.1894
-6 | -0.5646 | 0.00849 | -0.0146 | -66.5018
-5.5 | -0.5121 | 0.00807 | -0.0143 | -63.4572
-5 | -0.4583 | 0.00777 | -0.0143 | -58.9833
-4.5 | -0.4048 | 0.00742 | -0.0142 | -54.5553
-4 | -0.3528 | 0.0069 | -0.0137 | -51.1304
-3.5 | -0.2984 | 0.00666 | -0.0138 | -44.8048
-3 | -0.2443 | 0.00634 | -0.0137 | -38.5331
-2.5 | -0.1898 | 0.00609 | -0.0138 | -31.1658
-2 | -0.1356 | 0.00585 | -0.0138 | -23.1795
-1.5 | -0.0833 | 0.00536 | -0.0134 | -15.541
-1 | -0.0363 | 0.00441 | -0.0123 | -8.2313
-0.5 | 0.0055 | 0.003 | -0.0102 | 1.8333
0 | 0.0614 | 0.00293 | -0.0104 | 20.9556
0.5 | 0.1167 | 0.00292 | -0.0103 | 39.9658
1 | 0.1716 | 0.00305 | -0.0103 | 56.2623
1.5 | 0.2193 | 0.00382 | -0.0091 | 57.4084
2 | 0.2665 | 0.00468 | -0.0079 | 56.9444
2.5 | 0.3133 | 0.00558 | -0.0068 | 56.147
3 | 0.3625 | 0.00631 | -0.0061 | 57.4485
3.5 | 0.415 | 0.00668 | -0.0058 | 62.1257
4 | 0.4684 | 0.00696 | -0.0057 | 67.2989
4.5 | 0.5215 | 0.00729 | -0.0056 | 71.5364
5.5 | 0.6262 | 0.00801 | -0.005 | 78.1773
6 | 0.6759 | 0.00864 | -0.0041 | 78.2292
6.5 | 0.728 | 0.009 | -0.0039 | 80.8889
7 | 0.7786 | 0.0094 | -0.0034 | 82.8298
7.5 | 0.8277 | 0.00999 | -0.0026 | 82.8529
8 | 0.8704 | 0.01133 | -0.0006 | 76.8226
8.5 | 0.9187 | 0.01185 | 0.0003 | 77.5274
9 | 0.9667 | 0.01246 | 0.0012 | 77.5843
9.5 | 1.0127 | 0.01309 | 0.0024 | 77.3644
10 | 1.058 | 0.0138 | 0.0036 | 76.6667
10.5 | 1.0991 | 0.01481 | 0.0056 | 74.2134
11 | 1.1262 | 0.01731 | 0.0099 | 65.0607
11.5 | 1.1579 | 0.01872 | 0.0134 | 61.8536
12 | 1.204 | 0.02001 | 0.0135 | 60.1699
12.5 | 1.2378 | 0.02182 | 0.0156 | 56.7278
13 | 1.2457 | 0.02449 | 0.0221 | 50.8657
13.5 | 1.2695 | 0.02579 | 0.0258 | 49.2245
14 | 1.2676 | 0.0291 | 0.032 | 43.5601
14.5 | 1.2764 | 0.03165 | 0.0361 | 40.3286
15 | 1.2537 | 0.03698 | 0.0415 | 33.9021
15.5 | 1.2668 | 0.03959 | 0.0433 | 31.998
16 | 1.2339 | 0.04736 | 0.0446 | 26.0536
16.5 | 1.1891 | 0.05937 | 0.0399 | 20.0286

## 59. Re 3M Mach 0.10 (1)
BIGFOIL.COM POLAR EXPORT
NACA67-109 a=0.2
NACA67-109 a=0.2 |  |  |  | Cl Max: | 0.827 | at alpha= | 8 | deg
JavaFoil+Calcfoil stall+Eppler ext transition |  |  |  | L/D Max: | 94.951 | at alpha= | 2.5 | deg
Re: | 3000000 |  |  | Cd Min: | 0.00279 | at alpha= | -0.5 | deg
Mach: | 0.1 |  |  | Cl=0 at alpha= | -0.52542 | deg
|  |  |  | @ Cl=0.1, Cd= | 0.0028164
|  |  |  | @ Cl=0.4, Cd= | 0.005457
|  |  |  | @ Cl=0.6, Cd= | 0.09186
alpha (deg) | Cl | Cd | Cm | Cl/Cd
-11.5 | -0.53 | 0.07802 | 0.003 | -6.79
-11 | -0.545 | 0.07361 | 0.003 | -7.399
-10.5 | -0.557 | 0.06803 | 0.003 | -8.187
-10 | -0.566 | 0.06421 | 0.002 | -8.808
-9.5 | -0.57 | 0.06164 | 0.002 | -9.25
-9 | -0.571 | 0.05611 | 0.002 | -10.173
-8.5 | -0.567 | 0.05224 | 0.002 | -10.858
-8 | -0.559 | 0.04845 | 0.001 | -11.529
-7.5 | -0.546 | 0.04451 | 0.001 | -12.27
-7 | -0.526 | 0.04221 | 0.001 | -12.469
-6.5 | -0.619 | 0.00774 | 0.001 | -79.944
-6 | -0.583 | 0.0074 | 0 | -78.869
-5.5 | -0.543 | 0.00769 | -0.001 | -70.58
-5 | -0.498 | 0.00739 | -0.002 | -67.407
-4.5 | -0.45 | 0.00694 | -0.002 | -64.814
-4 | -0.398 | 0.00667 | -0.003 | -59.652
-3.5 | -0.344 | 0.00648 | -0.004 | -53.122
-3 | -0.288 | 0.00624 | -0.005 | -46.112
-2.5 | -0.231 | 0.006 | -0.005 | -38.484
-2 | -0.173 | 0.0058 | -0.006 | -29.811
-1.5 | -0.115 | 0.0056 | -0.007 | -20.473
-1 | -0.056 | 0.00282 | -0.008 | -19.826
-0.5 | 0.003 | 0.00279 | -0.009 | 1.028
0 | 0.062 | 0.00281 | -0.009 | 22.008
0.5 | 0.121 | 0.00282 | -0.01 | 42.806
1 | 0.18 | 0.00286 | -0.011 | 62.694
1.5 | 0.238 | 0.00294 | -0.012 | 81.072
2 | 0.296 | 0.00326 | -0.012 | 90.928
2.5 | 0.354 | 0.00373 | -0.013 | 94.951
3 | 0.411 | 0.00587 | -0.014 | 70.105
3.5 | 0.468 | 0.00615 | -0.015 | 76.074
4 | 0.522 | 0.00633 | -0.015 | 82.505
4.5 | 0.574 | 0.00656 | -0.016 | 87.529
5 | 0.623 | 0.00679 | -0.017 | 91.825
5.5 | 0.669 | 0.0085 | -0.018 | 78.741
6 | 0.711 | 0.00882 | -0.019 | 80.619
6.5 | 0.749 | 0.00933 | -0.019 | 80.266
7 | 0.781 | 0.00977 | -0.02 | 79.913
7.5 | 0.807 | 0.01023 | -0.021 | 78.927
8 | 0.827 | 0.01063 | -0.022 | 77.855
8.5 | 0.691 | 0.04788 | -0.013 | 14.425
9 | 0.69 | 0.05425 | -0.012 | 12.722
9.5 | 0.69 | 0.05923 | -0.011 | 11.657
10 | 0.685 | 0.06285 | -0.011 | 10.905
10.5 | 0.669 | 0.06771 | -0.012 | 9.877
11 | 0.647 | 0.07191 | -0.012 | 8.998
11.5 | 0.622 | 0.0768 | -0.012 | 8.094
12 | 0.593 | 0.08184 | -0.012 | 7.243
12.5 | 0.562 | 0.08586 | -0.013 | 6.549
13 | 0.531 | 0.09186 | -0.013 | 5.775

## 60. Re 3M Mach 0.10 (2)
BIGFOIL.COM POLAR EXPORT
NACA67-109 a=0.2
NACA67-109 a=0.2 |  |  |  | Cl Max: | 1.2182 | at alpha= | 13.5 | deg
XFOIL ncrit=9 |  |  |  | L/D Max: | 82.4552 | at alpha= | 7 | deg
Re: | 3000000 |  |  | Cd Min: | 0.06226 | at alpha= | 15.5 | deg
Mach: | 0.1 |  |  | Cl=0 at alpha= | -0.56611 | deg
|  |  |  | @ Cl=0.1, Cd= | 0.0029231
|  |  |  | @ Cl=0.4, Cd= | 0.0065784
|  |  |  | @ Cl=0.6, Cd= | 0.0078661
alpha (deg) | Cl | Cd | Cm | Cl/Cd
-11 | -1.0025 | 0.02476 | -0.0316 | -40.4887
-10.5 | -0.9819 | 0.02053 | -0.0271 | -47.8276
-10 | -0.9437 | 0.01863 | -0.0248 | -50.6549
-9.5 | -0.9024 | 0.01675 | -0.023 | -53.8746
-9 | -0.8698 | 0.01306 | -0.0195 | -66.6003
-8.5 | -0.8186 | 0.01255 | -0.019 | -65.2271
-8 | -0.7679 | 0.01188 | -0.0184 | -64.638
-7.5 | -0.7169 | 0.01127 | -0.0178 | -63.6114
-7 | -0.6659 | 0.01052 | -0.0172 | -63.2985
-6.5 | -0.6137 | 0.00995 | -0.0167 | -61.6784
-6 | -0.5673 | 0.00859 | -0.0151 | -66.0419
-5.5 | -0.5147 | 0.00812 | -0.0147 | -63.3867
-5 | -0.4605 | 0.0078 | -0.0147 | -59.0385
-4.5 | -0.4067 | 0.00745 | -0.0145 | -54.5906
-4 | -0.3545 | 0.00692 | -0.014 | -51.2283
-3.5 | -0.2998 | 0.00667 | -0.014 | -44.9475
-3 | -0.2453 | 0.00635 | -0.0139 | -38.6299
-2.5 | -0.1906 | 0.0061 | -0.0139 | -31.2459
-2 | -0.136 | 0.00586 | -0.0139 | -23.2082
-1.5 | -0.0834 | 0.00537 | -0.0136 | -15.5307
-1 | -0.0361 | 0.00444 | -0.0125 | -8.1306
-0.5 | 0.0055 | 0.00301 | -0.0102 | 1.8272
0 | 0.0618 | 0.00293 | -0.0104 | 21.0922
0.5 | 0.1174 | 0.00292 | -0.0104 | 40.2055
1 | 0.1725 | 0.00305 | -0.0103 | 56.5574
1.5 | 0.2204 | 0.00384 | -0.0091 | 57.3958
2 | 0.2676 | 0.00469 | -0.0079 | 57.0576
3 | 0.3641 | 0.00632 | -0.006 | 57.6108
3.5 | 0.4169 | 0.0067 | -0.0057 | 62.2239
4 | 0.4706 | 0.00698 | -0.0056 | 67.4212
4.5 | 0.524 | 0.00731 | -0.0054 | 71.6826
5 | 0.5768 | 0.00772 | -0.0051 | 74.715
5.5 | 0.6292 | 0.00805 | -0.0047 | 78.1615
6 | 0.6793 | 0.00869 | -0.0038 | 78.1703
6.5 | 0.7316 | 0.00906 | -0.0035 | 80.7506
7 | 0.7825 | 0.00949 | -0.0028 | 82.4552
7.5 | 0.8309 | 0.01021 | -0.0017 | 81.381
8 | 0.8744 | 0.01151 | 0.0003 | 75.9687
8.5 | 0.923 | 0.01207 | 0.0013 | 76.4706
9 | 0.9711 | 0.01273 | 0.0023 | 76.2844
9.5 | 1.0171 | 0.01342 | 0.0037 | 75.7899
10 | 1.0626 | 0.01419 | 0.0052 | 74.8837
10.5 | 1.091 | 0.01683 | 0.0094 | 64.8247
11 | 1.1258 | 0.01833 | 0.0126 | 61.4184
11.5 | 1.1541 | 0.02028 | 0.0166 | 56.9083
12 | 1.1991 | 0.02234 | 0.0166 | 53.675
12.5 | 1.2141 | 0.02465 | 0.0222 | 49.2535
13 | 1.2001 | 0.02906 | 0.0307 | 41.2973
13.5 | 1.2182 | 0.03083 | 0.0345 | 39.5135
14 | 1.185 | 0.03698 | 0.0415 | 32.0443
14.5 | 1.1756 | 0.04163 | 0.0446 | 28.2393
15 | 1.1016 | 0.05489 | 0.0434 | 20.0692
15.5 | 1.0987 | 0.06226 | 0.0391 | 17.647

## 61. Re 3M Mach 0.25 (1)
BIGFOIL.COM POLAR EXPORT
NACA67-109 a=0.2
NACA67-109 a=0.2 |  |  |  | Cl Max: | 0.791 | at alpha= | 7.5 | deg
JavaFoil+Calcfoil stall+Eppler ext transition |  |  |  | L/D Max: | 94.1 | at alpha= | 2.5 | deg
Re: | 3000000 |  |  | Cd Min: | 0.00278 | at alpha= | 0 | deg
Mach: | 0.25 |  |  | Cl=0 at alpha= | -0.52459 | deg
|  |  |  | @ Cl=0.1, Cd= | 0.002792
|  |  |  | @ Cl=0.4, Cd= | 0.09221
|  |  |  | @ Cl=0.6, Cd= | 0.09221
alpha (deg) | Cl | Cd | Cm | Cl/Cd
-11 | -0.357 | 0.07313 | 0.003 | -4.876
-10.5 | -0.401 | 0.07079 | 0.003 | -5.667
-10 | -0.44 | 0.06644 | 0.003 | -6.619
-9.5 | -0.472 | 0.06294 | 0.002 | -7.491
-9 | -0.496 | 0.05912 | 0.002 | -8.387
-8.5 | -0.513 | 0.0541 | 0.002 | -9.473
-8 | -0.52 | 0.05166 | 0.001 | -10.067
-7.5 | -0.52 | 0.0471 | 0.001 | -11.049
-7 | -0.511 | 0.04467 | 0.001 | -11.45
-6.5 | -0.496 | 0.04093 | 0 | -12.131
-6 | -0.585 | 0.00757 | 0 | -77.222
-5.5 | -0.549 | 0.00726 | -0.001 | -75.597
-5 | -0.506 | 0.00684 | -0.002 | -74.049
-4.5 | -0.459 | 0.00658 | -0.002 | -69.759
-4 | -0.407 | 0.00683 | -0.003 | -59.59
-3.5 | -0.353 | 0.00657 | -0.004 | -53.703
-3 | -0.295 | 0.00631 | -0.005 | -46.806
-2.5 | -0.237 | 0.00608 | -0.006 | -38.94
-2 | -0.178 | 0.00578 | -0.006 | -30.723
-1.5 | -0.118 | 0.00566 | -0.007 | -20.798
-1 | -0.058 | 0.0028 | -0.008 | -20.53
-0.5 | 0.003 | 0.00279 | -0.009 | 1.055
0 | 0.064 | 0.00278 | -0.01 | 22.831
0.5 | 0.124 | 0.0028 | -0.01 | 44.308
1 | 0.184 | 0.00287 | -0.011 | 64.255
1.5 | 0.245 | 0.00294 | -0.012 | 83.179
2 | 0.305 | 0.00331 | -0.013 | 91.997
2.5 | 0.364 | 0.00387 | -0.014 | 94.1
3 | 0.422 | 0.00595 | -0.014 | 71.029
3.5 | 0.48 | 0.00623 | -0.015 | 76.978
4 | 0.535 | 0.00644 | -0.016 | 83.094
4.5 | 0.587 | 0.00664 | -0.017 | 88.466
5 | 0.636 | 0.00829 | -0.017 | 76.754
5.5 | 0.681 | 0.00875 | -0.018 | 77.813
6 | 0.72 | 0.00916 | -0.019 | 78.525
6.5 | 0.752 | 0.00967 | -0.02 | 77.768
7 | 0.776 | 0.01018 | -0.021 | 76.254
7.5 | 0.791 | 0.01054 | -0.021 | 74.986
8 | 0.652 | 0.04708 | -0.012 | 13.849
8.5 | 0.644 | 0.05333 | -0.01 | 12.075
9 | 0.633 | 0.05634 | -0.011 | 11.234
9.5 | 0.613 | 0.06071 | -0.011 | 10.103
10 | 0.582 | 0.06534 | -0.011 | 8.908
10.5 | 0.532 | 0.06992 | -0.012 | 7.604
11 | 0.473 | 0.07607 | -0.012 | 6.214
11.5 | 0.407 | 0.08052 | -0.012 | 5.05
12 | 0.334 | 0.08685 | -0.013 | 3.85
12.5 | 0.254 | 0.09221 | -0.013 | 2.76

## 62. Re 3M Mach 0.25 (2)
BIGFOIL.COM POLAR EXPORT
NACA67-109 a=0.2
NACA67-109 a=0.2 |  |  |  | Cl Max: | 1.049 | at alpha= | 10 | deg
XFOIL ncrit=9 |  |  |  | L/D Max: | 79.1983 | at alpha= | 6.5 | deg
Re: | 3000000 |  |  | Cd Min: | 0.16565 | at alpha= | 15 | deg
Mach: | 0.25 |  |  | Cl=0 at alpha= | -0.57195 | deg
|  |  |  | @ Cl=0.1, Cd= | 0.00295
|  |  |  | @ Cl=0.4, Cd= | 0.0066159
|  |  |  | @ Cl=0.6, Cd= | 0.0079318
alpha (deg) | Cl | Cd | Cm | Cl/Cd
-13.5 | -0.5615 | 0.14643 | -0.0072 | -3.8346
-13 | -0.5527 | 0.13795 | -0.0109 | -4.0065
-12.5 | -0.5528 | 0.12817 | -0.015 | -4.313
-12 | -0.5549 | 0.11709 | -0.0194 | -4.7391
-11.5 | -0.5614 | 0.10606 | -0.0243 | -5.2932
-10 | -0.5876 | 0.07091 | -0.0489 | -8.2866
-9 | -0.6689 | 0.05201 | -0.0484 | -12.861
-8.5 | -0.8243 | 0.01816 | -0.0277 | -45.391
-8 | -0.7851 | 0.01475 | -0.0246 | -53.2271
-7.5 | -0.7344 | 0.01341 | -0.023 | -54.7651
-7 | -0.6827 | 0.012 | -0.0216 | -56.8917
-6.5 | -0.6296 | 0.01097 | -0.0204 | -57.3929
-6 | -0.5787 | 0.00971 | -0.0189 | -59.5984
-5.5 | -0.5283 | 0.00849 | -0.0173 | -62.2261
-5 | -0.4727 | 0.00805 | -0.0168 | -58.7205
-4.5 | -0.4174 | 0.00762 | -0.0162 | -54.7769
-3.5 | -0.3071 | 0.00674 | -0.0152 | -45.5638
-3 | -0.2508 | 0.00642 | -0.015 | -39.0654
-2.5 | -0.1946 | 0.00615 | -0.0149 | -31.6423
-2 | -0.1381 | 0.00593 | -0.0148 | -23.2884
-1.5 | -0.0837 | 0.00548 | -0.0145 | -15.2737
-1 | -0.0351 | 0.00455 | -0.0132 | -7.7143
-0.5 | 0.0059 | 0.00303 | -0.0106 | 1.9472
0 | 0.0637 | 0.00295 | -0.0108 | 21.5932
0.5 | 0.121 | 0.00295 | -0.0107 | 41.0169
1 | 0.1776 | 0.00308 | -0.0105 | 57.6623
1.5 | 0.226 | 0.00393 | -0.0091 | 57.5064
2 | 0.2739 | 0.0048 | -0.0077 | 57.0625
2.5 | 0.3211 | 0.00575 | -0.0062 | 55.8435
3 | 0.3723 | 0.00644 | -0.0054 | 57.8106
3.5 | 0.4274 | 0.00679 | -0.0051 | 62.9455
4 | 0.4825 | 0.00709 | -0.0047 | 68.0536
4.5 | 0.5373 | 0.00745 | -0.0043 | 72.1208
5 | 0.592 | 0.00786 | -0.0037 | 75.3181
5.5 | 0.6455 | 0.00834 | -0.0029 | 77.3981
6 | 0.6975 | 0.00895 | -0.0017 | 77.933
6.5 | 0.7508 | 0.00948 | -0.0007 | 79.1983
7 | 0.8022 | 0.01015 | 0.0007 | 79.0345
7.5 | 0.8458 | 0.01173 | 0.0036 | 72.1057
8 | 0.894 | 0.0129 | 0.0056 | 69.3023
8.5 | 0.9419 | 0.01398 | 0.0077 | 67.3748
9 | 0.9891 | 0.01525 | 0.0099 | 64.859
9.5 | 1.029 | 0.01717 | 0.0133 | 59.9301
10 | 1.049 | 0.0215 | 0.0192 | 48.7907
10.5 | 0.9016 | 0.04507 | 0.0395 | 20.0044
11.5 | 0.8437 | 0.0587 | 0.0452 | 14.3731
12 | 0.7967 | 0.07369 | 0.0356 | 10.8115
12.5 | 0.7784 | 0.09006 | 0.0232 | 8.6431
13 | 0.6596 | 0.1291 | 0.0039 | 5.1092
13.5 | 0.6841 | 0.13179 | 0.0016 | 5.1908
14 | 0.6729 | 0.14632 | -0.0046 | 4.5988
14.5 | 0.6791 | 0.15555 | -0.0093 | 4.3658
15 | 0.6854 | 0.16565 | -0.0139 | 4.1376

## 63. Re 3M Mach 0.50 (1)
BIGFOIL.COM POLAR EXPORT
NACA67-109 a=0.2
NACA67-109 a=0.2 |  |  |  | Cl Max: | 1.074 | at alpha= | 20 | deg
JavaFoil+Calcfoil stall+Eppler ext transition |  |  |  | L/D Max: | 103.392 | at alpha= | 2 | deg
Re: | 3000000 |  |  | Cd Min: | 0.00279 | at alpha= | -0.5 | deg
Mach: | 0.5 |  |  | Cl=0 at alpha= | -0.52239 | deg
|  |  |  | @ Cl=0.1, Cd= | 0.0028371
|  |  |  | @ Cl=0.4, Cd= | 0.04801
|  |  |  | @ Cl=0.6, Cd= | 0.081982
alpha (deg) | Cl | Cd | Cm | Cl/Cd
-20 | -1.032 | 0.16647 | 0.012 | -6.197
-19.5 | -1.007 | 0.16038 | 0.012 | -6.279
-19 | -0.979 | 0.1555 | 0.011 | -6.294
-18.5 | -0.953 | 0.15374 | 0.01 | -6.196
-18 | -0.927 | 0.14742 | 0.01 | -6.286
-17.5 | -0.901 | 0.14099 | 0.01 | -6.392
-17 | -0.875 | 0.13865 | 0.009 | -6.313
-16.5 | -0.849 | 0.13095 | 0.009 | -6.483
-16 | -0.822 | 0.12931 | 0.008 | -6.355
-15.5 | -0.796 | 0.12152 | 0.008 | -6.549
-15 | -0.77 | 0.11807 | 0.007 | -6.521
-14.5 | -0.744 | 0.11277 | 0.007 | -6.597
-14 | -0.718 | 0.11354 | 0.007 | -6.328
-13.5 | -0.69 | 0.10745 | 0.006 | -6.424
-13 | -0.664 | 0.10001 | 0.005 | -6.638
-12.5 | -0.638 | 0.09691 | 0.005 | -6.581
-12 | -0.611 | 0.09395 | 0.005 | -6.509
-11.5 | -0.585 | 0.09281 | 0.004 | -6.306
-11 | -0.559 | 0.08732 | 0.004 | -6.401
-10.5 | -0.532 | 0.07798 | 0.003 | -6.819
-10 | -0.505 | 0.06925 | 0.003 | -7.297
-9.5 | -0.479 | 0.06194 | 0.003 | -7.739
-9 | -0.453 | 0.0568 | 0.002 | -7.975
-8.5 | -0.426 | 0.05786 | 0.002 | -7.36
-8 | -0.399 | 0.05761 | 0.001 | -6.922
-7.5 | -0.373 | 0.05091 | 0.001 | -7.317
-7 | -0.346 | 0.04636 | 0.001 | -7.47
-6.5 | -0.32 | 0.04223 | 0 | -7.578
-6 | -0.293 | 0.04231 | 0 | -6.915
-5.5 | -0.266 | 0.03986 | 0 | -6.662
-5 | -0.392 | 0.03735 | -0.001 | -10.488
-4.5 | -0.48 | 0.00648 | -0.003 | -74.012
-4 | -0.441 | 0.00675 | -0.004 | -65.305
-3.5 | -0.388 | 0.00637 | -0.004 | -60.899
-3 | -0.327 | 0.00611 | -0.005 | -53.559
-2.5 | -0.263 | 0.00587 | -0.006 | -44.867
-2 | -0.198 | 0.00564 | -0.007 | -35.106
-1.5 | -0.131 | 0.00535 | -0.008 | -24.55
-1 | -0.064 | 0.00285 | -0.009 | -22.529
-0.5 | 0.003 | 0.00279 | -0.01 | 1.182
0 | 0.071 | 0.00282 | -0.011 | 25.207
0.5 | 0.139 | 0.00286 | -0.012 | 48.416
1 | 0.206 | 0.0029 | -0.012 | 71.056
1.5 | 0.273 | 0.00314 | -0.013 | 87.156
2 | 0.34 | 0.00329 | -0.014 | 103.392
2.5 | 0.405 | 0.00713 | -0.015 | 56.807
3 | 0.469 | 0.00747 | -0.016 | 62.829
3.5 | 0.531 | 0.00791 | -0.017 | 67.18
4 | 0.588 | 0.00833 | -0.018 | 70.581
4.5 | 0.635 | 0.00882 | -0.019 | 72.075
5 | 0.668 | 0.00943 | -0.019 | 70.842
5.5 | 0.666 | 0.00986 | -0.02 | 67.488
6 | 0.348 | 0.04091 | -0.01 | 8.498
6.5 | 0.373 | 0.04595 | -0.01 | 8.12
7 | 0.4 | 0.04801 | -0.011 | 8.335
7.5 | 0.427 | 0.04857 | -0.012 | 8.796
8 | 0.452 | 0.05291 | -0.011 | 8.552
8.5 | 0.478 | 0.06111 | -0.012 | 7.828
9 | 0.506 | 0.05622 | -0.013 | 9.001
9.5 | 0.532 | 0.06072 | -0.013 | 8.761
10 | 0.557 | 0.06641 | -0.013 | 8.394
10.5 | 0.583 | 0.07443 | -0.014 | 7.837
11 | 0.609 | 0.08598 | -0.014 | 7.086
11.5 | 0.636 | 0.09335 | -0.015 | 6.813
12 | 0.662 | 0.09665 | -0.016 | 6.847
12.5 | 0.688 | 0.10008 | -0.016 | 6.87
13 | 0.713 | 0.10026 | -0.016 | 7.113
13.5 | 0.74 | 0.10665 | -0.018 | 6.94
14 | 0.766 | 0.10919 | -0.018 | 7.017
14.5 | 0.792 | 0.11282 | -0.019 | 7.017
15 | 0.817 | 0.11646 | -0.019 | 7.016
15.5 | 0.843 | 0.12367 | -0.02 | 6.814
16 | 0.87 | 0.12988 | -0.021 | 6.698
16.5 | 0.895 | 0.13293 | -0.021 | 6.734
17 | 0.92 | 0.13709 | -0.022 | 6.713
17.5 | 0.946 | 0.14169 | -0.022 | 6.674
18 | 0.971 | 0.14601 | -0.023 | 6.652
18.5 | 0.999 | 0.15078 | -0.024 | 6.625
19 | 1.023 | 0.15909 | -0.025 | 6.433
19.5 | 1.048 | 0.16381 | -0.025 | 6.399
20 | 1.074 | 0.16663 | -0.026 | 6.443

## 64. Re 3M Mach 0.50 (2)
BIGFOIL.COM POLAR EXPORT
NACA67-109 a=0.2
NACA67-109 a=0.2 |  |  |  | Cl Max: | 0.7915 | at alpha= | 7 | deg
XFOIL ncrit=9 |  |  |  | L/D Max: | 72.8732 | at alpha= | 5 | deg
Re: | 3000000 |  |  | Cd Min: | 0.26748 | at alpha= | -20 | deg
Mach: | 0.5 |  |  | Cl=0 at alpha= | -0.6105 | deg
|  |  |  | @ Cl=0.1, Cd= | 0.0030527
|  |  |  | @ Cl=0.4, Cd= | 0.0067767
|  |  |  | @ Cl=0.6, Cd= | 0.0082969
alpha (deg) | Cl | Cd | Cm | Cl/Cd
-20 | -0.8215 | 0.26748 | 0.0564 | -3.0713
-19.5 | -0.8002 | 0.25908 | 0.0512 | -3.0886
-19 | -0.7789 | 0.25067 | 0.0461 | -3.1073
-18.5 | -0.7577 | 0.24213 | 0.0411 | -3.1293
-18 | -0.7369 | 0.23375 | 0.0361 | -3.1525
-17.5 | -0.716 | 0.22524 | 0.0312 | -3.1788
-17 | -0.6971 | 0.21615 | 0.0264 | -3.2251
-16.5 | -0.677 | 0.20806 | 0.0216 | -3.2539
-16 | -0.6567 | 0.20042 | 0.017 | -3.2766
-15.5 | -0.6373 | 0.192 | 0.0124 | -3.3193
-15 | -0.6165 | 0.18331 | 0.0077 | -3.3632
-14.5 | -0.5984 | 0.17468 | 0.0032 | -3.4257
-14 | -0.5809 | 0.16628 | -0.0012 | -3.4935
-13.5 | -0.5645 | 0.15775 | -0.0055 | -3.5784
-13 | -0.5494 | 0.14913 | -0.0098 | -3.684
-12.5 | -0.5384 | 0.14046 | -0.0139 | -3.8331
-12 | -0.5278 | 0.13118 | -0.0181 | -4.0235
-11.5 | -0.5207 | 0.12176 | -0.0225 | -4.2764
-11 | -0.5144 | 0.11323 | -0.026 | -4.543
-10.5 | -0.4994 | 0.10306 | -0.0338 | -4.8457
-9.5 | -0.4724 | 0.08528 | -0.0474 | -5.5394
-9 | -0.472 | 0.07697 | -0.0516 | -6.1323
-8.5 | -0.484 | 0.06694 | -0.0576 | -7.2304
-8 | -0.5023 | 0.05782 | -0.0637 | -8.6873
-7.5 | -0.5356 | 0.05049 | -0.0614 | -10.608
-7 | -0.5575 | 0.04366 | -0.0559 | -12.7691
-6.5 | -0.5639 | 0.03595 | -0.0505 | -15.6857
-6 | -0.5629 | 0.02752 | -0.0433 | -20.4542
-5.5 | -0.5485 | 0.0191 | -0.0358 | -28.7173
-5 | -0.5117 | 0.01247 | -0.0303 | -41.0345
-4.5 | -0.4537 | 0.00955 | -0.0273 | -47.5079
-4 | -0.3946 | 0.00818 | -0.0245 | -48.2396
-3.5 | -0.3357 | 0.00724 | -0.0221 | -46.3674
-3 | -0.2724 | 0.00682 | -0.0209 | -39.9413
-2.5 | -0.2095 | 0.00645 | -0.0199 | -32.4806
-2 | -0.1456 | 0.00616 | -0.0194 | -23.6364
-1.5 | -0.0833 | 0.00586 | -0.0188 | -14.215
-1 | -0.0282 | 0.00503 | -0.0172 | -5.6064
-0.5 | 0.008 | 0.00316 | -0.0123 | 2.5316
0 | 0.0724 | 0.00304 | -0.0122 | 23.8158
0.5 | 0.1375 | 0.00307 | -0.0121 | 44.7883
1 | 0.1997 | 0.00324 | -0.0114 | 61.6358
1.5 | 0.2487 | 0.00426 | -0.0086 | 58.3803
2 | 0.2979 | 0.00528 | -0.006 | 56.4205
2.5 | 0.3469 | 0.00632 | -0.0032 | 54.8892
3 | 0.4062 | 0.00683 | -0.0019 | 59.4729
3.5 | 0.4685 | 0.00718 | -0.0009 | 65.2507
4 | 0.5303 | 0.00762 | 0.0005 | 69.5932
4.5 | 0.5906 | 0.00818 | 0.0027 | 72.2005
5 | 0.6493 | 0.00891 | 0.0055 | 72.8732
5.5 | 0.7003 | 0.01043 | 0.0101 | 67.1429
6 | 0.7498 | 0.01327 | 0.015 | 56.5034
6.5 | 0.7826 | 0.01969 | 0.0213 | 39.7461
7 | 0.7915 | 0.02638 | 0.0298 | 30.0038
7.5 | 0.7734 | 0.03401 | 0.0397 | 22.7404
8 | 0.7411 | 0.03949 | 0.0504 | 18.7668
8.5 | 0.6996 | 0.04633 | 0.0576 | 15.1004
9 | 0.6729 | 0.05636 | 0.0531 | 11.9393

## 65. Re 4M Mach 0.00 (1)
BIGFOIL.COM POLAR EXPORT
NACA67-109 a=0.2
NACA67-109 a=0.2 |  |  |  | Cl Max: | 0.847 | at alpha= | 8.5 | deg
JavaFoil+Calcfoil stall+Eppler ext transition |  |  |  | L/D Max: | 110.792 | at alpha= | 6 | deg
Re: | 4000000 |  |  | Cd Min: | 0.00264 | at alpha= | -0.5 | deg
Mach: | 0 |  |  | Cl=0 at alpha= | -0.52542 | deg
|  |  |  | @ Cl=0.1, Cd= | 0.0026962
|  |  |  | @ Cl=0.4, Cd= | 0.0053104
|  |  |  | @ Cl=0.6, Cd= | 0.09529
alpha (deg) | Cl | Cd | Cm | Cl/Cd
-12 | -0.541 | 0.07919 | 0.004 | -6.83
-11.5 | -0.554 | 0.07609 | 0.003 | -7.286
-11 | -0.566 | 0.07227 | 0.003 | -7.831
-10.5 | -0.575 | 0.06633 | 0.003 | -8.672
-10 | -0.581 | 0.06237 | 0.003 | -9.313
-9.5 | -0.582 | 0.05931 | 0.002 | -9.818
-9 | -0.581 | 0.05431 | 0.002 | -10.695
-8.5 | -0.575 | 0.05051 | 0.002 | -11.385
-8 | -0.564 | 0.04769 | 0.001 | -11.819
-7.5 | -0.551 | 0.04276 | 0.001 | -12.895
-7 | -0.65 | 0.00764 | 0.001 | -85.069
-6.5 | -0.619 | 0.00733 | 0.001 | -84.427
-6 | -0.583 | 0.00761 | 0 | -76.56
-5.5 | -0.542 | 0.00733 | -0.001 | -73.907
-5 | -0.496 | 0.00698 | -0.002 | -71.147
-4.5 | -0.448 | 0.00672 | -0.002 | -66.596
-4 | -0.396 | 0.00648 | -0.003 | -61.193
-3.5 | -0.343 | 0.00611 | -0.004 | -56.034
-3 | -0.287 | 0.00595 | -0.005 | -48.175
-2.5 | -0.23 | 0.00572 | -0.005 | -40.125
-2 | -0.172 | 0.00552 | -0.006 | -31.199
-1.5 | -0.114 | 0.00534 | -0.007 | -21.361
-1 | -0.056 | 0.00265 | -0.008 | -21.03
-0.5 | 0.003 | 0.00264 | -0.008 | 1.082
0 | 0.062 | 0.00267 | -0.009 | 23.011
0.5 | 0.12 | 0.00271 | -0.01 | 44.312
1 | 0.179 | 0.0029 | -0.011 | 61.598
1.5 | 0.237 | 0.00318 | -0.012 | 74.566
2 | 0.295 | 0.00363 | -0.012 | 81.163
2.5 | 0.353 | 0.00409 | -0.013 | 86.128
3 | 0.41 | 0.00557 | -0.014 | 73.471
3.5 | 0.466 | 0.00583 | -0.015 | 79.906
4 | 0.52 | 0.00604 | -0.015 | 85.988
4.5 | 0.572 | 0.00622 | -0.016 | 91.911
5 | 0.621 | 0.00645 | -0.017 | 96.255
5.5 | 0.667 | 0.00676 | -0.018 | 98.726
6 | 0.71 | 0.00641 | -0.018 | 110.792
6.5 | 0.748 | 0.00879 | -0.019 | 85.103
7 | 0.781 | 0.00922 | -0.02 | 84.715
7.5 | 0.809 | 0.00964 | -0.021 | 83.945
8 | 0.831 | 0.01005 | -0.021 | 82.714
8.5 | 0.847 | 0.01052 | -0.022 | 80.547
9 | 0.706 | 0.04957 | -0.014 | 14.233
9.5 | 0.702 | 0.05677 | -0.012 | 12.367
10 | 0.699 | 0.06083 | -0.012 | 11.495
10.5 | 0.686 | 0.06523 | -0.012 | 10.513
11 | 0.668 | 0.06957 | -0.013 | 9.601
11.5 | 0.646 | 0.07407 | -0.013 | 8.725
12 | 0.621 | 0.07996 | -0.013 | 7.771
12.5 | 0.595 | 0.08418 | -0.014 | 7.07
13 | 0.567 | 0.08879 | -0.014 | 6.389
13.5 | 0.538 | 0.09529 | -0.014 | 5.647

## 66. Re 4M Mach 0.00 (2)
BIGFOIL.COM POLAR EXPORT
NACA67-109 a=0.2
NACA67-109 a=0.2 |  |  |  | Cl Max: | 1.4147 | at alpha= | 16 | deg
XFOIL ncrit=9 |  |  |  | L/D Max: | 89.7491 | at alpha= | 7 | deg
Re: | 4000000 |  |  | Cd Min: | 0.0831 | at alpha= | 18.5 | deg
Mach: | 0 |  |  | Cl=0 at alpha= | -0.63232 | deg
|  |  |  | @ Cl=0.1, Cd= | 0.0027027
|  |  |  | @ Cl=0.4, Cd= | 0.0062101
|  |  |  | @ Cl=0.6, Cd= | 0.0073605
alpha (deg) | Cl | Cd | Cm | Cl/Cd
-16 | -1.2052 | 0.04406 | -0.0582 | -27.3536
-15.5 | -1.262 | 0.03536 | -0.053 | -35.69
-15 | -1.2979 | 0.02952 | -0.0446 | -43.9668
-14.5 | -1.2921 | 0.02709 | -0.0388 | -47.6966
-14 | -1.2754 | 0.0239 | -0.0351 | -53.364
-13.5 | -1.2492 | 0.02242 | -0.0313 | -55.7181
-13 | -1.2175 | 0.02094 | -0.0283 | -58.1423
-12.5 | -1.1823 | 0.01944 | -0.0258 | -60.8179
-12 | -1.1437 | 0.01821 | -0.0238 | -62.8062
-11.5 | -1.1039 | 0.01674 | -0.0219 | -65.9438
-11 | -1.0627 | 0.01538 | -0.0201 | -69.0962
-10.5 | -1.0178 | 0.01424 | -0.0189 | -71.4747
-10 | -0.9702 | 0.01349 | -0.0181 | -71.9199
-9.5 | -0.9224 | 0.01264 | -0.0173 | -72.9747
-9 | -0.8722 | 0.01208 | -0.0168 | -72.202
-8.5 | -0.8276 | 0.0106 | -0.0153 | -78.0755
-8 | -0.7763 | 0.01007 | -0.015 | -77.0904
-7.5 | -0.7248 | 0.00959 | -0.0146 | -75.5787
-6.5 | -0.6216 | 0.00853 | -0.0138 | -72.8722
-6 | -0.5686 | 0.00816 | -0.0137 | -69.6814
-5.5 | -0.5182 | 0.00744 | -0.013 | -69.6505
-5 | -0.4646 | 0.00714 | -0.0129 | -65.07
-4.5 | -0.4106 | 0.00682 | -0.0129 | -60.2053
-4 | -0.3567 | 0.00649 | -0.0128 | -54.9615
-3.5 | -0.3025 | 0.00622 | -0.0128 | -48.6334
-3 | -0.2479 | 0.00598 | -0.0129 | -41.4548
-2.5 | -0.1931 | 0.00573 | -0.013 | -33.6998
-2 | -0.1384 | 0.00555 | -0.0131 | -24.9369
-1.5 | -0.0845 | 0.00518 | -0.013 | -16.3127
-1 | -0.0339 | 0.00456 | -0.0125 | -7.4342
-0.5 | 0.0122 | 0.00342 | -0.0113 | 3.5673
0 | 0.062 | 0.00273 | -0.0105 | 22.7106
0.5 | 0.1177 | 0.00269 | -0.0106 | 43.7546
1 | 0.1658 | 0.00338 | -0.0094 | 49.0533
1.5 | 0.2153 | 0.00407 | -0.0086 | 52.8993
2 | 0.2654 | 0.00473 | -0.008 | 56.1099
3 | 0.3654 | 0.00603 | -0.0068 | 60.597
3.5 | 0.4192 | 0.00631 | -0.0068 | 66.4342
4 | 0.4732 | 0.00659 | -0.0068 | 71.8058
5 | 0.5796 | 0.0072 | -0.0065 | 80.5
5.5 | 0.6317 | 0.00761 | -0.0062 | 83.0092
6 | 0.6843 | 0.00797 | -0.006 | 85.8595
6.5 | 0.7361 | 0.00833 | -0.0057 | 88.3673
7 | 0.7871 | 0.00877 | -0.0052 | 89.7491
7.5 | 0.8356 | 0.00951 | -0.0042 | 87.8654
8 | 0.8851 | 0.01 | -0.0035 | 88.51
8.5 | 0.9343 | 0.01054 | -0.0028 | 88.6433
9 | 0.9831 | 0.01107 | -0.0021 | 88.8076
9.5 | 1.0304 | 0.01166 | -0.0011 | 88.3705
10 | 1.0767 | 0.0124 | 0 | 86.8306
10.5 | 1.1171 | 0.01359 | 0.0021 | 82.2001
11 | 1.1598 | 0.01453 | 0.0037 | 79.8211
11.5 | 1.1997 | 0.01543 | 0.0059 | 77.7511
12 | 1.238 | 0.01634 | 0.0083 | 75.765
12.5 | 1.2717 | 0.01747 | 0.0114 | 72.7934
13 | 1.3134 | 0.01925 | 0.012 | 68.2286
13.5 | 1.3415 | 0.02034 | 0.0158 | 65.9538
14 | 1.3598 | 0.0221 | 0.0207 | 61.5294
14.5 | 1.3815 | 0.02359 | 0.0247 | 58.563
15 | 1.3918 | 0.02591 | 0.0297 | 53.7167
15.5 | 1.4128 | 0.02748 | 0.0329 | 51.4119
16 | 1.4147 | 0.03055 | 0.0374 | 46.3077
16.5 | 1.4141 | 0.03404 | 0.0411 | 41.5423
17 | 1.3841 | 0.04054 | 0.0447 | 34.1416
17.5 | 1.3791 | 0.04559 | 0.0453 | 30.2501
18 | 1.3482 | 0.05491 | 0.0428 | 24.5529
18.5 | 1.2407 | 0.0831 | 0.0247 | 14.9302

## 67. Re 4M Mach 0.10 (1)
BIGFOIL.COM POLAR EXPORT
NACA67-109 a=0.2
NACA67-109 a=0.2 |  |  |  | Cl Max: | 0.841 | at alpha= | 8.5 | deg
JavaFoil+Calcfoil stall+Eppler ext transition |  |  |  | L/D Max: | 97.784 | at alpha= | 5.5 | deg
Re: | 4000000 |  |  | Cd Min: | 0.00265 | at alpha= | -0.5 | deg
Mach: | 0.1 |  |  | Cl=0 at alpha= | -0.52542 | deg
|  |  |  | @ Cl=0.1, Cd= | 0.0026929
|  |  |  | @ Cl=0.4, Cd= | 0.0052603
|  |  |  | @ Cl=0.6, Cd= | 0.09659
alpha (deg) | Cl | Cd | Cm | Cl/Cd
-12.5 | -0.494 | 0.0851 | 0.004 | -5.803
-12 | -0.513 | 0.07937 | 0.004 | -6.467
-11.5 | -0.53 | 0.07683 | 0.003 | -6.9
-11 | -0.545 | 0.07297 | 0.003 | -7.47
-10.5 | -0.557 | 0.06701 | 0.003 | -8.32
-10 | -0.566 | 0.06261 | 0.003 | -9.044
-9.5 | -0.571 | 0.0602 | 0.002 | -9.481
-9 | -0.572 | 0.05486 | 0.002 | -10.423
-8.5 | -0.568 | 0.05096 | 0.002 | -11.149
-8 | -0.56 | 0.04708 | 0.001 | -11.904
-7.5 | -0.672 | 0.00733 | 0.002 | -91.771
-7 | -0.649 | 0.00766 | 0.001 | -84.665
-6.5 | -0.619 | 0.00738 | 0.001 | -83.853
-6 | -0.584 | 0.00768 | 0 | -75.991
-5.5 | -0.543 | 0.00732 | -0.001 | -74.144
-5 | -0.498 | 0.00697 | -0.002 | -71.48
-4.5 | -0.45 | 0.00671 | -0.002 | -66.983
-4 | -0.398 | 0.00645 | -0.003 | -61.663
-3.5 | -0.344 | 0.00616 | -0.004 | -55.871
-3 | -0.288 | 0.00593 | -0.005 | -48.541
-2.5 | -0.231 | 0.0057 | -0.005 | -40.467
-2 | -0.173 | 0.00552 | -0.006 | -31.325
-1.5 | -0.115 | 0.00532 | -0.007 | -21.544
-1 | -0.056 | 0.00268 | -0.008 | -20.897
-0.5 | 0.003 | 0.00265 | -0.009 | 1.085
0 | 0.062 | 0.00268 | -0.009 | 23.054
0.5 | 0.121 | 0.0027 | -0.01 | 44.757
1 | 0.18 | 0.00292 | -0.011 | 61.431
1.5 | 0.238 | 0.00317 | -0.012 | 75.179
2 | 0.296 | 0.00363 | -0.012 | 81.762
2.5 | 0.354 | 0.00415 | -0.013 | 85.266
3 | 0.412 | 0.00555 | -0.014 | 74.101
3.5 | 0.468 | 0.00587 | -0.015 | 79.742
4 | 0.522 | 0.00603 | -0.015 | 86.627
4.5 | 0.574 | 0.0062 | -0.016 | 92.584
5 | 0.624 | 0.00651 | -0.017 | 95.776
5.5 | 0.67 | 0.00685 | -0.018 | 97.784
6 | 0.712 | 0.00841 | -0.019 | 84.61
6.5 | 0.749 | 0.00884 | -0.019 | 84.729
7 | 0.781 | 0.00926 | -0.02 | 84.393
7.5 | 0.808 | 0.00975 | -0.021 | 82.849
8 | 0.828 | 0.01011 | -0.022 | 81.913
8.5 | 0.841 | 0.01063 | -0.022 | 79.147
9 | 0.697 | 0.05068 | -0.014 | 13.756
9.5 | 0.693 | 0.05745 | -0.012 | 12.056
10 | 0.687 | 0.06164 | -0.012 | 11.147
10.5 | 0.67 | 0.06598 | -0.012 | 10.156
11 | 0.648 | 0.06989 | -0.013 | 9.274
11.5 | 0.622 | 0.07542 | -0.013 | 8.252
12 | 0.593 | 0.08082 | -0.013 | 7.34
12.5 | 0.563 | 0.08459 | -0.013 | 6.654
13 | 0.531 | 0.08993 | -0.014 | 5.907
13.5 | 0.498 | 0.09659 | -0.014 | 5.159

## 68. Re 4M Mach 0.10 (2)
BIGFOIL.COM POLAR EXPORT
NACA67-109 a=0.2
NACA67-109 a=0.2 |  |  |  | Cl Max: | 1.3601 | at alpha= | 15.5 | deg
XFOIL ncrit=9 |  |  |  | L/D Max: | 88.9426 | at alpha= | 7 | deg
Re: | 4000000 |  |  | Cd Min: | 0.04441 | at alpha= | 16.5 | deg
Mach: | 0.1 |  |  | Cl=0 at alpha= | -0.63528 | deg
|  |  |  | @ Cl=0.1, Cd= | 0.0027031
|  |  |  | @ Cl=0.4, Cd= | 0.0062208
|  |  |  | @ Cl=0.6, Cd= | 0.0073848
alpha (deg) | Cl | Cd | Cm | Cl/Cd
-14 | -1.2175 | 0.03139 | -0.0448 | -38.7862
-13.5 | -1.212 | 0.02735 | -0.0399 | -44.3144
-13 | -1.1925 | 0.02511 | -0.0352 | -47.491
-12.5 | -1.1673 | 0.02278 | -0.0313 | -51.2423
-12 | -1.1323 | 0.02119 | -0.0286 | -53.4356
-11.5 | -1.099 | 0.01896 | -0.0257 | -57.9641
-11 | -1.0626 | 0.01691 | -0.023 | -62.8386
-10.5 | -1.0208 | 0.01525 | -0.0211 | -66.9377
-10 | -0.9747 | 0.01417 | -0.0198 | -68.7862
-9.5 | -0.9274 | 0.01312 | -0.0187 | -70.686
-9 | -0.8774 | 0.01241 | -0.018 | -70.701
-8.5 | -0.8324 | 0.01085 | -0.0163 | -76.7189
-8 | -0.7808 | 0.01025 | -0.0158 | -76.1756
-7.5 | -0.7286 | 0.00978 | -0.0155 | -74.499
-7 | -0.6774 | 0.00915 | -0.0148 | -74.0328
-6.5 | -0.6249 | 0.00863 | -0.0144 | -72.4102
-6 | -0.5716 | 0.00822 | -0.0142 | -69.5377
-5.5 | -0.5209 | 0.00749 | -0.0134 | -69.5461
-5 | -0.467 | 0.00717 | -0.0132 | -65.1325
-4.5 | -0.4127 | 0.00684 | -0.0132 | -60.3363
-4 | -0.3583 | 0.00652 | -0.0131 | -54.954
-3.5 | -0.3039 | 0.00623 | -0.013 | -48.7801
-3 | -0.249 | 0.00599 | -0.0131 | -41.5693
-2.5 | -0.1939 | 0.00574 | -0.0131 | -33.7805
-2 | -0.1388 | 0.00555 | -0.0132 | -25.009
-1.5 | -0.0846 | 0.0052 | -0.0132 | -16.2692
-1 | -0.0337 | 0.00458 | -0.0126 | -7.3581
-0.5 | 0.0125 | 0.00344 | -0.0114 | 3.6337
0 | 0.0624 | 0.00273 | -0.0106 | 22.8571
0.5 | 0.1183 | 0.00269 | -0.0107 | 43.9777
1 | 0.1666 | 0.00339 | -0.0094 | 49.1445
1.5 | 0.2163 | 0.00408 | -0.0086 | 53.0147
2 | 0.2665 | 0.00474 | -0.008 | 56.2236
3 | 0.367 | 0.00605 | -0.0067 | 60.6612
3.5 | 0.4211 | 0.00633 | -0.0067 | 66.5245
4 | 0.4754 | 0.00661 | -0.0066 | 71.9213
5 | 0.5825 | 0.00723 | -0.0063 | 80.5671
5.5 | 0.6345 | 0.00769 | -0.0058 | 82.5098
6 | 0.6878 | 0.00801 | -0.0057 | 85.8677
6.5 | 0.74 | 0.00839 | -0.0052 | 88.2002
7 | 0.7907 | 0.00889 | -0.0046 | 88.9426
7.5 | 0.84 | 0.0096 | -0.0036 | 87.5
8 | 0.8896 | 0.01014 | -0.0028 | 87.7318
8.5 | 0.9389 | 0.01073 | -0.0019 | 87.5023
9 | 0.9882 | 0.01128 | -0.001 | 87.6064
9.5 | 1.0356 | 0.01191 | 0.0001 | 86.9521
10.5 | 1.1219 | 0.01404 | 0.0039 | 79.9074
11.5 | 1.2013 | 0.01634 | 0.0087 | 73.519
12 | 1.2358 | 0.01758 | 0.0119 | 70.2958
12.5 | 1.2706 | 0.01914 | 0.0147 | 66.3845
13 | 1.2964 | 0.02156 | 0.0183 | 60.1299
13.5 | 1.3217 | 0.0228 | 0.0225 | 57.9693
14 | 1.329 | 0.02542 | 0.0285 | 52.2817
14.5 | 1.3462 | 0.0273 | 0.0326 | 49.3114
15 | 1.339 | 0.03106 | 0.0385 | 43.1101
15.5 | 1.3601 | 0.03281 | 0.0411 | 41.4538
16 | 1.3417 | 0.03804 | 0.0452 | 35.2708
16.5 | 1.3196 | 0.04441 | 0.0471 | 29.714

## 69. Re 4M Mach 0.25 (1)
BIGFOIL.COM POLAR EXPORT
NACA67-109 a=0.2
NACA67-109 a=0.2 |  |  |  | Cl Max: | 0.798 | at alpha= | 8 | deg
JavaFoil+Calcfoil stall+Eppler ext transition |  |  |  | L/D Max: | 96.743 | at alpha= | 5 | deg
Re: | 4000000 |  |  | Cd Min: | 0.00264 | at alpha= | -0.5 | deg
Mach: | 0.25 |  |  | Cl=0 at alpha= | -0.52459 | deg
|  |  |  | @ Cl=0.1, Cd= | 0.002696
|  |  |  | @ Cl=0.4, Cd= | 0.09342
|  |  |  | @ Cl=0.6, Cd= | 0.09342
alpha (deg) | Cl | Cd | Cm | Cl/Cd
-11 | -0.357 | 0.07163 | 0.004 | -4.983
-10.5 | -0.401 | 0.0689 | 0.003 | -5.824
-10 | -0.44 | 0.06449 | 0.003 | -6.825
-9.5 | -0.472 | 0.06176 | 0.002 | -7.64
-9 | -0.496 | 0.05845 | 0.002 | -8.489
-8.5 | -0.513 | 0.05292 | 0.002 | -9.696
-8 | -0.521 | 0.05063 | 0.001 | -10.283
-7.5 | -0.521 | 0.04596 | 0.001 | -11.343
-7 | -0.512 | 0.04354 | 0.001 | -11.767
-6.5 | -0.501 | 0.03839 | 0 | -13.043
-6 | -0.585 | 0.00724 | 0 | -80.737
-5.5 | -0.549 | 0.00691 | -0.001 | -79.38
-5 | -0.506 | 0.00716 | -0.002 | -70.737
-4.5 | -0.459 | 0.00687 | -0.002 | -66.769
-4 | -0.407 | 0.00648 | -0.003 | -62.837
-3.5 | -0.353 | 0.00624 | -0.004 | -56.515
-3 | -0.295 | 0.006 | -0.005 | -49.277
-2.5 | -0.237 | 0.00578 | -0.006 | -40.993
-2 | -0.178 | 0.00556 | -0.006 | -31.946
-1.5 | -0.118 | 0.00537 | -0.007 | -21.914
-1 | -0.058 | 0.00265 | -0.008 | -21.703
-0.5 | 0.003 | 0.00264 | -0.009 | 1.116
0 | 0.064 | 0.00269 | -0.01 | 23.659
0.5 | 0.124 | 0.0027 | -0.01 | 45.88
1 | 0.184 | 0.00295 | -0.011 | 62.418
1.5 | 0.245 | 0.00322 | -0.012 | 75.907
2 | 0.305 | 0.0037 | -0.013 | 82.334
2.5 | 0.364 | 0.00418 | -0.014 | 87.049
3 | 0.422 | 0.00563 | -0.014 | 74.982
3.5 | 0.48 | 0.00585 | -0.015 | 81.986
4 | 0.535 | 0.00608 | -0.016 | 87.956
4.5 | 0.587 | 0.00636 | -0.017 | 92.326
5 | 0.637 | 0.00658 | -0.017 | 96.743
5.5 | 0.681 | 0.00834 | -0.018 | 81.656
6 | 0.72 | 0.00873 | -0.019 | 82.466
6.5 | 0.752 | 0.00916 | -0.02 | 82.156
7 | 0.777 | 0.00968 | -0.021 | 80.228
7.5 | 0.792 | 0.01015 | -0.021 | 78.059
8 | 0.798 | 0.01057 | -0.022 | 75.515
8.5 | 0.646 | 0.05217 | -0.011 | 12.376
9 | 0.634 | 0.0554 | -0.012 | 11.452
9.5 | 0.614 | 0.05905 | -0.012 | 10.405
10 | 0.583 | 0.06371 | -0.012 | 9.149
10.5 | 0.532 | 0.06894 | -0.012 | 7.719
11 | 0.473 | 0.07366 | -0.012 | 6.421
11.5 | 0.407 | 0.07959 | -0.013 | 5.112
12 | 0.335 | 0.08494 | -0.013 | 3.938
12.5 | 0.255 | 0.08847 | -0.014 | 2.88
13 | 0.151 | 0.09342 | -0.015 | 1.616

## 70. Re 4M Mach 0.25 (2)
BIGFOIL.COM POLAR EXPORT
NACA67-109 a=0.2
NACA67-109 a=0.2 |  |  |  | Cl Max: | 1.0804 | at alpha= | 10.5 | deg
XFOIL ncrit=9 |  |  |  | L/D Max: | 87.0366 | at alpha= | 6.5 | deg
Re: | 4000000 |  |  | Cd Min: | 0.17126 | at alpha= | 15.5 | deg
Mach: | 0.25 |  |  | Cl=0 at alpha= | -0.64925 | deg
|  |  |  | @ Cl=0.1, Cd= | 0.0027152
|  |  |  | @ Cl=0.4, Cd= | 0.0062547
|  |  |  | @ Cl=0.6, Cd= | 0.0074052
alpha (deg) | Cl | Cd | Cm | Cl/Cd
-13.5 | -0.5608 | 0.1465 | -0.0073 | -3.828
-13 | -0.5569 | 0.1374 | -0.0112 | -4.0531
-12.5 | -0.5669 | 0.12365 | -0.0164 | -4.5847
-12 | -0.559 | 0.11606 | -0.02 | -4.8165
-11.5 | -0.5633 | 0.10554 | -0.0244 | -5.3373
-11 | -0.5746 | 0.09433 | -0.0296 | -6.0914
-10.5 | -0.6036 | 0.07798 | -0.0407 | -7.7404
-10 | -0.6424 | 0.06198 | -0.0558 | -10.3646
-9.5 | -0.6802 | 0.05578 | -0.0507 | -12.1943
-9 | -0.7166 | 0.04616 | -0.0446 | -15.5243
-8.5 | -0.8392 | 0.01619 | -0.0253 | -51.8345
-8 | -0.794 | 0.01373 | -0.023 | -57.8296
-7.5 | -0.7495 | 0.01107 | -0.0203 | -67.7055
-7 | -0.6954 | 0.01028 | -0.0192 | -67.6459
-6.5 | -0.6416 | 0.00943 | -0.0181 | -68.0382
-6 | -0.5875 | 0.00872 | -0.0171 | -67.3739
-5.5 | -0.5327 | 0.00818 | -0.0163 | -65.1222
-5 | -0.48 | 0.00737 | -0.0152 | -65.1289
-4.5 | -0.4238 | 0.00699 | -0.0148 | -60.6295
-4 | -0.3672 | 0.00669 | -0.0146 | -54.8879
-3.5 | -0.3117 | 0.00631 | -0.0142 | -49.3978
-3 | -0.2546 | 0.00608 | -0.0142 | -41.875
-2.5 | -0.198 | 0.0058 | -0.0141 | -34.1379
-2 | -0.1413 | 0.00559 | -0.0141 | -25.2773
-1.5 | -0.0852 | 0.00527 | -0.014 | -16.167
-1 | -0.0329 | 0.00466 | -0.0134 | -7.0601
-0.5 | 0.014 | 0.00351 | -0.012 | 3.9886
0 | 0.0644 | 0.00274 | -0.0109 | 23.5036
0.5 | 0.1219 | 0.0027 | -0.011 | 45.1481
1 | 0.1713 | 0.00342 | -0.0096 | 50.0877
1.5 | 0.2216 | 0.00415 | -0.0086 | 53.3976
2 | 0.2728 | 0.00483 | -0.0078 | 56.4803
2.5 | 0.3223 | 0.00566 | -0.0067 | 56.9435
3 | 0.3761 | 0.00613 | -0.0063 | 61.354
3.5 | 0.4317 | 0.00642 | -0.0061 | 67.243
4 | 0.4875 | 0.00672 | -0.0058 | 72.5446
4.5 | 0.5428 | 0.00708 | -0.0055 | 76.6667
5 | 0.5983 | 0.00739 | -0.0051 | 80.9608
5.5 | 0.652 | 0.00787 | -0.0042 | 82.8463
6 | 0.7069 | 0.00826 | -0.0036 | 85.5811
6.5 | 0.7607 | 0.00874 | -0.0027 | 87.0366
7 | 0.8098 | 0.00969 | -0.0008 | 83.5707
7.5 | 0.8622 | 0.01033 | 0.0005 | 83.4656
8 | 0.9113 | 0.01129 | 0.0024 | 80.7174
8.5 | 0.9621 | 0.01208 | 0.0041 | 79.644
9 | 1.0119 | 0.01299 | 0.006 | 77.8984
9.5 | 1.0448 | 0.01609 | 0.0105 | 64.9347
10 | 1.076 | 0.01916 | 0.015 | 56.1587
10.5 | 1.0804 | 0.02483 | 0.0226 | 43.5119
11 | 1.0296 | 0.03471 | 0.0357 | 29.6629
11.5 | 0.9094 | 0.05102 | 0.046 | 17.8244
12 | 0.855 | 0.06195 | 0.0448 | 13.8015
12.5 | 0.8203 | 0.07886 | 0.0314 | 10.402
13 | 0.6848 | 0.12118 | 0.0068 | 5.6511
13.5 | 0.6893 | 0.13 | 0.0025 | 5.3023
14 | 0.6796 | 0.14354 | -0.0037 | 4.7346
14.5 | 0.6837 | 0.15377 | -0.0084 | 4.4463
15 | 0.6885 | 0.16424 | -0.0133 | 4.192
15.5 | 0.7028 | 0.17126 | -0.0173 | 4.1037

## 71. Re 4M Mach 0.50 (1)
BIGFOIL.COM POLAR EXPORT
NACA67-109 a=0.2
NACA67-109 a=0.2 |  |  |  | Cl Max: | 1.074 | at alpha= | 20 | deg
JavaFoil+Calcfoil stall+Eppler ext transition |  |  |  | L/D Max: | 92.464 | at alpha= | 2 | deg
Re: | 4000000 |  |  | Cd Min: | 0.00268 | at alpha= | -1 | deg
Mach: | 0.5 |  |  | Cl=0 at alpha= | -0.52239 | deg
|  |  |  | @ Cl=0.1, Cd= | 0.0027028
|  |  |  | @ Cl=0.4, Cd= | 0.046583
|  |  |  | @ Cl=0.6, Cd= | 0.079907
alpha (deg) | Cl | Cd | Cm | Cl/Cd
-20 | -1.032 | 0.16208 | 0.012 | -6.367
-19.5 | -1.008 | 0.15553 | 0.012 | -6.48
-19 | -0.98 | 0.1499 | 0.011 | -6.535
-18.5 | -0.953 | 0.14692 | 0.011 | -6.487
-18 | -0.927 | 0.14193 | 0.01 | -6.532
-17.5 | -0.902 | 0.13704 | 0.01 | -6.579
-17 | -0.876 | 0.13323 | 0.009 | -6.574
-16.5 | -0.85 | 0.1283 | 0.009 | -6.623
-16 | -0.822 | 0.12585 | 0.008 | -6.532
-15.5 | -0.796 | 0.11763 | 0.008 | -6.768
-15 | -0.77 | 0.11431 | 0.007 | -6.738
-14.5 | -0.744 | 0.10893 | 0.007 | -6.832
-14 | -0.719 | 0.11091 | 0.007 | -6.479
-13.5 | -0.691 | 0.10303 | 0.006 | -6.704
-13 | -0.665 | 0.09291 | 0.006 | -7.153
-12.5 | -0.638 | 0.0849 | 0.005 | -7.521
-12 | -0.612 | 0.07809 | 0.005 | -7.84
-11.5 | -0.586 | 0.07305 | 0.005 | -8.022
-11 | -0.559 | 0.08511 | 0.004 | -6.569
-10.5 | -0.532 | 0.074 | 0.003 | -7.19
-10 | -0.506 | 0.06677 | 0.003 | -7.574
-9.5 | -0.48 | 0.06013 | 0.003 | -7.979
-9 | -0.454 | 0.05534 | 0.002 | -8.2
-8.5 | -0.426 | 0.05675 | 0.002 | -7.51
-8 | -0.399 | 0.05551 | 0.001 | -7.187
-7.5 | -0.373 | 0.04996 | 0.001 | -7.462
-7 | -0.347 | 0.04509 | 0.001 | -7.689
-6.5 | -0.321 | 0.04142 | 0 | -7.746
-6 | -0.293 | 0.04143 | 0 | -7.069
-5.5 | -0.266 | 0.03937 | 0 | -6.753
-5 | -0.392 | 0.03661 | -0.001 | -10.706
-4.5 | -0.48 | 0.00673 | -0.003 | -71.317
-4 | -0.441 | 0.00641 | -0.004 | -68.807
-3.5 | -0.388 | 0.00604 | -0.004 | -64.261
-3 | -0.327 | 0.0058 | -0.005 | -56.46
-2.5 | -0.263 | 0.00557 | -0.006 | -47.249
-2 | -0.198 | 0.00533 | -0.007 | -37.147
-1.5 | -0.131 | 0.0051 | -0.008 | -25.756
-1 | -0.064 | 0.00268 | -0.009 | -23.957
-0.5 | 0.003 | 0.00269 | -0.01 | 1.226
0 | 0.071 | 0.00269 | -0.011 | 26.385
0.5 | 0.139 | 0.00272 | -0.012 | 50.862
1 | 0.206 | 0.00305 | -0.012 | 67.62
1.5 | 0.273 | 0.0034 | -0.013 | 80.462
2 | 0.34 | 0.00368 | -0.014 | 92.464
2.5 | 0.405 | 0.00567 | -0.015 | 71.455
3 | 0.47 | 0.00711 | -0.016 | 66.059
3.5 | 0.532 | 0.00752 | -0.017 | 70.701
4 | 0.588 | 0.00792 | -0.018 | 74.253
4.5 | 0.636 | 0.00838 | -0.019 | 75.86
5 | 0.668 | 0.00896 | -0.019 | 74.548
5.5 | 0.666 | 0.0096 | -0.02 | 69.409
6 | 0.348 | 0.04012 | -0.011 | 8.679
6.5 | 0.373 | 0.04504 | -0.01 | 8.289
7 | 0.401 | 0.04664 | -0.011 | 8.589
7.5 | 0.429 | 0.04663 | -0.013 | 9.191
8 | 0.453 | 0.05192 | -0.012 | 8.729
8.5 | 0.479 | 0.05874 | -0.012 | 8.147
9 | 0.509 | 0.05335 | -0.015 | 9.545
9.5 | 0.533 | 0.05874 | -0.014 | 9.078
10 | 0.558 | 0.0655 | -0.014 | 8.52
10.5 | 0.584 | 0.07283 | -0.014 | 8.016
11 | 0.61 | 0.08433 | -0.015 | 7.23
11.5 | 0.637 | 0.07393 | -0.016 | 8.616
12 | 0.663 | 0.08037 | -0.016 | 8.245
12.5 | 0.688 | 0.08733 | -0.017 | 7.881
13 | 0.714 | 0.09335 | -0.017 | 7.647
13.5 | 0.741 | 0.10142 | -0.018 | 7.303
14 | 0.766 | 0.10546 | -0.018 | 7.268
14.5 | 0.792 | 0.109 | -0.019 | 7.266
15 | 0.817 | 0.11253 | -0.019 | 7.264
15.5 | 0.843 | 0.12015 | -0.02 | 7.016
16 | 0.871 | 0.12533 | -0.021 | 6.947
16.5 | 0.896 | 0.12682 | -0.022 | 7.062
17 | 0.921 | 0.13319 | -0.022 | 6.913
17.5 | 0.946 | 0.13687 | -0.023 | 6.913
18 | 0.972 | 0.14186 | -0.023 | 6.852
18.5 | 1 | 0.14662 | -0.025 | 6.821
19 | 1.024 | 0.15323 | -0.025 | 6.68
19.5 | 1.049 | 0.15616 | -0.025 | 6.716
20 | 1.074 | 0.15906 | -0.026 | 6.752

## 72. Re 4M Mach 0.50 (2)
BIGFOIL.COM POLAR EXPORT
NACA67-109 a=0.2
NACA67-109 a=0.2 |  |  |  | Cl Max: | 0.8 | at alpha= | 7 | deg
XFOIL ncrit=9 |  |  |  | L/D Max: | 78.534 | at alpha= | 4.5 | deg
Re: | 4000000 |  |  | Cd Min: | 0.26803 | at alpha= | -20 | deg
Mach: | 0.5 |  |  | Cl=0 at alpha= | -0.72581 | deg
|  |  |  | @ Cl=0.1, Cd= | 0.0027759
|  |  |  | @ Cl=0.4, Cd= | 0.0063782
|  |  |  | @ Cl=0.6, Cd= | 0.00764
alpha (deg) | Cl | Cd | Cm | Cl/Cd
-20 | -0.8227 | 0.26803 | 0.0564 | -3.0694
-19.5 | -0.8005 | 0.25949 | 0.0513 | -3.0849
-19 | -0.779 | 0.25107 | 0.0463 | -3.1027
-18.5 | -0.7578 | 0.2425 | 0.0412 | -3.1249
-18 | -0.7369 | 0.23409 | 0.0363 | -3.1479
-17.5 | -0.716 | 0.22558 | 0.0314 | -3.174
-17 | -0.6955 | 0.21702 | 0.0265 | -3.2048
-16.5 | -0.6764 | 0.20869 | 0.0217 | -3.2412
-16 | -0.6572 | 0.20005 | 0.017 | -3.2852
-15.5 | -0.6383 | 0.19128 | 0.0123 | -3.337
-15 | -0.6191 | 0.18289 | 0.0077 | -3.3851
-14.5 | -0.5982 | 0.17481 | 0.0033 | -3.422
-14 | -0.5805 | 0.1664 | -0.0012 | -3.4886
-13.5 | -0.5658 | 0.15801 | -0.0055 | -3.5808
-13 | -0.5508 | 0.14936 | -0.0098 | -3.6877
-12.5 | -0.5389 | 0.14029 | -0.014 | -3.8413
-11.5 | -0.5183 | 0.12183 | -0.023 | -4.2543
-11 | -0.502 | 0.11157 | -0.0306 | -4.4994
-10.5 | -0.4897 | 0.10124 | -0.0381 | -4.837
-10 | -0.4848 | 0.09201 | -0.043 | -5.269
-9.5 | -0.4816 | 0.08374 | -0.047 | -5.7511
-9 | -0.4904 | 0.07399 | -0.0523 | -6.6279
-8.5 | -0.5044 | 0.06365 | -0.06 | -7.9246
-8 | -0.5262 | 0.05521 | -0.0639 | -9.5309
-7.5 | -0.5613 | 0.0485 | -0.0593 | -11.5732
-7 | -0.5759 | 0.04165 | -0.0545 | -13.8271
-6.5 | -0.5761 | 0.03457 | -0.0491 | -16.6647
-6 | -0.571 | 0.02669 | -0.0421 | -21.3938
-5.5 | -0.5566 | 0.01828 | -0.0344 | -30.4486
-5 | -0.5232 | 0.01047 | -0.0284 | -49.9713
-4.5 | -0.4643 | 0.00848 | -0.0253 | -54.7524
-4 | -0.4041 | 0.00746 | -0.0226 | -54.1689
-3.5 | -0.3408 | 0.00689 | -0.021 | -49.463
-3 | -0.2782 | 0.00635 | -0.0196 | -43.811
-2.5 | -0.2141 | 0.00605 | -0.0189 | -35.3884
-2 | -0.1503 | 0.00577 | -0.0183 | -26.0485
-1.5 | -0.0865 | 0.00552 | -0.018 | -15.6703
-1 | -0.0272 | 0.00498 | -0.0171 | -5.4618
-0.5 | 0.0224 | 0.00384 | -0.0147 | 5.8333
0 | 0.0733 | 0.00278 | -0.0123 | 26.3669
0.5 | 0.1381 | 0.00277 | -0.0123 | 49.8556
1 | 0.1912 | 0.00356 | -0.0101 | 53.7079
1.5 | 0.2437 | 0.00444 | -0.0081 | 54.8874
2 | 0.2971 | 0.00522 | -0.0062 | 56.9157
2.5 | 0.3502 | 0.00609 | -0.0041 | 57.5041
3 | 0.4124 | 0.00645 | -0.0033 | 63.938
3.5 | 0.4753 | 0.0068 | -0.0023 | 69.8971
4 | 0.5375 | 0.0072 | -0.0009 | 74.6528
4.5 | 0.6 | 0.00764 | 0.0008 | 78.534
5 | 0.6585 | 0.00845 | 0.0038 | 77.929
5.5 | 0.7146 | 0.00955 | 0.0076 | 74.8272
6 | 0.7646 | 0.01178 | 0.0127 | 64.9066
6.5 | 0.7982 | 0.01802 | 0.019 | 44.2952
7 | 0.8 | 0.02598 | 0.0284 | 30.7929
7.5 | 0.782 | 0.03377 | 0.0385 | 23.1566
8 | 0.7509 | 0.03939 | 0.0491 | 19.0632
8.5 | 0.7097 | 0.04606 | 0.0564 | 15.4082
9 | 0.6739 | 0.0539 | 0.0576 | 12.5028
9.5 | 0.661 | 0.07029 | 0.0392 | 9.4039

## 73. Re 5M Mach 0.00 (1)
BIGFOIL.COM POLAR EXPORT
NACA67-109 a=0.2
NACA67-109 a=0.2 |  |  |  | Cl Max: | 0.857 | at alpha= | 9 | deg
JavaFoil+Calcfoil stall+Eppler ext transition |  |  |  | L/D Max: | 116.416 | at alpha= | 6.5 | deg
Re: | 5000000 |  |  | Cd Min: | 0.00258 | at alpha= | -1 | deg
Mach: | 0 |  |  | Cl=0 at alpha= | -0.52542 | deg
|  |  |  | @ Cl=0.1, Cd= | 0.0028103
|  |  |  | @ Cl=0.4, Cd= | 0.0055728
|  |  |  | @ Cl=0.6, Cd= | 0.10037
alpha (deg) | Cl | Cd | Cm | Cl/Cd
-12.5 | -0.525 | 0.084 | 0.004 | -6.251
-12 | -0.541 | 0.07826 | 0.004 | -6.919
-11.5 | -0.555 | 0.07528 | 0.004 | -7.369
-11 | -0.567 | 0.07061 | 0.003 | -8.025
-10.5 | -0.576 | 0.06512 | 0.003 | -8.845
-10 | -0.581 | 0.06169 | 0.003 | -9.422
-9.5 | -0.583 | 0.05836 | 0.002 | -9.991
-9 | -0.582 | 0.05346 | 0.002 | -10.887
-8.5 | -0.576 | 0.04969 | 0.002 | -11.588
-8 | -0.566 | 0.04639 | 0.002 | -12.192
-7.5 | -0.676 | 0.0077 | 0.002 | -87.726
-7 | -0.651 | 0.00737 | 0.001 | -88.234
-6.5 | -0.619 | 0.0077 | 0.001 | -80.419
-6 | -0.583 | 0.00732 | 0 | -79.675
-5.5 | -0.542 | 0.00704 | -0.001 | -76.987
-5 | -0.497 | 0.0067 | -0.002 | -74.146
-4.5 | -0.448 | 0.00645 | -0.002 | -69.444
-4 | -0.396 | 0.00621 | -0.003 | -63.822
-3.5 | -0.343 | 0.00605 | -0.004 | -56.659
-3 | -0.287 | 0.00571 | -0.005 | -50.214
-2.5 | -0.23 | 0.00556 | -0.005 | -41.311
-2 | -0.172 | 0.0053 | -0.006 | -32.482
-1.5 | -0.114 | 0.00518 | -0.007 | -22.036
-1 | -0.056 | 0.00258 | -0.008 | -21.6
-0.5 | 0.003 | 0.00259 | -0.008 | 1.102
0 | 0.062 | 0.00264 | -0.009 | 23.321
0.5 | 0.12 | 0.0029 | -0.01 | 41.461
1 | 0.179 | 0.0031 | -0.011 | 57.633
1.5 | 0.237 | 0.0035 | -0.012 | 67.656
2 | 0.295 | 0.00389 | -0.012 | 75.886
2.5 | 0.353 | 0.00427 | -0.013 | 82.653
3 | 0.41 | 0.00585 | -0.014 | 70.023
3.5 | 0.466 | 0.00556 | -0.015 | 83.699
4 | 0.52 | 0.00577 | -0.015 | 90.109
4.5 | 0.572 | 0.00601 | -0.016 | 95.099
5 | 0.621 | 0.00625 | -0.017 | 99.472
5.5 | 0.668 | 0.00653 | -0.018 | 102.208
6 | 0.71 | 0.00672 | -0.018 | 105.665
6.5 | 0.748 | 0.00643 | -0.019 | 116.416
7 | 0.782 | 0.00887 | -0.02 | 88.129
7.5 | 0.809 | 0.00926 | -0.021 | 87.434
8 | 0.832 | 0.00966 | -0.021 | 86.091
8.5 | 0.848 | 0.01011 | -0.022 | 83.818
9 | 0.857 | 0.01066 | -0.023 | 80.366
9.5 | 0.707 | 0.05386 | -0.014 | 13.131
10 | 0.702 | 0.05893 | -0.013 | 11.909
10.5 | 0.687 | 0.06409 | -0.013 | 10.722
11 | 0.669 | 0.0683 | -0.013 | 9.792
11.5 | 0.647 | 0.07274 | -0.013 | 8.893
12 | 0.622 | 0.07829 | -0.013 | 7.944
12.5 | 0.596 | 0.08258 | -0.014 | 7.213
13 | 0.568 | 0.0864 | -0.014 | 6.571
13.5 | 0.539 | 0.0929 | -0.014 | 5.797
14 | 0.509 | 0.10037 | -0.014 | 5.072

## 74. Re 5M Mach 0.00 (2)
BIGFOIL.COM POLAR EXPORT
NACA67-109 a=0.2
NACA67-109 a=0.2 |  |  |  | Cl Max: | 1.4521 | at alpha= | 15.5 | deg
XFOIL ncrit=9 |  |  |  | L/D Max: | 96.2464 | at alpha= | 9 | deg
Re: | 5000000 |  |  | Cd Min: | 0.23269 | at alpha= | -19.5 | deg
Mach: | 0 |  |  | Cl=0 at alpha= | -0.66243 | deg
|  |  |  | @ Cl=0.1, Cd= | 0.0027253
|  |  |  | @ Cl=0.4, Cd= | 0.005976
|  |  |  | @ Cl=0.6, Cd= | 0.0070266
alpha (deg) | Cl | Cd | Cm | Cl/Cd
-19.5 | -0.7246 | 0.23269 | 0.0383 | -3.114
-19 | -0.7085 | 0.22628 | 0.0343 | -3.1311
-18.5 | -0.6925 | 0.21963 | 0.0302 | -3.153
-18 | -0.6765 | 0.21263 | 0.0263 | -3.1816
-17.5 | -0.6609 | 0.20532 | 0.0224 | -3.2189
-17 | -0.6465 | 0.19766 | 0.0184 | -3.2708
-16.5 | -0.6387 | 0.18724 | 0.014 | -3.4111
-15 | -1.2894 | 0.03024 | -0.0455 | -42.6389
-14.5 | -1.3084 | 0.02551 | -0.0371 | -51.2897
-14 | -1.302 | 0.02228 | -0.0309 | -58.4381
-13.5 | -1.2828 | 0.01956 | -0.0262 | -65.5828
-13 | -1.248 | 0.01797 | -0.0236 | -69.4491
-12.5 | -1.21 | 0.01655 | -0.0215 | -73.1118
-12 | -1.1676 | 0.01547 | -0.02 | -75.4751
-11.5 | -1.1239 | 0.01442 | -0.0186 | -77.9404
-11 | -1.0784 | 0.01344 | -0.0175 | -80.2381
-10 | -0.9822 | 0.01201 | -0.0159 | -81.7818
-9.5 | -0.9331 | 0.01135 | -0.0153 | -82.2115
-9 | -0.882 | 0.0109 | -0.015 | -80.9174
-8.5 | -0.8339 | 0.00993 | -0.0141 | -83.9778
-8 | -0.7837 | 0.00927 | -0.0135 | -84.5415
-7.5 | -0.7319 | 0.0088 | -0.0132 | -83.1705
-7 | -0.68 | 0.00831 | -0.0128 | -81.8291
-6.5 | -0.6276 | 0.00789 | -0.0126 | -79.5437
-6 | -0.5743 | 0.00758 | -0.0125 | -75.7652
-5.5 | -0.5213 | 0.00715 | -0.0123 | -72.9091
-5 | -0.4682 | 0.00674 | -0.0121 | -69.4659
-4.5 | -0.4141 | 0.00647 | -0.0121 | -64.0031
-4 | -0.3594 | 0.00625 | -0.0122 | -57.504
-3.5 | -0.3051 | 0.00594 | -0.0122 | -51.3636
-3 | -0.2501 | 0.00573 | -0.0124 | -43.6475
-2.5 | -0.1954 | 0.0055 | -0.0125 | -35.5273
-2 | -0.1401 | 0.0053 | -0.0127 | -26.434
-1.5 | -0.0856 | 0.00505 | -0.0127 | -16.9505
-0.5 | 0.0166 | 0.00378 | -0.0119 | 4.3915
0 | 0.0645 | 0.00284 | -0.0109 | 22.7113
0.5 | 0.1171 | 0.00267 | -0.0106 | 43.8577
1 | 0.163 | 0.00362 | -0.0091 | 45.0276
1.5 | 0.2136 | 0.0042 | -0.0085 | 50.8571
2 | 0.2649 | 0.00473 | -0.0081 | 56.0042
2.5 | 0.3148 | 0.0054 | -0.0075 | 58.2963
3 | 0.3678 | 0.00581 | -0.0073 | 63.3046
3.5 | 0.4221 | 0.00609 | -0.0074 | 69.3103
4 | 0.4761 | 0.00633 | -0.0074 | 75.2133
4.5 | 0.5297 | 0.00662 | -0.0074 | 80.0151
5 | 0.5834 | 0.00691 | -0.0073 | 84.4284
5.5 | 0.6361 | 0.00728 | -0.0071 | 87.3764
6 | 0.689 | 0.00757 | -0.007 | 91.0172
6.5 | 0.7412 | 0.00794 | -0.0067 | 93.3501
7 | 0.7914 | 0.00851 | -0.0061 | 92.9965
7.5 | 0.8428 | 0.00887 | -0.0057 | 95.0169
8 | 0.8934 | 0.00933 | -0.0052 | 95.7556
8.5 | 0.9431 | 0.00982 | -0.0046 | 96.0387
9 | 0.9923 | 0.01031 | -0.0039 | 96.2464
9.5 | 1.04 | 0.01098 | -0.003 | 94.7177
10 | 1.0816 | 0.01222 | -0.001 | 88.5106
10.5 | 1.1316 | 0.01245 | -0.0006 | 90.8916
11 | 1.1758 | 0.01321 | 0.0008 | 89.0083
11.5 | 1.2191 | 0.01398 | 0.0023 | 87.2031
12 | 1.2602 | 0.01479 | 0.0042 | 85.2062
12.5 | 1.2984 | 0.01576 | 0.0066 | 82.3858
13 | 1.3299 | 0.01688 | 0.0101 | 78.7855
13.5 | 1.374 | 0.01809 | 0.0106 | 75.9536
14 | 1.3978 | 0.01944 | 0.0151 | 71.9033
14.5 | 1.4184 | 0.02102 | 0.0197 | 67.4786
15 | 1.4367 | 0.02272 | 0.0242 | 63.235
15.5 | 1.4521 | 0.02465 | 0.0286 | 58.9087
16 | 1.4481 | 0.02803 | 0.0345 | 51.6625
16.5 | 1.4369 | 0.03214 | 0.0397 | 44.7075
17 | 1.4401 | 0.0354 | 0.0427 | 40.6808
17.5 | 1.3903 | 0.04421 | 0.0456 | 31.4476
18 | 1.3576 | 0.05341 | 0.0436 | 25.4185
18.5 | 1.2517 | 0.0804 | 0.0266 | 15.5684

## 75. Re 5M Mach 0.10 (1)
BIGFOIL.COM POLAR EXPORT
NACA67-109 a=0.2
NACA67-109 a=0.2 |  |  |  | Cl Max: | 0.849 | at alpha= | 9 | deg
JavaFoil+Calcfoil stall+Eppler ext transition |  |  |  | L/D Max: | 104.533 | at alpha= | 6 | deg
Re: | 5000000 |  |  | Cd Min: | 0.00257 | at alpha= | -1 | deg
Mach: | 0.1 |  |  | Cl=0 at alpha= | -0.52542 | deg
|  |  |  | @ Cl=0.1, Cd= | 0.0028039
|  |  |  | @ Cl=0.4, Cd= | 0.0055072
|  |  |  | @ Cl=0.6, Cd= | 0.10021
alpha (deg) | Cl | Cd | Cm | Cl/Cd
-12.5 | -0.494 | 0.08368 | 0.004 | -5.905
-12 | -0.514 | 0.07749 | 0.004 | -6.63
-11.5 | -0.53 | 0.07533 | 0.004 | -7.042
-11 | -0.545 | 0.07113 | 0.003 | -7.668
-10.5 | -0.558 | 0.06581 | 0.003 | -8.481
-10 | -0.567 | 0.06199 | 0.003 | -9.142
-9.5 | -0.572 | 0.05865 | 0.002 | -9.746
-9 | -0.573 | 0.05406 | 0.002 | -10.594
-8.5 | -0.569 | 0.05043 | 0.002 | -11.284
-8 | -0.566 | 0.04405 | 0.002 | -12.839
-7.5 | -0.673 | 0.00768 | 0.002 | -87.615
-7 | -0.649 | 0.0074 | 0.001 | -87.744
-6.5 | -0.619 | 0.00777 | 0.001 | -79.684
-6 | -0.584 | 0.00739 | 0 | -78.948
-5.5 | -0.543 | 0.00704 | -0.001 | -77.11
-5 | -0.498 | 0.00669 | -0.002 | -74.516
-4.5 | -0.45 | 0.0065 | -0.002 | -69.201
-4 | -0.398 | 0.00625 | -0.003 | -63.68
-3.5 | -0.344 | 0.00592 | -0.004 | -58.137
-3 | -0.288 | 0.00575 | -0.005 | -50.098
-2.5 | -0.231 | 0.00554 | -0.005 | -41.649
-2 | -0.173 | 0.00534 | -0.006 | -32.391
-1.5 | -0.115 | 0.00516 | -0.007 | -22.218
-1 | -0.056 | 0.00257 | -0.008 | -21.826
-0.5 | 0.003 | 0.00258 | -0.009 | 1.113
0 | 0.062 | 0.00263 | -0.009 | 23.561
0.5 | 0.121 | 0.0029 | -0.01 | 41.578
1 | 0.18 | 0.00311 | -0.011 | 57.773
1.5 | 0.238 | 0.00349 | -0.012 | 68.203
2 | 0.296 | 0.00393 | -0.012 | 75.513
2.5 | 0.354 | 0.00427 | -0.013 | 82.935
3 | 0.412 | 0.00583 | -0.014 | 70.567
3.5 | 0.468 | 0.0056 | -0.015 | 83.508
4 | 0.522 | 0.00583 | -0.015 | 89.604
4.5 | 0.574 | 0.00601 | -0.016 | 95.593
5 | 0.624 | 0.0062 | -0.017 | 100.585
5.5 | 0.67 | 0.00653 | -0.018 | 102.562
6 | 0.712 | 0.00681 | -0.019 | 104.533
6.5 | 0.75 | 0.00849 | -0.019 | 88.264
7 | 0.782 | 0.00893 | -0.02 | 87.535
7.5 | 0.808 | 0.00933 | -0.021 | 86.66
8 | 0.829 | 0.00972 | -0.022 | 85.244
8.5 | 0.842 | 0.01023 | -0.022 | 82.352
9 | 0.849 | 0.01077 | -0.023 | 78.778
9.5 | 0.696 | 0.0554 | -0.013 | 12.557
10 | 0.689 | 0.06005 | -0.013 | 11.471
10.5 | 0.671 | 0.06465 | -0.013 | 10.38
11 | 0.649 | 0.06924 | -0.013 | 9.373
11.5 | 0.623 | 0.0741 | -0.013 | 8.408
12 | 0.594 | 0.07909 | -0.013 | 7.508
12.5 | 0.563 | 0.08288 | -0.014 | 6.797
13 | 0.532 | 0.08784 | -0.014 | 6.052
13.5 | 0.499 | 0.09501 | -0.014 | 5.247
14 | 0.466 | 0.10021 | -0.014 | 4.653

## 76. Re 5M Mach 0.10 (2)
BIGFOIL.COM POLAR EXPORT
NACA67-109 a=0.2
NACA67-109 a=0.2 |  |  |  | Cl Max: | 1.407 | at alpha= | 15 | deg
XFOIL ncrit=9 |  |  |  | L/D Max: | 95.1153 | at alpha= | 8.5 | deg
Re: | 5000000 |  |  | Cd Min: | 0.0872 | at alpha= | 18 | deg
Mach: | 0.1 |  |  | Cl=0 at alpha= | -0.66968 | deg
|  |  |  | @ Cl=0.1, Cd= | 0.0027272
|  |  |  | @ Cl=0.4, Cd= | 0.0059808
|  |  |  | @ Cl=0.6, Cd= | 0.0070353
alpha (deg) | Cl | Cd | Cm | Cl/Cd
-15 | -1.0983 | 0.05025 | -0.059 | -21.8567
-14.5 | -1.1697 | 0.03932 | -0.0539 | -29.7482
-14 | -1.1807 | 0.03489 | -0.0482 | -33.8406
-13.5 | -1.2587 | 0.02368 | -0.0335 | -53.1546
-13 | -1.2398 | 0.02061 | -0.0288 | -60.1553
-12.5 | -1.2092 | 0.01839 | -0.0254 | -65.7531
-12 | -1.1689 | 0.01698 | -0.0233 | -68.8398
-11.5 | -1.1271 | 0.01561 | -0.0214 | -72.2037
-11 | -1.083 | 0.01434 | -0.0198 | -75.523
-10 | -0.9883 | 0.01243 | -0.0175 | -79.5093
-9.5 | -0.9392 | 0.01164 | -0.0166 | -80.6873
-9 | -0.8879 | 0.0111 | -0.016 | -79.991
-8.5 | -0.8376 | 0.01035 | -0.0153 | -80.9275
-8 | -0.7884 | 0.00945 | -0.0143 | -83.4286
-7.5 | -0.7361 | 0.00894 | -0.0139 | -82.3378
-7 | -0.6838 | 0.00842 | -0.0135 | -81.2114
-6.5 | -0.6311 | 0.00797 | -0.0131 | -79.1844
-6 | -0.5775 | 0.00763 | -0.0129 | -75.6881
-5.5 | -0.5233 | 0.0073 | -0.0129 | -71.6849
-5 | -0.4707 | 0.00677 | -0.0124 | -69.5273
-4.5 | -0.4163 | 0.00649 | -0.0124 | -64.1448
-4 | -0.3612 | 0.00627 | -0.0125 | -57.6077
-3.5 | -0.3065 | 0.00595 | -0.0124 | -51.5126
-3 | -0.2512 | 0.00574 | -0.0126 | -43.7631
-2.5 | -0.1962 | 0.00551 | -0.0126 | -35.608
-2 | -0.1406 | 0.00531 | -0.0128 | -26.4783
-1.5 | -0.0857 | 0.00506 | -0.0129 | -16.9368
-1 | -0.0329 | 0.00456 | -0.0127 | -7.2149
-0.5 | 0.0169 | 0.00379 | -0.012 | 4.4591
0 | 0.0649 | 0.00284 | -0.011 | 22.8521
0.5 | 0.1178 | 0.00267 | -0.0106 | 44.1199
1 | 0.1638 | 0.00362 | -0.0091 | 45.2486
1.5 | 0.2145 | 0.00422 | -0.0085 | 50.8294
2 | 0.2661 | 0.00474 | -0.0081 | 56.1392
2.5 | 0.3163 | 0.00541 | -0.0074 | 58.4658
3 | 0.3695 | 0.00583 | -0.0072 | 63.3791
3.5 | 0.4241 | 0.0061 | -0.0073 | 69.5246
4 | 0.4784 | 0.00635 | -0.0073 | 75.3386
5 | 0.5863 | 0.00694 | -0.0071 | 84.4813
5.5 | 0.6395 | 0.00731 | -0.0069 | 87.4829
6 | 0.6927 | 0.0076 | -0.0067 | 91.1447
6.5 | 0.7451 | 0.00799 | -0.0063 | 93.2541
7 | 0.7958 | 0.00856 | -0.0056 | 92.9673
7.5 | 0.8475 | 0.00895 | -0.0051 | 94.6927
8 | 0.8982 | 0.00945 | -0.0045 | 95.0476
8.5 | 0.9483 | 0.00997 | -0.0038 | 95.1153
9 | 0.9977 | 0.0105 | -0.0029 | 95.019
9.5 | 1.045 | 0.01128 | -0.0017 | 92.6418
10 | 1.0879 | 0.01243 | 0.0003 | 87.5221
10.5 | 1.1376 | 0.01277 | 0.001 | 89.0838
11 | 1.1815 | 0.01364 | 0.0027 | 86.6202
11.5 | 1.2235 | 0.01463 | 0.0047 | 83.6295
12 | 1.2628 | 0.01565 | 0.0072 | 80.6901
12.5 | 1.2986 | 0.0168 | 0.0102 | 77.2976
13 | 1.3292 | 0.01831 | 0.0139 | 72.5942
13.5 | 1.3657 | 0.01968 | 0.0161 | 69.3953
14 | 1.384 | 0.02146 | 0.0214 | 64.4921
14.5 | 1.3972 | 0.02364 | 0.0268 | 59.1032
15 | 1.407 | 0.02602 | 0.032 | 54.0738
15.5 | 1.4056 | 0.02931 | 0.0375 | 47.9563
16 | 1.3718 | 0.03539 | 0.0439 | 38.7624
16.5 | 1.3144 | 0.04481 | 0.0473 | 29.3327
17 | 1.3334 | 0.04763 | 0.0473 | 27.995
17.5 | 1.2454 | 0.06708 | 0.0374 | 18.5659
18 | 1.198 | 0.0872 | 0.0234 | 13.7385

## 77. Re 5M Mach 0.25 (1)
BIGFOIL.COM POLAR EXPORT
NACA67-109 a=0.2
NACA67-109 a=0.2 |  |  |  | Cl Max: | 0.799 | at alpha= | 8 | deg
JavaFoil+Calcfoil stall+Eppler ext transition |  |  |  | L/D Max: | 101.753 | at alpha= | 5.5 | deg
Re: | 5000000 |  |  | Cd Min: | 0.00258 | at alpha= | -1 | deg
Mach: | 0.25 |  |  | Cl=0 at alpha= | -0.52459 | deg
|  |  |  | @ Cl=0.1, Cd= | 0.002812
|  |  |  | @ Cl=0.4, Cd= | 0.09065
|  |  |  | @ Cl=0.6, Cd= | 0.09065
alpha (deg) | Cl | Cd | Cm | Cl/Cd
-11.5 | -0.307 | 0.07436 | 0.004 | -4.123
-11 | -0.357 | 0.06982 | 0.004 | -5.116
-10.5 | -0.402 | 0.06801 | 0.003 | -5.904
-10 | -0.441 | 0.06347 | 0.003 | -6.941
-9.5 | -0.472 | 0.06089 | 0.002 | -7.753
-9 | -0.496 | 0.05703 | 0.002 | -8.705
-8.5 | -0.514 | 0.05232 | 0.002 | -9.819
-8 | -0.521 | 0.04981 | 0.001 | -10.463
-7.5 | -0.523 | 0.04493 | 0.001 | -11.632
-7 | -0.513 | 0.04262 | 0.001 | -12.049
-6.5 | -0.614 | 0.00725 | 0.001 | -84.613
-6 | -0.585 | 0.00698 | 0 | -83.791
-5.5 | -0.549 | 0.00725 | -0.001 | -75.713
-5 | -0.506 | 0.00686 | -0.002 | -73.788
-4.5 | -0.459 | 0.0066 | -0.002 | -69.53
-4 | -0.407 | 0.00622 | -0.003 | -65.502
-3.5 | -0.353 | 0.00599 | -0.004 | -58.862
-3 | -0.295 | 0.0058 | -0.005 | -50.9
-2.5 | -0.237 | 0.00561 | -0.006 | -42.217
-2 | -0.178 | 0.00533 | -0.006 | -33.323
-1.5 | -0.118 | 0.00521 | -0.007 | -22.601
-1 | -0.058 | 0.00258 | -0.008 | -22.272
-0.5 | 0.003 | 0.00259 | -0.009 | 1.137
0 | 0.064 | 0.00265 | -0.01 | 23.962
0.5 | 0.124 | 0.00292 | -0.01 | 42.542
1 | 0.184 | 0.00313 | -0.011 | 58.83
1.5 | 0.245 | 0.00354 | -0.012 | 69.202
2 | 0.305 | 0.00395 | -0.013 | 77.008
2.5 | 0.364 | 0.00437 | -0.014 | 83.244
3 | 0.422 | 0.00545 | -0.014 | 77.552
3.5 | 0.48 | 0.00566 | -0.015 | 84.767
4 | 0.535 | 0.00589 | -0.016 | 90.814
4.5 | 0.588 | 0.00606 | -0.017 | 96.995
5 | 0.637 | 0.00635 | -0.017 | 100.191
5.5 | 0.681 | 0.0067 | -0.018 | 101.753
6 | 0.72 | 0.00839 | -0.019 | 85.893
6.5 | 0.753 | 0.00881 | -0.02 | 85.468
7 | 0.777 | 0.00927 | -0.021 | 83.812
7.5 | 0.793 | 0.0098 | -0.021 | 80.946
8 | 0.799 | 0.01018 | -0.022 | 78.492
8.5 | 0.648 | 0.05061 | -0.012 | 12.795
9 | 0.636 | 0.05401 | -0.013 | 11.777
9.5 | 0.616 | 0.05796 | -0.013 | 10.622
10 | 0.584 | 0.06283 | -0.013 | 9.289
10.5 | 0.533 | 0.0682 | -0.012 | 7.809
11 | 0.473 | 0.07254 | -0.013 | 6.525
11.5 | 0.407 | 0.07802 | -0.013 | 5.219
12 | 0.335 | 0.08332 | -0.013 | 4.017
12.5 | 0.255 | 0.08695 | -0.014 | 2.932
13 | 0.151 | 0.09065 | -0.015 | 1.666

## 78. Re 5M Mach 0.25 (2)
BIGFOIL.COM POLAR EXPORT
NACA67-109 a=0.2
NACA67-109 a=0.2 |  |  |  | Cl Max: | 1.1346 | at alpha= | 11 | deg
XFOIL ncrit=9 |  |  |  | L/D Max: | 91.1715 | at alpha= | 7.5 | deg
Re: | 5000000 |  |  | Cd Min: | 0.17729 | at alpha= | 16 | deg
Mach: | 0.25 |  |  | Cl=0 at alpha= | -0.68369 | deg
|  |  |  | @ Cl=0.1, Cd= | 0.0027431
|  |  |  | @ Cl=0.4, Cd= | 0.0060023
|  |  |  | @ Cl=0.6, Cd= | 0.0070861
alpha (deg) | Cl | Cd | Cm | Cl/Cd
-13 | -0.5832 | 0.12875 | -0.0138 | -4.5297
-12.5 | -0.5763 | 0.12077 | -0.0175 | -4.7719
-12 | -0.5647 | 0.11441 | -0.0206 | -4.9358
-11.5 | -0.5703 | 0.1039 | -0.0251 | -5.4889
-11 | -0.5926 | 0.09034 | -0.0316 | -6.5597
-10.5 | -0.6579 | 0.06432 | -0.056 | -10.2285
-9 | -0.9006 | 0.01596 | -0.0254 | -56.4286
-8.5 | -0.858 | 0.01318 | -0.0226 | -65.0986
-8 | -0.8073 | 0.01175 | -0.0208 | -68.7064
-7.5 | -0.7586 | 0.00994 | -0.0187 | -76.3179
-7 | -0.7038 | 0.00925 | -0.0176 | -76.0865
-6 | -0.5944 | 0.008 | -0.0157 | -74.3
-5.5 | -0.5387 | 0.00753 | -0.0151 | -71.5405
-5 | -0.4842 | 0.00696 | -0.0143 | -69.569
-4.5 | -0.4279 | 0.00663 | -0.0139 | -64.54
-4 | -0.371 | 0.00634 | -0.0138 | -58.5174
-3.5 | -0.3143 | 0.00602 | -0.0136 | -52.2093
-3 | -0.2573 | 0.0058 | -0.0136 | -44.3621
-2.5 | -0.2004 | 0.00557 | -0.0135 | -35.9785
-2 | -0.1432 | 0.00536 | -0.0136 | -26.7164
-1.5 | -0.0865 | 0.00511 | -0.0137 | -16.9276
-1 | -0.0322 | 0.00462 | -0.0134 | -6.9697
-0.5 | 0.0187 | 0.00384 | -0.0126 | 4.8698
0 | 0.0671 | 0.00284 | -0.0114 | 23.6268
0.5 | 0.1214 | 0.00268 | -0.0109 | 45.2985
1 | 0.168 | 0.00364 | -0.0092 | 46.1538
1.5 | 0.2199 | 0.00426 | -0.0085 | 51.6197
2 | 0.2724 | 0.00483 | -0.0079 | 56.3975
2.5 | 0.3236 | 0.00551 | -0.0071 | 58.7296
3 | 0.3786 | 0.0059 | -0.0068 | 64.1695
3.5 | 0.4351 | 0.00617 | -0.0068 | 70.5186
4 | 0.4913 | 0.00644 | -0.0066 | 76.2888
4.5 | 0.5468 | 0.00675 | -0.0063 | 81.0074
5 | 0.6022 | 0.0071 | -0.0059 | 84.8169
5.5 | 0.6576 | 0.00747 | -0.0054 | 88.0321
6 | 0.7126 | 0.00784 | -0.0048 | 90.8929
6.5 | 0.7656 | 0.0084 | -0.0037 | 91.1429
7 | 0.8189 | 0.00899 | -0.0026 | 91.0901
7.5 | 0.8716 | 0.00956 | -0.0013 | 91.1715
8 | 0.9225 | 0.01036 | 0.0003 | 89.0444
8.5 | 0.9749 | 0.01101 | 0.0018 | 88.5468
9 | 1.0185 | 0.01266 | 0.0048 | 80.4502
9.5 | 1.0652 | 0.01399 | 0.0073 | 76.1401
10 | 1.1041 | 0.01614 | 0.0109 | 68.4077
10.5 | 1.1283 | 0.01989 | 0.0164 | 56.727
11 | 1.1346 | 0.02479 | 0.0237 | 45.7685
11.5 | 1.0344 | 0.03897 | 0.0399 | 26.5435
12 | 0.9604 | 0.0493 | 0.0474 | 19.4807
12.5 | 0.9151 | 0.05868 | 0.0471 | 15.5948
13 | 0.8477 | 0.08216 | 0.0295 | 10.3177
13.5 | 0.8415 | 0.09344 | 0.0223 | 9.0058
14 | 0.6949 | 0.13858 | -0.0016 | 5.0144
14.5 | 0.6909 | 0.151 | -0.0073 | 4.5755
15 | 0.693 | 0.16222 | -0.0126 | 4.272
15.5 | 0.7101 | 0.16815 | -0.0162 | 4.223
16 | 0.719 | 0.17729 | -0.0209 | 4.0555

## 79. Re 5M Mach 0.50 (1)
BIGFOIL.COM POLAR EXPORT
NACA67-109 a=0.2
NACA67-109 a=0.2 |  |  |  | Cl Max: | 1.074 | at alpha= | 20 | deg
JavaFoil+Calcfoil stall+Eppler ext transition |  |  |  | L/D Max: | 88.625 | at alpha= | 2 | deg
Re: | 5000000 |  |  | Cd Min: | 0.0026 | at alpha= | -0.5 | deg
Mach: | 0.5 |  |  | Cl=0 at alpha= | -0.52239 | deg
|  |  |  | @ Cl=0.1, Cd= | 0.0027937
|  |  |  | @ Cl=0.4, Cd= | 0.0053438
|  |  |  | @ Cl=0.6, Cd= | 0.077976
alpha (deg) | Cl | Cd | Cm | Cl/Cd
-20 | -1.032 | 0.15695 | 0.012 | -6.577
-19.5 | -1.009 | 0.15249 | 0.012 | -6.618
-19 | -0.981 | 0.14821 | 0.011 | -6.619
-18.5 | -0.953 | 0.14338 | 0.011 | -6.65
-18 | -0.927 | 0.14071 | 0.01 | -6.591
-17.5 | -0.902 | 0.13213 | 0.01 | -6.825
-17 | -0.876 | 0.1297 | 0.009 | -6.755
-16.5 | -0.851 | 0.1268 | 0.009 | -6.709
-16 | -0.822 | 0.12222 | 0.008 | -6.73
-15.5 | -0.797 | 0.11475 | 0.008 | -6.942
-15 | -0.771 | 0.11146 | 0.008 | -6.914
-14.5 | -0.745 | 0.1062 | 0.007 | -7.012
-14 | -0.719 | 0.09792 | 0.007 | -7.345
-13.5 | -0.691 | 0.09986 | 0.006 | -6.923
-13 | -0.665 | 0.09037 | 0.006 | -7.361
-12.5 | -0.639 | 0.08278 | 0.005 | -7.721
-12 | -0.613 | 0.07597 | 0.005 | -8.07
-11.5 | -0.587 | 0.0716 | 0.005 | -8.198
-11 | -0.559 | 0.08394 | 0.004 | -6.662
-10.5 | -0.532 | 0.07336 | 0.004 | -7.257
-10 | -0.506 | 0.06527 | 0.003 | -7.754
-9.5 | -0.48 | 0.05898 | 0.003 | -8.146
-9 | -0.455 | 0.05412 | 0.003 | -8.402
-8.5 | -0.427 | 0.05558 | 0.002 | -7.674
-8 | -0.399 | 0.05427 | 0.001 | -7.354
-7.5 | -0.373 | 0.04896 | 0.001 | -7.62
-7 | -0.347 | 0.04456 | 0.001 | -7.785
-6.5 | -0.322 | 0.04033 | 0 | -7.98
-6 | -0.293 | 0.04121 | 0 | -7.109
-5.5 | -0.266 | 0.03872 | 0 | -6.868
-5 | -0.392 | 0.03611 | -0.001 | -10.868
-4.5 | -0.48 | 0.00654 | -0.003 | -73.392
-4 | -0.441 | 0.00612 | -0.004 | -72.048
-3.5 | -0.388 | 0.00586 | -0.004 | -66.2
-3 | -0.327 | 0.00563 | -0.005 | -58.152
-2.5 | -0.263 | 0.00541 | -0.006 | -48.676
-2 | -0.198 | 0.00517 | -0.007 | -38.279
-1.5 | -0.131 | 0.00532 | -0.008 | -24.711
-1 | -0.064 | 0.00261 | -0.009 | -24.616
-0.5 | 0.003 | 0.0026 | -0.01 | 1.267
0 | 0.071 | 0.00267 | -0.011 | 26.598
0.5 | 0.139 | 0.00296 | -0.012 | 46.798
1 | 0.206 | 0.00328 | -0.012 | 62.785
1.5 | 0.273 | 0.00346 | -0.013 | 79.023
2 | 0.34 | 0.00383 | -0.014 | 88.625
2.5 | 0.405 | 0.00547 | -0.015 | 74.074
3 | 0.47 | 0.00569 | -0.016 | 82.495
3.5 | 0.532 | 0.00722 | -0.017 | 73.724
4 | 0.588 | 0.00761 | -0.018 | 77.29
4.5 | 0.636 | 0.00804 | -0.019 | 79.103
5 | 0.669 | 0.00862 | -0.02 | 77.607
5.5 | 0.667 | 0.00926 | -0.02 | 71.977
6 | 0.429 | 0.00976 | -0.021 | 43.9
6.5 | 0.373 | 0.04412 | -0.01 | 8.465
7 | 0.401 | 0.04644 | -0.011 | 8.63
7.5 | 0.433 | 0.0433 | -0.015 | 10.01
8 | 0.454 | 0.05135 | -0.012 | 8.833
8.5 | 0.479 | 0.05761 | -0.012 | 8.31
9 | 0.618 | 0.01276 | -0.026 | 48.429
9.5 | 0.535 | 0.05695 | -0.015 | 9.401
10 | 0.559 | 0.06413 | -0.015 | 8.718
10.5 | 0.584 | 0.07133 | -0.014 | 8.19
11 | 0.61 | 0.08213 | -0.015 | 7.426
11.5 | 0.638 | 0.07228 | -0.016 | 8.828
12 | 0.664 | 0.07782 | -0.017 | 8.526
12.5 | 0.689 | 0.08487 | -0.017 | 8.118
13 | 0.715 | 0.0921 | -0.017 | 7.758
13.5 | 0.741 | 0.09882 | -0.018 | 7.499
14 | 0.767 | 0.10276 | -0.019 | 7.463
14.5 | 0.792 | 0.10626 | -0.019 | 7.457
15 | 0.818 | 0.10973 | -0.02 | 7.453
15.5 | 0.844 | 0.11753 | -0.02 | 7.179
16 | 0.871 | 0.12062 | -0.022 | 7.224
16.5 | 0.896 | 0.12421 | -0.022 | 7.212
17 | 0.921 | 0.12823 | -0.022 | 7.183
17.5 | 0.947 | 0.13443 | -0.023 | 7.041
18 | 0.973 | 0.13749 | -0.024 | 7.078
18.5 | 1.002 | 0.14236 | -0.025 | 7.039
19 | 1.024 | 0.14733 | -0.025 | 6.951
19.5 | 1.049 | 0.15186 | -0.026 | 6.91
20 | 1.074 | 0.1555 | -0.026 | 6.909

## 80. Re 5M Mach 0.50 (2)
BIGFOIL.COM POLAR EXPORT
NACA67-109 a=0.2
NACA67-109 a=0.2 |  |  |  | Cl Max: | 0.8957 | at alpha= | 20 | deg
XFOIL ncrit=9 |  |  |  | L/D Max: | 83.6763 | at alpha= | 5 | deg
Re: | 5000000 |  |  | Cd Min: | 0.27304 | at alpha= | 20 | deg
Mach: | 0.5 |  |  | Cl=0 at alpha= | -0.75135 | deg
|  |  |  | @ Cl=0.1, Cd= | 0.0027261
|  |  |  | @ Cl=0.4, Cd= | 0.006062
|  |  |  | @ Cl=0.6, Cd= | 0.0072768
alpha (deg) | Cl | Cd | Cm | Cl/Cd
-20 | -0.823 | 0.26725 | 0.0564 | -3.0795
-19.5 | -0.8015 | 0.25952 | 0.0512 | -3.0884
-19 | -0.7801 | 0.2514 | 0.0462 | -3.103
-18.5 | -0.758 | 0.24275 | 0.0412 | -3.1226
-18 | -0.737 | 0.23434 | 0.0363 | -3.145
-17.5 | -0.7159 | 0.2258 | 0.0314 | -3.1705
-17 | -0.6954 | 0.21722 | 0.0265 | -3.2014
-16.5 | -0.6765 | 0.20869 | 0.0217 | -3.2417
-16 | -0.6578 | 0.19953 | 0.0169 | -3.2967
-15.5 | -0.639 | 0.19071 | 0.0122 | -3.3506
-15 | -0.6203 | 0.18192 | 0.0076 | -3.4097
-14.5 | -0.6006 | 0.17448 | 0.0032 | -3.4422
-14 | -0.5803 | 0.16646 | -0.0012 | -3.4861
-13.5 | -0.571 | 0.1557 | -0.006 | -3.6673
-11.5 | -0.5101 | 0.11995 | -0.0269 | -4.2526
-11 | -0.4961 | 0.11029 | -0.0335 | -4.4981
-10.5 | -0.4913 | 0.10101 | -0.0381 | -4.8639
-10 | -0.4902 | 0.09158 | -0.0427 | -5.3527
-9.5 | -0.4891 | 0.08292 | -0.047 | -5.8985
-9 | -0.4909 | 0.07417 | -0.0517 | -6.6186
-8.5 | -0.5079 | 0.06315 | -0.0601 | -8.0428
-8 | -0.5292 | 0.05491 | -0.0636 | -9.6376
-7.5 | -0.565 | 0.04829 | -0.0587 | -11.7001
-7 | -0.5822 | 0.04091 | -0.0538 | -14.2312
-6 | -0.5822 | 0.02509 | -0.0407 | -23.2045
-5.5 | -0.5641 | 0.01728 | -0.0333 | -32.6447
-5 | -0.5284 | 0.01003 | -0.0274 | -52.682
-4.5 | -0.4723 | 0.00778 | -0.0238 | -60.7069
-4 | -0.41 | 0.00697 | -0.0215 | -58.8235
-3.5 | -0.3461 | 0.00647 | -0.0199 | -53.493
-3 | -0.2823 | 0.00608 | -0.0188 | -46.4309
-2.5 | -0.2172 | 0.00579 | -0.0182 | -37.513
-2 | -0.1534 | 0.00552 | -0.0177 | -27.7899
-1.5 | -0.0887 | 0.0053 | -0.0175 | -16.7358
-1 | -0.0276 | 0.00488 | -0.0169 | -5.6557
-0.5 | 0.0279 | 0.00407 | -0.0155 | 6.855
0 | 0.0754 | 0.00275 | -0.0128 | 27.4182
0.5 | 0.1372 | 0.00269 | -0.0122 | 51.0037
1 | 0.1862 | 0.00375 | -0.0094 | 49.6533
1.5 | 0.2413 | 0.00448 | -0.0079 | 53.8616
2 | 0.2969 | 0.0052 | -0.0063 | 57.0962
3 | 0.4165 | 0.0062 | -0.0041 | 67.1774
3.5 | 0.4797 | 0.00651 | -0.0032 | 73.6866
4 | 0.543 | 0.00688 | -0.002 | 78.9244
4.5 | 0.6062 | 0.00732 | -0.0004 | 82.8142
5 | 0.6669 | 0.00797 | 0.0022 | 83.6763
5.5 | 0.7248 | 0.00892 | 0.0058 | 81.2556
6 | 0.7766 | 0.01079 | 0.0108 | 71.9741
6.5 | 0.8077 | 0.01716 | 0.0177 | 47.0688
7 | 0.8075 | 0.02555 | 0.0274 | 31.6047
7.5 | 0.7934 | 0.03294 | 0.0372 | 24.0862
8 | 0.7623 | 0.03879 | 0.0479 | 19.652
9 | 0.6892 | 0.05243 | 0.0577 | 13.1451
10 | 0.661 | 0.08174 | 0.0298 | 8.0866
10.5 | 0.6494 | 0.09166 | 0.0257 | 7.0849
11 | 0.6454 | 0.10196 | 0.0203 | 6.3299
11.5 | 0.639 | 0.11338 | 0.0144 | 5.6359
12 | 0.6369 | 0.12463 | 0.0088 | 5.1103
12.5 | 0.643 | 0.13463 | 0.0038 | 4.7761
13 | 0.6491 | 0.14507 | -0.0014 | 4.4744
13.5 | 0.6613 | 0.1547 | -0.0061 | 4.2747
14 | 0.6742 | 0.16422 | -0.011 | 4.1055
14.5 | 0.6905 | 0.17282 | -0.0157 | 3.9955
15 | 0.7055 | 0.18242 | -0.0207 | 3.8674
15.5 | 0.723 | 0.19121 | -0.0255 | 3.7812
16 | 0.7353 | 0.2027 | -0.0309 | 3.6275
16.5 | 0.7538 | 0.21177 | -0.0358 | 3.5595
17 | 0.7738 | 0.22049 | -0.0408 | 3.5095
17.5 | 0.7947 | 0.22953 | -0.0456 | 3.4623
18 | 0.815 | 0.23804 | -0.0506 | 3.4238
18.5 | 0.836 | 0.24542 | -0.0556 | 3.4064
19 | 0.8558 | 0.25516 | -0.0608 | 3.354
19.5 | 0.8759 | 0.26416 | -0.066 | 3.3158
20 | 0.8957 | 0.27304 | -0.0713 | 3.2805

## 81. Re 6M Mach 0.00 (1)
BIGFOIL.COM POLAR EXPORT
NACA67-109 a=0.2
NACA67-109 a=0.2 |  |  |  | Cl Max: | 0.858 | at alpha= | 9 | deg
JavaFoil+Calcfoil stall+Eppler ext transition |  |  |  | L/D Max: | 109.045 | at alpha= | 6 | deg
Re: | 6000000 |  |  | Cd Min: | 0.00257 | at alpha= | -1 | deg
Mach: | 0 |  |  | Cl=0 at alpha= | -0.52542 | deg
|  |  |  | @ Cl=0.1, Cd= | 0.0029745
|  |  |  | @ Cl=0.4, Cd= | 0.005449
|  |  |  | @ Cl=0.6, Cd= | 0.09975
alpha (deg) | Cl | Cd | Cm | Cl/Cd
-12.5 | -0.525 | 0.08271 | 0.004 | -6.353
-12 | -0.542 | 0.07649 | 0.004 | -7.084
-11.5 | -0.555 | 0.0744 | 0.004 | -7.461
-11 | -0.567 | 0.06929 | 0.003 | -8.185
-10.5 | -0.576 | 0.06455 | 0.003 | -8.931
-10 | -0.582 | 0.06024 | 0.003 | -9.666
-9.5 | -0.584 | 0.0574 | 0.002 | -10.165
-9 | -0.583 | 0.05246 | 0.002 | -11.114
-8.5 | -0.578 | 0.04836 | 0.002 | -11.948
-8 | -0.57 | 0.04381 | 0.002 | -13.006
-7.5 | -0.676 | 0.00749 | 0.002 | -90.325
-7 | -0.651 | 0.00781 | 0.001 | -83.342
-6.5 | -0.619 | 0.00744 | 0.001 | -83.202
-6 | -0.583 | 0.00707 | 0 | -82.427
-5.5 | -0.542 | 0.0068 | -0.001 | -79.679
-5 | -0.497 | 0.00651 | -0.002 | -76.232
-4.5 | -0.448 | 0.00628 | -0.002 | -71.351
-4 | -0.396 | 0.00606 | -0.003 | -65.365
-3.5 | -0.343 | 0.00584 | -0.004 | -58.629
-3 | -0.287 | 0.00557 | -0.005 | -51.5
-2.5 | -0.23 | 0.00548 | -0.005 | -41.882
-2 | -0.172 | 0.00516 | -0.006 | -33.361
-1.5 | -0.114 | 0.00506 | -0.007 | -22.553
-1 | -0.056 | 0.00257 | -0.008 | -21.688
-0.5 | 0.003 | 0.00263 | -0.008 | 1.088
0 | 0.062 | 0.00285 | -0.009 | 21.633
0.5 | 0.12 | 0.00304 | -0.01 | 39.476
1 | 0.179 | 0.0034 | -0.011 | 52.543
1.5 | 0.237 | 0.00373 | -0.012 | 63.605
2 | 0.295 | 0.00399 | -0.012 | 73.857
2.5 | 0.353 | 0.00441 | -0.013 | 79.97
3 | 0.41 | 0.00567 | -0.014 | 72.287
3.5 | 0.466 | 0.00591 | -0.015 | 78.862
4 | 0.52 | 0.0056 | -0.015 | 92.818
4.5 | 0.572 | 0.00584 | -0.016 | 97.838
5 | 0.621 | 0.00597 | -0.017 | 104.042
5.5 | 0.668 | 0.00634 | -0.018 | 105.254
6 | 0.71 | 0.00651 | -0.018 | 109.045
6.5 | 0.749 | 0.00687 | -0.019 | 108.927
7 | 0.782 | 0.00854 | -0.02 | 91.511
7.5 | 0.81 | 0.00897 | -0.021 | 90.241
8 | 0.832 | 0.00931 | -0.022 | 89.398
8.5 | 0.848 | 0.0098 | -0.022 | 86.556
9 | 0.858 | 0.01034 | -0.023 | 83.002
9.5 | 0.858 | 0.01119 | -0.024 | 76.655
10 | 0.707 | 0.05566 | -0.015 | 12.708
10.5 | 0.688 | 0.06278 | -0.014 | 10.965
11 | 0.67 | 0.06715 | -0.014 | 9.979
11.5 | 0.648 | 0.07215 | -0.014 | 8.975
12 | 0.622 | 0.07745 | -0.014 | 8.036
12.5 | 0.596 | 0.08096 | -0.014 | 7.361
13 | 0.568 | 0.08703 | -0.014 | 6.522
13.5 | 0.539 | 0.09185 | -0.015 | 5.866
14 | 0.509 | 0.09975 | -0.014 | 5.106

## 82. Re 6M Mach 0.00 (2)
BIGFOIL.COM POLAR EXPORT
NACA67-109 a=0.2
NACA67-109 a=0.2 |  |  |  | Cl Max: | 1.4571 | at alpha= | 15.5 | deg
XFOIL ncrit=9 |  |  |  | L/D Max: | 101.389 | at alpha= | 8.5 | deg
Re: | 6000000 |  |  | Cd Min: | 0.05201 | at alpha= | 18.5 | deg
Mach: | 0 |  |  | Cl=0 at alpha= | -0.68182 | deg
|  |  |  | @ Cl=0.1, Cd= | 0.0030376
|  |  |  | @ Cl=0.4, Cd= | 0.0057741
|  |  |  | @ Cl=0.6, Cd= | 0.0067714
alpha (deg) | Cl | Cd | Cm | Cl/Cd
-17 | -1.3531 | 0.03731 | -0.0578 | -36.2664
-16.5 | -1.3383 | 0.03525 | -0.0555 | -37.966
-16 | -1.3451 | 0.03171 | -0.0508 | -42.4188
-15.5 | -1.3322 | 0.02984 | -0.0468 | -44.6448
-15 | -1.3634 | 0.02492 | -0.0365 | -54.7111
-14.5 | -1.3243 | 0.0245 | -0.0348 | -54.0531
-14 | -1.3034 | 0.02257 | -0.0303 | -57.7492
-13.5 | -1.289 | 0.01923 | -0.0251 | -67.0307
-13 | -1.2574 | 0.01727 | -0.0221 | -72.8083
-12.5 | -1.2207 | 0.01556 | -0.0197 | -78.4512
-12 | -1.1784 | 0.01439 | -0.0182 | -81.8902
-11.5 | -1.1341 | 0.0133 | -0.0168 | -85.2707
-11 | -1.0879 | 0.01243 | -0.0158 | -87.5221
-10.5 | -1.0396 | 0.0117 | -0.015 | -88.8547
-10 | -0.99 | 0.01116 | -0.0145 | -88.7097
-9.5 | -0.94 | 0.01058 | -0.014 | -88.8469
-9 | -0.8885 | 0.01016 | -0.0137 | -87.4508
-8.5 | -0.8352 | 0.01 | -0.0138 | -83.52
-8 | -0.7875 | 0.00892 | -0.0127 | -88.2848
-7.5 | -0.7364 | 0.00834 | -0.0123 | -88.2974
-6.5 | -0.6315 | 0.0075 | -0.0118 | -84.2
-6 | -0.5778 | 0.0072 | -0.0118 | -80.25
-5.5 | -0.5238 | 0.00693 | -0.0118 | -75.5844
-4.5 | -0.4165 | 0.00622 | -0.0116 | -66.9614
-4 | -0.3616 | 0.00599 | -0.0118 | -60.3673
-3.5 | -0.3071 | 0.00574 | -0.0118 | -53.5017
-3 | -0.2519 | 0.00555 | -0.012 | -45.3874
-2.5 | -0.1969 | 0.00533 | -0.0121 | -36.9418
-2 | -0.1415 | 0.00515 | -0.0124 | -27.4757
-1.5 | -0.0863 | 0.00492 | -0.0126 | -17.5407
-1 | -0.0329 | 0.00453 | -0.0125 | -7.2627
-0.5 | 0.0188 | 0.00393 | -0.0122 | 4.7837
0 | 0.0682 | 0.00319 | -0.0115 | 21.3793
0.5 | 0.1141 | 0.00297 | -0.0101 | 38.4175
1 | 0.1618 | 0.00373 | -0.009 | 43.378
1.5 | 0.2128 | 0.00422 | -0.0085 | 50.4265
2 | 0.2647 | 0.00474 | -0.0082 | 55.8439
2.5 | 0.3161 | 0.0053 | -0.0078 | 59.6415
3 | 0.3695 | 0.00564 | -0.0077 | 65.5142
3.5 | 0.4241 | 0.00588 | -0.0078 | 72.1259
4 | 0.4785 | 0.00614 | -0.0079 | 77.9316
4.5 | 0.5324 | 0.00642 | -0.0079 | 82.9283
5 | 0.586 | 0.00669 | -0.0079 | 87.5934
5.5 | 0.6393 | 0.007 | -0.0078 | 91.3286
6 | 0.6926 | 0.00731 | -0.0077 | 94.7469
6.5 | 0.7446 | 0.00768 | -0.0074 | 96.9531
7 | 0.796 | 0.00812 | -0.007 | 98.0296
8 | 0.8987 | 0.00889 | -0.0063 | 101.0911
8.5 | 0.949 | 0.00936 | -0.0058 | 101.3889
9 | 0.998 | 0.00991 | -0.0051 | 100.7064
9.5 | 1.0445 | 0.01069 | -0.0039 | 97.7081
10 | 1.091 | 0.01147 | -0.0028 | 95.1177
10.5 | 1.1405 | 0.01173 | -0.0023 | 97.2293
11 | 1.1862 | 0.01242 | -0.0011 | 95.5072
11.5 | 1.2306 | 0.01312 | 0.0002 | 93.7957
12 | 1.2729 | 0.01394 | 0.0019 | 91.3128
12.5 | 1.3125 | 0.01484 | 0.004 | 88.4434
13 | 1.3483 | 0.01593 | 0.0068 | 84.639
13.5 | 1.3787 | 0.01713 | 0.0104 | 80.4845
14 | 1.4131 | 0.01857 | 0.0127 | 76.0959
14.5 | 1.4298 | 0.02037 | 0.0181 | 70.1915
15 | 1.4491 | 0.02196 | 0.0226 | 65.9882
15.5 | 1.4571 | 0.02437 | 0.028 | 59.7907
16 | 1.4369 | 0.02886 | 0.0356 | 49.7886
16.5 | 1.445 | 0.03146 | 0.0392 | 45.9313
17 | 1.4236 | 0.03674 | 0.0436 | 38.748
17.5 | 1.4331 | 0.03983 | 0.0451 | 35.9804
18 | 1.4309 | 0.04448 | 0.0458 | 32.1695
18.5 | 1.4114 | 0.05201 | 0.0443 | 27.1371

## 83. Re 6M Mach 0.10 (1)
BIGFOIL.COM POLAR EXPORT
NACA67-109 a=0.2
NACA67-109 a=0.2 |  |  |  | Cl Max: | 0.85 | at alpha= | 9 | deg
JavaFoil+Calcfoil stall+Eppler ext transition |  |  |  | L/D Max: | 109.295 | at alpha= | 6.5 | deg
Re: | 6000000 |  |  | Cd Min: | 0.0026 | at alpha= | -1 | deg
Mach: | 0.1 |  |  | Cl=0 at alpha= | -0.52542 | deg
|  |  |  | @ Cl=0.1, Cd= | 0.002991
|  |  |  | @ Cl=0.4, Cd= | 0.0053935
|  |  |  | @ Cl=0.6, Cd= | 0.0999
alpha (deg) | Cl | Cd | Cm | Cl/Cd
-13 | -0.474 | 0.0877 | 0.005 | -5.407
-12.5 | -0.494 | 0.08309 | 0.004 | -5.95
-12 | -0.514 | 0.07678 | 0.004 | -6.696
-11.5 | -0.531 | 0.07461 | 0.004 | -7.115
-11 | -0.546 | 0.06965 | 0.003 | -7.84
-10.5 | -0.559 | 0.06478 | 0.003 | -8.625
-10 | -0.568 | 0.06079 | 0.003 | -9.338
-9.5 | -0.572 | 0.05794 | 0.002 | -9.874
-9 | -0.574 | 0.05304 | 0.002 | -10.819
-8.5 | -0.57 | 0.04939 | 0.002 | -11.546
-8 | -0.69 | 0.00885 | 0.003 | -77.995
-7.5 | -0.673 | 0.00743 | 0.002 | -90.625
-7 | -0.649 | 0.0072 | 0.001 | -90.226
-6.5 | -0.619 | 0.0075 | 0.001 | -82.551
-6 | -0.584 | 0.00713 | 0 | -81.814
-5.5 | -0.543 | 0.00685 | -0.001 | -79.258
-5 | -0.498 | 0.00652 | -0.002 | -76.443
-4.5 | -0.45 | 0.00628 | -0.002 | -71.626
-4 | -0.398 | 0.00604 | -0.003 | -65.873
-3.5 | -0.344 | 0.00589 | -0.004 | -58.469
-3 | -0.288 | 0.00555 | -0.005 | -51.924
-2.5 | -0.231 | 0.0054 | -0.005 | -42.754
-2 | -0.173 | 0.00514 | -0.006 | -33.642
-1.5 | -0.115 | 0.00504 | -0.007 | -22.741
-1 | -0.056 | 0.0026 | -0.008 | -21.549
-0.5 | 0.003 | 0.00261 | -0.009 | 1.099
0 | 0.062 | 0.00283 | -0.009 | 21.857
0.5 | 0.121 | 0.00308 | -0.01 | 39.176
1 | 0.179 | 0.00339 | -0.011 | 53.017
1.5 | 0.238 | 0.00371 | -0.012 | 64.196
2 | 0.296 | 0.00398 | -0.012 | 74.412
2.5 | 0.354 | 0.00441 | -0.013 | 80.347
3 | 0.412 | 0.00565 | -0.014 | 72.862
3.5 | 0.468 | 0.00592 | -0.015 | 79.085
4 | 0.522 | 0.00567 | -0.015 | 92.152
4.5 | 0.574 | 0.00583 | -0.016 | 98.53
5 | 0.624 | 0.00603 | -0.017 | 103.521
5.5 | 0.67 | 0.00633 | -0.018 | 105.805
6 | 0.712 | 0.00661 | -0.019 | 107.73
6.5 | 0.75 | 0.00686 | -0.019 | 109.295
7 | 0.782 | 0.00862 | -0.02 | 90.763
7.5 | 0.809 | 0.00904 | -0.021 | 89.439
8 | 0.829 | 0.00939 | -0.022 | 88.284
8.5 | 0.843 | 0.00993 | -0.022 | 84.91
9 | 0.85 | 0.01044 | -0.023 | 81.397
9.5 | 0.708 | 0.049 | -0.016 | 14.447
10 | 0.691 | 0.05836 | -0.014 | 11.845
10.5 | 0.672 | 0.0633 | -0.013 | 10.62
11 | 0.65 | 0.06792 | -0.014 | 9.57
11.5 | 0.623 | 0.0727 | -0.013 | 8.575
12 | 0.594 | 0.0782 | -0.014 | 7.599
12.5 | 0.564 | 0.08278 | -0.014 | 6.809
13 | 0.531 | 0.08751 | -0.014 | 6.072
13.5 | 0.499 | 0.0945 | -0.014 | 5.279
14 | 0.467 | 0.0999 | -0.015 | 4.67

## 84. Re 6M Mach 0.10 (2)
BIGFOIL.COM POLAR EXPORT
NACA67-109 a=0.2
NACA67-109 a=0.2 |  |  |  | Cl Max: | 1.4158 | at alpha= | 15 | deg
XFOIL ncrit=9 |  |  |  | L/D Max: | 100.558 | at alpha= | 8.5 | deg
Re: | 6000000 |  |  | Cd Min: | 0.06428 | at alpha= | 18 | deg
Mach: | 0.1 |  |  | Cl=0 at alpha= | -0.68436 | deg
|  |  |  | @ Cl=0.1, Cd= | 0.0030406
|  |  |  | @ Cl=0.4, Cd= | 0.0057807
|  |  |  | @ Cl=0.6, Cd= | 0.0067814
alpha (deg) | Cl | Cd | Cm | Cl/Cd
-15 | -1.316 | 0.02956 | -0.047 | -44.5196
-14.5 | -1.2781 | 0.02965 | -0.0446 | -43.1062
-14 | -1.2867 | 0.02563 | -0.0368 | -50.2029
-13.5 | -1.2567 | 0.02428 | -0.0334 | -51.7586
-12.5 | -1.2208 | 0.01731 | -0.0236 | -70.5257
-12 | -1.1823 | 0.01561 | -0.0212 | -75.7399
-11.5 | -1.1397 | 0.01418 | -0.0194 | -80.3738
-11 | -1.0943 | 0.01309 | -0.0179 | -83.5982
-10.5 | -1.0463 | 0.01217 | -0.0168 | -85.9737
-10 | -0.9968 | 0.01148 | -0.016 | -86.8293
-9.5 | -0.9465 | 0.0108 | -0.0152 | -87.6389
-9 | -0.8947 | 0.01031 | -0.0148 | -86.7798
-8.5 | -0.8409 | 0.01013 | -0.0147 | -83.0109
-8 | -0.7917 | 0.00915 | -0.0137 | -86.5246
-7.5 | -0.7407 | 0.00846 | -0.013 | -87.5532
-6.5 | -0.6351 | 0.00756 | -0.0123 | -84.0079
-6 | -0.5811 | 0.00723 | -0.0122 | -80.3734
-5.5 | -0.5268 | 0.00695 | -0.0121 | -75.7986
-5 | -0.4734 | 0.00655 | -0.0118 | -72.2748
-4.5 | -0.4187 | 0.00624 | -0.0119 | -67.0994
-4 | -0.3635 | 0.006 | -0.012 | -60.5833
-3.5 | -0.3085 | 0.00576 | -0.012 | -53.559
-2.5 | -0.1977 | 0.00534 | -0.0123 | -37.0225
-2 | -0.142 | 0.00515 | -0.0125 | -27.5728
-1.5 | -0.0865 | 0.00493 | -0.0127 | -17.5456
-1 | -0.0327 | 0.00454 | -0.0126 | -7.2026
-0.5 | 0.0191 | 0.00394 | -0.0123 | 4.8477
0 | 0.0687 | 0.00319 | -0.0116 | 21.5361
0.5 | 0.1148 | 0.00297 | -0.0101 | 38.6532
1 | 0.1626 | 0.00374 | -0.009 | 43.4759
1.5 | 0.2137 | 0.00422 | -0.0085 | 50.6398
2 | 0.2658 | 0.00476 | -0.0081 | 55.8403
2.5 | 0.3174 | 0.00532 | -0.0077 | 59.6617
3 | 0.3712 | 0.00566 | -0.0076 | 65.583
3.5 | 0.4261 | 0.00589 | -0.0077 | 72.343
4 | 0.4808 | 0.00615 | -0.0078 | 78.1789
4.5 | 0.5351 | 0.00644 | -0.0078 | 83.0901
5 | 0.589 | 0.00672 | -0.0077 | 87.6488
5.5 | 0.6427 | 0.00702 | -0.0076 | 91.5527
6 | 0.6963 | 0.00735 | -0.0074 | 94.7347
6.5 | 0.7486 | 0.00773 | -0.007 | 96.8435
7 | 0.8005 | 0.00816 | -0.0066 | 98.1005
8 | 0.9038 | 0.00899 | -0.0056 | 100.5339
8.5 | 0.9543 | 0.00949 | -0.005 | 100.5585
9 | 1.0035 | 0.0101 | -0.004 | 99.3564
9.5 | 1.0485 | 0.01112 | -0.0024 | 94.2896
10 | 1.0978 | 0.01164 | -0.0016 | 94.3127
10.5 | 1.1472 | 0.012 | -0.0008 | 95.6
11 | 1.1928 | 0.01278 | 0.0007 | 93.3333
11.5 | 1.2363 | 0.01363 | 0.0025 | 90.7043
12 | 1.2778 | 0.01462 | 0.0045 | 87.4008
12.5 | 1.3159 | 0.01569 | 0.0072 | 83.8687
13 | 1.3485 | 0.01701 | 0.0108 | 79.2769
13.5 | 1.3811 | 0.01867 | 0.0138 | 73.9743
14 | 1.4014 | 0.02039 | 0.0189 | 68.7298
14.5 | 1.4046 | 0.02325 | 0.0259 | 60.4129
15 | 1.4158 | 0.02546 | 0.0311 | 55.6088
15.5 | 1.4027 | 0.02954 | 0.0378 | 47.4848
16 | 1.3838 | 0.03434 | 0.0434 | 40.297
16.5 | 1.3972 | 0.03688 | 0.0456 | 37.885
17.5 | 1.3433 | 0.05174 | 0.0465 | 25.9625
18 | 1.3047 | 0.06428 | 0.0398 | 20.2971

## 85. Re 6M Mach 0.25 (1)
BIGFOIL.COM POLAR EXPORT
NACA67-109 a=0.2
NACA67-109 a=0.2 |  |  |  | Cl Max: | 0.8 | at alpha= | 8 | deg
JavaFoil+Calcfoil stall+Eppler ext transition |  |  |  | L/D Max: | 116.557 | at alpha= | 6 | deg
Re: | 6000000 |  |  | Cd Min: | 0.00257 | at alpha= | -1 | deg
Mach: | 0.25 |  |  | Cl=0 at alpha= | -0.52459 | deg
|  |  |  | @ Cl=0.1, Cd= | 0.002976
|  |  |  | @ Cl=0.4, Cd= | 0.09059
|  |  |  | @ Cl=0.6, Cd= | 0.09059
alpha (deg) | Cl | Cd | Cm | Cl/Cd
-11.5 | -0.307 | 0.07376 | 0.004 | -4.159
-11 | -0.357 | 0.06886 | 0.004 | -5.189
-10.5 | -0.402 | 0.06795 | 0.003 | -5.913
-10 | -0.441 | 0.06317 | 0.003 | -6.98
-9.5 | -0.472 | 0.06011 | 0.002 | -7.859
-9 | -0.497 | 0.05667 | 0.002 | -8.766
-8.5 | -0.514 | 0.05175 | 0.002 | -9.934
-8 | -0.522 | 0.04908 | 0.001 | -10.627
-7.5 | -0.524 | 0.04378 | 0.001 | -11.975
-7 | -0.515 | 0.04181 | 0.001 | -12.308
-6.5 | -0.614 | 0.00706 | 0.001 | -87.016
-6 | -0.585 | 0.00736 | 0 | -79.535
-5.5 | -0.549 | 0.00698 | -0.001 | -78.596
-5 | -0.506 | 0.00662 | -0.002 | -76.489
-4.5 | -0.459 | 0.00636 | -0.002 | -72.2
-4 | -0.407 | 0.00617 | -0.003 | -66.002
-3.5 | -0.353 | 0.00583 | -0.004 | -60.551
-3 | -0.295 | 0.0056 | -0.005 | -52.805
-2.5 | -0.237 | 0.00547 | -0.006 | -43.352
-2 | -0.178 | 0.00519 | -0.006 | -34.236
-1.5 | -0.118 | 0.00509 | -0.007 | -23.154
-1 | -0.058 | 0.00257 | -0.008 | -22.397
-0.5 | 0.003 | 0.00263 | -0.009 | 1.122
0 | 0.064 | 0.00285 | -0.01 | 22.27
0.5 | 0.124 | 0.00306 | -0.01 | 40.518
1 | 0.184 | 0.00341 | -0.011 | 54.096
1.5 | 0.245 | 0.00377 | -0.012 | 64.866
2 | 0.305 | 0.00407 | -0.013 | 74.788
2.5 | 0.364 | 0.0045 | -0.014 | 80.938
3 | 0.423 | 0.00528 | -0.014 | 80.028
3.5 | 0.48 | 0.00549 | -0.015 | 87.38
4 | 0.535 | 0.00572 | -0.016 | 93.616
4.5 | 0.588 | 0.00589 | -0.017 | 99.838
5 | 0.637 | 0.00617 | -0.017 | 103.195
5.5 | 0.681 | 0.00649 | -0.018 | 105.063
6 | 0.72 | 0.00618 | -0.019 | 116.557
6.5 | 0.753 | 0.00852 | -0.02 | 88.336
7 | 0.778 | 0.00899 | -0.021 | 86.483
7.5 | 0.794 | 0.00946 | -0.021 | 83.919
8 | 0.8 | 0.00988 | -0.022 | 80.933
8.5 | 0.653 | 0.04784 | -0.014 | 13.648
9 | 0.638 | 0.05236 | -0.013 | 12.195
9.5 | 0.617 | 0.05709 | -0.013 | 10.798
10 | 0.584 | 0.06199 | -0.013 | 9.424
10.5 | 0.533 | 0.06589 | -0.013 | 8.095
11 | 0.474 | 0.07148 | -0.013 | 6.631
11.5 | 0.408 | 0.07598 | -0.013 | 5.364
12 | 0.335 | 0.08206 | -0.013 | 4.08
12.5 | 0.255 | 0.08632 | -0.014 | 2.954
13 | 0.151 | 0.09059 | -0.015 | 1.668

## 86. Re 6M Mach 0.25 (2)
BIGFOIL.COM POLAR EXPORT
NACA67-109 a=0.2
NACA67-109 a=0.2 |  |  |  | Cl Max: | 1.1795 | at alpha= | 11 | deg
XFOIL ncrit=9 |  |  |  | L/D Max: | 96.8247 | at alpha= | 7.5 | deg
Re: | 6000000 |  |  | Cd Min: | 0.17528 | at alpha= | 16 | deg
Mach: | 0.25 |  |  | Cl=0 at alpha= | -99 | deg
|  |  |  | @ Cl=0.1, Cd= | 0.0030429
|  |  |  | @ Cl=0.4, Cd= | 0.0057914
|  |  |  | @ Cl=0.6, Cd= | 0.0068465
alpha (deg) | Cl | Cd | Cm | Cl/Cd
0 | 0.0712 | 0.00319 | -0.012 | 22.3197
0.5 | 0.1182 | 0.00295 | -0.0104 | 40.0678
1 | 0.1666 | 0.00375 | -0.0091 | 44.4267
1.5 | 0.2189 | 0.00427 | -0.0084 | 51.2646
2 | 0.2721 | 0.00483 | -0.008 | 56.3354
3 | 0.3808 | 0.00571 | -0.0073 | 66.69
3.5 | 0.4374 | 0.00595 | -0.0073 | 73.5126
4 | 0.4938 | 0.00622 | -0.0072 | 79.3891
4.5 | 0.55 | 0.00653 | -0.007 | 84.2266
5 | 0.6053 | 0.00688 | -0.0065 | 87.9797
5.5 | 0.6612 | 0.00718 | -0.0061 | 92.0891
6 | 0.7164 | 0.00757 | -0.0056 | 94.6367
6.5 | 0.7698 | 0.00813 | -0.0045 | 94.6863
7 | 0.8245 | 0.00853 | -0.0037 | 96.6589
7.5 | 0.8782 | 0.00907 | -0.0026 | 96.8247
8 | 0.9303 | 0.00974 | -0.0011 | 95.5133
8.5 | 0.9811 | 0.01056 | 0.0007 | 92.9072
9 | 1.0294 | 0.01169 | 0.0029 | 88.0582
9.5 | 1.0778 | 0.01276 | 0.0052 | 84.4671
10 | 1.1211 | 0.01447 | 0.0083 | 77.4775
10.5 | 1.1549 | 0.01714 | 0.0128 | 67.3804
11 | 1.1795 | 0.02045 | 0.0182 | 57.6773
11.5 | 1.154 | 0.02753 | 0.0292 | 41.9179
12 | 1.0876 | 0.03741 | 0.0416 | 29.0724
12.5 | 1.0274 | 0.04619 | 0.0486 | 22.2429
13 | 0.9215 | 0.06319 | 0.0453 | 14.583
13.5 | 0.9423 | 0.06668 | 0.0433 | 14.1317
14 | 0.874 | 0.09514 | 0.0219 | 9.1865
14.5 | 0.8176 | 0.11668 | 0.0091 | 7.0072
15 | 0.6979 | 0.16013 | -0.0118 | 4.3583
15.5 | 0.7163 | 0.16562 | -0.0153 | 4.325
16 | 0.7236 | 0.17528 | -0.0202 | 4.1283

## 87. Re 6M Mach 0.50 (1)
BIGFOIL.COM POLAR EXPORT
NACA67-109 a=0.2
NACA67-109 a=0.2 |  |  |  | Cl Max: | 1.075 | at alpha= | 20 | deg
JavaFoil+Calcfoil stall+Eppler ext transition |  |  |  | L/D Max: | 92.038 | at alpha= | 3.5 | deg
Re: | 6000000 |  |  | Cd Min: | 0.00258 | at alpha= | -1 | deg
Mach: | 0.5 |  |  | Cl=0 at alpha= | -0.52239 | deg
|  |  |  | @ Cl=0.1, Cd= | 0.0029837
|  |  |  | @ Cl=0.4, Cd= | 0.0051992
|  |  |  | @ Cl=0.6, Cd= | 0.075464
alpha (deg) | Cl | Cd | Cm | Cl/Cd
-20 | -1.033 | 0.15442 | 0.012 | -6.687
-19.5 | -1.01 | 0.14891 | 0.012 | -6.782
-19 | -0.982 | 0.14301 | 0.011 | -6.866
-18.5 | -0.954 | 0.13956 | 0.011 | -6.835
-18 | -0.928 | 0.13791 | 0.01 | -6.728
-17.5 | -0.902 | 0.12957 | 0.01 | -6.963
-17 | -0.876 | 0.12933 | 0.009 | -6.777
-16.5 | -0.851 | 0.12371 | 0.009 | -6.879
-16 | -0.823 | 0.11998 | 0.008 | -6.861
-15.5 | -0.797 | 0.11014 | 0.008 | -7.238
-15 | -0.771 | 0.10243 | 0.008 | -7.529
-14.5 | -0.745 | 0.09525 | 0.007 | -7.825
-14 | -0.72 | 0.09696 | 0.007 | -7.422
-13.5 | -0.692 | 0.09978 | 0.006 | -6.933
-13 | -0.666 | 0.088 | 0.006 | -7.566
-12.5 | -0.64 | 0.08148 | 0.006 | -7.853
-12 | -0.614 | 0.07514 | 0.005 | -8.174
-11.5 | -0.588 | 0.07012 | 0.005 | -8.386
-11 | -0.56 | 0.07477 | 0.004 | -7.483
-10.5 | -0.532 | 0.07221 | 0.004 | -7.374
-10 | -0.506 | 0.06482 | 0.003 | -7.811
-9.5 | -0.481 | 0.05804 | 0.003 | -8.292
-9 | -0.457 | 0.05239 | 0.003 | -8.716
-8.5 | -0.427 | 0.05519 | 0.002 | -7.732
-8 | -0.399 | 0.05351 | 0.001 | -7.459
-7.5 | -0.373 | 0.0482 | 0.001 | -7.743
-7 | -0.347 | 0.04412 | 0.001 | -7.873
-6.5 | -0.325 | 0.03773 | 0 | -8.609
-6 | -0.293 | 0.04052 | 0 | -7.236
-5.5 | -0.266 | 0.03834 | 0 | -6.943
-5 | -0.393 | 0.03573 | -0.001 | -10.997
-4.5 | -0.48 | 0.0063 | -0.003 | -76.247
-4 | -0.441 | 0.00596 | -0.004 | -73.945
-3.5 | -0.388 | 0.00564 | -0.004 | -68.802
-3 | -0.327 | 0.00541 | -0.005 | -60.465
-2.5 | -0.263 | 0.00564 | -0.006 | -46.736
-2 | -0.198 | 0.00545 | -0.007 | -36.329
-1.5 | -0.131 | 0.0052 | -0.008 | -25.25
-1 | -0.064 | 0.00258 | -0.009 | -24.898
-0.5 | 0.003 | 0.00261 | -0.01 | 1.263
0 | 0.071 | 0.00286 | -0.011 | 24.826
0.5 | 0.139 | 0.00315 | -0.012 | 43.953
1 | 0.206 | 0.00354 | -0.012 | 58.241
1.5 | 0.273 | 0.00363 | -0.013 | 75.369
2 | 0.34 | 0.00399 | -0.014 | 85.159
2.5 | 0.405 | 0.0053 | -0.015 | 76.524
3 | 0.47 | 0.00553 | -0.016 | 85.034
3.5 | 0.532 | 0.00578 | -0.017 | 92.038
4 | 0.588 | 0.00737 | -0.018 | 79.812
4.5 | 0.636 | 0.00779 | -0.019 | 81.714
5 | 0.669 | 0.00837 | -0.02 | 79.928
5.5 | 0.667 | 0.00898 | -0.02 | 74.332
6 | 0.429 | 0.0095 | -0.021 | 45.161
6.5 | 0.374 | 0.04353 | -0.01 | 8.583
7 | 0.401 | 0.04547 | -0.012 | 8.817
7.5 | 0.524 | 0.01106 | -0.024 | 47.353
8 | 0.454 | 0.05035 | -0.013 | 9.021
8.5 | 0.479 | 0.05765 | -0.012 | 8.311
9 | 0.619 | 0.01236 | -0.026 | 50.103
9.5 | 0.55 | 0.04788 | -0.019 | 11.482
10 | 0.56 | 0.06233 | -0.015 | 8.982
10.5 | 0.584 | 0.06947 | -0.015 | 8.412
11 | 0.61 | 0.07921 | -0.015 | 7.701
11.5 | 0.641 | 0.06985 | -0.018 | 9.174
12 | 0.665 | 0.07664 | -0.017 | 8.671
12.5 | 0.69 | 0.08383 | -0.017 | 8.227
13 | 0.715 | 0.09005 | -0.018 | 7.943
13.5 | 0.741 | 0.09774 | -0.018 | 7.584
14 | 0.768 | 0.09156 | -0.019 | 8.384
14.5 | 0.793 | 0.09885 | -0.019 | 8.025
15 | 0.819 | 0.10615 | -0.02 | 7.712
15.5 | 0.845 | 0.11434 | -0.021 | 7.387
16 | 0.872 | 0.1202 | -0.022 | 7.254
16.5 | 0.896 | 0.12169 | -0.022 | 7.365
17 | 0.921 | 0.12567 | -0.022 | 7.332
17.5 | 0.947 | 0.13168 | -0.023 | 7.191
18 | 0.975 | 0.13668 | -0.024 | 7.13
18.5 | 1.004 | 0.13888 | -0.026 | 7.228
19 | 1.024 | 0.14664 | -0.025 | 6.986
19.5 | 1.05 | 0.14971 | -0.026 | 7.011
20 | 1.075 | 0.153 | -0.026 | 7.029

## 88. Re 6M Mach 0.50 (2)
BIGFOIL.COM POLAR EXPORT
NACA67-109 a=0.2
NACA67-109 a=0.2 |  |  |  | Cl Max: | 0.8153 | at alpha= | 7 | deg
XFOIL ncrit=9 |  |  |  | L/D Max: | 88.2045 | at alpha= | 5 | deg
Re: | 6000000 |  |  | Cd Min: | 0.12373 | at alpha= | 12 | deg
Mach: | 0.5 |  |  | Cl=0 at alpha= | -99 | deg
|  |  |  | @ Cl=0.1, Cd= | 0.0030922
|  |  |  | @ Cl=0.4, Cd= | 0.0059038
|  |  |  | @ Cl=0.6, Cd= | 0.0070274
alpha (deg) | Cl | Cd | Cm | Cl/Cd
0 | 0.083 | 0.00319 | -0.014 | 26.0188
0.5 | 0.1334 | 0.0029 | -0.0115 | 46
1 | 0.1838 | 0.00384 | -0.0091 | 47.8646
1.5 | 0.2404 | 0.00448 | -0.0078 | 53.6607
2 | 0.2969 | 0.00515 | -0.0064 | 57.6505
2.5 | 0.3562 | 0.00569 | -0.0053 | 62.6011
3 | 0.4197 | 0.006 | -0.0048 | 69.95
3.5 | 0.4837 | 0.0063 | -0.004 | 76.7778
4 | 0.5472 | 0.00664 | -0.0028 | 82.4096
4.5 | 0.6099 | 0.0071 | -0.0011 | 85.9014
5 | 0.673 | 0.00763 | 0.0011 | 88.2045
5.5 | 0.733 | 0.00845 | 0.0043 | 86.7456
6 | 0.7823 | 0.01046 | 0.0098 | 74.7897
6.5 | 0.8146 | 0.01659 | 0.0167 | 49.1019
7 | 0.8153 | 0.02483 | 0.0264 | 32.8353
7.5 | 0.806 | 0.03187 | 0.0358 | 25.2902
8 | 0.7764 | 0.03788 | 0.0466 | 20.4963
8.5 | 0.7412 | 0.04368 | 0.0548 | 16.9689
9 | 0.7056 | 0.0509 | 0.0577 | 13.8625
9.5 | 0.6708 | 0.06097 | 0.0537 | 11.0021
10 | 0.6659 | 0.07808 | 0.0348 | 8.5284
11.5 | 0.6389 | 0.11324 | 0.0145 | 5.642
12 | 0.64 | 0.12373 | 0.0094 | 5.1726

## 89. Re 7M Mach 0.00 (1)
BIGFOIL.COM POLAR EXPORT
NACA67-109 a=0.2
NACA67-109 a=0.2 |  |  |  | Cl Max: | 0.861 | at alpha= | 9.5 | deg
JavaFoil+Calcfoil stall+Eppler ext transition |  |  |  | L/D Max: | 113.324 | at alpha= | 7 | deg
Re: | 7000000 |  |  | Cd Min: | 0.0027 | at alpha= | -1 | deg
Mach: | 0 |  |  | Cl=0 at alpha= | -0.52542 | deg
|  |  |  | @ Cl=0.1, Cd= | 0.0031897
|  |  |  | @ Cl=0.4, Cd= | 0.005327
|  |  |  | @ Cl=0.6, Cd= | 0.10281
alpha (deg) | Cl | Cd | Cm | Cl/Cd
-13 | -0.509 | 0.08716 | 0.005 | -5.835
-12.5 | -0.526 | 0.082 | 0.004 | -6.41
-12 | -0.542 | 0.07599 | 0.004 | -7.134
-11.5 | -0.555 | 0.0736 | 0.004 | -7.542
-11 | -0.567 | 0.06838 | 0.003 | -8.297
-10.5 | -0.577 | 0.06345 | 0.003 | -9.095
-10 | -0.583 | 0.05941 | 0.003 | -9.814
-9.5 | -0.584 | 0.05675 | 0.002 | -10.294
-9 | -0.583 | 0.05263 | 0.002 | -11.07
-8.5 | -0.583 | 0.04507 | 0.002 | -12.945
-8 | -0.695 | 0.00866 | 0.003 | -80.261
-7.5 | -0.676 | 0.00731 | 0.002 | -92.542
-7 | -0.651 | 0.00759 | 0.001 | -85.718
-6.5 | -0.619 | 0.00728 | 0.001 | -85.065
-6 | -0.583 | 0.0069 | 0 | -84.45
-5.5 | -0.542 | 0.00664 | -0.001 | -81.613
-5 | -0.497 | 0.00632 | -0.002 | -78.599
-4.5 | -0.448 | 0.00609 | -0.002 | -73.588
-4 | -0.396 | 0.00593 | -0.003 | -66.804
-3.5 | -0.343 | 0.00572 | -0.004 | -59.916
-3 | -0.287 | 0.00557 | -0.005 | -51.499
-2.5 | -0.23 | 0.00536 | -0.005 | -42.818
-2 | -0.172 | 0.00506 | -0.006 | -34.034
-1.5 | -0.114 | 0.00496 | -0.007 | -23.011
-1 | -0.056 | 0.0027 | -0.008 | -20.661
-0.5 | 0.003 | 0.00283 | -0.008 | 1.01
0 | 0.062 | 0.00298 | -0.009 | 20.638
0.5 | 0.12 | 0.0033 | -0.01 | 36.44
1 | 0.179 | 0.00358 | -0.011 | 49.861
1.5 | 0.237 | 0.00381 | -0.012 | 62.266
2 | 0.295 | 0.00414 | -0.012 | 71.181
2.5 | 0.353 | 0.00442 | -0.013 | 79.826
3 | 0.41 | 0.00552 | -0.014 | 74.168
3.5 | 0.466 | 0.00583 | -0.015 | 79.861
4 | 0.52 | 0.00596 | -0.015 | 87.294
4.5 | 0.572 | 0.00569 | -0.016 | 100.582
5 | 0.621 | 0.0059 | -0.017 | 105.264
5.5 | 0.668 | 0.00618 | -0.018 | 108.081
6 | 0.71 | 0.00634 | -0.018 | 112.032
6.5 | 0.749 | 0.00669 | -0.019 | 111.97
7 | 0.782 | 0.0069 | -0.02 | 113.324
7.5 | 0.81 | 0.00874 | -0.021 | 92.69
8 | 0.832 | 0.00907 | -0.022 | 91.813
8.5 | 0.849 | 0.00949 | -0.022 | 89.428
9 | 0.859 | 0.01005 | -0.023 | 85.435
9.5 | 0.861 | 0.01074 | -0.024 | 80.176
10 | 0.849 | 0.01201 | -0.024 | 70.694
10.5 | 0.695 | 0.05819 | -0.016 | 11.952
11 | 0.673 | 0.06449 | -0.015 | 10.441
11.5 | 0.648 | 0.07108 | -0.014 | 9.121
12 | 0.623 | 0.07669 | -0.014 | 8.12
12.5 | 0.596 | 0.08104 | -0.014 | 7.359
13 | 0.568 | 0.08561 | -0.014 | 6.633
13.5 | 0.539 | 0.09111 | -0.015 | 5.917
14 | 0.509 | 0.09916 | -0.015 | 5.138
14.5 | 0.481 | 0.10281 | -0.015 | 4.68

## 90. Re 7M Mach 0.00 (2)
BIGFOIL.COM POLAR EXPORT
NACA67-109 a=0.2
NACA67-109 a=0.2 |  |  |  | Cl Max: | 1.5081 | at alpha= | 18 | deg
XFOIL ncrit=9 |  |  |  | L/D Max: | 105.177 | at alpha= | 8.5 | deg
Re: | 7000000 |  |  | Cd Min: | 0.05795 | at alpha= | 19.5 | deg
Mach: | 0 |  |  | Cl=0 at alpha= | -0.68881 | deg
|  |  |  | @ Cl=0.1, Cd= | 0.0034777
|  |  |  | @ Cl=0.4, Cd= | 0.0055988
|  |  |  | @ Cl=0.6, Cd= | 0.0065721
alpha (deg) | Cl | Cd | Cm | Cl/Cd
-18.5 | -1.3403 | 0.05134 | -0.059 | -26.1063
-18 | -1.4251 | 0.03807 | -0.0597 | -37.4337
-17.5 | -1.3968 | 0.03697 | -0.0585 | -37.782
-17 | -1.4407 | 0.03042 | -0.0519 | -47.3603
-16.5 | -1.4265 | 0.0286 | -0.0483 | -49.8776
-16 | -1.4163 | 0.02661 | -0.0435 | -53.2244
-15.5 | -1.4002 | 0.02513 | -0.0388 | -55.7183
-15 | -1.3976 | 0.02221 | -0.032 | -62.9266
-14.5 | -1.363 | 0.02145 | -0.0293 | -63.5431
-14 | -1.3303 | 0.02015 | -0.0265 | -66.0199
-13.5 | -1.2927 | 0.01914 | -0.0244 | -67.5392
-13 | -1.2584 | 0.01741 | -0.0218 | -72.2803
-12.5 | -1.2254 | 0.01526 | -0.0189 | -80.3014
-12 | -1.1835 | 0.01396 | -0.0173 | -84.7779
-11.5 | -1.14 | 0.01278 | -0.0158 | -89.2019
-11 | -1.0936 | 0.01184 | -0.0148 | -92.3649
-10.5 | -1.0455 | 0.01111 | -0.014 | -94.1044
-10 | -0.9954 | 0.01058 | -0.0135 | -94.0832
-9.5 | -0.945 | 0.01004 | -0.0131 | -94.1235
-9 | -0.8934 | 0.00965 | -0.0128 | -92.5803
-8.5 | -0.84 | 0.00945 | -0.0129 | -88.8889
-8 | -0.7894 | 0.00881 | -0.0124 | -89.6027
-7 | -0.6872 | 0.0076 | -0.0113 | -90.4211
-6.5 | -0.6343 | 0.00721 | -0.0112 | -87.975
-6 | -0.5806 | 0.00693 | -0.0112 | -83.7807
-5.5 | -0.5264 | 0.00668 | -0.0112 | -78.8024
-5 | -0.4725 | 0.00633 | -0.0112 | -74.6445
-4.5 | -0.4183 | 0.00603 | -0.0112 | -69.3698
-4 | -0.3635 | 0.00582 | -0.0113 | -62.457
-3.5 | -0.3085 | 0.00559 | -0.0115 | -55.1878
-3 | -0.2533 | 0.00539 | -0.0117 | -46.9944
-2.5 | -0.1981 | 0.00519 | -0.0119 | -38.1696
-2 | -0.1425 | 0.00501 | -0.0122 | -28.4431
-1.5 | -0.0871 | 0.00482 | -0.0124 | -18.0705
-1 | -0.0328 | 0.00449 | -0.0124 | -7.3051
-0.5 | 0.0199 | 0.00401 | -0.0123 | 4.9626
0 | 0.0697 | 0.00345 | -0.0117 | 20.2029
0.5 | 0.1135 | 0.00349 | -0.01 | 32.5215
1 | 0.1611 | 0.00381 | -0.009 | 42.2835
1.5 | 0.2127 | 0.00424 | -0.0086 | 50.1651
2 | 0.2644 | 0.00473 | -0.0082 | 55.8985
2.5 | 0.3169 | 0.00521 | -0.008 | 60.8253
3.5 | 0.4259 | 0.00572 | -0.0082 | 74.458
4 | 0.4803 | 0.00596 | -0.0083 | 80.5872
4.5 | 0.5344 | 0.00623 | -0.0083 | 85.7785
5.5 | 0.6418 | 0.00679 | -0.0083 | 94.5214
6 | 0.6949 | 0.0071 | -0.0082 | 97.8732
6.5 | 0.7473 | 0.0075 | -0.008 | 99.64
7 | 0.7995 | 0.00783 | -0.0077 | 102.1073
7.5 | 0.8516 | 0.00817 | -0.0075 | 104.235
8 | 0.9028 | 0.00859 | -0.0071 | 105.099
8.5 | 0.9529 | 0.00906 | -0.0066 | 105.1766
9 | 1.0016 | 0.00968 | -0.0058 | 103.4711
9.5 | 1.0484 | 0.01046 | -0.0046 | 100.2294
10 | 1.0974 | 0.01091 | -0.004 | 100.5866
10.5 | 1.1474 | 0.01124 | -0.0036 | 102.0819
11 | 1.1934 | 0.01187 | -0.0025 | 100.5392
11.5 | 1.2387 | 0.01256 | -0.0013 | 98.6226
12 | 1.2804 | 0.01345 | 0.0005 | 95.197
12.5 | 1.3211 | 0.0144 | 0.0024 | 91.7431
13 | 1.3573 | 0.0155 | 0.0051 | 87.5677
13.5 | 1.3877 | 0.01685 | 0.0087 | 82.3561
14 | 1.4206 | 0.01829 | 0.0114 | 77.6709
14.5 | 1.4307 | 0.02049 | 0.0179 | 69.8243
15 | 1.4489 | 0.0221 | 0.0226 | 65.5611
16 | 1.4745 | 0.02614 | 0.0319 | 56.4078
16.5 | 1.4964 | 0.02758 | 0.0348 | 54.2567
17 | 1.4694 | 0.03287 | 0.0411 | 44.7034
17.5 | 1.5031 | 0.03363 | 0.0421 | 44.6952
18 | 1.5081 | 0.03691 | 0.0444 | 40.8588
18.5 | 1.5006 | 0.04174 | 0.0459 | 35.9511
19 | 1.4708 | 0.05002 | 0.0451 | 29.4042
19.5 | 1.4573 | 0.05795 | 0.0419 | 25.1475

## 91. Re 7M Mach 0.10 (1)
BIGFOIL.COM POLAR EXPORT
NACA67-109 a=0.2
NACA67-109 a=0.2 |  |  |  | Cl Max: | 0.85 | at alpha= | 9 | deg
JavaFoil+Calcfoil stall+Eppler ext transition |  |  |  | L/D Max: | 123.222 | at alpha= | 7 | deg
Re: | 7000000 |  |  | Cd Min: | 0.00271 | at alpha= | -1 | deg
Mach: | 0.1 |  |  | Cl=0 at alpha= | -0.52542 | deg
|  |  |  | @ Cl=0.1, Cd= | 0.0031875
|  |  |  | @ Cl=0.4, Cd= | 0.0052869
|  |  |  | @ Cl=0.6, Cd= | 0.09857
alpha (deg) | Cl | Cd | Cm | Cl/Cd
-13 | -0.474 | 0.08651 | 0.005 | -5.483
-12.5 | -0.495 | 0.08236 | 0.004 | -6.005
-12 | -0.514 | 0.07633 | 0.004 | -6.74
-11.5 | -0.531 | 0.07467 | 0.004 | -7.111
-11 | -0.546 | 0.06957 | 0.003 | -7.854
-10.5 | -0.559 | 0.06395 | 0.003 | -8.743
-10 | -0.568 | 0.05998 | 0.003 | -9.476
-9.5 | -0.573 | 0.05715 | 0.002 | -10.019
-9 | -0.573 | 0.05329 | 0.002 | -10.76
-8.5 | -0.572 | 0.04798 | 0.002 | -11.927
-8 | -0.691 | 0.00757 | 0.003 | -91.244
-7.5 | -0.673 | 0.0073 | 0.002 | -92.313
-7 | -0.649 | 0.00767 | 0.001 | -84.612
-6.5 | -0.619 | 0.00728 | 0.001 | -85.105
-6 | -0.584 | 0.00697 | 0 | -83.693
-5.5 | -0.543 | 0.00663 | -0.001 | -81.925
-5 | -0.498 | 0.00638 | -0.002 | -78.116
-4.5 | -0.45 | 0.00615 | -0.002 | -73.165
-4 | -0.398 | 0.00591 | -0.003 | -67.316
-3.5 | -0.344 | 0.00576 | -0.004 | -59.763
-3 | -0.288 | 0.00555 | -0.005 | -51.922
-2.5 | -0.231 | 0.00542 | -0.005 | -42.603
-2 | -0.173 | 0.00506 | -0.006 | -34.191
-1.5 | -0.115 | 0.00496 | -0.007 | -23.115
-1 | -0.056 | 0.00271 | -0.008 | -20.697
-0.5 | 0.003 | 0.00284 | -0.009 | 1.012
0 | 0.062 | 0.00302 | -0.009 | 20.489
0.5 | 0.121 | 0.00328 | -0.01 | 36.8
1 | 0.179 | 0.00357 | -0.011 | 50.328
1.5 | 0.238 | 0.00381 | -0.012 | 62.488
2 | 0.296 | 0.00414 | -0.012 | 71.515
2.5 | 0.354 | 0.00447 | -0.013 | 79.299
3 | 0.412 | 0.0055 | -0.014 | 74.848
3.5 | 0.468 | 0.00575 | -0.015 | 81.344
4 | 0.522 | 0.00551 | -0.015 | 94.708
4.5 | 0.574 | 0.00568 | -0.016 | 101.121
5 | 0.624 | 0.00586 | -0.017 | 106.46
5.5 | 0.67 | 0.00617 | -0.018 | 108.668
6 | 0.712 | 0.00644 | -0.019 | 110.676
6.5 | 0.75 | 0.00667 | -0.019 | 112.377
7 | 0.782 | 0.00635 | -0.02 | 123.222
7.5 | 0.809 | 0.0088 | -0.021 | 91.862
8 | 0.829 | 0.00915 | -0.022 | 90.661
8.5 | 0.843 | 0.00966 | -0.022 | 87.347
9 | 0.85 | 0.01016 | -0.023 | 83.677
9.5 | 0.847 | 0.01104 | -0.024 | 76.708
10 | 0.696 | 0.0554 | -0.015 | 12.564
10.5 | 0.677 | 0.06033 | -0.015 | 11.214
11 | 0.652 | 0.06557 | -0.015 | 9.949
11.5 | 0.624 | 0.0721 | -0.014 | 8.655
12 | 0.595 | 0.07759 | -0.014 | 7.664
12.5 | 0.564 | 0.08133 | -0.014 | 6.933
13 | 0.532 | 0.08748 | -0.014 | 6.077
13.5 | 0.499 | 0.09303 | -0.015 | 5.364
14 | 0.467 | 0.09857 | -0.015 | 4.735

## 92. Re 7M Mach 0.10 (2)
BIGFOIL.COM POLAR EXPORT
NACA67-109 a=0.2
NACA67-109 a=0.2 |  |  |  | Cl Max: | 1.464 | at alpha= | 16.5 | deg
XFOIL ncrit=9 |  |  |  | L/D Max: | 104.488 | at alpha= | 8 | deg
Re: | 7000000 |  |  | Cd Min: | 0.05534 | at alpha= | 18.5 | deg
Mach: | 0.1 |  |  | Cl=0 at alpha= | -0.69093 | deg
|  |  |  | @ Cl=0.1, Cd= | 0.0034672
|  |  |  | @ Cl=0.4, Cd= | 0.0056024
|  |  |  | @ Cl=0.6, Cd= | 0.0065756
alpha (deg) | Cl | Cd | Cm | Cl/Cd
-17 | -1.2986 | 0.04401 | -0.0627 | -29.5069
-16.5 | -1.313 | 0.03893 | -0.0607 | -33.7272
-16 | -1.3392 | 0.03358 | -0.0557 | -39.8809
-15.5 | -1.337 | 0.03082 | -0.0509 | -43.3809
-15 | -1.3727 | 0.02506 | -0.0411 | -54.7765
-14.5 | -1.3476 | 0.02436 | -0.0363 | -55.3202
-14 | -1.3263 | 0.02223 | -0.0317 | -59.6626
-13.5 | -1.2904 | 0.02107 | -0.0291 | -61.2435
-13 | -1.25 | 0.0201 | -0.027 | -62.1891
-12.5 | -1.2221 | 0.01746 | -0.0233 | -69.9943
-12 | -1.1872 | 0.01521 | -0.0204 | -78.0539
-11.5 | -1.146 | 0.01361 | -0.0183 | -84.2028
-11 | -1.1004 | 0.01242 | -0.0168 | -88.599
-10.5 | -1.0526 | 0.01151 | -0.0157 | -91.4509
-10 | -1.0026 | 0.01085 | -0.0149 | -92.4055
-9.5 | -0.9518 | 0.01023 | -0.0143 | -93.0401
-8.5 | -0.8458 | 0.00955 | -0.0138 | -88.5654
-8 | -0.7933 | 0.00909 | -0.0134 | -87.2717
-7.5 | -0.7436 | 0.00823 | -0.0124 | -90.3524
-7 | -0.6913 | 0.00768 | -0.012 | -90.013
-6.5 | -0.638 | 0.00727 | -0.0117 | -87.7579
-6 | -0.584 | 0.00697 | -0.0116 | -83.7877
-5.5 | -0.5294 | 0.0067 | -0.0116 | -79.0149
-5 | -0.4751 | 0.00636 | -0.0115 | -74.7013
-4.5 | -0.4205 | 0.00605 | -0.0115 | -69.5041
-4 | -0.3654 | 0.00583 | -0.0116 | -62.6758
-3.5 | -0.31 | 0.00561 | -0.0117 | -55.2585
-3 | -0.2545 | 0.00539 | -0.0118 | -47.2171
-2.5 | -0.199 | 0.0052 | -0.012 | -38.2692
-2 | -0.143 | 0.00501 | -0.0123 | -28.5429
-1.5 | -0.0874 | 0.00483 | -0.0125 | -18.0952
-1 | -0.0327 | 0.0045 | -0.0126 | -7.2667
-0.5 | 0.0202 | 0.00402 | -0.0124 | 5.0249
0 | 0.0702 | 0.00344 | -0.0117 | 20.407
0.5 | 0.1141 | 0.00348 | -0.0101 | 32.7874
1 | 0.1618 | 0.00381 | -0.009 | 42.4672
1.5 | 0.2136 | 0.00425 | -0.0086 | 50.2588
2 | 0.2656 | 0.00474 | -0.0082 | 56.0338
2.5 | 0.3183 | 0.00523 | -0.0079 | 60.8604
3.5 | 0.428 | 0.00573 | -0.0081 | 74.6946
4 | 0.4827 | 0.00597 | -0.0082 | 80.8543
4.5 | 0.5371 | 0.00625 | -0.0082 | 85.936
5.5 | 0.6453 | 0.00681 | -0.0081 | 94.7577
6 | 0.6987 | 0.00714 | -0.0079 | 97.8571
6.5 | 0.7512 | 0.00757 | -0.0075 | 99.2338
7 | 0.8041 | 0.00788 | -0.0073 | 102.0431
7.5 | 0.8565 | 0.00823 | -0.007 | 104.0705
8 | 0.908 | 0.00869 | -0.0065 | 104.4879
8.5 | 0.9583 | 0.00919 | -0.0057 | 104.2764
9 | 1.0068 | 0.00991 | -0.0047 | 101.5943
9.5 | 1.0551 | 0.01059 | -0.0036 | 99.6317
10 | 1.1045 | 0.01107 | -0.0028 | 99.7742
10.5 | 1.1544 | 0.01149 | -0.0021 | 100.47
11 | 1.2004 | 0.01219 | -0.0007 | 98.4742
11.5 | 1.2451 | 0.01302 | 0.0009 | 95.6298
12 | 1.2859 | 0.01408 | 0.0031 | 91.3281
13 | 1.3592 | 0.01656 | 0.0088 | 82.0773
13.5 | 1.3803 | 0.01833 | 0.0144 | 75.3028
14 | 1.4053 | 0.02032 | 0.0183 | 69.1585
14.5 | 1.403 | 0.02348 | 0.0261 | 59.753
15 | 1.4072 | 0.02613 | 0.032 | 53.8538
15.5 | 1.4509 | 0.02603 | 0.0332 | 55.7395
16 | 1.4468 | 0.02943 | 0.0389 | 49.1607
16.5 | 1.464 | 0.03141 | 0.0418 | 46.6094
17 | 1.4047 | 0.04012 | 0.0475 | 35.0125
17.5 | 1.4461 | 0.04047 | 0.048 | 35.7326
18 | 1.4374 | 0.046 | 0.0484 | 31.2478
18.5 | 1.4076 | 0.05534 | 0.0455 | 25.4355

## 93. Re 7M Mach 0.25 (1)
BIGFOIL.COM POLAR EXPORT
NACA67-109 a=0.2
NACA67-109 a=0.2 |  |  |  | Cl Max: | 0.8 | at alpha= | 8 | deg
JavaFoil+Calcfoil stall+Eppler ext transition |  |  |  | L/D Max: | 108.586 | at alpha= | 6 | deg
Re: | 7000000 |  |  | Cd Min: | 0.00269 | at alpha= | -1 | deg
Mach: | 0.25 |  |  | Cl=0 at alpha= | -0.52459 | deg
|  |  |  | @ Cl=0.1, Cd= | 0.00317
|  |  |  | @ Cl=0.4, Cd= | 0.09028
|  |  |  | @ Cl=0.6, Cd= | 0.09028
alpha (deg) | Cl | Cd | Cm | Cl/Cd
-11.5 | -0.307 | 0.07256 | 0.004 | -4.23
-11 | -0.358 | 0.06887 | 0.004 | -5.193
-10.5 | -0.402 | 0.06692 | 0.003 | -6.006
-10 | -0.441 | 0.06213 | 0.003 | -7.099
-9.5 | -0.473 | 0.05949 | 0.002 | -7.946
-9 | -0.497 | 0.05539 | 0.002 | -8.979
-8.5 | -0.514 | 0.05114 | 0.002 | -10.061
-8 | -0.522 | 0.04858 | 0.001 | -10.742
-7.5 | -0.529 | 0.04125 | 0.001 | -12.816
-7 | -0.517 | 0.04017 | 0.001 | -12.883
-6.5 | -0.614 | 0.00694 | 0.001 | -88.474
-6 | -0.585 | 0.00719 | 0 | -81.369
-5.5 | -0.549 | 0.00682 | -0.001 | -80.431
-5 | -0.506 | 0.00648 | -0.002 | -78.171
-4.5 | -0.459 | 0.00622 | -0.002 | -73.776
-4 | -0.407 | 0.00597 | -0.003 | -68.195
-3.5 | -0.353 | 0.00571 | -0.004 | -61.788
-3 | -0.295 | 0.00546 | -0.005 | -54.075
-2.5 | -0.237 | 0.00534 | -0.006 | -44.389
-2 | -0.178 | 0.0051 | -0.006 | -34.814
-1.5 | -0.118 | 0.00498 | -0.007 | -23.642
-1 | -0.058 | 0.00269 | -0.008 | -21.412
-0.5 | 0.003 | 0.00283 | -0.009 | 1.043
0 | 0.064 | 0.00299 | -0.01 | 21.285
0.5 | 0.124 | 0.00329 | -0.01 | 37.657
1 | 0.184 | 0.00361 | -0.011 | 51.023
1.5 | 0.245 | 0.00385 | -0.012 | 63.586
2 | 0.305 | 0.00421 | -0.013 | 72.273
2.5 | 0.364 | 0.00448 | -0.014 | 81.192
3 | 0.423 | 0.00561 | -0.014 | 75.379
3.5 | 0.48 | 0.00536 | -0.015 | 89.646
4 | 0.535 | 0.00557 | -0.016 | 96.09
4.5 | 0.588 | 0.00572 | -0.017 | 102.73
5 | 0.637 | 0.00601 | -0.018 | 106.019
5.5 | 0.681 | 0.00631 | -0.018 | 107.981
6 | 0.721 | 0.00664 | -0.019 | 108.586
6.5 | 0.753 | 0.0083 | -0.02 | 90.761
7 | 0.778 | 0.00875 | -0.021 | 88.847
7.5 | 0.794 | 0.0092 | -0.021 | 86.324
8 | 0.8 | 0.00961 | -0.022 | 83.235
8.5 | 0.795 | 0.01024 | -0.023 | 77.645
9 | 0.647 | 0.04752 | -0.015 | 13.622
9.5 | 0.618 | 0.05603 | -0.014 | 11.027
10 | 0.585 | 0.06135 | -0.013 | 9.532
10.5 | 0.534 | 0.06574 | -0.013 | 8.12
11 | 0.474 | 0.07038 | -0.013 | 6.737
11.5 | 0.408 | 0.07599 | -0.014 | 5.367
12 | 0.335 | 0.08124 | -0.014 | 4.122
12.5 | 0.255 | 0.08553 | -0.014 | 2.982
13 | 0.151 | 0.09028 | -0.015 | 1.674

## 94. Re 7M Mach 0.25 (2)
BIGFOIL.COM POLAR EXPORT
NACA67-109 a=0.2
NACA67-109 a=0.2 |  |  |  | Cl Max: | 1.212 | at alpha= | 11.5 | deg
XFOIL ncrit=9 |  |  |  | L/D Max: | 101.471 | at alpha= | 7.5 | deg
Re: | 7000000 |  |  | Cd Min: | 0.19331 | at alpha= | 16.5 | deg
Mach: | 0.25 |  |  | Cl=0 at alpha= | -0.69326 | deg
|  |  |  | @ Cl=0.1, Cd= | 0.0034339
|  |  |  | @ Cl=0.4, Cd= | 0.00564
|  |  |  | @ Cl=0.6, Cd= | 0.0066308
alpha (deg) | Cl | Cd | Cm | Cl/Cd
-12 | -0.5948 | 0.11242 | -0.0167 | -5.2909
-11.5 | -0.6343 | 0.08924 | -0.0325 | -7.1078
-11 | -0.8051 | 0.05342 | -0.056 | -15.0711
-10.5 | -1.0195 | 0.02436 | -0.0341 | -41.8514
-10 | -1.0172 | 0.01655 | -0.0271 | -61.4622
-9.5 | -0.9756 | 0.01391 | -0.024 | -70.1366
-9 | -0.9275 | 0.01209 | -0.0216 | -76.7163
-8.5 | -0.8756 | 0.0108 | -0.0197 | -81.0741
-8 | -0.8215 | 0.00992 | -0.0183 | -82.8125
-7.5 | -0.7654 | 0.00939 | -0.0174 | -81.5122
-7 | -0.7135 | 0.00826 | -0.0158 | -86.3801
-6.5 | -0.6583 | 0.00769 | -0.0148 | -85.6047
-5.5 | -0.5459 | 0.00686 | -0.0136 | -79.5773
-5 | -0.4883 | 0.00661 | -0.0135 | -73.8729
-4.5 | -0.4325 | 0.00617 | -0.013 | -70.0972
-4 | -0.3757 | 0.0059 | -0.0128 | -63.678
-3.5 | -0.318 | 0.00568 | -0.0128 | -55.9859
-3 | -0.261 | 0.00543 | -0.0128 | -48.0663
-2.5 | -0.2036 | 0.00523 | -0.0129 | -38.9293
-2 | -0.146 | 0.00503 | -0.013 | -29.0258
-1.5 | -0.0885 | 0.00486 | -0.0132 | -18.2099
-1 | -0.0323 | 0.00453 | -0.0132 | -7.1302
0 | 0.073 | 0.00344 | -0.0122 | 21.2209
0.5 | 0.1174 | 0.00343 | -0.0103 | 34.2274
1 | 0.166 | 0.00383 | -0.0091 | 43.342
1.5 | 0.219 | 0.00429 | -0.0085 | 51.049
2 | 0.2719 | 0.00481 | -0.008 | 56.5281
2.5 | 0.3261 | 0.00529 | -0.0076 | 61.6446
3 | 0.3827 | 0.00557 | -0.0077 | 68.7074
3.5 | 0.4395 | 0.0058 | -0.0077 | 75.7759
4 | 0.4958 | 0.00606 | -0.0076 | 81.8152
4.5 | 0.5521 | 0.00634 | -0.0074 | 87.082
5 | 0.6081 | 0.00668 | -0.0071 | 91.0329
5.5 | 0.6641 | 0.00697 | -0.0067 | 95.2798
6 | 0.7192 | 0.00736 | -0.0061 | 97.7174
6.5 | 0.7738 | 0.00782 | -0.0053 | 98.9514
7 | 0.8289 | 0.00821 | -0.0046 | 100.9622
7.5 | 0.8828 | 0.0087 | -0.0035 | 101.4713
8 | 0.9357 | 0.00935 | -0.0021 | 100.0749
8.5 | 0.9848 | 0.01035 | 0 | 95.1498
9 | 1.0372 | 0.01102 | 0.0015 | 94.1198
9.5 | 1.0871 | 0.01196 | 0.0036 | 90.8946
10 | 1.1328 | 0.01335 | 0.0065 | 84.8539
10.5 | 1.1729 | 0.01537 | 0.0102 | 76.311
11 | 1.2069 | 0.01782 | 0.0146 | 67.7273
11.5 | 1.212 | 0.02271 | 0.0223 | 53.3686
12 | 1.19 | 0.02777 | 0.0336 | 42.852
12.5 | 1.1392 | 0.03619 | 0.0434 | 31.4783
13 | 1.017 | 0.05107 | 0.0505 | 19.9138
13.5 | 1.0306 | 0.05411 | 0.0508 | 19.0464
14 | 0.9744 | 0.06855 | 0.0423 | 14.2144
14.5 | 0.94 | 0.08943 | 0.0267 | 10.511
15 | 0.8422 | 0.12028 | 0.0073 | 7.002
15.5 | 0.7314 | 0.16018 | -0.0132 | 4.5661
16 | 0.7281 | 0.1734 | -0.0194 | 4.199
16.5 | 0.7139 | 0.19331 | -0.0271 | 3.693

## 95. Re 7M Mach 0.50 (1)
BIGFOIL.COM POLAR EXPORT
NACA67-109 a=0.2
NACA67-109 a=0.2 |  |  |  | Cl Max: | 1.077 | at alpha= | 20 | deg
JavaFoil+Calcfoil stall+Eppler ext transition |  |  |  | L/D Max: | 93.116 | at alpha= | 3.5 | deg
Re: | 7000000 |  |  | Cd Min: | 0.00262 | at alpha= | -1 | deg
Mach: | 0.5 |  |  | Cl=0 at alpha= | -0.52239 | deg
|  |  |  | @ Cl=0.1, Cd= | 0.0031835
|  |  |  | @ Cl=0.4, Cd= | 0.0050769
|  |  |  | @ Cl=0.6, Cd= | 0.07419
alpha (deg) | Cl | Cd | Cm | Cl/Cd
-20 | -1.033 | 0.15143 | 0.012 | -6.82
-19.5 | -1.011 | 0.14648 | 0.012 | -6.902
-19 | -0.983 | 0.14089 | 0.012 | -6.978
-18.5 | -0.955 | 0.13945 | 0.011 | -6.846
-18 | -0.928 | 0.13491 | 0.01 | -6.879
-17.5 | -0.902 | 0.12911 | 0.01 | -6.989
-17 | -0.877 | 0.12631 | 0.01 | -6.94
-16.5 | -0.851 | 0.12132 | 0.009 | -7.016
-16 | -0.824 | 0.11835 | 0.009 | -6.96
-15.5 | -0.798 | 0.10816 | 0.008 | -7.378
-15 | -0.772 | 0.1002 | 0.008 | -7.706
-14.5 | -0.746 | 0.09379 | 0.007 | -7.959
-14 | -0.72 | 0.09631 | 0.007 | -7.474
-13.5 | -0.692 | 0.09736 | 0.006 | -7.108
-13 | -0.666 | 0.0874 | 0.006 | -7.622
-12.5 | -0.641 | 0.0803 | 0.006 | -7.978
-12 | -0.615 | 0.07405 | 0.005 | -8.31
-11.5 | -0.591 | 0.06809 | 0.005 | -8.674
-11 | -0.56 | 0.07343 | 0.004 | -7.623
-10.5 | -0.533 | 0.07075 | 0.004 | -7.528
-10 | -0.507 | 0.06385 | 0.003 | -7.936
-9.5 | -0.482 | 0.05702 | 0.003 | -8.453
-9 | -0.459 | 0.05013 | 0.003 | -9.164
-8.5 | -0.427 | 0.05418 | 0.002 | -7.877
-8 | -0.399 | 0.0536 | 0.001 | -7.45
-7.5 | -0.373 | 0.04796 | 0.001 | -7.787
-7 | -0.348 | 0.04356 | 0.001 | -7.982
-6.5 | -0.395 | 0.00865 | 0.001 | -45.656
-6 | -0.293 | 0.04024 | 0 | -7.291
-5.5 | -0.266 | 0.03806 | -0.001 | -7
-5 | -0.393 | 0.03545 | -0.001 | -11.091
-4.5 | -0.48 | 0.00616 | -0.003 | -78.018
-4 | -0.441 | 0.00584 | -0.004 | -75.499
-3.5 | -0.388 | 0.00551 | -0.004 | -70.505
-3 | -0.327 | 0.00574 | -0.005 | -57.012
-2.5 | -0.263 | 0.00549 | -0.006 | -48.021
-2 | -0.198 | 0.00535 | -0.007 | -37.025
-1.5 | -0.131 | 0.00508 | -0.008 | -25.879
-1 | -0.064 | 0.00262 | -0.009 | -24.485
-0.5 | 0.003 | 0.00285 | -0.01 | 1.158
0 | 0.071 | 0.00303 | -0.011 | 23.433
0.5 | 0.139 | 0.00339 | -0.012 | 40.856
1 | 0.206 | 0.00373 | -0.012 | 55.192
1.5 | 0.273 | 0.00372 | -0.013 | 73.541
2 | 0.34 | 0.00408 | -0.014 | 83.233
2.5 | 0.405 | 0.00516 | -0.015 | 78.509
3 | 0.47 | 0.00536 | -0.016 | 87.62
3.5 | 0.532 | 0.00571 | -0.017 | 93.116
4 | 0.589 | 0.00718 | -0.018 | 82.022
4.5 | 0.637 | 0.00758 | -0.019 | 84.016
5 | 0.669 | 0.00815 | -0.02 | 82.148
5.5 | 0.667 | 0.00874 | -0.02 | 76.354
6 | 0.429 | 0.00928 | -0.021 | 46.235
6.5 | 0.374 | 0.04332 | -0.01 | 8.63
7 | 0.401 | 0.04516 | -0.012 | 8.89
7.5 | 0.525 | 0.01076 | -0.024 | 48.761
8 | 0.455 | 0.04973 | -0.013 | 9.145
8.5 | 0.479 | 0.05642 | -0.012 | 8.496
9 | 0.62 | 0.012 | -0.026 | 51.656
9.5 | 0.647 | 0.0134 | -0.027 | 48.29
10 | 0.561 | 0.06164 | -0.016 | 9.099
10.5 | 0.585 | 0.06855 | -0.015 | 8.533
11 | 0.61 | 0.07795 | -0.015 | 7.827
11.5 | 0.651 | 0.0629 | -0.02 | 10.351
12 | 0.667 | 0.0746 | -0.018 | 8.943
12.5 | 0.691 | 0.08206 | -0.018 | 8.418
13 | 0.716 | 0.08967 | -0.018 | 7.98
13.5 | 0.741 | 0.09605 | -0.018 | 7.72
14 | 0.769 | 0.09037 | -0.02 | 8.512
14.5 | 0.794 | 0.09701 | -0.02 | 8.189
15 | 0.819 | 0.10377 | -0.02 | 7.897
15.5 | 0.845 | 0.11173 | -0.021 | 7.565
16 | 0.873 | 0.11761 | -0.022 | 7.422
16.5 | 0.896 | 0.1192 | -0.022 | 7.52
17 | 0.922 | 0.12526 | -0.022 | 7.357
17.5 | 0.947 | 0.12905 | -0.023 | 7.341
18 | 0.977 | 0.13232 | -0.025 | 7.382
18.5 | 1.005 | 0.13657 | -0.026 | 7.36
19 | 1.025 | 0.14312 | -0.025 | 7.159
19.5 | 1.05 | 0.14896 | -0.026 | 7.048
20 | 1.077 | 0.15037 | -0.027 | 7.164

## 96. Re 7M Mach 0.50 (2)
BIGFOIL.COM POLAR EXPORT
NACA67-109 a=0.2
NACA67-109 a=0.2 |  |  |  | Cl Max: | 0.8976 | at alpha= | 20 | deg
XFOIL ncrit=9 |  |  |  | L/D Max: | 92.0652 | at alpha= | 5 | deg
Re: | 7000000 |  |  | Cd Min: | 0.27107 | at alpha= | 20 | deg
Mach: | 0.5 |  |  | Cl=0 at alpha= | -0.76495 | deg
|  |  |  | @ Cl=0.1, Cd= | 0.0033531
|  |  |  | @ Cl=0.4, Cd= | 0.0057263
|  |  |  | @ Cl=0.6, Cd= | 0.0067896
alpha (deg) | Cl | Cd | Cm | Cl/Cd
-20 | -0.8218 | 0.26722 | 0.0565 | -3.0754
-19.5 | -0.8005 | 0.25884 | 0.0513 | -3.0926
-19 | -0.7808 | 0.24962 | 0.0461 | -3.128
-18.5 | -0.7597 | 0.24152 | 0.0411 | -3.1455
-18 | -0.7387 | 0.23344 | 0.0361 | -3.1644
-17 | -0.6983 | 0.21536 | 0.0263 | -3.2425
-16.5 | -0.6791 | 0.20633 | 0.0214 | -3.2913
-16 | -0.6603 | 0.19774 | 0.0166 | -3.3392
-15.5 | -0.6408 | 0.1894 | 0.0119 | -3.3833
-15 | -0.6202 | 0.18187 | 0.0074 | -3.4101
-14.5 | -0.6024 | 0.17321 | 0.0028 | -3.4779
-14 | -0.5854 | 0.1646 | -0.0016 | -3.5565
-13 | -0.5577 | 0.14651 | -0.0106 | -3.8066
-12 | -0.5239 | 0.1261 | -0.0246 | -4.1546
-11.5 | -0.5113 | 0.11809 | -0.0287 | -4.3297
-11 | -0.5037 | 0.10919 | -0.0331 | -4.6131
-10.5 | -0.4999 | 0.09984 | -0.0378 | -5.007
-10 | -0.496 | 0.09093 | -0.0425 | -5.4547
-9.5 | -0.4946 | 0.08224 | -0.0471 | -6.0141
-9 | -0.4981 | 0.07309 | -0.0523 | -6.8149
-8.5 | -0.5211 | 0.06129 | -0.0618 | -8.5022
-8 | -0.5423 | 0.05372 | -0.0637 | -10.0949
-7.5 | -0.5781 | 0.04729 | -0.0579 | -12.2246
-7 | -0.5967 | 0.03938 | -0.0527 | -15.1524
-6.5 | -0.6009 | 0.0315 | -0.0463 | -19.0762
-6 | -0.6025 | 0.02227 | -0.0381 | -27.0543
-5.5 | -0.5785 | 0.01506 | -0.0313 | -38.413
-5 | -0.539 | 0.00876 | -0.0257 | -61.5297
-4 | -0.4179 | 0.00639 | -0.0199 | -65.3991
-3.5 | -0.3525 | 0.00598 | -0.0187 | -58.9465
-3 | -0.2869 | 0.00569 | -0.0178 | -50.4218
-2.5 | -0.2219 | 0.00542 | -0.0172 | -40.941
-2 | -0.1569 | 0.00519 | -0.0169 | -30.2312
-1.5 | -0.092 | 0.00499 | -0.0168 | -18.4369
-1 | -0.0283 | 0.00472 | -0.0166 | -5.9958
-0.5 | 0.0319 | 0.00421 | -0.016 | 7.5772
0 | 0.0865 | 0.00343 | -0.0145 | 25.2187
0.5 | 0.1304 | 0.00318 | -0.0111 | 41.0063
1.5 | 0.2401 | 0.00448 | -0.0079 | 53.5938
2 | 0.2977 | 0.0051 | -0.0067 | 58.3725
2.5 | 0.3582 | 0.00555 | -0.0058 | 64.5405
3 | 0.4222 | 0.00582 | -0.0052 | 72.543
3.5 | 0.4864 | 0.00612 | -0.0045 | 79.4771
4 | 0.5505 | 0.00647 | -0.0035 | 85.085
4.5 | 0.614 | 0.00688 | -0.0018 | 89.2442
5 | 0.6776 | 0.00736 | 0.0002 | 92.0652
5.5 | 0.7389 | 0.00811 | 0.0033 | 91.1097
6 | 0.789 | 0.01001 | 0.0087 | 78.8212
6.5 | 0.8206 | 0.01599 | 0.0159 | 51.3196
7 | 0.8237 | 0.02405 | 0.0254 | 34.2495
7.5 | 0.817 | 0.03096 | 0.0347 | 26.3889
8 | 0.7898 | 0.03708 | 0.0453 | 21.2999
9 | 0.709 | 0.05075 | 0.0573 | 13.9704
9.5 | 0.6804 | 0.05969 | 0.0544 | 11.3989
10 | 0.6676 | 0.07528 | 0.039 | 8.8682
10.5 | 0.6578 | 0.09099 | 0.0251 | 7.2294
11 | 0.651 | 0.10052 | 0.0212 | 6.4763
11.5 | 0.6428 | 0.11222 | 0.0152 | 5.728
12 | 0.6416 | 0.1232 | 0.0097 | 5.2078
12.5 | 0.6458 | 0.13362 | 0.0045 | 4.8331
13 | 0.6517 | 0.14418 | -0.0008 | 4.52
13.5 | 0.6638 | 0.15355 | -0.0056 | 4.323
14 | 0.6768 | 0.16299 | -0.0105 | 4.1524
14.5 | 0.6924 | 0.17172 | -0.0154 | 4.0321
15 | 0.7077 | 0.18106 | -0.0203 | 3.9086
15.5 | 0.723 | 0.1912 | -0.0254 | 3.7814
16 | 0.7395 | 0.20077 | -0.0305 | 3.6833
17 | 0.7767 | 0.21889 | -0.0405 | 3.5484
17.5 | 0.7956 | 0.22815 | -0.0455 | 3.4872
18 | 0.8144 | 0.23727 | -0.0507 | 3.4324
18.5 | 0.8358 | 0.24635 | -0.0556 | 3.3927
19 | 0.8562 | 0.25511 | -0.0607 | 3.3562
19.5 | 0.8765 | 0.26393 | -0.0659 | 3.321
20 | 0.8976 | 0.27107 | -0.0711 | 3.3113

## 97. Re 8M Mach 0.00 (1)
BIGFOIL.COM POLAR EXPORT
NACA67-109 a=0.2
NACA67-109 a=0.2 |  |  |  | Cl Max: | 0.862 | at alpha= | 9.5 | deg
JavaFoil+Calcfoil stall+Eppler ext transition |  |  |  | L/D Max: | 114.932 | at alpha= | 6 | deg
Re: | 8000000 |  |  | Cd Min: | 0.00301 | at alpha= | -0.5 | deg
Mach: | 0 |  |  | Cl=0 at alpha= | -0.52542 | deg
|  |  |  | @ Cl=0.1, Cd= | 0.0033741
|  |  |  | @ Cl=0.4, Cd= | 0.0052168
|  |  |  | @ Cl=0.6, Cd= | 0.10246
alpha (deg) | Cl | Cd | Cm | Cl/Cd
-13.5 | -0.485 | 0.09109 | 0.005 | -5.328
-13 | -0.509 | 0.08546 | 0.005 | -5.952
-12.5 | -0.526 | 0.0815 | 0.004 | -6.452
-12 | -0.543 | 0.07511 | 0.004 | -7.223
-11.5 | -0.555 | 0.07334 | 0.004 | -7.571
-11 | -0.568 | 0.06856 | 0.003 | -8.281
-10.5 | -0.578 | 0.06294 | 0.003 | -9.178
-10 | -0.584 | 0.0587 | 0.003 | -9.942
-9.5 | -0.585 | 0.0561 | 0.003 | -10.424
-9 | -0.584 | 0.05185 | 0.002 | -11.256
-8.5 | -0.708 | 0.00879 | 0.003 | -80.571
-8 | -0.696 | 0.00745 | 0.003 | -93.386
-7.5 | -0.677 | 0.00773 | 0.002 | -87.527
-7 | -0.651 | 0.00748 | 0.001 | -87.009
-6.5 | -0.619 | 0.00706 | 0.001 | -87.682
-6 | -0.583 | 0.00678 | 0 | -86.005
-5.5 | -0.542 | 0.00651 | -0.001 | -83.203
-5 | -0.497 | 0.0062 | -0.002 | -80.135
-4.5 | -0.448 | 0.00596 | -0.002 | -75.158
-4 | -0.396 | 0.00582 | -0.003 | -68.155
-3.5 | -0.343 | 0.0056 | -0.004 | -61.167
-3 | -0.287 | 0.00546 | -0.005 | -52.51
-2.5 | -0.23 | 0.00529 | -0.005 | -43.403
-2 | -0.172 | 0.00498 | -0.006 | -34.55
-1.5 | -0.114 | 0.00495 | -0.007 | -23.044
-1 | -0.056 | 0.00321 | -0.008 | -17.359
-0.5 | 0.003 | 0.00301 | -0.008 | 0.948
0 | 0.062 | 0.00323 | -0.009 | 19.057
0.5 | 0.12 | 0.00345 | -0.01 | 34.818
1 | 0.179 | 0.00365 | -0.011 | 48.908
1.5 | 0.237 | 0.00393 | -0.012 | 60.335
2 | 0.295 | 0.00417 | -0.012 | 70.719
2.5 | 0.353 | 0.00445 | -0.013 | 79.19
3 | 0.41 | 0.00538 | -0.014 | 76.059
3.5 | 0.466 | 0.00569 | -0.015 | 81.862
4 | 0.52 | 0.00589 | -0.015 | 88.268
4.5 | 0.572 | 0.00555 | -0.016 | 102.998
5 | 0.622 | 0.00576 | -0.017 | 107.873
5.5 | 0.668 | 0.00603 | -0.018 | 110.834
6 | 0.711 | 0.00618 | -0.018 | 114.932
6.5 | 0.749 | 0.00652 | -0.019 | 114.893
7 | 0.782 | 0.00683 | -0.02 | 114.498
7.5 | 0.81 | 0.00853 | -0.021 | 94.981
8 | 0.833 | 0.00885 | -0.022 | 94.115
8.5 | 0.849 | 0.00931 | -0.022 | 91.177
9 | 0.859 | 0.00982 | -0.023 | 87.495
9.5 | 0.862 | 0.01049 | -0.024 | 82.189
10 | 0.856 | 0.01115 | -0.024 | 76.742
10.5 | 0.711 | 0.04967 | -0.018 | 14.307
11 | 0.676 | 0.06223 | -0.016 | 10.87
11.5 | 0.649 | 0.07036 | -0.014 | 9.223
12 | 0.623 | 0.07572 | -0.014 | 8.233
12.5 | 0.597 | 0.07985 | -0.015 | 7.474
13 | 0.568 | 0.08548 | -0.015 | 6.645
13.5 | 0.539 | 0.09189 | -0.015 | 5.863
14 | 0.51 | 0.0959 | -0.015 | 5.318
14.5 | 0.481 | 0.10246 | -0.015 | 4.697

## 98. Re 8M Mach 0.00 (2)
BIGFOIL.COM POLAR EXPORT
NACA67-109 a=0.2
NACA67-109 a=0.2 |  |  |  | Cl Max: | 1.5564 | at alpha= | 18 | deg
XFOIL ncrit=9 |  |  |  | L/D Max: | 108.196 | at alpha= | 8 | deg
Re: | 8000000 |  |  | Cd Min: | 0.0478 | at alpha= | 19.5 | deg
Mach: | 0 |  |  | Cl=0 at alpha= | -0.69007 | deg
|  |  |  | @ Cl=0.1, Cd= | 0.003971
|  |  |  | @ Cl=0.4, Cd= | 0.0054904
|  |  |  | @ Cl=0.6, Cd= | 0.0064433
alpha (deg) | Cl | Cd | Cm | Cl/Cd
-19 | -1.4489 | 0.0437 | -0.0615 | -33.1556
-18.5 | -1.4646 | 0.03819 | -0.0604 | -38.3504
-18 | -1.49 | 0.03275 | -0.0565 | -45.4962
-17.5 | -1.4726 | 0.031 | -0.0538 | -47.5032
-17 | -1.4869 | 0.02715 | -0.0476 | -54.7661
-16.5 | -1.4707 | 0.02557 | -0.0434 | -57.5166
-16 | -1.4565 | 0.02395 | -0.0385 | -60.8142
-15 | -1.4207 | 0.02047 | -0.0286 | -69.404
-14.5 | -1.3848 | 0.0196 | -0.0262 | -70.6531
-14 | -1.3481 | 0.01853 | -0.0239 | -72.7523
-13.5 | -1.3087 | 0.01751 | -0.0221 | -74.7401
-12.5 | -1.2261 | 0.01538 | -0.0188 | -79.7204
-12 | -1.1865 | 0.01382 | -0.0168 | -85.8538
-11.5 | -1.1433 | 0.01251 | -0.0152 | -91.3909
-11 | -1.0975 | 0.0115 | -0.0141 | -95.4348
-10.5 | -1.0497 | 0.0107 | -0.0132 | -98.1028
-10 | -0.9996 | 0.01016 | -0.0127 | -98.3858
-9.5 | -0.949 | 0.00966 | -0.0123 | -98.2402
-9 | -0.8971 | 0.00926 | -0.0121 | -96.879
-8.5 | -0.8439 | 0.00902 | -0.0121 | -93.5588
-7.5 | -0.741 | 0.00796 | -0.0114 | -93.0905
-7 | -0.6893 | 0.00741 | -0.0109 | -93.0229
-6.5 | -0.6366 | 0.00701 | -0.0107 | -90.8131
-6 | -0.5827 | 0.00673 | -0.0107 | -86.5825
-5.5 | -0.5283 | 0.00647 | -0.0108 | -81.6538
-5 | -0.4739 | 0.00619 | -0.0109 | -76.559
-4.5 | -0.4198 | 0.0059 | -0.0109 | -71.1525
-4 | -0.3649 | 0.00566 | -0.011 | -64.47
-3.5 | -0.3097 | 0.00547 | -0.0113 | -56.6179
-3 | -0.2546 | 0.00527 | -0.0114 | -48.3112
-2.5 | -0.1991 | 0.00506 | -0.0117 | -39.3478
-2 | -0.1436 | 0.00491 | -0.0119 | -29.2464
-1.5 | -0.0877 | 0.00473 | -0.0123 | -18.5412
-1 | -0.0331 | 0.00445 | -0.0124 | -7.4382
-0.5 | 0.0203 | 0.00406 | -0.0123 | 5
0 | 0.0693 | 0.00376 | -0.0115 | 18.4309
0.5 | 0.1144 | 0.00407 | -0.0102 | 28.1081
1.5 | 0.2127 | 0.00425 | -0.0086 | 50.0471
2 | 0.2647 | 0.0047 | -0.0083 | 56.3191
2.5 | 0.3177 | 0.00511 | -0.0081 | 62.1722
3 | 0.3724 | 0.00538 | -0.0083 | 69.2193
3.5 | 0.4274 | 0.0056 | -0.0085 | 76.3214
4 | 0.4819 | 0.00583 | -0.0086 | 82.6587
4.5 | 0.536 | 0.00608 | -0.0087 | 88.1579
5 | 0.5898 | 0.00639 | -0.0086 | 92.3005
6 | 0.6969 | 0.00695 | -0.0086 | 100.2734
6.5 | 0.7491 | 0.00735 | -0.0083 | 101.9184
7.5 | 0.8545 | 0.00794 | -0.0081 | 107.6196
8 | 0.9056 | 0.00837 | -0.0077 | 108.1959
8.5 | 0.9558 | 0.00887 | -0.0071 | 107.7565
9 | 1.004 | 0.00954 | -0.0062 | 105.2411
9.5 | 1.0534 | 0.01006 | -0.0056 | 104.7117
10 | 1.1027 | 0.0105 | -0.005 | 105.019
10.5 | 1.1523 | 0.01086 | -0.0045 | 106.105
11 | 1.1992 | 0.01147 | -0.0035 | 104.551
11.5 | 1.2442 | 0.01216 | -0.0023 | 102.3191
12 | 1.2857 | 0.01319 | -0.0005 | 97.4754
12.5 | 1.3261 | 0.01413 | 0.0016 | 93.85
13 | 1.3634 | 0.0153 | 0.004 | 89.1111
14.5 | 1.4423 | 0.01982 | 0.0162 | 72.7699
15 | 1.4589 | 0.02149 | 0.0213 | 67.8874
15.5 | 1.4952 | 0.02181 | 0.0233 | 68.5557
16 | 1.5072 | 0.02386 | 0.0282 | 63.1685
16.5 | 1.5304 | 0.02515 | 0.0313 | 60.8509
17 | 1.5195 | 0.02899 | 0.0374 | 52.4146
17.5 | 1.5475 | 0.03009 | 0.0391 | 51.429
18 | 1.5564 | 0.03278 | 0.042 | 47.4802
18.5 | 1.5544 | 0.03664 | 0.0446 | 42.4236
19 | 1.5395 | 0.04223 | 0.0461 | 36.4551
19.5 | 1.5334 | 0.0478 | 0.0457 | 32.0795

## 99. Re 8M Mach 0.10 (1)
BIGFOIL.COM POLAR EXPORT
NACA67-109 a=0.2
NACA67-109 a=0.2 |  |  |  | Cl Max: | 0.851 | at alpha= | 9 | deg
JavaFoil+Calcfoil stall+Eppler ext transition |  |  |  | L/D Max: | 115.361 | at alpha= | 6.5 | deg
Re: | 8000000 |  |  | Cd Min: | 0.00302 | at alpha= | -0.5 | deg
Mach: | 0.1 |  |  | Cl=0 at alpha= | -0.52542 | deg
|  |  |  | @ Cl=0.1, Cd= | 0.0033517
|  |  |  | @ Cl=0.4, Cd= | 0.0051776
|  |  |  | @ Cl=0.6, Cd= | 0.09752
alpha (deg) | Cl | Cd | Cm | Cl/Cd
-13 | -0.474 | 0.08583 | 0.005 | -5.528
-12.5 | -0.495 | 0.08208 | 0.004 | -6.028
-12 | -0.515 | 0.07533 | 0.004 | -6.834
-11.5 | -0.531 | 0.07357 | 0.004 | -7.218
-11 | -0.547 | 0.06859 | 0.003 | -7.97
-10.5 | -0.56 | 0.06327 | 0.003 | -8.847
-10 | -0.569 | 0.05911 | 0.003 | -9.625
-9.5 | -0.573 | 0.05641 | 0.003 | -10.162
-9 | -0.574 | 0.05266 | 0.002 | -10.902
-8.5 | -0.577 | 0.04528 | 0.002 | -12.738
-8 | -0.691 | 0.00744 | 0.003 | -92.925
-7.5 | -0.674 | 0.00771 | 0.002 | -87.35
-7 | -0.649 | 0.00751 | 0.001 | -86.53
-6.5 | -0.619 | 0.00713 | 0.001 | -86.851
-6 | -0.584 | 0.00678 | 0 | -86.13
-5.5 | -0.543 | 0.0065 | -0.001 | -83.516
-5 | -0.498 | 0.00626 | -0.002 | -79.647
-4.5 | -0.45 | 0.00602 | -0.002 | -74.729
-4 | -0.398 | 0.0058 | -0.003 | -68.681
-3.5 | -0.344 | 0.00564 | -0.004 | -61.016
-3 | -0.288 | 0.00545 | -0.005 | -52.813
-2.5 | -0.231 | 0.00533 | -0.005 | -43.302
-2 | -0.173 | 0.00502 | -0.006 | -34.46
-1.5 | -0.115 | 0.00495 | -0.007 | -23.155
-1 | -0.056 | 0.00322 | -0.008 | -17.404
-0.5 | 0.003 | 0.00302 | -0.009 | 0.952
0 | 0.062 | 0.00321 | -0.009 | 19.251
0.5 | 0.121 | 0.00343 | -0.01 | 35.153
1 | 0.179 | 0.00366 | -0.011 | 49.088
1.5 | 0.238 | 0.00391 | -0.012 | 60.854
2 | 0.296 | 0.00422 | -0.012 | 70.305
2.5 | 0.354 | 0.00444 | -0.013 | 79.854
3 | 0.412 | 0.00537 | -0.014 | 76.663
3.5 | 0.468 | 0.0057 | -0.015 | 82.095
4 | 0.522 | 0.00588 | -0.015 | 88.888
4.5 | 0.575 | 0.00555 | -0.016 | 103.578
5 | 0.624 | 0.00576 | -0.017 | 108.334
5.5 | 0.67 | 0.00601 | -0.018 | 111.477
6 | 0.712 | 0.00628 | -0.019 | 113.503
6.5 | 0.75 | 0.0065 | -0.019 | 115.361
7 | 0.782 | 0.00684 | -0.02 | 114.42
7.5 | 0.809 | 0.0086 | -0.021 | 94.13
8 | 0.83 | 0.00893 | -0.022 | 92.924
8.5 | 0.844 | 0.00939 | -0.022 | 89.856
9 | 0.851 | 0.00987 | -0.023 | 86.219
9.5 | 0.85 | 0.01065 | -0.024 | 79.8
10 | 0.819 | 0.01394 | -0.024 | 58.738
10.5 | 0.681 | 0.05749 | -0.016 | 11.845
11 | 0.654 | 0.06421 | -0.015 | 10.187
11.5 | 0.625 | 0.07133 | -0.014 | 8.757
12 | 0.595 | 0.07708 | -0.014 | 7.717
12.5 | 0.564 | 0.08051 | -0.014 | 7.01
13 | 0.532 | 0.08695 | -0.015 | 6.117
13.5 | 0.499 | 0.09256 | -0.015 | 5.394
14 | 0.467 | 0.09752 | -0.015 | 4.786

## 100. Re 8M Mach 0.10 (2)
BIGFOIL.COM POLAR EXPORT
NACA67-109 a=0.2
NACA67-109 a=0.2 |  |  |  | Cl Max: | 1.5068 | at alpha= | 16.5 | deg
XFOIL ncrit=9 |  |  |  | L/D Max: | 107.671 | at alpha= | 8 | deg
Re: | 8000000 |  |  | Cd Min: | 0.24039 | at alpha= | -20 | deg
Mach: | 0.1 |  |  | Cl=0 at alpha= | -0.69181 | deg
|  |  |  | @ Cl=0.1, Cd= | 0.00407
|  |  |  | @ Cl=0.4, Cd= | 0.0054873
|  |  |  | @ Cl=0.6, Cd= | 0.0064389
alpha (deg) | Cl | Cd | Cm | Cl/Cd
-20 | -0.7406 | 0.24039 | 0.0428 | -3.0808
-18 | -1.3134 | 0.05192 | -0.0616 | -25.2966
-17.5 | -1.3092 | 0.04721 | -0.063 | -27.7314
-17 | -1.4067 | 0.03457 | -0.0595 | -40.6914
-16.5 | -1.4088 | 0.03134 | -0.0552 | -44.9521
-16 | -1.4118 | 0.02829 | -0.0495 | -49.9046
-15.5 | -1.4027 | 0.02623 | -0.0441 | -53.4769
-15 | -1.4111 | 0.02292 | -0.0355 | -61.5663
-14.5 | -1.38 | 0.02179 | -0.032 | -63.3318
-14 | -1.3487 | 0.02022 | -0.0287 | -66.7013
-13.5 | -1.3108 | 0.01906 | -0.0263 | -68.7723
-13 | -1.2686 | 0.01818 | -0.0245 | -69.78
-12 | -1.1884 | 0.0153 | -0.0202 | -77.6732
-11.5 | -1.1493 | 0.01337 | -0.0178 | -85.9611
-11 | -1.1043 | 0.01211 | -0.0162 | -91.1891
-10.5 | -1.057 | 0.01109 | -0.0149 | -95.3111
-10 | -1.007 | 0.0104 | -0.0141 | -96.8269
-9.5 | -0.956 | 0.00983 | -0.0135 | -97.2533
-9 | -0.9037 | 0.00937 | -0.0131 | -96.4461
-8.5 | -0.8498 | 0.00913 | -0.013 | -93.0778
-7.5 | -0.7452 | 0.00811 | -0.0121 | -91.8866
-7 | -0.6935 | 0.00749 | -0.0115 | -92.5901
-6.5 | -0.6403 | 0.00707 | -0.0112 | -90.5658
-6 | -0.5862 | 0.00676 | -0.0111 | -86.716
-5.5 | -0.5314 | 0.00649 | -0.0112 | -81.8798
-5 | -0.4765 | 0.00623 | -0.0112 | -76.4848
-4.5 | -0.422 | 0.00592 | -0.0112 | -71.2838
-4 | -0.3668 | 0.00567 | -0.0113 | -64.6914
-3.5 | -0.3112 | 0.00548 | -0.0115 | -56.7883
-3 | -0.2558 | 0.00527 | -0.0116 | -48.5389
-2.5 | -0.1999 | 0.00507 | -0.0118 | -39.428
-2 | -0.1441 | 0.00491 | -0.0121 | -29.3483
-1.5 | -0.0879 | 0.00473 | -0.0124 | -18.5835
-1 | -0.0331 | 0.00446 | -0.0125 | -7.4215
-0.5 | 0.0206 | 0.00407 | -0.0124 | 5.0614
0.5 | 0.115 | 0.00407 | -0.0102 | 28.2555
1 | 0.1615 | 0.00387 | -0.009 | 41.7313
1.5 | 0.2137 | 0.00426 | -0.0086 | 50.1643
2 | 0.2659 | 0.00472 | -0.0083 | 56.3347
2.5 | 0.3191 | 0.00512 | -0.0081 | 62.3242
3 | 0.3742 | 0.00538 | -0.0082 | 69.5539
3.5 | 0.4295 | 0.00561 | -0.0084 | 76.5597
4 | 0.4843 | 0.00584 | -0.0085 | 82.9281
4.5 | 0.5388 | 0.0061 | -0.0085 | 88.3279
5 | 0.5929 | 0.0064 | -0.0085 | 92.6406
6 | 0.7007 | 0.00699 | -0.0083 | 100.2432
6.5 | 0.7534 | 0.00739 | -0.008 | 101.9486
7 | 0.8071 | 0.00766 | -0.0079 | 105.3655
7.5 | 0.8595 | 0.00801 | -0.0076 | 107.3034
8 | 0.9109 | 0.00846 | -0.007 | 107.6714
8.5 | 0.9613 | 0.00901 | -0.0063 | 106.6926
9 | 1.0098 | 0.00971 | -0.0052 | 103.9959
9.5 | 1.0602 | 0.01018 | -0.0046 | 104.1454
10 | 1.11 | 0.01065 | -0.0038 | 104.2254
10.5 | 1.1594 | 0.0111 | -0.003 | 104.4505
11 | 1.2064 | 0.01178 | -0.0018 | 102.4109
11.5 | 1.2507 | 0.01262 | -0.0001 | 99.1046
12 | 1.2915 | 0.01381 | 0.0021 | 93.5192
12.5 | 1.3305 | 0.01496 | 0.0046 | 88.9372
13 | 1.3647 | 0.0164 | 0.0079 | 83.2134
13.5 | 1.3818 | 0.01879 | 0.0138 | 73.5391
14 | 1.4034 | 0.02064 | 0.0185 | 67.9942
14.5 | 1.4332 | 0.02143 | 0.0221 | 66.8782
15 | 1.4443 | 0.02357 | 0.0278 | 61.277
15.5 | 1.4826 | 0.02384 | 0.0298 | 62.1896
16 | 1.4877 | 0.02647 | 0.0351 | 56.2032
16.5 | 1.5068 | 0.02821 | 0.0385 | 53.4137
17 | 1.4754 | 0.03397 | 0.0448 | 43.4324
17.5 | 1.5048 | 0.03522 | 0.0461 | 42.7257
18 | 1.5026 | 0.0394 | 0.0482 | 38.1371
18.5 | 1.4844 | 0.04584 | 0.0488 | 32.3822
19 | 1.439 | 0.0574 | 0.0448 | 25.0697
19.5 | 1.3864 | 0.07372 | 0.0346 | 18.8063

## 101. Re 8M Mach 0.25 (1)
BIGFOIL.COM POLAR EXPORT
NACA67-109 a=0.2
NACA67-109 a=0.2 |  |  |  | Cl Max: | 0.8 | at alpha= | 8 | deg
JavaFoil+Calcfoil stall+Eppler ext transition |  |  |  | L/D Max: | 112.508 | at alpha= | 6.5 | deg
Re: | 8000000 |  |  | Cd Min: | 0.003 | at alpha= | -0.5 | deg
Mach: | 0.25 |  |  | Cl=0 at alpha= | -0.52459 | deg
|  |  |  | @ Cl=0.1, Cd= | 0.003378
|  |  |  | @ Cl=0.4, Cd= | 0.08859
|  |  |  | @ Cl=0.6, Cd= | 0.08859
alpha (deg) | Cl | Cd | Cm | Cl/Cd
-12.5 | -0.183 | 0.08089 | 0.005 | -2.263
-12 | -0.25 | 0.07669 | 0.004 | -3.264
-11.5 | -0.307 | 0.07187 | 0.004 | -4.273
-11 | -0.358 | 0.06803 | 0.004 | -5.26
-10.5 | -0.402 | 0.06596 | 0.003 | -6.095
-10 | -0.441 | 0.06208 | 0.003 | -7.107
-9.5 | -0.473 | 0.05876 | 0.002 | -8.048
-9 | -0.498 | 0.05517 | 0.002 | -9.02
-8.5 | -0.515 | 0.05059 | 0.002 | -10.181
-8 | -0.522 | 0.04825 | 0.001 | -10.824
-7.5 | -0.644 | 0.00839 | 0.002 | -76.807
-7 | -0.634 | 0.00703 | 0.001 | -90.077
-6.5 | -0.614 | 0.00739 | 0.001 | -83.14
-6 | -0.585 | 0.00698 | 0 | -83.798
-5.5 | -0.549 | 0.00669 | -0.001 | -82.035
-5 | -0.506 | 0.00635 | -0.002 | -79.737
-4.5 | -0.459 | 0.00609 | -0.002 | -75.39
-4 | -0.407 | 0.00585 | -0.003 | -69.604
-3.5 | -0.353 | 0.00571 | -0.004 | -61.786
-3 | -0.296 | 0.00537 | -0.005 | -55.059
-2.5 | -0.237 | 0.00524 | -0.006 | -45.219
-2 | -0.178 | 0.005 | -0.006 | -35.498
-1.5 | -0.118 | 0.00496 | -0.007 | -23.733
-1 | -0.058 | 0.0032 | -0.008 | -17.988
-0.5 | 0.003 | 0.003 | -0.009 | 0.984
0 | 0.064 | 0.00324 | -0.01 | 19.628
0.5 | 0.124 | 0.00347 | -0.01 | 35.728
1 | 0.184 | 0.00368 | -0.011 | 50.117
1.5 | 0.245 | 0.00396 | -0.012 | 61.727
2 | 0.305 | 0.00423 | -0.013 | 72.005
2.5 | 0.364 | 0.00452 | -0.014 | 80.545
3 | 0.423 | 0.00547 | -0.014 | 77.267
3.5 | 0.48 | 0.00571 | -0.015 | 84.045
4 | 0.535 | 0.00544 | -0.016 | 98.485
4.5 | 0.588 | 0.00567 | -0.017 | 103.763
5 | 0.637 | 0.00586 | -0.018 | 108.743
5.5 | 0.682 | 0.00615 | -0.018 | 110.849
6 | 0.721 | 0.00647 | -0.019 | 111.451
6.5 | 0.753 | 0.0067 | -0.02 | 112.508
7 | 0.778 | 0.00855 | -0.021 | 91.047
7.5 | 0.794 | 0.00898 | -0.021 | 88.434
8 | 0.8 | 0.00939 | -0.022 | 85.226
8.5 | 0.796 | 0.01002 | -0.023 | 79.399
9 | 0.78 | 0.01051 | -0.024 | 74.241
9.5 | 0.62 | 0.05479 | -0.014 | 11.311
10 | 0.585 | 0.06042 | -0.013 | 9.688
10.5 | 0.534 | 0.06506 | -0.014 | 8.213
11 | 0.474 | 0.06971 | -0.013 | 6.804
11.5 | 0.408 | 0.07429 | -0.014 | 5.49
12 | 0.335 | 0.08223 | -0.014 | 4.074
12.5 | 0.255 | 0.08454 | -0.015 | 3.018
13 | 0.151 | 0.08859 | -0.015 | 1.706

## 102. Re 8M Mach 0.25 (2)
BIGFOIL.COM POLAR EXPORT
NACA67-109 a=0.2
NACA67-109 a=0.2 |  |  |  | Cl Max: | 1.2439 | at alpha= | 11.5 | deg
XFOIL ncrit=9 |  |  |  | L/D Max: | 104.911 | at alpha= | 7.5 | deg
Re: | 8000000 |  |  | Cd Min: | 0.18279 | at alpha= | 16.5 | deg
Mach: | 0.25 |  |  | Cl=0 at alpha= | -0.69041 | deg
|  |  |  | @ Cl=0.1, Cd= | 0.0039136
|  |  |  | @ Cl=0.4, Cd= | 0.0055078
|  |  |  | @ Cl=0.6, Cd= | 0.0064479
alpha (deg) | Cl | Cd | Cm | Cl/Cd
-15.5 | -0.6188 | 0.17414 | 0.0068 | -3.5535
-15 | -0.6047 | 0.1666 | 0.0029 | -3.6297
-14.5 | -0.5976 | 0.15666 | -0.0015 | -3.8146
-14 | -0.6084 | 0.14158 | -0.0075 | -4.2972
-13.5 | -0.5988 | 0.13395 | -0.0112 | -4.4703
-12 | -0.7499 | 0.07035 | -0.0508 | -10.6596
-11.5 | -0.8197 | 0.05495 | -0.059 | -14.9172
-11 | -0.9203 | 0.04326 | -0.0477 | -21.2737
-10.5 | -1.0534 | 0.01987 | -0.0307 | -53.0146
-10 | -1.0321 | 0.01458 | -0.0253 | -70.7888
-9 | -0.9346 | 0.01117 | -0.0205 | -83.6705
-8.5 | -0.881 | 0.01017 | -0.0188 | -86.6273
-8 | -0.8262 | 0.00941 | -0.0175 | -87.8002
-7.5 | -0.7695 | 0.00892 | -0.0167 | -86.2668
-7 | -0.7158 | 0.00809 | -0.0154 | -88.4796
-6.5 | -0.6611 | 0.00745 | -0.0143 | -88.7383
-6 | -0.6049 | 0.00699 | -0.0136 | -86.5379
-5.5 | -0.5481 | 0.00663 | -0.0132 | -82.6697
-5 | -0.4906 | 0.0064 | -0.013 | -76.6562
-4.5 | -0.4342 | 0.00604 | -0.0126 | -71.8874
-4 | -0.3771 | 0.00574 | -0.0125 | -65.6969
-3.5 | -0.3195 | 0.00554 | -0.0125 | -57.6715
-3 | -0.2623 | 0.00531 | -0.0125 | -49.3974
-2.5 | -0.2046 | 0.00511 | -0.0126 | -40.0391
-2 | -0.1472 | 0.00493 | -0.0128 | -29.858
-1.5 | -0.0892 | 0.00476 | -0.0131 | -18.7395
-1 | -0.0326 | 0.00449 | -0.0131 | -7.2606
0 | 0.0727 | 0.00374 | -0.0121 | 19.4385
0.5 | 0.1183 | 0.00403 | -0.0105 | 29.3548
1 | 0.1656 | 0.00388 | -0.0091 | 42.6804
1.5 | 0.2189 | 0.00427 | -0.0086 | 51.2646
2.5 | 0.327 | 0.00519 | -0.0079 | 63.0058
3 | 0.3839 | 0.00544 | -0.0079 | 70.5699
3.5 | 0.4409 | 0.00568 | -0.008 | 77.6232
4 | 0.4975 | 0.00594 | -0.0079 | 83.7542
4.5 | 0.5539 | 0.00621 | -0.0078 | 89.1948
5 | 0.6101 | 0.0065 | -0.0075 | 93.8615
5.5 | 0.6664 | 0.00681 | -0.0072 | 97.8561
6 | 0.7214 | 0.00722 | -0.0065 | 99.9169
6.5 | 0.7769 | 0.00758 | -0.0059 | 102.4934
7 | 0.8322 | 0.00797 | -0.0052 | 104.4166
7.5 | 0.8865 | 0.00845 | -0.0042 | 104.9112
8 | 0.9391 | 0.0091 | -0.0028 | 103.1978
8.5 | 0.9904 | 0.00992 | -0.001 | 99.8387
9 | 1.0432 | 0.01053 | 0.0005 | 99.0693
9.5 | 1.0942 | 0.01138 | 0.0025 | 96.1511
10 | 1.1418 | 0.01255 | 0.005 | 90.9801
10.5 | 1.1854 | 0.01418 | 0.0083 | 83.5966
11 | 1.2243 | 0.01616 | 0.0122 | 75.7611
11.5 | 1.2439 | 0.0199 | 0.0184 | 62.5075
12 | 1.2367 | 0.02497 | 0.0276 | 49.5274
12.5 | 1.1933 | 0.03176 | 0.0393 | 37.5724
13 | 1.1067 | 0.04227 | 0.0495 | 26.1817
13.5 | 1.0596 | 0.0508 | 0.0518 | 20.8583
14 | 1.0295 | 0.05956 | 0.049 | 17.2851
14.5 | 0.9797 | 0.07671 | 0.036 | 12.7715
15 | 0.9337 | 0.1002 | 0.0202 | 9.3184
15.5 | 0.8888 | 0.11902 | 0.0086 | 7.4677
16 | 0.8074 | 0.1485 | -0.0085 | 5.437
16.5 | 0.7368 | 0.18279 | -0.0243 | 4.0309

## 103. Re 8M Mach 0.50 (1)
BIGFOIL.COM POLAR EXPORT
NACA67-109 a=0.2
NACA67-109 a=0.2 |  |  |  | Cl Max: | 1.079 | at alpha= | 20 | deg
JavaFoil+Calcfoil stall+Eppler ext transition |  |  |  | L/D Max: | 111.268 | at alpha= | 4 | deg
Re: | 8000000 |  |  | Cd Min: | 0.00296 | at alpha= | -0.5 | deg
Mach: | 0.5 |  |  | Cl=0 at alpha= | -0.52239 | deg
|  |  |  | @ Cl=0.1, Cd= | 0.0033979
|  |  |  | @ Cl=0.4, Cd= | 0.00496
|  |  |  | @ Cl=0.6, Cd= | 0.073902
alpha (deg) | Cl | Cd | Cm | Cl/Cd
-20 | -1.033 | 0.14977 | 0.012 | -6.898
-19.5 | -1.012 | 0.14586 | 0.012 | -6.939
-19 | -0.985 | 0.13987 | 0.012 | -7.039
-18.5 | -0.956 | 0.13698 | 0.011 | -6.976
-18 | -0.928 | 0.1338 | 0.01 | -6.937
-17.5 | -0.903 | 0.12813 | 0.01 | -7.044
-17 | -0.877 | 0.1252 | 0.01 | -7.003
-16.5 | -0.852 | 0.11941 | 0.009 | -7.132
-16 | -0.824 | 0.11564 | 0.009 | -7.129
-15.5 | -0.799 | 0.10651 | 0.008 | -7.5
-15 | -0.773 | 0.0999 | 0.008 | -7.741
-14.5 | -0.748 | 0.0924 | 0.008 | -8.099
-14 | -0.72 | 0.09531 | 0.007 | -7.554
-13.5 | -0.692 | 0.09525 | 0.006 | -7.266
-13 | -0.666 | 0.08563 | 0.006 | -7.781
-12.5 | -0.641 | 0.0792 | 0.006 | -8.097
-12 | -0.617 | 0.07239 | 0.006 | -8.517
-11.5 | -0.593 | 0.06557 | 0.005 | -9.049
-11 | -0.56 | 0.0734 | 0.004 | -7.628
-10.5 | -0.533 | 0.07056 | 0.004 | -7.55
-10 | -0.507 | 0.063 | 0.003 | -8.051
-9.5 | -0.483 | 0.05607 | 0.003 | -8.609
-9 | -0.464 | 0.04645 | 0.003 | -9.993
-8.5 | -0.427 | 0.05409 | 0.002 | -7.896
-8 | -0.399 | 0.05254 | 0.002 | -7.602
-7.5 | -0.374 | 0.04744 | 0.001 | -7.875
-7 | -0.348 | 0.04304 | 0.001 | -8.086
-6.5 | -0.396 | 0.00847 | 0.001 | -46.695
-6 | -0.293 | 0.03989 | 0 | -7.358
-5.5 | -0.267 | 0.03771 | -0.001 | -7.07
-5 | -0.394 | 0.035 | -0.001 | -11.251
-4.5 | -0.48 | 0.00602 | -0.003 | -79.756
-4 | -0.441 | 0.00571 | -0.004 | -77.209
-3.5 | -0.388 | 0.00588 | -0.004 | -66.02
-3 | -0.327 | 0.0056 | -0.005 | -58.45
-2.5 | -0.263 | 0.00545 | -0.006 | -48.329
-2 | -0.198 | 0.00523 | -0.007 | -37.884
-1.5 | -0.131 | 0.00502 | -0.008 | -26.171
-1 | -0.064 | 0.00315 | -0.009 | -20.427
-0.5 | 0.003 | 0.00296 | -0.01 | 1.114
0 | 0.071 | 0.00327 | -0.011 | 21.723
0.5 | 0.139 | 0.00357 | -0.012 | 38.873
1 | 0.206 | 0.0038 | -0.012 | 54.222
1.5 | 0.273 | 0.00411 | -0.013 | 66.474
2 | 0.34 | 0.00406 | -0.014 | 83.656
2.5 | 0.406 | 0.00505 | -0.015 | 80.378
3 | 0.47 | 0.00525 | -0.016 | 89.588
3.5 | 0.532 | 0.00557 | -0.017 | 95.52
4 | 0.589 | 0.00529 | -0.018 | 111.268
4.5 | 0.637 | 0.00743 | -0.019 | 85.655
5 | 0.669 | 0.00794 | -0.02 | 84.268
5.5 | 0.668 | 0.00854 | -0.02 | 78.18
6 | 0.429 | 0.00907 | -0.021 | 47.311
6.5 | 0.374 | 0.04287 | -0.011 | 8.726
7 | 0.402 | 0.04466 | -0.012 | 8.997
7.5 | 0.525 | 0.01056 | -0.024 | 49.649
8 | 0.455 | 0.04906 | -0.013 | 9.283
8.5 | 0.479 | 0.05568 | -0.012 | 8.61
9 | 0.62 | 0.0117 | -0.026 | 53.04
9.5 | 0.649 | 0.01284 | -0.027 | 50.555
10 | 0.562 | 0.06031 | -0.016 | 9.322
10.5 | 0.585 | 0.06759 | -0.015 | 8.662
11 | 0.61 | 0.07811 | -0.015 | 7.812
11.5 | 0.752 | 0.01945 | -0.029 | 38.64
12 | 0.67 | 0.07205 | -0.019 | 9.301
12.5 | 0.692 | 0.08109 | -0.018 | 8.531
13 | 0.716 | 0.08794 | -0.018 | 8.144
13.5 | 0.742 | 0.09501 | -0.019 | 7.81
14 | 0.774 | 0.08646 | -0.021 | 8.955
14.5 | 0.797 | 0.0943 | -0.021 | 8.45
15 | 0.821 | 0.10189 | -0.021 | 8.053
15.5 | 0.846 | 0.11052 | -0.021 | 7.654
16 | 0.874 | 0.11571 | -0.022 | 7.551
16.5 | 0.897 | 0.1182 | -0.022 | 7.585
17 | 0.922 | 0.12215 | -0.022 | 7.546
17.5 | 0.949 | 0.12678 | -0.023 | 7.482
18 | 0.979 | 0.1293 | -0.025 | 7.568
18.5 | 1.007 | 0.1338 | -0.027 | 7.528
19 | 1.025 | 0.14161 | -0.025 | 7.237
19.5 | 1.05 | 0.14666 | -0.026 | 7.16
20 | 1.079 | 0.14765 | -0.027 | 7.305

## 104. Re 8M Mach 0.50 (2)
BIGFOIL.COM POLAR EXPORT
NACA67-109 a=0.2
NACA67-109 a=0.2 |  |  |  | Cl Max: | 0.877 | at alpha= | 19.5 | deg
XFOIL ncrit=9 |  |  |  | L/D Max: | 95.3147 | at alpha= | 5 | deg
Re: | 8000000 |  |  | Cd Min: | 0.26733 | at alpha= | -20 | deg
Mach: | 0.5 |  |  | Cl=0 at alpha= | -0.75129 | deg
|  |  |  | @ Cl=0.1, Cd= | 0.0037082
|  |  |  | @ Cl=0.4, Cd= | 0.0055988
|  |  |  | @ Cl=0.6, Cd= | 0.0065948
alpha (deg) | Cl | Cd | Cm | Cl/Cd
-20 | -0.8218 | 0.26733 | 0.0565 | -3.0741
-19.5 | -0.8005 | 0.25896 | 0.0513 | -3.0912
-19 | -0.7792 | 0.25056 | 0.0463 | -3.1098
-18.5 | -0.7583 | 0.24195 | 0.0412 | -3.1341
-18 | -0.7381 | 0.23325 | 0.0362 | -3.1644
-17.5 | -0.7183 | 0.22427 | 0.0312 | -3.2028
-17 | -0.6985 | 0.21528 | 0.0262 | -3.2446
-16.5 | -0.6795 | 0.20606 | 0.0213 | -3.2976
-16 | -0.6608 | 0.19728 | 0.0165 | -3.3496
-15.5 | -0.6415 | 0.18894 | 0.0118 | -3.3953
-15 | -0.6205 | 0.1816 | 0.0073 | -3.4169
-14.5 | -0.6023 | 0.17318 | 0.0027 | -3.4779
-14 | -0.5854 | 0.1646 | -0.0017 | -3.5565
-13.5 | -0.5705 | 0.1555 | -0.0063 | -3.6688
-12.5 | -0.5378 | 0.13456 | -0.0198 | -3.9967
-12 | -0.5274 | 0.12564 | -0.0243 | -4.1977
-11.5 | -0.515 | 0.1176 | -0.0284 | -4.3793
-11 | -0.5073 | 0.10854 | -0.0332 | -4.6739
-10.5 | -0.5039 | 0.0991 | -0.038 | -5.0848
-10 | -0.4997 | 0.09037 | -0.0426 | -5.5295
-9.5 | -0.4976 | 0.08167 | -0.0474 | -6.0928
-9 | -0.5007 | 0.07263 | -0.0525 | -6.8938
-8.5 | -0.5246 | 0.06079 | -0.0622 | -8.6297
-8 | -0.5459 | 0.05341 | -0.0637 | -10.2209
-7 | -0.6003 | 0.03898 | -0.0524 | -15.4002
-6.5 | -0.6063 | 0.03083 | -0.0458 | -19.6659
-6 | -0.6028 | 0.02232 | -0.0379 | -27.0072
-5.5 | -0.5855 | 0.01399 | -0.0303 | -41.8513
-5 | -0.5432 | 0.00836 | -0.0251 | -64.9761
-4.5 | -0.4831 | 0.00697 | -0.0218 | -69.3113
-4 | -0.4203 | 0.0062 | -0.0195 | -67.7903
-3.5 | -0.3547 | 0.00582 | -0.0182 | -60.945
-3 | -0.2888 | 0.00556 | -0.0174 | -51.9424
-2.5 | -0.2235 | 0.00528 | -0.0169 | -42.3295
-2 | -0.1584 | 0.00507 | -0.0166 | -31.2426
-1.5 | -0.0931 | 0.00487 | -0.0166 | -19.117
-1 | -0.0289 | 0.00465 | -0.0165 | -6.2151
0 | 0.0873 | 0.00366 | -0.0146 | 23.8525
0.5 | 0.1321 | 0.00383 | -0.0114 | 34.4909
1 | 0.1821 | 0.00394 | -0.009 | 46.2183
1.5 | 0.2398 | 0.00445 | -0.0079 | 53.8876
2 | 0.2985 | 0.00504 | -0.0068 | 59.2262
2.5 | 0.3602 | 0.00545 | -0.0061 | 66.0917
3 | 0.4244 | 0.00569 | -0.0057 | 74.587
3.5 | 0.4886 | 0.00597 | -0.005 | 81.8425
4 | 0.5529 | 0.00631 | -0.0039 | 87.6228
4.5 | 0.6174 | 0.0067 | -0.0025 | 92.1493
5 | 0.6815 | 0.00715 | -0.0005 | 95.3147
5.5 | 0.7419 | 0.00795 | 0.0028 | 93.3208
6 | 0.7944 | 0.00964 | 0.0079 | 82.4066
6.5 | 0.8264 | 0.01541 | 0.0151 | 53.6275
7 | 0.8316 | 0.02326 | 0.0245 | 35.7524
7.5 | 0.8228 | 0.03052 | 0.034 | 26.9594
8 | 0.7974 | 0.03669 | 0.0444 | 21.7334
8.5 | 0.7521 | 0.04296 | 0.0541 | 17.507
9 | 0.7165 | 0.05002 | 0.0574 | 14.3243
9.5 | 0.6812 | 0.05985 | 0.0539 | 11.3818
10 | 0.6615 | 0.07454 | 0.0413 | 8.8744
10.5 | 0.6568 | 0.0892 | 0.0281 | 7.3632
11 | 0.655 | 0.09959 | 0.0218 | 6.577
11.5 | 0.6456 | 0.11144 | 0.0157 | 5.7933
12 | 0.6431 | 0.12269 | 0.0101 | 5.2417
12.5 | 0.647 | 0.13316 | 0.0048 | 4.8588
13 | 0.6523 | 0.1439 | -0.0006 | 4.533
13.5 | 0.6655 | 0.15285 | -0.0053 | 4.3539
14 | 0.6782 | 0.16234 | -0.0102 | 4.1777
14.5 | 0.6937 | 0.17115 | -0.0151 | 4.0532
15 | 0.709 | 0.18048 | -0.0201 | 3.9284
15.5 | 0.723 | 0.19119 | -0.0254 | 3.7816
16 | 0.7397 | 0.20071 | -0.0304 | 3.6854
16.5 | 0.7571 | 0.21021 | -0.0355 | 3.6016
17 | 0.7767 | 0.21901 | -0.0404 | 3.5464
17.5 | 0.7958 | 0.22829 | -0.0455 | 3.4859
18 | 0.8155 | 0.2372 | -0.0505 | 3.438
18.5 | 0.8359 | 0.24619 | -0.0556 | 3.3953
19 | 0.8564 | 0.25479 | -0.0607 | 3.3612
19.5 | 0.877 | 0.26317 | -0.0659 | 3.3324

## 105. Re 10M Mach 0.00 (1)
BIGFOIL.COM POLAR EXPORT
NACA67-109 a=0.2
NACA67-109 a=0.2 |  |  |  | Cl Max: | 0.863 | at alpha= | 9.5 | deg
JavaFoil+Calcfoil stall+Eppler ext transition |  |  |  | L/D Max: | 120.023 | at alpha= | 7 | deg
Re: | 10000000 |  |  | Cd Min: | 0.00365 | at alpha= | 0.5 | deg
Mach: | 0 |  |  | Cl=0 at alpha= | -0.52542 | deg
|  |  |  | @ Cl=0.1, Cd= | 0.003681
|  |  |  | @ Cl=0.4, Cd= | 0.0051172
|  |  |  | @ Cl=0.6, Cd= | 0.10084
alpha (deg) | Cl | Cd | Cm | Cl/Cd
-13.5 | -0.485 | 0.0894 | 0.005 | -5.43
-13 | -0.509 | 0.08534 | 0.005 | -5.964
-12.5 | -0.526 | 0.0811 | 0.004 | -6.487
-12 | -0.543 | 0.07434 | 0.004 | -7.308
-11.5 | -0.556 | 0.07303 | 0.004 | -7.61
-11 | -0.568 | 0.06701 | 0.004 | -8.481
-10.5 | -0.579 | 0.06179 | 0.003 | -9.362
-10 | -0.585 | 0.0574 | 0.003 | -10.193
-9.5 | -0.586 | 0.055 | 0.003 | -10.654
-9 | -0.587 | 0.04974 | 0.002 | -11.794
-8.5 | -0.71 | 0.00744 | 0.003 | -95.435
-8 | -0.697 | 0.00719 | 0.003 | -96.942
-7.5 | -0.677 | 0.00747 | 0.002 | -90.554
-7 | -0.651 | 0.00715 | 0.001 | -91.044
-6.5 | -0.619 | 0.00684 | 0.001 | -90.542
-6 | -0.583 | 0.00655 | 0 | -88.998
-5.5 | -0.542 | 0.00629 | -0.001 | -86.137
-5 | -0.497 | 0.00599 | -0.002 | -82.878
-4.5 | -0.448 | 0.00582 | -0.002 | -77.031
-4 | -0.396 | 0.00561 | -0.003 | -70.624
-3.5 | -0.343 | 0.00549 | -0.004 | -62.401
-3 | -0.287 | 0.00531 | -0.005 | -54.023
-2.5 | -0.23 | 0.00526 | -0.005 | -43.668
-2 | -0.172 | 0.00511 | -0.006 | -33.664
-1.5 | -0.114 | 0.00509 | -0.007 | -22.394
-1 | -0.056 | 0.0042 | -0.008 | -13.248
-0.5 | 0.003 | 0.00393 | -0.008 | 0.726
0 | 0.062 | 0.00374 | -0.009 | 16.457
0.5 | 0.12 | 0.00365 | -0.01 | 32.904
1 | 0.179 | 0.00381 | -0.011 | 46.901
1.5 | 0.237 | 0.00403 | -0.012 | 58.811
2 | 0.295 | 0.00418 | -0.012 | 70.55
2.5 | 0.353 | 0.00454 | -0.013 | 77.577
3 | 0.41 | 0.00524 | -0.014 | 78.183
3.5 | 0.466 | 0.00552 | -0.015 | 84.43
4 | 0.52 | 0.00562 | -0.015 | 92.475
4.5 | 0.572 | 0.00589 | -0.016 | 97.148
5 | 0.622 | 0.00551 | -0.017 | 112.824
5.5 | 0.668 | 0.00584 | -0.018 | 114.401
6 | 0.711 | 0.006 | -0.018 | 118.42
6.5 | 0.749 | 0.00631 | -0.019 | 118.694
7 | 0.782 | 0.00652 | -0.02 | 120.023
7.5 | 0.811 | 0.00683 | -0.021 | 118.65
8 | 0.833 | 0.00852 | -0.022 | 97.787
8.5 | 0.85 | 0.00893 | -0.022 | 95.139
9 | 0.86 | 0.00939 | -0.023 | 91.579
9.5 | 0.863 | 0.01008 | -0.024 | 85.652
10 | 0.859 | 0.01059 | -0.024 | 81.08
10.5 | 0.838 | 0.01158 | -0.025 | 72.322
11 | 0.685 | 0.05658 | -0.017 | 12.108
11.5 | 0.651 | 0.0688 | -0.015 | 9.456
12 | 0.624 | 0.07474 | -0.015 | 8.351
12.5 | 0.598 | 0.07829 | -0.015 | 7.635
13 | 0.569 | 0.08424 | -0.015 | 6.752
13.5 | 0.539 | 0.09046 | -0.015 | 5.958
14 | 0.51 | 0.09591 | -0.015 | 5.321
14.5 | 0.481 | 0.10084 | -0.016 | 4.774

## 106. Re 10M Mach 0.00 (2)
BIGFOIL.COM POLAR EXPORT
NACA67-109 a=0.2
NACA67-109 a=0.2 |  |  |  | Cl Max: | 1.6177 | at alpha= | 18.5 | deg
XFOIL ncrit=9 |  |  |  | L/D Max: | 112.717 | at alpha= | 7.5 | deg
Re: | 10000000 |  |  | Cd Min: | 0.05098 | at alpha= | -20 | deg
Mach: | 0 |  |  | Cl=0 at alpha= | -0.67992 | deg
|  |  |  | @ Cl=0.1, Cd= | 0.004545
|  |  |  | @ Cl=0.4, Cd= | 0.0052835
|  |  |  | @ Cl=0.6, Cd= | 0.0061619
alpha (deg) | Cl | Cd | Cm | Cl/Cd
-20 | -1.4719 | 0.05098 | -0.0599 | -28.8721
-19.5 | -1.5158 | 0.04122 | -0.0619 | -36.7734
-19 | -1.5388 | 0.0354 | -0.0598 | -43.4689
-18.5 | -1.5506 | 0.03124 | -0.0561 | -49.6351
-18 | -1.5539 | 0.02808 | -0.0515 | -55.3383
-17.5 | -1.5423 | 0.02612 | -0.0474 | -59.0467
-17 | -1.5379 | 0.02377 | -0.0418 | -64.6992
-16.5 | -1.5211 | 0.02236 | -0.037 | -68.0277
-16 | -1.5007 | 0.02104 | -0.0324 | -71.326
-15.5 | -1.4761 | 0.01992 | -0.0281 | -74.1014
-15 | -1.4475 | 0.01836 | -0.0246 | -78.8399
-14 | -1.3701 | 0.01646 | -0.0206 | -83.2382
-13.5 | -1.3288 | 0.01553 | -0.019 | -85.5634
-13 | -1.2834 | 0.01489 | -0.0179 | -86.1921
-12.5 | -1.2392 | 0.01402 | -0.0166 | -88.388
-12 | -1.192 | 0.01339 | -0.0158 | -89.0217
-11.5 | -1.1469 | 0.01239 | -0.0146 | -92.5666
-11 | -1.1019 | 0.01121 | -0.0133 | -98.2962
-10.5 | -1.0554 | 0.01019 | -0.0122 | -103.5721
-10 | -1.0058 | 0.00958 | -0.0116 | -104.9896
-9.5 | -0.9547 | 0.00909 | -0.0112 | -105.0275
-9 | -0.9028 | 0.0087 | -0.011 | -103.7701
-8.5 | -0.8497 | 0.00843 | -0.011 | -100.7948
-8 | -0.7972 | 0.00804 | -0.0108 | -99.1542
-7.5 | -0.744 | 0.00772 | -0.0108 | -96.3731
-7 | -0.6923 | 0.00717 | -0.0104 | -96.5551
-6.5 | -0.6396 | 0.00673 | -0.0101 | -95.0371
-6 | -0.5859 | 0.0064 | -0.0101 | -91.5469
-5.5 | -0.5314 | 0.00617 | -0.0102 | -86.1264
-4.5 | -0.4218 | 0.00569 | -0.0105 | -74.1301
-4 | -0.3672 | 0.00544 | -0.0106 | -67.5
-3 | -0.2563 | 0.00506 | -0.0111 | -50.6522
-2.5 | -0.2007 | 0.00489 | -0.0114 | -41.0429
-2 | -0.145 | 0.00471 | -0.0117 | -30.7856
-1.5 | -0.089 | 0.00458 | -0.012 | -19.4323
-1 | -0.0338 | 0.00437 | -0.0122 | -7.7346
-0.5 | 0.019 | 0.00422 | -0.012 | 4.5024
0 | 0.0674 | 0.00426 | -0.0112 | 15.8216
0.5 | 0.1143 | 0.00467 | -0.0102 | 24.4754
1 | 0.162 | 0.00418 | -0.0092 | 38.756
1.5 | 0.2129 | 0.00426 | -0.0088 | 49.9765
2 | 0.2655 | 0.00465 | -0.0085 | 57.0968
3 | 0.3742 | 0.00519 | -0.0087 | 72.1002
3.5 | 0.4294 | 0.00539 | -0.0089 | 79.666
4 | 0.4842 | 0.00562 | -0.0091 | 86.1566
5 | 0.5928 | 0.00613 | -0.0093 | 96.7047
5.5 | 0.6469 | 0.00637 | -0.0093 | 101.5542
6 | 0.7 | 0.00672 | -0.0092 | 104.1667
6.5 | 0.7532 | 0.00702 | -0.0091 | 107.2934
7 | 0.8065 | 0.00728 | -0.0091 | 110.783
7.5 | 0.8589 | 0.00762 | -0.009 | 112.7165
8 | 0.9098 | 0.00808 | -0.0085 | 112.599
8.5 | 0.9596 | 0.00863 | -0.0078 | 111.1935
9.5 | 1.0606 | 0.00947 | -0.007 | 111.9958
10 | 1.1104 | 0.00991 | -0.0065 | 112.0484
10.5 | 1.1598 | 0.01033 | -0.0059 | 112.2749
11 | 1.207 | 0.01091 | -0.005 | 110.6324
11.5 | 1.2514 | 0.01175 | -0.0036 | 106.5021
12 | 1.292 | 0.01289 | -0.0016 | 100.2327
12.5 | 1.3325 | 0.01397 | 0.0004 | 95.383
13 | 1.3687 | 0.01524 | 0.003 | 89.8097
13.5 | 1.4095 | 0.01589 | 0.0048 | 88.7036
15 | 1.4981 | 0.01896 | 0.0156 | 79.0137
15.5 | 1.5309 | 0.0195 | 0.0184 | 78.5077
16 | 1.5488 | 0.02109 | 0.0231 | 73.4376
16.5 | 1.5725 | 0.0223 | 0.0265 | 70.5157
17 | 1.5775 | 0.02484 | 0.0318 | 63.5064
17.5 | 1.6008 | 0.02617 | 0.0346 | 61.1693
18 | 1.6134 | 0.02835 | 0.0379 | 56.9101
18.5 | 1.6177 | 0.03131 | 0.0413 | 51.6672
19 | 1.6151 | 0.0351 | 0.0442 | 46.0142
19.5 | 1.6128 | 0.03929 | 0.0459 | 41.0486
20 | 1.5571 | 0.05025 | 0.0453 | 30.9871

## 107. Re 10M Mach 0.10 (1)
BIGFOIL.COM POLAR EXPORT
NACA67-109 a=0.2
NACA67-109 a=0.2 |  |  |  | Cl Max: | 0.852 | at alpha= | 9 | deg
JavaFoil+Calcfoil stall+Eppler ext transition |  |  |  | L/D Max: | 119.035 | at alpha= | 6 | deg
Re: | 10000000 |  |  | Cd Min: | 0.00363 | at alpha= | 0.5 | deg
Mach: | 0.1 |  |  | Cl=0 at alpha= | -0.52542 | deg
|  |  |  | @ Cl=0.1, Cd= | 0.003662
|  |  |  | @ Cl=0.4, Cd= | 0.0050793
|  |  |  | @ Cl=0.6, Cd= | 0.09641
alpha (deg) | Cl | Cd | Cm | Cl/Cd
-13.5 | -0.448 | 0.09009 | 0.005 | -4.971
-13 | -0.475 | 0.08479 | 0.005 | -5.599
-12.5 | -0.495 | 0.08135 | 0.004 | -6.085
-12 | -0.515 | 0.07442 | 0.004 | -6.925
-11.5 | -0.531 | 0.07314 | 0.004 | -7.266
-11 | -0.547 | 0.06779 | 0.004 | -8.07
-10.5 | -0.56 | 0.06234 | 0.003 | -8.991
-10 | -0.57 | 0.05825 | 0.003 | -9.784
-9.5 | -0.574 | 0.05542 | 0.003 | -10.361
-9 | -0.576 | 0.05125 | 0.002 | -11.236
-8.5 | -0.702 | 0.00852 | 0.003 | -82.387
-8 | -0.692 | 0.00714 | 0.003 | -96.855
-7.5 | -0.674 | 0.00744 | 0.002 | -90.527
-7 | -0.649 | 0.00722 | 0.001 | -90.008
-6.5 | -0.619 | 0.0069 | 0.001 | -89.734
-6 | -0.584 | 0.00656 | 0 | -88.978
-5.5 | -0.543 | 0.00629 | -0.001 | -86.312
-5 | -0.498 | 0.00604 | -0.002 | -82.544
-4.5 | -0.45 | 0.0058 | -0.002 | -77.513
-4 | -0.398 | 0.0056 | -0.003 | -71.065
-3.5 | -0.344 | 0.00547 | -0.004 | -62.882
-3 | -0.288 | 0.00535 | -0.005 | -53.794
-2.5 | -0.231 | 0.00525 | -0.005 | -43.948
-2 | -0.173 | 0.00509 | -0.006 | -33.964
-1.5 | -0.115 | 0.00512 | -0.007 | -22.374
-1 | -0.056 | 0.00421 | -0.008 | -13.283
-0.5 | 0.003 | 0.00391 | -0.009 | 0.734
0 | 0.062 | 0.00372 | -0.009 | 16.636
0.5 | 0.121 | 0.00363 | -0.01 | 33.259
1 | 0.179 | 0.00384 | -0.011 | 46.742
1.5 | 0.238 | 0.00401 | -0.012 | 59.34
2 | 0.296 | 0.00423 | -0.012 | 70.121
2.5 | 0.354 | 0.00454 | -0.013 | 77.986
3 | 0.412 | 0.00522 | -0.014 | 78.856
3.5 | 0.468 | 0.00544 | -0.015 | 85.962
4 | 0.522 | 0.00571 | -0.015 | 91.544
4.5 | 0.575 | 0.0059 | -0.016 | 97.439
5 | 0.624 | 0.0056 | -0.017 | 111.528
5.5 | 0.67 | 0.00583 | -0.018 | 115.027
6 | 0.713 | 0.00599 | -0.019 | 119.035
6.5 | 0.75 | 0.00631 | -0.019 | 118.929
7 | 0.783 | 0.00661 | -0.02 | 118.337
7.5 | 0.809 | 0.00684 | -0.021 | 118.404
8 | 0.83 | 0.00859 | -0.022 | 96.671
8.5 | 0.844 | 0.00905 | -0.022 | 93.305
9 | 0.852 | 0.00951 | -0.023 | 89.592
9.5 | 0.852 | 0.0102 | -0.024 | 83.499
10 | 0.842 | 0.01092 | -0.024 | 77.133
10.5 | 0.811 | 0.01258 | -0.025 | 64.479
11 | 0.658 | 0.0612 | -0.016 | 10.753
11.5 | 0.626 | 0.07001 | -0.015 | 8.937
12 | 0.596 | 0.07552 | -0.014 | 7.887
12.5 | 0.565 | 0.07922 | -0.015 | 7.133
13 | 0.532 | 0.08551 | -0.015 | 6.225
13.5 | 0.499 | 0.091 | -0.015 | 5.489
14 | 0.467 | 0.09641 | -0.015 | 4.843

## 108. Re 10M Mach 0.10 (2)
BIGFOIL.COM POLAR EXPORT
NACA67-109 a=0.2
NACA67-109 a=0.2 |  |  |  | Cl Max: | 1.5752 | at alpha= | 18 | deg
XFOIL ncrit=9 |  |  |  | L/D Max: | 112.341 | at alpha= | 7.5 | deg
Re: | 10000000 |  |  | Cd Min: | 0.05299 | at alpha= | 19.5 | deg
Mach: | 0.1 |  |  | Cl=0 at alpha= | -0.68233 | deg
|  |  |  | @ Cl=0.1, Cd= | 0.0045978
|  |  |  | @ Cl=0.4, Cd= | 0.0052865
|  |  |  | @ Cl=0.6, Cd= | 0.0061684
alpha (deg) | Cl | Cd | Cm | Cl/Cd
-18.5 | -1.4081 | 0.04594 | -0.0646 | -30.6508
-18 | -1.4401 | 0.03869 | -0.0638 | -37.2215
-17.5 | -1.4704 | 0.03287 | -0.0596 | -44.7338
-17 | -1.4852 | 0.02884 | -0.0539 | -51.4979
-16.5 | -1.4856 | 0.02605 | -0.0481 | -57.0288
-16 | -1.4777 | 0.02398 | -0.0421 | -61.6222
-15.5 | -1.464 | 0.02238 | -0.0361 | -65.4155
-15 | -1.4471 | 0.02026 | -0.0306 | -71.4265
-14.5 | -1.4121 | 0.0191 | -0.0277 | -73.9319
-14 | -1.3754 | 0.0178 | -0.025 | -77.2697
-13.5 | -1.3352 | 0.0167 | -0.0228 | -79.9521
-13 | -1.2904 | 0.01591 | -0.0213 | -81.1062
-12.5 | -1.2467 | 0.01488 | -0.0196 | -83.7836
-12 | -1.1991 | 0.0142 | -0.0185 | -84.4437
-11.5 | -1.1531 | 0.0132 | -0.0171 | -87.3561
-11 | -1.1083 | 0.01189 | -0.0155 | -93.2128
-10.5 | -1.0622 | 0.01066 | -0.014 | -99.6435
-10 | -1.0132 | 0.00982 | -0.013 | -103.1772
-9.5 | -0.9618 | 0.00926 | -0.0124 | -103.8661
-9 | -0.9095 | 0.00882 | -0.012 | -103.1179
-8.5 | -0.8558 | 0.00852 | -0.0119 | -100.446
-7 | -0.6965 | 0.00726 | -0.011 | -95.9366
-6.5 | -0.6434 | 0.00679 | -0.0106 | -94.757
-6 | -0.5894 | 0.00644 | -0.0105 | -91.5217
-5.5 | -0.5345 | 0.00619 | -0.0105 | -86.3489
-4.5 | -0.4241 | 0.00571 | -0.0107 | -74.2732
-4 | -0.3691 | 0.00545 | -0.0108 | -67.7248
-3.5 | -0.3132 | 0.00528 | -0.011 | -59.3182
-3 | -0.2575 | 0.00507 | -0.0112 | -50.789
-2.5 | -0.2016 | 0.00489 | -0.0115 | -41.227
-2 | -0.1456 | 0.00472 | -0.0118 | -30.8475
-1.5 | -0.0893 | 0.00458 | -0.0121 | -19.4978
-1 | -0.0338 | 0.00437 | -0.0123 | -7.7346
-0.5 | 0.0194 | 0.00421 | -0.0121 | 4.6081
0.5 | 0.115 | 0.00467 | -0.0102 | 24.6253
1 | 0.1627 | 0.00417 | -0.0093 | 39.0168
1.5 | 0.2139 | 0.00427 | -0.0088 | 50.0937
2 | 0.2666 | 0.00466 | -0.0085 | 57.2103
2.5 | 0.3208 | 0.00499 | -0.0085 | 64.2886
3 | 0.376 | 0.0052 | -0.0086 | 72.3077
3.5 | 0.4315 | 0.0054 | -0.0088 | 79.9074
4 | 0.4866 | 0.00564 | -0.009 | 86.2766
5 | 0.596 | 0.00615 | -0.0091 | 96.9106
5.5 | 0.6504 | 0.0064 | -0.0091 | 101.625
6 | 0.7039 | 0.00676 | -0.0089 | 104.1272
6.5 | 0.7576 | 0.00705 | -0.0088 | 107.461
7 | 0.8113 | 0.00732 | -0.0087 | 110.8333
7.5 | 0.8639 | 0.00769 | -0.0084 | 112.3407
8 | 0.9152 | 0.00817 | -0.0078 | 112.0196
9.5 | 1.0676 | 0.00958 | -0.006 | 111.4405
10 | 1.1179 | 0.01005 | -0.0053 | 111.2338
10.5 | 1.1667 | 0.0106 | -0.0044 | 110.066
11 | 1.214 | 0.01126 | -0.0032 | 107.8153
11.5 | 1.258 | 0.01224 | -0.0014 | 102.7778
12 | 1.2974 | 0.01358 | 0.0011 | 95.5376
12.5 | 1.3365 | 0.01484 | 0.0035 | 90.0606
13 | 1.372 | 0.01621 | 0.0065 | 84.6391
13.5 | 1.4125 | 0.01687 | 0.0087 | 83.7285
14 | 1.4378 | 0.01814 | 0.0136 | 79.2613
14.5 | 1.4723 | 0.01893 | 0.0165 | 77.776
15 | 1.4904 | 0.02053 | 0.0219 | 72.5962
15.5 | 1.5241 | 0.0211 | 0.0247 | 72.2322
16 | 1.5376 | 0.02308 | 0.0298 | 66.6205
16.5 | 1.558 | 0.02462 | 0.0336 | 63.2819
17 | 1.5516 | 0.02814 | 0.0395 | 55.1386
17.5 | 1.5722 | 0.02988 | 0.0422 | 52.6171
18 | 1.5752 | 0.03311 | 0.0456 | 47.5748
18.5 | 1.5662 | 0.03772 | 0.0483 | 41.5217
19 | 1.545 | 0.04424 | 0.0494 | 34.9231
19.5 | 1.5171 | 0.05299 | 0.0473 | 28.6299

## 109. Re 10M Mach 0.25 (1)
BIGFOIL.COM POLAR EXPORT
NACA67-109 a=0.2
NACA67-109 a=0.2 |  |  |  | Cl Max: | 0.801 | at alpha= | 8 | deg
JavaFoil+Calcfoil stall+Eppler ext transition |  |  |  | L/D Max: | 126.092 | at alpha= | 7 | deg
Re: | 10000000 |  |  | Cd Min: | 0.00363 | at alpha= | 0.5 | deg
Mach: | 0.25 |  |  | Cl=0 at alpha= | -0.52459 | deg
|  |  |  | @ Cl=0.1, Cd= | 0.00367
|  |  |  | @ Cl=0.4, Cd= | 0.08811
|  |  |  | @ Cl=0.6, Cd= | 0.08811
alpha (deg) | Cl | Cd | Cm | Cl/Cd
-12.5 | -0.183 | 0.08044 | 0.005 | -2.277
-12 | -0.251 | 0.07543 | 0.005 | -3.322
-11.5 | -0.307 | 0.07218 | 0.004 | -4.254
-11 | -0.358 | 0.06827 | 0.004 | -5.24
-10.5 | -0.402 | 0.06518 | 0.003 | -6.171
-10 | -0.442 | 0.06079 | 0.003 | -7.265
-9.5 | -0.473 | 0.05862 | 0.002 | -8.066
-9 | -0.498 | 0.05426 | 0.002 | -9.179
-8.5 | -0.516 | 0.04971 | 0.002 | -10.379
-8 | -0.523 | 0.04748 | 0.002 | -11.02
-7.5 | -0.645 | 0.0071 | 0.002 | -90.835
-7 | -0.634 | 0.00678 | 0.001 | -93.522
-6.5 | -0.614 | 0.00715 | 0.001 | -85.874
-6 | -0.585 | 0.00676 | 0 | -86.617
-5.5 | -0.549 | 0.00647 | -0.001 | -84.866
-5 | -0.507 | 0.00612 | -0.002 | -82.717
-4.5 | -0.459 | 0.00587 | -0.002 | -78.135
-4 | -0.407 | 0.00571 | -0.003 | -71.329
-3.5 | -0.353 | 0.00553 | -0.004 | -63.764
-3 | -0.296 | 0.00526 | -0.005 | -56.162
-2.5 | -0.237 | 0.00514 | -0.006 | -46.114
-2 | -0.178 | 0.00512 | -0.006 | -34.671
-1.5 | -0.118 | 0.00515 | -0.007 | -22.848
-1 | -0.058 | 0.00421 | -0.008 | -13.676
-0.5 | 0.003 | 0.00393 | -0.009 | 0.751
0 | 0.064 | 0.00373 | -0.01 | 17.038
0.5 | 0.124 | 0.00363 | -0.01 | 34.147
1 | 0.184 | 0.00382 | -0.011 | 48.312
1.5 | 0.245 | 0.00406 | -0.012 | 60.197
2 | 0.305 | 0.00423 | -0.013 | 72.006
2.5 | 0.364 | 0.00501 | -0.014 | 72.634
3 | 0.423 | 0.00532 | -0.014 | 79.502
3.5 | 0.48 | 0.00555 | -0.015 | 86.513
4 | 0.536 | 0.00529 | -0.016 | 101.307
4.5 | 0.588 | 0.00543 | -0.017 | 108.316
5 | 0.637 | 0.00568 | -0.018 | 112.249
5.5 | 0.682 | 0.00597 | -0.018 | 114.243
6 | 0.721 | 0.00616 | -0.019 | 117.086
6.5 | 0.753 | 0.00649 | -0.02 | 116.066
7 | 0.778 | 0.00617 | -0.021 | 126.092
7.5 | 0.794 | 0.00865 | -0.021 | 91.862
8 | 0.801 | 0.00903 | -0.022 | 88.67
8.5 | 0.796 | 0.00963 | -0.023 | 82.707
9 | 0.781 | 0.01009 | -0.024 | 77.446
9.5 | 0.629 | 0.049 | -0.016 | 12.843
10 | 0.587 | 0.05915 | -0.014 | 9.919
10.5 | 0.535 | 0.06382 | -0.014 | 8.384
11 | 0.475 | 0.06888 | -0.014 | 6.896
11.5 | 0.408 | 0.07372 | -0.014 | 5.537
12 | 0.335 | 0.08085 | -0.014 | 4.145
12.5 | 0.255 | 0.08397 | -0.015 | 3.04
13 | 0.151 | 0.08811 | -0.015 | 1.716

## 110. Re 10M Mach 0.25 (2)
BIGFOIL.COM POLAR EXPORT
NACA67-109 a=0.2
NACA67-109 a=0.2 |  |  |  | Cl Max: | 1.2676 | at alpha= | 11.5 | deg
XFOIL ncrit=9 |  |  |  | L/D Max: | 109.843 | at alpha= | 7 | deg
Re: | 10000000 |  |  | Cd Min: | 0.24524 | at alpha= | 20 | deg
Mach: | 0.25 |  |  | Cl=0 at alpha= | -0.69179 | deg
|  |  |  | @ Cl=0.1, Cd= | 0.0045689
|  |  |  | @ Cl=0.4, Cd= | 0.0053115
|  |  |  | @ Cl=0.6, Cd= | 0.0061906
alpha (deg) | Cl | Cd | Cm | Cl/Cd
-15.5 | -0.6232 | 0.17188 | 0.0062 | -3.6258
-15 | -0.6308 | 0.15643 | 0 | -4.0325
-14.5 | -0.6184 | 0.14916 | -0.0038 | -4.1459
-14 | -0.614 | 0.13961 | -0.0084 | -4.398
-13.5 | -0.7066 | 0.10712 | -0.0242 | -6.5963
-13 | -0.7296 | 0.1008 | -0.0215 | -7.2381
-12.5 | -0.7932 | 0.06988 | -0.0519 | -11.3509
-12 | -0.809 | 0.05974 | -0.0602 | -13.542
-11.5 | -0.8702 | 0.0506 | -0.0569 | -17.1976
-11 | -0.904 | 0.04535 | -0.0485 | -19.9338
-10.5 | -1.0652 | 0.01852 | -0.0292 | -57.5162
-10 | -1.0425 | 0.01344 | -0.0238 | -77.567
-9.5 | -0.996 | 0.01137 | -0.021 | -87.5989
-9 | -0.9438 | 0.01014 | -0.019 | -93.0769
-8.5 | -0.8888 | 0.00935 | -0.0175 | -95.0588
-8 | -0.8329 | 0.00871 | -0.0163 | -95.6257
-7.5 | -0.7759 | 0.00829 | -0.0155 | -93.5947
-7 | -0.7187 | 0.0079 | -0.0148 | -90.9747
-6.5 | -0.6645 | 0.00715 | -0.0137 | -92.9371
-6 | -0.6085 | 0.00666 | -0.0129 | -91.3664
-5.5 | -0.5517 | 0.00633 | -0.0125 | -87.1564
-4.5 | -0.4364 | 0.00582 | -0.0122 | -74.9828
-4 | -0.3795 | 0.00552 | -0.012 | -68.75
-3.5 | -0.3218 | 0.00532 | -0.012 | -60.4887
-3 | -0.2641 | 0.00511 | -0.0121 | -51.683
-2.5 | -0.2063 | 0.00494 | -0.0123 | -41.7611
-2 | -0.1487 | 0.00474 | -0.0125 | -31.3713
-1.5 | -0.0906 | 0.0046 | -0.0128 | -19.6957
-0.5 | 0.0215 | 0.00418 | -0.0128 | 5.1435
0.5 | 0.1184 | 0.00466 | -0.0105 | 25.4077
1 | 0.1666 | 0.00415 | -0.0093 | 40.1446
1.5 | 0.2192 | 0.00429 | -0.0087 | 51.0956
3 | 0.386 | 0.00526 | -0.0083 | 73.384
3.5 | 0.4431 | 0.00547 | -0.0084 | 81.0055
4 | 0.4999 | 0.00573 | -0.0084 | 87.2426
4.5 | 0.5567 | 0.006 | -0.0083 | 92.7833
5 | 0.6135 | 0.00625 | -0.0082 | 98.16
5.5 | 0.6696 | 0.00656 | -0.0078 | 102.0732
6 | 0.7253 | 0.00693 | -0.0073 | 104.6609
7 | 0.837 | 0.00762 | -0.0061 | 109.8425
7.5 | 0.8914 | 0.00812 | -0.0051 | 109.7783
8 | 0.9431 | 0.0089 | -0.0035 | 105.9663
8.5 | 0.9984 | 0.00929 | -0.0025 | 107.4704
9 | 1.0522 | 0.00986 | -0.0011 | 106.714
9.5 | 1.1042 | 0.01058 | 0.0007 | 104.3667
10 | 1.1542 | 0.01154 | 0.003 | 100.0173
10.5 | 1.1993 | 0.013 | 0.0061 | 92.2538
11 | 1.2413 | 0.01475 | 0.0097 | 84.1559
11.5 | 1.2676 | 0.01792 | 0.0152 | 70.7366
12 | 1.2311 | 0.02599 | 0.0277 | 47.3682
12.5 | 1.1637 | 0.03434 | 0.0416 | 33.8876
13.5 | 1.0448 | 0.05219 | 0.0517 | 20.0192
14 | 1.0241 | 0.06007 | 0.0489 | 17.0484
14.5 | 0.9775 | 0.07686 | 0.036 | 12.7179
15 | 0.9653 | 0.09298 | 0.0252 | 10.3818
15.5 | 0.9131 | 0.1135 | 0.0123 | 8.0449
16 | 0.8304 | 0.14228 | -0.005 | 5.8364
17 | 0.7483 | 0.19127 | -0.0288 | 3.9123
17.5 | 0.765 | 0.19781 | -0.0329 | 3.8673
19 | 0.7897 | 0.23267 | -0.0485 | 3.3941
19.5 | 0.8061 | 0.24019 | -0.0528 | 3.3561
20 | 0.8245 | 0.24524 | -0.0571 | 3.362

## 111. Re 10M Mach 0.50 (1)
BIGFOIL.COM POLAR EXPORT
NACA67-109 a=0.2
NACA67-109 a=0.2 |  |  |  | Cl Max: | 1.082 | at alpha= | 20 | deg
JavaFoil+Calcfoil stall+Eppler ext transition |  |  |  | L/D Max: | 119.376 | at alpha= | 4.5 | deg
Re: | 10000000 |  |  | Cd Min: | 0.00365 | at alpha= | 0.5 | deg
Mach: | 0.5 |  |  | Cl=0 at alpha= | -0.52239 | deg
|  |  |  | @ Cl=0.1, Cd= | 0.0036902
|  |  |  | @ Cl=0.4, Cd= | 0.0048327
|  |  |  | @ Cl=0.6, Cd= | 0.072688
alpha (deg) | Cl | Cd | Cm | Cl/Cd
-20 | -1.033 | 0.14697 | 0.012 | -7.032
-19.5 | -1.013 | 0.14151 | 0.013 | -7.162
-19 | -0.987 | 0.1361 | 0.012 | -7.25
-18.5 | -0.957 | 0.13378 | 0.011 | -7.154
-18 | -0.929 | 0.12993 | 0.01 | -7.152
-17.5 | -0.904 | 0.12112 | 0.01 | -7.463
-17 | -0.878 | 0.11501 | 0.01 | -7.636
-16.5 | -0.853 | 0.11675 | 0.009 | -7.309
-16 | -0.825 | 0.11438 | 0.009 | -7.213
-15.5 | -0.8 | 0.10422 | 0.008 | -7.674
-15 | -0.776 | 0.09662 | 0.008 | -8.028
-14.5 | -0.752 | 0.08804 | 0.008 | -8.546
-14 | -0.72 | 0.09567 | 0.007 | -7.53
-13.5 | -0.692 | 0.09416 | 0.006 | -7.353
-13 | -0.668 | 0.08403 | 0.006 | -7.945
-12.5 | -0.643 | 0.07719 | 0.006 | -8.328
-12 | -0.62 | 0.06881 | 0.006 | -9.018
-11.5 | -0.603 | 0.05787 | 0.006 | -10.423
-11 | -0.56 | 0.07249 | 0.004 | -7.728
-10.5 | -0.533 | 0.06863 | 0.004 | -7.763
-10 | -0.508 | 0.06155 | 0.003 | -8.247
-9.5 | -0.485 | 0.05436 | 0.003 | -8.917
-9 | -0.555 | 0.01056 | 0.005 | -52.506
-8.5 | -0.427 | 0.05346 | 0.002 | -7.994
-8 | -0.4 | 0.05181 | 0.002 | -7.715
-7.5 | -0.374 | 0.04648 | 0.001 | -8.05
-7 | -0.353 | 0.03908 | 0.001 | -9.022
-6.5 | -0.396 | 0.00708 | 0.001 | -55.949
-6 | -0.294 | 0.03925 | 0 | -7.488
-5.5 | -0.267 | 0.03728 | -0.001 | -7.156
-5 | -0.394 | 0.03473 | -0.001 | -11.347
-4.5 | -0.481 | 0.0058 | -0.003 | -82.854
-4 | -0.441 | 0.006 | -0.004 | -73.592
-3.5 | -0.388 | 0.00573 | -0.004 | -67.724
-3 | -0.327 | 0.00548 | -0.005 | -59.796
-2.5 | -0.263 | 0.00525 | -0.006 | -50.205
-2 | -0.198 | 0.0053 | -0.007 | -37.34
-1.5 | -0.131 | 0.0052 | -0.008 | -25.271
-1 | -0.064 | 0.00426 | -0.009 | -15.088
-0.5 | 0.003 | 0.00393 | -0.01 | 0.839
0 | 0.071 | 0.00372 | -0.011 | 19.102
0.5 | 0.139 | 0.00365 | -0.012 | 37.929
1 | 0.206 | 0.00394 | -0.012 | 52.325
1.5 | 0.273 | 0.0042 | -0.013 | 65.031
2 | 0.34 | 0.00406 | -0.014 | 83.706
2.5 | 0.406 | 0.00491 | -0.015 | 82.598
3 | 0.47 | 0.00509 | -0.016 | 92.371
3.5 | 0.532 | 0.00531 | -0.017 | 100.251
4 | 0.589 | 0.00557 | -0.018 | 105.731
4.5 | 0.637 | 0.00534 | -0.019 | 119.376
5 | 0.67 | 0.00763 | -0.02 | 87.812
5.5 | 0.668 | 0.00822 | -0.02 | 81.298
6 | 0.43 | 0.00875 | -0.021 | 49.125
6.5 | 0.375 | 0.04167 | -0.011 | 9.002
7 | 0.402 | 0.04418 | -0.012 | 9.104
7.5 | 0.525 | 0.01017 | -0.024 | 51.636
8 | 0.473 | 0.03785 | -0.018 | 12.486
8.5 | 0.48 | 0.05549 | -0.013 | 8.642
9 | 0.621 | 0.01126 | -0.026 | 55.144
9.5 | 0.651 | 0.01227 | -0.027 | 53.055
10 | 0.567 | 0.05686 | -0.018 | 9.967
10.5 | 0.586 | 0.06675 | -0.016 | 8.781
11 | 0.61 | 0.07693 | -0.015 | 7.933
11.5 | 0.769 | 0.01552 | -0.03 | 49.569
12 | 0.683 | 0.06305 | -0.022 | 10.826
12.5 | 0.695 | 0.07773 | -0.019 | 8.935
13 | 0.717 | 0.08672 | -0.019 | 8.271
13.5 | 0.743 | 0.09306 | -0.019 | 7.982
14 | 0.795 | 0.07132 | -0.025 | 11.145
14.5 | 0.803 | 0.08939 | -0.022 | 8.979
15 | 0.823 | 0.09923 | -0.022 | 8.298
15.5 | 0.848 | 0.10756 | -0.022 | 7.881
16 | 0.876 | 0.11234 | -0.023 | 7.794
16.5 | 0.899 | 0.1115 | -0.023 | 8.059
17 | 0.923 | 0.11886 | -0.023 | 7.77
17.5 | 0.951 | 0.12336 | -0.024 | 7.713
18 | 0.982 | 0.1247 | -0.026 | 7.878
18.5 | 1.01 | 0.12904 | -0.027 | 7.828
19 | 1.025 | 0.13854 | -0.025 | 7.4
19.5 | 1.051 | 0.14297 | -0.026 | 7.351
20 | 1.082 | 0.1428 | -0.028 | 7.58

## 112. Re 10M Mach 0.50 (2)
BIGFOIL.COM POLAR EXPORT
NACA67-109 a=0.2
NACA67-109 a=0.2 |  |  |  | Cl Max: | 0.8447 | at alpha= | 7 | deg
XFOIL ncrit=9 |  |  |  | L/D Max: | 100.439 | at alpha= | 5 | deg
Re: | 10000000 |  |  | Cd Min: | 0.26751 | at alpha= | -20 | deg
Mach: | 0.5 |  |  | Cl=0 at alpha= | -0.75643 | deg
|  |  |  | @ Cl=0.1, Cd= | 0.0043315
|  |  |  | @ Cl=0.4, Cd= | 0.0053787
|  |  |  | @ Cl=0.6, Cd= | 0.0062978
alpha (deg) | Cl | Cd | Cm | Cl/Cd
-20 | -0.8224 | 0.26751 | 0.0563 | -3.0743
-19.5 | -0.8004 | 0.25912 | 0.0513 | -3.0889
-19 | -0.7791 | 0.25075 | 0.0462 | -3.1071
-18.5 | -0.7592 | 0.24178 | 0.041 | -3.14
-18 | -0.7386 | 0.23324 | 0.036 | -3.1667
-17.5 | -0.718 | 0.22447 | 0.031 | -3.1986
-17 | -0.6982 | 0.21542 | 0.0261 | -3.2411
-16.5 | -0.6792 | 0.20617 | 0.0212 | -3.2944
-16 | -0.6615 | 0.19668 | 0.0163 | -3.3633
-15.5 | -0.6425 | 0.1882 | 0.0115 | -3.4139
-14 | -0.5868 | 0.16479 | -0.0013 | -3.5609
-13.5 | -0.5639 | 0.15416 | -0.0092 | -3.6579
-13 | -0.55 | 0.14476 | -0.0141 | -3.7994
-12.5 | -0.5417 | 0.13442 | -0.0191 | -4.0299
-12 | -0.5283 | 0.12602 | -0.0235 | -4.1922
-11.5 | -0.5202 | 0.11665 | -0.0284 | -4.4595
-11 | -0.5134 | 0.10736 | -0.0334 | -4.782
-10.5 | -0.5114 | 0.09771 | -0.0384 | -5.2339
-10 | -0.5067 | 0.08899 | -0.0433 | -5.6939
-9.5 | -0.5051 | 0.08038 | -0.048 | -6.2839
-9 | -0.5071 | 0.07152 | -0.0532 | -7.0903
-8.5 | -0.5322 | 0.05971 | -0.063 | -8.9131
-8 | -0.5536 | 0.05267 | -0.0637 | -10.5107
-7.5 | -0.5892 | 0.04622 | -0.0574 | -12.7477
-7 | -0.607 | 0.03825 | -0.0519 | -15.8693
-6.5 | -0.6137 | 0.02984 | -0.045 | -20.5664
-6 | -0.613 | 0.02092 | -0.0367 | -29.3021
-5.5 | -0.5973 | 0.01213 | -0.0289 | -49.2415
-5 | -0.5497 | 0.00771 | -0.024 | -71.297
-4.5 | -0.4887 | 0.00652 | -0.0208 | -74.954
-4 | -0.4235 | 0.006 | -0.0189 | -70.5833
-3.5 | -0.3581 | 0.00557 | -0.0175 | -64.2908
-3 | -0.2918 | 0.00532 | -0.0168 | -54.8496
-2.5 | -0.2261 | 0.00508 | -0.0164 | -44.5079
-2 | -0.1606 | 0.00487 | -0.0162 | -32.9774
-1.5 | -0.0952 | 0.00469 | -0.0162 | -20.2985
-1 | -0.0303 | 0.00451 | -0.0162 | -6.7184
-0.5 | 0.0319 | 0.00419 | -0.0159 | 7.6134
0 | 0.0843 | 0.00421 | -0.014 | 20.0238
0.5 | 0.1334 | 0.00459 | -0.0116 | 29.0632
1 | 0.1818 | 0.00401 | -0.0091 | 45.3367
1.5 | 0.24 | 0.00443 | -0.008 | 54.1761
2 | 0.2996 | 0.00491 | -0.0071 | 61.0183
2.5 | 0.363 | 0.00523 | -0.0067 | 69.4073
3 | 0.4277 | 0.00549 | -0.0063 | 77.9053
3.5 | 0.4922 | 0.00578 | -0.0057 | 85.1557
4 | 0.5569 | 0.00608 | -0.0047 | 91.5954
4.5 | 0.6222 | 0.00641 | -0.0034 | 97.0671
5 | 0.687 | 0.00684 | -0.0015 | 100.4386
6 | 0.8031 | 0.00907 | 0.0065 | 88.5447
6.5 | 0.8366 | 0.01435 | 0.0138 | 58.2997
7 | 0.8447 | 0.02201 | 0.0229 | 38.378
8 | 0.8043 | 0.03637 | 0.0436 | 22.1144
8.5 | 0.7615 | 0.04221 | 0.0537 | 18.0407
9 | 0.7262 | 0.04904 | 0.0575 | 14.8083
9.5 | 0.6922 | 0.05825 | 0.055 | 11.8833
10 | 0.6708 | 0.07223 | 0.0435 | 9.287
11 | 0.661 | 0.09802 | 0.023 | 6.7435

## 113. Re 12M Mach 0.00 (1)
BIGFOIL.COM POLAR EXPORT
NACA67-109 a=0.2
NACA67-109 a=0.2 |  |  |  | Cl Max: | 0.864 | at alpha= | 9.5 | deg
JavaFoil+Calcfoil stall+Eppler ext transition |  |  |  | L/D Max: | 123.924 | at alpha= | 6.5 | deg
Re: | 12000000 |  |  | Cd Min: | 0.00405 | at alpha= | 1.5 | deg
Mach: | 0 |  |  | Cl=0 at alpha= | -0.52542 | deg
|  |  |  | @ Cl=0.1, Cd= | 0.0041486
|  |  |  | @ Cl=0.4, Cd= | 0.0050789
|  |  |  | @ Cl=0.6, Cd= | 0.10145
alpha (deg) | Cl | Cd | Cm | Cl/Cd
-13.5 | -0.486 | 0.0883 | 0.005 | -5.503
-13 | -0.509 | 0.08428 | 0.005 | -6.042
-12.5 | -0.526 | 0.0802 | 0.005 | -6.563
-12 | -0.544 | 0.073 | 0.004 | -7.447
-11.5 | -0.556 | 0.07186 | 0.004 | -7.737
-11 | -0.569 | 0.06623 | 0.004 | -8.591
-10.5 | -0.58 | 0.06053 | 0.004 | -9.577
-10 | -0.587 | 0.05575 | 0.003 | -10.533
-9.5 | -0.587 | 0.05384 | 0.003 | -10.909
-9 | -0.594 | 0.04522 | 0.003 | -13.135
-8.5 | -0.711 | 0.00721 | 0.003 | -98.572
-8 | -0.697 | 0.00759 | 0.003 | -91.744
-7.5 | -0.677 | 0.00728 | 0.002 | -92.986
-7 | -0.651 | 0.00695 | 0.001 | -93.611
-6.5 | -0.62 | 0.00664 | 0.001 | -93.232
-6 | -0.583 | 0.00636 | 0 | -91.67
-5.5 | -0.542 | 0.00611 | -0.001 | -88.753
-5 | -0.497 | 0.00587 | -0.002 | -84.58
-4.5 | -0.448 | 0.00566 | -0.002 | -79.136
-4 | -0.396 | 0.00552 | -0.003 | -71.788
-3.5 | -0.343 | 0.00538 | -0.004 | -63.696
-3 | -0.287 | 0.00542 | -0.005 | -52.89
-2.5 | -0.23 | 0.00544 | -0.005 | -42.239
-2 | -0.172 | 0.00518 | -0.006 | -33.198
-1.5 | -0.114 | 0.00524 | -0.007 | -21.788
-1 | -0.056 | 0.00475 | -0.008 | -11.717
-0.5 | 0.003 | 0.00444 | -0.008 | 0.643
0 | 0.062 | 0.00426 | -0.009 | 14.455
0.5 | 0.12 | 0.00409 | -0.01 | 29.347
1 | 0.179 | 0.00411 | -0.011 | 43.46
1.5 | 0.237 | 0.00405 | -0.012 | 58.497
2 | 0.295 | 0.00423 | -0.012 | 69.771
2.5 | 0.353 | 0.00498 | -0.013 | 70.833
3 | 0.41 | 0.0051 | -0.014 | 80.244
3.5 | 0.466 | 0.00531 | -0.015 | 87.747
4 | 0.52 | 0.00555 | -0.015 | 93.639
4.5 | 0.572 | 0.00572 | -0.016 | 100.002
5 | 0.622 | 0.00595 | -0.017 | 104.543
5.5 | 0.668 | 0.00622 | -0.018 | 107.463
6 | 0.711 | 0.00584 | -0.018 | 121.749
6.5 | 0.749 | 0.00605 | -0.019 | 123.924
7 | 0.783 | 0.00634 | -0.02 | 123.393
7.5 | 0.811 | 0.00664 | -0.021 | 122.109
8 | 0.833 | 0.00684 | -0.022 | 121.844
8.5 | 0.85 | 0.00867 | -0.022 | 98.04
9 | 0.86 | 0.00913 | -0.023 | 94.231
9.5 | 0.864 | 0.00975 | -0.024 | 88.63
10 | 0.86 | 0.01028 | -0.024 | 83.669
10.5 | 0.84 | 0.01108 | -0.025 | 75.817
11 | 0.806 | 0.01314 | -0.025 | 61.311
11.5 | 0.652 | 0.0676 | -0.015 | 9.642
12 | 0.625 | 0.07361 | -0.015 | 8.49
12.5 | 0.599 | 0.07688 | -0.016 | 7.789
13 | 0.569 | 0.0832 | -0.015 | 6.843
13.5 | 0.54 | 0.08901 | -0.015 | 6.068
14 | 0.511 | 0.09474 | -0.016 | 5.389
14.5 | 0.481 | 0.10145 | -0.015 | 4.743

## 114. Re 12M Mach 0.00 (2)
BIGFOIL.COM POLAR EXPORT
NACA67-109 a=0.2
NACA67-109 a=0.2 |  |  |  | Cl Max: | 1.6574 | at alpha= | 19 | deg
XFOIL ncrit=9 |  |  |  | L/D Max: | 117.587 | at alpha= | 10 | deg
Re: | 12000000 |  |  | Cd Min: | 0.04309 | at alpha= | -20 | deg
Mach: | 0 |  |  | Cl=0 at alpha= | -0.65411 | deg
|  |  |  | @ Cl=0.1, Cd= | 0.0048234
|  |  |  | @ Cl=0.4, Cd= | 0.0051434
|  |  |  | @ Cl=0.6, Cd= | 0.005974
alpha (deg) | Cl | Cd | Cm | Cl/Cd
-20 | -1.5396 | 0.04309 | -0.0623 | -35.7299
-19.5 | -1.553 | 0.03772 | -0.0614 | -41.1718
-19 | -1.5714 | 0.03275 | -0.0582 | -47.9817
-18.5 | -1.5898 | 0.02842 | -0.053 | -55.9395
-18 | -1.5854 | 0.02595 | -0.0485 | -61.0944
-17.5 | -1.5786 | 0.02378 | -0.0434 | -66.3835
-17 | -1.5671 | 0.02199 | -0.0381 | -71.2642
-16.5 | -1.5453 | 0.0206 | -0.034 | -75.0146
-16 | -1.5286 | 0.01952 | -0.0281 | -78.3094
-15.5 | -1.4968 | 0.0184 | -0.025 | -81.3478
-15 | -1.4635 | 0.01712 | -0.0222 | -85.4848
-14 | -1.3834 | 0.01526 | -0.0186 | -90.6553
-13.5 | -1.3404 | 0.01438 | -0.0172 | -93.2128
-13 | -1.2947 | 0.01375 | -0.0161 | -94.16
-12.5 | -1.249 | 0.01298 | -0.015 | -96.225
-12 | -1.2015 | 0.01236 | -0.0142 | -97.2087
-11.5 | -1.154 | 0.01163 | -0.0134 | -99.2261
-11 | -1.106 | 0.01089 | -0.0126 | -101.5611
-10.5 | -1.0583 | 0.01003 | -0.0117 | -105.5135
-10 | -1.01 | 0.00919 | -0.0108 | -109.9021
-9.5 | -0.9589 | 0.00872 | -0.0104 | -109.9656
-9 | -0.9069 | 0.00832 | -0.0102 | -109.0024
-8.5 | -0.8539 | 0.00801 | -0.0102 | -106.6042
-8 | -0.8011 | 0.00766 | -0.0101 | -104.5822
-7.5 | -0.7478 | 0.00734 | -0.01 | -101.8801
-7 | -0.6941 | 0.00703 | -0.01 | -98.734
-6.5 | -0.6416 | 0.00656 | -0.0097 | -97.8049
-6 | -0.5883 | 0.00619 | -0.0096 | -95.0404
-5.5 | -0.5336 | 0.00595 | -0.0098 | -89.6807
-4.5 | -0.4236 | 0.00554 | -0.0102 | -76.4621
-4 | -0.3688 | 0.00527 | -0.0103 | -69.981
-3 | -0.2577 | 0.00492 | -0.0108 | -52.378
-2.5 | -0.2019 | 0.00476 | -0.0111 | -42.416
-2 | -0.1461 | 0.00458 | -0.0114 | -31.8996
-1.5 | -0.0901 | 0.00447 | -0.0118 | -20.1566
-1 | -0.0349 | 0.00435 | -0.012 | -8.023
0 | 0.066 | 0.0046 | -0.011 | 14.3478
0.5 | 0.1147 | 0.00492 | -0.0102 | 23.313
1 | 0.1644 | 0.00463 | -0.0096 | 35.5076
1.5 | 0.2134 | 0.00428 | -0.0089 | 49.8598
2.5 | 0.3205 | 0.00485 | -0.0087 | 66.0825
3 | 0.3758 | 0.00506 | -0.009 | 74.2688
3.5 | 0.4309 | 0.00525 | -0.0092 | 82.0762
4 | 0.4858 | 0.00547 | -0.0094 | 88.8117
4.5 | 0.5405 | 0.0057 | -0.0096 | 94.8246
5 | 0.595 | 0.00595 | -0.0097 | 100
5.5 | 0.6491 | 0.00621 | -0.0098 | 104.525
6.5 | 0.7562 | 0.00678 | -0.0097 | 111.5339
7 | 0.8097 | 0.00704 | -0.0098 | 115.0142
7.5 | 0.8619 | 0.00738 | -0.0096 | 116.7886
8 | 0.9127 | 0.00789 | -0.009 | 115.6781
9 | 1.0153 | 0.00866 | -0.0084 | 117.2402
9.5 | 1.0659 | 0.00907 | -0.008 | 117.5193
10 | 1.1159 | 0.00949 | -0.0075 | 117.5869
10.5 | 1.1648 | 0.00999 | -0.0069 | 116.5966
11 | 1.2124 | 0.01057 | -0.006 | 114.702
11.5 | 1.2553 | 0.01158 | -0.0043 | 108.4024
12 | 1.2987 | 0.01247 | -0.0028 | 104.146
12.5 | 1.3425 | 0.01318 | -0.0014 | 101.8589
13 | 1.3834 | 0.01412 | 0.0005 | 97.9745
13.5 | 1.4249 | 0.01477 | 0.0022 | 96.4726
14 | 1.4616 | 0.01574 | 0.0047 | 92.859
14.5 | 1.4964 | 0.01648 | 0.0075 | 90.801
15 | 1.5229 | 0.0175 | 0.0117 | 87.0229
15.5 | 1.5532 | 0.01816 | 0.0151 | 85.5286
16 | 1.5745 | 0.01948 | 0.0196 | 80.8265
16.5 | 1.5986 | 0.02064 | 0.0232 | 77.4516
17 | 1.6114 | 0.02258 | 0.028 | 71.364
17.5 | 1.6326 | 0.02399 | 0.0313 | 68.0534
18 | 1.6473 | 0.02591 | 0.035 | 63.5778
18.5 | 1.655 | 0.02845 | 0.0386 | 58.1722
19 | 1.6574 | 0.03158 | 0.042 | 52.4826
19.5 | 1.6571 | 0.03524 | 0.0446 | 47.0233
20 | 1.6318 | 0.04175 | 0.0465 | 39.085

## 115. Re 12M Mach 0.10 (1)
BIGFOIL.COM POLAR EXPORT
NACA67-109 a=0.2
NACA67-109 a=0.2 |  |  |  | Cl Max: | 0.853 | at alpha= | 9.5 | deg
JavaFoil+Calcfoil stall+Eppler ext transition |  |  |  | L/D Max: | 132.586 | at alpha= | 8 | deg
Re: | 12000000 |  |  | Cd Min: | 0.00405 | at alpha= | 1.5 | deg
Mach: | 0.1 |  |  | Cl=0 at alpha= | -0.52542 | deg
|  |  |  | @ Cl=0.1, Cd= | 0.0041412
|  |  |  | @ Cl=0.4, Cd= | 0.005069
|  |  |  | @ Cl=0.6, Cd= | 0.10367
alpha (deg) | Cl | Cd | Cm | Cl/Cd
-13.5 | -0.448 | 0.08911 | 0.005 | -5.029
-13 | -0.475 | 0.08363 | 0.005 | -5.68
-12.5 | -0.495 | 0.08047 | 0.005 | -6.154
-12 | -0.516 | 0.0737 | 0.004 | -7
-11.5 | -0.532 | 0.07198 | 0.004 | -7.385
-11 | -0.548 | 0.06699 | 0.004 | -8.175
-10.5 | -0.561 | 0.06149 | 0.003 | -9.128
-10 | -0.571 | 0.05711 | 0.003 | -10.001
-9.5 | -0.575 | 0.05458 | 0.003 | -10.54
-9 | -0.578 | 0.04989 | 0.002 | -11.581
-8.5 | -0.703 | 0.00729 | 0.003 | -96.407
-8 | -0.692 | 0.00758 | 0.003 | -91.225
-7.5 | -0.674 | 0.00724 | 0.002 | -93.035
-7 | -0.65 | 0.00702 | 0.001 | -92.527
-6.5 | -0.619 | 0.00671 | 0.001 | -92.369
-6 | -0.584 | 0.00637 | 0 | -91.691
-5.5 | -0.543 | 0.00609 | -0.001 | -89.186
-5 | -0.498 | 0.00586 | -0.002 | -85.036
-4.5 | -0.45 | 0.0057 | -0.002 | -78.901
-4 | -0.398 | 0.00551 | -0.003 | -72.21
-3.5 | -0.344 | 0.00543 | -0.004 | -63.429
-3 | -0.288 | 0.00541 | -0.005 | -53.211
-2.5 | -0.231 | 0.00541 | -0.005 | -42.632
-2 | -0.173 | 0.00521 | -0.006 | -33.176
-1.5 | -0.115 | 0.00526 | -0.007 | -21.783
-1 | -0.056 | 0.00477 | -0.008 | -11.74
-0.5 | 0.003 | 0.00446 | -0.009 | 0.644
0 | 0.062 | 0.00427 | -0.009 | 14.482
0.5 | 0.121 | 0.00407 | -0.01 | 29.681
1 | 0.18 | 0.00411 | -0.011 | 43.644
1.5 | 0.238 | 0.00405 | -0.012 | 58.748
2 | 0.296 | 0.00427 | -0.012 | 69.443
2.5 | 0.354 | 0.00495 | -0.013 | 71.528
3 | 0.412 | 0.0051 | -0.014 | 80.779
3.5 | 0.468 | 0.0053 | -0.015 | 88.242
4 | 0.522 | 0.00554 | -0.015 | 94.363
4.5 | 0.575 | 0.00574 | -0.016 | 100.136
5 | 0.624 | 0.00596 | -0.017 | 104.801
5.5 | 0.67 | 0.00569 | -0.018 | 117.902
6 | 0.713 | 0.00583 | -0.019 | 122.155
6.5 | 0.75 | 0.00613 | -0.019 | 122.468
7 | 0.783 | 0.00633 | -0.02 | 123.682
7.5 | 0.81 | 0.00664 | -0.021 | 121.841
8 | 0.83 | 0.00626 | -0.022 | 132.586
8.5 | 0.845 | 0.00875 | -0.022 | 96.49
9 | 0.852 | 0.00919 | -0.023 | 92.745
9.5 | 0.853 | 0.00987 | -0.024 | 86.395
10 | 0.844 | 0.01048 | -0.025 | 80.585
10.5 | 0.818 | 0.0115 | -0.025 | 71.137
11 | 0.669 | 0.05407 | -0.018 | 12.372
11.5 | 0.627 | 0.06895 | -0.015 | 9.088
12 | 0.596 | 0.07465 | -0.015 | 7.984
12.5 | 0.566 | 0.0782 | -0.015 | 7.233
13 | 0.533 | 0.08438 | -0.015 | 6.314
13.5 | 0.5 | 0.09091 | -0.015 | 5.496
14 | 0.467 | 0.09537 | -0.015 | 4.898
14.5 | 0.435 | 0.10367 | -0.015 | 4.199

## 116. Re 12M Mach 0.10 (2)
BIGFOIL.COM POLAR EXPORT
NACA67-109 a=0.2
NACA67-109 a=0.2 |  |  |  | Cl Max: | 1.6153 | at alpha= | 18 | deg
XFOIL ncrit=9 |  |  |  | L/D Max: | 116.789 | at alpha= | 9 | deg
Re: | 12000000 |  |  | Cd Min: | 0.05839 | at alpha= | -19 | deg
Mach: | 0.1 |  |  | Cl=0 at alpha= | -0.66016 | deg
|  |  |  | @ Cl=0.1, Cd= | 0.0048197
|  |  |  | @ Cl=0.4, Cd= | 0.0051467
|  |  |  | @ Cl=0.6, Cd= | 0.0059688
alpha (deg) | Cl | Cd | Cm | Cl/Cd
-19 | -1.3566 | 0.05839 | -0.0584 | -23.2334
-18.5 | -1.455 | 0.04119 | -0.0652 | -35.3241
-18 | -1.4577 | 0.03714 | -0.0634 | -39.2488
-17.5 | -1.5203 | 0.02929 | -0.0561 | -51.9051
-17 | -1.5146 | 0.02686 | -0.0512 | -56.3887
-16.5 | -1.5221 | 0.02377 | -0.0439 | -64.0345
-16 | -1.5108 | 0.02192 | -0.0379 | -68.9234
-15.5 | -1.4945 | 0.02047 | -0.0318 | -73.0093
-15 | -1.4667 | 0.01877 | -0.0279 | -78.1406
-14.5 | -1.4299 | 0.01759 | -0.0252 | -81.2905
-14 | -1.3912 | 0.0164 | -0.0227 | -84.8293
-13.5 | -1.349 | 0.01536 | -0.0208 | -87.8255
-13 | -1.3034 | 0.01461 | -0.0193 | -89.2129
-12.5 | -1.2579 | 0.01369 | -0.0179 | -91.8846
-12 | -1.2098 | 0.01302 | -0.0168 | -92.9186
-11.5 | -1.1623 | 0.01217 | -0.0156 | -95.5053
-11 | -1.1141 | 0.01132 | -0.0145 | -98.4187
-10.5 | -1.0649 | 0.01054 | -0.0136 | -101.0342
-10 | -1.0171 | 0.00948 | -0.0123 | -107.289
-9.5 | -0.966 | 0.0089 | -0.0117 | -108.5393
-9 | -0.9136 | 0.00843 | -0.0112 | -108.3749
-8.5 | -0.86 | 0.00811 | -0.0111 | -106.0419
-8 | -0.8067 | 0.00773 | -0.0108 | -104.3596
-7.5 | -0.7527 | 0.00741 | -0.0107 | -101.5789
-6.5 | -0.6455 | 0.00661 | -0.0102 | -97.6551
-6 | -0.5918 | 0.00622 | -0.01 | -95.1447
-5.5 | -0.5368 | 0.00597 | -0.0101 | -89.9162
-5 | -0.4812 | 0.00576 | -0.0103 | -83.5417
-4.5 | -0.4258 | 0.00556 | -0.0104 | -76.5827
-4 | -0.3707 | 0.00528 | -0.0105 | -70.2083
-3 | -0.2589 | 0.00493 | -0.011 | -52.5152
-2.5 | -0.2028 | 0.00476 | -0.0113 | -42.605
-2 | -0.1467 | 0.00459 | -0.0115 | -31.9608
-1.5 | -0.0904 | 0.00448 | -0.0119 | -20.1786
-1 | -0.0348 | 0.00434 | -0.0121 | -8.0184
-0.5 | 0.0164 | 0.0045 | -0.0116 | 3.6444
0 | 0.0665 | 0.0046 | -0.011 | 14.4565
0.5 | 0.1153 | 0.00492 | -0.0102 | 23.435
1 | 0.1652 | 0.00462 | -0.0097 | 35.7576
1.5 | 0.2144 | 0.00429 | -0.0089 | 49.9767
2 | 0.2675 | 0.00461 | -0.0087 | 58.026
2.5 | 0.322 | 0.00486 | -0.0087 | 66.2551
3 | 0.3776 | 0.00507 | -0.0089 | 74.4773
3.5 | 0.4331 | 0.00526 | -0.0092 | 82.3384
4 | 0.4883 | 0.00548 | -0.0093 | 89.1058
4.5 | 0.5433 | 0.00572 | -0.0094 | 94.9825
5 | 0.5983 | 0.00596 | -0.0096 | 100.3859
5.5 | 0.6526 | 0.00624 | -0.0096 | 104.5833
6.5 | 0.7606 | 0.00681 | -0.0094 | 111.6887
7 | 0.8145 | 0.00709 | -0.0094 | 114.8801
7.5 | 0.8669 | 0.00747 | -0.009 | 116.0509
8 | 0.918 | 0.008 | -0.0084 | 114.75
8.5 | 0.9703 | 0.00835 | -0.008 | 116.2036
9 | 1.0219 | 0.00875 | -0.0076 | 116.7886
9.5 | 1.0731 | 0.00919 | -0.007 | 116.7682
10 | 1.1235 | 0.00963 | -0.0063 | 116.6667
10.5 | 1.1711 | 0.01035 | -0.0052 | 113.1498
11 | 1.2184 | 0.01104 | -0.004 | 110.3623
11.5 | 1.2618 | 0.01209 | -0.0021 | 104.3672
12 | 1.3059 | 0.01298 | -0.0004 | 100.6086
12.5 | 1.3496 | 0.01378 | 0.0014 | 97.939
13 | 1.3891 | 0.0149 | 0.0038 | 93.2282
13.5 | 1.4306 | 0.01559 | 0.0058 | 91.764
14 | 1.4649 | 0.01673 | 0.009 | 87.5613
14.5 | 1.492 | 0.01744 | 0.0138 | 85.5505
15 | 1.5189 | 0.01877 | 0.0179 | 80.9217
15.5 | 1.5498 | 0.0195 | 0.0213 | 79.4769
16 | 1.5675 | 0.02117 | 0.0263 | 74.0435
16.5 | 1.5883 | 0.02264 | 0.0304 | 70.1546
17 | 1.5929 | 0.02527 | 0.0358 | 63.0352
17.5 | 1.6103 | 0.02712 | 0.0393 | 59.3768
18 | 1.6153 | 0.03001 | 0.0432 | 53.8254
18.5 | 1.6088 | 0.03403 | 0.0469 | 47.2759
19 | 1.594 | 0.03932 | 0.0493 | 40.5392
19.5 | 1.5583 | 0.04784 | 0.0491 | 32.5732
20 | 1.5275 | 0.05791 | 0.0454 | 26.3771

## 117. Re 12M Mach 0.25 (1)
BIGFOIL.COM POLAR EXPORT
NACA67-109 a=0.2
NACA67-109 a=0.2 |  |  |  | Cl Max: | 0.801 | at alpha= | 8 | deg
JavaFoil+Calcfoil stall+Eppler ext transition |  |  |  | L/D Max: | 120.271 | at alpha= | 6 | deg
Re: | 12000000 |  |  | Cd Min: | 0.00408 | at alpha= | 0.5 | deg
Mach: | 0.25 |  |  | Cl=0 at alpha= | -0.52459 | deg
|  |  |  | @ Cl=0.1, Cd= | 0.004144
|  |  |  | @ Cl=0.4, Cd= | 0.08884
|  |  |  | @ Cl=0.6, Cd= | 0.08884
alpha (deg) | Cl | Cd | Cm | Cl/Cd
-12.5 | -0.183 | 0.07955 | 0.005 | -2.304
-12 | -0.25 | 0.07555 | 0.005 | -3.315
-11.5 | -0.307 | 0.07163 | 0.004 | -4.289
-11 | -0.358 | 0.06759 | 0.004 | -5.295
-10.5 | -0.402 | 0.06496 | 0.003 | -6.194
-10 | -0.442 | 0.0603 | 0.003 | -7.329
-9.5 | -0.473 | 0.0582 | 0.002 | -8.128
-9 | -0.499 | 0.05369 | 0.002 | -9.285
-8.5 | -0.517 | 0.04862 | 0.002 | -10.636
-8 | -0.524 | 0.04664 | 0.002 | -11.238
-7.5 | -0.645 | 0.00692 | 0.002 | -93.221
-7 | -0.634 | 0.00731 | 0.001 | -86.847
-6.5 | -0.614 | 0.00695 | 0.001 | -88.332
-6 | -0.585 | 0.0066 | 0 | -88.672
-5.5 | -0.549 | 0.00627 | -0.001 | -87.575
-5 | -0.507 | 0.00599 | -0.002 | -84.506
-4.5 | -0.459 | 0.00577 | -0.002 | -79.53
-4 | -0.407 | 0.00556 | -0.003 | -73.301
-3.5 | -0.353 | 0.00545 | -0.004 | -64.713
-3 | -0.296 | 0.00529 | -0.005 | -55.898
-2.5 | -0.237 | 0.00525 | -0.006 | -45.124
-2 | -0.178 | 0.00523 | -0.006 | -33.961
-1.5 | -0.118 | 0.00524 | -0.007 | -22.482
-1 | -0.058 | 0.00481 | -0.008 | -11.958
-0.5 | 0.003 | 0.00448 | -0.009 | 0.658
0 | 0.064 | 0.00424 | -0.01 | 14.994
0.5 | 0.124 | 0.00408 | -0.01 | 30.404
1 | 0.184 | 0.00411 | -0.011 | 44.828
1.5 | 0.245 | 0.00408 | -0.012 | 59.947
2 | 0.305 | 0.00433 | -0.013 | 70.308
2.5 | 0.364 | 0.00502 | -0.014 | 72.44
3 | 0.423 | 0.0052 | -0.014 | 81.342
3.5 | 0.48 | 0.0054 | -0.015 | 89.013
4 | 0.536 | 0.00567 | -0.016 | 94.471
4.5 | 0.588 | 0.00529 | -0.017 | 111.171
5 | 0.637 | 0.00546 | -0.018 | 116.807
5.5 | 0.682 | 0.00582 | -0.018 | 117.181
6 | 0.721 | 0.006 | -0.019 | 120.271
6.5 | 0.754 | 0.00631 | -0.02 | 119.435
7 | 0.779 | 0.00664 | -0.021 | 117.278
7.5 | 0.795 | 0.0084 | -0.021 | 94.553
8 | 0.801 | 0.00872 | -0.022 | 91.844
8.5 | 0.797 | 0.00934 | -0.023 | 85.338
9 | 0.782 | 0.00976 | -0.024 | 80.143
9.5 | 0.751 | 0.01093 | -0.024 | 68.702
10 | 0.589 | 0.05758 | -0.015 | 10.222
10.5 | 0.536 | 0.06286 | -0.014 | 8.522
11 | 0.475 | 0.06782 | -0.014 | 7.01
11.5 | 0.408 | 0.07353 | -0.014 | 5.554
12 | 0.335 | 0.07864 | -0.014 | 4.266
12.5 | 0.255 | 0.08305 | -0.015 | 3.072
13 | 0.151 | 0.08884 | -0.015 | 1.702

## 118. Re 12M Mach 0.25 (2)
BIGFOIL.COM POLAR EXPORT
NACA67-109 a=0.2
NACA67-109 a=0.2 |  |  |  | Cl Max: | 1.2726 | at alpha= | 12 | deg
XFOIL ncrit=9 |  |  |  | L/D Max: | 113.568 | at alpha= | 7 | deg
Re: | 12000000 |  |  | Cd Min: | 0.19033 | at alpha= | 17 | deg
Mach: | 0.25 |  |  | Cl=0 at alpha= | -0.67424 | deg
|  |  |  | @ Cl=0.1, Cd= | 0.0047898
|  |  |  | @ Cl=0.4, Cd= | 0.0051548
|  |  |  | @ Cl=0.6, Cd= | 0.0059929
alpha (deg) | Cl | Cd | Cm | Cl/Cd
-16 | -0.635 | 0.18016 | 0.0103 | -3.5246
-15.5 | -0.6404 | 0.16481 | 0.0042 | -3.8857
-15 | -0.6348 | 0.15487 | -0.0007 | -4.0989
-14.5 | -0.6213 | 0.14799 | -0.0044 | -4.1983
-13.5 | -0.7075 | 0.10694 | -0.0243 | -6.6159
-13 | -0.7108 | 0.09811 | -0.0287 | -7.2449
-12.5 | -0.8037 | 0.06511 | -0.0587 | -12.3437
-12 | -0.7807 | 0.06339 | -0.0585 | -12.3158
-11 | -1.1073 | 0.02071 | -0.0323 | -53.4669
-10.5 | -1.09 | 0.01543 | -0.0264 | -70.6416
-10 | -1.046 | 0.01318 | -0.0233 | -79.3627
-9.5 | -1 | 0.01107 | -0.0204 | -90.3342
-9 | -0.9489 | 0.00965 | -0.0181 | -98.3316
-8.5 | -0.8941 | 0.00883 | -0.0166 | -101.2571
-8 | -0.8377 | 0.00827 | -0.0155 | -101.2938
-7.5 | -0.7804 | 0.00785 | -0.0147 | -99.414
-7 | -0.7229 | 0.00747 | -0.014 | -96.7738
-6.5 | -0.6666 | 0.00701 | -0.0133 | -95.0927
-5.5 | -0.5541 | 0.00611 | -0.012 | -90.6874
-5 | -0.4963 | 0.00585 | -0.0119 | -84.8376
-4 | -0.3812 | 0.00537 | -0.0117 | -70.987
-3.5 | -0.3236 | 0.00515 | -0.0117 | -62.835
-3 | -0.2656 | 0.00498 | -0.0118 | -53.3333
-2.5 | -0.2077 | 0.0048 | -0.012 | -43.2708
-2 | -0.1498 | 0.00462 | -0.0123 | -32.4242
-1.5 | -0.0918 | 0.00449 | -0.0126 | -20.4454
-1 | -0.0344 | 0.00434 | -0.0128 | -7.9263
-0.5 | 0.0184 | 0.00448 | -0.0122 | 4.1071
0 | 0.0691 | 0.00459 | -0.0115 | 15.0545
0.5 | 0.1186 | 0.00491 | -0.0105 | 24.1548
1 | 0.1692 | 0.00459 | -0.0097 | 36.8627
1.5 | 0.2196 | 0.0043 | -0.0089 | 51.0698
2 | 0.274 | 0.00465 | -0.0085 | 58.9247
2.5 | 0.3303 | 0.0049 | -0.0085 | 67.4082
3 | 0.3878 | 0.00511 | -0.0087 | 75.8904
3.5 | 0.445 | 0.00532 | -0.0088 | 83.6466
4 | 0.502 | 0.00555 | -0.0088 | 90.4505
4.5 | 0.5588 | 0.00582 | -0.0087 | 96.0137
5 | 0.616 | 0.00606 | -0.0086 | 101.6502
6 | 0.7286 | 0.00669 | -0.0079 | 108.9088
6.5 | 0.7851 | 0.00698 | -0.0075 | 112.4785
7 | 0.8404 | 0.0074 | -0.0068 | 113.5676
7.5 | 0.8946 | 0.00792 | -0.0057 | 112.9545
8 | 0.9485 | 0.00848 | -0.0045 | 111.8514
8.5 | 1.0042 | 0.00887 | -0.0035 | 113.2131
9 | 1.0583 | 0.0094 | -0.0022 | 112.5851
9.5 | 1.1112 | 0.01009 | -0.0005 | 110.1288
10 | 1.1617 | 0.01098 | 0.0018 | 105.8015
10.5 | 1.2052 | 0.01266 | 0.0052 | 95.1975
11 | 1.2446 | 0.01472 | 0.0091 | 84.5516
11.5 | 1.2664 | 0.01842 | 0.0152 | 68.7514
12 | 1.2726 | 0.02284 | 0.0228 | 55.718
12.5 | 1.2556 | 0.02691 | 0.0337 | 46.6592
13.5 | 1.148 | 0.04199 | 0.0518 | 27.3398
14 | 1.0636 | 0.0548 | 0.0519 | 19.4088
14.5 | 1.0671 | 0.06021 | 0.0495 | 17.723
15 | 1.0097 | 0.07993 | 0.0341 | 12.6323
15.5 | 1.0556 | 0.0806 | 0.034 | 13.0968
16 | 0.7315 | 0.17169 | -0.0185 | 4.2606
16.5 | 0.7463 | 0.17869 | -0.0227 | 4.1765
17 | 0.7502 | 0.19033 | -0.0284 | 3.9416

## 119. Re 12M Mach 0.50 (1)
BIGFOIL.COM POLAR EXPORT
NACA67-109 a=0.2
NACA67-109 a=0.2 |  |  |  | Cl Max: | 1.082 | at alpha= | 20 | deg
JavaFoil+Calcfoil stall+Eppler ext transition |  |  |  | L/D Max: | 110.959 | at alpha= | 4.5 | deg
Re: | 12000000 |  |  | Cd Min: | 0.00404 | at alpha= | 1 | deg
Mach: | 0.5 |  |  | Cl=0 at alpha= | -0.52239 | deg
|  |  |  | @ Cl=0.1, Cd= | 0.0041632
|  |  |  | @ Cl=0.4, Cd= | 0.0046673
|  |  |  | @ Cl=0.6, Cd= | 0.070703
alpha (deg) | Cl | Cd | Cm | Cl/Cd
-20 | -1.034 | 0.15337 | 0.012 | -6.743
-19.5 | -1.015 | 0.13887 | 0.013 | -7.312
-19 | -0.989 | 0.13239 | 0.012 | -7.47
-18.5 | -0.959 | 0.13063 | 0.011 | -7.338
-18 | -0.931 | 0.12715 | 0.011 | -7.319
-17.5 | -0.906 | 0.1185 | 0.01 | -7.642
-17 | -0.88 | 0.11281 | 0.01 | -7.802
-16.5 | -0.854 | 0.1163 | 0.01 | -7.343
-16 | -0.826 | 0.11122 | 0.009 | -7.428
-15.5 | -0.802 | 0.10173 | 0.009 | -7.883
-15 | -0.779 | 0.09317 | 0.009 | -8.359
-14.5 | -0.758 | 0.08289 | 0.009 | -9.149
-14 | -0.721 | 0.09408 | 0.007 | -7.66
-13.5 | -0.693 | 0.09285 | 0.006 | -7.46
-13 | -0.668 | 0.08281 | 0.006 | -8.068
-12.5 | -0.645 | 0.07512 | 0.006 | -8.58
-12 | -0.625 | 0.06481 | 0.006 | -9.647
-11.5 | -0.698 | 0.01562 | 0.008 | -44.664
-11 | -0.56 | 0.07084 | 0.004 | -7.91
-10.5 | -0.533 | 0.06833 | 0.004 | -7.804
-10 | -0.508 | 0.06122 | 0.003 | -8.3
-9.5 | -0.487 | 0.052 | 0.004 | -9.372
-9 | -0.557 | 0.01004 | 0.005 | -55.471
-8.5 | -0.428 | 0.05255 | 0.002 | -8.138
-8 | -0.4 | 0.05127 | 0.002 | -7.799
-7.5 | -0.374 | 0.04592 | 0.001 | -8.156
-7 | -0.428 | 0.00847 | 0.001 | -50.505
-6.5 | -0.396 | 0.00687 | 0.001 | -57.661
-6 | -0.294 | 0.03888 | 0 | -7.565
-5.5 | -0.267 | 0.03716 | -0.001 | -7.179
-5 | -0.395 | 0.03383 | -0.001 | -11.684
-4.5 | -0.481 | 0.0062 | -0.003 | -77.568
-4 | -0.441 | 0.00587 | -0.004 | -75.157
-3.5 | -0.388 | 0.00561 | -0.004 | -69.203
-3 | -0.327 | 0.00546 | -0.005 | -59.965
-2.5 | -0.264 | 0.00539 | -0.006 | -48.925
-2 | -0.198 | 0.00538 | -0.007 | -36.813
-1.5 | -0.131 | 0.00537 | -0.008 | -24.48
-1 | -0.064 | 0.0049 | -0.009 | -13.107
-0.5 | 0.003 | 0.00453 | -0.01 | 0.728
0 | 0.071 | 0.00424 | -0.011 | 16.754
0.5 | 0.139 | 0.00406 | -0.012 | 34.115
1 | 0.206 | 0.00404 | -0.012 | 51.027
1.5 | 0.273 | 0.00422 | -0.013 | 64.76
2 | 0.34 | 0.00414 | -0.014 | 82.135
2.5 | 0.406 | 0.00472 | -0.015 | 85.972
3 | 0.47 | 0.00496 | -0.016 | 94.755
3.5 | 0.532 | 0.00522 | -0.017 | 101.981
4 | 0.589 | 0.00543 | -0.018 | 108.559
4.5 | 0.637 | 0.00574 | -0.019 | 110.959
5 | 0.67 | 0.00742 | -0.02 | 90.27
5.5 | 0.668 | 0.00799 | -0.02 | 83.646
6 | 0.43 | 0.00846 | -0.021 | 50.824
6.5 | 0.376 | 0.04104 | -0.012 | 9.155
7 | 0.403 | 0.0432 | -0.013 | 9.329
7.5 | 0.526 | 0.00986 | -0.024 | 53.325
8 | 0.555 | 0.01067 | -0.025 | 52.073
8.5 | 0.48 | 0.05486 | -0.013 | 8.744
9 | 0.622 | 0.01091 | -0.026 | 56.956
9.5 | 0.651 | 0.01189 | -0.027 | 54.77
10 | 0.583 | 0.04612 | -0.021 | 12.649
10.5 | 0.587 | 0.06552 | -0.016 | 8.957
11 | 0.61 | 0.07469 | -0.015 | 8.173
11.5 | 0.773 | 0.01462 | -0.03 | 52.832
12 | 0.762 | 0.02481 | -0.029 | 30.73
12.5 | 0.698 | 0.07498 | -0.02 | 9.307
13 | 0.718 | 0.08488 | -0.019 | 8.46
13.5 | 0.743 | 0.0917 | -0.019 | 8.107
14 | 0.894 | 0.02489 | -0.033 | 35.917
14.5 | 0.814 | 0.08048 | -0.025 | 10.114
15 | 0.827 | 0.0955 | -0.023 | 8.662
15.5 | 0.85 | 0.10556 | -0.022 | 8.05
16 | 0.877 | 0.11018 | -0.023 | 7.963
16.5 | 0.902 | 0.10839 | -0.024 | 8.323
17 | 0.925 | 0.11653 | -0.024 | 7.941
17.5 | 0.955 | 0.11965 | -0.025 | 7.979
18 | 0.987 | 0.11965 | -0.027 | 8.246
18.5 | 1.013 | 0.12472 | -0.028 | 8.125
19 | 1.027 | 0.14368 | -0.026 | 7.147
19.5 | 1.054 | 0.1476 | -0.027 | 7.141
20 | 1.082 | 0.15146 | -0.028 | 7.141

## 120. Re 12M Mach 0.50 (2)
BIGFOIL.COM POLAR EXPORT
NACA67-109 a=0.2
NACA67-109 a=0.2 |  |  |  | Cl Max: | 0.8972 | at alpha= | 20 | deg
XFOIL ncrit=9 |  |  |  | L/D Max: | 104.254 | at alpha= | 5.5 | deg
Re: | 12000000 |  |  | Cd Min: | 0.27168 | at alpha= | 20 | deg
Mach: | 0.5 |  |  | Cl=0 at alpha= | -99 | deg
|  |  |  | @ Cl=0.1, Cd= | 0.0046799
|  |  |  | @ Cl=0.4, Cd= | 0.0052099
|  |  |  | @ Cl=0.6, Cd= | 0.0060916
alpha (deg) | Cl | Cd | Cm | Cl/Cd
0 | 0.0818 | 0.00456 | -0.0136 | 17.9386
0.5 | 0.1334 | 0.0049 | -0.0116 | 27.2245
1 | 0.1856 | 0.00446 | -0.0098 | 41.6143
1.5 | 0.2406 | 0.00441 | -0.0082 | 54.5578
2 | 0.3011 | 0.00484 | -0.0074 | 62.2107
2.5 | 0.3652 | 0.00507 | -0.0071 | 72.0316
3 | 0.4299 | 0.00533 | -0.0068 | 80.6567
3.5 | 0.4949 | 0.0056 | -0.0062 | 88.375
4 | 0.5601 | 0.00591 | -0.0052 | 94.7716
4.5 | 0.626 | 0.00621 | -0.0041 | 100.8052
5 | 0.6909 | 0.00664 | -0.0022 | 104.0512
5.5 | 0.7548 | 0.00724 | 0.0005 | 104.2541
6 | 0.8101 | 0.00865 | 0.0054 | 93.6532
6.5 | 0.8451 | 0.01347 | 0.0127 | 62.7394
7 | 0.8508 | 0.02155 | 0.0221 | 39.4803
7.5 | 0.8361 | 0.02939 | 0.0326 | 28.4485
8 | 0.8123 | 0.03586 | 0.0428 | 22.652
8.5 | 0.7674 | 0.04168 | 0.0535 | 18.4117
9 | 0.7326 | 0.04837 | 0.0576 | 15.1458
9.5 | 0.6994 | 0.05725 | 0.0556 | 12.2166
10 | 0.679 | 0.07092 | 0.0442 | 9.5742
10.5 | 0.6576 | 0.0842 | 0.0358 | 7.81
11.5 | 0.6557 | 0.1089 | 0.0173 | 6.0211
12 | 0.6522 | 0.12007 | 0.0116 | 5.4318
12.5 | 0.6547 | 0.13061 | 0.0062 | 5.0126
13 | 0.6568 | 0.14214 | 0.0004 | 4.6208
13.5 | 0.6719 | 0.15036 | -0.0041 | 4.4686
14 | 0.6833 | 0.16021 | -0.0093 | 4.265
14.5 | 0.6971 | 0.1696 | -0.0144 | 4.1103
15 | 0.7121 | 0.17895 | -0.0194 | 3.9793
15.5 | 0.7243 | 0.19036 | -0.025 | 3.8049
16 | 0.7402 | 0.20043 | -0.0302 | 3.6931
16.5 | 0.7571 | 0.2103 | -0.0354 | 3.6001
17 | 0.777 | 0.21877 | -0.0403 | 3.5517
17.5 | 0.7958 | 0.22827 | -0.0454 | 3.4862
18 | 0.8155 | 0.23731 | -0.0504 | 3.4364
18.5 | 0.8363 | 0.24557 | -0.0555 | 3.4055
19 | 0.8569 | 0.25402 | -0.0606 | 3.3734
19.5 | 0.8775 | 0.26216 | -0.0657 | 3.3472
20 | 0.8972 | 0.27168 | -0.071 | 3.3024

## 121. Re 14M Mach 0.00 (1)
BIGFOIL.COM POLAR EXPORT
NACA67-109 a=0.2
NACA67-109 a=0.2 |  |  |  | Cl Max: | 0.865 | at alpha= | 9.5 | deg
JavaFoil+Calcfoil stall+Eppler ext transition |  |  |  | L/D Max: | 126.882 | at alpha= | 6.5 | deg
Re: | 14000000 |  |  | Cd Min: | 0.0043 | at alpha= | 1.5 | deg
Mach: | 0 |  |  | Cl=0 at alpha= | -0.52542 | deg
|  |  |  | @ Cl=0.1, Cd= | 0.0045379
|  |  |  | @ Cl=0.4, Cd= | 0.0050137
|  |  |  | @ Cl=0.6, Cd= | 0.1022
alpha (deg) | Cl | Cd | Cm | Cl/Cd
-14 | -0.461 | 0.09164 | 0.006 | -5.035
-13.5 | -0.486 | 0.08788 | 0.005 | -5.533
-13 | -0.51 | 0.08316 | 0.005 | -6.127
-12.5 | -0.527 | 0.07936 | 0.005 | -6.635
-12 | -0.544 | 0.07216 | 0.005 | -7.543
-11.5 | -0.556 | 0.07118 | 0.004 | -7.813
-11 | -0.569 | 0.06576 | 0.004 | -8.657
-10.5 | -0.581 | 0.05925 | 0.004 | -9.809
-10 | -0.59 | 0.05364 | 0.003 | -10.998
-9.5 | -0.59 | 0.05219 | 0.003 | -11.297
-9 | -0.714 | 0.0087 | 0.004 | -82.134
-8.5 | -0.711 | 0.00759 | 0.003 | -93.627
-8 | -0.697 | 0.00743 | 0.003 | -93.743
-7.5 | -0.677 | 0.00711 | 0.002 | -95.158
-7 | -0.651 | 0.00677 | 0.001 | -96.086
-6.5 | -0.62 | 0.00652 | 0.001 | -94.991
-6 | -0.583 | 0.00619 | 0 | -94.255
-5.5 | -0.542 | 0.00601 | -0.001 | -90.216
-5 | -0.497 | 0.00573 | -0.002 | -86.63
-4.5 | -0.448 | 0.00557 | -0.002 | -80.36
-4 | -0.396 | 0.00553 | -0.003 | -71.729
-3.5 | -0.343 | 0.00552 | -0.004 | -62.106
-3 | -0.287 | 0.0055 | -0.005 | -52.129
-2.5 | -0.23 | 0.00533 | -0.005 | -43.1
-2 | -0.172 | 0.00527 | -0.006 | -32.656
-1.5 | -0.114 | 0.00529 | -0.007 | -21.547
-1 | -0.056 | 0.00497 | -0.008 | -11.202
-0.5 | 0.003 | 0.00472 | -0.008 | 0.605
0 | 0.062 | 0.00461 | -0.009 | 13.36
0.5 | 0.12 | 0.0045 | -0.01 | 26.684
1 | 0.179 | 0.00441 | -0.011 | 40.469
1.5 | 0.237 | 0.0043 | -0.012 | 55.129
2 | 0.295 | 0.00438 | -0.012 | 67.374
2.5 | 0.353 | 0.00489 | -0.013 | 72.121
3 | 0.41 | 0.00504 | -0.014 | 81.325
3.5 | 0.466 | 0.00519 | -0.015 | 89.721
4 | 0.52 | 0.00542 | -0.015 | 96.006
4.5 | 0.572 | 0.0056 | -0.016 | 102.191
5 | 0.622 | 0.00579 | -0.017 | 107.299
5.5 | 0.668 | 0.00614 | -0.018 | 108.862
6 | 0.711 | 0.00571 | -0.019 | 124.586
6.5 | 0.749 | 0.00591 | -0.019 | 126.882
7 | 0.783 | 0.00618 | -0.02 | 126.553
7.5 | 0.811 | 0.00647 | -0.021 | 125.335
8 | 0.833 | 0.00666 | -0.022 | 125.159
8.5 | 0.85 | 0.00845 | -0.022 | 100.609
9 | 0.86 | 0.00891 | -0.023 | 96.553
9.5 | 0.865 | 0.00947 | -0.024 | 91.274
10 | 0.861 | 0.00998 | -0.024 | 86.251
10.5 | 0.842 | 0.01068 | -0.025 | 78.805
11 | 0.815 | 0.01178 | -0.026 | 69.175
11.5 | 0.654 | 0.06577 | -0.016 | 9.943
12 | 0.626 | 0.07285 | -0.015 | 8.588
12.5 | 0.6 | 0.07581 | -0.016 | 7.91
13 | 0.57 | 0.08236 | -0.016 | 6.918
13.5 | 0.54 | 0.0881 | -0.016 | 6.132
14 | 0.51 | 0.09584 | -0.015 | 5.322
14.5 | 0.481 | 0.1022 | -0.015 | 4.71

## 122. Re 14M Mach 0.00 (2)
BIGFOIL.COM POLAR EXPORT
NACA67-109 a=0.2
NACA67-109 a=0.2 |  |  |  | Cl Max: | 1.6853 | at alpha= | 19 | deg
XFOIL ncrit=9 |  |  |  | L/D Max: | 121.984 | at alpha= | 9.5 | deg
Re: | 14000000 |  |  | Cd Min: | 0.04047 | at alpha= | -20 | deg
Mach: | 0 |  |  | Cl=0 at alpha= | -0.63726 | deg
|  |  |  | @ Cl=0.1, Cd= | 0.0048377
|  |  |  | @ Cl=0.4, Cd= | 0.0050176
|  |  |  | @ Cl=0.6, Cd= | 0.0058066
alpha (deg) | Cl | Cd | Cm | Cl/Cd
-20 | -1.5654 | 0.04047 | -0.0624 | -38.6805
-19.5 | -1.5426 | 0.03859 | -0.0618 | -39.9741
-19 | -1.5877 | 0.03149 | -0.0573 | -50.4192
-18.5 | -1.6088 | 0.02711 | -0.0514 | -59.3434
-18 | -1.6018 | 0.02491 | -0.0467 | -64.3035
-17.5 | -1.6018 | 0.02237 | -0.0405 | -71.6048
-17 | -1.5862 | 0.02092 | -0.0354 | -75.8222
-16.5 | -1.5716 | 0.01963 | -0.0295 | -80.0611
-16 | -1.5443 | 0.01848 | -0.0257 | -83.566
-15.5 | -1.5103 | 0.01741 | -0.023 | -86.749
-15 | -1.4741 | 0.01626 | -0.0206 | -90.6581
-14.5 | -1.4339 | 0.01538 | -0.0188 | -93.2315
-14 | -1.3921 | 0.01446 | -0.0172 | -96.2725
-13.5 | -1.3484 | 0.01365 | -0.0159 | -98.7839
-13 | -1.3024 | 0.01299 | -0.0149 | -100.2617
-12.5 | -1.2558 | 0.0123 | -0.0139 | -102.0976
-12 | -1.208 | 0.01168 | -0.0131 | -103.4247
-11.5 | -1.1598 | 0.01102 | -0.0124 | -105.245
-11 | -1.111 | 0.01038 | -0.0117 | -107.0328
-10 | -1.0131 | 0.00894 | -0.0102 | -113.3221
-9.5 | -0.962 | 0.00845 | -0.0099 | -113.8462
-9 | -0.91 | 0.00804 | -0.0097 | -113.1841
-8.5 | -0.8571 | 0.00772 | -0.0096 | -111.0233
-8 | -0.8041 | 0.00738 | -0.0095 | -108.9566
-7.5 | -0.7506 | 0.00706 | -0.0095 | -106.3173
-7 | -0.6968 | 0.00676 | -0.0095 | -103.0769
-6.5 | -0.6432 | 0.00644 | -0.0095 | -99.8758
-6 | -0.59 | 0.00602 | -0.0093 | -98.0066
-5.5 | -0.5354 | 0.00578 | -0.0094 | -92.6298
-4 | -0.3701 | 0.00515 | -0.01 | -71.8641
-3 | -0.2587 | 0.00481 | -0.0106 | -53.7838
-2.5 | -0.2028 | 0.00466 | -0.0109 | -43.5193
-2 | -0.1471 | 0.00451 | -0.0112 | -32.6164
-1.5 | -0.0911 | 0.00441 | -0.0116 | -20.6576
-1 | -0.037 | 0.00447 | -0.0116 | -8.2774
0 | 0.065 | 0.00481 | -0.0108 | 13.5135
1 | 0.1661 | 0.00489 | -0.0099 | 33.9673
1.5 | 0.2152 | 0.00448 | -0.0092 | 48.0357
2 | 0.2672 | 0.00457 | -0.0089 | 58.4683
2.5 | 0.3216 | 0.00477 | -0.009 | 67.4214
3 | 0.3769 | 0.00493 | -0.0092 | 76.4503
3.5 | 0.4323 | 0.00514 | -0.0095 | 84.1051
4 | 0.4873 | 0.00535 | -0.0097 | 91.0841
4.5 | 0.542 | 0.00557 | -0.0099 | 97.307
5 | 0.5968 | 0.00579 | -0.01 | 103.0743
5.5 | 0.6508 | 0.00607 | -0.0101 | 107.2158
6 | 0.7047 | 0.00634 | -0.0101 | 111.1514
6.5 | 0.7585 | 0.00658 | -0.0102 | 115.2736
7 | 0.812 | 0.00686 | -0.0102 | 118.3673
7.5 | 0.8642 | 0.00723 | -0.01 | 119.5297
8.5 | 0.9677 | 0.008 | -0.0094 | 120.9625
9 | 1.0191 | 0.00837 | -0.0091 | 121.7563
9.5 | 1.0698 | 0.00877 | -0.0087 | 121.984
10 | 1.1201 | 0.00919 | -0.0083 | 121.8825
10.5 | 1.1683 | 0.00976 | -0.0075 | 119.7029
11 | 1.2144 | 0.01053 | -0.0063 | 115.3276
11.5 | 1.2608 | 0.01119 | -0.0053 | 112.672
12 | 1.3061 | 0.01188 | -0.0041 | 109.9411
12.5 | 1.351 | 0.01255 | -0.0028 | 107.6494
13 | 1.3931 | 0.01337 | -0.0012 | 104.196
13.5 | 1.4357 | 0.01404 | 0.0004 | 102.2578
14 | 1.4742 | 0.0149 | 0.0026 | 98.9396
14.5 | 1.5116 | 0.01566 | 0.0049 | 96.5262
15 | 1.5362 | 0.01654 | 0.0098 | 92.8779
15.5 | 1.5694 | 0.01726 | 0.0126 | 90.927
16 | 1.5925 | 0.01842 | 0.017 | 86.4549
16.5 | 1.6168 | 0.01953 | 0.0208 | 82.7855
17 | 1.6339 | 0.02116 | 0.0253 | 77.2164
17.5 | 1.6545 | 0.02256 | 0.0289 | 73.3378
18 | 1.6703 | 0.02435 | 0.0327 | 68.5955
18.5 | 1.6803 | 0.02663 | 0.0365 | 63.098
19 | 1.6853 | 0.02942 | 0.0402 | 57.2842
19.5 | 1.6843 | 0.03292 | 0.0433 | 51.1634
20 | 1.6758 | 0.03746 | 0.0457 | 44.7357

## 123. Re 14M Mach 0.10 (1)
BIGFOIL.COM POLAR EXPORT
NACA67-109 a=0.2
NACA67-109 a=0.2 |  |  |  | Cl Max: | 0.853 | at alpha= | 9 | deg
JavaFoil+Calcfoil stall+Eppler ext transition |  |  |  | L/D Max: | 126.832 | at alpha= | 7 | deg
Re: | 14000000 |  |  | Cd Min: | 0.00435 | at alpha= | 1.5 | deg
Mach: | 0.1 |  |  | Cl=0 at alpha= | -0.52542 | deg
|  |  |  | @ Cl=0.1, Cd= | 0.0045414
|  |  |  | @ Cl=0.4, Cd= | 0.0049831
|  |  |  | @ Cl=0.6, Cd= | 0.0936
alpha (deg) | Cl | Cd | Cm | Cl/Cd
-13.5 | -0.448 | 0.08817 | 0.005 | -5.086
-13 | -0.475 | 0.08353 | 0.005 | -5.69
-12.5 | -0.495 | 0.07971 | 0.005 | -6.216
-12 | -0.516 | 0.07253 | 0.005 | -7.12
-11.5 | -0.532 | 0.07159 | 0.004 | -7.428
-11 | -0.548 | 0.0665 | 0.004 | -8.24
-10.5 | -0.562 | 0.06044 | 0.004 | -9.301
-10 | -0.573 | 0.05559 | 0.003 | -10.307
-9.5 | -0.576 | 0.0535 | 0.003 | -10.776
-9 | -0.582 | 0.04728 | 0.003 | -12.305
-8.5 | -0.703 | 0.00708 | 0.003 | -99.382
-8 | -0.692 | 0.00742 | 0.003 | -93.26
-7.5 | -0.674 | 0.00706 | 0.002 | -95.457
-7 | -0.65 | 0.00684 | 0.001 | -94.954
-6.5 | -0.619 | 0.00653 | 0.001 | -94.924
-6 | -0.584 | 0.00625 | 0 | -93.427
-5.5 | -0.543 | 0.00601 | -0.001 | -90.417
-5 | -0.498 | 0.00577 | -0.002 | -86.3
-4.5 | -0.45 | 0.00557 | -0.002 | -80.742
-4 | -0.398 | 0.00555 | -0.003 | -71.722
-3.5 | -0.344 | 0.00549 | -0.004 | -62.651
-3 | -0.288 | 0.00547 | -0.005 | -52.625
-2.5 | -0.231 | 0.00536 | -0.005 | -43.085
-2 | -0.173 | 0.0053 | -0.006 | -32.653
-1.5 | -0.115 | 0.00532 | -0.007 | -21.556
-1 | -0.056 | 0.00495 | -0.008 | -11.306
-0.5 | 0.003 | 0.00473 | -0.009 | 0.606
0 | 0.062 | 0.00458 | -0.009 | 13.508
0.5 | 0.121 | 0.00452 | -0.01 | 26.703
1 | 0.18 | 0.00442 | -0.011 | 40.648
1.5 | 0.238 | 0.00435 | -0.012 | 54.791
2 | 0.296 | 0.00437 | -0.012 | 67.844
2.5 | 0.354 | 0.00488 | -0.013 | 72.539
3 | 0.412 | 0.00501 | -0.014 | 82.088
3.5 | 0.468 | 0.00525 | -0.015 | 89.143
4 | 0.522 | 0.00542 | -0.015 | 96.422
4.5 | 0.575 | 0.00559 | -0.016 | 102.759
5 | 0.624 | 0.00588 | -0.017 | 106.164
5.5 | 0.67 | 0.00613 | -0.018 | 109.378
6 | 0.713 | 0.0057 | -0.019 | 125.012
6.5 | 0.75 | 0.00598 | -0.019 | 125.414
7 | 0.783 | 0.00617 | -0.02 | 126.832
7.5 | 0.81 | 0.00647 | -0.021 | 125.076
8 | 0.831 | 0.00676 | -0.022 | 122.78
8.5 | 0.845 | 0.00853 | -0.022 | 99.019
9 | 0.853 | 0.00893 | -0.023 | 95.492
9.5 | 0.853 | 0.0096 | -0.024 | 88.894
10 | 0.845 | 0.01019 | -0.025 | 82.902
10.5 | 0.821 | 0.01096 | -0.025 | 74.911
11 | 0.78 | 0.01331 | -0.025 | 58.642
11.5 | 0.628 | 0.06775 | -0.015 | 9.266
12 | 0.597 | 0.07418 | -0.015 | 8.042
12.5 | 0.566 | 0.07728 | -0.016 | 7.33
13 | 0.533 | 0.08383 | -0.015 | 6.356
13.5 | 0.5 | 0.09016 | -0.015 | 5.543
14 | 0.468 | 0.0936 | -0.016 | 5

## 124. Re 14M Mach 0.10 (2)
BIGFOIL.COM POLAR EXPORT
NACA67-109 a=0.2
NACA67-109 a=0.2 |  |  |  | Cl Max: | 1.6392 | at alpha= | 18 | deg
XFOIL ncrit=9 |  |  |  | L/D Max: | 121.295 | at alpha= | 9.5 | deg
Re: | 14000000 |  |  | Cd Min: | 0.05578 | at alpha= | -19 | deg
Mach: | 0.1 |  |  | Cl=0 at alpha= | -0.64035 | deg
|  |  |  | @ Cl=0.1, Cd= | 0.0048339
|  |  |  | @ Cl=0.4, Cd= | 0.0050161
|  |  |  | @ Cl=0.6, Cd= | 0.0058
alpha (deg) | Cl | Cd | Cm | Cl/Cd
-19 | -1.3728 | 0.05578 | -0.0604 | -24.611
-18.5 | -1.445 | 0.04207 | -0.0653 | -34.3475
-18 | -1.471 | 0.03604 | -0.063 | -40.8158
-17 | -1.5177 | 0.0267 | -0.0509 | -56.8427
-16.5 | -1.5424 | 0.0227 | -0.0413 | -67.9471
-16 | -1.5356 | 0.02087 | -0.034 | -73.5793
-15.5 | -1.5115 | 0.01926 | -0.0295 | -78.4787
-15 | -1.4794 | 0.0178 | -0.0261 | -83.1124
-14.5 | -1.4418 | 0.01662 | -0.0235 | -86.7509
-14 | -1.4014 | 0.01548 | -0.0212 | -90.5297
-13.5 | -1.3583 | 0.01451 | -0.0194 | -93.6113
-13 | -1.3122 | 0.01374 | -0.018 | -95.5022
-12.5 | -1.2656 | 0.01292 | -0.0166 | -97.9567
-12 | -1.2172 | 0.01225 | -0.0156 | -99.3633
-11.5 | -1.1687 | 0.01148 | -0.0145 | -101.8031
-10 | -1.0192 | 0.00937 | -0.0119 | -108.7727
-9.5 | -0.9689 | 0.00865 | -0.0111 | -112.0116
-9 | -0.9168 | 0.00815 | -0.0107 | -112.4908
-8.5 | -0.8633 | 0.00781 | -0.0104 | -110.5378
-8 | -0.8097 | 0.00745 | -0.0102 | -108.6846
-7 | -0.7013 | 0.00682 | -0.01 | -102.8299
-6.5 | -0.647 | 0.0065 | -0.01 | -99.5385
-6 | -0.5936 | 0.00606 | -0.0097 | -97.9538
-5.5 | -0.5385 | 0.0058 | -0.0097 | -92.8448
-5 | -0.4831 | 0.00561 | -0.0099 | -86.1141
-4 | -0.372 | 0.00516 | -0.0102 | -72.093
-3.5 | -0.3161 | 0.00498 | -0.0105 | -63.4739
-3 | -0.2599 | 0.00482 | -0.0108 | -53.9212
-2.5 | -0.2038 | 0.00466 | -0.0111 | -43.7339
-2 | -0.1477 | 0.00451 | -0.0114 | -32.7494
-1.5 | -0.0914 | 0.00441 | -0.0117 | -20.7256
-1 | -0.0369 | 0.00447 | -0.0117 | -8.255
-0.5 | 0.0144 | 0.0047 | -0.0113 | 3.0638
0 | 0.0654 | 0.00481 | -0.0109 | 13.5967
1 | 0.1669 | 0.00488 | -0.0099 | 34.2008
1.5 | 0.2161 | 0.00448 | -0.0092 | 48.2366
2 | 0.2684 | 0.00458 | -0.0089 | 58.6026
2.5 | 0.3232 | 0.00477 | -0.0089 | 67.7568
3 | 0.3788 | 0.00494 | -0.0092 | 76.6802
3.5 | 0.4345 | 0.00514 | -0.0094 | 84.5331
4 | 0.4898 | 0.00536 | -0.0096 | 91.3806
4.5 | 0.5449 | 0.00559 | -0.0097 | 97.4776
5 | 0.6 | 0.0058 | -0.0099 | 103.4483
5.5 | 0.6543 | 0.0061 | -0.0099 | 107.2623
6 | 0.7088 | 0.00637 | -0.0099 | 111.2716
6.5 | 0.763 | 0.00661 | -0.0099 | 115.4312
7 | 0.8168 | 0.0069 | -0.0098 | 118.3768
7.5 | 0.8692 | 0.00733 | -0.0094 | 118.5812
9 | 1.0258 | 0.00847 | -0.0083 | 121.1098
9.5 | 1.0771 | 0.00888 | -0.0078 | 121.295
10 | 1.1279 | 0.00933 | -0.0072 | 120.8896
10.5 | 1.1738 | 0.01022 | -0.0056 | 114.8532
11 | 1.2223 | 0.01082 | -0.0046 | 112.9667
11.5 | 1.2688 | 0.01154 | -0.0033 | 109.948
12 | 1.3142 | 0.01232 | -0.0018 | 106.6721
12.5 | 1.359 | 0.01307 | -0.0002 | 103.9786
13 | 1.4004 | 0.01403 | 0.0019 | 99.8147
13.5 | 1.4429 | 0.01474 | 0.0038 | 97.8901
14 | 1.48 | 0.01576 | 0.0065 | 93.9086
14.5 | 1.5141 | 0.01657 | 0.01 | 91.376
15.5 | 1.5677 | 0.01846 | 0.0188 | 84.9242
16 | 1.588 | 0.01992 | 0.0237 | 79.7189
16.5 | 1.6091 | 0.02135 | 0.028 | 75.3677
17 | 1.62 | 0.02349 | 0.0331 | 68.9655
17.5 | 1.6352 | 0.02542 | 0.0371 | 64.3273
18 | 1.6392 | 0.02825 | 0.0415 | 58.0248
18.5 | 1.6316 | 0.03219 | 0.0458 | 50.6865
19 | 1.6176 | 0.03714 | 0.0488 | 43.5541
19.5 | 1.5316 | 0.05094 | 0.0484 | 30.0667

## 125. Re 14M Mach 0.25 (1)
BIGFOIL.COM POLAR EXPORT
NACA67-109 a=0.2
NACA67-109 a=0.2 |  |  |  | Cl Max: | 0.802 | at alpha= | 8 | deg
JavaFoil+Calcfoil stall+Eppler ext transition |  |  |  | L/D Max: | 123.185 | at alpha= | 6 | deg
Re: | 14000000 |  |  | Cd Min: | 0.0043 | at alpha= | 1.5 | deg
Mach: | 0.25 |  |  | Cl=0 at alpha= | -0.52459 | deg
|  |  |  | @ Cl=0.1, Cd= | 0.004568
|  |  |  | @ Cl=0.4, Cd= | 0.08732
|  |  |  | @ Cl=0.6, Cd= | 0.08732
alpha (deg) | Cl | Cd | Cm | Cl/Cd
-12.5 | -0.183 | 0.07832 | 0.005 | -2.341
-12 | -0.251 | 0.07503 | 0.005 | -3.339
-11.5 | -0.307 | 0.07098 | 0.004 | -4.331
-11 | -0.358 | 0.06683 | 0.004 | -5.359
-10.5 | -0.403 | 0.06444 | 0.003 | -6.248
-10 | -0.442 | 0.05975 | 0.003 | -7.402
-9.5 | -0.473 | 0.05779 | 0.003 | -8.189
-9 | -0.499 | 0.05315 | 0.002 | -9.389
-8.5 | -0.517 | 0.04877 | 0.002 | -10.596
-8 | -0.525 | 0.0458 | 0.002 | -11.468
-7.5 | -0.645 | 0.00735 | 0.002 | -87.867
-7 | -0.635 | 0.00706 | 0.001 | -89.93
-6.5 | -0.614 | 0.00677 | 0.001 | -90.753
-6 | -0.585 | 0.00642 | 0 | -91.228
-5.5 | -0.549 | 0.00616 | -0.001 | -89.069
-5 | -0.507 | 0.00586 | -0.002 | -86.463
-4.5 | -0.459 | 0.00568 | -0.002 | -80.83
-4 | -0.407 | 0.00556 | -0.003 | -73.305
-3.5 | -0.353 | 0.00557 | -0.004 | -63.298
-3 | -0.296 | 0.00533 | -0.005 | -55.486
-2.5 | -0.237 | 0.00537 | -0.006 | -44.171
-2 | -0.178 | 0.00533 | -0.006 | -33.346
-1.5 | -0.118 | 0.00534 | -0.007 | -22.039
-1 | -0.058 | 0.005 | -0.008 | -11.511
-0.5 | 0.003 | 0.00472 | -0.009 | 0.625
0 | 0.064 | 0.00461 | -0.01 | 13.79
0.5 | 0.124 | 0.00454 | -0.01 | 27.345
1 | 0.184 | 0.00437 | -0.011 | 42.161
1.5 | 0.245 | 0.0043 | -0.012 | 56.861
2 | 0.305 | 0.0044 | -0.013 | 69.269
2.5 | 0.364 | 0.00493 | -0.014 | 73.742
3 | 0.423 | 0.0051 | -0.014 | 82.938
3.5 | 0.48 | 0.00534 | -0.015 | 89.98
4 | 0.536 | 0.00552 | -0.016 | 96.94
4.5 | 0.588 | 0.00572 | -0.017 | 102.833
5 | 0.637 | 0.00533 | -0.018 | 119.519
5.5 | 0.682 | 0.00568 | -0.018 | 119.976
6 | 0.721 | 0.00585 | -0.019 | 123.185
6.5 | 0.754 | 0.00616 | -0.02 | 122.396
7 | 0.779 | 0.00647 | -0.021 | 120.388
7.5 | 0.795 | 0.00668 | -0.021 | 119.015
8 | 0.802 | 0.00851 | -0.022 | 94.133
8.5 | 0.797 | 0.00909 | -0.023 | 87.753
9 | 0.783 | 0.00951 | -0.024 | 82.341
9.5 | 0.753 | 0.0105 | -0.024 | 71.743
10 | 0.59 | 0.05623 | -0.015 | 10.502
10.5 | 0.537 | 0.06192 | -0.015 | 8.667
11 | 0.476 | 0.06782 | -0.014 | 7.012
11.5 | 0.409 | 0.07238 | -0.014 | 5.646
12 | 0.336 | 0.07831 | -0.015 | 4.287
12.5 | 0.255 | 0.08304 | -0.015 | 3.074
13 | 0.151 | 0.08732 | -0.015 | 1.732

## 126. Re 14M Mach 0.25 (2)
BIGFOIL.COM POLAR EXPORT
NACA67-109 a=0.2
NACA67-109 a=0.2 |  |  |  | Cl Max: | 1.3069 | at alpha= | 12.5 | deg
XFOIL ncrit=9 |  |  |  | L/D Max: | 117.815 | at alpha= | 8.5 | deg
Re: | 14000000 |  |  | Cd Min: | 0.19533 | at alpha= | 17.5 | deg
Mach: | 0.25 |  |  | Cl=0 at alpha= | -99 | deg
|  |  |  | @ Cl=0.1, Cd= | 0.0049501
|  |  |  | @ Cl=0.4, Cd= | 0.0050117
|  |  |  | @ Cl=0.6, Cd= | 0.0058352
alpha (deg) | Cl | Cd | Cm | Cl/Cd
0 | 0.0681 | 0.0048 | -0.0113 | 14.1875
0.5 | 0.1191 | 0.00504 | -0.0106 | 23.631
1 | 0.1712 | 0.00488 | -0.01 | 35.082
1.5 | 0.2213 | 0.00445 | -0.0092 | 49.7303
2 | 0.2749 | 0.00461 | -0.0087 | 59.6312
2.5 | 0.3317 | 0.0048 | -0.0088 | 69.1042
3 | 0.3891 | 0.00497 | -0.009 | 78.2897
3.5 | 0.4466 | 0.00519 | -0.0091 | 86.0501
4 | 0.5038 | 0.00543 | -0.0091 | 92.7808
4.5 | 0.5607 | 0.00567 | -0.0091 | 98.8889
5 | 0.6178 | 0.00591 | -0.009 | 104.5347
6.5 | 0.7878 | 0.00679 | -0.008 | 116.0236
7 | 0.8429 | 0.00723 | -0.0072 | 116.5837
7.5 | 0.8977 | 0.00772 | -0.0062 | 116.2824
8 | 0.9529 | 0.00816 | -0.0053 | 116.777
8.5 | 1.0085 | 0.00856 | -0.0043 | 117.8154
9 | 1.063 | 0.00908 | -0.003 | 117.0705
9.5 | 1.116 | 0.00974 | -0.0013 | 114.5791
10 | 1.1664 | 0.0107 | 0.001 | 109.0093
10.5 | 1.2066 | 0.01275 | 0.005 | 94.6353
11 | 1.2534 | 0.01404 | 0.0078 | 89.2735
11.5 | 1.2854 | 0.01669 | 0.0127 | 77.0162
12 | 1.3049 | 0.02012 | 0.019 | 64.8559
12.5 | 1.3069 | 0.02384 | 0.0275 | 54.8196
13 | 1.2101 | 0.0336 | 0.0443 | 36.0149
13.5 | 1.2244 | 0.03552 | 0.0488 | 34.4707
14 | 1.1445 | 0.04604 | 0.0542 | 24.8588
14.5 | 1.1334 | 0.05178 | 0.0542 | 21.8888
15 | 1.0888 | 0.06403 | 0.0475 | 17.0045
15.5 | 1.1091 | 0.06929 | 0.0437 | 16.0066
17 | 0.752 | 0.18945 | -0.028 | 3.9694
17.5 | 0.7701 | 0.19533 | -0.0319 | 3.9426

## 127. Re 14M Mach 0.50 (1)
BIGFOIL.COM POLAR EXPORT
NACA67-109 a=0.2
NACA67-109 a=0.2 |  |  |  | Cl Max: | 1.079 | at alpha= | 20 | deg
JavaFoil+Calcfoil stall+Eppler ext transition |  |  |  | L/D Max: | 114.102 | at alpha= | 5 | deg
Re: | 14000000 |  |  | Cd Min: | 0.00428 | at alpha= | 1.5 | deg
Mach: | 0.5 |  |  | Cl=0 at alpha= | -0.52239 | deg
|  |  |  | @ Cl=0.1, Cd= | 0.0046046
|  |  |  | @ Cl=0.4, Cd= | 0.0047145
|  |  |  | @ Cl=0.6, Cd= | 0.017466
alpha (deg) | Cl | Cd | Cm | Cl/Cd
-20 | -1.034 | 0.16145 | 0.012 | -6.404
-19.5 | -1.014 | 0.14196 | 0.013 | -7.144
-19 | -0.987 | 0.13774 | 0.012 | -7.166
-18.5 | -0.96 | 0.13161 | 0.012 | -7.297
-18 | -0.932 | 0.12926 | 0.011 | -7.208
-17.5 | -0.907 | 0.11998 | 0.011 | -7.564
-17 | -0.883 | 0.11138 | 0.01 | -7.93
-16.5 | -0.855 | 0.11458 | 0.01 | -7.458
-16 | -0.827 | 0.10907 | 0.009 | -7.584
-15.5 | -0.804 | 0.10001 | 0.009 | -8.036
-15 | -0.782 | 0.09 | 0.009 | -8.689
-14.5 | -0.767 | 0.07591 | 0.009 | -10.101
-14 | -0.721 | 0.09431 | 0.007 | -7.643
-13.5 | -0.693 | 0.09242 | 0.006 | -7.499
-13 | -0.669 | 0.08207 | 0.006 | -8.152
-12.5 | -0.647 | 0.07305 | 0.006 | -8.854
-12 | -0.633 | 0.05897 | 0.007 | -10.73
-11.5 | -0.71 | 0.01304 | 0.009 | -54.485
-11 | -0.561 | 0.07059 | 0.004 | -7.94
-10.5 | -0.533 | 0.06722 | 0.004 | -7.935
-10 | -0.509 | 0.06009 | 0.004 | -8.466
-9.5 | -0.491 | 0.04874 | 0.004 | -10.082
-9 | -0.558 | 0.00971 | 0.005 | -57.468
-8.5 | -0.428 | 0.05212 | 0.002 | -8.21
-8 | -0.4 | 0.05117 | 0.002 | -7.817
-7.5 | -0.375 | 0.04535 | 0.001 | -8.27
-7 | -0.428 | 0.00824 | 0.002 | -51.98
-6.5 | -0.396 | 0.00671 | 0.001 | -58.994
-6 | -0.294 | 0.03838 | 0 | -7.674
-5.5 | -0.267 | 0.03681 | -0.001 | -7.256
-5 | -0.487 | 0.00593 | -0.002 | -82.138
-4.5 | -0.481 | 0.00609 | -0.003 | -78.883
-4 | -0.441 | 0.0057 | -0.004 | -77.455
-3.5 | -0.388 | 0.00567 | -0.004 | -68.534
-3 | -0.327 | 0.00555 | -0.005 | -59.04
-2.5 | -0.264 | 0.00545 | -0.006 | -48.373
-2 | -0.198 | 0.0055 | -0.007 | -35.967
-1.5 | -0.131 | 0.00541 | -0.008 | -24.297
-1 | -0.064 | 0.00544 | -0.009 | -11.806
-0.5 | 0.003 | 0.00483 | -0.01 | 0.682
0 | 0.071 | 0.00466 | -0.011 | 15.244
0.5 | 0.139 | 0.00453 | -0.012 | 30.595
1 | 0.206 | 0.00434 | -0.012 | 47.473
1.5 | 0.273 | 0.00428 | -0.013 | 63.791
2 | 0.34 | 0.00466 | -0.014 | 72.993
2.5 | 0.406 | 0.00472 | -0.015 | 86.016
3 | 0.47 | 0.00486 | -0.016 | 96.669
3.5 | 0.533 | 0.00509 | -0.017 | 104.533
4 | 0.589 | 0.00529 | -0.018 | 111.36
4.5 | 0.637 | 0.0056 | -0.019 | 113.852
5 | 0.67 | 0.00587 | -0.02 | 114.102
5.5 | 0.668 | 0.00779 | -0.02 | 85.805
6 | 0.43 | 0.00826 | -0.021 | 52.049
6.5 | 0.376 | 0.04047 | -0.012 | 9.301
7 | 0.404 | 0.04205 | -0.013 | 9.619
7.5 | 0.526 | 0.00962 | -0.024 | 54.699
8 | 0.556 | 0.01034 | -0.025 | 53.822
8.5 | 0.48 | 0.05481 | -0.013 | 8.755
9 | 0.622 | 0.01062 | -0.026 | 58.554
9.5 | 0.652 | 0.01152 | -0.027 | 56.613
10 | 0.67 | 0.01456 | -0.027 | 46.013
10.5 | 0.588 | 0.06492 | -0.016 | 9.052
11 | 0.611 | 0.07466 | -0.015 | 8.181
11.5 | 0.774 | 0.01403 | -0.03 | 55.187
12 | 0.792 | 0.01731 | -0.031 | 45.761
12.5 | 0.702 | 0.07115 | -0.021 | 9.873
13 | 0.72 | 0.08303 | -0.019 | 8.666
13.5 | 0.744 | 0.09092 | -0.019 | 8.178
14 | 0.911 | 0.02033 | -0.034 | 44.805
14.5 | 0.837 | 0.06475 | -0.028 | 12.922
15 | 0.832 | 0.09156 | -0.024 | 9.086
15.5 | 0.852 | 0.10268 | -0.023 | 8.297
16 | 0.878 | 0.1074 | -0.024 | 8.18
16.5 | 0.901 | 0.11312 | -0.023 | 7.968
17 | 0.925 | 0.12197 | -0.024 | 7.587
17.5 | 0.952 | 0.12709 | -0.024 | 7.489
18 | 0.982 | 0.12829 | -0.026 | 7.652
18.5 | 1.008 | 0.13387 | -0.027 | 7.527
19 | 1.026 | 0.15537 | -0.025 | 6.601
19.5 | 1.053 | 0.15705 | -0.026 | 6.702
20 | 1.079 | 0.16235 | -0.027 | 6.646

## 128. Re 14M Mach 0.50 (2)
BIGFOIL.COM POLAR EXPORT
NACA67-109 a=0.2
NACA67-109 a=0.2 |  |  |  | Cl Max: | 0.8561 | at alpha= | 7 | deg
XFOIL ncrit=9 |  |  |  | L/D Max: | 108.627 | at alpha= | 5.5 | deg
Re: | 14000000 |  |  | Cd Min: | 0.11923 | at alpha= | 12 | deg
Mach: | 0.5 |  |  | Cl=0 at alpha= | -0.71612 | deg
|  |  |  | @ Cl=0.1, Cd= | 0.0048966
|  |  |  | @ Cl=0.4, Cd= | 0.0050871
|  |  |  | @ Cl=0.6, Cd= | 0.0059192
alpha (deg) | Cl | Cd | Cm | Cl/Cd
-11 | -0.5149 | 0.1072 | -0.0332 | -4.8032
-10.5 | -0.5223 | 0.09551 | -0.0395 | -5.4685
-10 | -0.5204 | 0.08638 | -0.0447 | -6.0245
-9.5 | -0.52 | 0.07769 | -0.0496 | -6.6933
-9 | -0.5222 | 0.06885 | -0.0552 | -7.5846
-8.5 | -0.549 | 0.05755 | -0.0644 | -9.5395
-8 | -0.5716 | 0.05109 | -0.0634 | -11.1881
-7.5 | -0.6051 | 0.0446 | -0.0566 | -13.5673
-7 | -0.6205 | 0.03664 | -0.0509 | -16.935
-6.5 | -0.6256 | 0.02833 | -0.0438 | -22.0826
-6 | -0.627 | 0.01898 | -0.035 | -33.0348
-5.5 | -0.6124 | 0.00994 | -0.027 | -61.6097
-5 | -0.5598 | 0.00689 | -0.0223 | -81.2482
-4.5 | -0.4962 | 0.00599 | -0.0194 | -82.8381
-4 | -0.4291 | 0.00559 | -0.0178 | -76.7621
-3.5 | -0.3625 | 0.00527 | -0.0167 | -68.7856
-3 | -0.2959 | 0.00501 | -0.016 | -59.0619
-2.5 | -0.2296 | 0.00482 | -0.0157 | -47.6349
-2 | -0.1636 | 0.00463 | -0.0156 | -35.3348
-1.5 | -0.0982 | 0.00445 | -0.0156 | -22.0674
-1 | -0.0331 | 0.00436 | -0.0157 | -7.5917
-0.5 | 0.0252 | 0.00455 | -0.0147 | 5.5385
0 | 0.08 | 0.0048 | -0.0132 | 16.6667
0.5 | 0.1338 | 0.00506 | -0.0117 | 26.4427
1 | 0.1889 | 0.00483 | -0.0103 | 39.1097
1.5 | 0.2418 | 0.00441 | -0.0085 | 54.8299
2 | 0.3024 | 0.00474 | -0.0077 | 63.7975
2.5 | 0.3669 | 0.00497 | -0.0075 | 73.8229
3 | 0.4319 | 0.0052 | -0.0071 | 83.0577
3.5 | 0.4971 | 0.00546 | -0.0066 | 91.044
4 | 0.5626 | 0.00575 | -0.0057 | 97.8435
4.5 | 0.6289 | 0.00605 | -0.0046 | 103.9504
5 | 0.6937 | 0.00651 | -0.0026 | 106.5591
5.5 | 0.7593 | 0.00699 | -0.0002 | 108.6266
6 | 0.8158 | 0.0083 | 0.0045 | 98.2892
7 | 0.8561 | 0.02105 | 0.0215 | 40.6698
7.5 | 0.8412 | 0.02895 | 0.0321 | 29.057
8 | 0.8183 | 0.03551 | 0.0421 | 23.0442
8.5 | 0.7728 | 0.04126 | 0.0532 | 18.73
9 | 0.7383 | 0.04781 | 0.0577 | 15.4424
9.5 | 0.7051 | 0.05646 | 0.0561 | 12.4885
10 | 0.6846 | 0.06978 | 0.0451 | 9.8108
10.5 | 0.6645 | 0.08329 | 0.036 | 7.9781
11 | 0.6614 | 0.09315 | 0.0304 | 7.1004
11.5 | 0.6563 | 0.10687 | 0.02 | 6.1411
12 | 0.6607 | 0.11923 | 0.0111 | 5.5414

## 129. Re 16M Mach 0.00 (1)
BIGFOIL.COM POLAR EXPORT
NACA67-109 a=0.2
NACA67-109 a=0.2 |  |  |  | Cl Max: | 0.865 | at alpha= | 9.5 | deg
JavaFoil+Calcfoil stall+Eppler ext transition |  |  |  | L/D Max: | 129.43 | at alpha= | 7 | deg
Re: | 16000000 |  |  | Cd Min: | 0.00464 | at alpha= | 1.5 | deg
Mach: | 0 |  |  | Cl=0 at alpha= | -0.52542 | deg
|  |  |  | @ Cl=0.1, Cd= | 0.0047307
|  |  |  | @ Cl=0.4, Cd= | 0.0049518
|  |  |  | @ Cl=0.6, Cd= | 0.10087
alpha (deg) | Cl | Cd | Cm | Cl/Cd
-14 | -0.462 | 0.09122 | 0.006 | -5.06
-13.5 | -0.486 | 0.08733 | 0.005 | -5.568
-13 | -0.51 | 0.08251 | 0.005 | -6.179
-12.5 | -0.527 | 0.07865 | 0.005 | -6.699
-12 | -0.543 | 0.07342 | 0.004 | -7.398
-11.5 | -0.556 | 0.07094 | 0.004 | -7.845
-11 | -0.57 | 0.06515 | 0.004 | -8.745
-10.5 | -0.579 | 0.06058 | 0.003 | -9.563
-10 | -0.589 | 0.0539 | 0.003 | -10.935
-9.5 | -0.591 | 0.05106 | 0.003 | -11.579
-9 | -0.718 | 0.00832 | 0.004 | -86.245
-8.5 | -0.711 | 0.00747 | 0.003 | -95.135
-8 | -0.697 | 0.00727 | 0.003 | -95.794
-7.5 | -0.677 | 0.00695 | 0.002 | -97.442
-7 | -0.651 | 0.00666 | 0.001 | -97.697
-6.5 | -0.62 | 0.00637 | 0.001 | -97.24
-6 | -0.583 | 0.00611 | 0 | -95.504
-5.5 | -0.542 | 0.00588 | -0.001 | -92.158
-5 | -0.497 | 0.0057 | -0.002 | -87.123
-4.5 | -0.448 | 0.00569 | -0.002 | -78.685
-4 | -0.396 | 0.0056 | -0.003 | -70.856
-3.5 | -0.343 | 0.00557 | -0.004 | -61.571
-3 | -0.287 | 0.0056 | -0.005 | -51.234
-2.5 | -0.23 | 0.00559 | -0.005 | -41.076
-2 | -0.172 | 0.00533 | -0.006 | -32.313
-1.5 | -0.114 | 0.00533 | -0.007 | -21.424
-1 | -0.056 | 0.00505 | -0.008 | -11.039
-0.5 | 0.003 | 0.00497 | -0.008 | 0.574
0 | 0.062 | 0.00477 | -0.009 | 12.908
0.5 | 0.12 | 0.00471 | -0.01 | 25.499
1 | 0.179 | 0.00466 | -0.011 | 38.369
1.5 | 0.237 | 0.00464 | -0.012 | 51.024
2 | 0.295 | 0.00465 | -0.012 | 63.425
2.5 | 0.353 | 0.00496 | -0.013 | 71.036
3 | 0.41 | 0.00495 | -0.014 | 82.817
3.5 | 0.466 | 0.00516 | -0.015 | 90.25
4 | 0.52 | 0.00533 | -0.015 | 97.617
4.5 | 0.572 | 0.00547 | -0.016 | 104.637
5 | 0.622 | 0.00573 | -0.017 | 108.592
5.5 | 0.668 | 0.00599 | -0.018 | 111.567
6 | 0.711 | 0.0062 | -0.019 | 114.609
6.5 | 0.749 | 0.00587 | -0.019 | 127.723
7 | 0.783 | 0.00605 | -0.02 | 129.43
7.5 | 0.811 | 0.00632 | -0.021 | 128.278
8 | 0.834 | 0.0065 | -0.022 | 128.322
8.5 | 0.85 | 0.0068 | -0.022 | 125.021
9 | 0.861 | 0.00866 | -0.023 | 99.376
9.5 | 0.865 | 0.00927 | -0.024 | 93.351
10 | 0.861 | 0.00972 | -0.024 | 88.621
10.5 | 0.843 | 0.01039 | -0.025 | 81.179
11 | 0.816 | 0.0114 | -0.026 | 71.578
11.5 | 0.657 | 0.06359 | -0.017 | 10.329
12 | 0.626 | 0.07176 | -0.015 | 8.729
12.5 | 0.601 | 0.07447 | -0.016 | 8.07
13 | 0.57 | 0.08215 | -0.016 | 6.936
13.5 | 0.54 | 0.0878 | -0.016 | 6.155
14 | 0.51 | 0.09485 | -0.015 | 5.38
14.5 | 0.481 | 0.10087 | -0.015 | 4.773

## 130. Re 16M Mach 0.00 (2)
BIGFOIL.COM POLAR EXPORT
NACA67-109 a=0.2
NACA67-109 a=0.2 |  |  |  | Cl Max: | 1.7064 | at alpha= | 20 | deg
XFOIL ncrit=9 |  |  |  | L/D Max: | 125.791 | at alpha= | 9.5 | deg
Re: | 16000000 |  |  | Cd Min: | 0.11693 | at alpha= | -20 | deg
Mach: | 0 |  |  | Cl=0 at alpha= | -0.6226 | deg
|  |  |  | @ Cl=0.1, Cd= | 0.0050552
|  |  |  | @ Cl=0.4, Cd= | 0.0049171
|  |  |  | @ Cl=0.6, Cd= | 0.0056686
alpha (deg) | Cl | Cd | Cm | Cl/Cd
-20 | -1.1411 | 0.11693 | -0.0163 | -9.7588
-18.5 | -1.6214 | 0.02627 | -0.0502 | -61.7206
-18 | -1.6131 | 0.0242 | -0.0455 | -66.657
-17.5 | -1.6172 | 0.0215 | -0.0385 | -75.2186
-17 | -1.5938 | 0.02025 | -0.0346 | -78.7062
-16.5 | -1.5861 | 0.01891 | -0.0272 | -83.8763
-16 | -1.5552 | 0.01773 | -0.0241 | -87.7157
-15.5 | -1.5199 | 0.01668 | -0.0215 | -91.1211
-15 | -1.4822 | 0.01563 | -0.0193 | -94.8305
-14.5 | -1.4411 | 0.01476 | -0.0177 | -97.6355
-14 | -1.3986 | 0.0139 | -0.0161 | -100.6187
-13 | -1.308 | 0.01245 | -0.0139 | -105.0602
-12.5 | -1.261 | 0.01181 | -0.013 | -106.7739
-12 | -1.2129 | 0.01119 | -0.0123 | -108.3914
-11.5 | -1.1642 | 0.0106 | -0.0116 | -109.8302
-11 | -1.1149 | 0.00999 | -0.011 | -111.6016
-10.5 | -1.0649 | 0.00943 | -0.0105 | -112.9268
-10 | -1.0154 | 0.00875 | -0.0098 | -116.0457
-9.5 | -0.9644 | 0.00824 | -0.0094 | -117.0388
-9 | -0.9125 | 0.00782 | -0.0092 | -116.688
-8.5 | -0.8595 | 0.0075 | -0.0091 | -114.6
-8 | -0.8064 | 0.00715 | -0.009 | -112.7832
-6.5 | -0.6448 | 0.00629 | -0.0091 | -102.5119
-6 | -0.5914 | 0.00589 | -0.009 | -100.4075
-5.5 | -0.5369 | 0.00565 | -0.0091 | -95.0265
-5 | -0.4817 | 0.00545 | -0.0094 | -88.3853
-4 | -0.3711 | 0.00505 | -0.0098 | -73.4851
-3.5 | -0.3155 | 0.00487 | -0.0101 | -64.7844
-3 | -0.2596 | 0.00473 | -0.0104 | -54.8837
-2.5 | -0.2038 | 0.00458 | -0.0108 | -44.4978
-2 | -0.148 | 0.00445 | -0.0111 | -33.2584
-1.5 | -0.0925 | 0.00442 | -0.0113 | -20.9276
-1 | -0.0394 | 0.00463 | -0.0113 | -8.5097
-0.5 | 0.0128 | 0.0048 | -0.011 | 2.6667
0.5 | 0.1153 | 0.0051 | -0.0103 | 22.6078
1 | 0.1672 | 0.00505 | -0.01 | 33.1089
1.5 | 0.2178 | 0.00477 | -0.0096 | 45.6604
2 | 0.2679 | 0.00455 | -0.009 | 58.8791
2.5 | 0.3228 | 0.0047 | -0.0092 | 68.6809
3 | 0.3782 | 0.00485 | -0.0095 | 77.9794
3.5 | 0.4334 | 0.00502 | -0.0097 | 86.3347
4 | 0.4885 | 0.00524 | -0.0099 | 93.2252
4.5 | 0.5433 | 0.00546 | -0.0101 | 99.5055
5 | 0.5982 | 0.00566 | -0.0103 | 105.689
6.5 | 0.7605 | 0.00644 | -0.0106 | 118.0901
7 | 0.8139 | 0.00671 | -0.0106 | 121.2966
7.5 | 0.8658 | 0.00713 | -0.0103 | 121.4306
8.5 | 0.9704 | 0.00779 | -0.0099 | 124.57
9 | 1.0221 | 0.00815 | -0.0097 | 125.411
9.5 | 1.073 | 0.00853 | -0.0093 | 125.7913
10 | 1.1234 | 0.00895 | -0.0089 | 125.5196
11.5 | 1.2658 | 0.01082 | -0.0062 | 116.9871
12 | 1.3118 | 0.01145 | -0.0051 | 114.5677
12.5 | 1.3572 | 0.01209 | -0.0039 | 112.2581
13 | 1.4005 | 0.01283 | -0.0025 | 109.1582
13.5 | 1.4434 | 0.0135 | -0.001 | 106.9185
14 | 1.4833 | 0.0143 | 0.001 | 103.7273
14.5 | 1.522 | 0.01506 | 0.0031 | 101.0624
15 | 1.5536 | 0.01593 | 0.0066 | 97.5267
16 | 1.6061 | 0.01766 | 0.015 | 90.9456
16.5 | 1.6309 | 0.01873 | 0.0189 | 87.0742
17 | 1.6502 | 0.02017 | 0.0232 | 81.8146
17.5 | 1.671 | 0.02154 | 0.027 | 77.5766
18 | 1.6872 | 0.02324 | 0.0309 | 72.599
18.5 | 1.6981 | 0.02539 | 0.0349 | 66.8807
19 | 1.7044 | 0.028 | 0.0387 | 60.8714
19.5 | 1.7009 | 0.03156 | 0.0424 | 53.8942
20 | 1.7064 | 0.03475 | 0.0447 | 49.105

## 131. Re 16M Mach 0.10 (1)
BIGFOIL.COM POLAR EXPORT
NACA67-109 a=0.2
NACA67-109 a=0.2 |  |  |  | Cl Max: | 0.854 | at alpha= | 9.5 | deg
JavaFoil+Calcfoil stall+Eppler ext transition |  |  |  | L/D Max: | 135.835 | at alpha= | 8.5 | deg
Re: | 16000000 |  |  | Cd Min: | 0.00465 | at alpha= | 1.5 | deg
Mach: | 0.1 |  |  | Cl=0 at alpha= | -0.52542 | deg
|  |  |  | @ Cl=0.1, Cd= | 0.0047334
|  |  |  | @ Cl=0.4, Cd= | 0.0049262
|  |  |  | @ Cl=0.6, Cd= | 0.10177
alpha (deg) | Cl | Cd | Cm | Cl/Cd
-13.5 | -0.448 | 0.0876 | 0.005 | -5.118
-13 | -0.476 | 0.08242 | 0.005 | -5.769
-12.5 | -0.496 | 0.07909 | 0.005 | -6.268
-12 | -0.515 | 0.07386 | 0.004 | -6.979
-11.5 | -0.532 | 0.07107 | 0.004 | -7.486
-11 | -0.548 | 0.06575 | 0.004 | -8.338
-10.5 | -0.561 | 0.06148 | 0.003 | -9.122
-10 | -0.572 | 0.05586 | 0.003 | -10.247
-9.5 | -0.578 | 0.05215 | 0.003 | -11.09
-9 | -0.697 | 0.0092 | 0.004 | -75.813
-8.5 | -0.704 | 0.00753 | 0.003 | -93.429
-8 | -0.692 | 0.00727 | 0.003 | -95.181
-7.5 | -0.674 | 0.00691 | 0.002 | -97.454
-7 | -0.65 | 0.00673 | 0.001 | -96.539
-6.5 | -0.62 | 0.00643 | 0.001 | -96.412
-6 | -0.584 | 0.00617 | 0 | -94.683
-5.5 | -0.543 | 0.00592 | -0.001 | -91.73
-5 | -0.498 | 0.00574 | -0.002 | -86.885
-4.5 | -0.45 | 0.00567 | -0.002 | -79.265
-4 | -0.398 | 0.00562 | -0.003 | -70.822
-3.5 | -0.344 | 0.00554 | -0.004 | -62.128
-3 | -0.288 | 0.00541 | -0.005 | -53.228
-2.5 | -0.231 | 0.00539 | -0.005 | -42.859
-2 | -0.173 | 0.00535 | -0.006 | -32.316
-1.5 | -0.115 | 0.00535 | -0.007 | -21.424
-1 | -0.056 | 0.00505 | -0.008 | -11.089
-0.5 | 0.003 | 0.00495 | -0.009 | 0.58
0 | 0.062 | 0.00483 | -0.009 | 12.821
0.5 | 0.121 | 0.00468 | -0.01 | 25.771
1 | 0.18 | 0.00468 | -0.011 | 38.388
1.5 | 0.238 | 0.00465 | -0.012 | 51.223
2 | 0.296 | 0.00471 | -0.012 | 62.962
2.5 | 0.354 | 0.00495 | -0.013 | 71.578
3 | 0.412 | 0.00492 | -0.014 | 83.605
3.5 | 0.468 | 0.00517 | -0.015 | 90.524
4 | 0.522 | 0.00531 | -0.015 | 98.311
4.5 | 0.575 | 0.00553 | -0.016 | 103.913
5 | 0.624 | 0.00574 | -0.017 | 108.815
5.5 | 0.67 | 0.006 | -0.018 | 111.685
6 | 0.713 | 0.00619 | -0.019 | 115.143
6.5 | 0.751 | 0.00586 | -0.019 | 128.014
7 | 0.783 | 0.00603 | -0.02 | 129.768
7.5 | 0.81 | 0.00632 | -0.021 | 128.084
8 | 0.831 | 0.00661 | -0.022 | 125.743
8.5 | 0.845 | 0.00622 | -0.022 | 135.835
9 | 0.853 | 0.00873 | -0.023 | 97.685
9.5 | 0.854 | 0.00938 | -0.024 | 91.051
10 | 0.846 | 0.00992 | -0.025 | 85.256
10.5 | 0.823 | 0.01061 | -0.025 | 77.572
11 | 0.786 | 0.01227 | -0.026 | 64.072
11.5 | 0.629 | 0.06627 | -0.016 | 9.498
12 | 0.597 | 0.07323 | -0.015 | 8.158
12.5 | 0.567 | 0.07621 | -0.016 | 7.441
13 | 0.533 | 0.08368 | -0.015 | 6.37
13.5 | 0.5 | 0.08936 | -0.015 | 5.596
14 | 0.468 | 0.09301 | -0.016 | 5.035
14.5 | 0.435 | 0.10177 | -0.016 | 4.279

## 132. Re 16M Mach 0.10 (2)
BIGFOIL.COM POLAR EXPORT
NACA67-109 a=0.2
NACA67-109 a=0.2 |  |  |  | Cl Max: | 1.6533 | at alpha= | 18 | deg
XFOIL ncrit=9 |  |  |  | L/D Max: | 125.046 | at alpha= | 9.5 | deg
Re: | 16000000 |  |  | Cd Min: | 0.06191 | at alpha= | -19.5 | deg
Mach: | 0.1 |  |  | Cl=0 at alpha= | -0.6237 | deg
|  |  |  | @ Cl=0.1, Cd= | 0.0050473
|  |  |  | @ Cl=0.4, Cd= | 0.0049145
|  |  |  | @ Cl=0.6, Cd= | 0.0056746
alpha (deg) | Cl | Cd | Cm | Cl/Cd
-19.5 | -1.3812 | 0.06191 | -0.0563 | -22.3098
-19 | -1.4589 | 0.0451 | -0.0657 | -32.3481
-18.5 | -1.5027 | 0.03697 | -0.0645 | -40.6465
-18 | -1.5197 | 0.03232 | -0.0606 | -47.0204
-17.5 | -1.5523 | 0.02716 | -0.0534 | -57.1539
-17 | -1.5366 | 0.02553 | -0.049 | -60.188
-16.5 | -1.551 | 0.022 | -0.0404 | -70.5
-16 | -1.5477 | 0.02026 | -0.0322 | -76.3919
-15.5 | -1.523 | 0.01847 | -0.0278 | -82.458
-15 | -1.488 | 0.01717 | -0.0248 | -86.6628
-14.5 | -1.4503 | 0.01592 | -0.0222 | -91.0992
-14 | -1.4089 | 0.01484 | -0.0201 | -94.9394
-13.5 | -1.365 | 0.01391 | -0.0184 | -98.1308
-13 | -1.3186 | 0.01313 | -0.017 | -100.4265
-12.5 | -1.2714 | 0.01237 | -0.0157 | -102.7809
-12 | -1.2227 | 0.01169 | -0.0147 | -104.5937
-11.5 | -1.1736 | 0.011 | -0.0137 | -106.6909
-11 | -1.1239 | 0.01031 | -0.0128 | -109.0107
-9.5 | -0.9711 | 0.00847 | -0.0107 | -114.6517
-9 | -0.9193 | 0.00794 | -0.0102 | -115.7809
-8.5 | -0.8658 | 0.00758 | -0.01 | -114.2216
-8 | -0.8121 | 0.00722 | -0.0098 | -112.4792
-6.5 | -0.6489 | 0.00633 | -0.0096 | -102.5118
-6 | -0.5949 | 0.00593 | -0.0094 | -100.3204
-5.5 | -0.5401 | 0.00567 | -0.0094 | -95.2557
-5 | -0.4845 | 0.00547 | -0.0096 | -88.574
-4 | -0.3731 | 0.00507 | -0.01 | -73.5897
-3.5 | -0.3171 | 0.00487 | -0.0103 | -65.1129
-3 | -0.2609 | 0.00473 | -0.0106 | -55.1586
-2.5 | -0.2047 | 0.00459 | -0.0109 | -44.5969
-2 | -0.1486 | 0.00445 | -0.0112 | -33.3933
-1.5 | -0.0928 | 0.00441 | -0.0115 | -21.0431
-0.5 | 0.0131 | 0.00479 | -0.0111 | 2.7349
0 | 0.0646 | 0.00493 | -0.0107 | 13.1034
0.5 | 0.1159 | 0.0051 | -0.0103 | 22.7255
1 | 0.168 | 0.00505 | -0.0101 | 33.2673
2 | 0.2692 | 0.00455 | -0.009 | 59.1648
2.5 | 0.3244 | 0.0047 | -0.0092 | 69.0213
3 | 0.3801 | 0.00485 | -0.0094 | 78.3711
3.5 | 0.4356 | 0.00503 | -0.0096 | 86.6004
4 | 0.4911 | 0.00525 | -0.0099 | 93.5429
4.5 | 0.5462 | 0.00548 | -0.01 | 99.6715
5 | 0.6015 | 0.00568 | -0.0102 | 105.8979
6 | 0.7106 | 0.00622 | -0.0103 | 114.2444
6.5 | 0.765 | 0.00647 | -0.0103 | 118.238
7 | 0.8187 | 0.00676 | -0.0102 | 121.1095
8.5 | 0.9768 | 0.00786 | -0.0093 | 124.2748
9 | 1.0289 | 0.00824 | -0.0089 | 124.8665
9.5 | 1.0804 | 0.00864 | -0.0084 | 125.0463
10 | 1.1312 | 0.00909 | -0.0078 | 124.4444
10.5 | 1.178 | 0.00992 | -0.0064 | 118.75
11 | 1.2269 | 0.01046 | -0.0055 | 117.2945
11.5 | 1.2744 | 0.01113 | -0.0043 | 114.5013
12 | 1.3205 | 0.01184 | -0.0029 | 111.5287
12.5 | 1.366 | 0.01255 | -0.0014 | 108.8446
13 | 1.4087 | 0.01341 | 0.0005 | 105.0485
13.5 | 1.4518 | 0.01414 | 0.0023 | 102.6733
14 | 1.4906 | 0.01507 | 0.0048 | 98.9117
14.5 | 1.5283 | 0.01592 | 0.0075 | 95.9987
15 | 1.55 | 0.01687 | 0.0133 | 91.8791
15.5 | 1.5816 | 0.01771 | 0.0168 | 89.3055
16 | 1.6032 | 0.01904 | 0.0216 | 84.2017
16.5 | 1.6246 | 0.02043 | 0.0261 | 79.5203
17 | 1.6397 | 0.02226 | 0.0309 | 73.6613
17.5 | 1.6525 | 0.02429 | 0.0355 | 68.0321
18 | 1.6533 | 0.02726 | 0.0404 | 60.6493
18.5 | 1.6459 | 0.03108 | 0.045 | 52.9569
19 | 1.6057 | 0.03816 | 0.0493 | 42.0781
19.5 | 1.5802 | 0.04528 | 0.0499 | 34.8984

## 133. Re 16M Mach 0.25 (1)
BIGFOIL.COM POLAR EXPORT
NACA67-109 a=0.2
NACA67-109 a=0.2 |  |  |  | Cl Max: | 0.802 | at alpha= | 8 | deg
JavaFoil+Calcfoil stall+Eppler ext transition |  |  |  | L/D Max: | 126.061 | at alpha= | 6 | deg
Re: | 16000000 |  |  | Cd Min: | 0.00464 | at alpha= | 1 | deg
Mach: | 0.25 |  |  | Cl=0 at alpha= | -0.52459 | deg
|  |  |  | @ Cl=0.1, Cd= | 0.00474
|  |  |  | @ Cl=0.4, Cd= | 0.08715
|  |  |  | @ Cl=0.6, Cd= | 0.08715
alpha (deg) | Cl | Cd | Cm | Cl/Cd
-12.5 | -0.184 | 0.07779 | 0.005 | -2.36
-12 | -0.251 | 0.07429 | 0.005 | -3.374
-11.5 | -0.308 | 0.06898 | 0.004 | -4.468
-11 | -0.358 | 0.06644 | 0.004 | -5.393
-10.5 | -0.403 | 0.06391 | 0.003 | -6.304
-10 | -0.443 | 0.05922 | 0.003 | -7.472
-9.5 | -0.473 | 0.05749 | 0.003 | -8.235
-9 | -0.499 | 0.05272 | 0.002 | -9.473
-8.5 | -0.518 | 0.04787 | 0.002 | -10.818
-8 | -0.526 | 0.04508 | 0.002 | -11.673
-7.5 | -0.645 | 0.0072 | 0.002 | -89.606
-7 | -0.635 | 0.00694 | 0.001 | -91.491
-6.5 | -0.614 | 0.00667 | 0.001 | -92.058
-6 | -0.585 | 0.00634 | 0 | -92.346
-5.5 | -0.549 | 0.00607 | -0.001 | -90.415
-5 | -0.507 | 0.00579 | -0.002 | -87.555
-4.5 | -0.459 | 0.00576 | -0.002 | -79.667
-4 | -0.407 | 0.00565 | -0.003 | -72.17
-3.5 | -0.353 | 0.00563 | -0.004 | -62.637
-3 | -0.296 | 0.00543 | -0.005 | -54.463
-2.5 | -0.237 | 0.0054 | -0.006 | -43.89
-2 | -0.178 | 0.00537 | -0.006 | -33.053
-1.5 | -0.118 | 0.00538 | -0.007 | -21.892
-1 | -0.058 | 0.0051 | -0.008 | -11.268
-0.5 | 0.003 | 0.00498 | -0.009 | 0.592
0 | 0.064 | 0.00477 | -0.01 | 13.33
0.5 | 0.124 | 0.00472 | -0.01 | 26.292
1 | 0.184 | 0.00464 | -0.011 | 39.748
1.5 | 0.245 | 0.00464 | -0.012 | 52.763
2 | 0.305 | 0.00467 | -0.013 | 65.172
2.5 | 0.364 | 0.00494 | -0.014 | 73.676
3 | 0.423 | 0.00501 | -0.014 | 84.425
3.5 | 0.48 | 0.00524 | -0.015 | 91.594
4 | 0.536 | 0.00543 | -0.016 | 98.708
4.5 | 0.588 | 0.00559 | -0.017 | 105.284
5 | 0.637 | 0.00578 | -0.018 | 110.199
5.5 | 0.682 | 0.00556 | -0.018 | 122.665
6 | 0.721 | 0.00572 | -0.019 | 126.061
6.5 | 0.754 | 0.00602 | -0.02 | 125.255
7 | 0.779 | 0.00633 | -0.021 | 123.014
7.5 | 0.795 | 0.00663 | -0.021 | 119.858
8 | 0.802 | 0.00832 | -0.022 | 96.326
8.5 | 0.798 | 0.00888 | -0.023 | 89.788
9 | 0.783 | 0.00927 | -0.024 | 84.458
9.5 | 0.755 | 0.01015 | -0.024 | 74.381
10 | 0.594 | 0.05369 | -0.016 | 11.063
10.5 | 0.537 | 0.06134 | -0.015 | 8.756
11 | 0.476 | 0.06706 | -0.014 | 7.096
11.5 | 0.409 | 0.07225 | -0.014 | 5.658
12 | 0.336 | 0.07717 | -0.015 | 4.352
12.5 | 0.255 | 0.08311 | -0.015 | 3.072
13 | 0.151 | 0.08715 | -0.015 | 1.737

## 134. Re 16M Mach 0.25 (2)
BIGFOIL.COM POLAR EXPORT
NACA67-109 a=0.2
NACA67-109 a=0.2 |  |  |  | Cl Max: | 1.3405 | at alpha= | 12.5 | deg
XFOIL ncrit=9 |  |  |  | L/D Max: | 121.635 | at alpha= | 8.5 | deg
Re: | 16000000 |  |  | Cd Min: | 0.19422 | at alpha= | 17.5 | deg
Mach: | 0.25 |  |  | Cl=0 at alpha= | -0.63483 | deg
|  |  |  | @ Cl=0.1, Cd= | 0.0050397
|  |  |  | @ Cl=0.4, Cd= | 0.0049118
|  |  |  | @ Cl=0.6, Cd= | 0.0057185
alpha (deg) | Cl | Cd | Cm | Cl/Cd
-16.5 | -0.6745 | 0.1769 | 0.0115 | -3.8129
-16 | -0.6596 | 0.16991 | 0.0073 | -3.8821
-15.5 | -0.6437 | 0.16329 | 0.0035 | -3.9421
-15 | -0.6405 | 0.15269 | -0.0017 | -4.1948
-14.5 | -0.6272 | 0.14582 | -0.0054 | -4.3012
-14 | -0.8626 | 0.0842 | -0.0406 | -10.2447
-13.5 | -0.9515 | 0.05514 | -0.0668 | -17.2561
-13 | -0.967 | 0.05028 | -0.0652 | -19.2323
-12.5 | -1.0538 | 0.04012 | -0.0571 | -26.2662
-12 | -1.0719 | 0.03634 | -0.0482 | -29.4964
-11.5 | -1.1762 | 0.01968 | -0.0328 | -59.7663
-11 | -1.1542 | 0.01524 | -0.0272 | -75.7349
-10.5 | -1.1123 | 0.01279 | -0.0236 | -86.9664
-10 | -1.0615 | 0.01136 | -0.0211 | -93.4419
-9.5 | -1.0077 | 0.01032 | -0.0192 | -97.6453
-9 | -0.9536 | 0.00935 | -0.0174 | -101.9893
-8.5 | -0.9009 | 0.00822 | -0.0154 | -109.5985
-8 | -0.8441 | 0.00769 | -0.0144 | -109.7659
-7.5 | -0.7866 | 0.00729 | -0.0136 | -107.9012
-7 | -0.729 | 0.00693 | -0.0129 | -105.1948
-6 | -0.6141 | 0.00622 | -0.0119 | -98.7299
-5.5 | -0.5574 | 0.00583 | -0.0114 | -95.6089
-5 | -0.4999 | 0.00555 | -0.0112 | -90.0721
-4.5 | -0.4418 | 0.00535 | -0.0111 | -82.5794
-3.5 | -0.3261 | 0.00491 | -0.0112 | -66.4155
-2.5 | -0.2099 | 0.0046 | -0.0116 | -45.6304
-2 | -0.1519 | 0.00446 | -0.0119 | -34.0583
-1.5 | -0.0942 | 0.0044 | -0.0121 | -21.4091
-1 | -0.039 | 0.00458 | -0.012 | -8.5153
-0.5 | 0.0144 | 0.00478 | -0.0116 | 3.0126
0 | 0.0671 | 0.00492 | -0.0112 | 13.6382
0.5 | 0.1193 | 0.00511 | -0.0106 | 23.3464
1 | 0.1725 | 0.00505 | -0.0102 | 34.1584
1.5 | 0.2242 | 0.00476 | -0.0096 | 47.1008
2 | 0.276 | 0.00457 | -0.0089 | 60.3939
2.5 | 0.3329 | 0.00472 | -0.009 | 70.5297
3 | 0.3904 | 0.00488 | -0.0092 | 80
3.5 | 0.4478 | 0.00507 | -0.0093 | 88.3235
4 | 0.5051 | 0.00531 | -0.0094 | 95.1224
4.5 | 0.5623 | 0.00556 | -0.0094 | 101.1331
5 | 0.6194 | 0.0058 | -0.0093 | 106.7931
6 | 0.7332 | 0.00635 | -0.0088 | 115.4646
7 | 0.8449 | 0.0071 | -0.0076 | 119
7.5 | 0.9007 | 0.0075 | -0.0068 | 120.0933
8 | 0.9563 | 0.00792 | -0.0059 | 120.7449
8.5 | 1.012 | 0.00832 | -0.0049 | 121.6346
9 | 1.0667 | 0.00884 | -0.0036 | 120.6674
9.5 | 1.1196 | 0.00952 | -0.0019 | 117.605
10 | 1.1693 | 0.01054 | 0.0005 | 110.9393
10.5 | 1.2143 | 0.01211 | 0.0038 | 100.2725
11 | 1.2625 | 0.01323 | 0.0065 | 95.4271
11.5 | 1.2993 | 0.01548 | 0.0109 | 83.9341
12 | 1.3264 | 0.01833 | 0.0164 | 72.3622
12.5 | 1.3405 | 0.02172 | 0.0234 | 61.7173
13 | 1.2823 | 0.0279 | 0.039 | 45.9606
13.5 | 1.2821 | 0.03115 | 0.0453 | 41.1589
14 | 1.2098 | 0.04005 | 0.0535 | 30.2072
14.5 | 1.1852 | 0.04629 | 0.0557 | 25.6038
15 | 1.1441 | 0.05607 | 0.0531 | 20.4049
15.5 | 1.1484 | 0.06263 | 0.0493 | 18.3363
16 | 1.1084 | 0.07993 | 0.0356 | 13.8671
16.5 | 0.9983 | 0.11383 | 0.0137 | 8.7701
17.5 | 0.7725 | 0.19422 | -0.0315 | 3.9774

## 135. Re 16M Mach 0.50 (1)
BIGFOIL.COM POLAR EXPORT
NACA67-109 a=0.2
NACA67-109 a=0.2 |  |  |  | Cl Max: | 1.079 | at alpha= | 20 | deg
JavaFoil+Calcfoil stall+Eppler ext transition |  |  |  | L/D Max: | 116.786 | at alpha= | 5 | deg
Re: | 16000000 |  |  | Cd Min: | 0.00459 | at alpha= | 1.5 | deg
Mach: | 0.5 |  |  | Cl=0 at alpha= | -0.52239 | deg
|  |  |  | @ Cl=0.1, Cd= | 0.0048316
|  |  |  | @ Cl=0.4, Cd= | 0.0046627
|  |  |  | @ Cl=0.6, Cd= | 0.017151
alpha (deg) | Cl | Cd | Cm | Cl/Cd
-20 | -1.034 | 0.16613 | 0.012 | -6.223
-19.5 | -1.011 | 0.15201 | 0.012 | -6.652
-19 | -0.985 | 0.1474 | 0.012 | -6.681
-18.5 | -0.957 | 0.14121 | 0.011 | -6.778
-18 | -0.93 | 0.13734 | 0.011 | -6.775
-17.5 | -0.905 | 0.13039 | 0.01 | -6.939
-17 | -0.88 | 0.11955 | 0.01 | -7.358
-16.5 | -0.855 | 0.11295 | 0.01 | -7.571
-16 | -0.828 | 0.10794 | 0.009 | -7.672
-15.5 | -0.805 | 0.09769 | 0.009 | -8.244
-15 | -0.786 | 0.08642 | 0.009 | -9.092
-14.5 | -0.779 | 0.06631 | 0.01 | -11.752
-14 | -0.721 | 0.09142 | 0.007 | -7.889
-13.5 | -0.693 | 0.09192 | 0.007 | -7.544
-13 | -0.67 | 0.08062 | 0.006 | -8.309
-12.5 | -0.649 | 0.07138 | 0.007 | -9.085
-12 | -0.644 | 0.05076 | 0.007 | -12.695
-11.5 | -0.713 | 0.01243 | 0.009 | -57.326
-11 | -0.561 | 0.06948 | 0.004 | -8.069
-10.5 | -0.534 | 0.06667 | 0.004 | -8.003
-10 | -0.509 | 0.06022 | 0.004 | -8.448
-9.5 | -0.497 | 0.04461 | 0.004 | -11.143
-9 | -0.558 | 0.00951 | 0.005 | -58.678
-8.5 | -0.428 | 0.05204 | 0.002 | -8.223
-8 | -0.4 | 0.05062 | 0.002 | -7.903
-7.5 | -0.376 | 0.04475 | 0.001 | -8.393
-7 | -0.429 | 0.00635 | 0.002 | -67.476
-6.5 | -0.396 | 0.00652 | 0.001 | -60.738
-6 | -0.295 | 0.03803 | 0 | -7.751
-5.5 | -0.267 | 0.03658 | -0.001 | -7.306
-5 | -0.487 | 0.00645 | -0.002 | -75.464
-4.5 | -0.481 | 0.00595 | -0.003 | -80.754
-4 | -0.441 | 0.00577 | -0.004 | -76.439
-3.5 | -0.388 | 0.00569 | -0.004 | -68.212
-3 | -0.327 | 0.00557 | -0.005 | -58.769
-2.5 | -0.264 | 0.00555 | -0.006 | -47.507
-2 | -0.198 | 0.00548 | -0.007 | -36.117
-1.5 | -0.131 | 0.00541 | -0.008 | -24.29
-1 | -0.064 | 0.00544 | -0.009 | -11.802
-0.5 | 0.003 | 0.00504 | -0.01 | 0.654
0 | 0.071 | 0.00487 | -0.011 | 14.588
0.5 | 0.139 | 0.00478 | -0.012 | 28.975
1 | 0.206 | 0.00464 | -0.012 | 44.458
1.5 | 0.273 | 0.00459 | -0.013 | 59.534
2 | 0.34 | 0.00499 | -0.014 | 68.077
2.5 | 0.406 | 0.00463 | -0.015 | 87.639
3 | 0.47 | 0.00479 | -0.016 | 98.089
3.5 | 0.533 | 0.00501 | -0.017 | 106.25
4 | 0.589 | 0.00516 | -0.018 | 114.09
4.5 | 0.637 | 0.00546 | -0.019 | 116.709
5 | 0.67 | 0.00574 | -0.02 | 116.786
5.5 | 0.669 | 0.00761 | -0.02 | 87.897
6 | 0.43 | 0.00812 | -0.021 | 52.955
6.5 | 0.375 | 0.0412 | -0.012 | 9.111
7 | 0.405 | 0.04182 | -0.014 | 9.678
7.5 | 0.526 | 0.0094 | -0.024 | 56.011
8 | 0.557 | 0.01006 | -0.025 | 55.413
8.5 | 0.48 | 0.05414 | -0.013 | 8.865
9 | 0.622 | 0.01037 | -0.026 | 60.01
9.5 | 0.653 | 0.01125 | -0.027 | 57.98
10 | 0.677 | 0.01307 | -0.028 | 51.841
10.5 | 0.588 | 0.06378 | -0.017 | 9.223
11 | 0.611 | 0.07375 | -0.015 | 8.285
11.5 | 0.775 | 0.01366 | -0.03 | 56.749
12 | 0.797 | 0.0162 | -0.031 | 49.2
12.5 | 0.708 | 0.06727 | -0.022 | 10.518
13 | 0.721 | 0.08216 | -0.02 | 8.772
13.5 | 0.744 | 0.0903 | -0.019 | 8.238
14 | 0.916 | 0.01879 | -0.034 | 48.755
14.5 | 0.878 | 0.0419 | -0.031 | 20.957
15 | 0.838 | 0.0866 | -0.025 | 9.674
15.5 | 0.854 | 0.10055 | -0.023 | 8.494
16 | 0.877 | 0.11005 | -0.023 | 7.971
16.5 | 0.9 | 0.12005 | -0.023 | 7.494
17 | 0.924 | 0.12711 | -0.023 | 7.272
17.5 | 0.951 | 0.13599 | -0.024 | 6.99
18 | 0.978 | 0.13785 | -0.025 | 7.095
18.5 | 1.005 | 0.14319 | -0.026 | 7.015
19 | 1.026 | 0.16451 | -0.025 | 6.234
19.5 | 1.052 | 0.16828 | -0.026 | 6.252
20 | 1.079 | 0.17101 | -0.027 | 6.307

## 136. Re 16M Mach 0.50 (2)
BIGFOIL.COM POLAR EXPORT
NACA67-109 a=0.2
NACA67-109 a=0.2 |  |  |  | Cl Max: | 0.8612 | at alpha= | 7 | deg
XFOIL ncrit=9 |  |  |  | L/D Max: | 112.221 | at alpha= | 5.5 | deg
Re: | 16000000 |  |  | Cd Min: | 0.1169 | at alpha= | 12 | deg
Mach: | 0.5 |  |  | Cl=0 at alpha= | -0.6661 | deg
|  |  |  | @ Cl=0.1, Cd= | 0.0050044
|  |  |  | @ Cl=0.4, Cd= | 0.0049813
|  |  |  | @ Cl=0.6, Cd= | 0.0057795
alpha (deg) | Cl | Cd | Cm | Cl/Cd
-11 | -0.5174 | 0.10668 | -0.0334 | -4.85
-10.5 | -0.5196 | 0.09605 | -0.0392 | -5.4097
-10 | -0.5263 | 0.08529 | -0.0453 | -6.1707
-9.5 | -0.5262 | 0.07654 | -0.0504 | -6.8748
-9 | -0.5296 | 0.06756 | -0.0563 | -7.839
-8.5 | -0.5571 | 0.0566 | -0.0649 | -9.8428
-8 | -0.5805 | 0.05038 | -0.0631 | -11.5224
-7.5 | -0.6124 | 0.04383 | -0.0563 | -13.9722
-7 | -0.6267 | 0.03591 | -0.0504 | -17.452
-6.5 | -0.6309 | 0.02762 | -0.0433 | -22.8421
-6 | -0.6322 | 0.0183 | -0.0344 | -34.5464
-5.5 | -0.6141 | 0.00159 | -0.0239 | -386.2264
-5 | -0.5612 | 0.00082 | -0.0197 | -684.3902
-4.5 | -0.4975 | 0.00068 | -0.0172 | -731.6176
-4 | -0.4309 | 0.00063 | -0.0158 | -683.9683
-3.5 | -0.3643 | 0.00059 | -0.0149 | -617.4576
-3 | -0.2986 | 0.00056 | -0.0143 | -533.2143
-2.5 | -0.2326 | 0.00053 | -0.0141 | -438.8679
-2 | -0.1673 | 0.00051 | -0.014 | -328.0392
-1.5 | -0.1026 | 0.00049 | -0.0141 | -209.3878
-1 | -0.0392 | 0.0005 | -0.014 | -78.4
-0.5 | 0.0195 | 0.00054 | -0.0134 | 36.1111
0 | 0.0787 | 0.00492 | -0.013 | 15.9959
0.5 | 0.1342 | 0.00514 | -0.0117 | 26.1089
1 | 0.1909 | 0.00504 | -0.0106 | 37.877
1.5 | 0.2462 | 0.00472 | -0.0092 | 52.161
2 | 0.3039 | 0.00467 | -0.008 | 65.0749
2.5 | 0.3684 | 0.00487 | -0.0078 | 75.6468
3 | 0.4337 | 0.0051 | -0.0075 | 85.0392
3.5 | 0.4991 | 0.00534 | -0.0069 | 93.4644
4 | 0.5647 | 0.00562 | -0.0061 | 100.4804
4.5 | 0.6311 | 0.00592 | -0.005 | 106.6047
5 | 0.6968 | 0.00634 | -0.0032 | 109.9054
5.5 | 0.7631 | 0.0068 | -0.0009 | 112.2206
6 | 0.8207 | 0.00801 | 0.0037 | 102.4594
6.5 | 0.8578 | 0.01223 | 0.0111 | 70.139
7 | 0.8612 | 0.02057 | 0.0209 | 41.8668
7.5 | 0.8456 | 0.02857 | 0.0317 | 29.5975
8 | 0.8233 | 0.0352 | 0.0416 | 23.3892
8.5 | 0.7778 | 0.04087 | 0.053 | 19.0311
9 | 0.7436 | 0.04729 | 0.0577 | 15.7243
9.5 | 0.7103 | 0.05578 | 0.0565 | 12.734
10 | 0.6893 | 0.06879 | 0.0459 | 10.0204
10.5 | 0.6707 | 0.08239 | 0.0364 | 8.1406
11 | 0.6673 | 0.09232 | 0.0307 | 7.2281
12 | 0.6616 | 0.1169 | 0.014 | 5.6595

## 137. Re 18M Mach 0.00 (1)
BIGFOIL.COM POLAR EXPORT
NACA67-109 a=0.2
NACA67-109 a=0.2 |  |  |  | Cl Max: | 0.865 | at alpha= | 9.5 | deg
JavaFoil+Calcfoil stall+Eppler ext transition |  |  |  | L/D Max: | 132.188 | at alpha= | 7 | deg
Re: | 18000000 |  |  | Cd Min: | 0.00477 | at alpha= | 1 | deg
Mach: | 0 |  |  | Cl=0 at alpha= | -0.52542 | deg
|  |  |  | @ Cl=0.1, Cd= | 0.0048479
|  |  |  | @ Cl=0.4, Cd= | 0.0050547
|  |  |  | @ Cl=0.6, Cd= | 0.09984
alpha (deg) | Cl | Cd | Cm | Cl/Cd
-14 | -0.462 | 0.09049 | 0.006 | -5.103
-13.5 | -0.487 | 0.08542 | 0.006 | -5.704
-13 | -0.511 | 0.08106 | 0.005 | -6.301
-12.5 | -0.528 | 0.07657 | 0.005 | -6.897
-12 | -0.544 | 0.07293 | 0.004 | -7.453
-11.5 | -0.557 | 0.07037 | 0.004 | -7.913
-11 | -0.57 | 0.06445 | 0.004 | -8.849
-10.5 | -0.58 | 0.05996 | 0.004 | -9.674
-10 | -0.588 | 0.05501 | 0.003 | -10.684
-9.5 | -0.594 | 0.04893 | 0.003 | -12.147
-9 | -0.719 | 0.00722 | 0.004 | -99.521
-8.5 | -0.711 | 0.00742 | 0.003 | -95.843
-8 | -0.697 | 0.00712 | 0.003 | -97.916
-7.5 | -0.677 | 0.00681 | 0.002 | -99.458
-7 | -0.651 | 0.00659 | 0.001 | -98.715
-6.5 | -0.62 | 0.00633 | 0.001 | -97.839
-6 | -0.583 | 0.00604 | 0 | -96.534
-5.5 | -0.542 | 0.00589 | -0.001 | -92.059
-5 | -0.497 | 0.00579 | -0.002 | -85.826
-4.5 | -0.448 | 0.00572 | -0.002 | -78.394
-4 | -0.396 | 0.00564 | -0.003 | -70.293
-3.5 | -0.343 | 0.00564 | -0.004 | -60.74
-3 | -0.287 | 0.00561 | -0.005 | -51.134
-2.5 | -0.23 | 0.00565 | -0.005 | -40.678
-2 | -0.172 | 0.00536 | -0.006 | -32.098
-1.5 | -0.114 | 0.00533 | -0.007 | -21.398
-1 | -0.056 | 0.00511 | -0.008 | -10.912
-0.5 | 0.003 | 0.00501 | -0.008 | 0.57
0 | 0.062 | 0.00492 | -0.009 | 12.518
0.5 | 0.12 | 0.00481 | -0.01 | 24.958
1 | 0.179 | 0.00477 | -0.011 | 37.461
1.5 | 0.237 | 0.00479 | -0.012 | 49.479
2 | 0.295 | 0.00491 | -0.012 | 60.107
2.5 | 0.353 | 0.00503 | -0.013 | 70.121
3 | 0.41 | 0.00506 | -0.014 | 81.032
3.5 | 0.466 | 0.00511 | -0.015 | 91.083
4 | 0.52 | 0.00523 | -0.015 | 99.426
4.5 | 0.572 | 0.00544 | -0.016 | 105.163
5 | 0.622 | 0.00556 | -0.017 | 111.768
5.5 | 0.668 | 0.00587 | -0.018 | 113.814
6 | 0.711 | 0.00605 | -0.019 | 117.469
6.5 | 0.749 | 0.00574 | -0.019 | 130.478
7 | 0.783 | 0.00592 | -0.02 | 132.188
7.5 | 0.811 | 0.00619 | -0.021 | 130.939
8 | 0.834 | 0.00646 | -0.022 | 128.98
8.5 | 0.85 | 0.00665 | -0.022 | 127.923
9 | 0.861 | 0.00853 | -0.023 | 100.951
9.5 | 0.865 | 0.00907 | -0.024 | 95.446
10 | 0.862 | 0.0095 | -0.024 | 90.685
10.5 | 0.844 | 0.01014 | -0.025 | 83.226
11 | 0.818 | 0.011 | -0.026 | 74.341
11.5 | 0.661 | 0.06058 | -0.017 | 10.908
12 | 0.628 | 0.07077 | -0.016 | 8.867
12.5 | 0.602 | 0.07314 | -0.017 | 8.233
13 | 0.571 | 0.08054 | -0.016 | 7.087
13.5 | 0.54 | 0.08915 | -0.015 | 6.055
14 | 0.51 | 0.09488 | -0.015 | 5.38
14.5 | 0.481 | 0.09984 | -0.016 | 4.822

## 138. Re 18M Mach 0.00 (2)
BIGFOIL.COM POLAR EXPORT
NACA67-109 a=0.2
NACA67-109 a=0.2 |  |  |  | Cl Max: | 0.8155 | at alpha= | 7 | deg
XFOIL ncrit=9 |  |  |  | L/D Max: | 123.561 | at alpha= | 7 | deg
Re: | 18000000 |  |  | Cd Min: | 0.03691 | at alpha= | -20 | deg
Mach: | 0 |  |  | Cl=0 at alpha= | -0.60516 | deg
|  |  |  | @ Cl=0.1, Cd= | 0.0049935
|  |  |  | @ Cl=0.4, Cd= | 0.0048279
|  |  |  | @ Cl=0.6, Cd= | 0.0055623
alpha (deg) | Cl | Cd | Cm | Cl/Cd
-20 | -1.6042 | 0.03691 | -0.0618 | -43.4625
-19.5 | -1.6168 | 0.03245 | -0.0589 | -49.8243
-19 | -1.6227 | 0.02898 | -0.0548 | -55.9938
-18.5 | -1.6229 | 0.0262 | -0.0501 | -61.9427
-18 | -1.6158 | 0.02408 | -0.0452 | -67.1013
-17.5 | -1.627 | 0.02098 | -0.0371 | -77.55
-16.5 | -1.5945 | 0.0184 | -0.0259 | -86.6576
-16 | -1.5637 | 0.01717 | -0.0228 | -91.0716
-15.5 | -1.5274 | 0.01612 | -0.0204 | -94.7519
-15 | -1.4886 | 0.01515 | -0.0184 | -98.2574
-14.5 | -1.4469 | 0.01429 | -0.0168 | -101.2526
-14 | -1.4038 | 0.01347 | -0.0153 | -104.2168
-13.5 | -1.3589 | 0.01272 | -0.0142 | -106.8318
-13 | -1.3125 | 0.01206 | -0.0132 | -108.8308
-12.5 | -1.2651 | 0.01142 | -0.0123 | -110.7793
-12 | -1.2168 | 0.01083 | -0.0116 | -112.3546
-11.5 | -1.1676 | 0.01026 | -0.011 | -113.8012
-11 | -1.118 | 0.0097 | -0.0105 | -115.2577
-10.5 | -1.0677 | 0.00917 | -0.01 | -116.434
-10 | -1.0167 | 0.00869 | -0.0096 | -116.9965
-9.5 | -0.9663 | 0.00809 | -0.0091 | -119.4438
-9 | -0.9145 | 0.00765 | -0.0088 | -119.5425
-8.5 | -0.8616 | 0.00731 | -0.0087 | -117.8659
-8 | -0.8083 | 0.00698 | -0.0087 | -115.8023
-7 | -0.7007 | 0.0064 | -0.0087 | -109.4844
-6.5 | -0.6464 | 0.00613 | -0.0088 | -105.4486
-6 | -0.5926 | 0.00579 | -0.0088 | -102.3489
-5.5 | -0.5381 | 0.00554 | -0.0089 | -97.13
-5 | -0.4828 | 0.00534 | -0.0091 | -90.412
-4.5 | -0.4274 | 0.00517 | -0.0094 | -82.6692
-4 | -0.372 | 0.00497 | -0.0096 | -74.8491
-3.5 | -0.3165 | 0.00479 | -0.0099 | -66.0752
-3 | -0.2605 | 0.00466 | -0.0103 | -55.9013
-2.5 | -0.2046 | 0.00452 | -0.0106 | -45.2655
-2 | -0.149 | 0.00443 | -0.0109 | -33.6343
-1.5 | -0.0944 | 0.00451 | -0.011 | -20.9313
-1 | -0.0413 | 0.00476 | -0.011 | -8.6765
0 | 0.0633 | 0.00501 | -0.0105 | 12.6347
1.5 | 0.2194 | 0.00494 | -0.0098 | 44.413
2 | 0.2694 | 0.00461 | -0.0093 | 58.4382
2.5 | 0.3238 | 0.00464 | -0.0094 | 69.7845
3 | 0.3791 | 0.00476 | -0.0096 | 79.6429
3.5 | 0.4345 | 0.00494 | -0.0099 | 87.9555
4 | 0.4895 | 0.00514 | -0.0101 | 95.2335
4.5 | 0.5445 | 0.00537 | -0.0103 | 101.3966
5 | 0.5995 | 0.00556 | -0.0106 | 107.8237
6 | 0.708 | 0.00606 | -0.0108 | 116.8317
6.5 | 0.7621 | 0.00631 | -0.0109 | 120.7765
7 | 0.8155 | 0.0066 | -0.0109 | 123.5606

## 139. Re 18M Mach 0.10 (1)
BIGFOIL.COM POLAR EXPORT
NACA67-109 a=0.2
NACA67-109 a=0.2 |  |  |  | Cl Max: | 0.854 | at alpha= | 9.5 | deg
JavaFoil+Calcfoil stall+Eppler ext transition |  |  |  | L/D Max: | 130.993 | at alpha= | 7.5 | deg
Re: | 18000000 |  |  | Cd Min: | 0.00478 | at alpha= | 1 | deg
Mach: | 0.1 |  |  | Cl=0 at alpha= | -0.52542 | deg
|  |  |  | @ Cl=0.1, Cd= | 0.0048256
|  |  |  | @ Cl=0.4, Cd= | 0.0050914
|  |  |  | @ Cl=0.6, Cd= | 0.09987
alpha (deg) | Cl | Cd | Cm | Cl/Cd
-14 | -0.421 | 0.0915 | 0.006 | -4.595
-13.5 | -0.449 | 0.08593 | 0.006 | -5.227
-13 | -0.476 | 0.08228 | 0.005 | -5.783
-12.5 | -0.497 | 0.077 | 0.005 | -6.452
-12 | -0.516 | 0.07303 | 0.004 | -7.061
-11.5 | -0.532 | 0.07094 | 0.004 | -7.503
-11 | -0.549 | 0.0653 | 0.004 | -8.401
-10.5 | -0.562 | 0.06097 | 0.003 | -9.209
-10 | -0.571 | 0.05653 | 0.003 | -10.108
-9.5 | -0.579 | 0.05135 | 0.003 | -11.283
-9 | -0.706 | 0.00833 | 0.004 | -84.779
-8.5 | -0.704 | 0.00749 | 0.003 | -93.931
-8 | -0.692 | 0.00711 | 0.003 | -97.255
-7.5 | -0.674 | 0.00677 | 0.002 | -99.561
-7 | -0.65 | 0.00659 | 0.001 | -98.604
-6.5 | -0.619 | 0.00632 | 0.001 | -98.021
-6 | -0.584 | 0.00603 | 0 | -96.893
-5.5 | -0.543 | 0.00592 | -0.001 | -91.76
-5 | -0.498 | 0.00577 | -0.002 | -86.41
-4.5 | -0.45 | 0.00569 | -0.002 | -78.983
-4 | -0.398 | 0.00566 | -0.003 | -70.362
-3.5 | -0.344 | 0.00564 | -0.004 | -61.074
-3 | -0.288 | 0.00541 | -0.005 | -53.201
-2.5 | -0.231 | 0.00543 | -0.005 | -42.543
-2 | -0.173 | 0.00537 | -0.006 | -32.226
-1.5 | -0.115 | 0.0053 | -0.007 | -21.613
-1 | -0.056 | 0.00514 | -0.008 | -10.898
-0.5 | 0.003 | 0.00498 | -0.009 | 0.576
0 | 0.062 | 0.00489 | -0.009 | 12.645
0.5 | 0.121 | 0.00479 | -0.01 | 25.226
1 | 0.18 | 0.00478 | -0.011 | 37.563
1.5 | 0.238 | 0.00479 | -0.012 | 49.701
2 | 0.296 | 0.00489 | -0.012 | 60.614
2.5 | 0.354 | 0.00502 | -0.013 | 70.606
3 | 0.412 | 0.00511 | -0.014 | 80.623
3.5 | 0.468 | 0.00516 | -0.015 | 90.694
4 | 0.522 | 0.00529 | -0.015 | 98.806
4.5 | 0.575 | 0.00541 | -0.016 | 106.238
5 | 0.624 | 0.00563 | -0.017 | 110.822
5.5 | 0.67 | 0.00587 | -0.018 | 114.253
6 | 0.713 | 0.00612 | -0.019 | 116.409
6.5 | 0.751 | 0.00574 | -0.019 | 130.71
7 | 0.783 | 0.00602 | -0.02 | 130.119
7.5 | 0.81 | 0.00618 | -0.021 | 130.993
8 | 0.831 | 0.00647 | -0.022 | 128.417
8.5 | 0.845 | 0.00675 | -0.022 | 125.17
9 | 0.853 | 0.00859 | -0.023 | 99.357
9.5 | 0.854 | 0.0092 | -0.024 | 92.842
10 | 0.847 | 0.0097 | -0.025 | 87.275
10.5 | 0.824 | 0.01033 | -0.025 | 79.73
11 | 0.791 | 0.01152 | -0.026 | 68.639
11.5 | 0.63 | 0.06555 | -0.016 | 9.615
12 | 0.598 | 0.07261 | -0.015 | 8.23
12.5 | 0.567 | 0.07682 | -0.016 | 7.377
13 | 0.533 | 0.08268 | -0.015 | 6.449
13.5 | 0.501 | 0.08709 | -0.016 | 5.753
14 | 0.468 | 0.09276 | -0.016 | 5.049
14.5 | 0.436 | 0.09987 | -0.016 | 4.368

## 140. Re 18M Mach 0.10 (2)
BIGFOIL.COM POLAR EXPORT
NACA67-109 a=0.2
NACA67-109 a=0.2 |  |  |  | Cl Max: | 1.6638 | at alpha= | 17.5 | deg
XFOIL ncrit=9 |  |  |  | L/D Max: | 128.124 | at alpha= | 9 | deg
Re: | 18000000 |  |  | Cd Min: | 0.04942 | at alpha= | -19.5 | deg
Mach: | 0.1 |  |  | Cl=0 at alpha= | -0.61351 | deg
|  |  |  | @ Cl=0.1, Cd= | 0.0049938
|  |  |  | @ Cl=0.4, Cd= | 0.0048314
|  |  |  | @ Cl=0.6, Cd= | 0.0055704
alpha (deg) | Cl | Cd | Cm | Cl/Cd
-19.5 | -1.4662 | 0.04942 | -0.0647 | -29.6682
-19 | -1.5118 | 0.03999 | -0.0661 | -37.8045
-18.5 | -1.5425 | 0.03382 | -0.0629 | -45.6091
-18 | -1.5536 | 0.02992 | -0.0584 | -51.9251
-17.5 | -1.5648 | 0.02638 | -0.0522 | -59.3177
-17 | -1.5595 | 0.02415 | -0.0465 | -64.5756
-16.5 | -1.5634 | 0.02158 | -0.0385 | -72.4467
-16 | -1.5556 | 0.0198 | -0.0311 | -78.5657
-15.5 | -1.5305 | 0.01795 | -0.0268 | -85.2646
-15 | -1.4938 | 0.01677 | -0.024 | -89.0757
-14.5 | -1.4568 | 0.01539 | -0.0213 | -94.6589
-14 | -1.4147 | 0.01437 | -0.0192 | -98.4482
-13.5 | -1.3703 | 0.01345 | -0.0176 | -101.881
-13 | -1.3237 | 0.01267 | -0.0162 | -104.4751
-12.5 | -1.2759 | 0.01194 | -0.015 | -106.8593
-12 | -1.227 | 0.01128 | -0.014 | -108.7766
-11.5 | -1.1774 | 0.01063 | -0.0131 | -110.762
-11 | -1.1272 | 0.00999 | -0.0123 | -112.8328
-9 | -0.9212 | 0.00778 | -0.0098 | -118.4062
-8.5 | -0.8679 | 0.00739 | -0.0096 | -117.4425
-8 | -0.8141 | 0.00705 | -0.0094 | -115.4752
-7 | -0.7053 | 0.00644 | -0.0093 | -109.5186
-6 | -0.5958 | 0.00588 | -0.0093 | -101.3265
-5.5 | -0.5413 | 0.00556 | -0.0092 | -97.3561
-5 | -0.4856 | 0.00536 | -0.0094 | -90.597
-4 | -0.3739 | 0.00498 | -0.0098 | -75.0803
-3.5 | -0.3181 | 0.0048 | -0.0101 | -66.2708
-3 | -0.2617 | 0.00466 | -0.0104 | -56.1588
-2.5 | -0.2056 | 0.00452 | -0.0107 | -45.4867
-2 | -0.1496 | 0.00443 | -0.011 | -33.7698
-1 | -0.0412 | 0.00475 | -0.0111 | -8.6737
-0.5 | 0.0121 | 0.00485 | -0.011 | 2.4948
0 | 0.0638 | 0.00501 | -0.0106 | 12.7345
1.5 | 0.2205 | 0.00494 | -0.0099 | 44.6356
2 | 0.2706 | 0.00461 | -0.0093 | 58.6985
2.5 | 0.3254 | 0.00465 | -0.0094 | 69.9785
3 | 0.381 | 0.00477 | -0.0096 | 79.8742
3.5 | 0.4367 | 0.00495 | -0.0099 | 88.2222
4 | 0.4921 | 0.00515 | -0.0101 | 95.5534
4.5 | 0.5474 | 0.00539 | -0.0102 | 101.5584
5 | 0.6028 | 0.00558 | -0.0104 | 108.0287
5.5 | 0.6573 | 0.00585 | -0.0104 | 112.359
6 | 0.7121 | 0.00609 | -0.0105 | 116.9294
6.5 | 0.7667 | 0.00634 | -0.0106 | 120.9306
7 | 0.8202 | 0.00666 | -0.0105 | 123.1532
8 | 0.9264 | 0.00735 | -0.01 | 126.0408
8.5 | 0.9792 | 0.00769 | -0.0097 | 127.3342
9 | 1.0314 | 0.00805 | -0.0093 | 128.1242
9.5 | 1.0832 | 0.00846 | -0.0089 | 128.0378
10 | 1.1339 | 0.00891 | -0.0083 | 127.2615
11 | 1.2308 | 0.01018 | -0.0062 | 120.9037
11.5 | 1.2787 | 0.01081 | -0.0051 | 118.2886
12 | 1.3255 | 0.01148 | -0.0038 | 115.4617
12.5 | 1.3714 | 0.01215 | -0.0024 | 112.8724
13 | 1.4153 | 0.01296 | -0.0006 | 109.2052
13.5 | 1.4586 | 0.01367 | 0.0012 | 106.7008
14 | 1.4989 | 0.01456 | 0.0035 | 102.9464
14.5 | 1.5373 | 0.01538 | 0.0061 | 99.9545
15 | 1.5652 | 0.01632 | 0.0107 | 95.9069
15.5 | 1.5928 | 0.01714 | 0.0151 | 92.9288
16 | 1.6156 | 0.01836 | 0.0199 | 87.9956
16.5 | 1.6362 | 0.01977 | 0.0246 | 82.7618
17 | 1.6546 | 0.02136 | 0.0292 | 77.4625
17.5 | 1.6638 | 0.02357 | 0.0343 | 70.5897
18 | 1.6636 | 0.02655 | 0.0396 | 62.6591
19.5 | 1.6157 | 0.04158 | 0.0502 | 38.8576
20 | 1.6431 | 0.04362 | 0.0504 | 37.6685

## 141. Re 18M Mach 0.25 (1)
BIGFOIL.COM POLAR EXPORT
NACA67-109 a=0.2
NACA67-109 a=0.2 |  |  |  | Cl Max: | 0.802 | at alpha= | 8 | deg
JavaFoil+Calcfoil stall+Eppler ext transition |  |  |  | L/D Max: | 131.347 | at alpha= | 8 | deg
Re: | 18000000 |  |  | Cd Min: | 0.00479 | at alpha= | 1 | deg
Mach: | 0.25 |  |  | Cl=0 at alpha= | -0.52459 | deg
|  |  |  | @ Cl=0.1, Cd= | 0.00486
|  |  |  | @ Cl=0.4, Cd= | 0.08691
|  |  |  | @ Cl=0.6, Cd= | 0.08691
alpha (deg) | Cl | Cd | Cm | Cl/Cd
-12.5 | -0.184 | 0.07694 | 0.005 | -2.387
-12 | -0.251 | 0.07381 | 0.005 | -3.397
-11.5 | -0.308 | 0.06954 | 0.004 | -4.427
-11 | -0.359 | 0.06575 | 0.004 | -5.454
-10.5 | -0.404 | 0.06244 | 0.003 | -6.466
-10 | -0.443 | 0.05895 | 0.003 | -7.509
-9.5 | -0.475 | 0.05589 | 0.003 | -8.493
-9 | -0.5 | 0.05246 | 0.002 | -9.524
-8.5 | -0.519 | 0.04705 | 0.002 | -11.032
-8 | -0.536 | 0.0391 | 0.002 | -13.716
-7.5 | -0.646 | 0.00705 | 0.002 | -91.602
-7 | -0.635 | 0.00685 | 0.001 | -92.702
-6.5 | -0.614 | 0.00653 | 0.001 | -94.103
-6 | -0.585 | 0.00625 | 0 | -93.694
-5.5 | -0.549 | 0.00604 | -0.001 | -90.875
-5 | -0.507 | 0.00587 | -0.002 | -86.257
-4.5 | -0.459 | 0.00578 | -0.002 | -79.409
-4 | -0.408 | 0.00569 | -0.003 | -71.607
-3.5 | -0.353 | 0.00571 | -0.004 | -61.832
-3 | -0.296 | 0.00543 | -0.005 | -54.402
-2.5 | -0.237 | 0.00543 | -0.006 | -43.632
-2 | -0.178 | 0.00539 | -0.006 | -32.937
-1.5 | -0.118 | 0.00533 | -0.007 | -22.096
-1 | -0.058 | 0.00517 | -0.008 | -11.132
-0.5 | 0.003 | 0.00501 | -0.009 | 0.588
0 | 0.064 | 0.00492 | -0.01 | 12.91
0.5 | 0.124 | 0.00482 | -0.01 | 25.757
1 | 0.184 | 0.00479 | -0.011 | 38.48
1.5 | 0.245 | 0.00479 | -0.012 | 51.065
2 | 0.305 | 0.00493 | -0.013 | 61.821
2.5 | 0.364 | 0.00503 | -0.014 | 72.296
3 | 0.423 | 0.0051 | -0.014 | 82.827
3.5 | 0.48 | 0.00516 | -0.015 | 93.03
4 | 0.536 | 0.00533 | -0.016 | 100.578
4.5 | 0.588 | 0.00556 | -0.017 | 105.829
5 | 0.637 | 0.00571 | -0.018 | 111.621
5.5 | 0.682 | 0.00603 | -0.018 | 113.062
6 | 0.721 | 0.0057 | -0.019 | 126.517
6.5 | 0.754 | 0.00589 | -0.02 | 128.119
7 | 0.779 | 0.00619 | -0.021 | 125.821
7.5 | 0.795 | 0.00649 | -0.021 | 122.492
8 | 0.802 | 0.00611 | -0.022 | 131.347
8.5 | 0.798 | 0.00871 | -0.023 | 91.58
9 | 0.783 | 0.00911 | -0.024 | 85.958
9.5 | 0.756 | 0.0099 | -0.024 | 76.38
10 | 0.603 | 0.04777 | -0.018 | 12.629
10.5 | 0.535 | 0.06293 | -0.014 | 8.507
11 | 0.475 | 0.06802 | -0.014 | 6.984
11.5 | 0.409 | 0.07204 | -0.014 | 5.673
12 | 0.336 | 0.0783 | -0.014 | 4.285
12.5 | 0.255 | 0.08235 | -0.015 | 3.102
13 | 0.151 | 0.08691 | -0.016 | 1.742

## 142. Re 18M Mach 0.25 (2)
BIGFOIL.COM POLAR EXPORT
NACA67-109 a=0.2
NACA67-109 a=0.2 |  |  |  | Cl Max: | 1.3627 | at alpha= | 12.5 | deg
XFOIL ncrit=9 |  |  |  | L/D Max: | 124.834 | at alpha= | 8.5 | deg
Re: | 18000000 |  |  | Cd Min: | 0.18339 | at alpha= | -17 | deg
Mach: | 0.25 |  |  | Cl=0 at alpha= | -0.6053 | deg
|  |  |  | @ Cl=0.1, Cd= | 0.005075
|  |  |  | @ Cl=0.4, Cd= | 0.0048284
|  |  |  | @ Cl=0.6, Cd= | 0.0056094
alpha (deg) | Cl | Cd | Cm | Cl/Cd
-17 | -0.691 | 0.18339 | 0.0154 | -3.7679
-16.5 | -0.6758 | 0.17631 | 0.0112 | -3.833
-16 | -0.661 | 0.16928 | 0.007 | -3.9048
-15.5 | -0.645 | 0.16271 | 0.0032 | -3.9641
-15 | -0.7072 | 0.13391 | -0.0104 | -5.2812
-14.5 | -0.7048 | 0.12501 | -0.0151 | -5.6379
-14 | -0.9549 | 0.04393 | -0.0587 | -21.7369
-13.5 | -0.9931 | 0.03473 | -0.0615 | -28.5949
-13 | -1.0348 | 0.02786 | -0.0588 | -37.1429
-12.5 | -1.109 | 0.02079 | -0.0483 | -53.343
-12 | -1.178 | 0.01139 | -0.0355 | -103.4241
-11.5 | -1.1779 | 0.00635 | -0.0284 | -185.4961
-11 | -1.1456 | 0.00418 | -0.0241 | -274.067
-10.5 | -1.103 | 0.00292 | -0.0209 | -377.7397
-10 | -1.0528 | 0.00229 | -0.0186 | -459.738
-9.5 | -0.9995 | 0.00191 | -0.0169 | -523.2984
-9 | -0.947 | 0.00155 | -0.0152 | -610.9677
-8.5 | -0.8949 | 0.00123 | -0.0135 | -727.561
-8 | -0.8393 | 0.0011 | -0.0125 | -763
-7.5 | -0.7828 | 0.00101 | -0.0117 | -775.0495
-7 | -0.726 | 0.00094 | -0.0112 | -772.3404
-6.5 | -0.6692 | 0.00088 | -0.0107 | -760.4545
-6 | -0.6125 | 0.00083 | -0.0103 | -737.9518
-5.5 | -0.556 | 0.00077 | -0.01 | -722.0779
-5 | -0.4994 | 0.00073 | -0.0098 | -684.1096
-4.5 | -0.4419 | 0.0007 | -0.0098 | -631.2857
-3.5 | -0.3271 | 0.00064 | -0.01 | -511.0938
-2.5 | -0.2119 | 0.0006 | -0.0105 | -353.1667
-2 | -0.1545 | 0.00059 | -0.0108 | -261.8644
-1.5 | -0.098 | 0.0006 | -0.011 | -163.3333
0 | 0.0663 | 0.00498 | -0.011 | 13.3133
0.5 | 0.1195 | 0.00513 | -0.0106 | 23.2943
1 | 0.1734 | 0.00513 | -0.0104 | 33.8012
1.5 | 0.2262 | 0.00496 | -0.0099 | 45.6048
2 | 0.2772 | 0.00459 | -0.0092 | 60.3922
2.5 | 0.3339 | 0.00466 | -0.0092 | 71.6524
3 | 0.3914 | 0.0048 | -0.0094 | 81.5417
3.5 | 0.4489 | 0.00499 | -0.0096 | 89.9599
4 | 0.5062 | 0.00521 | -0.0096 | 97.1593
4.5 | 0.5636 | 0.00545 | -0.0096 | 103.4128
5 | 0.6207 | 0.0057 | -0.0095 | 108.8947
5.5 | 0.6778 | 0.00596 | -0.0094 | 113.7248
6 | 0.7349 | 0.00621 | -0.0091 | 118.3414
6.5 | 0.7917 | 0.00651 | -0.0087 | 121.6129
7 | 0.8469 | 0.00698 | -0.0079 | 121.3324
7.5 | 0.9032 | 0.00732 | -0.0073 | 123.388
8 | 0.9591 | 0.00772 | -0.0064 | 124.2358
8.5 | 1.0149 | 0.00813 | -0.0054 | 124.8339
9 | 1.0695 | 0.00864 | -0.0041 | 123.7847
9.5 | 1.1224 | 0.00936 | -0.0024 | 119.9145
10.5 | 1.2206 | 0.01159 | 0.0028 | 105.3149
11 | 1.2699 | 0.01262 | 0.0054 | 100.626
11.5 | 1.3098 | 0.01458 | 0.0094 | 89.8354
12 | 1.3419 | 0.01704 | 0.0145 | 78.75
12.5 | 1.3627 | 0.02006 | 0.0208 | 67.9312
13 | 1.3254 | 0.0253 | 0.0344 | 52.3874
13.5 | 1.3156 | 0.02823 | 0.0437 | 46.6029
14 | 1.2633 | 0.03572 | 0.0517 | 35.3667
14.5 | 1.2262 | 0.04245 | 0.056 | 28.8857
15 | 1.1863 | 0.05104 | 0.0558 | 23.2426
15.5 | 1.1809 | 0.05788 | 0.0529 | 20.4026
16 | 1.1416 | 0.07291 | 0.0416 | 15.6577
16.5 | 1.1155 | 0.0907 | 0.0287 | 12.2988
17 | 0.8371 | 0.16122 | -0.0156 | 5.1923
17.5 | 0.8189 | 0.17759 | -0.0247 | 4.6112

## 143. Re 18M Mach 0.50 (1)
BIGFOIL.COM POLAR EXPORT
NACA67-109 a=0.2
NACA67-109 a=0.2 |  |  |  | Cl Max: | 1.078 | at alpha= | 20 | deg
JavaFoil+Calcfoil stall+Eppler ext transition |  |  |  | L/D Max: | 121.443 | at alpha= | 5.5 | deg
Re: | 18000000 |  |  | Cd Min: | 0.00471 | at alpha= | 3 | deg
Mach: | 0.5 |  |  | Cl=0 at alpha= | -0.52239 | deg
|  |  |  | @ Cl=0.1, Cd= | 0.0049103
|  |  |  | @ Cl=0.4, Cd= | 0.0047782
|  |  |  | @ Cl=0.6, Cd= | 0.017183
alpha (deg) | Cl | Cd | Cm | Cl/Cd
-20 | -1.034 | 0.17072 | 0.012 | -6.056
-19.5 | -1.011 | 0.15895 | 0.012 | -6.358
-19 | -0.983 | 0.1519 | 0.012 | -6.474
-18.5 | -0.957 | 0.14752 | 0.011 | -6.488
-18 | -0.93 | 0.14068 | 0.011 | -6.614
-17.5 | -0.904 | 0.13499 | 0.01 | -6.697
-17 | -0.879 | 0.12416 | 0.01 | -7.08
-16.5 | -0.854 | 0.11856 | 0.01 | -7.2
-16 | -0.826 | 0.11449 | 0.009 | -7.217
-15.5 | -0.806 | 0.09743 | 0.009 | -8.273
-15 | -0.786 | 0.08583 | 0.009 | -9.163
-14.5 | -0.798 | 0.05373 | 0.011 | -14.85
-14 | -0.721 | 0.09222 | 0.007 | -7.817
-13.5 | -0.694 | 0.0905 | 0.007 | -7.666
-13 | -0.671 | 0.07981 | 0.007 | -8.405
-12.5 | -0.65 | 0.06951 | 0.007 | -9.358
-12 | -0.725 | 0.0167 | 0.009 | -43.388
-11.5 | -0.715 | 0.01195 | 0.009 | -59.801
-11 | -0.561 | 0.06938 | 0.004 | -8.085
-10.5 | -0.534 | 0.06632 | 0.004 | -8.048
-10 | -0.509 | 0.05943 | 0.004 | -8.566
-9.5 | -0.58 | 0.01139 | 0.006 | -50.946
-9 | -0.559 | 0.00929 | 0.005 | -60.168
-8.5 | -0.428 | 0.05173 | 0.002 | -8.276
-8 | -0.4 | 0.05056 | 0.002 | -7.912
-7.5 | -0.376 | 0.04417 | 0.001 | -8.511
-7 | -0.429 | 0.00684 | 0.002 | -62.726
-6.5 | -0.396 | 0.00643 | 0.001 | -61.624
-6 | -0.295 | 0.03754 | 0 | -7.863
-5.5 | -0.267 | 0.03627 | -0.001 | -7.373
-5 | -0.487 | 0.00644 | -0.002 | -75.571
-4.5 | -0.481 | 0.00608 | -0.003 | -78.998
-4 | -0.441 | 0.00578 | -0.004 | -76.336
-3.5 | -0.388 | 0.00571 | -0.004 | -67.964
-3 | -0.327 | 0.00564 | -0.005 | -58.098
-2.5 | -0.264 | 0.00551 | -0.006 | -47.848
-2 | -0.198 | 0.0055 | -0.007 | -35.969
-1.5 | -0.131 | 0.00546 | -0.008 | -24.062
-1 | -0.064 | 0.00544 | -0.009 | -11.82
-0.5 | 0.003 | 0.00517 | -0.01 | 0.638
0 | 0.071 | 0.00497 | -0.011 | 14.287
0.5 | 0.139 | 0.00483 | -0.012 | 28.695
1 | 0.206 | 0.00487 | -0.012 | 42.309
1.5 | 0.273 | 0.00488 | -0.013 | 56.053
2 | 0.34 | 0.00516 | -0.014 | 65.936
2.5 | 0.406 | 0.00474 | -0.015 | 85.592
3 | 0.47 | 0.00471 | -0.016 | 99.834
3.5 | 0.533 | 0.00491 | -0.017 | 108.432
4 | 0.589 | 0.00516 | -0.018 | 114.269
4.5 | 0.638 | 0.00535 | -0.019 | 119.133
5 | 0.67 | 0.00571 | -0.02 | 117.417
5.5 | 0.669 | 0.00551 | -0.02 | 121.443
6 | 0.43 | 0.00796 | -0.021 | 54.033
6.5 | 0.376 | 0.04084 | -0.012 | 9.199
7 | 0.492 | 0.00927 | -0.023 | 53.061
7.5 | 0.527 | 0.00921 | -0.024 | 57.186
8 | 0.558 | 0.00983 | -0.025 | 56.758
8.5 | 0.48 | 0.05393 | -0.013 | 8.904
9 | 0.623 | 0.01014 | -0.026 | 61.369
9.5 | 0.653 | 0.011 | -0.027 | 59.372
10 | 0.68 | 0.01248 | -0.028 | 54.488
10.5 | 0.59 | 0.06262 | -0.017 | 9.414
11 | 0.611 | 0.07341 | -0.016 | 8.327
11.5 | 0.776 | 0.0133 | -0.03 | 58.35
12 | 0.8 | 0.01537 | -0.031 | 52.058
12.5 | 0.718 | 0.06024 | -0.024 | 11.917
13 | 0.722 | 0.08028 | -0.02 | 8.996
13.5 | 0.744 | 0.09045 | -0.019 | 8.225
14 | 0.919 | 0.01802 | -0.034 | 50.994
14.5 | 0.917 | 0.02723 | -0.033 | 33.687
15 | 0.844 | 0.08164 | -0.026 | 10.339
15.5 | 0.848 | 0.11039 | -0.022 | 7.685
16 | 0.875 | 0.1164 | -0.023 | 7.515
16.5 | 0.898 | 0.12613 | -0.023 | 7.121
17 | 0.923 | 0.13556 | -0.023 | 6.811
17.5 | 0.949 | 0.14189 | -0.024 | 6.691
18 | 0.976 | 0.14707 | -0.025 | 6.634
18.5 | 1.003 | 0.15017 | -0.026 | 6.68
19 | 1.026 | 0.16571 | -0.026 | 6.19
19.5 | 1.052 | 0.16986 | -0.026 | 6.194
20 | 1.078 | 0.17546 | -0.027 | 6.146

## 144. Re 18M Mach 0.50 (2)
BIGFOIL.COM POLAR EXPORT
NACA67-109 a=0.2
NACA67-109 a=0.2 |  |  |  | Cl Max: | 0.8249 | at alpha= | 6 | deg
XFOIL ncrit=9 |  |  |  | L/D Max: | 115.551 | at alpha= | 5.5 | deg
Re: | 18000000 |  |  | Cd Min: | 0.00777 | at alpha= | 6 | deg
Mach: | 0.5 |  |  | Cl=0 at alpha= | -99 | deg
|  |  |  | @ Cl=0.1, Cd= | 0.00519
|  |  |  | @ Cl=0.4, Cd= | 0.0048816
|  |  |  | @ Cl=0.6, Cd= | 0.0056609
alpha (deg) | Cl | Cd | Cm | Cl/Cd
0.5 | 0.1344 | 0.00519 | -0.0118 | 25.896
1 | 0.1924 | 0.00517 | -0.0108 | 37.2147
1.5 | 0.2498 | 0.00497 | -0.0098 | 50.2616
2 | 0.3052 | 0.00462 | -0.0082 | 66.0606
2.5 | 0.3698 | 0.00478 | -0.008 | 77.364
3 | 0.4352 | 0.005 | -0.0078 | 87.04
3.5 | 0.5008 | 0.00525 | -0.0073 | 95.3905
4 | 0.5666 | 0.00551 | -0.0065 | 102.8312
4.5 | 0.633 | 0.00581 | -0.0053 | 108.9501
5 | 0.6993 | 0.00619 | -0.0036 | 112.9725
5.5 | 0.7661 | 0.00663 | -0.0014 | 115.5505
6 | 0.8249 | 0.00777 | 0.0031 | 106.1647

## 145. Re 20M Mach 0.00 (1)
BIGFOIL.COM POLAR EXPORT
NACA67-109 a=0.2
NACA67-109 a=0.2 |  |  |  | Cl Max: | 0.866 | at alpha= | 9.5 | deg
JavaFoil+Calcfoil stall+Eppler ext transition |  |  |  | L/D Max: | 138.593 | at alpha= | 9 | deg
Re: | 20000000 |  |  | Cd Min: | 0.00486 | at alpha= | 1 | deg
Mach: | 0 |  |  | Cl=0 at alpha= | -0.52542 | deg
|  |  |  | @ Cl=0.1, Cd= | 0.0049241
|  |  |  | @ Cl=0.4, Cd= | 0.0051582
|  |  |  | @ Cl=0.6, Cd= | 0.09959
alpha (deg) | Cl | Cd | Cm | Cl/Cd
-14 | -0.462 | 0.09045 | 0.006 | -5.104
-13.5 | -0.487 | 0.08458 | 0.006 | -5.764
-13 | -0.511 | 0.08045 | 0.005 | -6.353
-12.5 | -0.528 | 0.07762 | 0.005 | -6.796
-12 | -0.544 | 0.07272 | 0.004 | -7.479
-11.5 | -0.557 | 0.06966 | 0.004 | -7.999
-11 | -0.569 | 0.06598 | 0.004 | -8.619
-10.5 | -0.581 | 0.05917 | 0.004 | -9.817
-10 | -0.59 | 0.05365 | 0.003 | -10.99
-9.5 | -0.589 | 0.05207 | 0.003 | -11.321
-9 | -0.719 | 0.00705 | 0.004 | -102.09
-8.5 | -0.711 | 0.00729 | 0.003 | -97.52
-8 | -0.697 | 0.00698 | 0.003 | -99.836
-7.5 | -0.677 | 0.00677 | 0.002 | -99.929
-7 | -0.651 | 0.00646 | 0.001 | -100.76
-6.5 | -0.62 | 0.00625 | 0.001 | -99.091
-6 | -0.583 | 0.0061 | 0 | -95.562
-5.5 | -0.542 | 0.00595 | -0.001 | -91.077
-5 | -0.497 | 0.0058 | -0.002 | -85.645
-4.5 | -0.448 | 0.00576 | -0.002 | -77.84
-4 | -0.397 | 0.00569 | -0.003 | -69.663
-3.5 | -0.343 | 0.00565 | -0.004 | -60.691
-3 | -0.287 | 0.00565 | -0.005 | -50.786
-2.5 | -0.23 | 0.00566 | -0.005 | -40.601
-2 | -0.172 | 0.00535 | -0.006 | -32.205
-1.5 | -0.114 | 0.00533 | -0.007 | -21.398
-1 | -0.056 | 0.00527 | -0.008 | -10.562
-0.5 | 0.003 | 0.00505 | -0.008 | 0.565
0 | 0.062 | 0.00497 | -0.009 | 12.383
0.5 | 0.12 | 0.0049 | -0.01 | 24.518
1 | 0.179 | 0.00486 | -0.011 | 36.781
1.5 | 0.237 | 0.00496 | -0.012 | 47.807
2 | 0.295 | 0.00498 | -0.012 | 59.196
2.5 | 0.353 | 0.00515 | -0.013 | 68.462
3 | 0.41 | 0.00516 | -0.014 | 79.385
3.5 | 0.466 | 0.00526 | -0.015 | 88.52
4 | 0.52 | 0.00525 | -0.015 | 99.062
4.5 | 0.572 | 0.00537 | -0.016 | 106.645
5 | 0.622 | 0.00554 | -0.017 | 112.307
5.5 | 0.668 | 0.00584 | -0.018 | 114.434
6 | 0.711 | 0.00599 | -0.019 | 118.654
6.5 | 0.749 | 0.00628 | -0.019 | 119.422
7 | 0.783 | 0.0059 | -0.02 | 132.735
7.5 | 0.811 | 0.00608 | -0.021 | 133.514
8 | 0.834 | 0.00634 | -0.022 | 131.599
8.5 | 0.85 | 0.00661 | -0.022 | 128.584
9 | 0.861 | 0.00621 | -0.023 | 138.593
9.5 | 0.866 | 0.0089 | -0.024 | 97.234
10 | 0.862 | 0.00937 | -0.024 | 92.058
10.5 | 0.842 | 0.01018 | -0.025 | 82.776
11 | 0.814 | 0.0114 | -0.026 | 71.388
11.5 | 0.68 | 0.04816 | -0.02 | 14.126
12 | 0.629 | 0.06966 | -0.016 | 9.026
12.5 | 0.606 | 0.06981 | -0.018 | 8.679
13 | 0.57 | 0.08091 | -0.016 | 7.051
13.5 | 0.54 | 0.08838 | -0.015 | 6.111
14 | 0.511 | 0.0941 | -0.016 | 5.427
14.5 | 0.482 | 0.09959 | -0.016 | 4.836

## 146. Re 20M Mach 0.00 (2)
BIGFOIL.COM POLAR EXPORT
NACA67-109 a=0.2
NACA67-109 a=0.2 |  |  |  | Cl Max: | 1.7438 | at alpha= | 20 | deg
XFOIL ncrit=9 |  |  |  | L/D Max: | 131.612 | at alpha= | 9.5 | deg
Re: | 20000000 |  |  | Cd Min: | 0.03453 | at alpha= | -20 | deg
Mach: | 0 |  |  | Cl=0 at alpha= | -0.60482 | deg
|  |  |  | @ Cl=0.1, Cd= | 0.0051195
|  |  |  | @ Cl=0.4, Cd= | 0.0047679
|  |  |  | @ Cl=0.6, Cd= | 0.0054782
alpha (deg) | Cl | Cd | Cm | Cl/Cd
-20 | -1.6326 | 0.03453 | -0.0608 | -47.2806
-19.5 | -1.6406 | 0.03067 | -0.0574 | -53.492
-19 | -1.6432 | 0.02759 | -0.0531 | -59.5578
-18.5 | -1.6404 | 0.02509 | -0.0483 | -65.3806
-18 | -1.6313 | 0.02316 | -0.0434 | -70.4361
-17 | -1.616 | 0.01965 | -0.0307 | -82.2392
-16.5 | -1.6004 | 0.01806 | -0.025 | -88.6157
-16 | -1.5697 | 0.01676 | -0.0218 | -93.6575
-15.5 | -1.5335 | 0.01568 | -0.0195 | -97.7997
-15 | -1.4936 | 0.01476 | -0.0176 | -101.1924
-14.5 | -1.4517 | 0.01391 | -0.016 | -104.3638
-14 | -1.408 | 0.01312 | -0.0146 | -107.3171
-13.5 | -1.3628 | 0.0124 | -0.0135 | -109.9032
-13 | -1.3161 | 0.01174 | -0.0126 | -112.1039
-12.5 | -1.2685 | 0.01112 | -0.0118 | -114.0737
-12 | -1.2199 | 0.01055 | -0.0111 | -115.6303
-11.5 | -1.1705 | 0.00999 | -0.0105 | -117.1672
-11 | -1.1206 | 0.00947 | -0.01 | -118.3316
-10.5 | -1.0701 | 0.00896 | -0.0095 | -119.4308
-10 | -1.0188 | 0.0085 | -0.0092 | -119.8588
-9 | -0.9162 | 0.0075 | -0.0085 | -122.16
-8.5 | -0.8633 | 0.00716 | -0.0084 | -120.5726
-7 | -0.7021 | 0.00626 | -0.0084 | -112.1565
-6.5 | -0.6478 | 0.00601 | -0.0085 | -107.787
-6 | -0.5937 | 0.00572 | -0.0086 | -103.7937
-5.5 | -0.5391 | 0.00545 | -0.0087 | -98.9174
-4 | -0.3728 | 0.0049 | -0.0095 | -76.0816
-3.5 | -0.3172 | 0.00472 | -0.0098 | -67.2034
-3 | -0.2612 | 0.0046 | -0.0101 | -56.7826
-2.5 | -0.2056 | 0.00449 | -0.0104 | -45.7906
-2 | -0.1504 | 0.00447 | -0.0107 | -33.6465
-1.5 | -0.096 | 0.0046 | -0.0108 | -20.8696
-1 | -0.0426 | 0.00484 | -0.0108 | -8.8017
-0.5 | 0.0113 | 0.0049 | -0.0108 | 2.3061
0 | 0.0627 | 0.00507 | -0.0104 | 12.3669
0.5 | 0.1155 | 0.00514 | -0.0103 | 22.4708
2 | 0.2714 | 0.00477 | -0.0096 | 56.8973
2.5 | 0.3247 | 0.00461 | -0.0095 | 70.4338
3 | 0.38 | 0.00471 | -0.0098 | 80.6794
3.5 | 0.4353 | 0.00487 | -0.0101 | 89.384
4 | 0.4905 | 0.00506 | -0.0103 | 96.9368
4.5 | 0.5454 | 0.00528 | -0.0105 | 103.2955
5 | 0.6005 | 0.00548 | -0.0108 | 109.5803
5.5 | 0.6548 | 0.00574 | -0.0109 | 114.0767
6 | 0.7093 | 0.00596 | -0.011 | 119.0101
6.5 | 0.7635 | 0.0062 | -0.0112 | 123.1452
7.5 | 0.8694 | 0.00685 | -0.011 | 126.9197
8 | 0.9223 | 0.00715 | -0.0109 | 128.993
8.5 | 0.9747 | 0.00748 | -0.0108 | 130.3075
9 | 1.0266 | 0.00782 | -0.0106 | 131.2788
9.5 | 1.0779 | 0.00819 | -0.0103 | 131.6117
10 | 1.1285 | 0.0086 | -0.0099 | 131.2209
11 | 1.2252 | 0.00975 | -0.0083 | 125.6615
11.5 | 1.2731 | 0.01028 | -0.0075 | 123.8424
12 | 1.3201 | 0.01087 | -0.0066 | 121.4443
12.5 | 1.3662 | 0.01145 | -0.0055 | 119.3188
13 | 1.4108 | 0.01211 | -0.0043 | 116.4988
13.5 | 1.4546 | 0.01276 | -0.0029 | 113.9969
14 | 1.4961 | 0.01348 | -0.0012 | 110.9866
14.5 | 1.5362 | 0.01421 | 0.0007 | 108.107
15 | 1.5731 | 0.01503 | 0.0032 | 104.664
15.5 | 1.6018 | 0.01574 | 0.0073 | 101.7662
16 | 1.6267 | 0.01662 | 0.0118 | 97.8761
16.5 | 1.6516 | 0.01761 | 0.0159 | 93.7876
17 | 1.6737 | 0.01882 | 0.0201 | 88.932
17.5 | 1.6947 | 0.02014 | 0.0241 | 84.146
18 | 1.7103 | 0.02181 | 0.0284 | 78.4182
18.5 | 1.7202 | 0.02394 | 0.0328 | 71.8546
19 | 1.7261 | 0.02646 | 0.037 | 65.2343
19.5 | 1.7218 | 0.02993 | 0.0412 | 57.5276
20 | 1.7438 | 0.03164 | 0.0429 | 55.1138

## 147. Re 20M Mach 0.10 (1)
BIGFOIL.COM POLAR EXPORT
NACA67-109 a=0.2
NACA67-109 a=0.2 |  |  |  | Cl Max: | 0.855 | at alpha= | 9.5 | deg
JavaFoil+Calcfoil stall+Eppler ext transition |  |  |  | L/D Max: | 132.758 | at alpha= | 7 | deg
Re: | 20000000 |  |  | Cd Min: | 0.00483 | at alpha= | 1 | deg
Mach: | 0.1 |  |  | Cl=0 at alpha= | -0.52542 | deg
|  |  |  | @ Cl=0.1, Cd= | 0.0049385
|  |  |  | @ Cl=0.4, Cd= | 0.0051603
|  |  |  | @ Cl=0.6, Cd= | 0.09932
alpha (deg) | Cl | Cd | Cm | Cl/Cd
-14 | -0.421 | 0.09112 | 0.006 | -4.617
-13.5 | -0.449 | 0.08512 | 0.006 | -5.28
-13 | -0.476 | 0.08265 | 0.005 | -5.754
-12.5 | -0.496 | 0.07765 | 0.005 | -6.391
-12 | -0.516 | 0.07288 | 0.004 | -7.08
-11.5 | -0.533 | 0.06979 | 0.004 | -7.633
-11 | -0.547 | 0.06691 | 0.004 | -8.181
-10.5 | -0.562 | 0.06032 | 0.004 | -9.317
-10 | -0.573 | 0.05558 | 0.003 | -10.302
-9.5 | -0.576 | 0.05342 | 0.003 | -10.786
-9 | -0.709 | 0.00712 | 0.004 | -99.579
-8.5 | -0.704 | 0.00735 | 0.003 | -95.686
-8 | -0.692 | 0.00698 | 0.003 | -99.06
-7.5 | -0.674 | 0.00674 | 0.002 | -100.048
-7 | -0.65 | 0.00652 | 0.001 | -99.664
-6.5 | -0.62 | 0.00625 | 0.001 | -99.09
-6 | -0.584 | 0.00609 | 0 | -95.929
-5.5 | -0.543 | 0.00599 | -0.001 | -90.745
-5 | -0.498 | 0.00584 | -0.002 | -85.344
-4.5 | -0.45 | 0.00573 | -0.002 | -78.468
-4 | -0.398 | 0.00573 | -0.003 | -69.484
-3.5 | -0.344 | 0.00567 | -0.004 | -60.712
-3 | -0.288 | 0.00562 | -0.005 | -51.276
-2.5 | -0.231 | 0.00563 | -0.005 | -40.978
-2 | -0.173 | 0.00532 | -0.006 | -32.512
-1.5 | -0.115 | 0.00531 | -0.007 | -21.612
-1 | -0.056 | 0.0053 | -0.008 | -10.572
-0.5 | 0.003 | 0.00507 | -0.009 | 0.566
0 | 0.062 | 0.00499 | -0.009 | 12.407
0.5 | 0.121 | 0.00491 | -0.01 | 24.569
1 | 0.18 | 0.00483 | -0.011 | 37.199
1.5 | 0.238 | 0.00494 | -0.012 | 48.213
2 | 0.296 | 0.00496 | -0.012 | 59.767
2.5 | 0.354 | 0.0052 | -0.013 | 68.15
3 | 0.412 | 0.00515 | -0.014 | 79.917
3.5 | 0.468 | 0.00524 | -0.015 | 89.312
4 | 0.522 | 0.00526 | -0.015 | 99.381
4.5 | 0.575 | 0.00536 | -0.016 | 107.292
5 | 0.624 | 0.00559 | -0.017 | 111.629
5.5 | 0.67 | 0.00583 | -0.018 | 115.043
6 | 0.713 | 0.00603 | -0.019 | 118.257
6.5 | 0.751 | 0.00626 | -0.019 | 119.871
7 | 0.783 | 0.0059 | -0.02 | 132.758
7.5 | 0.81 | 0.00618 | -0.021 | 131.125
8 | 0.831 | 0.00633 | -0.022 | 131.325
8.5 | 0.845 | 0.00661 | -0.022 | 127.813
9 | 0.853 | 0.00842 | -0.023 | 101.394
9.5 | 0.855 | 0.00901 | -0.024 | 94.868
10 | 0.847 | 0.00952 | -0.025 | 88.946
10.5 | 0.821 | 0.0105 | -0.025 | 78.246
11 | 0.766 | 0.01529 | -0.025 | 50.134
11.5 | 0.635 | 0.06178 | -0.017 | 10.278
12 | 0.599 | 0.0713 | -0.016 | 8.399
12.5 | 0.567 | 0.07591 | -0.016 | 7.472
13 | 0.535 | 0.08062 | -0.016 | 6.634
13.5 | 0.501 | 0.08663 | -0.016 | 5.787
14 | 0.469 | 0.09217 | -0.016 | 5.083
14.5 | 0.436 | 0.09932 | -0.016 | 4.393

## 148. Re 20M Mach 0.10 (2)
BIGFOIL.COM POLAR EXPORT
NACA67-109 a=0.2
NACA67-109 a=0.2 |  |  |  | Cl Max: | 1.6731 | at alpha= | 18 | deg
XFOIL ncrit=9 |  |  |  | L/D Max: | 130.929 | at alpha= | 9.5 | deg
Re: | 20000000 |  |  | Cd Min: | 0.05633 | at alpha= | -20 | deg
Mach: | 0.1 |  |  | Cl=0 at alpha= | -0.60536 | deg
|  |  |  | @ Cl=0.1, Cd= | 0.0051186
|  |  |  | @ Cl=0.4, Cd= | 0.004762
|  |  |  | @ Cl=0.6, Cd= | 0.0055085
alpha (deg) | Cl | Cd | Cm | Cl/Cd
-20 | -1.4612 | 0.05633 | -0.0612 | -25.94
-19.5 | -1.5165 | 0.04385 | -0.0666 | -34.5838
-19 | -1.5499 | 0.0367 | -0.0654 | -42.2316
-18.5 | -1.5725 | 0.03162 | -0.0613 | -49.7312
-18 | -1.5793 | 0.0282 | -0.0564 | -56.0035
-17.5 | -1.585 | 0.02514 | -0.0502 | -63.0469
-16 | -1.5626 | 0.01939 | -0.0301 | -80.5879
-15.5 | -1.5358 | 0.01761 | -0.026 | -87.2118
-15 | -1.4981 | 0.01647 | -0.0233 | -90.9593
-14.5 | -1.4617 | 0.01502 | -0.0205 | -97.3169
-14 | -1.4192 | 0.014 | -0.0185 | -101.3714
-13.5 | -1.3746 | 0.01308 | -0.0169 | -105.0917
-13 | -1.3278 | 0.01231 | -0.0155 | -107.8635
-12.5 | -1.2797 | 0.0116 | -0.0144 | -110.319
-12 | -1.2305 | 0.01096 | -0.0134 | -112.2719
-11.5 | -1.1805 | 0.01033 | -0.0125 | -114.2788
-11 | -1.1301 | 0.00974 | -0.0118 | -116.0267
-10.5 | -1.0789 | 0.00917 | -0.0111 | -117.6554
-10 | -1.027 | 0.00867 | -0.0106 | -118.4544
-9 | -0.9228 | 0.00764 | -0.0095 | -120.7853
-8.5 | -0.8697 | 0.00723 | -0.0092 | -120.2905
-8 | -0.8157 | 0.0069 | -0.0091 | -118.2174
-7.5 | -0.7614 | 0.0066 | -0.009 | -115.3636
-7 | -0.7068 | 0.0063 | -0.009 | -112.1905
-6.5 | -0.6519 | 0.00604 | -0.009 | -107.9305
-6 | -0.597 | 0.00579 | -0.009 | -103.1088
-5.5 | -0.5423 | 0.00547 | -0.009 | -99.1408
-3.5 | -0.3189 | 0.00472 | -0.0099 | -67.5636
-3 | -0.2625 | 0.0046 | -0.0103 | -57.0652
-2.5 | -0.2065 | 0.00449 | -0.0106 | -45.9911
-2 | -0.151 | 0.00447 | -0.0108 | -33.7808
-1.5 | -0.0963 | 0.00459 | -0.0109 | -20.9804
-1 | -0.0427 | 0.00483 | -0.0109 | -8.8406
-0.5 | 0.0114 | 0.0049 | -0.0109 | 2.3265
0 | 0.0631 | 0.00507 | -0.0105 | 12.4458
0.5 | 0.1162 | 0.00514 | -0.0104 | 22.607
1 | 0.1694 | 0.00517 | -0.0103 | 32.766
2 | 0.2726 | 0.00476 | -0.0096 | 57.2689
2.5 | 0.3262 | 0.00461 | -0.0095 | 70.7592
3 | 0.3819 | 0.00471 | -0.0098 | 81.0828
3.5 | 0.4376 | 0.00487 | -0.01 | 89.8563
4 | 0.493 | 0.00507 | -0.0102 | 97.2387
4.5 | 0.5484 | 0.00529 | -0.0104 | 103.6673
6.5 | 0.768 | 0.00622 | -0.0109 | 123.4727
7.5 | 0.8749 | 0.00689 | -0.0105 | 126.9811
8 | 0.9282 | 0.00721 | -0.0103 | 128.7379
9 | 1.0336 | 0.0079 | -0.0098 | 130.8354
9.5 | 1.0854 | 0.00829 | -0.0093 | 130.9288
10 | 1.1361 | 0.00877 | -0.0087 | 129.5439
10.5 | 1.1844 | 0.00944 | -0.0076 | 125.4661
11 | 1.234 | 0.00996 | -0.0068 | 123.8956
11.5 | 1.2823 | 0.01055 | -0.0057 | 121.545
12 | 1.3296 | 0.01119 | -0.0045 | 118.8204
12.5 | 1.376 | 0.01184 | -0.0032 | 116.2162
13 | 1.4205 | 0.0126 | -0.0015 | 112.7381
13.5 | 1.4644 | 0.0133 | 0.0002 | 110.1053
14 | 1.5053 | 0.01414 | 0.0024 | 106.4569
14.5 | 1.5446 | 0.01496 | 0.0049 | 103.2487
15 | 1.5775 | 0.0159 | 0.0085 | 99.2138
15.5 | 1.5989 | 0.01668 | 0.0144 | 95.8573
16 | 1.6255 | 0.01784 | 0.0185 | 91.1155
16.5 | 1.6448 | 0.0193 | 0.0235 | 85.2228
17 | 1.6666 | 0.02067 | 0.0278 | 80.6289
17.5 | 1.6722 | 0.02307 | 0.0335 | 72.4837
18 | 1.6731 | 0.02592 | 0.0388 | 64.5486
19.5 | 1.6428 | 0.03896 | 0.05 | 42.1663
20 | 1.6576 | 0.04211 | 0.0506 | 39.3636

## 149. Re 20M Mach 0.25 (1)
BIGFOIL.COM POLAR EXPORT
NACA67-109 a=0.2
NACA67-109 a=0.2 |  |  |  | Cl Max: | 0.802 | at alpha= | 8 | deg
JavaFoil+Calcfoil stall+Eppler ext transition |  |  |  | L/D Max: | 128.996 | at alpha= | 6 | deg
Re: | 20000000 |  |  | Cd Min: | 0.00486 | at alpha= | 1 | deg
Mach: | 0.25 |  |  | Cl=0 at alpha= | -0.52459 | deg
|  |  |  | @ Cl=0.1, Cd= | 0.004948
|  |  |  | @ Cl=0.4, Cd= | 0.08572
|  |  |  | @ Cl=0.6, Cd= | 0.08572
alpha (deg) | Cl | Cd | Cm | Cl/Cd
-12.5 | -0.184 | 0.07745 | 0.005 | -2.369
-12 | -0.251 | 0.07324 | 0.005 | -3.426
-11.5 | -0.308 | 0.06907 | 0.004 | -4.46
-11 | -0.359 | 0.06523 | 0.004 | -5.503
-10.5 | -0.404 | 0.0619 | 0.004 | -6.527
-10 | -0.443 | 0.05862 | 0.003 | -7.557
-9.5 | -0.475 | 0.05548 | 0.003 | -8.562
-9 | -0.5 | 0.05186 | 0.002 | -9.642
-8.5 | -0.521 | 0.04561 | 0.002 | -11.425
-8 | -0.644 | 0.00782 | 0.003 | -82.376
-7.5 | -0.646 | 0.00693 | 0.002 | -93.204
-7 | -0.635 | 0.00672 | 0.001 | -94.478
-6.5 | -0.614 | 0.00645 | 0.001 | -95.169
-6 | -0.585 | 0.00619 | 0 | -94.622
-5.5 | -0.549 | 0.00612 | -0.001 | -89.748
-5 | -0.507 | 0.0059 | -0.002 | -85.941
-4.5 | -0.459 | 0.00582 | -0.002 | -78.914
-4 | -0.408 | 0.00576 | -0.003 | -70.797
-3.5 | -0.353 | 0.00571 | -0.004 | -61.843
-3 | -0.296 | 0.00548 | -0.005 | -53.925
-2.5 | -0.237 | 0.00541 | -0.006 | -43.838
-2 | -0.178 | 0.00536 | -0.006 | -33.171
-1.5 | -0.118 | 0.00533 | -0.007 | -22.111
-1 | -0.058 | 0.00532 | -0.008 | -10.807
-0.5 | 0.003 | 0.00511 | -0.009 | 0.578
0 | 0.064 | 0.00502 | -0.01 | 12.666
0.5 | 0.124 | 0.0049 | -0.01 | 25.288
1 | 0.184 | 0.00486 | -0.011 | 37.976
1.5 | 0.245 | 0.00498 | -0.012 | 49.147
2 | 0.305 | 0.00514 | -0.013 | 59.242
2.5 | 0.364 | 0.00525 | -0.014 | 69.353
3 | 0.423 | 0.00518 | -0.014 | 81.624
3.5 | 0.48 | 0.00531 | -0.015 | 90.425
4 | 0.536 | 0.00531 | -0.016 | 100.807
4.5 | 0.588 | 0.00547 | -0.017 | 107.612
5 | 0.637 | 0.00566 | -0.018 | 112.705
5.5 | 0.682 | 0.00599 | -0.018 | 113.841
6 | 0.721 | 0.00559 | -0.019 | 128.996
6.5 | 0.754 | 0.00587 | -0.02 | 128.409
7 | 0.779 | 0.00606 | -0.021 | 128.502
7.5 | 0.795 | 0.00637 | -0.021 | 124.913
8 | 0.802 | 0.00664 | -0.022 | 120.791
8.5 | 0.798 | 0.00863 | -0.023 | 92.407
9 | 0.784 | 0.00893 | -0.024 | 87.723
9.5 | 0.756 | 0.00976 | -0.024 | 77.45
10 | 0.591 | 0.05532 | -0.015 | 10.689
10.5 | 0.536 | 0.06234 | -0.014 | 8.597
11 | 0.475 | 0.06767 | -0.014 | 7.023
11.5 | 0.409 | 0.07191 | -0.015 | 5.687
12 | 0.336 | 0.07771 | -0.014 | 4.32
12.5 | 0.256 | 0.08186 | -0.015 | 3.122
13 | 0.151 | 0.08572 | -0.016 | 1.766

## 150. Re 20M Mach 0.25 (2)
BIGFOIL.COM POLAR EXPORT
NACA67-109 a=0.2
NACA67-109 a=0.2 |  |  |  | Cl Max: | 1.3794 | at alpha= | 12.5 | deg
XFOIL ncrit=9 |  |  |  | L/D Max: | 127.641 | at alpha= | 8.5 | deg
Re: | 20000000 |  |  | Cd Min: | 0.16658 | at alpha= | 17.5 | deg
Mach: | 0.25 |  |  | Cl=0 at alpha= | -99 | deg
|  |  |  | @ Cl=0.1, Cd= | 0.0051174
|  |  |  | @ Cl=0.4, Cd= | 0.0047828
|  |  |  | @ Cl=0.6, Cd= | 0.0055169
alpha (deg) | Cl | Cd | Cm | Cl/Cd
0 | 0.0655 | 0.00506 | -0.0109 | 12.9447
0.5 | 0.1196 | 0.00515 | -0.0107 | 23.2233
1 | 0.174 | 0.00518 | -0.0105 | 33.5907
1.5 | 0.2276 | 0.00507 | -0.0101 | 44.8915
2 | 0.2794 | 0.00472 | -0.0095 | 59.1949
2.5 | 0.3348 | 0.00463 | -0.0094 | 72.311
3 | 0.3923 | 0.00476 | -0.0096 | 82.416
3.5 | 0.4498 | 0.00493 | -0.0097 | 91.2373
4 | 0.5072 | 0.00514 | -0.0098 | 98.677
4.5 | 0.5647 | 0.00535 | -0.0098 | 105.5514
5 | 0.6218 | 0.00562 | -0.0098 | 110.6406
5.5 | 0.6792 | 0.00586 | -0.0096 | 115.9044
6 | 0.7364 | 0.00611 | -0.0094 | 120.5237
6.5 | 0.7932 | 0.00641 | -0.009 | 123.7441
7 | 0.8488 | 0.00684 | -0.0083 | 124.0936
7.5 | 0.9053 | 0.00717 | -0.0077 | 126.2622
8 | 0.9614 | 0.00756 | -0.0068 | 127.1693
8.5 | 1.0173 | 0.00797 | -0.0059 | 127.6412
9 | 1.0719 | 0.0085 | -0.0046 | 126.1059
9.5 | 1.1244 | 0.00925 | -0.0027 | 121.5568
10 | 1.1765 | 0.01007 | -0.0006 | 116.8322
10.5 | 1.2257 | 0.01117 | 0.002 | 109.7314
11 | 1.276 | 0.01215 | 0.0045 | 105.0206
11.5 | 1.3181 | 0.01388 | 0.0083 | 94.964
12 | 1.3539 | 0.01607 | 0.0129 | 84.2502
12.5 | 1.3794 | 0.0188 | 0.0188 | 73.3723
13 | 1.355 | 0.02367 | 0.031 | 57.2455
13.5 | 1.3439 | 0.02673 | 0.0408 | 50.2768
14 | 1.3004 | 0.03294 | 0.0498 | 39.4778
14.5 | 1.2619 | 0.03938 | 0.0555 | 32.0442
15 | 1.2209 | 0.04735 | 0.0571 | 25.7846
15.5 | 1.2091 | 0.05425 | 0.0553 | 22.2876
16 | 1.1685 | 0.06792 | 0.046 | 17.2041
16.5 | 1.1499 | 0.08314 | 0.0339 | 13.8309
17 | 0.8947 | 0.14616 | -0.007 | 6.1214
17.5 | 0.8564 | 0.16658 | -0.019 | 5.1411

## 151. Re 20M Mach 0.50 (1)
BIGFOIL.COM POLAR EXPORT
NACA67-109 a=0.2
NACA67-109 a=0.2 |  |  |  | Cl Max: | 1.078 | at alpha= | 20 | deg
JavaFoil+Calcfoil stall+Eppler ext transition |  |  |  | L/D Max: | 121.666 | at alpha= | 4.5 | deg
Re: | 20000000 |  |  | Cd Min: | 0.00489 | at alpha= | 3 | deg
Mach: | 0.5 |  |  | Cl=0 at alpha= | -0.52239 | deg
|  |  |  | @ Cl=0.1, Cd= | 0.0050575
|  |  |  | @ Cl=0.4, Cd= | 0.0052264
|  |  |  | @ Cl=0.6, Cd= | 0.016974
alpha (deg) | Cl | Cd | Cm | Cl/Cd
-20 | -1.034 | 0.17866 | 0.012 | -5.787
-19.5 | -1.01 | 0.16259 | 0.012 | -6.212
-19 | -0.983 | 0.15746 | 0.012 | -6.243
-18.5 | -0.957 | 0.14906 | 0.011 | -6.419
-18 | -0.93 | 0.14499 | 0.011 | -6.417
-17.5 | -0.904 | 0.13859 | 0.01 | -6.522
-17 | -0.879 | 0.12725 | 0.01 | -6.905
-16.5 | -0.852 | 0.12422 | 0.009 | -6.863
-16 | -0.825 | 0.11922 | 0.009 | -6.921
-15.5 | -0.802 | 0.10408 | 0.009 | -7.703
-15 | -0.778 | 0.09572 | 0.009 | -8.128
-14.5 | -0.756 | 0.08534 | 0.009 | -8.863
-14 | -0.721 | 0.0915 | 0.007 | -7.88
-13.5 | -0.694 | 0.08973 | 0.007 | -7.734
-13 | -0.672 | 0.07872 | 0.007 | -8.53
-12.5 | -0.661 | 0.06113 | 0.007 | -10.813
-12 | -0.743 | 0.01295 | 0.009 | -57.364
-11.5 | -0.716 | 0.0116 | 0.009 | -61.68
-11 | -0.561 | 0.06908 | 0.004 | -8.122
-10.5 | -0.534 | 0.06586 | 0.004 | -8.106
-10 | -0.509 | 0.05919 | 0.004 | -8.605
-9.5 | -0.586 | 0.01043 | 0.006 | -56.141
-9 | -0.559 | 0.00912 | 0.005 | -61.284
-8.5 | -0.428 | 0.05123 | 0.002 | -8.359
-8 | -0.4 | 0.05043 | 0.002 | -7.932
-7.5 | -0.377 | 0.0434 | 0.001 | -8.682
-7 | -0.429 | 0.0067 | 0.002 | -64.014
-6.5 | -0.396 | 0.00635 | 0.001 | -62.386
-6 | -0.296 | 0.03687 | 0 | -8.025
-5.5 | -0.268 | 0.03603 | -0.001 | -7.431
-5 | -0.487 | 0.00655 | -0.002 | -74.384
-4.5 | -0.481 | 0.00606 | -0.003 | -79.27
-4 | -0.441 | 0.00587 | -0.004 | -75.192
-3.5 | -0.388 | 0.00573 | -0.004 | -67.814
-3 | -0.327 | 0.00562 | -0.005 | -58.281
-2.5 | -0.264 | 0.00559 | -0.006 | -47.117
-2 | -0.198 | 0.00548 | -0.007 | -36.124
-1.5 | -0.131 | 0.00544 | -0.008 | -24.171
-1 | -0.064 | 0.00543 | -0.009 | -11.829
-0.5 | 0.003 | 0.00517 | -0.01 | 0.637
0 | 0.071 | 0.00513 | -0.011 | 13.847
0.5 | 0.139 | 0.00496 | -0.012 | 27.92
1 | 0.206 | 0.00492 | -0.012 | 41.899
1.5 | 0.273 | 0.00509 | -0.013 | 53.725
2 | 0.34 | 0.00529 | -0.014 | 64.244
2.5 | 0.406 | 0.00522 | -0.015 | 77.686
3 | 0.47 | 0.00489 | -0.016 | 96.098
3.5 | 0.533 | 0.00493 | -0.017 | 108.126
4 | 0.589 | 0.00507 | -0.018 | 116.34
4.5 | 0.638 | 0.00524 | -0.019 | 121.666
5 | 0.67 | 0.00559 | -0.02 | 120.015
5.5 | 0.669 | 0.00598 | -0.02 | 111.785
6 | 0.43 | 0.00785 | -0.021 | 54.841
6.5 | 0.376 | 0.04027 | -0.012 | 9.346
7 | 0.493 | 0.00903 | -0.023 | 54.585
7.5 | 0.527 | 0.00903 | -0.024 | 58.34
8 | 0.558 | 0.00966 | -0.025 | 57.793
8.5 | 0.48 | 0.05357 | -0.013 | 8.966
9 | 0.623 | 0.00996 | -0.026 | 62.566
9.5 | 0.653 | 0.01077 | -0.027 | 60.688
10 | 0.681 | 0.01221 | -0.028 | 55.72
10.5 | 0.59 | 0.06202 | -0.017 | 9.516
11 | 0.611 | 0.07284 | -0.016 | 8.393
11.5 | 0.777 | 0.01298 | -0.031 | 59.837
12 | 0.802 | 0.01482 | -0.031 | 54.104
12.5 | 0.735 | 0.04959 | -0.026 | 14.826
13 | 0.723 | 0.07901 | -0.021 | 9.156
13.5 | 0.744 | 0.08939 | -0.02 | 8.328
14 | 0.799 | 0.06876 | -0.026 | 11.619
14.5 | 0.806 | 0.08735 | -0.023 | 9.231
15 | 0.826 | 0.09881 | -0.022 | 8.36
15.5 | 0.846 | 0.11797 | -0.021 | 7.172
16 | 0.873 | 0.12047 | -0.022 | 7.25
16.5 | 0.899 | 0.12542 | -0.023 | 7.167
17 | 0.924 | 0.13625 | -0.023 | 6.782
17.5 | 0.95 | 0.14431 | -0.024 | 6.583
18 | 0.977 | 0.14689 | -0.025 | 6.648
18.5 | 1.003 | 0.15259 | -0.026 | 6.575
19 | 1.026 | 0.17345 | -0.025 | 5.913
19.5 | 1.052 | 0.17597 | -0.026 | 5.978
20 | 1.078 | 0.17614 | -0.027 | 6.12

## 152. Re 20M Mach 0.50 (2)
BIGFOIL.COM POLAR EXPORT
NACA67-109 a=0.2
NACA67-109 a=0.2 |  |  |  | Cl Max: | 0.8978 | at alpha= | 20 | deg
XFOIL ncrit=9 |  |  |  | L/D Max: | 118.444 | at alpha= | 5.5 | deg
Re: | 20000000 |  |  | Cd Min: | 0.27047 | at alpha= | 20 | deg
Mach: | 0.5 |  |  | Cl=0 at alpha= | -0.65662 | deg
|  |  |  | @ Cl=0.1, Cd= | 0.0051104
|  |  |  | @ Cl=0.4, Cd= | 0.0048038
|  |  |  | @ Cl=0.6, Cd= | 0.0055632
alpha (deg) | Cl | Cd | Cm | Cl/Cd
-20 | -0.822 | 0.2676 | 0.0561 | -3.0717
-19.5 | -0.7998 | 0.2596 | 0.0511 | -3.0809
-19 | -0.7784 | 0.25125 | 0.046 | -3.0981
-18.5 | -0.7586 | 0.24204 | 0.0408 | -3.1342
-18 | -0.7386 | 0.23259 | 0.0357 | -3.1755
-17.5 | -0.72 | 0.22213 | 0.0305 | -3.2413
-17 | -0.7001 | 0.21343 | 0.0256 | -3.2802
-16.5 | -0.6811 | 0.20448 | 0.0206 | -3.3309
-16 | -0.6617 | 0.19596 | 0.0159 | -3.3767
-15 | -0.6228 | 0.1785 | 0.0056 | -3.4891
-14.5 | -0.6067 | 0.16972 | 0.001 | -3.5747
-14 | -0.5866 | 0.16232 | -0.0034 | -3.6138
-13.5 | -0.5772 | 0.15111 | -0.0089 | -3.8197
-13 | -0.5656 | 0.14128 | -0.0142 | -4.0034
-12.5 | -0.5556 | 0.1315 | -0.0194 | -4.2251
-12 | -0.5376 | 0.12423 | -0.0238 | -4.3275
-11.5 | -0.5257 | 0.11569 | -0.0284 | -4.544
-10.5 | -0.5258 | 0.09476 | -0.0399 | -5.5488
-10 | -0.5348 | 0.08369 | -0.0464 | -6.3902
-9.5 | -0.5323 | 0.07547 | -0.0511 | -7.0531
-9 | -0.5415 | 0.06538 | -0.0586 | -8.2823
-8.5 | -0.5715 | 0.05499 | -0.0657 | -10.3928
-8 | -0.5962 | 0.04919 | -0.0624 | -12.1203
-7.5 | -0.625 | 0.04252 | -0.0557 | -14.699
-7 | -0.6377 | 0.03458 | -0.0496 | -18.4413
-6.5 | -0.6404 | 0.02641 | -0.0423 | -24.2484
-6 | -0.6406 | 0.01721 | -0.0334 | -37.2225
-5.5 | -0.6245 | 0.00845 | -0.0254 | -73.9053
-5 | -0.5694 | 0.00616 | -0.0207 | -92.4351
-4.5 | -0.5029 | 0.00555 | -0.0182 | -90.6126
-4 | -0.4346 | 0.00522 | -0.0168 | -83.2567
-3.5 | -0.3668 | 0.00499 | -0.0159 | -73.507
-3 | -0.2999 | 0.00474 | -0.0153 | -63.27
-2.5 | -0.2331 | 0.00458 | -0.015 | -50.8952
-2 | -0.1673 | 0.00445 | -0.0149 | -37.5955
-1.5 | -0.103 | 0.00442 | -0.0147 | -23.3032
-1 | -0.041 | 0.00463 | -0.0143 | -8.8553
-0.5 | 0.0187 | 0.0049 | -0.0137 | 3.8163
0.5 | 0.1346 | 0.0052 | -0.0118 | 25.8846
1 | 0.1935 | 0.00524 | -0.011 | 36.9275
1.5 | 0.2519 | 0.00511 | -0.0101 | 49.2955
2 | 0.3066 | 0.0046 | -0.0085 | 66.6522
2.5 | 0.3712 | 0.00472 | -0.0083 | 78.6441
3 | 0.4365 | 0.00491 | -0.008 | 88.9002
3.5 | 0.5022 | 0.00517 | -0.0075 | 97.1373
4 | 0.5683 | 0.00542 | -0.0068 | 104.8524
4.5 | 0.6347 | 0.00572 | -0.0056 | 110.9615
5 | 0.7014 | 0.00607 | -0.004 | 115.5519
5.5 | 0.7687 | 0.00649 | -0.0018 | 118.4438
6 | 0.8287 | 0.00756 | 0.0025 | 109.6164
6.5 | 0.8666 | 0.01144 | 0.01 | 75.7517
7 | 0.8688 | 0.01984 | 0.02 | 43.7903
7.5 | 0.8534 | 0.02791 | 0.0309 | 30.5769
8 | 0.8322 | 0.03467 | 0.0407 | 24.0035
8.5 | 0.787 | 0.04014 | 0.0526 | 19.6064
9 | 0.753 | 0.04636 | 0.0578 | 16.2425
9.5 | 0.7194 | 0.05457 | 0.0573 | 13.1831
10 | 0.6958 | 0.06651 | 0.0484 | 10.4616
10.5 | 0.6811 | 0.08072 | 0.0374 | 8.4378
11 | 0.6776 | 0.09081 | 0.0313 | 7.4617
11.5 | 0.6666 | 0.10273 | 0.0243 | 6.4889
12 | 0.6633 | 0.11354 | 0.0184 | 5.842
13 | 0.6708 | 0.13765 | 0.0027 | 4.8732
13.5 | 0.6721 | 0.14984 | -0.0036 | 4.4855
14 | 0.683 | 0.15989 | -0.0089 | 4.2717
14.5 | 0.7013 | 0.1677 | -0.0134 | 4.1819
15 | 0.7158 | 0.17719 | -0.0186 | 4.0397
15.5 | 0.7312 | 0.18688 | -0.0239 | 3.9127
16 | 0.7463 | 0.19701 | -0.0293 | 3.7881
16.5 | 0.7569 | 0.21027 | -0.0352 | 3.5997
17 | 0.7802 | 0.21649 | -0.0398 | 3.6039
17.5 | 0.7962 | 0.22782 | -0.0452 | 3.4949
18 | 0.8154 | 0.23721 | -0.0503 | 3.4375
18.5 | 0.8368 | 0.24483 | -0.0553 | 3.4179
19 | 0.8572 | 0.25336 | -0.0604 | 3.3833
20 | 0.8978 | 0.27047 | -0.0708 | 3.3194