## index
index | Re | Mach | Datasource
1 | 50000 | 0 | JavaFoil+Calcfoil stall+Eppler ext transition
2 | 50000 | 0 | XFOIL ncrit=9
3 | 50000 | 0.1 | JavaFoil+Calcfoil stall+Eppler ext transition
4 | 50000 | 0.1 | XFOIL ncrit=9
5 | 50000 | 0.25 | JavaFoil+Calcfoil stall+Eppler ext transition
6 | 50000 | 0.25 | XFOIL ncrit=9
7 | 50000 | 0.5 | JavaFoil+Calcfoil stall+Eppler ext transition
8 | 50000 | 0.5 | XFOIL ncrit=9
9 | 100000 | 0 | JavaFoil+Calcfoil stall+Eppler ext transition
10 | 100000 | 0 | XFOIL ncrit=9
11 | 100000 | 0.1 | JavaFoil+Calcfoil stall+Eppler ext transition
12 | 100000 | 0.1 | XFOIL ncrit=9
13 | 100000 | 0.25 | JavaFoil+Calcfoil stall+Eppler ext transition
14 | 100000 | 0.25 | XFOIL ncrit=9
15 | 100000 | 0.5 | JavaFoil+Calcfoil stall+Eppler ext transition
16 | 100000 | 0.5 | XFOIL ncrit=9
17 | 250000 | 0 | JavaFoil+Calcfoil stall+Eppler ext transition
18 | 250000 | 0 | XFOIL ncrit=9
19 | 250000 | 0.1 | JavaFoil+Calcfoil stall+Eppler ext transition
20 | 250000 | 0.1 | XFOIL ncrit=9
21 | 250000 | 0.25 | JavaFoil+Calcfoil stall+Eppler ext transition
22 | 250000 | 0.25 | XFOIL ncrit=9
23 | 250000 | 0.5 | JavaFoil+Calcfoil stall+Eppler ext transition
24 | 250000 | 0.5 | XFOIL ncrit=9
25 | 500000 | 0 | JavaFoil+Calcfoil stall+Eppler ext transition
26 | 500000 | 0 | XFOIL ncrit=9
27 | 500000 | 0.1 | JavaFoil+Calcfoil stall+Eppler ext transition
28 | 500000 | 0.1 | XFOIL ncrit=9
29 | 500000 | 0.25 | JavaFoil+Calcfoil stall+Eppler ext transition
30 | 500000 | 0.25 | XFOIL ncrit=9
31 | 500000 | 0.5 | JavaFoil+Calcfoil stall+Eppler ext transition
32 | 500000 | 0.5 | XFOIL ncrit=9
33 | 750000 | 0 | JavaFoil+Calcfoil stall+Eppler ext transition
34 | 750000 | 0 | XFOIL ncrit=9
35 | 750000 | 0.1 | JavaFoil+Calcfoil stall+Eppler ext transition
36 | 750000 | 0.1 | XFOIL ncrit=9
37 | 750000 | 0.25 | JavaFoil+Calcfoil stall+Eppler ext transition
38 | 750000 | 0.25 | XFOIL ncrit=9
39 | 750000 | 0.5 | JavaFoil+Calcfoil stall+Eppler ext transition
40 | 750000 | 0.5 | XFOIL ncrit=9
41 | 1000000 | 0 | JavaFoil+Calcfoil stall+Eppler ext transition
42 | 1000000 | 0 | XFOIL ncrit=9
43 | 1000000 | 0.1 | JavaFoil+Calcfoil stall+Eppler ext transition
44 | 1000000 | 0.1 | XFOIL ncrit=9
45 | 1000000 | 0.25 | JavaFoil+Calcfoil stall+Eppler ext transition
46 | 1000000 | 0.25 | XFOIL ncrit=9
47 | 1000000 | 0.5 | JavaFoil+Calcfoil stall+Eppler ext transition
48 | 1000000 | 0.5 | XFOIL ncrit=9
49 | 2000000 | 0 | JavaFoil+Calcfoil stall+Eppler ext transition
50 | 2000000 | 0 | XFOIL ncrit=9
51 | 2000000 | 0.1 | JavaFoil+Calcfoil stall+Eppler ext transition
52 | 2000000 | 0.1 | XFOIL ncrit=9
53 | 2000000 | 0.25 | JavaFoil+Calcfoil stall+Eppler ext transition
54 | 2000000 | 0.25 | XFOIL ncrit=9
55 | 2000000 | 0.5 | JavaFoil+Calcfoil stall+Eppler ext transition
56 | 2000000 | 0.5 | XFOIL ncrit=9
57 | 3000000 | 0 | JavaFoil+Calcfoil stall+Eppler ext transition
58 | 3000000 | 0 | XFOIL ncrit=9
59 | 3000000 | 0.1 | JavaFoil+Calcfoil stall+Eppler ext transition
60 | 3000000 | 0.1 | XFOIL ncrit=9
61 | 3000000 | 0.25 | JavaFoil+Calcfoil stall+Eppler ext transition
62 | 3000000 | 0.25 | XFOIL ncrit=9
63 | 3000000 | 0.5 | JavaFoil+Calcfoil stall+Eppler ext transition
64 | 3000000 | 0.5 | XFOIL ncrit=9
65 | 4000000 | 0 | JavaFoil+Calcfoil stall+Eppler ext transition
66 | 4000000 | 0 | XFOIL ncrit=9
67 | 4000000 | 0.1 | JavaFoil+Calcfoil stall+Eppler ext transition
68 | 4000000 | 0.1 | XFOIL ncrit=9
69 | 4000000 | 0.25 | JavaFoil+Calcfoil stall+Eppler ext transition
70 | 4000000 | 0.25 | XFOIL ncrit=9
71 | 4000000 | 0.5 | JavaFoil+Calcfoil stall+Eppler ext transition
72 | 4000000 | 0.5 | XFOIL ncrit=9
73 | 5000000 | 0 | JavaFoil+Calcfoil stall+Eppler ext transition
74 | 5000000 | 0 | XFOIL ncrit=9
75 | 5000000 | 0.1 | JavaFoil+Calcfoil stall+Eppler ext transition
76 | 5000000 | 0.1 | XFOIL ncrit=9
77 | 5000000 | 0.25 | JavaFoil+Calcfoil stall+Eppler ext transition
78 | 5000000 | 0.25 | XFOIL ncrit=9
79 | 5000000 | 0.5 | JavaFoil+Calcfoil stall+Eppler ext transition
80 | 5000000 | 0.5 | XFOIL ncrit=9
81 | 6000000 | 0 | JavaFoil+Calcfoil stall+Eppler ext transition
82 | 6000000 | 0 | XFOIL ncrit=9
83 | 6000000 | 0.1 | JavaFoil+Calcfoil stall+Eppler ext transition
84 | 6000000 | 0.1 | XFOIL ncrit=9
85 | 6000000 | 0.25 | JavaFoil+Calcfoil stall+Eppler ext transition
86 | 6000000 | 0.25 | XFOIL ncrit=9
87 | 6000000 | 0.5 | JavaFoil+Calcfoil stall+Eppler ext transition
88 | 6000000 | 0.5 | XFOIL ncrit=9
89 | 7000000 | 0 | JavaFoil+Calcfoil stall+Eppler ext transition
90 | 7000000 | 0 | XFOIL ncrit=9
91 | 7000000 | 0.1 | JavaFoil+Calcfoil stall+Eppler ext transition
92 | 7000000 | 0.1 | XFOIL ncrit=9
93 | 7000000 | 0.25 | JavaFoil+Calcfoil stall+Eppler ext transition
94 | 7000000 | 0.25 | XFOIL ncrit=9
95 | 7000000 | 0.5 | JavaFoil+Calcfoil stall+Eppler ext transition
96 | 7000000 | 0.5 | XFOIL ncrit=9
97 | 8000000 | 0 | JavaFoil+Calcfoil stall+Eppler ext transition
98 | 8000000 | 0 | XFOIL ncrit=9
99 | 8000000 | 0.1 | JavaFoil+Calcfoil stall+Eppler ext transition
100 | 8000000 | 0.1 | XFOIL ncrit=9
101 | 8000000 | 0.25 | JavaFoil+Calcfoil stall+Eppler ext transition
102 | 8000000 | 0.25 | XFOIL ncrit=9
103 | 8000000 | 0.5 | JavaFoil+Calcfoil stall+Eppler ext transition
104 | 8000000 | 0.5 | XFOIL ncrit=9
105 | 10000000 | 0 | JavaFoil+Calcfoil stall+Eppler ext transition
106 | 10000000 | 0 | XFOIL ncrit=9
107 | 10000000 | 0.1 | JavaFoil+Calcfoil stall+Eppler ext transition
108 | 10000000 | 0.1 | XFOIL ncrit=9
109 | 10000000 | 0.25 | JavaFoil+Calcfoil stall+Eppler ext transition
110 | 10000000 | 0.25 | XFOIL ncrit=9
111 | 10000000 | 0.5 | JavaFoil+Calcfoil stall+Eppler ext transition
112 | 10000000 | 0.5 | XFOIL ncrit=9
113 | 12000000 | 0 | JavaFoil+Calcfoil stall+Eppler ext transition
114 | 12000000 | 0 | XFOIL ncrit=9
115 | 12000000 | 0.1 | JavaFoil+Calcfoil stall+Eppler ext transition
116 | 12000000 | 0.1 | XFOIL ncrit=9
117 | 12000000 | 0.25 | JavaFoil+Calcfoil stall+Eppler ext transition
118 | 12000000 | 0.25 | XFOIL ncrit=9
119 | 12000000 | 0.5 | JavaFoil+Calcfoil stall+Eppler ext transition
120 | 12000000 | 0.5 | XFOIL ncrit=9
121 | 14000000 | 0 | JavaFoil+Calcfoil stall+Eppler ext transition
122 | 14000000 | 0 | XFOIL ncrit=9
123 | 14000000 | 0.1 | JavaFoil+Calcfoil stall+Eppler ext transition
124 | 14000000 | 0.1 | XFOIL ncrit=9
125 | 14000000 | 0.25 | JavaFoil+Calcfoil stall+Eppler ext transition
126 | 14000000 | 0.25 | XFOIL ncrit=9
127 | 14000000 | 0.5 | JavaFoil+Calcfoil stall+Eppler ext transition
128 | 14000000 | 0.5 | XFOIL ncrit=9
129 | 16000000 | 0 | JavaFoil+Calcfoil stall+Eppler ext transition
130 | 16000000 | 0 | XFOIL ncrit=9
131 | 16000000 | 0.1 | JavaFoil+Calcfoil stall+Eppler ext transition
132 | 16000000 | 0.1 | XFOIL ncrit=9
133 | 16000000 | 0.25 | JavaFoil+Calcfoil stall+Eppler ext transition
134 | 16000000 | 0.25 | XFOIL ncrit=9
135 | 16000000 | 0.5 | JavaFoil+Calcfoil stall+Eppler ext transition
136 | 16000000 | 0.5 | XFOIL ncrit=9
137 | 18000000 | 0 | JavaFoil+Calcfoil stall+Eppler ext transition
138 | 18000000 | 0 | XFOIL ncrit=9
139 | 18000000 | 0.1 | JavaFoil+Calcfoil stall+Eppler ext transition
140 | 18000000 | 0.1 | XFOIL ncrit=9
141 | 18000000 | 0.25 | JavaFoil+Calcfoil stall+Eppler ext transition
142 | 18000000 | 0.25 | XFOIL ncrit=9
143 | 18000000 | 0.5 | JavaFoil+Calcfoil stall+Eppler ext transition
144 | 18000000 | 0.5 | XFOIL ncrit=9
145 | 20000000 | 0 | JavaFoil+Calcfoil stall+Eppler ext transition
146 | 20000000 | 0 | XFOIL ncrit=9
147 | 20000000 | 0.1 | JavaFoil+Calcfoil stall+Eppler ext transition
148 | 20000000 | 0.1 | XFOIL ncrit=9
149 | 20000000 | 0.25 | JavaFoil+Calcfoil stall+Eppler ext transition
150 | 20000000 | 0.25 | XFOIL ncrit=9
151 | 20000000 | 0.5 | JavaFoil+Calcfoil stall+Eppler ext transition
152 | 20000000 | 0.5 | XFOIL ncrit=9

## 1. Re 50k Mach 0.00 (1)
BIGFOIL.COM POLAR EXPORT
Joukowsky 13.00% thick 0.00% camber
Joukowsky 13.00% thick 0.00% camber |  |  |  | Cl Max: | 1.136 | at alpha= | 16 | deg
JavaFoil+Calcfoil stall+Eppler ext transition |  |  |  | L/D Max: | 34.711 | at alpha= | 3.5 | deg
Re: | 50000 |  |  | Cd Min: | 0.01117 | at alpha= | 0 | deg
Mach: | 0 |  |  | Cl=0 at alpha= | 0 | deg
|  |  |  | @ Cl=0.1, Cd= | 0.011219
|  |  |  | @ Cl=0.4, Cd= | 0.012012
|  |  |  | @ Cl=0.6, Cd= | 0.019878
alpha (deg) | Cl | Cd | Cm | Cl/Cd
-20 | -1.06 | 0.26748 | 0 | -3.964
-19.5 | -1.077 | 0.25681 | 0 | -4.193
-19 | -1.092 | 0.24283 | 0 | -4.496
-18.5 | -1.105 | 0.22655 | 0 | -4.876
-18 | -1.116 | 0.21553 | 0 | -5.177
-17.5 | -1.125 | 0.20292 | 0 | -5.542
-17 | -1.131 | 0.19047 | 0 | -5.938
-16.5 | -1.135 | 0.18048 | 0 | -6.288
-16 | -1.136 | 0.16798 | 0 | -6.76
-15.5 | -1.132 | 0.15898 | 0 | -7.121
-15 | -1.126 | 0.14894 | 0 | -7.56
-14.5 | -1.117 | 0.13974 | 0 | -7.993
-14 | -1.105 | 0.13081 | 0 | -8.447
-13.5 | -1.09 | 0.12309 | 0 | -8.856
-13 | -1.072 | 0.11528 | 0 | -9.303
-12.5 | -1.052 | 0.10754 | 0 | -9.781
-12 | -1.029 | 0.10068 | 0 | -10.218
-11.5 | -1.003 | 0.09391 | 0 | -10.677
-11 | -0.974 | 0.08777 | 0 | -11.092
-10.5 | -0.943 | 0.08191 | 0 | -11.511
-10 | -0.911 | 0.07618 | 0 | -11.954
-9.5 | -0.878 | 0.07046 | 0 | -12.459
-9 | -0.848 | 0.06353 | 0 | -13.344
-8.5 | -0.831 | 0.05198 | 0 | -15.992
-8 | -0.824 | 0.03882 | 0 | -21.223
-7.5 | -0.8 | 0.03174 | 0 | -25.212
-7 | -0.766 | 0.0273 | 0 | -28.07
-6.5 | -0.725 | 0.02442 | 0 | -29.702
-6 | -0.68 | 0.02233 | 0 | -30.454
-5.5 | -0.632 | 0.0207 | 0 | -30.511
-5 | -0.581 | 0.01939 | 0 | -29.949
-4.5 | -0.528 | 0.01833 | 0 | -28.811
-4 | -0.474 | 0.01748 | 0 | -27.105
-3.5 | -0.42 | 0.01211 | 0 | -34.711
-3 | -0.361 | 0.01182 | 0 | -30.513
-2.5 | -0.301 | 0.01164 | 0 | -25.849
-2 | -0.241 | 0.01127 | 0 | -21.373
-1.5 | -0.181 | 0.01133 | 0 | -15.956
-1 | -0.121 | 0.01124 | 0 | -10.722
-0.5 | -0.06 | 0.01118 | 0 | -5.394
0 | 0 | 0.01117 | 0 | 0
0.5 | 0.06 | 0.01118 | 0 | 5.394
1 | 0.121 | 0.01124 | 0 | 10.722
1.5 | 0.181 | 0.01133 | 0 | 15.956
2 | 0.241 | 0.01127 | 0 | 21.373
2.5 | 0.301 | 0.01164 | 0 | 25.849
3 | 0.361 | 0.01182 | 0 | 30.513
3.5 | 0.42 | 0.01211 | 0 | 34.711
4 | 0.474 | 0.01748 | 0 | 27.105
4.5 | 0.528 | 0.01833 | 0 | 28.811
5 | 0.581 | 0.01939 | 0 | 29.949
5.5 | 0.632 | 0.0207 | 0 | 30.511
6 | 0.68 | 0.02233 | 0 | 30.454
6.5 | 0.725 | 0.02442 | 0 | 29.702
7 | 0.766 | 0.0273 | 0 | 28.07
7.5 | 0.8 | 0.03174 | 0 | 25.212
8 | 0.824 | 0.03882 | 0 | 21.223
8.5 | 0.831 | 0.05198 | 0 | 15.992
9 | 0.848 | 0.06353 | 0 | 13.344
9.5 | 0.878 | 0.07046 | 0 | 12.459
10 | 0.911 | 0.07618 | 0 | 11.954
10.5 | 0.943 | 0.08191 | 0 | 11.511
11 | 0.974 | 0.08777 | 0 | 11.092
11.5 | 1.003 | 0.09391 | 0 | 10.677
12 | 1.029 | 0.10068 | 0 | 10.218
12.5 | 1.052 | 0.10754 | 0 | 9.781
13 | 1.072 | 0.11528 | 0 | 9.303
13.5 | 1.09 | 0.12309 | 0 | 8.856
14 | 1.105 | 0.13081 | 0 | 8.447
14.5 | 1.117 | 0.13974 | 0 | 7.993
15 | 1.126 | 0.14894 | 0 | 7.56
15.5 | 1.132 | 0.15898 | 0 | 7.121
16 | 1.136 | 0.16798 | 0 | 6.76
16.5 | 1.135 | 0.18048 | 0 | 6.288
17 | 1.131 | 0.19047 | 0 | 5.938
17.5 | 1.125 | 0.20292 | 0 | 5.542
18 | 1.116 | 0.21553 | 0 | 5.177
18.5 | 1.105 | 0.22655 | 0 | 4.876
19 | 1.092 | 0.24283 | 0 | 4.496
19.5 | 1.077 | 0.25681 | 0 | 4.193
20 | 1.06 | 0.26748 | 0 | 3.964

## 2. Re 50k Mach 0.00 (2)
BIGFOIL.COM POLAR EXPORT
Joukowsky 13.00% thick 0.00% camber
Joukowsky 13.00% thick 0.00% camber |  |  |  | Cl Max: | 0.8653 | at alpha= | 8.5 | deg
XFOIL ncrit=9 |  |  |  | L/D Max: | 21.2103 | at alpha= | 6.5 | deg
Re: | 50000 |  |  | Cd Min: | 0.16853 | at alpha= | 13.5 | deg
Mach: | 0 |  |  | Cl=0 at alpha= | 0.00024987 | deg
|  |  |  | @ Cl=0.1, Cd= | 0.026465
|  |  |  | @ Cl=0.4, Cd= | 0.024817
|  |  |  | @ Cl=0.6, Cd= | 0.029854
alpha (deg) | Cl | Cd | Cm | Cl/Cd
-13.5 | -0.6401 | 0.16843 | 0.0467 | -3.8004
-13 | -0.62 | 0.16058 | 0.0449 | -3.861
-12.5 | -0.606 | 0.1533 | 0.0427 | -3.953
-12 | -0.5936 | 0.14637 | 0.0407 | -4.0555
-11.5 | -0.5835 | 0.13943 | 0.0387 | -4.1849
-9.5 | -0.7964 | 0.06961 | -0.0079 | -11.4409
-9 | -0.8248 | 0.05876 | -0.0102 | -14.0368
-8.5 | -0.8641 | 0.04631 | -0.0118 | -18.659
-8 | -0.8216 | 0.04307 | -0.0101 | -19.0759
-7.5 | -0.7929 | 0.03844 | -0.0088 | -20.627
-7 | -0.7495 | 0.0359 | -0.0069 | -20.8774
-6.5 | -0.7079 | 0.03338 | -0.005 | -21.2073
-6 | -0.6636 | 0.03152 | -0.0027 | -21.0533
-5.5 | -0.617 | 0.03041 | 0.0002 | -20.2894
-5 | -0.5743 | 0.02901 | 0.0028 | -19.7966
-4.5 | -0.5315 | 0.02813 | 0.0064 | -18.8944
-4 | -0.4935 | 0.02738 | 0.0106 | -18.0241
-3.5 | -0.4635 | 0.02657 | 0.0155 | -17.4445
-3 | -0.4399 | 0.0258 | 0.0207 | -17.0504
-2.5 | -0.4185 | 0.02511 | 0.0255 | -16.6667
-2 | -0.3973 | 0.02477 | 0.0307 | -16.0396
-1.5 | -0.3763 | 0.02455 | 0.0355 | -15.3279
-1 | -0.322 | 0.02488 | 0.0344 | -12.9421
0 | -0.0001 | 0.0269 | 0 | -0.0037175
0.5 | 0.2 | 0.02603 | -0.0234 | 7.6834
1 | 0.3218 | 0.02488 | -0.0344 | 12.9341
1.5 | 0.376 | 0.02455 | -0.0355 | 15.3157
2 | 0.3971 | 0.02477 | -0.0306 | 16.0315
2.5 | 0.4182 | 0.02511 | -0.0254 | 16.6547
3 | 0.4395 | 0.0258 | -0.0206 | 17.0349
3.5 | 0.4631 | 0.02657 | -0.0154 | 17.4294
4 | 0.4932 | 0.02739 | -0.0106 | 18.0066
4.5 | 0.5313 | 0.02814 | -0.0064 | 18.8806
5 | 0.5742 | 0.02901 | -0.0028 | 19.7932
5.5 | 0.617 | 0.03041 | -0.0002 | 20.2894
6 | 0.6637 | 0.03152 | 0.0027 | 21.0565
6.5 | 0.708 | 0.03338 | 0.0049 | 21.2103
7 | 0.7497 | 0.0359 | 0.0068 | 20.883
7.5 | 0.7932 | 0.03846 | 0.0087 | 20.624
8 | 0.8221 | 0.04308 | 0.01 | 19.0831
8.5 | 0.8653 | 0.04628 | 0.0117 | 18.6971
9 | 0.8256 | 0.05881 | 0.01 | 14.0384
9.5 | 0.797 | 0.06971 | 0.0076 | 11.4331
11.5 | 0.5856 | 0.13956 | -0.039 | 4.196
12 | 0.5954 | 0.14648 | -0.041 | 4.0647
12.5 | 0.6078 | 0.15344 | -0.043 | 3.9612
13 | 0.6215 | 0.16072 | -0.0452 | 3.867
13.5 | 0.6412 | 0.16853 | -0.0471 | 3.8047

## 3. Re 50k Mach 0.10 (1)
BIGFOIL.COM POLAR EXPORT
Joukowsky 13.00% thick 0.00% camber
Joukowsky 13.00% thick 0.00% camber |  |  |  | Cl Max: | 1.12 | at alpha= | 16 | deg
JavaFoil+Calcfoil stall+Eppler ext transition |  |  |  | L/D Max: | 30.635 | at alpha= | 3 | deg
Re: | 50000 |  |  | Cd Min: | 0.01117 | at alpha= | 0 | deg
Mach: | 0.1 |  |  | Cl=0 at alpha= | 0 | deg
|  |  |  | @ Cl=0.1, Cd= | 0.011225
|  |  |  | @ Cl=0.4, Cd= | 0.015021
|  |  |  | @ Cl=0.6, Cd= | 0.01999
alpha (deg) | Cl | Cd | Cm | Cl/Cd
-20 | -1.017 | 0.27967 | 0 | -3.637
-19.5 | -1.037 | 0.26598 | 0 | -3.9
-19 | -1.056 | 0.25083 | 0 | -4.21
-18.5 | -1.073 | 0.23506 | 0 | -4.564
-18 | -1.087 | 0.22102 | 0 | -4.92
-17.5 | -1.1 | 0.20687 | 0 | -5.316
-17 | -1.11 | 0.19494 | 0 | -5.692
-16.5 | -1.117 | 0.18406 | 0 | -6.066
-16 | -1.12 | 0.17138 | 0 | -6.536
-15.5 | -1.119 | 0.16185 | 0 | -6.916
-15 | -1.116 | 0.15116 | 0 | -7.38
-14.5 | -1.109 | 0.14163 | 0 | -7.829
-14 | -1.099 | 0.13282 | 0 | -8.274
-13.5 | -1.086 | 0.12487 | 0 | -8.696
-13 | -1.07 | 0.1164 | 0 | -9.189
-12.5 | -1.05 | 0.10892 | 0 | -9.644
-12 | -1.028 | 0.10179 | 0 | -10.102
-11.5 | -1.003 | 0.09506 | 0 | -10.552
-11 | -0.975 | 0.08859 | 0 | -11.005
-10.5 | -0.944 | 0.08274 | 0 | -11.414
-10 | -0.913 | 0.07674 | 0 | -11.893
-9.5 | -0.88 | 0.07102 | 0 | -12.389
-9 | -0.849 | 0.06441 | 0 | -13.178
-8.5 | -0.829 | 0.05398 | 0 | -15.359
-8 | -0.822 | 0.04035 | 0 | -20.373
-7.5 | -0.801 | 0.03249 | 0 | -24.659
-7 | -0.768 | 0.02779 | 0 | -27.634
-6.5 | -0.727 | 0.02476 | 0 | -29.372
-6 | -0.682 | 0.0226 | 0 | -30.188
-5.5 | -0.634 | 0.02089 | 0 | -30.341
-5 | -0.583 | 0.01954 | 0 | -29.825
-4.5 | -0.53 | 0.01844 | 0 | -28.73
-4 | -0.475 | 0.01756 | 0 | -27.071
-3.5 | -0.42 | 0.01674 | 0 | -25.096
-3 | -0.363 | 0.01184 | 0 | -30.635
-2.5 | -0.302 | 0.01165 | 0 | -25.953
-2 | -0.242 | 0.01128 | 0 | -21.471
-1.5 | -0.182 | 0.01133 | 0 | -16.032
-1 | -0.121 | 0.01125 | 0 | -10.774
-0.5 | -0.061 | 0.01118 | 0 | -5.42
0 | 0 | 0.01117 | 0 | 0
0.5 | 0.061 | 0.01118 | 0 | 5.42
1 | 0.121 | 0.01125 | 0 | 10.774
1.5 | 0.182 | 0.01133 | 0 | 16.032
2 | 0.242 | 0.01128 | 0 | 21.471
2.5 | 0.302 | 0.01165 | 0 | 25.953
3 | 0.363 | 0.01184 | 0 | 30.635
3.5 | 0.42 | 0.01674 | 0 | 25.096
4 | 0.475 | 0.01756 | 0 | 27.071
4.5 | 0.53 | 0.01844 | 0 | 28.73
5 | 0.583 | 0.01954 | 0 | 29.825
5.5 | 0.634 | 0.02089 | 0 | 30.341
6 | 0.682 | 0.0226 | 0 | 30.188
6.5 | 0.727 | 0.02476 | 0 | 29.372
7 | 0.768 | 0.02779 | 0 | 27.634
7.5 | 0.801 | 0.03249 | 0 | 24.659
8 | 0.822 | 0.04035 | 0 | 20.373
8.5 | 0.829 | 0.05398 | 0 | 15.359
9 | 0.849 | 0.06441 | 0 | 13.178
9.5 | 0.88 | 0.07102 | 0 | 12.389
10 | 0.913 | 0.07674 | 0 | 11.893
10.5 | 0.944 | 0.08274 | 0 | 11.414
11 | 0.975 | 0.08859 | 0 | 11.005
11.5 | 1.003 | 0.09506 | 0 | 10.552
12 | 1.028 | 0.10179 | 0 | 10.102
12.5 | 1.05 | 0.10892 | 0 | 9.644
13 | 1.07 | 0.1164 | 0 | 9.189
13.5 | 1.086 | 0.12487 | 0 | 8.696
14 | 1.099 | 0.13282 | 0 | 8.274
14.5 | 1.109 | 0.14163 | 0 | 7.829
15 | 1.116 | 0.15116 | 0 | 7.38
15.5 | 1.119 | 0.16185 | 0 | 6.916
16 | 1.12 | 0.17138 | 0 | 6.536
16.5 | 1.117 | 0.18406 | 0 | 6.066
17 | 1.109 | 0.19565 | 0 | 5.671
17.5 | 1.1 | 0.20687 | 0 | 5.316
18 | 1.088 | 0.22185 | 0 | 4.902
18.5 | 1.073 | 0.23506 | 0 | 4.564
19 | 1.056 | 0.24838 | 0 | 4.252
19.5 | 1.037 | 0.26598 | 0 | 3.9
20 | 1.017 | 0.27922 | 0 | 3.643

## 4. Re 50k Mach 0.10 (2)
BIGFOIL.COM POLAR EXPORT
Joukowsky 13.00% thick 0.00% camber
Joukowsky 13.00% thick 0.00% camber |  |  |  | Cl Max: | 0.8579 | at alpha= | 8.5 | deg
XFOIL ncrit=9 |  |  |  | L/D Max: | 20.8647 | at alpha= | 6 | deg
Re: | 50000 |  |  | Cd Min: | 0.16916 | at alpha= | 13.5 | deg
Mach: | 0.1 |  |  | Cl=0 at alpha= | 0.00051867 | deg
|  |  |  | @ Cl=0.1, Cd= | 0.02663
|  |  |  | @ Cl=0.4, Cd= | 0.024869
|  |  |  | @ Cl=0.6, Cd= | 0.030102
alpha (deg) | Cl | Cd | Cm | Cl/Cd
-13.5 | -0.6406 | 0.16906 | 0.047 | -3.7892
-13 | -0.6199 | 0.16112 | 0.0452 | -3.8474
-12.5 | -0.6056 | 0.15382 | 0.0429 | -3.9371
-12 | -0.593 | 0.14688 | 0.0409 | -4.0373
-11.5 | -0.5829 | 0.13995 | 0.0389 | -4.1651
-11 | -0.5701 | 0.13288 | 0.0373 | -4.2903
-9.5 | -0.7022 | 0.08432 | 0.0039 | -8.3278
-9 | -0.723 | 0.07169 | -0.0019 | -10.0851
-8.5 | -0.8577 | 0.04803 | -0.012 | -17.8576
-8 | -0.8243 | 0.04364 | -0.0106 | -18.8886
-7.5 | -0.7896 | 0.03977 | -0.009 | -19.8542
-7 | -0.7495 | 0.03674 | -0.0071 | -20.4001
-6.5 | -0.7078 | 0.0342 | -0.0051 | -20.6959
-6 | -0.666 | 0.03192 | -0.003 | -20.8647
-5.5 | -0.6202 | 0.03056 | -0.0003 | -20.2945
-5 | -0.5749 | 0.02953 | 0.0029 | -19.4683
-4.5 | -0.5349 | 0.02816 | 0.0059 | -18.995
-4 | -0.4963 | 0.02748 | 0.0103 | -18.0604
-3.5 | -0.4659 | 0.02674 | 0.0153 | -17.4233
-3 | -0.4422 | 0.02604 | 0.0207 | -16.9816
-2.5 | -0.4208 | 0.02543 | 0.0259 | -16.5474
-2 | -0.3996 | 0.02486 | 0.0302 | -16.074
-1.5 | -0.3783 | 0.02468 | 0.0352 | -15.3282
-1 | -0.317 | 0.02512 | 0.033 | -12.6194
-0.5 | -0.1926 | 0.02627 | 0.0219 | -7.3316
0 | -0.0002 | 0.02703 | 0 | -0.0073992
0.5 | 0.1926 | 0.02626 | -0.0219 | 7.3343
1 | 0.3168 | 0.02512 | -0.0329 | 12.6115
1.5 | 0.3781 | 0.02468 | -0.0351 | 15.3201
2 | 0.3993 | 0.02485 | -0.0301 | 16.0684
2.5 | 0.4205 | 0.02543 | -0.0258 | 16.5356
3 | 0.4418 | 0.02603 | -0.0207 | 16.9727
3.5 | 0.4655 | 0.02673 | -0.0153 | 17.4149
4 | 0.496 | 0.02748 | -0.0102 | 18.0495
4.5 | 0.5347 | 0.02816 | -0.0058 | 18.9879
5 | 0.5748 | 0.02953 | -0.0029 | 19.465
5.5 | 0.6202 | 0.03056 | 0.0003 | 20.2945
6 | 0.666 | 0.03192 | 0.003 | 20.8647
6.5 | 0.7079 | 0.0342 | 0.0051 | 20.6988
7 | 0.7498 | 0.03674 | 0.0071 | 20.4083
7.5 | 0.7899 | 0.03978 | 0.0089 | 19.8567
8 | 0.8249 | 0.04363 | 0.0105 | 18.9067
8.5 | 0.8579 | 0.04809 | 0.0119 | 17.8395
9 | 0.7204 | 0.07227 | 0.0012 | 9.9682
9.5 | 0.7031 | 0.08441 | -0.0041 | 8.3296
11 | 0.5718 | 0.13299 | -0.0376 | 4.2996
11.5 | 0.5851 | 0.14009 | -0.0391 | 4.1766
12 | 0.5948 | 0.14699 | -0.0412 | 4.0465
12.5 | 0.6074 | 0.15396 | -0.0432 | 3.9452
13 | 0.6215 | 0.16127 | -0.0455 | 3.8538
13.5 | 0.6417 | 0.16916 | -0.0473 | 3.7934

## 5. Re 50k Mach 0.25 (1)
BIGFOIL.COM POLAR EXPORT
Joukowsky 13.00% thick 0.00% camber
Joukowsky 13.00% thick 0.00% camber |  |  |  | Cl Max: | 1.044 | at alpha= | 13.5 | deg
JavaFoil+Calcfoil stall+Eppler ext transition |  |  |  | L/D Max: | 31.226 | at alpha= | 3 | deg
Re: | 50000 |  |  | Cd Min: | 0.01117 | at alpha= | -1.5 | deg
Mach: | 0.25 |  |  | Cl=0 at alpha= | 0 | deg
|  |  |  | @ Cl=0.1, Cd= | 0.01123
|  |  |  | @ Cl=0.4, Cd= | 0.01458
|  |  |  | @ Cl=0.6, Cd= | 0.020621
alpha (deg) | Cl | Cd | Cm | Cl/Cd
-18.5 | -0.786 | 0.31144 | 0 | -2.525
-18 | -0.835 | 0.28632 | 0 | -2.916
-17.5 | -0.879 | 0.25632 | 0 | -3.43
-17 | -0.919 | 0.23889 | 0 | -3.848
-16.5 | -0.955 | 0.21677 | 0 | -4.403
-16 | -0.984 | 0.20009 | 0 | -4.92
-15.5 | -1.007 | 0.18715 | 0 | -5.379
-15 | -1.024 | 0.17197 | 0 | -5.953
-14.5 | -1.036 | 0.15832 | 0 | -6.541
-14 | -1.042 | 0.14725 | 0 | -7.078
-13.5 | -1.044 | 0.13675 | 0 | -7.634
-13 | -1.04 | 0.12636 | 0 | -8.231
-12.5 | -1.031 | 0.1168 | 0 | -8.831
-12 | -1.018 | 0.10889 | 0 | -9.351
-11.5 | -1 | 0.10099 | 0 | -9.901
-11 | -0.977 | 0.09373 | 0 | -10.422
-10.5 | -0.951 | 0.0867 | 0 | -10.967
-10 | -0.922 | 0.08033 | 0 | -11.475
-9.5 | -0.89 | 0.07457 | 0 | -11.937
-9 | -0.857 | 0.06861 | 0 | -12.497
-8.5 | -0.826 | 0.06177 | 0 | -13.379
-8 | -0.812 | 0.04974 | 0 | -16.316
-7.5 | -0.802 | 0.0375 | 0 | -21.398
-7 | -0.775 | 0.03081 | 0 | -25.154
-6.5 | -0.737 | 0.02678 | 0 | -27.531
-6 | -0.693 | 0.02413 | 0 | -28.722
-5.5 | -0.645 | 0.02205 | 0 | -29.242
-5 | -0.594 | 0.02043 | 0 | -29.056
-4.5 | -0.54 | 0.01913 | 0 | -28.238
-4 | -0.485 | 0.01797 | 0 | -26.993
-3.5 | -0.428 | 0.01724 | 0 | -24.842
-3 | -0.372 | 0.01193 | 0 | -31.226
-2.5 | -0.311 | 0.0117 | 0 | -26.564
-2 | -0.249 | 0.01131 | 0 | -22.002
-1.5 | -0.187 | 0.01117 | 0 | -16.705
-1 | -0.125 | 0.01126 | 0 | -11.062
-0.5 | -0.062 | 0.01119 | 0 | -5.563
0 | 0 | 0.01118 | 0 | 0
0.5 | 0.062 | 0.0112 | 0 | 5.562
1 | 0.125 | 0.01125 | 0 | 11.064
1.5 | 0.187 | 0.01136 | 0 | 16.426
2 | 0.249 | 0.01131 | 0 | 22.002
2.5 | 0.311 | 0.01148 | 0 | 27.054
3 | 0.372 | 0.01193 | 0 | 31.226
3.5 | 0.428 | 0.01723 | 0 | 24.852
4 | 0.485 | 0.01797 | 0 | 26.993
4.5 | 0.54 | 0.01903 | 0 | 28.388
5 | 0.594 | 0.02043 | 0 | 29.056
5.5 | 0.645 | 0.02205 | 0 | 29.249
6 | 0.693 | 0.02413 | 0 | 28.722
6.5 | 0.737 | 0.02688 | 0 | 27.42
7 | 0.775 | 0.03081 | 0 | 25.154
7.5 | 0.803 | 0.03747 | 0 | 21.42
8 | 0.812 | 0.04974 | 0 | 16.316
8.5 | 0.827 | 0.06166 | 0 | 13.405
9 | 0.857 | 0.06858 | 0 | 12.502
9.5 | 0.89 | 0.07456 | 0 | 11.94
10 | 0.922 | 0.08055 | 0 | 11.442
10.5 | 0.951 | 0.08694 | 0 | 10.938
11 | 0.977 | 0.09362 | 0 | 10.437
11.5 | 1 | 0.10072 | 0 | 9.927
12 | 1.018 | 0.10865 | 0 | 9.373
12.5 | 1.031 | 0.1168 | 0 | 8.831
13 | 1.04 | 0.12574 | 0 | 8.271
13.5 | 1.044 | 0.13598 | 0 | 7.676
14 | 1.042 | 0.14646 | 0 | 7.117
14.5 | 1.036 | 0.15972 | 0 | 6.484
15 | 1.024 | 0.17199 | 0 | 5.952
15.5 | 1.007 | 0.18618 | 0 | 5.407
16 | 0.984 | 0.20002 | 0 | 4.921
16.5 | 0.955 | 0.22123 | 0 | 4.315
17 | 0.919 | 0.23801 | 0 | 3.862
17.5 | 0.879 | 0.25961 | 0 | 3.387
18 | 0.835 | 0.28628 | 0 | 2.916
18.5 | 0.786 | 0.30429 | 0 | 2.584

## 6. Re 50k Mach 0.25 (2)
BIGFOIL.COM POLAR EXPORT
Joukowsky 13.00% thick 0.00% camber
Joukowsky 13.00% thick 0.00% camber |  |  |  | Cl Max: | 0.8665 | at alpha= | 20 | deg
XFOIL ncrit=9 |  |  |  | L/D Max: | 19.7323 | at alpha= | 5.5 | deg
Re: | 50000 |  |  | Cd Min: | 0.25926 | at alpha= | 20 | deg
Mach: | 0.25 |  |  | Cl=0 at alpha= | 0 | deg
|  |  |  | @ Cl=0.1, Cd= | 0.027482
|  |  |  | @ Cl=0.4, Cd= | 0.025634
|  |  |  | @ Cl=0.6, Cd= | 0.15372
alpha (deg) | Cl | Cd | Cm | Cl/Cd
-20 | -0.8646 | 0.2583 | 0.0948 | -3.3473
-19.5 | -0.8493 | 0.25386 | 0.09 | -3.3455
-19 | -0.8304 | 0.24608 | 0.0861 | -3.3745
-18.5 | -0.8098 | 0.23921 | 0.0827 | -3.3853
-18 | -0.7966 | 0.23361 | 0.0778 | -3.41
-17.5 | -0.7745 | 0.22634 | 0.0748 | -3.4218
-17 | -0.7599 | 0.21981 | 0.0704 | -3.4571
-16.5 | -0.744 | 0.21447 | 0.0668 | -3.469
-16 | -0.7198 | 0.20528 | 0.0642 | -3.5064
-15.5 | -0.7248 | 0.2047 | 0.0584 | -3.5408
-15 | -0.6861 | 0.19217 | 0.0576 | -3.5703
-14.5 | -0.6699 | 0.18483 | 0.0544 | -3.6244
-14 | -0.6721 | 0.18156 | 0.05 | -3.7018
-13.5 | -0.6449 | 0.17264 | 0.0483 | -3.7355
-13 | -0.6208 | 0.16413 | 0.0465 | -3.7824
-12.5 | -0.6041 | 0.15659 | 0.0441 | -3.8578
-12 | -0.5904 | 0.14958 | 0.0419 | -3.9471
-11.5 | -0.5801 | 0.1427 | 0.0397 | -4.0652
-11 | -0.5669 | 0.13563 | 0.0379 | -4.1798
-9.5 | -0.6338 | 0.09811 | 0.0133 | -6.4601
-9 | -0.6409 | 0.08722 | 0.0088 | -7.3481
-8.5 | -0.6784 | 0.07279 | 0.0006 | -9.32
-8 | -0.8027 | 0.05071 | -0.0116 | -15.8292
-7.5 | -0.7945 | 0.04374 | -0.011 | -18.1642
-7 | -0.7512 | 0.04079 | -0.0087 | -18.4163
-6.5 | -0.7138 | 0.03742 | -0.0067 | -19.0754
-6 | -0.6733 | 0.0347 | -0.0044 | -19.4035
-5.5 | -0.6338 | 0.03213 | -0.0021 | -19.7261
-5 | -0.5861 | 0.03105 | 0.0014 | -18.876
-4.5 | -0.5436 | 0.02984 | 0.005 | -18.2172
-4 | -0.51 | 0.02838 | 0.0089 | -17.9704
-3.5 | -0.4802 | 0.02761 | 0.0143 | -17.3922
-3 | -0.4569 | 0.02691 | 0.0199 | -16.9788
-2.5 | -0.435 | 0.02632 | 0.0251 | -16.5274
-2 | -0.4129 | 0.02586 | 0.0299 | -15.9667
-1.5 | -0.39 | 0.02545 | 0.0337 | -15.3242
-1 | -0.2964 | 0.02631 | 0.0272 | -11.2657
-0.5 | -0.173 | 0.02725 | 0.0173 | -6.3486
0 | 0 | 0.0278 | 0 | 0
0.5 | 0.1729 | 0.02725 | -0.0173 | 6.345
1 | 0.2963 | 0.0263 | -0.0272 | 11.2662
1.5 | 0.3897 | 0.02545 | -0.0337 | 15.3124
2 | 0.4126 | 0.02586 | -0.0299 | 15.9551
2.5 | 0.4347 | 0.02632 | -0.0251 | 16.516
3 | 0.4565 | 0.0269 | -0.0198 | 16.9703
3.5 | 0.4798 | 0.02761 | -0.0142 | 17.3778
4 | 0.5096 | 0.02839 | -0.0088 | 17.95
4.5 | 0.5435 | 0.02984 | -0.005 | 18.2138
5 | 0.586 | 0.03105 | -0.0014 | 18.8728
5.5 | 0.6338 | 0.03212 | 0.0021 | 19.7323
6 | 0.6734 | 0.03471 | 0.0043 | 19.4007
6.5 | 0.7141 | 0.03741 | 0.0066 | 19.0885
7 | 0.7516 | 0.0408 | 0.0087 | 18.4216
7.5 | 0.7953 | 0.04372 | 0.0109 | 18.1908
8 | 0.8031 | 0.05077 | 0.0114 | 15.8184
8.5 | 0.6771 | 0.07318 | -0.0011 | 9.2525
9 | 0.639 | 0.08765 | -0.0095 | 7.2904
9.5 | 0.6304 | 0.0987 | -0.0142 | 6.387
11 | 0.5685 | 0.13574 | -0.0382 | 4.1882
11.5 | 0.5822 | 0.14285 | -0.04 | 4.0756
12 | 0.5921 | 0.1497 | -0.0422 | 3.9552
12.5 | 0.6059 | 0.15673 | -0.0444 | 3.8659
13 | 0.6224 | 0.16428 | -0.0468 | 3.7887
13.5 | 0.6459 | 0.17273 | -0.0487 | 3.7394
14 | 0.6769 | 0.18257 | -0.0501 | 3.7076
14.5 | 0.672 | 0.18514 | -0.0547 | 3.6297
15 | 0.6873 | 0.19235 | -0.058 | 3.5732
15.5 | 0.7253 | 0.20471 | -0.0589 | 3.5431
16 | 0.7218 | 0.2057 | -0.0646 | 3.509
16.5 | 0.7448 | 0.21459 | -0.0673 | 3.4708
17 | 0.7623 | 0.22047 | -0.0708 | 3.4576
17.5 | 0.776 | 0.2268 | -0.0752 | 3.4215
18 | 0.7987 | 0.23432 | -0.0781 | 3.4086
18.5 | 0.8114 | 0.23982 | -0.0831 | 3.3834
19 | 0.8324 | 0.24685 | -0.0866 | 3.3721
19.5 | 0.851 | 0.25454 | -0.0906 | 3.3433
20 | 0.8665 | 0.25926 | -0.0953 | 3.3422

## 7. Re 50k Mach 0.50 (1)
BIGFOIL.COM POLAR EXPORT
Joukowsky 13.00% thick 0.00% camber
Joukowsky 13.00% thick 0.00% camber |  |  |  | Cl Max: | 1.105 | at alpha= | 20 | deg
JavaFoil+Calcfoil stall+Eppler ext transition |  |  |  | L/D Max: | 25.156 | at alpha= | 4.5 | deg
Re: | 50000 |  |  | Cd Min: | 0.01125 | at alpha= | 0 | deg
Mach: | 0.5 |  |  | Cl=0 at alpha= | 0 | deg
|  |  |  | @ Cl=0.1, Cd= | 0.011289
|  |  |  | @ Cl=0.4, Cd= | 0.018422
|  |  |  | @ Cl=0.6, Cd= | 0.024021
alpha (deg) | Cl | Cd | Cm | Cl/Cd
-20 | -1.105 | 0.49224 | 0 | -2.245
-19.5 | -1.078 | 0.47964 | 0 | -2.248
-19 | -1.052 | 0.47294 | 0 | -2.224
-18.5 | -1.023 | 0.45346 | 0 | -2.257
-18 | -0.997 | 0.45899 | 0 | -2.172
-17.5 | -0.969 | 0.44124 | 0 | -2.195
-17 | -0.942 | 0.45599 | 0 | -2.066
-16.5 | -0.914 | 0.41178 | 0 | -2.219
-16 | -0.887 | 0.42229 | 0 | -2.1
-15.5 | -0.859 | 0.39785 | 0 | -2.158
-15 | -0.832 | 0.39778 | 0 | -2.091
-14.5 | -0.803 | 0.38218 | 0 | -2.102
-14 | -0.776 | 0.36268 | 0 | -2.141
-13.5 | -0.748 | 0.33705 | 0 | -2.22
-13 | -0.721 | 0.35505 | 0 | -2.031
-12.5 | -0.693 | 0.33128 | 0 | -2.092
-12 | -0.665 | 0.29631 | 0 | -2.244
-11.5 | -0.637 | 0.28047 | 0 | -2.272
-11 | -0.61 | 0.26914 | 0 | -2.266
-10.5 | -0.582 | 0.23631 | 0 | -2.463
-10 | -0.554 | 0.2 | 0 | -2.769
-9.5 | -0.791 | 0.10899 | 0 | -7.258
-9 | -0.839 | 0.09212 | 0 | -9.106
-8.5 | -0.837 | 0.08086 | 0 | -10.356
-8 | -0.818 | 0.07243 | 0 | -11.299
-7.5 | -0.79 | 0.0652 | 0 | -12.12
-7 | -0.761 | 0.05752 | 0 | -13.23
-6.5 | -0.749 | 0.04433 | 0 | -16.909
-6 | -0.727 | 0.03462 | 0 | -20.989
-5.5 | -0.687 | 0.02925 | 0 | -23.478
-5 | -0.637 | 0.02588 | 0 | -24.623
-4.5 | -0.583 | 0.02329 | 0 | -25.043
-4 | -0.525 | 0.02131 | 0 | -24.656
-3.5 | -0.465 | 0.01973 | 0 | -23.563
-3 | -0.403 | 0.01834 | 0 | -21.947
-2.5 | -0.339 | 0.01746 | 0 | -19.392
-2 | -0.273 | 0.01664 | 0 | -16.424
-1.5 | -0.207 | 0.01577 | 0 | -13.121
-1 | -0.139 | 0.01126 | 0 | -12.362
-0.5 | -0.07 | 0.01126 | 0 | -6.182
0 | 0 | 0.01125 | 0 | 0
0.5 | 0.07 | 0.01125 | 0 | 6.184
1 | 0.139 | 0.01134 | 0 | 12.268
1.5 | 0.207 | 0.01576 | 0 | 13.124
2 | 0.273 | 0.01664 | 0 | 16.424
2.5 | 0.339 | 0.01745 | 0 | 19.401
3 | 0.403 | 0.01847 | 0 | 21.79
3.5 | 0.465 | 0.01974 | 0 | 23.555
4 | 0.525 | 0.02131 | 0 | 24.645
4.5 | 0.583 | 0.02318 | 0 | 25.156
5 | 0.637 | 0.02585 | 0 | 24.658
5.5 | 0.687 | 0.02932 | 0 | 23.415
6 | 0.727 | 0.0346 | 0 | 21.007
6.5 | 0.75 | 0.0443 | 0 | 16.921
7 | 0.761 | 0.05759 | 0 | 13.215
7.5 | 0.79 | 0.06537 | 0 | 12.089
8 | 0.818 | 0.0724 | 0 | 11.305
8.5 | 0.837 | 0.08074 | 0 | 10.371
9 | 0.839 | 0.0914 | 0 | 9.177
9.5 | 0.791 | 0.10854 | 0 | 7.289
10 | 0.554 | 0.20092 | 0 | 2.756
10.5 | 0.582 | 0.24751 | 0 | 2.351
11 | 0.61 | 0.2678 | 0 | 2.277
11.5 | 0.637 | 0.28355 | 0 | 2.247
12 | 0.665 | 0.30052 | 0 | 2.213
12.5 | 0.693 | 0.33123 | 0 | 2.092
13 | 0.721 | 0.32571 | 0 | 2.214
13.5 | 0.748 | 0.33702 | 0 | 2.22
14 | 0.776 | 0.36263 | 0 | 2.141
14.5 | 0.803 | 0.38738 | 0 | 2.074
15 | 0.832 | 0.37698 | 0 | 2.206
15.5 | 0.859 | 0.40129 | 0 | 2.14
16 | 0.887 | 0.43042 | 0 | 2.06
16.5 | 0.914 | 0.4366 | 0 | 2.093
17 | 0.942 | 0.45589 | 0 | 2.066
17.5 | 0.969 | 0.45733 | 0 | 2.118
18 | 0.997 | 0.45816 | 0 | 2.176
18.5 | 1.023 | 0.48663 | 0 | 2.103
19 | 1.052 | 0.48064 | 0 | 2.188
19.5 | 1.078 | 0.48524 | 0 | 2.222
20 | 1.105 | 0.51789 | 0 | 2.133

## 8. Re 50k Mach 0.50 (2)
BIGFOIL.COM POLAR EXPORT
Joukowsky 13.00% thick 0.00% camber
Joukowsky 13.00% thick 0.00% camber |  |  |  | Cl Max: | 0.9529 | at alpha= | 20 | deg
XFOIL ncrit=9 |  |  |  | L/D Max: | 15.7587 | at alpha= | 2.5 | deg
Re: | 50000 |  |  | Cd Min: | 0.29165 | at alpha= | 20 | deg
Mach: | 0.5 |  |  | Cl=0 at alpha= | -0.001105 | deg
|  |  |  | @ Cl=0.1, Cd= | 0.031419
|  |  |  | @ Cl=0.4, Cd= | 0.030707
|  |  |  | @ Cl=0.6, Cd= | 0.16356
alpha (deg) | Cl | Cd | Cm | Cl/Cd
-20 | -0.9514 | 0.29104 | 0.1121 | -3.269
-19.5 | -0.9238 | 0.27902 | 0.108 | -3.3109
-19 | -0.9022 | 0.27211 | 0.1029 | -3.3156
-18.5 | -0.8827 | 0.26489 | 0.0973 | -3.3323
-18 | -0.8552 | 0.25513 | 0.0936 | -3.352
-17.5 | -0.8368 | 0.24849 | 0.0879 | -3.3675
-17 | -0.8092 | 0.239 | 0.0843 | -3.3858
-16.5 | -0.7889 | 0.23139 | 0.0794 | -3.4094
-16 | -0.769 | 0.22502 | 0.0749 | -3.4175
-15.5 | -0.741 | 0.21477 | 0.0715 | -3.4502
-14.5 | -0.6978 | 0.19969 | 0.0635 | -3.4944
-14 | -0.6749 | 0.19139 | 0.0599 | -3.5263
-13.5 | -0.6702 | 0.18756 | 0.0549 | -3.5733
-13 | -0.6454 | 0.17906 | 0.0522 | -3.6044
-12.5 | -0.6129 | 0.16866 | 0.0498 | -3.6339
-12 | -0.5911 | 0.16068 | 0.047 | -3.6787
-11.5 | -0.5736 | 0.15317 | 0.044 | -3.7449
-11 | -0.5575 | 0.14597 | 0.0413 | -3.8193
-10.5 | -0.5483 | 0.13956 | 0.0387 | -3.9288
-9 | -0.5338 | 0.10889 | 0.0212 | -4.9022
-8.5 | -0.5321 | 0.09979 | 0.0168 | -5.3322
-8 | -0.5393 | 0.09042 | 0.0118 | -5.9644
-7.5 | -0.5293 | 0.08256 | 0.0095 | -6.4111
-7 | -0.5611 | 0.0718 | 0.0028 | -7.8148
-6.5 | -0.5656 | 0.06351 | 0 | -8.9057
-6 | -0.5866 | 0.05448 | -0.0034 | -10.7673
-5.5 | -0.5735 | 0.04883 | -0.0025 | -11.7448
-5 | -0.5813 | 0.04198 | -0.0027 | -13.8471
-4.5 | -0.5538 | 0.03868 | 0.0008 | -14.3175
-4 | -0.5331 | 0.0363 | 0.0062 | -14.686
-3.5 | -0.5235 | 0.03447 | 0.013 | -15.1871
-3 | -0.5138 | 0.0328 | 0.019 | -15.6646
-2.5 | -0.4967 | 0.03151 | 0.0241 | -15.7632
-2 | -0.4545 | 0.03049 | 0.0245 | -14.9065
-1.5 | -0.3275 | 0.03101 | 0.0151 | -10.5611
-1 | -0.2051 | 0.03131 | 0.0071 | -6.5506
-0.5 | -0.0903 | 0.03143 | 0.0015 | -2.8731
0 | 0.0002 | 0.03139 | 0 | 0.0063715
0.5 | 0.0903 | 0.03143 | -0.0015 | 2.8731
1 | 0.2048 | 0.0313 | -0.0071 | 6.5431
1.5 | 0.3274 | 0.03101 | -0.0151 | 10.5579
2 | 0.4545 | 0.03048 | -0.0245 | 14.9114
2.5 | 0.4964 | 0.0315 | -0.024 | 15.7587
3 | 0.5135 | 0.03279 | -0.0189 | 15.6603
3.5 | 0.5231 | 0.03447 | -0.0129 | 15.1755
4 | 0.5332 | 0.03628 | -0.0062 | 14.6968
4.5 | 0.5538 | 0.03867 | -0.0008 | 14.3212
5 | 0.5814 | 0.04199 | 0.0026 | 13.8462
5.5 | 0.5742 | 0.04882 | 0.0025 | 11.7616
6 | 0.5868 | 0.05453 | 0.0032 | 10.761
6.5 | 0.5657 | 0.06358 | -0.0001 | 8.8975
7 | 0.5617 | 0.07185 | -0.003 | 7.8177
7.5 | 0.5302 | 0.08259 | -0.0097 | 6.4197
8 | 0.54 | 0.09048 | -0.0121 | 5.9682
8.5 | 0.5331 | 0.09985 | -0.0171 | 5.339
9 | 0.5348 | 0.10896 | -0.0214 | 4.9082
10 | 0.5412 | 0.13345 | -0.0368 | 4.0555
10.5 | 0.5545 | 0.14036 | -0.0388 | 3.9506
11 | 0.559 | 0.14608 | -0.0416 | 3.8267
11.5 | 0.5753 | 0.15332 | -0.0443 | 3.7523
12 | 0.5925 | 0.16081 | -0.0473 | 3.6845
12.5 | 0.6142 | 0.16877 | -0.0501 | 3.6393
13 | 0.6468 | 0.17924 | -0.0525 | 3.6086
13.5 | 0.6724 | 0.18798 | -0.0552 | 3.577
14 | 0.6765 | 0.19163 | -0.0602 | 3.5302
14.5 | 0.6991 | 0.19986 | -0.0639 | 3.4979
15.5 | 0.7429 | 0.21515 | -0.0719 | 3.4529
16 | 0.7703 | 0.22526 | -0.0754 | 3.4196
16.5 | 0.7911 | 0.23196 | -0.0798 | 3.4105
17 | 0.8111 | 0.23945 | -0.0848 | 3.3873
17.5 | 0.8386 | 0.24903 | -0.0883 | 3.3675
18.5 | 0.8842 | 0.26548 | -0.0977 | 3.3306
19 | 0.9041 | 0.27281 | -0.1035 | 3.314
19.5 | 0.9262 | 0.27993 | -0.1086 | 3.3087
20 | 0.9529 | 0.29165 | -0.1126 | 3.2673

## 9. Re 100k Mach 0.00 (1)
BIGFOIL.COM POLAR EXPORT
Joukowsky 13.00% thick 0.00% camber
Joukowsky 13.00% thick 0.00% camber |  |  |  | Cl Max: | 1.137 | at alpha= | 16 | deg
JavaFoil+Calcfoil stall+Eppler ext transition |  |  |  | L/D Max: | 56.534 | at alpha= | 5 | deg
Re: | 100000 |  |  | Cd Min: | 0.00887 | at alpha= | 0 | deg
Mach: | 0 |  |  | Cl=0 at alpha= | 0 | deg
|  |  |  | @ Cl=0.1, Cd= | 0.0089193
|  |  |  | @ Cl=0.4, Cd= | 0.0096314
|  |  |  | @ Cl=0.6, Cd= | 0.010873
alpha (deg) | Cl | Cd | Cm | Cl/Cd
-20 | -1.061 | 0.23519 | 0 | -4.511
-19.5 | -1.077 | 0.22114 | 0 | -4.873
-19 | -1.093 | 0.21084 | 0 | -5.182
-18.5 | -1.106 | 0.19863 | 0 | -5.566
-18 | -1.117 | 0.18756 | 0 | -5.954
-17.5 | -1.126 | 0.17802 | 0 | -6.323
-17 | -1.132 | 0.16796 | 0 | -6.741
-16.5 | -1.136 | 0.15891 | 0 | -7.149
-16 | -1.137 | 0.14922 | 0 | -7.62
-15.5 | -1.134 | 0.14071 | 0 | -8.056
-15 | -1.128 | 0.13238 | 0 | -8.519
-14.5 | -1.119 | 0.12433 | 0 | -9.001
-14 | -1.107 | 0.11693 | 0 | -9.468
-13.5 | -1.093 | 0.10983 | 0 | -9.95
-13 | -1.076 | 0.10277 | 0 | -10.47
-12.5 | -1.056 | 0.09614 | 0 | -10.988
-12 | -1.035 | 0.0895 | 0 | -11.565
-11.5 | -1.012 | 0.0826 | 0 | -12.255
-11 | -0.989 | 0.07521 | 0 | -13.149
-10.5 | -0.976 | 0.06371 | 0 | -15.325
-10 | -0.974 | 0.04926 | 0 | -19.767
-9.5 | -0.964 | 0.03847 | 0 | -25.065
-9 | -0.943 | 0.03157 | 0 | -29.88
-8.5 | -0.914 | 0.02693 | 0 | -33.922
-8 | -0.878 | 0.02367 | 0 | -37.094
-7.5 | -0.838 | 0.02151 | 0 | -38.963
-7 | -0.795 | 0.01964 | 0 | -40.467
-6.5 | -0.749 | 0.01813 | 0 | -41.303
-6 | -0.7 | 0.01693 | 0 | -41.367
-5.5 | -0.65 | 0.01593 | 0 | -40.798
-5 | -0.597 | 0.01057 | 0 | -56.534
-4.5 | -0.539 | 0.01022 | 0 | -52.729
-4 | -0.48 | 0.01001 | 0 | -47.916
-3.5 | -0.42 | 0.00975 | 0 | -43.129
-3 | -0.361 | 0.0094 | 0 | -38.387
-2.5 | -0.301 | 0.00923 | 0 | -32.599
-2 | -0.241 | 0.00891 | 0 | -27.038
-1.5 | -0.181 | 0.00901 | 0 | -20.065
-1 | -0.121 | 0.00894 | 0 | -13.492
-0.5 | -0.06 | 0.00888 | 0 | -6.79
0 | 0 | 0.00887 | 0 | 0
0.5 | 0.06 | 0.00888 | 0 | 6.79
1 | 0.121 | 0.00894 | 0 | 13.492
1.5 | 0.181 | 0.00901 | 0 | 20.065
2 | 0.241 | 0.00891 | 0 | 27.038
2.5 | 0.301 | 0.00923 | 0 | 32.599
3 | 0.361 | 0.0094 | 0 | 38.387
3.5 | 0.42 | 0.00975 | 0 | 43.129
4 | 0.48 | 0.01001 | 0 | 47.916
4.5 | 0.539 | 0.01022 | 0 | 52.729
5 | 0.597 | 0.01057 | 0 | 56.534
5.5 | 0.65 | 0.01593 | 0 | 40.798
6 | 0.7 | 0.01693 | 0 | 41.367
6.5 | 0.749 | 0.01813 | 0 | 41.303
7 | 0.795 | 0.01964 | 0 | 40.467
7.5 | 0.838 | 0.02151 | 0 | 38.963
8 | 0.878 | 0.02367 | 0 | 37.094
8.5 | 0.914 | 0.02693 | 0 | 33.922
9 | 0.943 | 0.03157 | 0 | 29.88
9.5 | 0.964 | 0.03847 | 0 | 25.065
10 | 0.974 | 0.04926 | 0 | 19.767
10.5 | 0.976 | 0.06371 | 0 | 15.325
11 | 0.989 | 0.07521 | 0 | 13.149
11.5 | 1.012 | 0.0826 | 0 | 12.255
12 | 1.035 | 0.0895 | 0 | 11.565
12.5 | 1.056 | 0.09614 | 0 | 10.988
13 | 1.076 | 0.10277 | 0 | 10.47
13.5 | 1.093 | 0.10983 | 0 | 9.95
14 | 1.107 | 0.11693 | 0 | 9.468
14.5 | 1.119 | 0.12433 | 0 | 9.001
15 | 1.128 | 0.13238 | 0 | 8.519
15.5 | 1.134 | 0.14071 | 0 | 8.056
16 | 1.137 | 0.14922 | 0 | 7.62
16.5 | 1.136 | 0.15891 | 0 | 7.149
17 | 1.132 | 0.16796 | 0 | 6.741
17.5 | 1.126 | 0.17802 | 0 | 6.323
18 | 1.117 | 0.18756 | 0 | 5.954
18.5 | 1.106 | 0.19863 | 0 | 5.566
19 | 1.093 | 0.21084 | 0 | 5.182
19.5 | 1.077 | 0.22114 | 0 | 4.873
20 | 1.061 | 0.23519 | 0 | 4.511

## 10. Re 100k Mach 0.00 (2)
BIGFOIL.COM POLAR EXPORT
Joukowsky 13.00% thick 0.00% camber
Joukowsky 13.00% thick 0.00% camber |  |  |  | Cl Max: | 1.0964 | at alpha= | 11.5 | deg
XFOIL ncrit=9 |  |  |  | L/D Max: | 35.2262 | at alpha= | 6.5 | deg
Re: | 100000 |  |  | Cd Min: | 0.20174 | at alpha= | 16.5 | deg
Mach: | 0 |  |  | Cl=0 at alpha= | 0 | deg
|  |  |  | @ Cl=0.1, Cd= | 0.016085
|  |  |  | @ Cl=0.4, Cd= | 0.016119
|  |  |  | @ Cl=0.6, Cd= | 0.017924
alpha (deg) | Cl | Cd | Cm | Cl/Cd
-16.5 | -0.7388 | 0.20137 | 0.0621 | -3.6689
-16 | -0.751 | 0.19791 | 0.0537 | -3.7947
-15.5 | -0.7105 | 0.18737 | 0.0545 | -3.792
-15 | -0.7204 | 0.18259 | 0.0473 | -3.9455
-14.5 | -0.6845 | 0.17302 | 0.0475 | -3.9562
-14 | -0.7104 | 0.16778 | 0.0387 | -4.2341
-13.5 | -0.6607 | 0.15826 | 0.041 | -4.1748
-12.5 | -0.9853 | 0.06923 | -0.0194 | -14.2323
-12 | -1.054 | 0.05766 | -0.0231 | -18.2796
-11.5 | -1.0952 | 0.05006 | -0.0203 | -21.8777
-11 | -1.0775 | 0.04483 | -0.0189 | -24.0352
-10.5 | -1.0601 | 0.04016 | -0.0168 | -26.3969
-10 | -1.0247 | 0.03633 | -0.0156 | -28.2053
-9.5 | -0.9879 | 0.03281 | -0.0143 | -30.1097
-9 | -0.9469 | 0.02989 | -0.013 | -31.6795
-8.5 | -0.9027 | 0.02745 | -0.0119 | -32.8852
-8 | -0.8575 | 0.02532 | -0.0108 | -33.8665
-7.5 | -0.8112 | 0.02335 | -0.0097 | -34.7409
-7 | -0.7642 | 0.02172 | -0.0086 | -35.1842
-6.5 | -0.7164 | 0.02034 | -0.0075 | -35.2212
-6 | -0.6681 | 0.0192 | -0.0064 | -34.7969
-5.5 | -0.62 | 0.01826 | -0.0052 | -33.954
-5 | -0.573 | 0.01746 | -0.0037 | -32.8179
-4.5 | -0.5301 | 0.01682 | -0.0015 | -31.5161
-4 | -0.4949 | 0.01636 | 0.0016 | -30.2506
-3.5 | -0.4644 | 0.01611 | 0.0049 | -28.8268
-3 | -0.3883 | 0.01613 | 0 | -24.0732
-2.5 | -0.2843 | 0.01612 | -0.0087 | -17.6365
-2 | -0.1989 | 0.01606 | -0.0132 | -12.3848
-1.5 | -0.1369 | 0.01607 | -0.0124 | -8.519
-1 | -0.0887 | 0.01609 | -0.0087 | -5.5127
-0.5 | -0.0442 | 0.01611 | -0.0044 | -2.7436
0 | 0 | 0.01611 | 0 | 0
0.5 | 0.0442 | 0.01611 | 0.0044 | 2.7436
1 | 0.0887 | 0.01609 | 0.0087 | 5.5127
1.5 | 0.1369 | 0.01607 | 0.0124 | 8.519
2 | 0.1988 | 0.01606 | 0.0132 | 12.3786
2.5 | 0.2842 | 0.01612 | 0.0087 | 17.6303
3 | 0.3883 | 0.01612 | 0 | 24.0881
3.5 | 0.4639 | 0.01611 | -0.0049 | 28.7958
4 | 0.4944 | 0.01636 | -0.0015 | 30.22
4.5 | 0.5297 | 0.01682 | 0.0016 | 31.4923
5 | 0.5727 | 0.01746 | 0.0038 | 32.8007
5.5 | 0.6198 | 0.01826 | 0.0052 | 33.943
6 | 0.6681 | 0.0192 | 0.0064 | 34.7969
6.5 | 0.7165 | 0.02034 | 0.0075 | 35.2262
7 | 0.7644 | 0.02172 | 0.0086 | 35.1934
7.5 | 0.8115 | 0.02335 | 0.0097 | 34.7537
8 | 0.8579 | 0.02533 | 0.0107 | 33.8689
8.5 | 0.9032 | 0.02746 | 0.0118 | 32.8915
9 | 0.9475 | 0.0299 | 0.0129 | 31.689
9.5 | 0.9887 | 0.03283 | 0.0141 | 30.1157
10 | 1.0256 | 0.03635 | 0.0154 | 28.2146
10.5 | 1.0608 | 0.0402 | 0.0166 | 26.3881
11 | 1.0788 | 0.04487 | 0.0187 | 24.0428
11.5 | 1.0964 | 0.05016 | 0.02 | 21.8581
12 | 1.0547 | 0.05775 | 0.0229 | 18.2632
12.5 | 0.9846 | 0.06952 | 0.0189 | 14.1628
13.5 | 0.6629 | 0.15838 | -0.0413 | 4.1855
14 | 0.7103 | 0.16794 | -0.0393 | 4.2295
14.5 | 0.6865 | 0.17322 | -0.0478 | 3.9632
15 | 0.7195 | 0.18262 | -0.048 | 3.9399
15.5 | 0.7126 | 0.18767 | -0.0549 | 3.7971
16 | 0.751 | 0.19803 | -0.0544 | 3.7924
16.5 | 0.7407 | 0.20174 | -0.0624 | 3.6716

## 11. Re 100k Mach 0.10 (1)
BIGFOIL.COM POLAR EXPORT
Joukowsky 13.00% thick 0.00% camber
Joukowsky 13.00% thick 0.00% camber |  |  |  | Cl Max: | 1.121 | at alpha= | 15.5 | deg
JavaFoil+Calcfoil stall+Eppler ext transition |  |  |  | L/D Max: | 56.653 | at alpha= | 5 | deg
Re: | 100000 |  |  | Cd Min: | 0.00887 | at alpha= | 0 | deg
Mach: | 0.1 |  |  | Cl=0 at alpha= | 0 | deg
|  |  |  | @ Cl=0.1, Cd= | 0.008919
|  |  |  | @ Cl=0.4, Cd= | 0.0096258
|  |  |  | @ Cl=0.6, Cd= | 0.0106
alpha (deg) | Cl | Cd | Cm | Cl/Cd
-20 | -1.018 | 0.24305 | 0 | -4.187
-19.5 | -1.038 | 0.22903 | 0 | -4.533
-19 | -1.057 | 0.21596 | 0 | -4.893
-18.5 | -1.074 | 0.20396 | 0 | -5.264
-18 | -1.088 | 0.19244 | 0 | -5.656
-17.5 | -1.101 | 0.18174 | 0 | -6.057
-17 | -1.111 | 0.1714 | 0 | -6.48
-16.5 | -1.118 | 0.16062 | 0 | -6.958
-16 | -1.121 | 0.15126 | 0 | -7.414
-15.5 | -1.121 | 0.14256 | 0 | -7.862
-15 | -1.117 | 0.13418 | 0 | -8.326
-14.5 | -1.111 | 0.12601 | 0 | -8.813
-14 | -1.101 | 0.11814 | 0 | -9.319
-13.5 | -1.088 | 0.11101 | 0 | -9.804
-13 | -1.073 | 0.10407 | 0 | -10.306
-12.5 | -1.054 | 0.09735 | 0 | -10.828
-12 | -1.034 | 0.09069 | 0 | -11.397
-11.5 | -1.011 | 0.08392 | 0 | -12.045
-11 | -0.988 | 0.07645 | 0 | -12.928
-10.5 | -0.97 | 0.06707 | 0 | -14.464
-10 | -0.97 | 0.05152 | 0 | -18.831
-9.5 | -0.962 | 0.04 | 0 | -24.056
-9 | -0.943 | 0.03241 | 0 | -29.108
-8.5 | -0.915 | 0.02757 | 0 | -33.167
-8 | -0.88 | 0.02412 | 0 | -36.464
-7.5 | -0.84 | 0.02186 | 0 | -38.444
-7 | -0.797 | 0.0199 | 0 | -40.063
-6.5 | -0.751 | 0.01833 | 0 | -40.989
-6 | -0.703 | 0.01708 | 0 | -41.154
-5.5 | -0.652 | 0.01604 | 0 | -40.66
-5 | -0.6 | 0.0106 | 0 | -56.653
-4.5 | -0.541 | 0.01023 | 0 | -52.931
-4 | -0.482 | 0.01003 | 0 | -48.063
-3.5 | -0.423 | 0.00976 | 0 | -43.281
-3 | -0.363 | 0.00941 | 0 | -38.531
-2.5 | -0.302 | 0.00924 | 0 | -32.724
-2 | -0.242 | 0.00891 | 0 | -27.16
-1.5 | -0.182 | 0.00901 | 0 | -20.157
-1 | -0.121 | 0.00894 | 0 | -13.556
-0.5 | -0.061 | 0.00888 | 0 | -6.822
0 | 0 | 0.00887 | 0 | 0
0.5 | 0.061 | 0.00888 | 0 | 6.822
1 | 0.121 | 0.00894 | 0 | 13.556
1.5 | 0.182 | 0.00901 | 0 | 20.157
2 | 0.242 | 0.00891 | 0 | 27.16
2.5 | 0.302 | 0.00924 | 0 | 32.724
3 | 0.363 | 0.00941 | 0 | 38.531
3.5 | 0.423 | 0.00976 | 0 | 43.281
4 | 0.482 | 0.01003 | 0 | 48.063
4.5 | 0.541 | 0.01023 | 0 | 52.931
5 | 0.6 | 0.0106 | 0 | 56.653
5.5 | 0.652 | 0.01604 | 0 | 40.66
6 | 0.703 | 0.01708 | 0 | 41.154
6.5 | 0.751 | 0.01833 | 0 | 40.989
7 | 0.797 | 0.0199 | 0 | 40.063
7.5 | 0.84 | 0.02186 | 0 | 38.444
8 | 0.88 | 0.02412 | 0 | 36.464
8.5 | 0.915 | 0.02757 | 0 | 33.167
9 | 0.943 | 0.03241 | 0 | 29.108
9.5 | 0.962 | 0.04 | 0 | 24.056
10 | 0.97 | 0.05152 | 0 | 18.831
10.5 | 0.97 | 0.06707 | 0 | 14.464
11 | 0.988 | 0.07645 | 0 | 12.928
11.5 | 1.011 | 0.08392 | 0 | 12.045
12 | 1.034 | 0.09069 | 0 | 11.397
12.5 | 1.054 | 0.09735 | 0 | 10.828
13 | 1.073 | 0.10407 | 0 | 10.306
13.5 | 1.088 | 0.11101 | 0 | 9.804
14 | 1.101 | 0.11814 | 0 | 9.319
14.5 | 1.111 | 0.12601 | 0 | 8.813
15 | 1.117 | 0.13418 | 0 | 8.326
15.5 | 1.121 | 0.14256 | 0 | 7.862
16 | 1.121 | 0.15126 | 0 | 7.414
16.5 | 1.118 | 0.16062 | 0 | 6.958
17 | 1.111 | 0.17157 | 0 | 6.473
17.5 | 1.101 | 0.18174 | 0 | 6.057
18 | 1.088 | 0.19178 | 0 | 5.676
18.5 | 1.074 | 0.20396 | 0 | 5.264
19 | 1.057 | 0.2165 | 0 | 4.881
19.5 | 1.038 | 0.22903 | 0 | 4.533
20 | 1.018 | 0.24277 | 0 | 4.192

## 12. Re 100k Mach 0.10 (2)
BIGFOIL.COM POLAR EXPORT
Joukowsky 13.00% thick 0.00% camber
Joukowsky 13.00% thick 0.00% camber |  |  |  | Cl Max: | 1.0831 | at alpha= | 11.5 | deg
XFOIL ncrit=9 |  |  |  | L/D Max: | 34.9709 | at alpha= | 6.5 | deg
Re: | 100000 |  |  | Cd Min: | 0.20249 | at alpha= | 16.5 | deg
Mach: | 0.1 |  |  | Cl=0 at alpha= | 0 | deg
|  |  |  | @ Cl=0.1, Cd= | 0.016156
|  |  |  | @ Cl=0.4, Cd= | 0.016209
|  |  |  | @ Cl=0.6, Cd= | 0.018003
alpha (deg) | Cl | Cd | Cm | Cl/Cd
-16.5 | -0.7399 | 0.20212 | 0.0626 | -3.6607
-16 | -0.7516 | 0.19872 | 0.0542 | -3.7822
-15.5 | -0.7111 | 0.18808 | 0.055 | -3.7808
-15 | -0.7204 | 0.18336 | 0.0478 | -3.9289
-14.5 | -0.6845 | 0.17371 | 0.048 | -3.9405
-14 | -0.7089 | 0.16862 | 0.0394 | -4.2041
-13.5 | -0.6602 | 0.15894 | 0.0414 | -4.1538
-13 | -0.7022 | 0.15206 | 0.0309 | -4.6179
-12.5 | -0.9625 | 0.07295 | -0.0176 | -13.194
-12 | -1.0319 | 0.06002 | -0.0236 | -17.1926
-11.5 | -1.0819 | 0.052 | -0.0215 | -20.8058
-11 | -1.0705 | 0.04641 | -0.0201 | -23.0661
-10.5 | -1.0562 | 0.0415 | -0.018 | -25.4506
-10 | -1.0258 | 0.03728 | -0.0165 | -27.5161
-9.5 | -0.9918 | 0.03347 | -0.015 | -29.6325
-9 | -0.9516 | 0.03044 | -0.0136 | -31.2615
-8.5 | -0.9073 | 0.02788 | -0.0125 | -32.543
-8 | -0.8615 | 0.0257 | -0.0114 | -33.5214
-7.5 | -0.8156 | 0.02367 | -0.0102 | -34.4571
-7 | -0.7682 | 0.02204 | -0.009 | -34.8548
-6.5 | -0.7203 | 0.0206 | -0.0079 | -34.966
-6 | -0.6718 | 0.01937 | -0.0068 | -34.6825
-5.5 | -0.6234 | 0.0184 | -0.0055 | -33.8804
-5 | -0.5762 | 0.0176 | -0.0039 | -32.7386
-4.5 | -0.5337 | 0.01694 | -0.0018 | -31.5053
-4 | -0.4986 | 0.01646 | 0.0015 | -30.2916
-3.5 | -0.4681 | 0.0162 | 0.0048 | -28.8951
-3 | -0.3879 | 0.01622 | -0.0006 | -23.9149
-2.5 | -0.284 | 0.01619 | -0.0092 | -17.5417
-2 | -0.1988 | 0.01614 | -0.0134 | -12.3172
-1.5 | -0.1373 | 0.01614 | -0.0125 | -8.5068
-1 | -0.0894 | 0.01616 | -0.0086 | -5.5322
-0.5 | -0.0446 | 0.01619 | -0.0043 | -2.7548
0 | 0 | 0.0162 | 0 | 0
0.5 | 0.0447 | 0.01619 | 0.0043 | 2.761
1 | 0.0894 | 0.01616 | 0.0086 | 5.5322
1.5 | 0.1373 | 0.01614 | 0.0125 | 8.5068
2 | 0.1988 | 0.01614 | 0.0134 | 12.3172
2.5 | 0.2839 | 0.01619 | 0.0092 | 17.5355
3 | 0.3878 | 0.01621 | 0.0006 | 23.9235
3.5 | 0.4675 | 0.0162 | -0.0047 | 28.858
4 | 0.4981 | 0.01646 | -0.0014 | 30.2612
4.5 | 0.5332 | 0.01693 | 0.0018 | 31.4944
5 | 0.5759 | 0.01759 | 0.004 | 32.7402
5.5 | 0.6232 | 0.0184 | 0.0055 | 33.8696
6 | 0.6718 | 0.01937 | 0.0068 | 34.6825
6.5 | 0.7204 | 0.0206 | 0.0079 | 34.9709
7 | 0.7684 | 0.02204 | 0.009 | 34.8639
7.5 | 0.8159 | 0.02367 | 0.0101 | 34.4698
8 | 0.8619 | 0.02571 | 0.0113 | 33.5239
8.5 | 0.9078 | 0.02788 | 0.0124 | 32.561
9 | 0.9523 | 0.03045 | 0.0135 | 31.2742
9.5 | 0.9926 | 0.03349 | 0.0148 | 29.6387
10 | 1.0268 | 0.0373 | 0.0164 | 27.5282
10.5 | 1.057 | 0.04154 | 0.0178 | 25.4454
11 | 1.0718 | 0.04646 | 0.0198 | 23.0693
11.5 | 1.0831 | 0.0521 | 0.0213 | 20.7889
12 | 1.0324 | 0.06013 | 0.0233 | 17.1695
12.5 | 0.9615 | 0.07331 | 0.017 | 13.1155
13 | 0.703 | 0.1522 | -0.0313 | 4.6189
13.5 | 0.6623 | 0.15907 | -0.0417 | 4.1636
14 | 0.7089 | 0.16878 | -0.0399 | 4.2001
14.5 | 0.6865 | 0.17392 | -0.0483 | 3.9472
15 | 0.7197 | 0.18339 | -0.0485 | 3.9244
15.5 | 0.7132 | 0.18838 | -0.0554 | 3.786
16 | 0.7517 | 0.19885 | -0.0549 | 3.7802
16.5 | 0.7418 | 0.20249 | -0.063 | 3.6634

## 13. Re 100k Mach 0.25 (1)
BIGFOIL.COM POLAR EXPORT
Joukowsky 13.00% thick 0.00% camber
Joukowsky 13.00% thick 0.00% camber |  |  |  | Cl Max: | 1.045 | at alpha= | 13.5 | deg
JavaFoil+Calcfoil stall+Eppler ext transition |  |  |  | L/D Max: | 53.715 | at alpha= | 4.5 | deg
Re: | 100000 |  |  | Cd Min: | 0.00888 | at alpha= | -1.5 | deg
Mach: | 0.25 |  |  | Cl=0 at alpha= | 0 | deg
|  |  |  | @ Cl=0.1, Cd= | 0.0089302
|  |  |  | @ Cl=0.4, Cd= | 0.0096029
|  |  |  | @ Cl=0.6, Cd= | 0.014646
alpha (deg) | Cl | Cd | Cm | Cl/Cd
-18.5 | -0.787 | 0.25877 | 0 | -3.04
-18 | -0.835 | 0.23354 | 0 | -3.576
-17.5 | -0.88 | 0.21638 | 0 | -4.065
-17 | -0.92 | 0.20154 | 0 | -4.563
-16.5 | -0.955 | 0.18479 | 0 | -5.168
-16 | -0.985 | 0.17369 | 0 | -5.671
-15.5 | -1.007 | 0.16029 | 0 | -6.285
-15 | -1.025 | 0.14942 | 0 | -6.857
-14.5 | -1.036 | 0.13839 | 0 | -7.49
-14 | -1.043 | 0.12912 | 0 | -8.081
-13.5 | -1.045 | 0.11946 | 0 | -8.749
-13 | -1.042 | 0.1119 | 0 | -9.309
-12.5 | -1.034 | 0.10362 | 0 | -9.974
-12 | -1.021 | 0.09651 | 0 | -10.579
-11.5 | -1.004 | 0.08943 | 0 | -11.226
-11 | -0.982 | 0.08297 | 0 | -11.841
-10.5 | -0.961 | 0.0757 | 0 | -12.692
-10 | -0.945 | 0.06592 | 0 | -14.335
-9.5 | -0.941 | 0.05201 | 0 | -18.093
-9 | -0.936 | 0.03948 | 0 | -23.717
-8.5 | -0.916 | 0.03193 | 0 | -28.704
-8 | -0.887 | 0.02701 | 0 | -32.836
-7.5 | -0.85 | 0.02392 | 0 | -35.548
-7 | -0.809 | 0.02143 | 0 | -37.744
-6.5 | -0.763 | 0.01949 | 0 | -39.162
-6 | -0.715 | 0.018 | 0 | -39.738
-5.5 | -0.664 | 0.01671 | 0 | -39.76
-5 | -0.611 | 0.01572 | 0 | -38.906
-4.5 | -0.556 | 0.01036 | 0 | -53.679
-4 | -0.495 | 0.01 | 0 | -49.506
-3.5 | -0.434 | 0.00984 | 0 | -44.098
-3 | -0.372 | 0.00949 | 0 | -39.246
-2.5 | -0.311 | 0.00934 | 0 | -33.275
-2 | -0.249 | 0.009 | 0 | -27.653
-1.5 | -0.187 | 0.00888 | 0 | -21.014
-1 | -0.125 | 0.00895 | 0 | -13.907
-0.5 | -0.062 | 0.0089 | 0 | -6.997
0 | 0 | 0.00888 | 0 | 0
0.5 | 0.062 | 0.0089 | 0 | 6.995
1 | 0.125 | 0.00895 | 0 | 13.909
1.5 | 0.187 | 0.00905 | 0 | 20.637
2 | 0.249 | 0.009 | 0 | 27.653
2.5 | 0.311 | 0.00915 | 0 | 33.973
3 | 0.372 | 0.00949 | 0 | 39.246
3.5 | 0.434 | 0.00974 | 0 | 44.542
4 | 0.495 | 0.01 | 0 | 49.506
4.5 | 0.556 | 0.01035 | 0 | 53.715
5 | 0.611 | 0.01572 | 0 | 38.906
5.5 | 0.664 | 0.01666 | 0 | 39.864
6 | 0.715 | 0.018 | 0 | 39.738
6.5 | 0.763 | 0.01955 | 0 | 39.049
7 | 0.809 | 0.02143 | 0 | 37.744
7.5 | 0.85 | 0.02391 | 0 | 35.565
8 | 0.887 | 0.02701 | 0 | 32.836
8.5 | 0.917 | 0.03181 | 0 | 28.821
9 | 0.937 | 0.03931 | 0 | 23.833
9.5 | 0.942 | 0.05188 | 0 | 18.151
10 | 0.944 | 0.0664 | 0 | 14.211
10.5 | 0.961 | 0.07557 | 0 | 12.722
11 | 0.983 | 0.08276 | 0 | 11.881
11.5 | 1.004 | 0.08943 | 0 | 11.224
12 | 1.021 | 0.09621 | 0 | 10.614
12.5 | 1.034 | 0.10362 | 0 | 9.975
13 | 1.042 | 0.11185 | 0 | 9.314
13.5 | 1.045 | 0.12026 | 0 | 8.692
14 | 1.043 | 0.12827 | 0 | 8.134
14.5 | 1.037 | 0.13876 | 0 | 7.47
15 | 1.025 | 0.14944 | 0 | 6.856
15.5 | 1.007 | 0.15971 | 0 | 6.307
16 | 0.985 | 0.17362 | 0 | 5.674
16.5 | 0.955 | 0.1858 | 0 | 5.14
17 | 0.92 | 0.2002 | 0 | 4.594
17.5 | 0.88 | 0.21956 | 0 | 4.006
18 | 0.835 | 0.23351 | 0 | 3.576
18.5 | 0.787 | 0.2552 | 0 | 3.082

## 14. Re 100k Mach 0.25 (2)
BIGFOIL.COM POLAR EXPORT
Joukowsky 13.00% thick 0.00% camber
Joukowsky 13.00% thick 0.00% camber |  |  |  | Cl Max: | 1.0186 | at alpha= | 10 | deg
XFOIL ncrit=9 |  |  |  | L/D Max: | 33.8574 | at alpha= | 6.5 | deg
Re: | 100000 |  |  | Cd Min: | 0.18773 | at alpha= | 15 | deg
Mach: | 0.25 |  |  | Cl=0 at alpha= | 0 | deg
|  |  |  | @ Cl=0.1, Cd= | 0.016529
|  |  |  | @ Cl=0.4, Cd= | 0.016721
|  |  |  | @ Cl=0.6, Cd= | 0.018417
alpha (deg) | Cl | Cd | Cm | Cl/Cd
-15 | -0.7239 | 0.18765 | 0.0503 | -3.8577
-14.5 | -0.6858 | 0.17741 | 0.0505 | -3.8656
-14 | -0.5417 | 0.15983 | 0.0364 | -3.3892
-13.5 | -0.5235 | 0.1542 | 0.0349 | -3.3949
-13 | -0.5226 | 0.14824 | 0.0319 | -3.5254
-11.5 | -0.8661 | 0.07577 | -0.0123 | -11.4306
-11 | -0.9504 | 0.05881 | -0.0235 | -16.1605
-10.5 | -1.0065 | 0.0499 | -0.0237 | -20.1703
-10 | -1.0171 | 0.04319 | -0.0216 | -23.5494
-9.5 | -0.9947 | 0.03872 | -0.0196 | -25.6896
-9 | -0.9632 | 0.03461 | -0.0178 | -27.8301
-8.5 | -0.9254 | 0.03109 | -0.0161 | -29.7652
-8 | -0.8828 | 0.02818 | -0.0145 | -31.3272
-7.5 | -0.8378 | 0.0256 | -0.0129 | -32.7266
-7 | -0.7893 | 0.02362 | -0.0115 | -33.4166
-6.5 | -0.7407 | 0.02188 | -0.0101 | -33.8528
-6 | -0.6914 | 0.02044 | -0.0087 | -33.8258
-5.5 | -0.6423 | 0.01924 | -0.0071 | -33.3836
-5 | -0.5943 | 0.0183 | -0.0053 | -32.4754
-4.5 | -0.5523 | 0.01756 | -0.0026 | -31.4522
-4 | -0.5189 | 0.01705 | 0.001 | -30.434
-3.5 | -0.4886 | 0.01677 | 0.0046 | -29.1354
-3 | -0.381 | 0.01672 | -0.005 | -22.7871
-2.5 | -0.2757 | 0.0166 | -0.013 | -16.6084
-2 | -0.1992 | 0.01653 | -0.0149 | -12.0508
-1.5 | -0.1422 | 0.01652 | -0.0127 | -8.6077
-1 | -0.0939 | 0.01653 | -0.0085 | -5.6806
-0.5 | -0.0471 | 0.01654 | -0.0042 | -2.8476
0 | 0 | 0.01654 | 0 | 0
0.5 | 0.0471 | 0.01654 | 0.0042 | 2.8476
1 | 0.0939 | 0.01653 | 0.0085 | 5.6806
1.5 | 0.1422 | 0.01652 | 0.0127 | 8.6077
2 | 0.1992 | 0.01653 | 0.0149 | 12.0508
2.5 | 0.2756 | 0.0166 | 0.013 | 16.6024
3 | 0.3811 | 0.01671 | 0.0049 | 22.8067
3.5 | 0.488 | 0.01677 | -0.0045 | 29.0996
4 | 0.5184 | 0.01705 | -0.0009 | 30.4047
4.5 | 0.5518 | 0.01756 | 0.0027 | 31.4237
5 | 0.594 | 0.0183 | 0.0053 | 32.459
5.5 | 0.6422 | 0.01924 | 0.0072 | 33.3784
6 | 0.6915 | 0.02044 | 0.0087 | 33.8307
6.5 | 0.7408 | 0.02188 | 0.0101 | 33.8574
7 | 0.7896 | 0.02362 | 0.0115 | 33.4293
7.5 | 0.8382 | 0.0256 | 0.0129 | 32.7422
8 | 0.8833 | 0.02819 | 0.0144 | 31.3338
8.5 | 0.9261 | 0.0311 | 0.016 | 29.7781
9 | 0.964 | 0.03463 | 0.0177 | 27.8371
9.5 | 0.9955 | 0.03876 | 0.0195 | 25.6837
10 | 1.0186 | 0.0432 | 0.0214 | 23.5787
10.5 | 1.0072 | 0.04999 | 0.0234 | 20.148
11 | 0.9511 | 0.05895 | 0.0232 | 16.134
11.5 | 0.8668 | 0.076 | 0.0118 | 11.4053
12.5 | 0.6369 | 0.14739 | -0.0374 | 4.3212
13 | 0.6921 | 0.15695 | -0.0346 | 4.4097
13.5 | 0.6605 | 0.16268 | -0.0439 | 4.0601
14 | 0.7054 | 0.17312 | -0.0428 | 4.0746
14.5 | 0.6877 | 0.17764 | -0.0508 | 3.8713
15 | 0.7239 | 0.18773 | -0.0509 | 3.8561

## 15. Re 100k Mach 0.50 (1)
BIGFOIL.COM POLAR EXPORT
Joukowsky 13.00% thick 0.00% camber
Joukowsky 13.00% thick 0.00% camber |  |  |  | Cl Max: | 1.105 | at alpha= | 20 | deg
JavaFoil+Calcfoil stall+Eppler ext transition |  |  |  | L/D Max: | 42.731 | at alpha= | 3 | deg
Re: | 100000 |  |  | Cd Min: | 0.00888 | at alpha= | -1 | deg
Mach: | 0.5 |  |  | Cl=0 at alpha= | 0 | deg
|  |  |  | @ Cl=0.1, Cd= | 0.0090004
|  |  |  | @ Cl=0.4, Cd= | 0.0096883
|  |  |  | @ Cl=0.6, Cd= | 0.017208
alpha (deg) | Cl | Cd | Cm | Cl/Cd
-20 | -1.105 | 0.39889 | 0 | -2.77
-19.5 | -1.078 | 0.36906 | 0 | -2.922
-19 | -1.052 | 0.363 | 0 | -2.898
-18.5 | -1.024 | 0.36539 | 0 | -2.801
-18 | -0.997 | 0.37078 | 0 | -2.689
-17.5 | -0.969 | 0.33386 | 0 | -2.901
-17 | -0.942 | 0.34535 | 0 | -2.727
-16.5 | -0.914 | 0.32517 | 0 | -2.81
-16 | -0.887 | 0.31972 | 0 | -2.774
-15.5 | -0.859 | 0.3006 | 0 | -2.856
-15 | -0.832 | 0.30053 | 0 | -2.767
-14.5 | -0.803 | 0.28824 | 0 | -2.787
-14 | -0.776 | 0.29048 | 0 | -2.673
-13.5 | -0.748 | 0.27023 | 0 | -2.769
-13 | -0.721 | 0.26594 | 0 | -2.712
-12.5 | -0.693 | 0.24863 | 0 | -2.787
-12 | -0.665 | 0.2235 | 0 | -2.976
-11.5 | -0.637 | 0.21543 | 0 | -2.958
-11 | -0.61 | 0.20141 | 0 | -3.028
-10.5 | -0.582 | 0.18719 | 0 | -3.109
-10 | -0.554 | 0.15465 | 0 | -3.581
-9.5 | -0.792 | 0.09339 | 0 | -8.475
-9 | -0.84 | 0.07989 | 0 | -10.514
-8.5 | -0.841 | 0.07059 | 0 | -11.907
-8 | -0.831 | 0.06173 | 0 | -13.465
-7.5 | -0.843 | 0.04468 | 0 | -18.865
-7 | -0.833 | 0.03368 | 0 | -24.738
-6.5 | -0.802 | 0.02782 | 0 | -28.839
-6 | -0.761 | 0.02399 | 0 | -31.697
-5.5 | -0.712 | 0.02118 | 0 | -33.608
-5 | -0.659 | 0.01906 | 0 | -34.554
-4.5 | -0.602 | 0.01733 | 0 | -34.724
-4 | -0.542 | 0.01598 | 0 | -33.912
-3.5 | -0.48 | 0.01495 | 0 | -32.113
-3 | -0.416 | 0.00974 | 0 | -42.698
-2.5 | -0.347 | 0.00956 | 0 | -36.3
-2 | -0.278 | 0.00932 | 0 | -29.813
-1.5 | -0.209 | 0.00917 | 0 | -22.756
-1 | -0.139 | 0.00888 | 0 | -15.669
-0.5 | -0.07 | 0.00897 | 0 | -7.76
0 | 0 | 0.00896 | 0 | 0
0.5 | 0.07 | 0.00897 | 0 | 7.763
1 | 0.139 | 0.00904 | 0 | 15.397
1.5 | 0.209 | 0.00916 | 0 | 22.774
2 | 0.278 | 0.00932 | 0 | 29.818
2.5 | 0.347 | 0.00955 | 0 | 36.334
3 | 0.416 | 0.00973 | 0 | 42.731
3.5 | 0.48 | 0.01495 | 0 | 32.095
4 | 0.542 | 0.01599 | 0 | 33.891
4.5 | 0.602 | 0.01725 | 0 | 34.894
5 | 0.659 | 0.01905 | 0 | 34.577
5.5 | 0.712 | 0.02123 | 0 | 33.531
6 | 0.761 | 0.02404 | 0 | 31.637
6.5 | 0.802 | 0.02783 | 0 | 28.828
7 | 0.833 | 0.03373 | 0 | 24.696
7.5 | 0.843 | 0.04478 | 0 | 18.819
8 | 0.832 | 0.06166 | 0 | 13.485
8.5 | 0.84 | 0.07066 | 0 | 11.892
9 | 0.84 | 0.0798 | 0 | 10.527
9.5 | 0.791 | 0.09303 | 0 | 8.508
10 | 0.554 | 0.15716 | 0 | 3.523
10.5 | 0.582 | 0.19269 | 0 | 3.02
11 | 0.61 | 0.20049 | 0 | 3.042
11.5 | 0.637 | 0.21744 | 0 | 2.93
12 | 0.665 | 0.23817 | 0 | 2.792
12.5 | 0.693 | 0.24859 | 0 | 2.788
13 | 0.721 | 0.26078 | 0 | 2.766
13.5 | 0.748 | 0.27022 | 0 | 2.769
14 | 0.776 | 0.29044 | 0 | 2.673
14.5 | 0.803 | 0.29191 | 0 | 2.752
15 | 0.832 | 0.30155 | 0 | 2.758
15.5 | 0.859 | 0.3024 | 0 | 2.839
16 | 0.887 | 0.32539 | 0 | 2.725
16.5 | 0.914 | 0.32799 | 0 | 2.786
17 | 0.942 | 0.34528 | 0 | 2.728
17.5 | 0.969 | 0.34671 | 0 | 2.794
18 | 0.997 | 0.37013 | 0 | 2.693
18.5 | 1.023 | 0.36939 | 0 | 2.771
19 | 1.052 | 0.38932 | 0 | 2.702
19.5 | 1.078 | 0.3939 | 0 | 2.737
20 | 1.105 | 0.39231 | 0 | 2.816

## 16. Re 100k Mach 0.50 (2)
BIGFOIL.COM POLAR EXPORT
Joukowsky 13.00% thick 0.00% camber
Joukowsky 13.00% thick 0.00% camber |  |  |  | Cl Max: | 0.9309 | at alpha= | 19.5 | deg
XFOIL ncrit=9 |  |  |  | L/D Max: | 29.9717 | at alpha= | 4.5 | deg
Re: | 100000 |  |  | Cd Min: | 0.27516 | at alpha= | 19.5 | deg
Mach: | 0.5 |  |  | Cl=0 at alpha= | 0 | deg
|  |  |  | @ Cl=0.1, Cd= | 0.018308
|  |  |  | @ Cl=0.4, Cd= | 0.019089
|  |  |  | @ Cl=0.6, Cd= | 0.020303
alpha (deg) | Cl | Cd | Cm | Cl/Cd
-19.5 | -0.9287 | 0.27433 | 0.1088 | -3.3853
-19 | -0.9071 | 0.26688 | 0.1034 | -3.3989
-18.5 | -0.8899 | 0.25947 | 0.0968 | -3.4297
-18 | -0.8607 | 0.24971 | 0.0938 | -3.4468
-17.5 | -0.8499 | 0.24523 | 0.0858 | -3.4657
-17 | -0.8175 | 0.23339 | 0.0835 | -3.5027
-16.5 | -0.7959 | 0.2258 | 0.0787 | -3.5248
-16 | -0.781 | 0.21818 | 0.0725 | -3.5796
-15.5 | -0.751 | 0.2093 | 0.0699 | -3.5882
-14.5 | -0.7088 | 0.1931 | 0.0613 | -3.6706
-13.5 | -0.6691 | 0.17699 | 0.053 | -3.7804
-13 | -0.6856 | 0.1728 | 0.0442 | -3.9676
-12.5 | -0.6326 | 0.1609 | 0.0451 | -3.9316
-12 | -0.6516 | 0.15543 | 0.0368 | -4.1922
-11.5 | -0.6395 | 0.13696 | 0.0287 | -4.6692
-11 | -0.6297 | 0.12673 | 0.0241 | -4.9688
-10.5 | -0.6294 | 0.11563 | 0.0183 | -5.4432
-10 | -0.6238 | 0.10614 | 0.0142 | -5.8771
-9.5 | -0.6226 | 0.09643 | 0.0097 | -6.4565
-9 | -0.6558 | 0.08157 | -0.0002 | -8.0397
-8.5 | -0.7441 | 0.05956 | -0.0181 | -12.4933
-8 | -0.8216 | 0.04598 | -0.0274 | -17.8686
-7.5 | -0.8216 | 0.04064 | -0.0256 | -20.2165
-7 | -0.823 | 0.03469 | -0.0238 | -23.7244
-6.5 | -0.7972 | 0.03035 | -0.0212 | -26.2669
-6 | -0.7608 | 0.02673 | -0.0185 | -28.4624
-5.5 | -0.7133 | 0.02432 | -0.0157 | -29.3298
-5 | -0.6678 | 0.02246 | -0.0124 | -29.7329
-4.5 | -0.636 | 0.02121 | -0.0071 | -29.9859
-4 | -0.6053 | 0.02034 | -0.0025 | -29.7591
-3.5 | -0.4792 | 0.01947 | -0.0128 | -24.6122
-3 | -0.365 | 0.01892 | -0.0199 | -19.2918
-2.5 | -0.2854 | 0.01863 | -0.0202 | -15.3194
-2 | -0.2242 | 0.01846 | -0.0168 | -12.1452
-1.5 | -0.1687 | 0.01838 | -0.0124 | -9.1785
-1 | -0.1131 | 0.01832 | -0.0081 | -6.1736
-0.5 | -0.0567 | 0.01827 | -0.004 | -3.1034
0 | 0 | 0.01826 | 0 | 0
0.5 | 0.0568 | 0.01827 | 0.004 | 3.1089
1 | 0.1131 | 0.01832 | 0.0081 | 6.1736
1.5 | 0.1687 | 0.01838 | 0.0123 | 9.1785
2 | 0.2242 | 0.01846 | 0.0168 | 12.1452
2.5 | 0.2854 | 0.01862 | 0.0202 | 15.3276
3 | 0.365 | 0.01892 | 0.0199 | 19.2918
3.5 | 0.4792 | 0.01947 | 0.0128 | 24.6122
4 | 0.6053 | 0.02034 | 0.0025 | 29.7591
4.5 | 0.6354 | 0.0212 | 0.0072 | 29.9717
5 | 0.6676 | 0.02245 | 0.0124 | 29.7372
5.5 | 0.7133 | 0.02432 | 0.0157 | 29.3298
6 | 0.7611 | 0.02673 | 0.0185 | 28.4736
6.5 | 0.7976 | 0.03036 | 0.0211 | 26.2714
7 | 0.8237 | 0.0347 | 0.0237 | 23.7378
7.5 | 0.8223 | 0.04067 | 0.0255 | 20.2188
8 | 0.8223 | 0.04605 | 0.0272 | 17.8567
8.5 | 0.7442 | 0.05974 | 0.0177 | 12.4573
9 | 0.6565 | 0.08175 | -0.0002 | 8.0306
9.5 | 0.6238 | 0.0965 | -0.0099 | 6.4642
10 | 0.6253 | 0.10622 | -0.0145 | 5.8868
10.5 | 0.6302 | 0.11584 | -0.0187 | 5.4403
11 | 0.6315 | 0.12685 | -0.0244 | 4.9783
11.5 | 0.642 | 0.13705 | -0.0289 | 4.6844
12 | 0.6528 | 0.15555 | -0.0372 | 4.1967
12.5 | 0.6342 | 0.16101 | -0.0454 | 3.9389
13 | 0.6889 | 0.1733 | -0.0443 | 3.9752
13.5 | 0.6707 | 0.17717 | -0.0533 | 3.7856
14.5 | 0.7104 | 0.19335 | -0.0617 | 3.6742
15.5 | 0.7527 | 0.20962 | -0.0704 | 3.5908
16 | 0.7833 | 0.21869 | -0.0728 | 3.5818
16.5 | 0.7975 | 0.22617 | -0.0792 | 3.5261
17 | 0.8197 | 0.23391 | -0.084 | 3.5043
17.5 | 0.8515 | 0.24571 | -0.0862 | 3.4655
18 | 0.8624 | 0.25026 | -0.0943 | 3.446
18.5 | 0.8914 | 0.26004 | -0.0971 | 3.4279
19 | 0.9091 | 0.2676 | -0.1039 | 3.3972
19.5 | 0.9309 | 0.27516 | -0.1093 | 3.3831

## 17. Re 250k Mach 0.00 (1)
BIGFOIL.COM POLAR EXPORT
Joukowsky 13.00% thick 0.00% camber
Joukowsky 13.00% thick 0.00% camber |  |  |  | Cl Max: | 1.148 | at alpha= | 16 | deg
JavaFoil+Calcfoil stall+Eppler ext transition |  |  |  | L/D Max: | 81.949 | at alpha= | 6.5 | deg
Re: | 250000 |  |  | Cd Min: | 0.00668 | at alpha= | 0 | deg
Mach: | 0 |  |  | Cl=0 at alpha= | 0 | deg
|  |  |  | @ Cl=0.1, Cd= | 0.0068015
|  |  |  | @ Cl=0.4, Cd= | 0.0074317
|  |  |  | @ Cl=0.6, Cd= | 0.0082828
alpha (deg) | Cl | Cd | Cm | Cl/Cd
-20 | -1.065 | 0.20173 | 0 | -5.278
-19.5 | -1.082 | 0.19123 | 0 | -5.656
-19 | -1.097 | 0.18176 | 0 | -6.037
-18.5 | -1.111 | 0.17174 | 0 | -6.468
-18 | -1.123 | 0.16323 | 0 | -6.878
-17.5 | -1.132 | 0.15394 | 0 | -7.355
-17 | -1.14 | 0.14556 | 0 | -7.833
-16.5 | -1.145 | 0.137 | 0 | -8.358
-16 | -1.148 | 0.12852 | 0 | -8.934
-15.5 | -1.146 | 0.12085 | 0 | -9.483
-15 | -1.144 | 0.11202 | 0 | -10.216
-14.5 | -1.141 | 0.10253 | 0 | -11.132
-14 | -1.135 | 0.09379 | 0 | -12.106
-13.5 | -1.132 | 0.08338 | 0 | -13.573
-13 | -1.13 | 0.07148 | 0 | -15.816
-12.5 | -1.127 | 0.06039 | 0 | -18.666
-12 | -1.122 | 0.05034 | 0 | -22.286
-11.5 | -1.111 | 0.04208 | 0 | -26.41
-11 | -1.095 | 0.03556 | 0 | -30.788
-10.5 | -1.073 | 0.03048 | 0 | -35.218
-10 | -1.047 | 0.02642 | 0 | -39.642
-9.5 | -1.017 | 0.02321 | 0 | -43.823
-9 | -0.983 | 0.02065 | 0 | -47.595
-8.5 | -0.945 | 0.01851 | 0 | -51.063
-8 | -0.904 | 0.01683 | 0 | -53.748
-7.5 | -0.861 | 0.01572 | 0 | -54.757
-7 | -0.815 | 0.01466 | 0 | -55.547
-6.5 | -0.769 | 0.00939 | 0 | -81.949
-6 | -0.713 | 0.00909 | 0 | -78.431
-5.5 | -0.655 | 0.0087 | 0 | -75.302
-5 | -0.597 | 0.00826 | 0 | -72.307
-4.5 | -0.539 | 0.00795 | 0 | -67.811
-4 | -0.48 | 0.00776 | 0 | -61.847
-3.5 | -0.42 | 0.00753 | 0 | -55.848
-3 | -0.361 | 0.00724 | 0 | -49.843
-2.5 | -0.301 | 0.0071 | 0 | -42.406
-2 | -0.241 | 0.00683 | 0 | -35.273
-1.5 | -0.181 | 0.007 | 0 | -25.82
-1 | -0.121 | 0.00686 | 0 | -17.58
-0.5 | -0.06 | 0.00669 | 0 | -9.018
0 | 0 | 0.00668 | 0 | 0
0.5 | 0.06 | 0.00669 | 0 | 9.018
1 | 0.121 | 0.00686 | 0 | 17.58
1.5 | 0.181 | 0.007 | 0 | 25.82
2 | 0.241 | 0.00683 | 0 | 35.273
2.5 | 0.301 | 0.0071 | 0 | 42.406
3 | 0.361 | 0.00724 | 0 | 49.843
3.5 | 0.42 | 0.00753 | 0 | 55.848
4 | 0.48 | 0.00776 | 0 | 61.847
4.5 | 0.539 | 0.00795 | 0 | 67.811
5 | 0.597 | 0.00826 | 0 | 72.307
5.5 | 0.655 | 0.0087 | 0 | 75.302
6 | 0.713 | 0.00909 | 0 | 78.431
6.5 | 0.769 | 0.00939 | 0 | 81.949
7 | 0.815 | 0.01466 | 0 | 55.547
7.5 | 0.861 | 0.01572 | 0 | 54.757
8 | 0.904 | 0.01683 | 0 | 53.748
8.5 | 0.945 | 0.01851 | 0 | 51.063
9 | 0.983 | 0.02065 | 0 | 47.595
9.5 | 1.017 | 0.02321 | 0 | 43.823
10 | 1.047 | 0.02642 | 0 | 39.642
10.5 | 1.073 | 0.03048 | 0 | 35.218
11 | 1.095 | 0.03556 | 0 | 30.788
11.5 | 1.111 | 0.04208 | 0 | 26.41
12 | 1.122 | 0.05034 | 0 | 22.286
12.5 | 1.127 | 0.06039 | 0 | 18.666
13 | 1.13 | 0.07148 | 0 | 15.816
13.5 | 1.132 | 0.08338 | 0 | 13.573
14 | 1.135 | 0.09379 | 0 | 12.106
14.5 | 1.141 | 0.10253 | 0 | 11.132
15 | 1.144 | 0.11202 | 0 | 10.216
15.5 | 1.146 | 0.12085 | 0 | 9.483
16 | 1.148 | 0.12852 | 0 | 8.934
16.5 | 1.145 | 0.137 | 0 | 8.358
17 | 1.14 | 0.14556 | 0 | 7.833
17.5 | 1.132 | 0.15394 | 0 | 7.355
18 | 1.123 | 0.16323 | 0 | 6.878
18.5 | 1.111 | 0.17174 | 0 | 6.468
19 | 1.097 | 0.18176 | 0 | 6.037
19.5 | 1.082 | 0.19123 | 0 | 5.656
20 | 1.065 | 0.20173 | 0 | 5.278

## 18. Re 250k Mach 0.00 (2)
BIGFOIL.COM POLAR EXPORT
Joukowsky 13.00% thick 0.00% camber
Joukowsky 13.00% thick 0.00% camber |  |  |  | Cl Max: | 1.2426 | at alpha= | 14.5 | deg
XFOIL ncrit=9 |  |  |  | L/D Max: | 53.2462 | at alpha= | 7 | deg
Re: | 250000 |  |  | Cd Min: | 0.2357 | at alpha= | 19.5 | deg
Mach: | 0 |  |  | Cl=0 at alpha= | 0 | deg
|  |  |  | @ Cl=0.1, Cd= | 0.0098708
|  |  |  | @ Cl=0.4, Cd= | 0.010568
|  |  |  | @ Cl=0.6, Cd= | 0.011829
alpha (deg) | Cl | Cd | Cm | Cl/Cd
-19.5 | -0.8478 | 0.2351 | 0.0839 | -3.6061
-19 | -0.8264 | 0.22988 | 0.0815 | -3.5949
-18.5 | -0.8304 | 0.21996 | 0.0719 | -3.7752
-18 | -0.7995 | 0.2148 | 0.0719 | -3.7221
-17.5 | -0.7816 | 0.20863 | 0.0685 | -3.7463
-17 | -0.7802 | 0.19834 | 0.0611 | -3.9336
-16.5 | -1.1068 | 0.09579 | 0.001 | -11.5544
-16 | -1.1665 | 0.07771 | -0.0112 | -15.0109
-15.5 | -1.1985 | 0.06614 | -0.0181 | -18.1207
-15 | -1.2219 | 0.05687 | -0.0228 | -21.4858
-14.5 | -1.2409 | 0.0494 | -0.0257 | -25.1194
-14 | -1.2264 | 0.04493 | -0.0256 | -27.2958
-13.5 | -1.2193 | 0.0407 | -0.0255 | -29.9582
-13 | -1.2142 | 0.03674 | -0.0244 | -33.0484
-12.5 | -1.1976 | 0.03342 | -0.0226 | -35.8348
-12 | -1.1802 | 0.03103 | -0.0198 | -38.0342
-11.5 | -1.1561 | 0.02844 | -0.0172 | -40.6505
-11 | -1.1238 | 0.0265 | -0.0152 | -42.4075
-10.5 | -1.089 | 0.02434 | -0.0134 | -44.7412
-10 | -1.0488 | 0.02281 | -0.0119 | -45.9798
-9.5 | -1.0081 | 0.02103 | -0.0105 | -47.9363
-9 | -0.9649 | 0.01944 | -0.0093 | -49.6348
-8.5 | -0.9194 | 0.01804 | -0.0082 | -50.9645
-8 | -0.8716 | 0.01683 | -0.0073 | -51.7885
-7.5 | -0.8242 | 0.01551 | -0.0065 | -53.1399
-7 | -0.7739 | 0.01453 | -0.0059 | -53.2622
-6.5 | -0.7232 | 0.01361 | -0.0053 | -53.1374
-6 | -0.672 | 0.01279 | -0.0048 | -52.541
-5.5 | -0.621 | 0.0121 | -0.0042 | -51.3223
-5 | -0.5749 | 0.01151 | -0.0029 | -49.9479
-4.5 | -0.5005 | 0.01101 | -0.0071 | -45.4587
-4 | -0.423 | 0.01066 | -0.0112 | -39.6811
-3.5 | -0.3702 | 0.01045 | -0.0097 | -35.4258
-3 | -0.322 | 0.01031 | -0.0072 | -31.2318
-2.5 | -0.271 | 0.01017 | -0.0054 | -26.647
-2 | -0.2183 | 0.01005 | -0.004 | -21.7214
-1.5 | -0.1647 | 0.00996 | -0.0028 | -16.5361
-1 | -0.1101 | 0.00988 | -0.0018 | -11.1437
-0.5 | -0.0551 | 0.00983 | -0.0009 | -5.6053
0 | 0 | 0.00981 | 0 | 0
0.5 | 0.0552 | 0.00983 | 0.0009 | 5.6155
1 | 0.1101 | 0.00988 | 0.0018 | 11.1437
1.5 | 0.1647 | 0.00996 | 0.0028 | 16.5361
2 | 0.2184 | 0.01005 | 0.004 | 21.7313
2.5 | 0.2711 | 0.01017 | 0.0054 | 26.6568
3 | 0.3221 | 0.01031 | 0.0072 | 31.2415
3.5 | 0.3703 | 0.01045 | 0.0097 | 35.4354
4 | 0.423 | 0.01066 | 0.0112 | 39.6811
4.5 | 0.5006 | 0.01101 | 0.0071 | 45.4678
5 | 0.5744 | 0.01151 | 0.003 | 49.9044
5.5 | 0.6209 | 0.01209 | 0.0042 | 51.3565
6 | 0.672 | 0.01279 | 0.0048 | 52.541
6.5 | 0.7234 | 0.01361 | 0.0053 | 53.1521
7 | 0.7742 | 0.01454 | 0.0058 | 53.2462
7.5 | 0.8246 | 0.01552 | 0.0064 | 53.1314
8 | 0.8721 | 0.01683 | 0.0072 | 51.8182
8.5 | 0.92 | 0.01804 | 0.0081 | 50.9978
9 | 0.9655 | 0.01945 | 0.0092 | 49.6401
9.5 | 1.0088 | 0.02103 | 0.0104 | 47.9696
10 | 1.0495 | 0.02283 | 0.0118 | 45.9702
10.5 | 1.09 | 0.02436 | 0.0132 | 44.7455
11 | 1.1251 | 0.02651 | 0.015 | 42.4406
11.5 | 1.1579 | 0.02848 | 0.0168 | 40.6566
12 | 1.1822 | 0.03105 | 0.0195 | 38.0741
12.5 | 1.1996 | 0.03342 | 0.0223 | 35.8947
13 | 1.2163 | 0.03677 | 0.0241 | 33.0786
13.5 | 1.221 | 0.04073 | 0.0252 | 29.9779
14 | 1.2287 | 0.0449 | 0.0253 | 27.3653
14.5 | 1.2426 | 0.04947 | 0.0254 | 25.1183
15 | 1.2235 | 0.05701 | 0.0224 | 21.4611
15.5 | 1.2006 | 0.06619 | 0.0176 | 18.1387
16 | 1.1694 | 0.0777 | 0.0108 | 15.0502
16.5 | 1.1093 | 0.09584 | -0.0014 | 11.5745
17 | 0.7826 | 0.19866 | -0.0615 | 3.9394
17.5 | 0.7832 | 0.20902 | -0.0689 | 3.747
18 | 0.8013 | 0.21521 | -0.0722 | 3.7233
18.5 | 0.8321 | 0.22039 | -0.0721 | 3.7756
19 | 0.8281 | 0.23045 | -0.0818 | 3.5934
19.5 | 0.85 | 0.2357 | -0.0842 | 3.6063

## 19. Re 250k Mach 0.10 (1)
BIGFOIL.COM POLAR EXPORT
Joukowsky 13.00% thick 0.00% camber
Joukowsky 13.00% thick 0.00% camber |  |  |  | Cl Max: | 1.132 | at alpha= | 15.5 | deg
JavaFoil+Calcfoil stall+Eppler ext transition |  |  |  | L/D Max: | 78.508 | at alpha= | 6 | deg
Re: | 250000 |  |  | Cd Min: | 0.00668 | at alpha= | 0 | deg
Mach: | 0.1 |  |  | Cl=0 at alpha= | 0 | deg
|  |  |  | @ Cl=0.1, Cd= | 0.0068005
|  |  |  | @ Cl=0.4, Cd= | 0.0074288
|  |  |  | @ Cl=0.6, Cd= | 0.00829
alpha (deg) | Cl | Cd | Cm | Cl/Cd
-20 | -1.021 | 0.2079 | 0 | -4.911
-19.5 | -1.042 | 0.19532 | 0 | -5.333
-19 | -1.061 | 0.18586 | 0 | -5.707
-18.5 | -1.078 | 0.17566 | 0 | -6.138
-18 | -1.094 | 0.16668 | 0 | -6.561
-17.5 | -1.107 | 0.15772 | 0 | -7.016
-17 | -1.117 | 0.14817 | 0 | -7.541
-16.5 | -1.126 | 0.13963 | 0 | -8.061
-16 | -1.131 | 0.13093 | 0 | -8.634
-15.5 | -1.132 | 0.12295 | 0 | -9.205
-15 | -1.13 | 0.11492 | 0 | -9.837
-14.5 | -1.129 | 0.10581 | 0 | -10.668
-14 | -1.126 | 0.09654 | 0 | -11.659
-13.5 | -1.122 | 0.08638 | 0 | -12.994
-13 | -1.119 | 0.07555 | 0 | -14.815
-12.5 | -1.118 | 0.06386 | 0 | -17.506
-12 | -1.115 | 0.05297 | 0 | -21.05
-11.5 | -1.107 | 0.04396 | 0 | -25.176
-11 | -1.092 | 0.03692 | 0 | -29.579
-10.5 | -1.072 | 0.03146 | 0 | -34.078
-10 | -1.048 | 0.02706 | 0 | -38.712
-9.5 | -1.018 | 0.02376 | 0 | -42.841
-9 | -0.985 | 0.02103 | 0 | -46.815
-8.5 | -0.947 | 0.01884 | 0 | -50.274
-8 | -0.907 | 0.01707 | 0 | -53.099
-7.5 | -0.863 | 0.01592 | 0 | -54.219
-7 | -0.817 | 0.01481 | 0 | -55.162
-6.5 | -0.77 | 0.01379 | 0 | -55.814
-6 | -0.716 | 0.00912 | 0 | -78.508
-5.5 | -0.659 | 0.00874 | 0 | -75.38
-5 | -0.6 | 0.00829 | 0 | -72.43
-4.5 | -0.541 | 0.00797 | 0 | -67.937
-4 | -0.482 | 0.00778 | 0 | -62.016
-3.5 | -0.423 | 0.00754 | 0 | -56.027
-3 | -0.363 | 0.00725 | 0 | -50.014
-2.5 | -0.302 | 0.00711 | 0 | -42.553
-2 | -0.242 | 0.00683 | 0 | -35.425
-1.5 | -0.182 | 0.00701 | 0 | -25.932
-1 | -0.121 | 0.00686 | 0 | -17.659
-0.5 | -0.061 | 0.00669 | 0 | -9.058
0 | 0 | 0.00668 | 0 | 0
0.5 | 0.061 | 0.00669 | 0 | 9.058
1 | 0.121 | 0.00686 | 0 | 17.659
1.5 | 0.182 | 0.00701 | 0 | 25.932
2 | 0.242 | 0.00683 | 0 | 35.425
2.5 | 0.302 | 0.00711 | 0 | 42.553
3 | 0.363 | 0.00725 | 0 | 50.014
3.5 | 0.423 | 0.00754 | 0 | 56.027
4 | 0.482 | 0.00778 | 0 | 62.016
4.5 | 0.541 | 0.00797 | 0 | 67.937
5 | 0.6 | 0.00829 | 0 | 72.43
5.5 | 0.659 | 0.00874 | 0 | 75.38
6 | 0.716 | 0.00912 | 0 | 78.508
6.5 | 0.77 | 0.01379 | 0 | 55.814
7 | 0.817 | 0.01481 | 0 | 55.162
7.5 | 0.863 | 0.01592 | 0 | 54.219
8 | 0.907 | 0.01707 | 0 | 53.099
8.5 | 0.947 | 0.01884 | 0 | 50.274
9 | 0.985 | 0.02103 | 0 | 46.815
9.5 | 1.018 | 0.02376 | 0 | 42.841
10 | 1.048 | 0.02706 | 0 | 38.712
10.5 | 1.072 | 0.03146 | 0 | 34.078
11 | 1.092 | 0.03692 | 0 | 29.579
11.5 | 1.107 | 0.04396 | 0 | 25.176
12 | 1.115 | 0.05297 | 0 | 21.05
12.5 | 1.118 | 0.06386 | 0 | 17.506
13 | 1.119 | 0.07555 | 0 | 14.815
13.5 | 1.122 | 0.08638 | 0 | 12.994
14 | 1.126 | 0.09654 | 0 | 11.659
14.5 | 1.129 | 0.10581 | 0 | 10.668
15 | 1.13 | 0.11492 | 0 | 9.837
15.5 | 1.132 | 0.12295 | 0 | 9.205
16 | 1.131 | 0.13093 | 0 | 8.634
16.5 | 1.126 | 0.13963 | 0 | 8.061
17 | 1.117 | 0.14817 | 0 | 7.538
17.5 | 1.107 | 0.15772 | 0 | 7.016
18 | 1.094 | 0.16624 | 0 | 6.58
18.5 | 1.078 | 0.17566 | 0 | 6.138
19 | 1.061 | 0.18572 | 0 | 5.711
19.5 | 1.042 | 0.19532 | 0 | 5.333
20 | 1.021 | 0.2068 | 0 | 4.937

## 20. Re 250k Mach 0.10 (2)
BIGFOIL.COM POLAR EXPORT
Joukowsky 13.00% thick 0.00% camber
Joukowsky 13.00% thick 0.00% camber |  |  |  | Cl Max: | 1.2226 | at alpha= | 14.5 | deg
XFOIL ncrit=9 |  |  |  | L/D Max: | 53.1314 | at alpha= | 6.5 | deg
Re: | 250000 |  |  | Cd Min: | 0.23676 | at alpha= | 19.5 | deg
Mach: | 0.1 |  |  | Cl=0 at alpha= | 0 | deg
|  |  |  | @ Cl=0.1, Cd= | 0.0099101
|  |  |  | @ Cl=0.4, Cd= | 0.010613
|  |  |  | @ Cl=0.6, Cd= | 0.01185
alpha (deg) | Cl | Cd | Cm | Cl/Cd
-19.5 | -0.8502 | 0.23614 | 0.0847 | -3.6004
-19 | -0.8286 | 0.23085 | 0.0822 | -3.5893
-18.5 | -0.8328 | 0.22108 | 0.0725 | -3.767
-18 | -0.8012 | 0.21575 | 0.0727 | -3.7136
-17.5 | -0.783 | 0.20956 | 0.0692 | -3.7364
-17 | -0.7817 | 0.19927 | 0.0617 | -3.9228
-16.5 | -0.9919 | 0.12154 | 0.0191 | -8.1611
-16 | -1.114 | 0.08807 | -0.0043 | -12.649
-15.5 | -1.1634 | 0.07265 | -0.0145 | -16.0138
-15 | -1.1961 | 0.06146 | -0.021 | -19.4614
-14.5 | -1.2209 | 0.0527 | -0.0253 | -23.167
-14 | -1.2125 | 0.0475 | -0.0258 | -25.5263
-13.5 | -1.2075 | 0.0428 | -0.0262 | -28.2126
-13 | -1.2047 | 0.03832 | -0.0257 | -31.4379
-12.5 | -1.1931 | 0.03455 | -0.0241 | -34.5326
-12 | -1.1759 | 0.03193 | -0.0217 | -36.8274
-11.5 | -1.157 | 0.02944 | -0.0185 | -39.3003
-11 | -1.126 | 0.02711 | -0.0165 | -41.5345
-10.5 | -1.0921 | 0.02489 | -0.0145 | -43.8771
-10 | -1.0531 | 0.02322 | -0.0129 | -45.3531
-9.5 | -1.0129 | 0.02136 | -0.0113 | -47.4204
-9 | -0.9698 | 0.01972 | -0.01 | -49.1785
-8.5 | -0.9245 | 0.01826 | -0.0088 | -50.6298
-8 | -0.877 | 0.01698 | -0.0079 | -51.649
-7.5 | -0.8286 | 0.01573 | -0.007 | -52.6764
-7 | -0.7785 | 0.01468 | -0.0063 | -53.0313
-6.5 | -0.7278 | 0.0137 | -0.0056 | -53.1241
-6 | -0.6762 | 0.01287 | -0.0051 | -52.5408
-5.5 | -0.625 | 0.01216 | -0.0044 | -51.398
-5 | -0.5789 | 0.01158 | -0.003 | -49.9914
-4.5 | -0.502 | 0.01107 | -0.0076 | -45.3478
-4 | -0.4252 | 0.01071 | -0.0114 | -39.7012
-3.5 | -0.373 | 0.01051 | -0.0097 | -35.49
-3 | -0.3242 | 0.01035 | -0.0073 | -31.3237
-2.5 | -0.2728 | 0.0102 | -0.0055 | -26.7451
-2 | -0.2198 | 0.01007 | -0.004 | -21.8272
-1.5 | -0.1657 | 0.00998 | -0.0028 | -16.6032
-1 | -0.111 | 0.00992 | -0.0018 | -11.1895
-0.5 | -0.0556 | 0.00987 | -0.0009 | -5.6332
0 | 0 | 0.00985 | 0 | 0
0.5 | 0.0556 | 0.00987 | 0.0008 | 5.6332
1 | 0.111 | 0.00992 | 0.0017 | 11.1895
1.5 | 0.1657 | 0.00998 | 0.0028 | 16.6032
2 | 0.2199 | 0.01008 | 0.004 | 21.8155
2.5 | 0.2729 | 0.0102 | 0.0054 | 26.7549
3 | 0.3243 | 0.01035 | 0.0072 | 31.3333
3.5 | 0.3731 | 0.01051 | 0.0097 | 35.4995
4 | 0.4252 | 0.01071 | 0.0114 | 39.7012
4.5 | 0.5021 | 0.01107 | 0.0076 | 45.3568
5 | 0.5784 | 0.01158 | 0.0031 | 49.9482
5.5 | 0.6248 | 0.01216 | 0.0045 | 51.3816
6 | 0.6762 | 0.01287 | 0.0051 | 52.5408
6.5 | 0.7279 | 0.0137 | 0.0056 | 53.1314
7 | 0.7787 | 0.01469 | 0.0062 | 53.0088
7.5 | 0.829 | 0.01573 | 0.0069 | 52.7018
8 | 0.8775 | 0.01698 | 0.0078 | 51.6784
8.5 | 0.9251 | 0.01827 | 0.0087 | 50.6349
9 | 0.9705 | 0.01973 | 0.0099 | 49.1891
9.5 | 1.0136 | 0.02137 | 0.0112 | 47.431
10 | 1.0539 | 0.02322 | 0.0127 | 45.3876
10.5 | 1.0931 | 0.02491 | 0.0143 | 43.882
11 | 1.1273 | 0.02712 | 0.0163 | 41.5671
11.5 | 1.159 | 0.02949 | 0.0182 | 39.3015
12 | 1.1779 | 0.03196 | 0.0214 | 36.8554
12.5 | 1.1951 | 0.03455 | 0.0238 | 34.5904
13 | 1.2068 | 0.03835 | 0.0254 | 31.4681
13.5 | 1.2092 | 0.04283 | 0.0259 | 28.2325
14 | 1.215 | 0.04746 | 0.0255 | 25.6005
14.5 | 1.2226 | 0.05278 | 0.0249 | 23.1641
15 | 1.1974 | 0.06164 | 0.0206 | 19.4257
15.5 | 1.1651 | 0.07277 | 0.014 | 16.0107
16 | 1.1159 | 0.08823 | 0.0038 | 12.6476
16.5 | 0.981 | 0.12467 | -0.0216 | 7.8688
17 | 0.784 | 0.1996 | -0.062 | 3.9279
17.5 | 0.7846 | 0.20996 | -0.0696 | 3.7369
18 | 0.803 | 0.21617 | -0.073 | 3.7147
18.5 | 0.8345 | 0.22152 | -0.0727 | 3.7672
19 | 0.8303 | 0.23143 | -0.0826 | 3.5877
19.5 | 0.8524 | 0.23676 | -0.085 | 3.6003

## 21. Re 250k Mach 0.25 (1)
BIGFOIL.COM POLAR EXPORT
Joukowsky 13.00% thick 0.00% camber
Joukowsky 13.00% thick 0.00% camber |  |  |  | Cl Max: | 1.069 | at alpha= | 11.5 | deg
JavaFoil+Calcfoil stall+Eppler ext transition |  |  |  | L/D Max: | 78.427 | at alpha= | 6 | deg
Re: | 250000 |  |  | Cd Min: | 0.0067 | at alpha= | 0 | deg
Mach: | 0.25 |  |  | Cl=0 at alpha= | 0 | deg
|  |  |  | @ Cl=0.1, Cd= | 0.0067341
|  |  |  | @ Cl=0.4, Cd= | 0.0074248
|  |  |  | @ Cl=0.6, Cd= | 0.008386
alpha (deg) | Cl | Cd | Cm | Cl/Cd
-16.5 | -0.958 | 0.15912 | 0 | -6.018
-16 | -0.988 | 0.14807 | 0 | -6.675
-15.5 | -1.012 | 0.13863 | 0 | -7.298
-15 | -1.029 | 0.12879 | 0 | -7.993
-14.5 | -1.043 | 0.1201 | 0 | -8.681
-14 | -1.052 | 0.11116 | 0 | -9.461
-13.5 | -1.058 | 0.10193 | 0 | -10.381
-13 | -1.059 | 0.09338 | 0 | -11.345
-12.5 | -1.061 | 0.08279 | 0 | -12.821
-12 | -1.066 | 0.07043 | 0 | -15.129
-11.5 | -1.07 | 0.05742 | 0 | -18.633
-11 | -1.067 | 0.04678 | 0 | -22.812
-10.5 | -1.058 | 0.03835 | 0 | -27.602
-10 | -1.042 | 0.03215 | 0 | -32.409
-9.5 | -1.019 | 0.02744 | 0 | -37.123
-9 | -0.99 | 0.02386 | 0 | -41.476
-8.5 | -0.955 | 0.02098 | 0 | -45.54
-8 | -0.917 | 0.01867 | 0 | -49.12
-7.5 | -0.875 | 0.01714 | 0 | -51.072
-7 | -0.83 | 0.01571 | 0 | -52.847
-6.5 | -0.782 | 0.01457 | 0 | -53.668
-6 | -0.735 | 0.00937 | 0 | -78.427
-5.5 | -0.676 | 0.00891 | 0 | -75.838
-5 | -0.616 | 0.00849 | 0 | -72.591
-4.5 | -0.556 | 0.00808 | 0 | -68.818
-4 | -0.495 | 0.0078 | 0 | -63.475
-3.5 | -0.434 | 0.00761 | 0 | -56.993
-3 | -0.372 | 0.00733 | 0 | -50.835
-2.5 | -0.311 | 0.00715 | 0 | -43.457
-2 | -0.249 | 0.00687 | 0 | -36.219
-1.5 | -0.187 | 0.00677 | 0 | -27.57
-1 | -0.125 | 0.00696 | 0 | -17.879
-0.5 | -0.062 | 0.00671 | 0 | -9.28
0 | 0 | 0.0067 | 0 | 0
0.5 | 0.062 | 0.00671 | 0 | 9.278
1 | 0.125 | 0.00675 | 0 | 18.439
1.5 | 0.187 | 0.0069 | 0 | 27.044
2 | 0.249 | 0.00687 | 0 | 36.219
2.5 | 0.311 | 0.007 | 0 | 44.409
3 | 0.372 | 0.00733 | 0 | 50.835
3.5 | 0.434 | 0.00754 | 0 | 57.555
4 | 0.495 | 0.0078 | 0 | 63.475
4.5 | 0.556 | 0.0081 | 0 | 68.625
5 | 0.616 | 0.00849 | 0 | 72.591
5.5 | 0.676 | 0.00883 | 0 | 76.566
6 | 0.735 | 0.00937 | 0 | 78.427
6.5 | 0.782 | 0.01465 | 0 | 53.374
7 | 0.83 | 0.01571 | 0 | 52.847
7.5 | 0.875 | 0.01714 | 0 | 51.082
8 | 0.917 | 0.01867 | 0 | 49.12
8.5 | 0.956 | 0.02092 | 0 | 45.677
9 | 0.99 | 0.02378 | 0 | 41.633
9.5 | 1.018 | 0.02754 | 0 | 36.972
10 | 1.042 | 0.0322 | 0 | 32.348
10.5 | 1.058 | 0.03841 | 0 | 27.557
11 | 1.068 | 0.04668 | 0 | 22.875
11.5 | 1.069 | 0.05755 | 0 | 18.582
12 | 1.067 | 0.06995 | 0 | 15.249
12.5 | 1.061 | 0.08276 | 0 | 12.826
13 | 1.06 | 0.09314 | 0 | 11.38
13.5 | 1.058 | 0.10223 | 0 | 10.347
14 | 1.052 | 0.11118 | 0 | 9.462
14.5 | 1.043 | 0.11991 | 0 | 8.696
15 | 1.029 | 0.12883 | 0 | 7.991
15.5 | 1.011 | 0.13803 | 0 | 7.326
16 | 0.988 | 0.14862 | 0 | 6.65
16.5 | 0.957 | 0.15971 | 0 | 5.995

## 22. Re 250k Mach 0.25 (2)
BIGFOIL.COM POLAR EXPORT
Joukowsky 13.00% thick 0.00% camber
Joukowsky 13.00% thick 0.00% camber |  |  |  | Cl Max: | 1.15 | at alpha= | 12.5 | deg
XFOIL ncrit=9 |  |  |  | L/D Max: | 51.9364 | at alpha= | 6.5 | deg
Re: | 250000 |  |  | Cd Min: | 0.21501 | at alpha= | 17.5 | deg
Mach: | 0.25 |  |  | Cl=0 at alpha= | 0 | deg
|  |  |  | @ Cl=0.1, Cd= | 0.010114
|  |  |  | @ Cl=0.4, Cd= | 0.010871
|  |  |  | @ Cl=0.6, Cd= | 0.012029
alpha (deg) | Cl | Cd | Cm | Cl/Cd
-17.5 | -0.7919 | 0.2146 | 0.0731 | -3.6901
-17 | -0.7902 | 0.20443 | 0.065 | -3.8654
-16.5 | -0.7619 | 0.19918 | 0.064 | -3.8252
-16 | -0.7744 | 0.1879 | 0.053 | -4.1213
-15.5 | -0.744 | 0.18118 | 0.053 | -4.1064
-15 | -0.7493 | 0.16602 | 0.0451 | -4.5133
-14.5 | -1.0113 | 0.09002 | -0.0016 | -11.2342
-14 | -1.073 | 0.07193 | -0.0143 | -14.9173
-13.5 | -1.1064 | 0.06017 | -0.0216 | -18.3879
-13 | -1.1301 | 0.05087 | -0.0264 | -22.2155
-12.5 | -1.1487 | 0.04335 | -0.029 | -26.4983
-12 | -1.1377 | 0.03884 | -0.0286 | -29.292
-11.5 | -1.1319 | 0.03465 | -0.0273 | -32.6667
-11 | -1.1214 | 0.03099 | -0.0246 | -36.1859
-10.5 | -1.1001 | 0.02849 | -0.0213 | -38.6135
-10 | -1.07 | 0.02581 | -0.0187 | -41.4568
-9.5 | -1.032 | 0.02388 | -0.0164 | -43.2161
-9 | -0.9918 | 0.02177 | -0.0144 | -45.5581
-8.5 | -0.9481 | 0.01995 | -0.0127 | -47.5238
-8 | -0.9013 | 0.01837 | -0.0111 | -49.0637
-7.5 | -0.853 | 0.01686 | -0.0098 | -50.5931
-7 | -0.8026 | 0.01559 | -0.0086 | -51.4817
-6.5 | -0.7508 | 0.01446 | -0.0076 | -51.9225
-6 | -0.698 | 0.0135 | -0.0068 | -51.7037
-5.5 | -0.6456 | 0.01267 | -0.0059 | -50.955
-5 | -0.6006 | 0.01203 | -0.0039 | -49.9252
-4.5 | -0.5101 | 0.01143 | -0.0103 | -44.6282
-4 | -0.4387 | 0.01104 | -0.0123 | -39.7373
-3.5 | -0.3881 | 0.01082 | -0.0097 | -35.8688
-3 | -0.3373 | 0.01063 | -0.0072 | -31.731
-2.5 | -0.2836 | 0.01047 | -0.0054 | -27.0869
-2 | -0.2283 | 0.01033 | -0.004 | -22.1007
-1.5 | -0.1719 | 0.01021 | -0.0029 | -16.8364
-1 | -0.1149 | 0.01013 | -0.0019 | -11.3425
-0.5 | -0.0575 | 0.01007 | -0.0009 | -5.71
0 | 0 | 0.01006 | 0 | 0
0.5 | 0.0575 | 0.01007 | 0.0009 | 5.71
1 | 0.1149 | 0.01013 | 0.0018 | 11.3425
1.5 | 0.1719 | 0.01021 | 0.0029 | 16.8364
2 | 0.2284 | 0.01033 | 0.004 | 22.1104
2.5 | 0.2837 | 0.01047 | 0.0054 | 27.0965
3 | 0.3374 | 0.01063 | 0.0072 | 31.7404
3.5 | 0.3882 | 0.01082 | 0.0097 | 35.878
4 | 0.4387 | 0.01104 | 0.0123 | 39.7373
4.5 | 0.5102 | 0.01143 | 0.0103 | 44.6369
5 | 0.6002 | 0.01203 | 0.004 | 49.8919
5.5 | 0.6455 | 0.01267 | 0.0059 | 50.9471
6 | 0.698 | 0.0135 | 0.0068 | 51.7037
6.5 | 0.751 | 0.01446 | 0.0076 | 51.9364
7 | 0.8029 | 0.0156 | 0.0086 | 51.4679
7.5 | 0.8535 | 0.01687 | 0.0097 | 50.5928
8 | 0.9019 | 0.01838 | 0.011 | 49.0696
8.5 | 0.9488 | 0.01996 | 0.0125 | 47.5351
9 | 0.9926 | 0.02178 | 0.0143 | 45.5739
9.5 | 1.0328 | 0.0239 | 0.0163 | 43.2134
10 | 1.071 | 0.02582 | 0.0185 | 41.4795
10.5 | 1.1015 | 0.02851 | 0.0211 | 38.6356
11 | 1.1235 | 0.03101 | 0.0242 | 36.2302
11.5 | 1.1339 | 0.03469 | 0.027 | 32.6867
12 | 1.1395 | 0.03886 | 0.0283 | 29.3232
12.5 | 1.15 | 0.04345 | 0.0288 | 26.4672
13 | 1.132 | 0.05091 | 0.0261 | 22.2353
13.5 | 1.1079 | 0.06027 | 0.0213 | 18.3823
14 | 1.0743 | 0.07208 | 0.014 | 14.9043
14.5 | 1.0125 | 0.09022 | 0.0011 | 11.2226
15 | 0.7729 | 0.15772 | -0.0414 | 4.9005
16 | 0.7754 | 0.18833 | -0.0535 | 4.1172
16.5 | 0.7635 | 0.19957 | -0.0645 | 3.8257
17 | 0.7926 | 0.2048 | -0.0653 | 3.8701
17.5 | 0.7935 | 0.21501 | -0.0734 | 3.6905

## 23. Re 250k Mach 0.50 (1)
BIGFOIL.COM POLAR EXPORT
Joukowsky 13.00% thick 0.00% camber
Joukowsky 13.00% thick 0.00% camber |  |  |  | Cl Max: | 1.105 | at alpha= | 20 | deg
JavaFoil+Calcfoil stall+Eppler ext transition |  |  |  | L/D Max: | 71.258 | at alpha= | 4.5 | deg
Re: | 250000 |  |  | Cd Min: | 0.00683 | at alpha= | -1 | deg
Mach: | 0.5 |  |  | Cl=0 at alpha= | 0 | deg
|  |  |  | @ Cl=0.1, Cd= | 0.0069217
|  |  |  | @ Cl=0.4, Cd= | 0.0073938
|  |  |  | @ Cl=0.6, Cd= | 0.0085581
alpha (deg) | Cl | Cd | Cm | Cl/Cd
-20 | -1.105 | 0.29681 | 0 | -3.723
-19.5 | -1.078 | 0.28287 | 0 | -3.812
-19 | -1.052 | 0.27736 | 0 | -3.793
-18.5 | -1.024 | 0.26386 | 0 | -3.879
-18 | -0.997 | 0.26646 | 0 | -3.741
-17.5 | -0.969 | 0.25685 | 0 | -3.772
-17 | -0.942 | 0.24798 | 0 | -3.798
-16.5 | -0.914 | 0.23863 | 0 | -3.829
-16 | -0.887 | 0.2295 | 0 | -3.864
-15.5 | -0.859 | 0.22236 | 0 | -3.862
-15 | -0.832 | 0.22397 | 0 | -3.713
-14.5 | -0.803 | 0.21476 | 0 | -3.741
-14 | -0.776 | 0.20539 | 0 | -3.78
-13.5 | -0.748 | 0.19188 | 0 | -3.9
-13 | -0.721 | 0.19598 | 0 | -3.68
-12.5 | -0.693 | 0.18316 | 0 | -3.784
-12 | -0.665 | 0.17205 | 0 | -3.866
-11.5 | -0.637 | 0.15983 | 0 | -3.987
-11 | -0.61 | 0.15278 | 0 | -3.992
-10.5 | -0.582 | 0.13614 | 0 | -4.275
-10 | -0.554 | 0.11822 | 0 | -4.685
-9.5 | -0.794 | 0.07987 | 0 | -9.942
-9 | -0.858 | 0.06561 | 0 | -13.076
-8.5 | -0.905 | 0.04437 | 0 | -20.406
-8 | -0.915 | 0.0332 | 0 | -27.563
-7.5 | -0.899 | 0.02694 | 0 | -33.367
-7 | -0.868 | 0.02275 | 0 | -38.167
-6.5 | -0.828 | 0.01971 | 0 | -42.011
-6 | -0.782 | 0.01741 | 0 | -44.914
-5.5 | -0.73 | 0.01559 | 0 | -46.822
-5 | -0.675 | 0.01424 | 0 | -47.398
-4.5 | -0.619 | 0.00871 | 0 | -71.088
-4 | -0.552 | 0.0083 | 0 | -66.518
-3.5 | -0.484 | 0.00787 | 0 | -61.549
-3 | -0.416 | 0.00759 | 0 | -54.795
-2.5 | -0.347 | 0.00743 | 0 | -46.669
-2 | -0.278 | 0.00715 | 0 | -38.887
-1.5 | -0.209 | 0.00706 | 0 | -29.533
-1 | -0.139 | 0.00683 | 0 | -20.364
-0.5 | -0.07 | 0.0069 | 0 | -10.089
0 | 0 | 0.00689 | 0 | 0
0.5 | 0.07 | 0.0069 | 0 | 10.093
1 | 0.139 | 0.00695 | 0 | 20.019
1.5 | 0.209 | 0.00706 | 0 | 29.56
2 | 0.278 | 0.00723 | 0 | 38.434
2.5 | 0.347 | 0.00734 | 0 | 47.236
3 | 0.416 | 0.00741 | 0 | 56.12
3.5 | 0.484 | 0.00788 | 0 | 61.412
4 | 0.552 | 0.00825 | 0 | 66.92
4.5 | 0.619 | 0.00868 | 0 | 71.258
5 | 0.675 | 0.01423 | 0 | 47.421
5.5 | 0.73 | 0.01568 | 0 | 46.577
6 | 0.782 | 0.0175 | 0 | 44.681
6.5 | 0.828 | 0.01977 | 0 | 41.887
7 | 0.868 | 0.02278 | 0 | 38.107
7.5 | 0.899 | 0.02703 | 0 | 33.25
8 | 0.915 | 0.03319 | 0 | 27.566
8.5 | 0.904 | 0.04472 | 0 | 20.219
9 | 0.859 | 0.06516 | 0 | 13.186
9.5 | 0.794 | 0.07936 | 0 | 10.005
10 | 0.554 | 0.12182 | 0 | 4.546
10.5 | 0.582 | 0.1416 | 0 | 4.11
11 | 0.61 | 0.15208 | 0 | 4.011
11.5 | 0.637 | 0.16081 | 0 | 3.963
12 | 0.665 | 0.17354 | 0 | 3.832
12.5 | 0.693 | 0.18313 | 0 | 3.784
13 | 0.721 | 0.18466 | 0 | 3.906
13.5 | 0.748 | 0.19187 | 0 | 3.9
14 | 0.776 | 0.20537 | 0 | 3.781
14.5 | 0.803 | 0.21696 | 0 | 3.703
15 | 0.832 | 0.22271 | 0 | 3.735
15.5 | 0.859 | 0.22967 | 0 | 3.739
16 | 0.887 | 0.24336 | 0 | 3.644
16.5 | 0.914 | 0.2403 | 0 | 3.802
17 | 0.942 | 0.24794 | 0 | 3.799
17.5 | 0.969 | 0.25836 | 0 | 3.749
18 | 0.997 | 0.26605 | 0 | 3.747
18.5 | 1.023 | 0.2774 | 0 | 3.689
19 | 1.052 | 0.28064 | 0 | 3.748
19.5 | 1.078 | 0.28522 | 0 | 3.78
20 | 1.105 | 0.29639 | 0 | 3.728

## 24. Re 250k Mach 0.50 (2)
BIGFOIL.COM POLAR EXPORT
Joukowsky 13.00% thick 0.00% camber
Joukowsky 13.00% thick 0.00% camber |  |  |  | Cl Max: | 0.9546 | at alpha= | 8.5 | deg
XFOIL ncrit=9 |  |  |  | L/D Max: | 47.2334 | at alpha= | 5.5 | deg
Re: | 250000 |  |  | Cd Min: | 0.27995 | at alpha= | -20 | deg
Mach: | 0.5 |  |  | Cl=0 at alpha= | 0 | deg
|  |  |  | @ Cl=0.1, Cd= | 0.01102
|  |  |  | @ Cl=0.4, Cd= | 0.011983
|  |  |  | @ Cl=0.6, Cd= | 0.013656
alpha (deg) | Cl | Cd | Cm | Cl/Cd
-20 | -0.9661 | 0.27995 | 0.1121 | -3.451
-19.5 | -0.9358 | 0.2708 | 0.1099 | -3.4557
-19 | -0.9127 | 0.26286 | 0.1052 | -3.4722
-18.5 | -0.8999 | 0.25358 | 0.0966 | -3.5488
-18 | -0.8696 | 0.24559 | 0.0945 | -3.5409
-17.5 | -0.8505 | 0.23697 | 0.0882 | -3.5891
-17 | -0.833 | 0.22748 | 0.0819 | -3.6619
-16.5 | -0.8047 | 0.22023 | 0.0793 | -3.6539
-16 | -0.8018 | 0.2111 | 0.0693 | -3.7982
-15.5 | -0.7704 | 0.2018 | 0.0675 | -3.8176
-15 | -0.7449 | 0.19455 | 0.0643 | -3.8288
-14.5 | -0.7464 | 0.17918 | 0.0543 | -4.1656
-14 | -0.729 | 0.1696 | 0.0497 | -4.2983
-13.5 | -0.7196 | 0.15854 | 0.0436 | -4.5389
-13 | -0.7197 | 0.1455 | 0.0361 | -4.9464
-12.5 | -0.6962 | 0.13958 | 0.0339 | -4.9878
-12 | -0.7005 | 0.12679 | 0.0267 | -5.5249
-11.5 | -0.7551 | 0.10421 | 0.0122 | -7.2459
-11 | -0.749 | 0.09622 | 0.0084 | -7.7842
-10.5 | -0.8304 | 0.07381 | -0.0079 | -11.2505
-10 | -0.8888 | 0.05776 | -0.0202 | -15.3878
-9.5 | -0.9286 | 0.04582 | -0.0286 | -20.2663
-9 | -0.9519 | 0.03703 | -0.033 | -25.7062
-8.5 | -0.9534 | 0.0314 | -0.0331 | -30.3631
-8 | -0.9514 | 0.02682 | -0.03 | -35.4735
-7.5 | -0.9254 | 0.02369 | -0.026 | -39.0629
-7 | -0.8854 | 0.02101 | -0.0225 | -42.1418
-6.5 | -0.8379 | 0.01874 | -0.0195 | -44.7118
-6 | -0.7848 | 0.01695 | -0.0168 | -46.3009
-5.5 | -0.7307 | 0.01547 | -0.0143 | -47.2334
-5 | -0.6469 | 0.01418 | -0.0172 | -45.6206
-4.5 | -0.5667 | 0.01328 | -0.0183 | -42.6732
-4 | -0.5116 | 0.01274 | -0.0144 | -40.157
-3.5 | -0.4539 | 0.0123 | -0.011 | -36.9024
-3 | -0.3925 | 0.01194 | -0.0085 | -32.8727
-2.5 | -0.3291 | 0.01163 | -0.0066 | -28.2975
-2 | -0.2644 | 0.01138 | -0.0049 | -23.2337
-1.5 | -0.1988 | 0.01119 | -0.0035 | -17.7659
-1 | -0.1328 | 0.01106 | -0.0023 | -12.0072
-0.5 | -0.0664 | 0.01098 | -0.0011 | -6.0474
0 | 0 | 0.01096 | 0 | 0
0.5 | 0.0665 | 0.01098 | 0.0011 | 6.0565
1 | 0.1328 | 0.01106 | 0.0023 | 12.0072
1.5 | 0.1989 | 0.01119 | 0.0035 | 17.7748
2 | 0.2645 | 0.01138 | 0.0049 | 23.2425
2.5 | 0.3292 | 0.01163 | 0.0065 | 28.3061
3 | 0.3927 | 0.01194 | 0.0085 | 32.8894
3.5 | 0.4541 | 0.0123 | 0.011 | 36.9187
4 | 0.5118 | 0.01274 | 0.0143 | 40.1727
4.5 | 0.5669 | 0.01328 | 0.0183 | 42.6883
5 | 0.6471 | 0.01419 | 0.0172 | 45.6025
5.5 | 0.7307 | 0.01547 | 0.0143 | 47.2334
6 | 0.7851 | 0.01695 | 0.0168 | 46.3186
6.5 | 0.8384 | 0.01875 | 0.0194 | 44.7147
7 | 0.8862 | 0.02102 | 0.0224 | 42.1598
7.5 | 0.9264 | 0.0237 | 0.0259 | 39.0886
8 | 0.9525 | 0.02685 | 0.0298 | 35.4749
8.5 | 0.9546 | 0.03143 | 0.0329 | 30.3723
9 | 0.9533 | 0.03704 | 0.0328 | 25.737
9.5 | 0.9295 | 0.04589 | 0.0284 | 20.255
10 | 0.8898 | 0.05786 | 0.0199 | 15.3785
10.5 | 0.8309 | 0.07402 | 0.0075 | 11.2253
11 | 0.7496 | 0.09649 | -0.0088 | 7.7687
11.5 | 0.7522 | 0.10524 | -0.0132 | 7.1475
12 | 0.7018 | 0.12696 | -0.027 | 5.5277
12.5 | 0.6979 | 0.13966 | -0.0342 | 4.9971
13 | 0.7198 | 0.14609 | -0.0368 | 4.9271
13.5 | 0.7207 | 0.15886 | -0.0441 | 4.5367

## 25. Re 500k Mach 0.00 (1)
BIGFOIL.COM POLAR EXPORT
Joukowsky 13.00% thick 0.00% camber
Joukowsky 13.00% thick 0.00% camber |  |  |  | Cl Max: | 1.191 | at alpha= | 14 | deg
JavaFoil+Calcfoil stall+Eppler ext transition |  |  |  | L/D Max: | 98.599 | at alpha= | 7 | deg
Re: | 500000 |  |  | Cd Min: | 0.00558 | at alpha= | 0 | deg
Mach: | 0 |  |  | Cl=0 at alpha= | 0 | deg
|  |  |  | @ Cl=0.1, Cd= | 0.0056818
|  |  |  | @ Cl=0.4, Cd= | 0.0062215
|  |  |  | @ Cl=0.6, Cd= | 0.0070207
alpha (deg) | Cl | Cd | Cm | Cl/Cd
-19 | -1.109 | 0.16068 | 0 | -6.904
-18.5 | -1.125 | 0.1513 | 0 | -7.434
-18 | -1.138 | 0.14208 | 0 | -8.012
-17.5 | -1.151 | 0.13253 | 0 | -8.684
-17 | -1.162 | 0.12337 | 0 | -9.415
-16.5 | -1.171 | 0.11381 | 0 | -10.287
-16 | -1.179 | 0.10404 | 0 | -11.328
-15.5 | -1.182 | 0.09462 | 0 | -12.496
-15 | -1.187 | 0.08448 | 0 | -14.046
-14.5 | -1.19 | 0.07384 | 0 | -16.118
-14 | -1.191 | 0.06416 | 0 | -18.567
-13.5 | -1.189 | 0.05545 | 0 | -21.448
-13 | -1.184 | 0.04761 | 0 | -24.878
-12.5 | -1.176 | 0.0408 | 0 | -28.827
-12 | -1.163 | 0.03506 | 0 | -33.185
-11.5 | -1.146 | 0.03023 | 0 | -37.924
-11 | -1.125 | 0.0262 | 0 | -42.919
-10.5 | -1.099 | 0.02301 | 0 | -47.76
-10 | -1.069 | 0.02034 | 0 | -52.581
-9.5 | -1.036 | 0.01817 | 0 | -57.037
-9 | -1 | 0.01643 | 0 | -60.859
-8.5 | -0.96 | 0.01495 | 0 | -64.246
-8 | -0.918 | 0.01378 | 0 | -66.605
-7.5 | -0.873 | 0.01305 | 0 | -66.856
-7 | -0.825 | 0.00836 | 0 | -98.599
-6.5 | -0.769 | 0.00801 | 0 | -96.012
-6 | -0.713 | 0.00775 | 0 | -91.978
-5.5 | -0.655 | 0.0074 | 0 | -88.604
-5 | -0.597 | 0.007 | 0 | -85.328
-4.5 | -0.539 | 0.00671 | 0 | -80.274
-4 | -0.48 | 0.00654 | 0 | -73.378
-3.5 | -0.42 | 0.00633 | 0 | -66.401
-3 | -0.361 | 0.00601 | 0 | -59.998
-2.5 | -0.301 | 0.00584 | 0 | -51.49
-2 | -0.241 | 0.00577 | 0 | -41.766
-1.5 | -0.181 | 0.00586 | 0 | -30.867
-1 | -0.121 | 0.00573 | 0 | -21.031
-0.5 | -0.06 | 0.00559 | 0 | -10.795
0 | 0 | 0.00558 | 0 | 0
0.5 | 0.06 | 0.00559 | 0 | 10.795
1 | 0.121 | 0.00573 | 0 | 21.031
1.5 | 0.181 | 0.00586 | 0 | 30.867
2 | 0.241 | 0.00577 | 0 | 41.766
2.5 | 0.301 | 0.00584 | 0 | 51.49
3 | 0.361 | 0.00601 | 0 | 59.998
3.5 | 0.42 | 0.00633 | 0 | 66.401
4 | 0.48 | 0.00654 | 0 | 73.378
4.5 | 0.539 | 0.00671 | 0 | 80.274
5 | 0.597 | 0.007 | 0 | 85.328
5.5 | 0.655 | 0.0074 | 0 | 88.604
6 | 0.713 | 0.00775 | 0 | 91.978
6.5 | 0.769 | 0.00801 | 0 | 96.012
7 | 0.825 | 0.00836 | 0 | 98.599
7.5 | 0.873 | 0.01305 | 0 | 66.856
8 | 0.918 | 0.01378 | 0 | 66.605
8.5 | 0.96 | 0.01495 | 0 | 64.246
9 | 1 | 0.01643 | 0 | 60.859
9.5 | 1.036 | 0.01817 | 0 | 57.037
10 | 1.069 | 0.02034 | 0 | 52.581
10.5 | 1.099 | 0.02301 | 0 | 47.76
11 | 1.125 | 0.0262 | 0 | 42.919
11.5 | 1.146 | 0.03023 | 0 | 37.924
12 | 1.163 | 0.03506 | 0 | 33.185
12.5 | 1.176 | 0.0408 | 0 | 28.827
13 | 1.184 | 0.04761 | 0 | 24.878
13.5 | 1.189 | 0.05545 | 0 | 21.448
14 | 1.191 | 0.06416 | 0 | 18.567
14.5 | 1.19 | 0.07384 | 0 | 16.118
15 | 1.187 | 0.08448 | 0 | 14.046
15.5 | 1.182 | 0.09462 | 0 | 12.496
16 | 1.179 | 0.10404 | 0 | 11.328
16.5 | 1.171 | 0.11381 | 0 | 10.287
17 | 1.162 | 0.12337 | 0 | 9.415
17.5 | 1.151 | 0.13253 | 0 | 8.684
18 | 1.138 | 0.14208 | 0 | 8.012
18.5 | 1.125 | 0.1513 | 0 | 7.434
19 | 1.109 | 0.16068 | 0 | 6.904

## 26. Re 500k Mach 0.00 (2)
BIGFOIL.COM POLAR EXPORT
Joukowsky 13.00% thick 0.00% camber
Joukowsky 13.00% thick 0.00% camber |  |  |  | Cl Max: | 1.291 | at alpha= | 15 | deg
XFOIL ncrit=9 |  |  |  | L/D Max: | 67.8152 | at alpha= | 7 | deg
Re: | 500000 |  |  | Cd Min: | 0.14408 | at alpha= | 20 | deg
Mach: | 0 |  |  | Cl=0 at alpha= | 0 | deg
|  |  |  | @ Cl=0.1, Cd= | 0.0077675
|  |  |  | @ Cl=0.4, Cd= | 0.0084899
|  |  |  | @ Cl=0.6, Cd= | 0.0095721
alpha (deg) | Cl | Cd | Cm | Cl/Cd
-20 | -1.1684 | 0.1439 | 0.0351 | -8.1195
-19.5 | -1.1891 | 0.13095 | 0.0268 | -9.0806
-19 | -1.1998 | 0.12028 | 0.0203 | -9.9751
-18.5 | -1.2136 | 0.10909 | 0.0134 | -11.1248
-18 | -1.2293 | 0.09783 | 0.0067 | -12.5657
-17.5 | -1.2452 | 0.08698 | 0.0005 | -14.3159
-17 | -1.2599 | 0.07676 | -0.0053 | -16.4135
-16.5 | -1.2717 | 0.0677 | -0.01 | -18.7843
-16 | -1.2809 | 0.05989 | -0.0134 | -21.3875
-15.5 | -1.2866 | 0.05261 | -0.0168 | -24.4554
-15 | -1.2887 | 0.0461 | -0.0194 | -27.9544
-14.5 | -1.2862 | 0.04049 | -0.0211 | -31.7659
-14 | -1.2869 | 0.03507 | -0.022 | -36.6952
-13.5 | -1.2821 | 0.03075 | -0.0219 | -41.6943
-13 | -1.2699 | 0.02766 | -0.0206 | -45.9111
-12.5 | -1.2578 | 0.02515 | -0.0177 | -50.0119
-12 | -1.2414 | 0.02307 | -0.0141 | -53.8101
-11.5 | -1.2062 | 0.02162 | -0.0121 | -55.7909
-11 | -1.1715 | 0.01987 | -0.0102 | -58.9582
-10.5 | -1.1298 | 0.01851 | -0.0088 | -61.0373
-10 | -1.0845 | 0.01735 | -0.0077 | -62.5072
-9.5 | -1.0387 | 0.01613 | -0.0067 | -64.3955
-9 | -0.9906 | 0.01504 | -0.0059 | -65.8644
-8.5 | -0.9408 | 0.01408 | -0.0052 | -66.8182
-8 | -0.8895 | 0.01321 | -0.0047 | -67.3354
-7.5 | -0.8377 | 0.01237 | -0.0042 | -67.7203
-7 | -0.7851 | 0.01158 | -0.0039 | -67.7979
-6.5 | -0.7318 | 0.01088 | -0.0036 | -67.261
-6 | -0.6783 | 0.01025 | -0.0033 | -66.1756
-5.5 | -0.6129 | 0.00966 | -0.0055 | -63.4472
-5 | -0.5503 | 0.00924 | -0.0065 | -59.5563
-4.5 | -0.5014 | 0.00895 | -0.0045 | -56.0223
-4 | -0.4496 | 0.00869 | -0.0032 | -51.7376
-3 | -0.3403 | 0.00825 | -0.0018 | -41.2485
-2.5 | -0.2843 | 0.00808 | -0.0014 | -35.1856
-2 | -0.2278 | 0.00795 | -0.001 | -28.6541
-1.5 | -0.1711 | 0.00785 | -0.0007 | -21.7962
-1 | -0.1143 | 0.00778 | -0.0005 | -14.6915
-0.5 | -0.0572 | 0.00773 | -0.0002 | -7.3997
0 | 0 | 0.0077 | 0 | 0
0.5 | 0.0572 | 0.00773 | 0.0002 | 7.3997
1 | 0.1143 | 0.00778 | 0.0004 | 14.6915
1.5 | 0.1711 | 0.00785 | 0.0007 | 21.7962
2 | 0.2279 | 0.00795 | 0.001 | 28.6667
2.5 | 0.2844 | 0.00808 | 0.0014 | 35.198
3 | 0.3404 | 0.00825 | 0.0018 | 41.2606
4 | 0.4497 | 0.00869 | 0.0032 | 51.7491
4.5 | 0.5016 | 0.00895 | 0.0045 | 56.0447
5 | 0.5505 | 0.00924 | 0.0065 | 59.5779
5.5 | 0.6131 | 0.00966 | 0.0054 | 63.4679
6 | 0.6783 | 0.01025 | 0.0033 | 66.1756
6.5 | 0.732 | 0.01088 | 0.0035 | 67.2794
7 | 0.7853 | 0.01158 | 0.0038 | 67.8152
7.5 | 0.838 | 0.01237 | 0.0042 | 67.7445
8 | 0.8899 | 0.01321 | 0.0046 | 67.3656
8.5 | 0.9412 | 0.01408 | 0.0051 | 66.8466
9 | 0.9911 | 0.01505 | 0.0058 | 65.8538
9.5 | 1.0394 | 0.01614 | 0.0066 | 64.399
10 | 1.0855 | 0.01737 | 0.0075 | 62.4928
10.5 | 1.1305 | 0.01853 | 0.0086 | 61.0092
11 | 1.1725 | 0.01988 | 0.01 | 58.9789
11.5 | 1.2075 | 0.02164 | 0.0119 | 55.7994
12 | 1.2431 | 0.02308 | 0.0137 | 53.8605
12.5 | 1.2594 | 0.02523 | 0.0174 | 49.9168
13 | 1.2723 | 0.02767 | 0.0202 | 45.9812
13.5 | 1.2846 | 0.03076 | 0.0215 | 41.762
14 | 1.2891 | 0.03511 | 0.0216 | 36.716
14.5 | 1.2891 | 0.04046 | 0.0208 | 31.8611
15 | 1.291 | 0.04612 | 0.019 | 27.9922
15.5 | 1.2888 | 0.0526 | 0.0165 | 24.5019
16 | 1.2829 | 0.05986 | 0.0132 | 21.4317
16.5 | 1.2732 | 0.06763 | 0.0099 | 18.826
17 | 1.262 | 0.07671 | 0.0051 | 16.4516
17.5 | 1.2479 | 0.0868 | -0.0006 | 14.3767
18 | 1.2319 | 0.09773 | -0.007 | 12.6051
18.5 | 1.2158 | 0.10904 | -0.0137 | 11.15
19 | 1.2016 | 0.12037 | -0.0206 | 9.9826
19.5 | 1.192 | 0.13088 | -0.0271 | 9.1076
20 | 1.1702 | 0.14408 | -0.0355 | 8.1219

## 27. Re 500k Mach 0.10 (1)
BIGFOIL.COM POLAR EXPORT
Joukowsky 13.00% thick 0.00% camber
Joukowsky 13.00% thick 0.00% camber |  |  |  | Cl Max: | 1.179 | at alpha= | 13.5 | deg
JavaFoil+Calcfoil stall+Eppler ext transition |  |  |  | L/D Max: | 98.545 | at alpha= | 7 | deg
Re: | 500000 |  |  | Cd Min: | 0.00558 | at alpha= | 0 | deg
Mach: | 0.1 |  |  | Cl=0 at alpha= | 0 | deg
|  |  |  | @ Cl=0.1, Cd= | 0.0056875
|  |  |  | @ Cl=0.4, Cd= | 0.0062173
|  |  |  | @ Cl=0.6, Cd= | 0.00703
alpha (deg) | Cl | Cd | Cm | Cl/Cd
-18.5 | -1.09 | 0.15574 | 0 | -6.997
-18 | -1.107 | 0.14628 | 0 | -7.568
-17.5 | -1.122 | 0.13702 | 0 | -8.189
-17 | -1.136 | 0.12713 | 0 | -8.936
-16.5 | -1.148 | 0.11795 | 0 | -9.731
-16 | -1.158 | 0.108 | 0 | -10.719
-15.5 | -1.164 | 0.09869 | 0 | -11.791
-15 | -1.169 | 0.08854 | 0 | -13.207
-14.5 | -1.175 | 0.07758 | 0 | -15.148
-14 | -1.178 | 0.06754 | 0 | -17.445
-13.5 | -1.179 | 0.05833 | 0 | -20.203
-13 | -1.176 | 0.04986 | 0 | -23.589
-12.5 | -1.17 | 0.04255 | 0 | -27.492
-12 | -1.159 | 0.03642 | 0 | -31.825
-11.5 | -1.143 | 0.03128 | 0 | -36.558
-11 | -1.123 | 0.02709 | 0 | -41.452
-10.5 | -1.098 | 0.02363 | 0 | -46.478
-10 | -1.07 | 0.02079 | 0 | -51.479
-9.5 | -1.038 | 0.01856 | 0 | -55.9
-9 | -1.002 | 0.0167 | 0 | -60.004
-8.5 | -0.962 | 0.01518 | 0 | -63.409
-8 | -0.92 | 0.01395 | 0 | -65.964
-7.5 | -0.875 | 0.01319 | 0 | -66.344
-7 | -0.828 | 0.00841 | 0 | -98.545
-6.5 | -0.773 | 0.00805 | 0 | -96.006
-6 | -0.716 | 0.00778 | 0 | -92.051
-5.5 | -0.659 | 0.00743 | 0 | -88.67
-5 | -0.6 | 0.00703 | 0 | -85.45
-4.5 | -0.541 | 0.00673 | 0 | -80.398
-4 | -0.482 | 0.00655 | 0 | -73.559
-3.5 | -0.423 | 0.00634 | 0 | -66.599
-3 | -0.363 | 0.00602 | 0 | -60.193
-2.5 | -0.302 | 0.00585 | 0 | -51.661
-2 | -0.242 | 0.00577 | 0 | -41.938
-1.5 | -0.182 | 0.00586 | 0 | -30.996
-1 | -0.121 | 0.00574 | 0 | -21.122
-0.5 | -0.061 | 0.00559 | 0 | -10.84
0 | 0 | 0.00558 | 0 | 0
0.5 | 0.061 | 0.00559 | 0 | 10.84
1 | 0.121 | 0.00574 | 0 | 21.122
1.5 | 0.182 | 0.00586 | 0 | 30.996
2 | 0.242 | 0.00577 | 0 | 41.938
2.5 | 0.302 | 0.00585 | 0 | 51.661
3 | 0.363 | 0.00602 | 0 | 60.193
3.5 | 0.423 | 0.00634 | 0 | 66.599
4 | 0.482 | 0.00655 | 0 | 73.559
4.5 | 0.541 | 0.00673 | 0 | 80.398
5 | 0.6 | 0.00703 | 0 | 85.45
5.5 | 0.659 | 0.00743 | 0 | 88.67
6 | 0.716 | 0.00778 | 0 | 92.051
6.5 | 0.773 | 0.00805 | 0 | 96.006
7 | 0.828 | 0.00841 | 0 | 98.545
7.5 | 0.875 | 0.01319 | 0 | 66.344
8 | 0.92 | 0.01395 | 0 | 65.964
8.5 | 0.962 | 0.01518 | 0 | 63.409
9 | 1.002 | 0.0167 | 0 | 60.004
9.5 | 1.038 | 0.01856 | 0 | 55.9
10 | 1.07 | 0.02079 | 0 | 51.479
10.5 | 1.098 | 0.02363 | 0 | 46.478
11 | 1.123 | 0.02709 | 0 | 41.452
11.5 | 1.143 | 0.03128 | 0 | 36.558
12 | 1.159 | 0.03642 | 0 | 31.825
12.5 | 1.17 | 0.04255 | 0 | 27.492
13 | 1.176 | 0.04986 | 0 | 23.589
13.5 | 1.179 | 0.05833 | 0 | 20.203
14 | 1.178 | 0.06754 | 0 | 17.445
14.5 | 1.175 | 0.07758 | 0 | 15.148
15 | 1.169 | 0.08854 | 0 | 13.207
15.5 | 1.164 | 0.09869 | 0 | 11.791
16 | 1.158 | 0.108 | 0 | 10.719
16.5 | 1.148 | 0.11795 | 0 | 9.731
17 | 1.135 | 0.12752 | 0 | 8.904
17.5 | 1.122 | 0.13702 | 0 | 8.189
18 | 1.107 | 0.14614 | 0 | 7.577
18.5 | 1.09 | 0.15574 | 0 | 6.997

## 28. Re 500k Mach 0.10 (2)
BIGFOIL.COM POLAR EXPORT
Joukowsky 13.00% thick 0.00% camber
Joukowsky 13.00% thick 0.00% camber |  |  |  | Cl Max: | 1.2772 | at alpha= | 14.5 | deg
XFOIL ncrit=9 |  |  |  | L/D Max: | 67.6048 | at alpha= | 7 | deg
Re: | 500000 |  |  | Cd Min: | 0.14217 | at alpha= | 19.5 | deg
Mach: | 0.1 |  |  | Cl=0 at alpha= | 0 | deg
|  |  |  | @ Cl=0.1, Cd= | 0.0077896
|  |  |  | @ Cl=0.4, Cd= | 0.0085184
|  |  |  | @ Cl=0.6, Cd= | 0.0096387
alpha (deg) | Cl | Cd | Cm | Cl/Cd
-19.5 | -1.1483 | 0.14215 | 0.0339 | -8.0781
-19 | -1.1656 | 0.12963 | 0.0258 | -8.9917
-18.5 | -1.182 | 0.11753 | 0.0182 | -10.057
-18 | -1.201 | 0.10529 | 0.0107 | -11.4066
-17.5 | -1.2197 | 0.09353 | 0.0037 | -13.0407
-17 | -1.2373 | 0.08247 | -0.0027 | -15.003
-16.5 | -1.2516 | 0.07248 | -0.0083 | -17.2682
-16 | -1.262 | 0.06424 | -0.012 | -19.6451
-15.5 | -1.2696 | 0.05649 | -0.0157 | -22.4748
-15 | -1.274 | 0.04944 | -0.0188 | -25.7686
-14.5 | -1.2745 | 0.04324 | -0.021 | -29.475
-14 | -1.2736 | 0.03764 | -0.0224 | -33.8363
-13.5 | -1.2733 | 0.03257 | -0.0228 | -39.0943
-13 | -1.2629 | 0.02898 | -0.0221 | -43.5783
-12 | -1.2413 | 0.02373 | -0.0159 | -52.3093
-11.5 | -1.21 | 0.02209 | -0.0135 | -54.7759
-11 | -1.1762 | 0.0203 | -0.0114 | -57.9409
-10 | -1.0908 | 0.01761 | -0.0086 | -61.9421
-9.5 | -1.0449 | 0.01636 | -0.0075 | -63.8692
-9 | -0.9966 | 0.01525 | -0.0065 | -65.3508
-8.5 | -0.9466 | 0.01425 | -0.0058 | -66.4281
-8 | -0.8953 | 0.01334 | -0.0052 | -67.1139
-7.5 | -0.8428 | 0.01253 | -0.0046 | -67.2626
-7 | -0.7901 | 0.01169 | -0.0042 | -67.5877
-6.5 | -0.7363 | 0.011 | -0.0039 | -66.9364
-6 | -0.6825 | 0.01034 | -0.0036 | -66.0058
-5 | -0.5541 | 0.00932 | -0.0066 | -59.4528
-4.5 | -0.5049 | 0.00903 | -0.0046 | -55.9136
-4 | -0.4525 | 0.00875 | -0.0033 | -51.7143
-3.5 | -0.398 | 0.00851 | -0.0025 | -46.7685
-3 | -0.3425 | 0.0083 | -0.0018 | -41.2651
-2.5 | -0.2861 | 0.00813 | -0.0014 | -35.1907
-2 | -0.2293 | 0.00798 | -0.0011 | -28.7343
-1.5 | -0.1722 | 0.00787 | -0.0008 | -21.8806
-1 | -0.115 | 0.0078 | -0.0005 | -14.7436
-0.5 | -0.0576 | 0.00776 | -0.0002 | -7.4227
0 | 0 | 0.00774 | 0 | 0
0.5 | 0.0576 | 0.00776 | 0.0002 | 7.4227
1 | 0.115 | 0.0078 | 0.0005 | 14.7436
1.5 | 0.1723 | 0.00787 | 0.0007 | 21.8933
2 | 0.2293 | 0.00799 | 0.0011 | 28.6984
2.5 | 0.2862 | 0.00813 | 0.0014 | 35.203
3 | 0.3426 | 0.0083 | 0.0018 | 41.2771
3.5 | 0.3981 | 0.00851 | 0.0024 | 46.7803
4 | 0.4526 | 0.00875 | 0.0033 | 51.7257
4.5 | 0.505 | 0.00903 | 0.0046 | 55.9247
5 | 0.5542 | 0.00932 | 0.0066 | 59.4635
5.5 | 0.616 | 0.00975 | 0.0059 | 63.1795
6 | 0.6825 | 0.01034 | 0.0036 | 66.0058
6.5 | 0.7364 | 0.011 | 0.0038 | 66.9455
7 | 0.7903 | 0.01169 | 0.0042 | 67.6048
7.5 | 0.8431 | 0.01254 | 0.0046 | 67.2329
8 | 0.8957 | 0.01334 | 0.0051 | 67.1439
8.5 | 0.9471 | 0.01425 | 0.0057 | 66.4632
9 | 0.9972 | 0.01526 | 0.0064 | 65.3473
9.5 | 1.0457 | 0.01637 | 0.0073 | 63.879
10 | 1.0917 | 0.01762 | 0.0084 | 61.958
10.5 | 1.1333 | 0.01915 | 0.0099 | 59.1802
11 | 1.1773 | 0.02031 | 0.0112 | 57.9665
11.5 | 1.2113 | 0.02211 | 0.0132 | 54.7852
12 | 1.2434 | 0.02374 | 0.0155 | 52.3757
12.5 | 1.2494 | 0.02639 | 0.0198 | 47.3437
13 | 1.2653 | 0.02899 | 0.0218 | 43.6461
13.5 | 1.2757 | 0.03258 | 0.0224 | 39.1559
14 | 1.2755 | 0.03771 | 0.022 | 33.8239
14.5 | 1.2772 | 0.04322 | 0.0207 | 29.5511
15 | 1.2763 | 0.04947 | 0.0184 | 25.7995
15.5 | 1.2718 | 0.05648 | 0.0154 | 22.5177
16 | 1.2641 | 0.06418 | 0.0118 | 19.6962
16.5 | 1.2531 | 0.07244 | 0.0082 | 17.2985
17 | 1.2393 | 0.08244 | 0.0025 | 15.0328
17.5 | 1.2223 | 0.09338 | -0.0039 | 13.0895
18 | 1.2034 | 0.10523 | -0.011 | 11.4359
18.5 | 1.1838 | 0.11758 | -0.0185 | 10.068
19 | 1.1663 | 0.12995 | -0.0263 | 8.975
19.5 | 1.1508 | 0.14217 | -0.0342 | 8.0945

## 29. Re 500k Mach 0.25 (1)
BIGFOIL.COM POLAR EXPORT
Joukowsky 13.00% thick 0.00% camber
Joukowsky 13.00% thick 0.00% camber |  |  |  | Cl Max: | 1.121 | at alpha= | 12 | deg
JavaFoil+Calcfoil stall+Eppler ext transition |  |  |  | L/D Max: | 94.124 | at alpha= | 6.5 | deg
Re: | 500000 |  |  | Cd Min: | 0.0056 | at alpha= | 0 | deg
Mach: | 0.25 |  |  | Cl=0 at alpha= | 0 | deg
|  |  |  | @ Cl=0.1, Cd= | 0.0056341
|  |  |  | @ Cl=0.4, Cd= | 0.0062458
|  |  |  | @ Cl=0.6, Cd= | 0.0071093
alpha (deg) | Cl | Cd | Cm | Cl/Cd
-17 | -0.927 | 0.15307 | 0 | -6.058
-16.5 | -0.965 | 0.14265 | 0 | -6.764
-16 | -0.998 | 0.13206 | 0 | -7.554
-15.5 | -1.024 | 0.12166 | 0 | -8.416
-15 | -1.046 | 0.11119 | 0 | -9.407
-14.5 | -1.064 | 0.10134 | 0 | -10.499
-14 | -1.081 | 0.09017 | 0 | -11.986
-13.5 | -1.097 | 0.07783 | 0 | -14.093
-13 | -1.108 | 0.06663 | 0 | -16.635
-12.5 | -1.117 | 0.05581 | 0 | -20.023
-12 | -1.121 | 0.04665 | 0 | -24.024
-11.5 | -1.117 | 0.03915 | 0 | -28.521
-11 | -1.106 | 0.03295 | 0 | -33.583
-10.5 | -1.09 | 0.02807 | 0 | -38.831
-10 | -1.068 | 0.02424 | 0 | -44.055
-9.5 | -1.041 | 0.02113 | 0 | -49.245
-9 | -1.009 | 0.0187 | 0 | -53.937
-8.5 | -0.972 | 0.0167 | 0 | -58.218
-8 | -0.932 | 0.01508 | 0 | -61.81
-7.5 | -0.888 | 0.01405 | 0 | -63.24
-7 | -0.842 | 0.01306 | 0 | -64.421
-6.5 | -0.792 | 0.00826 | 0 | -95.886
-6 | -0.735 | 0.00804 | 0 | -91.4
-5.5 | -0.676 | 0.00759 | 0 | -89.048
-5 | -0.616 | 0.0072 | 0 | -85.564
-4.5 | -0.556 | 0.00684 | 0 | -81.305
-4 | -0.495 | 0.00659 | 0 | -75.171
-3.5 | -0.434 | 0.00641 | 0 | -67.669
-3 | -0.372 | 0.00616 | 0 | -60.455
-2.5 | -0.311 | 0.00589 | 0 | -52.722
-2 | -0.249 | 0.00576 | 0 | -43.222
-1.5 | -0.187 | 0.00572 | 0 | -32.643
-1 | -0.125 | 0.00583 | 0 | -21.364
-0.5 | -0.062 | 0.00561 | 0 | -11.096
0 | 0 | 0.0056 | 0 | 0
0.5 | 0.062 | 0.00561 | 0 | 11.093
1 | 0.125 | 0.00565 | 0 | 22.038
1.5 | 0.187 | 0.00583 | 0 | 32
2 | 0.249 | 0.00576 | 0 | 43.222
2.5 | 0.311 | 0.00587 | 0 | 52.935
3 | 0.372 | 0.00616 | 0 | 60.455
3.5 | 0.434 | 0.00635 | 0 | 68.315
4 | 0.495 | 0.00659 | 0 | 75.171
4.5 | 0.556 | 0.00686 | 0 | 81.064
5 | 0.616 | 0.0072 | 0 | 85.564
5.5 | 0.676 | 0.00751 | 0 | 90.032
6 | 0.735 | 0.00804 | 0 | 91.4
6.5 | 0.792 | 0.00842 | 0 | 94.124
7 | 0.842 | 0.01306 | 0 | 64.421
7.5 | 0.888 | 0.01404 | 0 | 63.249
8 | 0.932 | 0.01508 | 0 | 61.81
8.5 | 0.972 | 0.01666 | 0 | 58.372
9 | 1.009 | 0.01865 | 0 | 54.106
9.5 | 1.04 | 0.02121 | 0 | 49.044
10 | 1.068 | 0.02426 | 0 | 44.01
10.5 | 1.09 | 0.02815 | 0 | 38.712
11 | 1.106 | 0.03305 | 0 | 33.468
11.5 | 1.117 | 0.03902 | 0 | 28.626
12 | 1.121 | 0.04662 | 0 | 24.037
12.5 | 1.117 | 0.0558 | 0 | 20.024
13 | 1.109 | 0.06646 | 0 | 16.684
13.5 | 1.096 | 0.07801 | 0 | 14.055
14 | 1.082 | 0.08969 | 0 | 12.059
14.5 | 1.065 | 0.10092 | 0 | 10.549
15 | 1.046 | 0.11121 | 0 | 9.403
15.5 | 1.023 | 0.12157 | 0 | 8.418
16 | 0.997 | 0.1323 | 0 | 7.539
16.5 | 0.964 | 0.14268 | 0 | 6.758
17 | 0.927 | 0.15304 | 0 | 6.059

## 30. Re 500k Mach 0.25 (2)
BIGFOIL.COM POLAR EXPORT
Joukowsky 13.00% thick 0.00% camber
Joukowsky 13.00% thick 0.00% camber |  |  |  | Cl Max: | 1.2175 | at alpha= | 13 | deg
XFOIL ncrit=9 |  |  |  | L/D Max: | 66.2024 | at alpha= | 7 | deg
Re: | 500000 |  |  | Cd Min: | 0.20952 | at alpha= | 18 | deg
Mach: | 0.25 |  |  | Cl=0 at alpha= | 0 | deg
|  |  |  | @ Cl=0.1, Cd= | 0.0079508
|  |  |  | @ Cl=0.4, Cd= | 0.008698
|  |  |  | @ Cl=0.6, Cd= | 0.0098941
alpha (deg) | Cl | Cd | Cm | Cl/Cd
-18 | -0.8364 | 0.20872 | 0.0724 | -4.0073
-17.5 | -1.0393 | 0.13972 | 0.032 | -7.4384
-17 | -1.0922 | 0.11918 | 0.0182 | -9.1643
-16.5 | -1.1275 | 0.10342 | 0.0079 | -10.9021
-16 | -1.1465 | 0.09188 | 0.0012 | -12.4782
-15.5 | -1.161 | 0.0813 | -0.005 | -14.2804
-15 | -1.1771 | 0.07099 | -0.0109 | -16.5812
-14.5 | -1.1919 | 0.06157 | -0.0159 | -19.3585
-14 | -1.2035 | 0.05309 | -0.02 | -22.6691
-13.5 | -1.2126 | 0.04554 | -0.0229 | -26.6271
-13 | -1.2151 | 0.03916 | -0.0249 | -31.0291
-12.5 | -1.2101 | 0.03395 | -0.026 | -35.6436
-12 | -1.2013 | 0.02966 | -0.0256 | -40.5024
-11.5 | -1.198 | 0.0258 | -0.0235 | -46.4341
-11 | -1.1828 | 0.0235 | -0.0196 | -50.3319
-10.5 | -1.156 | 0.02132 | -0.0164 | -54.2214
-10 | -1.1152 | 0.01978 | -0.0142 | -56.3802
-9.5 | -1.0735 | 0.01809 | -0.0122 | -59.3422
-9 | -1.0271 | 0.01663 | -0.0105 | -61.7619
-8.5 | -0.9773 | 0.01539 | -0.0092 | -63.5023
-8 | -0.9254 | 0.01428 | -0.008 | -64.8039
-7.5 | -0.8715 | 0.01332 | -0.0071 | -65.4279
-7 | -0.8173 | 0.01235 | -0.0063 | -66.1781
-6.5 | -0.7617 | 0.01157 | -0.0056 | -65.8341
-6 | -0.7062 | 0.01079 | -0.0051 | -65.4495
-5.5 | -0.6327 | 0.01013 | -0.0081 | -62.458
-4.5 | -0.524 | 0.00935 | -0.005 | -56.0428
-4 | -0.4691 | 0.00904 | -0.0037 | -51.8916
-3.5 | -0.4125 | 0.00875 | -0.0028 | -47.1429
-3 | -0.3547 | 0.00851 | -0.0022 | -41.6804
-2.5 | -0.2963 | 0.00831 | -0.0017 | -35.6558
-2 | -0.2374 | 0.00816 | -0.0012 | -29.0931
-1 | -0.119 | 0.00797 | -0.0006 | -14.931
-0.5 | -0.0595 | 0.00791 | -0.0003 | -7.5221
0 | 0 | 0.00789 | 0 | 0
0.5 | 0.0595 | 0.00791 | 0.0003 | 7.5221
1 | 0.119 | 0.00797 | 0.0005 | 14.931
2 | 0.2374 | 0.00816 | 0.0012 | 29.0931
2.5 | 0.2963 | 0.00831 | 0.0016 | 35.6558
3 | 0.3548 | 0.00851 | 0.0021 | 41.6921
3.5 | 0.4125 | 0.00875 | 0.0028 | 47.1429
4 | 0.4692 | 0.00904 | 0.0037 | 51.9027
4.5 | 0.5241 | 0.00935 | 0.005 | 56.0535
5.5 | 0.6329 | 0.01013 | 0.008 | 62.4778
6 | 0.7062 | 0.01079 | 0.0051 | 65.4495
6.5 | 0.7618 | 0.01157 | 0.0056 | 65.8427
7 | 0.8176 | 0.01235 | 0.0062 | 66.2024
7.5 | 0.8719 | 0.01332 | 0.007 | 65.458
8 | 0.9258 | 0.01428 | 0.0079 | 64.8319
8.5 | 0.9779 | 0.01539 | 0.009 | 63.5413
9 | 1.0279 | 0.01664 | 0.0104 | 61.7728
9.5 | 1.0746 | 0.01809 | 0.012 | 59.403
10 | 1.1161 | 0.01979 | 0.014 | 56.3972
10.5 | 1.1571 | 0.02134 | 0.0162 | 54.2221
11 | 1.1848 | 0.02351 | 0.0193 | 50.3956
11.5 | 1.2001 | 0.02582 | 0.0232 | 46.4795
12 | 1.2032 | 0.02969 | 0.0253 | 40.5254
12.5 | 1.2124 | 0.03397 | 0.0256 | 35.6903
13 | 1.2175 | 0.03918 | 0.0246 | 31.0745
13.5 | 1.2146 | 0.04561 | 0.0225 | 26.6301
14 | 1.2059 | 0.05313 | 0.0196 | 22.6972
14.5 | 1.1941 | 0.06161 | 0.0155 | 19.3816
15 | 1.1788 | 0.07109 | 0.0105 | 16.5818
15.5 | 1.1635 | 0.08128 | 0.0047 | 14.3147
16 | 1.1476 | 0.09205 | -0.0015 | 12.4671
16.5 | 1.1287 | 0.10351 | -0.0082 | 10.9043
17 | 1.0934 | 0.11935 | -0.0185 | 9.1613
17.5 | 1.0413 | 0.13972 | -0.0322 | 7.4528
18 | 0.8368 | 0.20952 | -0.0729 | 3.9939

## 31. Re 500k Mach 0.50 (1)
BIGFOIL.COM POLAR EXPORT
Joukowsky 13.00% thick 0.00% camber
Joukowsky 13.00% thick 0.00% camber |  |  |  | Cl Max: | 1.105 | at alpha= | 20 | deg
JavaFoil+Calcfoil stall+Eppler ext transition |  |  |  | L/D Max: | 86.908 | at alpha= | 5 | deg
Re: | 500000 |  |  | Cd Min: | 0.0057 | at alpha= | -1 | deg
Mach: | 0.5 |  |  | Cl=0 at alpha= | 0 | deg
|  |  |  | @ Cl=0.1, Cd= | 0.0057661
|  |  |  | @ Cl=0.4, Cd= | 0.0062338
|  |  |  | @ Cl=0.6, Cd= | 0.0072694
alpha (deg) | Cl | Cd | Cm | Cl/Cd
-20 | -1.105 | 0.24152 | 0 | -4.576
-19.5 | -1.078 | 0.22941 | 0 | -4.7
-19 | -1.052 | 0.22419 | 0 | -4.692
-18.5 | -1.024 | 0.21978 | 0 | -4.657
-18 | -0.997 | 0.222 | 0 | -4.491
-17.5 | -0.969 | 0.20812 | 0 | -4.655
-17 | -0.942 | 0.20608 | 0 | -4.571
-16.5 | -0.914 | 0.19818 | 0 | -4.611
-16 | -0.887 | 0.19054 | 0 | -4.655
-15.5 | -0.859 | 0.18594 | 0 | -4.618
-15 | -0.832 | 0.1834 | 0 | -4.535
-14.5 | -0.803 | 0.16984 | 0 | -4.731
-14 | -0.776 | 0.16851 | 0 | -4.608
-13.5 | -0.748 | 0.15775 | 0 | -4.744
-13 | -0.721 | 0.15864 | 0 | -4.546
-12.5 | -0.693 | 0.14825 | 0 | -4.675
-12 | -0.665 | 0.13822 | 0 | -4.812
-11.5 | -0.637 | 0.13218 | 0 | -4.822
-11 | -0.61 | 0.12477 | 0 | -4.889
-10.5 | -0.582 | 0.11428 | 0 | -5.093
-10 | -0.554 | 0.09323 | 0 | -5.942
-9.5 | -0.81 | 0.06822 | 0 | -11.88
-9 | -0.912 | 0.04369 | 0 | -20.872
-8.5 | -0.942 | 0.03165 | 0 | -29.764
-8 | -0.939 | 0.02546 | 0 | -36.868
-7.5 | -0.917 | 0.02127 | 0 | -43.122
-7 | -0.883 | 0.01826 | 0 | -48.382
-6.5 | -0.841 | 0.01602 | 0 | -52.526
-6 | -0.793 | 0.01429 | 0 | -55.507
-5.5 | -0.74 | 0.01294 | 0 | -57.218
-5 | -0.685 | 0.00793 | 0 | -86.368
-4.5 | -0.619 | 0.00744 | 0 | -83.178
-4 | -0.552 | 0.00703 | 0 | -78.504
-3.5 | -0.484 | 0.00665 | 0 | -72.822
-3 | -0.416 | 0.00641 | 0 | -64.89
-2.5 | -0.347 | 0.00626 | 0 | -55.403
-2 | -0.278 | 0.00601 | 0 | -46.238
-1.5 | -0.209 | 0.0059 | 0 | -35.361
-1 | -0.139 | 0.0057 | 0 | -24.429
-0.5 | -0.07 | 0.00583 | 0 | -11.937
0 | 0 | 0.00578 | 0 | 0
0.5 | 0.07 | 0.00574 | 0 | 12.131
1 | 0.139 | 0.0058 | 0 | 24.006
1.5 | 0.209 | 0.00589 | 0 | 35.386
2 | 0.278 | 0.00608 | 0 | 45.706
2.5 | 0.347 | 0.00618 | 0 | 56.096
3 | 0.416 | 0.00625 | 0 | 66.561
3.5 | 0.484 | 0.00667 | 0 | 72.603
4 | 0.552 | 0.00699 | 0 | 78.917
4.5 | 0.619 | 0.00738 | 0 | 83.842
5 | 0.685 | 0.00788 | 0 | 86.908
5.5 | 0.74 | 0.013 | 0 | 56.927
6 | 0.793 | 0.01436 | 0 | 55.219
6.5 | 0.841 | 0.01606 | 0 | 52.371
7 | 0.883 | 0.01829 | 0 | 48.3
7.5 | 0.917 | 0.02132 | 0 | 43.007
8 | 0.939 | 0.02546 | 0 | 36.861
8.5 | 0.941 | 0.03181 | 0 | 29.592
9 | 0.913 | 0.04348 | 0 | 20.985
9.5 | 0.811 | 0.06806 | 0 | 11.911
10 | 0.554 | 0.09541 | 0 | 5.805
10.5 | 0.582 | 0.11803 | 0 | 4.931
11 | 0.61 | 0.1242 | 0 | 4.911
11.5 | 0.637 | 0.13549 | 0 | 4.704
12 | 0.665 | 0.14344 | 0 | 4.637
12.5 | 0.693 | 0.14823 | 0 | 4.676
13 | 0.721 | 0.15146 | 0 | 4.762
13.5 | 0.748 | 0.15774 | 0 | 4.744
14 | 0.776 | 0.16849 | 0 | 4.608
14.5 | 0.803 | 0.17708 | 0 | 4.537
15 | 0.832 | 0.18082 | 0 | 4.6
15.5 | 0.859 | 0.18455 | 0 | 4.653
16 | 0.887 | 0.19292 | 0 | 4.597
16.5 | 0.914 | 0.19919 | 0 | 4.587
17 | 0.942 | 0.20605 | 0 | 4.572
17.5 | 0.969 | 0.21183 | 0 | 4.573
18 | 0.997 | 0.22169 | 0 | 4.497
18.5 | 1.023 | 0.22147 | 0 | 4.621
19 | 1.052 | 0.23461 | 0 | 4.484
19.5 | 1.078 | 0.23918 | 0 | 4.508
20 | 1.105 | 0.2443 | 0 | 4.523

## 32. Re 500k Mach 0.50 (2)
BIGFOIL.COM POLAR EXPORT
Joukowsky 13.00% thick 0.00% camber
Joukowsky 13.00% thick 0.00% camber |  |  |  | Cl Max: | 1.0377 | at alpha= | 9 | deg
XFOIL ncrit=9 |  |  |  | L/D Max: | 60.6302 | at alpha= | 6 | deg
Re: | 500000 |  |  | Cd Min: | 0.16007 | at alpha= | 14 | deg
Mach: | 0.5 |  |  | Cl=0 at alpha= | 0 | deg
|  |  |  | @ Cl=0.1, Cd= | 0.0086067
|  |  |  | @ Cl=0.4, Cd= | 0.0094276
|  |  |  | @ Cl=0.6, Cd= | 0.010807
alpha (deg) | Cl | Cd | Cm | Cl/Cd
-14 | -0.7585 | 0.1598 | 0.047 | -4.7466
-13.5 | -0.7733 | 0.14348 | 0.0373 | -5.3896
-13 | -0.7776 | 0.13134 | 0.0301 | -5.9205
-12.5 | -0.8345 | 0.10995 | 0.016 | -7.5898
-12 | -0.9009 | 0.08969 | 0.0015 | -10.0446
-11.5 | -0.9479 | 0.07421 | -0.0095 | -12.7732
-11 | -0.9753 | 0.06276 | -0.0169 | -15.5402
-10.5 | -1.0005 | 0.05216 | -0.0234 | -19.1814
-10 | -1.0208 | 0.04265 | -0.0286 | -23.9343
-9.5 | -1.034 | 0.03451 | -0.0319 | -29.9623
-9 | -1.0364 | 0.02819 | -0.033 | -36.7648
-8.5 | -1.0288 | 0.02363 | -0.0312 | -43.5379
-8 | -1.0145 | 0.02051 | -0.0263 | -49.4637
-7.5 | -0.9761 | 0.01807 | -0.0223 | -54.0177
-7 | -0.9257 | 0.01612 | -0.0189 | -57.4256
-6.5 | -0.868 | 0.01456 | -0.0163 | -59.6154
-6 | -0.798 | 0.01317 | -0.0158 | -60.5923
-5.5 | -0.7275 | 0.01224 | -0.0146 | -59.4363
-5 | -0.6707 | 0.01153 | -0.0108 | -58.17
-4.5 | -0.6082 | 0.01088 | -0.0084 | -55.9007
-4 | -0.5433 | 0.01032 | -0.0066 | -52.6453
-3.5 | -0.477 | 0.00985 | -0.0051 | -48.4264
-3 | -0.4098 | 0.00947 | -0.004 | -43.2735
-2.5 | -0.3421 | 0.00918 | -0.003 | -37.2658
-2 | -0.274 | 0.00895 | -0.0023 | -30.6145
-1.5 | -0.2055 | 0.00877 | -0.0016 | -23.4322
-1 | -0.137 | 0.00865 | -0.001 | -15.8382
-0.5 | -0.0685 | 0.00857 | -0.0005 | -7.993
0 | 0 | 0.00855 | 0 | 0
0.5 | 0.0685 | 0.00857 | 0.0005 | 7.993
1 | 0.1371 | 0.00865 | 0.001 | 15.8497
1.5 | 0.2056 | 0.00877 | 0.0016 | 23.4436
2 | 0.274 | 0.00895 | 0.0023 | 30.6145
2.5 | 0.3422 | 0.00918 | 0.003 | 37.2767
3 | 0.4099 | 0.00947 | 0.004 | 43.2841
3.5 | 0.4772 | 0.00985 | 0.0051 | 48.4467
4 | 0.5435 | 0.01032 | 0.0065 | 52.6647
4.5 | 0.6084 | 0.01088 | 0.0084 | 55.9191
5 | 0.671 | 0.01153 | 0.0108 | 58.196
5.5 | 0.7279 | 0.01224 | 0.0145 | 59.469
6 | 0.7985 | 0.01317 | 0.0157 | 60.6302
6.5 | 0.8685 | 0.01456 | 0.0162 | 59.6497
7 | 0.9263 | 0.01613 | 0.0189 | 57.4272
7.5 | 0.9769 | 0.01807 | 0.0221 | 54.062
8 | 1.0156 | 0.02053 | 0.0261 | 49.4691
8.5 | 1.0303 | 0.02366 | 0.031 | 43.5461
9 | 1.0377 | 0.02823 | 0.0328 | 36.7588
9.5 | 1.0353 | 0.03455 | 0.0317 | 29.9653
10 | 1.0219 | 0.04273 | 0.0284 | 23.9153
10.5 | 1.0014 | 0.05228 | 0.0231 | 19.1546
11 | 0.9771 | 0.0628 | 0.0166 | 15.5589
11.5 | 0.9491 | 0.07434 | 0.0091 | 12.767
12 | 0.902 | 0.08986 | -0.0019 | 10.0378
12.5 | 0.8339 | 0.11045 | -0.0167 | 7.55
13 | 0.7774 | 0.13184 | -0.0307 | 5.8965
13.5 | 0.7719 | 0.14439 | -0.0381 | 5.3459
14 | 0.7598 | 0.16007 | -0.0474 | 4.7467

## 33. Re 750k Mach 0.00 (1)
BIGFOIL.COM POLAR EXPORT
Joukowsky 13.00% thick 0.00% camber
Joukowsky 13.00% thick 0.00% camber |  |  |  | Cl Max: | 1.214 | at alpha= | 14 | deg
JavaFoil+Calcfoil stall+Eppler ext transition |  |  |  | L/D Max: | 109.11 | at alpha= | 7.5 | deg
Re: | 750000 |  |  | Cd Min: | 0.00506 | at alpha= | 0 | deg
Mach: | 0 |  |  | Cl=0 at alpha= | 0 | deg
|  |  |  | @ Cl=0.1, Cd= | 0.0051553
|  |  |  | @ Cl=0.4, Cd= | 0.005609
|  |  |  | @ Cl=0.6, Cd= | 0.0064497
alpha (deg) | Cl | Cd | Cm | Cl/Cd
-19 | -1.119 | 0.14746 | 0 | -7.591
-18.5 | -1.136 | 0.13775 | 0 | -8.247
-18 | -1.151 | 0.12857 | 0 | -8.955
-17.5 | -1.166 | 0.11844 | 0 | -9.844
-17 | -1.178 | 0.10933 | 0 | -10.774
-16.5 | -1.19 | 0.09927 | 0 | -11.983
-16 | -1.199 | 0.08962 | 0 | -13.38
-15.5 | -1.205 | 0.08024 | 0 | -15.018
-15 | -1.21 | 0.07102 | 0 | -17.031
-14.5 | -1.213 | 0.06169 | 0 | -19.665
-14 | -1.214 | 0.05331 | 0 | -22.769
-13.5 | -1.21 | 0.04618 | 0 | -26.213
-13 | -1.204 | 0.03988 | 0 | -30.186
-12.5 | -1.194 | 0.03438 | 0 | -34.718
-12 | -1.179 | 0.02976 | 0 | -39.624
-11.5 | -1.16 | 0.02584 | 0 | -44.899
-11 | -1.137 | 0.02257 | 0 | -50.397
-10.5 | -1.11 | 0.01997 | 0 | -55.605
-10 | -1.08 | 0.01779 | 0 | -60.705
-9.5 | -1.046 | 0.01602 | 0 | -65.289
-9 | -1.008 | 0.0146 | 0 | -69.051
-8.5 | -0.968 | 0.0134 | 0 | -72.234
-8 | -0.924 | 0.01265 | 0 | -73.061
-7.5 | -0.879 | 0.00806 | 0 | -109.11
-7 | -0.825 | 0.00773 | 0 | -106.692
-6.5 | -0.769 | 0.00739 | 0 | -104.05
-6 | -0.713 | 0.00714 | 0 | -99.854
-5.5 | -0.655 | 0.00681 | 0 | -96.291
-5 | -0.597 | 0.00643 | 0 | -92.946
-4.5 | -0.539 | 0.00615 | 0 | -87.595
-4 | -0.48 | 0.00598 | 0 | -80.193
-3.5 | -0.42 | 0.00567 | 0 | -74.099
-3 | -0.361 | 0.00549 | 0 | -65.77
-2.5 | -0.301 | 0.00532 | 0 | -56.525
-2 | -0.241 | 0.00525 | 0 | -45.912
-1.5 | -0.181 | 0.00532 | 0 | -33.968
-1 | -0.121 | 0.0052 | 0 | -23.171
-0.5 | -0.06 | 0.00507 | 0 | -11.895
0 | 0 | 0.00506 | 0 | 0
0.5 | 0.06 | 0.00507 | 0 | 11.895
1 | 0.121 | 0.0052 | 0 | 23.171
1.5 | 0.181 | 0.00532 | 0 | 33.968
2 | 0.241 | 0.00525 | 0 | 45.912
2.5 | 0.301 | 0.00532 | 0 | 56.525
3 | 0.361 | 0.00549 | 0 | 65.77
3.5 | 0.42 | 0.00567 | 0 | 74.099
4 | 0.48 | 0.00598 | 0 | 80.193
4.5 | 0.539 | 0.00615 | 0 | 87.595
5 | 0.597 | 0.00643 | 0 | 92.946
5.5 | 0.655 | 0.00681 | 0 | 96.291
6 | 0.713 | 0.00714 | 0 | 99.854
6.5 | 0.769 | 0.00739 | 0 | 104.05
7 | 0.825 | 0.00773 | 0 | 106.692
7.5 | 0.879 | 0.00806 | 0 | 109.11
8 | 0.924 | 0.01265 | 0 | 73.061
8.5 | 0.968 | 0.0134 | 0 | 72.234
9 | 1.008 | 0.0146 | 0 | 69.051
9.5 | 1.046 | 0.01602 | 0 | 65.289
10 | 1.08 | 0.01779 | 0 | 60.705
10.5 | 1.11 | 0.01997 | 0 | 55.605
11 | 1.137 | 0.02257 | 0 | 50.397
11.5 | 1.16 | 0.02584 | 0 | 44.899
12 | 1.179 | 0.02976 | 0 | 39.624
12.5 | 1.194 | 0.03438 | 0 | 34.718
13 | 1.204 | 0.03988 | 0 | 30.186
13.5 | 1.21 | 0.04618 | 0 | 26.213
14 | 1.214 | 0.05331 | 0 | 22.769
14.5 | 1.213 | 0.06169 | 0 | 19.665
15 | 1.21 | 0.07102 | 0 | 17.031
15.5 | 1.205 | 0.08024 | 0 | 15.018
16 | 1.199 | 0.08962 | 0 | 13.38
16.5 | 1.19 | 0.09927 | 0 | 11.983
17 | 1.178 | 0.10933 | 0 | 10.774
17.5 | 1.166 | 0.11844 | 0 | 9.844
18 | 1.151 | 0.12857 | 0 | 8.955
18.5 | 1.136 | 0.13775 | 0 | 8.247
19 | 1.119 | 0.14746 | 0 | 7.591

## 34. Re 750k Mach 0.00 (2)
BIGFOIL.COM POLAR EXPORT
Joukowsky 13.00% thick 0.00% camber
Joukowsky 13.00% thick 0.00% camber |  |  |  | Cl Max: | 1.3767 | at alpha= | 15 | deg
XFOIL ncrit=9 |  |  |  | L/D Max: | 76.366 | at alpha= | 8 | deg
Re: | 750000 |  |  | Cd Min: | 0.13604 | at alpha= | -20 | deg
Mach: | 0 |  |  | Cl=0 at alpha= | 0 | deg
|  |  |  | @ Cl=0.1, Cd= | 0.0069793
|  |  |  | @ Cl=0.4, Cd= | 0.0076856
|  |  |  | @ Cl=0.6, Cd= | 0.0087291
alpha (deg) | Cl | Cd | Cm | Cl/Cd
-20 | -1.2143 | 0.13604 | 0.0314 | -8.9261
-19.5 | -1.2267 | 0.12524 | 0.0247 | -9.7948
-19 | -1.2418 | 0.11396 | 0.018 | -10.8968
-18.5 | -1.259 | 0.10245 | 0.0112 | -12.2889
-18 | -1.2783 | 0.09095 | 0.0046 | -14.055
-17.5 | -1.2985 | 0.07979 | -0.0016 | -16.274
-17 | -1.3173 | 0.06936 | -0.0073 | -18.9922
-16.5 | -1.3335 | 0.05997 | -0.012 | -22.2361
-16 | -1.3516 | 0.05096 | -0.0162 | -26.5228
-15.5 | -1.3704 | 0.04243 | -0.0197 | -32.2979
-15 | -1.3743 | 0.03623 | -0.0216 | -37.9327
-14.5 | -1.3687 | 0.03164 | -0.0222 | -43.2585
-14 | -1.3566 | 0.02822 | -0.0216 | -48.0723
-13.5 | -1.356 | 0.02472 | -0.0191 | -54.8544
-13 | -1.3448 | 0.02267 | -0.0149 | -59.3207
-12.5 | -1.3131 | 0.02125 | -0.0126 | -61.7929
-12 | -1.2802 | 0.01958 | -0.0104 | -65.383
-11.5 | -1.2378 | 0.01846 | -0.009 | -67.0531
-11 | -1.1959 | 0.01712 | -0.0077 | -69.854
-10.5 | -1.1488 | 0.01615 | -0.0067 | -71.1331
-10 | -1.101 | 0.01513 | -0.0058 | -72.7693
-9.5 | -1.052 | 0.01414 | -0.0051 | -74.3989
-9 | -1.0013 | 0.01328 | -0.0045 | -75.3991
-8.5 | -0.9496 | 0.01248 | -0.004 | -76.0897
-8 | -0.897 | 0.01175 | -0.0036 | -76.3404
-7.5 | -0.8434 | 0.01109 | -0.0033 | -76.0505
-7 | -0.7898 | 0.01038 | -0.003 | -76.0886
-6.5 | -0.7353 | 0.0098 | -0.0028 | -75.0306
-6 | -0.6688 | 0.00921 | -0.0052 | -72.6167
-5.5 | -0.617 | 0.00884 | -0.0039 | -69.7964
-5 | -0.5659 | 0.00851 | -0.0025 | -66.4982
-4.5 | -0.5122 | 0.00821 | -0.0017 | -62.3873
-4 | -0.4571 | 0.00793 | -0.0012 | -57.6419
-3.5 | -0.4011 | 0.00769 | -0.0008 | -52.1586
-3 | -0.3446 | 0.00748 | -0.0006 | -46.0695
-2.5 | -0.2876 | 0.00732 | -0.0004 | -39.2896
-2 | -0.2304 | 0.00719 | -0.0003 | -32.0445
-1.5 | -0.173 | 0.00707 | -0.0002 | -24.4696
-1 | -0.1154 | 0.00699 | -0.0001 | -16.5093
-0.5 | -0.0578 | 0.00695 | -0.0001 | -8.3165
0 | 0 | 0.00694 | 0 | 0
0.5 | 0.0578 | 0.00695 | 0 | 8.3165
1 | 0.1154 | 0.00699 | 0.0001 | 16.5093
1.5 | 0.173 | 0.00707 | 0.0002 | 24.4696
2 | 0.2305 | 0.00719 | 0.0003 | 32.0584
2.5 | 0.2877 | 0.00732 | 0.0004 | 39.3033
3 | 0.3446 | 0.00748 | 0.0006 | 46.0695
3.5 | 0.4012 | 0.00769 | 0.0008 | 52.1717
4 | 0.4572 | 0.00793 | 0.0012 | 57.6545
4.5 | 0.5123 | 0.00821 | 0.0016 | 62.3995
5 | 0.566 | 0.00851 | 0.0025 | 66.51
5.5 | 0.6172 | 0.00884 | 0.0038 | 69.819
6 | 0.669 | 0.00921 | 0.0051 | 72.6384
6.5 | 0.7355 | 0.0098 | 0.0028 | 75.051
7 | 0.7901 | 0.01038 | 0.003 | 76.1175
7.5 | 0.8437 | 0.01109 | 0.0032 | 76.0775
8 | 0.8973 | 0.01175 | 0.0035 | 76.366
8.5 | 0.95 | 0.01249 | 0.0039 | 76.0608
9 | 1.0019 | 0.01329 | 0.0044 | 75.3875
9.5 | 1.0527 | 0.01415 | 0.005 | 74.3958
10 | 1.1017 | 0.01513 | 0.0057 | 72.8156
10.5 | 1.1496 | 0.01616 | 0.0065 | 71.1386
11 | 1.1969 | 0.01713 | 0.0074 | 69.8716
11.5 | 1.2392 | 0.01847 | 0.0088 | 67.0926
12 | 1.2816 | 0.01959 | 0.0101 | 65.4211
12.5 | 1.3149 | 0.02125 | 0.0123 | 61.8776
13 | 1.3464 | 0.02268 | 0.0147 | 59.3651
13.5 | 1.3571 | 0.02473 | 0.0189 | 54.8767
14 | 1.3587 | 0.02814 | 0.0215 | 48.2836
14.5 | 1.3719 | 0.03148 | 0.022 | 43.5801
15 | 1.3767 | 0.03618 | 0.0214 | 38.0514
15.5 | 1.3726 | 0.04242 | 0.0194 | 32.3574
16 | 1.3531 | 0.0511 | 0.0157 | 26.4795
16.5 | 1.3366 | 0.0599 | 0.0117 | 22.3139
17 | 1.3204 | 0.0693 | 0.0069 | 19.0534
17.5 | 1.3016 | 0.07968 | 0.0014 | 16.3353
18 | 1.2817 | 0.09082 | -0.0049 | 14.1125
18.5 | 1.2622 | 0.10234 | -0.0115 | 12.3334
19 | 1.2446 | 0.11393 | -0.0183 | 10.9243
19.5 | 1.2296 | 0.12521 | -0.0251 | 9.8203
20 | 1.2173 | 0.13596 | -0.0317 | 8.9534

## 35. Re 750k Mach 0.10 (1)
BIGFOIL.COM POLAR EXPORT
Joukowsky 13.00% thick 0.00% camber
Joukowsky 13.00% thick 0.00% camber |  |  |  | Cl Max: | 1.201 | at alpha= | 14 | deg
JavaFoil+Calcfoil stall+Eppler ext transition |  |  |  | L/D Max: | 108.952 | at alpha= | 7.5 | deg
Re: | 750000 |  |  | Cd Min: | 0.00506 | at alpha= | 0 | deg
Mach: | 0.1 |  |  | Cl=0 at alpha= | 0 | deg
|  |  |  | @ Cl=0.1, Cd= | 0.005161
|  |  |  | @ Cl=0.4, Cd= | 0.0056133
|  |  |  | @ Cl=0.6, Cd= | 0.00645
alpha (deg) | Cl | Cd | Cm | Cl/Cd
-19 | -1.079 | 0.15305 | 0 | -7.051
-18.5 | -1.099 | 0.14291 | 0 | -7.693
-18 | -1.118 | 0.13323 | 0 | -8.392
-17.5 | -1.135 | 0.1239 | 0 | -9.159
-17 | -1.151 | 0.11352 | 0 | -10.139
-16.5 | -1.165 | 0.10392 | 0 | -11.207
-16 | -1.177 | 0.09364 | 0 | -12.572
-15.5 | -1.185 | 0.08448 | 0 | -14.028
-15 | -1.192 | 0.07461 | 0 | -15.981
-14.5 | -1.199 | 0.06482 | 0 | -18.492
-14 | -1.201 | 0.0562 | 0 | -21.37
-13.5 | -1.2 | 0.04857 | 0 | -24.71
-13 | -1.196 | 0.04164 | 0 | -28.722
-12.5 | -1.188 | 0.03577 | 0 | -33.211
-12 | -1.175 | 0.03085 | 0 | -38.092
-11.5 | -1.158 | 0.0267 | 0 | -43.37
-11 | -1.136 | 0.02331 | 0 | -48.74
-10.5 | -1.11 | 0.02048 | 0 | -54.198
-10 | -1.08 | 0.01816 | 0 | -59.493
-9.5 | -1.047 | 0.01634 | 0 | -64.084
-9 | -1.01 | 0.01482 | 0 | -68.171
-8.5 | -0.97 | 0.01358 | 0 | -71.418
-8 | -0.927 | 0.01279 | 0 | -72.459
-7.5 | -0.883 | 0.0081 | 0 | -108.952
-7 | -0.828 | 0.00777 | 0 | -106.647
-6.5 | -0.773 | 0.00743 | 0 | -104.056
-6 | -0.716 | 0.00717 | 0 | -99.928
-5.5 | -0.659 | 0.00683 | 0 | -96.359
-5 | -0.6 | 0.00645 | 0 | -93.08
-4.5 | -0.541 | 0.00617 | 0 | -87.73
-4 | -0.482 | 0.006 | 0 | -80.392
-3.5 | -0.423 | 0.00569 | 0 | -74.318
-3 | -0.363 | 0.00549 | 0 | -65.996
-2.5 | -0.302 | 0.00533 | 0 | -56.716
-2 | -0.242 | 0.00525 | 0 | -46.105
-1.5 | -0.182 | 0.00533 | 0 | -34.113
-1 | -0.121 | 0.00521 | 0 | -23.269
-0.5 | -0.061 | 0.00507 | 0 | -11.944
0 | 0 | 0.00506 | 0 | 0
0.5 | 0.061 | 0.00507 | 0 | 11.944
1 | 0.121 | 0.00521 | 0 | 23.269
1.5 | 0.182 | 0.00533 | 0 | 34.113
2 | 0.242 | 0.00525 | 0 | 46.105
2.5 | 0.302 | 0.00533 | 0 | 56.716
3 | 0.363 | 0.00549 | 0 | 65.996
3.5 | 0.423 | 0.00569 | 0 | 74.318
4 | 0.482 | 0.006 | 0 | 80.392
4.5 | 0.541 | 0.00617 | 0 | 87.73
5 | 0.6 | 0.00645 | 0 | 93.08
5.5 | 0.659 | 0.00683 | 0 | 96.359
6 | 0.716 | 0.00717 | 0 | 99.928
6.5 | 0.773 | 0.00743 | 0 | 104.056
7 | 0.828 | 0.00777 | 0 | 106.647
7.5 | 0.883 | 0.0081 | 0 | 108.952
8 | 0.927 | 0.01279 | 0 | 72.459
8.5 | 0.97 | 0.01358 | 0 | 71.418
9 | 1.01 | 0.01482 | 0 | 68.171
9.5 | 1.047 | 0.01634 | 0 | 64.084
10 | 1.08 | 0.01816 | 0 | 59.493
10.5 | 1.11 | 0.02048 | 0 | 54.198
11 | 1.136 | 0.02331 | 0 | 48.74
11.5 | 1.158 | 0.0267 | 0 | 43.37
12 | 1.175 | 0.03085 | 0 | 38.092
12.5 | 1.188 | 0.03577 | 0 | 33.211
13 | 1.196 | 0.04164 | 0 | 28.722
13.5 | 1.2 | 0.04857 | 0 | 24.71
14 | 1.201 | 0.0562 | 0 | 21.37
14.5 | 1.199 | 0.06482 | 0 | 18.492
15 | 1.192 | 0.07461 | 0 | 15.981
15.5 | 1.185 | 0.08448 | 0 | 14.028
16 | 1.177 | 0.09364 | 0 | 12.572
16.5 | 1.165 | 0.10392 | 0 | 11.207
17 | 1.151 | 0.11383 | 0 | 10.109
17.5 | 1.135 | 0.1239 | 0 | 9.159
18 | 1.118 | 0.13323 | 0 | 8.394
18.5 | 1.099 | 0.14291 | 0 | 7.693
19 | 1.079 | 0.1527 | 0 | 7.069

## 36. Re 750k Mach 0.10 (2)
BIGFOIL.COM POLAR EXPORT
Joukowsky 13.00% thick 0.00% camber
Joukowsky 13.00% thick 0.00% camber |  |  |  | Cl Max: | 1.361 | at alpha= | 15 | deg
XFOIL ncrit=9 |  |  |  | L/D Max: | 76.0994 | at alpha= | 8 | deg
Re: | 750000 |  |  | Cd Min: | 0.14396 | at alpha= | 20 | deg
Mach: | 0.1 |  |  | Cl=0 at alpha= | 0 | deg
|  |  |  | @ Cl=0.1, Cd= | 0.0070016
|  |  |  | @ Cl=0.4, Cd= | 0.007727
|  |  |  | @ Cl=0.6, Cd= | 0.0087729
alpha (deg) | Cl | Cd | Cm | Cl/Cd
-20 | -1.1885 | 0.14393 | 0.036 | -8.2575
-19.5 | -1.2052 | 0.13175 | 0.0282 | -9.1476
-19 | -1.2167 | 0.12108 | 0.0217 | -10.0487
-18.5 | -1.2327 | 0.10959 | 0.0148 | -11.2483
-18 | -1.2513 | 0.09789 | 0.008 | -12.7827
-17.5 | -1.2711 | 0.08646 | 0.0015 | -14.7016
-17 | -1.2906 | 0.07557 | -0.0046 | -17.0782
-16.5 | -1.3089 | 0.06544 | -0.0099 | -20.0015
-16 | -1.324 | 0.05644 | -0.0143 | -23.4585
-15.5 | -1.3488 | 0.0468 | -0.0187 | -28.8205
-15 | -1.3587 | 0.03951 | -0.0214 | -34.3888
-14.5 | -1.3568 | 0.03413 | -0.0228 | -39.7539
-14 | -1.3483 | 0.02997 | -0.0229 | -44.9883
-13.5 | -1.3435 | 0.02624 | -0.0215 | -51.2005
-13 | -1.3395 | 0.02343 | -0.0178 | -57.1703
-12.5 | -1.3161 | 0.02182 | -0.0144 | -60.3162
-12 | -1.2839 | 0.02015 | -0.012 | -63.7171
-11.5 | -1.2442 | 0.01883 | -0.0103 | -66.0754
-11 | -1.2022 | 0.01749 | -0.0088 | -68.7364
-10.5 | -1.1552 | 0.01648 | -0.0077 | -70.0971
-10 | -1.1082 | 0.01534 | -0.0066 | -72.2425
-9.5 | -1.0589 | 0.01434 | -0.0058 | -73.8424
-9 | -1.0079 | 0.01346 | -0.0051 | -74.8811
-8.5 | -0.9559 | 0.01263 | -0.0045 | -75.6849
-8 | -0.903 | 0.01187 | -0.004 | -76.0741
-7.5 | -0.8492 | 0.01117 | -0.0037 | -76.0251
-7 | -0.7949 | 0.01049 | -0.0033 | -75.7769
-6.5 | -0.7403 | 0.00986 | -0.0031 | -75.0811
-6 | -0.6728 | 0.00927 | -0.0055 | -72.5782
-5.5 | -0.6213 | 0.00891 | -0.004 | -69.7306
-5 | -0.5698 | 0.00858 | -0.0026 | -66.4103
-4.5 | -0.5157 | 0.00827 | -0.0017 | -62.3579
-4 | -0.4601 | 0.00799 | -0.0012 | -57.5845
-3.5 | -0.4037 | 0.00774 | -0.0009 | -52.1576
-2.5 | -0.2895 | 0.00735 | -0.0005 | -39.3878
-2 | -0.232 | 0.00721 | -0.0003 | -32.1775
-1.5 | -0.1741 | 0.00709 | -0.0002 | -24.5557
-1 | -0.1161 | 0.00701 | -0.0001 | -16.5621
-0.5 | -0.0581 | 0.00698 | -0.0001 | -8.3238
0 | 0 | 0.00697 | 0 | 0
0.5 | 0.0581 | 0.00698 | 0.0001 | 8.3238
1 | 0.1162 | 0.00701 | 0.0001 | 16.5763
1.5 | 0.1741 | 0.00709 | 0.0002 | 24.5557
2 | 0.232 | 0.00721 | 0.0003 | 32.1775
2.5 | 0.2895 | 0.00735 | 0.0005 | 39.3878
3.5 | 0.4038 | 0.00774 | 0.0009 | 52.1705
4.5 | 0.5158 | 0.00827 | 0.0017 | 62.37
5 | 0.5699 | 0.00858 | 0.0026 | 66.4219
5.5 | 0.6214 | 0.00891 | 0.004 | 69.7419
6 | 0.673 | 0.00927 | 0.0054 | 72.5998
6.5 | 0.7404 | 0.00986 | 0.0031 | 75.0913
7 | 0.7951 | 0.01049 | 0.0033 | 75.796
7.5 | 0.8495 | 0.01117 | 0.0036 | 76.0519
8 | 0.9033 | 0.01187 | 0.004 | 76.0994
8.5 | 0.9563 | 0.01264 | 0.0044 | 75.6566
9 | 1.0085 | 0.01346 | 0.005 | 74.9257
9.5 | 1.0595 | 0.01435 | 0.0057 | 73.8328
10 | 1.1089 | 0.01534 | 0.0065 | 72.2881
10.5 | 1.1561 | 0.01649 | 0.0075 | 70.1092
11 | 1.2034 | 0.0175 | 0.0085 | 68.7657
11.5 | 1.2457 | 0.01884 | 0.01 | 66.12
12 | 1.2855 | 0.02017 | 0.0117 | 63.7333
12.5 | 1.3179 | 0.02182 | 0.0141 | 60.3987
13 | 1.3411 | 0.02344 | 0.0176 | 57.2142
13.5 | 1.3442 | 0.02627 | 0.0214 | 51.1686
14 | 1.3504 | 0.02989 | 0.0227 | 45.179
14.5 | 1.3601 | 0.03395 | 0.0226 | 40.0619
15 | 1.361 | 0.03948 | 0.0212 | 34.4732
15.5 | 1.3508 | 0.04683 | 0.0183 | 28.8448
16 | 1.3254 | 0.05658 | 0.0139 | 23.4252
16.5 | 1.3115 | 0.06543 | 0.0096 | 20.0443
17 | 1.2935 | 0.07553 | 0.0042 | 17.1256
17.5 | 1.2741 | 0.08637 | -0.0017 | 14.7516
18 | 1.2545 | 0.0978 | -0.0083 | 12.8272
18.5 | 1.2357 | 0.10952 | -0.0151 | 11.2829
19 | 1.2195 | 0.12105 | -0.022 | 10.0743
19.5 | 1.2081 | 0.13171 | -0.0285 | 9.1724
20 | 1.1911 | 0.14396 | -0.0363 | 8.2738

## 37. Re 750k Mach 0.25 (1)
BIGFOIL.COM POLAR EXPORT
Joukowsky 13.00% thick 0.00% camber
Joukowsky 13.00% thick 0.00% camber |  |  |  | Cl Max: | 1.14 | at alpha= | 12 | deg
JavaFoil+Calcfoil stall+Eppler ext transition |  |  |  | L/D Max: | 106.278 | at alpha= | 7 | deg
Re: | 750000 |  |  | Cd Min: | 0.00509 | at alpha= | 0 | deg
Mach: | 0.25 |  |  | Cl=0 at alpha= | 0 | deg
|  |  |  | @ Cl=0.1, Cd= | 0.0051181
|  |  |  | @ Cl=0.4, Cd= | 0.005641
|  |  |  | @ Cl=0.6, Cd= | 0.0065247
alpha (deg) | Cl | Cd | Cm | Cl/Cd
-17 | -0.933 | 0.14346 | 0 | -6.502
-16.5 | -0.972 | 0.13192 | 0 | -7.368
-16 | -1.006 | 0.12139 | 0 | -8.29
-15.5 | -1.035 | 0.11029 | 0 | -9.385
-15 | -1.061 | 0.09882 | 0 | -10.736
-14.5 | -1.082 | 0.08815 | 0 | -12.279
-14 | -1.102 | 0.0767 | 0 | -14.371
-13.5 | -1.12 | 0.06525 | 0 | -17.159
-13 | -1.132 | 0.05527 | 0 | -20.474
-12.5 | -1.139 | 0.0464 | 0 | -24.542
-12 | -1.14 | 0.03909 | 0 | -29.156
-11.5 | -1.133 | 0.03314 | 0 | -34.203
-11 | -1.121 | 0.02812 | 0 | -39.867
-10.5 | -1.103 | 0.02417 | 0 | -45.633
-10 | -1.079 | 0.02104 | 0 | -51.297
-9.5 | -1.051 | 0.01848 | 0 | -56.867
-9 | -1.018 | 0.01648 | 0 | -61.766
-8.5 | -0.98 | 0.01483 | 0 | -66.098
-8 | -0.939 | 0.01373 | 0 | -68.426
-7.5 | -0.895 | 0.01275 | 0 | -70.166
-7 | -0.849 | 0.00798 | 0 | -106.278
-6.5 | -0.792 | 0.00762 | 0 | -103.962
-6 | -0.735 | 0.00741 | 0 | -99.197
-5.5 | -0.676 | 0.00698 | 0 | -96.831
-5 | -0.616 | 0.00661 | 0 | -93.214
-4.5 | -0.556 | 0.00627 | 0 | -88.715
-4 | -0.495 | 0.00603 | 0 | -82.142
-3.5 | -0.434 | 0.00586 | 0 | -74.065
-3 | -0.372 | 0.00551 | 0 | -67.554
-2.5 | -0.311 | 0.00537 | 0 | -57.88
-2 | -0.249 | 0.00528 | 0 | -47.084
-1.5 | -0.187 | 0.0052 | 0 | -35.931
-1 | -0.125 | 0.00529 | 0 | -23.522
-0.5 | -0.062 | 0.0051 | 0 | -12.22
0 | 0 | 0.00509 | 0 | 0
0.5 | 0.062 | 0.0051 | 0 | 12.217
1 | 0.125 | 0.00513 | 0 | 24.265
1.5 | 0.187 | 0.0053 | 0 | 35.222
2 | 0.249 | 0.00528 | 0 | 47.084
2.5 | 0.311 | 0.0054 | 0 | 57.559
3 | 0.372 | 0.00551 | 0 | 67.554
3.5 | 0.434 | 0.0058 | 0 | 74.765
4 | 0.495 | 0.00603 | 0 | 82.142
4.5 | 0.556 | 0.00629 | 0 | 88.424
5 | 0.616 | 0.00661 | 0 | 93.214
5.5 | 0.676 | 0.00691 | 0 | 97.852
6 | 0.735 | 0.00741 | 0 | 99.197
6.5 | 0.792 | 0.00777 | 0 | 102.001
7 | 0.849 | 0.00798 | 0 | 106.278
7.5 | 0.895 | 0.01275 | 0 | 70.173
8 | 0.939 | 0.01373 | 0 | 68.426
8.5 | 0.98 | 0.0148 | 0 | 66.264
9 | 1.018 | 0.01643 | 0 | 61.952
9.5 | 1.051 | 0.01855 | 0 | 56.65
10 | 1.079 | 0.02105 | 0 | 51.263
10.5 | 1.103 | 0.02424 | 0 | 45.488
11 | 1.121 | 0.02823 | 0 | 39.703
11.5 | 1.134 | 0.03301 | 0 | 34.346
12 | 1.14 | 0.03911 | 0 | 29.14
12.5 | 1.139 | 0.0464 | 0 | 24.541
13 | 1.132 | 0.05518 | 0 | 20.512
13.5 | 1.119 | 0.06536 | 0 | 17.128
14 | 1.103 | 0.07628 | 0 | 14.46
14.5 | 1.083 | 0.08772 | 0 | 12.348
15 | 1.061 | 0.0989 | 0 | 10.725
15.5 | 1.035 | 0.11 | 0 | 9.41
16 | 1.006 | 0.12164 | 0 | 8.271
16.5 | 0.971 | 0.13266 | 0 | 7.322
17 | 0.933 | 0.14331 | 0 | 6.509

## 38. Re 750k Mach 0.25 (2)
BIGFOIL.COM POLAR EXPORT
Joukowsky 13.00% thick 0.00% camber
Joukowsky 13.00% thick 0.00% camber |  |  |  | Cl Max: | 1.2871 | at alpha= | 12.5 | deg
XFOIL ncrit=9 |  |  |  | L/D Max: | 74.543 | at alpha= | 7 | deg
Re: | 750000 |  |  | Cd Min: | 0.1217 | at alpha= | 17.5 | deg
Mach: | 0.25 |  |  | Cl=0 at alpha= | 0 | deg
|  |  |  | @ Cl=0.1, Cd= | 0.0071432
|  |  |  | @ Cl=0.4, Cd= | 0.007876
|  |  |  | @ Cl=0.6, Cd= | 0.008976
alpha (deg) | Cl | Cd | Cm | Cl/Cd
-17.5 | -1.1351 | 0.12168 | 0.0203 | -9.3286
-17 | -1.1574 | 0.10865 | 0.0123 | -10.6526
-16.5 | -1.1799 | 0.09612 | 0.0048 | -12.2753
-16 | -1.2006 | 0.0844 | -0.0021 | -14.2251
-15.5 | -1.2254 | 0.07292 | -0.0085 | -16.8047
-15 | -1.2483 | 0.06236 | -0.0142 | -20.0176
-14.5 | -1.2651 | 0.05311 | -0.0188 | -23.8204
-14 | -1.2767 | 0.04495 | -0.0225 | -28.4027
-13.5 | -1.282 | 0.03798 | -0.025 | -33.7546
-13 | -1.2834 | 0.03207 | -0.0263 | -40.0187
-12.5 | -1.2854 | 0.02702 | -0.026 | -47.5722
-12 | -1.2754 | 0.02394 | -0.0234 | -53.2749
-11.5 | -1.2596 | 0.02185 | -0.0189 | -57.6476
-11 | -1.2292 | 0.01988 | -0.0159 | -61.831
-10.5 | -1.1886 | 0.01831 | -0.0135 | -64.9153
-10 | -1.1423 | 0.01698 | -0.0117 | -67.2733
-9.5 | -1.0944 | 0.01566 | -0.0101 | -69.8851
-9 | -1.0431 | 0.01453 | -0.0088 | -71.7894
-8.5 | -0.9899 | 0.01353 | -0.0077 | -73.1633
-8 | -0.9355 | 0.01262 | -0.0067 | -74.1284
-7.5 | -0.8798 | 0.01181 | -0.006 | -74.4962
-7 | -0.8235 | 0.01105 | -0.0053 | -74.5249
-6.5 | -0.7668 | 0.01032 | -0.0048 | -74.3023
-6 | -0.696 | 0.00968 | -0.007 | -71.9008
-5 | -0.591 | 0.00891 | -0.0033 | -66.33
-4.5 | -0.5344 | 0.00855 | -0.0024 | -62.5029
-4 | -0.4767 | 0.00822 | -0.0017 | -57.9927
-3.5 | -0.4182 | 0.00794 | -0.0013 | -52.67
-3 | -0.3591 | 0.00771 | -0.001 | -46.5759
-2.5 | -0.2997 | 0.00752 | -0.0007 | -39.8537
-2 | -0.24 | 0.00737 | -0.0005 | -32.5645
-1.5 | -0.1801 | 0.00724 | -0.0004 | -24.8757
-1 | -0.1202 | 0.00716 | -0.0002 | -16.7877
-0.5 | -0.0602 | 0.00711 | -0.0001 | -8.4669
0 | 0 | 0.00709 | 0 | 0
0.5 | 0.0602 | 0.00711 | 0.0001 | 8.4669
1 | 0.1202 | 0.00716 | 0.0002 | 16.7877
1.5 | 0.1802 | 0.00724 | 0.0003 | 24.8895
2 | 0.24 | 0.00736 | 0.0005 | 32.6087
2.5 | 0.2998 | 0.00752 | 0.0007 | 39.867
3 | 0.3592 | 0.00771 | 0.001 | 46.5888
3.5 | 0.4182 | 0.00795 | 0.0013 | 52.6038
4 | 0.4768 | 0.00823 | 0.0017 | 57.9344
4.5 | 0.5346 | 0.00855 | 0.0023 | 62.5263
5 | 0.5911 | 0.00891 | 0.0032 | 66.3412
6 | 0.6963 | 0.00969 | 0.0069 | 71.8576
6.5 | 0.7669 | 0.01032 | 0.0048 | 74.312
7 | 0.8237 | 0.01105 | 0.0053 | 74.543
7.5 | 0.8802 | 0.01181 | 0.0059 | 74.5301
8 | 0.9359 | 0.01263 | 0.0067 | 74.1013
8.5 | 0.9906 | 0.01354 | 0.0076 | 73.161
9 | 1.0438 | 0.01454 | 0.0087 | 71.7882
9.5 | 1.0951 | 0.01566 | 0.01 | 69.9298
10 | 1.1434 | 0.01698 | 0.0115 | 67.338
10.5 | 1.1898 | 0.01833 | 0.0133 | 64.91
11 | 1.2308 | 0.01989 | 0.0156 | 61.8803
11.5 | 1.2615 | 0.02187 | 0.0186 | 57.6818
12 | 1.2772 | 0.02397 | 0.0231 | 53.2833
12.5 | 1.2871 | 0.02702 | 0.0258 | 47.6351
13 | 1.2855 | 0.03198 | 0.0261 | 40.197
13.5 | 1.2836 | 0.03797 | 0.0248 | 33.8056
14 | 1.2787 | 0.04491 | 0.0223 | 28.4725
14.5 | 1.2688 | 0.05292 | 0.0186 | 23.9758
15 | 1.2504 | 0.06239 | 0.0139 | 20.0417
15.5 | 1.2272 | 0.07299 | 0.0082 | 16.8133
16 | 1.2024 | 0.08447 | 0.0017 | 14.2346
16.5 | 1.1815 | 0.09624 | -0.0052 | 12.2766
17 | 1.1595 | 0.10874 | -0.0127 | 10.663
17.5 | 1.1374 | 0.1217 | -0.0206 | 9.3459

## 39. Re 750k Mach 0.50 (1)
BIGFOIL.COM POLAR EXPORT
Joukowsky 13.00% thick 0.00% camber
Joukowsky 13.00% thick 0.00% camber |  |  |  | Cl Max: | 1.105 | at alpha= | 20 | deg
JavaFoil+Calcfoil stall+Eppler ext transition |  |  |  | L/D Max: | 96.996 | at alpha= | 5.5 | deg
Re: | 750000 |  |  | Cd Min: | 0.00518 | at alpha= | -1 | deg
Mach: | 0.5 |  |  | Cl=0 at alpha= | 0 | deg
|  |  |  | @ Cl=0.1, Cd= | 0.0052191
|  |  |  | @ Cl=0.4, Cd= | 0.0056861
|  |  |  | @ Cl=0.6, Cd= | 0.0066651
alpha (deg) | Cl | Cd | Cm | Cl/Cd
-20 | -1.105 | 0.21749 | 0 | -5.082
-19.5 | -1.078 | 0.21185 | 0 | -5.09
-19 | -1.052 | 0.20675 | 0 | -5.088
-18.5 | -1.024 | 0.20095 | 0 | -5.094
-18 | -0.997 | 0.19704 | 0 | -5.06
-17.5 | -0.969 | 0.18705 | 0 | -5.18
-17 | -0.942 | 0.18828 | 0 | -5.003
-16.5 | -0.914 | 0.17698 | 0 | -5.164
-16 | -0.887 | 0.17391 | 0 | -5.1
-15.5 | -0.859 | 0.16645 | 0 | -5.159
-15 | -0.832 | 0.16593 | 0 | -5.013
-14.5 | -0.804 | 0.15421 | 0 | -5.211
-14 | -0.776 | 0.15251 | 0 | -5.091
-13.5 | -0.748 | 0.14286 | 0 | -5.238
-13 | -0.721 | 0.14234 | 0 | -5.067
-12.5 | -0.693 | 0.13648 | 0 | -5.079
-12 | -0.665 | 0.12642 | 0 | -5.261
-11.5 | -0.638 | 0.12139 | 0 | -5.252
-11 | -0.61 | 0.11221 | 0 | -5.436
-10.5 | -0.582 | 0.1041 | 0 | -5.592
-10 | -0.554 | 0.08726 | 0 | -6.35
-9.5 | -0.833 | 0.05681 | 0 | -14.661
-9 | -0.931 | 0.03654 | 0 | -25.463
-8.5 | -0.955 | 0.02752 | 0 | -34.69
-8 | -0.949 | 0.02234 | 0 | -42.471
-7.5 | -0.926 | 0.01882 | 0 | -49.189
-7 | -0.891 | 0.01627 | 0 | -54.759
-6.5 | -0.848 | 0.01437 | 0 | -59.026
-6 | -0.799 | 0.01291 | 0 | -61.912
-5.5 | -0.749 | 0.0077 | 0 | -97.242
-5 | -0.685 | 0.00732 | 0 | -93.55
-4.5 | -0.619 | 0.00682 | 0 | -90.696
-4 | -0.552 | 0.00643 | 0 | -85.802
-3.5 | -0.484 | 0.00607 | 0 | -79.701
-3 | -0.416 | 0.00585 | 0 | -71.116
-2.5 | -0.347 | 0.00571 | 0 | -60.791
-2 | -0.278 | 0.00547 | 0 | -50.776
-1.5 | -0.209 | 0.00537 | 0 | -38.809
-1 | -0.139 | 0.00518 | 0 | -26.855
-0.5 | -0.07 | 0.00535 | 0 | -13.015
0 | 0 | 0.00526 | 0 | 0
0.5 | 0.07 | 0.00518 | 0 | 13.447
1 | 0.139 | 0.00527 | 0 | 26.406
1.5 | 0.209 | 0.00536 | 0 | 38.912
2 | 0.278 | 0.00554 | 0 | 50.195
2.5 | 0.347 | 0.00564 | 0 | 61.559
3 | 0.416 | 0.0057 | 0 | 72.979
3.5 | 0.484 | 0.00609 | 0 | 79.435
4 | 0.552 | 0.0064 | 0 | 86.203
4.5 | 0.619 | 0.00677 | 0 | 91.432
5 | 0.685 | 0.00723 | 0 | 94.704
5.5 | 0.749 | 0.00772 | 0 | 96.996
6 | 0.799 | 0.01297 | 0 | 61.591
6.5 | 0.848 | 0.01441 | 0 | 58.839
7 | 0.891 | 0.0163 | 0 | 54.665
7.5 | 0.926 | 0.01887 | 0 | 49.052
8 | 0.949 | 0.02235 | 0 | 42.455
8.5 | 0.954 | 0.02765 | 0 | 34.514
9 | 0.931 | 0.03644 | 0 | 25.545
9.5 | 0.833 | 0.05667 | 0 | 14.705
10 | 0.554 | 0.08893 | 0 | 6.23
10.5 | 0.582 | 0.10704 | 0 | 5.438
11 | 0.61 | 0.11168 | 0 | 5.462
11.5 | 0.637 | 0.12132 | 0 | 5.254
12 | 0.665 | 0.1269 | 0 | 5.241
12.5 | 0.693 | 0.13646 | 0 | 5.08
13 | 0.721 | 0.13695 | 0 | 5.267
13.5 | 0.748 | 0.14285 | 0 | 5.239
14 | 0.776 | 0.15249 | 0 | 5.092
14.5 | 0.803 | 0.1598 | 0 | 5.028
15 | 0.832 | 0.16282 | 0 | 5.109
15.5 | 0.859 | 0.16823 | 0 | 5.105
16 | 0.887 | 0.17577 | 0 | 5.046
16.5 | 0.914 | 0.18153 | 0 | 5.034
17 | 0.942 | 0.18826 | 0 | 5.004
17.5 | 0.969 | 0.19162 | 0 | 5.055
18 | 0.997 | 0.19678 | 0 | 5.066
18.5 | 1.024 | 0.20224 | 0 | 5.061
19 | 1.052 | 0.20853 | 0 | 5.045
19.5 | 1.078 | 0.21309 | 0 | 5.06
20 | 1.105 | 0.21844 | 0 | 5.059

## 40. Re 750k Mach 0.50 (2)
BIGFOIL.COM POLAR EXPORT
Joukowsky 13.00% thick 0.00% camber
Joukowsky 13.00% thick 0.00% camber |  |  |  | Cl Max: | 1.0979 | at alpha= | 9.5 | deg
XFOIL ncrit=9 |  |  |  | L/D Max: | 68.6714 | at alpha= | 6.5 | deg
Re: | 750000 |  |  | Cd Min: | 0.15724 | at alpha= | 14.5 | deg
Mach: | 0.5 |  |  | Cl=0 at alpha= | 0 | deg
|  |  |  | @ Cl=0.1, Cd= | 0.0077111
|  |  |  | @ Cl=0.4, Cd= | 0.0084787
|  |  |  | @ Cl=0.6, Cd= | 0.0097237
alpha (deg) | Cl | Cd | Cm | Cl/Cd
-14.5 | -0.8186 | 0.15706 | 0.0457 | -5.212
-14 | -0.809 | 0.14749 | 0.0399 | -5.4851
-13.5 | -0.8715 | 0.12422 | 0.0241 | -7.0158
-13 | -0.9232 | 0.10566 | 0.0109 | -8.7375
-12.5 | -0.949 | 0.09247 | 0.0021 | -10.2628
-12 | -0.9792 | 0.07942 | -0.0066 | -12.3294
-11.5 | -1.0112 | 0.06707 | -0.0147 | -15.0768
-11 | -1.0426 | 0.05567 | -0.0217 | -18.7282
-10.5 | -1.0704 | 0.04534 | -0.0274 | -23.6083
-10 | -1.0892 | 0.03642 | -0.0316 | -29.9066
-9.5 | -1.0963 | 0.02917 | -0.0338 | -37.5831
-9 | -1.095 | 0.02367 | -0.0332 | -46.2611
-8.5 | -1.0902 | 0.02009 | -0.0284 | -54.2658
-8 | -1.0545 | 0.01759 | -0.0239 | -59.9488
-7.5 | -1.0035 | 0.01568 | -0.0202 | -63.9987
-7 | -0.9457 | 0.01407 | -0.0172 | -67.2139
-6.5 | -0.8731 | 0.01271 | -0.0166 | -68.6939
-6 | -0.8115 | 0.0119 | -0.0132 | -68.1933
-5.5 | -0.7512 | 0.01111 | -0.01 | -67.6148
-5 | -0.6866 | 0.01043 | -0.0077 | -65.8293
-4.5 | -0.6199 | 0.00984 | -0.006 | -62.998
-4 | -0.5522 | 0.00933 | -0.0047 | -59.1854
-3.5 | -0.4837 | 0.00889 | -0.0037 | -54.4094
-2.5 | -0.346 | 0.00826 | -0.0021 | -41.8886
-2 | -0.2769 | 0.00805 | -0.0016 | -34.3975
-1.5 | -0.2077 | 0.00788 | -0.0011 | -26.3579
-1 | -0.1384 | 0.00775 | -0.0007 | -17.8581
-0.5 | -0.0692 | 0.00768 | -0.0003 | -9.0104
0 | 0 | 0.00765 | 0 | 0
0.5 | 0.0692 | 0.00768 | 0.0003 | 9.0104
1 | 0.1385 | 0.00775 | 0.0007 | 17.871
1.5 | 0.2077 | 0.00788 | 0.0011 | 26.3579
2 | 0.277 | 0.00805 | 0.0015 | 34.4099
2.5 | 0.3461 | 0.00826 | 0.0021 | 41.9007
3 | 0.4151 | 0.00854 | 0.0028 | 48.6066
3.5 | 0.4839 | 0.0089 | 0.0036 | 54.3708
4 | 0.5523 | 0.00933 | 0.0047 | 59.1961
5 | 0.6868 | 0.01044 | 0.0077 | 65.7854
5.5 | 0.7515 | 0.01111 | 0.01 | 67.6418
6 | 0.8119 | 0.01191 | 0.0132 | 68.1696
6.5 | 0.8735 | 0.01272 | 0.0165 | 68.6714
7 | 0.9462 | 0.01407 | 0.0171 | 67.2495
7.5 | 1.0044 | 0.01569 | 0.0201 | 64.0153
8 | 1.0554 | 0.0176 | 0.0237 | 59.9659
8.5 | 1.0914 | 0.02011 | 0.0282 | 54.2715
9 | 1.0965 | 0.02369 | 0.033 | 46.2854
9.5 | 1.0979 | 0.0292 | 0.0335 | 37.5993
10 | 1.0906 | 0.03648 | 0.0313 | 29.8958
10.5 | 1.0717 | 0.04543 | 0.0271 | 23.5901
11 | 1.0436 | 0.05583 | 0.0213 | 18.6925
11.5 | 1.0132 | 0.06714 | 0.0144 | 15.0909
12 | 0.9808 | 0.07953 | 0.0062 | 12.3325
12.5 | 0.9509 | 0.09257 | -0.0025 | 10.2722
13 | 0.9233 | 0.10604 | -0.0115 | 8.7071
13.5 | 0.8707 | 0.12479 | -0.0248 | 6.9773
14 | 0.8095 | 0.1478 | -0.0403 | 5.477
14.5 | 0.8197 | 0.15724 | -0.046 | 5.2131

## 41. Re 1M Mach 0.00 (1)
BIGFOIL.COM POLAR EXPORT
Joukowsky 13.00% thick 0.00% camber
Joukowsky 13.00% thick 0.00% camber |  |  |  | Cl Max: | 1.227 | at alpha= | 14 | deg
JavaFoil+Calcfoil stall+Eppler ext transition |  |  |  | L/D Max: | 116.813 | at alpha= | 8 | deg
Re: | 1000000 |  |  | Cd Min: | 0.00483 | at alpha= | 0 | deg
Mach: | 0 |  |  | Cl=0 at alpha= | 0 | deg
|  |  |  | @ Cl=0.1, Cd= | 0.0049252
|  |  |  | @ Cl=0.4, Cd= | 0.005319
|  |  |  | @ Cl=0.6, Cd= | 0.0061191
alpha (deg) | Cl | Cd | Cm | Cl/Cd
-19.5 | -1.108 | 0.14802 | 0 | -7.484
-19 | -1.127 | 0.13821 | 0 | -8.153
-18.5 | -1.144 | 0.12855 | 0 | -8.903
-18 | -1.161 | 0.11925 | 0 | -9.733
-17.5 | -1.176 | 0.10893 | 0 | -10.8
-17 | -1.189 | 0.10014 | 0 | -11.877
-16.5 | -1.202 | 0.09006 | 0 | -13.349
-16 | -1.212 | 0.08082 | 0 | -15.001
-15.5 | -1.219 | 0.07179 | 0 | -16.98
-15 | -1.224 | 0.06336 | 0 | -19.312
-14.5 | -1.227 | 0.05492 | 0 | -22.337
-14 | -1.227 | 0.04739 | 0 | -25.894
-13.5 | -1.223 | 0.04108 | 0 | -29.765
-13 | -1.215 | 0.03557 | 0 | -34.165
-12.5 | -1.204 | 0.03075 | 0 | -39.15
-12 | -1.189 | 0.02671 | 0 | -44.502
-11.5 | -1.169 | 0.02329 | 0 | -50.198
-11 | -1.145 | 0.02042 | 0 | -56.085
-10.5 | -1.118 | 0.01816 | 0 | -61.54
-10 | -1.086 | 0.01627 | 0 | -66.791
-9.5 | -1.052 | 0.01473 | 0 | -71.404
-9 | -1.014 | 0.01351 | 0 | -75.036
-8.5 | -0.973 | 0.01266 | 0 | -76.828
-8 | -0.932 | 0.00798 | 0 | -116.813
-7.5 | -0.879 | 0.00767 | 0 | -114.638
-7 | -0.825 | 0.00735 | 0 | -112.159
-6.5 | -0.769 | 0.00703 | 0 | -109.423
-6 | -0.713 | 0.00679 | 0 | -105.03
-5.5 | -0.655 | 0.00647 | 0 | -101.354
-5 | -0.597 | 0.0061 | 0 | -97.9
-4.5 | -0.539 | 0.00584 | 0 | -92.314
-4 | -0.48 | 0.00556 | 0 | -86.223
-3.5 | -0.42 | 0.00538 | 0 | -78.134
-3 | -0.361 | 0.0052 | 0 | -69.398
-2.5 | -0.301 | 0.00505 | 0 | -59.606
-2 | -0.241 | 0.00499 | 0 | -48.293
-1.5 | -0.181 | 0.00507 | 0 | -35.652
-1 | -0.121 | 0.00497 | 0 | -24.277
-0.5 | -0.06 | 0.00484 | 0 | -12.454
0 | 0 | 0.00483 | 0 | 0
0.5 | 0.06 | 0.00484 | 0 | 12.454
1 | 0.121 | 0.00497 | 0 | 24.277
1.5 | 0.181 | 0.00507 | 0 | 35.652
2 | 0.241 | 0.00499 | 0 | 48.293
2.5 | 0.301 | 0.00505 | 0 | 59.606
3 | 0.361 | 0.0052 | 0 | 69.398
3.5 | 0.42 | 0.00538 | 0 | 78.134
4 | 0.48 | 0.00556 | 0 | 86.223
4.5 | 0.539 | 0.00584 | 0 | 92.314
5 | 0.597 | 0.0061 | 0 | 97.9
5.5 | 0.655 | 0.00647 | 0 | 101.354
6 | 0.713 | 0.00679 | 0 | 105.03
6.5 | 0.769 | 0.00703 | 0 | 109.423
7 | 0.825 | 0.00735 | 0 | 112.159
7.5 | 0.879 | 0.00767 | 0 | 114.638
8 | 0.932 | 0.00798 | 0 | 116.813
8.5 | 0.973 | 0.01266 | 0 | 76.828
9 | 1.014 | 0.01351 | 0 | 75.036
9.5 | 1.052 | 0.01473 | 0 | 71.404
10 | 1.086 | 0.01627 | 0 | 66.791
10.5 | 1.118 | 0.01816 | 0 | 61.54
11 | 1.145 | 0.02042 | 0 | 56.085
11.5 | 1.169 | 0.02329 | 0 | 50.198
12 | 1.189 | 0.02671 | 0 | 44.502
12.5 | 1.204 | 0.03075 | 0 | 39.15
13 | 1.215 | 0.03557 | 0 | 34.165
13.5 | 1.223 | 0.04108 | 0 | 29.765
14 | 1.227 | 0.04739 | 0 | 25.894
14.5 | 1.227 | 0.05492 | 0 | 22.337
15 | 1.224 | 0.06336 | 0 | 19.312
15.5 | 1.219 | 0.07179 | 0 | 16.98
16 | 1.212 | 0.08082 | 0 | 15.001
16.5 | 1.202 | 0.09006 | 0 | 13.349
17 | 1.189 | 0.10014 | 0 | 11.877
17.5 | 1.176 | 0.10893 | 0 | 10.8
18 | 1.161 | 0.11925 | 0 | 9.733
18.5 | 1.144 | 0.12855 | 0 | 8.903
19 | 1.127 | 0.13821 | 0 | 8.153

## 42. Re 1M Mach 0.00 (2)
BIGFOIL.COM POLAR EXPORT
Joukowsky 13.00% thick 0.00% camber
Joukowsky 13.00% thick 0.00% camber |  |  |  | Cl Max: | 1.4437 | at alpha= | 15.5 | deg
XFOIL ncrit=9 |  |  |  | L/D Max: | 82.319 | at alpha= | 8.5 | deg
Re: | 1000000 |  |  | Cd Min: | 0.13312 | at alpha= | 20 | deg
Mach: | 0 |  |  | Cl=0 at alpha= | 0 | deg
|  |  |  | @ Cl=0.1, Cd= | 0.0065762
|  |  |  | @ Cl=0.4, Cd= | 0.0072567
|  |  |  | @ Cl=0.6, Cd= | 0.0082668
alpha (deg) | Cl | Cd | Cm | Cl/Cd
-20 | -1.2355 | 0.13308 | 0.0299 | -9.2839
-19.5 | -1.2554 | 0.12057 | 0.0221 | -10.4122
-19 | -1.2814 | 0.1073 | 0.0142 | -11.9422
-18.5 | -1.3093 | 0.09414 | 0.0065 | -13.908
-18 | -1.3373 | 0.08152 | -0.0007 | -16.4046
-17.5 | -1.3635 | 0.06987 | -0.0071 | -19.5148
-17 | -1.385 | 0.05968 | -0.0123 | -23.2071
-16.5 | -1.419 | 0.04853 | -0.0177 | -29.2396
-16 | -1.437 | 0.04021 | -0.021 | -35.7374
-15.5 | -1.4407 | 0.03425 | -0.0226 | -42.0642
-15 | -1.4358 | 0.02982 | -0.0228 | -48.1489
-14.5 | -1.4258 | 0.0265 | -0.0218 | -53.8038
-14 | -1.4184 | 0.02373 | -0.019 | -59.7724
-13.5 | -1.4088 | 0.02173 | -0.0143 | -64.832
-13 | -1.3761 | 0.02037 | -0.012 | -67.5552
-12.5 | -1.3397 | 0.01897 | -0.01 | -70.622
-12 | -1.2987 | 0.01774 | -0.0086 | -73.2074
-11.5 | -1.2541 | 0.01668 | -0.0074 | -75.1859
-11 | -1.2077 | 0.01568 | -0.0064 | -77.0217
-10.5 | -1.16 | 0.01469 | -0.0055 | -78.9653
-10 | -1.1098 | 0.01389 | -0.0048 | -79.8992
-9.5 | -1.0588 | 0.0131 | -0.0042 | -80.8244
-9 | -1.0071 | 0.01231 | -0.0037 | -81.8115
-8.5 | -0.9544 | 0.0116 | -0.0033 | -82.2759
-8 | -0.9009 | 0.01095 | -0.003 | -82.274
-7.5 | -0.8471 | 0.0103 | -0.0027 | -82.2427
-7 | -0.7926 | 0.00968 | -0.0025 | -81.8802
-6 | -0.6775 | 0.00877 | -0.0029 | -77.252
-5.5 | -0.6258 | 0.00842 | -0.0017 | -74.323
-5 | -0.5717 | 0.0081 | -0.001 | -70.5802
-4.5 | -0.5163 | 0.0078 | -0.0006 | -66.1923
-4 | -0.4602 | 0.00751 | -0.0004 | -61.2783
-3.5 | -0.4035 | 0.00727 | -0.0002 | -55.5021
-3 | -0.3465 | 0.00706 | -0.0001 | -49.0793
-2.5 | -0.2892 | 0.00689 | 0 | -41.9739
-2 | -0.2316 | 0.00675 | 0 | -34.3111
-1.5 | -0.1738 | 0.00665 | 0 | -26.1353
-1 | -0.116 | 0.00659 | 0 | -17.6024
-0.5 | -0.0579 | 0.00654 | 0 | -8.8532
0 | 0 | 0.00651 | 0 | 0
0.5 | 0.058 | 0.00654 | 0 | 8.8685
1 | 0.116 | 0.00659 | 0 | 17.6024
1.5 | 0.1739 | 0.00665 | 0 | 26.1504
2 | 0.2316 | 0.00675 | 0 | 34.3111
2.5 | 0.2892 | 0.00689 | 0 | 41.9739
3 | 0.3466 | 0.00706 | 0.0001 | 49.0935
3.5 | 0.4036 | 0.00727 | 0.0002 | 55.5158
4 | 0.4602 | 0.00751 | 0.0004 | 61.2783
4.5 | 0.5164 | 0.0078 | 0.0006 | 66.2051
5 | 0.5718 | 0.0081 | 0.001 | 70.5926
5.5 | 0.6259 | 0.00842 | 0.0017 | 74.3349
6 | 0.6776 | 0.00877 | 0.0029 | 77.2634
7 | 0.7929 | 0.00968 | 0.0025 | 81.9112
7.5 | 0.8473 | 0.0103 | 0.0027 | 82.2621
8 | 0.9013 | 0.01095 | 0.0029 | 82.3105
8.5 | 0.9549 | 0.0116 | 0.0032 | 82.319
9 | 1.0077 | 0.01232 | 0.0036 | 81.7938
9.5 | 1.0593 | 0.01311 | 0.0041 | 80.8009
10 | 1.1105 | 0.01389 | 0.0047 | 79.9496
10.5 | 1.1608 | 0.0147 | 0.0053 | 78.966
11 | 1.2087 | 0.01568 | 0.0062 | 77.0855
11.5 | 1.2553 | 0.01669 | 0.0072 | 75.2127
12 | 1.2997 | 0.01775 | 0.0084 | 73.2225
12.5 | 1.3404 | 0.01898 | 0.0099 | 70.6217
13 | 1.3769 | 0.02037 | 0.0118 | 67.5945
13.5 | 1.4107 | 0.02172 | 0.014 | 64.9494
14 | 1.4199 | 0.02379 | 0.0186 | 59.6847
14.5 | 1.4287 | 0.02645 | 0.0214 | 54.0151
15 | 1.4384 | 0.02979 | 0.0225 | 48.2847
15.5 | 1.4437 | 0.03417 | 0.0223 | 42.2505
16 | 1.4394 | 0.04021 | 0.0207 | 35.7971
16.5 | 1.4185 | 0.04892 | 0.0171 | 28.9963
17 | 1.3911 | 0.0592 | 0.0122 | 23.4983
17.5 | 1.3658 | 0.06991 | 0.0067 | 19.5365
18 | 1.3415 | 0.08127 | 0.0005 | 16.5067
18.5 | 1.3132 | 0.09393 | -0.0067 | 13.9806
19 | 1.284 | 0.10732 | -0.0145 | 11.9642
19.5 | 1.2587 | 0.12049 | -0.0224 | 10.4465
20 | 1.2381 | 0.13312 | -0.0302 | 9.3006

## 43. Re 1M Mach 0.10 (1)
BIGFOIL.COM POLAR EXPORT
Joukowsky 13.00% thick 0.00% camber
Joukowsky 13.00% thick 0.00% camber |  |  |  | Cl Max: | 1.214 | at alpha= | 14 | deg
JavaFoil+Calcfoil stall+Eppler ext transition |  |  |  | L/D Max: | 116.641 | at alpha= | 8 | deg
Re: | 1000000 |  |  | Cd Min: | 0.00484 | at alpha= | -0.5 | deg
Mach: | 0.1 |  |  | Cl=0 at alpha= | 0 | deg
|  |  |  | @ Cl=0.1, Cd= | 0.0049245
|  |  |  | @ Cl=0.4, Cd= | 0.005321
|  |  |  | @ Cl=0.6, Cd= | 0.00612
alpha (deg) | Cl | Cd | Cm | Cl/Cd
-19 | -1.086 | 0.14415 | 0 | -7.532
-18.5 | -1.107 | 0.13426 | 0 | -8.244
-18 | -1.126 | 0.12445 | 0 | -9.051
-17.5 | -1.144 | 0.11494 | 0 | -9.955
-17 | -1.162 | 0.10445 | 0 | -11.121
-16.5 | -1.176 | 0.09483 | 0 | -12.405
-16 | -1.19 | 0.08467 | 0 | -14.057
-15.5 | -1.199 | 0.0759 | 0 | -15.793
-15 | -1.206 | 0.06661 | 0 | -18.113
-14.5 | -1.212 | 0.05769 | 0 | -21.014
-14 | -1.214 | 0.04997 | 0 | -24.3
-13.5 | -1.213 | 0.04321 | 0 | -28.066
-13 | -1.208 | 0.03711 | 0 | -32.548
-12.5 | -1.199 | 0.03196 | 0 | -37.505
-12 | -1.185 | 0.02768 | 0 | -42.822
-11.5 | -1.167 | 0.02404 | 0 | -48.538
-11 | -1.144 | 0.02108 | 0 | -54.273
-10.5 | -1.118 | 0.01861 | 0 | -60.041
-10 | -1.087 | 0.01659 | 0 | -65.527
-9.5 | -1.053 | 0.01501 | 0 | -70.165
-9 | -1.016 | 0.0137 | 0 | -74.148
-8.5 | -0.975 | 0.01283 | 0 | -76.015
-8 | -0.936 | 0.00802 | 0 | -116.641
-7.5 | -0.883 | 0.00771 | 0 | -114.493
-7 | -0.828 | 0.00739 | 0 | -112.124
-6.5 | -0.773 | 0.00706 | 0 | -109.43
-6 | -0.716 | 0.00681 | 0 | -105.127
-5.5 | -0.659 | 0.00649 | 0 | -101.432
-5 | -0.6 | 0.00612 | 0 | -98.049
-4.5 | -0.541 | 0.00586 | 0 | -92.45
-4 | -0.482 | 0.00558 | 0 | -86.454
-3.5 | -0.423 | 0.00539 | 0 | -78.373
-3 | -0.363 | 0.00521 | 0 | -69.635
-2.5 | -0.302 | 0.00506 | 0 | -59.812
-2 | -0.242 | 0.00499 | 0 | -48.495
-1.5 | -0.182 | 0.00507 | 0 | -35.806
-1 | -0.121 | 0.00497 | 0 | -24.39
-0.5 | -0.061 | 0.00484 | 0 | -12.511
0 | 0 | 0.00484 | 0 | 0
0.5 | 0.061 | 0.00484 | 0 | 12.511
1 | 0.121 | 0.00497 | 0 | 24.39
1.5 | 0.182 | 0.00507 | 0 | 35.806
2 | 0.242 | 0.00499 | 0 | 48.495
2.5 | 0.302 | 0.00506 | 0 | 59.812
3 | 0.363 | 0.00521 | 0 | 69.635
3.5 | 0.423 | 0.00539 | 0 | 78.373
4 | 0.482 | 0.00558 | 0 | 86.454
4.5 | 0.541 | 0.00586 | 0 | 92.45
5 | 0.6 | 0.00612 | 0 | 98.049
5.5 | 0.659 | 0.00649 | 0 | 101.432
6 | 0.716 | 0.00681 | 0 | 105.127
6.5 | 0.773 | 0.00706 | 0 | 109.43
7 | 0.828 | 0.00739 | 0 | 112.124
7.5 | 0.883 | 0.00771 | 0 | 114.493
8 | 0.936 | 0.00802 | 0 | 116.641
8.5 | 0.975 | 0.01283 | 0 | 76.015
9 | 1.016 | 0.0137 | 0 | 74.148
9.5 | 1.053 | 0.01501 | 0 | 70.165
10 | 1.087 | 0.01659 | 0 | 65.527
10.5 | 1.118 | 0.01861 | 0 | 60.041
11 | 1.144 | 0.02108 | 0 | 54.273
11.5 | 1.167 | 0.02404 | 0 | 48.538
12 | 1.185 | 0.02768 | 0 | 42.822
12.5 | 1.199 | 0.03196 | 0 | 37.505
13 | 1.208 | 0.03711 | 0 | 32.548
13.5 | 1.213 | 0.04321 | 0 | 28.066
14 | 1.214 | 0.04997 | 0 | 24.3
14.5 | 1.212 | 0.05769 | 0 | 21.014
15 | 1.206 | 0.06661 | 0 | 18.113
15.5 | 1.199 | 0.0759 | 0 | 15.793
16 | 1.19 | 0.08467 | 0 | 14.057
16.5 | 1.176 | 0.09483 | 0 | 12.405
17 | 1.161 | 0.10454 | 0 | 11.109
17.5 | 1.144 | 0.11494 | 0 | 9.955
18 | 1.126 | 0.12425 | 0 | 9.066
18.5 | 1.107 | 0.13426 | 0 | 8.244
19 | 1.086 | 0.1439 | 0 | 7.546

## 44. Re 1M Mach 0.10 (2)
BIGFOIL.COM POLAR EXPORT
Joukowsky 13.00% thick 0.00% camber
Joukowsky 13.00% thick 0.00% camber |  |  |  | Cl Max: | 1.4268 | at alpha= | 15.5 | deg
XFOIL ncrit=9 |  |  |  | L/D Max: | 82.2101 | at alpha= | 8 | deg
Re: | 1000000 |  |  | Cd Min: | 0.14084 | at alpha= | 20 | deg
Mach: | 0.1 |  |  | Cl=0 at alpha= | 0 | deg
|  |  |  | @ Cl=0.1, Cd= | 0.0065993
|  |  |  | @ Cl=0.4, Cd= | 0.0072773
|  |  |  | @ Cl=0.6, Cd= | 0.0083075
alpha (deg) | Cl | Cd | Cm | Cl/Cd
-20 | -1.2097 | 0.14078 | 0.0343 | -8.5928
-19.5 | -1.2268 | 0.12862 | 0.0265 | -9.5382
-19 | -1.2497 | 0.11562 | 0.0186 | -10.8087
-18.5 | -1.2746 | 0.10266 | 0.0108 | -12.4157
-18 | -1.3017 | 0.08979 | 0.0033 | -14.4972
-17.5 | -1.3291 | 0.07753 | -0.0036 | -17.143
-17 | -1.3536 | 0.06634 | -0.0096 | -20.404
-16.5 | -1.3865 | 0.05487 | -0.0155 | -25.2688
-16 | -1.4126 | 0.04502 | -0.02 | -31.3772
-15.5 | -1.4239 | 0.03768 | -0.0227 | -37.7893
-15 | -1.4237 | 0.03231 | -0.0238 | -44.0638
-14.5 | -1.4169 | 0.02825 | -0.0235 | -50.1558
-14 | -1.4026 | 0.02543 | -0.0219 | -55.1553
-13.5 | -1.4037 | 0.02252 | -0.0175 | -62.3313
-13 | -1.3799 | 0.02094 | -0.014 | -65.8978
-12.5 | -1.342 | 0.01974 | -0.012 | -67.9838
-12 | -1.3057 | 0.01814 | -0.01 | -71.9791
-11.5 | -1.2598 | 0.01718 | -0.0087 | -73.3295
-11 | -1.2155 | 0.01594 | -0.0074 | -76.2547
-10.5 | -1.1673 | 0.01497 | -0.0064 | -77.976
-10 | -1.1168 | 0.01414 | -0.0056 | -78.9816
-9.5 | -1.0662 | 0.01324 | -0.0049 | -80.5287
-9 | -1.0142 | 0.01244 | -0.0043 | -81.5273
-8.5 | -0.9611 | 0.01171 | -0.0038 | -82.0751
-8 | -0.9072 | 0.01104 | -0.0034 | -82.1739
-7.5 | -0.8526 | 0.01042 | -0.0031 | -81.8234
-7 | -0.7979 | 0.00977 | -0.0028 | -81.6684
-6.5 | -0.7331 | 0.00922 | -0.0046 | -79.5119
-6 | -0.6822 | 0.00883 | -0.003 | -77.2593
-5.5 | -0.6301 | 0.00849 | -0.0018 | -74.2167
-5 | -0.5755 | 0.00816 | -0.0011 | -70.527
-4.5 | -0.5198 | 0.00784 | -0.0007 | -66.301
-4 | -0.4632 | 0.00755 | -0.0004 | -61.351
-3.5 | -0.4062 | 0.0073 | -0.0003 | -55.6438
-3 | -0.3488 | 0.00709 | -0.0001 | -49.1961
-2.5 | -0.2911 | 0.00692 | -0.0001 | -42.0665
-2 | -0.2331 | 0.00677 | 0 | -34.4313
-1.5 | -0.1749 | 0.00667 | 0 | -26.2219
-0.5 | -0.0583 | 0.00656 | 0 | -8.8872
0 | 0 | 0.00653 | 0 | 0
0.5 | 0.0584 | 0.00656 | 0 | 8.9024
1.5 | 0.1749 | 0.00667 | 0 | 26.2219
2 | 0.2331 | 0.00677 | 0 | 34.4313
2.5 | 0.2911 | 0.00692 | 0.0001 | 42.0665
3 | 0.3488 | 0.00709 | 0.0001 | 49.1961
3.5 | 0.4062 | 0.0073 | 0.0003 | 55.6438
4 | 0.4633 | 0.00755 | 0.0004 | 61.3642
4.5 | 0.5199 | 0.00784 | 0.0007 | 66.3138
5 | 0.5756 | 0.00816 | 0.0011 | 70.5392
5.5 | 0.6302 | 0.00849 | 0.0018 | 74.2285
6 | 0.6824 | 0.00883 | 0.003 | 77.282
6.5 | 0.7334 | 0.00922 | 0.0045 | 79.5445
7 | 0.7981 | 0.00977 | 0.0028 | 81.6888
7.5 | 0.8529 | 0.01042 | 0.003 | 81.8522
8 | 0.9076 | 0.01104 | 0.0033 | 82.2101
8.5 | 0.9616 | 0.01171 | 0.0037 | 82.1178
9 | 1.0147 | 0.01244 | 0.0042 | 81.5675
9.5 | 1.0668 | 0.01324 | 0.0048 | 80.574
10 | 1.1176 | 0.01414 | 0.0055 | 79.0382
10.5 | 1.1682 | 0.01498 | 0.0062 | 77.984
11 | 1.2166 | 0.01594 | 0.0072 | 76.3237
11.5 | 1.2612 | 0.01718 | 0.0085 | 73.4109
12 | 1.3066 | 0.01815 | 0.0098 | 71.989
12.5 | 1.3427 | 0.01974 | 0.0119 | 68.0193
13 | 1.381 | 0.02095 | 0.0138 | 65.9189
13.5 | 1.4062 | 0.02252 | 0.0171 | 62.4423
14 | 1.4067 | 0.02531 | 0.0215 | 55.5788
14.5 | 1.4197 | 0.0282 | 0.0231 | 50.344
15 | 1.4262 | 0.03229 | 0.0234 | 44.1685
15.5 | 1.4268 | 0.03763 | 0.0224 | 37.9166
16 | 1.4144 | 0.04511 | 0.0196 | 31.3545
16.5 | 1.3854 | 0.05534 | 0.0149 | 25.0343
17 | 1.3585 | 0.06604 | 0.0094 | 20.5709
17.5 | 1.3314 | 0.07757 | 0.0032 | 17.1639
18 | 1.3053 | 0.08965 | -0.0036 | 14.56
18.5 | 1.2782 | 0.10249 | -0.0111 | 12.4715
19 | 1.2523 | 0.11565 | -0.0189 | 10.8284
19.5 | 1.2298 | 0.1286 | -0.0269 | 9.563
20 | 1.2122 | 0.14084 | -0.0346 | 8.6069

## 45. Re 1M Mach 0.25 (1)
BIGFOIL.COM POLAR EXPORT
Joukowsky 13.00% thick 0.00% camber
Joukowsky 13.00% thick 0.00% camber |  |  |  | Cl Max: | 1.151 | at alpha= | 12 | deg
JavaFoil+Calcfoil stall+Eppler ext transition |  |  |  | L/D Max: | 112.962 | at alpha= | 7.5 | deg
Re: | 1000000 |  |  | Cd Min: | 0.00485 | at alpha= | 0 | deg
Mach: | 0.25 |  |  | Cl=0 at alpha= | 0 | deg
|  |  |  | @ Cl=0.1, Cd= | 0.0048781
|  |  |  | @ Cl=0.4, Cd= | 0.0053023
|  |  |  | @ Cl=0.6, Cd= | 0.0061973
alpha (deg) | Cl | Cd | Cm | Cl/Cd
-17.5 | -0.894 | 0.14709 | 0 | -6.076
-17 | -0.937 | 0.13603 | 0 | -6.89
-16.5 | -0.978 | 0.12443 | 0 | -7.857
-16 | -1.013 | 0.11382 | 0 | -8.903
-15.5 | -1.044 | 0.10239 | 0 | -10.195
-15 | -1.072 | 0.09035 | 0 | -11.865
-14.5 | -1.095 | 0.0796 | 0 | -13.759
-14 | -1.116 | 0.06858 | 0 | -16.272
-13.5 | -1.133 | 0.05813 | 0 | -19.495
-13 | -1.145 | 0.0491 | 0 | -23.32
-12.5 | -1.151 | 0.0413 | 0 | -27.874
-12 | -1.151 | 0.03492 | 0 | -32.961
-11.5 | -1.143 | 0.02973 | 0 | -38.461
-11 | -1.13 | 0.02534 | 0 | -44.603
-10.5 | -1.111 | 0.02188 | 0 | -50.79
-10 | -1.087 | 0.01914 | 0 | -56.788
-9.5 | -1.058 | 0.01689 | 0 | -62.611
-9 | -1.024 | 0.01515 | 0 | -67.6
-8.5 | -0.986 | 0.01392 | 0 | -70.8
-8 | -0.944 | 0.01285 | 0 | -73.462
-7.5 | -0.903 | 0.00795 | 0 | -113.677
-7 | -0.849 | 0.00759 | 0 | -111.786
-6.5 | -0.792 | 0.00724 | 0 | -109.378
-6 | -0.735 | 0.00703 | 0 | -104.419
-5.5 | -0.676 | 0.00663 | 0 | -101.938
-5 | -0.616 | 0.00628 | 0 | -98.192
-4.5 | -0.556 | 0.00595 | 0 | -93.505
-4 | -0.495 | 0.00572 | 0 | -86.604
-3.5 | -0.434 | 0.00545 | 0 | -79.668
-3 | -0.372 | 0.00523 | 0 | -71.265
-2.5 | -0.311 | 0.00509 | 0 | -61.066
-2 | -0.249 | 0.00502 | 0 | -49.587
-1.5 | -0.187 | 0.00494 | 0 | -37.758
-1 | -0.125 | 0.00504 | 0 | -24.709
-0.5 | -0.062 | 0.00486 | 0 | -12.82
0 | 0 | 0.00485 | 0 | 0
0.5 | 0.062 | 0.00486 | 0 | 12.817
1 | 0.125 | 0.00489 | 0 | 25.475
1.5 | 0.187 | 0.00504 | 0 | 37.017
2 | 0.249 | 0.00502 | 0 | 49.587
2.5 | 0.311 | 0.00512 | 0 | 60.727
3 | 0.372 | 0.00523 | 0 | 71.265
3.5 | 0.434 | 0.00539 | 0 | 80.447
4 | 0.495 | 0.00572 | 0 | 86.604
4.5 | 0.556 | 0.00597 | 0 | 93.182
5 | 0.616 | 0.00628 | 0 | 98.192
5.5 | 0.676 | 0.00656 | 0 | 103.033
6 | 0.735 | 0.00703 | 0 | 104.419
6.5 | 0.792 | 0.00738 | 0 | 107.269
7 | 0.849 | 0.00759 | 0 | 111.786
7.5 | 0.903 | 0.008 | 0 | 112.962
8 | 0.944 | 0.01285 | 0 | 73.462
8.5 | 0.986 | 0.01389 | 0 | 70.955
9 | 1.024 | 0.01511 | 0 | 67.796
9.5 | 1.057 | 0.01696 | 0 | 62.36
10 | 1.087 | 0.01915 | 0 | 56.753
10.5 | 1.111 | 0.02194 | 0 | 50.628
11 | 1.13 | 0.02543 | 0 | 44.422
11.5 | 1.144 | 0.02961 | 0 | 38.629
12 | 1.151 | 0.03494 | 0 | 32.934
12.5 | 1.151 | 0.0413 | 0 | 27.872
13 | 1.145 | 0.04903 | 0 | 23.352
13.5 | 1.133 | 0.05819 | 0 | 19.47
14 | 1.117 | 0.06824 | 0 | 16.363
14.5 | 1.096 | 0.07919 | 0 | 13.838
15 | 1.072 | 0.09042 | 0 | 11.852
15.5 | 1.044 | 0.10185 | 0 | 10.254
16 | 1.013 | 0.11406 | 0 | 8.882
16.5 | 0.977 | 0.1252 | 0 | 7.804
17 | 0.937 | 0.13606 | 0 | 6.889

## 46. Re 1M Mach 0.25 (2)
BIGFOIL.COM POLAR EXPORT
Joukowsky 13.00% thick 0.00% camber
Joukowsky 13.00% thick 0.00% camber |  |  |  | Cl Max: | 1.349 | at alpha= | 13 | deg
XFOIL ncrit=9 |  |  |  | L/D Max: | 80.7415 | at alpha= | 7 | deg
Re: | 1000000 |  |  | Cd Min: | 0.12828 | at alpha= | 18 | deg
Mach: | 0.25 |  |  | Cl=0 at alpha= | 0 | deg
|  |  |  | @ Cl=0.1, Cd= | 0.0067062
|  |  |  | @ Cl=0.4, Cd= | 0.0074162
|  |  |  | @ Cl=0.6, Cd= | 0.0084713
alpha (deg) | Cl | Cd | Cm | Cl/Cd
-18 | -1.1526 | 0.12819 | 0.0243 | -8.9913
-17.5 | -1.1745 | 0.11516 | 0.0162 | -10.1989
-17 | -1.197 | 0.10248 | 0.0085 | -11.6803
-16.5 | -1.2274 | 0.08922 | 0.0006 | -13.757
-16 | -1.26 | 0.07627 | -0.007 | -16.5203
-15.5 | -1.2919 | 0.06418 | -0.0138 | -20.1293
-15 | -1.3183 | 0.05357 | -0.0193 | -24.6089
-14.5 | -1.3358 | 0.04462 | -0.0235 | -29.9372
-14 | -1.3424 | 0.03747 | -0.0261 | -35.826
-13.5 | -1.3409 | 0.03179 | -0.0274 | -42.1799
-13 | -1.3469 | 0.02644 | -0.0271 | -50.9418
-12.5 | -1.3403 | 0.02323 | -0.0242 | -57.6969
-12 | -1.325 | 0.02124 | -0.0194 | -62.3823
-11.5 | -1.2937 | 0.01936 | -0.0163 | -66.8233
-11 | -1.2509 | 0.01797 | -0.014 | -69.6105
-10.5 | -1.2063 | 0.01654 | -0.012 | -72.9323
-10 | -1.1562 | 0.01544 | -0.0104 | -74.8834
-9.5 | -1.1046 | 0.01439 | -0.009 | -76.7616
-9 | -1.0516 | 0.01338 | -0.0078 | -78.5949
-8.5 | -0.9968 | 0.0125 | -0.0069 | -79.744
-8 | -0.941 | 0.0117 | -0.006 | -80.4274
-7.5 | -0.8842 | 0.01099 | -0.0053 | -80.455
-7 | -0.8273 | 0.01025 | -0.0047 | -80.7122
-6.5 | -0.759 | 0.00965 | -0.0064 | -78.6528
-6 | -0.7086 | 0.00922 | -0.004 | -76.8547
-5.5 | -0.6537 | 0.00883 | -0.0027 | -74.0317
-5 | -0.5967 | 0.00845 | -0.0019 | -70.6154
-4.5 | -0.5387 | 0.00808 | -0.0013 | -66.6708
-4 | -0.48 | 0.00777 | -0.001 | -61.7761
-3.5 | -0.4208 | 0.0075 | -0.0007 | -56.1067
-3 | -0.3612 | 0.00726 | -0.0005 | -49.7521
-2.5 | -0.3013 | 0.00707 | -0.0003 | -42.6167
-2 | -0.2413 | 0.00692 | -0.0002 | -34.8699
-1.5 | -0.1811 | 0.0068 | -0.0001 | -26.6324
-1 | -0.1207 | 0.00672 | -0.0001 | -17.9613
-0.5 | -0.0603 | 0.00668 | 0 | -9.0269
0 | 0 | 0.00667 | 0 | 0
0.5 | 0.0604 | 0.00668 | 0 | 9.0419
1 | 0.1208 | 0.00672 | 0.0001 | 17.9762
1.5 | 0.1811 | 0.0068 | 0.0001 | 26.6324
2 | 0.2413 | 0.00692 | 0.0002 | 34.8699
2.5 | 0.3013 | 0.00707 | 0.0003 | 42.6167
3 | 0.3612 | 0.00726 | 0.0004 | 49.7521
3.5 | 0.4208 | 0.0075 | 0.0007 | 56.1067
4 | 0.48 | 0.00777 | 0.0009 | 61.7761
4.5 | 0.5388 | 0.00809 | 0.0013 | 66.6007
5 | 0.5968 | 0.00845 | 0.0019 | 70.6272
5.5 | 0.6539 | 0.00883 | 0.0027 | 74.0544
6 | 0.7088 | 0.00923 | 0.004 | 76.7931
6.5 | 0.7593 | 0.00965 | 0.0063 | 78.6839
7 | 0.8276 | 0.01025 | 0.0047 | 80.7415
7.5 | 0.8846 | 0.01099 | 0.0053 | 80.4914
8 | 0.9414 | 0.0117 | 0.0059 | 80.4615
8.5 | 0.9974 | 0.0125 | 0.0067 | 79.792
9 | 1.0521 | 0.01338 | 0.0077 | 78.6323
9.5 | 1.1053 | 0.01439 | 0.0089 | 76.8103
10 | 1.1571 | 0.01546 | 0.0102 | 74.8448
10.5 | 1.2074 | 0.01655 | 0.0118 | 72.9547
11 | 1.2522 | 0.01797 | 0.0138 | 69.6828
11.5 | 1.2948 | 0.01935 | 0.0161 | 66.9147
12 | 1.3259 | 0.02125 | 0.0193 | 62.3953
12.5 | 1.3423 | 0.02322 | 0.0239 | 57.8079
13 | 1.349 | 0.02642 | 0.0268 | 51.0598
13.5 | 1.3449 | 0.03162 | 0.0271 | 42.5332
14 | 1.3463 | 0.03728 | 0.0259 | 36.1132
14.5 | 1.3389 | 0.04454 | 0.0232 | 30.0606
15 | 1.3202 | 0.05366 | 0.0189 | 24.6031
15.5 | 1.2941 | 0.06425 | 0.0134 | 20.1416
16 | 1.2616 | 0.07643 | 0.0066 | 16.5066
16.5 | 1.2281 | 0.08948 | -0.0011 | 13.7249
17 | 1.1993 | 0.10254 | -0.0089 | 11.6959
17.5 | 1.1771 | 0.11516 | -0.0165 | 10.2214
18 | 1.1548 | 0.12828 | -0.0247 | 9.0022

## 47. Re 1M Mach 0.50 (1)
BIGFOIL.COM POLAR EXPORT
Joukowsky 13.00% thick 0.00% camber
Joukowsky 13.00% thick 0.00% camber |  |  |  | Cl Max: | 1.105 | at alpha= | 20 | deg
JavaFoil+Calcfoil stall+Eppler ext transition |  |  |  | L/D Max: | 102.653 | at alpha= | 5.5 | deg
Re: | 1000000 |  |  | Cd Min: | 0.00491 | at alpha= | -1 | deg
Mach: | 0.5 |  |  | Cl=0 at alpha= | 0 | deg
|  |  |  | @ Cl=0.1, Cd= | 0.0049274
|  |  |  | @ Cl=0.4, Cd= | 0.0053861
|  |  |  | @ Cl=0.6, Cd= | 0.0063207
alpha (deg) | Cl | Cd | Cm | Cl/Cd
-20 | -1.105 | 0.20314 | 0 | -5.441
-19.5 | -1.078 | 0.199 | 0 | -5.419
-19 | -1.052 | 0.194 | 0 | -5.424
-18.5 | -1.024 | 0.19005 | 0 | -5.386
-18 | -0.997 | 0.18379 | 0 | -5.425
-17.5 | -0.969 | 0.17827 | 0 | -5.435
-17 | -0.942 | 0.1733 | 0 | -5.436
-16.5 | -0.914 | 0.16735 | 0 | -5.461
-16 | -0.887 | 0.16009 | 0 | -5.54
-15.5 | -0.859 | 0.15481 | 0 | -5.547
-15 | -0.832 | 0.15174 | 0 | -5.481
-14.5 | -0.804 | 0.14495 | 0 | -5.544
-14 | -0.777 | 0.14304 | 0 | -5.429
-13.5 | -0.748 | 0.13399 | 0 | -5.585
-13 | -0.721 | 0.1326 | 0 | -5.44
-12.5 | -0.693 | 0.12644 | 0 | -5.482
-12 | -0.665 | 0.11666 | 0 | -5.702
-11.5 | -0.638 | 0.11446 | 0 | -5.571
-11 | -0.61 | 0.10657 | 0 | -5.725
-10.5 | -0.582 | 0.09745 | 0 | -5.974
-10 | -0.554 | 0.0844 | 0 | -6.567
-9.5 | -0.848 | 0.04976 | 0 | -17.035
-9 | -0.941 | 0.03294 | 0 | -28.562
-8.5 | -0.963 | 0.02507 | 0 | -38.397
-8 | -0.955 | 0.02049 | 0 | -46.626
-7.5 | -0.932 | 0.01736 | 0 | -53.66
-7 | -0.896 | 0.01508 | 0 | -59.406
-6.5 | -0.852 | 0.01339 | 0 | -63.649
-6 | -0.803 | 0.0121 | 0 | -66.377
-5.5 | -0.749 | 0.0073 | 0 | -102.528
-5 | -0.685 | 0.00695 | 0 | -98.582
-4.5 | -0.619 | 0.00647 | 0 | -95.628
-4 | -0.552 | 0.0061 | 0 | -90.477
-3.5 | -0.484 | 0.00576 | 0 | -84.106
-3 | -0.416 | 0.00554 | 0 | -75.059
-2.5 | -0.347 | 0.0054 | 0 | -64.197
-2 | -0.278 | 0.00517 | 0 | -53.712
-1.5 | -0.209 | 0.00499 | 0 | -41.808
-1 | -0.139 | 0.00491 | 0 | -28.347
-0.5 | -0.07 | 0.00507 | 0 | -13.734
0 | 0 | 0.00499 | 0 | 0
0.5 | 0.07 | 0.00491 | 0 | 14.187
1 | 0.139 | 0.00495 | 0 | 28.118
1.5 | 0.209 | 0.00507 | 0 | 41.125
2 | 0.278 | 0.00524 | 0 | 53.039
2.5 | 0.347 | 0.00534 | 0 | 65.023
3 | 0.416 | 0.0054 | 0 | 77.024
3.5 | 0.484 | 0.00578 | 0 | 83.814
4 | 0.552 | 0.00607 | 0 | 90.923
4.5 | 0.619 | 0.00642 | 0 | 96.395
5 | 0.685 | 0.00686 | 0 | 99.756
5.5 | 0.749 | 0.0073 | 0 | 102.653
6 | 0.803 | 0.01217 | 0 | 66.002
6.5 | 0.852 | 0.01344 | 0 | 63.429
7 | 0.896 | 0.01511 | 0 | 59.294
7.5 | 0.931 | 0.0174 | 0 | 53.521
8 | 0.955 | 0.0205 | 0 | 46.608
8.5 | 0.962 | 0.02518 | 0 | 38.215
9 | 0.941 | 0.03286 | 0 | 28.635
9.5 | 0.848 | 0.04965 | 0 | 17.077
10 | 0.554 | 0.08509 | 0 | 6.513
10.5 | 0.582 | 0.10205 | 0 | 5.705
11 | 0.61 | 0.106 | 0 | 5.755
11.5 | 0.638 | 0.112 | 0 | 5.693
12 | 0.665 | 0.11945 | 0 | 5.568
12.5 | 0.693 | 0.12642 | 0 | 5.483
13 | 0.721 | 0.12829 | 0 | 5.622
13.5 | 0.748 | 0.13398 | 0 | 5.586
14 | 0.777 | 0.14302 | 0 | 5.429
14.5 | 0.804 | 0.14957 | 0 | 5.372
15 | 0.832 | 0.15226 | 0 | 5.463
15.5 | 0.859 | 0.15854 | 0 | 5.417
16 | 0.887 | 0.16581 | 0 | 5.349
16.5 | 0.914 | 0.16787 | 0 | 5.444
17 | 0.942 | 0.17327 | 0 | 5.436
17.5 | 0.969 | 0.17883 | 0 | 5.418
18 | 0.997 | 0.18354 | 0 | 5.433
18.5 | 1.024 | 0.19109 | 0 | 5.357
19 | 1.052 | 0.19523 | 0 | 5.389
19.5 | 1.078 | 0.1998 | 0 | 5.397
20 | 1.105 | 0.20993 | 0 | 5.265

## 48. Re 1M Mach 0.50 (2)
BIGFOIL.COM POLAR EXPORT
Joukowsky 13.00% thick 0.00% camber
Joukowsky 13.00% thick 0.00% camber |  |  |  | Cl Max: | 1.1466 | at alpha= | 9 | deg
XFOIL ncrit=9 |  |  |  | L/D Max: | 74.4883 | at alpha= | 6.5 | deg
Re: | 1000000 |  |  | Cd Min: | 0.13025 | at alpha= | 14 | deg
Mach: | 0.5 |  |  | Cl=0 at alpha= | 0 | deg
|  |  |  | @ Cl=0.1, Cd= | 0.0072105
|  |  |  | @ Cl=0.4, Cd= | 0.0079488
|  |  |  | @ Cl=0.6, Cd= | 0.0090644
alpha (deg) | Cl | Cd | Cm | Cl/Cd
-14 | -0.9002 | 0.12998 | 0.0269 | -6.9257
-13.5 | -0.9436 | 0.1126 | 0.0146 | -8.3801
-13 | -0.9701 | 0.09908 | 0.0054 | -9.7911
-12.5 | -0.9986 | 0.08601 | -0.0033 | -11.6103
-12 | -1.0301 | 0.07342 | -0.0117 | -14.0302
-11.5 | -1.0631 | 0.06157 | -0.0192 | -17.2665
-11 | -1.0947 | 0.05056 | -0.0256 | -21.6515
-10.5 | -1.1217 | 0.04058 | -0.0307 | -27.6417
-10 | -1.1383 | 0.03206 | -0.0343 | -35.5053
-9.5 | -1.144 | 0.02536 | -0.0355 | -45.1104
-9 | -1.1449 | 0.02077 | -0.0324 | -55.1228
-8.5 | -1.1242 | 0.01797 | -0.0267 | -62.5598
-8 | -1.0776 | 0.01585 | -0.0225 | -67.9874
-7.5 | -1.0201 | 0.0142 | -0.0191 | -71.838
-7 | -0.9557 | 0.01284 | -0.0165 | -74.4315
-6.5 | -0.8875 | 0.01191 | -0.0142 | -74.5172
-6 | -0.8262 | 0.01115 | -0.0107 | -74.0987
-5.5 | -0.7606 | 0.01044 | -0.0084 | -72.8544
-5 | -0.6933 | 0.0098 | -0.0065 | -70.7449
-4.5 | -0.625 | 0.00924 | -0.0051 | -67.6407
-4 | -0.5562 | 0.00875 | -0.004 | -63.5657
-3.5 | -0.487 | 0.00835 | -0.003 | -58.3234
-3 | -0.4176 | 0.00802 | -0.0023 | -52.0698
-2.5 | -0.3481 | 0.00774 | -0.0017 | -44.9742
-2 | -0.2784 | 0.00752 | -0.0012 | -37.0213
-1.5 | -0.2089 | 0.00736 | -0.0009 | -28.3832
-1 | -0.1393 | 0.00725 | -0.0005 | -19.2138
-0.5 | -0.0696 | 0.00718 | -0.0003 | -9.6936
0 | 0 | 0.00715 | 0 | 0
0.5 | 0.0697 | 0.00718 | 0.0003 | 9.7075
1 | 0.1393 | 0.00725 | 0.0005 | 19.2138
1.5 | 0.2089 | 0.00736 | 0.0008 | 28.3832
2 | 0.2785 | 0.00752 | 0.0012 | 37.0346
2.5 | 0.3481 | 0.00774 | 0.0017 | 44.9742
3 | 0.4177 | 0.00802 | 0.0023 | 52.0823
3.5 | 0.4871 | 0.00835 | 0.003 | 58.3353
4 | 0.5563 | 0.00876 | 0.0039 | 63.5046
4.5 | 0.6252 | 0.00924 | 0.0051 | 67.6623
5 | 0.6936 | 0.0098 | 0.0065 | 70.7755
5.5 | 0.7609 | 0.01044 | 0.0083 | 72.8831
6 | 0.8265 | 0.01115 | 0.0107 | 74.1256
6.5 | 0.8879 | 0.01192 | 0.0141 | 74.4883
7 | 0.9565 | 0.01285 | 0.0164 | 74.4358
7.5 | 1.0208 | 0.0142 | 0.0189 | 71.8873
8 | 1.0785 | 0.01585 | 0.0223 | 68.0442
8.5 | 1.1254 | 0.01799 | 0.0265 | 62.557
9 | 1.1466 | 0.0208 | 0.0322 | 55.125
9.5 | 1.1459 | 0.02537 | 0.0352 | 45.1675
10 | 1.1399 | 0.0321 | 0.0341 | 35.5109
10.5 | 1.123 | 0.04069 | 0.0304 | 27.5989
11 | 1.0959 | 0.05068 | 0.0253 | 21.6239
11.5 | 1.0648 | 0.06165 | 0.0188 | 17.2717
12 | 1.0316 | 0.07351 | 0.0114 | 14.0335
12.5 | 0.9997 | 0.08616 | 0.003 | 11.6028
13 | 0.9706 | 0.09929 | -0.0058 | 9.7754
13.5 | 0.9443 | 0.11278 | -0.0149 | 8.3729
14 | 0.9005 | 0.13025 | -0.0274 | 6.9136

## 49. Re 2M Mach 0.00 (1)
BIGFOIL.COM POLAR EXPORT
Joukowsky 13.00% thick 0.00% camber
Joukowsky 13.00% thick 0.00% camber |  |  |  | Cl Max: | 1.254 | at alpha= | 14.5 | deg
JavaFoil+Calcfoil stall+Eppler ext transition |  |  |  | L/D Max: | 131.683 | at alpha= | 8.5 | deg
Re: | 2000000 |  |  | Cd Min: | 0.00451 | at alpha= | -0.5 | deg
Mach: | 0 |  |  | Cl=0 at alpha= | 0 | deg
|  |  |  | @ Cl=0.1, Cd= | 0.0045887
|  |  |  | @ Cl=0.4, Cd= | 0.0049225
|  |  |  | @ Cl=0.6, Cd= | 0.0055345
alpha (deg) | Cl | Cd | Cm | Cl/Cd
-19.5 | -1.124 | 0.12764 | 0 | -8.81
-19 | -1.145 | 0.11785 | 0 | -9.717
-18.5 | -1.165 | 0.10831 | 0 | -10.754
-18 | -1.183 | 0.09905 | 0 | -11.942
-17.5 | -1.201 | 0.08904 | 0 | -13.486
-17 | -1.215 | 0.08091 | 0 | -15.017
-16.5 | -1.23 | 0.07164 | 0 | -17.162
-16 | -1.24 | 0.06359 | 0 | -19.504
-15.5 | -1.248 | 0.05585 | 0 | -22.34
-15 | -1.252 | 0.04901 | 0 | -25.54
-14.5 | -1.254 | 0.04235 | 0 | -29.618
-14 | -1.253 | 0.03644 | 0 | -34.393
-13.5 | -1.248 | 0.03164 | 0 | -39.446
-13 | -1.239 | 0.02751 | 0 | -45.036
-12.5 | -1.226 | 0.0239 | 0 | -51.309
-12 | -1.209 | 0.02092 | 0 | -57.824
-11.5 | -1.188 | 0.0184 | 0 | -64.568
-11 | -1.163 | 0.01632 | 0 | -71.286
-10.5 | -1.134 | 0.0147 | 0 | -77.147
-10 | -1.101 | 0.01335 | 0 | -82.453
-9.5 | -1.065 | 0.01256 | 0 | -84.845
-9 | -1.026 | 0.01176 | 0 | -87.255
-8.5 | -0.983 | 0.00747 | 0 | -131.683
-8 | -0.932 | 0.00717 | 0 | -129.954
-7.5 | -0.879 | 0.00688 | 0 | -127.787
-7 | -0.825 | 0.0066 | 0 | -125.036
-6.5 | -0.769 | 0.0063 | 0 | -122.018
-6 | -0.713 | 0.00608 | 0 | -117.165
-5.5 | -0.655 | 0.0058 | 0 | -112.923
-5 | -0.597 | 0.00552 | 0 | -108.227
-4.5 | -0.539 | 0.00526 | 0 | -102.388
-4 | -0.48 | 0.00511 | 0 | -93.88
-3.5 | -0.42 | 0.00497 | 0 | -84.601
-3 | -0.361 | 0.00483 | 0 | -74.77
-2.5 | -0.301 | 0.0047 | 0 | -64.001
-2 | -0.241 | 0.00465 | 0 | -51.842
-1.5 | -0.181 | 0.00472 | 0 | -38.278
-1 | -0.121 | 0.00463 | 0 | -26.064
-0.5 | -0.06 | 0.00451 | 0 | -13.361
0 | 0 | 0.00451 | 0 | 0
0.5 | 0.06 | 0.00451 | 0 | 13.361
1 | 0.121 | 0.00463 | 0 | 26.064
1.5 | 0.181 | 0.00472 | 0 | 38.278
2 | 0.241 | 0.00465 | 0 | 51.842
2.5 | 0.301 | 0.0047 | 0 | 64.001
3 | 0.361 | 0.00483 | 0 | 74.77
3.5 | 0.42 | 0.00497 | 0 | 84.601
4 | 0.48 | 0.00511 | 0 | 93.88
4.5 | 0.539 | 0.00526 | 0 | 102.388
5 | 0.597 | 0.00552 | 0 | 108.227
5.5 | 0.655 | 0.0058 | 0 | 112.923
6 | 0.713 | 0.00608 | 0 | 117.165
6.5 | 0.769 | 0.0063 | 0 | 122.018
7 | 0.825 | 0.0066 | 0 | 125.036
7.5 | 0.879 | 0.00688 | 0 | 127.787
8 | 0.932 | 0.00717 | 0 | 129.954
8.5 | 0.983 | 0.00747 | 0 | 131.683
9 | 1.026 | 0.01176 | 0 | 87.255
9.5 | 1.065 | 0.01256 | 0 | 84.845
10 | 1.101 | 0.01335 | 0 | 82.453
10.5 | 1.134 | 0.0147 | 0 | 77.147
11 | 1.163 | 0.01632 | 0 | 71.286
11.5 | 1.188 | 0.0184 | 0 | 64.568
12 | 1.209 | 0.02092 | 0 | 57.824
12.5 | 1.226 | 0.0239 | 0 | 51.309
13 | 1.239 | 0.02751 | 0 | 45.036
13.5 | 1.248 | 0.03164 | 0 | 39.446
14 | 1.253 | 0.03644 | 0 | 34.393
14.5 | 1.254 | 0.04235 | 0 | 29.618
15 | 1.252 | 0.04901 | 0 | 25.54
15.5 | 1.248 | 0.05585 | 0 | 22.34
16 | 1.24 | 0.06359 | 0 | 19.504
16.5 | 1.23 | 0.07164 | 0 | 17.162
17 | 1.215 | 0.08091 | 0 | 15.017
17.5 | 1.201 | 0.08904 | 0 | 13.486
18 | 1.183 | 0.09905 | 0 | 11.942
18.5 | 1.165 | 0.10831 | 0 | 10.754
19 | 1.145 | 0.11785 | 0 | 9.717
19.5 | 1.124 | 0.12764 | 0 | 8.81

## 50. Re 2M Mach 0.00 (2)
BIGFOIL.COM POLAR EXPORT
Joukowsky 13.00% thick 0.00% camber
Joukowsky 13.00% thick 0.00% camber |  |  |  | Cl Max: | 1.5962 | at alpha= | 17 | deg
XFOIL ncrit=9 |  |  |  | L/D Max: | 97.6989 | at alpha= | 9 | deg
Re: | 2000000 |  |  | Cd Min: | 0.09895 | at alpha= | -20 | deg
Mach: | 0 |  |  | Cl=0 at alpha= | 0 | deg
|  |  |  | @ Cl=0.1, Cd= | 0.0058585
|  |  |  | @ Cl=0.4, Cd= | 0.0065073
|  |  |  | @ Cl=0.6, Cd= | 0.0074078
alpha (deg) | Cl | Cd | Cm | Cl/Cd
-20 | -1.4187 | 0.09895 | 0.0078 | -14.3375
-19.5 | -1.4684 | 0.0827 | -0.0019 | -17.7557
-19 | -1.5129 | 0.06836 | -0.0101 | -22.1314
-18.5 | -1.5418 | 0.05733 | -0.0158 | -26.8934
-18 | -1.5621 | 0.04829 | -0.0199 | -32.3483
-17.5 | -1.5864 | 0.03942 | -0.0234 | -40.2435
-17 | -1.5935 | 0.0333 | -0.0248 | -47.8529
-16.5 | -1.5915 | 0.02876 | -0.0248 | -55.3373
-16 | -1.5825 | 0.02545 | -0.0236 | -62.1807
-15.5 | -1.5704 | 0.02298 | -0.0212 | -68.3377
-15 | -1.5568 | 0.02121 | -0.0173 | -73.3993
-14.5 | -1.5395 | 0.01961 | -0.0128 | -78.5059
-14 | -1.5043 | 0.0184 | -0.0106 | -81.7554
-13.5 | -1.463 | 0.01743 | -0.009 | -83.9357
-13 | -1.4213 | 0.0163 | -0.0075 | -87.1963
-12.5 | -1.3755 | 0.0154 | -0.0064 | -89.3182
-12 | -1.3281 | 0.01454 | -0.0055 | -91.3411
-11.5 | -1.2792 | 0.01374 | -0.0046 | -93.1004
-11 | -1.2289 | 0.01299 | -0.004 | -94.6035
-10.5 | -1.1773 | 0.01233 | -0.0034 | -95.4826
-10 | -1.1254 | 0.01163 | -0.0029 | -96.767
-9.5 | -1.0723 | 0.01101 | -0.0025 | -97.3933
-9 | -1.0185 | 0.01043 | -0.0022 | -97.651
-8.5 | -0.9641 | 0.00988 | -0.002 | -97.581
-8 | -0.9093 | 0.00934 | -0.0018 | -97.3555
-7.5 | -0.8501 | 0.0089 | -0.0023 | -95.5169
-7 | -0.8005 | 0.00859 | -0.0007 | -93.1898
-6.5 | -0.7464 | 0.00827 | -0.0001 | -90.2539
-6 | -0.6911 | 0.00792 | 0.0002 | -87.2601
-5.5 | -0.635 | 0.0076 | 0.0004 | -83.5526
-5 | -0.5785 | 0.00729 | 0.0005 | -79.3553
-4.5 | -0.5215 | 0.00703 | 0.0006 | -74.1821
-4 | -0.4644 | 0.00676 | 0.0006 | -68.6982
-3.5 | -0.4069 | 0.00653 | 0.0006 | -62.3124
-3 | -0.3491 | 0.00634 | 0.0005 | -55.0631
-2.5 | -0.2912 | 0.00618 | 0.0005 | -47.1197
-2 | -0.2331 | 0.00605 | 0.0004 | -38.5289
-1.5 | -0.175 | 0.00595 | 0.0003 | -29.4118
-1 | -0.1167 | 0.00587 | 0.0002 | -19.8807
-0.5 | -0.0583 | 0.00583 | 0.0001 | -10
0 | 0 | 0.00583 | 0 | 0
0.5 | 0.0584 | 0.00583 | -0.0001 | 10.0172
1 | 0.1167 | 0.00587 | -0.0002 | 19.8807
1.5 | 0.175 | 0.00595 | -0.0003 | 29.4118
2 | 0.2331 | 0.00605 | -0.0004 | 38.5289
2.5 | 0.2913 | 0.00618 | -0.0005 | 47.1359
3 | 0.3492 | 0.00634 | -0.0005 | 55.0789
3.5 | 0.4069 | 0.00653 | -0.0006 | 62.3124
4 | 0.4644 | 0.00676 | -0.0006 | 68.6982
4.5 | 0.5215 | 0.00703 | -0.0006 | 74.1821
5 | 0.5785 | 0.00729 | -0.0005 | 79.3553
5.5 | 0.6351 | 0.0076 | -0.0004 | 83.5658
6 | 0.6911 | 0.00793 | -0.0002 | 87.1501
6.5 | 0.7464 | 0.00827 | 0.0001 | 90.2539
7 | 0.8006 | 0.00859 | 0.0007 | 93.2014
7.5 | 0.8502 | 0.0089 | 0.0023 | 95.5281
8 | 0.9097 | 0.00934 | 0.0017 | 97.3983
8.5 | 0.9645 | 0.00988 | 0.0019 | 97.6215
9 | 1.019 | 0.01043 | 0.0021 | 97.6989
9.5 | 1.0728 | 0.01101 | 0.0024 | 97.4387
10 | 1.126 | 0.01163 | 0.0028 | 96.8186
10.5 | 1.1779 | 0.01233 | 0.0033 | 95.5312
11 | 1.2295 | 0.01299 | 0.0039 | 94.6497
11.5 | 1.2798 | 0.01374 | 0.0045 | 93.1441
12 | 1.329 | 0.01455 | 0.0053 | 91.3402
12.5 | 1.3766 | 0.0154 | 0.0062 | 89.3896
13 | 1.4224 | 0.0163 | 0.0073 | 87.2638
13.5 | 1.4643 | 0.01743 | 0.0088 | 84.0103
14 | 1.5058 | 0.01841 | 0.0104 | 81.7925
14.5 | 1.5414 | 0.01962 | 0.0125 | 78.5627
15 | 1.559 | 0.02126 | 0.0169 | 73.3302
15.5 | 1.5738 | 0.02293 | 0.0207 | 68.635
16 | 1.586 | 0.02537 | 0.0232 | 62.5148
16.5 | 1.5935 | 0.02877 | 0.0245 | 55.3876
17 | 1.5962 | 0.03324 | 0.0245 | 48.0205
17.5 | 1.5901 | 0.03925 | 0.0231 | 40.5121
18 | 1.5664 | 0.04803 | 0.0197 | 32.613
18.5 | 1.5449 | 0.05723 | 0.0155 | 26.9946
19 | 1.5126 | 0.06874 | 0.0095 | 22.0047
19.5 | 1.4723 | 0.08242 | 0.0018 | 17.8634
20 | 1.4214 | 0.09884 | -0.008 | 14.3808

## 51. Re 2M Mach 0.10 (1)
BIGFOIL.COM POLAR EXPORT
Joukowsky 13.00% thick 0.00% camber
Joukowsky 13.00% thick 0.00% camber |  |  |  | Cl Max: | 1.241 | at alpha= | 14 | deg
JavaFoil+Calcfoil stall+Eppler ext transition |  |  |  | L/D Max: | 131.412 | at alpha= | 8.5 | deg
Re: | 2000000 |  |  | Cd Min: | 0.00451 | at alpha= | 0 | deg
Mach: | 0.1 |  |  | Cl=0 at alpha= | 0 | deg
|  |  |  | @ Cl=0.1, Cd= | 0.0045915
|  |  |  | @ Cl=0.4, Cd= | 0.0049225
|  |  |  | @ Cl=0.6, Cd= | 0.00553
alpha (deg) | Cl | Cd | Cm | Cl/Cd
-19 | -1.102 | 0.12437 | 0 | -8.86
-18.5 | -1.125 | 0.11443 | 0 | -9.831
-18 | -1.146 | 0.10465 | 0 | -10.955
-17.5 | -1.166 | 0.09527 | 0 | -12.244
-17 | -1.186 | 0.08513 | 0 | -13.933
-16.5 | -1.203 | 0.07615 | 0 | -15.794
-16 | -1.218 | 0.06696 | 0 | -18.187
-15.5 | -1.227 | 0.05936 | 0 | -20.671
-15 | -1.235 | 0.05161 | 0 | -23.926
-14.5 | -1.24 | 0.04451 | 0 | -27.859
-14 | -1.241 | 0.03847 | 0 | -32.258
-13.5 | -1.238 | 0.03329 | 0 | -37.193
-13 | -1.232 | 0.02866 | 0 | -42.972
-12.5 | -1.221 | 0.02481 | 0 | -49.211
-12 | -1.206 | 0.02163 | 0 | -55.747
-11.5 | -1.186 | 0.01896 | 0 | -62.554
-11 | -1.162 | 0.0168 | 0 | -69.147
-10.5 | -1.134 | 0.01502 | 0 | -75.487
-10 | -1.102 | 0.01359 | 0 | -81.118
-9.5 | -1.067 | 0.01273 | 0 | -83.792
-9 | -1.028 | 0.01189 | 0 | -86.484
-8.5 | -0.987 | 0.00751 | 0 | -131.412
-8 | -0.936 | 0.00721 | 0 | -129.806
-7.5 | -0.883 | 0.00692 | 0 | -127.655
-7 | -0.828 | 0.00663 | 0 | -125.036
-6.5 | -0.773 | 0.00633 | 0 | -122.058
-6 | -0.716 | 0.00611 | 0 | -117.292
-5.5 | -0.659 | 0.00582 | 0 | -113.174
-5 | -0.6 | 0.00553 | 0 | -108.48
-4.5 | -0.541 | 0.0054 | 0 | -100.349
-4 | -0.482 | 0.00512 | 0 | -94.189
-3.5 | -0.423 | 0.00498 | 0 | -84.892
-3 | -0.363 | 0.00483 | 0 | -75.064
-2.5 | -0.302 | 0.00471 | 0 | -64.256
-2 | -0.242 | 0.00465 | 0 | -52.066
-1.5 | -0.182 | 0.00472 | 0 | -38.453
-1 | -0.121 | 0.00463 | 0 | -26.181
-0.5 | -0.061 | 0.00452 | 0 | -13.423
0 | 0 | 0.00451 | 0 | 0
0.5 | 0.061 | 0.00452 | 0 | 13.423
1 | 0.121 | 0.00463 | 0 | 26.181
1.5 | 0.182 | 0.00472 | 0 | 38.453
2 | 0.242 | 0.00465 | 0 | 52.066
2.5 | 0.302 | 0.00471 | 0 | 64.256
3 | 0.363 | 0.00483 | 0 | 75.064
3.5 | 0.423 | 0.00498 | 0 | 84.892
4 | 0.482 | 0.00512 | 0 | 94.189
4.5 | 0.541 | 0.0054 | 0 | 100.349
5 | 0.6 | 0.00553 | 0 | 108.48
5.5 | 0.659 | 0.00582 | 0 | 113.174
6 | 0.716 | 0.00611 | 0 | 117.292
6.5 | 0.773 | 0.00633 | 0 | 122.058
7 | 0.828 | 0.00663 | 0 | 125.036
7.5 | 0.883 | 0.00692 | 0 | 127.655
8 | 0.936 | 0.00721 | 0 | 129.806
8.5 | 0.987 | 0.00751 | 0 | 131.412
9 | 1.028 | 0.01189 | 0 | 86.484
9.5 | 1.067 | 0.01273 | 0 | 83.792
10 | 1.102 | 0.01359 | 0 | 81.118
10.5 | 1.134 | 0.01502 | 0 | 75.487
11 | 1.162 | 0.0168 | 0 | 69.147
11.5 | 1.186 | 0.01896 | 0 | 62.554
12 | 1.206 | 0.02163 | 0 | 55.747
12.5 | 1.221 | 0.02481 | 0 | 49.211
13 | 1.232 | 0.02866 | 0 | 42.972
13.5 | 1.238 | 0.03329 | 0 | 37.193
14 | 1.241 | 0.03847 | 0 | 32.258
14.5 | 1.24 | 0.04451 | 0 | 27.859
15 | 1.235 | 0.05161 | 0 | 23.926
15.5 | 1.227 | 0.05936 | 0 | 20.671
16 | 1.218 | 0.06696 | 0 | 18.187
16.5 | 1.203 | 0.07615 | 0 | 15.794
17 | 1.186 | 0.08513 | 0 | 13.932
17.5 | 1.166 | 0.09527 | 0 | 12.244
18 | 1.147 | 0.10464 | 0 | 10.958
18.5 | 1.125 | 0.11443 | 0 | 9.831
19 | 1.102 | 0.12423 | 0 | 8.871

## 52. Re 2M Mach 0.10 (2)
BIGFOIL.COM POLAR EXPORT
Joukowsky 13.00% thick 0.00% camber
Joukowsky 13.00% thick 0.00% camber |  |  |  | Cl Max: | 1.58 | at alpha= | 16.5 | deg
XFOIL ncrit=9 |  |  |  | L/D Max: | 97.0861 | at alpha= | 9 | deg
Re: | 2000000 |  |  | Cd Min: | 0.11327 | at alpha= | -20 | deg
Mach: | 0.1 |  |  | Cl=0 at alpha= | 0 | deg
|  |  |  | @ Cl=0.1, Cd= | 0.0058781
|  |  |  | @ Cl=0.4, Cd= | 0.0065203
|  |  |  | @ Cl=0.6, Cd= | 0.0074326
alpha (deg) | Cl | Cd | Cm | Cl/Cd
-20 | -1.3556 | 0.11327 | 0.0159 | -11.9679
-19.5 | -1.4081 | 0.09574 | 0.005 | -14.7075
-19 | -1.462 | 0.07907 | -0.005 | -18.4899
-18.5 | -1.5005 | 0.06584 | -0.0124 | -22.7901
-18 | -1.5296 | 0.05499 | -0.018 | -27.816
-17.5 | -1.5548 | 0.0454 | -0.0223 | -34.2467
-17 | -1.5735 | 0.03736 | -0.0252 | -42.1172
-16.5 | -1.5784 | 0.0316 | -0.0262 | -49.9494
-16 | -1.5732 | 0.02748 | -0.0258 | -57.2489
-15.5 | -1.5637 | 0.02436 | -0.0241 | -64.1913
-15 | -1.5497 | 0.02218 | -0.0211 | -69.8693
-14.5 | -1.5405 | 0.02039 | -0.0159 | -75.5517
-14 | -1.5109 | 0.01896 | -0.0129 | -79.6888
-13.5 | -1.4718 | 0.01784 | -0.0109 | -82.5
-13 | -1.4296 | 0.01676 | -0.0092 | -85.2983
-12.5 | -1.3851 | 0.01571 | -0.0078 | -88.1668
-12 | -1.3367 | 0.01492 | -0.0068 | -89.5912
-11.5 | -1.2886 | 0.01397 | -0.0057 | -92.2405
-11 | -1.2376 | 0.01324 | -0.005 | -93.4743
-10.5 | -1.1862 | 0.01248 | -0.0043 | -95.0481
-10 | -1.1336 | 0.01178 | -0.0037 | -96.2309
-9.5 | -1.08 | 0.01116 | -0.0032 | -96.7742
-9 | -1.0258 | 0.01057 | -0.0028 | -97.0482
-8.5 | -0.9709 | 0.01 | -0.0024 | -97.09
-8 | -0.9157 | 0.00945 | -0.0022 | -96.8995
-7.5 | -0.8564 | 0.009 | -0.0026 | -95.1556
-7 | -0.8062 | 0.00866 | -0.001 | -93.0947
-6.5 | -0.7517 | 0.00832 | -0.0003 | -90.3486
-6 | -0.6958 | 0.00799 | 0 | -87.0839
-5.5 | -0.6393 | 0.00764 | 0.0003 | -83.678
-5 | -0.5823 | 0.00734 | 0.0004 | -79.3324
-4.5 | -0.525 | 0.00705 | 0.0005 | -74.4681
-4 | -0.4674 | 0.00679 | 0.0005 | -68.8365
-3.5 | -0.4095 | 0.00655 | 0.0005 | -62.5191
-3 | -0.3514 | 0.00637 | 0.0005 | -55.1648
-2.5 | -0.2931 | 0.00621 | 0.0004 | -47.1981
-2 | -0.2346 | 0.00607 | 0.0004 | -38.6491
-1.5 | -0.1761 | 0.00596 | 0.0003 | -29.547
-1 | -0.1175 | 0.00589 | 0.0002 | -19.9491
-0.5 | -0.0587 | 0.00585 | 0.0001 | -10.0342
0 | 0 | 0.00584 | 0 | 0
0.5 | 0.0587 | 0.00585 | -0.0001 | 10.0342
1 | 0.1175 | 0.00589 | -0.0002 | 19.9491
1.5 | 0.1761 | 0.00596 | -0.0003 | 29.547
2 | 0.2347 | 0.00607 | -0.0004 | 38.6656
2.5 | 0.2931 | 0.00621 | -0.0004 | 47.1981
3 | 0.3514 | 0.00637 | -0.0005 | 55.1648
3.5 | 0.4096 | 0.00655 | -0.0005 | 62.5344
4 | 0.4675 | 0.00679 | -0.0005 | 68.8513
4.5 | 0.525 | 0.00705 | -0.0005 | 74.4681
5 | 0.5824 | 0.00734 | -0.0004 | 79.346
5.5 | 0.6394 | 0.00764 | -0.0003 | 83.6911
6 | 0.6958 | 0.00799 | 0 | 87.0839
6.5 | 0.7517 | 0.00832 | 0.0003 | 90.3486
7 | 0.8063 | 0.00866 | 0.001 | 93.1062
7.5 | 0.8565 | 0.009 | 0.0026 | 95.1667
8 | 0.916 | 0.00945 | 0.0021 | 96.9312
8.5 | 0.9713 | 0.01001 | 0.0024 | 97.033
9 | 1.0262 | 0.01057 | 0.0027 | 97.0861
9.5 | 1.0806 | 0.01116 | 0.0031 | 96.828
10 | 1.1343 | 0.01178 | 0.0035 | 96.2903
10.5 | 1.1868 | 0.01248 | 0.0041 | 95.0962
11 | 1.2381 | 0.01324 | 0.0049 | 93.5121
11.5 | 1.2892 | 0.01397 | 0.0056 | 92.2835
12 | 1.3376 | 0.01493 | 0.0066 | 89.5914
12.5 | 1.3861 | 0.01572 | 0.0076 | 88.1743
13 | 1.4308 | 0.01677 | 0.009 | 85.319
13.5 | 1.4732 | 0.01784 | 0.0107 | 82.5785
14 | 1.5125 | 0.01897 | 0.0126 | 79.7312
14.5 | 1.543 | 0.0204 | 0.0155 | 75.6373
15 | 1.5517 | 0.02222 | 0.0208 | 69.8335
15.5 | 1.5669 | 0.0243 | 0.0237 | 64.4815
16 | 1.5765 | 0.02739 | 0.0255 | 57.5575
16.5 | 1.58 | 0.03164 | 0.0259 | 49.9368
17 | 1.5758 | 0.03735 | 0.0249 | 42.1901
17.5 | 1.5592 | 0.04515 | 0.0221 | 34.5338
18 | 1.5341 | 0.05469 | 0.0178 | 28.0508
18.5 | 1.5035 | 0.06573 | 0.0122 | 22.8739
19 | 1.4611 | 0.07955 | 0.0044 | 18.3671
19.5 | 1.4122 | 0.0954 | -0.0051 | 14.8029
20 | 1.3578 | 0.11325 | -0.0161 | 11.9894

## 53. Re 2M Mach 0.25 (1)
BIGFOIL.COM POLAR EXPORT
Joukowsky 13.00% thick 0.00% camber
Joukowsky 13.00% thick 0.00% camber |  |  |  | Cl Max: | 1.176 | at alpha= | 12.5 | deg
JavaFoil+Calcfoil stall+Eppler ext transition |  |  |  | L/D Max: | 128.397 | at alpha= | 8 | deg
Re: | 2000000 |  |  | Cd Min: | 0.00451 | at alpha= | 0 | deg
Mach: | 0.25 |  |  | Cl=0 at alpha= | 0 | deg
|  |  |  | @ Cl=0.1, Cd= | 0.0045381
|  |  |  | @ Cl=0.4, Cd= | 0.0048987
|  |  |  | @ Cl=0.6, Cd= | 0.0055887
alpha (deg) | Cl | Cd | Cm | Cl/Cd
-17.5 | -0.904 | 0.13041 | 0 | -6.928
-17 | -0.949 | 0.11941 | 0 | -7.95
-16.5 | -0.993 | 0.10718 | 0 | -9.264
-16 | -1.032 | 0.0962 | 0 | -10.723
-15.5 | -1.066 | 0.08444 | 0 | -12.619
-15 | -1.097 | 0.07252 | 0 | -15.128
-14.5 | -1.123 | 0.06258 | 0 | -17.937
-14 | -1.144 | 0.05325 | 0 | -21.485
-13.5 | -1.161 | 0.04492 | 0 | -25.839
-13 | -1.171 | 0.03782 | 0 | -30.966
-12.5 | -1.176 | 0.03191 | 0 | -36.843
-12 | -1.174 | 0.02713 | 0 | -43.262
-11.5 | -1.164 | 0.02327 | 0 | -50.034
-11 | -1.15 | 0.02 | 0 | -57.475
-10.5 | -1.129 | 0.01745 | 0 | -64.682
-10 | -1.103 | 0.01545 | 0 | -71.372
-9.5 | -1.072 | 0.01409 | 0 | -76.124
-9 | -1.037 | 0.01291 | 0 | -80.357
-8.5 | -0.998 | 0.01195 | 0 | -83.511
-8 | -0.956 | 0.00745 | 0 | -128.397
-7.5 | -0.903 | 0.00712 | 0 | -126.823
-7 | -0.849 | 0.0068 | 0 | -124.85
-6.5 | -0.792 | 0.00649 | 0 | -122.137
-6 | -0.735 | 0.0063 | 0 | -116.52
-5.5 | -0.676 | 0.00593 | 0 | -113.88
-5 | -0.616 | 0.00565 | 0 | -109
-4.5 | -0.556 | 0.0054 | 0 | -102.985
-4 | -0.495 | 0.00512 | 0 | -96.644
-3.5 | -0.434 | 0.00501 | 0 | -86.57
-3 | -0.372 | 0.00484 | 0 | -77.035
-2.5 | -0.311 | 0.00473 | 0 | -65.755
-2 | -0.249 | 0.00466 | 0 | -53.332
-1.5 | -0.187 | 0.0046 | 0 | -40.58
-1 | -0.125 | 0.00469 | 0 | -26.553
-0.5 | -0.062 | 0.00452 | 0 | -13.774
0 | 0 | 0.00451 | 0 | 0
0.5 | 0.062 | 0.00452 | 0 | 13.77
1 | 0.125 | 0.00455 | 0 | 27.371
1.5 | 0.187 | 0.00469 | 0 | 39.808
2 | 0.249 | 0.00466 | 0 | 53.332
2.5 | 0.311 | 0.00475 | 0 | 65.391
3 | 0.372 | 0.00484 | 0 | 77.035
3.5 | 0.434 | 0.00497 | 0 | 87.402
4 | 0.495 | 0.00512 | 0 | 96.644
4.5 | 0.556 | 0.00542 | 0 | 102.567
5 | 0.616 | 0.00565 | 0 | 109
5.5 | 0.676 | 0.00587 | 0 | 115.118
6 | 0.735 | 0.0063 | 0 | 116.52
6.5 | 0.792 | 0.00662 | 0 | 119.753
7 | 0.849 | 0.0068 | 0 | 124.85
7.5 | 0.903 | 0.00712 | 0 | 126.863
8 | 0.956 | 0.00745 | 0 | 128.397
8.5 | 0.998 | 0.01192 | 0 | 83.668
9 | 1.037 | 0.01288 | 0 | 80.564
9.5 | 1.072 | 0.01413 | 0 | 75.859
10 | 1.103 | 0.01546 | 0 | 71.355
10.5 | 1.129 | 0.0175 | 0 | 64.477
11 | 1.149 | 0.02008 | 0 | 57.217
11.5 | 1.165 | 0.02317 | 0 | 50.277
12 | 1.174 | 0.02716 | 0 | 43.218
12.5 | 1.176 | 0.03192 | 0 | 36.84
13 | 1.171 | 0.03779 | 0 | 30.992
13.5 | 1.16 | 0.04495 | 0 | 25.82
14 | 1.145 | 0.053 | 0 | 21.595
14.5 | 1.123 | 0.06228 | 0 | 18.033
15 | 1.097 | 0.07258 | 0 | 15.113
15.5 | 1.067 | 0.0837 | 0 | 12.743
16 | 1.031 | 0.09648 | 0 | 10.689
16.5 | 0.992 | 0.10774 | 0 | 9.211
17 | 0.949 | 0.11915 | 0 | 7.969
17.5 | 0.903 | 0.13049 | 0 | 6.923

## 54. Re 2M Mach 0.25 (2)
BIGFOIL.COM POLAR EXPORT
Joukowsky 13.00% thick 0.00% camber
Joukowsky 13.00% thick 0.00% camber |  |  |  | Cl Max: | 1.4999 | at alpha= | 15 | deg
XFOIL ncrit=9 |  |  |  | L/D Max: | 95.8812 | at alpha= | 8 | deg
Re: | 2000000 |  |  | Cd Min: | 0.16519 | at alpha= | 20 | deg
Mach: | 0.25 |  |  | Cl=0 at alpha= | 0 | deg
|  |  |  | @ Cl=0.1, Cd= | 0.0059776
|  |  |  | @ Cl=0.4, Cd= | 0.0066213
|  |  |  | @ Cl=0.6, Cd= | 0.0075294
alpha (deg) | Cl | Cd | Cm | Cl/Cd
-20 | -1.1603 | 0.16509 | 0.0481 | -7.0283
-19.5 | -1.178 | 0.15207 | 0.0391 | -7.7464
-19 | -1.2012 | 0.13834 | 0.0298 | -8.683
-18.5 | -1.2349 | 0.12305 | 0.0197 | -10.0358
-18 | -1.2859 | 0.10545 | 0.0081 | -12.1944
-17.5 | -1.3407 | 0.08827 | -0.0029 | -15.1886
-17 | -1.3925 | 0.07266 | -0.0124 | -19.1646
-16.5 | -1.4396 | 0.05891 | -0.0204 | -24.4373
-16 | -1.4721 | 0.04792 | -0.026 | -30.7199
-15.5 | -1.4924 | 0.03914 | -0.0297 | -38.1298
-15 | -1.4989 | 0.03256 | -0.0314 | -46.035
-14.5 | -1.4956 | 0.0277 | -0.0314 | -53.9928
-14 | -1.487 | 0.02409 | -0.0297 | -61.7269
-13.5 | -1.4829 | 0.02124 | -0.0254 | -69.8164
-13 | -1.4663 | 0.01943 | -0.0201 | -75.4658
-12.5 | -1.4279 | 0.01804 | -0.0171 | -79.1519
-12 | -1.3849 | 0.01669 | -0.0146 | -82.9778
-11.5 | -1.3369 | 0.01556 | -0.0126 | -85.919
-11 | -1.2864 | 0.01451 | -0.0108 | -88.6561
-10.5 | -1.2333 | 0.01361 | -0.0094 | -90.6172
-10 | -1.1793 | 0.01271 | -0.0081 | -92.7852
-9.5 | -1.1236 | 0.01194 | -0.007 | -94.1039
-9 | -1.067 | 0.01123 | -0.0061 | -95.0134
-8.5 | -1.0096 | 0.01057 | -0.0053 | -95.5156
-8 | -0.9517 | 0.00993 | -0.0046 | -95.8409
-7.5 | -0.8914 | 0.00945 | -0.0043 | -94.328
-7 | -0.8379 | 0.00906 | -0.0026 | -92.4834
-6.5 | -0.7805 | 0.00867 | -0.0017 | -90.0231
-6 | -0.7222 | 0.00827 | -0.0011 | -87.3277
-5.5 | -0.6633 | 0.00791 | -0.0007 | -83.8559
-5 | -0.604 | 0.00755 | -0.0004 | -80
-4.5 | -0.5442 | 0.00725 | -0.0002 | -75.0621
-4 | -0.4843 | 0.00696 | 0 | -69.5833
-3.5 | -0.4243 | 0.00671 | 0.0001 | -63.234
-3 | -0.364 | 0.00649 | 0.0002 | -56.0863
-2.5 | -0.3035 | 0.00631 | 0.0002 | -48.0983
-2 | -0.243 | 0.00618 | 0.0002 | -39.3204
-1.5 | -0.1823 | 0.00607 | 0.0002 | -30.0329
-1 | -0.1215 | 0.00599 | 0.0001 | -20.2838
0 | 0 | 0.00592 | 0 | 0
1 | 0.1216 | 0.00599 | -0.0001 | 20.3005
1.5 | 0.1823 | 0.00607 | -0.0002 | 30.0329
2 | 0.243 | 0.00618 | -0.0002 | 39.3204
2.5 | 0.3036 | 0.00631 | -0.0002 | 48.1141
3 | 0.364 | 0.00649 | -0.0002 | 56.0863
3.5 | 0.4243 | 0.00671 | -0.0001 | 63.234
4 | 0.4844 | 0.00696 | 0 | 69.5977
4.5 | 0.5443 | 0.00725 | 0.0002 | 75.0759
5 | 0.6041 | 0.00755 | 0.0004 | 80.0132
5.5 | 0.6634 | 0.00791 | 0.0007 | 83.8685
6 | 0.7223 | 0.00827 | 0.0011 | 87.3398
6.5 | 0.7806 | 0.00867 | 0.0017 | 90.0346
7 | 0.8381 | 0.00906 | 0.0026 | 92.5055
7.5 | 0.8915 | 0.00945 | 0.0043 | 94.3386
8 | 0.9521 | 0.00993 | 0.0045 | 95.8812
8.5 | 1.0101 | 0.01057 | 0.0052 | 95.5629
9 | 1.0675 | 0.01123 | 0.006 | 95.0579
9.5 | 1.1242 | 0.01194 | 0.0069 | 94.1541
10 | 1.1799 | 0.01271 | 0.008 | 92.8324
10.5 | 1.2338 | 0.01362 | 0.0093 | 90.5874
11 | 1.2873 | 0.01451 | 0.0107 | 88.7181
11.5 | 1.338 | 0.01557 | 0.0124 | 85.9345
12 | 1.3861 | 0.0167 | 0.0144 | 83
12.5 | 1.4293 | 0.01804 | 0.0169 | 79.2295
13 | 1.4681 | 0.01944 | 0.0198 | 75.5195
13.5 | 1.4851 | 0.02127 | 0.0251 | 69.8213
14 | 1.4897 | 0.02406 | 0.0294 | 61.916
14.5 | 1.4986 | 0.02763 | 0.0311 | 54.2381
15 | 1.4999 | 0.03268 | 0.0311 | 45.8966
15.5 | 1.4954 | 0.03907 | 0.0294 | 38.2749
16 | 1.4751 | 0.04787 | 0.0257 | 30.8147
16.5 | 1.4393 | 0.05925 | 0.0198 | 24.292
17 | 1.3933 | 0.07292 | 0.012 | 19.1072
17.5 | 1.3441 | 0.0881 | 0.0027 | 15.2565
18 | 1.2875 | 0.10557 | -0.0084 | 12.1957
18.5 | 1.239 | 0.12272 | -0.0197 | 10.0962
19 | 1.2018 | 0.13864 | -0.0303 | 8.6685
19.5 | 1.1803 | 0.15205 | -0.0393 | 7.7626
20 | 1.162 | 0.16519 | -0.0483 | 7.0343

## 55. Re 2M Mach 0.50 (1)
BIGFOIL.COM POLAR EXPORT
Joukowsky 13.00% thick 0.00% camber
Joukowsky 13.00% thick 0.00% camber |  |  |  | Cl Max: | 1.106 | at alpha= | 20 | deg
JavaFoil+Calcfoil stall+Eppler ext transition |  |  |  | L/D Max: | 117.051 | at alpha= | 6 | deg
Re: | 2000000 |  |  | Cd Min: | 0.00454 | at alpha= | 0.5 | deg
Mach: | 0.5 |  |  | Cl=0 at alpha= | 0 | deg
|  |  |  | @ Cl=0.1, Cd= | 0.0045574
|  |  |  | @ Cl=0.4, Cd= | 0.0049307
|  |  |  | @ Cl=0.6, Cd= | 0.0056734
alpha (deg) | Cl | Cd | Cm | Cl/Cd
-20 | -1.106 | 0.18351 | 0 | -6.029
-19.5 | -1.079 | 0.17324 | 0 | -6.227
-19 | -1.052 | 0.16837 | 0 | -6.25
-18.5 | -1.024 | 0.16386 | 0 | -6.249
-18 | -0.997 | 0.16099 | 0 | -6.195
-17.5 | -0.969 | 0.15511 | 0 | -6.249
-17 | -0.942 | 0.1529 | 0 | -6.163
-16.5 | -0.914 | 0.14489 | 0 | -6.311
-16 | -0.887 | 0.13993 | 0 | -6.341
-15.5 | -0.859 | 0.13639 | 0 | -6.301
-15 | -0.832 | 0.13237 | 0 | -6.286
-14.5 | -0.804 | 0.12746 | 0 | -6.307
-14 | -0.777 | 0.12524 | 0 | -6.203
-13.5 | -0.749 | 0.11851 | 0 | -6.317
-13 | -0.722 | 0.11464 | 0 | -6.294
-12.5 | -0.693 | 0.11047 | 0 | -6.278
-12 | -0.665 | 0.10269 | 0 | -6.479
-11.5 | -0.638 | 0.09855 | 0 | -6.473
-11 | -0.611 | 0.07935 | 0 | -7.695
-10.5 | -0.584 | 0.07564 | 0 | -7.716
-10 | -0.556 | 0.0774 | 0 | -7.182
-9.5 | -0.874 | 0.03798 | 0 | -23.021
-9 | -0.961 | 0.02615 | 0 | -36.731
-8.5 | -0.979 | 0.02031 | 0 | -48.189
-8 | -0.97 | 0.01685 | 0 | -57.532
-7.5 | -0.944 | 0.01448 | 0 | -65.197
-7 | -0.907 | 0.01277 | 0 | -71.044
-6.5 | -0.862 | 0.01151 | 0 | -74.904
-6 | -0.811 | 0.00688 | 0 | -117.88
-5.5 | -0.749 | 0.00646 | 0 | -115.904
-5 | -0.685 | 0.0062 | 0 | -110.461
-4.5 | -0.619 | 0.00579 | 0 | -106.829
-4 | -0.552 | 0.00551 | 0 | -100.175
-3.5 | -0.484 | 0.00524 | 0 | -92.447
-3 | -0.416 | 0.00507 | 0 | -82.031
-2.5 | -0.347 | 0.00498 | 0 | -69.683
-2 | -0.278 | 0.00473 | 0 | -58.774
-1.5 | -0.209 | 0.00461 | 0 | -45.194
-1 | -0.139 | 0.00458 | 0 | -30.366
-0.5 | -0.07 | 0.00469 | 0 | -14.835
0 | 0 | 0.00462 | 0 | 0
0.5 | 0.07 | 0.00454 | 0 | 15.322
1 | 0.139 | 0.00458 | 0 | 30.381
1.5 | 0.209 | 0.00465 | 0 | 44.889
2 | 0.278 | 0.00489 | 0 | 56.863
2.5 | 0.347 | 0.0049 | 0 | 70.741
3 | 0.416 | 0.00494 | 0 | 84.18
3.5 | 0.484 | 0.00525 | 0 | 92.136
4 | 0.552 | 0.00548 | 0 | 100.701
4.5 | 0.619 | 0.00575 | 0 | 107.645
5 | 0.685 | 0.00613 | 0 | 111.749
5.5 | 0.749 | 0.00651 | 0 | 115.082
6 | 0.811 | 0.00693 | 0 | 117.051
6.5 | 0.862 | 0.01156 | 0 | 74.629
7 | 0.907 | 0.01279 | 0 | 70.93
7.5 | 0.944 | 0.01451 | 0 | 65.05
8 | 0.97 | 0.01686 | 0 | 57.518
8.5 | 0.979 | 0.02039 | 0 | 47.983
9 | 0.961 | 0.02611 | 0 | 36.792
9.5 | 0.874 | 0.03794 | 0 | 23.049
10 | 0.556 | 0.07724 | 0 | 7.198
10.5 | 0.585 | 0.07642 | 0 | 7.653
11 | 0.611 | 0.07945 | 0 | 7.686
11.5 | 0.638 | 0.09974 | 0 | 6.397
12 | 0.665 | 0.10375 | 0 | 6.413
12.5 | 0.693 | 0.11045 | 0 | 6.279
13 | 0.722 | 0.1127 | 0 | 6.403
13.5 | 0.749 | 0.1185 | 0 | 6.318
14 | 0.777 | 0.12522 | 0 | 6.204
14.5 | 0.804 | 0.12764 | 0 | 6.297
15 | 0.832 | 0.13043 | 0 | 6.38
15.5 | 0.859 | 0.13879 | 0 | 6.191
16 | 0.887 | 0.14324 | 0 | 6.194
16.5 | 0.914 | 0.14929 | 0 | 6.125
17 | 0.942 | 0.15287 | 0 | 6.164
17.5 | 0.969 | 0.15768 | 0 | 6.147
18 | 0.997 | 0.16074 | 0 | 6.205
18.5 | 1.024 | 0.16724 | 0 | 6.123
19 | 1.052 | 0.17251 | 0 | 6.1
19.5 | 1.079 | 0.17706 | 0 | 6.092
20 | 1.106 | 0.18336 | 0 | 6.033

## 56. Re 2M Mach 0.50 (2)
BIGFOIL.COM POLAR EXPORT
Joukowsky 13.00% thick 0.00% camber
Joukowsky 13.00% thick 0.00% camber |  |  |  | Cl Max: | 1.2698 | at alpha= | 9.5 | deg
XFOIL ncrit=9 |  |  |  | L/D Max: | 88.924 | at alpha= | 7 | deg
Re: | 2000000 |  |  | Cd Min: | 0.12555 | at alpha= | 14.5 | deg
Mach: | 0.5 |  |  | Cl=0 at alpha= | 0 | deg
|  |  |  | @ Cl=0.1, Cd= | 0.006357
|  |  |  | @ Cl=0.4, Cd= | 0.0070225
|  |  |  | @ Cl=0.6, Cd= | 0.0079425
alpha (deg) | Cl | Cd | Cm | Cl/Cd
-14.5 | -0.9931 | 0.12537 | 0.0205 | -7.9214
-14 | -1.021 | 0.11124 | 0.0104 | -9.1784
-13.5 | -1.0491 | 0.09784 | 0.0011 | -10.7226
-13 | -1.0808 | 0.08481 | -0.0079 | -12.7438
-12.5 | -1.1152 | 0.07223 | -0.0163 | -15.4396
-12 | -1.1513 | 0.06032 | -0.0239 | -19.0865
-11.5 | -1.1884 | 0.04892 | -0.0306 | -24.2927
-11 | -1.2219 | 0.03838 | -0.0362 | -31.8369
-10.5 | -1.2488 | 0.02912 | -0.0401 | -42.8846
-10 | -1.2618 | 0.0224 | -0.0403 | -56.3304
-9.5 | -1.2684 | 0.01856 | -0.034 | -68.3405
-9 | -1.2329 | 0.01602 | -0.0282 | -76.96
-8.5 | -1.1781 | 0.01416 | -0.0237 | -83.1992
-8 | -1.1145 | 0.01274 | -0.02 | -87.4804
-7 | -0.9831 | 0.01106 | -0.0128 | -88.8879
-6.5 | -0.914 | 0.01036 | -0.0103 | -88.2239
-6 | -0.8443 | 0.00969 | -0.0082 | -87.1311
-5.5 | -0.7738 | 0.00914 | -0.0064 | -84.6608
-5 | -0.7035 | 0.0086 | -0.005 | -81.8023
-4.5 | -0.633 | 0.00813 | -0.0039 | -77.8598
-4 | -0.5624 | 0.00773 | -0.0029 | -72.7555
-3.5 | -0.492 | 0.00738 | -0.0022 | -66.6667
-3 | -0.4215 | 0.00709 | -0.0016 | -59.4499
-2 | -0.2808 | 0.00665 | -0.0008 | -42.2256
-1.5 | -0.2106 | 0.00649 | -0.0005 | -32.4499
-1 | -0.1404 | 0.00638 | -0.0003 | -22.0063
-0.5 | -0.0702 | 0.00632 | -0.0002 | -11.1076
0 | 0 | 0.0063 | 0 | 0
1 | 0.1404 | 0.00638 | 0.0003 | 22.0063
1.5 | 0.2106 | 0.00649 | 0.0005 | 32.4499
2 | 0.2809 | 0.00665 | 0.0008 | 42.2406
3 | 0.4216 | 0.00709 | 0.0016 | 59.464
3.5 | 0.4921 | 0.00738 | 0.0022 | 66.6802
4 | 0.5625 | 0.00773 | 0.0029 | 72.7684
4.5 | 0.6331 | 0.00813 | 0.0039 | 77.8721
5 | 0.7037 | 0.0086 | 0.005 | 81.8256
5.5 | 0.774 | 0.00914 | 0.0064 | 84.6827
6 | 0.8446 | 0.00969 | 0.0081 | 87.162
6.5 | 0.9143 | 0.01036 | 0.0102 | 88.2529
7 | 0.9835 | 0.01106 | 0.0128 | 88.9241
8 | 1.1154 | 0.01275 | 0.0199 | 87.4824
8.5 | 1.1791 | 0.01416 | 0.0236 | 83.2698
9 | 1.2337 | 0.01602 | 0.0281 | 77.01
9.5 | 1.2698 | 0.01857 | 0.0338 | 68.3791
10 | 1.2634 | 0.0224 | 0.0401 | 56.4018
10.5 | 1.2503 | 0.02913 | 0.0399 | 42.9214
11 | 1.2234 | 0.03843 | 0.036 | 31.8345
11.5 | 1.1895 | 0.04902 | 0.0304 | 24.2656
12 | 1.1527 | 0.0604 | 0.0236 | 19.0844
12.5 | 1.1157 | 0.07242 | 0.0159 | 15.406
13 | 1.0823 | 0.08488 | 0.0076 | 12.7509
13.5 | 1.0502 | 0.09798 | -0.0014 | 10.7185
14 | 1.022 | 0.11137 | -0.0107 | 9.1766
14.5 | 0.9941 | 0.12555 | -0.0208 | 7.918

## 57. Re 3M Mach 0.00 (1)
BIGFOIL.COM POLAR EXPORT
Joukowsky 13.00% thick 0.00% camber
Joukowsky 13.00% thick 0.00% camber |  |  |  | Cl Max: | 1.268 | at alpha= | 14.5 | deg
JavaFoil+Calcfoil stall+Eppler ext transition |  |  |  | L/D Max: | 140.548 | at alpha= | 9 | deg
Re: | 3000000 |  |  | Cd Min: | 0.00438 | at alpha= | 0 | deg
Mach: | 0 |  |  | Cl=0 at alpha= | 0 | deg
|  |  |  | @ Cl=0.1, Cd= | 0.0044621
|  |  |  | @ Cl=0.4, Cd= | 0.0047825
|  |  |  | @ Cl=0.6, Cd= | 0.0052866
alpha (deg) | Cl | Cd | Cm | Cl/Cd
-19.5 | -1.135 | 0.11643 | 0 | -9.744
-19 | -1.156 | 0.1066 | 0 | -10.848
-18.5 | -1.176 | 0.09773 | 0 | -12.036
-18 | -1.196 | 0.0886 | 0 | -13.493
-17.5 | -1.215 | 0.0788 | 0 | -15.415
-17 | -1.229 | 0.07136 | 0 | -17.224
-16.5 | -1.244 | 0.06276 | 0 | -19.824
-16 | -1.255 | 0.05542 | 0 | -22.647
-15.5 | -1.262 | 0.04845 | 0 | -26.058
-15 | -1.266 | 0.0424 | 0 | -29.868
-14.5 | -1.268 | 0.03658 | 0 | -34.672
-14 | -1.267 | 0.03145 | 0 | -40.289
-13.5 | -1.261 | 0.02732 | 0 | -46.148
-13 | -1.251 | 0.02381 | 0 | -52.554
-12.5 | -1.238 | 0.02075 | 0 | -59.644
-12 | -1.22 | 0.01826 | 0 | -66.849
-11.5 | -1.198 | 0.01617 | 0 | -74.13
-11 | -1.172 | 0.01445 | 0 | -81.157
-10.5 | -1.142 | 0.01337 | 0 | -85.458
-10 | -1.109 | 0.01236 | 0 | -89.759
-9.5 | -1.072 | 0.01158 | 0 | -92.638
-9 | -1.033 | 0.00735 | 0 | -140.548
-8.5 | -0.983 | 0.00705 | 0 | -139.466
-8 | -0.932 | 0.00677 | 0 | -137.634
-7.5 | -0.879 | 0.00649 | 0 | -135.375
-7 | -0.825 | 0.00623 | 0 | -132.41
-6.5 | -0.769 | 0.00597 | 0 | -128.84
-6 | -0.713 | 0.00581 | 0 | -122.713
-5.5 | -0.655 | 0.00559 | 0 | -117.282
-5 | -0.597 | 0.00527 | 0 | -113.376
-4.5 | -0.539 | 0.00509 | 0 | -105.761
-4 | -0.48 | 0.00496 | 0 | -96.779
-3.5 | -0.42 | 0.00483 | 0 | -87.093
-3 | -0.361 | 0.00469 | 0 | -76.957
-2.5 | -0.301 | 0.00457 | 0 | -65.832
-2 | -0.241 | 0.00452 | 0 | -53.291
-1.5 | -0.181 | 0.00459 | 0 | -39.343
-1 | -0.121 | 0.0045 | 0 | -26.787
-0.5 | -0.06 | 0.00439 | 0 | -13.727
0 | 0 | 0.00438 | 0 | 0
0.5 | 0.06 | 0.00439 | 0 | 13.727
1 | 0.121 | 0.0045 | 0 | 26.787
1.5 | 0.181 | 0.00459 | 0 | 39.343
2 | 0.241 | 0.00452 | 0 | 53.291
2.5 | 0.301 | 0.00457 | 0 | 65.832
3 | 0.361 | 0.00469 | 0 | 76.957
3.5 | 0.42 | 0.00483 | 0 | 87.093
4 | 0.48 | 0.00496 | 0 | 96.779
4.5 | 0.539 | 0.00509 | 0 | 105.761
5 | 0.597 | 0.00527 | 0 | 113.376
5.5 | 0.655 | 0.00559 | 0 | 117.282
6 | 0.713 | 0.00581 | 0 | 122.713
6.5 | 0.769 | 0.00597 | 0 | 128.84
7 | 0.825 | 0.00623 | 0 | 132.41
7.5 | 0.879 | 0.00649 | 0 | 135.375
8 | 0.932 | 0.00677 | 0 | 137.634
8.5 | 0.983 | 0.00705 | 0 | 139.466
9 | 1.033 | 0.00735 | 0 | 140.548
9.5 | 1.072 | 0.01158 | 0 | 92.638
10 | 1.109 | 0.01236 | 0 | 89.759
10.5 | 1.142 | 0.01337 | 0 | 85.458
11 | 1.172 | 0.01445 | 0 | 81.157
11.5 | 1.198 | 0.01617 | 0 | 74.13
12 | 1.22 | 0.01826 | 0 | 66.849
12.5 | 1.238 | 0.02075 | 0 | 59.644
13 | 1.251 | 0.02381 | 0 | 52.554
13.5 | 1.261 | 0.02732 | 0 | 46.148
14 | 1.267 | 0.03145 | 0 | 40.289
14.5 | 1.268 | 0.03658 | 0 | 34.672
15 | 1.266 | 0.0424 | 0 | 29.868
15.5 | 1.262 | 0.04845 | 0 | 26.058
16 | 1.255 | 0.05542 | 0 | 22.647
16.5 | 1.244 | 0.06276 | 0 | 19.824
17 | 1.229 | 0.07136 | 0 | 17.224
17.5 | 1.215 | 0.0788 | 0 | 15.415
18 | 1.196 | 0.0886 | 0 | 13.493
18.5 | 1.176 | 0.09773 | 0 | 12.036
19 | 1.156 | 0.1066 | 0 | 10.848
19.5 | 1.135 | 0.11643 | 0 | 9.744

## 58. Re 3M Mach 0.00 (2)
BIGFOIL.COM POLAR EXPORT
Joukowsky 13.00% thick 0.00% camber
Joukowsky 13.00% thick 0.00% camber |  |  |  | Cl Max: | 1.6736 | at alpha= | 17.5 | deg
XFOIL ncrit=9 |  |  |  | L/D Max: | 106.812 | at alpha= | 9.5 | deg
Re: | 3000000 |  |  | Cd Min: | 0.07284 | at alpha= | -20 | deg
Mach: | 0 |  |  | Cl=0 at alpha= | 0 | deg
|  |  |  | @ Cl=0.1, Cd= | 0.0055884
|  |  |  | @ Cl=0.4, Cd= | 0.0062035
|  |  |  | @ Cl=0.6, Cd= | 0.0070283
alpha (deg) | Cl | Cd | Cm | Cl/Cd
-20 | -1.5742 | 0.07284 | -0.0089 | -21.6118
-19.5 | -1.6102 | 0.06059 | -0.0156 | -26.5753
-19 | -1.6356 | 0.05078 | -0.0202 | -32.2095
-18.5 | -1.6584 | 0.04203 | -0.0238 | -39.4575
-18 | -1.6695 | 0.03534 | -0.0256 | -47.2411
-17.5 | -1.6711 | 0.03027 | -0.0261 | -55.2065
-17 | -1.6652 | 0.02649 | -0.0253 | -62.8615
-16.5 | -1.6555 | 0.02361 | -0.0234 | -70.1186
-16 | -1.6427 | 0.02152 | -0.0203 | -76.3336
-15.5 | -1.6315 | 0.01998 | -0.0153 | -81.6567
-15 | -1.6061 | 0.01858 | -0.0119 | -86.4424
-14.5 | -1.5688 | 0.01748 | -0.0099 | -89.7483
-14 | -1.5264 | 0.01657 | -0.0084 | -92.1183
-13.5 | -1.4832 | 0.01558 | -0.007 | -95.199
-13 | -1.4372 | 0.01471 | -0.0058 | -97.7022
-12.5 | -1.3885 | 0.01402 | -0.005 | -99.0371
-12 | -1.34 | 0.01318 | -0.0041 | -101.6692
-11.5 | -1.2889 | 0.01256 | -0.0035 | -102.6194
-11 | -1.2379 | 0.01184 | -0.0029 | -104.5524
-10.5 | -1.1852 | 0.01126 | -0.0025 | -105.2575
-10 | -1.132 | 0.01067 | -0.0021 | -106.0918
-9.5 | -1.0783 | 0.0101 | -0.0018 | -106.7624
-9 | -1.0238 | 0.00959 | -0.0015 | -106.757
-8.5 | -0.9688 | 0.00909 | -0.0013 | -106.5787
-8 | -0.915 | 0.0088 | -0.0006 | -103.9773
-7.5 | -0.8618 | 0.00847 | 0.0001 | -101.7473
-7 | -0.8067 | 0.00814 | 0.0005 | -99.1032
-6.5 | -0.7508 | 0.00782 | 0.0007 | -96.0102
-6 | -0.6943 | 0.00752 | 0.0008 | -92.3271
-5.5 | -0.6377 | 0.0072 | 0.0009 | -88.5694
-5 | -0.5806 | 0.00694 | 0.0009 | -83.6599
-4.5 | -0.5233 | 0.00667 | 0.0009 | -78.4558
-4 | -0.4657 | 0.00645 | 0.0009 | -72.2016
-3.5 | -0.408 | 0.00623 | 0.0008 | -65.4896
-3 | -0.3501 | 0.00604 | 0.0007 | -57.9636
-2.5 | -0.292 | 0.0059 | 0.0006 | -49.4915
-2 | -0.2337 | 0.00578 | 0.0005 | -40.4325
-1.5 | -0.1754 | 0.00567 | 0.0004 | -30.9347
-1 | -0.117 | 0.0056 | 0.0003 | -20.8929
-0.5 | -0.0585 | 0.00556 | 0.0001 | -10.5216
0 | 0 | 0.00555 | 0 | 0
0.5 | 0.0585 | 0.00556 | -0.0001 | 10.5216
1 | 0.117 | 0.0056 | -0.0003 | 20.8929
1.5 | 0.1754 | 0.00567 | -0.0004 | 30.9347
2 | 0.2337 | 0.00578 | -0.0005 | 40.4325
2.5 | 0.292 | 0.0059 | -0.0006 | 49.4915
3 | 0.3501 | 0.00604 | -0.0007 | 57.9636
3.5 | 0.4081 | 0.00623 | -0.0008 | 65.5056
4 | 0.4657 | 0.00645 | -0.0009 | 72.2016
4.5 | 0.5234 | 0.00667 | -0.0009 | 78.4708
5 | 0.5806 | 0.00694 | -0.0009 | 83.6599
5.5 | 0.6377 | 0.0072 | -0.0009 | 88.5694
6 | 0.6944 | 0.00753 | -0.0008 | 92.2178
6.5 | 0.7508 | 0.00782 | -0.0007 | 96.0102
7 | 0.8068 | 0.00814 | -0.0005 | 99.1155
7.5 | 0.8619 | 0.00847 | -0.0001 | 101.7591
8 | 0.9151 | 0.0088 | 0.0006 | 103.9886
8.5 | 0.9691 | 0.00909 | 0.0012 | 106.6117
9 | 1.0242 | 0.00959 | 0.0014 | 106.7987
9.5 | 1.0788 | 0.0101 | 0.0017 | 106.8119
10 | 1.1325 | 0.01067 | 0.002 | 106.1387
10.5 | 1.1856 | 0.01127 | 0.0024 | 105.1996
11 | 1.2384 | 0.01184 | 0.0028 | 104.5946
11.5 | 1.2896 | 0.01257 | 0.0034 | 102.5935
12 | 1.3408 | 0.01318 | 0.004 | 101.7299
12.5 | 1.3893 | 0.01403 | 0.0049 | 99.0235
13 | 1.4382 | 0.01472 | 0.0057 | 97.7038
13.5 | 1.4842 | 0.01559 | 0.0068 | 95.2021
14 | 1.5275 | 0.01659 | 0.0082 | 92.0735
14.5 | 1.5701 | 0.01749 | 0.0096 | 89.7713
15 | 1.6075 | 0.0186 | 0.0116 | 86.4247
15.5 | 1.6336 | 0.02001 | 0.015 | 81.6392
16 | 1.6453 | 0.02149 | 0.02 | 76.5612
16.5 | 1.6573 | 0.0236 | 0.0232 | 70.2246
17 | 1.6674 | 0.02644 | 0.0251 | 63.0635
17.5 | 1.6736 | 0.03018 | 0.0259 | 55.4539
18 | 1.6725 | 0.03518 | 0.0254 | 47.5412
18.5 | 1.6621 | 0.04177 | 0.0237 | 39.7917
19 | 1.6393 | 0.05049 | 0.0202 | 32.4678
19.5 | 1.6103 | 0.06079 | 0.0152 | 26.4896
20 | 1.5806 | 0.07208 | 0.0092 | 21.9284

## 59. Re 3M Mach 0.10 (1)
BIGFOIL.COM POLAR EXPORT
Joukowsky 13.00% thick 0.00% camber
Joukowsky 13.00% thick 0.00% camber |  |  |  | Cl Max: | 1.255 | at alpha= | 14 | deg
JavaFoil+Calcfoil stall+Eppler ext transition |  |  |  | L/D Max: | 140.308 | at alpha= | 9 | deg
Re: | 3000000 |  |  | Cd Min: | 0.00438 | at alpha= | 0 | deg
Mach: | 0.1 |  |  | Cl=0 at alpha= | 0 | deg
|  |  |  | @ Cl=0.1, Cd= | 0.0044615
|  |  |  | @ Cl=0.4, Cd= | 0.0047763
|  |  |  | @ Cl=0.6, Cd= | 0.00528
alpha (deg) | Cl | Cd | Cm | Cl/Cd
-19 | -1.112 | 0.11345 | 0 | -9.8
-18.5 | -1.136 | 0.10387 | 0 | -10.932
-18 | -1.158 | 0.09435 | 0 | -12.274
-17.5 | -1.179 | 0.08505 | 0 | -13.864
-17 | -1.2 | 0.07519 | 0 | -15.959
-16.5 | -1.217 | 0.06697 | 0 | -18.169
-16 | -1.232 | 0.05851 | 0 | -21.064
-15.5 | -1.242 | 0.0516 | 0 | -24.064
-15 | -1.25 | 0.04469 | 0 | -27.961
-14.5 | -1.254 | 0.03846 | 0 | -32.613
-14 | -1.255 | 0.03322 | 0 | -37.776
-13.5 | -1.251 | 0.02875 | 0 | -43.524
-13 | -1.244 | 0.02479 | 0 | -50.188
-12.5 | -1.233 | 0.02153 | 0 | -57.259
-12 | -1.217 | 0.01886 | 0 | -64.531
-11.5 | -1.197 | 0.01663 | 0 | -71.944
-11 | -1.172 | 0.01485 | 0 | -78.896
-10.5 | -1.143 | 0.01364 | 0 | -83.804
-10 | -1.11 | 0.01255 | 0 | -88.49
-9.5 | -1.074 | 0.01171 | 0 | -91.741
-9 | -1.037 | 0.00739 | 0 | -140.308
-8.5 | -0.987 | 0.00709 | 0 | -139.195
-8 | -0.936 | 0.00681 | 0 | -137.508
-7.5 | -0.883 | 0.00653 | 0 | -135.263
-7 | -0.828 | 0.00626 | 0 | -132.424
-6.5 | -0.773 | 0.006 | 0 | -128.848
-6 | -0.716 | 0.00583 | 0 | -122.855
-5.5 | -0.659 | 0.0056 | 0 | -117.547
-5 | -0.6 | 0.00528 | 0 | -113.651
-4.5 | -0.541 | 0.00522 | 0 | -103.761
-4 | -0.482 | 0.00497 | 0 | -97.106
-3.5 | -0.423 | 0.00483 | 0 | -87.452
-3 | -0.363 | 0.00469 | 0 | -77.264
-2.5 | -0.302 | 0.00457 | 0 | -66.112
-2 | -0.242 | 0.00452 | 0 | -53.545
-1.5 | -0.182 | 0.0046 | 0 | -39.532
-1 | -0.121 | 0.0045 | 0 | -26.912
-0.5 | -0.061 | 0.00439 | 0 | -13.796
0 | 0 | 0.00438 | 0 | 0
0.5 | 0.061 | 0.00439 | 0 | 13.796
1 | 0.121 | 0.0045 | 0 | 26.912
1.5 | 0.182 | 0.0046 | 0 | 39.532
2 | 0.242 | 0.00452 | 0 | 53.545
2.5 | 0.302 | 0.00457 | 0 | 66.112
3 | 0.363 | 0.00469 | 0 | 77.264
3.5 | 0.423 | 0.00483 | 0 | 87.452
4 | 0.482 | 0.00497 | 0 | 97.106
4.5 | 0.541 | 0.00522 | 0 | 103.761
5 | 0.6 | 0.00528 | 0 | 113.651
5.5 | 0.659 | 0.0056 | 0 | 117.547
6 | 0.716 | 0.00583 | 0 | 122.855
6.5 | 0.773 | 0.006 | 0 | 128.848
7 | 0.828 | 0.00626 | 0 | 132.424
7.5 | 0.883 | 0.00653 | 0 | 135.263
8 | 0.936 | 0.00681 | 0 | 137.508
8.5 | 0.987 | 0.00709 | 0 | 139.195
9 | 1.037 | 0.00739 | 0 | 140.308
9.5 | 1.074 | 0.01171 | 0 | 91.741
10 | 1.11 | 0.01255 | 0 | 88.49
10.5 | 1.143 | 0.01364 | 0 | 83.804
11 | 1.172 | 0.01485 | 0 | 78.896
11.5 | 1.197 | 0.01663 | 0 | 71.944
12 | 1.217 | 0.01886 | 0 | 64.531
12.5 | 1.233 | 0.02153 | 0 | 57.259
13 | 1.244 | 0.02479 | 0 | 50.188
13.5 | 1.251 | 0.02875 | 0 | 43.524
14 | 1.255 | 0.03322 | 0 | 37.776
14.5 | 1.254 | 0.03846 | 0 | 32.613
15 | 1.25 | 0.04469 | 0 | 27.961
15.5 | 1.242 | 0.0516 | 0 | 24.064
16 | 1.232 | 0.05851 | 0 | 21.064
16.5 | 1.217 | 0.06697 | 0 | 18.169
17 | 1.2 | 0.07544 | 0 | 15.901
17.5 | 1.179 | 0.08505 | 0 | 13.864
18 | 1.158 | 0.09414 | 0 | 12.304
18.5 | 1.136 | 0.10387 | 0 | 10.932
19 | 1.112 | 0.11359 | 0 | 9.786

## 60. Re 3M Mach 0.10 (2)
BIGFOIL.COM POLAR EXPORT
Joukowsky 13.00% thick 0.00% camber
Joukowsky 13.00% thick 0.00% camber |  |  |  | Cl Max: | 1.658 | at alpha= | 17.5 | deg
XFOIL ncrit=9 |  |  |  | L/D Max: | 106.371 | at alpha= | 9 | deg
Re: | 3000000 |  |  | Cd Min: | 0.08504 | at alpha= | -20 | deg
Mach: | 0.1 |  |  | Cl=0 at alpha= | 0 | deg
|  |  |  | @ Cl=0.1, Cd= | 0.0056109
|  |  |  | @ Cl=0.4, Cd= | 0.0062149
|  |  |  | @ Cl=0.6, Cd= | 0.0070451
alpha (deg) | Cl | Cd | Cm | Cl/Cd
-20 | -1.5167 | 0.08504 | -0.0029 | -17.8351
-19.5 | -1.5654 | 0.07007 | -0.0117 | -22.3405
-19 | -1.5986 | 0.05843 | -0.0179 | -27.3592
-18.5 | -1.6234 | 0.0488 | -0.0224 | -33.2664
-18 | -1.6452 | 0.04026 | -0.0257 | -40.8644
-17.5 | -1.6552 | 0.03376 | -0.0273 | -49.0284
-17 | -1.6544 | 0.02901 | -0.0274 | -57.0286
-16.5 | -1.6481 | 0.02537 | -0.0263 | -64.9626
-16 | -1.6371 | 0.02272 | -0.0239 | -72.0555
-15.5 | -1.624 | 0.02083 | -0.0201 | -77.9645
-15 | -1.6105 | 0.01932 | -0.0148 | -83.3592
-14.5 | -1.5772 | 0.01801 | -0.0122 | -87.5736
-14 | -1.5367 | 0.01697 | -0.0103 | -90.5539
-13.5 | -1.4924 | 0.01605 | -0.0088 | -92.9844
-13 | -1.4477 | 0.01504 | -0.0074 | -96.2566
-12.5 | -1.3993 | 0.01426 | -0.0063 | -98.1276
-12 | -1.3501 | 0.01343 | -0.0053 | -100.5287
-11.5 | -1.2991 | 0.01273 | -0.0046 | -102.0503
-11 | -1.2474 | 0.01202 | -0.0039 | -103.777
-10.5 | -1.1942 | 0.01143 | -0.0033 | -104.4794
-10 | -1.1408 | 0.01079 | -0.0028 | -105.7275
-9.5 | -1.0864 | 0.01022 | -0.0024 | -106.3014
-9 | -1.0313 | 0.0097 | -0.002 | -106.3196
-8.5 | -0.9757 | 0.00919 | -0.0018 | -106.1697
-8 | -0.9217 | 0.0089 | -0.001 | -103.5618
-7.5 | -0.868 | 0.00855 | -0.0002 | -101.5205
-7 | -0.8124 | 0.00821 | 0.0002 | -98.9525
-6.5 | -0.7561 | 0.00787 | 0.0005 | -96.0737
-6 | -0.6991 | 0.00756 | 0.0006 | -92.4735
-5.5 | -0.642 | 0.00725 | 0.0007 | -88.5517
-5 | -0.5845 | 0.00697 | 0.0008 | -83.8594
-4.5 | -0.5268 | 0.0067 | 0.0008 | -78.6269
-4 | -0.4688 | 0.00647 | 0.0008 | -72.4575
-3.5 | -0.4107 | 0.00625 | 0.0007 | -65.712
-3 | -0.3524 | 0.00606 | 0.0007 | -58.1518
-2.5 | -0.2938 | 0.00592 | 0.0006 | -49.6284
-2 | -0.2352 | 0.00579 | 0.0005 | -40.6218
-1.5 | -0.1765 | 0.00568 | 0.0004 | -31.0739
-1 | -0.1178 | 0.00562 | 0.0002 | -20.9609
0 | 0 | 0.00556 | 0 | 0
1 | 0.1178 | 0.00562 | -0.0003 | 20.9609
1.5 | 0.1766 | 0.00568 | -0.0004 | 31.0915
2 | 0.2353 | 0.00579 | -0.0005 | 40.639
2.5 | 0.2939 | 0.00592 | -0.0006 | 49.6453
3 | 0.3524 | 0.00606 | -0.0007 | 58.1518
3.5 | 0.4108 | 0.00625 | -0.0007 | 65.728
4 | 0.4688 | 0.00647 | -0.0008 | 72.4575
4.5 | 0.5269 | 0.0067 | -0.0008 | 78.6418
5 | 0.5846 | 0.00697 | -0.0008 | 83.8737
5.5 | 0.642 | 0.00725 | -0.0007 | 88.5517
6 | 0.6992 | 0.00756 | -0.0006 | 92.4868
6.5 | 0.7561 | 0.00787 | -0.0005 | 96.0737
7 | 0.8125 | 0.00821 | -0.0002 | 98.9647
7.5 | 0.868 | 0.00855 | 0.0002 | 101.5205
8 | 0.9218 | 0.0089 | 0.001 | 103.573
8.5 | 0.9761 | 0.0092 | 0.0017 | 106.0978
9 | 1.0318 | 0.0097 | 0.002 | 106.3711
9.5 | 1.0869 | 0.01022 | 0.0023 | 106.3503
10 | 1.1412 | 0.01079 | 0.0027 | 105.7646
10.5 | 1.1945 | 0.01144 | 0.0032 | 104.4143
11 | 1.2479 | 0.01203 | 0.0037 | 103.7323
11.5 | 1.2998 | 0.01273 | 0.0044 | 102.1053
12 | 1.3509 | 0.01344 | 0.0052 | 100.5134
12.5 | 1.4002 | 0.01426 | 0.0062 | 98.1907
13 | 1.4487 | 0.01504 | 0.0072 | 96.3231
13.5 | 1.4935 | 0.01606 | 0.0086 | 92.995
14 | 1.5378 | 0.01698 | 0.0101 | 90.5654
14.5 | 1.5786 | 0.01802 | 0.012 | 87.6027
15 | 1.612 | 0.01933 | 0.0146 | 83.3937
15.5 | 1.627 | 0.02081 | 0.0197 | 78.1836
16 | 1.6395 | 0.02269 | 0.0236 | 72.2565
16.5 | 1.6496 | 0.02537 | 0.0261 | 65.0217
17 | 1.6566 | 0.02894 | 0.0272 | 57.2426
17.5 | 1.658 | 0.03363 | 0.0271 | 49.3012
18 | 1.6485 | 0.04006 | 0.0256 | 41.1508
18.5 | 1.6277 | 0.04846 | 0.0224 | 33.5885
19 | 1.5971 | 0.05885 | 0.0174 | 27.1385
19.5 | 1.5647 | 0.07042 | 0.0112 | 22.2195
20 | 1.5247 | 0.08401 | 0.0034 | 18.149

## 61. Re 3M Mach 0.25 (1)
BIGFOIL.COM POLAR EXPORT
Joukowsky 13.00% thick 0.00% camber
Joukowsky 13.00% thick 0.00% camber |  |  |  | Cl Max: | 1.188 | at alpha= | 12.5 | deg
JavaFoil+Calcfoil stall+Eppler ext transition |  |  |  | L/D Max: | 137.228 | at alpha= | 8.5 | deg
Re: | 3000000 |  |  | Cd Min: | 0.00439 | at alpha= | -0.5 | deg
Mach: | 0.25 |  |  | Cl=0 at alpha= | 0 | deg
|  |  |  | @ Cl=0.1, Cd= | 0.0044121
|  |  |  | @ Cl=0.4, Cd= | 0.0047442
|  |  |  | @ Cl=0.6, Cd= | 0.005372
alpha (deg) | Cl | Cd | Cm | Cl/Cd
-17.5 | -0.91 | 0.12111 | 0 | -7.514
-17 | -0.957 | 0.10998 | 0 | -8.703
-16.5 | -1.002 | 0.09776 | 0 | -10.253
-16 | -1.043 | 0.08657 | 0 | -12.045
-15.5 | -1.078 | 0.0752 | 0 | -14.336
-15 | -1.111 | 0.0637 | 0 | -17.439
-14.5 | -1.137 | 0.05454 | 0 | -20.845
-14 | -1.158 | 0.04618 | 0 | -25.085
-13.5 | -1.174 | 0.03888 | 0 | -30.211
-13 | -1.185 | 0.03271 | 0 | -36.213
-12.5 | -1.188 | 0.02764 | 0 | -42.999
-12 | -1.186 | 0.02356 | 0 | -50.326
-11.5 | -1.176 | 0.0203 | 0 | -57.919
-11 | -1.16 | 0.01754 | 0 | -66.123
-10.5 | -1.138 | 0.01566 | 0 | -72.712
-10 | -1.112 | 0.01407 | 0 | -78.985
-9.5 | -1.08 | 0.0128 | 0 | -84.411
-9 | -1.044 | 0.01184 | 0 | -88.232
-8.5 | -1.007 | 0.00735 | 0 | -137.043
-8 | -0.956 | 0.00702 | 0 | -136.156
-7.5 | -0.903 | 0.00672 | 0 | -134.455
-7 | -0.849 | 0.00641 | 0 | -132.369
-6.5 | -0.792 | 0.00612 | 0 | -129.43
-6 | -0.735 | 0.00599 | 0 | -122.602
-5.5 | -0.676 | 0.0057 | 0 | -118.627
-5 | -0.616 | 0.00546 | 0 | -112.941
-4.5 | -0.556 | 0.00516 | 0 | -107.812
-4 | -0.495 | 0.00496 | 0 | -99.81
-3.5 | -0.434 | 0.00487 | 0 | -89.199
-3 | -0.372 | 0.00469 | 0 | -79.395
-2.5 | -0.311 | 0.00459 | 0 | -67.71
-2 | -0.249 | 0.00453 | 0 | -54.902
-1.5 | -0.187 | 0.00447 | 0 | -41.776
-1 | -0.125 | 0.00456 | 0 | -27.316
-0.5 | -0.062 | 0.00439 | 0 | -14.172
0 | 0 | 0.00439 | 0 | 0
0.5 | 0.062 | 0.0044 | 0 | 14.169
1 | 0.125 | 0.00442 | 0 | 28.166
1.5 | 0.187 | 0.00455 | 0 | 40.983
2 | 0.249 | 0.00453 | 0 | 54.902
2.5 | 0.311 | 0.00461 | 0 | 67.335
3 | 0.372 | 0.00469 | 0 | 79.395
3.5 | 0.434 | 0.00481 | 0 | 90.141
4 | 0.495 | 0.00496 | 0 | 99.81
4.5 | 0.556 | 0.00513 | 0 | 108.39
5 | 0.616 | 0.00546 | 0 | 112.941
5.5 | 0.676 | 0.00564 | 0 | 119.851
6 | 0.735 | 0.00599 | 0 | 122.602
6.5 | 0.792 | 0.00625 | 0 | 126.745
7 | 0.849 | 0.00641 | 0 | 132.369
7.5 | 0.903 | 0.00671 | 0 | 134.561
8 | 0.956 | 0.00702 | 0 | 136.156
8.5 | 1.007 | 0.00734 | 0 | 137.228
9 | 1.045 | 0.01181 | 0 | 88.441
9.5 | 1.08 | 0.01283 | 0 | 84.155
10 | 1.112 | 0.01408 | 0 | 78.972
10.5 | 1.138 | 0.0157 | 0 | 72.488
11 | 1.159 | 0.01761 | 0 | 65.845
11.5 | 1.176 | 0.02021 | 0 | 58.203
12 | 1.185 | 0.02359 | 0 | 50.256
12.5 | 1.188 | 0.02764 | 0 | 42.995
13 | 1.185 | 0.03269 | 0 | 36.24
13.5 | 1.174 | 0.0389 | 0 | 30.192
14 | 1.159 | 0.04598 | 0 | 25.202
14.5 | 1.137 | 0.05428 | 0 | 20.953
15 | 1.111 | 0.06376 | 0 | 17.422
15.5 | 1.079 | 0.07429 | 0 | 14.529
16 | 1.042 | 0.08678 | 0 | 12.013
16.5 | 1.002 | 0.09793 | 0 | 10.233
17 | 0.957 | 0.1099 | 0 | 8.709
17.5 | 0.91 | 0.12144 | 0 | 7.49

## 62. Re 3M Mach 0.25 (2)
BIGFOIL.COM POLAR EXPORT
Joukowsky 13.00% thick 0.00% camber
Joukowsky 13.00% thick 0.00% camber |  |  |  | Cl Max: | 1.583 | at alpha= | 15.5 | deg
XFOIL ncrit=9 |  |  |  | L/D Max: | 104.783 | at alpha= | 8.5 | deg
Re: | 3000000 |  |  | Cd Min: | 0.15434 | at alpha= | 20 | deg
Mach: | 0.25 |  |  | Cl=0 at alpha= | 0 | deg
|  |  |  | @ Cl=0.1, Cd= | 0.0056756
|  |  |  | @ Cl=0.4, Cd= | 0.0063011
|  |  |  | @ Cl=0.6, Cd= | 0.007137
alpha (deg) | Cl | Cd | Cm | Cl/Cd
-20 | -1.2153 | 0.15416 | 0.0398 | -7.8834
-19.5 | -1.2617 | 0.13612 | 0.027 | -9.269
-19 | -1.3124 | 0.11818 | 0.0146 | -11.1051
-18.5 | -1.3737 | 0.09938 | 0.002 | -13.8227
-18 | -1.4326 | 0.08217 | -0.009 | -17.4346
-17.5 | -1.4863 | 0.06687 | -0.0184 | -22.2267
-17 | -1.5311 | 0.05399 | -0.0256 | -28.359
-16.5 | -1.5622 | 0.04371 | -0.0304 | -35.7401
-16 | -1.577 | 0.03598 | -0.0331 | -43.8299
-15.5 | -1.581 | 0.03006 | -0.034 | -52.5948
-15 | -1.5768 | 0.02565 | -0.0331 | -61.4737
-14.5 | -1.5665 | 0.02254 | -0.0306 | -69.4987
-14 | -1.5576 | 0.02028 | -0.0257 | -76.8047
-13.5 | -1.5385 | 0.01856 | -0.0204 | -82.8933
-13 | -1.4985 | 0.01723 | -0.0174 | -86.9704
-12.5 | -1.4524 | 0.0161 | -0.015 | -90.2112
-12 | -1.4047 | 0.01494 | -0.0128 | -94.0228
-11.5 | -1.3523 | 0.01407 | -0.0111 | -96.1123
-11 | -1.2997 | 0.01311 | -0.0095 | -99.1381
-10.5 | -1.2444 | 0.01235 | -0.0082 | -100.7611
-10 | -1.1886 | 0.01159 | -0.0071 | -102.5539
-9.5 | -1.1317 | 0.01089 | -0.0061 | -103.921
-9 | -1.0739 | 0.01026 | -0.0053 | -104.6686
-8.5 | -1.0139 | 0.00967 | -0.0049 | -104.8501
-8 | -0.9595 | 0.00933 | -0.0032 | -102.8403
-7.5 | -0.9028 | 0.00893 | -0.0021 | -101.0974
-7 | -0.8444 | 0.00854 | -0.0014 | -98.8759
-6.5 | -0.7853 | 0.00817 | -0.0009 | -96.12
-6 | -0.7259 | 0.00782 | -0.0005 | -92.8261
-5.5 | -0.6663 | 0.00746 | -0.0002 | -89.3164
-5 | -0.6063 | 0.00717 | 0 | -84.5607
-4.5 | -0.5463 | 0.00686 | 0.0002 | -79.6356
-4 | -0.486 | 0.00661 | 0.0003 | -73.525
-3.5 | -0.4255 | 0.00639 | 0.0003 | -66.5884
-3 | -0.365 | 0.00618 | 0.0004 | -59.0615
-2.5 | -0.3044 | 0.006 | 0.0004 | -50.7333
-2 | -0.2436 | 0.00587 | 0.0003 | -41.4991
-1.5 | -0.1828 | 0.00578 | 0.0003 | -31.6263
-1 | -0.1219 | 0.00569 | 0.0002 | -21.4236
-0.5 | -0.061 | 0.00565 | 0.0001 | -10.7965
0 | 0 | 0.00563 | 0 | 0
0.5 | 0.061 | 0.00565 | -0.0001 | 10.7965
1 | 0.1219 | 0.00569 | -0.0002 | 21.4236
1.5 | 0.1828 | 0.00578 | -0.0003 | 31.6263
2 | 0.2437 | 0.00587 | -0.0003 | 41.5162
2.5 | 0.3044 | 0.006 | -0.0004 | 50.7333
3 | 0.3651 | 0.00618 | -0.0004 | 59.0777
3.5 | 0.4256 | 0.00639 | -0.0003 | 66.6041
4 | 0.4861 | 0.0066 | -0.0003 | 73.6515
4.5 | 0.5463 | 0.00686 | -0.0002 | 79.6356
5 | 0.6064 | 0.00717 | 0 | 84.5746
5.5 | 0.6664 | 0.00746 | 0.0002 | 89.3298
6 | 0.726 | 0.00782 | 0.0005 | 92.8389
6.5 | 0.7854 | 0.00817 | 0.0009 | 96.1322
7 | 0.8445 | 0.00853 | 0.0014 | 99.0035
7.5 | 0.9029 | 0.00893 | 0.0021 | 101.1086
8 | 0.9596 | 0.00933 | 0.0032 | 102.851
8.5 | 1.0143 | 0.00968 | 0.0048 | 104.7831
9 | 1.0744 | 0.01027 | 0.0052 | 104.6154
9.5 | 1.1322 | 0.01089 | 0.006 | 103.9669
10 | 1.189 | 0.01159 | 0.007 | 102.5884
10.5 | 1.2451 | 0.01235 | 0.0081 | 100.8178
11 | 1.3005 | 0.01311 | 0.0094 | 99.1991
11.5 | 1.3531 | 0.01408 | 0.011 | 96.1009
12 | 1.4057 | 0.01495 | 0.0126 | 94.0268
12.5 | 1.4535 | 0.01612 | 0.0148 | 90.1675
13 | 1.4998 | 0.01724 | 0.0172 | 86.9954
13.5 | 1.5399 | 0.01857 | 0.0201 | 82.9241
14 | 1.5604 | 0.02027 | 0.0253 | 76.9808
14.5 | 1.5679 | 0.02257 | 0.0304 | 69.4683
15 | 1.577 | 0.02576 | 0.0329 | 61.2189
15.5 | 1.583 | 0.03002 | 0.0338 | 52.7315
16 | 1.5789 | 0.03596 | 0.0329 | 43.9071
16.5 | 1.5627 | 0.04383 | 0.0302 | 35.6537
17 | 1.533 | 0.05396 | 0.0254 | 28.4099
17.5 | 1.4915 | 0.06638 | 0.0185 | 22.4691
18 | 1.4339 | 0.08219 | 0.0088 | 17.4462
18.5 | 1.3779 | 0.09896 | -0.0019 | 13.9238
19 | 1.3163 | 0.11774 | -0.0145 | 11.1797
19.5 | 1.2639 | 0.136 | -0.027 | 9.2934
20 | 1.2158 | 0.15434 | -0.04 | 7.8774

## 63. Re 3M Mach 0.50 (1)
BIGFOIL.COM POLAR EXPORT
Joukowsky 13.00% thick 0.00% camber
Joukowsky 13.00% thick 0.00% camber |  |  |  | Cl Max: | 1.107 | at alpha= | 20 | deg
JavaFoil+Calcfoil stall+Eppler ext transition |  |  |  | L/D Max: | 124.918 | at alpha= | 6.5 | deg
Re: | 3000000 |  |  | Cd Min: | 0.0044 | at alpha= | 0.5 | deg
Mach: | 0.5 |  |  | Cl=0 at alpha= | 0 | deg
|  |  |  | @ Cl=0.1, Cd= | 0.0044174
|  |  |  | @ Cl=0.4, Cd= | 0.0047746
|  |  |  | @ Cl=0.6, Cd= | 0.0054519
alpha (deg) | Cl | Cd | Cm | Cl/Cd
-20 | -1.107 | 0.17234 | 0 | -6.426
-19.5 | -1.079 | 0.16438 | 0 | -6.564
-19 | -1.053 | 0.15958 | 0 | -6.596
-18.5 | -1.024 | 0.15593 | 0 | -6.57
-18 | -0.998 | 0.15333 | 0 | -6.507
-17.5 | -0.97 | 0.14596 | 0 | -6.644
-17 | -0.943 | 0.14283 | 0 | -6.6
-16.5 | -0.915 | 0.13626 | 0 | -6.717
-16 | -0.888 | 0.13208 | 0 | -6.721
-15.5 | -0.86 | 0.12788 | 0 | -6.725
-15 | -0.832 | 0.12457 | 0 | -6.682
-14.5 | -0.804 | 0.12004 | 0 | -6.7
-14 | -0.777 | 0.11517 | 0 | -6.748
-13.5 | -0.749 | 0.1096 | 0 | -6.834
-13 | -0.722 | 0.09249 | 0 | -7.806
-12.5 | -0.694 | 0.10228 | 0 | -6.783
-12 | -0.666 | 0.09061 | 0 | -7.35
-11.5 | -0.638 | 0.0918 | 0 | -6.953
-11 | -0.624 | 0.07111 | 0 | -8.777
-10.5 | -0.604 | 0.063 | 0 | -9.591
-10 | -0.561 | 0.07249 | 0 | -7.744
-9.5 | -0.887 | 0.03295 | 0 | -26.909
-9 | -0.971 | 0.02301 | 0 | -42.182
-8.5 | -0.988 | 0.01809 | 0 | -54.613
-8 | -0.977 | 0.01515 | 0 | -64.539
-7.5 | -0.951 | 0.01314 | 0 | -72.388
-7 | -0.913 | 0.01171 | 0 | -78.022
-6.5 | -0.87 | 0.0069 | 0 | -126.208
-6 | -0.811 | 0.00647 | 0 | -125.347
-5.5 | -0.749 | 0.0061 | 0 | -122.757
-5 | -0.685 | 0.00592 | 0 | -115.712
-4.5 | -0.619 | 0.00556 | 0 | -111.214
-4 | -0.552 | 0.0053 | 0 | -104.036
-3.5 | -0.484 | 0.00505 | 0 | -95.813
-3 | -0.416 | 0.0049 | 0 | -84.792
-2.5 | -0.347 | 0.00472 | 0 | -73.549
-2 | -0.278 | 0.00458 | 0 | -60.702
-1.5 | -0.209 | 0.00447 | 0 | -46.672
-1 | -0.139 | 0.00444 | 0 | -31.355
-0.5 | -0.07 | 0.00455 | 0 | -15.304
0 | 0 | 0.00447 | 0 | 0
0.5 | 0.07 | 0.0044 | 0 | 15.817
1 | 0.139 | 0.00444 | 0 | 31.37
1.5 | 0.209 | 0.0045 | 0 | 46.356
2 | 0.278 | 0.00473 | 0 | 58.76
2.5 | 0.347 | 0.00479 | 0 | 72.382
3 | 0.416 | 0.00477 | 0 | 87.112
3.5 | 0.484 | 0.00507 | 0 | 95.481
4 | 0.552 | 0.00528 | 0 | 104.529
4.5 | 0.619 | 0.00552 | 0 | 112.046
5 | 0.685 | 0.00585 | 0 | 117.116
5.5 | 0.749 | 0.00615 | 0 | 121.808
6 | 0.811 | 0.00652 | 0 | 124.355
6.5 | 0.87 | 0.00697 | 0 | 124.918
7 | 0.913 | 0.01172 | 0 | 77.903
7.5 | 0.951 | 0.01317 | 0 | 72.218
8 | 0.977 | 0.01515 | 0 | 64.523
8.5 | 0.987 | 0.01815 | 0 | 54.392
9 | 0.971 | 0.023 | 0 | 42.202
9.5 | 0.887 | 0.03295 | 0 | 26.906
10 | 0.562 | 0.072 | 0 | 7.805
10.5 | 0.604 | 0.06346 | 0 | 9.518
11 | 0.625 | 0.07041 | 0 | 8.88
11.5 | 0.638 | 0.09239 | 0 | 6.908
12 | 0.666 | 0.09161 | 0 | 7.269
12.5 | 0.694 | 0.10225 | 0 | 6.784
13 | 0.722 | 0.10556 | 0 | 6.839
13.5 | 0.749 | 0.10958 | 0 | 6.835
14 | 0.777 | 0.11515 | 0 | 6.749
14.5 | 0.804 | 0.11964 | 0 | 6.722
15 | 0.832 | 0.12377 | 0 | 6.725
15.5 | 0.86 | 0.12862 | 0 | 6.687
16 | 0.888 | 0.13437 | 0 | 6.606
16.5 | 0.915 | 0.14003 | 0 | 6.536
17 | 0.943 | 0.1428 | 0 | 6.602
17.5 | 0.97 | 0.14538 | 0 | 6.67
18 | 0.998 | 0.153 | 0 | 6.521
18.5 | 1.024 | 0.15561 | 0 | 6.582
19 | 1.053 | 0.15954 | 0 | 6.598
19.5 | 1.079 | 0.16408 | 0 | 6.575
20 | 1.107 | 0.17187 | 0 | 6.443

## 64. Re 3M Mach 0.50 (2)
BIGFOIL.COM POLAR EXPORT
Joukowsky 13.00% thick 0.00% camber
Joukowsky 13.00% thick 0.00% camber |  |  |  | Cl Max: | 1.3322 | at alpha= | 10 | deg
XFOIL ncrit=9 |  |  |  | L/D Max: | 97.4474 | at alpha= | 7.5 | deg
Re: | 3000000 |  |  | Cd Min: | 0.13122 | at alpha= | 15 | deg
Mach: | 0.5 |  |  | Cl=0 at alpha= | 0 | deg
|  |  |  | @ Cl=0.1, Cd= | 0.0059994
|  |  |  | @ Cl=0.4, Cd= | 0.0065942
|  |  |  | @ Cl=0.6, Cd= | 0.0074518
alpha (deg) | Cl | Cd | Cm | Cl/Cd
-15 | -1.0234 | 0.13094 | 0.0226 | -7.8158
-14.5 | -1.0492 | 0.11695 | 0.0124 | -8.9714
-14 | -1.0776 | 0.10333 | 0.0026 | -10.4287
-13.5 | -1.1089 | 0.09012 | -0.0067 | -12.3047
-13 | -1.1435 | 0.07732 | -0.0156 | -14.7892
-12.5 | -1.1809 | 0.06505 | -0.0237 | -18.1537
-12 | -1.2199 | 0.05327 | -0.031 | -22.9003
-11.5 | -1.2571 | 0.04225 | -0.0372 | -29.7538
-11 | -1.2902 | 0.03216 | -0.0421 | -40.1182
-10.5 | -1.3131 | 0.02407 | -0.044 | -54.5534
-10 | -1.3307 | 0.01899 | -0.0396 | -70.0737
-9.5 | -1.3146 | 0.01604 | -0.032 | -81.9576
-9 | -1.2628 | 0.01398 | -0.0266 | -90.329
-8.5 | -1.1921 | 0.01257 | -0.0233 | -94.8369
-7.5 | -1.0647 | 0.01093 | -0.0144 | -97.4108
-7 | -0.9937 | 0.01023 | -0.0117 | -97.1359
-6.5 | -0.9221 | 0.00961 | -0.0094 | -95.9521
-6 | -0.8507 | 0.00901 | -0.0075 | -94.4173
-5.5 | -0.7788 | 0.00853 | -0.0059 | -91.3013
-5 | -0.7075 | 0.00805 | -0.0046 | -87.8882
-4.5 | -0.6362 | 0.00763 | -0.0035 | -83.3814
-4 | -0.5649 | 0.00728 | -0.0026 | -77.5962
-3.5 | -0.4941 | 0.00696 | -0.0019 | -70.9914
-3 | -0.4232 | 0.00667 | -0.0014 | -63.4483
-2.5 | -0.3525 | 0.00644 | -0.001 | -54.736
-2 | -0.2819 | 0.00626 | -0.0007 | -45.0319
-1.5 | -0.2113 | 0.00612 | -0.0004 | -34.5261
-1 | -0.1408 | 0.00604 | -0.0002 | -23.3113
-0.5 | -0.0704 | 0.00597 | -0.0001 | -11.7923
0 | 0 | 0.00594 | 0 | 0
0.5 | 0.0704 | 0.00597 | 0.0001 | 11.7923
1 | 0.1408 | 0.00604 | 0.0002 | 23.3113
1.5 | 0.2113 | 0.00612 | 0.0004 | 34.5261
2 | 0.2819 | 0.00626 | 0.0006 | 45.0319
2.5 | 0.3526 | 0.00644 | 0.001 | 54.7516
3 | 0.4233 | 0.00667 | 0.0014 | 63.4633
3.5 | 0.4941 | 0.00696 | 0.0019 | 70.9914
4 | 0.565 | 0.00728 | 0.0026 | 77.6099
4.5 | 0.6363 | 0.00763 | 0.0035 | 83.3945
5 | 0.7077 | 0.00805 | 0.0045 | 87.913
5.5 | 0.779 | 0.00853 | 0.0059 | 91.3247
6 | 0.8509 | 0.00902 | 0.0074 | 94.3348
6.5 | 0.9224 | 0.00961 | 0.0094 | 95.9834
7 | 0.9941 | 0.01023 | 0.0116 | 97.175
7.5 | 1.0651 | 0.01093 | 0.0143 | 97.4474
8 | 1.1341 | 0.01174 | 0.0177 | 96.6014
8.5 | 1.1926 | 0.01258 | 0.0233 | 94.8013
9 | 1.2637 | 0.01399 | 0.0265 | 90.3288
9.5 | 1.3157 | 0.01606 | 0.0319 | 81.924
10 | 1.3322 | 0.01901 | 0.0394 | 70.0789
10.5 | 1.3147 | 0.02408 | 0.0439 | 54.5972
11 | 1.2917 | 0.03219 | 0.0419 | 40.1274
11.5 | 1.2575 | 0.0424 | 0.0369 | 29.658
12 | 1.2208 | 0.05339 | 0.0307 | 22.8657
12.5 | 1.1817 | 0.0652 | 0.0233 | 18.1242
13 | 1.1452 | 0.07738 | 0.0153 | 14.7997
13.5 | 1.1096 | 0.0903 | 0.0064 | 12.2879
14 | 1.0788 | 0.10345 | -0.0029 | 10.4282
14.5 | 1.0502 | 0.11713 | -0.0127 | 8.9661
15 | 1.0238 | 0.13122 | -0.023 | 7.8022

## 65. Re 4M Mach 0.00 (1)
BIGFOIL.COM POLAR EXPORT
Joukowsky 13.00% thick 0.00% camber
Joukowsky 13.00% thick 0.00% camber |  |  |  | Cl Max: | 1.278 | at alpha= | 14.5 | deg
JavaFoil+Calcfoil stall+Eppler ext transition |  |  |  | L/D Max: | 146.457 | at alpha= | 9.5 | deg
Re: | 4000000 |  |  | Cd Min: | 0.00432 | at alpha= | 0 | deg
Mach: | 0 |  |  | Cl=0 at alpha= | 0 | deg
|  |  |  | @ Cl=0.1, Cd= | 0.0043956
|  |  |  | @ Cl=0.4, Cd= | 0.0047025
|  |  |  | @ Cl=0.6, Cd= | 0.0051693
alpha (deg) | Cl | Cd | Cm | Cl/Cd
-19.5 | -1.142 | 0.10889 | 0 | -10.485
-19 | -1.164 | 0.09924 | 0 | -11.732
-18.5 | -1.185 | 0.09054 | 0 | -13.085
-18 | -1.204 | 0.08169 | 0 | -14.745
-17.5 | -1.224 | 0.07227 | 0 | -16.937
-17 | -1.239 | 0.06531 | 0 | -18.964
-16.5 | -1.254 | 0.05709 | 0 | -21.966
-16 | -1.265 | 0.05027 | 0 | -25.166
-15.5 | -1.272 | 0.0438 | 0 | -29.053
-15 | -1.276 | 0.03827 | 0 | -33.343
-14.5 | -1.278 | 0.03299 | 0 | -38.733
-14 | -1.276 | 0.02837 | 0 | -44.975
-13.5 | -1.27 | 0.02464 | 0 | -51.535
-13 | -1.26 | 0.02151 | 0 | -58.551
-12.5 | -1.246 | 0.01883 | 0 | -66.17
-12 | -1.228 | 0.01663 | 0 | -73.833
-11.5 | -1.205 | 0.01498 | 0 | -80.489
-11 | -1.179 | 0.01359 | 0 | -86.777
-10.5 | -1.148 | 0.01252 | 0 | -91.741
-10 | -1.114 | 0.01164 | 0 | -95.695
-9.5 | -1.08 | 0.00738 | 0 | -146.457
-9 | -1.033 | 0.00707 | 0 | -146.139
-8.5 | -0.983 | 0.00678 | 0 | -145.007
-8 | -0.932 | 0.00651 | 0 | -143.079
-7.5 | -0.879 | 0.00627 | 0 | -140.246
-7 | -0.825 | 0.00603 | 0 | -136.68
-6.5 | -0.769 | 0.00581 | 0 | -132.47
-6 | -0.713 | 0.00567 | 0 | -125.813
-5.5 | -0.655 | 0.00534 | 0 | -122.646
-5 | -0.597 | 0.00516 | 0 | -115.753
-4.5 | -0.539 | 0.005 | 0 | -107.845
-4 | -0.48 | 0.00487 | 0 | -98.531
-3.5 | -0.42 | 0.00475 | 0 | -88.587
-3 | -0.361 | 0.00461 | 0 | -78.214
-2.5 | -0.301 | 0.0045 | 0 | -66.885
-2 | -0.241 | 0.00445 | 0 | -54.145
-1.5 | -0.181 | 0.00453 | 0 | -39.948
-1 | -0.121 | 0.00443 | 0 | -27.2
-0.5 | -0.06 | 0.00433 | 0 | -13.94
0 | 0 | 0.00432 | 0 | 0
0.5 | 0.06 | 0.00433 | 0 | 13.94
1 | 0.121 | 0.00443 | 0 | 27.2
1.5 | 0.181 | 0.00453 | 0 | 39.948
2 | 0.241 | 0.00445 | 0 | 54.145
2.5 | 0.301 | 0.0045 | 0 | 66.885
3 | 0.361 | 0.00461 | 0 | 78.214
3.5 | 0.42 | 0.00475 | 0 | 88.587
4 | 0.48 | 0.00487 | 0 | 98.531
4.5 | 0.539 | 0.005 | 0 | 107.845
5 | 0.597 | 0.00516 | 0 | 115.753
5.5 | 0.655 | 0.00534 | 0 | 122.646
6 | 0.713 | 0.00567 | 0 | 125.813
6.5 | 0.769 | 0.00581 | 0 | 132.47
7 | 0.825 | 0.00603 | 0 | 136.68
7.5 | 0.879 | 0.00627 | 0 | 140.246
8 | 0.932 | 0.00651 | 0 | 143.079
8.5 | 0.983 | 0.00678 | 0 | 145.007
9 | 1.033 | 0.00707 | 0 | 146.139
9.5 | 1.08 | 0.00738 | 0 | 146.457
10 | 1.114 | 0.01164 | 0 | 95.695
10.5 | 1.148 | 0.01252 | 0 | 91.741
11 | 1.179 | 0.01359 | 0 | 86.777
11.5 | 1.205 | 0.01498 | 0 | 80.489
12 | 1.228 | 0.01663 | 0 | 73.833
12.5 | 1.246 | 0.01883 | 0 | 66.17
13 | 1.26 | 0.02151 | 0 | 58.551
13.5 | 1.27 | 0.02464 | 0 | 51.535
14 | 1.276 | 0.02837 | 0 | 44.975
14.5 | 1.278 | 0.03299 | 0 | 38.733
15 | 1.276 | 0.03827 | 0 | 33.343
15.5 | 1.272 | 0.0438 | 0 | 29.053
16 | 1.265 | 0.05027 | 0 | 25.166
16.5 | 1.254 | 0.05709 | 0 | 21.966
17 | 1.239 | 0.06531 | 0 | 18.964
17.5 | 1.224 | 0.07227 | 0 | 16.937
18 | 1.204 | 0.08169 | 0 | 14.745
18.5 | 1.185 | 0.09054 | 0 | 13.085
19 | 1.164 | 0.09924 | 0 | 11.732
19.5 | 1.142 | 0.10889 | 0 | 10.485

## 66. Re 4M Mach 0.00 (2)
BIGFOIL.COM POLAR EXPORT
Joukowsky 13.00% thick 0.00% camber
Joukowsky 13.00% thick 0.00% camber |  |  |  | Cl Max: | 1.7229 | at alpha= | 18.5 | deg
XFOIL ncrit=9 |  |  |  | L/D Max: | 112.88 | at alpha= | 10 | deg
Re: | 4000000 |  |  | Cd Min: | 0.05775 | at alpha= | -20 | deg
Mach: | 0 |  |  | Cl=0 at alpha= | 0 | deg
|  |  |  | @ Cl=0.1, Cd= | 0.0054383
|  |  |  | @ Cl=0.4, Cd= | 0.0060158
|  |  |  | @ Cl=0.6, Cd= | 0.0067961
alpha (deg) | Cl | Cd | Cm | Cl/Cd
-20 | -1.6761 | 0.05775 | -0.018 | -29.0234
-19.5 | -1.7012 | 0.04829 | -0.0223 | -35.2288
-19 | -1.7161 | 0.04076 | -0.0251 | -42.1026
-18.5 | -1.7207 | 0.03491 | -0.0265 | -49.2896
-18 | -1.7188 | 0.03024 | -0.0268 | -56.8386
-17.5 | -1.7106 | 0.02665 | -0.0261 | -64.1876
-17 | -1.7021 | 0.02363 | -0.0243 | -72.0313
-16.5 | -1.6969 | 0.02108 | -0.0208 | -80.4981
-16 | -1.6885 | 0.01949 | -0.0155 | -86.6342
-15.5 | -1.6614 | 0.01832 | -0.0121 | -90.6878
-15 | -1.6237 | 0.01733 | -0.01 | -93.693
-14.5 | -1.5831 | 0.01635 | -0.0083 | -96.8257
-14 | -1.5402 | 0.01538 | -0.0069 | -100.143
-13.5 | -1.4937 | 0.01459 | -0.0058 | -102.3783
-13 | -1.4459 | 0.01383 | -0.0049 | -104.5481
-12.5 | -1.3973 | 0.01306 | -0.004 | -106.9908
-12 | -1.3463 | 0.01246 | -0.0034 | -108.0498
-11.5 | -1.2955 | 0.01175 | -0.0028 | -110.2553
-11 | -1.2429 | 0.0112 | -0.0023 | -110.9732
-10.5 | -1.1902 | 0.01059 | -0.0019 | -112.389
-10 | -1.1364 | 0.01006 | -0.0016 | -112.9622
-9.5 | -1.0818 | 0.00958 | -0.0013 | -112.9228
-9 | -1.0268 | 0.00908 | -0.0011 | -113.0837
-8.5 | -0.9747 | 0.0088 | -0.0001 | -110.7614
-8 | -0.9207 | 0.00848 | 0.0004 | -108.5731
-7.5 | -0.8653 | 0.00816 | 0.0007 | -106.0417
-7 | -0.8093 | 0.00785 | 0.0009 | -103.0955
-6.5 | -0.7528 | 0.00755 | 0.001 | -99.7086
-6 | -0.6961 | 0.00726 | 0.0011 | -95.8815
-5.5 | -0.6391 | 0.00696 | 0.0011 | -91.8247
-5 | -0.5818 | 0.00672 | 0.0011 | -86.5774
-4.5 | -0.5243 | 0.00646 | 0.0011 | -81.161
-4 | -0.4666 | 0.00626 | 0.001 | -74.5367
-3.5 | -0.4087 | 0.00604 | 0.0009 | -67.6656
-3 | -0.3506 | 0.00588 | 0.0008 | -59.6259
-2.5 | -0.2924 | 0.00574 | 0.0007 | -50.9408
-2 | -0.2341 | 0.0056 | 0.0006 | -41.8036
-1.5 | -0.1757 | 0.00552 | 0.0004 | -31.8297
-1 | -0.1171 | 0.00545 | 0.0003 | -21.4862
-0.5 | -0.0586 | 0.00541 | 0.0001 | -10.8318
0 | 0 | 0.0054 | 0 | 0
0.5 | 0.0586 | 0.00541 | -0.0002 | 10.8318
1 | 0.1171 | 0.00545 | -0.0003 | 21.4862
1.5 | 0.1757 | 0.00552 | -0.0004 | 31.8297
2 | 0.2341 | 0.0056 | -0.0006 | 41.8036
2.5 | 0.2924 | 0.00574 | -0.0007 | 50.9408
3 | 0.3507 | 0.00588 | -0.0008 | 59.6429
3.5 | 0.4088 | 0.00604 | -0.0009 | 67.6821
4 | 0.4666 | 0.00626 | -0.001 | 74.5367
4.5 | 0.5243 | 0.00646 | -0.0011 | 81.161
5 | 0.5818 | 0.00672 | -0.0011 | 86.5774
5.5 | 0.6392 | 0.00696 | -0.0011 | 91.8391
6 | 0.6961 | 0.00726 | -0.0011 | 95.8815
6.5 | 0.7529 | 0.00755 | -0.001 | 99.7219
7 | 0.8093 | 0.00785 | -0.0009 | 103.0955
7.5 | 0.8654 | 0.00816 | -0.0007 | 106.0539
8 | 0.9207 | 0.00848 | -0.0004 | 108.5731
8.5 | 0.9747 | 0.0088 | 0.0001 | 110.7614
9.5 | 1.0822 | 0.00959 | 0.0012 | 112.8467
10 | 1.1367 | 0.01007 | 0.0015 | 112.8798
10.5 | 1.1906 | 0.01059 | 0.0018 | 112.4268
11 | 1.2434 | 0.01121 | 0.0022 | 110.9188
11.5 | 1.2961 | 0.01175 | 0.0027 | 110.3064
12 | 1.347 | 0.01246 | 0.0033 | 108.1059
12.5 | 1.398 | 0.01306 | 0.0039 | 107.0444
13 | 1.4468 | 0.01383 | 0.0047 | 104.6132
13.5 | 1.4947 | 0.01459 | 0.0057 | 102.4469
14 | 1.5412 | 0.01538 | 0.0067 | 100.2081
14.5 | 1.5841 | 0.01636 | 0.0082 | 96.8276
15 | 1.6247 | 0.01734 | 0.0099 | 93.6967
15.5 | 1.6627 | 0.01832 | 0.0119 | 90.7587
16 | 1.6905 | 0.01949 | 0.0152 | 86.7368
16.5 | 1.6979 | 0.02111 | 0.0206 | 80.4311
17 | 1.7044 | 0.02356 | 0.0241 | 72.343
17.5 | 1.7119 | 0.02665 | 0.026 | 64.2364
18 | 1.7214 | 0.03015 | 0.0266 | 57.0945
18.5 | 1.7229 | 0.03487 | 0.0262 | 49.4092
19 | 1.7194 | 0.04063 | 0.0248 | 42.3185
19.5 | 1.7057 | 0.04804 | 0.0221 | 35.5058
20 | 1.6802 | 0.05754 | 0.0178 | 29.2006

## 67. Re 4M Mach 0.10 (1)
BIGFOIL.COM POLAR EXPORT
Joukowsky 13.00% thick 0.00% camber
Joukowsky 13.00% thick 0.00% camber |  |  |  | Cl Max: | 1.264 | at alpha= | 14 | deg
JavaFoil+Calcfoil stall+Eppler ext transition |  |  |  | L/D Max: | 146.542 | at alpha= | 9.5 | deg
Re: | 4000000 |  |  | Cd Min: | 0.00432 | at alpha= | 0 | deg
Mach: | 0.1 |  |  | Cl=0 at alpha= | 0 | deg
|  |  |  | @ Cl=0.1, Cd= | 0.004395
|  |  |  | @ Cl=0.4, Cd= | 0.0046963
|  |  |  | @ Cl=0.6, Cd= | 0.00517
alpha (deg) | Cl | Cd | Cm | Cl/Cd
-19.5 | -1.094 | 0.11584 | 0 | -9.44
-19 | -1.119 | 0.10607 | 0 | -10.55
-18.5 | -1.143 | 0.09665 | 0 | -11.829
-18 | -1.166 | 0.08732 | 0 | -13.359
-17.5 | -1.188 | 0.07831 | 0 | -15.173
-17 | -1.209 | 0.06888 | 0 | -17.556
-16.5 | -1.227 | 0.06107 | 0 | -20.083
-16 | -1.242 | 0.05314 | 0 | -23.375
-15.5 | -1.252 | 0.04673 | 0 | -26.784
-15 | -1.259 | 0.04036 | 0 | -31.199
-14.5 | -1.264 | 0.0347 | 0 | -36.416
-14 | -1.264 | 0.02996 | 0 | -42.195
-13.5 | -1.26 | 0.02593 | 0 | -48.599
-13 | -1.253 | 0.0224 | 0 | -55.925
-12.5 | -1.241 | 0.01952 | 0 | -63.573
-12 | -1.225 | 0.01717 | 0 | -71.332
-11.5 | -1.204 | 0.01539 | 0 | -78.221
-11 | -1.178 | 0.01394 | 0 | -84.538
-10.5 | -1.149 | 0.01274 | 0 | -90.13
-10 | -1.116 | 0.01181 | 0 | -94.508
-9.5 | -1.084 | 0.00739 | 0 | -146.542
-9 | -1.037 | 0.0071 | 0 | -145.907
-8.5 | -0.987 | 0.00682 | 0 | -144.753
-8 | -0.936 | 0.00654 | 0 | -142.975
-7.5 | -0.883 | 0.00629 | 0 | -140.265
-7 | -0.828 | 0.00606 | 0 | -136.808
-6.5 | -0.773 | 0.00583 | 0 | -132.589
-6 | -0.716 | 0.00568 | 0 | -126.025
-5.5 | -0.659 | 0.00548 | 0 | -120.283
-5 | -0.6 | 0.00517 | 0 | -116.082
-4.5 | -0.541 | 0.00512 | 0 | -105.839
-4 | -0.482 | 0.00487 | 0 | -98.914
-3.5 | -0.423 | 0.00475 | 0 | -88.946
-3 | -0.363 | 0.00461 | 0 | -78.564
-2.5 | -0.302 | 0.0045 | 0 | -67.2
-2 | -0.242 | 0.00445 | 0 | -54.411
-1.5 | -0.182 | 0.00453 | 0 | -40.146
-1 | -0.121 | 0.00443 | 0 | -27.333
-0.5 | -0.061 | 0.00433 | 0 | -14.01
0 | 0 | 0.00432 | 0 | 0
0.5 | 0.061 | 0.00433 | 0 | 14.01
1 | 0.121 | 0.00443 | 0 | 27.333
1.5 | 0.182 | 0.00453 | 0 | 40.146
2 | 0.242 | 0.00445 | 0 | 54.411
2.5 | 0.302 | 0.0045 | 0 | 67.2
3 | 0.363 | 0.00461 | 0 | 78.564
3.5 | 0.423 | 0.00475 | 0 | 88.946
4 | 0.482 | 0.00487 | 0 | 98.914
4.5 | 0.541 | 0.00512 | 0 | 105.839
5 | 0.6 | 0.00517 | 0 | 116.082
5.5 | 0.659 | 0.00548 | 0 | 120.283
6 | 0.716 | 0.00568 | 0 | 126.025
6.5 | 0.773 | 0.00583 | 0 | 132.589
7 | 0.828 | 0.00606 | 0 | 136.808
7.5 | 0.883 | 0.00629 | 0 | 140.265
8 | 0.936 | 0.00654 | 0 | 142.975
8.5 | 0.987 | 0.00682 | 0 | 144.753
9 | 1.037 | 0.0071 | 0 | 145.907
9.5 | 1.084 | 0.00739 | 0 | 146.542
10 | 1.116 | 0.01181 | 0 | 94.508
10.5 | 1.149 | 0.01274 | 0 | 90.13
11 | 1.178 | 0.01394 | 0 | 84.538
11.5 | 1.204 | 0.01539 | 0 | 78.221
12 | 1.225 | 0.01717 | 0 | 71.332
12.5 | 1.241 | 0.01952 | 0 | 63.573
13 | 1.253 | 0.0224 | 0 | 55.925
13.5 | 1.26 | 0.02593 | 0 | 48.599
14 | 1.264 | 0.02996 | 0 | 42.195
14.5 | 1.264 | 0.0347 | 0 | 36.416
15 | 1.259 | 0.04036 | 0 | 31.199
15.5 | 1.252 | 0.04673 | 0 | 26.784
16 | 1.242 | 0.05314 | 0 | 23.375
16.5 | 1.227 | 0.06107 | 0 | 20.083
17 | 1.209 | 0.06914 | 0 | 17.484
17.5 | 1.188 | 0.07831 | 0 | 15.173
18 | 1.167 | 0.08713 | 0 | 13.391
18.5 | 1.143 | 0.09665 | 0 | 11.829
19 | 1.119 | 0.10623 | 0 | 10.532

## 68. Re 4M Mach 0.10 (2)
BIGFOIL.COM POLAR EXPORT
Joukowsky 13.00% thick 0.00% camber
Joukowsky 13.00% thick 0.00% camber |  |  |  | Cl Max: | 1.7088 | at alpha= | 18 | deg
XFOIL ncrit=9 |  |  |  | L/D Max: | 112.969 | at alpha= | 9 | deg
Re: | 4000000 |  |  | Cd Min: | 0.06757 | at alpha= | -20 | deg
Mach: | 0.1 |  |  | Cl=0 at alpha= | 0 | deg
|  |  |  | @ Cl=0.1, Cd= | 0.0054478
|  |  |  | @ Cl=0.4, Cd= | 0.0060286
|  |  |  | @ Cl=0.6, Cd= | 0.0068115
alpha (deg) | Cl | Cd | Cm | Cl/Cd
-20 | -1.6289 | 0.06757 | -0.0142 | -24.1069
-19.5 | -1.6633 | 0.05604 | -0.0203 | -29.6806
-19 | -1.6881 | 0.04671 | -0.0245 | -36.14
-18.5 | -1.7011 | 0.0394 | -0.027 | -43.1751
-18 | -1.7058 | 0.03357 | -0.0283 | -50.8132
-17.5 | -1.702 | 0.02911 | -0.0283 | -58.4679
-17 | -1.6932 | 0.02563 | -0.0273 | -66.0632
-16.5 | -1.6869 | 0.0226 | -0.0249 | -74.6416
-16 | -1.6798 | 0.0204 | -0.0207 | -82.3431
-15.5 | -1.6676 | 0.01897 | -0.0152 | -87.9072
-15 | -1.6333 | 0.01783 | -0.0126 | -91.604
-14.5 | -1.5926 | 0.01688 | -0.0107 | -94.3483
-14 | -1.5509 | 0.01581 | -0.0089 | -98.0961
-13.5 | -1.5053 | 0.0149 | -0.0075 | -101.0268
-13 | -1.4566 | 0.01417 | -0.0065 | -102.7946
-12.5 | -1.4082 | 0.01331 | -0.0054 | -105.8002
-12 | -1.3573 | 0.01264 | -0.0046 | -107.3813
-11.5 | -1.3057 | 0.01195 | -0.0038 | -109.2636
-11 | -1.2528 | 0.01135 | -0.0032 | -110.3789
-10.5 | -1.1995 | 0.01073 | -0.0027 | -111.7894
-10 | -1.145 | 0.01021 | -0.0023 | -112.145
-9.5 | -1.0902 | 0.00967 | -0.0019 | -112.7404
-9 | -1.0344 | 0.00916 | -0.0017 | -112.9258
-8.5 | -0.982 | 0.00888 | -0.0006 | -110.5856
-8 | -0.9275 | 0.00855 | 0.0001 | -108.4795
-7.5 | -0.8716 | 0.00822 | 0.0004 | -106.0341
-7 | -0.8151 | 0.0079 | 0.0006 | -103.1772
-6.5 | -0.7582 | 0.00759 | 0.0008 | -99.8946
-6 | -0.7009 | 0.00731 | 0.0009 | -95.8824
-5.5 | -0.6435 | 0.007 | 0.0009 | -91.9286
-5 | -0.5858 | 0.00675 | 0.001 | -86.7852
-4.5 | -0.5278 | 0.00649 | 0.0009 | -81.3251
-4 | -0.4697 | 0.00627 | 0.0009 | -74.9123
-3.5 | -0.4114 | 0.00606 | 0.0008 | -67.8878
-3 | -0.3529 | 0.0059 | 0.0008 | -59.8136
-2.5 | -0.2943 | 0.00575 | 0.0007 | -51.1826
-2 | -0.2356 | 0.00561 | 0.0005 | -41.9964
-1.5 | -0.1768 | 0.00554 | 0.0004 | -31.9134
-1 | -0.1179 | 0.00546 | 0.0003 | -21.5934
-0.5 | -0.059 | 0.00542 | 0.0001 | -10.8856
0 | 0 | 0.00541 | 0 | 0
0.5 | 0.059 | 0.00542 | -0.0001 | 10.8856
1 | 0.1179 | 0.00546 | -0.0003 | 21.5934
1.5 | 0.1768 | 0.00554 | -0.0004 | 31.9134
2 | 0.2356 | 0.00562 | -0.0006 | 41.9217
2.5 | 0.2944 | 0.00575 | -0.0007 | 51.2
3 | 0.3529 | 0.0059 | -0.0008 | 59.8136
3.5 | 0.4115 | 0.00606 | -0.0009 | 67.9043
4 | 0.4697 | 0.00627 | -0.0009 | 74.9123
4.5 | 0.5278 | 0.0065 | -0.0009 | 81.2
5 | 0.5858 | 0.00675 | -0.001 | 86.7852
5.5 | 0.6435 | 0.007 | -0.0009 | 91.9286
6 | 0.7009 | 0.00731 | -0.0009 | 95.8824
6.5 | 0.7582 | 0.00759 | -0.0008 | 99.8946
7 | 0.8152 | 0.0079 | -0.0006 | 103.1899
7.5 | 0.8717 | 0.00822 | -0.0004 | 106.0462
8 | 0.9275 | 0.00855 | -0.0001 | 108.4795
8.5 | 0.982 | 0.00888 | 0.0006 | 110.5856
9 | 1.0348 | 0.00916 | 0.0016 | 112.9694
9.5 | 1.0906 | 0.00967 | 0.0018 | 112.7818
10 | 1.1453 | 0.01021 | 0.0022 | 112.1743
10.5 | 1.1999 | 0.01073 | 0.0026 | 111.8267
11 | 1.2534 | 0.01135 | 0.0031 | 110.4317
11.5 | 1.3063 | 0.01195 | 0.0037 | 109.3138
12 | 1.358 | 0.01264 | 0.0044 | 107.4367
12.5 | 1.409 | 0.01332 | 0.0052 | 105.7808
13 | 1.4575 | 0.01417 | 0.0063 | 102.8582
13.5 | 1.5063 | 0.0149 | 0.0073 | 101.094
14 | 1.552 | 0.0158 | 0.0087 | 98.2278
14.5 | 1.5936 | 0.01689 | 0.0105 | 94.3517
15 | 1.6344 | 0.01784 | 0.0124 | 91.6143
15.5 | 1.6689 | 0.01897 | 0.015 | 87.9758
16 | 1.6815 | 0.0204 | 0.0205 | 82.4265
16.5 | 1.6875 | 0.02264 | 0.0248 | 74.5362
17 | 1.6949 | 0.0256 | 0.0271 | 66.207
17.5 | 1.7039 | 0.02908 | 0.0281 | 58.5935
18 | 1.7088 | 0.03345 | 0.0281 | 51.0852
18.5 | 1.7043 | 0.03929 | 0.0268 | 43.3774
19 | 1.6921 | 0.04652 | 0.0243 | 36.3736
19.5 | 1.6682 | 0.05574 | 0.0201 | 29.9282
20 | 1.6329 | 0.06737 | 0.014 | 24.2378

## 69. Re 4M Mach 0.25 (1)
BIGFOIL.COM POLAR EXPORT
Joukowsky 13.00% thick 0.00% camber
Joukowsky 13.00% thick 0.00% camber |  |  |  | Cl Max: | 1.197 | at alpha= | 12.5 | deg
JavaFoil+Calcfoil stall+Eppler ext transition |  |  |  | L/D Max: | 142.826 | at alpha= | 8.5 | deg
Re: | 4000000 |  |  | Cd Min: | 0.00432 | at alpha= | 0 | deg
Mach: | 0.25 |  |  | Cl=0 at alpha= | 0 | deg
|  |  |  | @ Cl=0.1, Cd= | 0.0043421
|  |  |  | @ Cl=0.4, Cd= | 0.0046642
|  |  |  | @ Cl=0.6, Cd= | 0.0052473
alpha (deg) | Cl | Cd | Cm | Cl/Cd
-17.5 | -0.915 | 0.1146 | 0 | -7.983
-17 | -0.963 | 0.10339 | 0 | -9.314
-16.5 | -1.009 | 0.0911 | 0 | -11.079
-16 | -1.051 | 0.08008 | 0 | -13.122
-15.5 | -1.087 | 0.06905 | 0 | -15.74
-15 | -1.12 | 0.05806 | 0 | -19.294
-14.5 | -1.147 | 0.04947 | 0 | -23.176
-14 | -1.168 | 0.04177 | 0 | -27.963
-13.5 | -1.184 | 0.03513 | 0 | -33.696
-13 | -1.193 | 0.02958 | 0 | -40.348
-12.5 | -1.197 | 0.02498 | 0 | -47.916
-12 | -1.194 | 0.02135 | 0 | -55.919
-11.5 | -1.183 | 0.01865 | 0 | -63.45
-11 | -1.167 | 0.0163 | 0 | -71.567
-10.5 | -1.145 | 0.01449 | 0 | -78.986
-10 | -1.118 | 0.01311 | 0 | -85.211
-9.5 | -1.086 | 0.01202 | 0 | -90.34
-9 | -1.049 | 0.01086 | 0 | -96.598
-8.5 | -1.007 | 0.00706 | 0 | -142.634
-8 | -0.956 | 0.00675 | 0 | -141.676
-7.5 | -0.903 | 0.00646 | 0 | -139.814
-7 | -0.849 | 0.00619 | 0 | -137.001
-6.5 | -0.792 | 0.00594 | 0 | -133.273
-6 | -0.735 | 0.00584 | 0 | -125.888
-5.5 | -0.676 | 0.00556 | 0 | -121.586
-5 | -0.616 | 0.00533 | 0 | -115.529
-4.5 | -0.556 | 0.00505 | 0 | -110.103
-4 | -0.495 | 0.00487 | 0 | -101.762
-3.5 | -0.434 | 0.00478 | 0 | -90.817
-3 | -0.372 | 0.00461 | 0 | -80.787
-2.5 | -0.311 | 0.00451 | 0 | -68.882
-2 | -0.249 | 0.00446 | 0 | -55.808
-1.5 | -0.187 | 0.0044 | 0 | -42.443
-1 | -0.125 | 0.00449 | 0 | -27.755
-0.5 | -0.062 | 0.00433 | 0 | -14.394
0 | 0 | 0.00432 | 0 | 0
0.5 | 0.062 | 0.00433 | 0 | 14.39
1 | 0.125 | 0.00435 | 0 | 28.618
1.5 | 0.187 | 0.00448 | 0 | 41.658
2 | 0.249 | 0.00446 | 0 | 55.808
2.5 | 0.311 | 0.00454 | 0 | 68.476
3 | 0.372 | 0.00461 | 0 | 80.787
3.5 | 0.434 | 0.00473 | 0 | 91.784
4 | 0.495 | 0.00487 | 0 | 101.762
4.5 | 0.556 | 0.00502 | 0 | 110.659
5 | 0.616 | 0.00533 | 0 | 115.529
5.5 | 0.676 | 0.0055 | 0 | 122.903
6 | 0.735 | 0.00584 | 0 | 125.888
6.5 | 0.792 | 0.00607 | 0 | 130.418
7 | 0.849 | 0.00619 | 0 | 137.001
7.5 | 0.903 | 0.00646 | 0 | 139.868
8 | 0.956 | 0.00675 | 0 | 141.676
8.5 | 1.007 | 0.00705 | 0 | 142.826
9 | 1.05 | 0.01084 | 0 | 96.855
9.5 | 1.085 | 0.01205 | 0 | 90.083
10 | 1.118 | 0.01312 | 0 | 85.203
10.5 | 1.145 | 0.01453 | 0 | 78.752
11 | 1.166 | 0.01638 | 0 | 71.214
11.5 | 1.183 | 0.01859 | 0 | 63.661
12 | 1.193 | 0.0214 | 0 | 55.758
12.5 | 1.197 | 0.025 | 0 | 47.867
13 | 1.194 | 0.02954 | 0 | 40.399
13.5 | 1.184 | 0.03514 | 0 | 33.685
14 | 1.168 | 0.04159 | 0 | 28.092
14.5 | 1.147 | 0.04925 | 0 | 23.292
15 | 1.12 | 0.0581 | 0 | 19.279
15.5 | 1.088 | 0.0681 | 0 | 15.98
16 | 1.05 | 0.08025 | 0 | 13.09
16.5 | 1.009 | 0.09124 | 0 | 11.06
17 | 0.963 | 0.10332 | 0 | 9.321
17.5 | 0.915 | 0.11488 | 0 | 7.961

## 70. Re 4M Mach 0.25 (2)
BIGFOIL.COM POLAR EXPORT
Joukowsky 13.00% thick 0.00% camber
Joukowsky 13.00% thick 0.00% camber |  |  |  | Cl Max: | 1.6328 | at alpha= | 16 | deg
XFOIL ncrit=9 |  |  |  | L/D Max: | 111.021 | at alpha= | 9 | deg
Re: | 4000000 |  |  | Cd Min: | 0.13584 | at alpha= | 20 | deg
Mach: | 0.25 |  |  | Cl=0 at alpha= | 0 | deg
|  |  |  | @ Cl=0.1, Cd= | 0.0055155
|  |  |  | @ Cl=0.4, Cd= | 0.0060987
|  |  |  | @ Cl=0.6, Cd= | 0.0068842
alpha (deg) | Cl | Cd | Cm | Cl/Cd
-20 | -1.3125 | 0.13576 | 0.0254 | -9.6678
-19.5 | -1.3739 | 0.11621 | 0.0117 | -11.8226
-19 | -1.4376 | 0.09739 | -0.0011 | -14.7613
-18.5 | -1.4949 | 0.08073 | -0.0119 | -18.5173
-18 | -1.5458 | 0.06606 | -0.0209 | -23.3999
-17.5 | -1.5861 | 0.05391 | -0.0275 | -29.4213
-17 | -1.6123 | 0.04428 | -0.032 | -36.4115
-16.5 | -1.6282 | 0.03645 | -0.0347 | -44.6694
-16 | -1.6304 | 0.03066 | -0.0356 | -53.1768
-15.5 | -1.6255 | 0.02619 | -0.0349 | -62.0657
-15 | -1.6217 | 0.02252 | -0.0325 | -72.0115
-14.5 | -1.6158 | 0.02003 | -0.0276 | -80.669
-14 | -1.5986 | 0.01848 | -0.0218 | -86.5043
-13.5 | -1.5591 | 0.01723 | -0.0186 | -90.4875
-13 | -1.5154 | 0.01599 | -0.0159 | -94.7717
-12.5 | -1.4671 | 0.0149 | -0.0137 | -98.4631
-12 | -1.4146 | 0.01404 | -0.0119 | -100.755
-11.5 | -1.3623 | 0.01308 | -0.0102 | -104.1514
-11 | -1.3069 | 0.01234 | -0.0088 | -105.9076
-10.5 | -1.2514 | 0.01156 | -0.0075 | -108.2526
-10 | -1.1943 | 0.01089 | -0.0065 | -109.6694
-9.5 | -1.1364 | 0.0103 | -0.0056 | -110.3301
-9 | -1.0766 | 0.00969 | -0.0051 | -111.1042
-8.5 | -1.0228 | 0.00935 | -0.0032 | -109.3904
-8 | -0.9654 | 0.00895 | -0.0022 | -107.8659
-7.5 | -0.9067 | 0.00857 | -0.0015 | -105.7993
-7 | -0.8474 | 0.00821 | -0.001 | -103.2156
-6.5 | -0.7877 | 0.00786 | -0.0006 | -100.2163
-6 | -0.728 | 0.00751 | -0.0003 | -96.9374
-5.5 | -0.668 | 0.0072 | 0 | -92.7778
-5 | -0.6077 | 0.00692 | 0.0002 | -87.8179
-4.5 | -0.5475 | 0.00664 | 0.0003 | -82.4548
-4 | -0.4869 | 0.0064 | 0.0004 | -76.0781
-3.5 | -0.4264 | 0.00619 | 0.0005 | -68.8853
-3 | -0.3657 | 0.00598 | 0.0005 | -61.1538
-2.5 | -0.3049 | 0.00583 | 0.0004 | -52.2985
-2 | -0.244 | 0.00571 | 0.0004 | -42.732
-1.5 | -0.1831 | 0.0056 | 0.0003 | -32.6964
-1 | -0.1221 | 0.00553 | 0.0002 | -22.0796
-0.5 | -0.061 | 0.00549 | 0.0001 | -11.1111
0 | 0 | 0.00547 | 0 | 0
0.5 | 0.061 | 0.00549 | -0.0001 | 11.1111
1 | 0.1221 | 0.00553 | -0.0002 | 22.0796
1.5 | 0.1831 | 0.0056 | -0.0003 | 32.6964
2 | 0.244 | 0.00571 | -0.0004 | 42.732
2.5 | 0.3049 | 0.00583 | -0.0004 | 52.2985
3 | 0.3657 | 0.00598 | -0.0005 | 61.1538
3.5 | 0.4264 | 0.00619 | -0.0005 | 68.8853
4 | 0.487 | 0.00639 | -0.0004 | 76.2128
4.5 | 0.5475 | 0.00664 | -0.0003 | 82.4548
5 | 0.6077 | 0.00692 | -0.0002 | 87.8179
5.5 | 0.668 | 0.0072 | 0 | 92.7778
6 | 0.7281 | 0.00752 | 0.0003 | 96.8218
6.5 | 0.7878 | 0.00786 | 0.0006 | 100.229
7 | 0.8474 | 0.00821 | 0.001 | 103.2156
7.5 | 0.9068 | 0.00857 | 0.0015 | 105.811
8 | 0.9655 | 0.00895 | 0.0022 | 107.8771
8.5 | 1.0229 | 0.00935 | 0.0032 | 109.4011
9 | 1.0769 | 0.0097 | 0.005 | 111.0206
9.5 | 1.1367 | 0.0103 | 0.0055 | 110.3592
10 | 1.1948 | 0.0109 | 0.0064 | 109.6147
10.5 | 1.252 | 0.01156 | 0.0074 | 108.3045
11 | 1.3076 | 0.01235 | 0.0087 | 105.8785
11.5 | 1.3631 | 0.01308 | 0.01 | 104.2125
12 | 1.4155 | 0.01404 | 0.0117 | 100.8191
12.5 | 1.468 | 0.01491 | 0.0135 | 98.4574
13 | 1.5165 | 0.01599 | 0.0157 | 94.8405
13.5 | 1.5602 | 0.01724 | 0.0184 | 90.4988
14 | 1.5998 | 0.01849 | 0.0216 | 86.5224
14.5 | 1.6177 | 0.02002 | 0.0274 | 80.8042
15 | 1.6237 | 0.02248 | 0.0323 | 72.2286
15.5 | 1.6275 | 0.02614 | 0.0347 | 62.2609
16 | 1.6328 | 0.0306 | 0.0354 | 53.3595
16.5 | 1.6285 | 0.03661 | 0.0344 | 44.4824
17 | 1.6158 | 0.04414 | 0.0318 | 36.6063
17.5 | 1.5901 | 0.05371 | 0.0274 | 29.6053
18 | 1.5504 | 0.06577 | 0.0208 | 23.5731
18.5 | 1.4986 | 0.08053 | 0.0118 | 18.6092
19 | 1.4398 | 0.09741 | 0.0009 | 14.7808
19.5 | 1.377 | 0.11607 | -0.0118 | 11.8635
20 | 1.3143 | 0.13584 | -0.0257 | 9.6754

## 71. Re 4M Mach 0.50 (1)
BIGFOIL.COM POLAR EXPORT
Joukowsky 13.00% thick 0.00% camber
Joukowsky 13.00% thick 0.00% camber |  |  |  | Cl Max: | 1.108 | at alpha= | 20 | deg
JavaFoil+Calcfoil stall+Eppler ext transition |  |  |  | L/D Max: | 130.578 | at alpha= | 6.5 | deg
Re: | 4000000 |  |  | Cd Min: | 0.00432 | at alpha= | 0.5 | deg
Mach: | 0.5 |  |  | Cl=0 at alpha= | 0 | deg
|  |  |  | @ Cl=0.1, Cd= | 0.0043374
|  |  |  | @ Cl=0.4, Cd= | 0.0046846
|  |  |  | @ Cl=0.6, Cd= | 0.0053248
alpha (deg) | Cl | Cd | Cm | Cl/Cd
-20 | -1.108 | 0.16199 | 0 | -6.84
-19.5 | -1.079 | 0.15717 | 0 | -6.867
-19 | -1.053 | 0.15242 | 0 | -6.908
-18.5 | -1.025 | 0.15098 | 0 | -6.788
-18 | -0.998 | 0.14549 | 0 | -6.86
-17.5 | -0.97 | 0.14002 | 0 | -6.929
-17 | -0.943 | 0.13688 | 0 | -6.888
-16.5 | -0.916 | 0.1312 | 0 | -6.98
-16 | -0.888 | 0.12583 | 0 | -7.056
-15.5 | -0.861 | 0.12443 | 0 | -6.916
-15 | -0.833 | 0.12059 | 0 | -6.905
-14.5 | -0.805 | 0.11501 | 0 | -6.998
-14 | -0.778 | 0.10019 | 0 | -7.768
-13.5 | -0.75 | 0.10087 | 0 | -7.431
-13 | -0.724 | 0.09025 | 0 | -8.025
-12.5 | -0.695 | 0.08963 | 0 | -7.758
-12 | -0.667 | 0.0891 | 0 | -7.485
-11.5 | -0.64 | 0.08667 | 0 | -7.38
-11 | -0.647 | 0.05603 | 0 | -11.545
-10.5 | -0.624 | 0.05019 | 0 | -12.435
-10 | -0.569 | 0.06614 | 0 | -8.603
-9.5 | -0.895 | 0.02989 | 0 | -29.928
-9 | -0.978 | 0.02109 | 0 | -46.34
-8.5 | -0.994 | 0.01672 | 0 | -59.431
-8 | -0.983 | 0.01409 | 0 | -69.775
-7.5 | -0.956 | 0.01232 | 0 | -77.607
-7 | -0.918 | 0.01106 | 0 | -82.985
-6.5 | -0.87 | 0.00663 | 0 | -131.305
-6 | -0.811 | 0.00625 | 0 | -129.792
-5.5 | -0.749 | 0.00592 | 0 | -126.488
-5 | -0.685 | 0.00576 | 0 | -118.902
-4.5 | -0.619 | 0.00543 | 0 | -114.002
-4 | -0.552 | 0.00519 | 0 | -106.414
-3.5 | -0.484 | 0.00494 | 0 | -97.907
-3 | -0.416 | 0.0048 | 0 | -86.528
-2.5 | -0.347 | 0.00463 | 0 | -75.008
-2 | -0.278 | 0.00449 | 0 | -61.868
-1.5 | -0.209 | 0.00439 | 0 | -47.542
-1 | -0.139 | 0.00436 | 0 | -31.93
-0.5 | -0.07 | 0.00447 | 0 | -15.585
0 | 0 | 0.00439 | 0 | 0
0.5 | 0.07 | 0.00432 | 0 | 16.108
1 | 0.139 | 0.00436 | 0 | 31.945
1.5 | 0.209 | 0.00442 | 0 | 47.219
2 | 0.278 | 0.00464 | 0 | 59.877
2.5 | 0.347 | 0.0047 | 0 | 73.794
3 | 0.416 | 0.00468 | 0 | 88.887
3.5 | 0.484 | 0.00496 | 0 | 97.517
4 | 0.552 | 0.00516 | 0 | 106.971
4.5 | 0.619 | 0.00539 | 0 | 114.839
5 | 0.685 | 0.00569 | 0 | 120.337
5.5 | 0.749 | 0.00597 | 0 | 125.509
6 | 0.811 | 0.0063 | 0 | 128.805
6.5 | 0.87 | 0.00666 | 0 | 130.578
7 | 0.918 | 0.01107 | 0 | 82.863
7.5 | 0.956 | 0.01234 | 0 | 77.449
8 | 0.983 | 0.01409 | 0 | 69.758
8.5 | 0.993 | 0.01676 | 0 | 59.279
9 | 0.978 | 0.02109 | 0 | 46.359
9.5 | 0.894 | 0.02996 | 0 | 29.855
10 | 0.57 | 0.06546 | 0 | 8.708
10.5 | 0.621 | 0.05195 | 0 | 11.957
11 | 0.648 | 0.05563 | 0 | 11.641
11.5 | 0.639 | 0.08721 | 0 | 7.332
12 | 0.667 | 0.08894 | 0 | 7.498
12.5 | 0.696 | 0.08979 | 0 | 7.746
13 | 0.724 | 0.08957 | 0 | 8.083
13.5 | 0.75 | 0.10125 | 0 | 7.403
14 | 0.778 | 0.10016 | 0 | 7.77
14.5 | 0.805 | 0.11671 | 0 | 6.896
15 | 0.833 | 0.11892 | 0 | 7.002
15.5 | 0.861 | 0.12485 | 0 | 6.893
16 | 0.888 | 0.12739 | 0 | 6.969
16.5 | 0.916 | 0.13458 | 0 | 6.805
17 | 0.943 | 0.13685 | 0 | 6.89
17.5 | 0.97 | 0.14024 | 0 | 6.917
18 | 0.998 | 0.14514 | 0 | 6.876
18.5 | 1.025 | 0.15012 | 0 | 6.826
19 | 1.053 | 0.15305 | 0 | 6.88
19.5 | 1.079 | 0.15759 | 0 | 6.849
20 | 1.108 | 0.16533 | 0 | 6.702

## 72. Re 4M Mach 0.50 (2)
BIGFOIL.COM POLAR EXPORT
Joukowsky 13.00% thick 0.00% camber
Joukowsky 13.00% thick 0.00% camber |  |  |  | Cl Max: | 1.3741 | at alpha= | 10 | deg
XFOIL ncrit=9 |  |  |  | L/D Max: | 103.504 | at alpha= | 7.5 | deg
Re: | 4000000 |  |  | Cd Min: | 0.12581 | at alpha= | 15 | deg
Mach: | 0.5 |  |  | Cl=0 at alpha= | 0 | deg
|  |  |  | @ Cl=0.1, Cd= | 0.005785
|  |  |  | @ Cl=0.4, Cd= | 0.0063546
|  |  |  | @ Cl=0.6, Cd= | 0.0071435
alpha (deg) | Cl | Cd | Cm | Cl/Cd
-15 | -1.059 | 0.12552 | 0.0173 | -8.4369
-14.5 | -1.0849 | 0.11187 | 0.0073 | -9.6979
-14 | -1.1164 | 0.09821 | -0.0027 | -11.3675
-13.5 | -1.1509 | 0.08499 | -0.0122 | -13.5416
-13 | -1.1887 | 0.07224 | -0.021 | -16.4549
-12.5 | -1.2251 | 0.0604 | -0.0286 | -20.2831
-12 | -1.2616 | 0.0491 | -0.0354 | -25.6945
-11.5 | -1.2958 | 0.03855 | -0.041 | -33.6135
-11 | -1.3265 | 0.02899 | -0.0451 | -45.7572
-10.5 | -1.3523 | 0.02152 | -0.0454 | -62.8392
-10 | -1.3731 | 0.01737 | -0.0376 | -79.0501
-9.5 | -1.3392 | 0.01456 | -0.0308 | -91.978
-9 | -1.2777 | 0.01286 | -0.0258 | -99.3546
-8.5 | -1.2142 | 0.01192 | -0.0206 | -101.8624
-8 | -1.144 | 0.01109 | -0.0168 | -103.156
-7.5 | -1.072 | 0.01036 | -0.0137 | -103.4749
-7 | -0.9995 | 0.00971 | -0.0111 | -102.9351
-6.5 | -0.9269 | 0.00912 | -0.009 | -101.6338
-6 | -0.8541 | 0.00862 | -0.0071 | -99.0835
-5.5 | -0.7819 | 0.00814 | -0.0056 | -96.0565
-5 | -0.7098 | 0.00772 | -0.0043 | -91.943
-4.5 | -0.6382 | 0.00732 | -0.0033 | -87.1858
-4 | -0.5666 | 0.007 | -0.0024 | -80.9429
-3.5 | -0.4953 | 0.0067 | -0.0018 | -73.9254
-3 | -0.4243 | 0.00643 | -0.0013 | -65.9876
-2.5 | -0.3533 | 0.00621 | -0.0009 | -56.8921
-2 | -0.2825 | 0.00604 | -0.0006 | -46.7715
-1.5 | -0.2117 | 0.00592 | -0.0004 | -35.7601
-1 | -0.1411 | 0.00582 | -0.0002 | -24.244
-0.5 | -0.0706 | 0.00576 | -0.0001 | -12.2569
0 | 0 | 0.00574 | 0 | 0
0.5 | 0.0706 | 0.00576 | 0.0001 | 12.2569
1 | 0.1411 | 0.00582 | 0.0002 | 24.244
1.5 | 0.2118 | 0.00592 | 0.0003 | 35.777
2 | 0.2825 | 0.00604 | 0.0006 | 46.7715
2.5 | 0.3534 | 0.00621 | 0.0008 | 56.9082
3 | 0.4243 | 0.00643 | 0.0012 | 65.9876
3.5 | 0.4953 | 0.0067 | 0.0018 | 73.9254
4 | 0.5667 | 0.00699 | 0.0024 | 81.073
4.5 | 0.6383 | 0.00732 | 0.0033 | 87.1995
5 | 0.7099 | 0.00773 | 0.0043 | 91.837
5.5 | 0.7821 | 0.00814 | 0.0056 | 96.0811
6 | 0.8543 | 0.00862 | 0.0071 | 99.1067
6.5 | 0.9271 | 0.00912 | 0.0089 | 101.6557
7 | 0.9997 | 0.00971 | 0.0111 | 102.9557
7.5 | 1.0723 | 0.01036 | 0.0137 | 103.5039
8 | 1.1442 | 0.01109 | 0.0168 | 103.174
8.5 | 1.2146 | 0.01192 | 0.0205 | 101.896
9 | 1.2778 | 0.01286 | 0.0258 | 99.3624
9.5 | 1.3401 | 0.01457 | 0.0307 | 91.9767
10 | 1.3741 | 0.0174 | 0.0374 | 78.9713
10.5 | 1.3541 | 0.02152 | 0.0453 | 62.9229
11 | 1.3277 | 0.02904 | 0.0449 | 45.7197
11.5 | 1.2969 | 0.03864 | 0.0407 | 33.5637
12 | 1.2625 | 0.04923 | 0.0351 | 25.6449
12.5 | 1.2259 | 0.06054 | 0.0283 | 20.2494
13 | 1.19 | 0.07234 | 0.0207 | 16.4501
13.5 | 1.1519 | 0.08513 | 0.0118 | 13.5311
14 | 1.1172 | 0.09837 | 0.0024 | 11.3571
14.5 | 1.0857 | 0.11204 | -0.0076 | 9.6903
15 | 1.059 | 0.12581 | -0.0177 | 8.4175

## 73. Re 5M Mach 0.00 (1)
BIGFOIL.COM POLAR EXPORT
Joukowsky 13.00% thick 0.00% camber
Joukowsky 13.00% thick 0.00% camber |  |  |  | Cl Max: | 1.285 | at alpha= | 14.5 | deg
JavaFoil+Calcfoil stall+Eppler ext transition |  |  |  | L/D Max: | 150.603 | at alpha= | 9.5 | deg
Re: | 5000000 |  |  | Cd Min: | 0.00428 | at alpha= | 0 | deg
Mach: | 0 |  |  | Cl=0 at alpha= | 0 | deg
|  |  |  | @ Cl=0.1, Cd= | 0.0043556
|  |  |  | @ Cl=0.4, Cd= | 0.0046459
|  |  |  | @ Cl=0.6, Cd= | 0.0050888
alpha (deg) | Cl | Cd | Cm | Cl/Cd
-19.5 | -1.146 | 0.10426 | 0 | -10.995
-19 | -1.169 | 0.09502 | 0 | -12.3
-18.5 | -1.19 | 0.08602 | 0 | -13.837
-18 | -1.21 | 0.07734 | 0 | -15.648
-17.5 | -1.23 | 0.06834 | 0 | -17.996
-17 | -1.246 | 0.06083 | 0 | -20.483
-16.5 | -1.262 | 0.05301 | 0 | -23.798
-16 | -1.273 | 0.04656 | 0 | -27.334
-15.5 | -1.279 | 0.04088 | 0 | -31.289
-15 | -1.284 | 0.03534 | 0 | -36.322
-14.5 | -1.285 | 0.03044 | 0 | -42.209
-14 | -1.283 | 0.02618 | 0 | -48.997
-13.5 | -1.276 | 0.02276 | 0 | -56.08
-13 | -1.266 | 0.01991 | 0 | -63.583
-12.5 | -1.252 | 0.01747 | 0 | -71.647
-12 | -1.233 | 0.01571 | 0 | -78.533
-11.5 | -1.211 | 0.01414 | 0 | -85.6
-11 | -1.184 | 0.01287 | 0 | -91.94
-10.5 | -1.153 | 0.01194 | 0 | -96.563
-10 | -1.119 | 0.01116 | 0 | -100.254
-9.5 | -1.08 | 0.00717 | 0 | -150.603
-9 | -1.033 | 0.00687 | 0 | -150.354
-8.5 | -0.983 | 0.0066 | 0 | -148.88
-8 | -0.932 | 0.00636 | 0 | -146.576
-7.5 | -0.879 | 0.00613 | 0 | -143.413
-7 | -0.825 | 0.00591 | 0 | -139.651
-6.5 | -0.769 | 0.0057 | 0 | -135.049
-6 | -0.713 | 0.00556 | 0 | -128.231
-5.5 | -0.655 | 0.00525 | 0 | -124.759
-5 | -0.597 | 0.00508 | 0 | -117.507
-4.5 | -0.539 | 0.00493 | 0 | -109.355
-4 | -0.48 | 0.00481 | 0 | -99.778
-3.5 | -0.42 | 0.00469 | 0 | -89.63
-3 | -0.361 | 0.00456 | 0 | -79.103
-2.5 | -0.301 | 0.00445 | 0 | -67.622
-2 | -0.241 | 0.0044 | 0 | -54.701
-1.5 | -0.181 | 0.00448 | 0 | -40.341
-1 | -0.121 | 0.00439 | 0 | -27.481
-0.5 | -0.06 | 0.00429 | 0 | -14.072
0 | 0 | 0.00428 | 0 | 0
0.5 | 0.06 | 0.00429 | 0 | 14.072
1 | 0.121 | 0.00439 | 0 | 27.481
1.5 | 0.181 | 0.00448 | 0 | 40.341
2 | 0.241 | 0.0044 | 0 | 54.701
2.5 | 0.301 | 0.00445 | 0 | 67.622
3 | 0.361 | 0.00456 | 0 | 79.103
3.5 | 0.42 | 0.00469 | 0 | 89.63
4 | 0.48 | 0.00481 | 0 | 99.778
4.5 | 0.539 | 0.00493 | 0 | 109.355
5 | 0.597 | 0.00508 | 0 | 117.507
5.5 | 0.655 | 0.00525 | 0 | 124.759
6 | 0.713 | 0.00556 | 0 | 128.231
6.5 | 0.769 | 0.0057 | 0 | 135.049
7 | 0.825 | 0.00591 | 0 | 139.651
7.5 | 0.879 | 0.00613 | 0 | 143.413
8 | 0.932 | 0.00636 | 0 | 146.576
8.5 | 0.983 | 0.0066 | 0 | 148.88
9 | 1.033 | 0.00687 | 0 | 150.354
9.5 | 1.08 | 0.00717 | 0 | 150.603
10 | 1.119 | 0.01116 | 0 | 100.254
10.5 | 1.153 | 0.01194 | 0 | 96.563
11 | 1.184 | 0.01287 | 0 | 91.94
11.5 | 1.211 | 0.01414 | 0 | 85.6
12 | 1.233 | 0.01571 | 0 | 78.533
12.5 | 1.252 | 0.01747 | 0 | 71.647
13 | 1.266 | 0.01991 | 0 | 63.583
13.5 | 1.276 | 0.02276 | 0 | 56.08
14 | 1.283 | 0.02618 | 0 | 48.997
14.5 | 1.285 | 0.03044 | 0 | 42.209
15 | 1.284 | 0.03534 | 0 | 36.322
15.5 | 1.279 | 0.04088 | 0 | 31.289
16 | 1.273 | 0.04656 | 0 | 27.334
16.5 | 1.262 | 0.05301 | 0 | 23.798
17 | 1.246 | 0.06083 | 0 | 20.483
17.5 | 1.23 | 0.06834 | 0 | 17.996
18 | 1.21 | 0.07734 | 0 | 15.648
18.5 | 1.19 | 0.08602 | 0 | 13.837
19 | 1.169 | 0.09502 | 0 | 12.3
19.5 | 1.146 | 0.10426 | 0 | 10.995

## 74. Re 5M Mach 0.00 (2)
BIGFOIL.COM POLAR EXPORT
Joukowsky 13.00% thick 0.00% camber
Joukowsky 13.00% thick 0.00% camber |  |  |  | Cl Max: | 1.7623 | at alpha= | 18.5 | deg
XFOIL ncrit=9 |  |  |  | L/D Max: | 118.461 | at alpha= | 9.5 | deg
Re: | 5000000 |  |  | Cd Min: | 0.05208 | at alpha= | -20 | deg
Mach: | 0 |  |  | Cl=0 at alpha= | 0 | deg
|  |  |  | @ Cl=0.1, Cd= | 0.0053382
|  |  |  | @ Cl=0.4, Cd= | 0.0059028
|  |  |  | @ Cl=0.6, Cd= | 0.0066326
alpha (deg) | Cl | Cd | Cm | Cl/Cd
-20 | -1.7176 | 0.05208 | -0.0212 | -32.98
-19.5 | -1.7417 | 0.04323 | -0.0248 | -40.2892
-19 | -1.7528 | 0.03654 | -0.0267 | -47.9693
-18.5 | -1.7575 | 0.03111 | -0.0274 | -56.4931
-18 | -1.7551 | 0.02694 | -0.0269 | -65.1485
-17.5 | -1.7478 | 0.02377 | -0.0252 | -73.5297
-17 | -1.7367 | 0.02144 | -0.0224 | -81.0028
-16.5 | -1.7244 | 0.01979 | -0.0182 | -87.1349
-16 | -1.7082 | 0.01857 | -0.0132 | -91.9871
-15.5 | -1.6758 | 0.01735 | -0.0106 | -96.5879
-15 | -1.6366 | 0.01635 | -0.0087 | -100.0979
-14.5 | -1.5932 | 0.01552 | -0.0073 | -102.6546
-14 | -1.5477 | 0.01471 | -0.0061 | -105.2141
-13.5 | -1.5014 | 0.01386 | -0.005 | -108.3261
-13 | -1.4523 | 0.01318 | -0.0042 | -110.1897
-12.5 | -1.4025 | 0.01249 | -0.0035 | -112.2898
-12 | -1.3517 | 0.01184 | -0.0028 | -114.1639
-11.5 | -1.2994 | 0.01128 | -0.0023 | -115.195
-11 | -1.247 | 0.01068 | -0.0018 | -116.7603
-10.5 | -1.1934 | 0.01016 | -0.0015 | -117.4606
-10 | -1.1393 | 0.00966 | -0.0012 | -117.94
-9.5 | -1.0847 | 0.00915 | -0.0009 | -118.5464
-9 | -1.0323 | 0.00887 | 0 | -116.3811
-8.5 | -0.9784 | 0.00858 | 0.0005 | -114.0326
-8 | -0.9231 | 0.00826 | 0.0008 | -111.7554
-7.5 | -0.8672 | 0.00796 | 0.001 | -108.9447
-7 | -0.8109 | 0.00764 | 0.0011 | -106.1387
-6.5 | -0.7543 | 0.00734 | 0.0012 | -102.7657
-6 | -0.6973 | 0.00706 | 0.0012 | -98.7677
-5.5 | -0.6401 | 0.0068 | 0.0012 | -94.1324
-5 | -0.5826 | 0.00656 | 0.0012 | -88.811
-4.5 | -0.5251 | 0.00632 | 0.0011 | -83.0854
-4 | -0.4671 | 0.00613 | 0.0011 | -76.199
-3.5 | -0.4092 | 0.00593 | 0.001 | -69.0051
-3 | -0.351 | 0.00576 | 0.0009 | -60.9375
-2.5 | -0.2927 | 0.00563 | 0.0007 | -51.9893
-2 | -0.2344 | 0.0055 | 0.0006 | -42.6182
-1.5 | -0.1758 | 0.00542 | 0.0005 | -32.4354
-1 | -0.1173 | 0.00535 | 0.0003 | -21.9252
-0.5 | -0.0586 | 0.00531 | 0.0002 | -11.0358
0 | 0 | 0.00531 | 0 | 0
0.5 | 0.0587 | 0.00531 | -0.0002 | 11.0546
1 | 0.1173 | 0.00535 | -0.0003 | 21.9252
1.5 | 0.1759 | 0.00542 | -0.0005 | 32.4539
2 | 0.2344 | 0.0055 | -0.0006 | 42.6182
2.5 | 0.2928 | 0.00563 | -0.0008 | 52.0071
3 | 0.3511 | 0.00576 | -0.0009 | 60.9549
3.5 | 0.4093 | 0.00593 | -0.001 | 69.0219
4 | 0.4672 | 0.00613 | -0.0011 | 76.2153
4.5 | 0.5251 | 0.00632 | -0.0011 | 83.0854
5 | 0.5826 | 0.00656 | -0.0012 | 88.811
5.5 | 0.6401 | 0.0068 | -0.0012 | 94.1324
6 | 0.6974 | 0.00706 | -0.0012 | 98.7819
6.5 | 0.7543 | 0.00734 | -0.0012 | 102.7657
7 | 0.8109 | 0.00764 | -0.0011 | 106.1387
7.5 | 0.8672 | 0.00796 | -0.001 | 108.9447
8 | 0.9232 | 0.00826 | -0.0008 | 111.7676
8.5 | 0.9784 | 0.00859 | -0.0005 | 113.8999
9 | 1.0322 | 0.00887 | 0 | 116.3698
9.5 | 1.0851 | 0.00916 | 0.0009 | 118.4607
10 | 1.1396 | 0.00966 | 0.0011 | 117.971
10.5 | 1.1938 | 0.01016 | 0.0014 | 117.5
11 | 1.2475 | 0.01068 | 0.0018 | 116.8071
11.5 | 1.2999 | 0.01128 | 0.0022 | 115.2394
12 | 1.3523 | 0.01184 | 0.0027 | 114.2145
12.5 | 1.4031 | 0.0125 | 0.0033 | 112.248
13 | 1.453 | 0.01318 | 0.0041 | 110.2428
13.5 | 1.5021 | 0.01386 | 0.0049 | 108.3766
14 | 1.5485 | 0.01472 | 0.0059 | 105.197
14.5 | 1.594 | 0.01552 | 0.0071 | 102.7062
15 | 1.6375 | 0.01635 | 0.0085 | 100.1529
15.5 | 1.6767 | 0.01736 | 0.0104 | 96.5841
16 | 1.7092 | 0.01858 | 0.013 | 91.9914
16.5 | 1.7265 | 0.01978 | 0.0179 | 87.2851
17 | 1.7386 | 0.02143 | 0.0222 | 81.1293
17.5 | 1.7504 | 0.02371 | 0.025 | 73.8254
18 | 1.7586 | 0.02681 | 0.0266 | 65.5949
18.5 | 1.7623 | 0.03086 | 0.0272 | 57.1063
19 | 1.7584 | 0.03621 | 0.0265 | 48.5612
19.5 | 1.7475 | 0.04287 | 0.0246 | 40.7628
20 | 1.7224 | 0.05184 | 0.0209 | 33.2253

## 75. Re 5M Mach 0.10 (1)
BIGFOIL.COM POLAR EXPORT
Joukowsky 13.00% thick 0.00% camber
Joukowsky 13.00% thick 0.00% camber |  |  |  | Cl Max: | 1.271 | at alpha= | 14 | deg
JavaFoil+Calcfoil stall+Eppler ext transition |  |  |  | L/D Max: | 150.931 | at alpha= | 9.5 | deg
Re: | 5000000 |  |  | Cd Min: | 0.00428 | at alpha= | -0.5 | deg
Mach: | 0.1 |  |  | Cl=0 at alpha= | 0 | deg
|  |  |  | @ Cl=0.1, Cd= | 0.0043515
|  |  |  | @ Cl=0.4, Cd= | 0.0046402
|  |  |  | @ Cl=0.6, Cd= | 0.00509
alpha (deg) | Cl | Cd | Cm | Cl/Cd
-19.5 | -1.098 | 0.11101 | 0 | -9.889
-19 | -1.124 | 0.10154 | 0 | -11.065
-18.5 | -1.148 | 0.09211 | 0 | -12.468
-18 | -1.173 | 0.08212 | 0 | -14.285
-17.5 | -1.195 | 0.0735 | 0 | -16.256
-17 | -1.217 | 0.06428 | 0 | -18.926
-16.5 | -1.234 | 0.05681 | 0 | -21.722
-16 | -1.25 | 0.04929 | 0 | -25.355
-15.5 | -1.259 | 0.04324 | 0 | -29.118
-15 | -1.267 | 0.0373 | 0 | -33.963
-14.5 | -1.271 | 0.03203 | 0 | -39.68
-14 | -1.271 | 0.02767 | 0 | -45.938
-13.5 | -1.267 | 0.02395 | 0 | -52.898
-13 | -1.259 | 0.02072 | 0 | -60.766
-12.5 | -1.247 | 0.0181 | 0 | -68.875
-12 | -1.23 | 0.01619 | 0 | -75.977
-11.5 | -1.209 | 0.01451 | 0 | -83.323
-11 | -1.183 | 0.01319 | 0 | -89.682
-10.5 | -1.153 | 0.01214 | 0 | -95.015
-10 | -1.12 | 0.0113 | 0 | -99.113
-9.5 | -1.084 | 0.00718 | 0 | -150.931
-9 | -1.037 | 0.00691 | 0 | -150.126
-8.5 | -0.987 | 0.00664 | 0 | -148.627
-8 | -0.936 | 0.00639 | 0 | -146.475
-7.5 | -0.883 | 0.00616 | 0 | -143.433
-7 | -0.828 | 0.00593 | 0 | -139.723
-6.5 | -0.773 | 0.00572 | 0 | -135.18
-6 | -0.716 | 0.00558 | 0 | -128.444
-5.5 | -0.659 | 0.00527 | 0 | -125.055
-5 | -0.6 | 0.00509 | 0 | -117.851
-4.5 | -0.541 | 0.00505 | 0 | -107.324
-4 | -0.482 | 0.00481 | 0 | -100.16
-3.5 | -0.423 | 0.00469 | 0 | -90.004
-3 | -0.363 | 0.00456 | 0 | -79.439
-2.5 | -0.302 | 0.00445 | 0 | -67.925
-2 | -0.242 | 0.0044 | 0 | -54.967
-1.5 | -0.182 | 0.00448 | 0 | -40.53
-1 | -0.121 | 0.00439 | 0 | -27.622
-0.5 | -0.061 | 0.00428 | 0 | -14.149
0 | 0 | 0.00428 | 0 | 0
0.5 | 0.061 | 0.00428 | 0 | 14.149
1 | 0.121 | 0.00439 | 0 | 27.622
1.5 | 0.182 | 0.00448 | 0 | 40.53
2 | 0.242 | 0.0044 | 0 | 54.967
2.5 | 0.302 | 0.00445 | 0 | 67.925
3 | 0.363 | 0.00456 | 0 | 79.439
3.5 | 0.423 | 0.00469 | 0 | 90.004
4 | 0.482 | 0.00481 | 0 | 100.16
4.5 | 0.541 | 0.00505 | 0 | 107.324
5 | 0.6 | 0.00509 | 0 | 117.851
5.5 | 0.659 | 0.00527 | 0 | 125.055
6 | 0.716 | 0.00558 | 0 | 128.444
6.5 | 0.773 | 0.00572 | 0 | 135.18
7 | 0.828 | 0.00593 | 0 | 139.723
7.5 | 0.883 | 0.00616 | 0 | 143.433
8 | 0.936 | 0.00639 | 0 | 146.475
8.5 | 0.987 | 0.00664 | 0 | 148.627
9 | 1.037 | 0.00691 | 0 | 150.126
9.5 | 1.084 | 0.00718 | 0 | 150.931
10 | 1.12 | 0.0113 | 0 | 99.113
10.5 | 1.153 | 0.01214 | 0 | 95.015
11 | 1.183 | 0.01319 | 0 | 89.682
11.5 | 1.209 | 0.01451 | 0 | 83.323
12 | 1.23 | 0.01619 | 0 | 75.977
12.5 | 1.247 | 0.0181 | 0 | 68.875
13 | 1.259 | 0.02072 | 0 | 60.766
13.5 | 1.267 | 0.02395 | 0 | 52.898
14 | 1.271 | 0.02767 | 0 | 45.938
14.5 | 1.271 | 0.03203 | 0 | 39.68
15 | 1.267 | 0.0373 | 0 | 33.963
15.5 | 1.259 | 0.04324 | 0 | 29.118
16 | 1.25 | 0.04929 | 0 | 25.355
16.5 | 1.234 | 0.05681 | 0 | 21.722
17 | 1.215 | 0.06516 | 0 | 18.647
17.5 | 1.195 | 0.0735 | 0 | 16.256
18 | 1.173 | 0.08195 | 0 | 14.318
18.5 | 1.148 | 0.09211 | 0 | 12.468
19 | 1.123 | 0.1016 | 0 | 11.057

## 76. Re 5M Mach 0.10 (2)
BIGFOIL.COM POLAR EXPORT
Joukowsky 13.00% thick 0.00% camber
Joukowsky 13.00% thick 0.00% camber |  |  |  | Cl Max: | 1.7459 | at alpha= | 18 | deg
XFOIL ncrit=9 |  |  |  | L/D Max: | 118.078 | at alpha= | 9.5 | deg
Re: | 5000000 |  |  | Cd Min: | 0.06009 | at alpha= | -20 | deg
Mach: | 0.1 |  |  | Cl=0 at alpha= | 0 | deg
|  |  |  | @ Cl=0.1, Cd= | 0.0053478
|  |  |  | @ Cl=0.4, Cd= | 0.0059073
|  |  |  | @ Cl=0.6, Cd= | 0.0066454
alpha (deg) | Cl | Cd | Cm | Cl/Cd
-20 | -1.681 | 0.06009 | -0.0189 | -27.9747
-19.5 | -1.705 | 0.05052 | -0.0235 | -33.749
-19 | -1.7249 | 0.04219 | -0.0268 | -40.8841
-18.5 | -1.7383 | 0.03524 | -0.0287 | -49.3275
-18 | -1.7419 | 0.02997 | -0.0291 | -58.1215
-17.5 | -1.7391 | 0.0259 | -0.0283 | -67.1467
-17 | -1.7306 | 0.02292 | -0.0262 | -75.5061
-16.5 | -1.7194 | 0.02074 | -0.0228 | -82.9026
-16 | -1.708 | 0.01927 | -0.0176 | -88.6352
-15.5 | -1.6831 | 0.01802 | -0.0136 | -93.4018
-15 | -1.647 | 0.01686 | -0.0112 | -97.6868
-14.5 | -1.6051 | 0.0159 | -0.0094 | -100.9497
-14 | -1.5593 | 0.01509 | -0.008 | -103.3333
-13.5 | -1.513 | 0.0142 | -0.0067 | -106.5493
-13 | -1.4643 | 0.01342 | -0.0056 | -109.1133
-12.5 | -1.4134 | 0.01277 | -0.0048 | -110.6813
-12 | -1.3627 | 0.01203 | -0.004 | -113.2751
-11.5 | -1.3099 | 0.01146 | -0.0033 | -114.3019
-11 | -1.257 | 0.01082 | -0.0027 | -116.1738
-10.5 | -1.2027 | 0.01031 | -0.0023 | -116.6537
-10 | -1.1483 | 0.00976 | -0.0019 | -117.6537
-9.5 | -1.0931 | 0.00925 | -0.0015 | -118.173
-9 | -1.0401 | 0.00898 | -0.0005 | -115.8241
-8.5 | -0.9857 | 0.00867 | 0.0001 | -113.6909
-8 | -0.93 | 0.00833 | 0.0004 | -111.6447
-7.5 | -0.8735 | 0.00801 | 0.0007 | -109.0512
-7 | -0.8167 | 0.0077 | 0.0008 | -106.0649
-6.5 | -0.7595 | 0.00739 | 0.0009 | -102.774
-6 | -0.7022 | 0.0071 | 0.001 | -98.9014
-5.5 | -0.6445 | 0.00683 | 0.0011 | -94.3631
-5 | -0.5866 | 0.00659 | 0.0011 | -89.0137
-4.5 | -0.5286 | 0.00634 | 0.001 | -83.3754
-3.5 | -0.4119 | 0.00594 | 0.0009 | -69.3434
-3 | -0.3533 | 0.00578 | 0.0008 | -61.1246
-2.5 | -0.2947 | 0.00564 | 0.0007 | -52.2518
-2 | -0.2359 | 0.00551 | 0.0006 | -42.8131
-1.5 | -0.1769 | 0.00543 | 0.0004 | -32.5783
-1 | -0.118 | 0.00536 | 0.0003 | -22.0149
-0.5 | -0.059 | 0.00532 | 0.0002 | -11.0902
0.5 | 0.059 | 0.00532 | -0.0002 | 11.0902
1 | 0.1181 | 0.00536 | -0.0003 | 22.0336
1.5 | 0.177 | 0.00543 | -0.0005 | 32.5967
2 | 0.2359 | 0.00551 | -0.0006 | 42.8131
2.5 | 0.2947 | 0.00564 | -0.0007 | 52.2518
3 | 0.3533 | 0.00578 | -0.0008 | 61.1246
3.5 | 0.412 | 0.00594 | -0.0009 | 69.3603
4 | 0.4703 | 0.00615 | -0.001 | 76.4715
4.5 | 0.5286 | 0.00635 | -0.001 | 83.2441
5 | 0.5866 | 0.00659 | -0.0011 | 89.0137
5.5 | 0.6446 | 0.00683 | -0.0011 | 94.3777
6 | 0.7022 | 0.0071 | -0.001 | 98.9014
6.5 | 0.7596 | 0.00739 | -0.0009 | 102.7876
7 | 0.8167 | 0.0077 | -0.0008 | 106.0649
7.5 | 0.8736 | 0.00801 | -0.0007 | 109.0637
8 | 0.93 | 0.00833 | -0.0004 | 111.6447
8.5 | 0.9858 | 0.00867 | -0.0001 | 113.7024
9 | 1.0401 | 0.00897 | 0.0006 | 115.9532
9.5 | 1.0934 | 0.00926 | 0.0015 | 118.0778
10 | 1.1486 | 0.00976 | 0.0018 | 117.6844
10.5 | 1.2032 | 0.01031 | 0.0022 | 116.7022
11 | 1.2575 | 0.01082 | 0.0026 | 116.22
11.5 | 1.3104 | 0.01146 | 0.0032 | 114.3455
12 | 1.3633 | 0.01203 | 0.0038 | 113.325
12.5 | 1.4141 | 0.01277 | 0.0047 | 110.7361
13 | 1.465 | 0.01342 | 0.0055 | 109.1654
13.5 | 1.5138 | 0.0142 | 0.0065 | 106.6056
14 | 1.5601 | 0.0151 | 0.0079 | 103.3179
14.5 | 1.6059 | 0.0159 | 0.0093 | 101
15 | 1.648 | 0.01686 | 0.011 | 97.7461
15.5 | 1.6839 | 0.01804 | 0.0135 | 93.3426
16 | 1.7105 | 0.01926 | 0.0173 | 88.811
16.5 | 1.7212 | 0.02074 | 0.0226 | 82.9894
17 | 1.7329 | 0.02289 | 0.0259 | 75.7055
17.5 | 1.7424 | 0.0258 | 0.028 | 67.5349
18 | 1.7459 | 0.02981 | 0.0289 | 58.5676
18.5 | 1.7443 | 0.03489 | 0.0285 | 49.9943
19 | 1.7318 | 0.04172 | 0.0266 | 41.5101
19.5 | 1.7106 | 0.05018 | 0.0233 | 34.0893
20 | 1.6842 | 0.06001 | 0.0186 | 28.0653

## 77. Re 5M Mach 0.25 (1)
BIGFOIL.COM POLAR EXPORT
Joukowsky 13.00% thick 0.00% camber
Joukowsky 13.00% thick 0.00% camber |  |  |  | Cl Max: | 1.203 | at alpha= | 12.5 | deg
JavaFoil+Calcfoil stall+Eppler ext transition |  |  |  | L/D Max: | 147.391 | at alpha= | 9 | deg
Re: | 5000000 |  |  | Cd Min: | 0.00427 | at alpha= | 0 | deg
Mach: | 0.25 |  |  | Cl=0 at alpha= | 0 | deg
|  |  |  | @ Cl=0.1, Cd= | 0.0042981
|  |  |  | @ Cl=0.4, Cd= | 0.0046042
|  |  |  | @ Cl=0.6, Cd= | 0.005126
alpha (deg) | Cl | Cd | Cm | Cl/Cd
-17.5 | -0.918 | 0.1109 | 0 | -8.275
-17 | -0.968 | 0.09839 | 0 | -9.836
-16.5 | -1.015 | 0.08611 | 0 | -11.787
-16 | -1.057 | 0.07524 | 0 | -14.048
-15.5 | -1.094 | 0.06452 | 0 | -16.951
-15 | -1.127 | 0.05398 | 0 | -20.883
-14.5 | -1.154 | 0.04584 | 0 | -25.168
-14 | -1.175 | 0.03863 | 0 | -30.423
-13.5 | -1.191 | 0.03247 | 0 | -36.673
-13 | -1.2 | 0.02734 | 0 | -43.903
-12.5 | -1.203 | 0.02311 | 0 | -52.071
-12 | -1.2 | 0.02 | 0 | -59.981
-11.5 | -1.189 | 0.01745 | 0 | -68.117
-11 | -1.172 | 0.01531 | 0 | -76.571
-10.5 | -1.15 | 0.01369 | 0 | -84.001
-10 | -1.122 | 0.01245 | 0 | -90.152
-9.5 | -1.09 | 0.0115 | 0 | -94.73
-9 | -1.055 | 0.00717 | 0 | -147.172
-8.5 | -1.007 | 0.00687 | 0 | -146.678
-8 | -0.956 | 0.00658 | 0 | -145.393
-7.5 | -0.903 | 0.00631 | 0 | -143.214
-7 | -0.849 | 0.00605 | 0 | -140.162
-6.5 | -0.792 | 0.00582 | 0 | -136.174
-6 | -0.735 | 0.00573 | 0 | -128.257
-5.5 | -0.676 | 0.00546 | 0 | -123.835
-5 | -0.616 | 0.00519 | 0 | -118.784
-4.5 | -0.556 | 0.00498 | 0 | -111.714
-4 | -0.495 | 0.0048 | 0 | -103.146
-3.5 | -0.434 | 0.00472 | 0 | -91.993
-3 | -0.372 | 0.00455 | 0 | -81.78
-2.5 | -0.311 | 0.00446 | 0 | -69.657
-2 | -0.249 | 0.00441 | 0 | -56.41
-1.5 | -0.187 | 0.00435 | 0 | -42.908
-1 | -0.125 | 0.00444 | 0 | -28.024
-0.5 | -0.062 | 0.00428 | 0 | -14.546
0 | 0 | 0.00427 | 0 | 0
0.5 | 0.062 | 0.00428 | 0 | 14.543
1 | 0.125 | 0.00431 | 0 | 28.913
1.5 | 0.187 | 0.00443 | 0 | 42.106
2 | 0.249 | 0.00441 | 0 | 56.41
2.5 | 0.311 | 0.00448 | 0 | 69.3
3 | 0.372 | 0.00455 | 0 | 81.78
3.5 | 0.434 | 0.00467 | 0 | 92.943
4 | 0.495 | 0.0048 | 0 | 103.146
4.5 | 0.556 | 0.00495 | 0 | 112.279
5 | 0.616 | 0.00519 | 0 | 118.784
5.5 | 0.676 | 0.0054 | 0 | 125.169
6 | 0.735 | 0.00573 | 0 | 128.257
6.5 | 0.792 | 0.00595 | 0 | 133.227
7 | 0.849 | 0.00605 | 0 | 140.162
7.5 | 0.903 | 0.0063 | 0 | 143.307
8 | 0.956 | 0.00658 | 0 | 145.393
8.5 | 1.007 | 0.00686 | 0 | 146.718
9 | 1.055 | 0.00716 | 0 | 147.391
9.5 | 1.089 | 0.01151 | 0 | 94.662
10 | 1.122 | 0.01245 | 0 | 90.104
10.5 | 1.149 | 0.01372 | 0 | 83.749
11 | 1.172 | 0.01538 | 0 | 76.192
11.5 | 1.189 | 0.0174 | 0 | 68.329
12 | 1.199 | 0.02007 | 0 | 59.778
12.5 | 1.203 | 0.02313 | 0 | 52.018
13 | 1.2 | 0.02731 | 0 | 43.954
13.5 | 1.191 | 0.03248 | 0 | 36.664
14 | 1.176 | 0.03847 | 0 | 30.554
14.5 | 1.154 | 0.04564 | 0 | 25.29
15 | 1.127 | 0.05402 | 0 | 20.866
15.5 | 1.095 | 0.06359 | 0 | 17.221
16 | 1.057 | 0.0754 | 0 | 14.015
16.5 | 1.014 | 0.0871 | 0 | 11.638
17 | 0.968 | 0.0983 | 0 | 9.845
17.5 | 0.918 | 0.11088 | 0 | 8.276

## 78. Re 5M Mach 0.25 (2)
BIGFOIL.COM POLAR EXPORT
Joukowsky 13.00% thick 0.00% camber
Joukowsky 13.00% thick 0.00% camber |  |  |  | Cl Max: | 1.6744 | at alpha= | 16.5 | deg
XFOIL ncrit=9 |  |  |  | L/D Max: | 116.141 | at alpha= | 9.5 | deg
Re: | 5000000 |  |  | Cd Min: | 0.12592 | at alpha= | -20 | deg
Mach: | 0.25 |  |  | Cl=0 at alpha= | 0 | deg
|  |  |  | @ Cl=0.1, Cd= | 0.0054091
|  |  |  | @ Cl=0.4, Cd= | 0.0059714
|  |  |  | @ Cl=0.6, Cd= | 0.0066966
alpha (deg) | Cl | Cd | Cm | Cl/Cd
-20 | -1.3677 | 0.12592 | 0.0178 | -10.8617
-19.5 | -1.4365 | 0.1058 | 0.0036 | -13.5775
-19 | -1.5017 | 0.08751 | -0.0086 | -17.1603
-18.5 | -1.5518 | 0.07257 | -0.018 | -21.3835
-18 | -1.5973 | 0.05927 | -0.0258 | -26.9496
-17.5 | -1.6366 | 0.04784 | -0.0316 | -34.2099
-17 | -1.6618 | 0.03881 | -0.0353 | -42.8189
-16.5 | -1.6723 | 0.03204 | -0.0368 | -52.1941
-16 | -1.6719 | 0.02703 | -0.0366 | -61.8535
-15.5 | -1.6659 | 0.02326 | -0.0346 | -71.6208
-15 | -1.6558 | 0.02063 | -0.0309 | -80.2618
-14.5 | -1.6457 | 0.01893 | -0.0247 | -86.9361
-14 | -1.6157 | 0.01745 | -0.0203 | -92.5903
-13.5 | -1.5739 | 0.01619 | -0.0173 | -97.2143
-13 | -1.5257 | 0.01519 | -0.015 | -100.4411
-12.5 | -1.4758 | 0.01416 | -0.0128 | -104.2232
-12 | -1.4229 | 0.01328 | -0.0111 | -107.1461
-11.5 | -1.3681 | 0.0125 | -0.0096 | -109.448
-11 | -1.3127 | 0.01173 | -0.0082 | -111.9096
-10.5 | -1.2559 | 0.01105 | -0.007 | -113.6561
-10 | -1.1981 | 0.01044 | -0.006 | -114.7605
-9.5 | -1.1401 | 0.00982 | -0.0051 | -116.0998
-9 | -1.0847 | 0.00946 | -0.0036 | -114.6617
-8 | -0.9683 | 0.00869 | -0.0018 | -111.4269
-7.5 | -0.9089 | 0.00833 | -0.0013 | -109.1116
-7 | -0.8493 | 0.00796 | -0.0008 | -106.696
-6.5 | -0.7895 | 0.00762 | -0.0004 | -103.6089
-6 | -0.7293 | 0.00731 | -0.0001 | -99.7674
-5.5 | -0.669 | 0.00703 | 0.0001 | -95.1636
-5 | -0.6088 | 0.00673 | 0.0003 | -90.4606
-4.5 | -0.5482 | 0.00649 | 0.0004 | -84.4684
-4 | -0.4877 | 0.00625 | 0.0005 | -78.032
-3.5 | -0.4269 | 0.00606 | 0.0005 | -70.4455
-3 | -0.3662 | 0.00586 | 0.0005 | -62.4915
-2.5 | -0.3053 | 0.0057 | 0.0005 | -53.5614
-2 | -0.2443 | 0.0056 | 0.0004 | -43.625
-1.5 | -0.1833 | 0.00548 | 0.0003 | -33.4489
-1 | -0.1222 | 0.00542 | 0.0002 | -22.5461
-0.5 | -0.0611 | 0.00538 | 0.0001 | -11.3569
0 | 0 | 0.00536 | 0 | 0
0.5 | 0.0611 | 0.00539 | -0.0001 | 11.3358
1 | 0.1222 | 0.00542 | -0.0002 | 22.5461
1.5 | 0.1833 | 0.00548 | -0.0003 | 33.4489
2 | 0.2443 | 0.0056 | -0.0004 | 43.625
2.5 | 0.3053 | 0.0057 | -0.0005 | 53.5614
3 | 0.3662 | 0.00586 | -0.0005 | 62.4915
3.5 | 0.4269 | 0.00606 | -0.0005 | 70.4455
4 | 0.4877 | 0.00625 | -0.0005 | 78.032
4.5 | 0.5482 | 0.0065 | -0.0004 | 84.3385
5 | 0.6088 | 0.00673 | -0.0003 | 90.4606
5.5 | 0.6691 | 0.00703 | -0.0001 | 95.1778
6 | 0.7294 | 0.00731 | 0.0001 | 99.7811
6.5 | 0.7896 | 0.00762 | 0.0004 | 103.622
7 | 0.8494 | 0.00796 | 0.0008 | 106.7085
7.5 | 0.909 | 0.00832 | 0.0012 | 109.2548
8 | 0.9684 | 0.00869 | 0.0018 | 111.4384
8.5 | 1.0272 | 0.00909 | 0.0025 | 113.0033
9 | 1.0847 | 0.00946 | 0.0036 | 114.6617
9.5 | 1.1405 | 0.00982 | 0.0051 | 116.1405
10 | 1.1986 | 0.01044 | 0.0059 | 114.8084
10.5 | 1.2564 | 0.01105 | 0.0069 | 113.7014
11 | 1.3133 | 0.01173 | 0.0081 | 111.9608
11.5 | 1.3688 | 0.0125 | 0.0095 | 109.504
12 | 1.4237 | 0.01328 | 0.011 | 107.2063
12.5 | 1.4766 | 0.01417 | 0.0127 | 104.2061
13 | 1.5266 | 0.01519 | 0.0148 | 100.5003
13.5 | 1.5748 | 0.0162 | 0.0172 | 97.2099
14 | 1.6167 | 0.01745 | 0.0202 | 92.6476
14.5 | 1.6476 | 0.01893 | 0.0244 | 87.0365
15 | 1.6575 | 0.02063 | 0.0307 | 80.3442
15.5 | 1.6678 | 0.02326 | 0.0344 | 71.7025
16 | 1.6742 | 0.02701 | 0.0363 | 61.9845
16.5 | 1.6744 | 0.03206 | 0.0365 | 52.2271
17 | 1.6646 | 0.03879 | 0.035 | 42.9131
17.5 | 1.6425 | 0.0475 | 0.0315 | 34.5789
18 | 1.6035 | 0.05886 | 0.0257 | 27.2426
18.5 | 1.5557 | 0.07243 | 0.0178 | 21.4787
19 | 1.5021 | 0.08784 | 0.0081 | 17.1004
19.5 | 1.4354 | 0.10642 | -0.0044 | 13.4881
20 | 1.3743 | 0.1252 | -0.0174 | 10.9768

## 79. Re 5M Mach 0.50 (1)
BIGFOIL.COM POLAR EXPORT
Joukowsky 13.00% thick 0.00% camber
Joukowsky 13.00% thick 0.00% camber |  |  |  | Cl Max: | 1.109 | at alpha= | 20 | deg
JavaFoil+Calcfoil stall+Eppler ext transition |  |  |  | L/D Max: | 133.94 | at alpha= | 6.5 | deg
Re: | 5000000 |  |  | Cd Min: | 0.00427 | at alpha= | 0.5 | deg
Mach: | 0.5 |  |  | Cl=0 at alpha= | 0 | deg
|  |  |  | @ Cl=0.1, Cd= | 0.004283
|  |  |  | @ Cl=0.4, Cd= | 0.004617
|  |  |  | @ Cl=0.6, Cd= | 0.0052305
alpha (deg) | Cl | Cd | Cm | Cl/Cd
-20 | -1.109 | 0.15939 | 0 | -6.957
-19.5 | -1.08 | 0.1526 | 0 | -7.074
-19 | -1.053 | 0.14789 | 0 | -7.121
-18.5 | -1.025 | 0.14349 | 0 | -7.144
-18 | -0.998 | 0.13994 | 0 | -7.133
-17.5 | -0.971 | 0.13715 | 0 | -7.083
-17 | -0.943 | 0.13166 | 0 | -7.164
-16.5 | -0.916 | 0.12725 | 0 | -7.2
-16 | -0.889 | 0.11682 | 0 | -7.608
-15.5 | -0.861 | 0.11866 | 0 | -7.255
-15 | -0.834 | 0.10787 | 0 | -7.728
-14.5 | -0.805 | 0.11064 | 0 | -7.278
-14 | -0.781 | 0.09773 | 0 | -7.987
-13.5 | -0.751 | 0.09885 | 0 | -7.594
-13 | -0.745 | 0.07693 | 0 | -9.682
-12.5 | -0.702 | 0.0855 | 0 | -8.205
-12 | -0.669 | 0.08662 | 0 | -7.717
-11.5 | -0.642 | 0.08379 | 0 | -7.657
-11 | -0.659 | 0.04861 | 0 | -13.551
-10.5 | -0.633 | 0.04464 | 0 | -14.177
-10 | -0.576 | 0.06035 | 0 | -9.551
-9.5 | -0.9 | 0.02777 | 0 | -32.425
-9 | -0.983 | 0.01974 | 0 | -49.783
-8.5 | -0.998 | 0.01574 | 0 | -63.421
-8 | -0.987 | 0.01334 | 0 | -73.957
-7.5 | -0.959 | 0.01177 | 0 | -81.518
-7 | -0.921 | 0.01056 | 0 | -87.207
-6.5 | -0.87 | 0.00646 | 0 | -134.75
-6 | -0.811 | 0.00611 | 0 | -132.795
-5.5 | -0.749 | 0.00579 | 0 | -129.268
-5 | -0.685 | 0.00565 | 0 | -121.192
-4.5 | -0.619 | 0.00534 | 0 | -115.979
-4 | -0.552 | 0.0051 | 0 | -108.177
-3.5 | -0.484 | 0.00487 | 0 | -99.477
-3 | -0.416 | 0.00463 | 0 | -89.708
-2.5 | -0.347 | 0.00456 | 0 | -76.004
-2 | -0.278 | 0.00443 | 0 | -62.674
-1.5 | -0.209 | 0.00433 | 0 | -48.147
-1 | -0.139 | 0.0043 | 0 | -32.327
-0.5 | -0.07 | 0.00441 | 0 | -15.771
0 | 0 | 0.00434 | 0 | 0
0.5 | 0.07 | 0.00427 | 0 | 16.306
1 | 0.139 | 0.0043 | 0 | 32.342
1.5 | 0.209 | 0.00436 | 0 | 47.82
2 | 0.278 | 0.00458 | 0 | 60.656
2.5 | 0.347 | 0.00464 | 0 | 74.81
3 | 0.416 | 0.00461 | 0 | 90.158
3.5 | 0.484 | 0.00489 | 0 | 98.919
4 | 0.552 | 0.00508 | 0 | 108.691
4.5 | 0.619 | 0.00529 | 0 | 116.877
5 | 0.685 | 0.00558 | 0 | 122.647
5.5 | 0.749 | 0.00584 | 0 | 128.297
6 | 0.811 | 0.00615 | 0 | 131.905
6.5 | 0.87 | 0.0065 | 0 | 133.94
7 | 0.921 | 0.01056 | 0 | 87.222
7.5 | 0.959 | 0.01179 | 0 | 81.362
8 | 0.987 | 0.01335 | 0 | 73.943
8.5 | 0.998 | 0.01578 | 0 | 63.228
9 | 0.983 | 0.01973 | 0 | 49.801
9.5 | 0.9 | 0.02783 | 0 | 32.348
10 | 0.578 | 0.05964 | 0 | 9.684
10.5 | 0.63 | 0.04626 | 0 | 13.623
11 | 0.659 | 0.04844 | 0 | 13.603
11.5 | 0.641 | 0.08469 | 0 | 7.57
12 | 0.668 | 0.08689 | 0 | 7.693
12.5 | 0.703 | 0.08441 | 0 | 8.328
13 | 0.747 | 0.07548 | 0 | 9.891
13.5 | 0.751 | 0.09889 | 0 | 7.59
14 | 0.781 | 0.0978 | 0 | 7.983
14.5 | 0.805 | 0.11212 | 0 | 7.181
15 | 0.834 | 0.10738 | 0 | 7.77
15.5 | 0.861 | 0.11907 | 0 | 7.23
16 | 0.889 | 0.1174 | 0 | 7.569
16.5 | 0.916 | 0.13029 | 0 | 7.032
17 | 0.943 | 0.13162 | 0 | 7.166
17.5 | 0.971 | 0.13924 | 0 | 6.976
18 | 0.998 | 0.13961 | 0 | 7.15
18.5 | 1.025 | 0.14726 | 0 | 6.96
19 | 1.053 | 0.14816 | 0 | 7.108
19.5 | 1.079 | 0.15269 | 0 | 7.069
20 | 1.109 | 0.1601 | 0 | 6.927

## 80. Re 5M Mach 0.50 (2)
BIGFOIL.COM POLAR EXPORT
Joukowsky 13.00% thick 0.00% camber
Joukowsky 13.00% thick 0.00% camber |  |  |  | Cl Max: | 1.3979 | at alpha= | 10 | deg
XFOIL ncrit=9 |  |  |  | L/D Max: | 108.479 | at alpha= | 7.5 | deg
Re: | 5000000 |  |  | Cd Min: | 0.12141 | at alpha= | 15 | deg
Mach: | 0.5 |  |  | Cl=0 at alpha= | 0 | deg
|  |  |  | @ Cl=0.1, Cd= | 0.0056508
|  |  |  | @ Cl=0.4, Cd= | 0.0062026
|  |  |  | @ Cl=0.6, Cd= | 0.0069424
alpha (deg) | Cl | Cd | Cm | Cl/Cd
-15 | -1.0891 | 0.12113 | 0.0128 | -8.9912
-14.5 | -1.1152 | 0.10773 | 0.0029 | -10.3518
-14 | -1.1456 | 0.09449 | -0.0067 | -12.124
-13.5 | -1.178 | 0.08174 | -0.0157 | -14.4115
-13 | -1.2133 | 0.06949 | -0.024 | -17.4601
-12.5 | -1.2507 | 0.05772 | -0.0315 | -21.6684
-12 | -1.2914 | 0.0462 | -0.0385 | -27.9524
-11.5 | -1.3263 | 0.03575 | -0.0439 | -37.0993
-11 | -1.3563 | 0.02658 | -0.0473 | -51.0271
-10.5 | -1.3834 | 0.01988 | -0.0457 | -69.5875
-10 | -1.3969 | 0.01619 | -0.0366 | -86.2817
-9.5 | -1.3539 | 0.01361 | -0.03 | -99.4783
-8.5 | -1.2228 | 0.01141 | -0.0198 | -107.1691
-8 | -1.1504 | 0.01061 | -0.0163 | -108.426
-7.5 | -1.0769 | 0.00993 | -0.0133 | -108.4491
-7 | -1.0033 | 0.00934 | -0.0108 | -107.4197
-6.5 | -0.9298 | 0.00882 | -0.0087 | -105.4195
-6 | -0.8568 | 0.00831 | -0.0069 | -103.1047
-5.5 | -0.7839 | 0.00788 | -0.0054 | -99.4797
-5 | -0.7116 | 0.00747 | -0.0042 | -95.261
-4.5 | -0.6394 | 0.00713 | -0.0031 | -89.6774
-4 | -0.5678 | 0.00679 | -0.0023 | -83.623
-3.5 | -0.4962 | 0.00651 | -0.0017 | -76.2212
-3 | -0.4249 | 0.00628 | -0.0012 | -67.6592
-2.5 | -0.3539 | 0.00606 | -0.0008 | -58.3993
-2 | -0.2829 | 0.00589 | -0.0005 | -48.0306
-1.5 | -0.2121 | 0.00577 | -0.0003 | -36.7591
-1 | -0.1413 | 0.00568 | -0.0002 | -24.8768
-0.5 | -0.0707 | 0.00563 | -0.0001 | -12.5577
0 | 0 | 0.0056 | 0 | 0
0.5 | 0.0707 | 0.00563 | 0.0001 | 12.5577
1 | 0.1413 | 0.00568 | 0.0002 | 24.8768
1.5 | 0.2121 | 0.00577 | 0.0003 | 36.7591
2 | 0.283 | 0.00589 | 0.0005 | 48.0475
2.5 | 0.3539 | 0.00606 | 0.0008 | 58.3993
3 | 0.425 | 0.00628 | 0.0012 | 67.6752
3.5 | 0.4963 | 0.00651 | 0.0017 | 76.2366
4 | 0.5679 | 0.00679 | 0.0023 | 83.6377
4.5 | 0.6395 | 0.00713 | 0.0031 | 89.6914
5 | 0.7117 | 0.00747 | 0.0041 | 95.2744
5.5 | 0.7841 | 0.00788 | 0.0054 | 99.5051
6 | 0.8569 | 0.00831 | 0.0069 | 103.1167
6.5 | 0.93 | 0.00882 | 0.0087 | 105.4422
7 | 1.0035 | 0.00934 | 0.0108 | 107.4411
7.5 | 1.0772 | 0.00993 | 0.0133 | 108.4794
8 | 1.1506 | 0.01061 | 0.0162 | 108.4449
8.5 | 1.2232 | 0.01141 | 0.0198 | 107.2042
9.5 | 1.3549 | 0.01362 | 0.0299 | 99.4787
10 | 1.3979 | 0.01621 | 0.0365 | 86.2369
10.5 | 1.385 | 0.01989 | 0.0456 | 69.633
11 | 1.3573 | 0.02664 | 0.0471 | 50.9497
11.5 | 1.3272 | 0.03586 | 0.0436 | 37.0106
12 | 1.2911 | 0.04642 | 0.0381 | 27.8134
12.5 | 1.2519 | 0.05782 | 0.0312 | 21.6517
13 | 1.2146 | 0.06959 | 0.0237 | 17.4537
13.5 | 1.1789 | 0.08189 | 0.0154 | 14.3961
14 | 1.1464 | 0.09464 | 0.0064 | 12.1133
14.5 | 1.116 | 0.10789 | -0.0032 | 10.3439
15 | 1.089 | 0.12141 | -0.0132 | 8.9696

## 81. Re 6M Mach 0.00 (1)
BIGFOIL.COM POLAR EXPORT
Joukowsky 13.00% thick 0.00% camber
Joukowsky 13.00% thick 0.00% camber |  |  |  | Cl Max: | 1.29 | at alpha= | 14.5 | deg
JavaFoil+Calcfoil stall+Eppler ext transition |  |  |  | L/D Max: | 154.098 | at alpha= | 10 | deg
Re: | 6000000 |  |  | Cd Min: | 0.00425 | at alpha= | -0.5 | deg
Mach: | 0 |  |  | Cl=0 at alpha= | 0 | deg
|  |  |  | @ Cl=0.1, Cd= | 0.0043156
|  |  |  | @ Cl=0.4, Cd= | 0.0046059
|  |  |  | @ Cl=0.6, Cd= | 0.0050288
alpha (deg) | Cl | Cd | Cm | Cl/Cd
-19.5 | -1.15 | 0.10055 | 0 | -11.437
-19 | -1.173 | 0.09153 | 0 | -12.813
-18.5 | -1.194 | 0.08262 | 0 | -14.455
-18 | -1.215 | 0.07409 | 0 | -16.394
-17.5 | -1.235 | 0.06513 | 0 | -18.958
-17 | -1.251 | 0.05795 | 0 | -21.584
-16.5 | -1.265 | 0.05097 | 0 | -24.82
-16 | -1.278 | 0.04416 | 0 | -28.932
-15.5 | -1.284 | 0.0387 | 0 | -33.178
-15 | -1.289 | 0.0334 | 0 | -38.58
-14.5 | -1.29 | 0.02874 | 0 | -44.885
-14 | -1.287 | 0.02488 | 0 | -51.74
-13.5 | -1.281 | 0.02163 | 0 | -59.195
-13 | -1.27 | 0.01881 | 0 | -67.536
-12.5 | -1.256 | 0.01677 | 0 | -74.913
-12 | -1.238 | 0.01499 | 0 | -82.543
-11.5 | -1.215 | 0.01354 | 0 | -89.689
-11 | -1.187 | 0.01241 | 0 | -95.625
-10.5 | -1.156 | 0.01155 | 0 | -100.096
-10 | -1.125 | 0.0073 | 0 | -154.098
-9.5 | -1.08 | 0.00703 | 0 | -153.628
-9 | -1.033 | 0.00673 | 0 | -153.441
-8.5 | -0.983 | 0.00648 | 0 | -151.798
-8 | -0.932 | 0.00625 | 0 | -149.182
-7.5 | -0.879 | 0.00602 | 0 | -146.114
-7 | -0.825 | 0.00581 | 0 | -142.072
-6.5 | -0.769 | 0.00561 | 0 | -137.232
-6 | -0.713 | 0.00536 | 0 | -132.927
-5.5 | -0.655 | 0.00519 | 0 | -126.385
-5 | -0.597 | 0.00502 | 0 | -118.977
-4.5 | -0.539 | 0.00488 | 0 | -110.52
-4 | -0.48 | 0.00476 | 0 | -100.773
-3.5 | -0.42 | 0.00465 | 0 | -90.436
-3 | -0.361 | 0.00452 | 0 | -79.78
-2.5 | -0.301 | 0.00441 | 0 | -68.162
-2 | -0.241 | 0.00437 | 0 | -55.127
-1.5 | -0.181 | 0.00445 | 0 | -40.641
-1 | -0.121 | 0.00435 | 0 | -27.694
-0.5 | -0.06 | 0.00425 | 0 | -14.174
0 | 0 | 0.00425 | 0 | 0
0.5 | 0.06 | 0.00425 | 0 | 14.174
1 | 0.121 | 0.00435 | 0 | 27.694
1.5 | 0.181 | 0.00445 | 0 | 40.641
2 | 0.241 | 0.00437 | 0 | 55.127
2.5 | 0.301 | 0.00441 | 0 | 68.162
3 | 0.361 | 0.00452 | 0 | 79.78
3.5 | 0.42 | 0.00465 | 0 | 90.436
4 | 0.48 | 0.00476 | 0 | 100.773
4.5 | 0.539 | 0.00488 | 0 | 110.52
5 | 0.597 | 0.00502 | 0 | 118.977
5.5 | 0.655 | 0.00519 | 0 | 126.385
6 | 0.713 | 0.00536 | 0 | 132.927
6.5 | 0.769 | 0.00561 | 0 | 137.232
7 | 0.825 | 0.00581 | 0 | 142.072
7.5 | 0.879 | 0.00602 | 0 | 146.114
8 | 0.932 | 0.00625 | 0 | 149.182
8.5 | 0.983 | 0.00648 | 0 | 151.798
9 | 1.033 | 0.00673 | 0 | 153.441
9.5 | 1.08 | 0.00703 | 0 | 153.628
10 | 1.125 | 0.0073 | 0 | 154.098
10.5 | 1.156 | 0.01155 | 0 | 100.096
11 | 1.187 | 0.01241 | 0 | 95.625
11.5 | 1.215 | 0.01354 | 0 | 89.689
12 | 1.238 | 0.01499 | 0 | 82.543
12.5 | 1.256 | 0.01677 | 0 | 74.913
13 | 1.27 | 0.01881 | 0 | 67.536
13.5 | 1.281 | 0.02163 | 0 | 59.195
14 | 1.287 | 0.02488 | 0 | 51.74
14.5 | 1.29 | 0.02874 | 0 | 44.885
15 | 1.289 | 0.0334 | 0 | 38.58
15.5 | 1.284 | 0.0387 | 0 | 33.178
16 | 1.278 | 0.04416 | 0 | 28.932
16.5 | 1.265 | 0.05097 | 0 | 24.82
17 | 1.251 | 0.05795 | 0 | 21.584
17.5 | 1.235 | 0.06513 | 0 | 18.958
18 | 1.215 | 0.07409 | 0 | 16.394
18.5 | 1.194 | 0.08262 | 0 | 14.455
19 | 1.173 | 0.09153 | 0 | 12.813
19.5 | 1.15 | 0.10055 | 0 | 11.437

## 82. Re 6M Mach 0.00 (2)
BIGFOIL.COM POLAR EXPORT
Joukowsky 13.00% thick 0.00% camber
Joukowsky 13.00% thick 0.00% camber |  |  |  | Cl Max: | 1.7849 | at alpha= | 19 | deg
XFOIL ncrit=9 |  |  |  | L/D Max: | 122.532 | at alpha= | 10 | deg
Re: | 6000000 |  |  | Cd Min: | 0.0455 | at alpha= | -20 | deg
Mach: | 0 |  |  | Cl=0 at alpha= | 0 | deg
|  |  |  | @ Cl=0.1, Cd= | 0.0052722
|  |  |  | @ Cl=0.4, Cd= | 0.0058203
|  |  |  | @ Cl=0.6, Cd= | 0.0064951
alpha (deg) | Cl | Cd | Cm | Cl/Cd
-20 | -1.7701 | 0.0455 | -0.0245 | -38.9033
-19.5 | -1.7795 | 0.03884 | -0.0266 | -45.8162
-19 | -1.7819 | 0.03343 | -0.0277 | -53.3024
-18.5 | -1.7786 | 0.02906 | -0.0277 | -61.2044
-18 | -1.7766 | 0.02516 | -0.0266 | -70.6121
-17.5 | -1.7712 | 0.02219 | -0.0242 | -79.8197
-17 | -1.7624 | 0.0201 | -0.0204 | -87.6816
-16.5 | -1.7536 | 0.01873 | -0.0146 | -93.6252
-16 | -1.7224 | 0.0177 | -0.0117 | -97.3107
-15.5 | -1.6844 | 0.01675 | -0.0097 | -100.5612
-15 | -1.6446 | 0.01573 | -0.0078 | -104.5518
-14.5 | -1.6008 | 0.01486 | -0.0065 | -107.7254
-14 | -1.554 | 0.01414 | -0.0054 | -109.901
-13.5 | -1.5062 | 0.0134 | -0.0045 | -112.403
-13 | -1.4573 | 0.01266 | -0.0036 | -115.1106
-12.5 | -1.4063 | 0.01208 | -0.003 | -116.4156
-12 | -1.3553 | 0.01142 | -0.0024 | -118.6778
-11.5 | -1.3028 | 0.01087 | -0.0019 | -119.8528
-11 | -1.2498 | 0.01032 | -0.0015 | -121.1047
-10.5 | -1.1959 | 0.00983 | -0.0012 | -121.6582
-10 | -1.1417 | 0.00932 | -0.0009 | -122.5
-9.5 | -1.0884 | 0.009 | -0.0002 | -120.9333
-9 | -1.0356 | 0.00871 | 0.0006 | -118.8978
-8.5 | -0.9806 | 0.00837 | 0.0009 | -117.1565
-8 | -0.9249 | 0.00805 | 0.001 | -114.8944
-7.5 | -0.8687 | 0.00775 | 0.0012 | -112.0903
-7 | -0.8122 | 0.00746 | 0.0013 | -108.874
-6.5 | -0.7553 | 0.00719 | 0.0013 | -105.0487
-6 | -0.6981 | 0.00693 | 0.0013 | -100.7359
-5.5 | -0.6409 | 0.00668 | 0.0013 | -95.9431
-5 | -0.5833 | 0.00642 | 0.0013 | -90.8567
-4.5 | -0.5255 | 0.00623 | 0.0012 | -84.3499
-4 | -0.4677 | 0.00601 | 0.0011 | -77.8203
-3.5 | -0.4096 | 0.00585 | 0.001 | -70.0171
-3 | -0.3514 | 0.00567 | 0.0009 | -61.9753
-2.5 | -0.293 | 0.00556 | 0.0008 | -52.6978
-2 | -0.2345 | 0.00542 | 0.0006 | -43.2657
-1.5 | -0.176 | 0.00534 | 0.0005 | -32.9588
-1 | -0.1173 | 0.00528 | 0.0003 | -22.2159
-0.5 | -0.0587 | 0.00523 | 0.0002 | -11.2237
0 | 0 | 0.00524 | 0 | 0
0.5 | 0.0587 | 0.00523 | -0.0002 | 11.2237
1 | 0.1174 | 0.00529 | -0.0003 | 22.1928
1.5 | 0.176 | 0.00534 | -0.0005 | 32.9588
2 | 0.2346 | 0.00542 | -0.0006 | 43.2841
2.5 | 0.293 | 0.00556 | -0.0008 | 52.6978
3 | 0.3514 | 0.00567 | -0.0009 | 61.9753
3.5 | 0.4096 | 0.00585 | -0.001 | 70.0171
4 | 0.4677 | 0.00601 | -0.0011 | 77.8203
4.5 | 0.5256 | 0.00623 | -0.0012 | 84.366
5 | 0.5834 | 0.00642 | -0.0013 | 90.8723
5.5 | 0.6409 | 0.00668 | -0.0013 | 95.9431
6 | 0.6981 | 0.00693 | -0.0013 | 100.7359
6.5 | 0.7553 | 0.00719 | -0.0013 | 105.0487
7 | 0.8122 | 0.00746 | -0.0013 | 108.874
7.5 | 0.8687 | 0.00775 | -0.0012 | 112.0903
8 | 0.9249 | 0.00805 | -0.001 | 114.8944
8.5 | 0.9806 | 0.00837 | -0.0009 | 117.1565
9 | 1.0356 | 0.00871 | -0.0006 | 118.8978
9.5 | 1.0884 | 0.009 | 0.0002 | 120.9333
10 | 1.142 | 0.00932 | 0.0008 | 122.5322
10.5 | 1.1963 | 0.00983 | 0.0011 | 121.6989
11 | 1.2503 | 0.01032 | 0.0014 | 121.1531
11.5 | 1.3033 | 0.01088 | 0.0018 | 119.7886
12 | 1.3558 | 0.01142 | 0.0023 | 118.7215
12.5 | 1.4069 | 0.01208 | 0.0029 | 116.4652
13 | 1.4579 | 0.01267 | 0.0035 | 115.0671
13.5 | 1.5068 | 0.0134 | 0.0043 | 112.4478
14 | 1.5547 | 0.01414 | 0.0053 | 109.9505
14.5 | 1.6016 | 0.01486 | 0.0063 | 107.7793
15 | 1.6454 | 0.01572 | 0.0077 | 104.6692
15.5 | 1.6851 | 0.01676 | 0.0095 | 100.543
16 | 1.7236 | 0.0177 | 0.0115 | 97.3785
16.5 | 1.7557 | 0.01874 | 0.0142 | 93.6873
17 | 1.7654 | 0.02007 | 0.02 | 87.9621
17.5 | 1.7746 | 0.0221 | 0.0238 | 80.2986
18 | 1.7804 | 0.02503 | 0.0263 | 71.1306
18.5 | 1.7838 | 0.0288 | 0.0274 | 61.9375
19 | 1.7849 | 0.03337 | 0.0274 | 53.4882
19.5 | 1.7832 | 0.03871 | 0.0263 | 46.0656
20 | 1.7739 | 0.04534 | 0.0242 | 39.1244

## 83. Re 6M Mach 0.10 (1)
BIGFOIL.COM POLAR EXPORT
Joukowsky 13.00% thick 0.00% camber
Joukowsky 13.00% thick 0.00% camber |  |  |  | Cl Max: | 1.276 | at alpha= | 14 | deg
JavaFoil+Calcfoil stall+Eppler ext transition |  |  |  | L/D Max: | 153.827 | at alpha= | 9.5 | deg
Re: | 6000000 |  |  | Cd Min: | 0.00425 | at alpha= | -0.5 | deg
Mach: | 0.1 |  |  | Cl=0 at alpha= | 0 | deg
|  |  |  | @ Cl=0.1, Cd= | 0.004315
|  |  |  | @ Cl=0.4, Cd= | 0.0046002
|  |  |  | @ Cl=0.6, Cd= | 0.00503
alpha (deg) | Cl | Cd | Cm | Cl/Cd
-19.5 | -1.101 | 0.10781 | 0 | -10.21
-19 | -1.127 | 0.09792 | 0 | -11.511
-18.5 | -1.152 | 0.0887 | 0 | -12.99
-18 | -1.176 | 0.07962 | 0 | -14.771
-17.5 | -1.198 | 0.07094 | 0 | -16.892
-17 | -1.22 | 0.06197 | 0 | -19.689
-16.5 | -1.239 | 0.05416 | 0 | -22.866
-16 | -1.255 | 0.0468 | 0 | -26.807
-15.5 | -1.264 | 0.04098 | 0 | -30.849
-15 | -1.271 | 0.03561 | 0 | -35.685
-14.5 | -1.276 | 0.03026 | 0 | -42.164
-14 | -1.276 | 0.02611 | 0 | -48.869
-13.5 | -1.272 | 0.02261 | 0 | -56.248
-13 | -1.263 | 0.0197 | 0 | -64.115
-12.5 | -1.251 | 0.01745 | 0 | -71.69
-12 | -1.234 | 0.01551 | 0 | -79.555
-11.5 | -1.213 | 0.01394 | 0 | -86.997
-11 | -1.186 | 0.01269 | 0 | -93.509
-10.5 | -1.156 | 0.01176 | 0 | -98.293
-10 | -1.123 | 0.0108 | 0 | -103.947
-9.5 | -1.084 | 0.00704 | 0 | -153.827
-9 | -1.037 | 0.00677 | 0 | -153.053
-8.5 | -0.987 | 0.00651 | 0 | -151.543
-8 | -0.936 | 0.00628 | 0 | -149.098
-7.5 | -0.883 | 0.00604 | 0 | -146.149
-7 | -0.828 | 0.00583 | 0 | -142.22
-6.5 | -0.773 | 0.00562 | 0 | -137.457
-6 | -0.716 | 0.00549 | 0 | -130.33
-5.5 | -0.659 | 0.0052 | 0 | -126.681
-5 | -0.6 | 0.00503 | 0 | -119.322
-4.5 | -0.541 | 0.00499 | 0 | -108.472
-4 | -0.482 | 0.00477 | 0 | -101.155
-3.5 | -0.423 | 0.00465 | 0 | -90.809
-3 | -0.363 | 0.00452 | 0 | -80.131
-2.5 | -0.302 | 0.00442 | 0 | -68.477
-2 | -0.242 | 0.00437 | 0 | -55.393
-1.5 | -0.182 | 0.00445 | 0 | -40.839
-1 | -0.121 | 0.00435 | 0 | -27.826
-0.5 | -0.061 | 0.00425 | 0 | -14.248
0 | 0 | 0.00425 | 0 | 0
0.5 | 0.061 | 0.00425 | 0 | 14.248
1 | 0.121 | 0.00435 | 0 | 27.826
1.5 | 0.182 | 0.00445 | 0 | 40.839
2 | 0.242 | 0.00437 | 0 | 55.393
2.5 | 0.302 | 0.00442 | 0 | 68.477
3 | 0.363 | 0.00452 | 0 | 80.131
3.5 | 0.423 | 0.00465 | 0 | 90.809
4 | 0.482 | 0.00477 | 0 | 101.155
4.5 | 0.541 | 0.00499 | 0 | 108.472
5 | 0.6 | 0.00503 | 0 | 119.322
5.5 | 0.659 | 0.0052 | 0 | 126.681
6 | 0.716 | 0.00549 | 0 | 130.33
6.5 | 0.773 | 0.00562 | 0 | 137.457
7 | 0.828 | 0.00583 | 0 | 142.22
7.5 | 0.883 | 0.00604 | 0 | 146.149
8 | 0.936 | 0.00628 | 0 | 149.098
8.5 | 0.987 | 0.00651 | 0 | 151.543
9 | 1.037 | 0.00677 | 0 | 153.053
9.5 | 1.084 | 0.00704 | 0 | 153.827
10 | 1.123 | 0.0108 | 0 | 103.947
10.5 | 1.156 | 0.01176 | 0 | 98.293
11 | 1.186 | 0.01269 | 0 | 93.509
11.5 | 1.213 | 0.01394 | 0 | 86.997
12 | 1.234 | 0.01551 | 0 | 79.555
12.5 | 1.251 | 0.01745 | 0 | 71.69
13 | 1.263 | 0.0197 | 0 | 64.115
13.5 | 1.272 | 0.02261 | 0 | 56.248
14 | 1.276 | 0.02611 | 0 | 48.869
14.5 | 1.276 | 0.03026 | 0 | 42.164
15 | 1.271 | 0.03561 | 0 | 35.685
15.5 | 1.264 | 0.04098 | 0 | 30.849
16 | 1.255 | 0.0468 | 0 | 26.807
16.5 | 1.239 | 0.05416 | 0 | 22.866
17 | 1.22 | 0.06219 | 0 | 19.61
17.5 | 1.198 | 0.07094 | 0 | 16.892
18 | 1.178 | 0.07865 | 0 | 14.972
18.5 | 1.152 | 0.0887 | 0 | 12.99
19 | 1.127 | 0.09811 | 0 | 11.487

## 84. Re 6M Mach 0.10 (2)
BIGFOIL.COM POLAR EXPORT
Joukowsky 13.00% thick 0.00% camber
Joukowsky 13.00% thick 0.00% camber |  |  |  | Cl Max: | 1.7697 | at alpha= | 19 | deg
XFOIL ncrit=9 |  |  |  | L/D Max: | 122.057 | at alpha= | 10 | deg
Re: | 6000000 |  |  | Cd Min: | 0.05249 | at alpha= | -20 | deg
Mach: | 0.1 |  |  | Cl=0 at alpha= | 0 | deg
|  |  |  | @ Cl=0.1, Cd= | 0.0052747
|  |  |  | @ Cl=0.4, Cd= | 0.0058243
|  |  |  | @ Cl=0.6, Cd= | 0.0065091
alpha (deg) | Cl | Cd | Cm | Cl/Cd
-20 | -1.738 | 0.05249 | -0.0233 | -33.1111
-19.5 | -1.7568 | 0.04421 | -0.0267 | -39.7376
-19 | -1.7665 | 0.03752 | -0.0287 | -47.0816
-18.5 | -1.7667 | 0.03232 | -0.0296 | -54.6627
-18 | -1.763 | 0.02801 | -0.0294 | -62.9418
-17.5 | -1.7611 | 0.02419 | -0.0279 | -72.8028
-17 | -1.7544 | 0.02144 | -0.025 | -81.8284
-16.5 | -1.7468 | 0.0195 | -0.0203 | -89.5795
-16 | -1.7309 | 0.01829 | -0.0149 | -94.6364
-15.5 | -1.6949 | 0.01727 | -0.0124 | -98.1413
-15 | -1.6552 | 0.01626 | -0.0104 | -101.7958
-14.5 | -1.6129 | 0.01526 | -0.0086 | -105.6946
-14 | -1.5668 | 0.01444 | -0.0072 | -108.5042
-13.5 | -1.518 | 0.01374 | -0.0062 | -110.4803
-13 | -1.4693 | 0.01292 | -0.0051 | -113.7229
-12.5 | -1.4182 | 0.01226 | -0.0043 | -115.677
-12 | -1.3662 | 0.01164 | -0.0036 | -117.3711
-11.5 | -1.3136 | 0.01102 | -0.0029 | -119.2015
-11 | -1.2598 | 0.01048 | -0.0024 | -120.2099
-10.5 | -1.2056 | 0.00994 | -0.002 | -121.2877
-10 | -1.1507 | 0.00943 | -0.0016 | -122.0255
-9.5 | -1.0969 | 0.00911 | -0.0008 | -120.4061
-8.5 | -0.9881 | 0.00844 | 0.0004 | -117.0735
-8 | -0.9318 | 0.00811 | 0.0007 | -114.8952
-7.5 | -0.8751 | 0.0078 | 0.0009 | -112.1923
-7 | -0.818 | 0.0075 | 0.001 | -109.0667
-6.5 | -0.7607 | 0.00722 | 0.0011 | -105.3601
-6 | -0.703 | 0.00696 | 0.0011 | -101.0057
-5.5 | -0.6452 | 0.00671 | 0.0011 | -96.155
-5 | -0.5873 | 0.00645 | 0.0011 | -91.0543
-4.5 | -0.5291 | 0.00625 | 0.0011 | -84.656
-4 | -0.4708 | 0.00603 | 0.001 | -78.0763
-3.5 | -0.4123 | 0.00586 | 0.001 | -70.3584
-3 | -0.3537 | 0.00568 | 0.0009 | -62.2711
-2 | -0.2361 | 0.00543 | 0.0006 | -43.4807
-1.5 | -0.1771 | 0.00535 | 0.0005 | -33.1028
-1 | -0.1181 | 0.00529 | 0.0003 | -22.3251
-0.5 | -0.0591 | 0.00524 | 0.0002 | -11.2786
0 | 0 | 0.00525 | 0 | 0
0.5 | 0.0591 | 0.00524 | -0.0002 | 11.2786
1 | 0.1181 | 0.00529 | -0.0003 | 22.3251
1.5 | 0.1771 | 0.00535 | -0.0005 | 33.1028
2 | 0.2361 | 0.00543 | -0.0006 | 43.4807
3 | 0.3537 | 0.00569 | -0.0009 | 62.1617
3.5 | 0.4123 | 0.00586 | -0.001 | 70.3584
4 | 0.4708 | 0.00603 | -0.001 | 78.0763
4.5 | 0.5291 | 0.00625 | -0.0011 | 84.656
5 | 0.5873 | 0.00645 | -0.0011 | 91.0543
5.5 | 0.6453 | 0.00672 | -0.0011 | 96.0268
6 | 0.7031 | 0.00696 | -0.0011 | 101.0201
6.5 | 0.7607 | 0.00722 | -0.0011 | 105.3601
7 | 0.8181 | 0.0075 | -0.001 | 109.08
7.5 | 0.8751 | 0.0078 | -0.0009 | 112.1923
8 | 0.9318 | 0.00811 | -0.0007 | 114.8952
8.5 | 0.9881 | 0.00844 | -0.0004 | 117.0735
9 | 1.0437 | 0.00878 | -0.0001 | 118.8724
9.5 | 1.0969 | 0.00911 | 0.0008 | 120.4061
10 | 1.151 | 0.00943 | 0.0015 | 122.0573
10.5 | 1.206 | 0.00994 | 0.0019 | 121.328
11 | 1.2603 | 0.01048 | 0.0023 | 120.2576
11.5 | 1.3141 | 0.01102 | 0.0028 | 119.2468
12 | 1.3667 | 0.01164 | 0.0035 | 117.4141
12.5 | 1.4188 | 0.01227 | 0.0042 | 115.6316
13 | 1.4699 | 0.01293 | 0.005 | 113.6814
13.5 | 1.5186 | 0.01375 | 0.006 | 110.4436
14 | 1.5675 | 0.01444 | 0.0071 | 108.5526
14.5 | 1.6137 | 0.01526 | 0.0085 | 105.7471
15 | 1.6561 | 0.01625 | 0.0102 | 101.9138
15.5 | 1.6959 | 0.01727 | 0.0123 | 98.1992
16 | 1.7324 | 0.01829 | 0.0147 | 94.7184
16.5 | 1.7491 | 0.01952 | 0.0199 | 89.6055
17 | 1.7578 | 0.02137 | 0.0246 | 82.2555
17.5 | 1.7653 | 0.02405 | 0.0275 | 73.4012
18 | 1.767 | 0.02787 | 0.0291 | 63.4015
18.5 | 1.7695 | 0.03228 | 0.0293 | 54.8172
19 | 1.7697 | 0.03744 | 0.0285 | 47.2676
19.5 | 1.7608 | 0.04403 | 0.0264 | 39.9909
20 | 1.7422 | 0.05225 | 0.0231 | 33.3435

## 85. Re 6M Mach 0.25 (1)
BIGFOIL.COM POLAR EXPORT
Joukowsky 13.00% thick 0.00% camber
Joukowsky 13.00% thick 0.00% camber |  |  |  | Cl Max: | 1.208 | at alpha= | 12.5 | deg
JavaFoil+Calcfoil stall+Eppler ext transition |  |  |  | L/D Max: | 150.454 | at alpha= | 9 | deg
Re: | 6000000 |  |  | Cd Min: | 0.00424 | at alpha= | 0 | deg
Mach: | 0.25 |  |  | Cl=0 at alpha= | 0 | deg
|  |  |  | @ Cl=0.1, Cd= | 0.0042621
|  |  |  | @ Cl=0.4, Cd= | 0.0045597
|  |  |  | @ Cl=0.6, Cd= | 0.005066
alpha (deg) | Cl | Cd | Cm | Cl/Cd
-17.5 | -0.921 | 0.10686 | 0 | -8.618
-17 | -0.971 | 0.09527 | 0 | -10.188
-16.5 | -1.018 | 0.08302 | 0 | -12.267
-16 | -1.061 | 0.07224 | 0 | -14.687
-15.5 | -1.098 | 0.06168 | 0 | -17.801
-15 | -1.132 | 0.05142 | 0 | -22.012
-14.5 | -1.159 | 0.04354 | 0 | -26.608
-14 | -1.18 | 0.03661 | 0 | -32.233
-13.5 | -1.196 | 0.03072 | 0 | -38.917
-13 | -1.205 | 0.02584 | 0 | -46.616
-12.5 | -1.208 | 0.02207 | 0 | -54.733
-12 | -1.204 | 0.01901 | 0 | -63.329
-11.5 | -1.193 | 0.01661 | 0 | -71.812
-11 | -1.176 | 0.01468 | 0 | -80.109
-10.5 | -1.153 | 0.01316 | 0 | -87.574
-10 | -1.125 | 0.01203 | 0 | -93.535
-9.5 | -1.092 | 0.01115 | 0 | -98.009
-9 | -1.055 | 0.00702 | 0 | -150.24
-8.5 | -1.007 | 0.00673 | 0 | -149.575
-8 | -0.956 | 0.00645 | 0 | -148.146
-7.5 | -0.903 | 0.0062 | 0 | -145.798
-7 | -0.849 | 0.00595 | 0 | -142.615
-6.5 | -0.792 | 0.00572 | 0 | -138.376
-6 | -0.735 | 0.00564 | 0 | -130.27
-5.5 | -0.676 | 0.00538 | 0 | -125.569
-5 | -0.616 | 0.00513 | 0 | -120.214
-4.5 | -0.556 | 0.00492 | 0 | -112.979
-4 | -0.495 | 0.00475 | 0 | -104.2
-3.5 | -0.434 | 0.00467 | 0 | -92.866
-3 | -0.372 | 0.00451 | 0 | -82.505
-2.5 | -0.311 | 0.00442 | 0 | -70.245
-2 | -0.249 | 0.00437 | 0 | -56.877
-1.5 | -0.187 | 0.00432 | 0 | -43.251
-1 | -0.125 | 0.00441 | 0 | -28.247
-0.5 | -0.062 | 0.00425 | 0 | -14.655
0 | 0 | 0.00424 | 0 | 0
0.5 | 0.062 | 0.00425 | 0 | 14.652
1 | 0.125 | 0.00427 | 0 | 29.138
1.5 | 0.187 | 0.0044 | 0 | 42.453
2 | 0.249 | 0.00437 | 0 | 56.877
2.5 | 0.311 | 0.00445 | 0 | 69.871
3 | 0.372 | 0.00451 | 0 | 82.505
3.5 | 0.434 | 0.00462 | 0 | 93.87
4 | 0.495 | 0.00475 | 0 | 104.2
4.5 | 0.556 | 0.00489 | 0 | 113.605
5 | 0.616 | 0.00513 | 0 | 120.214
5.5 | 0.676 | 0.00533 | 0 | 126.838
6 | 0.735 | 0.00564 | 0 | 130.27
6.5 | 0.792 | 0.00585 | 0 | 135.455
7 | 0.849 | 0.00595 | 0 | 142.615
7.5 | 0.903 | 0.00619 | 0 | 146.044
8 | 0.956 | 0.00645 | 0 | 148.146
8.5 | 1.007 | 0.00673 | 0 | 149.613
9 | 1.055 | 0.00701 | 0 | 150.454
9.5 | 1.092 | 0.01118 | 0 | 97.713
10 | 1.125 | 0.01202 | 0 | 93.591
10.5 | 1.153 | 0.01317 | 0 | 87.567
11 | 1.176 | 0.01468 | 0 | 80.067
11.5 | 1.193 | 0.01665 | 0 | 71.625
12 | 1.204 | 0.01907 | 0 | 63.11
12.5 | 1.208 | 0.02209 | 0 | 54.679
13 | 1.205 | 0.02581 | 0 | 46.684
13.5 | 1.195 | 0.03073 | 0 | 38.895
14 | 1.18 | 0.03645 | 0 | 32.379
14.5 | 1.159 | 0.04335 | 0 | 26.736
15 | 1.132 | 0.05145 | 0 | 21.998
15.5 | 1.098 | 0.06148 | 0 | 17.864
16 | 1.061 | 0.07239 | 0 | 14.652
16.5 | 1.017 | 0.08404 | 0 | 12.103
17 | 0.971 | 0.09521 | 0 | 10.196
17.5 | 0.921 | 0.10686 | 0 | 8.619

## 86. Re 6M Mach 0.25 (2)
BIGFOIL.COM POLAR EXPORT
Joukowsky 13.00% thick 0.00% camber
Joukowsky 13.00% thick 0.00% camber |  |  |  | Cl Max: | 1.699 | at alpha= | 16 | deg
XFOIL ncrit=9 |  |  |  | L/D Max: | 119.582 | at alpha= | 10 | deg
Re: | 6000000 |  |  | Cd Min: | 0.11202 | at alpha= | -20 | deg
Mach: | 0.25 |  |  | Cl=0 at alpha= | 0 | deg
|  |  |  | @ Cl=0.1, Cd= | 0.0053254
|  |  |  | @ Cl=0.4, Cd= | 0.0058725
|  |  |  | @ Cl=0.6, Cd= | 0.006565
alpha (deg) | Cl | Cd | Cm | Cl/Cd
-20 | -1.4506 | 0.11202 | 0.0069 | -12.9495
-19.5 | -1.5169 | 0.09329 | -0.006 | -16.26
-19 | -1.5743 | 0.07708 | -0.0165 | -20.4242
-18.5 | -1.6228 | 0.06312 | -0.0249 | -25.7098
-18 | -1.6602 | 0.05163 | -0.0311 | -32.1557
-17.5 | -1.684 | 0.04252 | -0.035 | -39.6049
-17 | -1.6951 | 0.03536 | -0.0372 | -47.9383
-16.5 | -1.6977 | 0.02967 | -0.0378 | -57.2194
-16 | -1.6971 | 0.02504 | -0.0368 | -67.7756
-15.5 | -1.6926 | 0.0216 | -0.0339 | -78.3611
-15 | -1.6853 | 0.01935 | -0.0287 | -87.0956
-14.5 | -1.6672 | 0.01793 | -0.0227 | -92.9838
-14 | -1.6267 | 0.01675 | -0.0194 | -97.1164
-13.5 | -1.583 | 0.01554 | -0.0165 | -101.8662
-13 | -1.5342 | 0.01451 | -0.0142 | -105.734
-12.5 | -1.4815 | 0.01368 | -0.0123 | -108.2968
-12 | -1.4285 | 0.01276 | -0.0106 | -111.9514
-11.5 | -1.3727 | 0.01204 | -0.0091 | -114.0116
-11 | -1.3167 | 0.0113 | -0.0078 | -116.5221
-10.5 | -1.259 | 0.01069 | -0.0067 | -117.7736
-10 | -1.2014 | 0.01005 | -0.0057 | -119.5423
-9.5 | -1.1449 | 0.00963 | -0.0043 | -118.8889
-9 | -1.0882 | 0.00927 | -0.003 | -117.3894
-8.5 | -1.0296 | 0.00886 | -0.0022 | -116.2077
-8 | -0.9703 | 0.00847 | -0.0016 | -114.5573
-7.5 | -0.9107 | 0.00811 | -0.0011 | -112.2935
-7 | -0.8507 | 0.00778 | -0.0006 | -109.3445
-6.5 | -0.7906 | 0.00747 | -0.0003 | -105.8367
-6 | -0.7304 | 0.00715 | 0 | -102.1538
-5.5 | -0.67 | 0.00686 | 0.0002 | -97.6676
-5 | -0.6094 | 0.00662 | 0.0004 | -92.0544
-4.5 | -0.5489 | 0.00635 | 0.0005 | -86.4409
-4 | -0.4882 | 0.00615 | 0.0006 | -79.3821
-3.5 | -0.4274 | 0.00594 | 0.0006 | -71.9529
-3 | -0.3665 | 0.00579 | 0.0006 | -63.2988
-2.5 | -0.3055 | 0.00561 | 0.0005 | -54.4563
-2 | -0.2445 | 0.00551 | 0.0004 | -44.3739
-1.5 | -0.1834 | 0.00541 | 0.0004 | -33.9002
-1 | -0.1223 | 0.00534 | 0.0002 | -22.9026
-0.5 | -0.0611 | 0.0053 | 0.0001 | -11.5283
0 | 0 | 0.00528 | 0 | 0
0.5 | 0.0612 | 0.0053 | -0.0001 | 11.5472
1 | 0.1224 | 0.00534 | -0.0002 | 22.9213
1.5 | 0.1834 | 0.00541 | -0.0004 | 33.9002
2 | 0.2445 | 0.00551 | -0.0005 | 44.3739
2.5 | 0.3056 | 0.00561 | -0.0005 | 54.4742
3 | 0.3665 | 0.00579 | -0.0006 | 63.2988
3.5 | 0.4274 | 0.00594 | -0.0006 | 71.9529
4 | 0.4882 | 0.00615 | -0.0006 | 79.3821
4.5 | 0.5489 | 0.00635 | -0.0005 | 86.4409
5.5 | 0.6701 | 0.00686 | -0.0002 | 97.6822
6 | 0.7304 | 0.00715 | 0 | 102.1538
6.5 | 0.7906 | 0.00747 | 0.0003 | 105.8367
7 | 0.8508 | 0.00778 | 0.0006 | 109.3573
7.5 | 0.9107 | 0.00811 | 0.0011 | 112.2935
8 | 0.9704 | 0.00847 | 0.0016 | 114.5691
8.5 | 1.0297 | 0.00886 | 0.0022 | 116.219
9 | 1.0883 | 0.00927 | 0.003 | 117.4002
9.5 | 1.1449 | 0.00964 | 0.0043 | 118.7656
10 | 1.2018 | 0.01005 | 0.0056 | 119.5821
10.5 | 1.2595 | 0.0107 | 0.0066 | 117.7103
11 | 1.3173 | 0.01129 | 0.0077 | 116.6785
11.5 | 1.3734 | 0.01204 | 0.009 | 114.0698
12 | 1.4292 | 0.01276 | 0.0104 | 112.0063
12.5 | 1.4821 | 0.01369 | 0.0122 | 108.2615
13 | 1.5349 | 0.01451 | 0.0141 | 105.7822
13.5 | 1.5838 | 0.01554 | 0.0164 | 101.9176
14 | 1.6276 | 0.01676 | 0.0193 | 97.1122
14.5 | 1.6686 | 0.01793 | 0.0225 | 93.0619
15 | 1.6881 | 0.01934 | 0.0283 | 87.2854
15.5 | 1.6944 | 0.02163 | 0.0336 | 78.3356
16 | 1.699 | 0.02507 | 0.0365 | 67.7702
16.5 | 1.699 | 0.02977 | 0.0375 | 57.0709
17 | 1.6982 | 0.03531 | 0.0369 | 48.094
17.5 | 1.6878 | 0.04239 | 0.0348 | 39.816
18 | 1.6645 | 0.05144 | 0.0309 | 32.3581
18.5 | 1.6264 | 0.06298 | 0.0248 | 25.8241
19 | 1.578 | 0.07689 | 0.0164 | 20.5228
19.5 | 1.5201 | 0.09315 | 0.0059 | 16.3188
20 | 1.4547 | 0.11168 | -0.0068 | 13.0256

## 87. Re 6M Mach 0.50 (1)
BIGFOIL.COM POLAR EXPORT
Joukowsky 13.00% thick 0.00% camber
Joukowsky 13.00% thick 0.00% camber |  |  |  | Cl Max: | 1.111 | at alpha= | 20 | deg
JavaFoil+Calcfoil stall+Eppler ext transition |  |  |  | L/D Max: | 136.731 | at alpha= | 7 | deg
Re: | 6000000 |  |  | Cd Min: | 0.00423 | at alpha= | 0.5 | deg
Mach: | 0.5 |  |  | Cl=0 at alpha= | 0 | deg
|  |  |  | @ Cl=0.1, Cd= | 0.004243
|  |  |  | @ Cl=0.4, Cd= | 0.004567
|  |  |  | @ Cl=0.6, Cd= | 0.0051604
alpha (deg) | Cl | Cd | Cm | Cl/Cd
-20 | -1.11 | 0.15497 | 0 | -7.166
-19.5 | -1.08 | 0.15032 | 0 | -7.184
-19 | -1.054 | 0.14565 | 0 | -7.233
-18.5 | -1.026 | 0.14253 | 0 | -7.197
-18 | -0.998 | 0.13618 | 0 | -7.331
-17.5 | -0.972 | 0.13301 | 0 | -7.307
-17 | -0.943 | 0.12398 | 0 | -7.61
-16.5 | -0.918 | 0.12501 | 0 | -7.342
-16 | -0.89 | 0.11404 | 0 | -7.801
-15.5 | -0.862 | 0.11666 | 0 | -7.393
-15 | -0.837 | 0.1054 | 0 | -7.943
-14.5 | -0.806 | 0.10856 | 0 | -7.423
-14 | -0.794 | 0.08882 | 0 | -8.938
-13.5 | -0.753 | 0.09664 | 0 | -7.787
-13 | -0.762 | 0.06511 | 0 | -11.697
-12.5 | -0.711 | 0.07831 | 0 | -9.083
-12 | -0.673 | 0.08322 | 0 | -8.092
-11.5 | -0.645 | 0.08078 | 0 | -7.982
-11 | -0.666 | 0.04431 | 0 | -15.019
-10.5 | -0.638 | 0.04145 | 0 | -15.39
-10 | -0.583 | 0.05563 | 0 | -10.476
-9.5 | -0.905 | 0.02617 | 0 | -34.591
-9 | -0.987 | 0.01871 | 0 | -52.753
-8.5 | -1.001 | 0.01507 | 0 | -66.457
-8 | -0.99 | 0.01285 | 0 | -76.996
-7.5 | -0.962 | 0.01141 | 0 | -84.317
-7 | -0.925 | 0.00671 | 0 | -137.8
-6.5 | -0.87 | 0.00633 | 0 | -137.428
-6 | -0.811 | 0.006 | 0 | -135.203
-5.5 | -0.749 | 0.0057 | 0 | -131.456
-5 | -0.685 | 0.00556 | 0 | -123.166
-4.5 | -0.619 | 0.00526 | 0 | -117.56
-4 | -0.552 | 0.00504 | 0 | -109.531
-3.5 | -0.484 | 0.00481 | 0 | -100.669
-3 | -0.416 | 0.00459 | 0 | -90.665
-2.5 | -0.347 | 0.00452 | 0 | -76.761
-2 | -0.278 | 0.00439 | 0 | -63.298
-1.5 | -0.209 | 0.00429 | 0 | -48.625
-1 | -0.139 | 0.00426 | 0 | -32.632
-0.5 | -0.07 | 0.00437 | 0 | -15.913
0 | 0 | 0.0043 | 0 | 0
0.5 | 0.07 | 0.00423 | 0 | 16.448
1 | 0.139 | 0.00426 | 0 | 32.647
1.5 | 0.209 | 0.00432 | 0 | 48.262
2 | 0.278 | 0.00454 | 0 | 61.237
2.5 | 0.347 | 0.00459 | 0 | 75.562
3 | 0.416 | 0.00456 | 0 | 91.116
3.5 | 0.484 | 0.00484 | 0 | 100.06
4 | 0.552 | 0.00501 | 0 | 110.11
4.5 | 0.619 | 0.00522 | 0 | 118.521
5 | 0.685 | 0.0055 | 0 | 124.549
5.5 | 0.749 | 0.00574 | 0 | 130.403
6 | 0.811 | 0.00604 | 0 | 134.296
6.5 | 0.87 | 0.00637 | 0 | 136.618
7 | 0.925 | 0.00677 | 0 | 136.731
7.5 | 0.962 | 0.0114 | 0 | 84.351
8 | 0.99 | 0.01286 | 0 | 76.978
8.5 | 1.001 | 0.0151 | 0 | 66.329
9 | 0.987 | 0.0187 | 0 | 52.76
9.5 | 0.905 | 0.02622 | 0 | 34.512
10 | 0.583 | 0.05567 | 0 | 10.47
10.5 | 0.636 | 0.04247 | 0 | 14.979
11 | 0.666 | 0.04422 | 0 | 15.056
11.5 | 0.644 | 0.08203 | 0 | 7.847
12 | 0.673 | 0.08349 | 0 | 8.064
12.5 | 0.714 | 0.07636 | 0 | 9.351
13 | 0.764 | 0.06353 | 0 | 12.025
13.5 | 0.752 | 0.09682 | 0 | 7.769
14 | 0.794 | 0.08842 | 0 | 8.985
14.5 | 0.806 | 0.11013 | 0 | 7.316
15 | 0.838 | 0.10427 | 0 | 8.035
15.5 | 0.862 | 0.11793 | 0 | 7.313
16 | 0.89 | 0.11574 | 0 | 7.686
16.5 | 0.917 | 0.12727 | 0 | 7.209
17 | 0.943 | 0.12394 | 0 | 7.612
17.5 | 0.972 | 0.1348 | 0 | 7.209
18 | 0.998 | 0.14046 | 0 | 7.108
18.5 | 1.025 | 0.14324 | 0 | 7.158
19 | 1.053 | 0.14483 | 0 | 7.273
19.5 | 1.08 | 0.14935 | 0 | 7.229
20 | 1.111 | 0.15557 | 0 | 7.139

## 88. Re 6M Mach 0.50 (2)
BIGFOIL.COM POLAR EXPORT
Joukowsky 13.00% thick 0.00% camber
Joukowsky 13.00% thick 0.00% camber |  |  |  | Cl Max: | 1.4156 | at alpha= | 10 | deg
XFOIL ncrit=9 |  |  |  | L/D Max: | 112.593 | at alpha= | 8 | deg
Re: | 6000000 |  |  | Cd Min: | 0.11842 | at alpha= | 15 | deg
Mach: | 0.5 |  |  | Cl=0 at alpha= | 0 | deg
|  |  |  | @ Cl=0.1, Cd= | 0.0055465
|  |  |  | @ Cl=0.4, Cd= | 0.0060718
|  |  |  | @ Cl=0.6, Cd= | 0.0067819
alpha (deg) | Cl | Cd | Cm | Cl/Cd
-15 | -1.1098 | 0.1182 | 0.0097 | -9.3892
-14.5 | -1.1393 | 0.10455 | -0.0005 | -10.8972
-14 | -1.1693 | 0.09155 | -0.0099 | -12.7723
-13.5 | -1.2003 | 0.07917 | -0.0186 | -15.161
-13 | -1.2342 | 0.06723 | -0.0265 | -18.3579
-12.5 | -1.2702 | 0.05571 | -0.0338 | -22.8002
-12 | -1.3091 | 0.04444 | -0.0404 | -29.4577
-11.5 | -1.345 | 0.03404 | -0.0457 | -39.5123
-11 | -1.3778 | 0.02496 | -0.0488 | -55.2003
-10.5 | -1.4091 | 0.01881 | -0.0454 | -74.9123
-10 | -1.4147 | 0.01525 | -0.0359 | -92.7672
-9.5 | -1.3664 | 0.01303 | -0.0291 | -104.8657
-9 | -1.3012 | 0.01189 | -0.0235 | -109.4365
-8.5 | -1.229 | 0.01098 | -0.0194 | -111.9308
-8 | -1.1549 | 0.01025 | -0.0159 | -112.6732
-7.5 | -1.0804 | 0.00962 | -0.0131 | -112.3077
-7 | -1.0062 | 0.00905 | -0.0106 | -111.1823
-6.5 | -0.9322 | 0.00855 | -0.0085 | -109.0292
-6 | -0.8585 | 0.00811 | -0.0068 | -105.857
-5.5 | -0.7856 | 0.00767 | -0.0053 | -102.425
-5 | -0.7128 | 0.00731 | -0.0041 | -97.5103
-4.5 | -0.6406 | 0.00694 | -0.003 | -92.3055
-4 | -0.5686 | 0.00666 | -0.0022 | -85.3754
-3.5 | -0.4969 | 0.00637 | -0.0016 | -78.0063
-3 | -0.4256 | 0.00614 | -0.0011 | -69.316
-2.5 | -0.3542 | 0.00595 | -0.0007 | -59.5294
-2 | -0.2832 | 0.00579 | -0.0005 | -48.9119
-1.5 | -0.2123 | 0.00565 | -0.0003 | -37.5752
-1 | -0.1415 | 0.00557 | -0.0002 | -25.4039
-0.5 | -0.0707 | 0.00553 | -0.0001 | -12.7848
0 | 0 | 0.0055 | 0 | 0
0.5 | 0.0708 | 0.00553 | 0.0001 | 12.8029
1 | 0.1415 | 0.00557 | 0.0002 | 25.4039
1.5 | 0.2124 | 0.00565 | 0.0003 | 37.5929
2 | 0.2833 | 0.00579 | 0.0005 | 48.9292
2.5 | 0.3543 | 0.00595 | 0.0007 | 59.5462
3 | 0.4256 | 0.00614 | 0.0011 | 69.316
3.5 | 0.497 | 0.00637 | 0.0016 | 78.022
4 | 0.5686 | 0.00666 | 0.0022 | 85.3754
4.5 | 0.6407 | 0.00694 | 0.003 | 92.3199
5 | 0.7129 | 0.00731 | 0.004 | 97.5239
5.5 | 0.7858 | 0.00767 | 0.0053 | 102.4511
6 | 0.8587 | 0.00811 | 0.0067 | 105.8816
6.5 | 0.9324 | 0.00855 | 0.0085 | 109.0526
7 | 1.0064 | 0.00905 | 0.0106 | 111.2044
7.5 | 1.0807 | 0.00962 | 0.013 | 112.3389
8 | 1.1552 | 0.01026 | 0.0159 | 112.5926
8.5 | 1.2294 | 0.01099 | 0.0193 | 111.8653
9 | 1.3017 | 0.01189 | 0.0235 | 109.4786
10 | 1.4156 | 0.01527 | 0.0358 | 92.7046
10.5 | 1.4106 | 0.01882 | 0.0452 | 74.9522
11 | 1.3795 | 0.02496 | 0.0486 | 55.2684
11.5 | 1.3443 | 0.03427 | 0.0453 | 39.2267
12 | 1.3091 | 0.04464 | 0.04 | 29.3257
12.5 | 1.2714 | 0.05581 | 0.0335 | 22.7809
13 | 1.2355 | 0.06733 | 0.0263 | 18.3499
13.5 | 1.2011 | 0.07931 | 0.0182 | 15.1444
14 | 1.1701 | 0.0917 | 0.0096 | 12.7601
14.5 | 1.1398 | 0.10475 | 0.0001 | 10.8811
15 | 1.11 | 0.11842 | -0.0101 | 9.3734

## 89. Re 7M Mach 0.00 (1)
BIGFOIL.COM POLAR EXPORT
Joukowsky 13.00% thick 0.00% camber
Joukowsky 13.00% thick 0.00% camber |  |  |  | Cl Max: | 1.294 | at alpha= | 14.5 | deg
JavaFoil+Calcfoil stall+Eppler ext transition |  |  |  | L/D Max: | 157.609 | at alpha= | 10 | deg
Re: | 7000000 |  |  | Cd Min: | 0.00422 | at alpha= | 0 | deg
Mach: | 0 |  |  | Cl=0 at alpha= | 0 | deg
|  |  |  | @ Cl=0.1, Cd= | 0.0042956
|  |  |  | @ Cl=0.4, Cd= | 0.0045693
|  |  |  | @ Cl=0.6, Cd= | 0.0049878
alpha (deg) | Cl | Cd | Cm | Cl/Cd
-19.5 | -1.153 | 0.09805 | 0 | -11.754
-19 | -1.176 | 0.08863 | 0 | -13.268
-18.5 | -1.198 | 0.07999 | 0 | -14.972
-18 | -1.218 | 0.07156 | 0 | -17.023
-17.5 | -1.238 | 0.06274 | 0 | -19.739
-17 | -1.254 | 0.05621 | 0 | -22.303
-16.5 | -1.269 | 0.0489 | 0 | -25.955
-16 | -1.282 | 0.04228 | 0 | -30.313
-15.5 | -1.288 | 0.03699 | 0 | -34.821
-15 | -1.293 | 0.03189 | 0 | -40.534
-14.5 | -1.294 | 0.02741 | 0 | -47.203
-14 | -1.291 | 0.02372 | 0 | -54.436
-13.5 | -1.284 | 0.02063 | 0 | -62.256
-13 | -1.274 | 0.01818 | 0 | -70.076
-12.5 | -1.259 | 0.01618 | 0 | -77.818
-12 | -1.241 | 0.01449 | 0 | -85.639
-11.5 | -1.217 | 0.01312 | 0 | -92.77
-11 | -1.19 | 0.01205 | 0 | -98.769
-10.5 | -1.158 | 0.01126 | 0 | -102.867
-10 | -1.125 | 0.00714 | 0 | -157.609
-9.5 | -1.08 | 0.00692 | 0 | -156.146
-9 | -1.033 | 0.0066 | 0 | -156.509
-8.5 | -0.983 | 0.00638 | 0 | -154.141
-8 | -0.932 | 0.00615 | 0 | -151.494
-7.5 | -0.879 | 0.00593 | 0 | -148.287
-7 | -0.825 | 0.00573 | 0 | -143.965
-6.5 | -0.769 | 0.00553 | 0 | -138.991
-6 | -0.713 | 0.0053 | 0 | -134.497
-5.5 | -0.655 | 0.00513 | 0 | -127.794
-5 | -0.597 | 0.00498 | 0 | -120.071
-4.5 | -0.539 | 0.00483 | 0 | -111.551
-4 | -0.48 | 0.00473 | 0 | -101.527
-3.5 | -0.42 | 0.00461 | 0 | -91.105
-3 | -0.361 | 0.00449 | 0 | -80.333
-2.5 | -0.301 | 0.00439 | 0 | -68.599
-2 | -0.241 | 0.00434 | 0 | -55.451
-1.5 | -0.181 | 0.00442 | 0 | -40.869
-1 | -0.121 | 0.00433 | 0 | -27.845
-0.5 | -0.06 | 0.00423 | 0 | -14.251
0 | 0 | 0.00422 | 0 | 0
0.5 | 0.06 | 0.00423 | 0 | 14.251
1 | 0.121 | 0.00433 | 0 | 27.845
1.5 | 0.181 | 0.00442 | 0 | 40.869
2 | 0.241 | 0.00434 | 0 | 55.451
2.5 | 0.301 | 0.00439 | 0 | 68.599
3 | 0.361 | 0.00449 | 0 | 80.333
3.5 | 0.42 | 0.00461 | 0 | 91.105
4 | 0.48 | 0.00473 | 0 | 101.527
4.5 | 0.539 | 0.00483 | 0 | 111.551
5 | 0.597 | 0.00498 | 0 | 120.071
5.5 | 0.655 | 0.00513 | 0 | 127.794
6 | 0.713 | 0.0053 | 0 | 134.497
6.5 | 0.769 | 0.00553 | 0 | 138.991
7 | 0.825 | 0.00573 | 0 | 143.965
7.5 | 0.879 | 0.00593 | 0 | 148.287
8 | 0.932 | 0.00615 | 0 | 151.494
8.5 | 0.983 | 0.00638 | 0 | 154.141
9 | 1.033 | 0.0066 | 0 | 156.509
9.5 | 1.08 | 0.00692 | 0 | 156.146
10 | 1.125 | 0.00714 | 0 | 157.609
10.5 | 1.158 | 0.01126 | 0 | 102.867
11 | 1.19 | 0.01205 | 0 | 98.769
11.5 | 1.217 | 0.01312 | 0 | 92.77
12 | 1.241 | 0.01449 | 0 | 85.639
12.5 | 1.259 | 0.01618 | 0 | 77.818
13 | 1.274 | 0.01818 | 0 | 70.076
13.5 | 1.284 | 0.02063 | 0 | 62.256
14 | 1.291 | 0.02372 | 0 | 54.436
14.5 | 1.294 | 0.02741 | 0 | 47.203
15 | 1.293 | 0.03189 | 0 | 40.534
15.5 | 1.288 | 0.03699 | 0 | 34.821
16 | 1.282 | 0.04228 | 0 | 30.313
16.5 | 1.269 | 0.0489 | 0 | 25.955
17 | 1.254 | 0.05621 | 0 | 22.303
17.5 | 1.238 | 0.06274 | 0 | 19.739
18 | 1.218 | 0.07156 | 0 | 17.023
18.5 | 1.198 | 0.07999 | 0 | 14.972
19 | 1.176 | 0.08863 | 0 | 13.268
19.5 | 1.153 | 0.09805 | 0 | 11.754

## 90. Re 7M Mach 0.00 (2)
BIGFOIL.COM POLAR EXPORT
Joukowsky 13.00% thick 0.00% camber
Joukowsky 13.00% thick 0.00% camber |  |  |  | Cl Max: | 1.8155 | at alpha= | 19.5 | deg
XFOIL ncrit=9 |  |  |  | L/D Max: | 125.761 | at alpha= | 10.5 | deg
Re: | 7000000 |  |  | Cd Min: | 0.04149 | at alpha= | -20 | deg
Mach: | 0 |  |  | Cl=0 at alpha= | 0 | deg
|  |  |  | @ Cl=0.1, Cd= | 0.0052181
|  |  |  | @ Cl=0.4, Cd= | 0.0057428
|  |  |  | @ Cl=0.6, Cd= | 0.0064118
alpha (deg) | Cl | Cd | Cm | Cl/Cd
-20 | -1.804 | 0.04149 | -0.0262 | -43.4804
-19.5 | -1.8118 | 0.03533 | -0.0278 | -51.2822
-19 | -1.8113 | 0.03054 | -0.0282 | -59.3091
-18.5 | -1.8045 | 0.02679 | -0.0276 | -67.3572
-18 | -1.7948 | 0.02378 | -0.0261 | -75.4752
-17.5 | -1.7873 | 0.0212 | -0.0232 | -84.3066
-17 | -1.7806 | 0.01931 | -0.0185 | -92.2113
-16.5 | -1.7675 | 0.01805 | -0.013 | -97.9224
-16 | -1.7329 | 0.01702 | -0.0106 | -101.8155
-15.5 | -1.6928 | 0.01614 | -0.0088 | -104.8823
-15 | -1.6501 | 0.01529 | -0.0073 | -107.9202
-14.5 | -1.6061 | 0.0144 | -0.0059 | -111.5347
-14 | -1.5592 | 0.01365 | -0.0049 | -114.2271
-13.5 | -1.51 | 0.01302 | -0.004 | -115.9754
-13 | -1.4608 | 0.0123 | -0.0032 | -118.7642
-12.5 | -1.4099 | 0.01168 | -0.0026 | -120.7106
-12 | -1.3578 | 0.01113 | -0.0021 | -121.9946
-11.5 | -1.3055 | 0.01054 | -0.0016 | -123.8615
-11 | -1.2518 | 0.01007 | -0.0013 | -124.3098
-10.5 | -1.1981 | 0.00953 | -0.0009 | -125.7188
-10 | -1.1409 | 0.00909 | -0.0012 | -125.5116
-9.5 | -1.0922 | 0.00887 | 0.0005 | -123.1342
-9 | -1.0377 | 0.00852 | 0.0008 | -121.7958
-8.5 | -0.9822 | 0.00821 | 0.0011 | -119.6346
-8 | -0.9261 | 0.00791 | 0.0012 | -117.0796
-7.5 | -0.8697 | 0.00761 | 0.0013 | -114.2838
-7 | -0.8131 | 0.00733 | 0.0014 | -110.9277
-6.5 | -0.7561 | 0.00706 | 0.0014 | -107.0963
-6 | -0.6989 | 0.0068 | 0.0014 | -102.7794
-5.5 | -0.6415 | 0.00657 | 0.0014 | -97.6408
-5 | -0.5838 | 0.00635 | 0.0013 | -91.937
-4.5 | -0.526 | 0.00613 | 0.0013 | -85.8075
-4 | -0.468 | 0.00594 | 0.0012 | -78.7879
-3.5 | -0.4099 | 0.00577 | 0.0011 | -71.0399
-3 | -0.3516 | 0.00561 | 0.0009 | -62.6738
-2.5 | -0.2932 | 0.00548 | 0.0008 | -53.5036
-2 | -0.2346 | 0.00538 | 0.0007 | -43.6059
-1.5 | -0.1761 | 0.00528 | 0.0005 | -33.3523
-1 | -0.1174 | 0.00523 | 0.0003 | -22.4474
-0.5 | -0.0587 | 0.00519 | 0.0002 | -11.3102
0 | 0 | 0.00517 | 0 | 0
0.5 | 0.0588 | 0.00519 | -0.0002 | 11.3295
1 | 0.1174 | 0.00523 | -0.0003 | 22.4474
1.5 | 0.1761 | 0.00529 | -0.0005 | 33.2892
2.5 | 0.2932 | 0.00548 | -0.0008 | 53.5036
3 | 0.3516 | 0.00561 | -0.0009 | 62.6738
3.5 | 0.4099 | 0.00577 | -0.0011 | 71.0399
4 | 0.468 | 0.00594 | -0.0012 | 78.7879
4.5 | 0.5261 | 0.00613 | -0.0013 | 85.8238
5 | 0.5838 | 0.00635 | -0.0013 | 91.937
5.5 | 0.6415 | 0.00657 | -0.0014 | 97.6408
6 | 0.6989 | 0.0068 | -0.0014 | 102.7794
6.5 | 0.7561 | 0.00706 | -0.0014 | 107.0963
7 | 0.8131 | 0.00733 | -0.0014 | 110.9277
7.5 | 0.8697 | 0.00761 | -0.0013 | 114.2838
8 | 0.9262 | 0.00791 | -0.0012 | 117.0923
8.5 | 0.9822 | 0.00821 | -0.0011 | 119.6346
9 | 1.0377 | 0.00852 | -0.0008 | 121.7958
9.5 | 1.0922 | 0.00887 | -0.0005 | 123.1342
10 | 1.1411 | 0.0091 | 0.0012 | 125.3956
10.5 | 1.1985 | 0.00953 | 0.0008 | 125.7608
11 | 1.2523 | 0.01006 | 0.0012 | 124.4831
11.5 | 1.3059 | 0.01054 | 0.0015 | 123.8994
12 | 1.3583 | 0.01113 | 0.002 | 122.0395
12.5 | 1.4104 | 0.01168 | 0.0025 | 120.7534
13 | 1.4613 | 0.01231 | 0.0031 | 118.7084
13.5 | 1.5106 | 0.01303 | 0.0039 | 115.9325
14 | 1.5598 | 0.01365 | 0.0048 | 114.2711
14.5 | 1.6068 | 0.01439 | 0.0058 | 111.6609
15 | 1.6508 | 0.01528 | 0.0071 | 108.0366
15.5 | 1.6937 | 0.01614 | 0.0086 | 104.938
16 | 1.7341 | 0.01702 | 0.0104 | 101.886
16.5 | 1.7689 | 0.01807 | 0.0127 | 97.8915
17 | 1.7846 | 0.01928 | 0.0179 | 92.5622
17.5 | 1.791 | 0.02114 | 0.0228 | 84.7209
18 | 1.7987 | 0.02366 | 0.0258 | 76.0228
18.5 | 1.8075 | 0.02672 | 0.0274 | 67.646
19 | 1.8143 | 0.03045 | 0.0279 | 59.5829
19.5 | 1.8155 | 0.03517 | 0.0276 | 51.6207
20 | 1.8088 | 0.04118 | 0.0261 | 43.9242

## 91. Re 7M Mach 0.10 (1)
BIGFOIL.COM POLAR EXPORT
Joukowsky 13.00% thick 0.00% camber
Joukowsky 13.00% thick 0.00% camber |  |  |  | Cl Max: | 1.279 | at alpha= | 14 | deg
JavaFoil+Calcfoil stall+Eppler ext transition |  |  |  | L/D Max: | 156.556 | at alpha= | 9.5 | deg
Re: | 7000000 |  |  | Cd Min: | 0.00422 | at alpha= | 0 | deg
Mach: | 0.1 |  |  | Cl=0 at alpha= | 0 | deg
|  |  |  | @ Cl=0.1, Cd= | 0.004295
|  |  |  | @ Cl=0.4, Cd= | 0.0045702
|  |  |  | @ Cl=0.6, Cd= | 0.00498
alpha (deg) | Cl | Cd | Cm | Cl/Cd
-19.5 | -1.104 | 0.10404 | 0 | -10.613
-19 | -1.13 | 0.0955 | 0 | -11.829
-18.5 | -1.155 | 0.08605 | 0 | -13.426
-18 | -1.181 | 0.07625 | 0 | -15.484
-17.5 | -1.202 | 0.06849 | 0 | -17.549
-17 | -1.224 | 0.05966 | 0 | -20.511
-16.5 | -1.241 | 0.05258 | 0 | -23.606
-16 | -1.257 | 0.04539 | 0 | -27.703
-15.5 | -1.268 | 0.03921 | 0 | -32.339
-15 | -1.275 | 0.03402 | 0 | -37.466
-14.5 | -1.279 | 0.02913 | 0 | -43.906
-14 | -1.279 | 0.02509 | 0 | -50.977
-13.5 | -1.275 | 0.02156 | 0 | -59.168
-13 | -1.267 | 0.01902 | 0 | -66.59
-12.5 | -1.254 | 0.01674 | 0 | -74.908
-12 | -1.237 | 0.01491 | 0 | -82.972
-11.5 | -1.215 | 0.01349 | 0 | -90.102
-11 | -1.189 | 0.01233 | 0 | -96.456
-10.5 | -1.159 | 0.01143 | 0 | -101.388
-10 | -1.128 | 0.00722 | 0 | -156.183
-9.5 | -1.084 | 0.00692 | 0 | -156.556
-9 | -1.037 | 0.00666 | 0 | -155.546
-8.5 | -0.987 | 0.00641 | 0 | -153.907
-8 | -0.936 | 0.00618 | 0 | -151.391
-7.5 | -0.883 | 0.00595 | 0 | -148.316
-7 | -0.828 | 0.00575 | 0 | -144.113
-6.5 | -0.773 | 0.00555 | 0 | -139.218
-6 | -0.716 | 0.00531 | 0 | -134.802
-5.5 | -0.659 | 0.00514 | 0 | -128.161
-5 | -0.6 | 0.00498 | 0 | -120.477
-4.5 | -0.541 | 0.00495 | 0 | -109.487
-4 | -0.482 | 0.00473 | 0 | -101.969
-3.5 | -0.423 | 0.00462 | 0 | -91.514
-3 | -0.363 | 0.00449 | 0 | -80.683
-2.5 | -0.302 | 0.00439 | 0 | -68.915
-2 | -0.242 | 0.00434 | 0 | -55.734
-1.5 | -0.182 | 0.00442 | 0 | -41.08
-1 | -0.121 | 0.00433 | 0 | -27.992
-0.5 | -0.061 | 0.00423 | 0 | -14.328
0 | 0 | 0.00422 | 0 | 0
0.5 | 0.061 | 0.00423 | 0 | 14.328
1 | 0.121 | 0.00433 | 0 | 27.992
1.5 | 0.182 | 0.00442 | 0 | 41.08
2 | 0.242 | 0.00434 | 0 | 55.734
2.5 | 0.302 | 0.00439 | 0 | 68.915
3 | 0.363 | 0.00449 | 0 | 80.683
3.5 | 0.423 | 0.00462 | 0 | 91.514
4 | 0.482 | 0.00473 | 0 | 101.969
4.5 | 0.541 | 0.00495 | 0 | 109.487
5 | 0.6 | 0.00498 | 0 | 120.477
5.5 | 0.659 | 0.00514 | 0 | 128.161
6 | 0.716 | 0.00531 | 0 | 134.802
6.5 | 0.773 | 0.00555 | 0 | 139.218
7 | 0.828 | 0.00575 | 0 | 144.113
7.5 | 0.883 | 0.00595 | 0 | 148.316
8 | 0.936 | 0.00618 | 0 | 151.391
8.5 | 0.987 | 0.00641 | 0 | 153.907
9 | 1.037 | 0.00666 | 0 | 155.546
9.5 | 1.084 | 0.00692 | 0 | 156.556
10 | 1.128 | 0.00722 | 0 | 156.183
10.5 | 1.159 | 0.01143 | 0 | 101.388
11 | 1.189 | 0.01233 | 0 | 96.456
11.5 | 1.215 | 0.01349 | 0 | 90.102
12 | 1.237 | 0.01491 | 0 | 82.972
12.5 | 1.254 | 0.01674 | 0 | 74.908
13 | 1.267 | 0.01902 | 0 | 66.59
13.5 | 1.275 | 0.02156 | 0 | 59.168
14 | 1.279 | 0.02509 | 0 | 50.977
14.5 | 1.279 | 0.02913 | 0 | 43.906
15 | 1.275 | 0.03402 | 0 | 37.466
15.5 | 1.268 | 0.03921 | 0 | 32.339
16 | 1.257 | 0.04539 | 0 | 27.703
16.5 | 1.241 | 0.05258 | 0 | 23.606
17 | 1.223 | 0.05983 | 0 | 20.448
17.5 | 1.202 | 0.06849 | 0 | 17.549
18 | 1.181 | 0.07594 | 0 | 15.554
18.5 | 1.155 | 0.08605 | 0 | 13.426
19 | 1.131 | 0.09446 | 0 | 11.973

## 92. Re 7M Mach 0.10 (2)
BIGFOIL.COM POLAR EXPORT
Joukowsky 13.00% thick 0.00% camber
Joukowsky 13.00% thick 0.00% camber |  |  |  | Cl Max: | 1.8006 | at alpha= | 19 | deg
XFOIL ncrit=9 |  |  |  | L/D Max: | 125.202 | at alpha= | 10.5 | deg
Re: | 7000000 |  |  | Cd Min: | 0.04809 | at alpha= | -20 | deg
Mach: | 0.1 |  |  | Cl=0 at alpha= | 0 | deg
|  |  |  | @ Cl=0.1, Cd= | 0.0052246
|  |  |  | @ Cl=0.4, Cd= | 0.0057457
|  |  |  | @ Cl=0.6, Cd= | 0.0064262
alpha (deg) | Cl | Cd | Cm | Cl/Cd
-20 | -1.7732 | 0.04809 | -0.0256 | -36.8725
-19.5 | -1.791 | 0.04025 | -0.0285 | -44.4969
-19 | -1.7969 | 0.0343 | -0.0298 | -52.3878
-18.5 | -1.7958 | 0.02955 | -0.0301 | -60.7716
-18 | -1.7891 | 0.02583 | -0.0292 | -69.2644
-17.5 | -1.7785 | 0.02295 | -0.0273 | -77.4946
-17 | -1.7709 | 0.02053 | -0.0238 | -86.2591
-16.5 | -1.7664 | 0.0188 | -0.018 | -93.9574
-16 | -1.7425 | 0.01761 | -0.0137 | -98.9495
-15.5 | -1.7049 | 0.01659 | -0.0114 | -102.7667
-15 | -1.6622 | 0.01574 | -0.0096 | -105.6036
-14.5 | -1.6183 | 0.01482 | -0.008 | -109.197
-14 | -1.572 | 0.01396 | -0.0067 | -112.6074
-13.5 | -1.523 | 0.01326 | -0.0056 | -114.8567
-13 | -1.4728 | 0.01257 | -0.0047 | -117.1679
-12.5 | -1.4219 | 0.01187 | -0.0039 | -119.7894
-12 | -1.369 | 0.01133 | -0.0032 | -120.8297
-11.5 | -1.3163 | 0.0107 | -0.0026 | -123.0187
-11 | -1.2621 | 0.0102 | -0.0021 | -123.7353
-10.5 | -1.2078 | 0.00965 | -0.0017 | -125.1606
-10 | -1.1499 | 0.00921 | -0.0019 | -124.8534
-9.5 | -1.1009 | 0.00894 | -0.0001 | -123.1432
-9 | -1.0457 | 0.0086 | 0.0003 | -121.593
-8.5 | -0.9896 | 0.00829 | 0.0006 | -119.3727
-8 | -0.933 | 0.00798 | 0.0008 | -116.9173
-7.5 | -0.8761 | 0.00767 | 0.001 | -114.2243
-7 | -0.8189 | 0.00738 | 0.0011 | -110.9621
-6.5 | -0.7615 | 0.00711 | 0.0012 | -107.1027
-6 | -0.7038 | 0.00683 | 0.0012 | -103.0454
-5.5 | -0.6459 | 0.00659 | 0.0012 | -98.0121
-5 | -0.5878 | 0.00637 | 0.0012 | -92.2763
-4.5 | -0.5296 | 0.00615 | 0.0011 | -86.1138
-4 | -0.4712 | 0.00595 | 0.0011 | -79.1933
-3.5 | -0.4126 | 0.00579 | 0.001 | -71.2608
-3 | -0.3539 | 0.00562 | 0.0009 | -62.9715
-2.5 | -0.2951 | 0.0055 | 0.0008 | -53.6545
-2 | -0.2362 | 0.00538 | 0.0006 | -43.9033
-1.5 | -0.1773 | 0.00529 | 0.0005 | -33.5161
-1 | -0.1181 | 0.00524 | 0.0003 | -22.5382
-0.5 | -0.0591 | 0.0052 | 0.0002 | -11.3654
0 | 0 | 0.00518 | 0 | 0
0.5 | 0.0591 | 0.00519 | -0.0002 | 11.3873
1 | 0.1182 | 0.00524 | -0.0003 | 22.5573
1.5 | 0.1773 | 0.00529 | -0.0005 | 33.5161
2 | 0.2362 | 0.00538 | -0.0006 | 43.9033
2.5 | 0.2951 | 0.0055 | -0.0008 | 53.6545
3 | 0.3539 | 0.00562 | -0.0009 | 62.9715
3.5 | 0.4126 | 0.00578 | -0.001 | 71.3841
4 | 0.4712 | 0.00595 | -0.0011 | 79.1933
4.5 | 0.5296 | 0.00615 | -0.0012 | 86.1138
5 | 0.5878 | 0.00638 | -0.0012 | 92.1317
5.5 | 0.6459 | 0.0066 | -0.0012 | 97.8636
6 | 0.7038 | 0.00683 | -0.0012 | 103.0454
6.5 | 0.7615 | 0.00711 | -0.0012 | 107.1027
7 | 0.8189 | 0.00739 | -0.0011 | 110.8119
7.5 | 0.8761 | 0.00767 | -0.001 | 114.2243
8 | 0.933 | 0.00798 | -0.0008 | 116.9173
8.5 | 0.9896 | 0.00829 | -0.0006 | 119.3727
9 | 1.0457 | 0.0086 | -0.0003 | 121.593
9.5 | 1.1009 | 0.00894 | 0.0001 | 123.1432
10 | 1.1501 | 0.00922 | 0.0019 | 124.7397
10.5 | 1.2082 | 0.00965 | 0.0016 | 125.2021
11 | 1.2625 | 0.0102 | 0.0021 | 123.7745
11.5 | 1.3168 | 0.0107 | 0.0025 | 123.0654
12 | 1.3695 | 0.01133 | 0.0032 | 120.8738
12.5 | 1.4224 | 0.01188 | 0.0038 | 119.7306
13 | 1.4732 | 0.01259 | 0.0046 | 117.0135
13.5 | 1.5236 | 0.01326 | 0.0055 | 114.902
14 | 1.5726 | 0.01397 | 0.0066 | 112.5698
14.5 | 1.619 | 0.01482 | 0.0079 | 109.2443
15 | 1.6629 | 0.01574 | 0.0095 | 105.648
15.5 | 1.7059 | 0.0166 | 0.0112 | 102.7651
16 | 1.744 | 0.01761 | 0.0135 | 99.0346
16.5 | 1.769 | 0.01883 | 0.0175 | 93.9458
17 | 1.7748 | 0.02046 | 0.0234 | 86.7449
17.5 | 1.7814 | 0.02291 | 0.027 | 77.7564
18 | 1.7928 | 0.0257 | 0.0289 | 69.7588
18.5 | 1.799 | 0.02945 | 0.0298 | 61.0866
19 | 1.8006 | 0.03414 | 0.0296 | 52.7417
19.5 | 1.795 | 0.04005 | 0.0283 | 44.819
20 | 1.779 | 0.04763 | 0.0256 | 37.3504

## 93. Re 7M Mach 0.25 (1)
BIGFOIL.COM POLAR EXPORT
Joukowsky 13.00% thick 0.00% camber
Joukowsky 13.00% thick 0.00% camber |  |  |  | Cl Max: | 1.211 | at alpha= | 12.5 | deg
JavaFoil+Calcfoil stall+Eppler ext transition |  |  |  | L/D Max: | 152.953 | at alpha= | 9 | deg
Re: | 7000000 |  |  | Cd Min: | 0.00422 | at alpha= | -0.5 | deg
Mach: | 0.25 |  |  | Cl=0 at alpha= | 0 | deg
|  |  |  | @ Cl=0.1, Cd= | 0.0042421
|  |  |  | @ Cl=0.4, Cd= | 0.0045297
|  |  |  | @ Cl=0.6, Cd= | 0.0050113
alpha (deg) | Cl | Cd | Cm | Cl/Cd
-17.5 | -0.923 | 0.10407 | 0 | -8.872
-17 | -0.973 | 0.09288 | 0 | -10.475
-16.5 | -1.021 | 0.08065 | 0 | -12.662
-16 | -1.064 | 0.06992 | 0 | -15.219
-15.5 | -1.101 | 0.05945 | 0 | -18.526
-15 | -1.135 | 0.04951 | 0 | -22.931
-14.5 | -1.162 | 0.04175 | 0 | -27.836
-14 | -1.184 | 0.03503 | 0 | -33.788
-13.5 | -1.199 | 0.02936 | 0 | -40.841
-13 | -1.208 | 0.02507 | 0 | -48.178
-12.5 | -1.211 | 0.02129 | 0 | -56.862
-12 | -1.208 | 0.01822 | 0 | -66.262
-11.5 | -1.196 | 0.01595 | 0 | -74.992
-11 | -1.179 | 0.01413 | 0 | -83.408
-10.5 | -1.156 | 0.01275 | 0 | -90.66
-10 | -1.127 | 0.0117 | 0 | -96.405
-9.5 | -1.095 | 0.01071 | 0 | -102.259
-9 | -1.055 | 0.0069 | 0 | -152.899
-8.5 | -1.007 | 0.00662 | 0 | -152.06
-8 | -0.956 | 0.00635 | 0 | -150.7
-7.5 | -0.903 | 0.00611 | 0 | -147.973
-7 | -0.849 | 0.00586 | 0 | -144.699
-6.5 | -0.792 | 0.00565 | 0 | -140.256
-6 | -0.735 | 0.00557 | 0 | -131.872
-5.5 | -0.676 | 0.00532 | 0 | -126.967
-5 | -0.616 | 0.00507 | 0 | -121.545
-4.5 | -0.556 | 0.00488 | 0 | -114.011
-4 | -0.495 | 0.00471 | 0 | -105.108
-3.5 | -0.434 | 0.00464 | 0 | -93.57
-3 | -0.372 | 0.00448 | 0 | -83.12
-2.5 | -0.311 | 0.00439 | 0 | -70.727
-2 | -0.249 | 0.00435 | 0 | -57.247
-1.5 | -0.187 | 0.00429 | 0 | -43.517
-1 | -0.125 | 0.00438 | 0 | -28.421
-0.5 | -0.062 | 0.00422 | 0 | -14.743
0 | 0 | 0.00422 | 0 | 0
0.5 | 0.062 | 0.00423 | 0 | 14.739
1 | 0.125 | 0.00425 | 0 | 29.317
1.5 | 0.187 | 0.00437 | 0 | 42.715
2 | 0.249 | 0.00435 | 0 | 57.247
2.5 | 0.311 | 0.00442 | 0 | 70.35
3 | 0.372 | 0.00448 | 0 | 83.12
3.5 | 0.434 | 0.00459 | 0 | 94.588
4 | 0.495 | 0.00471 | 0 | 105.108
4.5 | 0.556 | 0.00485 | 0 | 114.643
5 | 0.616 | 0.00507 | 0 | 121.545
5.5 | 0.676 | 0.0052 | 0 | 129.883
6 | 0.735 | 0.00557 | 0 | 131.872
6.5 | 0.792 | 0.00577 | 0 | 137.27
7 | 0.849 | 0.00586 | 0 | 144.699
7.5 | 0.903 | 0.00609 | 0 | 148.239
8 | 0.956 | 0.00635 | 0 | 150.7
8.5 | 1.007 | 0.00662 | 0 | 152.119
9 | 1.055 | 0.0069 | 0 | 152.953
9.5 | 1.095 | 0.01073 | 0 | 102.037
10 | 1.127 | 0.01169 | 0 | 96.424
10.5 | 1.156 | 0.01276 | 0 | 90.555
11 | 1.178 | 0.01419 | 0 | 83.018
11.5 | 1.196 | 0.01599 | 0 | 74.791
12 | 1.207 | 0.01828 | 0 | 66.027
12.5 | 1.211 | 0.02131 | 0 | 56.805
13 | 1.209 | 0.02486 | 0 | 48.609
13.5 | 1.199 | 0.02937 | 0 | 40.831
14 | 1.184 | 0.03489 | 0 | 33.943
14.5 | 1.163 | 0.04157 | 0 | 27.97
15 | 1.135 | 0.04946 | 0 | 22.959
15.5 | 1.103 | 0.0586 | 0 | 18.822
16 | 1.064 | 0.07007 | 0 | 15.183
16.5 | 1.021 | 0.0807 | 0 | 12.651
17 | 0.973 | 0.09282 | 0 | 10.484
17.5 | 0.923 | 0.10449 | 0 | 8.831

## 94. Re 7M Mach 0.25 (2)
BIGFOIL.COM POLAR EXPORT
Joukowsky 13.00% thick 0.00% camber
Joukowsky 13.00% thick 0.00% camber |  |  |  | Cl Max: | 1.7314 | at alpha= | 17 | deg
XFOIL ncrit=9 |  |  |  | L/D Max: | 122.832 | at alpha= | 10 | deg
Re: | 7000000 |  |  | Cd Min: | 0.10365 | at alpha= | -20 | deg
Mach: | 0.25 |  |  | Cl=0 at alpha= | 0 | deg
|  |  |  | @ Cl=0.1, Cd= | 0.0052617
|  |  |  | @ Cl=0.4, Cd= | 0.0057881
|  |  |  | @ Cl=0.6, Cd= | 0.0064614
alpha (deg) | Cl | Cd | Cm | Cl/Cd
-20 | -1.5029 | 0.10365 | 0.0004 | -14.4998
-19.5 | -1.5714 | 0.08522 | -0.0122 | -18.4393
-19 | -1.6226 | 0.07047 | -0.0214 | -23.0254
-18.5 | -1.6689 | 0.05734 | -0.0291 | -29.1053
-18 | -1.7015 | 0.04691 | -0.0342 | -36.2716
-17.5 | -1.7212 | 0.03859 | -0.0373 | -44.6022
-17 | -1.7286 | 0.03215 | -0.0386 | -53.7667
-16.5 | -1.7274 | 0.02717 | -0.0384 | -63.5775
-16 | -1.7181 | 0.02353 | -0.0367 | -73.0174
-15.5 | -1.7109 | 0.02061 | -0.0331 | -83.0131
-15 | -1.7074 | 0.0186 | -0.0265 | -91.7957
-14.5 | -1.6797 | 0.01722 | -0.0216 | -97.5436
-14 | -1.637 | 0.01608 | -0.0185 | -101.8035
-13.5 | -1.5892 | 0.01508 | -0.016 | -105.3846
-13 | -1.5402 | 0.01402 | -0.0137 | -109.8573
-12.5 | -1.487 | 0.01318 | -0.0118 | -112.8225
-12 | -1.4324 | 0.01239 | -0.0102 | -115.6094
-11.5 | -1.3767 | 0.01164 | -0.0087 | -118.2732
-11 | -1.3195 | 0.011 | -0.0075 | -119.9545
-10.5 | -1.2621 | 0.01035 | -0.0064 | -121.942
-10 | -1.201 | 0.00978 | -0.006 | -122.8016
-9.5 | -1.1489 | 0.00949 | -0.0037 | -121.0643
-9 | -1.0907 | 0.00906 | -0.0027 | -120.3863
-8.5 | -1.0315 | 0.00866 | -0.002 | -119.1109
-8 | -0.9719 | 0.00829 | -0.0014 | -117.2376
-7.5 | -0.912 | 0.00794 | -0.0009 | -114.8615
-7 | -0.8519 | 0.00761 | -0.0005 | -111.9448
-6.5 | -0.7916 | 0.00731 | -0.0002 | -108.29
-6 | -0.7312 | 0.00703 | 0.0001 | -104.0114
-5.5 | -0.6707 | 0.00676 | 0.0003 | -99.216
-5 | -0.6101 | 0.00649 | 0.0004 | -94.0062
-4.5 | -0.5493 | 0.00627 | 0.0005 | -87.6077
-4 | -0.4886 | 0.00605 | 0.0006 | -80.7603
-3.5 | -0.4277 | 0.00587 | 0.0006 | -72.862
-3 | -0.3668 | 0.00569 | 0.0006 | -64.464
-2.5 | -0.3057 | 0.00556 | 0.0005 | -54.982
-2 | -0.2447 | 0.00543 | 0.0005 | -45.0645
-1.5 | -0.1835 | 0.00534 | 0.0004 | -34.3633
-1 | -0.1224 | 0.00528 | 0.0003 | -23.1818
-0.5 | -0.0612 | 0.00523 | 0.0001 | -11.7017
0 | 0 | 0.00524 | 0 | 0
0.5 | 0.0612 | 0.00523 | -0.0001 | 11.7017
1 | 0.1224 | 0.00528 | -0.0003 | 23.1818
1.5 | 0.1836 | 0.00535 | -0.0004 | 34.3178
2 | 0.2447 | 0.00543 | -0.0005 | 45.0645
2.5 | 0.3057 | 0.00556 | -0.0006 | 54.982
3 | 0.3668 | 0.00569 | -0.0006 | 64.464
3.5 | 0.4277 | 0.00587 | -0.0006 | 72.862
4 | 0.4886 | 0.00605 | -0.0006 | 80.7603
4.5 | 0.5494 | 0.00627 | -0.0006 | 87.6236
5 | 0.6102 | 0.0065 | -0.0005 | 93.8769
5.5 | 0.6707 | 0.00677 | -0.0003 | 99.0694
6 | 0.7312 | 0.00703 | -0.0001 | 104.0114
6.5 | 0.7917 | 0.00731 | 0.0002 | 108.3037
7 | 0.852 | 0.00761 | 0.0005 | 111.958
7.5 | 0.9121 | 0.00794 | 0.0009 | 114.8741
8 | 0.972 | 0.00829 | 0.0014 | 117.2497
8.5 | 1.0316 | 0.00866 | 0.002 | 119.1224
9 | 1.0908 | 0.00906 | 0.0027 | 120.3974
9.5 | 1.1489 | 0.00949 | 0.0037 | 121.0643
10 | 1.2013 | 0.00978 | 0.0059 | 122.8323
10.5 | 1.2625 | 0.01035 | 0.0063 | 121.9807
11 | 1.3201 | 0.01099 | 0.0074 | 120.1183
11.5 | 1.3773 | 0.01164 | 0.0086 | 118.3247
12 | 1.433 | 0.0124 | 0.0101 | 115.5645
12.5 | 1.4876 | 0.01319 | 0.0117 | 112.7824
13 | 1.5407 | 0.01403 | 0.0136 | 109.8147
13.5 | 1.5898 | 0.01509 | 0.0159 | 105.3545
14 | 1.638 | 0.01608 | 0.0184 | 101.8657
14.5 | 1.6811 | 0.01723 | 0.0214 | 97.5682
15 | 1.7111 | 0.0186 | 0.026 | 91.9946
15.5 | 1.7124 | 0.02065 | 0.0328 | 82.9249
16 | 1.7212 | 0.02348 | 0.0364 | 73.3049
16.5 | 1.7287 | 0.02723 | 0.0382 | 63.4851
17 | 1.7314 | 0.0321 | 0.0384 | 53.9377
17.5 | 1.725 | 0.03843 | 0.0371 | 44.8868
18 | 1.7046 | 0.04681 | 0.034 | 36.4153
18.5 | 1.6735 | 0.05705 | 0.029 | 29.3339
19 | 1.6282 | 0.07 | 0.0216 | 23.26
19.5 | 1.5754 | 0.08492 | 0.0122 | 18.5516
20 | 1.5073 | 0.10324 | -0.0002 | 14.6

## 95. Re 7M Mach 0.50 (1)
BIGFOIL.COM POLAR EXPORT
Joukowsky 13.00% thick 0.00% camber
Joukowsky 13.00% thick 0.00% camber |  |  |  | Cl Max: | 1.112 | at alpha= | 20 | deg
JavaFoil+Calcfoil stall+Eppler ext transition |  |  |  | L/D Max: | 139.146 | at alpha= | 7 | deg
Re: | 7000000 |  |  | Cd Min: | 0.0042 | at alpha= | 0.5 | deg
Mach: | 0.5 |  |  | Cl=0 at alpha= | 0 | deg
|  |  |  | @ Cl=0.1, Cd= | 0.004213
|  |  |  | @ Cl=0.4, Cd= | 0.004527
|  |  |  | @ Cl=0.6, Cd= | 0.0051033
alpha (deg) | Cl | Cd | Cm | Cl/Cd
-20 | -1.112 | 0.15197 | 0 | -7.319
-19.5 | -1.08 | 0.14671 | 0 | -7.362
-19 | -1.054 | 0.13581 | 0 | -7.759
-18.5 | -1.026 | 0.13961 | 0 | -7.352
-18 | -0.999 | 0.13809 | 0 | -7.231
-17.5 | -0.973 | 0.1312 | 0 | -7.418
-17 | -0.945 | 0.12193 | 0 | -7.747
-16.5 | -0.919 | 0.12262 | 0 | -7.497
-16 | -0.893 | 0.11178 | 0 | -7.985
-15.5 | -0.864 | 0.11433 | 0 | -7.557
-15 | -0.843 | 0.10018 | 0 | -8.419
-14.5 | -0.807 | 0.10699 | 0 | -7.543
-14 | -0.807 | 0.07912 | 0 | -10.198
-13.5 | -0.758 | 0.09246 | 0 | -8.197
-13 | -0.773 | 0.05811 | 0 | -13.295
-12.5 | -0.722 | 0.07058 | 0 | -10.227
-12 | -0.679 | 0.07871 | 0 | -8.626
-11.5 | -0.65 | 0.07655 | 0 | -8.494
-11 | -0.67 | 0.04126 | 0 | -16.249
-10.5 | -0.642 | 0.0388 | 0 | -16.553
-10 | -0.588 | 0.05186 | 0 | -11.339
-9.5 | -0.909 | 0.02489 | 0 | -36.517
-9 | -0.99 | 0.018 | 0 | -54.989
-8.5 | -1.004 | 0.01455 | 0 | -69.025
-8 | -0.992 | 0.01248 | 0 | -79.523
-7.5 | -0.964 | 0.0111 | 0 | -86.814
-7 | -0.925 | 0.0066 | 0 | -140.228
-6.5 | -0.87 | 0.00623 | 0 | -139.691
-6 | -0.811 | 0.00591 | 0 | -137.313
-5.5 | -0.749 | 0.00562 | 0 | -133.332
-5 | -0.685 | 0.00549 | 0 | -124.713
-4.5 | -0.619 | 0.0052 | 0 | -118.947
-4 | -0.552 | 0.00499 | 0 | -110.669
-3.5 | -0.484 | 0.00477 | 0 | -101.564
-3 | -0.416 | 0.00454 | 0 | -91.48
-2.5 | -0.347 | 0.00448 | 0 | -77.409
-2 | -0.278 | 0.00436 | 0 | -63.776
-1.5 | -0.209 | 0.00426 | 0 | -48.978
-1 | -0.139 | 0.00423 | 0 | -32.861
-0.5 | -0.07 | 0.00434 | 0 | -16.027
0 | 0 | 0.00427 | 0 | 0
0.5 | 0.07 | 0.0042 | 0 | 16.57
1 | 0.139 | 0.00423 | 0 | 32.877
1.5 | 0.209 | 0.00429 | 0 | 48.612
2 | 0.278 | 0.0045 | 0 | 61.737
2.5 | 0.347 | 0.00455 | 0 | 76.176
3 | 0.416 | 0.00452 | 0 | 91.933
3.5 | 0.484 | 0.00479 | 0 | 101
4 | 0.552 | 0.00496 | 0 | 111.258
4.5 | 0.619 | 0.00516 | 0 | 119.903
5 | 0.685 | 0.00543 | 0 | 126.106
5.5 | 0.749 | 0.00566 | 0 | 132.266
6 | 0.811 | 0.00595 | 0 | 136.393
6.5 | 0.87 | 0.00627 | 0 | 138.798
7 | 0.925 | 0.00665 | 0 | 139.146
7.5 | 0.964 | 0.01112 | 0 | 86.654
8 | 0.992 | 0.01248 | 0 | 79.487
8.5 | 1.004 | 0.01461 | 0 | 68.711
9 | 0.99 | 0.01799 | 0 | 54.995
9.5 | 0.909 | 0.02494 | 0 | 36.436
10 | 0.588 | 0.05211 | 0 | 11.28
10.5 | 0.64 | 0.04011 | 0 | 15.955
11 | 0.671 | 0.0412 | 0 | 16.277
11.5 | 0.648 | 0.07839 | 0 | 8.268
12 | 0.679 | 0.07912 | 0 | 8.576
12.5 | 0.725 | 0.06848 | 0 | 10.584
13 | 0.775 | 0.05671 | 0 | 13.661
13.5 | 0.757 | 0.09297 | 0 | 8.147
14 | 0.808 | 0.07856 | 0 | 10.28
14.5 | 0.806 | 0.10799 | 0 | 7.468
15 | 0.846 | 0.09803 | 0 | 8.63
15.5 | 0.864 | 0.11552 | 0 | 7.477
16 | 0.892 | 0.11323 | 0 | 7.874
16.5 | 0.918 | 0.12434 | 0 | 7.387
17 | 0.945 | 0.12188 | 0 | 7.75
17.5 | 0.973 | 0.13205 | 0 | 7.367
18 | 0.999 | 0.13762 | 0 | 7.256
18.5 | 1.026 | 0.14061 | 0 | 7.297
19 | 1.053 | 0.14258 | 0 | 7.389
19.5 | 1.08 | 0.1471 | 0 | 7.341
20 | 1.112 | 0.15195 | 0 | 7.321

## 96. Re 7M Mach 0.50 (2)
BIGFOIL.COM POLAR EXPORT
Joukowsky 13.00% thick 0.00% camber
Joukowsky 13.00% thick 0.00% camber |  |  |  | Cl Max: | 1.4289 | at alpha= | 10.5 | deg
XFOIL ncrit=9 |  |  |  | L/D Max: | 115.956 | at alpha= | 8 | deg
Re: | 7000000 |  |  | Cd Min: | 0.12962 | at alpha= | 15.5 | deg
Mach: | 0.5 |  |  | Cl=0 at alpha= | 0 | deg
|  |  |  | @ Cl=0.1, Cd= | 0.0054606
|  |  |  | @ Cl=0.4, Cd= | 0.0059734
|  |  |  | @ Cl=0.6, Cd= | 0.0066516
alpha (deg) | Cl | Cd | Cm | Cl/Cd
-15 | -1.1261 | 0.11595 | 0.0073 | -9.7119
-14.5 | -1.1543 | 0.10258 | -0.0027 | -11.2527
-14 | -1.1872 | 0.08939 | -0.0124 | -13.2811
-13.5 | -1.2183 | 0.07712 | -0.0209 | -15.7975
-13 | -1.2514 | 0.06539 | -0.0286 | -19.1375
-12.5 | -1.2866 | 0.05404 | -0.0356 | -23.8083
-12 | -1.3247 | 0.04294 | -0.042 | -30.85
-11.5 | -1.3599 | 0.0327 | -0.0471 | -41.5872
-11 | -1.3926 | 0.02388 | -0.0496 | -58.3166
-10.5 | -1.4271 | 0.01819 | -0.0448 | -78.4552
-10 | -1.4277 | 0.01454 | -0.0353 | -98.1912
-9.5 | -1.3776 | 0.0126 | -0.0281 | -109.3333
-9 | -1.3075 | 0.01149 | -0.0231 | -113.7946
-8.5 | -1.2333 | 0.01067 | -0.0191 | -115.5858
-8 | -1.1581 | 0.00999 | -0.0157 | -115.9259
-7.5 | -1.083 | 0.0094 | -0.0129 | -115.2128
-7 | -1.0083 | 0.00884 | -0.0104 | -114.0611
-6.5 | -0.9341 | 0.00836 | -0.0084 | -111.7344
-6 | -0.8602 | 0.00792 | -0.0066 | -108.6111
-5.5 | -0.7868 | 0.00753 | -0.0052 | -104.4887
-5 | -0.714 | 0.00714 | -0.004 | -100
-4.5 | -0.6414 | 0.00683 | -0.003 | -93.9092
-4 | -0.5694 | 0.00652 | -0.0022 | -87.3313
-3.5 | -0.4975 | 0.00626 | -0.0015 | -79.4728
-3 | -0.4259 | 0.00605 | -0.0011 | -70.3967
-2.5 | -0.3547 | 0.00584 | -0.0007 | -60.7363
-2 | -0.2835 | 0.0057 | -0.0004 | -49.7368
-1.5 | -0.2125 | 0.00558 | -0.0003 | -38.0824
-1 | -0.1417 | 0.00549 | -0.0002 | -25.8106
-0.5 | -0.0708 | 0.00544 | -0.0001 | -13.0147
0 | 0 | 0.00543 | 0 | 0
0.5 | 0.0708 | 0.00544 | 0.0001 | 13.0147
1 | 0.1417 | 0.00549 | 0.0001 | 25.8106
1.5 | 0.2125 | 0.00558 | 0.0003 | 38.0824
2 | 0.2836 | 0.0057 | 0.0004 | 49.7544
2.5 | 0.3547 | 0.00584 | 0.0007 | 60.7363
3 | 0.426 | 0.00605 | 0.0011 | 70.4132
3.5 | 0.4976 | 0.00626 | 0.0015 | 79.4888
4 | 0.5694 | 0.00652 | 0.0022 | 87.3313
4.5 | 0.6415 | 0.00683 | 0.003 | 93.9239
5 | 0.7141 | 0.00715 | 0.0039 | 99.8741
5.5 | 0.7869 | 0.00753 | 0.0052 | 104.502
6 | 0.8603 | 0.00792 | 0.0066 | 108.6237
6.5 | 0.9343 | 0.00836 | 0.0083 | 111.7584
7 | 1.0085 | 0.00885 | 0.0104 | 113.9548
7.5 | 1.0832 | 0.0094 | 0.0128 | 115.234
8 | 1.1584 | 0.00999 | 0.0157 | 115.956
8.5 | 1.2337 | 0.01067 | 0.019 | 115.6232
9 | 1.308 | 0.01149 | 0.023 | 113.8381
9.5 | 1.3781 | 0.01261 | 0.028 | 109.2863
10 | 1.4286 | 0.01456 | 0.0352 | 98.1181
10.5 | 1.4289 | 0.0182 | 0.0446 | 78.511
11 | 1.394 | 0.02389 | 0.0495 | 58.3508
11.5 | 1.3594 | 0.0329 | 0.0467 | 41.3191
12 | 1.3248 | 0.04313 | 0.0416 | 30.7164
12.5 | 1.2878 | 0.05413 | 0.0353 | 23.7909
13 | 1.2527 | 0.06549 | 0.0284 | 19.1281
13.5 | 1.2191 | 0.07726 | 0.0206 | 15.7792
14 | 1.1874 | 0.0896 | 0.012 | 13.2522
14.5 | 1.1546 | 0.10279 | 0.0023 | 11.2326
15 | 1.1262 | 0.11617 | -0.0076 | 9.6944
15.5 | 1.1021 | 0.12962 | -0.0177 | 8.5025

## 97. Re 8M Mach 0.00 (1)
BIGFOIL.COM POLAR EXPORT
Joukowsky 13.00% thick 0.00% camber
Joukowsky 13.00% thick 0.00% camber |  |  |  | Cl Max: | 1.297 | at alpha= | 14.5 | deg
JavaFoil+Calcfoil stall+Eppler ext transition |  |  |  | L/D Max: | 159.895 | at alpha= | 10 | deg
Re: | 8000000 |  |  | Cd Min: | 0.00421 | at alpha= | -0.5 | deg
Mach: | 0 |  |  | Cl=0 at alpha= | 0 | deg
|  |  |  | @ Cl=0.1, Cd= | 0.0042756
|  |  |  | @ Cl=0.4, Cd= | 0.0045493
|  |  |  | @ Cl=0.6, Cd= | 0.0049378
alpha (deg) | Cl | Cd | Cm | Cl/Cd
-19.5 | -1.155 | 0.0955 | 0 | -12.097
-19 | -1.178 | 0.08647 | 0 | -13.628
-18.5 | -1.2 | 0.07789 | 0 | -15.41
-18 | -1.221 | 0.06954 | 0 | -17.558
-17.5 | -1.241 | 0.06091 | 0 | -20.379
-17 | -1.257 | 0.0544 | 0 | -23.103
-16.5 | -1.272 | 0.04723 | 0 | -26.941
-16 | -1.285 | 0.04083 | 0 | -31.467
-15.5 | -1.292 | 0.03527 | 0 | -36.64
-15 | -1.296 | 0.03066 | 0 | -42.268
-14.5 | -1.297 | 0.02634 | 0 | -49.243
-14 | -1.294 | 0.02278 | 0 | -56.819
-13.5 | -1.287 | 0.02003 | 0 | -64.265
-13 | -1.277 | 0.01765 | 0 | -72.347
-12.5 | -1.262 | 0.01563 | 0 | -80.738
-12 | -1.243 | 0.01402 | 0 | -88.657
-11.5 | -1.22 | 0.01274 | 0 | -95.761
-11 | -1.192 | 0.01178 | 0 | -101.182
-10.5 | -1.16 | 0.01102 | 0 | -105.299
-10 | -1.125 | 0.00704 | 0 | -159.895
-9.5 | -1.08 | 0.00682 | 0 | -158.346
-9 | -1.033 | 0.00653 | 0 | -158.071
-8.5 | -0.983 | 0.0063 | 0 | -156.147
-8 | -0.932 | 0.00607 | 0 | -153.547
-7.5 | -0.879 | 0.00586 | 0 | -150.101
-7 | -0.825 | 0.00566 | 0 | -145.681
-6.5 | -0.769 | 0.00548 | 0 | -140.471
-6 | -0.713 | 0.00525 | 0 | -135.861
-5.5 | -0.655 | 0.00508 | 0 | -128.919
-5 | -0.597 | 0.00493 | 0 | -121.16
-4.5 | -0.539 | 0.0048 | 0 | -112.369
-4 | -0.48 | 0.00469 | 0 | -102.268
-3.5 | -0.42 | 0.00459 | 0 | -91.672
-3 | -0.361 | 0.00447 | 0 | -80.777
-2.5 | -0.301 | 0.00436 | 0 | -68.967
-2 | -0.241 | 0.00432 | 0 | -55.748
-1.5 | -0.181 | 0.0044 | 0 | -41.079
-1 | -0.121 | 0.00431 | 0 | -27.971
-0.5 | -0.06 | 0.00421 | 0 | -14.317
0 | 0 | 0.00421 | 0 | 0
0.5 | 0.06 | 0.00421 | 0 | 14.317
1 | 0.121 | 0.00431 | 0 | 27.971
1.5 | 0.181 | 0.0044 | 0 | 41.079
2 | 0.241 | 0.00432 | 0 | 55.748
2.5 | 0.301 | 0.00436 | 0 | 68.967
3 | 0.361 | 0.00447 | 0 | 80.777
3.5 | 0.42 | 0.00459 | 0 | 91.672
4 | 0.48 | 0.00469 | 0 | 102.268
4.5 | 0.539 | 0.0048 | 0 | 112.369
5 | 0.597 | 0.00493 | 0 | 121.16
5.5 | 0.655 | 0.00508 | 0 | 128.919
6 | 0.713 | 0.00525 | 0 | 135.861
6.5 | 0.769 | 0.00548 | 0 | 140.471
7 | 0.825 | 0.00566 | 0 | 145.681
7.5 | 0.879 | 0.00586 | 0 | 150.101
8 | 0.932 | 0.00607 | 0 | 153.547
8.5 | 0.983 | 0.0063 | 0 | 156.147
9 | 1.033 | 0.00653 | 0 | 158.071
9.5 | 1.08 | 0.00682 | 0 | 158.346
10 | 1.125 | 0.00704 | 0 | 159.895
10.5 | 1.16 | 0.01102 | 0 | 105.299
11 | 1.192 | 0.01178 | 0 | 101.182
11.5 | 1.22 | 0.01274 | 0 | 95.761
12 | 1.243 | 0.01402 | 0 | 88.657
12.5 | 1.262 | 0.01563 | 0 | 80.738
13 | 1.277 | 0.01765 | 0 | 72.347
13.5 | 1.287 | 0.02003 | 0 | 64.265
14 | 1.294 | 0.02278 | 0 | 56.819
14.5 | 1.297 | 0.02634 | 0 | 49.243
15 | 1.296 | 0.03066 | 0 | 42.268
15.5 | 1.292 | 0.03527 | 0 | 36.64
16 | 1.285 | 0.04083 | 0 | 31.467
16.5 | 1.272 | 0.04723 | 0 | 26.941
17 | 1.257 | 0.0544 | 0 | 23.103
17.5 | 1.241 | 0.06091 | 0 | 20.379
18 | 1.221 | 0.06954 | 0 | 17.558
18.5 | 1.2 | 0.07789 | 0 | 15.41
19 | 1.178 | 0.08647 | 0 | 13.628
19.5 | 1.155 | 0.0955 | 0 | 12.097

## 98. Re 8M Mach 0.00 (2)
BIGFOIL.COM POLAR EXPORT
Joukowsky 13.00% thick 0.00% camber
Joukowsky 13.00% thick 0.00% camber |  |  |  | Cl Max: | 1.8383 | at alpha= | 19.5 | deg
XFOIL ncrit=9 |  |  |  | L/D Max: | 128.915 | at alpha= | 10.5 | deg
Re: | 8000000 |  |  | Cd Min: | 0.03883 | at alpha= | -20 | deg
Mach: | 0 |  |  | Cl=0 at alpha= | 0 | deg
|  |  |  | @ Cl=0.1, Cd= | 0.005167
|  |  |  | @ Cl=0.4, Cd= | 0.0056838
|  |  |  | @ Cl=0.6, Cd= | 0.0063199
alpha (deg) | Cl | Cd | Cm | Cl/Cd
-20 | -1.8272 | 0.03883 | -0.0273 | -47.0564
-19.5 | -1.8344 | 0.03299 | -0.0284 | -55.6047
-19 | -1.8327 | 0.02856 | -0.0284 | -64.1702
-18.5 | -1.826 | 0.02506 | -0.0273 | -72.8651
-18 | -1.8157 | 0.02237 | -0.0252 | -81.1667
-17.5 | -1.8036 | 0.02033 | -0.022 | -88.7162
-17 | -1.7957 | 0.01877 | -0.0167 | -95.6686
-16.5 | -1.7756 | 0.01758 | -0.0121 | -101.0011
-16 | -1.7403 | 0.01652 | -0.0098 | -105.345
-15.5 | -1.6996 | 0.01563 | -0.008 | -108.7396
-15 | -1.6552 | 0.01487 | -0.0067 | -111.3114
-14.5 | -1.6099 | 0.01406 | -0.0055 | -114.5021
-14 | -1.563 | 0.01329 | -0.0044 | -117.6072
-13.5 | -1.5138 | 0.01264 | -0.0036 | -119.7627
-13 | -1.4634 | 0.01203 | -0.0029 | -121.6459
-12.5 | -1.4127 | 0.01138 | -0.0023 | -124.1388
-12 | -1.3601 | 0.01087 | -0.0018 | -125.1242
-11.5 | -1.3075 | 0.0103 | -0.0014 | -126.9417
-11 | -1.2538 | 0.00981 | -0.001 | -127.8084
-10.5 | -1.1998 | 0.00931 | -0.0007 | -128.8722
-10 | -1.1479 | 0.00905 | 0.0002 | -126.8398
-9.5 | -1.0943 | 0.00871 | 0.0008 | -125.6372
-9 | -1.0391 | 0.00839 | 0.001 | -123.8498
-8.5 | -0.9832 | 0.00809 | 0.0012 | -121.5328
-8 | -0.927 | 0.0078 | 0.0013 | -118.8462
-7.5 | -0.8706 | 0.0075 | 0.0014 | -116.08
-7 | -0.8138 | 0.00723 | 0.0014 | -112.5588
-6.5 | -0.7567 | 0.00697 | 0.0014 | -108.5653
-6 | -0.6994 | 0.00672 | 0.0014 | -104.0774
-5.5 | -0.642 | 0.00648 | 0.0014 | -99.0741
-5 | -0.5843 | 0.00625 | 0.0014 | -93.488
-4.5 | -0.5263 | 0.00608 | 0.0013 | -86.5625
-4 | -0.4683 | 0.00587 | 0.0012 | -79.7785
-3.5 | -0.4101 | 0.00571 | 0.0011 | -71.8214
-3 | -0.3518 | 0.00555 | 0.001 | -63.3874
-2.5 | -0.2934 | 0.00543 | 0.0008 | -54.0331
-2 | -0.2348 | 0.00532 | 0.0007 | -44.1353
-1.5 | -0.1762 | 0.00525 | 0.0005 | -33.5619
-1 | -0.1175 | 0.00517 | 0.0003 | -22.7273
-0.5 | -0.0587 | 0.00516 | 0.0002 | -11.376
0 | 0 | 0.00513 | 0 | 0
0.5 | 0.0588 | 0.00516 | -0.0002 | 11.3953
1 | 0.1175 | 0.00517 | -0.0003 | 22.7273
1.5 | 0.1762 | 0.00525 | -0.0005 | 33.5619
2 | 0.2348 | 0.00532 | -0.0007 | 44.1353
2.5 | 0.2934 | 0.00543 | -0.0008 | 54.0331
3 | 0.3518 | 0.00556 | -0.001 | 63.2734
3.5 | 0.4102 | 0.00571 | -0.0011 | 71.8389
4 | 0.4683 | 0.00587 | -0.0012 | 79.7785
4.5 | 0.5263 | 0.00607 | -0.0013 | 86.7051
5 | 0.5843 | 0.00626 | -0.0014 | 93.3387
5.5 | 0.642 | 0.00648 | -0.0014 | 99.0741
6 | 0.6995 | 0.00672 | -0.0014 | 104.0923
6.5 | 0.7567 | 0.00697 | -0.0014 | 108.5653
7 | 0.8138 | 0.00723 | -0.0014 | 112.5588
7.5 | 0.8706 | 0.0075 | -0.0014 | 116.08
8 | 0.927 | 0.0078 | -0.0013 | 118.8462
8.5 | 0.9832 | 0.0081 | -0.0012 | 121.3827
9 | 1.0391 | 0.00839 | -0.001 | 123.8498
9.5 | 1.0942 | 0.00871 | -0.0008 | 125.6257
10 | 1.1479 | 0.00905 | -0.0002 | 126.8398
10.5 | 1.2002 | 0.00931 | 0.0006 | 128.9151
11 | 1.2542 | 0.00982 | 0.001 | 127.7189
11.5 | 1.308 | 0.01029 | 0.0013 | 127.1137
12 | 1.3606 | 0.01087 | 0.0018 | 125.1702
12.5 | 1.4131 | 0.01138 | 0.0022 | 124.174
13 | 1.4638 | 0.01204 | 0.0029 | 121.5781
13.5 | 1.5143 | 0.01265 | 0.0035 | 119.7075
14 | 1.5636 | 0.01329 | 0.0043 | 117.6524
14.5 | 1.6106 | 0.01406 | 0.0054 | 114.5519
15 | 1.6558 | 0.01488 | 0.0066 | 111.2769
15.5 | 1.7005 | 0.01563 | 0.0079 | 108.7972
16 | 1.7416 | 0.01651 | 0.0096 | 105.4876
16.5 | 1.777 | 0.01759 | 0.0119 | 101.0233
17 | 1.7998 | 0.01876 | 0.0161 | 95.9382
17.5 | 1.8065 | 0.0203 | 0.0216 | 88.9901
18 | 1.819 | 0.02229 | 0.0249 | 81.6061
18.5 | 1.829 | 0.02498 | 0.027 | 73.2186
19 | 1.8361 | 0.02842 | 0.0281 | 64.6059
19.5 | 1.8383 | 0.03279 | 0.0282 | 56.0628
20 | 1.8324 | 0.03847 | 0.0272 | 47.6319

## 99. Re 8M Mach 0.10 (1)
BIGFOIL.COM POLAR EXPORT
Joukowsky 13.00% thick 0.00% camber
Joukowsky 13.00% thick 0.00% camber |  |  |  | Cl Max: | 1.282 | at alpha= | 14 | deg
JavaFoil+Calcfoil stall+Eppler ext transition |  |  |  | L/D Max: | 159.292 | at alpha= | 10 | deg
Re: | 8000000 |  |  | Cd Min: | 0.0042 | at alpha= | 0 | deg
Mach: | 0.1 |  |  | Cl=0 at alpha= | 0 | deg
|  |  |  | @ Cl=0.1, Cd= | 0.004275
|  |  |  | @ Cl=0.4, Cd= | 0.004544
|  |  |  | @ Cl=0.6, Cd= | 0.00494
alpha (deg) | Cl | Cd | Cm | Cl/Cd
-19.5 | -1.107 | 0.10149 | 0 | -10.906
-19 | -1.133 | 0.09237 | 0 | -12.266
-18.5 | -1.159 | 0.08304 | 0 | -13.957
-18 | -1.183 | 0.0742 | 0 | -15.948
-17.5 | -1.206 | 0.06579 | 0 | -18.329
-17 | -1.227 | 0.05791 | 0 | -21.181
-16.5 | -1.245 | 0.05081 | 0 | -24.497
-16 | -1.261 | 0.04381 | 0 | -28.772
-15.5 | -1.271 | 0.03779 | 0 | -33.642
-15 | -1.279 | 0.03243 | 0 | -39.434
-14.5 | -1.282 | 0.02801 | 0 | -45.774
-14 | -1.282 | 0.02411 | 0 | -53.187
-13.5 | -1.278 | 0.02108 | 0 | -60.608
-13 | -1.27 | 0.01835 | 0 | -69.226
-12.5 | -1.257 | 0.01617 | 0 | -77.775
-12 | -1.24 | 0.01449 | 0 | -85.555
-11.5 | -1.218 | 0.01309 | 0 | -93.078
-11 | -1.191 | 0.012 | 0 | -99.296
-10.5 | -1.161 | 0.01118 | 0 | -103.846
-10 | -1.128 | 0.00708 | 0 | -159.292
-9.5 | -1.084 | 0.00683 | 0 | -158.596
-9 | -1.037 | 0.00657 | 0 | -157.852
-8.5 | -0.987 | 0.00632 | 0 | -156.062
-8 | -0.936 | 0.0061 | 0 | -153.458
-7.5 | -0.883 | 0.00588 | 0 | -150.075
-7 | -0.828 | 0.00568 | 0 | -145.832
-6.5 | -0.773 | 0.00549 | 0 | -140.713
-6 | -0.716 | 0.00526 | 0 | -136.183
-5.5 | -0.659 | 0.00509 | 0 | -129.303
-5 | -0.6 | 0.00494 | 0 | -121.521
-4.5 | -0.541 | 0.00491 | 0 | -110.351
-4 | -0.482 | 0.0047 | 0 | -102.65
-3.5 | -0.423 | 0.00459 | 0 | -92.044
-3 | -0.363 | 0.00447 | 0 | -81.158
-2.5 | -0.302 | 0.00437 | 0 | -69.282
-2 | -0.242 | 0.00432 | 0 | -56.013
-1.5 | -0.182 | 0.0044 | 0 | -41.289
-1 | -0.121 | 0.00431 | 0 | -28.118
-0.5 | -0.061 | 0.00421 | 0 | -14.394
0 | 0 | 0.0042 | 0 | 0
0.5 | 0.061 | 0.00421 | 0 | 14.394
1 | 0.121 | 0.00431 | 0 | 28.118
1.5 | 0.182 | 0.0044 | 0 | 41.289
2 | 0.242 | 0.00432 | 0 | 56.013
2.5 | 0.302 | 0.00437 | 0 | 69.282
3 | 0.363 | 0.00447 | 0 | 81.158
3.5 | 0.423 | 0.00459 | 0 | 92.044
4 | 0.482 | 0.0047 | 0 | 102.65
4.5 | 0.541 | 0.00491 | 0 | 110.351
5 | 0.6 | 0.00494 | 0 | 121.521
5.5 | 0.659 | 0.00509 | 0 | 129.303
6 | 0.716 | 0.00526 | 0 | 136.183
6.5 | 0.773 | 0.00549 | 0 | 140.713
7 | 0.828 | 0.00568 | 0 | 145.832
7.5 | 0.883 | 0.00588 | 0 | 150.075
8 | 0.936 | 0.0061 | 0 | 153.458
8.5 | 0.987 | 0.00632 | 0 | 156.062
9 | 1.037 | 0.00657 | 0 | 157.852
9.5 | 1.084 | 0.00683 | 0 | 158.596
10 | 1.128 | 0.00708 | 0 | 159.292
10.5 | 1.161 | 0.01118 | 0 | 103.846
11 | 1.191 | 0.012 | 0 | 99.296
11.5 | 1.218 | 0.01309 | 0 | 93.078
12 | 1.24 | 0.01449 | 0 | 85.555
12.5 | 1.257 | 0.01617 | 0 | 77.775
13 | 1.27 | 0.01835 | 0 | 69.226
13.5 | 1.278 | 0.02108 | 0 | 60.608
14 | 1.282 | 0.02411 | 0 | 53.187
14.5 | 1.282 | 0.02801 | 0 | 45.774
15 | 1.279 | 0.03243 | 0 | 39.434
15.5 | 1.271 | 0.03779 | 0 | 33.642
16 | 1.261 | 0.04381 | 0 | 28.772
16.5 | 1.245 | 0.05081 | 0 | 24.497
17 | 1.226 | 0.05799 | 0 | 21.149
17.5 | 1.206 | 0.06579 | 0 | 18.329
18 | 1.184 | 0.07387 | 0 | 16.024
18.5 | 1.159 | 0.08304 | 0 | 13.957
19 | 1.133 | 0.09229 | 0 | 12.278

## 100. Re 8M Mach 0.10 (2)
BIGFOIL.COM POLAR EXPORT
Joukowsky 13.00% thick 0.00% camber
Joukowsky 13.00% thick 0.00% camber |  |  |  | Cl Max: | 1.8229 | at alpha= | 19 | deg
XFOIL ncrit=9 |  |  |  | L/D Max: | 128.293 | at alpha= | 10.5 | deg
Re: | 8000000 |  |  | Cd Min: | 0.04524 | at alpha= | -20 | deg
Mach: | 0.1 |  |  | Cl=0 at alpha= | 0 | deg
|  |  |  | @ Cl=0.1, Cd= | 0.0051769
|  |  |  | @ Cl=0.4, Cd= | 0.0056871
|  |  |  | @ Cl=0.6, Cd= | 0.0063283
alpha (deg) | Cl | Cd | Cm | Cl/Cd
-20 | -1.7967 | 0.04524 | -0.0271 | -39.7149
-19.5 | -1.8138 | 0.03774 | -0.0295 | -48.0604
-19 | -1.8185 | 0.03213 | -0.0304 | -56.5982
-18.5 | -1.8172 | 0.02765 | -0.0302 | -65.7215
-18 | -1.8102 | 0.02423 | -0.0288 | -74.709
-17.5 | -1.7996 | 0.02164 | -0.0263 | -83.1608
-17 | -1.7876 | 0.01973 | -0.0225 | -90.6031
-16.5 | -1.7804 | 0.01834 | -0.0162 | -97.0774
-16 | -1.7502 | 0.01714 | -0.0129 | -102.112
-15.5 | -1.7121 | 0.01609 | -0.0107 | -106.4077
-15 | -1.6687 | 0.01523 | -0.009 | -109.5666
-14.5 | -1.6225 | 0.01447 | -0.0076 | -112.1285
-14 | -1.5759 | 0.01362 | -0.0063 | -115.7048
-13.5 | -1.5268 | 0.01289 | -0.0052 | -118.4484
-13 | -1.4757 | 0.01228 | -0.0044 | -120.171
-12.5 | -1.4246 | 0.01158 | -0.0036 | -123.0225
-12 | -1.3718 | 0.01101 | -0.0029 | -124.5958
-11.5 | -1.3183 | 0.01047 | -0.0024 | -125.9121
-11 | -1.2643 | 0.00993 | -0.0019 | -127.3212
-10.5 | -1.2095 | 0.00943 | -0.0015 | -128.2609
-10 | -1.1572 | 0.00913 | -0.0004 | -126.747
-9.5 | -1.1029 | 0.00879 | 0.0002 | -125.4721
-9 | -1.0471 | 0.00848 | 0.0005 | -123.4788
-8.5 | -0.9907 | 0.00816 | 0.0007 | -121.4093
-8 | -0.934 | 0.00785 | 0.0009 | -118.9809
-7.5 | -0.877 | 0.00754 | 0.0011 | -116.313
-7 | -0.8197 | 0.00727 | 0.0012 | -112.751
-6.5 | -0.7621 | 0.00701 | 0.0012 | -108.7161
-6 | -0.7043 | 0.00675 | 0.0013 | -104.3407
-5.5 | -0.6464 | 0.00651 | 0.0013 | -99.2934
-5 | -0.5883 | 0.00627 | 0.0012 | -93.8278
-4.5 | -0.5299 | 0.00609 | 0.0012 | -87.0115
-4 | -0.4715 | 0.00589 | 0.0011 | -80.0509
-3.5 | -0.4129 | 0.00572 | 0.001 | -72.1853
-3 | -0.3541 | 0.00557 | 0.0009 | -63.5727
-2.5 | -0.2953 | 0.00544 | 0.0008 | -54.2831
-2 | -0.2363 | 0.00533 | 0.0006 | -44.334
-1.5 | -0.1773 | 0.00525 | 0.0005 | -33.7714
-1 | -0.1182 | 0.00518 | 0.0003 | -22.8185
-0.5 | -0.0591 | 0.00517 | 0.0002 | -11.4313
0 | 0 | 0.00513 | 0 | 0
0.5 | 0.0591 | 0.00517 | -0.0002 | 11.4313
1 | 0.1183 | 0.00518 | -0.0003 | 22.8378
1.5 | 0.1773 | 0.00526 | -0.0005 | 33.7072
2 | 0.2364 | 0.00533 | -0.0006 | 44.3527
2.5 | 0.2953 | 0.00544 | -0.0008 | 54.2831
3 | 0.3541 | 0.00557 | -0.0009 | 63.5727
3.5 | 0.4129 | 0.00572 | -0.001 | 72.1853
4 | 0.4715 | 0.00589 | -0.0011 | 80.0509
4.5 | 0.5299 | 0.00609 | -0.0012 | 87.0115
5 | 0.5883 | 0.00628 | -0.0012 | 93.6783
5.5 | 0.6464 | 0.00652 | -0.0013 | 99.1411
6 | 0.7043 | 0.00675 | -0.0013 | 104.3407
6.5 | 0.7621 | 0.00701 | -0.0012 | 108.7161
7 | 0.8197 | 0.00727 | -0.0012 | 112.751
7.5 | 0.877 | 0.00754 | -0.0011 | 116.313
8 | 0.934 | 0.00785 | -0.0009 | 118.9809
8.5 | 0.9907 | 0.00817 | -0.0007 | 121.2607
9 | 1.0471 | 0.00848 | -0.0005 | 123.4788
9.5 | 1.1029 | 0.00879 | -0.0002 | 125.4721
10 | 1.1572 | 0.00913 | 0.0004 | 126.747
10.5 | 1.2098 | 0.00943 | 0.0014 | 128.2927
11 | 1.2647 | 0.00993 | 0.0018 | 127.3615
11.5 | 1.3187 | 0.01046 | 0.0023 | 126.0707
12 | 1.3723 | 0.01101 | 0.0028 | 124.6412
12.5 | 1.4251 | 0.01159 | 0.0035 | 122.9594
13 | 1.4762 | 0.01228 | 0.0043 | 120.2117
13.5 | 1.5274 | 0.01289 | 0.0051 | 118.495
14 | 1.5764 | 0.01362 | 0.0062 | 115.7416
14.5 | 1.6232 | 0.01446 | 0.0075 | 112.2545
15 | 1.6695 | 0.01524 | 0.0088 | 109.5472
15.5 | 1.7131 | 0.01609 | 0.0105 | 106.4699
16 | 1.7518 | 0.01713 | 0.0127 | 102.265
16.5 | 1.7827 | 0.01836 | 0.0158 | 97.0969
17 | 1.7903 | 0.01973 | 0.0221 | 90.74
17.5 | 1.8024 | 0.02159 | 0.026 | 83.4831
18 | 1.8132 | 0.02415 | 0.0285 | 75.0807
18.5 | 1.8206 | 0.02753 | 0.03 | 66.1315
19 | 1.8229 | 0.03189 | 0.0303 | 57.1621
19.5 | 1.8182 | 0.03747 | 0.0294 | 48.5242
20 | 1.803 | 0.04472 | 0.0271 | 40.3175

## 101. Re 8M Mach 0.25 (1)
BIGFOIL.COM POLAR EXPORT
Joukowsky 13.00% thick 0.00% camber
Joukowsky 13.00% thick 0.00% camber |  |  |  | Cl Max: | 1.214 | at alpha= | 12.5 | deg
JavaFoil+Calcfoil stall+Eppler ext transition |  |  |  | L/D Max: | 155.233 | at alpha= | 9 | deg
Re: | 8000000 |  |  | Cd Min: | 0.0042 | at alpha= | -0.5 | deg
Mach: | 0.25 |  |  | Cl=0 at alpha= | 0 | deg
|  |  |  | @ Cl=0.1, Cd= | 0.0042181
|  |  |  | @ Cl=0.4, Cd= | 0.0044997
|  |  |  | @ Cl=0.6, Cd= | 0.0049713
alpha (deg) | Cl | Cd | Cm | Cl/Cd
-17.5 | -0.926 | 0.10119 | 0 | -9.15
-17 | -0.976 | 0.08993 | 0 | -10.854
-16.5 | -1.024 | 0.07847 | 0 | -13.045
-16 | -1.068 | 0.06726 | 0 | -15.877
-15.5 | -1.104 | 0.05771 | 0 | -19.133
-15 | -1.138 | 0.04792 | 0 | -23.754
-14.5 | -1.165 | 0.04032 | 0 | -28.9
-14 | -1.187 | 0.03377 | 0 | -35.147
-13.5 | -1.202 | 0.02848 | 0 | -42.214
-13 | -1.211 | 0.02418 | 0 | -50.08
-12.5 | -1.214 | 0.02053 | 0 | -59.126
-12 | -1.21 | 0.01769 | 0 | -68.387
-11.5 | -1.199 | 0.01542 | 0 | -77.777
-11 | -1.181 | 0.01375 | 0 | -85.882
-10.5 | -1.158 | 0.01241 | 0 | -93.349
-10 | -1.13 | 0.01141 | 0 | -99.044
-9.5 | -1.1 | 0.00713 | 0 | -154.393
-9 | -1.055 | 0.00679 | 0 | -155.493
-8.5 | -1.007 | 0.00651 | 0 | -154.721
-8 | -0.956 | 0.00626 | 0 | -152.633
-7.5 | -0.903 | 0.00602 | 0 | -150.008
-7 | -0.849 | 0.00579 | 0 | -146.574
-6.5 | -0.792 | 0.00558 | 0 | -141.977
-6 | -0.735 | 0.00551 | 0 | -133.299
-5.5 | -0.676 | 0.00516 | 0 | -131.092
-5 | -0.616 | 0.00503 | 0 | -122.575
-4.5 | -0.556 | 0.00484 | 0 | -114.971
-4 | -0.495 | 0.00468 | 0 | -105.866
-3.5 | -0.434 | 0.00461 | 0 | -94.206
-3 | -0.372 | 0.00445 | 0 | -83.609
-2.5 | -0.311 | 0.00437 | 0 | -71.13
-2 | -0.249 | 0.00432 | 0 | -57.555
-1.5 | -0.187 | 0.00427 | 0 | -43.735
-1 | -0.125 | 0.00436 | 0 | -28.565
-0.5 | -0.062 | 0.0042 | 0 | -14.816
0 | 0 | 0.0042 | 0 | 0
0.5 | 0.062 | 0.0042 | 0 | 14.813
1 | 0.125 | 0.00423 | 0 | 29.465
1.5 | 0.187 | 0.00435 | 0 | 42.93
2 | 0.249 | 0.00432 | 0 | 57.555
2.5 | 0.311 | 0.00439 | 0 | 70.751
3 | 0.372 | 0.00445 | 0 | 83.609
3.5 | 0.434 | 0.00456 | 0 | 95.236
4 | 0.495 | 0.00468 | 0 | 105.866
4.5 | 0.556 | 0.00481 | 0 | 115.536
5 | 0.616 | 0.00503 | 0 | 122.575
5.5 | 0.676 | 0.00515 | 0 | 131.183
6 | 0.735 | 0.00551 | 0 | 133.299
6.5 | 0.792 | 0.00571 | 0 | 138.835
7 | 0.849 | 0.00579 | 0 | 146.574
7.5 | 0.903 | 0.00602 | 0 | 150.151
8 | 0.956 | 0.00626 | 0 | 152.633
8.5 | 1.007 | 0.00652 | 0 | 154.382
9 | 1.055 | 0.0068 | 0 | 155.233
9.5 | 1.1 | 0.00711 | 0 | 154.783
10 | 1.13 | 0.0114 | 0 | 99.063
10.5 | 1.158 | 0.01244 | 0 | 93.093
11 | 1.181 | 0.01375 | 0 | 85.867
11.5 | 1.199 | 0.01546 | 0 | 77.564
12 | 1.21 | 0.01764 | 0 | 68.603
12.5 | 1.214 | 0.02055 | 0 | 59.067
13 | 1.212 | 0.02396 | 0 | 50.571
13.5 | 1.202 | 0.02849 | 0 | 42.204
14 | 1.187 | 0.03364 | 0 | 35.297
14.5 | 1.166 | 0.04014 | 0 | 29.039
15 | 1.138 | 0.04787 | 0 | 23.783
15.5 | 1.106 | 0.05691 | 0 | 19.428
16 | 1.068 | 0.0674 | 0 | 15.839
16.5 | 1.023 | 0.07893 | 0 | 12.961
17 | 0.976 | 0.08982 | 0 | 10.867
17.5 | 0.926 | 0.10152 | 0 | 9.117

## 102. Re 8M Mach 0.25 (2)
BIGFOIL.COM POLAR EXPORT
Joukowsky 13.00% thick 0.00% camber
Joukowsky 13.00% thick 0.00% camber |  |  |  | Cl Max: | 1.7556 | at alpha= | 17 | deg
XFOIL ncrit=9 |  |  |  | L/D Max: | 125.486 | at alpha= | 10.5 | deg
Re: | 8000000 |  |  | Cd Min: | 0.09845 | at alpha= | -20 | deg
Mach: | 0.25 |  |  | Cl=0 at alpha= | 0 | deg
|  |  |  | @ Cl=0.1, Cd= | 0.0052153
|  |  |  | @ Cl=0.4, Cd= | 0.0057264
|  |  |  | @ Cl=0.6, Cd= | 0.0063884
alpha (deg) | Cl | Cd | Cm | Cl/Cd
-20 | -1.5366 | 0.09845 | -0.0037 | -15.6079
-19.5 | -1.6048 | 0.08046 | -0.0158 | -19.9453
-19 | -1.6517 | 0.06661 | -0.0243 | -24.7966
-18.5 | -1.6985 | 0.05377 | -0.0316 | -31.5882
-18 | -1.7291 | 0.04385 | -0.0361 | -39.4322
-17.5 | -1.7466 | 0.03602 | -0.0387 | -48.4897
-17 | -1.7526 | 0.02997 | -0.0395 | -58.4785
-16.5 | -1.7499 | 0.02542 | -0.0386 | -68.8395
-16 | -1.7408 | 0.0221 | -0.0362 | -78.7692
-15.5 | -1.7302 | 0.0197 | -0.0319 | -87.8274
-15 | -1.7222 | 0.01812 | -0.0249 | -95.0442
-14.5 | -1.6883 | 0.01671 | -0.0208 | -101.0353
-14 | -1.6446 | 0.01556 | -0.0178 | -105.6941
-13.5 | -1.5953 | 0.01462 | -0.0154 | -109.1176
-13 | -1.5445 | 0.01366 | -0.0133 | -113.0673
-12.5 | -1.4913 | 0.0128 | -0.0114 | -116.5078
-12 | -1.4355 | 0.0121 | -0.0099 | -118.6364
-11.5 | -1.3798 | 0.01133 | -0.0084 | -121.7829
-11 | -1.322 | 0.01073 | -0.0073 | -123.206
-10.5 | -1.2644 | 0.01008 | -0.0061 | -125.4365
-10 | -1.2088 | 0.00972 | -0.0045 | -124.3621
-9.5 | -1.1514 | 0.0093 | -0.0033 | -123.8065
-9 | -1.0925 | 0.00888 | -0.0025 | -123.0293
-8.5 | -1.0329 | 0.00851 | -0.0019 | -121.3749
-8 | -0.973 | 0.00817 | -0.0013 | -119.0942
-7.5 | -0.913 | 0.00783 | -0.0008 | -116.6028
-7 | -0.8527 | 0.0075 | -0.0004 | -113.6933
-6.5 | -0.7924 | 0.0072 | -0.0001 | -110.0556
-6 | -0.7319 | 0.00691 | 0.0001 | -105.919
-5.5 | -0.6713 | 0.00666 | 0.0003 | -100.7958
-5 | -0.6105 | 0.00642 | 0.0005 | -95.0935
-4.5 | -0.5498 | 0.00618 | 0.0006 | -88.9644
-4 | -0.4889 | 0.00599 | 0.0006 | -81.6194
-3.5 | -0.428 | 0.0058 | 0.0006 | -73.7931
-3 | -0.367 | 0.00564 | 0.0006 | -65.0709
-2.5 | -0.306 | 0.0055 | 0.0006 | -55.6364
-2 | -0.2448 | 0.00539 | 0.0005 | -45.4174
-1.5 | -0.1837 | 0.00529 | 0.0004 | -34.7259
-1 | -0.1224 | 0.00523 | 0.0003 | -23.4034
-0.5 | -0.0612 | 0.0052 | 0.0001 | -11.7692
0 | 0 | 0.00518 | 0 | 0
0.5 | 0.0613 | 0.00519 | -0.0001 | 11.8112
1 | 0.1225 | 0.00523 | -0.0003 | 23.4226
1.5 | 0.1837 | 0.00529 | -0.0004 | 34.7259
2 | 0.2448 | 0.00539 | -0.0005 | 45.4174
2.5 | 0.306 | 0.0055 | -0.0006 | 55.6364
3 | 0.367 | 0.00564 | -0.0006 | 65.0709
3.5 | 0.4281 | 0.0058 | -0.0007 | 73.8103
4 | 0.4889 | 0.00599 | -0.0006 | 81.6194
4.5 | 0.5499 | 0.00619 | -0.0006 | 88.8368
5 | 0.6105 | 0.00643 | -0.0005 | 94.9456
5.5 | 0.6713 | 0.00666 | -0.0003 | 100.7958
6 | 0.732 | 0.00691 | -0.0002 | 105.9334
6.5 | 0.7924 | 0.0072 | 0.0001 | 110.0556
7 | 0.8528 | 0.00751 | 0.0004 | 113.5553
7.5 | 0.913 | 0.00783 | 0.0008 | 116.6028
8 | 0.973 | 0.00817 | 0.0013 | 119.0942
8.5 | 1.0329 | 0.00851 | 0.0019 | 121.3749
9 | 1.0925 | 0.00889 | 0.0025 | 122.8909
9.5 | 1.1514 | 0.0093 | 0.0033 | 123.8065
10 | 1.2089 | 0.00972 | 0.0045 | 124.3724
10.5 | 1.2649 | 0.01008 | 0.0061 | 125.4861
11 | 1.3225 | 0.01074 | 0.0072 | 123.1378
11.5 | 1.3803 | 0.01133 | 0.0083 | 121.827
12 | 1.4361 | 0.01211 | 0.0098 | 118.5879
12.5 | 1.4919 | 0.0128 | 0.0113 | 116.5547
13 | 1.5449 | 0.01368 | 0.0132 | 112.9313
13.5 | 1.596 | 0.01462 | 0.0153 | 109.1655
14 | 1.6456 | 0.01557 | 0.0177 | 105.6904
14.5 | 1.6898 | 0.01671 | 0.0206 | 101.1251
15 | 1.725 | 0.01811 | 0.0245 | 95.2512
15.5 | 1.7331 | 0.01969 | 0.0315 | 88.0193
16 | 1.7435 | 0.02206 | 0.0359 | 79.0345
16.5 | 1.752 | 0.0254 | 0.0384 | 68.9764
17 | 1.7556 | 0.02989 | 0.0393 | 58.7354
17.5 | 1.751 | 0.03578 | 0.0386 | 48.938
18 | 1.7302 | 0.04394 | 0.0358 | 39.3764
18.5 | 1.7048 | 0.05328 | 0.0317 | 31.997
19 | 1.6598 | 0.06579 | 0.0247 | 25.2288
19.5 | 1.6082 | 0.08024 | 0.0158 | 20.0424
20 | 1.542 | 0.09786 | 0.004 | 15.7572

## 103. Re 8M Mach 0.50 (1)
BIGFOIL.COM POLAR EXPORT
Joukowsky 13.00% thick 0.00% camber
Joukowsky 13.00% thick 0.00% camber |  |  |  | Cl Max: | 1.116 | at alpha= | 20 | deg
JavaFoil+Calcfoil stall+Eppler ext transition |  |  |  | L/D Max: | 144.176 | at alpha= | 6.5 | deg
Re: | 8000000 |  |  | Cd Min: | 0.00418 | at alpha= | 0.5 | deg
Mach: | 0.5 |  |  | Cl=0 at alpha= | 0 | deg
|  |  |  | @ Cl=0.1, Cd= | 0.004193
|  |  |  | @ Cl=0.4, Cd= | 0.0045354
|  |  |  | @ Cl=0.6, Cd= | 0.0050561
alpha (deg) | Cl | Cd | Cm | Cl/Cd
-20 | -1.116 | 0.16079 | 0 | -6.939
-19.5 | -1.089 | 0.14888 | 0 | -7.316
-19 | -1.072 | 0.12943 | 0 | -8.284
-18.5 | -1.027 | 0.13662 | 0 | -7.518
-18 | -0.999 | 0.12855 | 0 | -7.774
-17.5 | -0.975 | 0.12842 | 0 | -7.591
-17 | -0.946 | 0.12034 | 0 | -7.862
-16.5 | -0.921 | 0.11992 | 0 | -7.684
-16 | -0.899 | 0.10703 | 0 | -8.397
-15.5 | -0.866 | 0.11189 | 0 | -7.739
-15 | -0.854 | 0.09238 | 0 | -9.241
-14.5 | -0.808 | 0.10452 | 0 | -7.735
-14 | -0.817 | 0.07148 | 0 | -11.433
-13.5 | -0.764 | 0.08765 | 0 | -8.713
-13 | -0.779 | 0.0539 | 0 | -14.455
-12.5 | -0.731 | 0.06428 | 0 | -11.37
-12 | -0.685 | 0.07375 | 0 | -9.292
-11.5 | -0.654 | 0.07356 | 0 | -8.889
-11 | -0.674 | 0.03931 | 0 | -17.139
-10.5 | -0.646 | 0.03672 | 0 | -17.589
-10 | -0.591 | 0.04958 | 0 | -11.926
-9.5 | -0.912 | 0.02384 | 0 | -38.257
-9 | -0.992 | 0.01742 | 0 | -56.946
-8.5 | -1.007 | 0.01408 | 0 | -71.463
-8 | -0.994 | 0.01215 | 0 | -81.79
-7.5 | -0.966 | 0.01087 | 0 | -88.869
-7 | -0.925 | 0.0065 | 0 | -142.239
-6.5 | -0.87 | 0.00614 | 0 | -141.696
-6 | -0.811 | 0.00583 | 0 | -139.032
-5.5 | -0.749 | 0.00555 | 0 | -134.921
-5 | -0.685 | 0.00543 | 0 | -126.06
-4.5 | -0.619 | 0.00515 | 0 | -120.152
-4 | -0.552 | 0.00494 | 0 | -111.612
-3.5 | -0.484 | 0.00473 | 0 | -102.433
-3 | -0.416 | 0.00451 | 0 | -92.157
-2.5 | -0.347 | 0.00445 | 0 | -77.921
-2 | -0.278 | 0.00433 | 0 | -64.188
-1.5 | -0.209 | 0.00423 | 0 | -49.283
-1 | -0.139 | 0.00421 | 0 | -33.049
-0.5 | -0.07 | 0.00432 | 0 | -16.125
0 | 0 | 0.00424 | 0 | 0
0.5 | 0.07 | 0.00418 | 0 | 16.667
1 | 0.139 | 0.00421 | 0 | 33.064
1.5 | 0.209 | 0.00426 | 0 | 48.915
2 | 0.278 | 0.00447 | 0 | 62.125
2.5 | 0.347 | 0.00452 | 0 | 76.716
3 | 0.416 | 0.00454 | 0 | 91.654
3.5 | 0.484 | 0.00465 | 0 | 104.187
4 | 0.552 | 0.00492 | 0 | 112.208
4.5 | 0.619 | 0.00511 | 0 | 121.034
5 | 0.685 | 0.00537 | 0 | 127.46
5.5 | 0.749 | 0.0056 | 0 | 133.83
6 | 0.811 | 0.00587 | 0 | 138.101
6.5 | 0.87 | 0.00604 | 0 | 144.176
7 | 0.925 | 0.00659 | 0 | 140.398
7.5 | 0.966 | 0.01088 | 0 | 88.731
8 | 0.994 | 0.01215 | 0 | 81.84
8.5 | 1.006 | 0.01417 | 0 | 70.991
9 | 0.992 | 0.01742 | 0 | 56.951
9.5 | 0.911 | 0.02418 | 0 | 37.675
10 | 0.592 | 0.0492 | 0 | 12.033
10.5 | 0.644 | 0.03793 | 0 | 16.97
11 | 0.674 | 0.03927 | 0 | 17.161
11.5 | 0.652 | 0.07515 | 0 | 8.675
12 | 0.685 | 0.07423 | 0 | 9.224
12.5 | 0.734 | 0.06249 | 0 | 11.738
13 | 0.781 | 0.05263 | 0 | 14.84
13.5 | 0.763 | 0.08818 | 0 | 8.652
14 | 0.818 | 0.07095 | 0 | 11.528
14.5 | 0.807 | 0.10626 | 0 | 7.599
15 | 0.862 | 0.08652 | 0 | 9.957
15.5 | 0.865 | 0.11256 | 0 | 7.689
16 | 0.896 | 0.10936 | 0 | 8.194
16.5 | 0.92 | 0.12178 | 0 | 7.556
17 | 0.946 | 0.12026 | 0 | 7.866
17.5 | 0.974 | 0.12925 | 0 | 7.537
18 | 0.999 | 0.12871 | 0 | 7.765
18.5 | 1.027 | 0.13951 | 0 | 7.36
19 | 1.07 | 0.13183 | 0 | 8.118
19.5 | 1.088 | 0.14986 | 0 | 7.261
20 | 1.116 | 0.16176 | 0 | 6.897

## 104. Re 8M Mach 0.50 (2)
BIGFOIL.COM POLAR EXPORT
Joukowsky 13.00% thick 0.00% camber
Joukowsky 13.00% thick 0.00% camber |  |  |  | Cl Max: | 1.4438 | at alpha= | 10.5 | deg
XFOIL ncrit=9 |  |  |  | L/D Max: | 118.714 | at alpha= | 8.5 | deg
Re: | 8000000 |  |  | Cd Min: | 0.12743 | at alpha= | 15.5 | deg
Mach: | 0.5 |  |  | Cl=0 at alpha= | 0 | deg
|  |  |  | @ Cl=0.1, Cd= | 0.0054005
|  |  |  | @ Cl=0.4, Cd= | 0.0058908
|  |  |  | @ Cl=0.6, Cd= | 0.0065446
alpha (deg) | Cl | Cd | Cm | Cl/Cd
-15.5 | -1.1165 | 0.12729 | 0.0152 | -8.7713
-15 | -1.1402 | 0.11402 | 0.0052 | -10
-14.5 | -1.1673 | 0.10093 | -0.0045 | -11.5654
-14 | -1.1989 | 0.08797 | -0.014 | -13.6285
-13.5 | -1.2315 | 0.07564 | -0.0226 | -16.2811
-13 | -1.2655 | 0.06392 | -0.0303 | -19.7982
-12.5 | -1.3003 | 0.05268 | -0.0371 | -24.683
-12 | -1.3379 | 0.04169 | -0.0434 | -32.0916
-11.5 | -1.3729 | 0.03156 | -0.0483 | -43.5013
-11 | -1.4057 | 0.02298 | -0.0503 | -61.1706
-10.5 | -1.4422 | 0.01775 | -0.044 | -81.2507
-10 | -1.4381 | 0.01413 | -0.0347 | -101.7764
-9.5 | -1.3844 | 0.01225 | -0.0276 | -113.0122
-9 | -1.3123 | 0.01118 | -0.0227 | -117.3792
-8.5 | -1.2366 | 0.01042 | -0.0188 | -118.6756
-8 | -1.1607 | 0.00978 | -0.0155 | -118.681
-7.5 | -1.0852 | 0.00919 | -0.0127 | -118.0849
-7 | -1.01 | 0.00868 | -0.0103 | -116.3594
-6.5 | -0.9355 | 0.00821 | -0.0083 | -113.9464
-6 | -0.8615 | 0.00776 | -0.0065 | -111.018
-5.5 | -0.7879 | 0.0074 | -0.0051 | -106.473
-5 | -0.7148 | 0.00703 | -0.0039 | -101.6785
-4.5 | -0.6422 | 0.00672 | -0.0029 | -95.5655
-4 | -0.57 | 0.00642 | -0.0021 | -88.785
-3 | -0.4264 | 0.00595 | -0.001 | -71.6639
-2.5 | -0.3549 | 0.00579 | -0.0007 | -61.2953
-2 | -0.2837 | 0.00562 | -0.0004 | -50.4804
-1.5 | -0.2127 | 0.00551 | -0.0003 | -38.6025
-1 | -0.1416 | 0.00543 | -0.0001 | -26.0773
-0.5 | -0.0709 | 0.00538 | -0.0001 | -13.1784
0 | 0 | 0.00535 | 0 | 0
0.5 | 0.0709 | 0.00538 | 0.0001 | 13.1784
1 | 0.1417 | 0.00543 | 0.0001 | 26.0958
1.5 | 0.2128 | 0.00551 | 0.0002 | 38.6207
2 | 0.2838 | 0.00562 | 0.0004 | 50.4982
2.5 | 0.355 | 0.00579 | 0.0007 | 61.3126
3 | 0.4264 | 0.00595 | 0.001 | 71.6639
4 | 0.57 | 0.00642 | 0.0021 | 88.785
4.5 | 0.6422 | 0.00672 | 0.0029 | 95.5655
5 | 0.7149 | 0.00703 | 0.0039 | 101.6927
5.5 | 0.788 | 0.0074 | 0.0051 | 106.4865
6 | 0.8616 | 0.00776 | 0.0065 | 111.0309
6.5 | 0.9356 | 0.00821 | 0.0082 | 113.9586
7 | 1.0102 | 0.00868 | 0.0103 | 116.3825
7.5 | 1.0854 | 0.00919 | 0.0127 | 118.1066
8 | 1.161 | 0.00978 | 0.0155 | 118.7117
8.5 | 1.237 | 0.01042 | 0.0188 | 118.714
9 | 1.3127 | 0.01118 | 0.0227 | 117.415
9.5 | 1.3849 | 0.01225 | 0.0276 | 113.0531
10 | 1.4388 | 0.01415 | 0.0346 | 101.682
10.5 | 1.4438 | 0.01777 | 0.0438 | 81.2493
11 | 1.4069 | 0.023 | 0.0501 | 61.1696
11.5 | 1.3725 | 0.03175 | 0.048 | 43.2283
12 | 1.3382 | 0.04187 | 0.043 | 31.9608
12.5 | 1.3015 | 0.05276 | 0.0369 | 24.6683
13 | 1.2667 | 0.06402 | 0.03 | 19.786
13.5 | 1.2329 | 0.07572 | 0.0223 | 16.2824
14 | 1.1991 | 0.08817 | 0.0136 | 13.5999
14.5 | 1.1674 | 0.10115 | 0.0042 | 11.5413
15 | 1.1403 | 0.11423 | -0.0055 | 9.9825
15.5 | 1.1171 | 0.12743 | -0.0154 | 8.7664

## 105. Re 10M Mach 0.00 (1)
BIGFOIL.COM POLAR EXPORT
Joukowsky 13.00% thick 0.00% camber
Joukowsky 13.00% thick 0.00% camber |  |  |  | Cl Max: | 1.302 | at alpha= | 14.5 | deg
JavaFoil+Calcfoil stall+Eppler ext transition |  |  |  | L/D Max: | 163.76 | at alpha= | 10 | deg
Re: | 10000000 |  |  | Cd Min: | 0.00417 | at alpha= | 0 | deg
Mach: | 0 |  |  | Cl=0 at alpha= | 0 | deg
|  |  |  | @ Cl=0.1, Cd= | 0.0042456
|  |  |  | @ Cl=0.4, Cd= | 0.0044993
|  |  |  | @ Cl=0.6, Cd= | 0.0048672
alpha (deg) | Cl | Cd | Cm | Cl/Cd
-20 | -1.135 | 0.10056 | 0 | -11.289
-19.5 | -1.16 | 0.09131 | 0 | -12.701
-19 | -1.183 | 0.08243 | 0 | -14.355
-18.5 | -1.206 | 0.07382 | 0 | -16.332
-18 | -1.226 | 0.06588 | 0 | -18.616
-17.5 | -1.246 | 0.05809 | 0 | -21.447
-17 | -1.263 | 0.05114 | 0 | -24.69
-16.5 | -1.277 | 0.04474 | 0 | -28.553
-16 | -1.29 | 0.03851 | 0 | -33.503
-15.5 | -1.296 | 0.0336 | 0 | -38.58
-15 | -1.302 | 0.02854 | 0 | -45.626
-14.5 | -1.302 | 0.02471 | 0 | -52.708
-14 | -1.3 | 0.02161 | 0 | -60.123
-13.5 | -1.293 | 0.01888 | 0 | -68.46
-13 | -1.282 | 0.01664 | 0 | -77.009
-12.5 | -1.267 | 0.01479 | 0 | -85.684
-12 | -1.248 | 0.01332 | 0 | -93.665
-11.5 | -1.224 | 0.0122 | 0 | -100.281
-11 | -1.196 | 0.01131 | 0 | -105.747
-10.5 | -1.168 | 0.00718 | 0 | -162.565
-10 | -1.125 | 0.00687 | 0 | -163.76
-9.5 | -1.08 | 0.00667 | 0 | -161.947
-9 | -1.033 | 0.00637 | 0 | -162.226
-8.5 | -0.983 | 0.00616 | 0 | -159.616
-8 | -0.932 | 0.00594 | 0 | -156.815
-7.5 | -0.879 | 0.00574 | 0 | -153.187
-7 | -0.825 | 0.00555 | 0 | -148.559
-6.5 | -0.769 | 0.00532 | 0 | -144.491
-6 | -0.713 | 0.00516 | 0 | -138.223
-5.5 | -0.655 | 0.005 | 0 | -130.983
-5 | -0.597 | 0.00486 | 0 | -122.819
-4.5 | -0.539 | 0.00474 | 0 | -113.791
-4 | -0.48 | 0.00464 | 0 | -103.418
-3.5 | -0.42 | 0.00454 | 0 | -92.603
-3 | -0.361 | 0.00442 | 0 | -81.553
-2.5 | -0.301 | 0.00432 | 0 | -69.585
-2 | -0.241 | 0.00429 | 0 | -56.215
-1.5 | -0.181 | 0.00437 | 0 | -41.404
-1 | -0.121 | 0.00428 | 0 | -28.191
-0.5 | -0.06 | 0.00418 | 0 | -14.426
0 | 0 | 0.00417 | 0 | 0
0.5 | 0.06 | 0.00418 | 0 | 14.426
1 | 0.121 | 0.00428 | 0 | 28.191
1.5 | 0.181 | 0.00437 | 0 | 41.404
2 | 0.241 | 0.00429 | 0 | 56.215
2.5 | 0.301 | 0.00432 | 0 | 69.585
3 | 0.361 | 0.00442 | 0 | 81.553
3.5 | 0.42 | 0.00454 | 0 | 92.603
4 | 0.48 | 0.00464 | 0 | 103.418
4.5 | 0.539 | 0.00474 | 0 | 113.791
5 | 0.597 | 0.00486 | 0 | 122.819
5.5 | 0.655 | 0.005 | 0 | 130.983
6 | 0.713 | 0.00516 | 0 | 138.223
6.5 | 0.769 | 0.00532 | 0 | 144.491
7 | 0.825 | 0.00555 | 0 | 148.559
7.5 | 0.879 | 0.00574 | 0 | 153.187
8 | 0.932 | 0.00594 | 0 | 156.815
8.5 | 0.983 | 0.00616 | 0 | 159.616
9 | 1.033 | 0.00637 | 0 | 162.226
9.5 | 1.08 | 0.00667 | 0 | 161.947
10 | 1.125 | 0.00687 | 0 | 163.76
10.5 | 1.168 | 0.00718 | 0 | 162.565
11 | 1.196 | 0.01131 | 0 | 105.747
11.5 | 1.224 | 0.0122 | 0 | 100.281
12 | 1.248 | 0.01332 | 0 | 93.665
12.5 | 1.267 | 0.01479 | 0 | 85.684
13 | 1.282 | 0.01664 | 0 | 77.009
13.5 | 1.293 | 0.01888 | 0 | 68.46
14 | 1.3 | 0.02161 | 0 | 60.123
14.5 | 1.302 | 0.02471 | 0 | 52.708
15 | 1.302 | 0.02854 | 0 | 45.626
15.5 | 1.296 | 0.0336 | 0 | 38.58
16 | 1.29 | 0.03851 | 0 | 33.503
16.5 | 1.277 | 0.04474 | 0 | 28.553
17 | 1.263 | 0.05114 | 0 | 24.69
17.5 | 1.246 | 0.05809 | 0 | 21.447
18 | 1.226 | 0.06588 | 0 | 18.616
18.5 | 1.206 | 0.07382 | 0 | 16.332
19 | 1.183 | 0.08243 | 0 | 14.355
19.5 | 1.16 | 0.09131 | 0 | 12.701

## 106. Re 10M Mach 0.00 (2)
BIGFOIL.COM POLAR EXPORT
Joukowsky 13.00% thick 0.00% camber
Joukowsky 13.00% thick 0.00% camber |  |  |  | Cl Max: | 1.867 | at alpha= | 19.5 | deg
XFOIL ncrit=9 |  |  |  | L/D Max: | 133.613 | at alpha= | 11 | deg
Re: | 10000000 |  |  | Cd Min: | 0.03554 | at alpha= | -20 | deg
Mach: | 0 |  |  | Cl=0 at alpha= | 0 | deg
|  |  |  | @ Cl=0.1, Cd= | 0.005097
|  |  |  | @ Cl=0.4, Cd= | 0.0055994
|  |  |  | @ Cl=0.6, Cd= | 0.0061995
alpha (deg) | Cl | Cd | Cm | Cl/Cd
-20 | -1.8572 | 0.03554 | -0.0285 | -52.2566
-19.5 | -1.863 | 0.03017 | -0.0289 | -61.7501
-19 | -1.8605 | 0.02616 | -0.0282 | -71.12
-18.5 | -1.8554 | 0.02292 | -0.0264 | -80.9511
-18 | -1.8467 | 0.02055 | -0.0233 | -89.8637
-17.5 | -1.8373 | 0.01886 | -0.0187 | -97.4178
-17 | -1.8232 | 0.01777 | -0.0132 | -102.5999
-16.5 | -1.788 | 0.01683 | -0.0108 | -106.2389
-16 | -1.7498 | 0.01587 | -0.0088 | -110.2583
-15.5 | -1.7089 | 0.01492 | -0.007 | -114.5375
-15 | -1.6639 | 0.01415 | -0.0058 | -117.5901
-14.5 | -1.6164 | 0.01349 | -0.0048 | -119.8221
-14 | -1.5683 | 0.01279 | -0.0038 | -122.6192
-13.5 | -1.5192 | 0.0121 | -0.003 | -125.5537
-13 | -1.4682 | 0.01153 | -0.0024 | -127.3374
-12.5 | -1.4164 | 0.01097 | -0.0019 | -129.1158
-12 | -1.3642 | 0.0104 | -0.0014 | -131.1731
-11.5 | -1.3106 | 0.00994 | -0.001 | -131.8511
-11 | -1.257 | 0.00942 | -0.0007 | -133.4395
-10.5 | -1.2054 | 0.00915 | 0.0003 | -131.7377
-10 | -1.1518 | 0.0088 | 0.0008 | -130.8864
-9.5 | -1.0966 | 0.00849 | 0.0011 | -129.1637
-9 | -1.041 | 0.00818 | 0.0012 | -127.2616
-8.5 | -0.9851 | 0.00786 | 0.0014 | -125.3308
-8 | -0.9287 | 0.00757 | 0.0015 | -122.6816
-7.5 | -0.872 | 0.00729 | 0.0015 | -119.6159
-7 | -0.815 | 0.00704 | 0.0015 | -115.767
-6.5 | -0.7579 | 0.00679 | 0.0016 | -111.62
-6 | -0.7004 | 0.00656 | 0.0015 | -106.7683
-5.5 | -0.6427 | 0.00634 | 0.0015 | -101.3722
-5 | -0.5849 | 0.00615 | 0.0014 | -95.1057
-4.5 | -0.5269 | 0.00595 | 0.0013 | -88.5546
-4 | -0.4688 | 0.00576 | 0.0012 | -81.3889
-3.5 | -0.4105 | 0.00563 | 0.0011 | -72.913
-3 | -0.3522 | 0.00546 | 0.001 | -64.5055
-2.5 | -0.2936 | 0.00536 | 0.0008 | -54.7761
-2 | -0.235 | 0.00524 | 0.0007 | -44.8473
-1.5 | -0.1763 | 0.00518 | 0.0005 | -34.0347
-1 | -0.1176 | 0.00511 | 0.0004 | -23.0137
-0.5 | -0.0588 | 0.00509 | 0.0002 | -11.5521
0 | 0 | 0.00506 | 0 | 0
0.5 | 0.0588 | 0.00509 | -0.0002 | 11.5521
1 | 0.1176 | 0.0051 | -0.0004 | 23.0588
1.5 | 0.1763 | 0.00518 | -0.0005 | 34.0347
2 | 0.235 | 0.00524 | -0.0007 | 44.8473
2.5 | 0.2936 | 0.00536 | -0.0008 | 54.7761
3 | 0.3522 | 0.00546 | -0.001 | 64.5055
3.5 | 0.4105 | 0.00563 | -0.0011 | 72.913
4 | 0.4689 | 0.00576 | -0.0012 | 81.4062
4.5 | 0.527 | 0.00595 | -0.0013 | 88.5714
5 | 0.5849 | 0.00615 | -0.0014 | 95.1057
5.5 | 0.6428 | 0.00634 | -0.0015 | 101.388
6 | 0.7004 | 0.00656 | -0.0015 | 106.7683
6.5 | 0.7579 | 0.00679 | -0.0015 | 111.62
7 | 0.815 | 0.00704 | -0.0015 | 115.767
7.5 | 0.872 | 0.0073 | -0.0015 | 119.4521
8 | 0.9287 | 0.00757 | -0.0015 | 122.6816
8.5 | 0.9851 | 0.00786 | -0.0014 | 125.3308
9 | 1.041 | 0.00818 | -0.0012 | 127.2616
9.5 | 1.0966 | 0.0085 | -0.0011 | 129.0118
10 | 1.1518 | 0.0088 | -0.0008 | 130.8864
10.5 | 1.2053 | 0.00915 | -0.0003 | 131.7268
11 | 1.2573 | 0.00941 | 0.0006 | 133.6132
11.5 | 1.3109 | 0.00993 | 0.0009 | 132.0141
12 | 1.3645 | 0.0104 | 0.0013 | 131.2019
12.5 | 1.4169 | 0.01096 | 0.0018 | 129.2792
13 | 1.4686 | 0.01153 | 0.0023 | 127.3721
13.5 | 1.5196 | 0.0121 | 0.003 | 125.5868
14 | 1.5688 | 0.01279 | 0.0038 | 122.6583
14.5 | 1.6169 | 0.01349 | 0.0047 | 119.8592
15 | 1.6646 | 0.01415 | 0.0057 | 117.6396
15.5 | 1.7095 | 0.01494 | 0.0069 | 114.4244
16 | 1.7512 | 0.01585 | 0.0085 | 110.4858
16.5 | 1.7894 | 0.01684 | 0.0106 | 106.2589
17 | 1.8249 | 0.01777 | 0.0129 | 102.6956
17.5 | 1.8406 | 0.01884 | 0.0182 | 97.6964
18 | 1.8489 | 0.02053 | 0.023 | 90.0585
18.5 | 1.8588 | 0.0228 | 0.0261 | 81.5263
19 | 1.8646 | 0.02595 | 0.028 | 71.8536
19.5 | 1.867 | 0.02995 | 0.0288 | 62.3372
20 | 1.8627 | 0.03513 | 0.0284 | 53.0231

## 107. Re 10M Mach 0.10 (1)
BIGFOIL.COM POLAR EXPORT
Joukowsky 13.00% thick 0.00% camber
Joukowsky 13.00% thick 0.00% camber |  |  |  | Cl Max: | 1.288 | at alpha= | 14 | deg
JavaFoil+Calcfoil stall+Eppler ext transition |  |  |  | L/D Max: | 163.157 | at alpha= | 10 | deg
Re: | 10000000 |  |  | Cd Min: | 0.00417 | at alpha= | 0 | deg
Mach: | 0.1 |  |  | Cl=0 at alpha= | 0 | deg
|  |  |  | @ Cl=0.1, Cd= | 0.004245
|  |  |  | @ Cl=0.4, Cd= | 0.004494
|  |  |  | @ Cl=0.6, Cd= | 0.00487
alpha (deg) | Cl | Cd | Cm | Cl/Cd
-19.5 | -1.11 | 0.09843 | 0 | -11.273
-19 | -1.138 | 0.08784 | 0 | -12.957
-18.5 | -1.164 | 0.0789 | 0 | -14.753
-18 | -1.187 | 0.07106 | 0 | -16.709
-17.5 | -1.21 | 0.06288 | 0 | -19.248
-17 | -1.232 | 0.05456 | 0 | -22.586
-16.5 | -1.25 | 0.04774 | 0 | -26.192
-16 | -1.266 | 0.04146 | 0 | -30.525
-15.5 | -1.276 | 0.0357 | 0 | -35.746
-15 | -1.284 | 0.03051 | 0 | -42.095
-14.5 | -1.288 | 0.02607 | 0 | -49.427
-14 | -1.288 | 0.02269 | 0 | -56.769
-13.5 | -1.283 | 0.01986 | 0 | -64.601
-13 | -1.275 | 0.0173 | 0 | -73.712
-12.5 | -1.262 | 0.01536 | 0 | -82.133
-12 | -1.244 | 0.01375 | 0 | -90.485
-11.5 | -1.222 | 0.01248 | 0 | -97.985
-11 | -1.195 | 0.01154 | 0 | -103.604
-10.5 | -1.165 | 0.01058 | 0 | -110.066
-10 | -1.128 | 0.00691 | 0 | -163.157
-9.5 | -1.084 | 0.00667 | 0 | -162.472
-9 | -1.037 | 0.0064 | 0 | -161.999
-8.5 | -0.987 | 0.00619 | 0 | -159.54
-8 | -0.936 | 0.00597 | 0 | -156.742
-7.5 | -0.883 | 0.00576 | 0 | -153.227
-7 | -0.828 | 0.00557 | 0 | -148.711
-6.5 | -0.773 | 0.00539 | 0 | -143.301
-6 | -0.716 | 0.00517 | 0 | -138.549
-5.5 | -0.659 | 0.00501 | 0 | -131.349
-5 | -0.6 | 0.00487 | 0 | -123.244
-4.5 | -0.541 | 0.00485 | 0 | -111.755
-4 | -0.482 | 0.00464 | 0 | -103.86
-3.5 | -0.423 | 0.00454 | 0 | -93.028
-3 | -0.363 | 0.00442 | 0 | -81.948
-2.5 | -0.302 | 0.00433 | 0 | -69.901
-2 | -0.242 | 0.00429 | 0 | -56.499
-1.5 | -0.182 | 0.00437 | 0 | -41.614
-1 | -0.121 | 0.00428 | 0 | -28.337
-0.5 | -0.061 | 0.00418 | 0 | -14.503
0 | 0 | 0.00417 | 0 | 0
0.5 | 0.061 | 0.00418 | 0 | 14.503
1 | 0.121 | 0.00428 | 0 | 28.337
1.5 | 0.182 | 0.00437 | 0 | 41.614
2 | 0.242 | 0.00429 | 0 | 56.499
2.5 | 0.302 | 0.00433 | 0 | 69.901
3 | 0.363 | 0.00442 | 0 | 81.948
3.5 | 0.423 | 0.00454 | 0 | 93.028
4 | 0.482 | 0.00464 | 0 | 103.86
4.5 | 0.541 | 0.00485 | 0 | 111.755
5 | 0.6 | 0.00487 | 0 | 123.244
5.5 | 0.659 | 0.00501 | 0 | 131.349
6 | 0.716 | 0.00517 | 0 | 138.549
6.5 | 0.773 | 0.00539 | 0 | 143.301
7 | 0.828 | 0.00557 | 0 | 148.711
7.5 | 0.883 | 0.00576 | 0 | 153.227
8 | 0.936 | 0.00597 | 0 | 156.742
8.5 | 0.987 | 0.00619 | 0 | 159.54
9 | 1.037 | 0.0064 | 0 | 161.999
9.5 | 1.084 | 0.00667 | 0 | 162.472
10 | 1.128 | 0.00691 | 0 | 163.157
10.5 | 1.165 | 0.01058 | 0 | 110.066
11 | 1.195 | 0.01154 | 0 | 103.604
11.5 | 1.222 | 0.01248 | 0 | 97.985
12 | 1.244 | 0.01375 | 0 | 90.485
12.5 | 1.262 | 0.01536 | 0 | 82.133
13 | 1.275 | 0.0173 | 0 | 73.712
13.5 | 1.283 | 0.01986 | 0 | 64.601
14 | 1.288 | 0.02269 | 0 | 56.769
14.5 | 1.288 | 0.02607 | 0 | 49.427
15 | 1.284 | 0.03051 | 0 | 42.095
15.5 | 1.276 | 0.0357 | 0 | 35.746
16 | 1.266 | 0.04146 | 0 | 30.525
16.5 | 1.25 | 0.04774 | 0 | 26.192
17 | 1.232 | 0.05454 | 0 | 22.598
17.5 | 1.21 | 0.06288 | 0 | 19.248
18 | 1.189 | 0.07002 | 0 | 16.98
18.5 | 1.164 | 0.0789 | 0 | 14.753
19 | 1.138 | 0.08804 | 0 | 12.924

## 108. Re 10M Mach 0.10 (2)
BIGFOIL.COM POLAR EXPORT
Joukowsky 13.00% thick 0.00% camber
Joukowsky 13.00% thick 0.00% camber |  |  |  | Cl Max: | 1.8504 | at alpha= | 19 | deg
XFOIL ncrit=9 |  |  |  | L/D Max: | 132.883 | at alpha= | 11 | deg
Re: | 10000000 |  |  | Cd Min: | 0.04082 | at alpha= | -20 | deg
Mach: | 0.1 |  |  | Cl=0 at alpha= | 0 | deg
|  |  |  | @ Cl=0.1, Cd= | 0.0051069
|  |  |  | @ Cl=0.4, Cd= | 0.0055961
|  |  |  | @ Cl=0.6, Cd= | 0.0062062
alpha (deg) | Cl | Cd | Cm | Cl/Cd
-20 | -1.8345 | 0.04082 | -0.0292 | -44.9412
-19.5 | -1.8439 | 0.03452 | -0.0307 | -53.4154
-19 | -1.8456 | 0.02953 | -0.031 | -62.4992
-18.5 | -1.8453 | 0.02533 | -0.03 | -72.8504
-18 | -1.8394 | 0.02223 | -0.0278 | -82.744
-17.5 | -1.8311 | 0.01994 | -0.0241 | -91.8305
-17 | -1.8232 | 0.01842 | -0.0185 | -98.9794
-16.5 | -1.7993 | 0.01737 | -0.0141 | -103.5866
-16 | -1.7612 | 0.01644 | -0.0118 | -107.129
-15.5 | -1.7216 | 0.01541 | -0.0097 | -111.7197
-15 | -1.6778 | 0.01452 | -0.008 | -115.551
-14.5 | -1.6307 | 0.01378 | -0.0067 | -118.3382
-14 | -1.5815 | 0.01311 | -0.0057 | -120.6331
-13.5 | -1.5323 | 0.01236 | -0.0046 | -123.9725
-13 | -1.4811 | 0.01172 | -0.0038 | -126.3737
-12.5 | -1.4285 | 0.01118 | -0.0031 | -127.7728
-12 | -1.3759 | 0.01056 | -0.0025 | -130.2936
-11.5 | -1.3217 | 0.01007 | -0.002 | -131.2512
-11 | -1.2674 | 0.00955 | -0.0015 | -132.712
-10.5 | -1.2153 | 0.00925 | -0.0004 | -131.3838
-10 | -1.1611 | 0.00889 | 0.0002 | -130.6074
-9.5 | -1.1053 | 0.00859 | 0.0005 | -128.6729
-9 | -1.0492 | 0.00824 | 0.0007 | -127.3301
-8.5 | -0.9927 | 0.00792 | 0.0009 | -125.3409
-8 | -0.9357 | 0.00762 | 0.0011 | -122.7953
-7.5 | -0.8785 | 0.00734 | 0.0012 | -119.6866
-7 | -0.8209 | 0.00709 | 0.0013 | -115.7828
-6.5 | -0.7633 | 0.00682 | 0.0013 | -111.9208
-6 | -0.7054 | 0.00659 | 0.0013 | -107.041
-5.5 | -0.6472 | 0.00636 | 0.0013 | -101.761
-5 | -0.5889 | 0.00617 | 0.0013 | -95.4457
-4.5 | -0.5305 | 0.00597 | 0.0012 | -88.861
-4 | -0.472 | 0.00578 | 0.0012 | -81.6609
-3.5 | -0.4132 | 0.00564 | 0.0011 | -73.2624
-3 | -0.3545 | 0.00547 | 0.0009 | -64.808
-2.5 | -0.2955 | 0.00536 | 0.0008 | -55.1306
-2 | -0.2365 | 0.00525 | 0.0007 | -45.0476
-1.5 | -0.1775 | 0.00519 | 0.0005 | -34.2004
-1 | -0.1183 | 0.00511 | 0.0003 | -23.1507
-0.5 | -0.0592 | 0.0051 | 0.0002 | -11.6078
0 | 0 | 0.00506 | 0 | 0
0.5 | 0.0592 | 0.0051 | -0.0002 | 11.6078
1 | 0.1184 | 0.00511 | -0.0003 | 23.1703
1.5 | 0.1775 | 0.00519 | -0.0005 | 34.2004
2 | 0.2366 | 0.00525 | -0.0007 | 45.0667
2.5 | 0.2956 | 0.00536 | -0.0008 | 55.1493
3 | 0.3545 | 0.00548 | -0.0009 | 64.6898
3.5 | 0.4133 | 0.00563 | -0.0011 | 73.4103
4 | 0.472 | 0.00578 | -0.0012 | 81.6609
4.5 | 0.5305 | 0.00597 | -0.0012 | 88.861
5 | 0.5889 | 0.00617 | -0.0013 | 95.4457
5.5 | 0.6472 | 0.00636 | -0.0013 | 101.761
6 | 0.7054 | 0.00659 | -0.0013 | 107.041
6.5 | 0.7633 | 0.00682 | -0.0013 | 111.9208
7 | 0.8209 | 0.00709 | -0.0013 | 115.7828
7.5 | 0.8784 | 0.00735 | -0.0012 | 119.5102
8 | 0.9357 | 0.00762 | -0.0011 | 122.7953
8.5 | 0.9927 | 0.00792 | -0.0009 | 125.3409
9 | 1.0492 | 0.00824 | -0.0007 | 127.3301
9.5 | 1.1052 | 0.00859 | -0.0005 | 128.6612
10 | 1.1611 | 0.00889 | -0.0002 | 130.6074
10.5 | 1.2153 | 0.00925 | 0.0004 | 131.3838
11 | 1.2677 | 0.00954 | 0.0015 | 132.8826
11.5 | 1.3221 | 0.01007 | 0.0019 | 131.291
12 | 1.3762 | 0.01056 | 0.0024 | 130.322
12.5 | 1.4289 | 0.01117 | 0.003 | 127.923
13 | 1.4815 | 0.01173 | 0.0037 | 126.3001
13.5 | 1.5327 | 0.01236 | 0.0045 | 124.0049
14 | 1.582 | 0.01311 | 0.0056 | 120.6712
14.5 | 1.6313 | 0.01378 | 0.0066 | 118.3817
15 | 1.6786 | 0.01452 | 0.0079 | 115.6061
15.5 | 1.7224 | 0.01543 | 0.0095 | 111.6267
16 | 1.7628 | 0.01643 | 0.0116 | 107.2915
16.5 | 1.8008 | 0.01738 | 0.0139 | 103.6133
17 | 1.8267 | 0.01842 | 0.018 | 99.1694
17.5 | 1.8341 | 0.0199 | 0.0238 | 92.1658
18 | 1.8408 | 0.02224 | 0.0276 | 82.7698
18.5 | 1.8491 | 0.02516 | 0.0298 | 73.4936
19 | 1.8504 | 0.02924 | 0.0308 | 63.2832
19.5 | 1.8479 | 0.03427 | 0.0306 | 53.9218
20 | 1.8387 | 0.04054 | 0.0291 | 45.3552

## 109. Re 10M Mach 0.25 (1)
BIGFOIL.COM POLAR EXPORT
Joukowsky 13.00% thick 0.00% camber
Joukowsky 13.00% thick 0.00% camber |  |  |  | Cl Max: | 1.219 | at alpha= | 12.5 | deg
JavaFoil+Calcfoil stall+Eppler ext transition |  |  |  | L/D Max: | 159.06 | at alpha= | 9.5 | deg
Re: | 10000000 |  |  | Cd Min: | 0.00416 | at alpha= | 0 | deg
Mach: | 0.25 |  |  | Cl=0 at alpha= | 0 | deg
|  |  |  | @ Cl=0.1, Cd= | 0.0041821
|  |  |  | @ Cl=0.4, Cd= | 0.0044552
|  |  |  | @ Cl=0.6, Cd= | 0.0048967
alpha (deg) | Cl | Cd | Cm | Cl/Cd
-17.5 | -0.928 | 0.09877 | 0 | -9.393
-17 | -0.98 | 0.0863 | 0 | -11.352
-16.5 | -1.028 | 0.07493 | 0 | -13.717
-16 | -1.072 | 0.0646 | 0 | -16.587
-15.5 | -1.11 | 0.05438 | 0 | -20.405
-15 | -1.143 | 0.04558 | 0 | -25.07
-14.5 | -1.171 | 0.03797 | 0 | -30.83
-14 | -1.193 | 0.03177 | 0 | -37.546
-13.5 | -1.208 | 0.02665 | 0 | -45.326
-13 | -1.217 | 0.02261 | 0 | -53.805
-12.5 | -1.219 | 0.01936 | 0 | -62.936
-12 | -1.215 | 0.01671 | 0 | -72.693
-11.5 | -1.204 | 0.01461 | 0 | -82.399
-11 | -1.185 | 0.01309 | 0 | -90.587
-10.5 | -1.162 | 0.01191 | 0 | -97.571
-10 | -1.133 | 0.01099 | 0 | -103.131
-9.5 | -1.1 | 0.00692 | 0 | -159.13
-9 | -1.055 | 0.00663 | 0 | -159.195
-8.5 | -1.007 | 0.00638 | 0 | -157.823
-8 | -0.956 | 0.00613 | 0 | -156.05
-7.5 | -0.903 | 0.0059 | 0 | -153.238
-7 | -0.849 | 0.00568 | 0 | -149.474
-6.5 | -0.792 | 0.00548 | 0 | -144.6
-6 | -0.735 | 0.00542 | 0 | -135.585
-5.5 | -0.676 | 0.00507 | 0 | -133.254
-5 | -0.616 | 0.00495 | 0 | -124.439
-4.5 | -0.556 | 0.00477 | 0 | -116.529
-4 | -0.495 | 0.00462 | 0 | -107.169
-3.5 | -0.434 | 0.00456 | 0 | -95.228
-3 | -0.372 | 0.00441 | 0 | -84.466
-2.5 | -0.311 | 0.00433 | 0 | -71.8
-2 | -0.249 | 0.00428 | 0 | -58.073
-1.5 | -0.187 | 0.00423 | 0 | -44.101
-1 | -0.125 | 0.00432 | 0 | -28.794
-0.5 | -0.062 | 0.00417 | 0 | -14.932
0 | 0 | 0.00416 | 0 | 0
0.5 | 0.062 | 0.00417 | 0 | 14.929
1 | 0.125 | 0.00419 | 0 | 29.702
1.5 | 0.187 | 0.00431 | 0 | 43.29
2 | 0.249 | 0.00428 | 0 | 58.073
2.5 | 0.311 | 0.00435 | 0 | 71.417
3 | 0.372 | 0.00441 | 0 | 84.466
3.5 | 0.434 | 0.00451 | 0 | 96.28
4 | 0.495 | 0.00462 | 0 | 107.169
4.5 | 0.556 | 0.00475 | 0 | 117.1
5 | 0.616 | 0.00495 | 0 | 124.439
5.5 | 0.676 | 0.00507 | 0 | 133.342
6 | 0.735 | 0.00542 | 0 | 135.585
6.5 | 0.792 | 0.00553 | 0 | 143.288
7 | 0.849 | 0.00568 | 0 | 149.474
7.5 | 0.903 | 0.0059 | 0 | 153.244
8 | 0.956 | 0.00613 | 0 | 156.05
8.5 | 1.007 | 0.00638 | 0 | 157.851
9 | 1.055 | 0.00664 | 0 | 158.903
9.5 | 1.1 | 0.00692 | 0 | 159.06
10 | 1.133 | 0.011 | 0 | 103.065
10.5 | 1.162 | 0.0119 | 0 | 97.632
11 | 1.185 | 0.01309 | 0 | 90.574
11.5 | 1.204 | 0.01465 | 0 | 82.168
12 | 1.215 | 0.01671 | 0 | 72.702
12.5 | 1.219 | 0.01936 | 0 | 62.931
13 | 1.217 | 0.0226 | 0 | 53.844
13.5 | 1.208 | 0.02666 | 0 | 45.317
14 | 1.193 | 0.03164 | 0 | 37.704
14.5 | 1.17 | 0.03799 | 0 | 30.808
15 | 1.143 | 0.04557 | 0 | 25.077
15.5 | 1.11 | 0.05435 | 0 | 20.418
16 | 1.071 | 0.06483 | 0 | 16.523
16.5 | 1.027 | 0.07527 | 0 | 13.649
17 | 0.98 | 0.08607 | 0 | 11.386
17.5 | 0.928 | 0.09885 | 0 | 9.385

## 110. Re 10M Mach 0.25 (2)
BIGFOIL.COM POLAR EXPORT
Joukowsky 13.00% thick 0.00% camber
Joukowsky 13.00% thick 0.00% camber |  |  |  | Cl Max: | 1.7877 | at alpha= | 17 | deg
XFOIL ncrit=9 |  |  |  | L/D Max: | 129.318 | at alpha= | 11 | deg
Re: | 10000000 |  |  | Cd Min: | 0.08644 | at alpha= | -20 | deg
Mach: | 0.25 |  |  | Cl=0 at alpha= | 0 | deg
|  |  |  | @ Cl=0.1, Cd= | 0.0051416
|  |  |  | @ Cl=0.4, Cd= | 0.0056294
|  |  |  | @ Cl=0.6, Cd= | 0.0062388
alpha (deg) | Cl | Cd | Cm | Cl/Cd
-20 | -1.6174 | 0.08644 | -0.0131 | -18.7112
-19.5 | -1.6734 | 0.07109 | -0.023 | -23.5392
-19 | -1.7189 | 0.0581 | -0.0306 | -29.5852
-18.5 | -1.7494 | 0.04792 | -0.0356 | -36.5067
-18 | -1.7688 | 0.03962 | -0.0387 | -44.6441
-17.5 | -1.779 | 0.03286 | -0.0403 | -54.1388
-17 | -1.7844 | 0.02727 | -0.0403 | -65.4345
-16.5 | -1.7808 | 0.02323 | -0.0385 | -76.6595
-16 | -1.7744 | 0.02026 | -0.0348 | -87.5814
-15.5 | -1.768 | 0.01835 | -0.0285 | -96.3488
-15 | -1.7425 | 0.01711 | -0.0231 | -101.841
-14.5 | -1.7 | 0.016 | -0.0198 | -106.25
-14 | -1.6548 | 0.01485 | -0.0169 | -111.4343
-13.5 | -1.6048 | 0.01389 | -0.0146 | -115.5364
-13 | -1.5512 | 0.01311 | -0.0126 | -118.3219
-12.5 | -1.4974 | 0.01226 | -0.0108 | -122.137
-12 | -1.4413 | 0.01155 | -0.0093 | -124.7879
-11.5 | -1.384 | 0.01091 | -0.008 | -126.8561
-11 | -1.3264 | 0.01026 | -0.0068 | -129.2788
-10.5 | -1.271 | 0.00987 | -0.0051 | -128.7741
-10 | -1.2134 | 0.00944 | -0.0039 | -128.5381
-9.5 | -1.1544 | 0.00902 | -0.003 | -127.9823
-9 | -1.0947 | 0.00866 | -0.0023 | -126.4088
-8.5 | -1.035 | 0.00828 | -0.0017 | -125
-8 | -0.9749 | 0.00793 | -0.0011 | -122.9382
-7.5 | -0.9147 | 0.0076 | -0.0007 | -120.3553
-7 | -0.8542 | 0.0073 | -0.0003 | -117.0137
-6.5 | -0.7936 | 0.00702 | 0 | -113.0484
-6 | -0.7329 | 0.00677 | 0.0002 | -108.257
-5.5 | -0.6722 | 0.00652 | 0.0004 | -103.0982
-5 | -0.6114 | 0.00627 | 0.0006 | -97.512
-4.5 | -0.5505 | 0.00606 | 0.0006 | -90.8416
-4 | -0.4895 | 0.00588 | 0.0007 | -83.2483
-3.5 | -0.4285 | 0.00569 | 0.0007 | -75.3076
-3 | -0.3673 | 0.00555 | 0.0007 | -66.1802
-2.5 | -0.3063 | 0.0054 | 0.0006 | -56.7222
-2 | -0.245 | 0.00531 | 0.0005 | -46.1394
-1.5 | -0.1838 | 0.00521 | 0.0004 | -35.2783
-1 | -0.1225 | 0.00516 | 0.0003 | -23.7403
-0.5 | -0.0613 | 0.00511 | 0.0001 | -11.9961
0 | 0 | 0.00511 | 0 | 0
0.5 | 0.0613 | 0.00511 | -0.0001 | 11.9961
1 | 0.1226 | 0.00516 | -0.0003 | 23.7597
1.5 | 0.1839 | 0.00521 | -0.0004 | 35.2975
2 | 0.245 | 0.00531 | -0.0005 | 46.1394
2.5 | 0.3063 | 0.0054 | -0.0006 | 56.7222
3 | 0.3674 | 0.00556 | -0.0007 | 66.0791
3.5 | 0.4285 | 0.00569 | -0.0007 | 75.3076
4 | 0.4895 | 0.00588 | -0.0007 | 83.2483
4.5 | 0.5505 | 0.00606 | -0.0006 | 90.8416
5 | 0.6114 | 0.00628 | -0.0006 | 97.3567
5.5 | 0.6722 | 0.00652 | -0.0004 | 103.0982
6.5 | 0.7937 | 0.00702 | 0 | 113.0627
7 | 0.8542 | 0.0073 | 0.0003 | 117.0137
7.5 | 0.9147 | 0.0076 | 0.0007 | 120.3553
8 | 0.975 | 0.00793 | 0.0011 | 122.9508
8.5 | 1.035 | 0.00828 | 0.0017 | 125
9 | 1.0948 | 0.00866 | 0.0023 | 126.4203
9.5 | 1.1545 | 0.00902 | 0.003 | 127.9933
10 | 1.2135 | 0.00944 | 0.0039 | 128.5487
10.5 | 1.2711 | 0.00986 | 0.0051 | 128.9148
11 | 1.3268 | 0.01026 | 0.0067 | 129.3177
11.5 | 1.3845 | 0.0109 | 0.0079 | 127.0183
12 | 1.4418 | 0.01155 | 0.0092 | 124.8312
12.5 | 1.4979 | 0.01226 | 0.0108 | 122.1778
13 | 1.5517 | 0.01311 | 0.0126 | 118.36
13.5 | 1.6055 | 0.0139 | 0.0145 | 115.5036
14 | 1.6559 | 0.01485 | 0.0168 | 111.5084
14.5 | 1.7014 | 0.016 | 0.0196 | 106.3375
15 | 1.7441 | 0.01711 | 0.0228 | 101.9345
15.5 | 1.7708 | 0.01836 | 0.0281 | 96.4488
16 | 1.7765 | 0.02025 | 0.0346 | 87.7284
16.5 | 1.784 | 0.02312 | 0.0383 | 77.1626
17 | 1.7877 | 0.02713 | 0.0401 | 65.8938
17.5 | 1.7842 | 0.03254 | 0.0402 | 54.831
18 | 1.7725 | 0.03943 | 0.0386 | 44.9531
18.5 | 1.7529 | 0.04774 | 0.0355 | 36.7176
19 | 1.7224 | 0.05792 | 0.0305 | 29.7376
19.5 | 1.678 | 0.07073 | 0.023 | 23.724
20 | 1.6219 | 0.08603 | 0.0133 | 18.8527

## 111. Re 10M Mach 0.50 (1)
BIGFOIL.COM POLAR EXPORT
Joukowsky 13.00% thick 0.00% camber
Joukowsky 13.00% thick 0.00% camber |  |  |  | Cl Max: | 1.113 | at alpha= | 20 | deg
JavaFoil+Calcfoil stall+Eppler ext transition |  |  |  | L/D Max: | 143.796 | at alpha= | 6.5 | deg
Re: | 10000000 |  |  | Cd Min: | 0.00414 | at alpha= | 0.5 | deg
Mach: | 0.5 |  |  | Cl=0 at alpha= | 0 | deg
|  |  |  | @ Cl=0.1, Cd= | 0.004153
|  |  |  | @ Cl=0.4, Cd= | 0.0044777
|  |  |  | @ Cl=0.6, Cd= | 0.004979
alpha (deg) | Cl | Cd | Cm | Cl/Cd
-20 | -1.113 | 0.18354 | 0 | -6.063
-19.5 | -1.085 | 0.17161 | 0 | -6.324
-19 | -1.062 | 0.15363 | 0 | -6.91
-18.5 | -1.032 | 0.15379 | 0 | -6.708
-18 | -1.007 | 0.14167 | 0 | -7.105
-17.5 | -0.98 | 0.13309 | 0 | -7.363
-17 | -0.959 | 0.11782 | 0 | -8.14
-16.5 | -0.928 | 0.11571 | 0 | -8.018
-16 | -0.919 | 0.0929 | 0 | -9.894
-15.5 | -0.872 | 0.10594 | 0 | -8.23
-15 | -0.872 | 0.07796 | 0 | -11.19
-14.5 | -0.815 | 0.09904 | 0 | -8.227
-14 | -0.831 | 0.06216 | 0 | -13.366
-13.5 | -0.777 | 0.07738 | 0 | -10.046
-13 | -0.787 | 0.04859 | 0 | -16.206
-12.5 | -0.742 | 0.0565 | 0 | -13.134
-12 | -0.697 | 0.06514 | 0 | -10.698
-11.5 | -0.663 | 0.06669 | 0 | -9.935
-11 | -0.68 | 0.03584 | 0 | -18.965
-10.5 | -0.651 | 0.03397 | 0 | -19.154
-10 | -0.598 | 0.04497 | 0 | -13.303
-9.5 | -0.917 | 0.02243 | 0 | -40.859
-9 | -0.996 | 0.01644 | 0 | -60.587
-8.5 | -1.01 | 0.01345 | 0 | -75.129
-8 | -0.997 | 0.01167 | 0 | -85.426
-7.5 | -0.969 | 0.01023 | 0 | -94.75
-7 | -0.925 | 0.00635 | 0 | -145.68
-6.5 | -0.87 | 0.00601 | 0 | -144.717
-6 | -0.811 | 0.00572 | 0 | -141.929
-5.5 | -0.749 | 0.00545 | 0 | -137.533
-5 | -0.685 | 0.00535 | 0 | -128.088
-4.5 | -0.619 | 0.00507 | 0 | -122.069
-4 | -0.552 | 0.00487 | 0 | -113.336
-3.5 | -0.484 | 0.00462 | 0 | -104.884
-3 | -0.416 | 0.00446 | 0 | -93.237
-2.5 | -0.347 | 0.0044 | 0 | -78.788
-2 | -0.278 | 0.00429 | 0 | -64.841
-1.5 | -0.209 | 0.00419 | 0 | -49.765
-1 | -0.139 | 0.00417 | 0 | -33.366
-0.5 | -0.07 | 0.00428 | 0 | -16.27
0 | 0 | 0.00421 | 0 | 0
0.5 | 0.07 | 0.00414 | 0 | 16.817
1 | 0.139 | 0.00417 | 0 | 33.374
1.5 | 0.209 | 0.00422 | 0 | 49.395
2 | 0.278 | 0.00443 | 0 | 62.769
2.5 | 0.347 | 0.00447 | 0 | 77.6
3 | 0.416 | 0.00448 | 0 | 92.742
3.5 | 0.484 | 0.00459 | 0 | 105.526
4 | 0.552 | 0.00485 | 0 | 113.718
4.5 | 0.619 | 0.00503 | 0 | 123.014
5 | 0.685 | 0.00528 | 0 | 129.707
5.5 | 0.749 | 0.00549 | 0 | 136.307
6 | 0.811 | 0.00575 | 0 | 140.983
6.5 | 0.87 | 0.00605 | 0 | 143.796
7 | 0.925 | 0.00644 | 0 | 143.721
7.5 | 0.969 | 0.01023 | 0 | 94.718
8 | 0.997 | 0.01167 | 0 | 85.463
8.5 | 1.01 | 0.0135 | 0 | 74.808
9 | 0.996 | 0.01646 | 0 | 60.542
9.5 | 0.916 | 0.02269 | 0 | 40.349
10 | 0.598 | 0.04536 | 0 | 13.172
10.5 | 0.649 | 0.03465 | 0 | 18.738
11 | 0.68 | 0.03582 | 0 | 18.977
11.5 | 0.66 | 0.06875 | 0 | 9.597
12 | 0.696 | 0.06579 | 0 | 10.581
12.5 | 0.744 | 0.05509 | 0 | 13.511
13 | 0.789 | 0.04752 | 0 | 16.609
13.5 | 0.777 | 0.07788 | 0 | 9.973
14 | 0.831 | 0.06175 | 0 | 13.463
14.5 | 0.811 | 0.10188 | 0 | 7.961
15 | 0.878 | 0.0739 | 0 | 11.884
15.5 | 0.871 | 0.10711 | 0 | 8.128
16 | 0.922 | 0.09076 | 0 | 10.156
16.5 | 0.927 | 0.11588 | 0 | 8.004
17 | 0.959 | 0.11779 | 0 | 8.142
17.5 | 0.979 | 0.13377 | 0 | 7.321
18 | 1.009 | 0.13825 | 0 | 7.295
18.5 | 1.032 | 0.15576 | 0 | 6.622
19 | 1.061 | 0.15528 | 0 | 6.832
19.5 | 1.085 | 0.17374 | 0 | 6.245
20 | 1.113 | 0.18545 | 0 | 6.001

## 112. Re 10M Mach 0.50 (2)
BIGFOIL.COM POLAR EXPORT
Joukowsky 13.00% thick 0.00% camber
Joukowsky 13.00% thick 0.00% camber |  |  |  | Cl Max: | 1.4663 | at alpha= | 10.5 | deg
XFOIL ncrit=9 |  |  |  | L/D Max: | 124.096 | at alpha= | 8.5 | deg
Re: | 10000000 |  |  | Cd Min: | 0.12408 | at alpha= | -15.5 | deg
Mach: | 0.5 |  |  | Cl=0 at alpha= | 0 | deg
|  |  |  | @ Cl=0.1, Cd= | 0.0053023
|  |  |  | @ Cl=0.4, Cd= | 0.0057622
|  |  |  | @ Cl=0.6, Cd= | 0.0063885
alpha (deg) | Cl | Cd | Cm | Cl/Cd
-15.5 | -1.1393 | 0.12408 | 0.0117 | -9.182
-15 | -1.1625 | 0.11104 | 0.0019 | -10.4692
-14 | -1.1911 | 0.08888 | -0.0133 | -13.4012
-13.5 | -1.2342 | 0.07529 | -0.0233 | -16.3926
-13 | -1.2681 | 0.06355 | -0.031 | -19.9544
-12.5 | -1.3091 | 0.05172 | -0.0384 | -25.3113
-12 | -1.3569 | 0.0399 | -0.0454 | -34.0075
-11.5 | -1.39 | 0.03008 | -0.0499 | -46.2101
-11 | -1.425 | 0.02175 | -0.0512 | -65.5172
-10.5 | -1.4652 | 0.01703 | -0.0428 | -86.0364
-10 | -1.4562 | 0.01349 | -0.0334 | -107.9466
-9.5 | -1.3945 | 0.01164 | -0.027 | -119.8024
-9 | -1.319 | 0.01071 | -0.0223 | -123.1559
-8.5 | -1.2419 | 0.01001 | -0.0185 | -124.0659
-8 | -1.1652 | 0.0094 | -0.0152 | -123.9574
-7.5 | -1.0888 | 0.00886 | -0.0125 | -122.8894
-7 | -1.0131 | 0.00837 | -0.0101 | -121.0394
-6.5 | -0.9379 | 0.00794 | -0.0081 | -118.1234
-6 | -0.8633 | 0.00755 | -0.0064 | -114.3444
-5.5 | -0.7896 | 0.00717 | -0.005 | -110.1255
-5 | -0.7161 | 0.00685 | -0.0038 | -104.5401
-4.5 | -0.6433 | 0.00655 | -0.0028 | -98.2137
-4 | -0.5708 | 0.00628 | -0.0021 | -90.8917
-3.5 | -0.4988 | 0.00604 | -0.0015 | -82.5828
-3 | -0.4269 | 0.00583 | -0.001 | -73.2247
-2.5 | -0.3555 | 0.00566 | -0.0006 | -62.8092
-2 | -0.284 | 0.00552 | -0.0004 | -51.4493
-1.5 | -0.213 | 0.0054 | -0.0002 | -39.4444
-1 | -0.1419 | 0.00532 | -0.0001 | -26.6729
-0.5 | -0.0709 | 0.00529 | -0.0001 | -13.4026
0 | 0 | 0.00526 | 0 | 0
0.5 | 0.071 | 0.00529 | 0 | 13.4216
1 | 0.1419 | 0.00532 | 0.0001 | 26.6729
1.5 | 0.213 | 0.0054 | 0.0002 | 39.4444
2 | 0.2841 | 0.00552 | 0.0004 | 51.4674
2.5 | 0.3555 | 0.00565 | 0.0006 | 62.9204
3 | 0.4269 | 0.00583 | 0.001 | 73.2247
3.5 | 0.4988 | 0.00604 | 0.0014 | 82.5828
4 | 0.5709 | 0.00628 | 0.002 | 90.9076
4.5 | 0.6433 | 0.00655 | 0.0028 | 98.2137
5 | 0.7162 | 0.00685 | 0.0038 | 104.5547
5.5 | 0.7896 | 0.00718 | 0.005 | 109.9721
6 | 0.8635 | 0.00755 | 0.0064 | 114.3709
6.5 | 0.9381 | 0.00794 | 0.0081 | 118.1486
7 | 1.0132 | 0.00838 | 0.0101 | 120.9069
7.5 | 1.089 | 0.00886 | 0.0124 | 122.912
8 | 1.1654 | 0.0094 | 0.0152 | 123.9787
8.5 | 1.2422 | 0.01001 | 0.0184 | 124.0959
9 | 1.3194 | 0.01071 | 0.0222 | 123.1933
9.5 | 1.395 | 0.01165 | 0.0269 | 119.7425
10 | 1.4567 | 0.0135 | 0.0333 | 107.9037
10.5 | 1.4663 | 0.01704 | 0.0426 | 86.0505
11 | 1.4217 | 0.02209 | 0.051 | 64.3594
11.5 | 1.3881 | 0.03044 | 0.0495 | 45.6012
12 | 1.3554 | 0.04028 | 0.0448 | 33.6495
12.5 | 1.3171 | 0.05124 | 0.0387 | 25.7045
13 | 1.2771 | 0.0629 | 0.0314 | 20.3037
13.5 | 1.2435 | 0.07453 | 0.0238 | 16.6846
14 | 1.2105 | 0.08685 | 0.0153 | 13.9378
14.5 | 1.1783 | 0.09986 | 0.0058 | 11.7995
15 | 1.1398 | 0.11453 | -0.0055 | 9.952

## 113. Re 12M Mach 0.00 (1)
BIGFOIL.COM POLAR EXPORT
Joukowsky 13.00% thick 0.00% camber
Joukowsky 13.00% thick 0.00% camber |  |  |  | Cl Max: | 1.307 | at alpha= | 14.5 | deg
JavaFoil+Calcfoil stall+Eppler ext transition |  |  |  | L/D Max: | 166.914 | at alpha= | 10 | deg
Re: | 12000000 |  |  | Cd Min: | 0.00415 | at alpha= | 0 | deg
Mach: | 0 |  |  | Cl=0 at alpha= | 0 | deg
|  |  |  | @ Cl=0.1, Cd= | 0.004219
|  |  |  | @ Cl=0.4, Cd= | 0.0044627
|  |  |  | @ Cl=0.6, Cd= | 0.0048167
alpha (deg) | Cl | Cd | Cm | Cl/Cd
-19.5 | -1.162 | 0.08898 | 0 | -13.062
-19 | -1.187 | 0.07907 | 0 | -15.018
-18.5 | -1.21 | 0.07087 | 0 | -17.068
-18 | -1.231 | 0.06286 | 0 | -19.58
-17.5 | -1.251 | 0.05529 | 0 | -22.616
-17 | -1.267 | 0.04879 | 0 | -25.975
-16.5 | -1.282 | 0.04241 | 0 | -30.232
-16 | -1.294 | 0.03692 | 0 | -35.044
-15.5 | -1.301 | 0.03178 | 0 | -40.951
-15 | -1.306 | 0.02741 | 0 | -47.642
-14.5 | -1.307 | 0.02359 | 0 | -55.408
-14 | -1.304 | 0.02047 | 0 | -63.697
-13.5 | -1.296 | 0.01802 | 0 | -71.928
-13 | -1.285 | 0.01592 | 0 | -80.764
-12.5 | -1.271 | 0.01417 | 0 | -89.649
-12 | -1.251 | 0.01281 | 0 | -97.653
-11.5 | -1.227 | 0.01178 | 0 | -104.131
-11 | -1.199 | 0.01099 | 0 | -109.039
-10.5 | -1.168 | 0.007 | 0 | -166.746
-10 | -1.125 | 0.00674 | 0 | -166.914
-9.5 | -1.08 | 0.00655 | 0 | -164.954
-9 | -1.033 | 0.00626 | 0 | -165.116
-8.5 | -0.983 | 0.00605 | 0 | -162.447
-8 | -0.932 | 0.00585 | 0 | -159.427
-7.5 | -0.879 | 0.00565 | 0 | -155.629
-7 | -0.825 | 0.00547 | 0 | -150.846
-6.5 | -0.769 | 0.00525 | 0 | -146.616
-6 | -0.713 | 0.00509 | 0 | -140.088
-5.5 | -0.655 | 0.00494 | 0 | -132.616
-5 | -0.597 | 0.00481 | 0 | -124.228
-4.5 | -0.539 | 0.00469 | 0 | -115.003
-4 | -0.48 | 0.0046 | 0 | -104.363
-3.5 | -0.42 | 0.0045 | 0 | -93.396
-3 | -0.361 | 0.00439 | 0 | -82.179
-2.5 | -0.301 | 0.00429 | 0 | -70.088
-2 | -0.241 | 0.00426 | 0 | -56.593
-1.5 | -0.181 | 0.00434 | 0 | -41.663
-1 | -0.121 | 0.00425 | 0 | -28.365
-0.5 | -0.06 | 0.00416 | 0 | -14.513
0 | 0 | 0.00415 | 0 | 0
0.5 | 0.06 | 0.00416 | 0 | 14.513
1 | 0.121 | 0.00425 | 0 | 28.365
1.5 | 0.181 | 0.00434 | 0 | 41.663
2 | 0.241 | 0.00426 | 0 | 56.593
2.5 | 0.301 | 0.00429 | 0 | 70.088
3 | 0.361 | 0.00439 | 0 | 82.179
3.5 | 0.42 | 0.0045 | 0 | 93.396
4 | 0.48 | 0.0046 | 0 | 104.363
4.5 | 0.539 | 0.00469 | 0 | 115.003
5 | 0.597 | 0.00481 | 0 | 124.228
5.5 | 0.655 | 0.00494 | 0 | 132.616
6 | 0.713 | 0.00509 | 0 | 140.088
6.5 | 0.769 | 0.00525 | 0 | 146.616
7 | 0.825 | 0.00547 | 0 | 150.846
7.5 | 0.879 | 0.00565 | 0 | 155.629
8 | 0.932 | 0.00585 | 0 | 159.427
8.5 | 0.983 | 0.00605 | 0 | 162.447
9 | 1.033 | 0.00626 | 0 | 165.116
9.5 | 1.08 | 0.00655 | 0 | 164.954
10 | 1.125 | 0.00674 | 0 | 166.914
10.5 | 1.168 | 0.007 | 0 | 166.746
11 | 1.199 | 0.01099 | 0 | 109.039
11.5 | 1.227 | 0.01178 | 0 | 104.131
12 | 1.251 | 0.01281 | 0 | 97.653
12.5 | 1.271 | 0.01417 | 0 | 89.649
13 | 1.285 | 0.01592 | 0 | 80.764
13.5 | 1.296 | 0.01802 | 0 | 71.928
14 | 1.304 | 0.02047 | 0 | 63.697
14.5 | 1.307 | 0.02359 | 0 | 55.408
15 | 1.306 | 0.02741 | 0 | 47.642
15.5 | 1.301 | 0.03178 | 0 | 40.951
16 | 1.294 | 0.03692 | 0 | 35.044
16.5 | 1.282 | 0.04241 | 0 | 30.232
17 | 1.267 | 0.04879 | 0 | 25.975
17.5 | 1.251 | 0.05529 | 0 | 22.616
18 | 1.231 | 0.06286 | 0 | 19.58
18.5 | 1.21 | 0.07087 | 0 | 17.068
19 | 1.187 | 0.07907 | 0 | 15.018
19.5 | 1.162 | 0.08898 | 0 | 13.062

## 114. Re 12M Mach 0.00 (2)
BIGFOIL.COM POLAR EXPORT
Joukowsky 13.00% thick 0.00% camber
Joukowsky 13.00% thick 0.00% camber |  |  |  | Cl Max: | 1.8916 | at alpha= | 20 | deg
XFOIL ncrit=9 |  |  |  | L/D Max: | 136.691 | at alpha= | 11.5 | deg
Re: | 12000000 |  |  | Cd Min: | 0.03235 | at alpha= | -20 | deg
Mach: | 0 |  |  | Cl=0 at alpha= | 0 | deg
|  |  |  | @ Cl=0.1, Cd= | 0.00505
|  |  |  | @ Cl=0.4, Cd= | 0.0055139
|  |  |  | @ Cl=0.6, Cd= | 0.0060902
alpha (deg) | Cl | Cd | Cm | Cl/Cd
-20 | -1.8882 | 0.03235 | -0.0293 | -58.3679
-19.5 | -1.8853 | 0.02812 | -0.0291 | -67.0448
-19 | -1.88 | 0.0246 | -0.0279 | -76.4228
-18.5 | -1.8742 | 0.02169 | -0.0255 | -86.4085
-18 | -1.8673 | 0.01952 | -0.0216 | -95.6609
-17.5 | -1.8633 | 0.01804 | -0.0154 | -103.2871
-17 | -1.8368 | 0.01701 | -0.0117 | -107.9835
-16.5 | -1.7992 | 0.01612 | -0.0096 | -111.6129
-16 | -1.7574 | 0.01533 | -0.0079 | -114.638
-15.5 | -1.7146 | 0.01447 | -0.0064 | -118.4934
-15 | -1.6697 | 0.01366 | -0.0051 | -122.2328
-14.5 | -1.622 | 0.01298 | -0.0042 | -124.9615
-14 | -1.5725 | 0.01239 | -0.0034 | -126.9169
-13.5 | -1.5228 | 0.01174 | -0.0026 | -129.7104
-13 | -1.4719 | 0.01113 | -0.002 | -132.2462
-12.5 | -1.4194 | 0.01064 | -0.0015 | -133.4023
-12 | -1.3669 | 0.01008 | -0.001 | -135.6052
-11.5 | -1.3133 | 0.0096 | -0.0007 | -136.8021
-11 | -1.2618 | 0.00929 | 0.0003 | -135.8235
-10.5 | -1.2085 | 0.00895 | 0.0008 | -135.0279
-10 | -1.1537 | 0.00863 | 0.0011 | -133.6848
-9.5 | -1.0983 | 0.00831 | 0.0012 | -132.1661
-9 | -1.0426 | 0.00798 | 0.0014 | -130.6516
-8.5 | -0.9864 | 0.00769 | 0.0015 | -128.2705
-8 | -0.9298 | 0.00744 | 0.0016 | -124.9731
-7.5 | -0.8729 | 0.00717 | 0.0016 | -121.7434
-7 | -0.8159 | 0.00692 | 0.0016 | -117.9046
-6.5 | -0.7586 | 0.00668 | 0.0016 | -113.5629
-6 | -0.701 | 0.00647 | 0.0016 | -108.3462
-5.5 | -0.6433 | 0.00624 | 0.0015 | -103.0929
-5 | -0.5855 | 0.00604 | 0.0015 | -96.9371
-4.5 | -0.5274 | 0.00585 | 0.0014 | -90.1538
-4 | -0.4692 | 0.0057 | 0.0013 | -82.3158
-3.5 | -0.4109 | 0.00553 | 0.0011 | -74.3038
-3 | -0.3524 | 0.0054 | 0.001 | -65.2593
-2.5 | -0.2938 | 0.0053 | 0.0009 | -55.434
-2 | -0.2352 | 0.00518 | 0.0007 | -45.4054
-1.5 | -0.1764 | 0.00513 | 0.0005 | -34.386
-1 | -0.1177 | 0.00505 | 0.0004 | -23.3069
-0.5 | -0.0588 | 0.00505 | 0.0002 | -11.6436
0 | 0 | 0.00501 | 0 | 0
0.5 | 0.0589 | 0.00505 | -0.0002 | 11.6634
1 | 0.1177 | 0.00505 | -0.0004 | 23.3069
1.5 | 0.1765 | 0.00514 | -0.0005 | 34.3385
2 | 0.2352 | 0.00518 | -0.0007 | 45.4054
2.5 | 0.2938 | 0.0053 | -0.0009 | 55.434
3 | 0.3524 | 0.0054 | -0.001 | 65.2593
3.5 | 0.4109 | 0.00554 | -0.0011 | 74.1697
4 | 0.4692 | 0.0057 | -0.0013 | 82.3158
4.5 | 0.5274 | 0.00585 | -0.0014 | 90.1538
5 | 0.5855 | 0.00604 | -0.0015 | 96.9371
5.5 | 0.6433 | 0.00624 | -0.0015 | 103.0929
6 | 0.701 | 0.00647 | -0.0016 | 108.3462
6.5 | 0.7586 | 0.00668 | -0.0016 | 113.5629
7 | 0.8159 | 0.00692 | -0.0016 | 117.9046
7.5 | 0.8729 | 0.00717 | -0.0016 | 121.7434
8 | 0.9297 | 0.00744 | -0.0016 | 124.9597
8.5 | 0.9864 | 0.00769 | -0.0015 | 128.2705
9 | 1.0426 | 0.00798 | -0.0014 | 130.6516
9.5 | 1.0983 | 0.00831 | -0.0012 | 132.1661
10 | 1.1537 | 0.00862 | -0.001 | 133.8399
10.5 | 1.2085 | 0.00895 | -0.0008 | 135.0279
11 | 1.2618 | 0.00928 | -0.0002 | 135.9698
11.5 | 1.3136 | 0.00961 | 0.0006 | 136.6909
12 | 1.3672 | 0.01008 | 0.001 | 135.6349
12.5 | 1.4197 | 0.01064 | 0.0015 | 133.4305
13 | 1.4722 | 0.01114 | 0.0019 | 132.1544
13.5 | 1.5231 | 0.01174 | 0.0026 | 129.7359
14 | 1.5729 | 0.0124 | 0.0033 | 126.8468
14.5 | 1.6225 | 0.01298 | 0.0041 | 125
15 | 1.6703 | 0.01367 | 0.005 | 122.1873
15.5 | 1.7152 | 0.0145 | 0.0063 | 118.2897
16 | 1.7584 | 0.01533 | 0.0078 | 114.7032
16.5 | 1.8003 | 0.01612 | 0.0094 | 111.6811
17 | 1.8382 | 0.01701 | 0.0115 | 108.0658
17.5 | 1.8668 | 0.01803 | 0.0148 | 103.5385
18 | 1.8684 | 0.01954 | 0.0215 | 95.6192
18.5 | 1.8776 | 0.02157 | 0.0252 | 87.0468
19 | 1.8834 | 0.02445 | 0.0277 | 77.0307
19.5 | 1.8885 | 0.02796 | 0.0289 | 67.5429
20 | 1.8916 | 0.03217 | 0.0291 | 58.8001

## 115. Re 12M Mach 0.10 (1)
BIGFOIL.COM POLAR EXPORT
Joukowsky 13.00% thick 0.00% camber
Joukowsky 13.00% thick 0.00% camber |  |  |  | Cl Max: | 1.293 | at alpha= | 14.5 | deg
JavaFoil+Calcfoil stall+Eppler ext transition |  |  |  | L/D Max: | 166.303 | at alpha= | 10 | deg
Re: | 12000000 |  |  | Cd Min: | 0.00415 | at alpha= | -0.5 | deg
Mach: | 0.1 |  |  | Cl=0 at alpha= | 0 | deg
|  |  |  | @ Cl=0.1, Cd= | 0.004215
|  |  |  | @ Cl=0.4, Cd= | 0.0044578
|  |  |  | @ Cl=0.6, Cd= | 0.00482
alpha (deg) | Cl | Cd | Cm | Cl/Cd
-19.5 | -1.113 | 0.09504 | 0 | -11.712
-19 | -1.14 | 0.08587 | 0 | -13.279
-18.5 | -1.168 | 0.07592 | 0 | -15.383
-18 | -1.191 | 0.0682 | 0 | -17.47
-17.5 | -1.214 | 0.06029 | 0 | -20.141
-17 | -1.237 | 0.05202 | 0 | -23.774
-16.5 | -1.255 | 0.0453 | 0 | -27.71
-16 | -1.27 | 0.03932 | 0 | -32.307
-15.5 | -1.28 | 0.03401 | 0 | -37.647
-15 | -1.288 | 0.0292 | 0 | -44.123
-14.5 | -1.293 | 0.02488 | 0 | -51.964
-14 | -1.292 | 0.02166 | 0 | -59.654
-13.5 | -1.288 | 0.01882 | 0 | -68.4
-13 | -1.279 | 0.01653 | 0 | -77.355
-12.5 | -1.265 | 0.01471 | 0 | -86.031
-12 | -1.248 | 0.01321 | 0 | -94.457
-11.5 | -1.226 | 0.01203 | 0 | -101.849
-11 | -1.198 | 0.01117 | 0 | -107.247
-10.5 | -1.17 | 0.0071 | 0 | -164.708
-10 | -1.128 | 0.00678 | 0 | -166.303
-9.5 | -1.084 | 0.00655 | 0 | -165.524
-9 | -1.037 | 0.00629 | 0 | -164.888
-8.5 | -0.987 | 0.00608 | 0 | -162.367
-8 | -0.936 | 0.00587 | 0 | -159.338
-7.5 | -0.883 | 0.00567 | 0 | -155.669
-7 | -0.828 | 0.00549 | 0 | -150.988
-6.5 | -0.773 | 0.00526 | 0 | -146.861
-6 | -0.716 | 0.0051 | 0 | -140.42
-5.5 | -0.659 | 0.00495 | 0 | -133.001
-5 | -0.6 | 0.00482 | 0 | -124.656
-4.5 | -0.541 | 0.0048 | 0 | -112.913
-4 | -0.482 | 0.0046 | 0 | -104.79
-3.5 | -0.423 | 0.0045 | 0 | -93.821
-3 | -0.363 | 0.00439 | 0 | -82.574
-2.5 | -0.302 | 0.00429 | 0 | -70.428
-2 | -0.242 | 0.00426 | 0 | -56.888
-1.5 | -0.182 | 0.00434 | 0 | -41.886
-1 | -0.121 | 0.00425 | 0 | -28.511
-0.5 | -0.061 | 0.00415 | 0 | -14.593
0 | 0 | 0.00415 | 0 | 0
0.5 | 0.061 | 0.00415 | 0 | 14.593
1 | 0.121 | 0.00425 | 0 | 28.511
1.5 | 0.182 | 0.00434 | 0 | 41.886
2 | 0.242 | 0.00426 | 0 | 56.888
2.5 | 0.302 | 0.00429 | 0 | 70.428
3 | 0.363 | 0.00439 | 0 | 82.574
3.5 | 0.423 | 0.0045 | 0 | 93.821
4 | 0.482 | 0.0046 | 0 | 104.79
4.5 | 0.541 | 0.0048 | 0 | 112.913
5 | 0.6 | 0.00482 | 0 | 124.656
5.5 | 0.659 | 0.00495 | 0 | 133.001
6 | 0.716 | 0.0051 | 0 | 140.42
6.5 | 0.773 | 0.00526 | 0 | 146.861
7 | 0.828 | 0.00549 | 0 | 150.988
7.5 | 0.883 | 0.00567 | 0 | 155.669
8 | 0.936 | 0.00587 | 0 | 159.338
8.5 | 0.987 | 0.00608 | 0 | 162.367
9 | 1.037 | 0.00629 | 0 | 164.888
9.5 | 1.084 | 0.00655 | 0 | 165.524
10 | 1.128 | 0.00678 | 0 | 166.303
10.5 | 1.17 | 0.0071 | 0 | 164.708
11 | 1.198 | 0.01117 | 0 | 107.247
11.5 | 1.226 | 0.01203 | 0 | 101.849
12 | 1.248 | 0.01321 | 0 | 94.457
12.5 | 1.265 | 0.01471 | 0 | 86.031
13 | 1.279 | 0.01653 | 0 | 77.355
13.5 | 1.288 | 0.01882 | 0 | 68.4
14 | 1.292 | 0.02166 | 0 | 59.654
14.5 | 1.293 | 0.02488 | 0 | 51.964
15 | 1.288 | 0.0292 | 0 | 44.123
15.5 | 1.28 | 0.03401 | 0 | 37.647
16 | 1.27 | 0.03932 | 0 | 32.307
16.5 | 1.255 | 0.0453 | 0 | 27.71
17 | 1.235 | 0.05273 | 0 | 23.432
17.5 | 1.214 | 0.06029 | 0 | 20.141
18 | 1.193 | 0.06713 | 0 | 17.773
18.5 | 1.168 | 0.07592 | 0 | 15.383
19 | 1.14 | 0.08584 | 0 | 13.283
19.5 | 1.113 | 0.09504 | 0 | 11.712

## 116. Re 12M Mach 0.10 (2)
BIGFOIL.COM POLAR EXPORT
Joukowsky 13.00% thick 0.00% camber
Joukowsky 13.00% thick 0.00% camber |  |  |  | Cl Max: | 1.8781 | at alpha= | 19.5 | deg
XFOIL ncrit=9 |  |  |  | L/D Max: | 136.166 | at alpha= | 11.5 | deg
Re: | 12000000 |  |  | Cd Min: | 0.03664 | at alpha= | -20 | deg
Mach: | 0.1 |  |  | Cl=0 at alpha= | 0 | deg
|  |  |  | @ Cl=0.1, Cd= | 0.0050569
|  |  |  | @ Cl=0.4, Cd= | 0.0055176
|  |  |  | @ Cl=0.6, Cd= | 0.0060978
alpha (deg) | Cl | Cd | Cm | Cl/Cd
-20 | -1.873 | 0.03664 | -0.0309 | -51.119
-19.5 | -1.8752 | 0.03141 | -0.0315 | -59.7007
-19 | -1.8713 | 0.02726 | -0.0311 | -68.6464
-18.5 | -1.865 | 0.02384 | -0.0296 | -78.2299
-18 | -1.8582 | 0.02108 | -0.0268 | -88.1499
-17.5 | -1.8525 | 0.019 | -0.0222 | -97.5
-17 | -1.8458 | 0.01769 | -0.0156 | -104.3414
-16.5 | -1.8119 | 0.01665 | -0.0128 | -108.8228
-16 | -1.7717 | 0.01575 | -0.0107 | -112.4889
-15.5 | -1.7281 | 0.01493 | -0.009 | -115.7468
-15 | -1.6836 | 0.01406 | -0.0074 | -119.744
-14.5 | -1.6364 | 0.01327 | -0.0061 | -123.3157
-14 | -1.5867 | 0.01263 | -0.0051 | -125.6295
-13.5 | -1.5359 | 0.01201 | -0.0042 | -127.8851
-13 | -1.4848 | 0.01134 | -0.0034 | -130.9347
-12.5 | -1.432 | 0.01079 | -0.0027 | -132.7155
-12 | -1.3786 | 0.01026 | -0.0022 | -134.3665
-11.5 | -1.3246 | 0.00973 | -0.0017 | -136.1357
-11 | -1.2723 | 0.00941 | -0.0006 | -135.2072
-10.5 | -1.2186 | 0.00905 | 0 | -134.6519
-10 | -1.163 | 0.00873 | 0.0004 | -133.2188
-9.5 | -1.1071 | 0.00838 | 0.0007 | -132.1122
-9 | -1.0507 | 0.00805 | 0.0009 | -130.5217
-8.5 | -0.9939 | 0.00776 | 0.0011 | -128.0799
-8 | -0.9368 | 0.00749 | 0.0012 | -125.0734
-7.5 | -0.8794 | 0.0072 | 0.0013 | -122.1389
-7 | -0.8219 | 0.00695 | 0.0014 | -118.259
-6.5 | -0.764 | 0.00671 | 0.0014 | -113.8599
-6 | -0.706 | 0.00649 | 0.0014 | -108.7827
-5.5 | -0.6478 | 0.00627 | 0.0014 | -103.3174
-5 | -0.5895 | 0.00606 | 0.0013 | -97.2772
-4.5 | -0.531 | 0.00586 | 0.0013 | -90.6143
-4 | -0.4723 | 0.00572 | 0.0012 | -82.5699
-3.5 | -0.4136 | 0.00555 | 0.0011 | -74.5225
-3 | -0.3547 | 0.00541 | 0.001 | -65.5638
-2.5 | -0.2957 | 0.00531 | 0.0008 | -55.6874
-2 | -0.2367 | 0.00519 | 0.0007 | -45.6069
-1.5 | -0.1776 | 0.00514 | 0.0005 | -34.5525
-1 | -0.1184 | 0.00506 | 0.0003 | -23.3992
-0.5 | -0.0592 | 0.00505 | 0.0002 | -11.7228
0 | 0 | 0.00501 | 0 | 0
0.5 | 0.0592 | 0.00505 | -0.0002 | 11.7228
1 | 0.1184 | 0.00506 | -0.0004 | 23.3992
1.5 | 0.1776 | 0.00514 | -0.0005 | 34.5525
2 | 0.2367 | 0.00519 | -0.0007 | 45.6069
2.5 | 0.2958 | 0.00531 | -0.0008 | 55.7062
3 | 0.3548 | 0.00541 | -0.001 | 65.5823
3.5 | 0.4136 | 0.00555 | -0.0011 | 74.5225
4 | 0.4723 | 0.00572 | -0.0012 | 82.5699
4.5 | 0.531 | 0.00586 | -0.0013 | 90.6143
5 | 0.5895 | 0.00606 | -0.0013 | 97.2772
5.5 | 0.6478 | 0.00627 | -0.0014 | 103.3174
6 | 0.706 | 0.00649 | -0.0014 | 108.7827
6.5 | 0.764 | 0.00671 | -0.0014 | 113.8599
7 | 0.8219 | 0.00695 | -0.0014 | 118.259
7.5 | 0.8794 | 0.00721 | -0.0013 | 121.9695
8 | 0.9368 | 0.00749 | -0.0012 | 125.0734
8.5 | 0.9939 | 0.00776 | -0.0011 | 128.0799
9 | 1.0507 | 0.00805 | -0.0009 | 130.5217
9.5 | 1.1071 | 0.00838 | -0.0007 | 132.1122
10 | 1.163 | 0.00872 | -0.0004 | 133.3716
10.5 | 1.2186 | 0.00905 | 0 | 134.6519
11 | 1.2723 | 0.00941 | 0.0006 | 135.2072
11.5 | 1.3249 | 0.00973 | 0.0016 | 136.1665
12 | 1.3789 | 0.01026 | 0.0021 | 134.3957
12.5 | 1.4324 | 0.01079 | 0.0027 | 132.7525
13 | 1.4852 | 0.01134 | 0.0033 | 130.97
13.5 | 1.5363 | 0.01201 | 0.0042 | 127.9184
14 | 1.5872 | 0.01263 | 0.005 | 125.669
14.5 | 1.637 | 0.01327 | 0.006 | 123.361
15 | 1.6843 | 0.01406 | 0.0073 | 119.7937
15.5 | 1.7289 | 0.01495 | 0.0089 | 115.6455
16 | 1.7728 | 0.01576 | 0.0105 | 112.4873
16.5 | 1.8131 | 0.01665 | 0.0126 | 108.8949
17 | 1.8475 | 0.01768 | 0.0154 | 104.4966
17.5 | 1.8559 | 0.01895 | 0.0218 | 97.9367
18 | 1.8591 | 0.02111 | 0.0267 | 88.0673
18.5 | 1.8684 | 0.0237 | 0.0294 | 78.8354
19 | 1.8733 | 0.02721 | 0.0309 | 68.846
19.5 | 1.8781 | 0.03129 | 0.0314 | 60.0224
20 | 1.8765 | 0.03644 | 0.0307 | 51.4956

## 117. Re 12M Mach 0.25 (1)
BIGFOIL.COM POLAR EXPORT
Joukowsky 13.00% thick 0.00% camber
Joukowsky 13.00% thick 0.00% camber |  |  |  | Cl Max: | 1.223 | at alpha= | 12.5 | deg
JavaFoil+Calcfoil stall+Eppler ext transition |  |  |  | L/D Max: | 161.773 | at alpha= | 9 | deg
Re: | 12000000 |  |  | Cd Min: | 0.00414 | at alpha= | -0.5 | deg
Mach: | 0.25 |  |  | Cl=0 at alpha= | 0 | deg
|  |  |  | @ Cl=0.1, Cd= | 0.0041621
|  |  |  | @ Cl=0.4, Cd= | 0.0044152
|  |  |  | @ Cl=0.6, Cd= | 0.0048393
alpha (deg) | Cl | Cd | Cm | Cl/Cd
-17.5 | -0.93 | 0.09577 | 0 | -9.715
-17 | -0.983 | 0.08346 | 0 | -11.773
-16.5 | -1.031 | 0.07229 | 0 | -14.263
-16 | -1.077 | 0.06117 | 0 | -17.601
-15.5 | -1.114 | 0.05203 | 0 | -21.404
-15 | -1.147 | 0.04356 | 0 | -26.33
-14.5 | -1.174 | 0.03657 | 0 | -32.108
-14 | -1.196 | 0.03047 | 0 | -39.262
-13.5 | -1.213 | 0.02527 | 0 | -47.99
-13 | -1.22 | 0.02162 | 0 | -56.441
-12.5 | -1.223 | 0.01837 | 0 | -66.565
-12 | -1.219 | 0.0159 | 0 | -76.669
-11.5 | -1.207 | 0.01402 | 0 | -86.133
-11 | -1.189 | 0.0126 | 0 | -94.33
-10.5 | -1.165 | 0.01151 | 0 | -101.175
-10 | -1.136 | 0.01052 | 0 | -107.994
-9.5 | -1.1 | 0.00678 | 0 | -162.212
-9 | -1.055 | 0.00653 | 0 | -161.705
-8.5 | -1.007 | 0.00624 | 0 | -161.31
-8 | -0.956 | 0.00602 | 0 | -158.849
-7.5 | -0.903 | 0.0058 | 0 | -155.691
-7 | -0.849 | 0.00559 | 0 | -151.911
-6.5 | -0.792 | 0.00539 | 0 | -146.858
-6 | -0.735 | 0.00533 | 0 | -137.761
-5.5 | -0.676 | 0.005 | 0 | -135.101
-5 | -0.616 | 0.00489 | 0 | -125.922
-4.5 | -0.556 | 0.00472 | 0 | -117.764
-4 | -0.495 | 0.00458 | 0 | -108.234
-3.5 | -0.434 | 0.00452 | 0 | -96.094
-3 | -0.372 | 0.00437 | 0 | -85.142
-2.5 | -0.311 | 0.00429 | 0 | -72.352
-2 | -0.249 | 0.00425 | 0 | -58.481
-1.5 | -0.187 | 0.0042 | 0 | -44.396
-1 | -0.125 | 0.0043 | 0 | -28.979
-0.5 | -0.062 | 0.00414 | 0 | -15.027
0 | 0 | 0.00414 | 0 | 0
0.5 | 0.062 | 0.00415 | 0 | 15.023
1 | 0.125 | 0.00417 | 0 | 29.892
1.5 | 0.187 | 0.00428 | 0 | 43.582
2 | 0.249 | 0.00425 | 0 | 58.481
2.5 | 0.311 | 0.00432 | 0 | 71.966
3 | 0.372 | 0.00437 | 0 | 85.142
3.5 | 0.434 | 0.00447 | 0 | 97.165
4 | 0.495 | 0.00458 | 0 | 108.234
4.5 | 0.556 | 0.0047 | 0 | 118.357
5 | 0.616 | 0.00489 | 0 | 125.922
5.5 | 0.676 | 0.005 | 0 | 135.098
6 | 0.735 | 0.00533 | 0 | 137.761
6.5 | 0.792 | 0.00544 | 0 | 145.51
7 | 0.849 | 0.00559 | 0 | 151.911
7.5 | 0.903 | 0.00579 | 0 | 155.927
8 | 0.956 | 0.00602 | 0 | 158.849
8.5 | 1.007 | 0.00626 | 0 | 160.786
9 | 1.055 | 0.00652 | 0 | 161.773
9.5 | 1.1 | 0.00681 | 0 | 161.695
10 | 1.136 | 0.01052 | 0 | 108.033
10.5 | 1.165 | 0.01154 | 0 | 100.906
11 | 1.189 | 0.0126 | 0 | 94.317
11.5 | 1.207 | 0.01405 | 0 | 85.886
12 | 1.218 | 0.01601 | 0 | 76.114
12.5 | 1.223 | 0.01837 | 0 | 66.56
13 | 1.22 | 0.0216 | 0 | 56.505
13.5 | 1.212 | 0.02552 | 0 | 47.48
14 | 1.197 | 0.03035 | 0 | 39.429
14.5 | 1.175 | 0.03641 | 0 | 32.265
15 | 1.147 | 0.04351 | 0 | 26.365
15.5 | 1.114 | 0.05184 | 0 | 21.487
16 | 1.076 | 0.06138 | 0 | 17.534
16.5 | 1.032 | 0.07202 | 0 | 14.324
17 | 0.983 | 0.08329 | 0 | 11.801
17.5 | 0.93 | 0.096 | 0 | 9.69

## 118. Re 12M Mach 0.25 (2)
BIGFOIL.COM POLAR EXPORT
Joukowsky 13.00% thick 0.00% camber
Joukowsky 13.00% thick 0.00% camber |  |  |  | Cl Max: | 1.8168 | at alpha= | 17.5 | deg
XFOIL ncrit=9 |  |  |  | L/D Max: | 132.425 | at alpha= | 11 | deg
Re: | 12000000 |  |  | Cd Min: | 0.07789 | at alpha= | -20 | deg
Mach: | 0.25 |  |  | Cl=0 at alpha= | 0 | deg
|  |  |  | @ Cl=0.1, Cd= | 0.0050826
|  |  |  | @ Cl=0.4, Cd= | 0.0055493
|  |  |  | @ Cl=0.6, Cd= | 0.0061367
alpha (deg) | Cl | Cd | Cm | Cl/Cd
-20 | -1.6786 | 0.07789 | -0.0198 | -21.5509
-19.5 | -1.7295 | 0.06385 | -0.0284 | -27.0869
-19 | -1.7675 | 0.05234 | -0.0347 | -33.7696
-18.5 | -1.7969 | 0.04274 | -0.0389 | -42.0426
-18 | -1.81 | 0.0355 | -0.041 | -50.9859
-17.5 | -1.8138 | 0.02973 | -0.0415 | -61.0091
-17 | -1.809 | 0.02534 | -0.0406 | -71.3891
-16.5 | -1.8012 | 0.02193 | -0.0381 | -82.1341
-16 | -1.7969 | 0.01924 | -0.0334 | -93.394
-15.5 | -1.7932 | 0.0176 | -0.0257 | -101.8864
-15 | -1.7561 | 0.01636 | -0.0219 | -107.3411
-14.5 | -1.7107 | 0.01533 | -0.0189 | -111.5917
-14 | -1.6616 | 0.01437 | -0.0163 | -115.6298
-13.5 | -1.6111 | 0.0134 | -0.014 | -120.2313
-13 | -1.5572 | 0.0126 | -0.0121 | -123.5873
-12.5 | -1.5014 | 0.01189 | -0.0104 | -126.2742
-12 | -1.4455 | 0.01114 | -0.0089 | -129.7576
-11.5 | -1.3875 | 0.01056 | -0.0076 | -131.392
-11 | -1.3322 | 0.01006 | -0.0059 | -132.4254
-10.5 | -1.2747 | 0.00967 | -0.0046 | -131.8201
-10 | -1.2161 | 0.00921 | -0.0036 | -132.0413
-9.5 | -1.1564 | 0.00884 | -0.0028 | -130.8145
-9 | -1.0967 | 0.00844 | -0.0021 | -129.9408
-8.5 | -1.0367 | 0.00807 | -0.0015 | -128.4634
-8 | -0.9764 | 0.00775 | -0.001 | -125.9871
-7.5 | -0.9159 | 0.00743 | -0.0006 | -123.2705
-7 | -0.8553 | 0.00715 | -0.0002 | -119.6224
-6.5 | -0.7946 | 0.00687 | 0.0001 | -115.6623
-6 | -0.7338 | 0.00662 | 0.0003 | -110.8459
-5.5 | -0.6729 | 0.00639 | 0.0005 | -105.3052
-5 | -0.6119 | 0.00618 | 0.0006 | -99.0129
-4.5 | -0.551 | 0.00596 | 0.0007 | -92.4497
-4 | -0.49 | 0.00578 | 0.0007 | -84.7751
-3.5 | -0.4288 | 0.00562 | 0.0007 | -76.2989
-3 | -0.3677 | 0.00547 | 0.0007 | -67.2212
-2.5 | -0.3064 | 0.00535 | 0.0006 | -57.271
-2 | -0.2452 | 0.00523 | 0.0005 | -46.8834
-1.5 | -0.1839 | 0.00516 | 0.0004 | -35.6395
-1 | -0.1226 | 0.00509 | 0.0003 | -24.0864
-0.5 | -0.0613 | 0.00507 | 0.0001 | -12.0907
0 | 0 | 0.00504 | 0 | 0
0.5 | 0.0613 | 0.00507 | -0.0001 | 12.0907
1 | 0.1227 | 0.00509 | -0.0003 | 24.1061
1.5 | 0.184 | 0.00516 | -0.0004 | 35.6589
2 | 0.2453 | 0.00523 | -0.0005 | 46.9025
2.5 | 0.3065 | 0.00535 | -0.0006 | 57.2897
3 | 0.3677 | 0.00547 | -0.0007 | 67.2212
3.5 | 0.4288 | 0.00562 | -0.0007 | 76.2989
4 | 0.49 | 0.00578 | -0.0007 | 84.7751
4.5 | 0.551 | 0.00596 | -0.0007 | 92.4497
5 | 0.612 | 0.00618 | -0.0006 | 99.0291
5.5 | 0.6729 | 0.00639 | -0.0005 | 105.3052
6 | 0.7338 | 0.00662 | -0.0003 | 110.8459
6.5 | 0.7946 | 0.00687 | -0.0001 | 115.6623
7 | 0.8553 | 0.00715 | 0.0002 | 119.6224
7.5 | 0.9159 | 0.00744 | 0.0006 | 123.1048
8 | 0.9764 | 0.00775 | 0.001 | 125.9871
8.5 | 1.0367 | 0.00807 | 0.0015 | 128.4634
9 | 1.0967 | 0.00844 | 0.0021 | 129.9408
9.5 | 1.1564 | 0.00884 | 0.0028 | 130.8145
10 | 1.2161 | 0.00921 | 0.0036 | 132.0413
10.5 | 1.2748 | 0.00967 | 0.0046 | 131.8304
11 | 1.3322 | 0.01006 | 0.0059 | 132.4254
11.5 | 1.3879 | 0.01056 | 0.0076 | 131.4299
12 | 1.4458 | 0.01115 | 0.0088 | 129.6682
12.5 | 1.5019 | 0.01189 | 0.0104 | 126.3162
13 | 1.5577 | 0.0126 | 0.012 | 123.627
13.5 | 1.6118 | 0.0134 | 0.0139 | 120.2836
14 | 1.6627 | 0.01437 | 0.0162 | 115.7063
14.5 | 1.7119 | 0.01533 | 0.0187 | 111.6699
15 | 1.7574 | 0.01636 | 0.0217 | 107.4205
15.5 | 1.7945 | 0.01762 | 0.0255 | 101.8445
16 | 1.799 | 0.01923 | 0.0332 | 93.5517
16.5 | 1.8049 | 0.0218 | 0.0379 | 82.7936
17 | 1.8111 | 0.02529 | 0.0404 | 71.6133
17.5 | 1.8168 | 0.0296 | 0.0414 | 61.3784
18 | 1.8126 | 0.03541 | 0.0408 | 51.1889
18.5 | 1.8008 | 0.04254 | 0.0388 | 42.3319
19 | 1.7733 | 0.05192 | 0.0347 | 34.1545
19.5 | 1.7329 | 0.06365 | 0.0284 | 27.2255
20 | 1.6825 | 0.07759 | 0.0198 | 21.6845

## 119. Re 12M Mach 0.50 (1)
BIGFOIL.COM POLAR EXPORT
Joukowsky 13.00% thick 0.00% camber
Joukowsky 13.00% thick 0.00% camber |  |  |  | Cl Max: | 1.112 | at alpha= | 20 | deg
JavaFoil+Calcfoil stall+Eppler ext transition |  |  |  | L/D Max: | 146.524 | at alpha= | 7 | deg
Re: | 12000000 |  |  | Cd Min: | 0.00411 | at alpha= | 0.5 | deg
Mach: | 0.5 |  |  | Cl=0 at alpha= | 0 | deg
|  |  |  | @ Cl=0.1, Cd= | 0.004123
|  |  |  | @ Cl=0.4, Cd= | 0.0044377
|  |  |  | @ Cl=0.6, Cd= | 0.0049218
alpha (deg) | Cl | Cd | Cm | Cl/Cd
-20 | -1.112 | 0.19512 | 0 | -5.701
-19.5 | -1.084 | 0.18662 | 0 | -5.811
-19 | -1.06 | 0.16732 | 0 | -6.334
-18.5 | -1.03 | 0.16905 | 0 | -6.096
-18 | -1.006 | 0.15071 | 0 | -6.674
-17.5 | -0.976 | 0.15028 | 0 | -6.492
-17 | -0.951 | 0.13534 | 0 | -7.027
-16.5 | -0.922 | 0.13248 | 0 | -6.959
-16 | -0.901 | 0.11546 | 0 | -7.801
-15.5 | -0.87 | 0.11202 | 0 | -7.769
-15 | -0.865 | 0.08516 | 0 | -10.163
-14.5 | -0.822 | 0.09274 | 0 | -8.865
-14 | -0.839 | 0.05656 | 0 | -14.836
-13.5 | -0.787 | 0.06988 | 0 | -11.264
-13 | -0.794 | 0.0448 | 0 | -17.71
-12.5 | -0.749 | 0.05188 | 0 | -14.44
-12 | -0.706 | 0.05895 | 0 | -11.968
-11.5 | -0.67 | 0.06093 | 0 | -10.999
-11 | -0.684 | 0.03366 | 0 | -20.307
-10.5 | -0.655 | 0.03164 | 0 | -20.7
-10 | -0.602 | 0.04228 | 0 | -14.243
-9.5 | -0.92 | 0.0214 | 0 | -42.995
-9 | -0.999 | 0.01583 | 0 | -63.1
-8.5 | -1.013 | 0.01295 | 0 | -78.201
-8 | -1 | 0.0113 | 0 | -88.501
-7.5 | -0.974 | 0.00662 | 0 | -147.277
-7 | -0.925 | 0.00623 | 0 | -148.43
-6.5 | -0.87 | 0.0059 | 0 | -147.422
-6 | -0.811 | 0.00562 | 0 | -144.296
-5.5 | -0.749 | 0.00536 | 0 | -139.655
-5 | -0.685 | 0.00519 | 0 | -131.875
-4.5 | -0.619 | 0.00501 | 0 | -123.638
-4 | -0.552 | 0.00481 | 0 | -114.691
-3.5 | -0.484 | 0.00457 | 0 | -105.975
-3 | -0.416 | 0.00441 | 0 | -94.183
-2.5 | -0.347 | 0.00436 | 0 | -79.527
-2 | -0.278 | 0.00425 | 0 | -65.37
-1.5 | -0.209 | 0.00416 | 0 | -50.166
-1 | -0.139 | 0.00414 | 0 | -33.611
-0.5 | -0.07 | 0.00425 | 0 | -16.389
0 | 0 | 0.00417 | 0 | 0
0.5 | 0.07 | 0.00411 | 0 | 16.94
1 | 0.139 | 0.00414 | 0 | 33.627
1.5 | 0.209 | 0.00419 | 0 | 49.794
2 | 0.278 | 0.00439 | 0 | 63.281
2.5 | 0.347 | 0.00443 | 0 | 78.28
3 | 0.416 | 0.00444 | 0 | 93.666
3.5 | 0.484 | 0.00454 | 0 | 106.623
4 | 0.552 | 0.0048 | 0 | 115.093
4.5 | 0.619 | 0.00497 | 0 | 124.578
5 | 0.685 | 0.0052 | 0 | 131.548
5.5 | 0.749 | 0.00541 | 0 | 138.493
6 | 0.811 | 0.00566 | 0 | 143.314
6.5 | 0.87 | 0.00595 | 0 | 146.306
7 | 0.925 | 0.00631 | 0 | 146.524
7.5 | 0.974 | 0.00666 | 0 | 146.283
8 | 1 | 0.0113 | 0 | 88.484
8.5 | 1.013 | 0.01301 | 0 | 77.852
9 | 1 | 0.01572 | 0 | 63.58
9.5 | 0.919 | 0.02164 | 0 | 42.47
10 | 0.6 | 0.0436 | 0 | 13.762
10.5 | 0.654 | 0.03225 | 0 | 20.27
11 | 0.684 | 0.03365 | 0 | 20.315
11.5 | 0.667 | 0.06317 | 0 | 10.56
12 | 0.704 | 0.0597 | 0 | 11.801
12.5 | 0.751 | 0.0507 | 0 | 14.814
13 | 0.795 | 0.04385 | 0 | 18.135
13.5 | 0.787 | 0.07026 | 0 | 11.197
14 | 0.84 | 0.05621 | 0 | 14.936
14.5 | 0.817 | 0.09685 | 0 | 8.435
15 | 0.861 | 0.08854 | 0 | 9.729
15.5 | 0.871 | 0.11149 | 0 | 7.808
16 | 0.901 | 0.1155 | 0 | 7.798
16.5 | 0.921 | 0.13461 | 0 | 6.843
17 | 0.951 | 0.13532 | 0 | 7.028
17.5 | 0.976 | 0.15027 | 0 | 6.493
18 | 1.006 | 0.1502 | 0 | 6.698
18.5 | 1.03 | 0.16837 | 0 | 6.119
19 | 1.06 | 0.1668 | 0 | 6.354
19.5 | 1.084 | 0.18531 | 0 | 5.852
20 | 1.112 | 0.19705 | 0 | 5.645

## 120. Re 12M Mach 0.50 (2)
BIGFOIL.COM POLAR EXPORT
Joukowsky 13.00% thick 0.00% camber
Joukowsky 13.00% thick 0.00% camber |  |  |  | Cl Max: | 1.474 | at alpha= | 10.5 | deg
XFOIL ncrit=9 |  |  |  | L/D Max: | 127.996 | at alpha= | 8 | deg
Re: | 12000000 |  |  | Cd Min: | 0.12546 | at alpha= | 15.5 | deg
Mach: | 0.5 |  |  | Cl=0 at alpha= | -99 | deg
|  |  |  | @ Cl=0.1, Cd= | 0.0052222
|  |  |  | @ Cl=0.4, Cd= | 0.0056725
|  |  |  | @ Cl=0.6, Cd= | 0.0062656
alpha (deg) | Cl | Cd | Cm | Cl/Cd
0 | 0 | 0.00518 | 0 | 0
0.5 | 0.071 | 0.00521 | 0 | 13.6276
1 | 0.1421 | 0.00524 | 0.0001 | 27.1183
1.5 | 0.2131 | 0.00534 | 0.0002 | 39.9064
2 | 0.2844 | 0.00542 | 0.0004 | 52.4723
2.5 | 0.3558 | 0.00558 | 0.0006 | 63.7634
3 | 0.4275 | 0.00573 | 0.0009 | 74.6073
3.5 | 0.4993 | 0.00594 | 0.0014 | 84.0572
4 | 0.5716 | 0.00616 | 0.002 | 92.7922
4.5 | 0.6442 | 0.00643 | 0.0028 | 100.1866
5 | 0.7173 | 0.0067 | 0.0037 | 107.0597
5.5 | 0.7908 | 0.00704 | 0.0049 | 112.3295
6 | 0.8651 | 0.00736 | 0.0063 | 117.5408
6.5 | 0.9399 | 0.00774 | 0.0079 | 121.4341
7 | 1.0153 | 0.00817 | 0.0099 | 124.2717
7.5 | 1.0916 | 0.00863 | 0.0123 | 126.489
8 | 1.1686 | 0.00913 | 0.015 | 127.9956
9 | 1.3242 | 0.01036 | 0.022 | 127.8185
9.5 | 1.402 | 0.01119 | 0.0265 | 125.2904
10 | 1.4603 | 0.01347 | 0.0335 | 108.4113
10.5 | 1.474 | 0.01707 | 0.0422 | 86.3503
11 | 1.4313 | 0.02143 | 0.0514 | 66.7895
11.5 | 1.3922 | 0.02996 | 0.0501 | 46.4686
12 | 1.3578 | 0.03993 | 0.0454 | 34.0045
12.5 | 1.3107 | 0.05171 | 0.0384 | 25.3471
13 | 1.2676 | 0.06375 | 0.0307 | 19.8839
13.5 | 1.2195 | 0.07705 | 0.0213 | 15.8274
14 | 1.2298 | 0.08453 | 0.0179 | 14.5487
14.5 | 1.2006 | 0.09699 | 0.009 | 12.3786
15 | 1.1682 | 0.1106 | -0.0013 | 10.5624
15.5 | 1.1327 | 0.12546 | -0.013 | 9.0284

## 121. Re 14M Mach 0.00 (1)
BIGFOIL.COM POLAR EXPORT
Joukowsky 13.00% thick 0.00% camber
Joukowsky 13.00% thick 0.00% camber |  |  |  | Cl Max: | 1.31 | at alpha= | 14.5 | deg
JavaFoil+Calcfoil stall+Eppler ext transition |  |  |  | L/D Max: | 169.743 | at alpha= | 10 | deg
Re: | 14000000 |  |  | Cd Min: | 0.00413 | at alpha= | -0.5 | deg
Mach: | 0 |  |  | Cl=0 at alpha= | 0 | deg
|  |  |  | @ Cl=0.1, Cd= | 0.0041956
|  |  |  | @ Cl=0.4, Cd= | 0.0044327
|  |  |  | @ Cl=0.6, Cd= | 0.0047667
alpha (deg) | Cl | Cd | Cm | Cl/Cd
-19.5 | -1.165 | 0.08643 | 0 | -13.48
-19 | -1.189 | 0.07746 | 0 | -15.355
-18.5 | -1.213 | 0.06858 | 0 | -17.685
-18 | -1.234 | 0.06072 | 0 | -20.325
-17.5 | -1.254 | 0.05321 | 0 | -23.571
-17 | -1.271 | 0.04672 | 0 | -27.206
-16.5 | -1.286 | 0.04066 | 0 | -31.629
-16 | -1.298 | 0.03526 | 0 | -36.802
-15.5 | -1.304 | 0.03082 | 0 | -42.319
-15 | -1.309 | 0.02652 | 0 | -49.354
-14.5 | -1.31 | 0.02275 | 0 | -57.598
-14 | -1.307 | 0.01972 | 0 | -66.276
-13.5 | -1.3 | 0.01725 | 0 | -75.382
-13 | -1.289 | 0.01527 | 0 | -84.436
-12.5 | -1.274 | 0.0137 | 0 | -92.978
-12 | -1.254 | 0.01243 | 0 | -100.941
-11.5 | -1.23 | 0.01145 | 0 | -107.403
-11 | -1.201 | 0.01034 | 0 | -116.126
-10.5 | -1.168 | 0.00689 | 0 | -169.459
-10 | -1.125 | 0.00663 | 0 | -169.743
-9.5 | -1.08 | 0.00644 | 0 | -167.617
-9 | -1.033 | 0.00618 | 0 | -167.028
-8.5 | -0.983 | 0.00596 | 0 | -164.924
-8 | -0.932 | 0.00576 | 0 | -161.716
-7.5 | -0.879 | 0.00557 | 0 | -157.711
-7 | -0.825 | 0.00535 | 0 | -154.283
-6.5 | -0.769 | 0.00518 | 0 | -148.48
-6 | -0.713 | 0.00503 | 0 | -141.717
-5.5 | -0.655 | 0.00489 | 0 | -134.104
-5 | -0.597 | 0.00476 | 0 | -125.508
-4.5 | -0.539 | 0.00464 | 0 | -116.039
-4 | -0.48 | 0.00456 | 0 | -105.217
-3.5 | -0.42 | 0.00447 | 0 | -94.092
-3 | -0.361 | 0.00436 | 0 | -82.765
-2.5 | -0.301 | 0.00427 | 0 | -70.545
-2 | -0.241 | 0.00423 | 0 | -56.919
-1.5 | -0.181 | 0.00431 | 0 | -41.896
-1 | -0.121 | 0.00423 | 0 | -28.516
-0.5 | -0.06 | 0.00413 | 0 | -14.589
0 | 0 | 0.00413 | 0 | 0
0.5 | 0.06 | 0.00413 | 0 | 14.589
1 | 0.121 | 0.00423 | 0 | 28.516
1.5 | 0.181 | 0.00431 | 0 | 41.896
2 | 0.241 | 0.00423 | 0 | 56.919
2.5 | 0.301 | 0.00427 | 0 | 70.545
3 | 0.361 | 0.00436 | 0 | 82.765
3.5 | 0.42 | 0.00447 | 0 | 94.092
4 | 0.48 | 0.00456 | 0 | 105.217
4.5 | 0.539 | 0.00464 | 0 | 116.039
5 | 0.597 | 0.00476 | 0 | 125.508
5.5 | 0.655 | 0.00489 | 0 | 134.104
6 | 0.713 | 0.00503 | 0 | 141.717
6.5 | 0.769 | 0.00518 | 0 | 148.48
7 | 0.825 | 0.00535 | 0 | 154.283
7.5 | 0.879 | 0.00557 | 0 | 157.711
8 | 0.932 | 0.00576 | 0 | 161.716
8.5 | 0.983 | 0.00596 | 0 | 164.924
9 | 1.033 | 0.00618 | 0 | 167.028
9.5 | 1.08 | 0.00644 | 0 | 167.617
10 | 1.125 | 0.00663 | 0 | 169.743
10.5 | 1.168 | 0.00689 | 0 | 169.459
11 | 1.201 | 0.01034 | 0 | 116.126
11.5 | 1.23 | 0.01145 | 0 | 107.403
12 | 1.254 | 0.01243 | 0 | 100.941
12.5 | 1.274 | 0.0137 | 0 | 92.978
13 | 1.289 | 0.01527 | 0 | 84.436
13.5 | 1.3 | 0.01725 | 0 | 75.382
14 | 1.307 | 0.01972 | 0 | 66.276
14.5 | 1.31 | 0.02275 | 0 | 57.598
15 | 1.309 | 0.02652 | 0 | 49.354
15.5 | 1.304 | 0.03082 | 0 | 42.319
16 | 1.298 | 0.03526 | 0 | 36.802
16.5 | 1.286 | 0.04066 | 0 | 31.629
17 | 1.271 | 0.04672 | 0 | 27.206
17.5 | 1.254 | 0.05321 | 0 | 23.571
18 | 1.234 | 0.06072 | 0 | 20.325
18.5 | 1.213 | 0.06858 | 0 | 17.685
19 | 1.189 | 0.07746 | 0 | 15.355
19.5 | 1.165 | 0.08643 | 0 | 13.48

## 122. Re 14M Mach 0.00 (2)
BIGFOIL.COM POLAR EXPORT
Joukowsky 13.00% thick 0.00% camber
Joukowsky 13.00% thick 0.00% camber |  |  |  | Cl Max: | 1.9171 | at alpha= | 20 | deg
XFOIL ncrit=9 |  |  |  | L/D Max: | 139.798 | at alpha= | 11.5 | deg
Re: | 14000000 |  |  | Cd Min: | 0.02992 | at alpha= | -20 | deg
Mach: | 0 |  |  | Cl=0 at alpha= | 0 | deg
|  |  |  | @ Cl=0.1, Cd= | 0.005021
|  |  |  | @ Cl=0.4, Cd= | 0.0054653
|  |  |  | @ Cl=0.6, Cd= | 0.0060214
alpha (deg) | Cl | Cd | Cm | Cl/Cd
-20 | -1.9137 | 0.02992 | -0.0297 | -63.9606
-19.5 | -1.9093 | 0.02609 | -0.029 | -73.1813
-19 | -1.9007 | 0.02309 | -0.0273 | -82.317
-18.5 | -1.8904 | 0.02073 | -0.0245 | -91.1915
-18 | -1.8831 | 0.01884 | -0.0201 | -99.9522
-17.5 | -1.8779 | 0.01756 | -0.0134 | -106.9419
-17 | -1.8458 | 0.01649 | -0.0107 | -111.9345
-16.5 | -1.8072 | 0.01559 | -0.0087 | -115.9205
-16 | -1.7645 | 0.01481 | -0.0072 | -119.1425
-15.5 | -1.7193 | 0.0141 | -0.0059 | -121.9362
-15 | -1.6735 | 0.01333 | -0.0047 | -125.5439
-14.5 | -1.6261 | 0.0126 | -0.0037 | -129.0556
-14 | -1.5764 | 0.01201 | -0.003 | -131.2573
-13.5 | -1.5256 | 0.01146 | -0.0023 | -133.1239
-13 | -1.4746 | 0.01085 | -0.0017 | -135.9078
-12.5 | -1.4222 | 0.01033 | -0.0012 | -137.6767
-12 | -1.3689 | 0.00986 | -0.0008 | -138.8337
-11.5 | -1.317 | 0.00943 | -0.0001 | -139.6607
-11 | -1.2646 | 0.00916 | 0.0007 | -138.0568
-10.5 | -1.2104 | 0.00879 | 0.001 | -137.7019
-10 | -1.1551 | 0.00849 | 0.0012 | -136.0542
-9.5 | -1.0997 | 0.00814 | 0.0014 | -135.0983
-9 | -1.0437 | 0.00786 | 0.0015 | -132.7863
-8.5 | -0.9873 | 0.00758 | 0.0016 | -130.2507
-8 | -0.9307 | 0.00729 | 0.0016 | -127.668
-7.5 | -0.8739 | 0.00703 | 0.0017 | -124.3101
-7 | -0.8167 | 0.00679 | 0.0017 | -120.2798
-6.5 | -0.7593 | 0.00656 | 0.0017 | -115.747
-6 | -0.7017 | 0.00635 | 0.0016 | -110.5039
-5.5 | -0.6438 | 0.00615 | 0.0016 | -104.6829
-5 | -0.5858 | 0.00598 | 0.0015 | -97.9599
-4.5 | -0.5277 | 0.00579 | 0.0014 | -91.1399
-4 | -0.4695 | 0.00562 | 0.0013 | -83.5409
-3.5 | -0.4111 | 0.00548 | 0.0012 | -75.0182
-3 | -0.3526 | 0.00536 | 0.001 | -65.7836
-2.5 | -0.294 | 0.00524 | 0.0009 | -56.1069
-2 | -0.2353 | 0.00515 | 0.0007 | -45.6893
-1.5 | -0.1765 | 0.00508 | 0.0005 | -34.7441
-1 | -0.1177 | 0.00503 | 0.0004 | -23.3996
-0.5 | -0.0589 | 0.005 | 0.0002 | -11.78
0 | 0 | 0.00498 | 0 | 0
0.5 | 0.0589 | 0.005 | -0.0002 | 11.78
1 | 0.1177 | 0.00503 | -0.0004 | 23.3996
1.5 | 0.1766 | 0.00508 | -0.0005 | 34.7638
2 | 0.2353 | 0.00515 | -0.0007 | 45.6893
2.5 | 0.2941 | 0.00524 | -0.0009 | 56.126
3 | 0.3526 | 0.00536 | -0.001 | 65.7836
3.5 | 0.4111 | 0.00549 | -0.0012 | 74.8816
4 | 0.4695 | 0.00562 | -0.0013 | 83.5409
4.5 | 0.5277 | 0.00579 | -0.0014 | 91.1399
5 | 0.5859 | 0.00598 | -0.0015 | 97.9766
5.5 | 0.6438 | 0.00615 | -0.0016 | 104.6829
6 | 0.7017 | 0.00635 | -0.0016 | 110.5039
6.5 | 0.7593 | 0.00656 | -0.0017 | 115.747
7 | 0.8167 | 0.00679 | -0.0017 | 120.2798
7.5 | 0.8738 | 0.00703 | -0.0017 | 124.2959
8 | 0.9307 | 0.0073 | -0.0016 | 127.4932
8.5 | 0.9873 | 0.00758 | -0.0016 | 130.2507
9 | 1.0436 | 0.00786 | -0.0015 | 132.7735
9.5 | 1.0997 | 0.00814 | -0.0014 | 135.0983
10 | 1.1551 | 0.00849 | -0.0012 | 136.0542
10.5 | 1.2104 | 0.00879 | -0.001 | 137.7019
11 | 1.2646 | 0.00916 | -0.0007 | 138.0568
11.5 | 1.3169 | 0.00942 | 0.0001 | 139.7983
12 | 1.3692 | 0.00986 | 0.0008 | 138.8641
12.5 | 1.4224 | 0.01033 | 0.0012 | 137.696
13 | 1.4748 | 0.01085 | 0.0016 | 135.9263
13.5 | 1.5259 | 0.01146 | 0.0023 | 133.1501
14 | 1.5768 | 0.01201 | 0.0029 | 131.2906
14.5 | 1.6266 | 0.01261 | 0.0036 | 128.9929
15 | 1.6741 | 0.01334 | 0.0046 | 125.4948
15.5 | 1.72 | 0.01411 | 0.0058 | 121.8994
16 | 1.7653 | 0.01481 | 0.007 | 119.1965
16.5 | 1.8081 | 0.01559 | 0.0085 | 115.9782
17 | 1.8471 | 0.01648 | 0.0105 | 112.0813
17.5 | 1.8796 | 0.01754 | 0.0132 | 107.1608
18 | 1.8845 | 0.01885 | 0.0199 | 99.9735
18.5 | 1.8933 | 0.02065 | 0.0243 | 91.6852
19 | 1.9028 | 0.02304 | 0.0271 | 82.5868
19.5 | 1.912 | 0.02599 | 0.0288 | 73.5668
20 | 1.9171 | 0.02974 | 0.0295 | 64.462

## 123. Re 14M Mach 0.10 (1)
BIGFOIL.COM POLAR EXPORT
Joukowsky 13.00% thick 0.00% camber
Joukowsky 13.00% thick 0.00% camber |  |  |  | Cl Max: | 1.296 | at alpha= | 14 | deg
JavaFoil+Calcfoil stall+Eppler ext transition |  |  |  | L/D Max: | 169.129 | at alpha= | 10 | deg
Re: | 14000000 |  |  | Cd Min: | 0.00413 | at alpha= | -0.5 | deg
Mach: | 0.1 |  |  | Cl=0 at alpha= | 0 | deg
|  |  |  | @ Cl=0.1, Cd= | 0.004195
|  |  |  | @ Cl=0.4, Cd= | 0.0044278
|  |  |  | @ Cl=0.6, Cd= | 0.00477
alpha (deg) | Cl | Cd | Cm | Cl/Cd
-19.5 | -1.116 | 0.09252 | 0 | -12.059
-19 | -1.143 | 0.08324 | 0 | -13.734
-18.5 | -1.17 | 0.07442 | 0 | -15.716
-18 | -1.196 | 0.06514 | 0 | -18.361
-17.5 | -1.218 | 0.05808 | 0 | -20.969
-17 | -1.241 | 0.0499 | 0 | -24.863
-16.5 | -1.258 | 0.04409 | 0 | -28.523
-16 | -1.274 | 0.03767 | 0 | -33.826
-15.5 | -1.284 | 0.03279 | 0 | -39.157
-15 | -1.292 | 0.02811 | 0 | -45.95
-14.5 | -1.296 | 0.02401 | 0 | -53.984
-14 | -1.296 | 0.02071 | 0 | -62.569
-13.5 | -1.291 | 0.01801 | 0 | -71.69
-13 | -1.282 | 0.01585 | 0 | -80.909
-12.5 | -1.269 | 0.01413 | 0 | -89.794
-12 | -1.251 | 0.01275 | 0 | -98.175
-11.5 | -1.229 | 0.01168 | 0 | -105.163
-11 | -1.201 | 0.0109 | 0 | -110.188
-10.5 | -1.17 | 0.00695 | 0 | -168.307
-10 | -1.128 | 0.00667 | 0 | -169.129
-9.5 | -1.084 | 0.00645 | 0 | -168.005
-9 | -1.037 | 0.00621 | 0 | -166.809
-8.5 | -0.987 | 0.00599 | 0 | -164.673
-8 | -0.936 | 0.00579 | 0 | -161.639
-7.5 | -0.883 | 0.00559 | 0 | -157.904
-7 | -0.828 | 0.00541 | 0 | -153.033
-6.5 | -0.773 | 0.0052 | 0 | -148.752
-6 | -0.716 | 0.00504 | 0 | -142.142
-5.5 | -0.659 | 0.0049 | 0 | -134.491
-5 | -0.6 | 0.00477 | 0 | -125.938
-4.5 | -0.541 | 0.00475 | 0 | -113.99
-4 | -0.482 | 0.00456 | 0 | -105.661
-3.5 | -0.423 | 0.00447 | 0 | -94.518
-3 | -0.363 | 0.00436 | 0 | -83.16
-2.5 | -0.302 | 0.00427 | 0 | -70.873
-2 | -0.242 | 0.00423 | 0 | -57.222
-1.5 | -0.182 | 0.00431 | 0 | -42.115
-1 | -0.121 | 0.00423 | 0 | -28.671
-0.5 | -0.061 | 0.00413 | 0 | -14.669
0 | 0 | 0.00413 | 0 | 0
0.5 | 0.061 | 0.00413 | 0 | 14.669
1 | 0.121 | 0.00423 | 0 | 28.671
1.5 | 0.182 | 0.00431 | 0 | 42.115
2 | 0.242 | 0.00423 | 0 | 57.222
2.5 | 0.302 | 0.00427 | 0 | 70.873
3 | 0.363 | 0.00436 | 0 | 83.16
3.5 | 0.423 | 0.00447 | 0 | 94.518
4 | 0.482 | 0.00456 | 0 | 105.661
4.5 | 0.541 | 0.00475 | 0 | 113.99
5 | 0.6 | 0.00477 | 0 | 125.938
5.5 | 0.659 | 0.0049 | 0 | 134.491
6 | 0.716 | 0.00504 | 0 | 142.142
6.5 | 0.773 | 0.0052 | 0 | 148.752
7 | 0.828 | 0.00541 | 0 | 153.033
7.5 | 0.883 | 0.00559 | 0 | 157.904
8 | 0.936 | 0.00579 | 0 | 161.639
8.5 | 0.987 | 0.00599 | 0 | 164.673
9 | 1.037 | 0.00621 | 0 | 166.809
9.5 | 1.084 | 0.00645 | 0 | 168.005
10 | 1.128 | 0.00667 | 0 | 169.129
10.5 | 1.17 | 0.00695 | 0 | 168.307
11 | 1.201 | 0.0109 | 0 | 110.188
11.5 | 1.229 | 0.01168 | 0 | 105.163
12 | 1.251 | 0.01275 | 0 | 98.175
12.5 | 1.269 | 0.01413 | 0 | 89.794
13 | 1.282 | 0.01585 | 0 | 80.909
13.5 | 1.291 | 0.01801 | 0 | 71.69
14 | 1.296 | 0.02071 | 0 | 62.569
14.5 | 1.296 | 0.02401 | 0 | 53.984
15 | 1.292 | 0.02811 | 0 | 45.95
15.5 | 1.284 | 0.03279 | 0 | 39.157
16 | 1.274 | 0.03767 | 0 | 33.826
16.5 | 1.258 | 0.04409 | 0 | 28.523
17 | 1.239 | 0.05066 | 0 | 24.457
17.5 | 1.218 | 0.05808 | 0 | 20.969
18 | 1.196 | 0.06504 | 0 | 18.389
18.5 | 1.17 | 0.07442 | 0 | 15.716
19 | 1.143 | 0.08337 | 0 | 13.712

## 124. Re 14M Mach 0.10 (2)
BIGFOIL.COM POLAR EXPORT
Joukowsky 13.00% thick 0.00% camber
Joukowsky 13.00% thick 0.00% camber |  |  |  | Cl Max: | 1.9038 | at alpha= | 19.5 | deg
XFOIL ncrit=9 |  |  |  | L/D Max: | 139.068 | at alpha= | 11.5 | deg
Re: | 14000000 |  |  | Cd Min: | 0.03395 | at alpha= | -20 | deg
Mach: | 0.1 |  |  | Cl=0 at alpha= | 0 | deg
|  |  |  | @ Cl=0.1, Cd= | 0.0050206
|  |  |  | @ Cl=0.4, Cd= | 0.0054617
|  |  |  | @ Cl=0.6, Cd= | 0.0060294
alpha (deg) | Cl | Cd | Cm | Cl/Cd
-20 | -1.8989 | 0.03395 | -0.0318 | -55.9323
-19.5 | -1.9006 | 0.02905 | -0.0319 | -65.4251
-19 | -1.8951 | 0.02533 | -0.0309 | -74.8164
-18.5 | -1.8852 | 0.02245 | -0.029 | -83.9733
-18 | -1.8749 | 0.02017 | -0.0257 | -92.9549
-17.5 | -1.8693 | 0.01839 | -0.0204 | -101.6476
-17 | -1.8555 | 0.01719 | -0.0146 | -107.9407
-16.5 | -1.8203 | 0.01613 | -0.0119 | -112.8518
-16 | -1.7793 | 0.01523 | -0.0099 | -116.8286
-15.5 | -1.7344 | 0.01446 | -0.0083 | -119.9447
-15 | -1.6878 | 0.01371 | -0.007 | -123.1072
-14.5 | -1.6405 | 0.01292 | -0.0057 | -126.9737
-14 | -1.5908 | 0.01225 | -0.0047 | -129.8612
-13.5 | -1.5393 | 0.01168 | -0.0039 | -131.7894
-13 | -1.4875 | 0.01107 | -0.0031 | -134.3722
-12.5 | -1.4348 | 0.01049 | -0.0024 | -136.7779
-12 | -1.3808 | 0.01002 | -0.0019 | -137.8044
-11.5 | -1.3282 | 0.00955 | -0.0011 | -139.0785
-11 | -1.2754 | 0.00926 | -0.0002 | -137.7322
-10.5 | -1.2204 | 0.0089 | 0.0002 | -137.1236
-10 | -1.1646 | 0.00856 | 0.0005 | -136.0514
-9.5 | -1.1085 | 0.00821 | 0.0008 | -135.0183
-9 | -1.0518 | 0.00793 | 0.001 | -132.6356
-8.5 | -0.9949 | 0.00762 | 0.0012 | -130.5643
-8 | -0.9378 | 0.00734 | 0.0013 | -127.7657
-7.5 | -0.8804 | 0.00707 | 0.0014 | -124.5262
-7 | -0.8227 | 0.00682 | 0.0014 | -120.6305
-6.5 | -0.7648 | 0.00659 | 0.0014 | -116.0546
-6 | -0.7067 | 0.00638 | 0.0014 | -110.768
-5.5 | -0.6484 | 0.00617 | 0.0014 | -105.0891
-5 | -0.5899 | 0.006 | 0.0014 | -98.3167
-4.5 | -0.5313 | 0.00581 | 0.0013 | -91.4458
-4 | -0.4727 | 0.00563 | 0.0012 | -83.9609
-3.5 | -0.4139 | 0.00549 | 0.0011 | -75.3916
-3 | -0.3549 | 0.00537 | 0.001 | -66.0894
-2.5 | -0.296 | 0.00525 | 0.0008 | -56.381
-2 | -0.2368 | 0.00516 | 0.0007 | -45.8915
-1.5 | -0.1777 | 0.00509 | 0.0005 | -34.9116
-1 | -0.1185 | 0.00503 | 0.0003 | -23.5586
-0.5 | -0.0592 | 0.005 | 0.0002 | -11.84
0 | 0 | 0.00499 | 0 | 0
0.5 | 0.0593 | 0.005 | -0.0002 | 11.86
1 | 0.1185 | 0.00503 | -0.0004 | 23.5586
1.5 | 0.1777 | 0.00509 | -0.0005 | 34.9116
2 | 0.2368 | 0.00516 | -0.0007 | 45.8915
2.5 | 0.296 | 0.00525 | -0.0008 | 56.381
3 | 0.3549 | 0.00537 | -0.001 | 66.0894
3.5 | 0.4139 | 0.00549 | -0.0011 | 75.3916
4 | 0.4727 | 0.00563 | -0.0012 | 83.9609
4.5 | 0.5313 | 0.00581 | -0.0013 | 91.4458
5 | 0.5899 | 0.006 | -0.0014 | 98.3167
5.5 | 0.6484 | 0.00617 | -0.0014 | 105.0891
6 | 0.7067 | 0.00638 | -0.0014 | 110.768
6.5 | 0.7647 | 0.00659 | -0.0014 | 116.0395
7 | 0.8227 | 0.00682 | -0.0014 | 120.6305
7.5 | 0.8803 | 0.00707 | -0.0014 | 124.512
8 | 0.9378 | 0.00734 | -0.0013 | 127.7657
8.5 | 0.9949 | 0.00762 | -0.0012 | 130.5643
9 | 1.0518 | 0.00793 | -0.001 | 132.6356
9.5 | 1.1085 | 0.00821 | -0.0008 | 135.0183
10 | 1.1646 | 0.00856 | -0.0005 | 136.0514
10.5 | 1.2204 | 0.0089 | -0.0002 | 137.1236
11 | 1.2754 | 0.00926 | 0.0002 | 137.7322
11.5 | 1.3281 | 0.00955 | 0.0011 | 139.0681
12 | 1.381 | 0.01001 | 0.0019 | 137.962
12.5 | 1.4351 | 0.01049 | 0.0024 | 136.8065
13 | 1.4878 | 0.01107 | 0.003 | 134.3993
13.5 | 1.5396 | 0.01168 | 0.0038 | 131.8151
14 | 1.5912 | 0.01225 | 0.0046 | 129.8939
14.5 | 1.641 | 0.01292 | 0.0056 | 127.0124
15 | 1.6885 | 0.01372 | 0.0068 | 123.0685
15.5 | 1.7353 | 0.01446 | 0.0082 | 120.0069
16 | 1.7802 | 0.01523 | 0.0098 | 116.8877
16.5 | 1.8215 | 0.01612 | 0.0117 | 112.9963
17 | 1.8569 | 0.01718 | 0.0144 | 108.085
17.5 | 1.8727 | 0.01835 | 0.02 | 102.0545
18 | 1.8768 | 0.02014 | 0.0255 | 93.1877
18.5 | 1.8876 | 0.02238 | 0.0287 | 84.3432
19 | 1.8975 | 0.02525 | 0.0308 | 75.1485
19.5 | 1.9038 | 0.02891 | 0.0317 | 65.8526
20 | 1.903 | 0.03371 | 0.0316 | 56.4521

## 125. Re 14M Mach 0.25 (1)
BIGFOIL.COM POLAR EXPORT
Joukowsky 13.00% thick 0.00% camber
Joukowsky 13.00% thick 0.00% camber |  |  |  | Cl Max: | 1.226 | at alpha= | 12.5 | deg
JavaFoil+Calcfoil stall+Eppler ext transition |  |  |  | L/D Max: | 164.26 | at alpha= | 9 | deg
Re: | 14000000 |  |  | Cd Min: | 0.00411 | at alpha= | 0 | deg
Mach: | 0.25 |  |  | Cl=0 at alpha= | 0 | deg
|  |  |  | @ Cl=0.1, Cd= | 0.0041321
|  |  |  | @ Cl=0.4, Cd= | 0.0043806
|  |  |  | @ Cl=0.6, Cd= | 0.0047967
alpha (deg) | Cl | Cd | Cm | Cl/Cd
-17.5 | -0.932 | 0.09362 | 0 | -9.959
-17 | -0.984 | 0.08227 | 0 | -11.959
-16.5 | -1.035 | 0.06923 | 0 | -14.953
-16 | -1.079 | 0.05935 | 0 | -18.185
-15.5 | -1.117 | 0.0504 | 0 | -22.156
-15 | -1.15 | 0.04194 | 0 | -27.428
-14.5 | -1.177 | 0.03543 | 0 | -33.218
-14 | -1.2 | 0.02905 | 0 | -41.317
-13.5 | -1.216 | 0.02418 | 0 | -50.291
-13 | -1.224 | 0.02069 | 0 | -59.167
-12.5 | -1.226 | 0.01773 | 0 | -69.147
-12 | -1.222 | 0.01536 | 0 | -79.556
-11.5 | -1.21 | 0.01357 | 0 | -89.186
-11 | -1.191 | 0.01223 | 0 | -97.387
-10.5 | -1.167 | 0.01121 | 0 | -104.136
-10 | -1.142 | 0.00701 | 0 | -162.798
-9.5 | -1.1 | 0.00667 | 0 | -164.897
-9 | -1.055 | 0.0064 | 0 | -164.83
-8.5 | -1.007 | 0.00617 | 0 | -163.234
-8 | -0.956 | 0.00593 | 0 | -161.149
-7.5 | -0.903 | 0.00572 | 0 | -157.942
-7 | -0.849 | 0.00551 | 0 | -153.983
-6.5 | -0.792 | 0.00533 | 0 | -148.731
-6 | -0.735 | 0.00527 | 0 | -139.433
-5.5 | -0.676 | 0.00505 | 0 | -133.825
-5 | -0.616 | 0.00485 | 0 | -127.188
-4.5 | -0.556 | 0.00468 | 0 | -118.884
-4 | -0.495 | 0.00454 | 0 | -109.145
-3.5 | -0.434 | 0.00448 | 0 | -96.833
-3 | -0.372 | 0.00434 | 0 | -85.78
-2.5 | -0.311 | 0.00427 | 0 | -72.823
-2 | -0.249 | 0.00423 | 0 | -58.837
-1.5 | -0.187 | 0.00418 | 0 | -44.654
-1 | -0.125 | 0.00427 | 0 | -29.143
-0.5 | -0.062 | 0.00412 | 0 | -15.11
0 | 0 | 0.00411 | 0 | 0
0.5 | 0.062 | 0.00412 | 0 | 15.106
1 | 0.125 | 0.00414 | 0 | 30.062
1.5 | 0.187 | 0.00426 | 0 | 43.836
2 | 0.249 | 0.00423 | 0 | 58.837
2.5 | 0.311 | 0.00429 | 0 | 72.434
3 | 0.372 | 0.00434 | 0 | 85.78
3.5 | 0.434 | 0.00443 | 0 | 97.919
4 | 0.495 | 0.00454 | 0 | 109.145
4.5 | 0.556 | 0.00465 | 0 | 119.541
5 | 0.616 | 0.00485 | 0 | 127.188
5.5 | 0.676 | 0.00495 | 0 | 136.598
6 | 0.735 | 0.00527 | 0 | 139.433
6.5 | 0.792 | 0.00537 | 0 | 147.473
7 | 0.849 | 0.00551 | 0 | 153.983
7.5 | 0.903 | 0.00571 | 0 | 158.177
8 | 0.956 | 0.00593 | 0 | 161.149
8.5 | 1.007 | 0.00617 | 0 | 163.275
9 | 1.055 | 0.00643 | 0 | 164.26
9.5 | 1.1 | 0.0067 | 0 | 164.19
10 | 1.142 | 0.00701 | 0 | 162.923
10.5 | 1.167 | 0.01121 | 0 | 104.106
11 | 1.191 | 0.01222 | 0 | 97.481
11.5 | 1.21 | 0.0136 | 0 | 88.932
12 | 1.222 | 0.01536 | 0 | 79.536
12.5 | 1.226 | 0.01773 | 0 | 69.141
13 | 1.224 | 0.02067 | 0 | 59.214
13.5 | 1.215 | 0.02443 | 0 | 49.75
14 | 1.2 | 0.02907 | 0 | 41.287
14.5 | 1.179 | 0.03485 | 0 | 33.814
15 | 1.151 | 0.0419 | 0 | 27.458
15.5 | 1.117 | 0.05028 | 0 | 22.218
16 | 1.079 | 0.05938 | 0 | 18.175
16.5 | 1.036 | 0.06896 | 0 | 15.019
17 | 0.984 | 0.08212 | 0 | 11.982
17.5 | 0.932 | 0.09386 | 0 | 9.931

## 126. Re 14M Mach 0.25 (2)
BIGFOIL.COM POLAR EXPORT
Joukowsky 13.00% thick 0.00% camber
Joukowsky 13.00% thick 0.00% camber |  |  |  | Cl Max: | 1.8431 | at alpha= | 17.5 | deg
XFOIL ncrit=9 |  |  |  | L/D Max: | 135.131 | at alpha= | 11.5 | deg
Re: | 14000000 |  |  | Cd Min: | 0.07271 | at alpha= | -20 | deg
Mach: | 0.25 |  |  | Cl=0 at alpha= | 0 | deg
|  |  |  | @ Cl=0.1, Cd= | 0.00504
|  |  |  | @ Cl=0.4, Cd= | 0.0054828
|  |  |  | @ Cl=0.6, Cd= | 0.0060492
alpha (deg) | Cl | Cd | Cm | Cl/Cd
-20 | -1.717 | 0.07271 | -0.0238 | -23.6144
-19.5 | -1.7679 | 0.05905 | -0.032 | -29.939
-19 | -1.799 | 0.04879 | -0.0371 | -36.8723
-18.5 | -1.8294 | 0.0394 | -0.0409 | -46.4315
-18 | -1.8395 | 0.03272 | -0.0423 | -56.2194
-17.5 | -1.8402 | 0.02752 | -0.0422 | -66.8677
-17 | -1.8344 | 0.02355 | -0.0405 | -77.8938
-16.5 | -1.8247 | 0.02061 | -0.0373 | -88.5347
-16 | -1.8151 | 0.01854 | -0.032 | -97.9018
-15.5 | -1.8043 | 0.01708 | -0.0247 | -105.6382
-15 | -1.7655 | 0.01582 | -0.021 | -111.5992
-14.5 | -1.7187 | 0.0148 | -0.0182 | -116.1284
-14 | -1.6677 | 0.01394 | -0.0158 | -119.6341
-13.5 | -1.6156 | 0.01305 | -0.0136 | -123.8008
-13 | -1.5616 | 0.01222 | -0.0117 | -127.7905
-12.5 | -1.5051 | 0.01156 | -0.0101 | -130.199
-12 | -1.4484 | 0.01086 | -0.0086 | -133.3702
-11.5 | -1.3905 | 0.01029 | -0.0073 | -135.1312
-11 | -1.3357 | 0.00992 | -0.0054 | -134.6472
-10.5 | -1.2772 | 0.00946 | -0.0043 | -135.0106
-10 | -1.2178 | 0.00905 | -0.0034 | -134.5635
-9.5 | -1.1581 | 0.00865 | -0.0027 | -133.8844
-9 | -1.0982 | 0.00827 | -0.002 | -132.7932
-8.5 | -1.0379 | 0.00793 | -0.0014 | -130.8827
-8 | -0.9774 | 0.00762 | -0.0009 | -128.2677
-7.5 | -0.9168 | 0.00732 | -0.0005 | -125.2459
-7 | -0.8561 | 0.00704 | -0.0002 | -121.6051
-6.5 | -0.7953 | 0.00678 | 0.0001 | -117.3009
-6 | -0.7344 | 0.00654 | 0.0003 | -112.2936
-5.5 | -0.6735 | 0.00629 | 0.0005 | -107.0747
-4.5 | -0.5514 | 0.00589 | 0.0007 | -93.6163
-4 | -0.4903 | 0.00572 | 0.0007 | -85.7168
-3.5 | -0.4292 | 0.00554 | 0.0007 | -77.4729
-3 | -0.3679 | 0.00542 | 0.0007 | -67.8782
-2.5 | -0.3067 | 0.00529 | 0.0006 | -57.9773
-2 | -0.2454 | 0.00518 | 0.0005 | -47.3745
-1.5 | -0.184 | 0.00512 | 0.0004 | -35.9375
-1 | -0.1227 | 0.00505 | 0.0003 | -24.297
-0.5 | -0.0613 | 0.00504 | 0.0001 | -12.1627
0 | 0 | 0.005 | 0 | 0
0.5 | 0.0614 | 0.00504 | -0.0001 | 12.1825
1 | 0.1227 | 0.00504 | -0.0003 | 24.3452
1.5 | 0.1841 | 0.00512 | -0.0004 | 35.957
2 | 0.2454 | 0.00518 | -0.0005 | 47.3745
2.5 | 0.3067 | 0.00529 | -0.0006 | 57.9773
3 | 0.3679 | 0.00542 | -0.0007 | 67.8782
3.5 | 0.4292 | 0.00554 | -0.0007 | 77.4729
4 | 0.4903 | 0.00572 | -0.0007 | 85.7168
4.5 | 0.5514 | 0.00589 | -0.0007 | 93.6163
5.5 | 0.6735 | 0.00629 | -0.0005 | 107.0747
6 | 0.7344 | 0.00654 | -0.0003 | 112.2936
6.5 | 0.7953 | 0.00678 | -0.0001 | 117.3009
7 | 0.8561 | 0.00704 | 0.0002 | 121.6051
7.5 | 0.9168 | 0.00733 | 0.0005 | 125.075
8 | 0.9774 | 0.00762 | 0.0009 | 128.2677
8.5 | 1.0379 | 0.00793 | 0.0014 | 130.8827
9 | 1.0982 | 0.00827 | 0.002 | 132.7932
9.5 | 1.1581 | 0.00865 | 0.0027 | 133.8844
10 | 1.2179 | 0.00904 | 0.0034 | 134.7235
10.5 | 1.2773 | 0.00946 | 0.0043 | 135.0211
11 | 1.3358 | 0.00992 | 0.0054 | 134.6573
11.5 | 1.3905 | 0.01029 | 0.0073 | 135.1312
12 | 1.4488 | 0.01086 | 0.0086 | 133.407
12.5 | 1.5055 | 0.01156 | 0.01 | 130.2336
13 | 1.5621 | 0.01222 | 0.0116 | 127.8314
13.5 | 1.6162 | 0.01305 | 0.0135 | 123.8467
14 | 1.6686 | 0.01394 | 0.0157 | 119.6987
14.5 | 1.7197 | 0.0148 | 0.018 | 116.1959
15 | 1.7666 | 0.01581 | 0.0209 | 111.7394
15.5 | 1.8051 | 0.0171 | 0.0246 | 105.5614
16 | 1.8176 | 0.01853 | 0.0317 | 98.0896
16.5 | 1.8263 | 0.0206 | 0.0371 | 88.6553
17 | 1.8366 | 0.0235 | 0.0404 | 78.1532
17.5 | 1.8431 | 0.02741 | 0.0421 | 67.2419
18 | 1.8409 | 0.03274 | 0.0422 | 56.2279
18.5 | 1.8334 | 0.03919 | 0.0408 | 46.7823
19 | 1.8085 | 0.04798 | 0.0374 | 37.6928
19.5 | 1.7699 | 0.05905 | 0.0318 | 29.9729
20 | 1.7194 | 0.07264 | 0.0236 | 23.6702

## 127. Re 14M Mach 0.50 (1)
BIGFOIL.COM POLAR EXPORT
Joukowsky 13.00% thick 0.00% camber
Joukowsky 13.00% thick 0.00% camber |  |  |  | Cl Max: | 1.113 | at alpha= | 20 | deg
JavaFoil+Calcfoil stall+Eppler ext transition |  |  |  | L/D Max: | 148.893 | at alpha= | 7 | deg
Re: | 14000000 |  |  | Cd Min: | 0.00408 | at alpha= | 0.5 | deg
Mach: | 0.5 |  |  | Cl=0 at alpha= | 0 | deg
|  |  |  | @ Cl=0.1, Cd= | 0.004093
|  |  |  | @ Cl=0.4, Cd= | 0.0044
|  |  |  | @ Cl=0.6, Cd= | 0.0048334
alpha (deg) | Cl | Cd | Cm | Cl/Cd
-20 | -1.112 | 0.20344 | 0 | -5.468
-19.5 | -1.085 | 0.1939 | 0 | -5.594
-19 | -1.06 | 0.17107 | 0 | -6.198
-18.5 | -1.03 | 0.17728 | 0 | -5.811
-18 | -1.005 | 0.15754 | 0 | -6.381
-17.5 | -0.975 | 0.16014 | 0 | -6.089
-17 | -0.95 | 0.14297 | 0 | -6.642
-16.5 | -0.92 | 0.14362 | 0 | -6.405
-16 | -0.896 | 0.12708 | 0 | -7.049
-15.5 | -0.866 | 0.12318 | 0 | -7.032
-15 | -0.846 | 0.10503 | 0 | -8.059
-14.5 | -0.813 | 0.10645 | 0 | -7.641
-14 | -0.818 | 0.07141 | 0 | -11.461
-13.5 | -0.794 | 0.06478 | 0 | -12.26
-13 | -0.798 | 0.04197 | 0 | -19.017
-12.5 | -0.755 | 0.0482 | 0 | -15.658
-12 | -0.711 | 0.05497 | 0 | -12.937
-11.5 | -0.67 | 0.06055 | 0 | -11.073
-11 | -0.687 | 0.03168 | 0 | -21.693
-10.5 | -0.658 | 0.03015 | 0 | -21.81
-10 | -0.606 | 0.03959 | 0 | -15.318
-9.5 | -0.923 | 0.02059 | 0 | -44.807
-9 | -1.002 | 0.01526 | 0 | -65.671
-8.5 | -1.015 | 0.01258 | 0 | -80.676
-8 | -1.002 | 0.01102 | 0 | -90.98
-7.5 | -0.974 | 0.0065 | 0 | -149.869
-7 | -0.925 | 0.00613 | 0 | -150.918
-6.5 | -0.87 | 0.00582 | 0 | -149.609
-6 | -0.811 | 0.00554 | 0 | -146.314
-5.5 | -0.749 | 0.00529 | 0 | -141.51
-5 | -0.685 | 0.00521 | 0 | -131.534
-4.5 | -0.619 | 0.00495 | 0 | -125.074
-4 | -0.552 | 0.00471 | 0 | -117.071
-3.5 | -0.484 | 0.00453 | 0 | -106.946
-3 | -0.416 | 0.00438 | 0 | -94.935
-2.5 | -0.347 | 0.00433 | 0 | -80.117
-2 | -0.278 | 0.00422 | 0 | -65.841
-1.5 | -0.209 | 0.00413 | 0 | -50.487
-1 | -0.139 | 0.00411 | 0 | -33.829
-0.5 | -0.07 | 0.00422 | 0 | -16.493
0 | 0 | 0.00415 | 0 | 0
0.5 | 0.07 | 0.00408 | 0 | 17.047
1 | 0.139 | 0.00411 | 0 | 33.834
1.5 | 0.209 | 0.00416 | 0 | 50.113
2 | 0.278 | 0.00436 | 0 | 63.736
2.5 | 0.347 | 0.0044 | 0 | 78.87
3 | 0.416 | 0.0044 | 0 | 94.413
3.5 | 0.484 | 0.0045 | 0 | 107.598
4 | 0.552 | 0.00464 | 0 | 118.918
4.5 | 0.619 | 0.00491 | 0 | 125.964
5 | 0.685 | 0.00514 | 0 | 133.099
5.5 | 0.749 | 0.00534 | 0 | 140.32
6 | 0.811 | 0.00558 | 0 | 145.313
6.5 | 0.87 | 0.00585 | 0 | 148.637
7 | 0.925 | 0.00621 | 0 | 148.893
7.5 | 0.974 | 0.00655 | 0 | 148.658
8 | 1.002 | 0.01101 | 0 | 91.003
8.5 | 1.015 | 0.01264 | 0 | 80.316
9 | 1.002 | 0.01515 | 0 | 66.155
9.5 | 0.922 | 0.02085 | 0 | 44.21
10 | 0.604 | 0.04085 | 0 | 14.792
10.5 | 0.657 | 0.03037 | 0 | 21.635
11 | 0.687 | 0.03168 | 0 | 21.696
11.5 | 0.671 | 0.06009 | 0 | 11.17
12 | 0.711 | 0.05505 | 0 | 12.918
12.5 | 0.757 | 0.04718 | 0 | 16.035
13 | 0.8 | 0.0411 | 0 | 19.462
13.5 | 0.791 | 0.06671 | 0 | 11.863
14 | 0.82 | 0.07031 | 0 | 11.66
14.5 | 0.811 | 0.10914 | 0 | 7.435
15 | 0.846 | 0.1057 | 0 | 8.003
15.5 | 0.866 | 0.12374 | 0 | 6.999
16 | 0.896 | 0.12706 | 0 | 7.05
16.5 | 0.92 | 0.14361 | 0 | 6.406
17 | 0.95 | 0.14296 | 0 | 6.643
17.5 | 0.975 | 0.16013 | 0 | 6.089
18 | 1.005 | 0.16126 | 0 | 6.229
18.5 | 1.03 | 0.17982 | 0 | 5.725
19 | 1.06 | 0.17278 | 0 | 6.134
19.5 | 1.084 | 0.19315 | 0 | 5.615
20 | 1.113 | 0.20185 | 0 | 5.512

## 128. Re 14M Mach 0.50 (2)
BIGFOIL.COM POLAR EXPORT
Joukowsky 13.00% thick 0.00% camber
Joukowsky 13.00% thick 0.00% camber |  |  |  | Cl Max: | 1.477 | at alpha= | 10 | deg
XFOIL ncrit=9 |  |  |  | L/D Max: | 132.201 | at alpha= | 8.5 | deg
Re: | 14000000 |  |  | Cd Min: | 0.01241 | at alpha= | 10 | deg
Mach: | 0.5 |  |  | Cl=0 at alpha= | -99 | deg
|  |  |  | @ Cl=0.1, Cd= | 0.0051585
|  |  |  | @ Cl=0.4, Cd= | 0.0055962
|  |  |  | @ Cl=0.6, Cd= | 0.006168
alpha (deg) | Cl | Cd | Cm | Cl/Cd
0 | 0 | 0.00514 | 0 | 0
0.5 | 0.0711 | 0.00513 | 0 | 13.8596
1 | 0.1421 | 0.0052 | 0.0001 | 27.3269
1.5 | 0.2133 | 0.00525 | 0.0002 | 40.6286
2.5 | 0.3562 | 0.00548 | 0.0006 | 65
3 | 0.4278 | 0.00567 | 0.0009 | 75.4497
3.5 | 0.4999 | 0.00584 | 0.0014 | 85.5993
4 | 0.5721 | 0.00608 | 0.002 | 94.0954
4.5 | 0.645 | 0.00631 | 0.0027 | 102.2187
5 | 0.718 | 0.0066 | 0.0037 | 108.7879
5.5 | 0.7919 | 0.0069 | 0.0048 | 114.7681
6 | 0.8663 | 0.00721 | 0.0062 | 120.1526
6.5 | 0.9413 | 0.0076 | 0.0079 | 123.8553
7 | 1.0169 | 0.00801 | 0.0098 | 126.9538
7.5 | 1.0935 | 0.00845 | 0.0121 | 129.4083
8 | 1.1709 | 0.00893 | 0.0148 | 131.1198
8.5 | 1.2493 | 0.00945 | 0.018 | 132.2011
9 | 1.3282 | 0.01007 | 0.0217 | 131.8967
9.5 | 1.4073 | 0.01083 | 0.0262 | 129.9446
10 | 1.477 | 0.01241 | 0.0323 | 119.0169

## 129. Re 16M Mach 0.00 (1)
BIGFOIL.COM POLAR EXPORT
Joukowsky 13.00% thick 0.00% camber
Joukowsky 13.00% thick 0.00% camber |  |  |  | Cl Max: | 1.313 | at alpha= | 14.5 | deg
JavaFoil+Calcfoil stall+Eppler ext transition |  |  |  | L/D Max: | 172.079 | at alpha= | 10 | deg
Re: | 16000000 |  |  | Cd Min: | 0.00411 | at alpha= | -0.5 | deg
Mach: | 0 |  |  | Cl=0 at alpha= | 0 | deg
|  |  |  | @ Cl=0.1, Cd= | 0.0041756
|  |  |  | @ Cl=0.4, Cd= | 0.0044027
|  |  |  | @ Cl=0.6, Cd= | 0.0047262
alpha (deg) | Cl | Cd | Cm | Cl/Cd
-19.5 | -1.168 | 0.08428 | 0 | -13.852
-19 | -1.192 | 0.07549 | 0 | -15.788
-18.5 | -1.214 | 0.06744 | 0 | -18.006
-18 | -1.237 | 0.059 | 0 | -20.964
-17.5 | -1.257 | 0.05166 | 0 | -24.328
-17 | -1.274 | 0.04527 | 0 | -28.141
-16.5 | -1.289 | 0.03929 | 0 | -32.808
-16 | -1.301 | 0.03421 | 0 | -38.029
-15.5 | -1.308 | 0.02966 | 0 | -44.091
-15 | -1.312 | 0.02543 | 0 | -51.605
-14.5 | -1.313 | 0.02198 | 0 | -59.728
-14 | -1.31 | 0.01899 | 0 | -69.003
-13.5 | -1.303 | 0.01662 | 0 | -78.402
-13 | -1.292 | 0.01474 | 0 | -87.649
-12.5 | -1.276 | 0.01326 | 0 | -96.236
-12 | -1.257 | 0.01212 | 0 | -103.676
-11.5 | -1.232 | 0.01117 | 0 | -110.346
-11 | -1.208 | 0.00712 | 0 | -169.644
-10.5 | -1.168 | 0.0068 | 0 | -171.795
-10 | -1.125 | 0.00654 | 0 | -172.079
-9.5 | -1.08 | 0.00636 | 0 | -169.877
-9 | -1.033 | 0.0061 | 0 | -169.319
-8.5 | -0.983 | 0.00589 | 0 | -167.007
-8 | -0.932 | 0.0057 | 0 | -163.585
-7.5 | -0.879 | 0.00551 | 0 | -159.684
-7 | -0.825 | 0.00528 | 0 | -156.109
-6.5 | -0.769 | 0.00513 | 0 | -150.035
-6 | -0.713 | 0.00508 | 0 | -140.298
-5.5 | -0.655 | 0.00484 | 0 | -135.364
-5 | -0.597 | 0.00472 | 0 | -126.579
-4.5 | -0.539 | 0.00461 | 0 | -117.006
-4 | -0.48 | 0.00453 | 0 | -106.003
-3.5 | -0.42 | 0.00444 | 0 | -94.747
-3 | -0.361 | 0.00433 | 0 | -83.288
-2.5 | -0.301 | 0.00424 | 0 | -70.993
-2 | -0.241 | 0.00421 | 0 | -57.235
-1.5 | -0.181 | 0.00429 | 0 | -42.105
-1 | -0.121 | 0.00421 | 0 | -28.651
-0.5 | -0.06 | 0.00411 | 0 | -14.658
0 | 0 | 0.00411 | 0 | 0
0.5 | 0.06 | 0.00411 | 0 | 14.658
1 | 0.121 | 0.00421 | 0 | 28.651
1.5 | 0.181 | 0.00429 | 0 | 42.105
2 | 0.241 | 0.00421 | 0 | 57.235
2.5 | 0.301 | 0.00424 | 0 | 70.993
3 | 0.361 | 0.00433 | 0 | 83.288
3.5 | 0.42 | 0.00444 | 0 | 94.747
4 | 0.48 | 0.00453 | 0 | 106.003
4.5 | 0.539 | 0.00461 | 0 | 117.006
5 | 0.597 | 0.00472 | 0 | 126.579
5.5 | 0.655 | 0.00484 | 0 | 135.364
6 | 0.713 | 0.00508 | 0 | 140.298
6.5 | 0.769 | 0.00513 | 0 | 150.035
7 | 0.825 | 0.00528 | 0 | 156.109
7.5 | 0.879 | 0.00551 | 0 | 159.684
8 | 0.932 | 0.0057 | 0 | 163.585
8.5 | 0.983 | 0.00589 | 0 | 167.007
9 | 1.033 | 0.0061 | 0 | 169.319
9.5 | 1.08 | 0.00636 | 0 | 169.877
10 | 1.125 | 0.00654 | 0 | 172.079
10.5 | 1.168 | 0.0068 | 0 | 171.795
11 | 1.208 | 0.00712 | 0 | 169.644
11.5 | 1.232 | 0.01117 | 0 | 110.346
12 | 1.257 | 0.01212 | 0 | 103.676
12.5 | 1.276 | 0.01326 | 0 | 96.236
13 | 1.292 | 0.01474 | 0 | 87.649
13.5 | 1.303 | 0.01662 | 0 | 78.402
14 | 1.31 | 0.01899 | 0 | 69.003
14.5 | 1.313 | 0.02198 | 0 | 59.728
15 | 1.312 | 0.02543 | 0 | 51.605
15.5 | 1.308 | 0.02966 | 0 | 44.091
16 | 1.301 | 0.03421 | 0 | 38.029
16.5 | 1.289 | 0.03929 | 0 | 32.808
17 | 1.274 | 0.04527 | 0 | 28.141
17.5 | 1.257 | 0.05166 | 0 | 24.328
18 | 1.237 | 0.059 | 0 | 20.964
18.5 | 1.214 | 0.06744 | 0 | 18.006
19 | 1.192 | 0.07549 | 0 | 15.788
19.5 | 1.168 | 0.08428 | 0 | 13.852

## 130. Re 16M Mach 0.00 (2)
BIGFOIL.COM POLAR EXPORT
Joukowsky 13.00% thick 0.00% camber
Joukowsky 13.00% thick 0.00% camber |  |  |  | Cl Max: | 1.9366 | at alpha= | 20 | deg
XFOIL ncrit=9 |  |  |  | L/D Max: | 142.073 | at alpha= | 12 | deg
Re: | 16000000 |  |  | Cd Min: | 0.02821 | at alpha= | -20 | deg
Mach: | 0 |  |  | Cl=0 at alpha= | 0 | deg
|  |  |  | @ Cl=0.1, Cd= | 0.0049849
|  |  |  | @ Cl=0.4, Cd= | 0.005413
|  |  |  | @ Cl=0.6, Cd= | 0.0059325
alpha (deg) | Cl | Cd | Cm | Cl/Cd
-20 | -1.9325 | 0.02821 | -0.0298 | -68.5041
-19.5 | -1.9286 | 0.02457 | -0.0286 | -78.4941
-19 | -1.9192 | 0.02187 | -0.0265 | -87.7549
-18.5 | -1.908 | 0.0198 | -0.0233 | -96.3636
-18 | -1.899 | 0.01826 | -0.0183 | -103.9978
-17.5 | -1.8858 | 0.01715 | -0.0126 | -109.9592
-17 | -1.852 | 0.01611 | -0.01 | -114.9597
-16.5 | -1.8129 | 0.0152 | -0.0081 | -119.2697
-16 | -1.7699 | 0.01441 | -0.0066 | -122.8244
-15.5 | -1.724 | 0.01372 | -0.0054 | -125.656
-15 | -1.6767 | 0.01306 | -0.0044 | -128.3844
-14.5 | -1.6291 | 0.01233 | -0.0034 | -132.1249
-14 | -1.5794 | 0.01171 | -0.0026 | -134.8762
-13.5 | -1.5282 | 0.01119 | -0.002 | -136.5684
-13 | -1.4766 | 0.01064 | -0.0015 | -138.7782
-12.5 | -1.4243 | 0.01009 | -0.001 | -141.1596
-12 | -1.3707 | 0.00965 | -0.0006 | -142.0415
-11.5 | -1.3205 | 0.00934 | 0.0005 | -141.3812
-11 | -1.2664 | 0.009 | 0.0009 | -140.7111
-10.5 | -1.2116 | 0.00867 | 0.0011 | -139.7463
-10 | -1.1564 | 0.00834 | 0.0013 | -138.6571
-9.5 | -1.1008 | 0.00801 | 0.0015 | -137.4282
-9 | -1.0446 | 0.00775 | 0.0016 | -134.7871
-8.5 | -0.9882 | 0.00745 | 0.0017 | -132.6443
-8 | -0.9316 | 0.00718 | 0.0017 | -129.7493
-7.5 | -0.8745 | 0.00694 | 0.0017 | -126.0086
-7 | -0.8173 | 0.00671 | 0.0017 | -121.8033
-6.5 | -0.7598 | 0.00649 | 0.0017 | -117.0724
-6 | -0.7021 | 0.00628 | 0.0017 | -111.7994
-5.5 | -0.6443 | 0.00607 | 0.0016 | -106.145
-5 | -0.5863 | 0.00589 | 0.0015 | -99.5416
-4.5 | -0.5281 | 0.00573 | 0.0014 | -92.164
-4 | -0.4697 | 0.00559 | 0.0013 | -84.025
-3.5 | -0.4114 | 0.00543 | 0.0012 | -75.7643
-3 | -0.3528 | 0.0053 | 0.001 | -66.566
-2.5 | -0.2941 | 0.00522 | 0.0009 | -56.341
-2 | -0.2354 | 0.00511 | 0.0007 | -46.0665
-1.5 | -0.1766 | 0.00504 | 0.0005 | -35.0397
-1 | -0.1178 | 0.005 | 0.0004 | -23.56
-0.5 | -0.0589 | 0.00495 | 0.0002 | -11.899
0 | 0 | 0.00497 | 0 | 0
0.5 | 0.0589 | 0.00495 | -0.0002 | 11.899
1 | 0.1178 | 0.005 | -0.0004 | 23.56
1.5 | 0.1766 | 0.00504 | -0.0005 | 35.0397
2 | 0.2355 | 0.00511 | -0.0007 | 46.0861
2.5 | 0.2941 | 0.00522 | -0.0009 | 56.341
3 | 0.3528 | 0.0053 | -0.001 | 66.566
3.5 | 0.4113 | 0.00544 | -0.0012 | 75.6066
4 | 0.4697 | 0.00558 | -0.0013 | 84.1756
4.5 | 0.5281 | 0.00573 | -0.0014 | 92.164
5 | 0.5863 | 0.00589 | -0.0015 | 99.5416
5.5 | 0.6443 | 0.00607 | -0.0016 | 106.145
6 | 0.7021 | 0.00628 | -0.0017 | 111.7994
6.5 | 0.7597 | 0.00649 | -0.0017 | 117.057
7 | 0.8173 | 0.00671 | -0.0017 | 121.8033
7.5 | 0.8745 | 0.00694 | -0.0017 | 126.0086
8 | 0.9315 | 0.00718 | -0.0017 | 129.7354
8.5 | 0.9882 | 0.00745 | -0.0017 | 132.6443
9 | 1.0445 | 0.00775 | -0.0016 | 134.7742
9.5 | 1.1008 | 0.00801 | -0.0015 | 137.4282
10 | 1.1564 | 0.00834 | -0.0013 | 138.6571
10.5 | 1.2116 | 0.00867 | -0.0011 | 139.7463
11 | 1.2664 | 0.009 | -0.0009 | 140.7111
11.5 | 1.3205 | 0.00934 | -0.0005 | 141.3812
12 | 1.371 | 0.00965 | 0.0006 | 142.0725
12.5 | 1.4245 | 0.01009 | 0.0009 | 141.1794
13 | 1.4768 | 0.01064 | 0.0014 | 138.797
13.5 | 1.5285 | 0.01119 | 0.002 | 136.5952
14 | 1.5798 | 0.01171 | 0.0026 | 134.9103
14.5 | 1.6295 | 0.01234 | 0.0033 | 132.0502
15 | 1.6773 | 0.01306 | 0.0043 | 128.4303
15.5 | 1.7247 | 0.01372 | 0.0053 | 125.707
16 | 1.7706 | 0.01441 | 0.0065 | 122.873
16.5 | 1.8139 | 0.01519 | 0.0079 | 119.4141
17 | 1.8531 | 0.0161 | 0.0098 | 115.0994
17.5 | 1.8873 | 0.01713 | 0.0123 | 110.1751
18 | 1.9014 | 0.01825 | 0.018 | 104.1863
18.5 | 1.9104 | 0.01975 | 0.023 | 96.7291
19 | 1.9215 | 0.02181 | 0.0263 | 88.1018
19.5 | 1.9313 | 0.02447 | 0.0284 | 78.9252
20 | 1.9366 | 0.02797 | 0.0296 | 69.2385

## 131. Re 16M Mach 0.10 (1)
BIGFOIL.COM POLAR EXPORT
Joukowsky 13.00% thick 0.00% camber
Joukowsky 13.00% thick 0.00% camber |  |  |  | Cl Max: | 1.299 | at alpha= | 14 | deg
JavaFoil+Calcfoil stall+Eppler ext transition |  |  |  | L/D Max: | 171.407 | at alpha= | 10 | deg
Re: | 16000000 |  |  | Cd Min: | 0.00411 | at alpha= | -0.5 | deg
Mach: | 0.1 |  |  | Cl=0 at alpha= | 0 | deg
|  |  |  | @ Cl=0.1, Cd= | 0.004175
|  |  |  | @ Cl=0.4, Cd= | 0.0043978
|  |  |  | @ Cl=0.6, Cd= | 0.00473
alpha (deg) | Cl | Cd | Cm | Cl/Cd
-19.5 | -1.117 | 0.0914 | 0 | -12.218
-19 | -1.144 | 0.0821 | 0 | -13.939
-18.5 | -1.172 | 0.0725 | 0 | -16.166
-18 | -1.197 | 0.06411 | 0 | -18.674
-17.5 | -1.222 | 0.05565 | 0 | -21.955
-17 | -1.244 | 0.0483 | 0 | -25.751
-16.5 | -1.262 | 0.04209 | 0 | -29.982
-16 | -1.277 | 0.03654 | 0 | -34.951
-15.5 | -1.287 | 0.03159 | 0 | -40.759
-15 | -1.294 | 0.02729 | 0 | -47.419
-14.5 | -1.299 | 0.0231 | 0 | -56.254
-14 | -1.299 | 0.01993 | 0 | -65.162
-13.5 | -1.294 | 0.01735 | 0 | -74.605
-13 | -1.285 | 0.01539 | 0 | -83.503
-12.5 | -1.271 | 0.01375 | 0 | -92.48
-12 | -1.254 | 0.01242 | 0 | -100.899
-11.5 | -1.231 | 0.01142 | 0 | -107.727
-11 | -1.203 | 0.01047 | 0 | -114.908
-10.5 | -1.17 | 0.00686 | 0 | -170.598
-10 | -1.128 | 0.00658 | 0 | -171.407
-9.5 | -1.084 | 0.00636 | 0 | -170.301
-9 | -1.037 | 0.00613 | 0 | -169.119
-8.5 | -0.987 | 0.00592 | 0 | -166.761
-8 | -0.936 | 0.00572 | 0 | -163.664
-7.5 | -0.883 | 0.00553 | 0 | -159.741
-7 | -0.828 | 0.0053 | 0 | -156.287
-6.5 | -0.773 | 0.00514 | 0 | -150.403
-6 | -0.716 | 0.00509 | 0 | -140.611
-5.5 | -0.659 | 0.00485 | 0 | -135.753
-5 | -0.6 | 0.00473 | 0 | -127.01
-4.5 | -0.541 | 0.00471 | 0 | -114.946
-4 | -0.482 | 0.00453 | 0 | -106.449
-3.5 | -0.423 | 0.00444 | 0 | -95.173
-3 | -0.363 | 0.00433 | 0 | -83.684
-2.5 | -0.302 | 0.00424 | 0 | -71.348
-2 | -0.242 | 0.00421 | 0 | -57.53
-1.5 | -0.182 | 0.00429 | 0 | -42.337
-1 | -0.121 | 0.00421 | 0 | -28.806
-0.5 | -0.061 | 0.00411 | 0 | -14.738
0 | 0 | 0.00411 | 0 | 0
0.5 | 0.061 | 0.00411 | 0 | 14.738
1 | 0.121 | 0.00421 | 0 | 28.806
1.5 | 0.182 | 0.00429 | 0 | 42.337
2 | 0.242 | 0.00421 | 0 | 57.53
2.5 | 0.302 | 0.00424 | 0 | 71.348
3 | 0.363 | 0.00433 | 0 | 83.684
3.5 | 0.423 | 0.00444 | 0 | 95.173
4 | 0.482 | 0.00453 | 0 | 106.449
4.5 | 0.541 | 0.00471 | 0 | 114.946
5 | 0.6 | 0.00473 | 0 | 127.01
5.5 | 0.659 | 0.00485 | 0 | 135.753
6 | 0.716 | 0.00509 | 0 | 140.611
6.5 | 0.773 | 0.00514 | 0 | 150.403
7 | 0.828 | 0.0053 | 0 | 156.287
7.5 | 0.883 | 0.00553 | 0 | 159.741
8 | 0.936 | 0.00572 | 0 | 163.664
8.5 | 0.987 | 0.00592 | 0 | 166.761
9 | 1.037 | 0.00613 | 0 | 169.119
9.5 | 1.084 | 0.00636 | 0 | 170.301
10 | 1.128 | 0.00658 | 0 | 171.407
10.5 | 1.17 | 0.00686 | 0 | 170.598
11 | 1.203 | 0.01047 | 0 | 114.908
11.5 | 1.231 | 0.01142 | 0 | 107.727
12 | 1.254 | 0.01242 | 0 | 100.899
12.5 | 1.271 | 0.01375 | 0 | 92.48
13 | 1.285 | 0.01539 | 0 | 83.503
13.5 | 1.294 | 0.01735 | 0 | 74.605
14 | 1.299 | 0.01993 | 0 | 65.162
14.5 | 1.299 | 0.0231 | 0 | 56.254
15 | 1.294 | 0.02729 | 0 | 47.419
15.5 | 1.287 | 0.03159 | 0 | 40.759
16 | 1.277 | 0.03654 | 0 | 34.951
16.5 | 1.262 | 0.04209 | 0 | 29.982
17 | 1.243 | 0.04844 | 0 | 25.668
17.5 | 1.222 | 0.05565 | 0 | 21.955
18 | 1.199 | 0.06323 | 0 | 18.957
18.5 | 1.172 | 0.0725 | 0 | 16.166
19 | 1.145 | 0.08139 | 0 | 14.072

## 132. Re 16M Mach 0.10 (2)
BIGFOIL.COM POLAR EXPORT
Joukowsky 13.00% thick 0.00% camber
Joukowsky 13.00% thick 0.00% camber |  |  |  | Cl Max: | 1.9226 | at alpha= | 19.5 | deg
XFOIL ncrit=9 |  |  |  | L/D Max: | 141.566 | at alpha= | 12 | deg
Re: | 16000000 |  |  | Cd Min: | 0.03217 | at alpha= | -20 | deg
Mach: | 0.1 |  |  | Cl=0 at alpha= | 0 | deg
|  |  |  | @ Cl=0.1, Cd= | 0.0049943
|  |  |  | @ Cl=0.4, Cd= | 0.0054165
|  |  |  | @ Cl=0.6, Cd= | 0.0059398
alpha (deg) | Cl | Cd | Cm | Cl/Cd
-20 | -1.9168 | 0.03217 | -0.0323 | -59.5835
-19.5 | -1.9195 | 0.0274 | -0.032 | -70.0547
-19 | -1.9131 | 0.02397 | -0.0306 | -79.8123
-18.5 | -1.9045 | 0.02125 | -0.028 | -89.6235
-18 | -1.8937 | 0.01926 | -0.0243 | -98.3229
-17.5 | -1.8869 | 0.01788 | -0.0182 | -105.5313
-17 | -1.8629 | 0.01679 | -0.0138 | -110.9529
-16.5 | -1.8262 | 0.01577 | -0.0113 | -115.8022
-16 | -1.785 | 0.01484 | -0.0093 | -120.283
-15.5 | -1.7397 | 0.01406 | -0.0078 | -123.734
-15 | -1.6918 | 0.01339 | -0.0065 | -126.348
-14.5 | -1.6435 | 0.01266 | -0.0054 | -129.8183
-14 | -1.5939 | 0.01196 | -0.0043 | -133.2692
-13.5 | -1.5423 | 0.01138 | -0.0035 | -135.5272
-13 | -1.4897 | 0.01085 | -0.0028 | -137.2995
-12.5 | -1.4369 | 0.01026 | -0.0022 | -140.0487
-12 | -1.3829 | 0.00977 | -0.0017 | -141.5455
-11.5 | -1.3318 | 0.00948 | -0.0004 | -140.4852
-11 | -1.2773 | 0.0091 | 0 | -140.3626
-10.5 | -1.2217 | 0.00878 | 0.0004 | -139.1458
-10 | -1.1659 | 0.00841 | 0.0007 | -138.6326
-9.5 | -1.1095 | 0.00809 | 0.0009 | -137.1446
-9 | -1.0528 | 0.0078 | 0.0011 | -134.9744
-8.5 | -0.9959 | 0.0075 | 0.0012 | -132.7867
-8 | -0.9386 | 0.00722 | 0.0014 | -130
-7.5 | -0.881 | 0.00698 | 0.0014 | -126.2178
-7 | -0.8232 | 0.00674 | 0.0015 | -122.1365
-6.5 | -0.7652 | 0.00652 | 0.0015 | -117.362
-6 | -0.7071 | 0.00631 | 0.0015 | -112.0602
-5.5 | -0.6488 | 0.00609 | 0.0014 | -106.5353
-5 | -0.5903 | 0.00591 | 0.0014 | -99.8816
-4.5 | -0.5317 | 0.00574 | 0.0013 | -92.6307
-4 | -0.4729 | 0.0056 | 0.0012 | -84.4464
-3.5 | -0.4141 | 0.00545 | 0.0011 | -75.9817
-3 | -0.3551 | 0.00531 | 0.001 | -66.8738
-2.5 | -0.296 | 0.00522 | 0.0008 | -56.705
-2 | -0.237 | 0.00512 | 0.0007 | -46.2891
-1.5 | -0.1777 | 0.00505 | 0.0005 | -35.1881
-1 | -0.1185 | 0.005 | 0.0003 | -23.7
-0.5 | -0.0593 | 0.00496 | 0.0002 | -11.9556
0 | 0 | 0.00497 | 0 | 0
0.5 | 0.0593 | 0.00496 | -0.0002 | 11.9556
1 | 0.1186 | 0.00501 | -0.0004 | 23.6727
1.5 | 0.1778 | 0.00505 | -0.0005 | 35.2079
2 | 0.237 | 0.00512 | -0.0007 | 46.2891
2.5 | 0.2961 | 0.00522 | -0.0008 | 56.7241
3 | 0.3552 | 0.00531 | -0.001 | 66.8927
3.5 | 0.4141 | 0.00545 | -0.0011 | 75.9817
4 | 0.4729 | 0.0056 | -0.0012 | 84.4464
4.5 | 0.5317 | 0.00574 | -0.0013 | 92.6307
5 | 0.5903 | 0.00591 | -0.0014 | 99.8816
5.5 | 0.6488 | 0.00609 | -0.0014 | 106.5353
6 | 0.7071 | 0.00631 | -0.0015 | 112.0602
6.5 | 0.7652 | 0.00652 | -0.0015 | 117.362
7 | 0.8232 | 0.00675 | -0.0015 | 121.9556
7.5 | 0.881 | 0.00699 | -0.0014 | 126.0372
8 | 0.9386 | 0.00722 | -0.0013 | 130
8.5 | 0.9959 | 0.0075 | -0.0012 | 132.7867
9 | 1.0528 | 0.00781 | -0.0011 | 134.8015
9.5 | 1.1096 | 0.00809 | -0.0009 | 137.157
10 | 1.1659 | 0.00841 | -0.0007 | 138.6326
10.5 | 1.2216 | 0.00878 | -0.0004 | 139.1344
11 | 1.2772 | 0.0091 | 0 | 140.3516
11.5 | 1.3317 | 0.00948 | 0.0005 | 140.4747
12 | 1.3831 | 0.00977 | 0.0016 | 141.566
12.5 | 1.4372 | 0.01026 | 0.0021 | 140.078
13 | 1.4899 | 0.01085 | 0.0028 | 137.318
13.5 | 1.5426 | 0.01138 | 0.0035 | 135.5536
14 | 1.5943 | 0.01196 | 0.0043 | 133.3027
14.5 | 1.6439 | 0.01267 | 0.0053 | 129.7474
15 | 1.6925 | 0.01339 | 0.0064 | 126.4003
15.5 | 1.7404 | 0.01407 | 0.0077 | 123.6958
16 | 1.7858 | 0.01484 | 0.0092 | 120.3369
16.5 | 1.8273 | 0.01575 | 0.0111 | 116.019
17 | 1.8641 | 0.01678 | 0.0136 | 111.0906
17.5 | 1.89 | 0.01787 | 0.0177 | 105.7639
18 | 1.8961 | 0.01923 | 0.024 | 98.6011
18.5 | 1.9068 | 0.0212 | 0.0278 | 89.9434
19 | 1.9165 | 0.02382 | 0.0304 | 80.4576
19.5 | 1.9226 | 0.02727 | 0.0318 | 70.5024
20 | 1.922 | 0.03183 | 0.0322 | 60.3833

## 133. Re 16M Mach 0.25 (1)
BIGFOIL.COM POLAR EXPORT
Joukowsky 13.00% thick 0.00% camber
Joukowsky 13.00% thick 0.00% camber |  |  |  | Cl Max: | 1.229 | at alpha= | 12.5 | deg
JavaFoil+Calcfoil stall+Eppler ext transition |  |  |  | L/D Max: | 166.975 | at alpha= | 9.5 | deg
Re: | 16000000 |  |  | Cd Min: | 0.0041 | at alpha= | -0.5 | deg
Mach: | 0.25 |  |  | Cl=0 at alpha= | 0 | deg
|  |  |  | @ Cl=0.1, Cd= | 0.0041121
|  |  |  | @ Cl=0.4, Cd= | 0.0043507
|  |  |  | @ Cl=0.6, Cd= | 0.00483
alpha (deg) | Cl | Cd | Cm | Cl/Cd
-17.5 | -0.934 | 0.09177 | 0 | -10.178
-17 | -0.986 | 0.08056 | 0 | -12.234
-16.5 | -1.037 | 0.06757 | 0 | -15.352
-16 | -1.082 | 0.05787 | 0 | -18.694
-15.5 | -1.119 | 0.04888 | 0 | -22.901
-15 | -1.153 | 0.04063 | 0 | -28.386
-14.5 | -1.18 | 0.03418 | 0 | -34.522
-14 | -1.202 | 0.02842 | 0 | -42.299
-13.5 | -1.218 | 0.02353 | 0 | -51.775
-13 | -1.227 | 0.01994 | 0 | -61.537
-12.5 | -1.229 | 0.0171 | 0 | -71.841
-12 | -1.225 | 0.01484 | 0 | -82.534
-11.5 | -1.213 | 0.01315 | 0 | -92.228
-11 | -1.194 | 0.0119 | 0 | -100.323
-10.5 | -1.17 | 0.01094 | 0 | -106.94
-10 | -1.142 | 0.0069 | 0 | -165.546
-9.5 | -1.1 | 0.00658 | 0 | -167.189
-9 | -1.055 | 0.00634 | 0 | -166.54
-8.5 | -1.007 | 0.00608 | 0 | -165.632
-8 | -0.956 | 0.00586 | 0 | -163.19
-7.5 | -0.903 | 0.00565 | 0 | -159.947
-7 | -0.849 | 0.00545 | 0 | -155.799
-6.5 | -0.792 | 0.00527 | 0 | -150.388
-6 | -0.735 | 0.00521 | 0 | -140.905
-5.5 | -0.676 | 0.0049 | 0 | -137.981
-5 | -0.616 | 0.00491 | 0 | -125.488
-4.5 | -0.556 | 0.00464 | 0 | -119.876
-4 | -0.495 | 0.0045 | 0 | -109.971
-3.5 | -0.434 | 0.00445 | 0 | -97.508
-3 | -0.372 | 0.00431 | 0 | -86.324
-2.5 | -0.311 | 0.00424 | 0 | -73.315
-2 | -0.249 | 0.0042 | 0 | -59.165
-1.5 | -0.187 | 0.00416 | 0 | -44.891
-1 | -0.125 | 0.00425 | 0 | -29.291
-0.5 | -0.062 | 0.0041 | 0 | -15.182
0 | 0 | 0.0041 | 0 | 0
0.5 | 0.062 | 0.0041 | 0 | 15.178
1 | 0.125 | 0.00412 | 0 | 30.214
1.5 | 0.187 | 0.00424 | 0 | 44.069
2 | 0.249 | 0.0042 | 0 | 59.165
2.5 | 0.311 | 0.00426 | 0 | 72.878
3 | 0.372 | 0.00431 | 0 | 86.324
3.5 | 0.434 | 0.0044 | 0 | 98.609
4 | 0.495 | 0.0045 | 0 | 109.971
4.5 | 0.556 | 0.00461 | 0 | 120.54
5 | 0.616 | 0.00491 | 0 | 125.488
5.5 | 0.676 | 0.0049 | 0 | 137.951
6 | 0.735 | 0.00521 | 0 | 140.905
6.5 | 0.792 | 0.00532 | 0 | 148.982
7 | 0.849 | 0.00545 | 0 | 155.799
7.5 | 0.903 | 0.00564 | 0 | 160.202
8 | 0.956 | 0.00586 | 0 | 163.19
8.5 | 1.007 | 0.00609 | 0 | 165.349
9 | 1.055 | 0.00634 | 0 | 166.556
9.5 | 1.1 | 0.00659 | 0 | 166.975
10 | 1.142 | 0.00689 | 0 | 165.677
10.5 | 1.169 | 0.01098 | 0 | 106.503
11 | 1.194 | 0.01189 | 0 | 100.383
11.5 | 1.212 | 0.01322 | 0 | 91.674
12 | 1.225 | 0.01487 | 0 | 82.369
12.5 | 1.229 | 0.01711 | 0 | 71.837
13 | 1.227 | 0.01992 | 0 | 61.586
13.5 | 1.218 | 0.02354 | 0 | 51.768
14 | 1.203 | 0.02809 | 0 | 42.822
14.5 | 1.181 | 0.03367 | 0 | 35.086
15 | 1.153 | 0.04052 | 0 | 28.465
15.5 | 1.121 | 0.04816 | 0 | 23.274
16 | 1.082 | 0.05757 | 0 | 18.801
16.5 | 1.036 | 0.06853 | 0 | 15.118
17 | 0.986 | 0.08042 | 0 | 12.258
17.5 | 0.934 | 0.09215 | 0 | 10.131

## 134. Re 16M Mach 0.25 (2)
BIGFOIL.COM POLAR EXPORT
Joukowsky 13.00% thick 0.00% camber
Joukowsky 13.00% thick 0.00% camber |  |  |  | Cl Max: | 1.8632 | at alpha= | 17.5 | deg
XFOIL ncrit=9 |  |  |  | L/D Max: | 137.686 | at alpha= | 10.5 | deg
Re: | 16000000 |  |  | Cd Min: | 0.06891 | at alpha= | -20 | deg
Mach: | 0.25 |  |  | Cl=0 at alpha= | 0 | deg
|  |  |  | @ Cl=0.1, Cd= | 0.0050077
|  |  |  | @ Cl=0.4, Cd= | 0.0054331
|  |  |  | @ Cl=0.6, Cd= | 0.0059778
alpha (deg) | Cl | Cd | Cm | Cl/Cd
-20 | -1.7462 | 0.06891 | -0.0267 | -25.3403
-19.5 | -1.7945 | 0.05588 | -0.0343 | -32.1135
-19 | -1.8226 | 0.04619 | -0.0388 | -39.4588
-18.5 | -1.8528 | 0.03704 | -0.0423 | -50.0216
-18 | -1.8615 | 0.03073 | -0.0432 | -60.576
-17.5 | -1.8601 | 0.02595 | -0.0425 | -71.6802
-17 | -1.8546 | 0.02224 | -0.0402 | -83.3903
-16.5 | -1.8446 | 0.01962 | -0.0363 | -94.0163
-16 | -1.8378 | 0.01786 | -0.0298 | -102.9003
-15.5 | -1.8129 | 0.01665 | -0.024 | -108.8829
-15 | -1.7721 | 0.01543 | -0.0205 | -114.8477
-14.5 | -1.7248 | 0.0144 | -0.0176 | -119.7778
-14 | -1.6731 | 0.01354 | -0.0153 | -123.5672
-13.5 | -1.6192 | 0.01276 | -0.0133 | -126.8966
-13 | -1.5649 | 0.01194 | -0.0114 | -131.0637
-12.5 | -1.5084 | 0.01126 | -0.0098 | -133.9609
-12 | -1.4507 | 0.01064 | -0.0084 | -136.344
-11.5 | -1.3965 | 0.01018 | -0.0063 | -137.1807
-11 | -1.3378 | 0.00977 | -0.0052 | -136.9294
-10.5 | -1.2791 | 0.00929 | -0.0041 | -137.6857
-10 | -1.2192 | 0.00891 | -0.0033 | -136.835
-9.5 | -1.1596 | 0.00849 | -0.0025 | -136.5842
-9 | -1.0993 | 0.00814 | -0.0019 | -135.0491
-8.5 | -1.0388 | 0.00782 | -0.0013 | -132.8389
-8 | -0.9784 | 0.00749 | -0.0008 | -130.6275
-7.5 | -0.9177 | 0.0072 | -0.0004 | -127.4583
-7 | -0.8569 | 0.00692 | -0.0001 | -123.8295
-6.5 | -0.796 | 0.00667 | 0.0002 | -119.3403
-6 | -0.735 | 0.00644 | 0.0004 | -114.1304
-5.5 | -0.6739 | 0.00622 | 0.0006 | -108.3441
-5 | -0.6129 | 0.00602 | 0.0007 | -101.8106
-4.5 | -0.5518 | 0.00582 | 0.0007 | -94.811
-4 | -0.4906 | 0.00565 | 0.0008 | -86.8319
-3.5 | -0.4293 | 0.00551 | 0.0007 | -77.9129
-3 | -0.3681 | 0.00535 | 0.0007 | -68.8037
-2.5 | -0.3068 | 0.00525 | 0.0006 | -58.4381
-2 | -0.2455 | 0.00515 | 0.0005 | -47.6699
-1.5 | -0.1842 | 0.00507 | 0.0004 | -36.3314
-1 | -0.1228 | 0.00503 | 0.0003 | -24.4135
-0.5 | -0.0614 | 0.00497 | 0.0001 | -12.3541
0 | 0 | 0.00499 | 0 | 0
0.5 | 0.0614 | 0.00497 | -0.0001 | 12.3541
1 | 0.1228 | 0.00503 | -0.0003 | 24.4135
1.5 | 0.1842 | 0.00507 | -0.0004 | 36.3314
2 | 0.2455 | 0.00515 | -0.0005 | 47.6699
2.5 | 0.3068 | 0.00525 | -0.0006 | 58.4381
3 | 0.3682 | 0.00535 | -0.0007 | 68.8224
3.5 | 0.4294 | 0.00551 | -0.0007 | 77.931
4 | 0.4906 | 0.00565 | -0.0008 | 86.8319
4.5 | 0.5518 | 0.00582 | -0.0007 | 94.811
5 | 0.6129 | 0.00602 | -0.0007 | 101.8106
5.5 | 0.6739 | 0.00622 | -0.0005 | 108.3441
6 | 0.735 | 0.00644 | -0.0004 | 114.1304
6.5 | 0.796 | 0.00667 | -0.0002 | 119.3403
7 | 0.8569 | 0.00692 | 0.0001 | 123.8295
7.5 | 0.9177 | 0.0072 | 0.0004 | 127.4583
8 | 0.9784 | 0.0075 | 0.0008 | 130.4533
8.5 | 1.0389 | 0.00782 | 0.0013 | 132.8517
9 | 1.0993 | 0.00814 | 0.0019 | 135.0491
9.5 | 1.1596 | 0.00849 | 0.0025 | 136.5842
10 | 1.2193 | 0.00891 | 0.0033 | 136.8462
10.5 | 1.2791 | 0.00929 | 0.0042 | 137.6857
11 | 1.3379 | 0.00977 | 0.0052 | 136.9396
11.5 | 1.3966 | 0.01018 | 0.0064 | 137.1906
12 | 1.4511 | 0.01063 | 0.0083 | 136.5099
12.5 | 1.5087 | 0.01126 | 0.0097 | 133.9876
13 | 1.5654 | 0.01193 | 0.0113 | 131.2154
13.5 | 1.6198 | 0.01276 | 0.0132 | 126.9436
14 | 1.6739 | 0.01354 | 0.0152 | 123.6263
14.5 | 1.7256 | 0.0144 | 0.0175 | 119.8333
15 | 1.7731 | 0.01542 | 0.0203 | 114.987
15.5 | 1.8134 | 0.01667 | 0.0239 | 108.7822
16 | 1.8404 | 0.01786 | 0.0294 | 103.0459
16.5 | 1.8469 | 0.01959 | 0.0361 | 94.2777
17 | 1.857 | 0.02219 | 0.0401 | 83.6863
17.5 | 1.8632 | 0.02584 | 0.0424 | 72.1053
18 | 1.8615 | 0.03086 | 0.043 | 60.3208
18.5 | 1.8563 | 0.03688 | 0.0422 | 50.3335
19 | 1.833 | 0.04529 | 0.0392 | 40.4725
19.5 | 1.7962 | 0.05591 | 0.0341 | 32.1266
20 | 1.7483 | 0.06887 | 0.0265 | 25.3855

## 135. Re 16M Mach 0.50 (1)
BIGFOIL.COM POLAR EXPORT
Joukowsky 13.00% thick 0.00% camber
Joukowsky 13.00% thick 0.00% camber |  |  |  | Cl Max: | 1.113 | at alpha= | 20 | deg
JavaFoil+Calcfoil stall+Eppler ext transition |  |  |  | L/D Max: | 150.86 | at alpha= | 7 | deg
Re: | 16000000 |  |  | Cd Min: | 0.00406 | at alpha= | 0.5 | deg
Mach: | 0.5 |  |  | Cl=0 at alpha= | 0 | deg
|  |  |  | @ Cl=0.1, Cd= | 0.004073
|  |  |  | @ Cl=0.4, Cd= | 0.00437
|  |  |  | @ Cl=0.6, Cd= | 0.0047934
alpha (deg) | Cl | Cd | Cm | Cl/Cd
-20 | -1.112 | 0.2081 | 0 | -5.346
-19.5 | -1.085 | 0.19768 | 0 | -5.488
-19 | -1.06 | 0.17622 | 0 | -6.018
-18.5 | -1.03 | 0.18122 | 0 | -5.684
-18 | -1.004 | 0.16661 | 0 | -6.028
-17.5 | -0.975 | 0.16584 | 0 | -5.878
-17 | -0.949 | 0.14961 | 0 | -6.345
-16.5 | -0.92 | 0.15147 | 0 | -6.071
-16 | -0.895 | 0.13287 | 0 | -6.735
-15.5 | -0.865 | 0.13159 | 0 | -6.57
-15 | -0.842 | 0.11295 | 0 | -7.457
-14.5 | -0.81 | 0.11531 | 0 | -7.025
-14 | -0.796 | 0.09089 | 0 | -8.754
-13.5 | -0.765 | 0.08886 | 0 | -8.613
-13 | -0.78 | 0.05266 | 0 | -14.815
-12.5 | -0.759 | 0.04534 | 0 | -16.748
-12 | -0.717 | 0.05143 | 0 | -13.932
-11.5 | -0.676 | 0.05678 | 0 | -11.9
-11 | -0.69 | 0.03008 | 0 | -22.95
-10.5 | -0.661 | 0.02846 | 0 | -23.228
-10 | -0.61 | 0.03742 | 0 | -16.301
-9.5 | -0.926 | 0.01973 | 0 | -46.925
-9 | -1.005 | 0.0147 | 0 | -68.362
-8.5 | -1.017 | 0.01227 | 0 | -82.88
-8 | -1.004 | 0.01079 | 0 | -93.021
-7.5 | -0.974 | 0.00644 | 0 | -151.309
-7 | -0.925 | 0.00604 | 0 | -153.149
-6.5 | -0.87 | 0.00575 | 0 | -151.439
-6 | -0.811 | 0.00548 | 0 | -148.105
-5.5 | -0.749 | 0.00523 | 0 | -143.151
-5 | -0.685 | 0.00515 | 0 | -132.862
-4.5 | -0.619 | 0.0049 | 0 | -126.301
-4 | -0.552 | 0.00467 | 0 | -118.124
-3.5 | -0.484 | 0.00449 | 0 | -107.808
-3 | -0.416 | 0.00435 | 0 | -95.653
-2.5 | -0.347 | 0.0043 | 0 | -80.664
-2 | -0.278 | 0.00419 | 0 | -66.264
-1.5 | -0.209 | 0.00411 | 0 | -50.776
-1 | -0.139 | 0.00409 | 0 | -34.022
-0.5 | -0.07 | 0.0042 | 0 | -16.582
0 | 0 | 0.00413 | 0 | 0
0.5 | 0.07 | 0.00406 | 0 | 17.14
1 | 0.139 | 0.00409 | 0 | 34.038
1.5 | 0.209 | 0.00414 | 0 | 50.401
2 | 0.278 | 0.00433 | 0 | 64.121
2.5 | 0.347 | 0.00437 | 0 | 79.418
3 | 0.416 | 0.00437 | 0 | 95.111
3.5 | 0.484 | 0.00446 | 0 | 108.464
4 | 0.552 | 0.0046 | 0 | 119.995
4.5 | 0.619 | 0.00487 | 0 | 126.987
5 | 0.685 | 0.00509 | 0 | 134.436
5.5 | 0.749 | 0.00528 | 0 | 141.822
6 | 0.811 | 0.00551 | 0 | 147.11
6.5 | 0.87 | 0.00578 | 0 | 150.445
7 | 0.925 | 0.00613 | 0 | 150.86
7.5 | 0.974 | 0.00646 | 0 | 150.823
8 | 1.004 | 0.01078 | 0 | 93.132
8.5 | 1.017 | 0.01228 | 0 | 82.824
9 | 1.005 | 0.01469 | 0 | 68.388
9.5 | 0.925 | 0.01998 | 0 | 46.294
10 | 0.608 | 0.03862 | 0 | 15.738
10.5 | 0.659 | 0.0295 | 0 | 22.332
11 | 0.69 | 0.03008 | 0 | 22.949
11.5 | 0.676 | 0.05644 | 0 | 11.983
12 | 0.717 | 0.05144 | 0 | 13.93
12.5 | 0.761 | 0.04442 | 0 | 17.13
13 | 0.778 | 0.05431 | 0 | 14.316
13.5 | 0.765 | 0.08953 | 0 | 8.54
14 | 0.798 | 0.0888 | 0 | 8.987
14.5 | 0.809 | 0.1173 | 0 | 6.899
15 | 0.843 | 0.1122 | 0 | 7.511
15.5 | 0.865 | 0.13153 | 0 | 6.574
16 | 0.895 | 0.13286 | 0 | 6.735
16.5 | 0.92 | 0.15146 | 0 | 6.071
17 | 0.949 | 0.14882 | 0 | 6.379
17.5 | 0.975 | 0.16504 | 0 | 5.906
18 | 1.004 | 0.16598 | 0 | 6.052
18.5 | 1.03 | 0.18553 | 0 | 5.549
19 | 1.06 | 0.17797 | 0 | 5.955
19.5 | 1.085 | 0.19873 | 0 | 5.457
20 | 1.113 | 0.20721 | 0 | 5.37

## 136. Re 16M Mach 0.50 (2)
BIGFOIL.COM POLAR EXPORT
Joukowsky 13.00% thick 0.00% camber
Joukowsky 13.00% thick 0.00% camber |  |  |  | Cl Max: | 1.4838 | at alpha= | 10 | deg
XFOIL ncrit=9 |  |  |  | L/D Max: | 135.443 | at alpha= | 9 | deg
Re: | 16000000 |  |  | Cd Min: | 0.06976 | at alpha= | 13.5 | deg
Mach: | 0.5 |  |  | Cl=0 at alpha= | 0 | deg
|  |  |  | @ Cl=0.1, Cd= | 0.0051141
|  |  |  | @ Cl=0.4, Cd= | 0.0055312
|  |  |  | @ Cl=0.6, Cd= | 0.0060738
alpha (deg) | Cl | Cd | Cm | Cl/Cd
-10 | -1.4834 | 0.012 | -0.032 | -123.6167
-9.5 | -1.4111 | 0.01055 | -0.026 | -133.7536
-9 | -1.3311 | 0.00983 | -0.0216 | -135.412
-8.5 | -1.2513 | 0.00927 | -0.0179 | -134.9838
-8 | -1.1726 | 0.00876 | -0.0148 | -133.8584
-7.5 | -1.0951 | 0.00829 | -0.0121 | -132.0989
-7 | -1.0183 | 0.00785 | -0.0098 | -129.7197
-6.5 | -0.9423 | 0.00748 | -0.0078 | -125.9759
-6 | -0.8671 | 0.00711 | -0.0062 | -121.955
-5.5 | -0.7927 | 0.00678 | -0.0048 | -116.9174
-5 | -0.7188 | 0.00649 | -0.0036 | -110.755
-4.5 | -0.6454 | 0.00622 | -0.0027 | -103.7621
-4 | -0.5727 | 0.00598 | -0.0019 | -95.7692
-3.5 | -0.5001 | 0.00578 | -0.0014 | -86.5225
-3 | -0.4282 | 0.00559 | -0.0009 | -76.6011
-2.5 | -0.3563 | 0.00544 | -0.0006 | -65.4963
-2 | -0.2848 | 0.00529 | -0.0003 | -53.8374
-1.5 | -0.2134 | 0.00522 | -0.0002 | -40.8812
-1 | -0.1422 | 0.00513 | -0.0001 | -27.7193
-0.5 | -0.0711 | 0.00511 | 0 | -13.9139
0 | 0 | 0.00506 | 0 | 0
0.5 | 0.0711 | 0.00511 | 0 | 13.9139
1 | 0.1422 | 0.00512 | 0.0001 | 27.7734
1.5 | 0.2134 | 0.00522 | 0.0002 | 40.8812
2 | 0.2849 | 0.00529 | 0.0003 | 53.8563
2.5 | 0.3563 | 0.00544 | 0.0006 | 65.4963
3 | 0.4282 | 0.00559 | 0.0009 | 76.6011
3.5 | 0.5002 | 0.00578 | 0.0013 | 86.5398
4 | 0.5727 | 0.00598 | 0.0019 | 95.7692
4.5 | 0.6455 | 0.00623 | 0.0027 | 103.6116
5 | 0.7188 | 0.0065 | 0.0036 | 110.5846
5.5 | 0.7928 | 0.00678 | 0.0048 | 116.9322
6 | 0.8672 | 0.00711 | 0.0061 | 121.9691
6.5 | 0.9424 | 0.00748 | 0.0078 | 125.9893
7 | 1.0184 | 0.00785 | 0.0097 | 129.7325
7.5 | 1.0952 | 0.00829 | 0.012 | 132.111
8 | 1.1728 | 0.00876 | 0.0147 | 133.8813
8.5 | 1.2516 | 0.00927 | 0.0179 | 135.0162
9 | 1.3314 | 0.00983 | 0.0215 | 135.4425
9.5 | 1.4114 | 0.01055 | 0.026 | 133.782
10 | 1.4838 | 0.01201 | 0.032 | 123.547
11 | 1.4576 | 0.02013 | 0.0521 | 72.4093
11.5 | 1.4221 | 0.02753 | 0.0525 | 51.6564
12 | 1.3907 | 0.03694 | 0.0486 | 37.6475
12.5 | 1.3537 | 0.04761 | 0.0428 | 28.4331
13 | 1.3172 | 0.05869 | 0.0362 | 22.4433
13.5 | 1.2858 | 0.06976 | 0.0293 | 18.4318

## 137. Re 18M Mach 0.00 (1)
BIGFOIL.COM POLAR EXPORT
Joukowsky 13.00% thick 0.00% camber
Joukowsky 13.00% thick 0.00% camber |  |  |  | Cl Max: | 1.316 | at alpha= | 14.5 | deg
JavaFoil+Calcfoil stall+Eppler ext transition |  |  |  | L/D Max: | 174.075 | at alpha= | 10 | deg
Re: | 18000000 |  |  | Cd Min: | 0.00409 | at alpha= | 0 | deg
Mach: | 0 |  |  | Cl=0 at alpha= | 0 | deg
|  |  |  | @ Cl=0.1, Cd= | 0.004159
|  |  |  | @ Cl=0.4, Cd= | 0.0043761
|  |  |  | @ Cl=0.6, Cd= | 0.0046957
alpha (deg) | Cl | Cd | Cm | Cl/Cd
-19.5 | -1.169 | 0.08264 | 0 | -14.15
-19 | -1.194 | 0.0739 | 0 | -16.155
-18.5 | -1.217 | 0.0659 | 0 | -18.46
-18 | -1.238 | 0.0582 | 0 | -21.271
-17.5 | -1.261 | 0.04966 | 0 | -25.383
-17 | -1.277 | 0.04395 | 0 | -29.049
-16.5 | -1.292 | 0.0383 | 0 | -33.727
-16 | -1.303 | 0.03322 | 0 | -39.241
-15.5 | -1.311 | 0.02873 | 0 | -45.615
-15 | -1.315 | 0.02465 | 0 | -53.349
-14.5 | -1.316 | 0.02118 | 0 | -62.133
-14 | -1.313 | 0.01837 | 0 | -71.473
-13.5 | -1.306 | 0.01611 | 0 | -81.075
-13 | -1.295 | 0.01431 | 0 | -90.469
-12.5 | -1.279 | 0.01291 | 0 | -99.07
-12 | -1.259 | 0.01183 | 0 | -106.422
-11.5 | -1.234 | 0.01098 | 0 | -112.37
-11 | -1.208 | 0.00698 | 0 | -172.996
-10.5 | -1.168 | 0.00672 | 0 | -173.798
-10 | -1.125 | 0.00646 | 0 | -174.075
-9.5 | -1.08 | 0.00629 | 0 | -171.833
-9 | -1.033 | 0.00603 | 0 | -171.33
-8.5 | -0.983 | 0.00583 | 0 | -168.768
-8 | -0.932 | 0.00564 | 0 | -165.318
-7.5 | -0.879 | 0.00545 | 0 | -161.262
-7 | -0.825 | 0.00523 | 0 | -157.667
-6.5 | -0.769 | 0.00508 | 0 | -151.539
-6 | -0.713 | 0.00503 | 0 | -141.622
-5.5 | -0.655 | 0.0048 | 0 | -136.556
-5 | -0.597 | 0.00469 | 0 | -127.395
-4.5 | -0.539 | 0.00457 | 0 | -117.846
-4 | -0.48 | 0.0045 | 0 | -106.681
-3.5 | -0.42 | 0.00441 | 0 | -95.333
-3 | -0.361 | 0.00431 | 0 | -83.758
-2.5 | -0.301 | 0.00422 | 0 | -71.362
-2 | -0.241 | 0.00419 | 0 | -57.516
-1.5 | -0.181 | 0.00427 | 0 | -42.308
-1 | -0.121 | 0.00419 | 0 | -28.775
-0.5 | -0.06 | 0.0041 | 0 | -14.721
0 | 0 | 0.00409 | 0 | 0
0.5 | 0.06 | 0.0041 | 0 | 14.721
1 | 0.121 | 0.00419 | 0 | 28.775
1.5 | 0.181 | 0.00427 | 0 | 42.308
2 | 0.241 | 0.00419 | 0 | 57.516
2.5 | 0.301 | 0.00422 | 0 | 71.362
3 | 0.361 | 0.00431 | 0 | 83.758
3.5 | 0.42 | 0.00441 | 0 | 95.333
4 | 0.48 | 0.0045 | 0 | 106.681
4.5 | 0.539 | 0.00457 | 0 | 117.846
5 | 0.597 | 0.00469 | 0 | 127.395
5.5 | 0.655 | 0.0048 | 0 | 136.556
6 | 0.713 | 0.00503 | 0 | 141.622
6.5 | 0.769 | 0.00508 | 0 | 151.539
7 | 0.825 | 0.00523 | 0 | 157.667
7.5 | 0.879 | 0.00545 | 0 | 161.262
8 | 0.932 | 0.00564 | 0 | 165.318
8.5 | 0.983 | 0.00583 | 0 | 168.768
9 | 1.033 | 0.00603 | 0 | 171.33
9.5 | 1.08 | 0.00629 | 0 | 171.833
10 | 1.125 | 0.00646 | 0 | 174.075
10.5 | 1.168 | 0.00672 | 0 | 173.798
11 | 1.208 | 0.00698 | 0 | 172.996
11.5 | 1.234 | 0.01098 | 0 | 112.37
12 | 1.259 | 0.01183 | 0 | 106.422
12.5 | 1.279 | 0.01291 | 0 | 99.07
13 | 1.295 | 0.01431 | 0 | 90.469
13.5 | 1.306 | 0.01611 | 0 | 81.075
14 | 1.313 | 0.01837 | 0 | 71.473
14.5 | 1.316 | 0.02118 | 0 | 62.133
15 | 1.315 | 0.02465 | 0 | 53.349
15.5 | 1.311 | 0.02873 | 0 | 45.615
16 | 1.303 | 0.03322 | 0 | 39.241
16.5 | 1.292 | 0.0383 | 0 | 33.727
17 | 1.277 | 0.04395 | 0 | 29.049
17.5 | 1.261 | 0.04966 | 0 | 25.383
18 | 1.238 | 0.0582 | 0 | 21.271
18.5 | 1.217 | 0.0659 | 0 | 18.46
19 | 1.194 | 0.0739 | 0 | 16.155
19.5 | 1.169 | 0.08264 | 0 | 14.15

## 138. Re 18M Mach 0.00 (2)
BIGFOIL.COM POLAR EXPORT
Joukowsky 13.00% thick 0.00% camber
Joukowsky 13.00% thick 0.00% camber |  |  |  | Cl Max: | 1.9505 | at alpha= | 20 | deg
XFOIL ncrit=9 |  |  |  | L/D Max: | 144.061 | at alpha= | 12.5 | deg
Re: | 18000000 |  |  | Cd Min: | 0.02701 | at alpha= | -20 | deg
Mach: | 0 |  |  | Cl=0 at alpha= | 0 | deg
|  |  |  | @ Cl=0.1, Cd= | 0.004957
|  |  |  | @ Cl=0.4, Cd= | 0.0053764
|  |  |  | @ Cl=0.6, Cd= | 0.0058842
alpha (deg) | Cl | Cd | Cm | Cl/Cd
-20 | -1.9461 | 0.02701 | -0.0298 | -72.0511
-19.5 | -1.9436 | 0.02346 | -0.0282 | -82.8474
-19 | -1.934 | 0.02096 | -0.0257 | -92.271
-18.5 | -1.9243 | 0.01903 | -0.0219 | -101.1193
-18 | -1.9178 | 0.01772 | -0.0158 | -108.228
-17.5 | -1.8929 | 0.01676 | -0.0118 | -112.9415
-17 | -1.8569 | 0.01581 | -0.0095 | -117.451
-16.5 | -1.8172 | 0.0149 | -0.0076 | -121.9597
-16 | -1.7741 | 0.01409 | -0.0061 | -125.912
-15.5 | -1.7279 | 0.0134 | -0.005 | -128.9478
-15 | -1.6798 | 0.01279 | -0.004 | -131.337
-14.5 | -1.6314 | 0.01212 | -0.0031 | -134.604
-14 | -1.5819 | 0.01148 | -0.0023 | -137.7962
-13.5 | -1.5306 | 0.01094 | -0.0017 | -139.9086
-13 | -1.4783 | 0.01045 | -0.0012 | -141.4641
-12.5 | -1.426 | 0.0099 | -0.0008 | -144.0404
-12 | -1.3754 | 0.00958 | 0.0003 | -143.5699
-11.5 | -1.322 | 0.00925 | 0.0007 | -142.9189
-11 | -1.2678 | 0.00887 | 0.001 | -142.9312
-10.5 | -1.2127 | 0.00857 | 0.0012 | -141.5053
-10 | -1.1575 | 0.00822 | 0.0014 | -140.8151
-9.5 | -1.1015 | 0.00793 | 0.0016 | -138.9029
-9 | -1.0454 | 0.00763 | 0.0017 | -137.0118
-8.5 | -0.989 | 0.00735 | 0.0017 | -134.5578
-8 | -0.9322 | 0.0071 | 0.0018 | -131.2958
-7.5 | -0.875 | 0.00687 | 0.0018 | -127.3654
-7 | -0.8177 | 0.00664 | 0.0018 | -123.1476
-6.5 | -0.7602 | 0.00642 | 0.0017 | -118.4112
-6 | -0.7025 | 0.00622 | 0.0017 | -112.9421
-5.5 | -0.6446 | 0.00603 | 0.0016 | -106.8988
-5 | -0.5865 | 0.00585 | 0.0015 | -100.2564
-4.5 | -0.5283 | 0.00568 | 0.0014 | -93.0106
-4 | -0.47 | 0.00552 | 0.0013 | -85.1449
-3.5 | -0.4115 | 0.0054 | 0.0012 | -76.2037
-3 | -0.3529 | 0.00529 | 0.001 | -66.7108
-2.5 | -0.2943 | 0.00516 | 0.0009 | -57.0349
-2 | -0.2355 | 0.00509 | 0.0007 | -46.2672
-1.5 | -0.1767 | 0.00502 | 0.0005 | -35.1992
-1 | -0.1178 | 0.00496 | 0.0004 | -23.75
-0.5 | -0.0589 | 0.00495 | 0.0002 | -11.899
0 | 0 | 0.00491 | 0 | 0
0.5 | 0.0589 | 0.00495 | -0.0002 | 11.899
1 | 0.1178 | 0.00496 | -0.0004 | 23.75
1.5 | 0.1767 | 0.00502 | -0.0005 | 35.1992
2 | 0.2355 | 0.0051 | -0.0007 | 46.1765
2.5 | 0.2943 | 0.00516 | -0.0009 | 57.0349
3 | 0.353 | 0.00528 | -0.001 | 66.8561
3.5 | 0.4115 | 0.0054 | -0.0012 | 76.2037
4 | 0.47 | 0.00552 | -0.0013 | 85.1449
4.5 | 0.5284 | 0.00568 | -0.0014 | 93.0282
5 | 0.5865 | 0.00584 | -0.0015 | 100.4281
5.5 | 0.6446 | 0.00603 | -0.0016 | 106.8988
6 | 0.7025 | 0.00622 | -0.0017 | 112.9421
6.5 | 0.7602 | 0.00642 | -0.0017 | 118.4112
7 | 0.8177 | 0.00664 | -0.0018 | 123.1476
7.5 | 0.875 | 0.00687 | -0.0018 | 127.3654
8 | 0.9321 | 0.0071 | -0.0018 | 131.2817
8.5 | 0.9889 | 0.00735 | -0.0017 | 134.5442
9 | 1.0454 | 0.00763 | -0.0016 | 137.0118
9.5 | 1.1015 | 0.00792 | -0.0015 | 139.0783
10 | 1.1574 | 0.00822 | -0.0014 | 140.8029
10.5 | 1.2127 | 0.00857 | -0.0012 | 141.5053
11 | 1.2678 | 0.00887 | -0.001 | 142.9312
11.5 | 1.3219 | 0.00925 | -0.0007 | 142.9081
12 | 1.3753 | 0.00958 | -0.0002 | 143.5595
12.5 | 1.4262 | 0.0099 | 0.0007 | 144.0606
13 | 1.4786 | 0.01045 | 0.0012 | 141.4928
13.5 | 1.5308 | 0.01094 | 0.0017 | 139.9269
14 | 1.5822 | 0.01148 | 0.0023 | 137.8223
14.5 | 1.6317 | 0.01214 | 0.0031 | 134.4069
15 | 1.6804 | 0.01279 | 0.0039 | 131.3839
15.5 | 1.7285 | 0.0134 | 0.0049 | 128.9925
16 | 1.7747 | 0.01409 | 0.006 | 125.9546
16.5 | 1.8181 | 0.01489 | 0.0075 | 122.1021
17 | 1.8579 | 0.0158 | 0.0093 | 117.5886
17.5 | 1.8941 | 0.01675 | 0.0116 | 113.0806
18 | 1.9209 | 0.01771 | 0.0153 | 108.4641
18.5 | 1.9268 | 0.01899 | 0.0216 | 101.4639
19 | 1.9372 | 0.02086 | 0.0254 | 92.8667
19.5 | 1.9464 | 0.02336 | 0.028 | 83.3219
20 | 1.9505 | 0.02677 | 0.0296 | 72.8614

## 139. Re 18M Mach 0.10 (1)
BIGFOIL.COM POLAR EXPORT
Joukowsky 13.00% thick 0.00% camber
Joukowsky 13.00% thick 0.00% camber |  |  |  | Cl Max: | 1.301 | at alpha= | 14 | deg
JavaFoil+Calcfoil stall+Eppler ext transition |  |  |  | L/D Max: | 173.451 | at alpha= | 10 | deg
Re: | 18000000 |  |  | Cd Min: | 0.00409 | at alpha= | -0.5 | deg
Mach: | 0.1 |  |  | Cl=0 at alpha= | 0 | deg
|  |  |  | @ Cl=0.1, Cd= | 0.004155
|  |  |  | @ Cl=0.4, Cd= | 0.0043717
|  |  |  | @ Cl=0.6, Cd= | 0.00469
alpha (deg) | Cl | Cd | Cm | Cl/Cd
-19.5 | -1.12 | 0.08874 | 0 | -12.616
-19 | -1.146 | 0.0805 | 0 | -14.239
-18.5 | -1.174 | 0.07095 | 0 | -16.548
-18 | -1.199 | 0.06262 | 0 | -19.155
-17.5 | -1.223 | 0.05489 | 0 | -22.282
-17 | -1.246 | 0.0471 | 0 | -26.453
-16.5 | -1.265 | 0.04104 | 0 | -30.811
-16 | -1.28 | 0.03545 | 0 | -36.11
-15.5 | -1.29 | 0.03062 | 0 | -42.138
-15 | -1.297 | 0.0264 | 0 | -49.129
-14.5 | -1.301 | 0.0226 | 0 | -57.579
-14 | -1.301 | 0.01945 | 0 | -66.901
-13.5 | -1.297 | 0.01681 | 0 | -77.162
-13 | -1.287 | 0.01493 | 0 | -86.215
-12.5 | -1.274 | 0.01337 | 0 | -95.306
-12 | -1.256 | 0.01211 | 0 | -103.688
-11.5 | -1.233 | 0.01119 | 0 | -110.194
-11 | -1.209 | 0.00707 | 0 | -170.972
-10.5 | -1.17 | 0.00677 | 0 | -172.91
-10 | -1.128 | 0.0065 | 0 | -173.451
-9.5 | -1.084 | 0.00629 | 0 | -172.273
-9 | -1.037 | 0.00606 | 0 | -170.934
-8.5 | -0.987 | 0.00585 | 0 | -168.706
-8 | -0.936 | 0.00566 | 0 | -165.399
-7.5 | -0.883 | 0.00547 | 0 | -161.461
-7 | -0.828 | 0.00524 | 0 | -157.959
-6.5 | -0.773 | 0.00509 | 0 | -151.798
-6 | -0.716 | 0.00505 | 0 | -141.938
-5.5 | -0.659 | 0.00481 | 0 | -136.947
-5 | -0.6 | 0.00469 | 0 | -127.91
-4.5 | -0.541 | 0.00468 | 0 | -115.776
-4 | -0.482 | 0.0045 | 0 | -107.192
-3.5 | -0.423 | 0.00441 | 0 | -95.76
-3 | -0.363 | 0.00431 | 0 | -84.154
-2.5 | -0.302 | 0.00422 | 0 | -71.717
-2 | -0.242 | 0.00419 | 0 | -57.83
-1.5 | -0.182 | 0.00427 | 0 | -42.527
-1 | -0.121 | 0.00419 | 0 | -28.928
-0.5 | -0.061 | 0.00409 | 0 | -14.802
0 | 0 | 0.00409 | 0 | 0
0.5 | 0.061 | 0.00409 | 0 | 14.802
1 | 0.121 | 0.00419 | 0 | 28.928
1.5 | 0.182 | 0.00427 | 0 | 42.527
2 | 0.242 | 0.00419 | 0 | 57.83
2.5 | 0.302 | 0.00422 | 0 | 71.717
3 | 0.363 | 0.00431 | 0 | 84.154
3.5 | 0.423 | 0.00441 | 0 | 95.76
4 | 0.482 | 0.0045 | 0 | 107.192
4.5 | 0.541 | 0.00468 | 0 | 115.776
5 | 0.6 | 0.00469 | 0 | 127.91
5.5 | 0.659 | 0.00481 | 0 | 136.947
6 | 0.716 | 0.00505 | 0 | 141.938
6.5 | 0.773 | 0.00509 | 0 | 151.798
7 | 0.828 | 0.00524 | 0 | 157.959
7.5 | 0.883 | 0.00547 | 0 | 161.461
8 | 0.936 | 0.00566 | 0 | 165.399
8.5 | 0.987 | 0.00585 | 0 | 168.706
9 | 1.037 | 0.00606 | 0 | 170.934
9.5 | 1.084 | 0.00629 | 0 | 172.273
10 | 1.128 | 0.0065 | 0 | 173.451
10.5 | 1.17 | 0.00677 | 0 | 172.91
11 | 1.209 | 0.00707 | 0 | 170.972
11.5 | 1.233 | 0.01119 | 0 | 110.194
12 | 1.256 | 0.01211 | 0 | 103.688
12.5 | 1.274 | 0.01337 | 0 | 95.306
13 | 1.287 | 0.01493 | 0 | 86.215
13.5 | 1.297 | 0.01681 | 0 | 77.162
14 | 1.301 | 0.01945 | 0 | 66.901
14.5 | 1.301 | 0.0226 | 0 | 57.579
15 | 1.297 | 0.0264 | 0 | 49.129
15.5 | 1.29 | 0.03062 | 0 | 42.138
16 | 1.28 | 0.03545 | 0 | 36.11
16.5 | 1.265 | 0.04104 | 0 | 30.811
17 | 1.246 | 0.04714 | 0 | 26.428
17.5 | 1.223 | 0.05489 | 0 | 22.282
18 | 1.201 | 0.0619 | 0 | 19.398
18.5 | 1.174 | 0.07095 | 0 | 16.548
19 | 1.147 | 0.07978 | 0 | 14.38

## 140. Re 18M Mach 0.10 (2)
BIGFOIL.COM POLAR EXPORT
Joukowsky 13.00% thick 0.00% camber
Joukowsky 13.00% thick 0.00% camber |  |  |  | Cl Max: | 1.9367 | at alpha= | 19.5 | deg
XFOIL ncrit=9 |  |  |  | L/D Max: | 142.894 | at alpha= | 12 | deg
Re: | 18000000 |  |  | Cd Min: | 0.03092 | at alpha= | -20 | deg
Mach: | 0.1 |  |  | Cl=0 at alpha= | 0 | deg
|  |  |  | @ Cl=0.1, Cd= | 0.0049569
|  |  |  | @ Cl=0.4, Cd= | 0.0053811
|  |  |  | @ Cl=0.6, Cd= | 0.0058905
alpha (deg) | Cl | Cd | Cm | Cl/Cd
-20 | -1.9297 | 0.03092 | -0.0326 | -62.4094
-19.5 | -1.9335 | 0.02624 | -0.032 | -73.6852
-19 | -1.927 | 0.02298 | -0.0302 | -83.8555
-18.5 | -1.9204 | 0.02035 | -0.0271 | -94.3686
-18 | -1.9105 | 0.01856 | -0.0227 | -102.9364
-17.5 | -1.9036 | 0.01739 | -0.0159 | -109.4652
-17 | -1.8694 | 0.01642 | -0.0131 | -113.849
-16.5 | -1.8309 | 0.01547 | -0.0108 | -118.3516
-16 | -1.7892 | 0.01454 | -0.0088 | -123.0536
-15.5 | -1.7438 | 0.01374 | -0.0073 | -126.9141
-15 | -1.6956 | 0.01307 | -0.0061 | -129.7322
-14.5 | -1.6461 | 0.01242 | -0.0051 | -132.5362
-14 | -1.5962 | 0.01174 | -0.0041 | -135.9625
-13.5 | -1.5447 | 0.01113 | -0.0033 | -138.7871
-13 | -1.4917 | 0.01063 | -0.0026 | -140.3293
-12.5 | -1.4386 | 0.01008 | -0.002 | -142.7183
-12 | -1.3876 | 0.00971 | -0.0008 | -142.9042
-11.5 | -1.3334 | 0.00938 | -0.0002 | -142.1535
-11 | -1.2787 | 0.00898 | 0.0002 | -142.3942
-10.5 | -1.2228 | 0.00866 | 0.0005 | -141.2009
-10 | -1.167 | 0.0083 | 0.0008 | -140.6024
-9.5 | -1.1104 | 0.008 | 0.001 | -138.8
-9 | -1.0537 | 0.00768 | 0.0012 | -137.2005
-8.5 | -0.9966 | 0.0074 | 0.0013 | -134.6757
-8 | -0.9392 | 0.00715 | 0.0014 | -131.3566
-7.5 | -0.8816 | 0.0069 | 0.0015 | -127.7681
-7 | -0.8237 | 0.00667 | 0.0015 | -123.4933
-6.5 | -0.7657 | 0.00644 | 0.0015 | -118.8975
-6 | -0.7075 | 0.00624 | 0.0015 | -113.3814
-5.5 | -0.6491 | 0.00605 | 0.0015 | -107.2893
-5 | -0.5906 | 0.00587 | 0.0014 | -100.6133
-4.5 | -0.5319 | 0.0057 | 0.0013 | -93.3158
-4 | -0.4732 | 0.00553 | 0.0012 | -85.5696
-3.5 | -0.4142 | 0.00541 | 0.0011 | -76.5619
-3 | -0.3552 | 0.0053 | 0.001 | -67.0189
-2.5 | -0.2962 | 0.00516 | 0.0008 | -57.4031
-2 | -0.237 | 0.0051 | 0.0007 | -46.4706
-1.5 | -0.1778 | 0.00502 | 0.0005 | -35.4183
-1 | -0.1186 | 0.00496 | 0.0004 | -23.9113
-0.5 | -0.0593 | 0.00495 | 0.0002 | -11.9798
0 | 0 | 0.00492 | 0 | 0
0.5 | 0.0593 | 0.00495 | -0.0002 | 11.9798
1 | 0.1186 | 0.00496 | -0.0004 | 23.9113
1.5 | 0.1778 | 0.00502 | -0.0005 | 35.4183
2 | 0.2371 | 0.0051 | -0.0007 | 46.4902
2.5 | 0.2962 | 0.00516 | -0.0008 | 57.4031
3 | 0.3553 | 0.00529 | -0.001 | 67.1645
3.5 | 0.4142 | 0.00541 | -0.0011 | 76.5619
4 | 0.4732 | 0.00553 | -0.0012 | 85.5696
4.5 | 0.532 | 0.0057 | -0.0013 | 93.3333
5 | 0.5906 | 0.00586 | -0.0014 | 100.785
5.5 | 0.6491 | 0.00605 | -0.0015 | 107.2893
6 | 0.7075 | 0.00624 | -0.0015 | 113.3814
6.5 | 0.7657 | 0.00644 | -0.0015 | 118.8975
7 | 0.8237 | 0.00667 | -0.0015 | 123.4933
7.5 | 0.8815 | 0.0069 | -0.0015 | 127.7536
8 | 0.9392 | 0.00715 | -0.0014 | 131.3566
8.5 | 0.9966 | 0.0074 | -0.0013 | 134.6757
9 | 1.0537 | 0.00769 | -0.0012 | 137.0221
9.5 | 1.1104 | 0.008 | -0.001 | 138.8
10 | 1.167 | 0.00829 | -0.0008 | 140.772
10.5 | 1.2228 | 0.00866 | -0.0005 | 141.2009
11 | 1.2786 | 0.00897 | -0.0002 | 142.5418
11.5 | 1.3333 | 0.00937 | 0.0003 | 142.2946
12 | 1.3875 | 0.00971 | 0.0008 | 142.8939
12.5 | 1.4388 | 0.01008 | 0.002 | 142.7381
13 | 1.492 | 0.01063 | 0.0026 | 140.3575
13.5 | 1.545 | 0.01114 | 0.0032 | 138.6894
14 | 1.5967 | 0.01173 | 0.004 | 136.1211
14.5 | 1.6465 | 0.01244 | 0.005 | 132.3553
15 | 1.6962 | 0.01307 | 0.006 | 129.7781
15.5 | 1.7444 | 0.01374 | 0.0072 | 126.9578
16 | 1.7899 | 0.01454 | 0.0087 | 123.1018
16.5 | 1.8318 | 0.01546 | 0.0106 | 118.4864
17 | 1.8705 | 0.01642 | 0.0129 | 113.916
17.5 | 1.9051 | 0.01739 | 0.0157 | 109.5515
18 | 1.9128 | 0.01855 | 0.0224 | 103.1159
18.5 | 1.9227 | 0.0203 | 0.0269 | 94.7143
19 | 1.9317 | 0.02276 | 0.0299 | 84.8726
19.5 | 1.9367 | 0.0261 | 0.0318 | 74.2031
20 | 1.9349 | 0.03059 | 0.0324 | 63.2527

## 141. Re 18M Mach 0.25 (1)
BIGFOIL.COM POLAR EXPORT
Joukowsky 13.00% thick 0.00% camber
Joukowsky 13.00% thick 0.00% camber |  |  |  | Cl Max: | 1.231 | at alpha= | 12.5 | deg
JavaFoil+Calcfoil stall+Eppler ext transition |  |  |  | L/D Max: | 168.566 | at alpha= | 9 | deg
Re: | 18000000 |  |  | Cd Min: | 0.00408 | at alpha= | -0.5 | deg
Mach: | 0.25 |  |  | Cl=0 at alpha= | 0 | deg
|  |  |  | @ Cl=0.1, Cd= | 0.0040921
|  |  |  | @ Cl=0.4, Cd= | 0.0043261
|  |  |  | @ Cl=0.6, Cd= | 0.004712
alpha (deg) | Cl | Cd | Cm | Cl/Cd
-17.5 | -0.935 | 0.09043 | 0 | -10.342
-17 | -0.987 | 0.07958 | 0 | -12.397
-16.5 | -1.039 | 0.06638 | 0 | -15.656
-16 | -1.085 | 0.05582 | 0 | -19.442
-15.5 | -1.123 | 0.04703 | 0 | -23.882
-15 | -1.156 | 0.03951 | 0 | -29.252
-14.5 | -1.184 | 0.0328 | 0 | -36.088
-14 | -1.204 | 0.02761 | 0 | -43.612
-13.5 | -1.221 | 0.02279 | 0 | -53.571
-13 | -1.23 | 0.01932 | 0 | -63.646
-12.5 | -1.231 | 0.01658 | 0 | -74.254
-12 | -1.227 | 0.01441 | 0 | -85.125
-11.5 | -1.215 | 0.01286 | 0 | -94.42
-11 | -1.196 | 0.01163 | 0 | -102.877
-10.5 | -1.172 | 0.01075 | 0 | -108.969
-10 | -1.142 | 0.00681 | 0 | -167.8
-9.5 | -1.1 | 0.0065 | 0 | -169.194
-9 | -1.055 | 0.00626 | 0 | -168.524
-8.5 | -1.007 | 0.00601 | 0 | -167.648
-8 | -0.956 | 0.00579 | 0 | -165.112
-7.5 | -0.903 | 0.00559 | 0 | -161.661
-7 | -0.849 | 0.00539 | 0 | -157.345
-6.5 | -0.792 | 0.00516 | 0 | -153.47
-6 | -0.735 | 0.00517 | 0 | -142.206
-5.5 | -0.676 | 0.00496 | 0 | -136.377
-5 | -0.616 | 0.00476 | 0 | -129.403
-4.5 | -0.556 | 0.0046 | 0 | -120.847
-4 | -0.495 | 0.00447 | 0 | -110.769
-3.5 | -0.434 | 0.00442 | 0 | -98.14
-3 | -0.372 | 0.00429 | 0 | -86.832
-2.5 | -0.311 | 0.00422 | 0 | -73.712
-2 | -0.249 | 0.00418 | 0 | -59.466
-1.5 | -0.187 | 0.00414 | 0 | -45.115
-1 | -0.125 | 0.00423 | 0 | -29.419
-0.5 | -0.062 | 0.00408 | 0 | -15.249
0 | 0 | 0.00408 | 0 | 0
0.5 | 0.062 | 0.00408 | 0 | 15.246
1 | 0.125 | 0.0041 | 0 | 30.347
1.5 | 0.187 | 0.00422 | 0 | 44.277
2 | 0.249 | 0.00418 | 0 | 59.466
2.5 | 0.311 | 0.00424 | 0 | 73.273
3 | 0.372 | 0.00429 | 0 | 86.832
3.5 | 0.434 | 0.00437 | 0 | 99.252
4 | 0.495 | 0.00447 | 0 | 110.769
4.5 | 0.556 | 0.00458 | 0 | 121.453
5 | 0.616 | 0.00476 | 0 | 129.403
5.5 | 0.676 | 0.00497 | 0 | 135.962
6 | 0.735 | 0.00517 | 0 | 142.206
6.5 | 0.792 | 0.00522 | 0 | 151.791
7 | 0.849 | 0.00539 | 0 | 157.345
7.5 | 0.903 | 0.00558 | 0 | 161.785
8 | 0.956 | 0.00579 | 0 | 165.112
8.5 | 1.007 | 0.00602 | 0 | 167.32
9 | 1.055 | 0.00626 | 0 | 168.566
9.5 | 1.1 | 0.00653 | 0 | 168.411
10 | 1.142 | 0.0068 | 0 | 167.872
10.5 | 1.172 | 0.01075 | 0 | 108.963
11 | 1.196 | 0.01167 | 0 | 102.431
11.5 | 1.215 | 0.01287 | 0 | 94.358
12 | 1.227 | 0.0145 | 0 | 84.589
12.5 | 1.231 | 0.01658 | 0 | 74.25
13 | 1.23 | 0.01913 | 0 | 64.3
13.5 | 1.221 | 0.02279 | 0 | 53.569
14 | 1.206 | 0.02719 | 0 | 44.343
14.5 | 1.184 | 0.03272 | 0 | 36.178
15 | 1.156 | 0.03952 | 0 | 29.244
15.5 | 1.123 | 0.04703 | 0 | 23.877
16 | 1.086 | 0.05551 | 0 | 19.559
16.5 | 1.038 | 0.06739 | 0 | 15.397
17 | 0.987 | 0.07906 | 0 | 12.489
17.5 | 0.935 | 0.09086 | 0 | 10.289

## 142. Re 18M Mach 0.25 (2)
BIGFOIL.COM POLAR EXPORT
Joukowsky 13.00% thick 0.00% camber
Joukowsky 13.00% thick 0.00% camber |  |  |  | Cl Max: | 1.8781 | at alpha= | 17.5 | deg
XFOIL ncrit=9 |  |  |  | L/D Max: | 139.64 | at alpha= | 10.5 | deg
Re: | 18000000 |  |  | Cd Min: | 0.06549 | at alpha= | -20 | deg
Mach: | 0.25 |  |  | Cl=0 at alpha= | 0 | deg
|  |  |  | @ Cl=0.1, Cd= | 0.0049763
|  |  |  | @ Cl=0.4, Cd= | 0.0053921
|  |  |  | @ Cl=0.6, Cd= | 0.0059233
alpha (deg) | Cl | Cd | Cm | Cl/Cd
-20 | -1.773 | 0.06549 | -0.0293 | -27.0728
-19.5 | -1.8177 | 0.05316 | -0.0363 | -34.193
-19 | -1.8436 | 0.04394 | -0.0403 | -41.9572
-18.5 | -1.8697 | 0.03539 | -0.0432 | -52.8313
-18 | -1.8774 | 0.02934 | -0.0437 | -63.9877
-17.5 | -1.8752 | 0.02483 | -0.0426 | -75.5215
-17 | -1.8709 | 0.02128 | -0.0398 | -87.9182
-16.5 | -1.8616 | 0.01889 | -0.0352 | -98.5495
-16 | -1.8576 | 0.01736 | -0.0275 | -107.0046
-15.5 | -1.8208 | 0.01623 | -0.0233 | -112.1873
-15 | -1.7772 | 0.01512 | -0.02 | -117.5397
-14.5 | -1.7295 | 0.01408 | -0.0172 | -122.8338
-14 | -1.6774 | 0.01322 | -0.0149 | -126.8835
-13.5 | -1.6226 | 0.01249 | -0.0129 | -129.9119
-13 | -1.5675 | 0.01172 | -0.0111 | -133.7457
-12.5 | -1.511 | 0.01101 | -0.0095 | -137.2389
-12 | -1.4556 | 0.01056 | -0.0076 | -137.8409
-11.5 | -1.3987 | 0.01004 | -0.0061 | -139.3127
-11 | -1.3397 | 0.00962 | -0.005 | -139.262
-10.5 | -1.2805 | 0.00917 | -0.004 | -139.6401
-10 | -1.2206 | 0.00877 | -0.0032 | -139.179
-9.5 | -1.1607 | 0.00836 | -0.0024 | -138.8397
-9 | -1.1002 | 0.00804 | -0.0018 | -136.8408
-8.5 | -1.0398 | 0.0077 | -0.0013 | -135.039
-8 | -0.9792 | 0.00738 | -0.0008 | -132.6829
-7.5 | -0.9184 | 0.0071 | -0.0004 | -129.3521
-7 | -0.8576 | 0.00683 | -0.0001 | -125.5637
-6.5 | -0.7965 | 0.00659 | 0.0002 | -120.8649
-6 | -0.7355 | 0.00636 | 0.0004 | -115.6447
-5.5 | -0.6744 | 0.00614 | 0.0006 | -109.8371
-5 | -0.6132 | 0.00596 | 0.0007 | -102.8859
-4.5 | -0.552 | 0.00579 | 0.0007 | -95.3368
-4 | -0.4908 | 0.0056 | 0.0008 | -87.6429
-3.5 | -0.4296 | 0.00545 | 0.0008 | -78.8257
-3 | -0.3682 | 0.00534 | 0.0007 | -68.9513
-2.5 | -0.307 | 0.0052 | 0.0006 | -59.0385
-2 | -0.2456 | 0.00512 | 0.0005 | -47.9688
-1.5 | -0.1842 | 0.00505 | 0.0004 | -36.4752
-1 | -0.1228 | 0.00498 | 0.0003 | -24.6586
-0.5 | -0.0614 | 0.00497 | 0.0001 | -12.3541
0 | 0 | 0.00493 | 0 | 0
0.5 | 0.0614 | 0.00497 | -0.0002 | 12.3541
1 | 0.1229 | 0.00498 | -0.0003 | 24.6787
1.5 | 0.1842 | 0.00505 | -0.0004 | 36.4752
2 | 0.2456 | 0.00512 | -0.0005 | 47.9688
2.5 | 0.307 | 0.0052 | -0.0006 | 59.0385
3 | 0.3683 | 0.00533 | -0.0007 | 69.0994
3.5 | 0.4296 | 0.00545 | -0.0008 | 78.8257
4 | 0.4909 | 0.0056 | -0.0008 | 87.6607
4.5 | 0.552 | 0.00579 | -0.0007 | 95.3368
5 | 0.6132 | 0.00596 | -0.0007 | 102.8859
5.5 | 0.6744 | 0.00614 | -0.0006 | 109.8371
6 | 0.7355 | 0.00636 | -0.0004 | 115.6447
6.5 | 0.7965 | 0.00659 | -0.0002 | 120.8649
7 | 0.8576 | 0.00684 | 0.0001 | 125.3801
7.5 | 0.9184 | 0.0071 | 0.0004 | 129.3521
8 | 0.9792 | 0.00738 | 0.0008 | 132.6829
8.5 | 1.0398 | 0.0077 | 0.0013 | 135.039
9 | 1.1002 | 0.00804 | 0.0018 | 136.8408
9.5 | 1.1608 | 0.00836 | 0.0024 | 138.8517
10 | 1.2206 | 0.00877 | 0.0032 | 139.179
10.5 | 1.2805 | 0.00917 | 0.004 | 139.6401
11 | 1.3397 | 0.00961 | 0.005 | 139.4069
11.5 | 1.3988 | 0.01004 | 0.0061 | 139.3227
12 | 1.4556 | 0.01055 | 0.0076 | 137.9716
12.5 | 1.5114 | 0.01101 | 0.0095 | 137.2752
13 | 1.568 | 0.01171 | 0.011 | 133.9026
13.5 | 1.6232 | 0.01249 | 0.0129 | 129.96
14 | 1.6781 | 0.01322 | 0.0148 | 126.9365
14.5 | 1.7302 | 0.01408 | 0.0171 | 122.8835
15 | 1.778 | 0.01512 | 0.0199 | 117.5926
15.5 | 1.8218 | 0.01623 | 0.0232 | 112.2489
16 | 1.8596 | 0.01737 | 0.0272 | 107.0581
16.5 | 1.8645 | 0.01884 | 0.035 | 98.965
17 | 1.8733 | 0.02122 | 0.0397 | 88.2799
17.5 | 1.8781 | 0.02472 | 0.0425 | 75.9749
18 | 1.8769 | 0.02952 | 0.0435 | 63.5806
18.5 | 1.8729 | 0.03526 | 0.043 | 53.1168
19 | 1.8529 | 0.04317 | 0.0406 | 42.921
19.5 | 1.8212 | 0.05298 | 0.0362 | 34.3752
20 | 1.7782 | 0.06508 | 0.0294 | 27.3233

## 143. Re 18M Mach 0.50 (1)
BIGFOIL.COM POLAR EXPORT
Joukowsky 13.00% thick 0.00% camber
Joukowsky 13.00% thick 0.00% camber |  |  |  | Cl Max: | 1.113 | at alpha= | 20 | deg
JavaFoil+Calcfoil stall+Eppler ext transition |  |  |  | L/D Max: | 153.929 | at alpha= | 7.5 | deg
Re: | 18000000 |  |  | Cd Min: | 0.00404 | at alpha= | 0.5 | deg
Mach: | 0.5 |  |  | Cl=0 at alpha= | 0 | deg
|  |  |  | @ Cl=0.1, Cd= | 0.004053
|  |  |  | @ Cl=0.4, Cd= | 0.00434
|  |  |  | @ Cl=0.6, Cd= | 0.0047534
alpha (deg) | Cl | Cd | Cm | Cl/Cd
-20 | -1.112 | 0.21511 | 0 | -5.171
-19.5 | -1.085 | 0.20587 | 0 | -5.268
-19 | -1.06 | 0.17804 | 0 | -5.957
-18.5 | -1.03 | 0.18468 | 0 | -5.579
-18 | -1.005 | 0.16623 | 0 | -6.048
-17.5 | -0.975 | 0.17065 | 0 | -5.712
-17 | -0.949 | 0.15156 | 0 | -6.263
-16.5 | -0.92 | 0.15271 | 0 | -6.023
-16 | -0.895 | 0.13479 | 0 | -6.64
-15.5 | -0.864 | 0.13547 | 0 | -6.381
-15 | -0.841 | 0.11808 | 0 | -7.121
-14.5 | -0.809 | 0.12084 | 0 | -6.695
-14 | -0.792 | 0.09552 | 0 | -8.295
-13.5 | -0.759 | 0.09707 | 0 | -7.817
-13 | -0.757 | 0.06854 | 0 | -11.046
-12.5 | -0.737 | 0.05925 | 0 | -12.443
-12 | -0.721 | 0.04856 | 0 | -14.847
-11.5 | -0.68 | 0.0536 | 0 | -12.69
-11 | -0.693 | 0.02875 | 0 | -24.108
-10.5 | -0.664 | 0.02722 | 0 | -24.377
-10 | -0.613 | 0.03562 | 0 | -17.215
-9.5 | -0.928 | 0.01921 | 0 | -48.279
-9 | -1.007 | 0.01432 | 0 | -70.317
-8.5 | -1.019 | 0.012 | 0 | -84.909
-8 | -1.006 | 0.01057 | 0 | -95.135
-7.5 | -0.974 | 0.00634 | 0 | -153.665
-7 | -0.925 | 0.00598 | 0 | -154.641
-6.5 | -0.87 | 0.00568 | 0 | -153.106
-6 | -0.811 | 0.00542 | 0 | -149.621
-5.5 | -0.749 | 0.00518 | 0 | -144.522
-5 | -0.685 | 0.00511 | 0 | -134.056
-4.5 | -0.619 | 0.00486 | 0 | -127.346
-4 | -0.552 | 0.00464 | 0 | -119.024
-3.5 | -0.484 | 0.00446 | 0 | -108.619
-3 | -0.416 | 0.00432 | 0 | -96.315
-2.5 | -0.347 | 0.00427 | 0 | -81.162
-2 | -0.278 | 0.00417 | 0 | -66.614
-1.5 | -0.209 | 0.00409 | 0 | -51.041
-1 | -0.139 | 0.00407 | 0 | -34.179
-0.5 | -0.07 | 0.00418 | 0 | -16.661
0 | 0 | 0.00411 | 0 | 0
0.5 | 0.07 | 0.00404 | 0 | 17.225
1 | 0.139 | 0.00407 | 0 | 34.204
1.5 | 0.209 | 0.00412 | 0 | 50.664
2 | 0.278 | 0.00431 | 0 | 64.483
2.5 | 0.347 | 0.00434 | 0 | 79.915
3 | 0.416 | 0.00434 | 0 | 95.697
3.5 | 0.484 | 0.00443 | 0 | 109.227
4 | 0.552 | 0.00456 | 0 | 120.916
4.5 | 0.619 | 0.00483 | 0 | 128.091
5 | 0.685 | 0.00504 | 0 | 135.733
5.5 | 0.749 | 0.00523 | 0 | 143.261
6 | 0.811 | 0.00546 | 0 | 148.588
6.5 | 0.87 | 0.00572 | 0 | 152.116
7 | 0.925 | 0.00606 | 0 | 152.717
7.5 | 0.974 | 0.00633 | 0 | 153.929
8 | 1.006 | 0.01056 | 0 | 95.241
8.5 | 1.019 | 0.012 | 0 | 84.958
9 | 1.007 | 0.01431 | 0 | 70.36
9.5 | 0.927 | 0.01945 | 0 | 47.633
10 | 0.611 | 0.03676 | 0 | 16.619
10.5 | 0.661 | 0.02811 | 0 | 23.534
11 | 0.693 | 0.02875 | 0 | 24.105
11.5 | 0.681 | 0.05336 | 0 | 12.755
12 | 0.721 | 0.04853 | 0 | 14.854
12.5 | 0.739 | 0.05805 | 0 | 12.733
13 | 0.759 | 0.06751 | 0 | 11.237
13.5 | 0.758 | 0.09799 | 0 | 7.739
14 | 0.791 | 0.09675 | 0 | 8.178
14.5 | 0.809 | 0.12325 | 0 | 6.561
15 | 0.841 | 0.11675 | 0 | 7.207
15.5 | 0.864 | 0.13826 | 0 | 6.251
16 | 0.894 | 0.1373 | 0 | 6.514
16.5 | 0.92 | 0.15495 | 0 | 5.935
17 | 0.95 | 0.15151 | 0 | 6.267
17.5 | 0.975 | 0.16976 | 0 | 5.742
18 | 1.005 | 0.16559 | 0 | 6.071
18.5 | 1.03 | 0.18561 | 0 | 5.55
19 | 1.06 | 0.1796 | 0 | 5.902
19.5 | 1.085 | 0.20502 | 0 | 5.291
20 | 1.113 | 0.21027 | 0 | 5.292

## 144. Re 18M Mach 0.50 (2)
BIGFOIL.COM POLAR EXPORT
Joukowsky 13.00% thick 0.00% camber
Joukowsky 13.00% thick 0.00% camber |  |  |  | Cl Max: | 1.4893 | at alpha= | 10 | deg
XFOIL ncrit=9 |  |  |  | L/D Max: | 138.525 | at alpha= | 9 | deg
Re: | 18000000 |  |  | Cd Min: | 0.0803 | at alpha= | -14 | deg
Mach: | 0.5 |  |  | Cl=0 at alpha= | 0 | deg
|  |  |  | @ Cl=0.1, Cd= | 0.0050684
|  |  |  | @ Cl=0.4, Cd= | 0.0054707
|  |  |  | @ Cl=0.6, Cd= | 0.0060022
alpha (deg) | Cl | Cd | Cm | Cl/Cd
-14 | -1.264 | 0.0803 | -0.023 | -15.741
-12 | -1.4078 | 0.03539 | -0.0506 | -39.7796
-11.5 | -1.4471 | 0.02563 | -0.0545 | -56.4612
-10 | -1.4889 | 0.01167 | -0.0317 | -127.5835
-9.5 | -1.4143 | 0.01032 | -0.0258 | -137.0446
-9 | -1.3337 | 0.00963 | -0.0214 | -138.4943
-8.5 | -1.2533 | 0.00911 | -0.0178 | -137.5741
-8 | -1.1744 | 0.0086 | -0.0146 | -136.5581
-7.5 | -1.0966 | 0.00814 | -0.012 | -134.7174
-7 | -1.0196 | 0.00773 | -0.0097 | -131.9017
-6.5 | -0.9434 | 0.00735 | -0.0077 | -128.3537
-6 | -0.868 | 0.00702 | -0.0061 | -123.6467
-5.5 | -0.7934 | 0.0067 | -0.0047 | -118.4179
-5 | -0.7195 | 0.00641 | -0.0036 | -112.2465
-4.5 | -0.6459 | 0.00616 | -0.0027 | -104.8539
-4 | -0.5731 | 0.00591 | -0.0019 | -96.9712
-3.5 | -0.5005 | 0.00572 | -0.0013 | -87.5
-3 | -0.4284 | 0.00553 | -0.0009 | -77.4684
-2.5 | -0.3566 | 0.00538 | -0.0006 | -66.2825
-2 | -0.2849 | 0.00526 | -0.0003 | -54.1635
-1.5 | -0.2136 | 0.00515 | -0.0002 | -41.4757
-1 | -0.1423 | 0.00511 | -0.0001 | -27.8474
-0.5 | -0.0711 | 0.00504 | 0 | -14.1071
0 | 0 | 0.00505 | 0 | 0
0.5 | 0.0712 | 0.00504 | 0 | 14.127
1 | 0.1423 | 0.00511 | 0.0001 | 27.8474
1.5 | 0.2136 | 0.00515 | 0.0002 | 41.4757
2 | 0.285 | 0.00526 | 0.0003 | 54.1825
2.5 | 0.3566 | 0.00538 | 0.0006 | 66.2825
3 | 0.4284 | 0.00553 | 0.0009 | 77.4684
3.5 | 0.5006 | 0.00572 | 0.0013 | 87.5175
4 | 0.5731 | 0.00591 | 0.0019 | 96.9712
4.5 | 0.646 | 0.00616 | 0.0027 | 104.8701
5 | 0.7195 | 0.00641 | 0.0036 | 112.2465
5.5 | 0.7934 | 0.0067 | 0.0047 | 118.4179
6 | 0.868 | 0.00702 | 0.0061 | 123.6467
6.5 | 0.9435 | 0.00735 | 0.0077 | 128.3673
7 | 1.0197 | 0.00773 | 0.0097 | 131.9146
7.5 | 1.0967 | 0.00814 | 0.012 | 134.7297
8 | 1.1746 | 0.0086 | 0.0146 | 136.5814
8.5 | 1.2535 | 0.00911 | 0.0177 | 137.596
9 | 1.334 | 0.00963 | 0.0214 | 138.5254
9.5 | 1.4146 | 0.01033 | 0.0258 | 136.9409
10 | 1.4893 | 0.01168 | 0.0317 | 127.5086

## 145. Re 20M Mach 0.00 (1)
BIGFOIL.COM POLAR EXPORT
Joukowsky 13.00% thick 0.00% camber
Joukowsky 13.00% thick 0.00% camber |  |  |  | Cl Max: | 1.319 | at alpha= | 14.5 | deg
JavaFoil+Calcfoil stall+Eppler ext transition |  |  |  | L/D Max: | 175.806 | at alpha= | 10 | deg
Re: | 20000000 |  |  | Cd Min: | 0.00407 | at alpha= | 0 | deg
Mach: | 0 |  |  | Cl=0 at alpha= | 0 | deg
|  |  |  | @ Cl=0.1, Cd= | 0.004139
|  |  |  | @ Cl=0.4, Cd= | 0.0043527
|  |  |  | @ Cl=0.6, Cd= | 0.0047505
alpha (deg) | Cl | Cd | Cm | Cl/Cd
-19.5 | -1.171 | 0.08128 | 0 | -14.406
-19 | -1.195 | 0.07258 | 0 | -16.472
-18.5 | -1.218 | 0.0646 | 0 | -18.859
-18 | -1.24 | 0.05681 | 0 | -21.833
-17.5 | -1.263 | 0.04868 | 0 | -25.935
-17 | -1.279 | 0.04308 | 0 | -29.682
-16.5 | -1.294 | 0.03735 | 0 | -34.642
-16 | -1.306 | 0.03231 | 0 | -40.421
-15.5 | -1.314 | 0.02765 | 0 | -47.524
-15 | -1.318 | 0.02392 | 0 | -55.074
-14.5 | -1.319 | 0.02059 | 0 | -64.051
-14 | -1.316 | 0.01786 | 0 | -73.678
-13.5 | -1.308 | 0.01568 | 0 | -83.458
-13 | -1.297 | 0.01395 | 0 | -92.959
-12.5 | -1.281 | 0.01261 | 0 | -101.591
-12 | -1.261 | 0.01159 | 0 | -108.825
-11.5 | -1.236 | 0.01081 | 0 | -114.354
-11 | -1.208 | 0.0069 | 0 | -175.017
-10.5 | -1.168 | 0.00664 | 0 | -175.786
-10 | -1.125 | 0.0064 | 0 | -175.806
-9.5 | -1.08 | 0.00622 | 0 | -173.627
-9 | -1.033 | 0.00597 | 0 | -173.076
-8.5 | -0.983 | 0.00577 | 0 | -170.499
-8 | -0.932 | 0.00558 | 0 | -166.994
-7.5 | -0.879 | 0.0054 | 0 | -162.762
-7 | -0.825 | 0.00518 | 0 | -159.136
-6.5 | -0.769 | 0.00503 | 0 | -152.829
-6 | -0.713 | 0.00499 | 0 | -142.736
-5.5 | -0.655 | 0.00476 | 0 | -137.556
-5 | -0.597 | 0.00475 | 0 | -125.753
-4.5 | -0.539 | 0.00454 | 0 | -118.653
-4 | -0.48 | 0.00447 | 0 | -107.385
-3.5 | -0.42 | 0.00439 | 0 | -95.844
-3 | -0.361 | 0.00428 | 0 | -84.211
-2.5 | -0.301 | 0.0042 | 0 | -71.71
-2 | -0.241 | 0.00417 | 0 | -57.777
-1.5 | -0.181 | 0.00425 | 0 | -42.497
-1 | -0.121 | 0.00417 | 0 | -28.908
-0.5 | -0.06 | 0.00408 | 0 | -14.781
0 | 0 | 0.00407 | 0 | 0
0.5 | 0.06 | 0.00408 | 0 | 14.781
1 | 0.121 | 0.00417 | 0 | 28.908
1.5 | 0.181 | 0.00425 | 0 | 42.497
2 | 0.241 | 0.00417 | 0 | 57.777
2.5 | 0.301 | 0.0042 | 0 | 71.71
3 | 0.361 | 0.00428 | 0 | 84.211
3.5 | 0.42 | 0.00439 | 0 | 95.844
4 | 0.48 | 0.00447 | 0 | 107.385
4.5 | 0.539 | 0.00454 | 0 | 118.653
5 | 0.597 | 0.00475 | 0 | 125.753
5.5 | 0.655 | 0.00476 | 0 | 137.556
6 | 0.713 | 0.00499 | 0 | 142.736
6.5 | 0.769 | 0.00503 | 0 | 152.829
7 | 0.825 | 0.00518 | 0 | 159.136
7.5 | 0.879 | 0.0054 | 0 | 162.762
8 | 0.932 | 0.00558 | 0 | 166.994
8.5 | 0.983 | 0.00577 | 0 | 170.499
9 | 1.033 | 0.00597 | 0 | 173.076
9.5 | 1.08 | 0.00622 | 0 | 173.627
10 | 1.125 | 0.0064 | 0 | 175.806
10.5 | 1.168 | 0.00664 | 0 | 175.786
11 | 1.208 | 0.0069 | 0 | 175.017
11.5 | 1.236 | 0.01081 | 0 | 114.354
12 | 1.261 | 0.01159 | 0 | 108.825
12.5 | 1.281 | 0.01261 | 0 | 101.591
13 | 1.297 | 0.01395 | 0 | 92.959
13.5 | 1.308 | 0.01568 | 0 | 83.458
14 | 1.316 | 0.01786 | 0 | 73.678
14.5 | 1.319 | 0.02059 | 0 | 64.051
15 | 1.318 | 0.02392 | 0 | 55.074
15.5 | 1.314 | 0.02765 | 0 | 47.524
16 | 1.306 | 0.03231 | 0 | 40.421
16.5 | 1.294 | 0.03735 | 0 | 34.642
17 | 1.279 | 0.04308 | 0 | 29.682
17.5 | 1.263 | 0.04868 | 0 | 25.935
18 | 1.24 | 0.05681 | 0 | 21.833
18.5 | 1.218 | 0.0646 | 0 | 18.859
19 | 1.195 | 0.07258 | 0 | 16.472
19.5 | 1.171 | 0.08128 | 0 | 14.406

## 146. Re 20M Mach 0.00 (2)
BIGFOIL.COM POLAR EXPORT
Joukowsky 13.00% thick 0.00% camber
Joukowsky 13.00% thick 0.00% camber |  |  |  | Cl Max: | 1.9602 | at alpha= | 20 | deg
XFOIL ncrit=9 |  |  |  | L/D Max: | 145.331 | at alpha= | 12.5 | deg
Re: | 20000000 |  |  | Cd Min: | 0.02614 | at alpha= | -20 | deg
Mach: | 0 |  |  | Cl=0 at alpha= | 0 | deg
|  |  |  | @ Cl=0.1, Cd= | 0.0049348
|  |  |  | @ Cl=0.4, Cd= | 0.005328
|  |  |  | @ Cl=0.6, Cd= | 0.0058464
alpha (deg) | Cl | Cd | Cm | Cl/Cd
-20 | -1.9565 | 0.02614 | -0.0297 | -74.847
-19.5 | -1.9549 | 0.02267 | -0.0278 | -86.2329
-19 | -1.9456 | 0.0203 | -0.0249 | -95.8424
-18.5 | -1.9389 | 0.01843 | -0.0204 | -105.2035
-18 | -1.9328 | 0.0173 | -0.0137 | -111.7225
-17.5 | -1.8997 | 0.01638 | -0.011 | -115.9768
-17 | -1.8615 | 0.01552 | -0.009 | -119.942
-16.5 | -1.8206 | 0.01467 | -0.0072 | -124.1036
-16 | -1.7774 | 0.01384 | -0.0057 | -128.4249
-15.5 | -1.7312 | 0.01313 | -0.0046 | -131.8507
-15 | -1.6828 | 0.01253 | -0.0037 | -134.3017
-14.5 | -1.6335 | 0.01193 | -0.0029 | -136.9237
-14 | -1.5838 | 0.01129 | -0.0021 | -140.2834
-13.5 | -1.5326 | 0.01074 | -0.0015 | -142.7002
-13 | -1.48 | 0.01027 | -0.0011 | -144.1091
-12.5 | -1.4288 | 0.00983 | -0.0003 | -145.351
-12 | -1.3773 | 0.00948 | 0.0005 | -145.2848
-11.5 | -1.3232 | 0.00916 | 0.0008 | -144.4541
-11 | -1.2689 | 0.00876 | 0.0011 | -144.8516
-10.5 | -1.2137 | 0.00846 | 0.0013 | -143.4634
-10 | -1.1583 | 0.00812 | 0.0015 | -142.6478
-9.5 | -1.1023 | 0.00784 | 0.0016 | -140.5995
-9 | -1.0462 | 0.00753 | 0.0017 | -138.9376
-8.5 | -0.9895 | 0.00728 | 0.0018 | -135.9203
-8 | -0.9327 | 0.00703 | 0.0018 | -132.6743
-7.5 | -0.8756 | 0.00679 | 0.0018 | -128.9543
-7 | -0.8182 | 0.00656 | 0.0018 | -124.7256
-6.5 | -0.7607 | 0.00635 | 0.0018 | -119.7953
-6 | -0.7029 | 0.00615 | 0.0017 | -114.2927
-5.5 | -0.6449 | 0.00597 | 0.0016 | -108.0235
-5 | -0.5868 | 0.00581 | 0.0015 | -100.9983
-4.5 | -0.5285 | 0.00564 | 0.0014 | -93.7057
-4 | -0.4702 | 0.00549 | 0.0013 | -85.6466
-3.5 | -0.4117 | 0.00535 | 0.0012 | -76.9533
-3 | -0.353 | 0.00524 | 0.001 | -67.3664
-2.5 | -0.2943 | 0.00515 | 0.0009 | -57.1456
-2 | -0.2356 | 0.00504 | 0.0007 | -46.746
-1.5 | -0.1767 | 0.005 | 0.0005 | -35.34
-1 | -0.1178 | 0.00495 | 0.0004 | -23.798
-0.5 | -0.0589 | 0.0049 | 0.0002 | -12.0204
0 | 0 | 0.00492 | 0 | 0
0.5 | 0.059 | 0.0049 | -0.0002 | 12.0408
1 | 0.1179 | 0.00495 | -0.0004 | 23.8182
1.5 | 0.1768 | 0.005 | -0.0005 | 35.36
2 | 0.2356 | 0.00504 | -0.0007 | 46.746
2.5 | 0.2944 | 0.00516 | -0.0009 | 57.0543
3 | 0.3531 | 0.00524 | -0.001 | 67.3855
3.5 | 0.4117 | 0.00535 | -0.0012 | 76.9533
4 | 0.4702 | 0.00549 | -0.0013 | 85.6466
4.5 | 0.5285 | 0.00564 | -0.0014 | 93.7057
5 | 0.5868 | 0.00581 | -0.0015 | 100.9983
5.5 | 0.6449 | 0.00597 | -0.0016 | 108.0235
6 | 0.7029 | 0.00615 | -0.0017 | 114.2927
6.5 | 0.7606 | 0.00635 | -0.0018 | 119.7795
7 | 0.8182 | 0.00656 | -0.0018 | 124.7256
7.5 | 0.8755 | 0.00679 | -0.0018 | 128.9396
8 | 0.9326 | 0.00703 | -0.0018 | 132.66
8.5 | 0.9895 | 0.00728 | -0.0018 | 135.9203
9 | 1.0462 | 0.00753 | -0.0017 | 138.9376
9.5 | 1.1023 | 0.00784 | -0.0016 | 140.5995
10 | 1.1583 | 0.00812 | -0.0015 | 142.6478
10.5 | 1.2136 | 0.00846 | -0.0013 | 143.4515
11 | 1.2689 | 0.00876 | -0.0011 | 144.8516
11.5 | 1.3231 | 0.00915 | -0.0008 | 144.6011
12 | 1.3772 | 0.00948 | -0.0005 | 145.2743
12.5 | 1.4286 | 0.00983 | 0.0003 | 145.3306
13 | 1.4802 | 0.01027 | 0.001 | 144.1285
13.5 | 1.5328 | 0.01074 | 0.0015 | 142.7188
14 | 1.584 | 0.0113 | 0.0021 | 140.177
14.5 | 1.6338 | 0.01194 | 0.0028 | 136.8342
15 | 1.6833 | 0.01253 | 0.0036 | 134.3416
15.5 | 1.7317 | 0.01314 | 0.0045 | 131.7884
16 | 1.778 | 0.01384 | 0.0057 | 128.4682
16.5 | 1.8213 | 0.01466 | 0.0071 | 124.236
17 | 1.8624 | 0.01551 | 0.0088 | 120.0774
17.5 | 1.9007 | 0.01638 | 0.0109 | 116.0379
18 | 1.9344 | 0.0173 | 0.0135 | 111.815
18.5 | 1.9413 | 0.01841 | 0.0201 | 105.4481
19 | 1.9503 | 0.02013 | 0.0245 | 96.8852
19.5 | 1.9584 | 0.02253 | 0.0275 | 86.9241
20 | 1.9602 | 0.02596 | 0.0295 | 75.5085

## 147. Re 20M Mach 0.10 (1)
BIGFOIL.COM POLAR EXPORT
Joukowsky 13.00% thick 0.00% camber
Joukowsky 13.00% thick 0.00% camber |  |  |  | Cl Max: | 1.304 | at alpha= | 14.5 | deg
JavaFoil+Calcfoil stall+Eppler ext transition |  |  |  | L/D Max: | 175.176 | at alpha= | 10 | deg
Re: | 20000000 |  |  | Cd Min: | 0.00407 | at alpha= | 0 | deg
Mach: | 0.1 |  |  | Cl=0 at alpha= | 0 | deg
|  |  |  | @ Cl=0.1, Cd= | 0.0041385
|  |  |  | @ Cl=0.4, Cd= | 0.0043478
|  |  |  | @ Cl=0.6, Cd= | 0.00476
alpha (deg) | Cl | Cd | Cm | Cl/Cd
-19.5 | -1.121 | 0.08741 | 0 | -12.825
-19 | -1.149 | 0.07823 | 0 | -14.69
-18.5 | -1.176 | 0.06964 | 0 | -16.884
-18 | -1.201 | 0.06138 | 0 | -19.572
-17.5 | -1.225 | 0.0537 | 0 | -22.812
-17 | -1.249 | 0.04564 | 0 | -27.369
-16.5 | -1.267 | 0.04008 | 0 | -31.607
-16 | -1.282 | 0.03453 | 0 | -37.136
-15.5 | -1.292 | 0.02986 | 0 | -43.278
-15 | -1.3 | 0.0254 | 0 | -51.187
-14.5 | -1.304 | 0.02194 | 0 | -59.421
-14 | -1.303 | 0.01892 | 0 | -68.899
-13.5 | -1.299 | 0.01647 | 0 | -78.874
-13 | -1.29 | 0.01454 | 0 | -88.668
-12.5 | -1.276 | 0.01305 | 0 | -97.798
-12 | -1.258 | 0.01186 | 0 | -106.101
-11.5 | -1.234 | 0.011 | 0 | -112.195
-11 | -1.209 | 0.00696 | 0 | -173.875
-10.5 | -1.17 | 0.00669 | 0 | -174.892
-10 | -1.128 | 0.00644 | 0 | -175.176
-9.5 | -1.084 | 0.00622 | 0 | -174.254
-9 | -1.037 | 0.006 | 0 | -172.868
-8.5 | -0.987 | 0.0058 | 0 | -170.257
-8 | -0.936 | 0.00561 | 0 | -166.915
-7.5 | -0.883 | 0.00542 | 0 | -162.964
-7 | -0.828 | 0.0052 | 0 | -159.302
-6.5 | -0.773 | 0.00505 | 0 | -153.092
-6 | -0.716 | 0.00501 | 0 | -143.069
-5.5 | -0.659 | 0.00477 | 0 | -138.034
-5 | -0.6 | 0.00476 | 0 | -126.161
-4.5 | -0.541 | 0.00464 | 0 | -116.573
-4 | -0.482 | 0.00447 | 0 | -107.832
-3.5 | -0.423 | 0.00439 | 0 | -96.311
-3 | -0.363 | 0.00428 | 0 | -84.626
-2.5 | -0.302 | 0.0042 | 0 | -72.078
-2 | -0.242 | 0.00417 | 0 | -58.092
-1.5 | -0.182 | 0.00425 | 0 | -42.729
-1 | -0.121 | 0.00417 | 0 | -29.063
-0.5 | -0.061 | 0.00408 | 0 | -14.865
0 | 0 | 0.00407 | 0 | 0
0.5 | 0.061 | 0.00408 | 0 | 14.865
1 | 0.121 | 0.00417 | 0 | 29.063
1.5 | 0.182 | 0.00425 | 0 | 42.729
2 | 0.242 | 0.00417 | 0 | 58.092
2.5 | 0.302 | 0.0042 | 0 | 72.078
3 | 0.363 | 0.00428 | 0 | 84.626
3.5 | 0.423 | 0.00439 | 0 | 96.311
4 | 0.482 | 0.00447 | 0 | 107.832
4.5 | 0.541 | 0.00464 | 0 | 116.573
5 | 0.6 | 0.00476 | 0 | 126.161
5.5 | 0.659 | 0.00477 | 0 | 138.034
6 | 0.716 | 0.00501 | 0 | 143.069
6.5 | 0.773 | 0.00505 | 0 | 153.092
7 | 0.828 | 0.0052 | 0 | 159.302
7.5 | 0.883 | 0.00542 | 0 | 162.964
8 | 0.936 | 0.00561 | 0 | 166.915
8.5 | 0.987 | 0.0058 | 0 | 170.257
9 | 1.037 | 0.006 | 0 | 172.868
9.5 | 1.084 | 0.00622 | 0 | 174.254
10 | 1.128 | 0.00644 | 0 | 175.176
10.5 | 1.17 | 0.00669 | 0 | 174.892
11 | 1.209 | 0.00696 | 0 | 173.875
11.5 | 1.234 | 0.011 | 0 | 112.195
12 | 1.258 | 0.01186 | 0 | 106.101
12.5 | 1.276 | 0.01305 | 0 | 97.798
13 | 1.29 | 0.01454 | 0 | 88.668
13.5 | 1.299 | 0.01647 | 0 | 78.874
14 | 1.303 | 0.01892 | 0 | 68.899
14.5 | 1.304 | 0.02194 | 0 | 59.421
15 | 1.3 | 0.0254 | 0 | 51.187
15.5 | 1.292 | 0.02986 | 0 | 43.278
16 | 1.282 | 0.03453 | 0 | 37.136
16.5 | 1.267 | 0.04008 | 0 | 31.607
17 | 1.248 | 0.04626 | 0 | 26.974
17.5 | 1.225 | 0.0537 | 0 | 22.812
18 | 1.203 | 0.06054 | 0 | 19.867
18.5 | 1.176 | 0.06964 | 0 | 16.884
19 | 1.149 | 0.07847 | 0 | 14.64
19.5 | 1.121 | 0.08741 | 0 | 12.825

## 148. Re 20M Mach 0.10 (2)
BIGFOIL.COM POLAR EXPORT
Joukowsky 13.00% thick 0.00% camber
Joukowsky 13.00% thick 0.00% camber |  |  |  | Cl Max: | 1.9474 | at alpha= | 19.5 | deg
XFOIL ncrit=9 |  |  |  | L/D Max: | 144.589 | at alpha= | 12 | deg
Re: | 20000000 |  |  | Cd Min: | 0.02977 | at alpha= | -20 | deg
Mach: | 0.1 |  |  | Cl=0 at alpha= | 0 | deg
|  |  |  | @ Cl=0.1, Cd= | 0.0049343
|  |  |  | @ Cl=0.4, Cd= | 0.005333
|  |  |  | @ Cl=0.6, Cd= | 0.0058466
alpha (deg) | Cl | Cd | Cm | Cl/Cd
-20 | -1.9421 | 0.02977 | -0.0328 | -65.2368
-19.5 | -1.9439 | 0.0254 | -0.0319 | -76.5315
-19 | -1.9371 | 0.02229 | -0.0299 | -86.9044
-18.5 | -1.934 | 0.01965 | -0.0262 | -98.4224
-18 | -1.9257 | 0.01803 | -0.0211 | -106.8053
-17.5 | -1.9122 | 0.01697 | -0.015 | -112.6812
-17 | -1.8757 | 0.01606 | -0.0124 | -116.7933
-16.5 | -1.8352 | 0.01519 | -0.0103 | -120.8163
-16 | -1.7924 | 0.01431 | -0.0085 | -125.2551
-15.5 | -1.7471 | 0.01348 | -0.007 | -129.6068
-15 | -1.6988 | 0.0128 | -0.0058 | -132.7188
-14.5 | -1.6486 | 0.01221 | -0.0048 | -135.0205
-14 | -1.5981 | 0.01156 | -0.0039 | -138.2439
-13.5 | -1.5468 | 0.01093 | -0.003 | -141.5188
-13 | -1.4937 | 0.01042 | -0.0024 | -143.3493
-12.5 | -1.4411 | 0.01 | -0.0016 | -144.11
-12 | -1.3895 | 0.00961 | -0.0006 | -144.589
-11.5 | -1.3347 | 0.00927 | -0.0001 | -143.9806
-11 | -1.2797 | 0.00888 | 0.0003 | -144.1104
-10.5 | -1.2239 | 0.00854 | 0.0006 | -143.3138
-10 | -1.1678 | 0.00821 | 0.0008 | -142.2412
-9.5 | -1.1112 | 0.0079 | 0.001 | -140.6582
-9 | -1.0545 | 0.00759 | 0.0012 | -138.9328
-8.5 | -0.9972 | 0.00733 | 0.0013 | -136.0437
-8 | -0.9398 | 0.00707 | 0.0014 | -132.9279
-7.5 | -0.8821 | 0.00682 | 0.0015 | -129.3402
-7 | -0.8243 | 0.00659 | 0.0015 | -125.0835
-6.5 | -0.7662 | 0.00637 | 0.0015 | -120.2826
-6 | -0.7079 | 0.00616 | 0.0015 | -114.9188
-5.5 | -0.6494 | 0.00599 | 0.0015 | -108.414
-5 | -0.5908 | 0.00582 | 0.0014 | -101.512
-4.5 | -0.5321 | 0.00566 | 0.0013 | -94.0106
-4 | -0.4734 | 0.00551 | 0.0012 | -85.9165
-3.5 | -0.4144 | 0.00535 | 0.0011 | -77.4579
-3 | -0.3554 | 0.00525 | 0.001 | -67.6952
-2.5 | -0.2963 | 0.00516 | 0.0008 | -57.4225
-2 | -0.2371 | 0.00504 | 0.0007 | -47.0437
-1.5 | -0.1779 | 0.005 | 0.0005 | -35.58
-1 | -0.1186 | 0.00495 | 0.0004 | -23.9596
-0.5 | -0.0593 | 0.0049 | 0.0002 | -12.102
0 | 0 | 0.00492 | 0 | 0
0.5 | 0.0593 | 0.0049 | -0.0002 | 12.102
1 | 0.1186 | 0.00495 | -0.0004 | 23.9596
1.5 | 0.1779 | 0.005 | -0.0005 | 35.58
2 | 0.2372 | 0.00505 | -0.0007 | 46.9703
2.5 | 0.2963 | 0.00516 | -0.0008 | 57.4225
3 | 0.3554 | 0.00525 | -0.001 | 67.6952
3.5 | 0.4145 | 0.00536 | -0.0011 | 77.3321
4 | 0.4734 | 0.00551 | -0.0012 | 85.9165
4.5 | 0.5321 | 0.00566 | -0.0013 | 94.0106
5 | 0.5908 | 0.00582 | -0.0014 | 101.512
5.5 | 0.6495 | 0.00599 | -0.0015 | 108.4307
6 | 0.7079 | 0.00616 | -0.0015 | 114.9188
6.5 | 0.7662 | 0.00637 | -0.0015 | 120.2826
7 | 0.8243 | 0.00658 | -0.0015 | 125.2736
7.5 | 0.8821 | 0.00682 | -0.0015 | 129.3402
8 | 0.9398 | 0.00707 | -0.0014 | 132.9279
8.5 | 0.9971 | 0.00733 | -0.0013 | 136.03
9 | 1.0545 | 0.00759 | -0.0012 | 138.9328
9.5 | 1.1112 | 0.0079 | -0.001 | 140.6582
10 | 1.1677 | 0.00821 | -0.0008 | 142.229
10.5 | 1.2239 | 0.00854 | -0.0006 | 143.3138
11 | 1.2797 | 0.00887 | -0.0003 | 144.2728
11.5 | 1.3347 | 0.00926 | 0.0001 | 144.1361
12 | 1.3895 | 0.00961 | 0.0006 | 144.589
12.5 | 1.441 | 0.00999 | 0.0016 | 144.2442
13 | 1.4939 | 0.01042 | 0.0024 | 143.3685
13.5 | 1.547 | 0.01094 | 0.003 | 141.4077
14 | 1.5985 | 0.01156 | 0.0038 | 138.2785
14.5 | 1.6491 | 0.0122 | 0.0047 | 135.1721
15 | 1.6993 | 0.0128 | 0.0057 | 132.7578
15.5 | 1.7476 | 0.01349 | 0.0069 | 129.5478
16 | 1.793 | 0.01431 | 0.0084 | 125.297
16.5 | 1.836 | 0.01518 | 0.0102 | 120.9486
17 | 1.8766 | 0.01605 | 0.0123 | 116.9221
17.5 | 1.9134 | 0.01697 | 0.0148 | 112.7519
18 | 1.9278 | 0.01803 | 0.0207 | 106.9218
18.5 | 1.9359 | 0.01963 | 0.026 | 98.6195
19 | 1.9433 | 0.02199 | 0.0295 | 88.372
19.5 | 1.9474 | 0.02524 | 0.0317 | 77.1553
20 | 1.9461 | 0.02954 | 0.0326 | 65.8802

## 149. Re 20M Mach 0.25 (1)
BIGFOIL.COM POLAR EXPORT
Joukowsky 13.00% thick 0.00% camber
Joukowsky 13.00% thick 0.00% camber |  |  |  | Cl Max: | 1.234 | at alpha= | 12.5 | deg
JavaFoil+Calcfoil stall+Eppler ext transition |  |  |  | L/D Max: | 170.369 | at alpha= | 9 | deg
Re: | 20000000 |  |  | Cd Min: | 0.00406 | at alpha= | 0 | deg
Mach: | 0.25 |  |  | Cl=0 at alpha= | 0 | deg
|  |  |  | @ Cl=0.1, Cd= | 0.0040821
|  |  |  | @ Cl=0.4, Cd= | 0.0043006
|  |  |  | @ Cl=0.6, Cd= | 0.004682
alpha (deg) | Cl | Cd | Cm | Cl/Cd
-17.5 | -0.936 | 0.08941 | 0 | -10.471
-17 | -0.989 | 0.07764 | 0 | -12.739
-16.5 | -1.041 | 0.06533 | 0 | -15.927
-16 | -1.086 | 0.05551 | 0 | -19.554
-15.5 | -1.125 | 0.04606 | 0 | -24.419
-15 | -1.159 | 0.03809 | 0 | -30.422
-14.5 | -1.186 | 0.03199 | 0 | -37.06
-14 | -1.208 | 0.02658 | 0 | -45.427
-13.5 | -1.223 | 0.0222 | 0 | -55.092
-13 | -1.232 | 0.01881 | 0 | -65.495
-12.5 | -1.234 | 0.01603 | 0 | -76.99
-12 | -1.229 | 0.01406 | 0 | -87.451
-11.5 | -1.217 | 0.01257 | 0 | -96.77
-11 | -1.198 | 0.01143 | 0 | -104.751
-10.5 | -1.174 | 0.01038 | 0 | -113.107
-10 | -1.142 | 0.00674 | 0 | -169.518
-9.5 | -1.1 | 0.00644 | 0 | -170.964
-9 | -1.055 | 0.0062 | 0 | -170.352
-8.5 | -1.007 | 0.00594 | 0 | -169.394
-8 | -0.956 | 0.00574 | 0 | -166.63
-7.5 | -0.903 | 0.00554 | 0 | -163.166
-7 | -0.849 | 0.00534 | 0 | -158.849
-6.5 | -0.792 | 0.00512 | 0 | -154.776
-6 | -0.735 | 0.00512 | 0 | -143.417
-5.5 | -0.676 | 0.00492 | 0 | -137.456
-5 | -0.616 | 0.00473 | 0 | -130.36
-4.5 | -0.556 | 0.00457 | 0 | -121.681
-4 | -0.495 | 0.00444 | 0 | -111.497
-3.5 | -0.434 | 0.0044 | 0 | -98.712
-3 | -0.372 | 0.00426 | 0 | -87.381
-2.5 | -0.311 | 0.00419 | 0 | -74.088
-2 | -0.249 | 0.00416 | 0 | -59.76
-1.5 | -0.187 | 0.00412 | 0 | -45.32
-1 | -0.125 | 0.00421 | 0 | -29.544
-0.5 | -0.062 | 0.00407 | 0 | -15.317
0 | 0 | 0.00406 | 0 | 0
0.5 | 0.062 | 0.00407 | 0 | 15.314
1 | 0.125 | 0.00409 | 0 | 30.476
1.5 | 0.187 | 0.0042 | 0 | 44.492
2 | 0.249 | 0.00416 | 0 | 59.76
2.5 | 0.311 | 0.00422 | 0 | 73.649
3 | 0.372 | 0.00426 | 0 | 87.381
3.5 | 0.434 | 0.00435 | 0 | 99.835
4 | 0.495 | 0.00444 | 0 | 111.497
4.5 | 0.556 | 0.00455 | 0 | 122.292
5 | 0.616 | 0.00473 | 0 | 130.36
5.5 | 0.676 | 0.00482 | 0 | 140.249
6 | 0.735 | 0.00512 | 0 | 143.417
6.5 | 0.792 | 0.00517 | 0 | 153.186
7 | 0.849 | 0.00534 | 0 | 158.849
7.5 | 0.903 | 0.00553 | 0 | 163.444
8 | 0.956 | 0.00574 | 0 | 166.63
8.5 | 1.007 | 0.00596 | 0 | 169.032
9 | 1.055 | 0.00619 | 0 | 170.369
9.5 | 1.1 | 0.00646 | 0 | 170.361
10 | 1.142 | 0.00674 | 0 | 169.543
10.5 | 1.174 | 0.01038 | 0 | 113.121
11 | 1.198 | 0.01144 | 0 | 104.736
11.5 | 1.217 | 0.0126 | 0 | 96.568
12 | 1.229 | 0.01417 | 0 | 86.707
12.5 | 1.234 | 0.01603 | 0 | 76.985
13 | 1.232 | 0.01878 | 0 | 65.604
13.5 | 1.223 | 0.02223 | 0 | 55.029
14 | 1.208 | 0.02648 | 0 | 45.619
14.5 | 1.186 | 0.032 | 0 | 37.049
15 | 1.159 | 0.0381 | 0 | 30.413
15.5 | 1.125 | 0.046 | 0 | 24.453
16 | 1.085 | 0.05555 | 0 | 19.538
16.5 | 1.039 | 0.06653 | 0 | 15.614
17 | 0.99 | 0.07711 | 0 | 12.835
17.5 | 0.936 | 0.0898 | 0 | 10.42

## 150. Re 20M Mach 0.25 (2)
BIGFOIL.COM POLAR EXPORT
Joukowsky 13.00% thick 0.00% camber
Joukowsky 13.00% thick 0.00% camber |  |  |  | Cl Max: | 1.8903 | at alpha= | 18 | deg
XFOIL ncrit=9 |  |  |  | L/D Max: | 141.637 | at alpha= | 11 | deg
Re: | 20000000 |  |  | Cd Min: | 0.06146 | at alpha= | -20 | deg
Mach: | 0.25 |  |  | Cl=0 at alpha= | 0 | deg
|  |  |  | @ Cl=0.1, Cd= | 0.0049514
|  |  |  | @ Cl=0.4, Cd= | 0.0053468
|  |  |  | @ Cl=0.6, Cd= | 0.0058523
alpha (deg) | Cl | Cd | Cm | Cl/Cd
-20 | -1.8058 | 0.06146 | -0.0323 | -29.3817
-19.5 | -1.8451 | 0.05007 | -0.0384 | -36.8504
-19 | -1.8677 | 0.04144 | -0.0419 | -45.07
-18.5 | -1.8848 | 0.03396 | -0.0439 | -55.5006
-18 | -1.8904 | 0.02825 | -0.0441 | -66.9168
-17.5 | -1.8871 | 0.02398 | -0.0427 | -78.6947
-17 | -1.8839 | 0.02056 | -0.0394 | -91.6294
-16.5 | -1.8758 | 0.01834 | -0.0342 | -102.2792
-16 | -1.8682 | 0.01695 | -0.0264 | -110.2183
-15.5 | -1.828 | 0.01584 | -0.0227 | -115.404
-15 | -1.7818 | 0.01484 | -0.0196 | -120.0674
-14.5 | -1.7331 | 0.01383 | -0.0169 | -125.3145
-14 | -1.681 | 0.01295 | -0.0146 | -129.8069
-13.5 | -1.6258 | 0.01222 | -0.0126 | -133.0442
-13 | -1.5697 | 0.01153 | -0.0109 | -136.1405
-12.5 | -1.5135 | 0.01081 | -0.0092 | -140.0093
-11.5 | -1.4003 | 0.00994 | -0.006 | -140.8753
-11 | -1.3413 | 0.00947 | -0.0049 | -141.6367
-10.5 | -1.2816 | 0.00906 | -0.0039 | -141.457
-10 | -1.2218 | 0.00864 | -0.0031 | -141.412
-9.5 | -1.1616 | 0.00826 | -0.0024 | -140.6295
-9 | -1.1011 | 0.00794 | -0.0017 | -138.6776
-8.5 | -1.0406 | 0.0076 | -0.0012 | -136.9211
-8 | -0.9799 | 0.00729 | -0.0007 | -134.417
-7.5 | -0.919 | 0.00703 | -0.0003 | -130.7255
-7 | -0.858 | 0.00677 | 0 | -126.7356
-6.5 | -0.7969 | 0.00654 | 0.0002 | -121.8502
-6 | -0.7359 | 0.00629 | 0.0004 | -116.9952
-5.5 | -0.6748 | 0.00609 | 0.0006 | -110.8046
-5 | -0.6136 | 0.00589 | 0.0007 | -104.1766
-4.5 | -0.5523 | 0.00572 | 0.0008 | -96.5559
-4 | -0.491 | 0.00558 | 0.0008 | -87.9928
-3.5 | -0.4298 | 0.00541 | 0.0008 | -79.4455
-3 | -0.3684 | 0.00528 | 0.0007 | -69.7727
-2.5 | -0.307 | 0.00519 | 0.0006 | -59.1522
-2 | -0.2457 | 0.00507 | 0.0005 | -48.4615
-1.5 | -0.1843 | 0.00502 | 0.0004 | -36.7131
-1 | -0.1228 | 0.00496 | 0.0003 | -24.7581
-0.5 | -0.0614 | 0.00492 | 0.0001 | -12.4797
0 | 0 | 0.00493 | 0 | 0
0.5 | 0.0615 | 0.00492 | -0.0002 | 12.5
1 | 0.1229 | 0.00497 | -0.0003 | 24.7284
1.5 | 0.1843 | 0.00502 | -0.0004 | 36.7131
2 | 0.2457 | 0.00507 | -0.0005 | 48.4615
2.5 | 0.3071 | 0.00519 | -0.0006 | 59.1715
3 | 0.3685 | 0.00528 | -0.0007 | 69.7917
3.5 | 0.4298 | 0.00541 | -0.0008 | 79.4455
4 | 0.491 | 0.00558 | -0.0008 | 87.9928
4.5 | 0.5523 | 0.00572 | -0.0008 | 96.5559
5 | 0.6136 | 0.00589 | -0.0007 | 104.1766
5.5 | 0.6748 | 0.00608 | -0.0006 | 110.9868
6 | 0.7359 | 0.00629 | -0.0004 | 116.9952
6.5 | 0.7969 | 0.00654 | -0.0002 | 121.8502
7 | 0.858 | 0.00677 | 0 | 126.7356
7.5 | 0.919 | 0.00703 | 0.0003 | 130.7255
8 | 0.9799 | 0.00729 | 0.0007 | 134.417
8.5 | 1.0406 | 0.0076 | 0.0012 | 136.9211
9 | 1.1011 | 0.00794 | 0.0017 | 138.6776
9.5 | 1.1617 | 0.00826 | 0.0024 | 140.6416
10 | 1.2218 | 0.00864 | 0.0031 | 141.412
10.5 | 1.2816 | 0.00906 | 0.0039 | 141.457
11 | 1.3413 | 0.00947 | 0.0049 | 141.6367
11.5 | 1.4004 | 0.00993 | 0.006 | 141.0272
12 | 1.4585 | 0.01044 | 0.0072 | 139.7031
12.5 | 1.5136 | 0.01081 | 0.0092 | 140.0185
13 | 1.5702 | 0.01152 | 0.0108 | 136.3021
13.5 | 1.6264 | 0.01223 | 0.0126 | 132.9845
14 | 1.6816 | 0.01295 | 0.0145 | 129.8533
14.5 | 1.7337 | 0.01384 | 0.0168 | 125.2673
15 | 1.7825 | 0.01484 | 0.0195 | 120.1146
15.5 | 1.8289 | 0.01584 | 0.0226 | 115.4609
16 | 1.8695 | 0.01695 | 0.0263 | 110.295
16.5 | 1.8796 | 0.01828 | 0.0338 | 102.8228
17 | 1.8863 | 0.02051 | 0.0392 | 91.9698
17.5 | 1.8898 | 0.0239 | 0.0425 | 79.0711
18 | 1.8903 | 0.02838 | 0.0439 | 66.6068
18.5 | 1.8879 | 0.03384 | 0.0438 | 55.789
19 | 1.8729 | 0.04111 | 0.0419 | 45.5583
19.5 | 1.8497 | 0.0498 | 0.0384 | 37.1426
20 | 1.8106 | 0.06111 | 0.0324 | 29.6285

## 151. Re 20M Mach 0.50 (1)
BIGFOIL.COM POLAR EXPORT
Joukowsky 13.00% thick 0.00% camber
Joukowsky 13.00% thick 0.00% camber |  |  |  | Cl Max: | 1.113 | at alpha= | 20 | deg
JavaFoil+Calcfoil stall+Eppler ext transition |  |  |  | L/D Max: | 154.352 | at alpha= | 7 | deg
Re: | 20000000 |  |  | Cd Min: | 0.00402 | at alpha= | 0.5 | deg
Mach: | 0.5 |  |  | Cl=0 at alpha= | 0 | deg
|  |  |  | @ Cl=0.1, Cd= | 0.004033
|  |  |  | @ Cl=0.4, Cd= | 0.00432
|  |  |  | @ Cl=0.6, Cd= | 0.0047163
alpha (deg) | Cl | Cd | Cm | Cl/Cd
-20 | -1.113 | 0.21366 | 0 | -5.208
-19.5 | -1.085 | 0.20658 | 0 | -5.251
-19 | -1.06 | 0.1826 | 0 | -5.805
-18.5 | -1.03 | 0.18945 | 0 | -5.439
-18 | -1.005 | 0.16817 | 0 | -5.978
-17.5 | -0.975 | 0.17386 | 0 | -5.607
-17 | -0.95 | 0.154 | 0 | -6.166
-16.5 | -0.919 | 0.15881 | 0 | -5.79
-16 | -0.894 | 0.14047 | 0 | -6.364
-15.5 | -0.864 | 0.14137 | 0 | -6.112
-15 | -0.84 | 0.12099 | 0 | -6.945
-14.5 | -0.809 | 0.12542 | 0 | -6.449
-14 | -0.789 | 0.10126 | 0 | -7.788
-13.5 | -0.756 | 0.10315 | 0 | -7.329
-13 | -0.747 | 0.07676 | 0 | -9.735
-12.5 | -0.719 | 0.07296 | 0 | -9.856
-12 | -0.708 | 0.05696 | 0 | -12.423
-11.5 | -0.684 | 0.05091 | 0 | -13.436
-11 | -0.695 | 0.0276 | 0 | -25.19
-10.5 | -0.666 | 0.02616 | 0 | -25.448
-10 | -0.616 | 0.03408 | 0 | -18.068
-9.5 | -0.93 | 0.01858 | 0 | -50.069
-9 | -1.009 | 0.014 | 0 | -72.061
-8.5 | -1.021 | 0.01176 | 0 | -86.833
-8 | -1.008 | 0.01039 | 0 | -96.965
-7.5 | -0.974 | 0.00627 | 0 | -155.321
-7 | -0.925 | 0.00592 | 0 | -156.298
-6.5 | -0.87 | 0.00562 | 0 | -154.722
-6 | -0.811 | 0.00537 | 0 | -151.061
-5.5 | -0.749 | 0.00514 | 0 | -145.778
-5 | -0.685 | 0.00499 | 0 | -137.272
-4.5 | -0.619 | 0.00482 | 0 | -128.336
-4 | -0.552 | 0.0046 | 0 | -119.85
-3.5 | -0.484 | 0.00443 | 0 | -109.279
-3 | -0.416 | 0.00429 | 0 | -96.903
-2.5 | -0.347 | 0.00425 | 0 | -81.583
-2 | -0.278 | 0.00415 | 0 | -66.988
-1.5 | -0.209 | 0.00407 | 0 | -51.308
-1 | -0.139 | 0.00405 | 0 | -34.343
-0.5 | -0.07 | 0.00416 | 0 | -16.73
0 | 0 | 0.00409 | 0 | 0
0.5 | 0.07 | 0.00402 | 0 | 17.302
1 | 0.139 | 0.00405 | 0 | 34.36
1.5 | 0.209 | 0.0041 | 0 | 50.929
2 | 0.278 | 0.00429 | 0 | 64.821
2.5 | 0.347 | 0.00432 | 0 | 80.335
3 | 0.416 | 0.00432 | 0 | 96.299
3.5 | 0.484 | 0.0044 | 0 | 109.943
4 | 0.552 | 0.00453 | 0 | 121.761
4.5 | 0.619 | 0.00479 | 0 | 129.081
5 | 0.685 | 0.00501 | 0 | 136.801
5.5 | 0.749 | 0.00518 | 0 | 144.501
6 | 0.811 | 0.00541 | 0 | 149.984
6.5 | 0.87 | 0.00566 | 0 | 153.721
7 | 0.925 | 0.00599 | 0 | 154.352
7.5 | 0.974 | 0.00636 | 0 | 153.313
8 | 1.008 | 0.01038 | 0 | 97.045
8.5 | 1.021 | 0.01175 | 0 | 86.895
9 | 1.009 | 0.01399 | 0 | 72.085
9.5 | 0.929 | 0.01881 | 0 | 49.404
10 | 0.614 | 0.03518 | 0 | 17.443
10.5 | 0.664 | 0.027 | 0 | 24.586
11 | 0.695 | 0.02761 | 0 | 25.182
11.5 | 0.684 | 0.05075 | 0 | 13.488
12 | 0.711 | 0.05478 | 0 | 12.979
12.5 | 0.721 | 0.07147 | 0 | 10.087
13 | 0.748 | 0.07648 | 0 | 9.774
13.5 | 0.756 | 0.10258 | 0 | 7.373
14 | 0.79 | 0.09987 | 0 | 7.905
14.5 | 0.808 | 0.12849 | 0 | 6.289
15 | 0.84 | 0.12098 | 0 | 6.944
15.5 | 0.864 | 0.13957 | 0 | 6.193
16 | 0.894 | 0.13962 | 0 | 6.405
16.5 | 0.92 | 0.15655 | 0 | 5.876
17 | 0.95 | 0.15399 | 0 | 6.166
17.5 | 0.975 | 0.17386 | 0 | 5.607
18 | 1.005 | 0.1698 | 0 | 5.916
18.5 | 1.03 | 0.19132 | 0 | 5.382
19 | 1.061 | 0.17717 | 0 | 5.989
19.5 | 1.086 | 0.20018 | 0 | 5.423
20 | 1.113 | 0.21541 | 0 | 5.166

## 152. Re 20M Mach 0.50 (2)
BIGFOIL.COM POLAR EXPORT
Joukowsky 13.00% thick 0.00% camber
Joukowsky 13.00% thick 0.00% camber |  |  |  | Cl Max: | 1.4937 | at alpha= | 10 | deg
XFOIL ncrit=9 |  |  |  | L/D Max: | 141.088 | at alpha= | 9 | deg
Re: | 20000000 |  |  | Cd Min: | 0.0435 | at alpha= | -13 | deg
Mach: | 0.5 |  |  | Cl=0 at alpha= | 0 | deg
|  |  |  | @ Cl=0.1, Cd= | 0.0050381
|  |  |  | @ Cl=0.4, Cd= | 0.0054323
|  |  |  | @ Cl=0.6, Cd= | 0.0059501
alpha (deg) | Cl | Cd | Cm | Cl/Cd
-13 | -1.2953 | 0.0435 | -0.0341 | -29.777
-12.5 | -1.3325 | 0.03066 | -0.04 | -43.4605
-12 | -1.3711 | 0.02005 | -0.0441 | -68.384
-11.5 | -1.4116 | 0.0115 | -0.0474 | -122.7478
-11 | -1.4502 | 0.00691 | -0.0469 | -209.8698
-10.5 | -1.4912 | 0.00505 | -0.0374 | -295.2871
-10 | -1.4693 | 0.00308 | -0.0294 | -477.0455
-9.5 | -1.3952 | 0.00259 | -0.024 | -538.6873
-9 | -1.3162 | 0.00235 | -0.0199 | -560.0851
-8.5 | -1.2376 | 0.00217 | -0.0165 | -570.3226
-8 | -1.1603 | 0.00201 | -0.0135 | -577.2637
-7.5 | -1.0838 | 0.00187 | -0.011 | -579.5722
-7 | -1.0081 | 0.00176 | -0.0089 | -572.7841
-6.5 | -0.9332 | 0.00166 | -0.007 | -562.1687
-6 | -0.8588 | 0.00157 | -0.0055 | -547.0064
-5.5 | -0.7852 | 0.0015 | -0.0042 | -523.4667
-5 | -0.7122 | 0.00142 | -0.0031 | -501.5493
-4.5 | -0.6397 | 0.00136 | -0.0023 | -470.3676
-4 | -0.5675 | 0.00131 | -0.0016 | -433.2061
-3.5 | -0.4959 | 0.00126 | -0.0011 | -393.5714
-3 | -0.4244 | 0.00123 | -0.0007 | -345.0407
-2.5 | -0.3534 | 0.00119 | -0.0004 | -296.9748
-2 | -0.2824 | 0.00116 | -0.0002 | -243.4483
-1.5 | -0.2116 | 0.00114 | -0.0001 | -185.614
0 | 0 | 0.00499 | 0 | 0
0.5 | 0.0712 | 0.00503 | 0 | 14.1551
1 | 0.1424 | 0.00505 | 0.0001 | 28.198
1.5 | 0.2137 | 0.00513 | 0.0002 | 41.6569
2 | 0.2851 | 0.00522 | 0.0003 | 54.6169
2.5 | 0.3568 | 0.00533 | 0.0005 | 66.9418
3 | 0.4286 | 0.0055 | 0.0009 | 77.9273
3.5 | 0.5009 | 0.00565 | 0.0013 | 88.6549
4 | 0.5734 | 0.00587 | 0.0019 | 97.6831
4.5 | 0.6465 | 0.00609 | 0.0026 | 106.1576
5 | 0.72 | 0.00633 | 0.0035 | 113.7441
5.5 | 0.794 | 0.00663 | 0.0047 | 119.7587
6 | 0.8689 | 0.00692 | 0.006 | 125.5636
6.5 | 0.9444 | 0.00725 | 0.0077 | 130.2621
7 | 1.0208 | 0.00762 | 0.0096 | 133.9633
7.5 | 1.098 | 0.00801 | 0.0119 | 137.0787
8 | 1.1762 | 0.00847 | 0.0145 | 138.8666
8.5 | 1.2553 | 0.00896 | 0.0176 | 140.1004
9 | 1.3361 | 0.00947 | 0.0212 | 141.0876
9.5 | 1.4175 | 0.01012 | 0.0256 | 140.0692
10 | 1.4937 | 0.0114 | 0.0315 | 131.0263