## index
index | Re | Mach | Datasource
1 | 50000 | 0 | JavaFoil+Calcfoil stall+Eppler ext transition
2 | 50000 | 0 | XFOIL ncrit=9
3 | 50000 | 0.1 | JavaFoil+Calcfoil stall+Eppler ext transition
4 | 50000 | 0.1 | XFOIL ncrit=9
5 | 50000 | 0.25 | JavaFoil+Calcfoil stall+Eppler ext transition
6 | 50000 | 0.25 | XFOIL ncrit=9
7 | 50000 | 0.5 | JavaFoil+Calcfoil stall+Eppler ext transition
8 | 50000 | 0.5 | XFOIL ncrit=9
9 | 100000 | 0 | JavaFoil+Calcfoil stall+Eppler ext transition
10 | 100000 | 0 | XFOIL ncrit=9
11 | 100000 | 0.1 | JavaFoil+Calcfoil stall+Eppler ext transition
12 | 100000 | 0.1 | XFOIL ncrit=9
13 | 100000 | 0.25 | JavaFoil+Calcfoil stall+Eppler ext transition
14 | 100000 | 0.25 | XFOIL ncrit=9
15 | 100000 | 0.5 | JavaFoil+Calcfoil stall+Eppler ext transition
16 | 100000 | 0.5 | XFOIL ncrit=9
17 | 250000 | 0 | JavaFoil+Calcfoil stall+Eppler ext transition
18 | 250000 | 0 | XFOIL ncrit=9
19 | 250000 | 0.1 | JavaFoil+Calcfoil stall+Eppler ext transition
20 | 250000 | 0.1 | XFOIL ncrit=9
21 | 250000 | 0.25 | JavaFoil+Calcfoil stall+Eppler ext transition
22 | 250000 | 0.25 | XFOIL ncrit=9
23 | 250000 | 0.5 | JavaFoil+Calcfoil stall+Eppler ext transition
24 | 250000 | 0.5 | XFOIL ncrit=9
25 | 500000 | 0 | JavaFoil+Calcfoil stall+Eppler ext transition
26 | 500000 | 0 | XFOIL ncrit=9
27 | 500000 | 0.1 | JavaFoil+Calcfoil stall+Eppler ext transition
28 | 500000 | 0.1 | XFOIL ncrit=9
29 | 500000 | 0.25 | JavaFoil+Calcfoil stall+Eppler ext transition
30 | 500000 | 0.25 | XFOIL ncrit=9
31 | 500000 | 0.5 | JavaFoil+Calcfoil stall+Eppler ext transition
32 | 500000 | 0.5 | XFOIL ncrit=9
33 | 750000 | 0 | JavaFoil+Calcfoil stall+Eppler ext transition
34 | 750000 | 0 | XFOIL ncrit=9
35 | 750000 | 0.1 | JavaFoil+Calcfoil stall+Eppler ext transition
36 | 750000 | 0.1 | XFOIL ncrit=9
37 | 750000 | 0.25 | JavaFoil+Calcfoil stall+Eppler ext transition
38 | 750000 | 0.25 | XFOIL ncrit=9
39 | 750000 | 0.5 | JavaFoil+Calcfoil stall+Eppler ext transition
40 | 750000 | 0.5 | XFOIL ncrit=9
41 | 1000000 | 0 | JavaFoil+Calcfoil stall+Eppler ext transition
42 | 1000000 | 0 | XFOIL ncrit=9
43 | 1000000 | 0.1 | JavaFoil+Calcfoil stall+Eppler ext transition
44 | 1000000 | 0.1 | XFOIL ncrit=9
45 | 1000000 | 0.25 | JavaFoil+Calcfoil stall+Eppler ext transition
46 | 1000000 | 0.25 | XFOIL ncrit=9
47 | 1000000 | 0.5 | JavaFoil+Calcfoil stall+Eppler ext transition
48 | 1000000 | 0.5 | XFOIL ncrit=9
49 | 2000000 | 0 | JavaFoil+Calcfoil stall+Eppler ext transition
50 | 2000000 | 0 | XFOIL ncrit=9
51 | 2000000 | 0.1 | JavaFoil+Calcfoil stall+Eppler ext transition
52 | 2000000 | 0.1 | XFOIL ncrit=9
53 | 2000000 | 0.25 | JavaFoil+Calcfoil stall+Eppler ext transition
54 | 2000000 | 0.25 | XFOIL ncrit=9
55 | 2000000 | 0.5 | JavaFoil+Calcfoil stall+Eppler ext transition
56 | 2000000 | 0.5 | XFOIL ncrit=9
57 | 3000000 | 0 | JavaFoil+Calcfoil stall+Eppler ext transition
58 | 3000000 | 0 | XFOIL ncrit=9
59 | 3000000 | 0.1 | JavaFoil+Calcfoil stall+Eppler ext transition
60 | 3000000 | 0.1 | XFOIL ncrit=9
61 | 3000000 | 0.25 | JavaFoil+Calcfoil stall+Eppler ext transition
62 | 3000000 | 0.25 | XFOIL ncrit=9
63 | 3000000 | 0.5 | JavaFoil+Calcfoil stall+Eppler ext transition
64 | 3000000 | 0.5 | XFOIL ncrit=9
65 | 4000000 | 0 | JavaFoil+Calcfoil stall+Eppler ext transition
66 | 4000000 | 0 | XFOIL ncrit=9
67 | 4000000 | 0.1 | JavaFoil+Calcfoil stall+Eppler ext transition
68 | 4000000 | 0.1 | XFOIL ncrit=9
69 | 4000000 | 0.25 | JavaFoil+Calcfoil stall+Eppler ext transition
70 | 4000000 | 0.25 | XFOIL ncrit=9
71 | 4000000 | 0.5 | JavaFoil+Calcfoil stall+Eppler ext transition
72 | 4000000 | 0.5 | XFOIL ncrit=9
73 | 5000000 | 0 | JavaFoil+Calcfoil stall+Eppler ext transition
74 | 5000000 | 0 | XFOIL ncrit=9
75 | 5000000 | 0.1 | JavaFoil+Calcfoil stall+Eppler ext transition
76 | 5000000 | 0.1 | XFOIL ncrit=9
77 | 5000000 | 0.25 | JavaFoil+Calcfoil stall+Eppler ext transition
78 | 5000000 | 0.25 | XFOIL ncrit=9
79 | 5000000 | 0.5 | JavaFoil+Calcfoil stall+Eppler ext transition
80 | 5000000 | 0.5 | XFOIL ncrit=9
81 | 6000000 | 0 | JavaFoil+Calcfoil stall+Eppler ext transition
82 | 6000000 | 0 | XFOIL ncrit=9
83 | 6000000 | 0.1 | JavaFoil+Calcfoil stall+Eppler ext transition
84 | 6000000 | 0.1 | XFOIL ncrit=9
85 | 6000000 | 0.25 | JavaFoil+Calcfoil stall+Eppler ext transition
86 | 6000000 | 0.25 | XFOIL ncrit=9
87 | 6000000 | 0.5 | JavaFoil+Calcfoil stall+Eppler ext transition
88 | 6000000 | 0.5 | XFOIL ncrit=9
89 | 7000000 | 0 | JavaFoil+Calcfoil stall+Eppler ext transition
90 | 7000000 | 0 | XFOIL ncrit=9
91 | 7000000 | 0.1 | JavaFoil+Calcfoil stall+Eppler ext transition
92 | 7000000 | 0.1 | XFOIL ncrit=9
93 | 7000000 | 0.25 | JavaFoil+Calcfoil stall+Eppler ext transition
94 | 7000000 | 0.25 | XFOIL ncrit=9
95 | 7000000 | 0.5 | JavaFoil+Calcfoil stall+Eppler ext transition
96 | 7000000 | 0.5 | XFOIL ncrit=9
97 | 8000000 | 0 | JavaFoil+Calcfoil stall+Eppler ext transition
98 | 8000000 | 0 | XFOIL ncrit=9
99 | 8000000 | 0.1 | JavaFoil+Calcfoil stall+Eppler ext transition
100 | 8000000 | 0.1 | XFOIL ncrit=9
101 | 8000000 | 0.25 | JavaFoil+Calcfoil stall+Eppler ext transition
102 | 8000000 | 0.25 | XFOIL ncrit=9
103 | 8000000 | 0.5 | JavaFoil+Calcfoil stall+Eppler ext transition
104 | 8000000 | 0.5 | XFOIL ncrit=9
105 | 10000000 | 0 | JavaFoil+Calcfoil stall+Eppler ext transition
106 | 10000000 | 0 | XFOIL ncrit=9
107 | 10000000 | 0.1 | JavaFoil+Calcfoil stall+Eppler ext transition
108 | 10000000 | 0.1 | XFOIL ncrit=9
109 | 10000000 | 0.25 | JavaFoil+Calcfoil stall+Eppler ext transition
110 | 10000000 | 0.25 | XFOIL ncrit=9
111 | 10000000 | 0.5 | JavaFoil+Calcfoil stall+Eppler ext transition
112 | 10000000 | 0.5 | XFOIL ncrit=9
113 | 12000000 | 0 | JavaFoil+Calcfoil stall+Eppler ext transition
114 | 12000000 | 0 | XFOIL ncrit=9
115 | 12000000 | 0.1 | JavaFoil+Calcfoil stall+Eppler ext transition
116 | 12000000 | 0.1 | XFOIL ncrit=9
117 | 12000000 | 0.25 | JavaFoil+Calcfoil stall+Eppler ext transition
118 | 12000000 | 0.25 | XFOIL ncrit=9
119 | 12000000 | 0.5 | JavaFoil+Calcfoil stall+Eppler ext transition
120 | 12000000 | 0.5 | XFOIL ncrit=9
121 | 14000000 | 0 | JavaFoil+Calcfoil stall+Eppler ext transition
122 | 14000000 | 0 | XFOIL ncrit=9
123 | 14000000 | 0.1 | JavaFoil+Calcfoil stall+Eppler ext transition
124 | 14000000 | 0.1 | XFOIL ncrit=9
125 | 14000000 | 0.25 | JavaFoil+Calcfoil stall+Eppler ext transition
126 | 14000000 | 0.25 | XFOIL ncrit=9
127 | 14000000 | 0.5 | JavaFoil+Calcfoil stall+Eppler ext transition
128 | 14000000 | 0.5 | XFOIL ncrit=9
129 | 16000000 | 0 | JavaFoil+Calcfoil stall+Eppler ext transition
130 | 16000000 | 0 | XFOIL ncrit=9
131 | 16000000 | 0.1 | JavaFoil+Calcfoil stall+Eppler ext transition
132 | 16000000 | 0.1 | XFOIL ncrit=9
133 | 16000000 | 0.25 | JavaFoil+Calcfoil stall+Eppler ext transition
134 | 16000000 | 0.25 | XFOIL ncrit=9
135 | 16000000 | 0.5 | JavaFoil+Calcfoil stall+Eppler ext transition
136 | 16000000 | 0.5 | XFOIL ncrit=9
137 | 18000000 | 0 | JavaFoil+Calcfoil stall+Eppler ext transition
138 | 18000000 | 0 | XFOIL ncrit=9
139 | 18000000 | 0.1 | JavaFoil+Calcfoil stall+Eppler ext transition
140 | 18000000 | 0.1 | XFOIL ncrit=9
141 | 18000000 | 0.25 | JavaFoil+Calcfoil stall+Eppler ext transition
142 | 18000000 | 0.25 | XFOIL ncrit=9
143 | 18000000 | 0.5 | JavaFoil+Calcfoil stall+Eppler ext transition
144 | 18000000 | 0.5 | XFOIL ncrit=9
145 | 20000000 | 0 | JavaFoil+Calcfoil stall+Eppler ext transition
146 | 20000000 | 0 | XFOIL ncrit=9
147 | 20000000 | 0.1 | JavaFoil+Calcfoil stall+Eppler ext transition
148 | 20000000 | 0.1 | XFOIL ncrit=9
149 | 20000000 | 0.25 | JavaFoil+Calcfoil stall+Eppler ext transition
150 | 20000000 | 0.25 | XFOIL ncrit=9
151 | 20000000 | 0.5 | JavaFoil+Calcfoil stall+Eppler ext transition
152 | 20000000 | 0.5 | XFOIL ncrit=9

## 1. Re 50k Mach 0.00 (1)
BIGFOIL.COM POLAR EXPORT
Horten 13.00% thick 1.00% camber
Horten 13.00% thick 1.00% camber |  |  |  | Cl Max: | 1.142 | at alpha= | 15.5 | deg
JavaFoil+Calcfoil stall+Eppler ext transition |  |  |  | L/D Max: | 31.21 | at alpha= | 6.5 | deg
Re: | 50000 |  |  | Cd Min: | 0.01659 | at alpha= | 1 | deg
Mach: | 0 |  |  | Cl=0 at alpha= | -0.39167 | deg
|  |  |  | @ Cl=0.1, Cd= | 0.016821
|  |  |  | @ Cl=0.4, Cd= | 0.018687
|  |  |  | @ Cl=0.6, Cd= | 0.020862
alpha (deg) | Cl | Cd | Cm | Cl/Cd
-20 | -0.866 | 0.30354 | 0.005 | -2.853
-19.5 | -0.886 | 0.2859 | 0.004 | -3.099
-19 | -0.905 | 0.26928 | 0.004 | -3.36
-18.5 | -0.921 | 0.25523 | 0.004 | -3.608
-18 | -0.935 | 0.23735 | 0.004 | -3.941
-17.5 | -0.948 | 0.22573 | 0.004 | -4.201
-17 | -0.96 | 0.21069 | 0.004 | -4.555
-16.5 | -0.969 | 0.19697 | 0.004 | -4.919
-16 | -0.976 | 0.18557 | 0.004 | -5.259
-15.5 | -0.981 | 0.17529 | 0.004 | -5.595
-15 | -0.983 | 0.16239 | 0.004 | -6.053
-14.5 | -0.982 | 0.15323 | 0.004 | -6.411
-14 | -0.979 | 0.14365 | 0.004 | -6.814
-13.5 | -0.972 | 0.13386 | 0.004 | -7.264
-13 | -0.963 | 0.1245 | 0.004 | -7.733
-12.5 | -0.95 | 0.11632 | 0.004 | -8.168
-12 | -0.934 | 0.1088 | 0.004 | -8.587
-11.5 | -0.915 | 0.10138 | 0.004 | -9.025
-11 | -0.892 | 0.09461 | 0.004 | -9.427
-10.5 | -0.866 | 0.08851 | 0.003 | -9.785
-10 | -0.838 | 0.08263 | 0.003 | -10.138
-9.5 | -0.807 | 0.07712 | 0.003 | -10.465
-9 | -0.774 | 0.07191 | 0.003 | -10.763
-8.5 | -0.739 | 0.06701 | 0.003 | -11.027
-8 | -0.702 | 0.06281 | 0.003 | -11.172
-7.5 | -0.663 | 0.05861 | 0.003 | -11.307
-7 | -0.623 | 0.05468 | 0.003 | -11.388
-6.5 | -0.583 | 0.05051 | 0.003 | -11.542
-6 | -0.648 | 0.02242 | 0.005 | -28.897
-5.5 | -0.601 | 0.02161 | 0.005 | -27.807
-5 | -0.546 | 0.02099 | 0.005 | -26.007
-4.5 | -0.489 | 0.02045 | 0.004 | -23.929
-4 | -0.432 | 0.02031 | 0.004 | -21.247
-3.5 | -0.373 | 0.0186 | 0.004 | -20.049
-3 | -0.314 | 0.01725 | 0.003 | -18.179
-2.5 | -0.254 | 0.01772 | 0.003 | -14.308
-2 | -0.194 | 0.01749 | 0.003 | -11.073
-1.5 | -0.134 | 0.0174 | 0.002 | -7.68
-1 | -0.073 | 0.01697 | 0.002 | -4.33
-0.5 | -0.013 | 0.01699 | 0.002 | -0.782
0 | 0.047 | 0.01706 | 0.001 | 2.761
0.5 | 0.107 | 0.01679 | 0.001 | 6.397
1 | 0.168 | 0.01659 | 0.001 | 10.107
1.5 | 0.228 | 0.01768 | 0 | 12.879
2 | 0.287 | 0.01797 | 0 | 15.999
2.5 | 0.347 | 0.01831 | 0 | 18.938
3 | 0.406 | 0.01873 | -0.001 | 21.663
3.5 | 0.464 | 0.01922 | -0.001 | 24.138
4 | 0.521 | 0.0198 | -0.001 | 26.314
4.5 | 0.577 | 0.0205 | -0.002 | 28.143
5 | 0.631 | 0.02135 | -0.002 | 29.581
5.5 | 0.684 | 0.02238 | -0.002 | 30.574
6 | 0.735 | 0.02364 | -0.003 | 31.105
6.5 | 0.785 | 0.02514 | -0.003 | 31.21
7 | 0.832 | 0.02694 | -0.003 | 30.874
7.5 | 0.876 | 0.0291 | -0.004 | 30.106
8 | 0.916 | 0.03181 | -0.004 | 28.798
8.5 | 0.951 | 0.03541 | -0.004 | 26.848
9 | 0.978 | 0.04026 | -0.005 | 24.304
9.5 | 0.99 | 0.04955 | -0.005 | 19.983
10 | 0.968 | 0.07071 | -0.004 | 13.683
10.5 | 0.982 | 0.08088 | -0.003 | 12.147
11 | 1.01 | 0.0873 | -0.003 | 11.565
11.5 | 1.036 | 0.09357 | -0.003 | 11.07
12 | 1.059 | 0.10006 | -0.003 | 10.587
12.5 | 1.08 | 0.10715 | -0.003 | 10.081
13 | 1.098 | 0.11432 | -0.004 | 9.608
13.5 | 1.113 | 0.12223 | -0.004 | 9.109
14 | 1.125 | 0.13022 | -0.004 | 8.642
14.5 | 1.134 | 0.13932 | -0.004 | 8.142
15 | 1.14 | 0.14806 | -0.004 | 7.7
15.5 | 1.142 | 0.15806 | -0.004 | 7.227
16 | 1.14 | 0.16788 | -0.004 | 6.79
16.5 | 1.135 | 0.18008 | -0.004 | 6.3
17 | 1.126 | 0.19044 | -0.004 | 5.914
17.5 | 1.115 | 0.2035 | -0.004 | 5.481
18 | 1.102 | 0.21596 | -0.004 | 5.103
18.5 | 1.087 | 0.22916 | -0.005 | 4.741
19 | 1.069 | 0.24368 | -0.005 | 4.387
19.5 | 1.05 | 0.25782 | -0.005 | 4.072
20 | 1.029 | 0.27246 | -0.005 | 3.778

## 2. Re 50k Mach 0.00 (2)
BIGFOIL.COM POLAR EXPORT
Horten 13.00% thick 1.00% camber
Horten 13.00% thick 1.00% camber |  |  |  | Cl Max: | 0.9874 | at alpha= | 10 | deg
XFOIL ncrit=9 |  |  |  | L/D Max: | 23.4302 | at alpha= | 8 | deg
Re: | 50000 |  |  | Cd Min: | 0.17679 | at alpha= | 15 | deg
Mach: | 0 |  |  | Cl=0 at alpha= | -0.81225 | deg
|  |  |  | @ Cl=0.1, Cd= | 0.026488
|  |  |  | @ Cl=0.4, Cd= | 0.025515
|  |  |  | @ Cl=0.6, Cd= | 0.029501
alpha (deg) | Cl | Cd | Cm | Cl/Cd
-12.5 | -0.5339 | 0.14818 | 0.0086 | -3.6031
-12 | -0.5174 | 0.14051 | 0.0078 | -3.6823
-11.5 | -0.5206 | 0.13494 | 0.0065 | -3.858
-11 | -0.5036 | 0.12689 | 0.0061 | -3.9688
-10.5 | -0.4695 | 0.11836 | 0.0066 | -3.9667
-10 | -0.4596 | 0.11175 | 0.0064 | -4.1128
-9.5 | -0.6388 | 0.07777 | -0.0265 | -8.214
-9 | -0.6965 | 0.06636 | -0.0261 | -10.4958
-8.5 | -0.7364 | 0.05669 | -0.0223 | -12.9899
-8 | -0.746 | 0.0492 | -0.0173 | -15.1626
-7.5 | -0.7469 | 0.04301 | -0.0111 | -17.3657
-7 | -0.7182 | 0.03848 | -0.0074 | -18.6642
-6.5 | -0.69 | 0.0345 | -0.0031 | -20
-6 | -0.6546 | 0.03116 | 0.0003 | -21.0077
-5.5 | -0.6197 | 0.02834 | 0.004 | -21.8666
-5 | -0.585 | 0.0259 | 0.0079 | -22.5869
-4.5 | -0.5529 | 0.02378 | 0.0123 | -23.2506
-4 | -0.5264 | 0.02198 | 0.0182 | -23.949
-3.5 | -0.5029 | 0.02136 | 0.0269 | -23.544
-3 | -0.4522 | 0.02317 | 0.0342 | -19.5166
-2.5 | -0.2243 | 0.02677 | 0.012 | -8.3788
-2 | 0.0297 | 0.02482 | -0.025 | 1.1966
-1.5 | -0.0204 | 0.02556 | -0.0152 | -0.79812
-1 | -0.057 | 0.02618 | -0.0078 | -2.1772
-0.5 | 0.0948 | 0.0265 | -0.0296 | 3.5774
0 | 0.2284 | 0.02619 | -0.046 | 8.7209
0.5 | 0.3469 | 0.02548 | -0.0577 | 13.6146
1 | 0.4077 | 0.02552 | -0.0587 | 15.9757
1.5 | 0.4575 | 0.02568 | -0.0568 | 17.8154
2 | 0.4914 | 0.02635 | -0.0526 | 18.649
2.5 | 0.5233 | 0.0272 | -0.048 | 19.239
3 | 0.5552 | 0.02811 | -0.0433 | 19.751
3.5 | 0.5873 | 0.0291 | -0.0385 | 20.1821
4 | 0.6199 | 0.03013 | -0.0337 | 20.5742
4.5 | 0.6536 | 0.03116 | -0.0289 | 20.9756
5 | 0.6878 | 0.03219 | -0.0241 | 21.3669
5.5 | 0.7218 | 0.03329 | -0.0193 | 21.6822
6 | 0.7549 | 0.03449 | -0.0145 | 21.8875
6.5 | 0.7878 | 0.03574 | -0.0097 | 22.0425
7 | 0.8224 | 0.03687 | -0.005 | 22.3054
7.5 | 0.8618 | 0.03767 | -0.0006 | 22.8776
8 | 0.903 | 0.03854 | 0.0035 | 23.4302
8.5 | 0.9278 | 0.0408 | 0.0084 | 22.7402
9 | 0.9562 | 0.04314 | 0.0128 | 22.165
9.5 | 0.96 | 0.04751 | 0.0182 | 20.2063
10 | 0.9874 | 0.05068 | 0.0219 | 19.483
10.5 | 0.8566 | 0.06513 | 0.0288 | 13.1522
11 | 0.808 | 0.07731 | 0.0268 | 10.4514
12.5 | 0.5824 | 0.14507 | -0.0125 | 4.0146
13 | 0.5908 | 0.15183 | -0.0136 | 3.8912
13.5 | 0.6051 | 0.15927 | -0.0148 | 3.7992
14 | 0.6221 | 0.167 | -0.016 | 3.7251
14.5 | 0.6237 | 0.17178 | -0.0179 | 3.6308
15 | 0.6249 | 0.17679 | -0.0206 | 3.5347

## 3. Re 50k Mach 0.10 (1)
BIGFOIL.COM POLAR EXPORT
Horten 13.00% thick 1.00% camber
Horten 13.00% thick 1.00% camber |  |  |  | Cl Max: | 1.129 | at alpha= | 15 | deg
JavaFoil+Calcfoil stall+Eppler ext transition |  |  |  | L/D Max: | 30.992 | at alpha= | 6.5 | deg
Re: | 50000 |  |  | Cd Min: | 0.0167 | at alpha= | 0 | deg
Mach: | 0.1 |  |  | Cl=0 at alpha= | -0.39167 | deg
|  |  |  | @ Cl=0.1, Cd= | 0.01683
|  |  |  | @ Cl=0.4, Cd= | 0.018734
|  |  |  | @ Cl=0.6, Cd= | 0.020942
alpha (deg) | Cl | Cd | Cm | Cl/Cd
-19.5 | -0.838 | 0.30264 | 0.004 | -2.77
-19 | -0.861 | 0.28155 | 0.004 | -3.057
-18.5 | -0.88 | 0.26672 | 0.004 | -3.3
-18 | -0.898 | 0.2476 | 0.004 | -3.628
-17.5 | -0.915 | 0.23202 | 0.004 | -3.943
-17 | -0.93 | 0.21882 | 0.004 | -4.248
-16.5 | -0.942 | 0.20324 | 0.004 | -4.636
-16 | -0.953 | 0.19278 | 0.004 | -4.941
-15.5 | -0.961 | 0.1801 | 0.004 | -5.333
-15 | -0.966 | 0.16752 | 0.004 | -5.765
-14.5 | -0.968 | 0.15644 | 0.004 | -6.187
-14 | -0.967 | 0.14605 | 0.004 | -6.621
-13.5 | -0.963 | 0.13623 | 0.004 | -7.069
-13 | -0.956 | 0.12723 | 0.004 | -7.51
-12.5 | -0.945 | 0.11816 | 0.004 | -7.996
-12 | -0.931 | 0.10999 | 0.004 | -8.462
-11.5 | -0.913 | 0.1028 | 0.004 | -8.879
-11 | -0.891 | 0.09584 | 0.004 | -9.295
-10.5 | -0.866 | 0.08916 | 0.003 | -9.713
-10 | -0.838 | 0.08322 | 0.003 | -10.075
-9.5 | -0.808 | 0.07765 | 0.003 | -10.409
-9 | -0.776 | 0.07225 | 0.003 | -10.736
-8.5 | -0.741 | 0.06746 | 0.003 | -10.984
-8 | -0.704 | 0.06294 | 0.003 | -11.185
-7.5 | -0.665 | 0.05893 | 0.003 | -11.285
-7 | -0.625 | 0.05493 | 0.003 | -11.381
-6.5 | -0.585 | 0.05081 | 0.003 | -11.514
-6 | -0.647 | 0.02281 | 0.005 | -28.361
-5.5 | -0.603 | 0.02172 | 0.005 | -27.771
-5 | -0.548 | 0.02108 | 0.005 | -26.022
-4.5 | -0.492 | 0.02053 | 0.004 | -23.94
-4 | -0.434 | 0.02038 | 0.004 | -21.28
-3.5 | -0.375 | 0.01866 | 0.004 | -20.089
-3 | -0.315 | 0.01736 | 0.003 | -18.159
-2.5 | -0.255 | 0.01778 | 0.003 | -14.336
-2 | -0.195 | 0.01754 | 0.003 | -11.093
-1.5 | -0.134 | 0.01745 | 0.002 | -7.696
-1 | -0.074 | 0.01701 | 0.002 | -4.342
-0.5 | -0.013 | 0.01703 | 0.002 | -0.784
0 | 0.047 | 0.0167 | 0.001 | 2.834
0.5 | 0.108 | 0.01685 | 0.001 | 6.409
1 | 0.168 | 0.01749 | 0.001 | 9.633
1.5 | 0.229 | 0.01772 | 0 | 12.908
2 | 0.289 | 0.01801 | 0 | 16.032
2.5 | 0.348 | 0.01837 | 0 | 18.969
3 | 0.408 | 0.01879 | -0.001 | 21.689
3.5 | 0.466 | 0.01929 | -0.001 | 24.154
4 | 0.523 | 0.01989 | -0.001 | 26.312
4.5 | 0.579 | 0.02061 | -0.002 | 28.116
5 | 0.634 | 0.02148 | -0.002 | 29.517
5.5 | 0.687 | 0.02255 | -0.003 | 30.456
6 | 0.738 | 0.02384 | -0.003 | 30.947
6.5 | 0.787 | 0.02539 | -0.003 | 30.992
7 | 0.834 | 0.02725 | -0.003 | 30.613
7.5 | 0.878 | 0.0295 | -0.004 | 29.783
8 | 0.918 | 0.03231 | -0.004 | 28.416
8.5 | 0.952 | 0.03607 | -0.004 | 26.397
9 | 0.979 | 0.04107 | -0.005 | 23.844
9.5 | 0.986 | 0.05184 | -0.005 | 19.024
10 | 0.965 | 0.07285 | -0.004 | 13.24
10.5 | 0.983 | 0.08172 | -0.003 | 12.035
11 | 1.011 | 0.08809 | -0.003 | 11.475
11.5 | 1.036 | 0.09435 | -0.003 | 10.984
12 | 1.059 | 0.10101 | -0.003 | 10.483
12.5 | 1.079 | 0.10833 | -0.003 | 9.957
13 | 1.095 | 0.11578 | -0.004 | 9.461
13.5 | 1.109 | 0.12387 | -0.004 | 8.951
14 | 1.119 | 0.13239 | -0.004 | 8.452
14.5 | 1.126 | 0.14101 | -0.004 | 7.982
15 | 1.129 | 0.15084 | -0.004 | 7.485
15.5 | 1.128 | 0.16076 | -0.004 | 7.02
16 | 1.123 | 0.17131 | -0.004 | 6.556
16.5 | 1.114 | 0.18394 | -0.004 | 6.059
17 | 1.103 | 0.19593 | -0.004 | 5.628
17.5 | 1.088 | 0.20795 | -0.004 | 5.233
18 | 1.071 | 0.22159 | -0.004 | 4.834
18.5 | 1.052 | 0.23584 | -0.005 | 4.46
19 | 1.031 | 0.25146 | -0.005 | 4.099
19.5 | 1.008 | 0.26823 | -0.005 | 3.757
20 | 0.983 | 0.2837 | -0.005 | 3.466

## 4. Re 50k Mach 0.10 (2)
BIGFOIL.COM POLAR EXPORT
Horten 13.00% thick 1.00% camber
Horten 13.00% thick 1.00% camber |  |  |  | Cl Max: | 0.9759 | at alpha= | 10 | deg
XFOIL ncrit=9 |  |  |  | L/D Max: | 23.0953 | at alpha= | 7.5 | deg
Re: | 50000 |  |  | Cd Min: | 0.17734 | at alpha= | 15 | deg
Mach: | 0.1 |  |  | Cl=0 at alpha= | -0.84639 | deg
|  |  |  | @ Cl=0.1, Cd= | 0.026609
|  |  |  | @ Cl=0.4, Cd= | 0.025561
|  |  |  | @ Cl=0.6, Cd= | 0.029787
alpha (deg) | Cl | Cd | Cm | Cl/Cd
-12.5 | -0.5346 | 0.14891 | 0.0086 | -3.5901
-12 | -0.5176 | 0.14116 | 0.0078 | -3.6668
-11.5 | -0.5201 | 0.13554 | 0.0065 | -3.8372
-11 | -0.501 | 0.12727 | 0.0061 | -3.9365
-10.5 | -0.4677 | 0.11878 | 0.0066 | -3.9375
-10 | -0.4576 | 0.11215 | 0.0063 | -4.0802
-9.5 | -0.639 | 0.07832 | -0.0271 | -8.1588
-9 | -0.6859 | 0.06765 | -0.0266 | -10.139
-8.5 | -0.7262 | 0.05802 | -0.0233 | -12.5164
-8 | -0.7417 | 0.05018 | -0.0183 | -14.7808
-7.5 | -0.745 | 0.04379 | -0.0121 | -17.013
-7 | -0.7178 | 0.03915 | -0.0082 | -18.3346
-6.5 | -0.6907 | 0.03504 | -0.0039 | -19.7118
-6 | -0.6577 | 0.03155 | -0.0001 | -20.8463
-5.5 | -0.6231 | 0.02868 | 0.0037 | -21.7259
-5 | -0.5893 | 0.02625 | 0.0078 | -22.4495
-4.5 | -0.5565 | 0.02408 | 0.0121 | -23.1105
-4 | -0.5288 | 0.02224 | 0.0177 | -23.777
-3.5 | -0.5053 | 0.02143 | 0.0261 | -23.5791
-3 | -0.4614 | 0.02295 | 0.0343 | -20.1046
-2.5 | -0.2338 | 0.02684 | 0.013 | -8.7109
-2 | 0.0176 | 0.02519 | -0.0231 | 0.69869
-1.5 | -0.0221 | 0.0258 | -0.0151 | -0.85659
-1 | -0.0447 | 0.0264 | -0.0101 | -1.6932
-0.5 | 0.1008 | 0.02661 | -0.0307 | 3.788
0 | 0.2437 | 0.02617 | -0.0485 | 9.3122
0.5 | 0.3455 | 0.02568 | -0.0574 | 13.454
1 | 0.4141 | 0.02553 | -0.0593 | 16.2201
1.5 | 0.4574 | 0.02591 | -0.0566 | 17.6534
2 | 0.4913 | 0.02661 | -0.0524 | 18.463
2.5 | 0.5244 | 0.02741 | -0.0479 | 19.1317
3 | 0.5565 | 0.02834 | -0.0432 | 19.6366
3.5 | 0.5882 | 0.02937 | -0.0383 | 20.0272
4 | 0.6199 | 0.03049 | -0.0334 | 20.3313
4.5 | 0.6521 | 0.03164 | -0.0285 | 20.61
5 | 0.6849 | 0.03281 | -0.0236 | 20.8747
5.5 | 0.7182 | 0.03399 | -0.0187 | 21.1297
6 | 0.7523 | 0.03514 | -0.0138 | 21.4087
6.5 | 0.7876 | 0.03623 | -0.009 | 21.7389
7 | 0.8271 | 0.03701 | -0.0044 | 22.348
7.5 | 0.87 | 0.03767 | -0.0002 | 23.0953
8 | 0.8939 | 0.03981 | 0.005 | 22.4542
8.5 | 0.9196 | 0.04205 | 0.0099 | 21.8692
9 | 0.9467 | 0.04451 | 0.0144 | 21.2694
9.5 | 0.9518 | 0.04882 | 0.0196 | 19.4961
10 | 0.9759 | 0.05225 | 0.0234 | 18.6775
10.5 | 0.897 | 0.0626 | 0.0298 | 14.3291
12.5 | 0.5802 | 0.14548 | -0.0126 | 3.9882
13 | 0.5891 | 0.15226 | -0.0137 | 3.869
13.5 | 0.6039 | 0.15974 | -0.0149 | 3.7805
14 | 0.6213 | 0.16751 | -0.0161 | 3.709
14.5 | 0.6239 | 0.17239 | -0.0181 | 3.6191
15 | 0.625 | 0.17734 | -0.0207 | 3.5243

## 5. Re 50k Mach 0.25 (1)
BIGFOIL.COM POLAR EXPORT
Horten 13.00% thick 1.00% camber
Horten 13.00% thick 1.00% camber |  |  |  | Cl Max: | 1.064 | at alpha= | 13 | deg
JavaFoil+Calcfoil stall+Eppler ext transition |  |  |  | L/D Max: | 29.974 | at alpha= | 6 | deg
Re: | 50000 |  |  | Cd Min: | 0.01688 | at alpha= | -0.5 | deg
Mach: | 0.25 |  |  | Cl=0 at alpha= | -0.38889 | deg
|  |  |  | @ Cl=0.1, Cd= | 0.017434
|  |  |  | @ Cl=0.4, Cd= | 0.019011
|  |  |  | @ Cl=0.6, Cd= | 0.02138
alpha (deg) | Cl | Cd | Cm | Cl/Cd
-17.5 | -0.612 | 0.32918 | 0.004 | -1.859
-17 | -0.66 | 0.30042 | 0.004 | -2.198
-16.5 | -0.705 | 0.26846 | 0.004 | -2.627
-16 | -0.746 | 0.24643 | 0.004 | -3.028
-15.5 | -0.783 | 0.22402 | 0.004 | -3.495
-15 | -0.815 | 0.20181 | 0.004 | -4.038
-14.5 | -0.842 | 0.18511 | 0.004 | -4.549
-14 | -0.864 | 0.16944 | 0.004 | -5.098
-13.5 | -0.88 | 0.15557 | 0.004 | -5.657
-13 | -0.891 | 0.14365 | 0.004 | -6.202
-12.5 | -0.896 | 0.13043 | 0.004 | -6.869
-12 | -0.896 | 0.12086 | 0.004 | -7.41
-11.5 | -0.889 | 0.11123 | 0.004 | -7.991
-11 | -0.876 | 0.10275 | 0.004 | -8.527
-10.5 | -0.859 | 0.09498 | 0.003 | -9.043
-10 | -0.837 | 0.08782 | 0.003 | -9.535
-9.5 | -0.812 | 0.08129 | 0.003 | -9.987
-9 | -0.783 | 0.07532 | 0.003 | -10.393
-8.5 | -0.751 | 0.06996 | 0.003 | -10.729
-8 | -0.715 | 0.06495 | 0.003 | -11.012
-7.5 | -0.677 | 0.06067 | 0.003 | -11.161
-7 | -0.637 | 0.05645 | 0.003 | -11.291
-6.5 | -0.596 | 0.05242 | 0.003 | -11.377
-6 | -0.557 | 0.04775 | 0.003 | -11.667
-5.5 | -0.616 | 0.02234 | 0.005 | -27.559
-5 | -0.562 | 0.02157 | 0.005 | -26.038
-4.5 | -0.504 | 0.02095 | 0.004 | -24.052
-4 | -0.445 | 0.02041 | 0.004 | -21.79
-3.5 | -0.385 | 0.01988 | 0.004 | -19.345
-3 | -0.324 | 0.01797 | 0.003 | -18.014
-2.5 | -0.262 | 0.01811 | 0.003 | -14.453
-2 | -0.2 | 0.01781 | 0.003 | -11.221
-1.5 | -0.138 | 0.01728 | 0.002 | -7.977
-1 | -0.076 | 0.01725 | 0.002 | -4.397
-0.5 | -0.014 | 0.01688 | 0.002 | -0.813
0 | 0.049 | 0.01694 | 0.001 | 2.87
0.5 | 0.111 | 0.01754 | 0.001 | 6.322
1 | 0.173 | 0.01773 | 0.001 | 9.757
1.5 | 0.235 | 0.01798 | 0 | 13.06
2 | 0.296 | 0.01829 | 0 | 16.199
2.5 | 0.357 | 0.01868 | 0 | 19.128
3 | 0.418 | 0.01915 | -0.001 | 21.815
3.5 | 0.477 | 0.01971 | -0.001 | 24.203
4 | 0.535 | 0.0204 | -0.002 | 26.245
4.5 | 0.592 | 0.02123 | -0.002 | 27.88
5 | 0.647 | 0.02226 | -0.002 | 29.059
5.5 | 0.7 | 0.02353 | -0.003 | 29.75
6 | 0.751 | 0.02506 | -0.003 | 29.974
6.5 | 0.801 | 0.02689 | -0.003 | 29.775
7 | 0.848 | 0.02906 | -0.004 | 29.171
7.5 | 0.89 | 0.03178 | -0.004 | 28.019
8 | 0.928 | 0.03528 | -0.004 | 26.296
8.5 | 0.958 | 0.04019 | -0.004 | 23.83
9 | 0.972 | 0.04921 | -0.004 | 19.741
9.5 | 0.95 | 0.06889 | -0.004 | 13.793
10 | 0.963 | 0.07912 | -0.003 | 12.176
10.5 | 0.989 | 0.08577 | -0.003 | 11.532
11 | 1.013 | 0.0924 | -0.003 | 10.967
11.5 | 1.033 | 0.09969 | -0.003 | 10.366
12 | 1.048 | 0.10724 | -0.003 | 9.777
12.5 | 1.059 | 0.11567 | -0.003 | 9.155
13 | 1.064 | 0.12476 | -0.003 | 8.53
13.5 | 1.064 | 0.13522 | -0.004 | 7.871
14 | 1.059 | 0.14607 | -0.004 | 7.248
14.5 | 1.048 | 0.15761 | -0.004 | 6.647
15 | 1.031 | 0.17046 | -0.004 | 6.048
15.5 | 1.007 | 0.18586 | -0.004 | 5.421
16 | 0.976 | 0.20291 | -0.004 | 4.81
16.5 | 0.939 | 0.22135 | -0.004 | 4.241
17 | 0.896 | 0.24088 | -0.004 | 3.721
17.5 | 0.849 | 0.26461 | -0.004 | 3.209
18 | 0.797 | 0.2871 | -0.004 | 2.777

## 6. Re 50k Mach 0.25 (2)
BIGFOIL.COM POLAR EXPORT
Horten 13.00% thick 1.00% camber
Horten 13.00% thick 1.00% camber |  |  |  | Cl Max: | 0.882 | at alpha= | 8 | deg
XFOIL ncrit=9 |  |  |  | L/D Max: | 20.7555 | at alpha= | 7.5 | deg
Re: | 50000 |  |  | Cd Min: | 0.24505 | at alpha= | -20 | deg
Mach: | 0.25 |  |  | Cl=0 at alpha= | -1.1648 | deg
|  |  |  | @ Cl=0.1, Cd= | 0.027239
|  |  |  | @ Cl=0.4, Cd= | 0.026057
|  |  |  | @ Cl=0.6, Cd= | 0.15466
alpha (deg) | Cl | Cd | Cm | Cl/Cd
-20 | -0.7325 | 0.24505 | 0.051 | -2.9892
-19.5 | -0.7126 | 0.23819 | 0.0481 | -2.9917
-19 | -0.7142 | 0.24034 | 0.0417 | -2.9716
-18.5 | -0.6795 | 0.22558 | 0.0411 | -3.0122
-18 | -0.6729 | 0.22346 | 0.0363 | -3.0113
-17.5 | -0.6476 | 0.21323 | 0.0344 | -3.0371
-17 | -0.6373 | 0.20916 | 0.0305 | -3.0469
-16.5 | -0.6161 | 0.20054 | 0.0282 | -3.0722
-16 | -0.6159 | 0.19881 | 0.0238 | -3.0979
-15.5 | -0.5836 | 0.18745 | 0.0229 | -3.1134
-15 | -0.5886 | 0.1849 | 0.0184 | -3.1833
-14.5 | -0.5649 | 0.1767 | 0.017 | -3.1969
-14 | -0.5408 | 0.16787 | 0.0157 | -3.2215
-13.5 | -0.5321 | 0.16157 | 0.0132 | -3.2933
-13 | -0.5288 | 0.1562 | 0.0109 | -3.3854
-12.5 | -0.5343 | 0.15216 | 0.0087 | -3.5114
-12 | -0.5193 | 0.1447 | 0.0077 | -3.5888
-11.5 | -0.5015 | 0.13659 | 0.007 | -3.6716
-11 | -0.4859 | 0.12903 | 0.0062 | -3.7658
-10.5 | -0.4584 | 0.12101 | 0.0063 | -3.7881
-10 | -0.448 | 0.1143 | 0.0059 | -3.9195
-9.5 | -0.5349 | 0.09416 | -0.0144 | -5.6808
-9 | -0.6458 | 0.07309 | -0.0292 | -8.8357
-8.5 | -0.6799 | 0.06393 | -0.0273 | -10.6351
-8 | -0.7115 | 0.05539 | -0.0234 | -12.8453
-7.5 | -0.7315 | 0.04813 | -0.0174 | -15.1984
-7 | -0.7124 | 0.04287 | -0.0129 | -16.6177
-6.5 | -0.6951 | 0.03806 | -0.0076 | -18.2633
-6 | -0.6691 | 0.03411 | -0.0028 | -19.6159
-5.5 | -0.6392 | 0.03073 | 0.0018 | -20.8005
-5 | -0.6053 | 0.02799 | 0.0061 | -21.6256
-4.5 | -0.5729 | 0.02568 | 0.0106 | -22.3092
-4 | -0.5437 | 0.02372 | 0.0158 | -22.9216
-3.5 | -0.519 | 0.02224 | 0.0225 | -23.3363
-3 | -0.493 | 0.02236 | 0.0321 | -22.0483
-2.5 | -0.4055 | 0.02526 | 0.0344 | -16.053
-2 | -0.1056 | 0.02767 | -0.0036 | -3.8164
-1.5 | -0.0305 | 0.0271 | -0.0148 | -1.1255
-1 | 0.015 | 0.02741 | -0.021 | 0.54725
-0.5 | 0.1545 | 0.02713 | -0.0399 | 5.6948
0 | 0.2955 | 0.02631 | -0.0565 | 11.2315
0.5 | 0.3735 | 0.02607 | -0.0607 | 14.3268
1 | 0.4341 | 0.02604 | -0.0607 | 16.6705
1.5 | 0.467 | 0.02679 | -0.0566 | 17.4319
2 | 0.5014 | 0.02754 | -0.0522 | 18.2062
2.5 | 0.5341 | 0.02845 | -0.0474 | 18.7733
3 | 0.5655 | 0.02952 | -0.0424 | 19.1565
3.5 | 0.5961 | 0.03072 | -0.0372 | 19.4043
4 | 0.6263 | 0.03204 | -0.032 | 19.5474
4.5 | 0.6566 | 0.03343 | -0.0266 | 19.641
5 | 0.687 | 0.03488 | -0.0213 | 19.6961
5.5 | 0.7181 | 0.03634 | -0.0159 | 19.7606
6 | 0.75 | 0.0378 | -0.0106 | 19.8413
6.5 | 0.7834 | 0.03919 | -0.0053 | 19.9898
7 | 0.8257 | 0.03996 | -0.0004 | 20.6632
7.5 | 0.8599 | 0.04143 | 0.0048 | 20.7555
8 | 0.882 | 0.0439 | 0.0104 | 20.0911
8.5 | 0.8672 | 0.04926 | 0.0167 | 17.6045
9 | 0.8335 | 0.05635 | 0.0221 | 14.7915
9.5 | 0.8563 | 0.05934 | 0.0265 | 14.4304
11 | 0.6374 | 0.11027 | 0.0069 | 5.7804
12.5 | 0.5711 | 0.14774 | -0.0128 | 3.8656
13 | 0.5825 | 0.15466 | -0.0141 | 3.7663

## 7. Re 50k Mach 0.50 (1)
BIGFOIL.COM POLAR EXPORT
Horten 13.00% thick 1.00% camber
Horten 13.00% thick 1.00% camber |  |  |  | Cl Max: | 1.117 | at alpha= | 20 | deg
JavaFoil+Calcfoil stall+Eppler ext transition |  |  |  | L/D Max: | 25.896 | at alpha= | 5 | deg
Re: | 50000 |  |  | Cd Min: | 0.01767 | at alpha= | -1.5 | deg
Mach: | 0.5 |  |  | Cl=0 at alpha= | -0.3913 | deg
|  |  |  | @ Cl=0.1, Cd= | 0.018503
|  |  |  | @ Cl=0.4, Cd= | 0.020376
|  |  |  | @ Cl=0.6, Cd= | 0.023918
alpha (deg) | Cl | Cd | Cm | Cl/Cd
-20 | -1.065 | 0.4918 | 0.009 | -2.166
-19.5 | -1.039 | 0.48546 | 0.008 | -2.14
-19 | -1.011 | 0.46756 | 0.008 | -2.163
-18.5 | -0.985 | 0.46218 | 0.008 | -2.132
-18 | -0.958 | 0.44887 | 0.008 | -2.133
-17.5 | -0.931 | 0.43933 | 0.007 | -2.12
-17 | -0.905 | 0.43854 | 0.007 | -2.063
-16.5 | -0.877 | 0.41897 | 0.007 | -2.094
-16 | -0.851 | 0.40167 | 0.007 | -2.119
-15.5 | -0.823 | 0.38776 | 0.007 | -2.123
-15 | -0.797 | 0.38209 | 0.006 | -2.085
-14.5 | -0.769 | 0.37928 | 0.006 | -2.028
-14 | -0.742 | 0.36676 | 0.006 | -2.024
-13.5 | -0.715 | 0.34894 | 0.006 | -2.049
-13 | -0.688 | 0.34551 | 0.005 | -1.992
-12.5 | -0.661 | 0.31898 | 0.005 | -2.071
-12 | -0.634 | 0.31568 | 0.005 | -2.008
-11.5 | -0.606 | 0.29579 | 0.005 | -2.05
-11 | -0.579 | 0.27269 | 0.004 | -2.122
-10.5 | -0.552 | 0.26904 | 0.004 | -2.051
-10 | -0.524 | 0.23729 | 0.004 | -2.21
-9.5 | -0.497 | 0.22226 | 0.004 | -2.236
-9 | -0.47 | 0.20832 | 0.003 | -2.255
-8.5 | -0.635 | 0.10705 | 0.003 | -5.93
-8 | -0.694 | 0.08608 | 0.003 | -8.06
-7.5 | -0.692 | 0.07413 | 0.003 | -9.337
-7 | -0.671 | 0.0664 | 0.003 | -10.101
-6.5 | -0.638 | 0.06008 | 0.003 | -10.626
-6 | -0.599 | 0.05516 | 0.003 | -10.86
-5.5 | -0.555 | 0.05069 | 0.003 | -10.957
-5 | -0.514 | 0.04516 | 0.003 | -11.374
-4.5 | -0.554 | 0.02288 | 0.005 | -24.191
-4 | -0.492 | 0.02197 | 0.005 | -22.381
-3.5 | -0.427 | 0.02125 | 0.004 | -20.075
-3 | -0.36 | 0.0206 | 0.004 | -17.467
-2.5 | -0.292 | 0.01941 | 0.004 | -15.041
-2 | -0.223 | 0.01832 | 0.003 | -12.165
-1.5 | -0.154 | 0.01767 | 0.003 | -8.697
-1 | -0.085 | 0.01835 | 0.002 | -4.606
-0.5 | -0.015 | 0.01834 | 0.002 | -0.834
0 | 0.054 | 0.01839 | 0.002 | 2.944
0.5 | 0.123 | 0.01856 | 0.001 | 6.646
1 | 0.192 | 0.01883 | 0.001 | 10.206
1.5 | 0.26 | 0.0192 | 0 | 13.562
2 | 0.328 | 0.01968 | 0 | 16.651
2.5 | 0.394 | 0.0203 | 0 | 19.398
3 | 0.458 | 0.02111 | -0.001 | 21.721
3.5 | 0.521 | 0.02213 | -0.001 | 23.555
4 | 0.582 | 0.02343 | -0.002 | 24.851
4.5 | 0.641 | 0.02503 | -0.002 | 25.623
5 | 0.698 | 0.02696 | -0.002 | 25.896
5.5 | 0.753 | 0.02928 | -0.003 | 25.713
6 | 0.805 | 0.03206 | -0.003 | 25.113
6.5 | 0.852 | 0.03554 | -0.003 | 23.984
7 | 0.891 | 0.04017 | -0.004 | 22.189
7.5 | 0.914 | 0.04787 | -0.004 | 19.101
8 | 0.888 | 0.06732 | -0.003 | 13.195
8.5 | 0.896 | 0.07723 | -0.003 | 11.595
9 | 0.903 | 0.08672 | -0.003 | 10.408
9.5 | 0.878 | 0.09984 | -0.003 | 8.79
10 | 0.721 | 0.13251 | -0.002 | 5.438
10.5 | 0.595 | 0.23537 | -0.003 | 2.527
11 | 0.622 | 0.25291 | -0.003 | 2.46
11.5 | 0.65 | 0.27074 | -0.004 | 2.399
12 | 0.677 | 0.30195 | -0.004 | 2.242
12.5 | 0.705 | 0.32278 | -0.004 | 2.183
13 | 0.732 | 0.33065 | -0.005 | 2.215
13.5 | 0.759 | 0.33377 | -0.005 | 2.275
14 | 0.787 | 0.35342 | -0.005 | 2.227
14.5 | 0.815 | 0.38982 | -0.006 | 2.091
15 | 0.842 | 0.38892 | -0.006 | 2.164
15.5 | 0.87 | 0.41539 | -0.006 | 2.094
16 | 0.898 | 0.4064 | -0.007 | 2.209
16.5 | 0.924 | 0.41611 | -0.007 | 2.221
17 | 0.952 | 0.4364 | -0.007 | 2.183
17.5 | 0.979 | 0.45287 | -0.008 | 2.162
18 | 1.007 | 0.46091 | -0.008 | 2.185
18.5 | 1.034 | 0.46182 | -0.008 | 2.238
19 | 1.062 | 0.48426 | -0.009 | 2.193
19.5 | 1.088 | 0.48507 | -0.009 | 2.243
20 | 1.117 | 0.50623 | -0.009 | 2.206

## 8. Re 50k Mach 0.50 (2)
BIGFOIL.COM POLAR EXPORT
Horten 13.00% thick 1.00% camber
Horten 13.00% thick 1.00% camber |  |  |  | Cl Max: | 0.8443 | at alpha= | 20 | deg
XFOIL ncrit=9 |  |  |  | L/D Max: | 16.0341 | at alpha= | 2 | deg
Re: | 50000 |  |  | Cd Min: | 0.27096 | at alpha= | -20 | deg
Mach: | 0.5 |  |  | Cl=0 at alpha= | -1.3853 | deg
|  |  |  | @ Cl=0.1, Cd= | 0.030791
|  |  |  | @ Cl=0.4, Cd= | 0.028732
|  |  |  | @ Cl=0.6, Cd= | 0.17265
alpha (deg) | Cl | Cd | Cm | Cl/Cd
-20 | -0.7962 | 0.27096 | 0.0624 | -2.9384
-19.5 | -0.7762 | 0.26301 | 0.0577 | -2.9512
-19 | -0.7499 | 0.25303 | 0.0546 | -2.9637
-18.5 | -0.7425 | 0.25314 | 0.0482 | -2.9332
-18 | -0.708 | 0.23811 | 0.0463 | -2.9734
-17.5 | -0.6981 | 0.23593 | 0.0408 | -2.9589
-17 | -0.6674 | 0.22343 | 0.0384 | -2.9871
-16.5 | -0.6582 | 0.22081 | 0.0333 | -2.9808
-16 | -0.6257 | 0.20859 | 0.0314 | -2.9997
-15.5 | -0.6266 | 0.20813 | 0.0259 | -3.0106
-15 | -0.5883 | 0.1947 | 0.0245 | -3.0216
-14.5 | -0.5677 | 0.1868 | 0.0216 | -3.0391
-14 | -0.567 | 0.18399 | 0.0174 | -3.0817
-13.5 | -0.5398 | 0.17461 | 0.0155 | -3.0915
-13 | -0.5147 | 0.16577 | 0.0136 | -3.1049
-12.5 | -0.4945 | 0.15786 | 0.0115 | -3.1325
-12 | -0.4777 | 0.15077 | 0.0096 | -3.1684
-11.5 | -0.4619 | 0.14364 | 0.0078 | -3.2157
-11 | -0.4461 | 0.13659 | 0.0063 | -3.266
-10.5 | -0.4318 | 0.1297 | 0.0052 | -3.3292
-10 | -0.4181 | 0.12267 | 0.0041 | -3.4083
-8.5 | -0.4708 | 0.08939 | -0.0197 | -5.2668
-8 | -0.4855 | 0.07945 | -0.0242 | -6.1108
-7.5 | -0.5175 | 0.06836 | -0.0299 | -7.5702
-7 | -0.5701 | 0.05934 | -0.0298 | -9.6073
-6.5 | -0.6158 | 0.05204 | -0.0251 | -11.8332
-6 | -0.6538 | 0.04582 | -0.0176 | -14.2689
-5.5 | -0.6522 | 0.04108 | -0.0104 | -15.8763
-5 | -0.6505 | 0.03697 | -0.0027 | -17.5953
-4.5 | -0.643 | 0.03345 | 0.0048 | -19.2227
-4 | -0.6211 | 0.03067 | 0.0111 | -20.2511
-3.5 | -0.5933 | 0.02843 | 0.0166 | -20.8688
-3 | -0.5642 | 0.02666 | 0.022 | -21.1628
-2.5 | -0.536 | 0.02537 | 0.0284 | -21.1273
-2 | -0.4619 | 0.02643 | 0.0325 | -17.4764
-1.5 | -0.0731 | 0.03228 | -0.0117 | -2.2646
-1 | 0.2455 | 0.02954 | -0.0606 | 8.3108
-0.5 | 0.3431 | 0.02857 | -0.0692 | 12.0091
0 | 0.3965 | 0.0287 | -0.069 | 13.8153
0.5 | 0.4421 | 0.02911 | -0.0664 | 15.1872
1 | 0.4711 | 0.03017 | -0.0616 | 15.6148
1.5 | 0.5003 | 0.03137 | -0.0563 | 15.9484
2 | 0.5264 | 0.03283 | -0.0506 | 16.0341
2.5 | 0.5487 | 0.03459 | -0.0443 | 15.863
3 | 0.5672 | 0.03663 | -0.0377 | 15.4846
3.5 | 0.5869 | 0.03873 | -0.0309 | 15.1536
4 | 0.6147 | 0.0406 | -0.0243 | 15.1404
4.5 | 0.5911 | 0.04496 | -0.0159 | 13.1472
5 | 0.5885 | 0.04875 | -0.009 | 12.0718
5.5 | 0.615 | 0.05133 | -0.003 | 11.9813
6 | 0.5563 | 0.0587 | 0.0028 | 9.477
7 | 0.5534 | 0.06977 | 0.0084 | 7.9318
7.5 | 0.5389 | 0.07693 | 0.0088 | 7.0051
8 | 0.5364 | 0.08374 | 0.009 | 6.4055
8.5 | 0.5382 | 0.09067 | 0.0087 | 5.9358
9 | 0.5372 | 0.09826 | 0.0075 | 5.4671
9.5 | 0.5423 | 0.10585 | 0.0063 | 5.1233
10 | 0.5558 | 0.11335 | 0.0054 | 4.9034
10.5 | 0.5499 | 0.12229 | 0.0021 | 4.4967
12 | 0.5437 | 0.15046 | -0.0119 | 3.6136
12.5 | 0.5623 | 0.1582 | -0.0137 | 3.5544
13 | 0.5816 | 0.16599 | -0.0156 | 3.5038
13.5 | 0.6062 | 0.1749 | -0.0175 | 3.466
14 | 0.626 | 0.18268 | -0.0196 | 3.4268
14.5 | 0.6298 | 0.18692 | -0.0231 | 3.3694
15 | 0.6458 | 0.19407 | -0.0262 | 3.3277
15.5 | 0.6702 | 0.20313 | -0.0287 | 3.2994
16 | 0.6974 | 0.21279 | -0.031 | 3.2774
16.5 | 0.7039 | 0.21647 | -0.0357 | 3.2517
17 | 0.7271 | 0.22547 | -0.0388 | 3.2248
17.5 | 0.7495 | 0.23349 | -0.042 | 3.21
18 | 0.7632 | 0.23924 | -0.0467 | 3.1901
18.5 | 0.7984 | 0.25408 | -0.0485 | 3.1423
19 | 0.8037 | 0.2545 | -0.0547 | 3.158
19.5 | 0.8337 | 0.26757 | -0.0572 | 3.1158
20 | 0.8443 | 0.26992 | -0.0632 | 3.128

## 9. Re 100k Mach 0.00 (1)
BIGFOIL.COM POLAR EXPORT
Horten 13.00% thick 1.00% camber
Horten 13.00% thick 1.00% camber |  |  |  | Cl Max: | 1.144 | at alpha= | 15.5 | deg
JavaFoil+Calcfoil stall+Eppler ext transition |  |  |  | L/D Max: | 42.92 | at alpha= | 6.5 | deg
Re: | 100000 |  |  | Cd Min: | 0.01331 | at alpha= | -0.5 | deg
Mach: | 0 |  |  | Cl=0 at alpha= | -0.39167 | deg
|  |  |  | @ Cl=0.1, Cd= | 0.013536
|  |  |  | @ Cl=0.4, Cd= | 0.013657
|  |  |  | @ Cl=0.6, Cd= | 0.0157
alpha (deg) | Cl | Cd | Cm | Cl/Cd
-20 | -0.866 | 0.25865 | 0.005 | -3.349
-19.5 | -0.886 | 0.24211 | 0.005 | -3.66
-19 | -0.905 | 0.23102 | 0.005 | -3.918
-18.5 | -0.921 | 0.21762 | 0.005 | -4.232
-18 | -0.936 | 0.20475 | 0.005 | -4.57
-17.5 | -0.949 | 0.19382 | 0.004 | -4.895
-17 | -0.96 | 0.18232 | 0.004 | -5.266
-16.5 | -0.969 | 0.1709 | 0.004 | -5.672
-16 | -0.976 | 0.16191 | 0.004 | -6.03
-15.5 | -0.981 | 0.1521 | 0.004 | -6.45
-15 | -0.983 | 0.14266 | 0.004 | -6.893
-14.5 | -0.983 | 0.13407 | 0.004 | -7.331
-14 | -0.979 | 0.12567 | 0.004 | -7.794
-13.5 | -0.973 | 0.11794 | 0.004 | -8.25
-13 | -0.963 | 0.11017 | 0.004 | -8.745
-12.5 | -0.951 | 0.1034 | 0.004 | -9.195
-12 | -0.935 | 0.09678 | 0.004 | -9.662
-11.5 | -0.916 | 0.0905 | 0.004 | -10.119
-11 | -0.893 | 0.0847 | 0.004 | -10.541
-10.5 | -0.867 | 0.07931 | 0.004 | -10.936
-10 | -0.839 | 0.07422 | 0.004 | -11.308
-9.5 | -0.809 | 0.06926 | 0.004 | -11.677
-9 | -0.776 | 0.06456 | 0.004 | -12.027
-8.5 | -0.742 | 0.06002 | 0.004 | -12.37
-8 | -0.708 | 0.05521 | 0.004 | -12.822
-7.5 | -0.753 | 0.02719 | 0.006 | -27.681
-7 | -0.759 | 0.01974 | 0.006 | -38.473
-6.5 | -0.711 | 0.01891 | 0.006 | -37.584
-6 | -0.658 | 0.01842 | 0.005 | -35.737
-5.5 | -0.604 | 0.01812 | 0.005 | -33.3
-5 | -0.548 | 0.01762 | 0.005 | -31.066
-4.5 | -0.49 | 0.01649 | 0.004 | -29.741
-4 | -0.432 | 0.01656 | 0.004 | -26.104
-3.5 | -0.373 | 0.01603 | 0.004 | -23.291
-3 | -0.314 | 0.01507 | 0.003 | -20.849
-2.5 | -0.254 | 0.01441 | 0.003 | -17.652
-2 | -0.194 | 0.01377 | 0.003 | -14.109
-1.5 | -0.134 | 0.01367 | 0.002 | -9.808
-1 | -0.074 | 0.01369 | 0.002 | -5.388
-0.5 | -0.013 | 0.01331 | 0.002 | -1.002
0 | 0.047 | 0.01338 | 0.001 | 3.525
0.5 | 0.108 | 0.01356 | 0.001 | 7.936
1 | 0.168 | 0.01378 | 0.001 | 12.191
1.5 | 0.228 | 0.01355 | 0 | 16.848
2 | 0.289 | 0.01384 | 0 | 20.85
2.5 | 0.349 | 0.0137 | 0 | 25.432
3 | 0.408 | 0.01365 | -0.001 | 29.909
3.5 | 0.468 | 0.01406 | -0.001 | 33.265
4 | 0.527 | 0.01501 | -0.001 | 35.092
4.5 | 0.585 | 0.01554 | -0.002 | 37.639
5 | 0.642 | 0.01615 | -0.002 | 39.767
5.5 | 0.699 | 0.01687 | -0.003 | 41.405
6 | 0.753 | 0.01773 | -0.003 | 42.487
6.5 | 0.806 | 0.01877 | -0.003 | 42.92
7 | 0.855 | 0.02009 | -0.004 | 42.572
7.5 | 0.901 | 0.02172 | -0.004 | 41.486
8 | 0.944 | 0.02358 | -0.004 | 40.018
8.5 | 0.982 | 0.0258 | -0.005 | 38.079
9 | 1.018 | 0.02847 | -0.005 | 35.753
9.5 | 1.049 | 0.0318 | -0.005 | 32.984
10 | 1.075 | 0.03612 | -0.005 | 29.763
10.5 | 1.094 | 0.04199 | -0.005 | 26.064
11 | 1.102 | 0.05142 | -0.006 | 21.429
11.5 | 1.083 | 0.07019 | -0.005 | 15.429
12 | 1.073 | 0.08701 | -0.004 | 12.337
12.5 | 1.087 | 0.09537 | -0.004 | 11.394
13 | 1.102 | 0.10226 | -0.004 | 10.781
13.5 | 1.116 | 0.10939 | -0.004 | 10.205
14 | 1.128 | 0.1167 | -0.004 | 9.663
14.5 | 1.136 | 0.12413 | -0.004 | 9.153
15 | 1.142 | 0.13193 | -0.004 | 8.654
15.5 | 1.144 | 0.14041 | -0.004 | 8.145
16 | 1.141 | 0.14937 | -0.004 | 7.639
16.5 | 1.136 | 0.15861 | -0.004 | 7.159
17 | 1.127 | 0.16826 | -0.005 | 6.699
17.5 | 1.116 | 0.17806 | -0.005 | 6.268
18 | 1.103 | 0.18842 | -0.005 | 5.853
18.5 | 1.087 | 0.2001 | -0.005 | 5.434
19 | 1.07 | 0.21145 | -0.005 | 5.059
19.5 | 1.05 | 0.22321 | -0.005 | 4.706
20 | 1.03 | 0.23697 | -0.005 | 4.346

## 10. Re 100k Mach 0.00 (2)
BIGFOIL.COM POLAR EXPORT
Horten 13.00% thick 1.00% camber
Horten 13.00% thick 1.00% camber |  |  |  | Cl Max: | 1.1454 | at alpha= | 12.5 | deg
XFOIL ncrit=9 |  |  |  | L/D Max: | 41.3204 | at alpha= | 7 | deg
Re: | 100000 |  |  | Cd Min: | 0.20099 | at alpha= | 17.5 | deg
Mach: | 0 |  |  | Cl=0 at alpha= | -1.3782 | deg
|  |  |  | @ Cl=0.1, Cd= | 0.018086
|  |  |  | @ Cl=0.4, Cd= | 0.016616
|  |  |  | @ Cl=0.6, Cd= | 0.017272
alpha (deg) | Cl | Cd | Cm | Cl/Cd
-14 | -0.5673 | 0.15619 | 0.0059 | -3.6321
-13.5 | -0.5474 | 0.14968 | 0.005 | -3.6571
-13 | -0.554 | 0.14155 | 0.0004 | -3.9138
-12.5 | -0.5332 | 0.13494 | 0.0001 | -3.9514
-12 | -0.5348 | 0.12684 | -0.0032 | -4.2163
-11.5 | -0.7003 | 0.08172 | -0.0372 | -8.5695
-11 | -0.7331 | 0.07037 | -0.0405 | -10.4178
-10.5 | -0.792 | 0.06099 | -0.038 | -12.9857
-10 | -0.8349 | 0.05293 | -0.0317 | -15.7737
-9.5 | -0.851 | 0.04573 | -0.0253 | -18.6092
-9 | -0.8511 | 0.03994 | -0.0187 | -21.3095
-8.5 | -0.8248 | 0.03563 | -0.0151 | -23.149
-8 | -0.7982 | 0.03224 | -0.0105 | -24.7581
-7.5 | -0.7625 | 0.02907 | -0.0074 | -26.2298
-7 | -0.726 | 0.02644 | -0.0041 | -27.4584
-6.5 | -0.6886 | 0.02426 | -0.0008 | -28.3842
-6 | -0.6527 | 0.02244 | 0.0026 | -29.0865
-5.5 | -0.6198 | 0.02084 | 0.0066 | -29.7409
-5 | -0.5908 | 0.01948 | 0.011 | -30.3285
-4.5 | -0.5659 | 0.01833 | 0.0157 | -30.8729
-4 | -0.5448 | 0.01727 | 0.0207 | -31.546
-3.5 | -0.4896 | 0.01603 | 0.0193 | -30.5427
-3 | -0.4062 | 0.01572 | 0.0152 | -25.8397
-2.5 | -0.3055 | 0.01632 | 0.0094 | -18.7194
-2 | -0.1793 | 0.01733 | -0.0004 | -10.3462
-1.5 | -0.0304 | 0.01805 | -0.0147 | -1.6842
-1 | 0.0944 | 0.0181 | -0.0257 | 5.2155
-0.5 | 0.2029 | 0.01783 | -0.0345 | 11.3797
0 | 0.2949 | 0.01737 | -0.041 | 16.9775
0.5 | 0.3852 | 0.01667 | -0.0481 | 23.1074
1 | 0.4291 | 0.01651 | -0.0466 | 25.9903
1.5 | 0.4646 | 0.01656 | -0.0434 | 28.0556
2 | 0.5011 | 0.01668 | -0.0403 | 30.042
2.5 | 0.5385 | 0.01687 | -0.0372 | 31.9206
3 | 0.5767 | 0.01711 | -0.0341 | 33.7054
3.5 | 0.6156 | 0.01738 | -0.031 | 35.42
4 | 0.655 | 0.01771 | -0.0279 | 36.9848
4.5 | 0.6928 | 0.01812 | -0.0245 | 38.234
5 | 0.7303 | 0.01859 | -0.0211 | 39.2846
5.5 | 0.7675 | 0.01912 | -0.0175 | 40.1412
6 | 0.8038 | 0.01971 | -0.0138 | 40.7813
6.5 | 0.8391 | 0.02036 | -0.01 | 41.2132
7 | 0.8731 | 0.02113 | -0.006 | 41.3204
7.5 | 0.9055 | 0.02205 | -0.0018 | 41.0658
8 | 0.936 | 0.02322 | 0.0024 | 40.3101
8.5 | 0.9637 | 0.02463 | 0.007 | 39.1271
9 | 0.9914 | 0.02634 | 0.0113 | 37.6386
9.5 | 1.0161 | 0.02825 | 0.0159 | 35.9681
10 | 1.045 | 0.03064 | 0.0195 | 34.1057
10.5 | 1.0704 | 0.03325 | 0.0234 | 32.1925
11 | 1.097 | 0.03619 | 0.0267 | 30.3122
12 | 1.1257 | 0.04312 | 0.0353 | 26.1062
12.5 | 1.1454 | 0.04727 | 0.0381 | 24.231
13 | 1.1127 | 0.05218 | 0.0448 | 21.3243
13.5 | 1.075 | 0.05901 | 0.0473 | 18.2173
14 | 1.0139 | 0.06988 | 0.0449 | 14.5092
14.5 | 0.9109 | 0.09045 | 0.0333 | 10.0708
15 | 0.6502 | 0.16708 | -0.0114 | 3.8915
15.5 | 0.6562 | 0.17338 | -0.0145 | 3.7848
16 | 0.6599 | 0.18096 | -0.0183 | 3.6467
16.5 | 0.6799 | 0.18737 | -0.0197 | 3.6286
17 | 0.6824 | 0.19468 | -0.0244 | 3.5052
17.5 | 0.7043 | 0.20099 | -0.0257 | 3.5042

## 11. Re 100k Mach 0.10 (1)
BIGFOIL.COM POLAR EXPORT
Horten 13.00% thick 1.00% camber
Horten 13.00% thick 1.00% camber |  |  |  | Cl Max: | 1.13 | at alpha= | 15 | deg
JavaFoil+Calcfoil stall+Eppler ext transition |  |  |  | L/D Max: | 42.739 | at alpha= | 6.5 | deg
Re: | 100000 |  |  | Cd Min: | 0.01332 | at alpha= | -0.5 | deg
Mach: | 0.1 |  |  | Cl=0 at alpha= | -0.39167 | deg
|  |  |  | @ Cl=0.1, Cd= | 0.013585
|  |  |  | @ Cl=0.4, Cd= | 0.013708
|  |  |  | @ Cl=0.6, Cd= | 0.015743
alpha (deg) | Cl | Cd | Cm | Cl/Cd
-19.5 | -0.838 | 0.25201 | 0.005 | -3.327
-19 | -0.861 | 0.24043 | 0.005 | -3.581
-18.5 | -0.88 | 0.22608 | 0.005 | -3.895
-18 | -0.899 | 0.21226 | 0.004 | -4.233
-17.5 | -0.915 | 0.20016 | 0.004 | -4.572
-17 | -0.93 | 0.18778 | 0.004 | -4.952
-16.5 | -0.943 | 0.17543 | 0.004 | -5.373
-16 | -0.953 | 0.16468 | 0.004 | -5.787
-15.5 | -0.961 | 0.15466 | 0.004 | -6.213
-15 | -0.966 | 0.14491 | 0.004 | -6.667
-14.5 | -0.968 | 0.13632 | 0.004 | -7.104
-14 | -0.968 | 0.12808 | 0.004 | -7.555
-13.5 | -0.964 | 0.11982 | 0.004 | -8.042
-13 | -0.956 | 0.11182 | 0.004 | -8.551
-12.5 | -0.946 | 0.10484 | 0.004 | -9.019
-12 | -0.931 | 0.09808 | 0.004 | -9.497
-11.5 | -0.914 | 0.09146 | 0.004 | -9.989
-11 | -0.892 | 0.08561 | 0.004 | -10.418
-10.5 | -0.867 | 0.07994 | 0.004 | -10.847
-10 | -0.84 | 0.07473 | 0.004 | -11.238
-9.5 | -0.81 | 0.06976 | 0.004 | -11.611
-9 | -0.778 | 0.06496 | 0.004 | -11.976
-8.5 | -0.744 | 0.06045 | 0.004 | -12.31
-8 | -0.71 | 0.05562 | 0.004 | -12.762
-7.5 | -0.685 | 0.04703 | 0.004 | -14.556
-7 | -0.762 | 0.0199 | 0.006 | -38.268
-6.5 | -0.713 | 0.01901 | 0.006 | -37.525
-6 | -0.661 | 0.01852 | 0.005 | -35.694
-5.5 | -0.606 | 0.01821 | 0.005 | -33.288
-5 | -0.55 | 0.0177 | 0.005 | -31.071
-4.5 | -0.493 | 0.01655 | 0.004 | -29.765
-4 | -0.434 | 0.01608 | 0.004 | -27.005
-3.5 | -0.375 | 0.01611 | 0.004 | -23.3
-3 | -0.316 | 0.01521 | 0.003 | -20.755
-2.5 | -0.256 | 0.01445 | 0.003 | -17.69
-2 | -0.195 | 0.01381 | 0.003 | -14.142
-1.5 | -0.135 | 0.0137 | 0.002 | -9.835
-1 | -0.074 | 0.01371 | 0.002 | -5.408
-0.5 | -0.013 | 0.01332 | 0.002 | -1.006
0 | 0.047 | 0.01342 | 0.001 | 3.532
0.5 | 0.108 | 0.01361 | 0.001 | 7.946
1 | 0.169 | 0.01381 | 0.001 | 12.232
1.5 | 0.229 | 0.01359 | 0 | 16.881
2 | 0.29 | 0.0139 | 0 | 20.853
2.5 | 0.35 | 0.01375 | 0 | 25.462
3 | 0.41 | 0.0137 | -0.001 | 29.934
3.5 | 0.47 | 0.0137 | -0.001 | 34.308
4 | 0.529 | 0.01507 | -0.001 | 35.107
4.5 | 0.588 | 0.01561 | -0.002 | 37.639
5 | 0.645 | 0.01624 | -0.002 | 39.744
5.5 | 0.702 | 0.01697 | -0.003 | 41.354
6 | 0.756 | 0.01785 | -0.003 | 42.371
6.5 | 0.809 | 0.01892 | -0.003 | 42.739
7 | 0.858 | 0.02028 | -0.004 | 42.302
7.5 | 0.904 | 0.02197 | -0.004 | 41.139
8 | 0.946 | 0.02392 | -0.004 | 39.543
8.5 | 0.984 | 0.02621 | -0.005 | 37.554
9 | 1.02 | 0.02896 | -0.005 | 35.206
9.5 | 1.05 | 0.03248 | -0.005 | 32.326
10 | 1.075 | 0.03701 | -0.005 | 29.04
10.5 | 1.092 | 0.04346 | -0.005 | 25.13
11 | 1.095 | 0.05431 | -0.005 | 20.161
11.5 | 1.074 | 0.07416 | -0.005 | 14.482
12 | 1.07 | 0.08886 | -0.004 | 12.037
12.5 | 1.084 | 0.09658 | -0.004 | 11.224
13 | 1.099 | 0.10348 | -0.004 | 10.618
13.5 | 1.111 | 0.11059 | -0.004 | 10.049
14 | 1.121 | 0.11786 | -0.004 | 9.511
14.5 | 1.127 | 0.12596 | -0.004 | 8.949
15 | 1.13 | 0.13393 | -0.004 | 8.44
15.5 | 1.13 | 0.14223 | -0.004 | 7.942
16 | 1.124 | 0.15147 | -0.004 | 7.421
16.5 | 1.115 | 0.16086 | -0.004 | 6.933
17 | 1.104 | 0.17177 | -0.005 | 6.425
17.5 | 1.089 | 0.18189 | -0.005 | 5.987
18 | 1.072 | 0.1938 | -0.005 | 5.531
18.5 | 1.053 | 0.20463 | -0.005 | 5.143
19 | 1.031 | 0.21757 | -0.005 | 4.739
19.5 | 1.008 | 0.23077 | -0.005 | 4.368
20 | 0.984 | 0.24322 | -0.005 | 4.044

## 12. Re 100k Mach 0.10 (2)
BIGFOIL.COM POLAR EXPORT
Horten 13.00% thick 1.00% camber
Horten 13.00% thick 1.00% camber |  |  |  | Cl Max: | 1.1318 | at alpha= | 12.5 | deg
XFOIL ncrit=9 |  |  |  | L/D Max: | 41.1533 | at alpha= | 7 | deg
Re: | 100000 |  |  | Cd Min: | 0.18092 | at alpha= | 17.5 | deg
Mach: | 0.1 |  |  | Cl=0 at alpha= | -1.3544 | deg
|  |  |  | @ Cl=0.1, Cd= | 0.018126
|  |  |  | @ Cl=0.4, Cd= | 0.01673
|  |  |  | @ Cl=0.6, Cd= | 0.18092
alpha (deg) | Cl | Cd | Cm | Cl/Cd
-14 | -0.5647 | 0.15678 | 0.0063 | -3.6019
-13.5 | -0.5473 | 0.15032 | 0.005 | -3.6409
-13 | -0.5513 | 0.14223 | 0.0008 | -3.8761
-12.5 | -0.5321 | 0.13558 | 0.0001 | -3.9246
-12 | -0.5317 | 0.12755 | -0.0029 | -4.1686
-11.5 | -0.6952 | 0.08335 | -0.037 | -8.3407
-11 | -0.7207 | 0.07205 | -0.0404 | -10.0028
-10.5 | -0.7747 | 0.06229 | -0.0397 | -12.437
-10 | -0.8221 | 0.05439 | -0.0334 | -15.1149
-9.5 | -0.8433 | 0.047 | -0.0271 | -17.9426
-9 | -0.8476 | 0.0409 | -0.0203 | -20.7237
-8.5 | -0.8249 | 0.03637 | -0.0162 | -22.6808
-8 | -0.7987 | 0.03283 | -0.0116 | -24.3284
-7.5 | -0.7653 | 0.02953 | -0.0081 | -25.916
-7 | -0.7295 | 0.0268 | -0.0046 | -27.2201
-6.5 | -0.6922 | 0.02456 | -0.0012 | -28.184
-6 | -0.656 | 0.02268 | 0.0023 | -28.9242
-5.5 | -0.6233 | 0.02115 | 0.0063 | -29.4704
-5 | -0.594 | 0.01972 | 0.0107 | -30.1217
-4.5 | -0.5689 | 0.01851 | 0.0154 | -30.7347
-4 | -0.5474 | 0.01748 | 0.0204 | -31.3158
-3.5 | -0.4875 | 0.01618 | 0.0182 | -30.1298
-3 | -0.4041 | 0.01577 | 0.0142 | -25.6246
-2.5 | -0.3054 | 0.01631 | 0.0088 | -18.7247
-2 | -0.1824 | 0.0173 | -0.0002 | -10.5434
-1.5 | -0.0368 | 0.01805 | -0.0137 | -2.0388
-1 | 0.0896 | 0.01815 | -0.0248 | 4.9366
-0.5 | 0.2018 | 0.01789 | -0.0341 | 11.28
0 | 0.2926 | 0.01748 | -0.0404 | 16.7391
0.5 | 0.384 | 0.0168 | -0.0475 | 22.8571
1 | 0.4317 | 0.01659 | -0.0467 | 26.0217
1.5 | 0.4675 | 0.01664 | -0.0435 | 28.095
2 | 0.5043 | 0.01676 | -0.0404 | 30.0895
2.5 | 0.5418 | 0.01695 | -0.0372 | 31.9646
3 | 0.58 | 0.01719 | -0.0341 | 33.7405
3.5 | 0.6188 | 0.01748 | -0.031 | 35.4005
4 | 0.6577 | 0.01784 | -0.0277 | 36.8666
4.5 | 0.6969 | 0.01824 | -0.0244 | 38.2072
5 | 0.7349 | 0.01871 | -0.0209 | 39.2785
5.5 | 0.7719 | 0.01924 | -0.0173 | 40.1195
6 | 0.8083 | 0.01984 | -0.0135 | 40.7409
6.5 | 0.8436 | 0.02052 | -0.0096 | 41.1111
7 | 0.8778 | 0.02133 | -0.0055 | 41.1533
7.5 | 0.9086 | 0.02231 | -0.001 | 40.7261
8 | 0.9379 | 0.0235 | 0.0035 | 39.9106
8.5 | 0.9656 | 0.02497 | 0.0081 | 38.6704
9 | 0.9922 | 0.02674 | 0.0127 | 37.1055
9.5 | 1.0196 | 0.02874 | 0.0169 | 35.4767
10 | 1.0445 | 0.0312 | 0.0211 | 33.4776
10.5 | 1.0694 | 0.03392 | 0.0251 | 31.5271
11 | 1.0942 | 0.037 | 0.0287 | 29.573
11.5 | 1.1214 | 0.04048 | 0.0315 | 27.7026
12 | 1.1154 | 0.04421 | 0.038 | 25.2296
12.5 | 1.1318 | 0.04849 | 0.0409 | 23.3409
13 | 1.094 | 0.054 | 0.0466 | 20.2593
13.5 | 1.0474 | 0.06206 | 0.0475 | 16.8772
14 | 0.979 | 0.07486 | 0.0427 | 13.0777
14.5 | 0.8854 | 0.09584 | 0.0306 | 9.2383
15 | 0.5022 | 0.15502 | -0.0046 | 3.2396
15.5 | 0.4898 | 0.15963 | -0.0088 | 3.0683
16 | 0.5436 | 0.17051 | -0.007 | 3.1881
16.5 | 0.5035 | 0.1701 | -0.0138 | 2.96
17 | 0.5467 | 0.1806 | -0.0129 | 3.0271
17.5 | 0.5187 | 0.18092 | -0.0194 | 2.867

## 13. Re 100k Mach 0.25 (1)
BIGFOIL.COM POLAR EXPORT
Horten 13.00% thick 1.00% camber
Horten 13.00% thick 1.00% camber |  |  |  | Cl Max: | 1.068 | at alpha= | 10 | deg
JavaFoil+Calcfoil stall+Eppler ext transition |  |  |  | L/D Max: | 41.839 | at alpha= | 6.5 | deg
Re: | 100000 |  |  | Cd Min: | 0.01351 | at alpha= | -1 | deg
Mach: | 0.25 |  |  | Cl=0 at alpha= | -0.38889 | deg
|  |  |  | @ Cl=0.1, Cd= | 0.013808
|  |  |  | @ Cl=0.4, Cd= | 0.01358
|  |  |  | @ Cl=0.6, Cd= | 0.015981
alpha (deg) | Cl | Cd | Cm | Cl/Cd
-17.5 | -0.612 | 0.26985 | 0.004 | -2.268
-17 | -0.661 | 0.2425 | 0.004 | -2.724
-16.5 | -0.705 | 0.22258 | 0.004 | -3.169
-16 | -0.746 | 0.20328 | 0.004 | -3.672
-15.5 | -0.783 | 0.1876 | 0.004 | -4.174
-15 | -0.815 | 0.17157 | 0.004 | -4.751
-14.5 | -0.842 | 0.1574 | 0.004 | -5.351
-14 | -0.864 | 0.14521 | 0.004 | -5.95
-13.5 | -0.88 | 0.13409 | 0.004 | -6.566
-13 | -0.891 | 0.12324 | 0.004 | -7.232
-12.5 | -0.896 | 0.11417 | 0.004 | -7.852
-12 | -0.896 | 0.10577 | 0.004 | -8.472
-11.5 | -0.889 | 0.09803 | 0.004 | -9.074
-11 | -0.877 | 0.09074 | 0.004 | -9.662
-10.5 | -0.86 | 0.08393 | 0.004 | -10.243
-10 | -0.838 | 0.07801 | 0.004 | -10.745
-9.5 | -0.813 | 0.07248 | 0.004 | -11.216
-9 | -0.784 | 0.06752 | 0.004 | -11.617
-8.5 | -0.753 | 0.06264 | 0.004 | -12.017
-8 | -0.719 | 0.05807 | 0.004 | -12.374
-7.5 | -0.683 | 0.05315 | 0.004 | -12.857
-7 | -0.759 | 0.02195 | 0.006 | -34.578
-6.5 | -0.727 | 0.0197 | 0.006 | -36.912
-6 | -0.676 | 0.01908 | 0.005 | -35.415
-5.5 | -0.621 | 0.01869 | 0.005 | -33.197
-5 | -0.564 | 0.01812 | 0.005 | -31.097
-4.5 | -0.505 | 0.01762 | 0.005 | -28.67
-4 | -0.446 | 0.01646 | 0.004 | -27.075
-3.5 | -0.385 | 0.01649 | 0.004 | -23.355
-3 | -0.324 | 0.0156 | 0.004 | -20.775
-2.5 | -0.263 | 0.01433 | 0.003 | -18.318
-2 | -0.201 | 0.0141 | 0.003 | -14.223
-1.5 | -0.138 | 0.01401 | 0.002 | -9.879
-1 | -0.076 | 0.01351 | 0.002 | -5.638
-0.5 | -0.014 | 0.01357 | 0.002 | -1.015
0 | 0.049 | 0.01366 | 0.001 | 3.566
0.5 | 0.111 | 0.01384 | 0.001 | 8.027
1 | 0.173 | 0.01358 | 0.001 | 12.775
1.5 | 0.236 | 0.01385 | 0 | 17.018
2 | 0.298 | 0.01369 | 0 | 21.752
2.5 | 0.36 | 0.0136 | 0 | 26.437
3 | 0.421 | 0.01357 | -0.001 | 31.03
3.5 | 0.482 | 0.01491 | -0.001 | 32.342
4 | 0.543 | 0.01542 | -0.002 | 35.205
4.5 | 0.603 | 0.01601 | -0.002 | 37.625
5 | 0.661 | 0.01671 | -0.002 | 39.554
5.5 | 0.718 | 0.01755 | -0.003 | 40.923
6 | 0.773 | 0.01857 | -0.003 | 41.625
6.5 | 0.825 | 0.01971 | -0.003 | 41.839
7 | 0.873 | 0.02139 | -0.004 | 40.809
7.5 | 0.917 | 0.02341 | -0.004 | 39.177
8 | 0.958 | 0.02578 | -0.004 | 37.142
8.5 | 0.994 | 0.02861 | -0.005 | 34.744
9 | 1.026 | 0.0322 | -0.005 | 31.853
9.5 | 1.051 | 0.03691 | -0.005 | 28.475
10 | 1.068 | 0.0434 | -0.005 | 24.607
10.5 | 1.067 | 0.05501 | -0.005 | 19.394
11 | 1.038 | 0.0769 | -0.005 | 13.497
11.5 | 1.04 | 0.08835 | -0.004 | 11.771
12 | 1.052 | 0.09572 | -0.004 | 10.991
12.5 | 1.061 | 0.10295 | -0.004 | 10.309
13 | 1.066 | 0.11089 | -0.004 | 9.611
13.5 | 1.066 | 0.11895 | -0.004 | 8.958
14 | 1.06 | 0.12789 | -0.004 | 8.286
14.5 | 1.048 | 0.13803 | -0.004 | 7.595
15 | 1.032 | 0.14837 | -0.004 | 6.952

## 14. Re 100k Mach 0.25 (2)
BIGFOIL.COM POLAR EXPORT
Horten 13.00% thick 1.00% camber
Horten 13.00% thick 1.00% camber |  |  |  | Cl Max: | 1.0717 | at alpha= | 11.5 | deg
XFOIL ncrit=9 |  |  |  | L/D Max: | 40 | at alpha= | 6.5 | deg
Re: | 100000 |  |  | Cd Min: | 0.192 | at alpha= | 16.5 | deg
Mach: | 0.25 |  |  | Cl=0 at alpha= | -1.34 | deg
|  |  |  | @ Cl=0.1, Cd= | 0.018303
|  |  |  | @ Cl=0.4, Cd= | 0.01731
|  |  |  | @ Cl=0.6, Cd= | 0.017735
alpha (deg) | Cl | Cd | Cm | Cl/Cd
-14 | -0.5539 | 0.1598 | 0.0083 | -3.4662
-13.5 | -0.5525 | 0.15421 | 0.0046 | -3.5828
-13 | -0.5385 | 0.14558 | 0.0025 | -3.699
-12.5 | -0.5309 | 0.13906 | 0 | -3.8178
-12 | -0.5176 | 0.13106 | -0.0015 | -3.9493
-11.5 | -0.556 | 0.12431 | -0.0097 | -4.4727
-11 | -0.6013 | 0.09519 | -0.0255 | -6.3168
-10.5 | -0.7079 | 0.06932 | -0.0427 | -10.2121
-10 | -0.7517 | 0.06047 | -0.0417 | -12.431
-9.5 | -0.7928 | 0.05328 | -0.0357 | -14.8799
-9 | -0.8195 | 0.04639 | -0.0288 | -17.6654
-8.5 | -0.8134 | 0.04088 | -0.0235 | -19.8973
-8 | -0.7955 | 0.03654 | -0.0182 | -21.7707
-7.5 | -0.7771 | 0.0323 | -0.0124 | -24.0588
-7 | -0.7449 | 0.02935 | -0.008 | -25.3799
-6.5 | -0.71 | 0.02658 | -0.004 | -26.7118
-6 | -0.675 | 0.02432 | 0.0002 | -27.7549
-5.5 | -0.6422 | 0.02253 | 0.0047 | -28.5042
-5 | -0.6118 | 0.02089 | 0.0092 | -29.2867
-4.5 | -0.5857 | 0.01968 | 0.0141 | -29.7612
-4 | -0.5625 | 0.01865 | 0.0191 | -30.1609
-3.5 | -0.4782 | 0.017 | 0.0127 | -28.1294
-3 | -0.3956 | 0.01606 | 0.009 | -24.6326
-2.5 | -0.2991 | 0.01636 | 0.0048 | -18.2824
-2 | -0.177 | 0.0172 | -0.0031 | -10.2907
-1.5 | -0.0408 | 0.01802 | -0.0138 | -2.2642
-1 | 0.0867 | 0.0183 | -0.0241 | 4.7377
-0.5 | 0.1857 | 0.01832 | -0.0303 | 10.1365
0 | 0.286 | 0.018 | -0.0378 | 15.8889
0.5 | 0.3791 | 0.01743 | -0.0446 | 21.7499
1 | 0.4454 | 0.01705 | -0.0471 | 26.1232
1.5 | 0.4823 | 0.01711 | -0.0439 | 28.1882
2 | 0.5205 | 0.01724 | -0.0406 | 30.1914
2.5 | 0.5591 | 0.01744 | -0.0373 | 32.0585
3 | 0.5982 | 0.01772 | -0.034 | 33.7585
3.5 | 0.6377 | 0.01805 | -0.0307 | 35.3296
4 | 0.6771 | 0.01846 | -0.0271 | 36.6793
4.5 | 0.7163 | 0.01892 | -0.0234 | 37.8594
5 | 0.755 | 0.01945 | -0.0196 | 38.8175
5.5 | 0.7926 | 0.02005 | -0.0155 | 39.5312
6 | 0.8285 | 0.02075 | -0.0111 | 39.9277
6.5 | 0.8624 | 0.02156 | -0.0065 | 40
7 | 0.8946 | 0.02251 | -0.0016 | 39.7423
7.5 | 0.9249 | 0.02368 | 0.0034 | 39.0583
8 | 0.9529 | 0.02514 | 0.0086 | 37.9037
8.5 | 0.978 | 0.02695 | 0.014 | 36.2894
9 | 1.0014 | 0.02916 | 0.0193 | 34.3416
9.5 | 1.0255 | 0.03158 | 0.0241 | 32.4731
10 | 1.0515 | 0.03451 | 0.0283 | 30.4694
10.5 | 1.0638 | 0.03773 | 0.0338 | 28.1951
11 | 1.0622 | 0.04174 | 0.04 | 25.448
11.5 | 1.0717 | 0.04587 | 0.0441 | 23.3639
12 | 1.0329 | 0.05193 | 0.0486 | 19.8902
12.5 | 0.9859 | 0.06063 | 0.0483 | 16.2609
13 | 0.9077 | 0.07556 | 0.0409 | 12.013
13.5 | 0.8006 | 0.10103 | 0.0253 | 7.9244
15 | 0.6451 | 0.17138 | -0.0133 | 3.7641
15.5 | 0.6563 | 0.17784 | -0.0161 | 3.6904
16 | 0.6625 | 0.18535 | -0.02 | 3.5743
16.5 | 0.6821 | 0.192 | -0.0219 | 3.5526

## 15. Re 100k Mach 0.50 (1)
BIGFOIL.COM POLAR EXPORT
Horten 13.00% thick 1.00% camber
Horten 13.00% thick 1.00% camber |  |  |  | Cl Max: | 1.117 | at alpha= | 20 | deg
JavaFoil+Calcfoil stall+Eppler ext transition |  |  |  | L/D Max: | 37.555 | at alpha= | 5 | deg
Re: | 100000 |  |  | Cd Min: | 0.01312 | at alpha= | 0 | deg
Mach: | 0.5 |  |  | Cl=0 at alpha= | -0.3913 | deg
|  |  |  | @ Cl=0.1, Cd= | 0.013251
|  |  |  | @ Cl=0.4, Cd= | 0.01503
|  |  |  | @ Cl=0.6, Cd= | 0.01701
alpha (deg) | Cl | Cd | Cm | Cl/Cd
-20 | -1.065 | 0.37843 | 0.009 | -2.814
-19.5 | -1.039 | 0.3734 | 0.008 | -2.782
-19 | -1.011 | 0.3591 | 0.008 | -2.816
-18.5 | -0.985 | 0.35397 | 0.008 | -2.784
-18 | -0.958 | 0.34126 | 0.008 | -2.806
-17.5 | -0.931 | 0.3357 | 0.007 | -2.774
-17 | -0.905 | 0.33499 | 0.007 | -2.701
-16.5 | -0.877 | 0.31912 | 0.007 | -2.749
-16 | -0.851 | 0.30573 | 0.007 | -2.783
-15.5 | -0.823 | 0.295 | 0.007 | -2.791
-15 | -0.797 | 0.28984 | 0.006 | -2.749
-14.5 | -0.769 | 0.28567 | 0.006 | -2.692
-14 | -0.742 | 0.27584 | 0.006 | -2.692
-13.5 | -0.715 | 0.26239 | 0.006 | -2.724
-13 | -0.688 | 0.25892 | 0.005 | -2.658
-12.5 | -0.661 | 0.25426 | 0.005 | -2.598
-12 | -0.634 | 0.25094 | 0.005 | -2.526
-11.5 | -0.606 | 0.22122 | 0.005 | -2.741
-11 | -0.579 | 0.21561 | 0.004 | -2.684
-10.5 | -0.552 | 0.21208 | 0.004 | -2.602
-10 | -0.524 | 0.18711 | 0.004 | -2.803
-9.5 | -0.497 | 0.17477 | 0.004 | -2.844
-9 | -0.47 | 0.15518 | 0.003 | -3.027
-8.5 | -0.635 | 0.09073 | 0.003 | -6.998
-8 | -0.694 | 0.0741 | 0.003 | -9.367
-7.5 | -0.693 | 0.06516 | 0.003 | -10.631
-7 | -0.672 | 0.05874 | 0.003 | -11.437
-6.5 | -0.64 | 0.05341 | 0.003 | -11.992
-6 | -0.606 | 0.04778 | 0.004 | -12.693
-5.5 | -0.673 | 0.02118 | 0.006 | -31.777
-5 | -0.618 | 0.02004 | 0.005 | -30.86
-4.5 | -0.558 | 0.01918 | 0.005 | -29.07
-4 | -0.494 | 0.01848 | 0.005 | -26.714
-3.5 | -0.428 | 0.01783 | 0.004 | -23.987
-3 | -0.361 | 0.01719 | 0.004 | -20.978
-2.5 | -0.293 | 0.01566 | 0.004 | -18.681
-2 | -0.224 | 0.01443 | 0.003 | -15.508
-1.5 | -0.154 | 0.0134 | 0.003 | -11.527
-1 | -0.085 | 0.01336 | 0.002 | -6.363
-0.5 | -0.015 | 0.01341 | 0.002 | -1.146
0 | 0.054 | 0.01312 | 0.002 | 4.144
0.5 | 0.124 | 0.01332 | 0.001 | 9.311
1 | 0.193 | 0.01316 | 0.001 | 14.698
1.5 | 0.263 | 0.01397 | 0 | 18.803
2 | 0.332 | 0.01458 | 0 | 22.749
2.5 | 0.4 | 0.01503 | 0 | 26.62
3 | 0.468 | 0.01556 | -0.001 | 30.052
3.5 | 0.534 | 0.01622 | -0.001 | 32.943
4 | 0.6 | 0.01701 | -0.002 | 35.248
4.5 | 0.663 | 0.018 | -0.002 | 36.824
5 | 0.723 | 0.01926 | -0.002 | 37.555
5.5 | 0.78 | 0.0209 | -0.003 | 37.317
6 | 0.832 | 0.02312 | -0.003 | 36.004
6.5 | 0.879 | 0.02604 | -0.004 | 33.77
7 | 0.92 | 0.02963 | -0.004 | 31.039
7.5 | 0.953 | 0.03409 | -0.004 | 27.955
8 | 0.973 | 0.04035 | -0.004 | 24.101
8.5 | 0.961 | 0.0532 | -0.004 | 18.058
9 | 0.906 | 0.07582 | -0.003 | 11.953
9.5 | 0.878 | 0.08626 | -0.003 | 10.183
10 | 0.721 | 0.10895 | -0.002 | 6.615
10.5 | 0.595 | 0.18295 | -0.003 | 3.251
11 | 0.622 | 0.19931 | -0.003 | 3.121
11.5 | 0.65 | 0.21523 | -0.004 | 3.018
12 | 0.677 | 0.22634 | -0.004 | 2.992
12.5 | 0.705 | 0.24169 | -0.004 | 2.916
13 | 0.733 | 0.26558 | -0.005 | 2.758
13.5 | 0.759 | 0.26665 | -0.005 | 2.848
14 | 0.787 | 0.28511 | -0.005 | 2.761
14.5 | 0.815 | 0.293 | -0.006 | 2.782
15 | 0.842 | 0.29379 | -0.006 | 2.865
15.5 | 0.87 | 0.31296 | -0.006 | 2.779
16 | 0.898 | 0.32887 | -0.007 | 2.73
16.5 | 0.924 | 0.31738 | -0.007 | 2.912
17 | 0.952 | 0.35424 | -0.007 | 2.689
17.5 | 0.979 | 0.34273 | -0.008 | 2.857
18 | 1.007 | 0.3518 | -0.008 | 2.863
18.5 | 1.034 | 0.37332 | -0.008 | 2.769
19 | 1.062 | 0.37041 | -0.009 | 2.867
19.5 | 1.088 | 0.37243 | -0.009 | 2.922
20 | 1.117 | 0.38794 | -0.009 | 2.878

## 16. Re 100k Mach 0.50 (2)
BIGFOIL.COM POLAR EXPORT
Horten 13.00% thick 1.00% camber
Horten 13.00% thick 1.00% camber |  |  |  | Cl Max: | 0.9355 | at alpha= | 7.5 | deg
XFOIL ncrit=9 |  |  |  | L/D Max: | 35.191 | at alpha= | 5 | deg
Re: | 100000 |  |  | Cd Min: | 0.26386 | at alpha= | -20 | deg
Mach: | 0.5 |  |  | Cl=0 at alpha= | -1.1584 | deg
|  |  |  | @ Cl=0.1, Cd= | 0.019392
|  |  |  | @ Cl=0.4, Cd= | 0.019786
|  |  |  | @ Cl=0.6, Cd= | 0.019649
alpha (deg) | Cl | Cd | Cm | Cl/Cd
-20 | -0.789 | 0.26386 | 0.0598 | -2.9902
-19.5 | -0.7644 | 0.25527 | 0.0566 | -2.9945
-19 | -0.7473 | 0.24922 | 0.0509 | -2.9986
-18.5 | -0.732 | 0.24269 | 0.0453 | -3.0162
-18 | -0.7024 | 0.23237 | 0.0434 | -3.0228
-17.5 | -0.6894 | 0.22743 | 0.0374 | -3.0313
-17 | -0.668 | 0.21826 | 0.0337 | -3.0606
-16.5 | -0.6417 | 0.20971 | 0.0313 | -3.0599
-16 | -0.6383 | 0.20634 | 0.0244 | -3.0934
-15.5 | -0.6048 | 0.19477 | 0.0234 | -3.1052
-15 | -0.5885 | 0.18808 | 0.0193 | -3.129
-14.5 | -0.5807 | 0.18136 | 0.0141 | -3.2019
-14 | -0.5498 | 0.17252 | 0.0132 | -3.1869
-13.5 | -0.5514 | 0.16671 | 0.0073 | -3.3075
-13 | -0.5173 | 0.15739 | 0.0069 | -3.2867
-12.5 | -0.5391 | 0.1534 | -0.0005 | -3.5143
-12 | -0.4906 | 0.14277 | 0.0012 | -3.4363
-11.5 | -0.5031 | 0.13615 | -0.0045 | -3.6952
-11 | -0.4722 | 0.12805 | -0.0044 | -3.6876
-10 | -0.4913 | 0.10248 | -0.019 | -4.7941
-9.5 | -0.4961 | 0.09244 | -0.0234 | -5.3667
-9 | -0.5125 | 0.08103 | -0.0294 | -6.3248
-8.5 | -0.5505 | 0.06632 | -0.0396 | -8.3007
-8 | -0.6117 | 0.05417 | -0.0457 | -11.2922
-7.5 | -0.6621 | 0.0473 | -0.0407 | -13.9979
-7 | -0.6959 | 0.04173 | -0.0326 | -16.6763
-6.5 | -0.7204 | 0.03672 | -0.0229 | -19.6187
-6 | -0.7109 | 0.03292 | -0.0151 | -21.5948
-5.5 | -0.7082 | 0.02962 | -0.0059 | -23.9095
-5 | -0.6934 | 0.02722 | 0.002 | -25.4739
-4.5 | -0.6597 | 0.02498 | 0.0065 | -26.4091
-4 | -0.5466 | 0.02221 | -0.0019 | -24.6105
-3.5 | -0.4436 | 0.01991 | -0.0085 | -22.2803
-3 | -0.3536 | 0.01786 | -0.0121 | -19.7984
-2.5 | -0.2707 | 0.0169 | -0.0118 | -16.0178
-2 | -0.1782 | 0.01719 | -0.0113 | -10.3665
-1.5 | -0.0783 | 0.0181 | -0.012 | -4.326
-1 | 0.0363 | 0.01908 | -0.016 | 1.9025
-0.5 | 0.1567 | 0.01967 | -0.0228 | 7.9664
0 | 0.2619 | 0.01993 | -0.0285 | 13.141
0.5 | 0.363 | 0.0199 | -0.0346 | 18.2412
1 | 0.4665 | 0.01958 | -0.0415 | 23.8253
1.5 | 0.5501 | 0.01934 | -0.0456 | 28.4436
2 | 0.5924 | 0.01958 | -0.0417 | 30.2554
2.5 | 0.6342 | 0.01996 | -0.0376 | 31.7735
3 | 0.6758 | 0.02045 | -0.0332 | 33.0465
3.5 | 0.7168 | 0.02105 | -0.0284 | 34.0523
4 | 0.7563 | 0.02177 | -0.0231 | 34.7405
4.5 | 0.794 | 0.0226 | -0.0174 | 35.1327
5 | 0.8291 | 0.02356 | -0.0111 | 35.191
5.5 | 0.8607 | 0.02469 | -0.0042 | 34.8603
6 | 0.8877 | 0.02606 | 0.0033 | 34.0637
6.5 | 0.9088 | 0.02776 | 0.0114 | 32.7378
7 | 0.9241 | 0.02985 | 0.0198 | 30.9581
7.5 | 0.9355 | 0.03223 | 0.0281 | 29.0258
8 | 0.9297 | 0.03543 | 0.037 | 26.2405
8.5 | 0.9146 | 0.03918 | 0.0451 | 23.3435
9 | 0.8574 | 0.04691 | 0.048 | 18.2776
9.5 | 0.832 | 0.05452 | 0.0477 | 15.2605
10 | 0.7309 | 0.07334 | 0.0358 | 9.9659
10.5 | 0.6479 | 0.09475 | 0.0224 | 6.838
11 | 0.6533 | 0.10215 | 0.0209 | 6.3955
11.5 | 0.6217 | 0.11666 | 0.0129 | 5.3292
12 | 0.6423 | 0.12251 | 0.0128 | 5.2428
12.5 | 0.6291 | 0.13506 | 0.0062 | 4.6579

## 17. Re 250k Mach 0.00 (1)
BIGFOIL.COM POLAR EXPORT
Horten 13.00% thick 1.00% camber
Horten 13.00% thick 1.00% camber |  |  |  | Cl Max: | 1.207 | at alpha= | 13 | deg
JavaFoil+Calcfoil stall+Eppler ext transition |  |  |  | L/D Max: | 57.221 | at alpha= | 6.5 | deg
Re: | 250000 |  |  | Cd Min: | 0.01087 | at alpha= | 1 | deg
Mach: | 0 |  |  | Cl=0 at alpha= | -0.39167 | deg
|  |  |  | @ Cl=0.1, Cd= | 0.011247
|  |  |  | @ Cl=0.4, Cd= | 0.011428
|  |  |  | @ Cl=0.6, Cd= | 0.012181
alpha (deg) | Cl | Cd | Cm | Cl/Cd
-20 | -0.867 | 0.21736 | 0.005 | -3.99
-19.5 | -0.887 | 0.20763 | 0.005 | -4.273
-19 | -0.906 | 0.19679 | 0.005 | -4.606
-18.5 | -0.922 | 0.18596 | 0.005 | -4.96
-18 | -0.937 | 0.17546 | 0.005 | -5.341
-17.5 | -0.95 | 0.16627 | 0.005 | -5.715
-17 | -0.962 | 0.15715 | 0.005 | -6.12
-16.5 | -0.971 | 0.1481 | 0.005 | -6.558
-16 | -0.978 | 0.14019 | 0.005 | -6.978
-15.5 | -0.983 | 0.13225 | 0.005 | -7.435
-15 | -0.986 | 0.12447 | 0.005 | -7.921
-14.5 | -0.986 | 0.1171 | 0.005 | -8.416
-14 | -0.983 | 0.11026 | 0.005 | -8.911
-13.5 | -0.977 | 0.10353 | 0.005 | -9.432
-13 | -0.968 | 0.09715 | 0.005 | -9.96
-12.5 | -0.956 | 0.09087 | 0.005 | -10.517
-12 | -0.941 | 0.08499 | 0.005 | -11.073
-11.5 | -0.924 | 0.07898 | 0.005 | -11.693
-11 | -0.903 | 0.07291 | 0.005 | -12.39
-10.5 | -0.884 | 0.06582 | 0.005 | -13.426
-10 | -0.873 | 0.05474 | 0.006 | -15.946
-9.5 | -0.949 | 0.02349 | 0.007 | -40.41
-9 | -0.939 | 0.01927 | 0.007 | -48.744
-8.5 | -0.904 | 0.01803 | 0.007 | -50.162
-8 | -0.862 | 0.01708 | 0.006 | -50.463
-7.5 | -0.815 | 0.01628 | 0.006 | -50.068
-7 | -0.766 | 0.01575 | 0.006 | -48.601
-6.5 | -0.714 | 0.01517 | 0.006 | -47.054
-6 | -0.66 | 0.01373 | 0.005 | -48.068
-5.5 | -0.605 | 0.01379 | 0.005 | -43.869
-5 | -0.548 | 0.01389 | 0.005 | -39.479
-4.5 | -0.491 | 0.01406 | 0.004 | -34.922
-4 | -0.433 | 0.01359 | 0.004 | -31.828
-3.5 | -0.374 | 0.0136 | 0.004 | -27.479
-3 | -0.314 | 0.01186 | 0.003 | -26.517
-2.5 | -0.255 | 0.01148 | 0.003 | -22.188
-2 | -0.195 | 0.0112 | 0.003 | -17.367
-1.5 | -0.134 | 0.01103 | 0.002 | -12.169
-1 | -0.074 | 0.01101 | 0.002 | -6.71
-0.5 | -0.013 | 0.01106 | 0.002 | -1.207
0 | 0.047 | 0.01116 | 0.001 | 4.228
0.5 | 0.108 | 0.01126 | 0.001 | 9.561
1 | 0.168 | 0.01087 | 0.001 | 15.468
1.5 | 0.229 | 0.01104 | 0 | 20.696
2 | 0.289 | 0.01128 | 0 | 25.614
2.5 | 0.349 | 0.01164 | 0 | 29.988
3 | 0.409 | 0.01139 | -0.001 | 35.899
3.5 | 0.469 | 0.01176 | -0.001 | 39.848
4 | 0.528 | 0.01168 | -0.001 | 45.224
4.5 | 0.587 | 0.01217 | -0.002 | 48.25
5 | 0.645 | 0.01222 | -0.002 | 52.786
5.5 | 0.703 | 0.01236 | -0.003 | 56.842
6 | 0.759 | 0.01354 | -0.003 | 56.063
6.5 | 0.814 | 0.01423 | -0.003 | 57.221
7 | 0.867 | 0.01525 | -0.004 | 56.816
7.5 | 0.916 | 0.01649 | -0.004 | 55.564
8 | 0.962 | 0.01776 | -0.004 | 54.193
8.5 | 1.005 | 0.01917 | -0.005 | 52.426
9 | 1.044 | 0.02081 | -0.005 | 50.19
9.5 | 1.08 | 0.02278 | -0.005 | 47.404
10 | 1.111 | 0.02515 | -0.006 | 44.178
10.5 | 1.139 | 0.028 | -0.006 | 40.663
11 | 1.163 | 0.03153 | -0.006 | 36.866
11.5 | 1.182 | 0.03581 | -0.006 | 32.996
12 | 1.195 | 0.04099 | -0.007 | 29.161
12.5 | 1.204 | 0.0474 | -0.007 | 25.401
13 | 1.207 | 0.05537 | -0.007 | 21.804
13.5 | 1.203 | 0.0658 | -0.007 | 18.287
14 | 1.193 | 0.07918 | -0.007 | 15.064
14.5 | 1.179 | 0.09419 | -0.007 | 12.519
15 | 1.168 | 0.10799 | -0.006 | 10.817
15.5 | 1.161 | 0.11892 | -0.006 | 9.765
16 | 1.154 | 0.12857 | -0.006 | 8.972
16.5 | 1.145 | 0.13759 | -0.006 | 8.319
17 | 1.134 | 0.14647 | -0.006 | 7.744
17.5 | 1.122 | 0.15566 | -0.006 | 7.208
18 | 1.108 | 0.16464 | -0.006 | 6.728

## 18. Re 250k Mach 0.00 (2)
BIGFOIL.COM POLAR EXPORT
Horten 13.00% thick 1.00% camber
Horten 13.00% thick 1.00% camber |  |  |  | Cl Max: | 1.1628 | at alpha= | 16 | deg
XFOIL ncrit=9 |  |  |  | L/D Max: | 62.716 | at alpha= | 6.5 | deg
Re: | 250000 |  |  | Cd Min: | 0.22574 | at alpha= | 20 | deg
Mach: | 0 |  |  | Cl=0 at alpha= | -0.39919 | deg
|  |  |  | @ Cl=0.1, Cd= | 0.010108
|  |  |  | @ Cl=0.4, Cd= | 0.011527
|  |  |  | @ Cl=0.6, Cd= | 0.011946
alpha (deg) | Cl | Cd | Cm | Cl/Cd
-17 | -0.6347 | 0.18813 | 0.0202 | -3.3737
-16.5 | -0.6129 | 0.1828 | 0.0191 | -3.3528
-16 | -0.6112 | 0.17487 | 0.0134 | -3.4952
-15.5 | -0.6061 | 0.16589 | 0.0094 | -3.6536
-15 | -0.5824 | 0.16101 | 0.0091 | -3.6172
-14.5 | -0.7904 | 0.09294 | -0.027 | -8.5044
-14 | -0.8928 | 0.06717 | -0.0451 | -13.2916
-13.5 | -0.9562 | 0.05434 | -0.0509 | -17.5966
-13 | -0.9971 | 0.04673 | -0.0494 | -21.3375
-12.5 | -1.025 | 0.04138 | -0.0439 | -24.7704
-12 | -1.0442 | 0.03785 | -0.0356 | -27.5878
-11.5 | -1.0257 | 0.03411 | -0.0319 | -30.0704
-11 | -1.0022 | 0.03179 | -0.028 | -31.5256
-10.5 | -0.979 | 0.02923 | -0.0235 | -33.493
-10 | -0.9454 | 0.0267 | -0.0207 | -35.4082
-9.5 | -0.9117 | 0.02493 | -0.0173 | -36.5704
-9 | -0.8761 | 0.02282 | -0.0142 | -38.3918
-8.5 | -0.8401 | 0.02154 | -0.0108 | -39.0019
-8 | -0.8047 | 0.01986 | -0.0074 | -40.5186
-7.5 | -0.7701 | 0.01861 | -0.0036 | -41.381
-7 | -0.7373 | 0.0176 | 0.0005 | -41.892
-6.5 | -0.7084 | 0.01653 | 0.0052 | -42.8554
-6 | -0.682 | 0.01568 | 0.0102 | -43.4949
-5.5 | -0.6144 | 0.01468 | 0.007 | -41.8529
-5 | -0.5341 | 0.01359 | 0.0014 | -39.301
-4.5 | -0.4558 | 0.01244 | -0.0036 | -36.6399
-4 | -0.3805 | 0.01122 | -0.008 | -33.9127
-3.5 | -0.318 | 0.0101 | -0.0093 | -31.4851
-3 | -0.2657 | 0.00935 | -0.0078 | -28.4171
-2.5 | -0.2175 | 0.00899 | -0.0052 | -24.1935
-2 | -0.1685 | 0.00889 | -0.0025 | -18.9539
-1.5 | -0.118 | 0.00896 | -0.0002 | -13.1696
-1 | -0.0667 | 0.00913 | 0.002 | -7.3056
-0.5 | -0.0125 | 0.00939 | 0.0036 | -1.3312
0 | 0.0495 | 0.00977 | 0.0036 | 5.0665
0.5 | 0.1167 | 0.01022 | 0.0024 | 11.4188
1 | 0.1943 | 0.01069 | -0.0012 | 18.1759
1.5 | 0.2736 | 0.01107 | -0.0055 | 24.7154
2 | 0.3476 | 0.01136 | -0.0089 | 30.5986
2.5 | 0.4258 | 0.01161 | -0.0134 | 36.6753
3 | 0.5028 | 0.01179 | -0.0178 | 42.6463
3.5 | 0.5779 | 0.01192 | -0.022 | 48.4815
4 | 0.6534 | 0.01201 | -0.0264 | 54.4047
4.5 | 0.7073 | 0.01216 | -0.0266 | 58.1661
5 | 0.7456 | 0.01244 | -0.0237 | 59.9357
5.5 | 0.7834 | 0.01277 | -0.0205 | 61.3469
6 | 0.8207 | 0.01316 | -0.0173 | 62.3632
6.5 | 0.8567 | 0.01366 | -0.0138 | 62.716
7 | 0.8911 | 0.01429 | -0.0101 | 62.3583
7.5 | 0.9239 | 0.01504 | -0.0061 | 61.4295
8 | 0.955 | 0.01593 | -0.0019 | 59.9498
8.5 | 0.9844 | 0.01696 | 0.0025 | 58.0425
9 | 1.011 | 0.01818 | 0.0072 | 55.6106
9.5 | 1.0359 | 0.01948 | 0.0121 | 53.1776
10 | 1.0561 | 0.02097 | 0.0175 | 50.3624
10.5 | 1.0719 | 0.02248 | 0.0234 | 47.6824
11 | 1.0822 | 0.02421 | 0.0297 | 44.7005
11.5 | 1.0915 | 0.02646 | 0.0348 | 41.2509
12 | 1.1052 | 0.02871 | 0.0384 | 38.4953
12.5 | 1.1162 | 0.0317 | 0.0415 | 35.2114
13 | 1.1279 | 0.03475 | 0.0434 | 32.4576
13.5 | 1.1382 | 0.03842 | 0.0452 | 29.6252
14 | 1.1469 | 0.04229 | 0.0459 | 27.1199
14.5 | 1.1601 | 0.04611 | 0.0471 | 25.1594
15 | 1.1579 | 0.05146 | 0.0464 | 22.501
15.5 | 1.1573 | 0.057 | 0.0455 | 20.3035
16 | 1.1628 | 0.06195 | 0.0448 | 18.77
16.5 | 1.1559 | 0.06886 | 0.0433 | 16.7862
17 | 1.1333 | 0.0784 | 0.0389 | 14.4554
17.5 | 1.1037 | 0.08983 | 0.033 | 12.2865
18 | 1.0625 | 0.1043 | 0.0248 | 10.187
18.5 | 0.941 | 0.13765 | 0.0039 | 6.8362
19 | 0.7504 | 0.21002 | -0.0308 | 3.573
19.5 | 0.7526 | 0.21956 | -0.0369 | 3.4278
20 | 0.7663 | 0.22574 | -0.0407 | 3.3946

## 19. Re 250k Mach 0.10 (1)
BIGFOIL.COM POLAR EXPORT
Horten 13.00% thick 1.00% camber
Horten 13.00% thick 1.00% camber |  |  |  | Cl Max: | 1.197 | at alpha= | 12.5 | deg
JavaFoil+Calcfoil stall+Eppler ext transition |  |  |  | L/D Max: | 58.748 | at alpha= | 5.5 | deg
Re: | 250000 |  |  | Cd Min: | 0.01077 | at alpha= | 0.5 | deg
Mach: | 0.1 |  |  | Cl=0 at alpha= | -0.39167 | deg
|  |  |  | @ Cl=0.1, Cd= | 0.010824
|  |  |  | @ Cl=0.4, Cd= | 0.01148
|  |  |  | @ Cl=0.6, Cd= | 0.011851
alpha (deg) | Cl | Cd | Cm | Cl/Cd
-19.5 | -0.839 | 0.21363 | 0.005 | -3.929
-19 | -0.862 | 0.20132 | 0.005 | -4.282
-18.5 | -0.882 | 0.19143 | 0.005 | -4.606
-18 | -0.9 | 0.18117 | 0.005 | -4.966
-17.5 | -0.916 | 0.17017 | 0.005 | -5.385
-17 | -0.931 | 0.16142 | 0.005 | -5.77
-16.5 | -0.944 | 0.15142 | 0.005 | -6.235
-16 | -0.955 | 0.14291 | 0.005 | -6.68
-15.5 | -0.963 | 0.13476 | 0.005 | -7.145
-15 | -0.968 | 0.1265 | 0.005 | -7.655
-14.5 | -0.971 | 0.11897 | 0.005 | -8.16
-14 | -0.97 | 0.11167 | 0.005 | -8.69
-13.5 | -0.967 | 0.10497 | 0.005 | -9.21
-13 | -0.96 | 0.0982 | 0.005 | -9.775
-12.5 | -0.95 | 0.09193 | 0.005 | -10.334
-12 | -0.937 | 0.08597 | 0.005 | -10.896
-11.5 | -0.921 | 0.07996 | 0.005 | -11.512
-11 | -0.901 | 0.0739 | 0.005 | -12.192
-10.5 | -0.881 | 0.06723 | 0.005 | -13.108
-10 | -0.866 | 0.0581 | 0.005 | -14.901
-9.5 | -0.934 | 0.02636 | 0.007 | -35.431
-9 | -0.939 | 0.01966 | 0.007 | -47.758
-8.5 | -0.906 | 0.01824 | 0.007 | -49.645
-8 | -0.864 | 0.01723 | 0.007 | -50.166
-7.5 | -0.818 | 0.01641 | 0.006 | -49.837
-7 | -0.768 | 0.01586 | 0.006 | -48.444
-6.5 | -0.717 | 0.01526 | 0.006 | -46.964
-6 | -0.663 | 0.01381 | 0.005 | -48.013
-5.5 | -0.608 | 0.01385 | 0.005 | -43.859
-5 | -0.551 | 0.01396 | 0.005 | -39.465
-4.5 | -0.493 | 0.01354 | 0.004 | -36.429
-4 | -0.435 | 0.01369 | 0.004 | -31.756
-3.5 | -0.376 | 0.01372 | 0.004 | -27.374
-3 | -0.316 | 0.012 | 0.003 | -26.322
-2.5 | -0.256 | 0.0116 | 0.003 | -22.053
-2 | -0.196 | 0.01127 | 0.003 | -17.346
-1.5 | -0.135 | 0.0111 | 0.002 | -12.156
-1 | -0.074 | 0.01107 | 0.002 | -6.703
-0.5 | -0.013 | 0.01109 | 0.002 | -1.211
0 | 0.047 | 0.01118 | 0.001 | 4.243
0.5 | 0.108 | 0.01077 | 0.001 | 10.051
1 | 0.169 | 0.01088 | 0.001 | 15.527
1.5 | 0.23 | 0.01108 | 0 | 20.737
2 | 0.29 | 0.01137 | 0 | 25.532
2.5 | 0.351 | 0.01166 | 0 | 30.082
3 | 0.411 | 0.01144 | -0.001 | 35.934
3.5 | 0.471 | 0.01181 | -0.001 | 39.862
4 | 0.531 | 0.01174 | -0.001 | 45.197
4.5 | 0.59 | 0.01176 | -0.002 | 50.174
5 | 0.648 | 0.01229 | -0.002 | 52.738
5.5 | 0.706 | 0.01202 | -0.003 | 58.748
6 | 0.763 | 0.01363 | -0.003 | 55.937
6.5 | 0.818 | 0.01433 | -0.003 | 57.051
7 | 0.87 | 0.0154 | -0.004 | 56.501
7.5 | 0.919 | 0.01665 | -0.004 | 55.225
8 | 0.965 | 0.01798 | -0.004 | 53.686
8.5 | 1.008 | 0.01944 | -0.005 | 51.838
9 | 1.047 | 0.02113 | -0.005 | 49.525
9.5 | 1.081 | 0.02318 | -0.005 | 46.632
10 | 1.112 | 0.02562 | -0.006 | 43.401
10.5 | 1.139 | 0.02869 | -0.006 | 39.685
11 | 1.161 | 0.0324 | -0.006 | 35.839
11.5 | 1.179 | 0.03695 | -0.006 | 31.906
12 | 1.191 | 0.04244 | -0.007 | 28.059
12.5 | 1.197 | 0.04938 | -0.007 | 24.247
13 | 1.197 | 0.05823 | -0.007 | 20.557
13.5 | 1.19 | 0.0698 | -0.007 | 17.045
14 | 1.177 | 0.08388 | -0.007 | 14.031
14.5 | 1.16 | 0.09981 | -0.006 | 11.626
15 | 1.15 | 0.11236 | -0.006 | 10.239
15.5 | 1.143 | 0.12252 | -0.006 | 9.329
16 | 1.134 | 0.13156 | -0.006 | 8.618
16.5 | 1.123 | 0.14035 | -0.006 | 7.999
17 | 1.11 | 0.14927 | -0.006 | 7.434
17.5 | 1.094 | 0.15858 | -0.006 | 6.9

## 20. Re 250k Mach 0.10 (2)
BIGFOIL.COM POLAR EXPORT
Horten 13.00% thick 1.00% camber
Horten 13.00% thick 1.00% camber |  |  |  | Cl Max: | 1.1507 | at alpha= | 14.5 | deg
XFOIL ncrit=9 |  |  |  | L/D Max: | 62.3027 | at alpha= | 6.5 | deg
Re: | 250000 |  |  | Cd Min: | 0.22064 | at alpha= | 19.5 | deg
Mach: | 0.1 |  |  | Cl=0 at alpha= | -0.4048 | deg
|  |  |  | @ Cl=0.1, Cd= | 0.010128
|  |  |  | @ Cl=0.4, Cd= | 0.011574
|  |  |  | @ Cl=0.6, Cd= | 0.012007
alpha (deg) | Cl | Cd | Cm | Cl/Cd
-17 | -0.6348 | 0.18896 | 0.0206 | -3.3594
-16.5 | -0.6129 | 0.18354 | 0.0195 | -3.3393
-16 | -0.6114 | 0.17561 | 0.0136 | -3.4816
-15.5 | -0.6052 | 0.16675 | 0.0098 | -3.6294
-15 | -0.5814 | 0.16178 | 0.0094 | -3.5938
-14 | -0.8448 | 0.07549 | -0.0393 | -11.1909
-13.5 | -0.9164 | 0.05913 | -0.0497 | -15.4981
-13 | -0.9657 | 0.04966 | -0.0512 | -19.4462
-12.5 | -1.0007 | 0.04332 | -0.0473 | -23.1002
-12 | -1.0274 | 0.0392 | -0.0393 | -26.2092
-11.5 | -1.0193 | 0.03523 | -0.0344 | -28.9327
-11 | -0.9982 | 0.03282 | -0.0303 | -30.4144
-10.5 | -0.9775 | 0.02997 | -0.0255 | -32.6159
-10 | -0.9472 | 0.02726 | -0.0222 | -34.7469
-9.5 | -0.9139 | 0.02544 | -0.0186 | -35.9237
-9 | -0.8791 | 0.0232 | -0.0153 | -37.8922
-8.5 | -0.8431 | 0.02184 | -0.0118 | -38.6035
-8 | -0.8077 | 0.02011 | -0.0083 | -40.1641
-7.5 | -0.772 | 0.01911 | -0.0045 | -40.3977
-7 | -0.7404 | 0.01776 | -0.0002 | -41.6892
-6.5 | -0.7113 | 0.01667 | 0.0046 | -42.6695
-6 | -0.6851 | 0.01581 | 0.0098 | -43.3333
-5.5 | -0.6152 | 0.01486 | 0.0063 | -41.3997
-5 | -0.535 | 0.01367 | 0.0008 | -39.1368
-4.5 | -0.4558 | 0.01252 | -0.0043 | -36.4058
-4 | -0.38 | 0.01129 | -0.0086 | -33.6581
-3.5 | -0.3179 | 0.01017 | -0.0098 | -31.2586
-3 | -0.2661 | 0.0094 | -0.0082 | -28.3085
-2.5 | -0.2181 | 0.00903 | -0.0054 | -24.1528
-2 | -0.1692 | 0.00893 | -0.0026 | -18.9474
-1.5 | -0.1186 | 0.00899 | -0.0002 | -13.1924
-1 | -0.0663 | 0.00917 | 0.0018 | -7.2301
-0.5 | -0.0115 | 0.00943 | 0.0034 | -1.2195
0 | 0.0489 | 0.00979 | 0.0037 | 4.9949
0.5 | 0.1169 | 0.01024 | 0.0025 | 11.416
1 | 0.1939 | 0.0107 | -0.0009 | 18.1215
1.5 | 0.2733 | 0.01109 | -0.0051 | 24.6438
2 | 0.3475 | 0.01141 | -0.0084 | 30.4557
2.5 | 0.4277 | 0.01166 | -0.0132 | 36.681
3 | 0.5044 | 0.01184 | -0.0175 | 42.6014
3.5 | 0.5798 | 0.01198 | -0.0217 | 48.3973
4 | 0.6557 | 0.01208 | -0.0261 | 54.2798
4.5 | 0.7114 | 0.01223 | -0.0265 | 58.1684
5 | 0.75 | 0.0125 | -0.0235 | 60
5.5 | 0.7879 | 0.01285 | -0.0203 | 61.3152
6 | 0.8248 | 0.01328 | -0.0169 | 62.1084
6.5 | 0.8604 | 0.01381 | -0.0133 | 62.3027
7 | 0.8946 | 0.01446 | -0.0094 | 61.8672
7.5 | 0.927 | 0.01524 | -0.0053 | 60.8268
8 | 0.9574 | 0.01617 | -0.0009 | 59.2084
8.5 | 0.9864 | 0.01723 | 0.0037 | 57.249
9 | 1.0135 | 0.01842 | 0.0085 | 55.0217
9.5 | 1.0358 | 0.01985 | 0.0138 | 52.1814
10 | 1.0533 | 0.02147 | 0.0196 | 49.0592
10.5 | 1.0674 | 0.02292 | 0.0259 | 46.5707
11 | 1.0792 | 0.0247 | 0.0318 | 43.6923
11.5 | 1.0889 | 0.02708 | 0.0366 | 40.2105
12 | 1.1008 | 0.02961 | 0.0401 | 37.1766
12.5 | 1.1124 | 0.03268 | 0.0428 | 34.0392
13 | 1.1232 | 0.03597 | 0.0446 | 31.226
13.5 | 1.1326 | 0.03984 | 0.0462 | 28.4287
14 | 1.1406 | 0.04392 | 0.0468 | 25.9699
14.5 | 1.1507 | 0.04814 | 0.0477 | 23.9032
15 | 1.1466 | 0.05391 | 0.0467 | 21.2688
15.5 | 1.1438 | 0.05988 | 0.0454 | 19.1015
16 | 1.148 | 0.06516 | 0.0445 | 17.6182
16.5 | 1.1349 | 0.07313 | 0.0421 | 15.5189
17 | 1.1067 | 0.08393 | 0.0367 | 13.186
17.5 | 1.0679 | 0.09749 | 0.0291 | 10.9539
18 | 1.0081 | 0.11637 | 0.0177 | 8.6629
18.5 | 0.7288 | 0.2063 | -0.0301 | 3.5327
19 | 0.7517 | 0.21099 | -0.0312 | 3.5627
19.5 | 0.7534 | 0.22064 | -0.0376 | 3.4146

## 21. Re 250k Mach 0.25 (1)
BIGFOIL.COM POLAR EXPORT
Horten 13.00% thick 1.00% camber
Horten 13.00% thick 1.00% camber |  |  |  | Cl Max: | 1.154 | at alpha= | 11.5 | deg
JavaFoil+Calcfoil stall+Eppler ext transition |  |  |  | L/D Max: | 55.818 | at alpha= | 6 | deg
Re: | 250000 |  |  | Cd Min: | 0.01096 | at alpha= | 0.5 | deg
Mach: | 0.25 |  |  | Cl=0 at alpha= | -0.38889 | deg
|  |  |  | @ Cl=0.1, Cd= | 0.011038
|  |  |  | @ Cl=0.4, Cd= | 0.011583
|  |  |  | @ Cl=0.6, Cd= | 0.012125
alpha (deg) | Cl | Cd | Cm | Cl/Cd
-13.5 | -0.882 | 0.11501 | 0.004 | -7.667
-13 | -0.893 | 0.10659 | 0.004 | -8.379
-12.5 | -0.899 | 0.09918 | 0.004 | -9.06
-12 | -0.899 | 0.09211 | 0.004 | -9.759
-11.5 | -0.893 | 0.0856 | 0.004 | -10.431
-11 | -0.881 | 0.07935 | 0.004 | -11.105
-10.5 | -0.866 | 0.07327 | 0.004 | -11.819
-10 | -0.848 | 0.06712 | 0.005 | -12.628
-9.5 | -0.83 | 0.05976 | 0.005 | -13.881
-9 | -0.866 | 0.0344 | 0.006 | -25.185
-8.5 | -0.908 | 0.01983 | 0.007 | -45.772
-8 | -0.874 | 0.0182 | 0.007 | -48.035
-7.5 | -0.831 | 0.01716 | 0.006 | -48.448
-7 | -0.783 | 0.01649 | 0.006 | -47.518
-6.5 | -0.732 | 0.01579 | 0.006 | -46.366
-6 | -0.678 | 0.01542 | 0.005 | -43.989
-5.5 | -0.622 | 0.01374 | 0.005 | -45.301
-5 | -0.565 | 0.01383 | 0.005 | -40.842
-4.5 | -0.506 | 0.01392 | 0.005 | -36.349
-4 | -0.446 | 0.01409 | 0.004 | -31.674
-3.5 | -0.386 | 0.01354 | 0.004 | -28.478
-3 | -0.324 | 0.01303 | 0.004 | -24.898
-2.5 | -0.263 | 0.01147 | 0.003 | -22.91
-2 | -0.201 | 0.01151 | 0.003 | -17.452
-1.5 | -0.139 | 0.01136 | 0.002 | -12.199
-1 | -0.076 | 0.01131 | 0.002 | -6.744
-0.5 | -0.014 | 0.01133 | 0.002 | -1.217
0 | 0.049 | 0.0114 | 0.001 | 4.273
0.5 | 0.111 | 0.01096 | 0.001 | 10.144
1 | 0.174 | 0.01113 | 0.001 | 15.594
1.5 | 0.236 | 0.01137 | 0 | 20.751
2 | 0.298 | 0.0116 | 0 | 25.702
2.5 | 0.36 | 0.01137 | 0 | 31.667
3 | 0.422 | 0.0117 | -0.001 | 36.072
3.5 | 0.484 | 0.01164 | -0.001 | 41.558
4 | 0.545 | 0.01207 | -0.002 | 45.137
4.5 | 0.605 | 0.01213 | -0.002 | 49.914
5 | 0.665 | 0.01224 | -0.002 | 54.363
5.5 | 0.724 | 0.01337 | -0.003 | 54.136
6 | 0.781 | 0.01399 | -0.003 | 55.818
6.5 | 0.836 | 0.01499 | -0.003 | 55.789
7 | 0.888 | 0.01625 | -0.004 | 54.639
7.5 | 0.936 | 0.01767 | -0.004 | 52.966
8 | 0.98 | 0.01924 | -0.004 | 50.936
8.5 | 1.02 | 0.02104 | -0.005 | 48.468
9 | 1.055 | 0.02324 | -0.005 | 45.416
9.5 | 1.086 | 0.02581 | -0.005 | 42.072
10 | 1.112 | 0.02909 | -0.006 | 38.215
10.5 | 1.132 | 0.03314 | -0.006 | 34.171
11 | 1.147 | 0.03817 | -0.006 | 30.058
11.5 | 1.154 | 0.04461 | -0.006 | 25.873
12 | 1.151 | 0.05331 | -0.006 | 21.594
12.5 | 1.137 | 0.0655 | -0.006 | 17.362
13 | 1.11 | 0.0832 | -0.006 | 13.337
13.5 | 1.087 | 0.09877 | -0.006 | 11.007
14 | 1.07 | 0.11053 | -0.005 | 9.68
14.5 | 1.055 | 0.11996 | -0.005 | 8.794
15 | 1.036 | 0.12916 | -0.005 | 8.022
15.5 | 1.011 | 0.13886 | -0.005 | 7.282
16 | 0.979 | 0.14945 | -0.005 | 6.549
16.5 | 0.941 | 0.16002 | -0.005 | 5.879

## 22. Re 250k Mach 0.25 (2)
BIGFOIL.COM POLAR EXPORT
Horten 13.00% thick 1.00% camber
Horten 13.00% thick 1.00% camber |  |  |  | Cl Max: | 1.0938 | at alpha= | 13 | deg
XFOIL ncrit=9 |  |  |  | L/D Max: | 61.4482 | at alpha= | 6 | deg
Re: | 250000 |  |  | Cd Min: | 0.20125 | at alpha= | 18 | deg
Mach: | 0.25 |  |  | Cl=0 at alpha= | -0.38729 | deg
|  |  |  | @ Cl=0.1, Cd= | 0.010247
|  |  |  | @ Cl=0.4, Cd= | 0.01174
|  |  |  | @ Cl=0.6, Cd= | 0.012312
alpha (deg) | Cl | Cd | Cm | Cl/Cd
-15 | -0.5778 | 0.16577 | 0.011 | -3.4856
-14.5 | -0.5983 | 0.15469 | 0.0007 | -3.8677
-14 | -0.5764 | 0.14746 | 0.001 | -3.9089
-13.5 | -0.5546 | 0.14216 | 0.0007 | -3.9012
-13 | -0.5893 | 0.12207 | -0.0095 | -4.8276
-12.5 | -0.8489 | 0.05933 | -0.0502 | -14.3081
-12 | -0.8799 | 0.05088 | -0.053 | -17.2936
-11.5 | -0.9085 | 0.04432 | -0.0514 | -20.4986
-11 | -0.9269 | 0.03963 | -0.0463 | -23.3888
-10.5 | -0.9433 | 0.0355 | -0.0383 | -26.5718
-10 | -0.944 | 0.03181 | -0.0309 | -29.6762
-9.5 | -0.9175 | 0.02872 | -0.0267 | -31.9464
-9 | -0.8902 | 0.02622 | -0.0218 | -33.9512
-8.5 | -0.8574 | 0.02378 | -0.0176 | -36.0555
-8 | -0.8226 | 0.02214 | -0.0132 | -37.1545
-7.5 | -0.788 | 0.0203 | -0.009 | -38.8177
-7 | -0.7553 | 0.01882 | -0.0042 | -40.1328
-6.5 | -0.7245 | 0.01787 | 0.001 | -40.5428
-6 | -0.7001 | 0.01678 | 0.0069 | -41.7223
-5.5 | -0.6226 | 0.01542 | 0.0025 | -40.3761
-5 | -0.5384 | 0.01417 | -0.003 | -37.9958
-4.5 | -0.4549 | 0.01294 | -0.0083 | -35.1546
-4 | -0.3792 | 0.01169 | -0.0119 | -32.438
-3.5 | -0.3163 | 0.01052 | -0.0127 | -30.0665
-3 | -0.2684 | 0.00971 | -0.01 | -27.6416
-2.5 | -0.2222 | 0.00927 | -0.0064 | -23.9698
-2 | -0.1735 | 0.00912 | -0.0032 | -19.0241
-1.5 | -0.1222 | 0.00915 | -0.0005 | -13.3552
-1 | -0.0695 | 0.0093 | 0.0019 | -7.4731
-0.5 | -0.0133 | 0.00955 | 0.0036 | -1.3927
0 | 0.0457 | 0.00989 | 0.0047 | 4.6208
0.5 | 0.1141 | 0.01034 | 0.0038 | 11.0348
1 | 0.1904 | 0.01083 | 0.0012 | 17.5808
1.5 | 0.2702 | 0.01124 | -0.0026 | 24.0391
2 | 0.3553 | 0.01159 | -0.0076 | 30.6557
2.5 | 0.4357 | 0.01186 | -0.0119 | 36.7369
3 | 0.5127 | 0.01209 | -0.0157 | 42.4069
3.5 | 0.59 | 0.01229 | -0.0197 | 48.0065
4 | 0.6687 | 0.01246 | -0.024 | 53.6677
4.5 | 0.734 | 0.01263 | -0.0259 | 58.1156
5 | 0.7733 | 0.01293 | -0.0225 | 59.8067
5.5 | 0.8116 | 0.01332 | -0.0189 | 60.9309
6 | 0.8486 | 0.01381 | -0.015 | 61.4482
6.5 | 0.8836 | 0.01444 | -0.0107 | 61.1911
7 | 0.9164 | 0.0152 | -0.006 | 60.2895
7.5 | 0.9466 | 0.01613 | -0.001 | 58.6857
8 | 0.9742 | 0.01723 | 0.0044 | 56.5409
8.5 | 0.9978 | 0.01856 | 0.0103 | 53.7608
9 | 1.0202 | 0.01995 | 0.0163 | 51.1378
9.5 | 1.0359 | 0.02156 | 0.023 | 48.0473
10 | 1.043 | 0.02328 | 0.0307 | 44.8024
10.5 | 1.0513 | 0.0255 | 0.0368 | 41.2275
11 | 1.0589 | 0.02832 | 0.0414 | 37.3905
11.5 | 1.0714 | 0.03123 | 0.0446 | 34.3068
12 | 1.0794 | 0.03496 | 0.0471 | 30.8753
12.5 | 1.0883 | 0.03892 | 0.0486 | 27.9625
13 | 1.0938 | 0.04351 | 0.0497 | 25.139
13.5 | 1.0933 | 0.04901 | 0.0495 | 22.3077
14 | 1.0937 | 0.05459 | 0.0489 | 20.0348
14.5 | 1.0866 | 0.06138 | 0.0477 | 17.7028
15 | 1.0635 | 0.07078 | 0.0436 | 15.0254
15.5 | 1.0357 | 0.0817 | 0.0382 | 12.6769
16 | 1.0031 | 0.09428 | 0.0312 | 10.6396
16.5 | 0.923 | 0.11708 | 0.017 | 7.8835
17 | 0.7506 | 0.16917 | -0.0115 | 4.437
18 | 0.7428 | 0.20125 | -0.0234 | 3.6909

## 23. Re 250k Mach 0.50 (1)
BIGFOIL.COM POLAR EXPORT
Horten 13.00% thick 1.00% camber
Horten 13.00% thick 1.00% camber |  |  |  | Cl Max: | 1.117 | at alpha= | 20 | deg
JavaFoil+Calcfoil stall+Eppler ext transition |  |  |  | L/D Max: | 50.973 | at alpha= | 5.5 | deg
Re: | 250000 |  |  | Cd Min: | 0.01097 | at alpha= | 0 | deg
Mach: | 0.5 |  |  | Cl=0 at alpha= | -0.3913 | deg
|  |  |  | @ Cl=0.1, Cd= | 0.011042
|  |  |  | @ Cl=0.4, Cd= | 0.011302
|  |  |  | @ Cl=0.6, Cd= | 0.01275
alpha (deg) | Cl | Cd | Cm | Cl/Cd
-20 | -1.065 | 0.29206 | 0.009 | -3.647
-19.5 | -1.039 | 0.28657 | 0.008 | -3.626
-19 | -1.011 | 0.27652 | 0.008 | -3.658
-18.5 | -0.985 | 0.27163 | 0.008 | -3.628
-18 | -0.958 | 0.25728 | 0.008 | -3.722
-17.5 | -0.931 | 0.2562 | 0.007 | -3.635
-17 | -0.905 | 0.24151 | 0.007 | -3.747
-16.5 | -0.877 | 0.24242 | 0.007 | -3.619
-16 | -0.851 | 0.23211 | 0.007 | -3.666
-15.5 | -0.823 | 0.2236 | 0.007 | -3.682
-15 | -0.797 | 0.21882 | 0.006 | -3.641
-14.5 | -0.769 | 0.21314 | 0.006 | -3.608
-14 | -0.743 | 0.20509 | 0.006 | -3.62
-13.5 | -0.715 | 0.19486 | 0.006 | -3.669
-13 | -0.688 | 0.19135 | 0.005 | -3.596
-12.5 | -0.661 | 0.18532 | 0.005 | -3.565
-12 | -0.634 | 0.18199 | 0.005 | -3.483
-11.5 | -0.606 | 0.17042 | 0.005 | -3.558
-11 | -0.579 | 0.1558 | 0.004 | -3.715
-10.5 | -0.552 | 0.15243 | 0.004 | -3.621
-10 | -0.525 | 0.14049 | 0.004 | -3.734
-9.5 | -0.497 | 0.13034 | 0.004 | -3.814
-9 | -0.47 | 0.12012 | 0.003 | -3.911
-8.5 | -0.635 | 0.0748 | 0.003 | -8.492
-8 | -0.696 | 0.06361 | 0.004 | -10.936
-7.5 | -0.697 | 0.05634 | 0.004 | -12.375
-7 | -0.701 | 0.04342 | 0.005 | -16.143
-6.5 | -0.777 | 0.01918 | 0.006 | -40.507
-6 | -0.734 | 0.01781 | 0.006 | -41.183
-5.5 | -0.68 | 0.01718 | 0.006 | -39.596
-5 | -0.622 | 0.01638 | 0.005 | -37.95
-4.5 | -0.559 | 0.01575 | 0.005 | -35.514
-4 | -0.495 | 0.01517 | 0.005 | -32.618
-3.5 | -0.429 | 0.01405 | 0.004 | -30.5
-3 | -0.361 | 0.01354 | 0.004 | -26.681
-2.5 | -0.293 | 0.01306 | 0.004 | -22.436
-2 | -0.224 | 0.01155 | 0.003 | -19.404
-1.5 | -0.155 | 0.01154 | 0.003 | -13.413
-1 | -0.085 | 0.01143 | 0.002 | -7.45
-0.5 | -0.015 | 0.0114 | 0.002 | -1.351
0 | 0.054 | 0.01097 | 0.002 | 4.959
0.5 | 0.124 | 0.01108 | 0.001 | 11.202
1 | 0.194 | 0.01127 | 0.001 | 17.2
1.5 | 0.263 | 0.01108 | 0 | 23.771
2 | 0.333 | 0.01138 | 0 | 29.214
2.5 | 0.402 | 0.0113 | 0 | 35.538
3 | 0.47 | 0.01131 | -0.001 | 41.562
3.5 | 0.538 | 0.01138 | -0.001 | 47.296
4 | 0.605 | 0.01286 | -0.002 | 47.052
4.5 | 0.671 | 0.01358 | -0.002 | 49.409
5 | 0.735 | 0.01446 | -0.003 | 50.817
5.5 | 0.796 | 0.01561 | -0.003 | 50.973
6 | 0.852 | 0.01717 | -0.003 | 49.605
6.5 | 0.901 | 0.01928 | -0.004 | 46.745
7 | 0.943 | 0.02195 | -0.004 | 42.985
7.5 | 0.979 | 0.0251 | -0.004 | 39.007
8 | 1.004 | 0.02897 | -0.005 | 34.673
8.5 | 1.016 | 0.03438 | -0.005 | 29.548
9 | 1.003 | 0.04289 | -0.005 | 23.378
9.5 | 0.9 | 0.07108 | -0.004 | 12.655
10 | 0.721 | 0.09047 | -0.003 | 7.97
10.5 | 0.595 | 0.13886 | -0.003 | 4.283
11 | 0.622 | 0.14938 | -0.003 | 4.165
11.5 | 0.65 | 0.15647 | -0.004 | 4.152
12 | 0.677 | 0.16703 | -0.004 | 4.054
12.5 | 0.705 | 0.17856 | -0.004 | 3.947
13 | 0.733 | 0.19608 | -0.005 | 3.736
13.5 | 0.759 | 0.1959 | -0.005 | 3.876
14 | 0.787 | 0.20133 | -0.005 | 3.91
14.5 | 0.815 | 0.21832 | -0.006 | 3.733
15 | 0.842 | 0.21841 | -0.006 | 3.854
15.5 | 0.87 | 0.2344 | -0.006 | 3.71
16 | 0.898 | 0.23399 | -0.007 | 3.837
16.5 | 0.924 | 0.24108 | -0.007 | 3.834
17 | 0.952 | 0.25232 | -0.007 | 3.775
17.5 | 0.979 | 0.2573 | -0.008 | 3.805
18 | 1.007 | 0.26808 | -0.008 | 3.757
18.5 | 1.034 | 0.269 | -0.008 | 3.842
19 | 1.062 | 0.2836 | -0.009 | 3.744
19.5 | 1.088 | 0.28406 | -0.009 | 3.831
20 | 1.117 | 0.29806 | -0.009 | 3.746

## 24. Re 250k Mach 0.50 (2)
BIGFOIL.COM POLAR EXPORT
Horten 13.00% thick 1.00% camber
Horten 13.00% thick 1.00% camber |  |  |  | Cl Max: | 0.9702 | at alpha= | 9.5 | deg
XFOIL ncrit=9 |  |  |  | L/D Max: | 57.3483 | at alpha= | 5 | deg
Re: | 250000 |  |  | Cd Min: | 0.15524 | at alpha= | 14.5 | deg
Mach: | 0.5 |  |  | Cl=0 at alpha= | -0.3725 | deg
|  |  |  | @ Cl=0.1, Cd= | 0.010816
|  |  |  | @ Cl=0.4, Cd= | 0.012572
|  |  |  | @ Cl=0.6, Cd= | 0.013487
alpha (deg) | Cl | Cd | Cm | Cl/Cd
-12.5 | -0.5442 | 0.13222 | -0.0082 | -4.1159
-12 | -0.5378 | 0.12277 | -0.0118 | -4.3805
-11.5 | -0.5392 | 0.11226 | -0.0164 | -4.8031
-11 | -0.5499 | 0.10049 | -0.0219 | -5.4722
-10.5 | -0.5667 | 0.08858 | -0.0278 | -6.3976
-10 | -0.5743 | 0.07921 | -0.0321 | -7.2503
-9.5 | -0.641 | 0.0589 | -0.0472 | -10.8829
-9 | -0.6867 | 0.04704 | -0.0549 | -14.5982
-8.5 | -0.7255 | 0.03929 | -0.0546 | -18.4653
-8 | -0.7584 | 0.0339 | -0.0477 | -22.3717
-7.5 | -0.7828 | 0.02964 | -0.0369 | -26.4103
-7 | -0.782 | 0.02628 | -0.0274 | -29.7565
-6.5 | -0.7706 | 0.02371 | -0.0181 | -32.5011
-6 | -0.7413 | 0.02135 | -0.0116 | -34.7213
-5.5 | -0.6437 | 0.01857 | -0.0165 | -34.6634
-5 | -0.5485 | 0.01633 | -0.0208 | -33.5885
-4.5 | -0.4574 | 0.01457 | -0.0245 | -31.3933
-4 | -0.3798 | 0.01318 | -0.0255 | -28.8164
-3.5 | -0.324 | 0.01219 | -0.0224 | -26.5792
-3 | -0.2768 | 0.01135 | -0.0177 | -24.3877
-2.5 | -0.2336 | 0.0106 | -0.0123 | -22.0377
-2 | -0.1874 | 0.01012 | -0.007 | -18.5178
-1.5 | -0.1347 | 0.00996 | -0.0027 | -13.5241
-1 | -0.0773 | 0.01001 | 0.0008 | -7.7223
-0.5 | -0.0166 | 0.01019 | 0.0036 | -1.629
0 | 0.0485 | 0.01051 | 0.0055 | 4.6147
0.5 | 0.1176 | 0.01092 | 0.0066 | 10.7692
1 | 0.1877 | 0.01139 | 0.0074 | 16.4794
1.5 | 0.2749 | 0.01192 | 0.0046 | 23.0621
2 | 0.3647 | 0.01241 | 0.0011 | 29.3876
2.5 | 0.4652 | 0.01287 | -0.0047 | 36.1461
3 | 0.5538 | 0.01327 | -0.0083 | 41.7332
3.5 | 0.6413 | 0.01368 | -0.0117 | 46.8787
4 | 0.73 | 0.0141 | -0.0153 | 51.773
4.5 | 0.8204 | 0.01457 | -0.0191 | 56.3075
5 | 0.8694 | 0.01516 | -0.0154 | 57.3483
5.5 | 0.9035 | 0.01589 | -0.0089 | 56.8597
6 | 0.9317 | 0.01682 | -0.0014 | 55.3924
6.5 | 0.9531 | 0.01794 | 0.0072 | 53.1271
7 | 0.9665 | 0.01931 | 0.0168 | 50.0518
7.5 | 0.9695 | 0.02089 | 0.0276 | 46.4098
8 | 0.9657 | 0.02287 | 0.0381 | 42.2256
8.5 | 0.9672 | 0.02569 | 0.0456 | 37.6489
9 | 0.97 | 0.0294 | 0.0505 | 32.9932
9.5 | 0.9702 | 0.03413 | 0.0536 | 28.4266
10 | 0.9657 | 0.03976 | 0.0549 | 24.2882
10.5 | 0.9535 | 0.04681 | 0.0543 | 20.3696
11 | 0.9404 | 0.05421 | 0.0528 | 17.3474
11.5 | 0.9057 | 0.06487 | 0.0478 | 13.9618
12 | 0.8615 | 0.07782 | 0.0404 | 11.0704
12.5 | 0.8012 | 0.09447 | 0.03 | 8.481
13 | 0.7372 | 0.11391 | 0.0183 | 6.4718
13.5 | 0.7263 | 0.12485 | 0.0132 | 5.8174
14 | 0.6863 | 0.14422 | 0.0026 | 4.7587
14.5 | 0.6862 | 0.15524 | -0.0029 | 4.4203

## 25. Re 500k Mach 0.00 (1)
BIGFOIL.COM POLAR EXPORT
Horten 13.00% thick 1.00% camber
Horten 13.00% thick 1.00% camber |  |  |  | Cl Max: | 1.248 | at alpha= | 13.5 | deg
JavaFoil+Calcfoil stall+Eppler ext transition |  |  |  | L/D Max: | 73.793 | at alpha= | 6.5 | deg
Re: | 500000 |  |  | Cd Min: | 0.00915 | at alpha= | -1 | deg
Mach: | 0 |  |  | Cl=0 at alpha= | -0.39167 | deg
|  |  |  | @ Cl=0.1, Cd= | 0.0092608
|  |  |  | @ Cl=0.4, Cd= | 0.0098365
|  |  |  | @ Cl=0.6, Cd= | 0.010391
alpha (deg) | Cl | Cd | Cm | Cl/Cd
-15.5 | -0.99 | 0.11977 | 0.006 | -8.262
-15 | -0.993 | 0.11212 | 0.006 | -8.86
-14.5 | -0.994 | 0.1051 | 0.006 | -9.46
-14 | -0.993 | 0.09813 | 0.006 | -10.119
-13.5 | -0.989 | 0.09094 | 0.006 | -10.879
-13 | -0.984 | 0.08358 | 0.006 | -11.772
-12.5 | -0.978 | 0.07545 | 0.006 | -12.961
-12 | -0.975 | 0.06514 | 0.006 | -14.965
-11.5 | -0.99 | 0.0479 | 0.007 | -20.659
-11 | -1.035 | 0.02687 | 0.008 | -38.503
-10.5 | -1.037 | 0.02069 | 0.008 | -50.13
-10 | -1.018 | 0.01837 | 0.008 | -55.409
-9.5 | -0.988 | 0.01698 | 0.007 | -58.167
-9 | -0.951 | 0.01597 | 0.007 | -59.572
-8.5 | -0.91 | 0.01524 | 0.007 | -59.748
-8 | -0.866 | 0.01453 | 0.007 | -59.57
-7.5 | -0.817 | 0.01389 | 0.006 | -58.854
-7 | -0.767 | 0.01237 | 0.006 | -62.012
-6.5 | -0.715 | 0.01237 | 0.006 | -57.782
-6 | -0.661 | 0.01244 | 0.005 | -53.117
-5.5 | -0.605 | 0.01264 | 0.005 | -47.885
-5 | -0.549 | 0.01221 | 0.005 | -44.935
-4.5 | -0.491 | 0.01273 | 0.004 | -38.579
-4 | -0.433 | 0.01232 | 0.004 | -35.133
-3.5 | -0.374 | 0.01236 | 0.004 | -30.244
-3 | -0.315 | 0.01014 | 0.003 | -31.001
-2.5 | -0.255 | 0.00975 | 0.003 | -26.132
-2 | -0.195 | 0.00989 | 0.003 | -19.681
-1.5 | -0.134 | 0.00922 | 0.002 | -14.563
-1 | -0.074 | 0.00915 | 0.002 | -8.075
-0.5 | -0.013 | 0.00917 | 0.002 | -1.457
0 | 0.047 | 0.0092 | 0.001 | 5.128
0.5 | 0.108 | 0.00927 | 0.001 | 11.619
1 | 0.168 | 0.00941 | 0.001 | 17.866
1.5 | 0.229 | 0.00959 | 0 | 23.828
2 | 0.289 | 0.00976 | 0 | 29.601
2.5 | 0.349 | 0.0101 | 0 | 34.553
3 | 0.409 | 0.00979 | -0.001 | 41.766
3.5 | 0.469 | 0.01011 | -0.001 | 46.357
4 | 0.528 | 0.01051 | -0.001 | 50.273
4.5 | 0.587 | 0.01038 | -0.002 | 56.566
5 | 0.646 | 0.01043 | -0.002 | 61.952
5.5 | 0.704 | 0.01098 | -0.003 | 64.123
6 | 0.761 | 0.01116 | -0.003 | 68.135
6.5 | 0.816 | 0.01106 | -0.003 | 73.793
7 | 0.87 | 0.01285 | -0.004 | 67.712
7.5 | 0.922 | 0.01391 | -0.004 | 66.241
8 | 0.97 | 0.01485 | -0.004 | 65.321
8.5 | 1.016 | 0.01594 | -0.005 | 63.694
9 | 1.058 | 0.01714 | -0.005 | 61.707
9.5 | 1.095 | 0.01853 | -0.005 | 59.112
10 | 1.129 | 0.02021 | -0.006 | 55.879
10.5 | 1.159 | 0.0223 | -0.006 | 51.96
11 | 1.185 | 0.02483 | -0.006 | 47.703
11.5 | 1.206 | 0.02787 | -0.007 | 43.269
12 | 1.223 | 0.03151 | -0.007 | 38.8
12.5 | 1.235 | 0.03572 | -0.007 | 34.585
13 | 1.244 | 0.04068 | -0.007 | 30.579
13.5 | 1.248 | 0.04659 | -0.007 | 26.787
14 | 1.248 | 0.05344 | -0.008 | 23.358
14.5 | 1.244 | 0.06154 | -0.008 | 20.212
15 | 1.236 | 0.0708 | -0.008 | 17.454
15.5 | 1.223 | 0.08132 | -0.008 | 15.045
16 | 1.206 | 0.0933 | -0.008 | 12.926
16.5 | 1.187 | 0.10572 | -0.008 | 11.23
17 | 1.167 | 0.11818 | -0.008 | 9.878
17.5 | 1.148 | 0.12996 | -0.008 | 8.832
18 | 1.128 | 0.14109 | -0.007 | 7.995
18.5 | 1.108 | 0.15177 | -0.007 | 7.299

## 26. Re 500k Mach 0.00 (2)
BIGFOIL.COM POLAR EXPORT
Horten 13.00% thick 1.00% camber
Horten 13.00% thick 1.00% camber |  |  |  | Cl Max: | 1.2214 | at alpha= | 15 | deg
XFOIL ncrit=9 |  |  |  | L/D Max: | 77.9167 | at alpha= | 6.5 | deg
Re: | 500000 |  |  | Cd Min: | 0.22105 | at alpha= | -19.5 | deg
Mach: | 0 |  |  | Cl=0 at alpha= | -0.27649 | deg
|  |  |  | @ Cl=0.1, Cd= | 0.0071529
|  |  |  | @ Cl=0.4, Cd= | 0.0085163
|  |  |  | @ Cl=0.6, Cd= | 0.0094857
alpha (deg) | Cl | Cd | Cm | Cl/Cd
-19.5 | -0.6946 | 0.22105 | 0.04 | -3.1423
-19 | -0.6905 | 0.21043 | 0.0334 | -3.2814
-18.5 | -0.6704 | 0.20596 | 0.0317 | -3.255
-18 | -0.6544 | 0.20035 | 0.0288 | -3.2663
-17.5 | -0.9548 | 0.1068 | -0.0174 | -8.9401
-17 | -1.0492 | 0.08076 | -0.0337 | -12.9916
-16.5 | -1.0827 | 0.06787 | -0.0416 | -15.9526
-16 | -1.108 | 0.05745 | -0.0472 | -19.2863
-15.5 | -1.1232 | 0.04947 | -0.0506 | -22.7047
-15 | -1.1317 | 0.0432 | -0.052 | -26.1968
-14.5 | -1.1344 | 0.03828 | -0.0516 | -29.6343
-14 | -1.1316 | 0.03454 | -0.0497 | -32.762
-13.5 | -1.1269 | 0.03089 | -0.0466 | -36.4811
-13 | -1.1122 | 0.02866 | -0.0432 | -38.8067
-12.5 | -1.0958 | 0.02662 | -0.0391 | -41.1645
-12 | -1.0765 | 0.02497 | -0.0344 | -43.1117
-11.5 | -1.0614 | 0.02288 | -0.0288 | -46.3899
-11 | -1.0359 | 0.02165 | -0.0242 | -47.8476
-10.5 | -1.0037 | 0.02061 | -0.0204 | -48.6997
-10 | -0.9764 | 0.01903 | -0.016 | -51.3085
-9.5 | -0.942 | 0.01805 | -0.0123 | -52.1884
-9 | -0.9104 | 0.01686 | -0.0081 | -53.9976
-8.5 | -0.8747 | 0.01607 | -0.0045 | -54.4306
-8 | -0.8436 | 0.01507 | 0 | -55.9788
-7.5 | -0.8093 | 0.0145 | 0.0041 | -55.8138
-7 | -0.7641 | 0.01364 | 0.0056 | -56.0191
-6.5 | -0.6892 | 0.01282 | 0.0013 | -53.7598
-6 | -0.6158 | 0.01189 | -0.0028 | -51.7914
-5.5 | -0.5409 | 0.0111 | -0.0069 | -48.7297
-5 | -0.4711 | 0.01032 | -0.0099 | -45.6492
-4.5 | -0.4036 | 0.00959 | -0.0124 | -42.0855
-3.5 | -0.3033 | 0.00848 | -0.0096 | -35.7665
-3 | -0.2587 | 0.00796 | -0.0072 | -32.5
-2.5 | -0.2149 | 0.00749 | -0.0045 | -28.6916
-2 | -0.1699 | 0.00717 | -0.0018 | -23.696
-1.5 | -0.1228 | 0.00698 | 0.0005 | -17.5931
-1 | -0.0737 | 0.00691 | 0.0025 | -10.6657
-0.5 | -0.0232 | 0.00692 | 0.0042 | -3.3526
0 | 0.0287 | 0.00698 | 0.0056 | 4.1117
0.5 | 0.0813 | 0.0071 | 0.0069 | 11.4507
1 | 0.1343 | 0.00725 | 0.0082 | 18.5241
1.5 | 0.191 | 0.00748 | 0.0086 | 25.5348
2 | 0.2501 | 0.00776 | 0.0085 | 32.2294
2.5 | 0.3152 | 0.00807 | 0.007 | 39.0582
3 | 0.3815 | 0.00843 | 0.0051 | 45.255
3.5 | 0.4587 | 0.00879 | 0.0007 | 52.1843
4 | 0.5259 | 0.00913 | -0.0016 | 57.6013
4.5 | 0.6009 | 0.00949 | -0.0057 | 63.3193
5 | 0.6674 | 0.00988 | -0.008 | 67.5506
5.5 | 0.7404 | 0.01028 | -0.0119 | 72.0233
6 | 0.8083 | 0.01078 | -0.0149 | 74.9814
6.5 | 0.8789 | 0.01128 | -0.0185 | 77.9167
7 | 0.9204 | 0.01182 | -0.0162 | 77.868
7.5 | 0.9547 | 0.01246 | -0.0125 | 76.6212
8.5 | 1.019 | 0.01399 | -0.0042 | 72.8377
9 | 1.0487 | 0.01492 | 0.0003 | 70.2882
9.5 | 1.0789 | 0.01583 | 0.0047 | 68.1554
10 | 1.1074 | 0.01685 | 0.0092 | 65.7211
10.5 | 1.1329 | 0.018 | 0.014 | 62.9389
11 | 1.1519 | 0.01932 | 0.0197 | 59.6222
11.5 | 1.1688 | 0.02042 | 0.0257 | 57.238
12 | 1.1786 | 0.02219 | 0.0315 | 53.114
12.5 | 1.1943 | 0.02407 | 0.0354 | 49.6178
13 | 1.2 | 0.02706 | 0.0388 | 44.3459
13.5 | 1.2134 | 0.03002 | 0.0404 | 40.4197
14 | 1.2169 | 0.03431 | 0.0412 | 35.4678
14.5 | 1.2202 | 0.03909 | 0.041 | 31.2151
15 | 1.2214 | 0.04442 | 0.0402 | 27.4966
15.5 | 1.219 | 0.05041 | 0.0387 | 24.1817
16 | 1.2067 | 0.05752 | 0.037 | 20.9788
16.5 | 1.2015 | 0.06443 | 0.0347 | 18.6481
17 | 1.1942 | 0.07186 | 0.032 | 16.6184
17.5 | 1.1851 | 0.07977 | 0.0288 | 14.8565
18 | 1.1762 | 0.08783 | 0.0255 | 13.3918
18.5 | 1.168 | 0.09538 | 0.0229 | 12.2458
19 | 1.1531 | 0.10504 | 0.0183 | 10.9777
19.5 | 1.1376 | 0.11503 | 0.0133 | 9.8896
20 | 1.1216 | 0.12536 | 0.008 | 8.947

## 27. Re 500k Mach 0.10 (1)
BIGFOIL.COM POLAR EXPORT
Horten 13.00% thick 1.00% camber
Horten 13.00% thick 1.00% camber |  |  |  | Cl Max: | 1.238 | at alpha= | 13.5 | deg
JavaFoil+Calcfoil stall+Eppler ext transition |  |  |  | L/D Max: | 73.566 | at alpha= | 6.5 | deg
Re: | 500000 |  |  | Cd Min: | 0.00916 | at alpha= | -1 | deg
Mach: | 0.1 |  |  | Cl=0 at alpha= | -0.39167 | deg
|  |  |  | @ Cl=0.1, Cd= | 0.0093156
|  |  |  | @ Cl=0.4, Cd= | 0.0098968
|  |  |  | @ Cl=0.6, Cd= | 0.010465
alpha (deg) | Cl | Cd | Cm | Cl/Cd
-15.5 | -0.968 | 0.12211 | 0.006 | -7.93
-15 | -0.975 | 0.1144 | 0.006 | -8.521
-14.5 | -0.978 | 0.10716 | 0.006 | -9.129
-14 | -0.979 | 0.10013 | 0.006 | -9.781
-13.5 | -0.978 | 0.09306 | 0.006 | -10.506
-13 | -0.974 | 0.08573 | 0.006 | -11.36
-12.5 | -0.969 | 0.07797 | 0.006 | -12.424
-12 | -0.964 | 0.06876 | 0.006 | -14.022
-11.5 | -0.97 | 0.05488 | 0.007 | -17.668
-11 | -1.015 | 0.03103 | 0.007 | -32.695
-10.5 | -1.031 | 0.02168 | 0.008 | -47.555
-10 | -1.016 | 0.01878 | 0.008 | -54.089
-9.5 | -0.988 | 0.01723 | 0.007 | -57.35
-9 | -0.953 | 0.01615 | 0.007 | -58.982
-8.5 | -0.913 | 0.01539 | 0.007 | -59.297
-8 | -0.868 | 0.01465 | 0.007 | -59.261
-7.5 | -0.82 | 0.01399 | 0.006 | -58.62
-7 | -0.77 | 0.01359 | 0.006 | -56.684
-6.5 | -0.718 | 0.01245 | 0.006 | -57.638
-6 | -0.664 | 0.01252 | 0.005 | -53.021
-5.5 | -0.608 | 0.01213 | 0.005 | -50.138
-5 | -0.551 | 0.01227 | 0.005 | -44.944
-4.5 | -0.494 | 0.01282 | 0.004 | -38.508
-4 | -0.435 | 0.0124 | 0.004 | -35.071
-3.5 | -0.376 | 0.01188 | 0.004 | -31.633
-3 | -0.316 | 0.01031 | 0.003 | -30.643
-2.5 | -0.256 | 0.00933 | 0.003 | -27.433
-2 | -0.196 | 0.00993 | 0.003 | -19.692
-1.5 | -0.135 | 0.00924 | 0.002 | -14.608
-1 | -0.074 | 0.00916 | 0.002 | -8.103
-0.5 | -0.013 | 0.00918 | 0.002 | -1.462
0 | 0.047 | 0.00922 | 0.001 | 5.146
0.5 | 0.108 | 0.00933 | 0.001 | 11.607
1 | 0.169 | 0.00945 | 0.001 | 17.878
1.5 | 0.23 | 0.00966 | 0 | 23.79
2 | 0.29 | 0.00985 | 0 | 29.481
2.5 | 0.351 | 0.01015 | 0 | 34.577
3 | 0.411 | 0.00984 | -0.001 | 41.773
3.5 | 0.471 | 0.01014 | -0.001 | 46.485
4 | 0.531 | 0.01054 | -0.001 | 50.385
4.5 | 0.59 | 0.01046 | -0.002 | 56.423
5 | 0.649 | 0.01049 | -0.002 | 61.886
5.5 | 0.707 | 0.01105 | -0.003 | 63.974
6 | 0.764 | 0.01126 | -0.003 | 67.896
6.5 | 0.82 | 0.01115 | -0.003 | 73.566
7 | 0.874 | 0.01297 | -0.004 | 67.391
7.5 | 0.925 | 0.01404 | -0.004 | 65.889
8 | 0.973 | 0.01502 | -0.004 | 64.794
8.5 | 1.018 | 0.01615 | -0.005 | 63.084
9 | 1.06 | 0.01737 | -0.005 | 61.016
9.5 | 1.097 | 0.01882 | -0.005 | 58.289
10 | 1.13 | 0.02061 | -0.006 | 54.837
10.5 | 1.159 | 0.02281 | -0.006 | 50.813
11 | 1.184 | 0.02548 | -0.006 | 46.455
11.5 | 1.204 | 0.02873 | -0.007 | 41.899
12 | 1.219 | 0.03253 | -0.007 | 37.466
12.5 | 1.23 | 0.03699 | -0.007 | 33.241
13 | 1.236 | 0.0423 | -0.007 | 29.225
13.5 | 1.238 | 0.04861 | -0.007 | 25.468
14 | 1.235 | 0.05609 | -0.008 | 22.021
14.5 | 1.228 | 0.06476 | -0.008 | 18.958
15 | 1.216 | 0.0749 | -0.008 | 16.237
15.5 | 1.2 | 0.0865 | -0.008 | 13.875
16 | 1.18 | 0.0992 | -0.008 | 11.891
16.5 | 1.158 | 0.11185 | -0.008 | 10.355
17 | 1.136 | 0.12421 | -0.007 | 9.149
17.5 | 1.115 | 0.13567 | -0.007 | 8.215
18 | 1.092 | 0.14693 | -0.007 | 7.429
18.5 | 1.068 | 0.15752 | -0.007 | 6.783

## 28. Re 500k Mach 0.10 (2)
BIGFOIL.COM POLAR EXPORT
Horten 13.00% thick 1.00% camber
Horten 13.00% thick 1.00% camber |  |  |  | Cl Max: | 1.2108 | at alpha= | 14.5 | deg
XFOIL ncrit=9 |  |  |  | L/D Max: | 77.7045 | at alpha= | 6.5 | deg
Re: | 500000 |  |  | Cd Min: | 0.21128 | at alpha= | -19 | deg
Mach: | 0.1 |  |  | Cl=0 at alpha= | -0.27639 | deg
|  |  |  | @ Cl=0.1, Cd= | 0.0071687
|  |  |  | @ Cl=0.4, Cd= | 0.0085272
|  |  |  | @ Cl=0.6, Cd= | 0.0095229
alpha (deg) | Cl | Cd | Cm | Cl/Cd
-19 | -0.6918 | 0.21128 | 0.0337 | -3.2743
-18.5 | -0.6714 | 0.20678 | 0.0321 | -3.2469
-18 | -0.6551 | 0.20118 | 0.0292 | -3.2563
-17 | -0.9435 | 0.10263 | -0.0199 | -9.1932
-16.5 | -1.0235 | 0.07951 | -0.0346 | -12.8726
-16 | -1.0654 | 0.06528 | -0.0433 | -16.3205
-15.5 | -1.091 | 0.05495 | -0.0489 | -19.8544
-15 | -1.1067 | 0.04714 | -0.052 | -23.4769
-14.5 | -1.1153 | 0.04109 | -0.0528 | -27.1429
-14 | -1.1176 | 0.03647 | -0.0517 | -30.6444
-13.5 | -1.1173 | 0.03236 | -0.049 | -34.5272
-13 | -1.105 | 0.02978 | -0.0458 | -37.1054
-12.5 | -1.0905 | 0.02752 | -0.0417 | -39.6257
-12 | -1.0731 | 0.02562 | -0.0371 | -41.8852
-11.5 | -1.0578 | 0.02348 | -0.0315 | -45.0511
-11 | -1.0362 | 0.02211 | -0.0262 | -46.8657
-10.5 | -1.0057 | 0.02095 | -0.0222 | -48.0048
-10 | -0.9782 | 0.01937 | -0.0176 | -50.5008
-9.5 | -0.9447 | 0.01831 | -0.0137 | -51.5948
-9 | -0.9127 | 0.01712 | -0.0094 | -53.3119
-8.5 | -0.8779 | 0.01626 | -0.0055 | -53.9914
-8 | -0.8466 | 0.01524 | -0.0009 | -55.5512
-7.5 | -0.8128 | 0.01462 | 0.0033 | -55.5951
-7 | -0.7675 | 0.01374 | 0.005 | -55.8588
-6.5 | -0.6923 | 0.01288 | 0.0007 | -53.75
-6 | -0.6181 | 0.01198 | -0.0033 | -51.5943
-5.5 | -0.5432 | 0.01119 | -0.0073 | -48.5433
-5 | -0.4724 | 0.01039 | -0.0104 | -45.4668
-4.5 | -0.405 | 0.00966 | -0.0127 | -41.9255
-4 | -0.3514 | 0.00907 | -0.012 | -38.7431
-3.5 | -0.3044 | 0.00855 | -0.0099 | -35.6023
-3 | -0.2596 | 0.00802 | -0.0074 | -32.3691
-2.5 | -0.2155 | 0.00755 | -0.0046 | -28.543
-2 | -0.1706 | 0.0072 | -0.0019 | -23.6944
-1.5 | -0.1232 | 0.00702 | 0.0004 | -17.5499
-1 | -0.074 | 0.00693 | 0.0025 | -10.6782
-0.5 | -0.0233 | 0.00695 | 0.0042 | -3.3525
0 | 0.0288 | 0.007 | 0.0057 | 4.1143
0.5 | 0.0818 | 0.00711 | 0.007 | 11.5049
1 | 0.1345 | 0.00728 | 0.0083 | 18.4753
1.5 | 0.1919 | 0.00749 | 0.0087 | 25.6208
2 | 0.2511 | 0.00779 | 0.0087 | 32.2336
2.5 | 0.3162 | 0.0081 | 0.0073 | 39.037
3 | 0.3826 | 0.00844 | 0.0054 | 45.3318
3.5 | 0.4604 | 0.00883 | 0.0011 | 52.1404
4 | 0.5278 | 0.00917 | -0.0012 | 57.5573
4.5 | 0.6035 | 0.00954 | -0.0053 | 63.26
5 | 0.6704 | 0.00994 | -0.0077 | 67.4447
5.5 | 0.7438 | 0.01035 | -0.0115 | 71.8647
6 | 0.8124 | 0.01084 | -0.0145 | 74.9446
6.5 | 0.8835 | 0.01137 | -0.0181 | 77.7045
7 | 0.9252 | 0.01193 | -0.0157 | 77.5524
7.5 | 0.9595 | 0.01258 | -0.0119 | 76.2719
8 | 0.9918 | 0.01334 | -0.0076 | 74.3478
8.5 | 1.0225 | 0.0142 | -0.0032 | 72.007
9 | 1.053 | 0.01508 | 0.0013 | 69.8276
9.5 | 1.0823 | 0.01605 | 0.006 | 67.433
10 | 1.1098 | 0.01711 | 0.0107 | 64.8627
10.5 | 1.1347 | 0.01827 | 0.0158 | 62.1073
11 | 1.1506 | 0.01959 | 0.0221 | 58.734
11.5 | 1.165 | 0.02089 | 0.0283 | 55.7683
12 | 1.1759 | 0.02277 | 0.0336 | 51.6425
12.5 | 1.189 | 0.02498 | 0.0374 | 47.5981
13 | 1.1956 | 0.02816 | 0.0402 | 42.4574
13.5 | 1.2069 | 0.03154 | 0.0415 | 38.2657
14 | 1.2053 | 0.03656 | 0.0418 | 32.9677
14.5 | 1.2108 | 0.04135 | 0.0414 | 29.2817
15 | 1.2097 | 0.04707 | 0.0403 | 25.7
15.5 | 1.2045 | 0.05351 | 0.0386 | 22.5098
16 | 1.1931 | 0.06073 | 0.0367 | 19.646
16.5 | 1.1865 | 0.068 | 0.0341 | 17.4485
17 | 1.178 | 0.07572 | 0.0313 | 15.5573
17.5 | 1.1684 | 0.0839 | 0.0279 | 13.9261
18 | 1.159 | 0.09211 | 0.0245 | 12.5828
18.5 | 1.1492 | 0.1001 | 0.0215 | 11.4805
19 | 1.1321 | 0.11043 | 0.0164 | 10.2517
19.5 | 1.1144 | 0.12103 | 0.0109 | 9.2076

## 29. Re 500k Mach 0.25 (1)
BIGFOIL.COM POLAR EXPORT
Horten 13.00% thick 1.00% camber
Horten 13.00% thick 1.00% camber |  |  |  | Cl Max: | 1.186 | at alpha= | 12 | deg
JavaFoil+Calcfoil stall+Eppler ext transition |  |  |  | L/D Max: | 72.339 | at alpha= | 6 | deg
Re: | 500000 |  |  | Cd Min: | 0.00927 | at alpha= | -2 | deg
Mach: | 0.25 |  |  | Cl=0 at alpha= | -0.38889 | deg
|  |  |  | @ Cl=0.1, Cd= | 0.0095305
|  |  |  | @ Cl=0.4, Cd= | 0.010001
|  |  |  | @ Cl=0.6, Cd= | 0.01033
alpha (deg) | Cl | Cd | Cm | Cl/Cd
-15 | -0.818 | 0.12994 | 0.005 | -6.295
-14.5 | -0.846 | 0.12062 | 0.005 | -7.013
-14 | -0.868 | 0.11221 | 0.005 | -7.739
-13.5 | -0.886 | 0.10425 | 0.005 | -8.498
-13 | -0.899 | 0.09666 | 0.005 | -9.296
-12.5 | -0.906 | 0.08915 | 0.005 | -10.16
-12 | -0.909 | 0.0817 | 0.005 | -11.124
-11.5 | -0.907 | 0.07403 | 0.006 | -12.255
-11 | -0.905 | 0.06477 | 0.006 | -13.967
-10.5 | -0.92 | 0.04799 | 0.006 | -19.162
-10 | -0.98 | 0.02419 | 0.007 | -40.536
-9.5 | -0.98 | 0.01925 | 0.007 | -50.887
-9 | -0.956 | 0.0175 | 0.007 | -54.624
-8.5 | -0.922 | 0.01631 | 0.007 | -56.494
-8 | -0.881 | 0.01539 | 0.007 | -57.21
-7.5 | -0.835 | 0.01461 | 0.006 | -57.128
-7 | -0.786 | 0.01411 | 0.006 | -55.664
-6.5 | -0.734 | 0.01354 | 0.006 | -54.166
-6 | -0.679 | 0.01244 | 0.005 | -54.617
-5.5 | -0.623 | 0.01254 | 0.005 | -49.697
-5 | -0.565 | 0.01211 | 0.005 | -46.671
-4.5 | -0.506 | 0.01227 | 0.005 | -41.265
-4 | -0.446 | 0.01282 | 0.004 | -34.829
-3.5 | -0.386 | 0.01226 | 0.004 | -31.455
-3 | -0.325 | 0.01129 | 0.004 | -28.742
-2.5 | -0.263 | 0.00968 | 0.003 | -27.166
-2 | -0.201 | 0.00927 | 0.003 | -21.668
-1.5 | -0.139 | 0.00955 | 0.002 | -14.518
-1 | -0.076 | 0.0094 | 0.002 | -8.114
-0.5 | -0.014 | 0.00937 | 0.002 | -1.472
0 | 0.049 | 0.00944 | 0.001 | 5.162
0.5 | 0.111 | 0.00955 | 0.001 | 11.648
1 | 0.174 | 0.00965 | 0.001 | 17.989
1.5 | 0.236 | 0.00987 | 0 | 23.91
2 | 0.298 | 0.00952 | 0 | 31.338
2.5 | 0.36 | 0.00982 | 0 | 36.71
3 | 0.422 | 0.0101 | -0.001 | 41.812
3.5 | 0.484 | 0.01043 | -0.001 | 46.389
4 | 0.545 | 0.01033 | -0.002 | 52.752
4.5 | 0.606 | 0.01033 | -0.002 | 58.668
5 | 0.666 | 0.01084 | -0.002 | 61.461
5.5 | 0.725 | 0.01102 | -0.003 | 65.836
6 | 0.783 | 0.01083 | -0.003 | 72.339
6.5 | 0.84 | 0.0126 | -0.003 | 66.627
7 | 0.893 | 0.0137 | -0.004 | 65.174
7.5 | 0.944 | 0.01475 | -0.004 | 63.986
8 | 0.99 | 0.01597 | -0.004 | 61.988
8.5 | 1.033 | 0.01732 | -0.005 | 59.651
9 | 1.071 | 0.01889 | -0.005 | 56.688
9.5 | 1.104 | 0.02083 | -0.005 | 52.998
10 | 1.132 | 0.02323 | -0.006 | 48.714
10.5 | 1.154 | 0.02618 | -0.006 | 44.087
11 | 1.172 | 0.02981 | -0.006 | 39.315
11.5 | 1.183 | 0.0341 | -0.007 | 34.68
12 | 1.186 | 0.03945 | -0.007 | 30.071
12.5 | 1.183 | 0.04609 | -0.007 | 25.674
13 | 1.173 | 0.05426 | -0.007 | 21.613
13.5 | 1.154 | 0.0645 | -0.007 | 17.898
14 | 1.128 | 0.07743 | -0.007 | 14.566
14.5 | 1.095 | 0.0927 | -0.007 | 11.812
15 | 1.061 | 0.1079 | -0.007 | 9.834
15.5 | 1.027 | 0.12129 | -0.006 | 8.464
16 | 0.989 | 0.1329 | -0.006 | 7.439
16.5 | 0.947 | 0.14427 | -0.006 | 6.567
17 | 0.902 | 0.15617 | -0.006 | 5.777

## 30. Re 500k Mach 0.25 (2)
BIGFOIL.COM POLAR EXPORT
Horten 13.00% thick 1.00% camber
Horten 13.00% thick 1.00% camber |  |  |  | Cl Max: | 1.1619 | at alpha= | 13 | deg
XFOIL ncrit=9 |  |  |  | L/D Max: | 76.0804 | at alpha= | 6.5 | deg
Re: | 500000 |  |  | Cd Min: | 0.19379 | at alpha= | -17.5 | deg
Mach: | 0.25 |  |  | Cl=0 at alpha= | -0.27767 | deg
|  |  |  | @ Cl=0.1, Cd= | 0.007301
|  |  |  | @ Cl=0.4, Cd= | 0.0086497
|  |  |  | @ Cl=0.6, Cd= | 0.009679
alpha (deg) | Cl | Cd | Cm | Cl/Cd
-17.5 | -0.6614 | 0.19379 | 0.0229 | -3.413
-17 | -0.6396 | 0.18842 | 0.022 | -3.3945
-16.5 | -0.6208 | 0.18315 | 0.0199 | -3.3896
-15.5 | -0.8338 | 0.10668 | -0.0176 | -7.8159
-15 | -0.9073 | 0.08457 | -0.0315 | -10.7284
-14.5 | -0.9547 | 0.06859 | -0.0421 | -13.9189
-14 | -0.9919 | 0.05573 | -0.0504 | -17.7983
-13.5 | -1.0202 | 0.04604 | -0.0549 | -22.159
-13 | -1.03 | 0.03981 | -0.0557 | -25.8729
-12.5 | -1.0347 | 0.03493 | -0.0541 | -29.6221
-12 | -1.0339 | 0.03111 | -0.0507 | -33.2337
-11.5 | -1.028 | 0.02794 | -0.0458 | -36.7931
-11 | -1.0185 | 0.02517 | -0.0399 | -40.4648
-10.5 | -1.0019 | 0.02347 | -0.0336 | -42.6885
-10 | -0.979 | 0.02189 | -0.0277 | -44.7236
-9.5 | -0.954 | 0.02005 | -0.0221 | -47.581
-9 | -0.9221 | 0.0188 | -0.0172 | -49.0479
-8.5 | -0.8917 | 0.01745 | -0.012 | -51.1003
-8 | -0.8586 | 0.01646 | -0.007 | -52.1628
-7.5 | -0.8298 | 0.0154 | -0.0014 | -53.8831
-7 | -0.7854 | 0.0145 | 0.0013 | -54.1655
-6.5 | -0.7077 | 0.0134 | -0.0028 | -52.8134
-6 | -0.631 | 0.01243 | -0.0065 | -50.7643
-5.5 | -0.5543 | 0.01154 | -0.0101 | -48.0329
-5 | -0.4782 | 0.01068 | -0.0136 | -44.7753
-4.5 | -0.4112 | 0.00995 | -0.0151 | -41.3266
-4 | -0.3587 | 0.00941 | -0.0135 | -38.119
-3.5 | -0.3109 | 0.00889 | -0.0111 | -34.9719
-3 | -0.2647 | 0.00836 | -0.0085 | -31.6627
-2.5 | -0.2195 | 0.00784 | -0.0056 | -27.9974
-2 | -0.1738 | 0.00744 | -0.0027 | -23.3602
-1.5 | -0.1259 | 0.0072 | 0 | -17.4861
-1 | -0.0757 | 0.0071 | 0.0023 | -10.662
-0.5 | -0.0237 | 0.00708 | 0.0042 | -3.3475
0 | 0.0296 | 0.00713 | 0.0058 | 4.1515
0.5 | 0.0836 | 0.00726 | 0.0074 | 11.5152
1 | 0.1396 | 0.0074 | 0.0085 | 18.8649
1.5 | 0.1949 | 0.00762 | 0.0098 | 25.5774
2 | 0.2565 | 0.00789 | 0.0097 | 32.5095
2.5 | 0.3212 | 0.00822 | 0.0089 | 39.0754
3 | 0.3878 | 0.00859 | 0.0076 | 45.1455
3.5 | 0.4696 | 0.00899 | 0.0029 | 52.2358
4 | 0.5385 | 0.00937 | 0.0009 | 57.4707
4.5 | 0.6181 | 0.00977 | -0.0034 | 63.2651
5 | 0.6868 | 0.01023 | -0.0055 | 67.1359
5.5 | 0.7636 | 0.01071 | -0.0095 | 71.2979
6 | 0.8348 | 0.01127 | -0.0122 | 74.0728
6.5 | 0.9084 | 0.01194 | -0.0157 | 76.0804
7 | 0.95 | 0.01261 | -0.0127 | 75.337
7.5 | 0.9829 | 0.01337 | -0.008 | 73.5153
8 | 1.0137 | 0.01421 | -0.0029 | 71.3371
8.5 | 1.0414 | 0.01521 | 0.0027 | 68.4681
9 | 1.0693 | 0.01621 | 0.0083 | 65.9655
9.5 | 1.094 | 0.01737 | 0.0143 | 62.9822
10 | 1.114 | 0.01869 | 0.0207 | 59.6041
10.5 | 1.1195 | 0.02021 | 0.0291 | 55.3934
11 | 1.1356 | 0.02179 | 0.0348 | 52.1156
11.5 | 1.1422 | 0.02439 | 0.0398 | 46.8307
12 | 1.1534 | 0.02737 | 0.0428 | 42.141
12.5 | 1.1542 | 0.03181 | 0.0445 | 36.2842
13 | 1.1619 | 0.03628 | 0.0449 | 32.0259
13.5 | 1.1603 | 0.042 | 0.0443 | 27.6262
14 | 1.1534 | 0.04848 | 0.0432 | 23.7913
14.5 | 1.1495 | 0.05505 | 0.0415 | 20.881
15 | 1.141 | 0.06235 | 0.0393 | 18.2999
15.5 | 1.1296 | 0.07025 | 0.0366 | 16.0797
16 | 1.1167 | 0.07883 | 0.0333 | 14.1659
16.5 | 1.1019 | 0.08807 | 0.0293 | 12.5116
17 | 1.0856 | 0.09784 | 0.025 | 11.0957
17.5 | 1.0684 | 0.10807 | 0.02 | 9.8862
18 | 1.0532 | 0.11824 | 0.015 | 8.9073

## 31. Re 500k Mach 0.50 (1)
BIGFOIL.COM POLAR EXPORT
Horten 13.00% thick 1.00% camber
Horten 13.00% thick 1.00% camber |  |  |  | Cl Max: | 1.117 | at alpha= | 20 | deg
JavaFoil+Calcfoil stall+Eppler ext transition |  |  |  | L/D Max: | 65.221 | at alpha= | 4.5 | deg
Re: | 500000 |  |  | Cd Min: | 0.00944 | at alpha= | -0.5 | deg
Mach: | 0.5 |  |  | Cl=0 at alpha= | -0.3913 | deg
|  |  |  | @ Cl=0.1, Cd= | 0.0095254
|  |  |  | @ Cl=0.4, Cd= | 0.010098
|  |  |  | @ Cl=0.6, Cd= | 0.010323
alpha (deg) | Cl | Cd | Cm | Cl/Cd
-20 | -1.065 | 0.23655 | 0.009 | -4.503
-19.5 | -1.039 | 0.23486 | 0.008 | -4.424
-19 | -1.011 | 0.2234 | 0.008 | -4.527
-18.5 | -0.985 | 0.21861 | 0.008 | -4.508
-18 | -0.958 | 0.21267 | 0.008 | -4.503
-17.5 | -0.931 | 0.20561 | 0.007 | -4.53
-17 | -0.905 | 0.20613 | 0.007 | -4.391
-16.5 | -0.877 | 0.20152 | 0.007 | -4.354
-16 | -0.851 | 0.18537 | 0.007 | -4.591
-15.5 | -0.823 | 0.18537 | 0.007 | -4.441
-15 | -0.797 | 0.18088 | 0.006 | -4.405
-14.5 | -0.769 | 0.17435 | 0.006 | -4.411
-14 | -0.743 | 0.16726 | 0.006 | -4.44
-13.5 | -0.715 | 0.15869 | 0.006 | -4.505
-13 | -0.688 | 0.15517 | 0.005 | -4.435
-12.5 | -0.661 | 0.14831 | 0.005 | -4.455
-12 | -0.634 | 0.14496 | 0.005 | -4.373
-11.5 | -0.606 | 0.1357 | 0.005 | -4.468
-11 | -0.579 | 0.12761 | 0.004 | -4.536
-10.5 | -0.552 | 0.1287 | 0.004 | -4.289
-10 | -0.525 | 0.11659 | 0.004 | -4.499
-9.5 | -0.497 | 0.11039 | 0.004 | -4.504
-9 | -0.47 | 0.09928 | 0.003 | -4.733
-8.5 | -0.636 | 0.06811 | 0.003 | -9.34
-8 | -0.704 | 0.05655 | 0.004 | -12.443
-7.5 | -0.81 | 0.02269 | 0.007 | -35.694
-7 | -0.819 | 0.01774 | 0.007 | -46.153
-6.5 | -0.784 | 0.01628 | 0.006 | -48.144
-6 | -0.737 | 0.01533 | 0.006 | -48.064
-5.5 | -0.682 | 0.01455 | 0.006 | -46.865
-5 | -0.623 | 0.01392 | 0.005 | -44.754
-4.5 | -0.56 | 0.01226 | 0.005 | -45.69
-4 | -0.495 | 0.01224 | 0.005 | -40.482
-3.5 | -0.429 | 0.01227 | 0.004 | -34.959
-3 | -0.361 | 0.01222 | 0.004 | -29.57
-2.5 | -0.293 | 0.01174 | 0.004 | -24.96
-2 | -0.224 | 0.0101 | 0.003 | -22.192
-1.5 | -0.155 | 0.01012 | 0.003 | -15.296
-1 | -0.085 | 0.00997 | 0.002 | -8.545
-0.5 | -0.015 | 0.00944 | 0.002 | -1.632
0 | 0.054 | 0.00944 | 0.002 | 5.77
0.5 | 0.124 | 0.00957 | 0.001 | 12.98
1 | 0.194 | 0.00973 | 0.001 | 19.919
1.5 | 0.263 | 0.00948 | 0 | 27.784
2 | 0.333 | 0.01003 | 0 | 33.19
2.5 | 0.402 | 0.0101 | 0 | 39.805
3 | 0.471 | 0.01027 | -0.001 | 45.843
3.5 | 0.539 | 0.01026 | -0.001 | 52.559
4 | 0.607 | 0.01033 | -0.002 | 58.724
4.5 | 0.673 | 0.01032 | -0.002 | 65.221
5 | 0.738 | 0.01196 | -0.003 | 61.729
5.5 | 0.8 | 0.01292 | -0.003 | 61.945
6 | 0.859 | 0.0142 | -0.003 | 60.496
6.5 | 0.912 | 0.0159 | -0.004 | 57.318
7 | 0.956 | 0.01799 | -0.004 | 53.155
7.5 | 0.994 | 0.02044 | -0.004 | 48.639
8 | 1.021 | 0.02356 | -0.005 | 43.338
8.5 | 1.035 | 0.02775 | -0.005 | 37.275
9 | 1.027 | 0.03371 | -0.005 | 30.461
9.5 | 0.972 | 0.04413 | -0.005 | 22.022
10 | 0.723 | 0.08259 | -0.003 | 8.75
10.5 | 0.595 | 0.11348 | -0.003 | 5.242
11 | 0.622 | 0.12374 | -0.003 | 5.029
11.5 | 0.65 | 0.13284 | -0.004 | 4.891
12 | 0.677 | 0.13938 | -0.004 | 4.859
12.5 | 0.705 | 0.14978 | -0.004 | 4.706
13 | 0.733 | 0.15858 | -0.005 | 4.62
13.5 | 0.759 | 0.15805 | -0.005 | 4.805
14 | 0.787 | 0.16559 | -0.005 | 4.753
14.5 | 0.815 | 0.17836 | -0.006 | 4.57
15 | 0.842 | 0.1783 | -0.006 | 4.721
15.5 | 0.87 | 0.18483 | -0.006 | 4.705
16 | 0.898 | 0.19397 | -0.007 | 4.628
16.5 | 0.924 | 0.20061 | -0.007 | 4.608
17 | 0.953 | 0.20989 | -0.007 | 4.538
17.5 | 0.979 | 0.21189 | -0.008 | 4.621
18 | 1.007 | 0.21487 | -0.008 | 4.687
18.5 | 1.034 | 0.22412 | -0.008 | 4.612
19 | 1.062 | 0.22782 | -0.009 | 4.661
19.5 | 1.088 | 0.2375 | -0.009 | 4.582
20 | 1.117 | 0.24007 | -0.009 | 4.651

## 32. Re 500k Mach 0.50 (2)
BIGFOIL.COM POLAR EXPORT
Horten 13.00% thick 1.00% camber
Horten 13.00% thick 1.00% camber |  |  |  | Cl Max: | 1.0376 | at alpha= | 9.5 | deg
XFOIL ncrit=9 |  |  |  | L/D Max: | 69.0822 | at alpha= | 6 | deg
Re: | 500000 |  |  | Cd Min: | 0.13619 | at alpha= | -13 | deg
Mach: | 0.5 |  |  | Cl=0 at alpha= | -0.29352 | deg
|  |  |  | @ Cl=0.1, Cd= | 0.0078227
|  |  |  | @ Cl=0.4, Cd= | 0.0090953
|  |  |  | @ Cl=0.6, Cd= | 0.010327
alpha (deg) | Cl | Cd | Cm | Cl/Cd
-13 | -0.5589 | 0.13619 | -0.0034 | -4.1038
-12.5 | -0.5563 | 0.12635 | -0.0078 | -4.4028
-12 | -0.5673 | 0.11406 | -0.0136 | -4.9737
-11.5 | -0.6053 | 0.09769 | -0.0221 | -6.1961
-11 | -0.6586 | 0.08067 | -0.0317 | -8.1641
-10.5 | -0.7015 | 0.06577 | -0.0411 | -10.666
-10 | -0.741 | 0.05154 | -0.052 | -14.3772
-9.5 | -0.7776 | 0.04054 | -0.0589 | -19.1811
-9 | -0.8072 | 0.03311 | -0.0587 | -24.3793
-8.5 | -0.8304 | 0.02772 | -0.0527 | -29.9567
-8 | -0.8445 | 0.02381 | -0.0428 | -35.4683
-7.5 | -0.8434 | 0.02148 | -0.0318 | -39.2644
-7 | -0.8307 | 0.01939 | -0.0217 | -42.8417
-6.5 | -0.7617 | 0.01692 | -0.0213 | -45.0177
-6 | -0.6751 | 0.01491 | -0.0236 | -45.2783
-5.5 | -0.5863 | 0.01323 | -0.0264 | -44.3159
-5 | -0.503 | 0.01205 | -0.0281 | -41.7427
-4.5 | -0.4454 | 0.0113 | -0.0249 | -39.4159
-4 | -0.3924 | 0.01075 | -0.0209 | -36.5023
-3.5 | -0.3392 | 0.01023 | -0.0172 | -33.1574
-3 | -0.2861 | 0.0097 | -0.0138 | -29.4948
-2.5 | -0.2344 | 0.00912 | -0.0103 | -25.7018
-2 | -0.1839 | 0.00854 | -0.0066 | -21.534
-1.5 | -0.1339 | 0.00807 | -0.0027 | -16.5923
-1 | -0.0808 | 0.00782 | 0.0009 | -10.3325
-0.5 | -0.0242 | 0.00771 | 0.0038 | -3.1388
0 | 0.0344 | 0.00773 | 0.0064 | 4.4502
0.5 | 0.0948 | 0.00781 | 0.0086 | 12.1383
1 | 0.1564 | 0.00796 | 0.0106 | 19.6482
1.5 | 0.2191 | 0.00818 | 0.0124 | 26.7848
2 | 0.2817 | 0.00844 | 0.0142 | 33.3768
2.5 | 0.3525 | 0.00883 | 0.0144 | 39.9207
3 | 0.4277 | 0.00925 | 0.0136 | 46.2378
3.5 | 0.5055 | 0.00973 | 0.0124 | 51.9527
4 | 0.5991 | 0.01032 | 0.008 | 58.0523
4.5 | 0.6798 | 0.01092 | 0.0062 | 62.2527
5 | 0.7679 | 0.01162 | 0.0032 | 66.0843
5.5 | 0.8507 | 0.01247 | 0.0011 | 68.2197
6 | 0.9333 | 0.01351 | -0.0008 | 69.0822
6.5 | 1.0087 | 0.01479 | -0.0015 | 68.2015
7 | 1.0272 | 0.01588 | 0.0078 | 64.6851
7.5 | 1.0355 | 0.01715 | 0.0186 | 60.379
8 | 1.0305 | 0.01852 | 0.0312 | 55.6425
8.5 | 1.0328 | 0.02056 | 0.0407 | 50.2335
9 | 1.0369 | 0.02366 | 0.047 | 43.825
9.5 | 1.0376 | 0.02813 | 0.0505 | 36.8859
10 | 1.0361 | 0.03366 | 0.0519 | 30.7813
10.5 | 1.0298 | 0.04004 | 0.0522 | 25.7193
11 | 1.0198 | 0.04714 | 0.0512 | 21.6334
11.5 | 1.0016 | 0.05525 | 0.0492 | 18.1285
12 | 0.9798 | 0.06436 | 0.0461 | 15.2237
12.5 | 0.9549 | 0.07445 | 0.0417 | 12.8261
13 | 0.9301 | 0.0851 | 0.0365 | 10.9295
13.5 | 0.9035 | 0.09638 | 0.0308 | 9.3744
14 | 0.8605 | 0.11093 | 0.0223 | 7.7571
14.5 | 0.8037 | 0.12904 | 0.0114 | 6.2283

## 33. Re 750k Mach 0.00 (1)
BIGFOIL.COM POLAR EXPORT
Horten 13.00% thick 1.00% camber
Horten 13.00% thick 1.00% camber |  |  |  | Cl Max: | 1.265 | at alpha= | 14 | deg
JavaFoil+Calcfoil stall+Eppler ext transition |  |  |  | L/D Max: | 80.241 | at alpha= | 7 | deg
Re: | 750000 |  |  | Cd Min: | 0.00833 | at alpha= | 0 | deg
Mach: | 0 |  |  | Cl=0 at alpha= | -0.39167 | deg
|  |  |  | @ Cl=0.1, Cd= | 0.0083561
|  |  |  | @ Cl=0.4, Cd= | 0.0095295
|  |  |  | @ Cl=0.6, Cd= | 0.010019
alpha (deg) | Cl | Cd | Cm | Cl/Cd
-16.5 | -0.982 | 0.1265 | 0.006 | -7.759
-16 | -0.99 | 0.11916 | 0.006 | -8.307
-15.5 | -0.997 | 0.1117 | 0.006 | -8.921
-15 | -1.002 | 0.10365 | 0.006 | -9.664
-14.5 | -1.004 | 0.09613 | 0.006 | -10.449
-14 | -1.005 | 0.08841 | 0.006 | -11.371
-13.5 | -1.006 | 0.07951 | 0.007 | -12.655
-13 | -1.008 | 0.06949 | 0.007 | -14.504
-12.5 | -1.019 | 0.05534 | 0.007 | -18.406
-12 | -1.052 | 0.0357 | 0.008 | -29.471
-11.5 | -1.075 | 0.02428 | 0.008 | -44.265
-11 | -1.071 | 0.01993 | 0.008 | -53.754
-10.5 | -1.053 | 0.01779 | 0.008 | -59.172
-10 | -1.026 | 0.01644 | 0.008 | -62.364
-9.5 | -0.992 | 0.01543 | 0.007 | -64.31
-9 | -0.954 | 0.01472 | 0.007 | -64.845
-8.5 | -0.912 | 0.014 | 0.007 | -65.145
-8 | -0.867 | 0.01338 | 0.007 | -64.807
-7.5 | -0.818 | 0.01175 | 0.006 | -69.652
-7 | -0.768 | 0.01196 | 0.006 | -64.2
-6.5 | -0.715 | 0.01207 | 0.006 | -59.283
-6 | -0.661 | 0.01223 | 0.005 | -54.049
-5.5 | -0.606 | 0.01187 | 0.005 | -50.999
-5 | -0.549 | 0.01209 | 0.005 | -45.414
-4.5 | -0.491 | 0.0117 | 0.004 | -41.997
-4 | -0.433 | 0.01192 | 0.004 | -36.315
-3.5 | -0.374 | 0.01127 | 0.004 | -33.172
-3 | -0.315 | 0.01009 | 0.003 | -31.169
-2.5 | -0.255 | 0.00935 | 0.003 | -27.23
-2 | -0.195 | 0.0091 | 0.003 | -21.389
-1.5 | -0.134 | 0.00888 | 0.002 | -15.133
-1 | -0.074 | 0.00882 | 0.002 | -8.377
-0.5 | -0.013 | 0.00881 | 0.002 | -1.517
0 | 0.047 | 0.00833 | 0.001 | 5.669
0.5 | 0.108 | 0.00836 | 0.001 | 12.885
1 | 0.168 | 0.00847 | 0.001 | 19.848
1.5 | 0.229 | 0.00889 | 0 | 25.703
2 | 0.289 | 0.00907 | 0 | 31.846
2.5 | 0.349 | 0.0093 | 0 | 37.547
3 | 0.409 | 0.00957 | -0.001 | 42.765
3.5 | 0.469 | 0.00931 | -0.001 | 50.363
4 | 0.528 | 0.00959 | -0.001 | 55.122
4.5 | 0.588 | 0.01004 | -0.002 | 58.507
5 | 0.646 | 0.00994 | -0.002 | 64.989
5.5 | 0.704 | 0.01047 | -0.003 | 67.253
6 | 0.761 | 0.0106 | -0.003 | 71.818
6.5 | 0.817 | 0.01087 | -0.003 | 75.2
7 | 0.871 | 0.01086 | -0.004 | 80.241
7.5 | 0.924 | 0.01261 | -0.004 | 73.264
8 | 0.973 | 0.01356 | -0.004 | 71.777
8.5 | 1.02 | 0.01452 | -0.005 | 70.209
9 | 1.063 | 0.01554 | -0.005 | 68.436
9.5 | 1.102 | 0.01669 | -0.005 | 66.05
10 | 1.138 | 0.01806 | -0.006 | 63.001
10.5 | 1.169 | 0.01978 | -0.006 | 59.09
11 | 1.196 | 0.02186 | -0.006 | 54.7
11.5 | 1.218 | 0.02433 | -0.007 | 50.051
12 | 1.235 | 0.0274 | -0.007 | 45.09
12.5 | 1.249 | 0.031 | -0.007 | 40.289
13 | 1.258 | 0.03518 | -0.007 | 35.77
13.5 | 1.264 | 0.04013 | -0.008 | 31.491
14 | 1.265 | 0.04579 | -0.008 | 27.635
14.5 | 1.263 | 0.0524 | -0.008 | 24.1
15 | 1.257 | 0.05981 | -0.008 | 21.013
15.5 | 1.246 | 0.06824 | -0.008 | 18.266
16 | 1.231 | 0.07794 | -0.008 | 15.792
16.5 | 1.213 | 0.08829 | -0.008 | 13.738
17 | 1.192 | 0.09947 | -0.008 | 11.989
17.5 | 1.171 | 0.11102 | -0.008 | 10.545
18 | 1.148 | 0.12281 | -0.008 | 9.347
18.5 | 1.124 | 0.13447 | -0.008 | 8.362
19 | 1.101 | 0.14556 | -0.008 | 7.563

## 34. Re 750k Mach 0.00 (2)
BIGFOIL.COM POLAR EXPORT
Horten 13.00% thick 1.00% camber
Horten 13.00% thick 1.00% camber |  |  |  | Cl Max: | 1.3034 | at alpha= | 15 | deg
XFOIL ncrit=9 |  |  |  | L/D Max: | 84.1073 | at alpha= | 7.5 | deg
Re: | 750000 |  |  | Cd Min: | 0.13772 | at alpha= | -19.5 | deg
Mach: | 0 |  |  | Cl=0 at alpha= | -0.28963 | deg
|  |  |  | @ Cl=0.1, Cd= | 0.0062445
|  |  |  | @ Cl=0.4, Cd= | 0.0072529
|  |  |  | @ Cl=0.6, Cd= | 0.0083818
alpha (deg) | Cl | Cd | Cm | Cl/Cd
-19.5 | -0.971 | 0.13772 | 0.0015 | -7.0505
-19 | -1.0325 | 0.11707 | -0.0103 | -8.8195
-18.5 | -1.0786 | 0.10035 | -0.0199 | -10.7484
-18 | -1.1189 | 0.0859 | -0.0278 | -13.0256
-17.5 | -1.1628 | 0.07174 | -0.0354 | -16.2085
-17 | -1.1902 | 0.06055 | -0.0414 | -19.6565
-16.5 | -1.2094 | 0.05122 | -0.0461 | -23.6119
-16 | -1.2179 | 0.04404 | -0.049 | -27.6544
-15.5 | -1.2189 | 0.03851 | -0.0501 | -31.6515
-15 | -1.2139 | 0.03423 | -0.0498 | -35.463
-14.5 | -1.2057 | 0.03076 | -0.0482 | -39.197
-14 | -1.1928 | 0.02805 | -0.0456 | -42.5241
-13.5 | -1.1873 | 0.02516 | -0.0414 | -47.19
-13 | -1.1694 | 0.02339 | -0.0373 | -49.9957
-12.5 | -1.147 | 0.02204 | -0.033 | -52.0417
-12 | -1.1238 | 0.0209 | -0.0281 | -53.7703
-11.5 | -1.1067 | 0.01931 | -0.0221 | -57.3123
-11 | -1.0755 | 0.01828 | -0.0182 | -58.8348
-10.5 | -1.0403 | 0.01741 | -0.0147 | -59.753
-10 | -1.0095 | 0.01622 | -0.0105 | -62.238
-9.5 | -0.9722 | 0.01551 | -0.0071 | -62.6821
-9 | -0.9386 | 0.01459 | -0.0031 | -64.3317
-8.5 | -0.9026 | 0.01396 | 0.0007 | -64.6562
-8 | -0.8704 | 0.01321 | 0.0051 | -65.8895
-7.5 | -0.8016 | 0.01247 | 0.002 | -64.2823
-7 | -0.7311 | 0.01173 | -0.0014 | -62.3274
-6.5 | -0.6608 | 0.011 | -0.0046 | -60.0727
-6 | -0.5886 | 0.01033 | -0.0082 | -56.9797
-5.5 | -0.5189 | 0.00968 | -0.0112 | -53.6054
-5 | -0.4545 | 0.00913 | -0.0129 | -49.7809
-4.5 | -0.4031 | 0.00873 | -0.0117 | -46.1741
-4 | -0.3553 | 0.00839 | -0.0098 | -42.348
-3.5 | -0.3079 | 0.00801 | -0.0079 | -38.4395
-3 | -0.2608 | 0.0076 | -0.006 | -34.3158
-2.5 | -0.2142 | 0.00715 | -0.0041 | -29.958
-2 | -0.1676 | 0.00675 | -0.002 | -24.8296
-1.5 | -0.1205 | 0.00646 | 0.0001 | -18.6533
-1 | -0.0716 | 0.00627 | 0.0019 | -11.4195
-0.5 | -0.0215 | 0.0062 | 0.0035 | -3.4677
0 | 0.0296 | 0.00618 | 0.005 | 4.7896
0.5 | 0.0816 | 0.00622 | 0.0062 | 13.119
1 | 0.1342 | 0.00629 | 0.0074 | 21.3355
1.5 | 0.1875 | 0.00641 | 0.0084 | 29.2512
2 | 0.2406 | 0.00656 | 0.0095 | 36.6768
2.5 | 0.2967 | 0.00677 | 0.0098 | 43.8257
3 | 0.3552 | 0.00703 | 0.0096 | 50.5263
3.5 | 0.4155 | 0.00733 | 0.009 | 56.6849
4 | 0.4848 | 0.00771 | 0.0063 | 62.8794
4.5 | 0.5506 | 0.00809 | 0.0042 | 68.0593
5 | 0.6234 | 0.00852 | 0.0005 | 73.169
5.5 | 0.6895 | 0.00898 | -0.0018 | 76.7817
6 | 0.757 | 0.00948 | -0.0045 | 79.8523
6.5 | 0.8252 | 0.01002 | -0.0075 | 82.3553
7 | 0.8894 | 0.01066 | -0.0097 | 83.4334
7.5 | 0.9563 | 0.01137 | -0.0127 | 84.1073
8 | 1.0066 | 0.01206 | -0.0122 | 83.466
8.5 | 1.039 | 0.01276 | -0.0081 | 81.4263
9 | 1.0709 | 0.01348 | -0.0038 | 79.4436
9.5 | 1.102 | 0.01427 | 0.0005 | 77.2249
10 | 1.1327 | 0.01511 | 0.0048 | 74.9636
10.5 | 1.1629 | 0.01601 | 0.0092 | 72.6359
11 | 1.1905 | 0.01702 | 0.0137 | 69.9471
11.5 | 1.2138 | 0.01816 | 0.0188 | 66.8392
12 | 1.232 | 0.01916 | 0.0247 | 64.3006
12.5 | 1.2442 | 0.02077 | 0.0304 | 59.9037
13 | 1.264 | 0.02235 | 0.0341 | 56.5548
13.5 | 1.2774 | 0.02469 | 0.0373 | 51.7375
14 | 1.2862 | 0.02788 | 0.0394 | 46.1334
14.5 | 1.2998 | 0.03116 | 0.0403 | 41.7137
15 | 1.3034 | 0.03584 | 0.0401 | 36.3672
15.5 | 1.2907 | 0.04274 | 0.0388 | 30.1989
16 | 1.2917 | 0.04845 | 0.0373 | 26.6605
16.5 | 1.2835 | 0.05546 | 0.0351 | 23.1428
17 | 1.271 | 0.06339 | 0.0323 | 20.0505
17.5 | 1.2525 | 0.07248 | 0.0287 | 17.2806
18 | 1.2303 | 0.08237 | 0.0245 | 14.9363
18.5 | 1.2055 | 0.09279 | 0.0202 | 12.9917
19 | 1.1899 | 0.10241 | 0.0159 | 11.619
19.5 | 1.1731 | 0.11222 | 0.0114 | 10.4536
20 | 1.1574 | 0.12211 | 0.0067 | 9.4783

## 35. Re 750k Mach 0.10 (1)
BIGFOIL.COM POLAR EXPORT
Horten 13.00% thick 1.00% camber
Horten 13.00% thick 1.00% camber |  |  |  | Cl Max: | 1.254 | at alpha= | 13.5 | deg
JavaFoil+Calcfoil stall+Eppler ext transition |  |  |  | L/D Max: | 77.943 | at alpha= | 6.5 | deg
Re: | 750000 |  |  | Cd Min: | 0.00834 | at alpha= | 0 | deg
Mach: | 0.1 |  |  | Cl=0 at alpha= | -0.39167 | deg
|  |  |  | @ Cl=0.1, Cd= | 0.0083921
|  |  |  | @ Cl=0.4, Cd= | 0.009605
|  |  |  | @ Cl=0.6, Cd= | 0.0101
alpha (deg) | Cl | Cd | Cm | Cl/Cd
-16 | -0.964 | 0.12197 | 0.006 | -7.907
-15.5 | -0.974 | 0.11421 | 0.006 | -8.53
-15 | -0.982 | 0.1063 | 0.006 | -9.237
-14.5 | -0.987 | 0.0989 | 0.006 | -9.978
-14 | -0.99 | 0.09121 | 0.006 | -10.851
-13.5 | -0.991 | 0.08315 | 0.006 | -11.92
-13 | -0.993 | 0.07361 | 0.007 | -13.492
-12.5 | -0.999 | 0.06191 | 0.007 | -16.129
-12 | -1.025 | 0.04294 | 0.007 | -23.869
-11.5 | -1.06 | 0.02679 | 0.008 | -39.559
-11 | -1.064 | 0.0208 | 0.008 | -51.176
-10.5 | -1.05 | 0.01823 | 0.008 | -57.59
-10 | -1.025 | 0.01672 | 0.008 | -61.304
-9.5 | -0.993 | 0.01563 | 0.007 | -63.551
-9 | -0.956 | 0.01487 | 0.007 | -64.274
-8.5 | -0.915 | 0.01414 | 0.007 | -64.7
-8 | -0.87 | 0.01348 | 0.007 | -64.496
-7.5 | -0.821 | 0.01184 | 0.006 | -69.36
-7 | -0.771 | 0.01205 | 0.006 | -63.982
-6.5 | -0.718 | 0.01216 | 0.006 | -59.077
-6 | -0.664 | 0.01174 | 0.005 | -56.545
-5.5 | -0.608 | 0.01193 | 0.005 | -50.986
-5 | -0.552 | 0.01213 | 0.005 | -45.466
-4.5 | -0.494 | 0.01177 | 0.004 | -41.938
-4 | -0.435 | 0.01199 | 0.004 | -36.277
-3.5 | -0.376 | 0.01139 | 0.004 | -32.985
-3 | -0.316 | 0.00966 | 0.003 | -32.714
-2.5 | -0.256 | 0.00941 | 0.003 | -27.21
-2 | -0.196 | 0.00912 | 0.003 | -21.438
-1.5 | -0.135 | 0.00893 | 0.002 | -15.119
-1 | -0.074 | 0.00884 | 0.002 | -8.404
-0.5 | -0.013 | 0.00885 | 0.002 | -1.517
0 | 0.047 | 0.00834 | 0.001 | 5.691
0.5 | 0.108 | 0.0084 | 0.001 | 12.896
1 | 0.169 | 0.00853 | 0.001 | 19.827
1.5 | 0.23 | 0.00895 | 0 | 25.667
2 | 0.29 | 0.0091 | 0 | 31.896
2.5 | 0.351 | 0.00936 | 0 | 37.484
3 | 0.411 | 0.00966 | -0.001 | 42.574
3.5 | 0.471 | 0.00933 | -0.001 | 50.508
4 | 0.531 | 0.00968 | -0.001 | 54.87
4.5 | 0.59 | 0.01012 | -0.002 | 58.337
5 | 0.649 | 0.01 | -0.002 | 64.935
5.5 | 0.707 | 0.01008 | -0.003 | 70.207
6 | 0.765 | 0.0107 | -0.003 | 71.458
6.5 | 0.821 | 0.01053 | -0.003 | 77.943
7 | 0.875 | 0.01186 | -0.004 | 73.78
7.5 | 0.927 | 0.01272 | -0.004 | 72.891
8 | 0.977 | 0.01371 | -0.004 | 71.235
8.5 | 1.023 | 0.01469 | -0.005 | 69.63
9 | 1.066 | 0.01573 | -0.005 | 67.753
9.5 | 1.105 | 0.01693 | -0.005 | 65.239
10 | 1.139 | 0.01839 | -0.006 | 61.916
10.5 | 1.169 | 0.0202 | -0.006 | 57.869
11 | 1.195 | 0.02241 | -0.006 | 53.33
11.5 | 1.216 | 0.02507 | -0.007 | 48.489
12 | 1.232 | 0.02828 | -0.007 | 43.56
12.5 | 1.243 | 0.0321 | -0.007 | 38.737
13 | 1.251 | 0.03655 | -0.007 | 34.223
13.5 | 1.254 | 0.04181 | -0.008 | 29.991
14 | 1.253 | 0.04799 | -0.008 | 26.103
14.5 | 1.248 | 0.05495 | -0.008 | 22.705
15 | 1.238 | 0.06299 | -0.008 | 19.659
15.5 | 1.224 | 0.07221 | -0.008 | 16.956
16 | 1.205 | 0.08268 | -0.008 | 14.575
16.5 | 1.184 | 0.09365 | -0.008 | 12.639
17 | 1.159 | 0.10588 | -0.008 | 10.95
17.5 | 1.135 | 0.11788 | -0.008 | 9.624
18 | 1.109 | 0.1298 | -0.008 | 8.542
18.5 | 1.082 | 0.1417 | -0.008 | 7.637

## 36. Re 750k Mach 0.10 (2)
BIGFOIL.COM POLAR EXPORT
Horten 13.00% thick 1.00% camber
Horten 13.00% thick 1.00% camber |  |  |  | Cl Max: | 1.2917 | at alpha= | 14.5 | deg
XFOIL ncrit=9 |  |  |  | L/D Max: | 83.7805 | at alpha= | 7.5 | deg
Re: | 750000 |  |  | Cd Min: | 0.13285 | at alpha= | -19 | deg
Mach: | 0.1 |  |  | Cl=0 at alpha= | -0.29004 | deg
|  |  |  | @ Cl=0.1, Cd= | 0.0062605
|  |  |  | @ Cl=0.4, Cd= | 0.0072682
|  |  |  | @ Cl=0.6, Cd= | 0.0084123
alpha (deg) | Cl | Cd | Cm | Cl/Cd
-19 | -0.963 | 0.13285 | -0.0017 | -7.2488
-18.5 | -1.0284 | 0.11184 | -0.0137 | -9.1953
-18 | -1.0724 | 0.09616 | -0.0225 | -11.1522
-17.5 | -1.1177 | 0.08115 | -0.0307 | -13.7733
-17 | -1.1505 | 0.06857 | -0.0377 | -16.7785
-16.5 | -1.1769 | 0.05757 | -0.0437 | -20.4429
-16 | -1.1927 | 0.04881 | -0.048 | -24.4356
-15.5 | -1.1992 | 0.04203 | -0.0505 | -28.532
-15 | -1.1985 | 0.03684 | -0.0512 | -32.5326
-14.5 | -1.194 | 0.03268 | -0.0503 | -36.5361
-14 | -1.1855 | 0.02937 | -0.048 | -40.3643
-13.5 | -1.1767 | 0.02649 | -0.0446 | -44.4205
-13 | -1.1649 | 0.02419 | -0.0402 | -48.1563
-12.5 | -1.1436 | 0.02267 | -0.0359 | -50.4455
-12 | -1.1217 | 0.02135 | -0.031 | -52.5386
-11.5 | -1.1048 | 0.01989 | -0.0247 | -55.5455
-11 | -1.0774 | 0.01863 | -0.0201 | -57.8315
-10.5 | -1.0436 | 0.01767 | -0.0163 | -59.0606
-10 | -1.0122 | 0.01651 | -0.012 | -61.3083
-9.5 | -0.9758 | 0.01571 | -0.0084 | -62.1133
-9 | -0.9414 | 0.01483 | -0.0043 | -63.4794
-8.5 | -0.9065 | 0.0141 | -0.0003 | -64.2908
-8 | -0.8739 | 0.01337 | 0.0042 | -65.3628
-7.5 | -0.8052 | 0.01266 | 0.0013 | -63.6019
-7 | -0.7343 | 0.01188 | -0.002 | -61.8098
-6.5 | -0.6639 | 0.01109 | -0.0051 | -59.8647
-6 | -0.5917 | 0.01038 | -0.0086 | -57.0039
-5.5 | -0.5206 | 0.00974 | -0.0117 | -53.4497
-5 | -0.4561 | 0.00919 | -0.0133 | -49.63
-4.5 | -0.405 | 0.00879 | -0.012 | -46.0751
-4 | -0.3569 | 0.00845 | -0.0101 | -42.2367
-3.5 | -0.3093 | 0.00806 | -0.0081 | -38.3747
-3 | -0.2619 | 0.00765 | -0.0062 | -34.2353
-2.5 | -0.2151 | 0.00719 | -0.0042 | -29.9166
-2 | -0.1681 | 0.00679 | -0.0021 | -24.757
-1.5 | -0.1209 | 0.00649 | 0 | -18.6287
-1 | -0.072 | 0.0063 | 0.0019 | -11.4286
-0.5 | -0.0215 | 0.00622 | 0.0035 | -3.4566
0 | 0.0297 | 0.0062 | 0.005 | 4.7903
0.5 | 0.0821 | 0.00623 | 0.0063 | 13.1782
1 | 0.1349 | 0.00632 | 0.0075 | 21.3449
1.5 | 0.1886 | 0.00642 | 0.0085 | 29.3769
2 | 0.2421 | 0.00659 | 0.0095 | 36.7375
2.5 | 0.298 | 0.00679 | 0.01 | 43.8881
3 | 0.3565 | 0.00706 | 0.0099 | 50.4958
3.5 | 0.4171 | 0.00735 | 0.0093 | 56.7483
4 | 0.4872 | 0.00773 | 0.0065 | 63.0272
4.5 | 0.5529 | 0.00813 | 0.0046 | 68.0074
5 | 0.6263 | 0.00857 | 0.0009 | 73.0805
5.5 | 0.6933 | 0.00903 | -0.0015 | 76.7774
6 | 0.7611 | 0.00953 | -0.0041 | 79.8636
6.5 | 0.8297 | 0.0101 | -0.0071 | 82.1485
7 | 0.8942 | 0.01077 | -0.0093 | 83.0269
7.5 | 0.9618 | 0.01148 | -0.0122 | 83.7805
8.5 | 1.0439 | 0.01289 | -0.0072 | 80.9853
9 | 1.0751 | 0.01366 | -0.0027 | 78.7042
9.5 | 1.1055 | 0.01449 | 0.0018 | 76.294
10 | 1.1358 | 0.01537 | 0.0064 | 73.8972
10.5 | 1.1657 | 0.01627 | 0.0108 | 71.6472
11 | 1.193 | 0.01729 | 0.0156 | 68.9994
11.5 | 1.2101 | 0.01853 | 0.0218 | 65.3049
12 | 1.2297 | 0.01958 | 0.0274 | 62.8039
12.5 | 1.2412 | 0.02139 | 0.0328 | 58.0271
13 | 1.261 | 0.02314 | 0.0363 | 54.4944
13.5 | 1.2691 | 0.0261 | 0.0392 | 48.6245
14 | 1.2809 | 0.02936 | 0.0407 | 43.6274
14.5 | 1.2917 | 0.03317 | 0.0411 | 38.9418
15 | 1.2896 | 0.03872 | 0.0405 | 33.3058
15.5 | 1.2782 | 0.04571 | 0.0388 | 27.9632
16 | 1.2748 | 0.05211 | 0.037 | 24.4636
16.5 | 1.2636 | 0.05971 | 0.0344 | 21.1623
17 | 1.2485 | 0.0682 | 0.0312 | 18.3065
17.5 | 1.229 | 0.07761 | 0.0274 | 15.8356
18 | 1.2056 | 0.08784 | 0.023 | 13.725
18.5 | 1.1846 | 0.09787 | 0.0188 | 12.1038
19 | 1.1681 | 0.10777 | 0.0142 | 10.8388
19.5 | 1.1519 | 0.11763 | 0.0097 | 9.7926

## 37. Re 750k Mach 0.25 (1)
BIGFOIL.COM POLAR EXPORT
Horten 13.00% thick 1.00% camber
Horten 13.00% thick 1.00% camber |  |  |  | Cl Max: | 1.2 | at alpha= | 12 | deg
JavaFoil+Calcfoil stall+Eppler ext transition |  |  |  | L/D Max: | 79.016 | at alpha= | 6.5 | deg
Re: | 750000 |  |  | Cd Min: | 0.00851 | at alpha= | -0.5 | deg
Mach: | 0.25 |  |  | Cl=0 at alpha= | -0.38889 | deg
|  |  |  | @ Cl=0.1, Cd= | 0.0086123
|  |  |  | @ Cl=0.4, Cd= | 0.0094129
|  |  |  | @ Cl=0.6, Cd= | 0.0099079
alpha (deg) | Cl | Cd | Cm | Cl/Cd
-15.5 | -0.787 | 0.13246 | 0.005 | -5.945
-15 | -0.82 | 0.12286 | 0.005 | -6.678
-14.5 | -0.849 | 0.11414 | 0.005 | -7.438
-14 | -0.872 | 0.1055 | 0.006 | -8.269
-13.5 | -0.891 | 0.09752 | 0.006 | -9.137
-13 | -0.905 | 0.08973 | 0.006 | -10.087
-12.5 | -0.915 | 0.08146 | 0.006 | -11.234
-12 | -0.923 | 0.07256 | 0.006 | -12.715
-11.5 | -0.931 | 0.06094 | 0.006 | -15.286
-11 | -0.965 | 0.04028 | 0.007 | -23.95
-10.5 | -1.01 | 0.02341 | 0.008 | -43.134
-10 | -1.01 | 0.01895 | 0.008 | -53.288
-9.5 | -0.991 | 0.01701 | 0.008 | -58.25
-9 | -0.961 | 0.01587 | 0.007 | -60.554
-8.5 | -0.925 | 0.01494 | 0.007 | -61.874
-8 | -0.883 | 0.01417 | 0.007 | -62.301
-7.5 | -0.836 | 0.01349 | 0.006 | -61.989
-7 | -0.787 | 0.01183 | 0.006 | -66.457
-6.5 | -0.734 | 0.01207 | 0.006 | -60.858
-6 | -0.68 | 0.01217 | 0.006 | -55.842
-5.5 | -0.623 | 0.01178 | 0.005 | -52.917
-5 | -0.565 | 0.0119 | 0.005 | -47.529
-4.5 | -0.506 | 0.01212 | 0.005 | -41.775
-4 | -0.447 | 0.01169 | 0.004 | -38.188
-3.5 | -0.386 | 0.01185 | 0.004 | -32.56
-3 | -0.325 | 0.01061 | 0.004 | -30.579
-2.5 | -0.263 | 0.00979 | 0.003 | -26.86
-2 | -0.201 | 0.00942 | 0.003 | -21.331
-1.5 | -0.139 | 0.00916 | 0.002 | -15.146
-1 | -0.076 | 0.00907 | 0.002 | -8.415
-0.5 | -0.014 | 0.00851 | 0.002 | -1.622
0 | 0.049 | 0.00853 | 0.001 | 5.714
0.5 | 0.111 | 0.00863 | 0.001 | 12.893
1 | 0.174 | 0.00872 | 0.001 | 19.912
1.5 | 0.236 | 0.00884 | 0 | 26.687
2 | 0.298 | 0.00934 | 0 | 31.944
2.5 | 0.36 | 0.0096 | 0 | 37.538
3 | 0.422 | 0.00931 | -0.001 | 45.367
3.5 | 0.484 | 0.0096 | -0.001 | 50.437
4 | 0.545 | 0.00998 | -0.002 | 54.656
4.5 | 0.606 | 0.0099 | -0.002 | 61.253
5 | 0.666 | 0.01036 | -0.002 | 64.35
5.5 | 0.726 | 0.01048 | -0.003 | 69.24
6 | 0.784 | 0.01071 | -0.003 | 73.177
6.5 | 0.841 | 0.01064 | -0.003 | 79.016
7 | 0.895 | 0.01252 | -0.004 | 71.497
7.5 | 0.947 | 0.01345 | -0.004 | 70.385
8 | 0.995 | 0.01455 | -0.005 | 68.375
8.5 | 1.039 | 0.0157 | -0.005 | 66.143
9 | 1.078 | 0.017 | -0.005 | 63.425
9.5 | 1.113 | 0.01859 | -0.006 | 59.852
10 | 1.142 | 0.02059 | -0.006 | 55.449
10.5 | 1.165 | 0.02306 | -0.006 | 50.525
11 | 1.184 | 0.02606 | -0.006 | 45.424
11.5 | 1.195 | 0.02976 | -0.007 | 40.168
12 | 1.2 | 0.03428 | -0.007 | 35.011
12.5 | 1.199 | 0.0398 | -0.007 | 30.111
13 | 1.19 | 0.0464 | -0.007 | 25.648
13.5 | 1.175 | 0.05449 | -0.007 | 21.559
14 | 1.152 | 0.06416 | -0.008 | 17.96
14.5 | 1.123 | 0.07614 | -0.007 | 14.745
15 | 1.087 | 0.09024 | -0.007 | 12.043
15.5 | 1.047 | 0.10518 | -0.007 | 9.95
16 | 1.002 | 0.11959 | -0.007 | 8.38
16.5 | 0.957 | 0.13272 | -0.007 | 7.208
17 | 0.908 | 0.14542 | -0.007 | 6.246

## 38. Re 750k Mach 0.25 (2)
BIGFOIL.COM POLAR EXPORT
Horten 13.00% thick 1.00% camber
Horten 13.00% thick 1.00% camber |  |  |  | Cl Max: | 1.2331 | at alpha= | 14 | deg
XFOIL ncrit=9 |  |  |  | L/D Max: | 81.7725 | at alpha= | 7.5 | deg
Re: | 750000 |  |  | Cd Min: | 0.19521 | at alpha= | -17.5 | deg
Mach: | 0.25 |  |  | Cl=0 at alpha= | -0.29451 | deg
|  |  |  | @ Cl=0.1, Cd= | 0.0063769
|  |  |  | @ Cl=0.4, Cd= | 0.007356
|  |  |  | @ Cl=0.6, Cd= | 0.0085263
alpha (deg) | Cl | Cd | Cm | Cl/Cd
-17.5 | -0.6547 | 0.19521 | 0.027 | -3.3538
-16.5 | -0.8688 | 0.11905 | -0.0097 | -7.2978
-16 | -0.9515 | 0.09579 | -0.0232 | -9.9332
-15.5 | -1.0074 | 0.07855 | -0.0333 | -12.825
-15 | -1.0492 | 0.06409 | -0.0423 | -16.3707
-14.5 | -1.0788 | 0.05229 | -0.0495 | -20.6311
-14 | -1.0998 | 0.04301 | -0.0539 | -25.5708
-13.5 | -1.1076 | 0.03652 | -0.0552 | -30.3286
-13 | -1.1102 | 0.03156 | -0.0538 | -35.1774
-12.5 | -1.1103 | 0.02765 | -0.0504 | -40.1555
-12 | -1.0971 | 0.02514 | -0.0461 | -43.6396
-11.5 | -1.0818 | 0.02301 | -0.0407 | -47.0143
-11 | -1.0642 | 0.02128 | -0.0345 | -50.0094
-10.5 | -1.0504 | 0.01962 | -0.0271 | -53.5372
-10 | -1.0205 | 0.01838 | -0.0218 | -55.5223
-9.5 | -0.9904 | 0.01708 | -0.0166 | -57.9859
-9 | -0.9565 | 0.01608 | -0.0117 | -59.4838
-8.5 | -0.9238 | 0.01508 | -0.0065 | -61.2599
-8 | -0.8912 | 0.01428 | -0.0013 | -62.409
-7.5 | -0.8281 | 0.01328 | -0.0023 | -62.3569
-7 | -0.7541 | 0.01236 | -0.0053 | -61.0113
-6.5 | -0.681 | 0.01152 | -0.0082 | -59.1146
-6 | -0.6059 | 0.01076 | -0.0114 | -56.3104
-5.5 | -0.5294 | 0.01 | -0.015 | -52.94
-5 | -0.4667 | 0.00946 | -0.0154 | -49.334
-4.5 | -0.4154 | 0.00908 | -0.0135 | -45.7489
-4 | -0.3663 | 0.00872 | -0.0113 | -42.0069
-3.5 | -0.3169 | 0.00835 | -0.0092 | -37.9521
-3 | -0.2679 | 0.00793 | -0.0071 | -33.7831
-2.5 | -0.2195 | 0.00746 | -0.005 | -29.4236
-2 | -0.1715 | 0.00703 | -0.0028 | -24.3954
-1.5 | -0.1229 | 0.00668 | -0.0005 | -18.3982
-1 | -0.0731 | 0.00645 | 0.0016 | -11.3333
-0.5 | -0.0217 | 0.00637 | 0.0034 | -3.4066
0 | 0.0311 | 0.00632 | 0.0051 | 4.9209
0.5 | 0.0846 | 0.00636 | 0.0066 | 13.3019
1 | 0.1392 | 0.00642 | 0.0078 | 21.6822
2 | 0.2501 | 0.0067 | 0.01 | 37.3284
2.5 | 0.3056 | 0.00693 | 0.011 | 44.0981
3 | 0.3641 | 0.00717 | 0.0115 | 50.781
3.5 | 0.4278 | 0.0075 | 0.0107 | 57.04
4 | 0.4993 | 0.00791 | 0.0082 | 63.1226
4.5 | 0.5661 | 0.00831 | 0.0066 | 68.1227
5 | 0.6429 | 0.0088 | 0.0028 | 73.0568
5.5 | 0.7138 | 0.00931 | 0.0003 | 76.6702
6 | 0.783 | 0.00988 | -0.002 | 79.251
6.5 | 0.8543 | 0.01055 | -0.0047 | 80.9763
7 | 0.9216 | 0.01131 | -0.0068 | 81.4854
7.5 | 0.9919 | 0.01213 | -0.0095 | 81.7725
8 | 1.0368 | 0.01296 | -0.0071 | 80
8.5 | 1.0675 | 0.01375 | -0.0018 | 77.6364
9 | 1.0964 | 0.01462 | 0.0037 | 74.9932
9.5 | 1.1244 | 0.01558 | 0.0094 | 72.1694
10 | 1.151 | 0.01661 | 0.0152 | 69.2956
10.5 | 1.1735 | 0.01777 | 0.0214 | 66.0383
11 | 1.1814 | 0.01919 | 0.0295 | 61.5633
11.5 | 1.2 | 0.02067 | 0.035 | 58.0552
12 | 1.2097 | 0.02312 | 0.0398 | 52.3227
12.5 | 1.2244 | 0.02587 | 0.0427 | 47.329
13 | 1.2282 | 0.03013 | 0.0442 | 40.7634
13.5 | 1.2323 | 0.03504 | 0.0444 | 35.1684
14 | 1.2331 | 0.04073 | 0.0435 | 30.275
14.5 | 1.225 | 0.0477 | 0.0417 | 25.6813
15 | 1.2017 | 0.05656 | 0.0389 | 21.2465
15.5 | 1.1892 | 0.06469 | 0.036 | 18.3831
16 | 1.1744 | 0.07344 | 0.0327 | 15.9913
16.5 | 1.1566 | 0.08286 | 0.0288 | 13.9585
17 | 1.1378 | 0.09268 | 0.0245 | 12.2767
17.5 | 1.1187 | 0.10284 | 0.02 | 10.8781
18 | 1.0994 | 0.11303 | 0.0153 | 9.7266
18.5 | 1.0806 | 0.12376 | 0.01 | 8.7314
19 | 1.061 | 0.13504 | 0.0041 | 7.8569

## 39. Re 750k Mach 0.50 (1)
BIGFOIL.COM POLAR EXPORT
Horten 13.00% thick 1.00% camber
Horten 13.00% thick 1.00% camber |  |  |  | Cl Max: | 1.117 | at alpha= | 20 | deg
JavaFoil+Calcfoil stall+Eppler ext transition |  |  |  | L/D Max: | 68.905 | at alpha= | 4.5 | deg
Re: | 750000 |  |  | Cd Min: | 0.00897 | at alpha= | 0.5 | deg
Mach: | 0.5 |  |  | Cl=0 at alpha= | -0.3913 | deg
|  |  |  | @ Cl=0.1, Cd= | 0.0091106
|  |  |  | @ Cl=0.4, Cd= | 0.0092752
|  |  |  | @ Cl=0.6, Cd= | 0.0096128
alpha (deg) | Cl | Cd | Cm | Cl/Cd
-20 | -1.065 | 0.21922 | 0.009 | -4.859
-19.5 | -1.039 | 0.21575 | 0.008 | -4.817
-19 | -1.011 | 0.20672 | 0.008 | -4.893
-18.5 | -0.985 | 0.202 | 0.008 | -4.879
-18 | -0.958 | 0.19344 | 0.008 | -4.951
-17.5 | -0.931 | 0.18926 | 0.007 | -4.921
-17 | -0.905 | 0.18779 | 0.007 | -4.82
-16.5 | -0.877 | 0.17786 | 0.007 | -4.933
-16 | -0.851 | 0.17005 | 0.007 | -5.005
-15.5 | -0.823 | 0.16351 | 0.007 | -5.035
-15 | -0.797 | 0.15912 | 0.006 | -5.008
-14.5 | -0.769 | 0.15754 | 0.006 | -4.882
-14 | -0.743 | 0.1508 | 0.006 | -4.924
-13.5 | -0.715 | 0.14736 | 0.006 | -4.852
-13 | -0.688 | 0.14383 | 0.005 | -4.785
-12.5 | -0.661 | 0.13213 | 0.005 | -5
-12 | -0.634 | 0.12878 | 0.005 | -4.922
-11.5 | -0.606 | 0.12407 | 0.005 | -4.888
-11 | -0.579 | 0.11823 | 0.004 | -4.897
-10.5 | -0.552 | 0.11496 | 0.004 | -4.802
-10 | -0.525 | 0.1057 | 0.004 | -4.964
-9.5 | -0.497 | 0.07815 | 0.004 | -6.363
-9 | -0.47 | 0.07249 | 0.003 | -6.483
-8.5 | -0.638 | 0.06458 | 0.004 | -9.877
-8 | -0.725 | 0.04656 | 0.005 | -15.574
-7.5 | -0.838 | 0.01813 | 0.007 | -46.241
-7 | -0.823 | 0.01609 | 0.007 | -51.142
-6.5 | -0.786 | 0.01493 | 0.006 | -52.657
-6 | -0.738 | 0.01405 | 0.006 | -52.519
-5.5 | -0.683 | 0.01336 | 0.006 | -51.096
-5 | -0.623 | 0.0117 | 0.005 | -53.299
-4.5 | -0.561 | 0.01163 | 0.005 | -48.207
-4 | -0.496 | 0.01167 | 0.005 | -42.481
-3.5 | -0.429 | 0.01171 | 0.004 | -36.643
-3 | -0.362 | 0.01112 | 0.004 | -32.511
-2.5 | -0.293 | 0.01061 | 0.004 | -27.639
-2 | -0.224 | 0.00964 | 0.003 | -23.27
-1.5 | -0.155 | 0.00922 | 0.003 | -16.793
-1 | -0.085 | 0.00908 | 0.002 | -9.386
-0.5 | -0.015 | 0.00901 | 0.002 | -1.71
0 | 0.054 | 0.00938 | 0.002 | 5.804
0.5 | 0.124 | 0.00897 | 0.001 | 13.851
1 | 0.194 | 0.00908 | 0.001 | 21.347
1.5 | 0.263 | 0.00923 | 0 | 28.536
2 | 0.333 | 0.00945 | 0 | 35.221
2.5 | 0.402 | 0.00927 | 0 | 43.358
3 | 0.471 | 0.00962 | -0.001 | 48.957
3.5 | 0.539 | 0.00955 | -0.001 | 56.479
4 | 0.607 | 0.00962 | -0.002 | 63.115
4.5 | 0.674 | 0.00978 | -0.002 | 68.905
5 | 0.739 | 0.01093 | -0.003 | 67.643
5.5 | 0.802 | 0.01177 | -0.003 | 68.122
6 | 0.862 | 0.01293 | -0.003 | 66.629
6.5 | 0.916 | 0.01446 | -0.004 | 63.319
7 | 0.963 | 0.01629 | -0.004 | 59.083
7.5 | 1.002 | 0.01838 | -0.005 | 54.5
8 | 1.03 | 0.02106 | -0.005 | 48.888
8.5 | 1.044 | 0.0247 | -0.005 | 42.265
9 | 1.038 | 0.02985 | -0.005 | 34.753
9.5 | 0.986 | 0.03825 | -0.006 | 25.791
10 | 0.729 | 0.07756 | -0.004 | 9.4
10.5 | 0.595 | 0.08703 | -0.003 | 6.837
11 | 0.622 | 0.11203 | -0.003 | 5.555
11.5 | 0.65 | 0.11899 | -0.004 | 5.46
12 | 0.677 | 0.12729 | -0.004 | 5.321
12.5 | 0.705 | 0.13321 | -0.004 | 5.292
13 | 0.733 | 0.14224 | -0.005 | 5.151
13.5 | 0.759 | 0.14548 | -0.005 | 5.22
14 | 0.787 | 0.15002 | -0.005 | 5.247
14.5 | 0.815 | 0.16113 | -0.006 | 5.059
15 | 0.842 | 0.16495 | -0.006 | 5.104
15.5 | 0.87 | 0.16841 | -0.006 | 5.164
16 | 0.898 | 0.17697 | -0.007 | 5.074
16.5 | 0.924 | 0.17735 | -0.007 | 5.212
17 | 0.953 | 0.18535 | -0.007 | 5.139
17.5 | 0.979 | 0.19247 | -0.008 | 5.087
18 | 1.007 | 0.19784 | -0.008 | 5.091
18.5 | 1.034 | 0.205 | -0.008 | 5.042
19 | 1.062 | 0.2105 | -0.009 | 5.045
19.5 | 1.088 | 0.21142 | -0.009 | 5.147
20 | 1.117 | 0.2223 | -0.009 | 5.023

## 40. Re 750k Mach 0.50 (2)
BIGFOIL.COM POLAR EXPORT
Horten 13.00% thick 1.00% camber
Horten 13.00% thick 1.00% camber |  |  |  | Cl Max: | 1.0943 | at alpha= | 10 | deg
XFOIL ncrit=9 |  |  |  | L/D Max: | 75.4717 | at alpha= | 6 | deg
Re: | 750000 |  |  | Cd Min: | 0.12787 | at alpha= | -13 | deg
Mach: | 0.5 |  |  | Cl=0 at alpha= | -0.32353 | deg
|  |  |  | @ Cl=0.1, Cd= | 0.006874
|  |  |  | @ Cl=0.4, Cd= | 0.0077705
|  |  |  | @ Cl=0.6, Cd= | 0.0089895
alpha (deg) | Cl | Cd | Cm | Cl/Cd
-13 | -0.5942 | 0.12787 | -0.0065 | -4.6469
-12.5 | -0.6094 | 0.11539 | -0.0125 | -5.2812
-12 | -0.6135 | 0.10577 | -0.0171 | -5.8003
-11.5 | -0.6681 | 0.08858 | -0.0265 | -7.5423
-11 | -0.7307 | 0.07133 | -0.037 | -10.2439
-10.5 | -0.7824 | 0.05526 | -0.0484 | -14.1585
-10 | -0.8235 | 0.04202 | -0.0583 | -19.5978
-9.5 | -0.8593 | 0.03275 | -0.0612 | -26.2382
-9 | -0.8788 | 0.02713 | -0.0572 | -32.3922
-8.5 | -0.888 | 0.02325 | -0.0491 | -38.1935
-8 | -0.8934 | 0.02041 | -0.0379 | -43.7727
-7.5 | -0.8886 | 0.01827 | -0.0265 | -48.6371
-7 | -0.8262 | 0.01595 | -0.0244 | -51.7994
-6.5 | -0.7447 | 0.01405 | -0.0253 | -53.0036
-6 | -0.6516 | 0.0125 | -0.0285 | -52.128
-5.5 | -0.5702 | 0.01136 | -0.0296 | -50.1937
-5 | -0.5143 | 0.01078 | -0.0257 | -47.7087
-4.5 | -0.4604 | 0.0103 | -0.0216 | -44.699
-4 | -0.4053 | 0.00987 | -0.018 | -41.0638
-3.5 | -0.3496 | 0.00942 | -0.0148 | -37.1125
-3 | -0.2935 | 0.00898 | -0.0119 | -32.6837
-2.5 | -0.2379 | 0.00852 | -0.0091 | -27.9225
-2 | -0.1834 | 0.00802 | -0.0062 | -22.8678
-1.5 | -0.1301 | 0.00751 | -0.0031 | -17.3236
-1 | -0.0765 | 0.00716 | 0.0001 | -10.6844
-0.5 | -0.0204 | 0.00694 | 0.0029 | -2.9395
0 | 0.0374 | 0.00687 | 0.0054 | 5.444
0.5 | 0.097 | 0.00687 | 0.0076 | 14.1194
1 | 0.1573 | 0.00695 | 0.0097 | 22.6331
1.5 | 0.2189 | 0.00706 | 0.0115 | 31.0057
2 | 0.2802 | 0.00725 | 0.0134 | 38.6483
2.5 | 0.3443 | 0.00748 | 0.0149 | 46.0294
3.5 | 0.4766 | 0.00817 | 0.0171 | 58.3354
4 | 0.5499 | 0.00863 | 0.0169 | 63.7196
4.5 | 0.6349 | 0.00924 | 0.0143 | 68.7121
5 | 0.7157 | 0.0099 | 0.0127 | 72.2929
5.5 | 0.8013 | 0.01071 | 0.0102 | 74.8179
6 | 0.88 | 0.01166 | 0.0091 | 75.4717
6.5 | 0.9612 | 0.01283 | 0.0077 | 74.9182
7 | 1.0415 | 0.0142 | 0.0064 | 73.3451
7.5 | 1.0829 | 0.01549 | 0.012 | 69.9096
8 | 1.0891 | 0.01666 | 0.0235 | 65.3721
8.5 | 1.0847 | 0.01804 | 0.036 | 60.1275
9 | 1.0881 | 0.02045 | 0.0446 | 53.2078
9.5 | 1.0938 | 0.02402 | 0.0497 | 45.5371
10 | 1.0943 | 0.02913 | 0.052 | 37.5661
10.5 | 1.0897 | 0.03544 | 0.0522 | 30.7477
11 | 1.0772 | 0.04279 | 0.0514 | 25.1741
11.5 | 1.0598 | 0.05084 | 0.0496 | 20.8458
12 | 1.0386 | 0.0596 | 0.0468 | 17.4262
12.5 | 1.0139 | 0.06921 | 0.043 | 14.6496
13 | 0.9863 | 0.07971 | 0.0384 | 12.3736
13.5 | 0.9575 | 0.09089 | 0.033 | 10.5347
14 | 0.9282 | 0.1027 | 0.0269 | 9.038
14.5 | 0.9009 | 0.1148 | 0.0204 | 7.8476
15 | 0.8783 | 0.12683 | 0.0138 | 6.925

## 41. Re 1M Mach 0.00 (1)
BIGFOIL.COM POLAR EXPORT
Horten 13.00% thick 1.00% camber
Horten 13.00% thick 1.00% camber |  |  |  | Cl Max: | 1.276 | at alpha= | 14 | deg
JavaFoil+Calcfoil stall+Eppler ext transition |  |  |  | L/D Max: | 83.089 | at alpha= | 7 | deg
Re: | 1000000 |  |  | Cd Min: | 0.00833 | at alpha= | 1 | deg
Mach: | 0 |  |  | Cl=0 at alpha= | -0.39167 | deg
|  |  |  | @ Cl=0.1, Cd= | 0.0087934
|  |  |  | @ Cl=0.4, Cd= | 0.008954
|  |  |  | @ Cl=0.6, Cd= | 0.009439
alpha (deg) | Cl | Cd | Cm | Cl/Cd
-16.5 | -0.986 | 0.12055 | 0.007 | -8.18
-16 | -0.995 | 0.11297 | 0.007 | -8.81
-15.5 | -1.003 | 0.10527 | 0.007 | -9.525
-15 | -1.009 | 0.09693 | 0.007 | -10.412
-14.5 | -1.014 | 0.08864 | 0.007 | -11.44
-14 | -1.018 | 0.07988 | 0.007 | -12.741
-13.5 | -1.025 | 0.06868 | 0.007 | -14.922
-13 | -1.038 | 0.05471 | 0.007 | -18.979
-12.5 | -1.069 | 0.03665 | 0.008 | -29.182
-12 | -1.093 | 0.02527 | 0.008 | -43.25
-11.5 | -1.094 | 0.02042 | 0.008 | -53.589
-11 | -1.081 | 0.01792 | 0.008 | -60.33
-10.5 | -1.058 | 0.0165 | 0.008 | -64.15
-10 | -1.029 | 0.0154 | 0.008 | -66.816
-9.5 | -0.995 | 0.01453 | 0.007 | -68.453
-9 | -0.956 | 0.0138 | 0.007 | -69.24
-8.5 | -0.913 | 0.01333 | 0.007 | -68.517
-8 | -0.868 | 0.01278 | 0.007 | -67.894
-7.5 | -0.819 | 0.01173 | 0.006 | -69.786
-7 | -0.768 | 0.0118 | 0.006 | -65.12
-6.5 | -0.716 | 0.01141 | 0.006 | -62.693
-6 | -0.661 | 0.0116 | 0.005 | -57.01
-5.5 | -0.606 | 0.01186 | 0.005 | -51.066
-5 | -0.549 | 0.01147 | 0.005 | -47.862
-4.5 | -0.491 | 0.0111 | 0.004 | -44.282
-4 | -0.433 | 0.01125 | 0.004 | -38.472
-3.5 | -0.374 | 0.01069 | 0.004 | -35.001
-3 | -0.315 | 0.00998 | 0.003 | -31.513
-2.5 | -0.255 | 0.00919 | 0.003 | -27.723
-2 | -0.195 | 0.00881 | 0.003 | -22.091
-1.5 | -0.134 | 0.00853 | 0.002 | -15.746
-1 | -0.074 | 0.00847 | 0.002 | -8.728
-0.5 | -0.013 | 0.00885 | 0.002 | -1.509
0 | 0.047 | 0.00875 | 0.001 | 5.394
0.5 | 0.108 | 0.0088 | 0.001 | 12.243
1 | 0.168 | 0.00833 | 0.001 | 20.187
1.5 | 0.229 | 0.00839 | 0 | 27.234
2 | 0.289 | 0.00855 | 0 | 33.8
2.5 | 0.349 | 0.00875 | 0 | 39.909
3 | 0.409 | 0.00899 | -0.001 | 45.499
3.5 | 0.469 | 0.00921 | -0.001 | 50.921
4 | 0.528 | 0.009 | -0.001 | 58.731
4.5 | 0.588 | 0.00935 | -0.002 | 62.883
5 | 0.646 | 0.00978 | -0.002 | 66.095
5.5 | 0.704 | 0.00975 | -0.003 | 72.228
6 | 0.761 | 0.00987 | -0.003 | 77.147
6.5 | 0.818 | 0.01011 | -0.003 | 80.886
7 | 0.872 | 0.01049 | -0.004 | 83.089
7.5 | 0.925 | 0.01194 | -0.004 | 77.442
8 | 0.975 | 0.01283 | -0.004 | 75.981
8.5 | 1.022 | 0.01371 | -0.005 | 74.573
9 | 1.067 | 0.01462 | -0.005 | 72.937
9.5 | 1.107 | 0.01562 | -0.005 | 70.836
10 | 1.143 | 0.01681 | -0.006 | 67.99
10.5 | 1.175 | 0.01829 | -0.006 | 64.226
11 | 1.203 | 0.02002 | -0.006 | 60.077
11.5 | 1.226 | 0.02224 | -0.007 | 55.102
12 | 1.244 | 0.02496 | -0.007 | 49.835
12.5 | 1.258 | 0.02816 | -0.007 | 44.664
13 | 1.268 | 0.0319 | -0.007 | 39.743
13.5 | 1.274 | 0.03634 | -0.008 | 35.048
14 | 1.276 | 0.04141 | -0.008 | 30.807
14.5 | 1.274 | 0.0473 | -0.008 | 26.93
15 | 1.269 | 0.05383 | -0.008 | 23.564
15.5 | 1.259 | 0.0613 | -0.008 | 20.538
16 | 1.244 | 0.0699 | -0.009 | 17.799
16.5 | 1.227 | 0.07907 | -0.009 | 15.516
17 | 1.207 | 0.08914 | -0.009 | 13.538
17.5 | 1.185 | 0.09981 | -0.009 | 11.871
18 | 1.161 | 0.1111 | -0.009 | 10.453
18.5 | 1.137 | 0.12271 | -0.009 | 9.263
19 | 1.112 | 0.1338 | -0.009 | 8.31

## 42. Re 1M Mach 0.00 (2)
BIGFOIL.COM POLAR EXPORT
Horten 13.00% thick 1.00% camber
Horten 13.00% thick 1.00% camber |  |  |  | Cl Max: | 1.3622 | at alpha= | 15.5 | deg
XFOIL ncrit=9 |  |  |  | L/D Max: | 88 | at alpha= | 8 | deg
Re: | 1000000 |  |  | Cd Min: | 0.13457 | at alpha= | -20 | deg
Mach: | 0 |  |  | Cl=0 at alpha= | -0.31471 | deg
|  |  |  | @ Cl=0.1, Cd= | 0.0058052
|  |  |  | @ Cl=0.4, Cd= | 0.0065794
|  |  |  | @ Cl=0.6, Cd= | 0.0077343
alpha (deg) | Cl | Cd | Cm | Cl/Cd
-20 | -1.0371 | 0.13457 | 0.0008 | -7.7068
-19.5 | -1.0767 | 0.11934 | -0.0075 | -9.0221
-19 | -1.1267 | 0.10289 | -0.0163 | -10.9505
-18.5 | -1.1769 | 0.08684 | -0.025 | -13.5525
-18 | -1.2299 | 0.07091 | -0.0336 | -17.3445
-17.5 | -1.2639 | 0.05839 | -0.0406 | -21.6458
-17 | -1.2848 | 0.0487 | -0.0455 | -26.3819
-16.5 | -1.2929 | 0.0416 | -0.0483 | -31.0793
-16 | -1.2929 | 0.03624 | -0.0493 | -35.676
-15.5 | -1.284 | 0.03237 | -0.0488 | -39.6664
-15 | -1.2698 | 0.0294 | -0.0474 | -43.1905
-14.5 | -1.2674 | 0.02599 | -0.0441 | -48.7649
-14 | -1.2566 | 0.0236 | -0.0401 | -53.2458
-13.5 | -1.2343 | 0.02211 | -0.0363 | -55.8254
-13 | -1.2113 | 0.02081 | -0.032 | -58.2076
-12.5 | -1.1856 | 0.01983 | -0.0274 | -59.7882
-12 | -1.1678 | 0.01836 | -0.0214 | -63.6057
-11.5 | -1.1347 | 0.01741 | -0.0177 | -65.1752
-11 | -1.0985 | 0.01661 | -0.0144 | -66.1349
-10.5 | -1.0659 | 0.01553 | -0.0105 | -68.6349
-10 | -1.0287 | 0.01479 | -0.0071 | -69.5538
-9.5 | -0.9917 | 0.01409 | -0.0036 | -70.3833
-9 | -0.9563 | 0.01337 | 0.0002 | -71.5258
-8.5 | -0.9208 | 0.01279 | 0.0041 | -71.9937
-8 | -0.8515 | 0.01207 | 0.0009 | -70.5468
-7.5 | -0.7834 | 0.01134 | -0.002 | -69.0829
-7 | -0.7127 | 0.01068 | -0.0053 | -66.7322
-6.5 | -0.6448 | 0.01006 | -0.0079 | -64.0954
-6 | -0.5722 | 0.00944 | -0.0116 | -60.6144
-5.5 | -0.5081 | 0.00894 | -0.0133 | -56.8345
-5 | -0.4571 | 0.00861 | -0.012 | -53.0894
-4.5 | -0.4088 | 0.00833 | -0.0102 | -49.0756
-4 | -0.3605 | 0.00804 | -0.0085 | -44.8383
-3.5 | -0.3117 | 0.00773 | -0.0069 | -40.3234
-3 | -0.263 | 0.00737 | -0.0053 | -35.6852
-2.5 | -0.2144 | 0.00699 | -0.0037 | -30.6724
-2 | -0.1665 | 0.00659 | -0.002 | -25.2656
-1.5 | -0.118 | 0.00624 | -0.0004 | -18.9103
-1 | -0.069 | 0.006 | 0.0013 | -11.5
-0.5 | -0.0189 | 0.00586 | 0.0029 | -3.2253
0 | 0.0321 | 0.00579 | 0.0043 | 5.544
0.5 | 0.0841 | 0.00579 | 0.0055 | 14.525
1 | 0.1364 | 0.00584 | 0.0066 | 23.3562
1.5 | 0.1893 | 0.00591 | 0.0076 | 32.0305
2 | 0.2423 | 0.00603 | 0.0086 | 40.1824
2.5 | 0.2958 | 0.00617 | 0.0095 | 47.9417
3 | 0.3505 | 0.00638 | 0.0101 | 54.9373
3.5 | 0.4076 | 0.00661 | 0.0102 | 61.6641
4 | 0.4663 | 0.00692 | 0.0098 | 67.3844
4.5 | 0.5302 | 0.00731 | 0.0082 | 72.5308
5 | 0.5964 | 0.00771 | 0.0059 | 77.3541
5.5 | 0.6661 | 0.00818 | 0.0029 | 81.4303
6 | 0.7269 | 0.0087 | 0.0017 | 83.5517
6.5 | 0.7963 | 0.00924 | -0.0015 | 86.1797
7 | 0.8624 | 0.00985 | -0.0041 | 87.5533
7.5 | 0.9241 | 0.01054 | -0.0058 | 87.6755
8 | 0.99 | 0.01125 | -0.0086 | 88
8.5 | 1.0532 | 0.01201 | -0.0108 | 87.6936
9 | 1.0858 | 0.01265 | -0.0066 | 85.834
9.5 | 1.1176 | 0.01335 | -0.0023 | 83.7154
10 | 1.1491 | 0.01409 | 0.002 | 81.5543
10.5 | 1.1805 | 0.01489 | 0.0062 | 79.2814
11 | 1.2096 | 0.01583 | 0.0106 | 76.4119
11.5 | 1.2404 | 0.01666 | 0.0147 | 74.4538
12 | 1.2641 | 0.01768 | 0.0198 | 71.4989
12.5 | 1.2819 | 0.01874 | 0.0256 | 68.4045
13 | 1.3 | 0.02014 | 0.0304 | 64.5482
13.5 | 1.3196 | 0.02177 | 0.034 | 60.6155
14 | 1.3285 | 0.02447 | 0.0373 | 54.291
14.5 | 1.3477 | 0.02689 | 0.039 | 50.119
15 | 1.3598 | 0.03029 | 0.0398 | 44.8927
15.5 | 1.3622 | 0.03506 | 0.0397 | 38.8534
16 | 1.3568 | 0.04114 | 0.0386 | 32.9801
16.5 | 1.3553 | 0.04708 | 0.0371 | 28.7872
17 | 1.348 | 0.05396 | 0.0349 | 24.9815
17.5 | 1.3304 | 0.06252 | 0.0318 | 21.2796
18 | 1.3089 | 0.072 | 0.028 | 18.1792
18.5 | 1.2785 | 0.08316 | 0.0232 | 15.374
19 | 1.242 | 0.09559 | 0.0177 | 12.993
19.5 | 1.2121 | 0.10735 | 0.0123 | 11.2911
20 | 1.1921 | 0.11782 | 0.0074 | 10.118

## 43. Re 1M Mach 0.10 (1)
BIGFOIL.COM POLAR EXPORT
Horten 13.00% thick 1.00% camber
Horten 13.00% thick 1.00% camber |  |  |  | Cl Max: | 1.264 | at alpha= | 13.5 | deg
JavaFoil+Calcfoil stall+Eppler ext transition |  |  |  | L/D Max: | 82.39 | at alpha= | 7 | deg
Re: | 1000000 |  |  | Cd Min: | 0.00838 | at alpha= | 1 | deg
Mach: | 0.1 |  |  | Cl=0 at alpha= | -0.39167 | deg
|  |  |  | @ Cl=0.1, Cd= | 0.0088621
|  |  |  | @ Cl=0.4, Cd= | 0.0089678
|  |  |  | @ Cl=0.6, Cd= | 0.0094883
alpha (deg) | Cl | Cd | Cm | Cl/Cd
-16.5 | -0.957 | 0.12406 | 0.006 | -7.712
-16 | -0.969 | 0.11601 | 0.006 | -8.353
-15.5 | -0.979 | 0.10824 | 0.007 | -9.049
-15 | -0.988 | 0.10012 | 0.007 | -9.871
-14.5 | -0.995 | 0.09213 | 0.007 | -10.798
-14 | -1 | 0.08371 | 0.007 | -11.945
-13.5 | -1.005 | 0.07413 | 0.007 | -13.562
-13 | -1.016 | 0.06137 | 0.007 | -16.559
-12.5 | -1.04 | 0.04458 | 0.008 | -23.325
-12 | -1.075 | 0.02824 | 0.008 | -38.079
-11.5 | -1.085 | 0.02155 | 0.008 | -50.346
-11 | -1.076 | 0.01846 | 0.008 | -58.303
-10.5 | -1.056 | 0.01683 | 0.008 | -62.769
-10 | -1.029 | 0.01563 | 0.008 | -65.811
-9.5 | -0.996 | 0.01471 | 0.007 | -67.688
-9 | -0.958 | 0.01395 | 0.007 | -68.659
-8.5 | -0.916 | 0.01345 | 0.007 | -68.085
-8 | -0.87 | 0.01288 | 0.007 | -67.559
-7.5 | -0.822 | 0.01184 | 0.006 | -69.416
-7 | -0.771 | 0.01192 | 0.006 | -64.688
-6.5 | -0.719 | 0.01148 | 0.006 | -62.592
-6 | -0.664 | 0.01166 | 0.005 | -56.966
-5.5 | -0.609 | 0.01193 | 0.005 | -50.991
-5 | -0.552 | 0.01153 | 0.005 | -47.862
-4.5 | -0.494 | 0.01118 | 0.004 | -44.158
-4 | -0.435 | 0.01138 | 0.004 | -38.24
-3.5 | -0.376 | 0.01078 | 0.004 | -34.875
-3 | -0.316 | 0.01011 | 0.003 | -31.273
-2.5 | -0.256 | 0.00925 | 0.003 | -27.688
-2 | -0.196 | 0.00883 | 0.003 | -22.147
-1.5 | -0.135 | 0.00862 | 0.002 | -15.663
-1 | -0.074 | 0.00848 | 0.002 | -8.759
-0.5 | -0.013 | 0.00886 | 0.002 | -1.515
0 | 0.047 | 0.00881 | 0.001 | 5.383
0.5 | 0.108 | 0.00887 | 0.001 | 12.202
1 | 0.169 | 0.00838 | 0.001 | 20.169
1.5 | 0.23 | 0.00845 | 0 | 27.204
2 | 0.29 | 0.00858 | 0 | 33.83
2.5 | 0.351 | 0.00878 | 0 | 39.937
3 | 0.411 | 0.00901 | -0.001 | 45.64
3.5 | 0.471 | 0.00932 | -0.001 | 50.566
4 | 0.531 | 0.00902 | -0.001 | 58.898
4.5 | 0.591 | 0.00942 | -0.002 | 62.696
5 | 0.649 | 0.00986 | -0.002 | 65.851
5.5 | 0.708 | 0.00983 | -0.003 | 72.005
6 | 0.765 | 0.00995 | -0.003 | 76.911
6.5 | 0.821 | 0.0102 | -0.003 | 80.488
7 | 0.876 | 0.01063 | -0.004 | 82.39
7.5 | 0.928 | 0.01205 | -0.004 | 77.07
8 | 0.978 | 0.01297 | -0.004 | 75.414
8.5 | 1.025 | 0.01386 | -0.005 | 74.003
9 | 1.069 | 0.0148 | -0.005 | 72.255
9.5 | 1.109 | 0.01585 | -0.005 | 69.963
10 | 1.144 | 0.01711 | -0.006 | 66.907
10.5 | 1.176 | 0.01867 | -0.006 | 62.978
11 | 1.202 | 0.0205 | -0.006 | 58.632
11.5 | 1.224 | 0.02291 | -0.007 | 53.416
12 | 1.24 | 0.02575 | -0.007 | 48.16
12.5 | 1.252 | 0.02916 | -0.007 | 42.955
13 | 1.26 | 0.03315 | -0.007 | 38.02
13.5 | 1.264 | 0.03786 | -0.008 | 33.387
14 | 1.263 | 0.0434 | -0.008 | 29.11
14.5 | 1.259 | 0.04957 | -0.008 | 25.394
15 | 1.25 | 0.05663 | -0.008 | 22.08
15.5 | 1.237 | 0.06476 | -0.008 | 19.108
16 | 1.219 | 0.07402 | -0.008 | 16.467
16.5 | 1.198 | 0.08382 | -0.009 | 14.291
17 | 1.174 | 0.09511 | -0.009 | 12.339
17.5 | 1.148 | 0.10649 | -0.009 | 10.78
18 | 1.121 | 0.11803 | -0.009 | 9.5
18.5 | 1.093 | 0.13023 | -0.009 | 8.393

## 44. Re 1M Mach 0.10 (2)
BIGFOIL.COM POLAR EXPORT
Horten 13.00% thick 1.00% camber
Horten 13.00% thick 1.00% camber |  |  |  | Cl Max: | 1.3511 | at alpha= | 15 | deg
XFOIL ncrit=9 |  |  |  | L/D Max: | 87.5132 | at alpha= | 8 | deg
Re: | 1000000 |  |  | Cd Min: | 0.14742 | at alpha= | -20 | deg
Mach: | 0.1 |  |  | Cl=0 at alpha= | -0.31579 | deg
|  |  |  | @ Cl=0.1, Cd= | 0.0058218
|  |  |  | @ Cl=0.4, Cd= | 0.0066001
|  |  |  | @ Cl=0.6, Cd= | 0.0077547
alpha (deg) | Cl | Cd | Cm | Cl/Cd
-20 | -0.9832 | 0.14742 | 0.0075 | -6.6694
-19.5 | -1.02 | 0.13204 | -0.0011 | -7.7249
-19 | -1.0651 | 0.11584 | -0.01 | -9.1946
-18.5 | -1.1115 | 0.09995 | -0.0185 | -11.1206
-18 | -1.1692 | 0.08295 | -0.0277 | -14.0952
-17.5 | -1.2151 | 0.06812 | -0.036 | -17.8376
-17 | -1.248 | 0.05591 | -0.0428 | -22.3216
-16.5 | -1.2657 | 0.04674 | -0.0474 | -27.0796
-16 | -1.2727 | 0.03991 | -0.0498 | -31.8893
-15.5 | -1.2691 | 0.03502 | -0.0504 | -36.2393
-15 | -1.2606 | 0.0312 | -0.0495 | -40.4038
-14.5 | -1.2491 | 0.02812 | -0.0474 | -44.4203
-14 | -1.2495 | 0.02471 | -0.0433 | -50.5666
-13.5 | -1.2306 | 0.02289 | -0.0394 | -53.7615
-13 | -1.2086 | 0.02142 | -0.0351 | -56.4239
-12.5 | -1.1845 | 0.02025 | -0.0304 | -58.4938
-12 | -1.1674 | 0.01888 | -0.0241 | -61.8326
-11.5 | -1.1375 | 0.01776 | -0.0198 | -64.0484
-11 | -1.1024 | 0.01688 | -0.0162 | -65.3081
-10.5 | -1.0688 | 0.01586 | -0.0122 | -67.3897
-10 | -1.033 | 0.015 | -0.0085 | -68.8667
-9.5 | -0.9942 | 0.01439 | -0.0051 | -69.0896
-9 | -0.9606 | 0.01352 | -0.0009 | -71.0503
-8.5 | -0.9241 | 0.01299 | 0.003 | -71.1393
-8 | -0.8565 | 0.01216 | 0.0003 | -70.4359
-7.5 | -0.7877 | 0.01142 | -0.0026 | -68.9755
-7 | -0.7164 | 0.01074 | -0.0059 | -66.7039
-6.5 | -0.6478 | 0.01011 | -0.0085 | -64.0752
-6 | -0.5748 | 0.00951 | -0.0121 | -60.4416
-5.5 | -0.5105 | 0.00899 | -0.0137 | -56.7853
-5 | -0.4593 | 0.00867 | -0.0124 | -52.9758
-4.5 | -0.4108 | 0.00839 | -0.0105 | -48.9631
-4 | -0.3622 | 0.00808 | -0.0087 | -44.8267
-3.5 | -0.3131 | 0.00777 | -0.0071 | -40.296
-3 | -0.2641 | 0.00742 | -0.0055 | -35.593
-2.5 | -0.2153 | 0.00703 | -0.0039 | -30.6259
-2 | -0.167 | 0.00663 | -0.0022 | -25.1885
-1.5 | -0.1185 | 0.00627 | -0.0004 | -18.8995
-1 | -0.0692 | 0.00602 | 0.0013 | -11.495
-0.5 | -0.0189 | 0.00589 | 0.0028 | -3.2088
0 | 0.0324 | 0.00581 | 0.0043 | 5.5766
0.5 | 0.0845 | 0.00581 | 0.0055 | 14.5439
1 | 0.1372 | 0.00585 | 0.0067 | 23.453
1.5 | 0.1903 | 0.00593 | 0.0077 | 32.0911
2 | 0.2438 | 0.00604 | 0.0087 | 40.3642
2.5 | 0.2976 | 0.00619 | 0.0096 | 48.0775
3 | 0.3523 | 0.0064 | 0.0103 | 55.0469
3.5 | 0.4095 | 0.00664 | 0.0104 | 61.6717
4 | 0.4684 | 0.00694 | 0.0101 | 67.4928
4.5 | 0.5333 | 0.00733 | 0.0083 | 72.7558
5 | 0.5993 | 0.00775 | 0.0063 | 77.329
5.5 | 0.6696 | 0.00822 | 0.0032 | 81.4599
6 | 0.7308 | 0.00874 | 0.002 | 83.6156
6.5 | 0.8008 | 0.0093 | -0.0012 | 86.1075
7 | 0.8672 | 0.00994 | -0.0037 | 87.2435
7.5 | 0.9295 | 0.01065 | -0.0054 | 87.277
8 | 0.9959 | 0.01138 | -0.0081 | 87.5132
8.5 | 1.0585 | 0.01213 | -0.01 | 87.263
9 | 1.0905 | 0.01281 | -0.0056 | 85.1288
9.5 | 1.122 | 0.01353 | -0.0011 | 82.9268
10 | 1.1532 | 0.0143 | 0.0034 | 80.6434
10.5 | 1.1846 | 0.0151 | 0.0077 | 78.4503
11 | 1.2139 | 0.01603 | 0.0123 | 75.7268
11.5 | 1.2415 | 0.01701 | 0.0169 | 72.9865
12 | 1.2626 | 0.01798 | 0.0226 | 70.2225
12.5 | 1.2786 | 0.01927 | 0.0285 | 66.3518
13 | 1.299 | 0.02071 | 0.0328 | 62.7233
13.5 | 1.3161 | 0.02266 | 0.0363 | 58.0803
14 | 1.3259 | 0.02556 | 0.0391 | 51.874
14.5 | 1.3426 | 0.02841 | 0.0404 | 47.258
15 | 1.3511 | 0.03243 | 0.0408 | 41.662
15.5 | 1.3458 | 0.03834 | 0.0401 | 35.1017
16 | 1.343 | 0.04439 | 0.0387 | 30.2546
16.5 | 1.3359 | 0.05119 | 0.0367 | 26.0969
17 | 1.3245 | 0.05881 | 0.034 | 22.5217
17.5 | 1.3029 | 0.06817 | 0.0304 | 19.1125
18 | 1.2788 | 0.0783 | 0.0262 | 16.3321
18.5 | 1.2471 | 0.08987 | 0.0211 | 13.8767
19 | 1.2105 | 0.1025 | 0.0154 | 11.8098
19.5 | 1.1868 | 0.11343 | 0.0103 | 10.4628
20 | 1.1675 | 0.12398 | 0.0052 | 9.4168

## 45. Re 1M Mach 0.25 (1)
BIGFOIL.COM POLAR EXPORT
Horten 13.00% thick 1.00% camber
Horten 13.00% thick 1.00% camber |  |  |  | Cl Max: | 1.209 | at alpha= | 12 | deg
JavaFoil+Calcfoil stall+Eppler ext transition |  |  |  | L/D Max: | 81.76 | at alpha= | 6.5 | deg
Re: | 1000000 |  |  | Cd Min: | 0.00813 | at alpha= | 0 | deg
Mach: | 0.25 |  |  | Cl=0 at alpha= | -0.38889 | deg
|  |  |  | @ Cl=0.1, Cd= | 0.0081711
|  |  |  | @ Cl=0.4, Cd= | 0.0092171
|  |  |  | @ Cl=0.6, Cd= | 0.0097057
alpha (deg) | Cl | Cd | Cm | Cl/Cd
-15.5 | -0.789 | 0.12699 | 0.006 | -6.215
-15 | -0.823 | 0.11809 | 0.006 | -6.967
-14.5 | -0.852 | 0.10941 | 0.006 | -7.786
-14 | -0.876 | 0.10079 | 0.006 | -8.692
-13.5 | -0.896 | 0.09256 | 0.006 | -9.679
-13 | -0.912 | 0.08428 | 0.006 | -10.815
-12.5 | -0.925 | 0.07476 | 0.006 | -12.371
-12 | -0.939 | 0.06353 | 0.007 | -14.773
-11.5 | -0.968 | 0.0452 | 0.007 | -21.426
-11 | -1.017 | 0.02598 | 0.008 | -39.162
-10.5 | -1.029 | 0.01982 | 0.008 | -51.91
-10 | -1.018 | 0.01733 | 0.008 | -58.741
-9.5 | -0.995 | 0.01589 | 0.008 | -62.618
-9 | -0.964 | 0.01486 | 0.007 | -64.862
-8.5 | -0.926 | 0.01403 | 0.007 | -66.024
-8 | -0.884 | 0.01352 | 0.007 | -65.351
-7.5 | -0.837 | 0.01293 | 0.006 | -64.725
-7 | -0.787 | 0.01188 | 0.006 | -66.256
-6.5 | -0.735 | 0.01197 | 0.006 | -61.386
-6 | -0.68 | 0.01153 | 0.006 | -58.981
-5.5 | -0.623 | 0.01175 | 0.005 | -53.081
-5 | -0.566 | 0.01192 | 0.005 | -47.449
-4.5 | -0.507 | 0.0115 | 0.005 | -44.028
-4 | -0.447 | 0.01172 | 0.004 | -38.097
-3.5 | -0.386 | 0.0112 | 0.004 | -34.457
-3 | -0.325 | 0.01004 | 0.004 | -32.324
-2.5 | -0.263 | 0.00962 | 0.003 | -27.339
-2 | -0.201 | 0.0091 | 0.003 | -22.069
-1.5 | -0.139 | 0.00883 | 0.002 | -15.705
-1 | -0.076 | 0.00869 | 0.002 | -8.78
-0.5 | -0.014 | 0.00865 | 0.002 | -1.594
0 | 0.049 | 0.00813 | 0.001 | 5.999
0.5 | 0.111 | 0.00818 | 0.001 | 13.6
1 | 0.174 | 0.00856 | 0.001 | 20.277
1.5 | 0.236 | 0.00864 | 0 | 27.304
2 | 0.298 | 0.00876 | 0 | 34.055
2.5 | 0.36 | 0.00903 | 0 | 39.925
3 | 0.422 | 0.00932 | -0.001 | 45.332
3.5 | 0.484 | 0.009 | -0.001 | 53.757
4 | 0.545 | 0.0093 | -0.002 | 58.655
4.5 | 0.606 | 0.00975 | -0.002 | 62.188
5 | 0.667 | 0.00965 | -0.002 | 69.054
5.5 | 0.726 | 0.00976 | -0.003 | 74.378
6 | 0.784 | 0.00995 | -0.003 | 78.857
6.5 | 0.841 | 0.01029 | -0.003 | 81.76
7 | 0.896 | 0.01171 | -0.004 | 76.509
7.5 | 0.948 | 0.01274 | -0.004 | 74.458
8 | 0.997 | 0.01375 | -0.005 | 72.508
8.5 | 1.042 | 0.01477 | -0.005 | 70.529
9 | 1.083 | 0.01592 | -0.005 | 68.014
9.5 | 1.118 | 0.01731 | -0.006 | 64.601
10 | 1.148 | 0.01905 | -0.006 | 60.276
10.5 | 1.172 | 0.02112 | -0.006 | 55.516
11 | 1.191 | 0.02384 | -0.006 | 49.976
11.5 | 1.204 | 0.02715 | -0.007 | 44.344
12 | 1.209 | 0.03119 | -0.007 | 38.774
12.5 | 1.208 | 0.03614 | -0.007 | 33.429
13 | 1.2 | 0.042 | -0.007 | 28.583
13.5 | 1.186 | 0.04914 | -0.008 | 24.134
14 | 1.165 | 0.05749 | -0.008 | 20.266
14.5 | 1.137 | 0.06777 | -0.008 | 16.774
15 | 1.102 | 0.08019 | -0.008 | 13.742
15.5 | 1.061 | 0.09413 | -0.008 | 11.272
16 | 1.014 | 0.10887 | -0.007 | 9.315
16.5 | 0.965 | 0.12296 | -0.007 | 7.852
17 | 0.915 | 0.1368 | -0.007 | 6.685

## 46. Re 1M Mach 0.25 (2)
BIGFOIL.COM POLAR EXPORT
Horten 13.00% thick 1.00% camber
Horten 13.00% thick 1.00% camber |  |  |  | Cl Max: | 1.2918 | at alpha= | 14 | deg
XFOIL ncrit=9 |  |  |  | L/D Max: | 85.7239 | at alpha= | 7 | deg
Re: | 1000000 |  |  | Cd Min: | 0.20243 | at alpha= | -18.5 | deg
Mach: | 0.25 |  |  | Cl=0 at alpha= | -0.32218 | deg
|  |  |  | @ Cl=0.1, Cd= | 0.0059293
|  |  |  | @ Cl=0.4, Cd= | 0.0066839
|  |  |  | @ Cl=0.6, Cd= | 0.0078485
alpha (deg) | Cl | Cd | Cm | Cl/Cd
-18.5 | -0.7004 | 0.20243 | 0.0332 | -3.46
-18 | -0.6942 | 0.19235 | 0.0284 | -3.609
-17.5 | -0.8924 | 0.13282 | -0.002 | -6.7189
-17 | -0.9537 | 0.11321 | -0.0129 | -8.4242
-16.5 | -1.0082 | 0.09603 | -0.0225 | -10.4988
-16 | -1.0611 | 0.07992 | -0.0316 | -13.277
-15.5 | -1.1093 | 0.0647 | -0.0407 | -17.1453
-15 | -1.143 | 0.05212 | -0.0483 | -21.9302
-14.5 | -1.1623 | 0.04271 | -0.0532 | -27.2138
-14 | -1.1731 | 0.03567 | -0.0549 | -32.8876
-13.5 | -1.1796 | 0.03026 | -0.0539 | -38.9822
-13 | -1.176 | 0.02657 | -0.0508 | -44.2604
-12.5 | -1.1624 | 0.02403 | -0.0465 | -48.3729
-12 | -1.1446 | 0.02205 | -0.0414 | -51.9093
-11.5 | -1.124 | 0.02049 | -0.0355 | -54.856
-11 | -1.1123 | 0.01883 | -0.0277 | -59.0706
-10.5 | -1.081 | 0.01767 | -0.0227 | -61.1771
-10 | -1.047 | 0.01661 | -0.0178 | -63.0343
-9.5 | -1.0156 | 0.01543 | -0.0126 | -65.8198
-9 | -0.978 | 0.01469 | -0.0081 | -66.5759
-8.5 | -0.9465 | 0.01373 | -0.0026 | -68.9366
-8 | -0.8829 | 0.01288 | -0.0035 | -68.5481
-7.5 | -0.8102 | 0.01207 | -0.0061 | -67.1251
-7 | -0.7367 | 0.01126 | -0.009 | -65.4263
-6.5 | -0.6632 | 0.01049 | -0.0119 | -63.2221
-6 | -0.5883 | 0.00977 | -0.0151 | -60.2149
-5.5 | -0.5231 | 0.00928 | -0.0161 | -56.3685
-5 | -0.4722 | 0.00893 | -0.014 | -52.8779
-4.5 | -0.4222 | 0.00864 | -0.0119 | -48.8657
-4 | -0.3721 | 0.00833 | -0.0099 | -44.6699
-3.5 | -0.3212 | 0.00802 | -0.0081 | -40.0499
-3 | -0.2707 | 0.00764 | -0.0063 | -35.4319
-2.5 | -0.2202 | 0.00727 | -0.0046 | -30.2889
-2 | -0.1704 | 0.00683 | -0.0028 | -24.9488
-1.5 | -0.1205 | 0.00645 | -0.0009 | -18.6822
-1 | -0.0704 | 0.00618 | 0.001 | -11.3916
-0.5 | -0.0186 | 0.00601 | 0.0027 | -3.0948
0 | 0.0337 | 0.00594 | 0.0044 | 5.6734
0.5 | 0.0875 | 0.00592 | 0.0057 | 14.7804
1 | 0.1414 | 0.00596 | 0.007 | 23.7248
1.5 | 0.1963 | 0.00603 | 0.0082 | 32.5539
2 | 0.251 | 0.00616 | 0.0093 | 40.7468
2.5 | 0.3069 | 0.00631 | 0.0103 | 48.6371
3 | 0.3625 | 0.00652 | 0.0113 | 55.5982
3.5 | 0.4197 | 0.00677 | 0.0119 | 61.9941
4 | 0.4795 | 0.0071 | 0.0119 | 67.5352
4.5 | 0.549 | 0.00751 | 0.0098 | 73.1025
5 | 0.6153 | 0.00795 | 0.0083 | 77.3962
5.5 | 0.6889 | 0.00848 | 0.0051 | 81.2382
6 | 0.7535 | 0.00904 | 0.0039 | 83.3518
6.5 | 0.8252 | 0.00968 | 0.0011 | 85.2479
7 | 0.8941 | 0.01043 | -0.0012 | 85.7239
8 | 1.0283 | 0.0121 | -0.0051 | 84.9835
8.5 | 1.085 | 0.0129 | -0.005 | 84.1085
9 | 1.1151 | 0.01367 | 0.0005 | 81.5728
9.5 | 1.1445 | 0.0145 | 0.0061 | 78.931
10 | 1.1732 | 0.01541 | 0.0117 | 76.1324
10.5 | 1.1998 | 0.01643 | 0.0175 | 73.025
11 | 1.2187 | 0.01755 | 0.0244 | 69.4416
11.5 | 1.2358 | 0.01877 | 0.0311 | 65.8391
12 | 1.2482 | 0.0207 | 0.0368 | 60.2995
12.5 | 1.2672 | 0.02276 | 0.0406 | 55.6766
13 | 1.28 | 0.02577 | 0.0433 | 49.6702
13.5 | 1.2854 | 0.03004 | 0.0446 | 42.7896
14 | 1.2918 | 0.03483 | 0.0446 | 37.0887
14.5 | 1.2905 | 0.04083 | 0.0435 | 31.6067
15 | 1.2728 | 0.04895 | 0.0411 | 26.002
15.5 | 1.2508 | 0.0579 | 0.038 | 21.6028
16 | 1.2347 | 0.06661 | 0.0347 | 18.5363
16.5 | 1.2116 | 0.07655 | 0.0306 | 15.8276
17 | 1.1888 | 0.08679 | 0.0262 | 13.6974
17.5 | 1.1619 | 0.09789 | 0.0212 | 11.8694
18 | 1.1396 | 0.10871 | 0.0162 | 10.4829
18.5 | 1.1153 | 0.11997 | 0.0107 | 9.2965
19 | 1.0925 | 0.13129 | 0.0049 | 8.3213

## 47. Re 1M Mach 0.50 (1)
BIGFOIL.COM POLAR EXPORT
Horten 13.00% thick 1.00% camber
Horten 13.00% thick 1.00% camber |  |  |  | Cl Max: | 1.117 | at alpha= | 20 | deg
JavaFoil+Calcfoil stall+Eppler ext transition |  |  |  | L/D Max: | 74.311 | at alpha= | 5 | deg
Re: | 1000000 |  |  | Cd Min: | 0.00859 | at alpha= | 1 | deg
Mach: | 0.5 |  |  | Cl=0 at alpha= | -0.3913 | deg
|  |  |  | @ Cl=0.1, Cd= | 0.0089729
|  |  |  | @ Cl=0.4, Cd= | 0.0091616
|  |  |  | @ Cl=0.6, Cd= | 0.0094157
alpha (deg) | Cl | Cd | Cm | Cl/Cd
-20 | -1.065 | 0.20329 | 0.009 | -5.24
-19.5 | -1.039 | 0.19767 | 0.008 | -5.258
-19 | -1.011 | 0.19153 | 0.008 | -5.281
-18.5 | -0.985 | 0.18683 | 0.008 | -5.275
-18 | -0.958 | 0.18217 | 0.008 | -5.258
-17.5 | -0.931 | 0.18 | 0.008 | -5.175
-17 | -0.905 | 0.17234 | 0.007 | -5.253
-16.5 | -0.877 | 0.16872 | 0.007 | -5.2
-16 | -0.851 | 0.16124 | 0.007 | -5.278
-15.5 | -0.823 | 0.15478 | 0.007 | -5.319
-15 | -0.797 | 0.15045 | 0.006 | -5.296
-14.5 | -0.769 | 0.14764 | 0.006 | -5.21
-14 | -0.743 | 0.14106 | 0.006 | -5.265
-13.5 | -0.715 | 0.137 | 0.006 | -5.219
-13 | -0.688 | 0.13347 | 0.006 | -5.157
-12.5 | -0.661 | 0.12548 | 0.005 | -5.266
-12 | -0.634 | 0.1222 | 0.005 | -5.188
-11.5 | -0.606 | 0.114 | 0.005 | -5.32
-11 | -0.579 | 0.10967 | 0.004 | -5.279
-10.5 | -0.552 | 0.10633 | 0.004 | -5.192
-10 | -0.525 | 0.07759 | 0.004 | -6.763
-9.5 | -0.497 | 0.07552 | 0.004 | -6.586
-9 | -0.47 | 0.06947 | 0.003 | -6.767
-8.5 | -0.64 | 0.06202 | 0.004 | -10.325
-8 | -0.791 | 0.02632 | 0.007 | -30.05
-7.5 | -0.844 | 0.01678 | 0.007 | -50.314
-7 | -0.825 | 0.01541 | 0.007 | -53.534
-6.5 | -0.787 | 0.0144 | 0.006 | -54.65
-6 | -0.739 | 0.01364 | 0.006 | -54.157
-5.5 | -0.683 | 0.01301 | 0.006 | -52.505
-5 | -0.624 | 0.0119 | 0.005 | -52.419
-4.5 | -0.561 | 0.01156 | 0.005 | -48.495
-4 | -0.496 | 0.01104 | 0.005 | -44.931
-3.5 | -0.429 | 0.01108 | 0.004 | -38.751
-3 | -0.362 | 0.01102 | 0.004 | -32.825
-2.5 | -0.293 | 0.01 | 0.004 | -29.308
-2 | -0.224 | 0.00939 | 0.003 | -23.873
-1.5 | -0.155 | 0.00895 | 0.003 | -17.31
-1 | -0.085 | 0.0087 | 0.002 | -9.791
-0.5 | -0.015 | 0.00892 | 0.002 | -1.727
0 | 0.054 | 0.00894 | 0.002 | 6.09
0.5 | 0.124 | 0.00899 | 0.001 | 13.824
1 | 0.194 | 0.00859 | 0.001 | 22.575
1.5 | 0.264 | 0.00869 | 0 | 30.33
2 | 0.333 | 0.00888 | 0 | 37.476
2.5 | 0.402 | 0.00917 | 0 | 43.856
3 | 0.471 | 0.00899 | -0.001 | 52.366
3.5 | 0.539 | 0.00964 | -0.001 | 55.977
4 | 0.607 | 0.00939 | -0.002 | 64.697
4.5 | 0.674 | 0.00975 | -0.002 | 69.142
5 | 0.74 | 0.00995 | -0.003 | 74.311
5.5 | 0.803 | 0.0112 | -0.003 | 71.672
6 | 0.863 | 0.01229 | -0.003 | 70.247
6.5 | 0.918 | 0.01368 | -0.004 | 67.104
7 | 0.966 | 0.01535 | -0.004 | 62.953
7.5 | 1.007 | 0.0172 | -0.005 | 58.528
8 | 1.036 | 0.0196 | -0.005 | 52.846
8.5 | 1.051 | 0.02287 | -0.005 | 45.942
9 | 1.045 | 0.0274 | -0.005 | 38.127
9.5 | 0.995 | 0.03489 | -0.006 | 28.508
10 | 0.75 | 0.06696 | -0.005 | 11.195
10.5 | 0.595 | 0.08354 | -0.003 | 7.125
11 | 0.622 | 0.09264 | -0.003 | 6.718
11.5 | 0.65 | 0.11314 | -0.004 | 5.744
12 | 0.677 | 0.11995 | -0.004 | 5.647
12.5 | 0.705 | 0.12327 | -0.004 | 5.718
13 | 0.733 | 0.13242 | -0.005 | 5.533
13.5 | 0.76 | 0.13459 | -0.005 | 5.643
14 | 0.787 | 0.1408 | -0.005 | 5.591
14.5 | 0.815 | 0.14668 | -0.006 | 5.557
15 | 0.842 | 0.15352 | -0.006 | 5.484
15.5 | 0.87 | 0.15887 | -0.006 | 5.475
16 | 0.898 | 0.1622 | -0.007 | 5.535
16.5 | 0.924 | 0.16832 | -0.007 | 5.492
17 | 0.953 | 0.17601 | -0.007 | 5.412
17.5 | 0.979 | 0.17628 | -0.008 | 5.554
18 | 1.007 | 0.18834 | -0.008 | 5.348
18.5 | 1.034 | 0.18912 | -0.008 | 5.467
19 | 1.062 | 0.19448 | -0.009 | 5.461
19.5 | 1.088 | 0.20174 | -0.009 | 5.395
20 | 1.117 | 0.20196 | -0.009 | 5.529

## 48. Re 1M Mach 0.50 (2)
BIGFOIL.COM POLAR EXPORT
Horten 13.00% thick 1.00% camber
Horten 13.00% thick 1.00% camber |  |  |  | Cl Max: | 1.1385 | at alpha= | 10 | deg
XFOIL ncrit=9 |  |  |  | L/D Max: | 80.5005 | at alpha= | 6 | deg
Re: | 1000000 |  |  | Cd Min: | 0.12262 | at alpha= | -13 | deg
Mach: | 0.5 |  |  | Cl=0 at alpha= | -0.35628 | deg
|  |  |  | @ Cl=0.1, Cd= | 0.0064104
|  |  |  | @ Cl=0.4, Cd= | 0.0070475
|  |  |  | @ Cl=0.6, Cd= | 0.0081908
alpha (deg) | Cl | Cd | Cm | Cl/Cd
-13 | -0.6249 | 0.12262 | -0.0084 | -5.0962
-12.5 | -0.639 | 0.11098 | -0.0141 | -5.7578
-12 | -0.6918 | 0.09414 | -0.0235 | -7.3486
-11.5 | -0.7483 | 0.07814 | -0.033 | -9.5764
-11 | -0.7966 | 0.0634 | -0.0422 | -12.5647
-10.5 | -0.8415 | 0.04836 | -0.0535 | -17.4007
-10 | -0.8814 | 0.03652 | -0.0613 | -24.1347
-9.5 | -0.9033 | 0.02944 | -0.0612 | -30.6827
-9 | -0.9201 | 0.02439 | -0.0553 | -37.7245
-8.5 | -0.9294 | 0.02079 | -0.0456 | -44.7042
-8 | -0.9359 | 0.01833 | -0.0329 | -51.0584
-7.5 | -0.8967 | 0.01613 | -0.0267 | -55.5921
-7 | -0.8202 | 0.01397 | -0.0266 | -58.7115
-6.5 | -0.7288 | 0.01238 | -0.029 | -58.8691
-6 | -0.6373 | 0.0112 | -0.0316 | -56.9018
-5.5 | -0.5803 | 0.01061 | -0.0276 | -54.6937
-5 | -0.5262 | 0.01016 | -0.0233 | -51.7913
-4.5 | -0.4709 | 0.00971 | -0.0196 | -48.4964
-4 | -0.4137 | 0.00933 | -0.0164 | -44.3408
-3.5 | -0.3561 | 0.00893 | -0.0135 | -39.8768
-2.5 | -0.2404 | 0.00814 | -0.0084 | -29.5332
-2 | -0.1837 | 0.0077 | -0.0059 | -23.8571
-1.5 | -0.1279 | 0.00727 | -0.0033 | -17.5928
-1 | -0.0726 | 0.00685 | -0.0006 | -10.5985
-0.5 | -0.0167 | 0.00658 | 0.0021 | -2.538
0 | 0.0414 | 0.00644 | 0.0045 | 6.4286
0.5 | 0.1008 | 0.00641 | 0.0066 | 15.7254
1 | 0.1612 | 0.00643 | 0.0086 | 25.07
1.5 | 0.2223 | 0.00652 | 0.0105 | 34.0951
2 | 0.2839 | 0.00666 | 0.0123 | 42.6276
2.5 | 0.346 | 0.00685 | 0.0141 | 50.5109
3 | 0.4089 | 0.00708 | 0.0158 | 57.7542
3.5 | 0.472 | 0.0074 | 0.0175 | 63.7838
4 | 0.5407 | 0.00779 | 0.0183 | 69.4095
4.5 | 0.6132 | 0.00828 | 0.0182 | 74.058
5 | 0.6893 | 0.00892 | 0.0175 | 77.2758
5.5 | 0.7746 | 0.00968 | 0.0152 | 80.0207
6 | 0.8525 | 0.01059 | 0.0143 | 80.5005
6.5 | 0.9339 | 0.01164 | 0.013 | 80.232
7 | 1.011 | 0.01286 | 0.0125 | 78.6159
7.5 | 1.0917 | 0.01428 | 0.0115 | 76.4496
8 | 1.1254 | 0.01557 | 0.0186 | 72.28
8.5 | 1.1232 | 0.01667 | 0.0317 | 67.3785
9 | 1.1268 | 0.01848 | 0.042 | 60.974
9.5 | 1.1343 | 0.02137 | 0.0488 | 53.0791
10 | 1.1385 | 0.02574 | 0.0524 | 44.2308
10.5 | 1.1372 | 0.03163 | 0.0533 | 35.9532
11 | 1.1263 | 0.03885 | 0.0526 | 28.991
11.5 | 1.1071 | 0.04707 | 0.0508 | 23.5203
12 | 1.0835 | 0.05599 | 0.0481 | 19.3517
12.5 | 1.0574 | 0.06555 | 0.0445 | 16.1312
13 | 1.0281 | 0.07597 | 0.04 | 13.533
13.5 | 1.0001 | 0.08675 | 0.0349 | 11.5285
14 | 0.971 | 0.09818 | 0.0292 | 9.89
14.5 | 0.9433 | 0.10997 | 0.023 | 8.5778
15 | 0.9192 | 0.1218 | 0.0167 | 7.5468

## 49. Re 2M Mach 0.00 (1)
BIGFOIL.COM POLAR EXPORT
Horten 13.00% thick 1.00% camber
Horten 13.00% thick 1.00% camber |  |  |  | Cl Max: | 1.298 | at alpha= | 14 | deg
JavaFoil+Calcfoil stall+Eppler ext transition |  |  |  | L/D Max: | 92.212 | at alpha= | 7.5 | deg
Re: | 2000000 |  |  | Cd Min: | 0.00783 | at alpha= | 2 | deg
Mach: | 0 |  |  | Cl=0 at alpha= | -0.39167 | deg
|  |  |  | @ Cl=0.1, Cd= | 0.00818
|  |  |  | @ Cl=0.4, Cd= | 0.0081615
|  |  |  | @ Cl=0.6, Cd= | 0.0090045
alpha (deg) | Cl | Cd | Cm | Cl/Cd
-17.5 | -0.972 | 0.12234 | 0.007 | -7.943
-17 | -0.986 | 0.11422 | 0.007 | -8.633
-16.5 | -1 | 0.10552 | 0.007 | -9.473
-16 | -1.012 | 0.0969 | 0.007 | -10.441
-15.5 | -1.023 | 0.08806 | 0.007 | -11.615
-15 | -1.036 | 0.07747 | 0.008 | -13.367
-14.5 | -1.051 | 0.06542 | 0.008 | -16.058
-14 | -1.071 | 0.05165 | 0.008 | -20.726
-13.5 | -1.102 | 0.03586 | 0.008 | -30.72
-13 | -1.123 | 0.02614 | 0.009 | -42.969
-12.5 | -1.132 | 0.02078 | 0.009 | -54.488
-12 | -1.129 | 0.01791 | 0.009 | -63.022
-11.5 | -1.115 | 0.01626 | 0.008 | -68.591
-11 | -1.094 | 0.01504 | 0.008 | -72.759
-10.5 | -1.067 | 0.01413 | 0.008 | -75.509
-10 | -1.035 | 0.01338 | 0.008 | -77.344
-9.5 | -0.998 | 0.01274 | 0.007 | -78.341
-9 | -0.958 | 0.0122 | 0.007 | -78.55
-8.5 | -0.915 | 0.0112 | 0.007 | -81.669
-8 | -0.869 | 0.0113 | 0.007 | -76.901
-7.5 | -0.82 | 0.01091 | 0.006 | -75.172
-7 | -0.769 | 0.01107 | 0.006 | -69.43
-6.5 | -0.716 | 0.01136 | 0.006 | -63.039
-6 | -0.662 | 0.01094 | 0.005 | -60.494
-5.5 | -0.606 | 0.01126 | 0.005 | -53.809
-5 | -0.549 | 0.01088 | 0.005 | -50.481
-4.5 | -0.492 | 0.01049 | 0.004 | -46.855
-4 | -0.433 | 0.0101 | 0.004 | -42.892
-3.5 | -0.374 | 0.01024 | 0.004 | -36.53
-3 | -0.315 | 0.00969 | 0.003 | -32.458
-2.5 | -0.255 | 0.0092 | 0.003 | -27.685
-2 | -0.195 | 0.00866 | 0.003 | -22.464
-1.5 | -0.134 | 0.0088 | 0.002 | -15.267
-1 | -0.074 | 0.00851 | 0.002 | -8.683
-0.5 | -0.013 | 0.00833 | 0.002 | -1.604
0 | 0.047 | 0.00818 | 0.001 | 5.768
0.5 | 0.108 | 0.00818 | 0.001 | 13.169
1 | 0.168 | 0.00822 | 0.001 | 20.454
1.5 | 0.229 | 0.00826 | 0 | 27.69
2 | 0.289 | 0.00783 | 0 | 36.918
2.5 | 0.349 | 0.008 | 0 | 43.658
3 | 0.409 | 0.00819 | -0.001 | 49.982
3.5 | 0.469 | 0.00842 | -0.001 | 55.72
4 | 0.529 | 0.00868 | -0.001 | 60.913
4.5 | 0.588 | 0.00905 | -0.002 | 64.95
5 | 0.646 | 0.00883 | -0.002 | 73.221
5.5 | 0.705 | 0.00949 | -0.003 | 74.266
6 | 0.762 | 0.00944 | -0.003 | 80.704
6.5 | 0.818 | 0.00978 | -0.003 | 83.62
7 | 0.873 | 0.00995 | -0.004 | 87.7
7.5 | 0.926 | 0.01005 | -0.004 | 92.212
8 | 0.977 | 0.01128 | -0.004 | 86.689
8.5 | 1.026 | 0.01227 | -0.005 | 83.65
9 | 1.072 | 0.01297 | -0.005 | 82.66
9.5 | 1.115 | 0.01372 | -0.005 | 81.232
10 | 1.153 | 0.01456 | -0.006 | 79.211
10.5 | 1.188 | 0.01559 | -0.006 | 76.217
11 | 1.218 | 0.01683 | -0.006 | 72.386
11.5 | 1.243 | 0.01839 | -0.007 | 67.585
12 | 1.262 | 0.02032 | -0.007 | 62.128
12.5 | 1.278 | 0.02268 | -0.007 | 56.339
13 | 1.289 | 0.02543 | -0.008 | 50.675
13.5 | 1.295 | 0.02887 | -0.008 | 44.866
14 | 1.298 | 0.03282 | -0.008 | 39.55
14.5 | 1.297 | 0.03756 | -0.008 | 34.531
15 | 1.292 | 0.04266 | -0.009 | 30.295
15.5 | 1.284 | 0.04856 | -0.009 | 26.438
16 | 1.27 | 0.05535 | -0.009 | 22.941
16.5 | 1.253 | 0.06267 | -0.009 | 19.997
17 | 1.234 | 0.07069 | -0.009 | 17.453
17.5 | 1.212 | 0.07947 | -0.009 | 15.25
18 | 1.188 | 0.08903 | -0.009 | 13.344
18.5 | 1.162 | 0.09924 | -0.009 | 11.711
19 | 1.136 | 0.10934 | -0.01 | 10.39

## 50. Re 2M Mach 0.00 (2)
BIGFOIL.COM POLAR EXPORT
Horten 13.00% thick 1.00% camber
Horten 13.00% thick 1.00% camber |  |  |  | Cl Max: | 1.5099 | at alpha= | 17.5 | deg
XFOIL ncrit=9 |  |  |  | L/D Max: | 98.6756 | at alpha= | 7.5 | deg
Re: | 2000000 |  |  | Cd Min: | 0.08802 | at alpha= | -20 | deg
Mach: | 0 |  |  | Cl=0 at alpha= | -0.38716 | deg
|  |  |  | @ Cl=0.1, Cd= | 0.0052139
|  |  |  | @ Cl=0.4, Cd= | 0.0056023
|  |  |  | @ Cl=0.6, Cd= | 0.0065906
alpha (deg) | Cl | Cd | Cm | Cl/Cd
-20 | -1.3207 | 0.08802 | -0.0234 | -15.0045
-19.5 | -1.4133 | 0.06591 | -0.0358 | -21.4429
-19 | -1.4582 | 0.05248 | -0.0431 | -27.7858
-18.5 | -1.4745 | 0.04418 | -0.0467 | -33.3748
-18 | -1.4807 | 0.03795 | -0.0483 | -39.0171
-17.5 | -1.4756 | 0.03351 | -0.0485 | -44.0346
-17 | -1.466 | 0.02997 | -0.0476 | -48.9156
-16.5 | -1.4637 | 0.02627 | -0.0452 | -55.7175
-16 | -1.4502 | 0.02379 | -0.0423 | -60.9584
-15.5 | -1.4284 | 0.02207 | -0.0393 | -64.7213
-15 | -1.4049 | 0.02059 | -0.0358 | -68.2322
-14.5 | -1.3788 | 0.01939 | -0.032 | -71.1088
-14 | -1.3503 | 0.01846 | -0.0281 | -73.1473
-13.5 | -1.3296 | 0.01728 | -0.0225 | -76.9444
-13 | -1.2964 | 0.01634 | -0.019 | -79.339
-12.5 | -1.2597 | 0.01556 | -0.0159 | -80.9576
-12 | -1.2208 | 0.01488 | -0.013 | -82.043
-11.5 | -1.1843 | 0.01403 | -0.0096 | -84.412
-11 | -1.1456 | 0.01336 | -0.0065 | -85.7485
-10.5 | -1.1058 | 0.01283 | -0.0035 | -86.1886
-10 | -1.0693 | 0.01215 | 0.0002 | -88.0082
-9.5 | -1.0147 | 0.01158 | 0.0002 | -87.6252
-9 | -0.9486 | 0.01093 | -0.0023 | -86.7887
-8.5 | -0.8849 | 0.01041 | -0.0042 | -85.0048
-8 | -0.8193 | 0.00981 | -0.0064 | -83.5168
-7.5 | -0.7507 | 0.00927 | -0.0093 | -80.9817
-7 | -0.6754 | 0.00875 | -0.0136 | -77.1886
-6.5 | -0.6195 | 0.00843 | -0.0135 | -73.4875
-6 | -0.5715 | 0.00822 | -0.0116 | -69.5255
-5.5 | -0.5226 | 0.00802 | -0.0099 | -65.1621
-5 | -0.4727 | 0.00779 | -0.0085 | -60.6804
-4.5 | -0.4219 | 0.00756 | -0.0073 | -55.8069
-4 | -0.3707 | 0.00733 | -0.0062 | -50.573
-3.5 | -0.3192 | 0.0071 | -0.0051 | -44.9577
-3 | -0.2673 | 0.00687 | -0.0041 | -38.9083
-2.5 | -0.2157 | 0.00659 | -0.0031 | -32.7314
-2 | -0.1645 | 0.00632 | -0.0021 | -26.0285
-1.5 | -0.1136 | 0.006 | -0.0009 | -18.9333
-1 | -0.0628 | 0.00573 | 0.0002 | -10.9599
-0.5 | -0.0116 | 0.00547 | 0.0014 | -2.1207
0 | 0.0398 | 0.0053 | 0.0025 | 7.5094
0.5 | 0.092 | 0.00522 | 0.0036 | 17.6245
1 | 0.1446 | 0.00518 | 0.0045 | 27.9151
1.5 | 0.1972 | 0.0052 | 0.0055 | 37.9231
2 | 0.2501 | 0.00525 | 0.0064 | 47.6381
2.5 | 0.303 | 0.00534 | 0.0073 | 56.7416
3 | 0.3558 | 0.00546 | 0.0083 | 65.1648
3.5 | 0.4086 | 0.00563 | 0.0092 | 72.5755
4 | 0.4618 | 0.00583 | 0.01 | 79.211
4.5 | 0.5149 | 0.0061 | 0.0107 | 84.4098
5 | 0.5697 | 0.00639 | 0.0111 | 89.1549
5.5 | 0.6286 | 0.00678 | 0.0104 | 92.7139
6 | 0.6905 | 0.00722 | 0.009 | 95.6371
6.5 | 0.7527 | 0.00774 | 0.0075 | 97.2481
7 | 0.8145 | 0.00831 | 0.0059 | 98.0144
7.5 | 0.8792 | 0.00891 | 0.0037 | 98.6756
8 | 0.9413 | 0.00955 | 0.002 | 98.5654
8.5 | 0.9997 | 0.01016 | 0.001 | 98.3957
9 | 1.0632 | 0.01084 | -0.0012 | 98.0812
9.5 | 1.1256 | 0.01148 | -0.0031 | 98.0488
10 | 1.187 | 0.01216 | -0.005 | 97.6151
10.5 | 1.2191 | 0.0128 | -0.0007 | 95.2422
11 | 1.2523 | 0.01342 | 0.0034 | 93.3159
11.5 | 1.2856 | 0.01409 | 0.0073 | 91.242
12 | 1.3165 | 0.01491 | 0.0114 | 88.2964
12.5 | 1.3495 | 0.01563 | 0.0151 | 86.3404
13 | 1.3734 | 0.01655 | 0.0202 | 82.9849
13.5 | 1.3956 | 0.01752 | 0.0252 | 79.6575
14 | 1.4202 | 0.01866 | 0.0291 | 76.1093
14.5 | 1.4396 | 0.02031 | 0.0328 | 70.8813
15 | 1.4612 | 0.02211 | 0.0354 | 66.0877
15.5 | 1.48 | 0.0244 | 0.0373 | 60.6557
16 | 1.495 | 0.02732 | 0.0386 | 54.7218
16.5 | 1.4989 | 0.03165 | 0.039 | 47.3586
17 | 1.5072 | 0.03594 | 0.0387 | 41.9366
17.5 | 1.5099 | 0.04106 | 0.0378 | 36.773
18 | 1.5039 | 0.04739 | 0.0362 | 31.7345
18.5 | 1.4897 | 0.05502 | 0.0337 | 27.0756
19 | 1.4686 | 0.06396 | 0.0304 | 22.9612
19.5 | 1.4373 | 0.07472 | 0.026 | 19.2358
20 | 1.4013 | 0.08657 | 0.0208 | 16.1869

## 51. Re 2M Mach 0.10 (1)
BIGFOIL.COM POLAR EXPORT
Horten 13.00% thick 1.00% camber
Horten 13.00% thick 1.00% camber |  |  |  | Cl Max: | 1.286 | at alpha= | 13.5 | deg
JavaFoil+Calcfoil stall+Eppler ext transition |  |  |  | L/D Max: | 91.542 | at alpha= | 7.5 | deg
Re: | 2000000 |  |  | Cd Min: | 0.00787 | at alpha= | 2 | deg
Mach: | 0.1 |  |  | Cl=0 at alpha= | -0.39167 | deg
|  |  |  | @ Cl=0.1, Cd= | 0.00822
|  |  |  | @ Cl=0.4, Cd= | 0.0082052
|  |  |  | @ Cl=0.6, Cd= | 0.0091034
alpha (deg) | Cl | Cd | Cm | Cl/Cd
-17 | -0.952 | 0.11835 | 0.007 | -8.043
-16.5 | -0.968 | 0.10994 | 0.007 | -8.804
-16 | -0.983 | 0.10131 | 0.007 | -9.7
-15.5 | -0.996 | 0.09271 | 0.007 | -10.743
-15 | -1.01 | 0.08287 | 0.007 | -12.182
-14.5 | -1.024 | 0.07201 | 0.008 | -14.217
-14 | -1.041 | 0.05935 | 0.008 | -17.545
-13.5 | -1.069 | 0.04362 | 0.008 | -24.5
-13 | -1.101 | 0.02962 | 0.009 | -37.171
-12.5 | -1.116 | 0.02256 | 0.009 | -49.5
-12 | -1.12 | 0.01868 | 0.009 | -59.931
-11.5 | -1.11 | 0.01672 | 0.008 | -66.377
-11 | -1.091 | 0.01533 | 0.008 | -71.155
-10.5 | -1.066 | 0.01434 | 0.008 | -74.283
-10 | -1.035 | 0.01356 | 0.008 | -76.333
-9.5 | -1 | 0.01288 | 0.007 | -77.577
-9 | -0.96 | 0.01232 | 0.007 | -77.956
-8.5 | -0.918 | 0.0108 | 0.007 | -84.99
-8 | -0.872 | 0.01087 | 0.007 | -80.203
-7.5 | -0.823 | 0.01099 | 0.006 | -74.835
-7 | -0.772 | 0.01116 | 0.006 | -69.152
-6.5 | -0.719 | 0.0108 | 0.006 | -66.572
-6 | -0.665 | 0.01103 | 0.005 | -60.274
-5.5 | -0.609 | 0.01069 | 0.005 | -56.946
-5 | -0.552 | 0.0109 | 0.005 | -50.612
-4.5 | -0.494 | 0.01057 | 0.004 | -46.717
-4 | -0.435 | 0.01017 | 0.004 | -42.772
-3.5 | -0.376 | 0.01026 | 0.004 | -36.621
-3 | -0.316 | 0.00977 | 0.003 | -32.348
-2.5 | -0.256 | 0.0092 | 0.003 | -27.825
-2 | -0.196 | 0.00876 | 0.003 | -22.333
-1.5 | -0.135 | 0.00889 | 0.002 | -15.187
-1 | -0.074 | 0.00856 | 0.002 | -8.676
-0.5 | -0.013 | 0.00834 | 0.002 | -1.61
0 | 0.047 | 0.00822 | 0.001 | 5.769
0.5 | 0.108 | 0.00822 | 0.001 | 13.175
1 | 0.169 | 0.00828 | 0.001 | 20.424
1.5 | 0.23 | 0.00831 | 0 | 27.665
2 | 0.29 | 0.00787 | 0 | 36.88
2.5 | 0.351 | 0.00805 | 0 | 43.609
3 | 0.411 | 0.00824 | -0.001 | 49.904
3.5 | 0.471 | 0.00843 | -0.001 | 55.895
4 | 0.531 | 0.00869 | -0.002 | 61.091
4.5 | 0.591 | 0.00914 | -0.002 | 64.591
5 | 0.65 | 0.0089 | -0.002 | 72.992
5.5 | 0.708 | 0.00956 | -0.003 | 74.016
6 | 0.765 | 0.00951 | -0.003 | 80.461
6.5 | 0.822 | 0.01006 | -0.003 | 81.723
7 | 0.877 | 0.01004 | -0.004 | 87.3
7.5 | 0.93 | 0.01016 | -0.004 | 91.542
8 | 0.981 | 0.0114 | -0.004 | 86.087
8.5 | 1.03 | 0.01214 | -0.005 | 84.805
9 | 1.076 | 0.01312 | -0.005 | 81.995
9.5 | 1.117 | 0.01389 | -0.006 | 80.479
10 | 1.155 | 0.01478 | -0.006 | 78.177
10.5 | 1.189 | 0.01585 | -0.006 | 74.988
11 | 1.218 | 0.01717 | -0.006 | 70.907
11.5 | 1.241 | 0.01888 | -0.007 | 65.723
12 | 1.259 | 0.02092 | -0.007 | 60.175
12.5 | 1.273 | 0.02336 | -0.007 | 54.474
13 | 1.281 | 0.02641 | -0.008 | 48.518
13.5 | 1.286 | 0.03008 | -0.008 | 42.738
14 | 1.286 | 0.03443 | -0.008 | 37.338
14.5 | 1.282 | 0.03929 | -0.008 | 32.633
15 | 1.275 | 0.04487 | -0.009 | 28.405
15.5 | 1.263 | 0.05127 | -0.009 | 24.626
16 | 1.245 | 0.05857 | -0.009 | 21.255
16.5 | 1.225 | 0.06643 | -0.009 | 18.435
17 | 1.201 | 0.07561 | -0.009 | 15.88
17.5 | 1.175 | 0.08512 | -0.009 | 13.801
18 | 1.147 | 0.095 | -0.009 | 12.077
18.5 | 1.118 | 0.10617 | -0.009 | 10.526

## 52. Re 2M Mach 0.10 (2)
BIGFOIL.COM POLAR EXPORT
Horten 13.00% thick 1.00% camber
Horten 13.00% thick 1.00% camber |  |  |  | Cl Max: | 1.4957 | at alpha= | 17 | deg
XFOIL ncrit=9 |  |  |  | L/D Max: | 98.5078 | at alpha= | 7.5 | deg
Re: | 2000000 |  |  | Cd Min: | 0.11771 | at alpha= | -20 | deg
Mach: | 0.1 |  |  | Cl=0 at alpha= | -0.38954 | deg
|  |  |  | @ Cl=0.1, Cd= | 0.0052244
|  |  |  | @ Cl=0.4, Cd= | 0.005623
|  |  |  | @ Cl=0.6, Cd= | 0.0066085
alpha (deg) | Cl | Cd | Cm | Cl/Cd
-20 | -1.1606 | 0.11771 | -0.0077 | -9.8598
-19.5 | -1.2993 | 0.08698 | -0.0249 | -14.9379
-19 | -1.3958 | 0.06439 | -0.0378 | -21.6773
-18.5 | -1.4348 | 0.0518 | -0.0447 | -27.6988
-18 | -1.4543 | 0.04305 | -0.0485 | -33.7816
-17.5 | -1.4586 | 0.03702 | -0.05 | -39.4003
-17 | -1.4549 | 0.03248 | -0.0499 | -44.7937
-16.5 | -1.4431 | 0.02914 | -0.0487 | -49.523
-16 | -1.4413 | 0.02546 | -0.0459 | -56.6104
-15.5 | -1.4253 | 0.02317 | -0.0428 | -61.5149
-15 | -1.4042 | 0.02142 | -0.0392 | -65.5556
-14.5 | -1.3795 | 0.02002 | -0.0354 | -68.9061
-14 | -1.3519 | 0.01892 | -0.0314 | -71.4535
-13.5 | -1.3271 | 0.01789 | -0.0264 | -74.1811
-13 | -1.3007 | 0.01675 | -0.0215 | -77.6537
-12.5 | -1.2652 | 0.01587 | -0.0181 | -79.7227
-12 | -1.2269 | 0.01512 | -0.0149 | -81.1442
-11.5 | -1.1891 | 0.01433 | -0.0116 | -82.9798
-11 | -1.1514 | 0.01357 | -0.0081 | -84.8489
-10.5 | -1.1119 | 0.01298 | -0.0048 | -85.6626
-10 | -1.0745 | 0.01233 | -0.0011 | -87.1452
-9.5 | -1.0217 | 0.0117 | -0.0006 | -87.3248
-9 | -0.9548 | 0.01106 | -0.003 | -86.3291
-8.5 | -0.8905 | 0.0105 | -0.0048 | -84.8095
-8 | -0.8244 | 0.00988 | -0.007 | -83.4413
-7.5 | -0.7549 | 0.00933 | -0.0099 | -80.911
-7 | -0.6789 | 0.0088 | -0.0142 | -77.1477
-6.5 | -0.623 | 0.00847 | -0.0139 | -73.5537
-6 | -0.5748 | 0.00826 | -0.0119 | -69.5884
-5.5 | -0.5257 | 0.00805 | -0.0102 | -65.3043
-5 | -0.4751 | 0.00783 | -0.0088 | -60.6769
-4.5 | -0.4242 | 0.00759 | -0.0075 | -55.8893
-4 | -0.3725 | 0.00737 | -0.0064 | -50.5427
-3.5 | -0.3207 | 0.00712 | -0.0053 | -45.0421
-3 | -0.2687 | 0.0069 | -0.0043 | -38.942
-2.5 | -0.2167 | 0.00662 | -0.0032 | -32.7341
-2 | -0.1652 | 0.00634 | -0.0021 | -26.0568
-1.5 | -0.114 | 0.00602 | -0.001 | -18.9369
-1 | -0.0629 | 0.00575 | 0.0002 | -10.9391
-0.5 | -0.0114 | 0.0055 | 0.0013 | -2.0727
0 | 0.0402 | 0.00532 | 0.0025 | 7.5564
0.5 | 0.0926 | 0.00523 | 0.0036 | 17.7055
1 | 0.1454 | 0.00519 | 0.0046 | 28.0154
1.5 | 0.1983 | 0.00523 | 0.0056 | 37.9159
2 | 0.2516 | 0.00526 | 0.0065 | 47.8327
2.5 | 0.3047 | 0.00537 | 0.0074 | 56.7412
3 | 0.3579 | 0.00548 | 0.0084 | 65.3102
3.5 | 0.4109 | 0.00566 | 0.0093 | 72.5972
4 | 0.4645 | 0.00585 | 0.0102 | 79.4017
4.5 | 0.518 | 0.00611 | 0.0109 | 84.7791
5 | 0.5729 | 0.00643 | 0.0114 | 89.098
5.5 | 0.6321 | 0.00682 | 0.0107 | 92.6833
6 | 0.6943 | 0.00727 | 0.0094 | 95.5021
6.5 | 0.7572 | 0.0078 | 0.0078 | 97.0769
7 | 0.8193 | 0.00838 | 0.0064 | 97.7685
7.5 | 0.8846 | 0.00898 | 0.0041 | 98.5078
8 | 0.9473 | 0.00962 | 0.0024 | 98.4719
8.5 | 1.0061 | 0.01027 | 0.0015 | 97.9649
9 | 1.0704 | 0.01093 | -0.0006 | 97.9323
9.5 | 1.1332 | 0.0116 | -0.0025 | 97.6897
10 | 1.1928 | 0.01231 | -0.0038 | 96.8968
10.5 | 1.225 | 0.01294 | 0.0007 | 94.6677
11 | 1.2569 | 0.01364 | 0.0051 | 92.1481
11.5 | 1.2907 | 0.01431 | 0.0091 | 90.1957
12 | 1.3215 | 0.01514 | 0.0134 | 87.2853
12.5 | 1.3533 | 0.01594 | 0.0174 | 84.8996
13 | 1.3715 | 0.01696 | 0.0236 | 80.8667
13.5 | 1.3969 | 0.01794 | 0.028 | 77.8651
14 | 1.42 | 0.01929 | 0.0319 | 73.6133
14.5 | 1.4379 | 0.0212 | 0.0353 | 67.8255
15 | 1.4601 | 0.02316 | 0.0376 | 63.044
15.5 | 1.4762 | 0.0259 | 0.0393 | 56.9961
16 | 1.4867 | 0.02951 | 0.0402 | 50.3795
16.5 | 1.4917 | 0.03406 | 0.0401 | 43.7962
17 | 1.4957 | 0.03902 | 0.0394 | 38.3316
17.5 | 1.4928 | 0.04499 | 0.038 | 33.1807
18 | 1.4807 | 0.05231 | 0.0358 | 28.3063
18.5 | 1.4604 | 0.06106 | 0.0327 | 23.9175
19 | 1.4327 | 0.07117 | 0.0286 | 20.1307
19.5 | 1.396 | 0.083 | 0.0235 | 16.8193
20 | 1.3554 | 0.09585 | 0.0176 | 14.1408

## 53. Re 2M Mach 0.25 (1)
BIGFOIL.COM POLAR EXPORT
Horten 13.00% thick 1.00% camber
Horten 13.00% thick 1.00% camber |  |  |  | Cl Max: | 1.229 | at alpha= | 12 | deg
JavaFoil+Calcfoil stall+Eppler ext transition |  |  |  | L/D Max: | 92.729 | at alpha= | 7 | deg
Re: | 2000000 |  |  | Cd Min: | 0.00795 | at alpha= | 1.5 | deg
Mach: | 0.25 |  |  | Cl=0 at alpha= | -0.38889 | deg
|  |  |  | @ Cl=0.1, Cd= | 0.0083971
|  |  |  | @ Cl=0.4, Cd= | 0.0083684
|  |  |  | @ Cl=0.6, Cd= | 0.0088307
alpha (deg) | Cl | Cd | Cm | Cl/Cd
-16 | -0.756 | 0.12527 | 0.006 | -6.032
-15.5 | -0.795 | 0.11571 | 0.006 | -6.867
-15 | -0.829 | 0.107 | 0.006 | -7.751
-14.5 | -0.86 | 0.09808 | 0.006 | -8.771
-14 | -0.888 | 0.08836 | 0.007 | -10.051
-13.5 | -0.912 | 0.07862 | 0.007 | -11.607
-13 | -0.936 | 0.06767 | 0.007 | -13.826
-12.5 | -0.97 | 0.05058 | 0.008 | -19.182
-12 | -1.018 | 0.03197 | 0.008 | -31.837
-11.5 | -1.051 | 0.0217 | 0.008 | -48.455
-11 | -1.057 | 0.0179 | 0.008 | -59.083
-10.5 | -1.048 | 0.01595 | 0.008 | -65.709
-10 | -1.029 | 0.01471 | 0.008 | -69.91
-9.5 | -1.001 | 0.01379 | 0.008 | -72.597
-9 | -0.968 | 0.01308 | 0.007 | -73.975
-8.5 | -0.929 | 0.01248 | 0.007 | -74.403
-8 | -0.885 | 0.01094 | 0.007 | -80.974
-7.5 | -0.838 | 0.01097 | 0.006 | -76.404
-7 | -0.788 | 0.01107 | 0.006 | -71.188
-6.5 | -0.735 | 0.01121 | 0.006 | -65.586
-6 | -0.68 | 0.01083 | 0.006 | -62.836
-5.5 | -0.624 | 0.01101 | 0.005 | -56.644
-5 | -0.566 | 0.01066 | 0.005 | -53.079
-4.5 | -0.507 | 0.01091 | 0.005 | -46.435
-4 | -0.447 | 0.01044 | 0.004 | -42.798
-3.5 | -0.386 | 0.01 | 0.004 | -38.607
-3 | -0.325 | 0.01008 | 0.004 | -32.216
-2.5 | -0.263 | 0.00953 | 0.003 | -27.604
-2 | -0.201 | 0.00903 | 0.003 | -22.259
-1.5 | -0.139 | 0.00857 | 0.002 | -16.193
-1 | -0.076 | 0.00881 | 0.002 | -8.66
-0.5 | -0.014 | 0.00858 | 0.002 | -1.609
0 | 0.049 | 0.00843 | 0.001 | 5.781
0.5 | 0.111 | 0.00839 | 0.001 | 13.256
1 | 0.174 | 0.00846 | 0.001 | 20.525
1.5 | 0.236 | 0.00795 | 0 | 29.692
2 | 0.298 | 0.00804 | 0 | 37.09
2.5 | 0.36 | 0.00822 | 0 | 43.822
3 | 0.422 | 0.00845 | -0.001 | 49.97
3.5 | 0.484 | 0.00869 | -0.001 | 55.725
4 | 0.545 | 0.00902 | -0.002 | 60.452
4.5 | 0.606 | 0.00881 | -0.002 | 68.839
5 | 0.667 | 0.00919 | -0.002 | 72.588
5.5 | 0.726 | 0.00914 | -0.003 | 79.477
6 | 0.785 | 0.00971 | -0.003 | 80.803
6.5 | 0.842 | 0.00984 | -0.003 | 85.551
7 | 0.898 | 0.00968 | -0.004 | 92.729
7.5 | 0.951 | 0.01122 | -0.004 | 84.76
8 | 1.001 | 0.01206 | -0.005 | 83.024
8.5 | 1.048 | 0.01288 | -0.005 | 81.391
9 | 1.091 | 0.01375 | -0.005 | 79.344
9.5 | 1.129 | 0.01477 | -0.006 | 76.441
10 | 1.161 | 0.01601 | -0.006 | 72.555
10.5 | 1.188 | 0.01771 | -0.006 | 67.09
11 | 1.209 | 0.01967 | -0.007 | 61.469
11.5 | 1.223 | 0.02197 | -0.007 | 55.65
12 | 1.229 | 0.02506 | -0.007 | 49.037
12.5 | 1.229 | 0.02891 | -0.007 | 42.499
13 | 1.222 | 0.03349 | -0.008 | 36.491
13.5 | 1.209 | 0.03907 | -0.008 | 30.94
14 | 1.189 | 0.04559 | -0.008 | 26.087
14.5 | 1.163 | 0.05336 | -0.008 | 21.792
15 | 1.129 | 0.06288 | -0.008 | 17.96
15.5 | 1.089 | 0.07386 | -0.008 | 14.748
16 | 1.041 | 0.08661 | -0.008 | 12.021
16.5 | 0.989 | 0.10015 | -0.008 | 9.876
17 | 0.933 | 0.1148 | -0.008 | 8.131

## 54. Re 2M Mach 0.25 (2)
BIGFOIL.COM POLAR EXPORT
Horten 13.00% thick 1.00% camber
Horten 13.00% thick 1.00% camber |  |  |  | Cl Max: | 1.4304 | at alpha= | 15 | deg
XFOIL ncrit=9 |  |  |  | L/D Max: | 97.2872 | at alpha= | 7.5 | deg
Re: | 2000000 |  |  | Cd Min: | 0.17805 | at alpha= | -20 | deg
Mach: | 0.25 |  |  | Cl=0 at alpha= | -0.39587 | deg
|  |  |  | @ Cl=0.1, Cd= | 0.0053177
|  |  |  | @ Cl=0.4, Cd= | 0.0056858
|  |  |  | @ Cl=0.6, Cd= | 0.00664
alpha (deg) | Cl | Cd | Cm | Cl/Cd
-20 | -0.9051 | 0.17805 | 0.0255 | -5.0834
-19.5 | -0.9375 | 0.16189 | 0.0156 | -5.791
-19 | -0.9643 | 0.14789 | 0.0073 | -6.5204
-18.5 | -1.0088 | 0.13143 | -0.0023 | -7.6756
-18 | -1.0568 | 0.11526 | -0.0116 | -9.1688
-17.5 | -1.1346 | 0.09528 | -0.0231 | -11.9081
-17 | -1.2326 | 0.07288 | -0.0362 | -16.9127
-16.5 | -1.2949 | 0.05592 | -0.0468 | -23.1563
-16 | -1.3284 | 0.04427 | -0.0534 | -30.0068
-15.5 | -1.3404 | 0.03672 | -0.056 | -36.5033
-15 | -1.3578 | 0.03003 | -0.056 | -45.2148
-14.5 | -1.3547 | 0.02603 | -0.0533 | -52.0438
-14 | -1.3396 | 0.02337 | -0.0496 | -57.3214
-13.5 | -1.3186 | 0.02137 | -0.0451 | -61.7033
-13 | -1.2946 | 0.01976 | -0.0401 | -65.5162
-12.5 | -1.2719 | 0.01835 | -0.0341 | -69.3134
-12 | -1.2508 | 0.01696 | -0.0273 | -73.75
-11.5 | -1.2153 | 0.01592 | -0.0227 | -76.3379
-11 | -1.1768 | 0.01505 | -0.0183 | -78.1927
-10.5 | -1.1409 | 0.01406 | -0.0135 | -81.1451
-10 | -1.1023 | 0.01331 | -0.009 | -82.8174
-9.5 | -1.0594 | 0.01265 | -0.0053 | -83.747
-9 | -0.9894 | 0.01176 | -0.0073 | -84.1327
-8.5 | -0.9217 | 0.01102 | -0.0087 | -83.6388
-7 | -0.6975 | 0.00912 | -0.0176 | -76.4803
-6.5 | -0.6418 | 0.00878 | -0.0165 | -73.0979
-6 | -0.5923 | 0.00854 | -0.0141 | -69.356
-5.5 | -0.5414 | 0.00828 | -0.0121 | -65.3865
-5 | -0.4896 | 0.00802 | -0.0103 | -61.0474
-4.5 | -0.4365 | 0.00779 | -0.0089 | -56.0334
-4 | -0.3833 | 0.00753 | -0.0075 | -50.9031
-3.5 | -0.3297 | 0.00728 | -0.0062 | -45.2885
-3 | -0.2757 | 0.00704 | -0.0051 | -39.1619
-2.5 | -0.2222 | 0.00677 | -0.0039 | -32.8213
-2 | -0.169 | 0.00648 | -0.0027 | -26.0802
-1.5 | -0.1163 | 0.00617 | -0.0014 | -18.8493
-1 | -0.0636 | 0.00587 | -0.0001 | -10.8348
-0.5 | -0.0111 | 0.00562 | 0.0013 | -1.9751
0 | 0.0422 | 0.00542 | 0.0025 | 7.786
0.5 | 0.0958 | 0.00532 | 0.0037 | 18.0075
1 | 0.1503 | 0.00529 | 0.0048 | 28.4121
1.5 | 0.2049 | 0.0053 | 0.0059 | 38.6604
2.5 | 0.3144 | 0.00545 | 0.0081 | 57.6881
3 | 0.369 | 0.00559 | 0.0092 | 66.0107
3.5 | 0.424 | 0.00576 | 0.0102 | 73.6111
4 | 0.4788 | 0.00599 | 0.0113 | 79.9332
4.5 | 0.5342 | 0.00626 | 0.0122 | 85.3355
5 | 0.5913 | 0.00658 | 0.0128 | 89.8632
5.5 | 0.6522 | 0.007 | 0.0125 | 93.1714
6 | 0.7159 | 0.0075 | 0.0115 | 95.4533
6.5 | 0.7823 | 0.00808 | 0.0098 | 96.8193
7.5 | 0.9145 | 0.0094 | 0.0067 | 97.2872
8 | 0.9796 | 0.01011 | 0.0054 | 96.8942
8.5 | 1.0422 | 0.01085 | 0.0046 | 96.0553
9 | 1.1093 | 0.01161 | 0.0028 | 95.5469
9.5 | 1.1751 | 0.0124 | 0.0013 | 94.7661
10 | 1.221 | 0.01317 | 0.0038 | 92.7107
10.5 | 1.251 | 0.01394 | 0.0095 | 89.7418
11 | 1.2823 | 0.01473 | 0.0148 | 87.0536
11.5 | 1.3115 | 0.01565 | 0.0203 | 83.8019
12 | 1.3303 | 0.01663 | 0.0275 | 79.994
12.5 | 1.3517 | 0.0179 | 0.0332 | 75.514
13 | 1.3752 | 0.01944 | 0.0377 | 70.7407
13.5 | 1.3919 | 0.02175 | 0.0415 | 63.9954
14 | 1.4104 | 0.02443 | 0.044 | 57.7323
14.5 | 1.4248 | 0.02792 | 0.0454 | 51.0315
15 | 1.4304 | 0.03268 | 0.0456 | 43.7699
15.5 | 1.4218 | 0.03931 | 0.0445 | 36.1689
16 | 1.4204 | 0.04553 | 0.0431 | 31.197
16.5 | 1.4025 | 0.05382 | 0.0404 | 26.0591
17 | 1.3794 | 0.06313 | 0.0369 | 21.8502
17.5 | 1.3465 | 0.07412 | 0.0323 | 18.1665
18 | 1.3106 | 0.08591 | 0.0269 | 15.2555
18.5 | 1.2691 | 0.09894 | 0.0207 | 12.827
19 | 1.2307 | 0.11196 | 0.0143 | 10.9923
19.5 | 1.1903 | 0.12577 | 0.0071 | 9.4641
20 | 1.1573 | 0.13883 | -0.0001 | 8.3361

## 55. Re 2M Mach 0.50 (1)
BIGFOIL.COM POLAR EXPORT
Horten 13.00% thick 1.00% camber
Horten 13.00% thick 1.00% camber |  |  |  | Cl Max: | 1.117 | at alpha= | 20 | deg
JavaFoil+Calcfoil stall+Eppler ext transition |  |  |  | L/D Max: | 85.025 | at alpha= | 5.5 | deg
Re: | 2000000 |  |  | Cd Min: | 0.00827 | at alpha= | 0.5 | deg
Mach: | 0.5 |  |  | Cl=0 at alpha= | -0.3913 | deg
|  |  |  | @ Cl=0.1, Cd= | 0.0082734
|  |  |  | @ Cl=0.4, Cd= | 0.0086236
|  |  |  | @ Cl=0.6, Cd= | 0.00903
alpha (deg) | Cl | Cd | Cm | Cl/Cd
-20 | -1.066 | 0.17836 | 0.009 | -5.975
-19.5 | -1.04 | 0.17517 | 0.008 | -5.938
-19 | -1.012 | 0.17038 | 0.008 | -5.939
-18.5 | -0.986 | 0.16586 | 0.008 | -5.944
-18 | -0.958 | 0.16126 | 0.008 | -5.942
-17.5 | -0.932 | 0.15589 | 0.008 | -5.977
-17 | -0.906 | 0.15113 | 0.007 | -5.994
-16.5 | -0.878 | 0.14778 | 0.007 | -5.939
-16 | -0.851 | 0.14077 | 0.007 | -6.048
-15.5 | -0.824 | 0.13664 | 0.007 | -6.028
-15 | -0.797 | 0.13249 | 0.006 | -6.017
-14.5 | -0.769 | 0.1269 | 0.006 | -6.064
-14 | -0.743 | 0.12275 | 0.006 | -6.052
-13.5 | -0.715 | 0.11889 | 0.006 | -6.015
-13 | -0.688 | 0.11538 | 0.006 | -5.967
-12.5 | -0.661 | 0.11022 | 0.005 | -5.997
-12 | -0.634 | 0.1069 | 0.005 | -5.933
-11.5 | -0.607 | 0.10067 | 0.005 | -6.026
-11 | -0.579 | 0.08727 | 0.004 | -6.638
-10.5 | -0.553 | 0.07416 | 0.004 | -7.451
-10 | -0.525 | 0.07157 | 0.004 | -7.339
-9.5 | -0.498 | 0.06935 | 0.004 | -7.179
-9 | -0.472 | 0.06499 | 0.004 | -7.256
-8.5 | -0.653 | 0.05329 | 0.005 | -12.257
-8 | -0.841 | 0.01703 | 0.007 | -49.381
-7.5 | -0.852 | 0.01477 | 0.007 | -57.638
-7 | -0.828 | 0.01364 | 0.007 | -60.746
-6.5 | -0.789 | 0.01283 | 0.006 | -61.53
-6 | -0.74 | 0.01109 | 0.006 | -66.713
-5.5 | -0.684 | 0.01105 | 0.006 | -61.888
-5 | -0.624 | 0.01104 | 0.005 | -56.53
-4.5 | -0.561 | 0.01115 | 0.005 | -50.354
-4 | -0.496 | 0.01121 | 0.005 | -44.276
-3.5 | -0.429 | 0.01037 | 0.004 | -41.417
-3 | -0.362 | 0.01082 | 0.004 | -33.437
-2.5 | -0.293 | 0.00982 | 0.004 | -29.869
-2 | -0.224 | 0.00924 | 0.003 | -24.281
-1.5 | -0.155 | 0.00918 | 0.003 | -16.871
-1 | -0.085 | 0.00871 | 0.002 | -9.781
-0.5 | -0.015 | 0.00843 | 0.002 | -1.829
0 | 0.054 | 0.00828 | 0.002 | 6.576
0.5 | 0.124 | 0.00827 | 0.001 | 15.026
1 | 0.194 | 0.00837 | 0.001 | 23.182
1.5 | 0.264 | 0.00846 | 0 | 31.144
2 | 0.333 | 0.00841 | 0 | 39.613
2.5 | 0.402 | 0.00863 | 0 | 46.58
3 | 0.471 | 0.00886 | -0.001 | 53.157
3.5 | 0.54 | 0.00873 | -0.001 | 61.828
4 | 0.608 | 0.00907 | -0.002 | 67.016
4.5 | 0.675 | 0.00911 | -0.002 | 74.063
5 | 0.74 | 0.00922 | -0.003 | 80.272
5.5 | 0.804 | 0.00946 | -0.003 | 85.025
6 | 0.866 | 0.01072 | -0.003 | 80.734
6.5 | 0.923 | 0.01183 | -0.004 | 77.972
7 | 0.973 | 0.01321 | -0.004 | 73.698
7.5 | 1.016 | 0.01464 | -0.005 | 69.42
8 | 1.048 | 0.01645 | -0.005 | 63.725
8.5 | 1.065 | 0.01895 | -0.005 | 56.204
9 | 1.06 | 0.02275 | -0.006 | 46.622
9.5 | 1.012 | 0.02858 | -0.006 | 35.412
10 | 0.791 | 0.04585 | -0.006 | 17.26
10.5 | 0.599 | 0.07748 | -0.004 | 7.736
11 | 0.623 | 0.08471 | -0.003 | 7.352
11.5 | 0.65 | 0.09028 | -0.004 | 7.202
12 | 0.678 | 0.10435 | -0.004 | 6.493
12.5 | 0.705 | 0.1086 | -0.004 | 6.493
13 | 0.733 | 0.11527 | -0.005 | 6.357
13.5 | 0.76 | 0.11906 | -0.005 | 6.381
14 | 0.788 | 0.12481 | -0.005 | 6.31
14.5 | 0.815 | 0.13075 | -0.006 | 6.237
15 | 0.842 | 0.13402 | -0.006 | 6.285
15.5 | 0.87 | 0.13744 | -0.006 | 6.33
16 | 0.898 | 0.14242 | -0.007 | 6.306
16.5 | 0.925 | 0.14853 | -0.007 | 6.226
17 | 0.953 | 0.15287 | -0.007 | 6.233
17.5 | 0.979 | 0.15491 | -0.008 | 6.323
18 | 1.008 | 0.1613 | -0.008 | 6.247
18.5 | 1.034 | 0.16822 | -0.008 | 6.148
19 | 1.062 | 0.17074 | -0.009 | 6.222
19.5 | 1.089 | 0.17425 | -0.009 | 6.248
20 | 1.117 | 0.17809 | -0.009 | 6.272

## 56. Re 2M Mach 0.50 (2)
BIGFOIL.COM POLAR EXPORT
Horten 13.00% thick 1.00% camber
Horten 13.00% thick 1.00% camber |  |  |  | Cl Max: | 1.2502 | at alpha= | 10.5 | deg
XFOIL ncrit=9 |  |  |  | L/D Max: | 93.813 | at alpha= | 6.5 | deg
Re: | 2000000 |  |  | Cd Min: | 0.13249 | at alpha= | -14 | deg
Mach: | 0.5 |  |  | Cl=0 at alpha= | -0.4357 | deg
|  |  |  | @ Cl=0.1, Cd= | 0.0057449
|  |  |  | @ Cl=0.4, Cd= | 0.0060214
|  |  |  | @ Cl=0.6, Cd= | 0.0068948
alpha (deg) | Cl | Cd | Cm | Cl/Cd
-14 | -0.6892 | 0.13249 | -0.0024 | -5.2019
-13.5 | -0.7233 | 0.11737 | -0.011 | -6.1626
-13 | -0.7664 | 0.10223 | -0.0201 | -7.4968
-12.5 | -0.807 | 0.08858 | -0.0283 | -9.1104
-12 | -0.8481 | 0.07545 | -0.0362 | -11.2406
-11.5 | -0.8867 | 0.0625 | -0.0439 | -14.1872
-11 | -0.9192 | 0.04896 | -0.0536 | -18.7745
-10.5 | -0.95 | 0.03729 | -0.0621 | -25.476
-10 | -0.981 | 0.02888 | -0.0637 | -33.9681
-9.5 | -1.007 | 0.02304 | -0.0582 | -43.7066
-9 | -1.0264 | 0.01899 | -0.0475 | -54.0495
-8 | -0.9687 | 0.01374 | -0.0317 | -70.5022
-7.5 | -0.8768 | 0.01191 | -0.0331 | -73.6188
-7 | -0.7753 | 0.01067 | -0.0366 | -72.6617
-6.5 | -0.7217 | 0.0102 | -0.0312 | -70.7549
-6 | -0.6671 | 0.00974 | -0.0264 | -68.4908
-5.5 | -0.6094 | 0.00932 | -0.0224 | -65.3863
-5 | -0.5501 | 0.00892 | -0.0191 | -61.6704
-4.5 | -0.4898 | 0.00856 | -0.0162 | -57.2196
-4 | -0.4288 | 0.00825 | -0.0136 | -51.9758
-3 | -0.3063 | 0.00765 | -0.0093 | -40.0392
-2.5 | -0.2455 | 0.00735 | -0.0073 | -33.4014
-2 | -0.1848 | 0.00706 | -0.0054 | -26.1756
-1.5 | -0.1252 | 0.00674 | -0.0035 | -18.5757
-1 | -0.066 | 0.00641 | -0.0015 | -10.2964
-0.5 | -0.0076 | 0.00611 | 0.0005 | -1.2439
0 | 0.0515 | 0.00585 | 0.0025 | 8.8034
0.5 | 0.1115 | 0.00572 | 0.0044 | 19.493
1 | 0.1724 | 0.00568 | 0.0061 | 30.3521
1.5 | 0.2341 | 0.00569 | 0.0077 | 41.1424
2.5 | 0.3573 | 0.00588 | 0.0113 | 60.7653
3.5 | 0.4811 | 0.00629 | 0.0151 | 76.4865
4 | 0.5428 | 0.00656 | 0.0172 | 82.7439
4.5 | 0.6043 | 0.00692 | 0.0194 | 87.3266
5 | 0.6672 | 0.00736 | 0.0215 | 90.6522
5.5 | 0.7367 | 0.00792 | 0.0224 | 93.0177
6.5 | 0.8931 | 0.00952 | 0.021 | 93.813
7 | 0.969 | 0.01049 | 0.0211 | 92.3737
7.5 | 1.048 | 0.01154 | 0.0209 | 90.8146
8 | 1.1233 | 0.0127 | 0.0217 | 88.4488
8.5 | 1.2029 | 0.01411 | 0.0218 | 85.2516
9 | 1.2209 | 0.01521 | 0.0322 | 80.2696
9.5 | 1.2271 | 0.01672 | 0.0434 | 73.3911
10 | 1.2418 | 0.01914 | 0.0509 | 64.8798
10.5 | 1.2502 | 0.02308 | 0.0555 | 54.1681
11 | 1.2478 | 0.02903 | 0.0568 | 42.9831
11.5 | 1.2347 | 0.03659 | 0.056 | 33.7442
12 | 1.2096 | 0.04549 | 0.0537 | 26.5905
12.5 | 1.1778 | 0.05522 | 0.0503 | 21.3292
13 | 1.1414 | 0.06576 | 0.0459 | 17.3571
13.5 | 1.1062 | 0.07673 | 0.0408 | 14.4168
14 | 1.0714 | 0.08817 | 0.0352 | 12.1515
14.5 | 1.0397 | 0.09976 | 0.0292 | 10.422
15 | 1.0098 | 0.11166 | 0.0228 | 9.0435
15.5 | 0.9842 | 0.12351 | 0.0162 | 7.9686

## 57. Re 3M Mach 0.00 (1)
BIGFOIL.COM POLAR EXPORT
Horten 13.00% thick 1.00% camber
Horten 13.00% thick 1.00% camber |  |  |  | Cl Max: | 1.31 | at alpha= | 14 | deg
JavaFoil+Calcfoil stall+Eppler ext transition |  |  |  | L/D Max: | 94.616 | at alpha= | 8 | deg
Re: | 3000000 |  |  | Cd Min: | 0.00794 | at alpha= | 3 | deg
Mach: | 0 |  |  | Cl=0 at alpha= | -0.39167 | deg
|  |  |  | @ Cl=0.1, Cd= | 0.0080505
|  |  |  | @ Cl=0.4, Cd= | 0.007994
|  |  |  | @ Cl=0.6, Cd= | 0.0090583
alpha (deg) | Cl | Cd | Cm | Cl/Cd
-18 | -0.963 | 0.1219 | 0.008 | -7.896
-17.5 | -0.979 | 0.11385 | 0.008 | -8.597
-17 | -0.994 | 0.10529 | 0.008 | -9.443
-16.5 | -1.01 | 0.09583 | 0.008 | -10.539
-16 | -1.025 | 0.08609 | 0.008 | -11.905
-15.5 | -1.04 | 0.07577 | 0.008 | -13.728
-15 | -1.06 | 0.06273 | 0.008 | -16.898
-14.5 | -1.085 | 0.04819 | 0.009 | -22.525
-14 | -1.112 | 0.03537 | 0.009 | -31.448
-13.5 | -1.136 | 0.02573 | 0.009 | -44.171
-13 | -1.147 | 0.02072 | 0.009 | -55.327
-12.5 | -1.147 | 0.01774 | 0.009 | -64.647
-12 | -1.138 | 0.01593 | 0.009 | -71.465
-11.5 | -1.122 | 0.01471 | 0.008 | -76.254
-11 | -1.098 | 0.01377 | 0.008 | -79.741
-10.5 | -1.07 | 0.01305 | 0.008 | -82.003
-10 | -1.037 | 0.01243 | 0.008 | -83.377
-9.5 | -1 | 0.01192 | 0.007 | -83.859
-9 | -0.959 | 0.01093 | 0.007 | -87.749
-8.5 | -0.916 | 0.01104 | 0.007 | -82.946
-8 | -0.869 | 0.01064 | 0.007 | -81.705
-7.5 | -0.82 | 0.01081 | 0.006 | -75.851
-7 | -0.769 | 0.01105 | 0.006 | -69.598
-6.5 | -0.716 | 0.01068 | 0.006 | -67.052
-6 | -0.662 | 0.011 | 0.005 | -60.171
-5.5 | -0.606 | 0.01062 | 0.005 | -57.072
-5 | -0.549 | 0.01027 | 0.005 | -53.505
-4.5 | -0.492 | 0.01054 | 0.004 | -46.62
-4 | -0.433 | 0.01018 | 0.004 | -42.538
-3.5 | -0.374 | 0.00982 | 0.004 | -38.091
-3 | -0.315 | 0.00945 | 0.003 | -33.276
-2.5 | -0.255 | 0.00908 | 0.003 | -28.068
-2 | -0.195 | 0.00938 | 0.003 | -20.742
-1.5 | -0.134 | 0.0089 | 0.002 | -15.101
-1 | -0.074 | 0.00855 | 0.002 | -8.64
-0.5 | -0.013 | 0.00829 | 0.002 | -1.612
0 | 0.047 | 0.00812 | 0.001 | 5.813
0.5 | 0.108 | 0.00804 | 0.001 | 13.396
1 | 0.168 | 0.00805 | 0.001 | 20.891
1.5 | 0.229 | 0.00803 | 0 | 28.47
2 | 0.289 | 0.00813 | 0 | 35.549
2.5 | 0.349 | 0.0083 | 0 | 42.06
3 | 0.409 | 0.00794 | -0.001 | 51.547
3.5 | 0.469 | 0.00813 | -0.001 | 57.682
4 | 0.529 | 0.00867 | -0.001 | 60.997
4.5 | 0.588 | 0.00899 | -0.002 | 65.369
5 | 0.646 | 0.00932 | -0.002 | 69.333
5.5 | 0.705 | 0.00916 | -0.003 | 76.907
6 | 0.762 | 0.00958 | -0.003 | 79.554
6.5 | 0.818 | 0.00956 | -0.003 | 85.602
7 | 0.873 | 0.00966 | -0.004 | 90.42
7.5 | 0.927 | 0.01018 | -0.004 | 91.01
8 | 0.979 | 0.01034 | -0.004 | 94.616
8.5 | 1.028 | 0.01144 | -0.005 | 89.838
9 | 1.075 | 0.01207 | -0.005 | 89.057
9.5 | 1.118 | 0.01272 | -0.006 | 87.902
10 | 1.158 | 0.01343 | -0.006 | 86.217
10.5 | 1.194 | 0.01428 | -0.006 | 83.604
11 | 1.225 | 0.01528 | -0.007 | 80.19
11.5 | 1.252 | 0.01654 | -0.007 | 75.658
12 | 1.272 | 0.01811 | -0.007 | 70.267
12.5 | 1.288 | 0.02005 | -0.007 | 64.259
13 | 1.3 | 0.02242 | -0.008 | 57.975
13.5 | 1.307 | 0.02534 | -0.008 | 51.582
14 | 1.31 | 0.02876 | -0.008 | 45.569
14.5 | 1.31 | 0.03282 | -0.008 | 39.899
15 | 1.305 | 0.03736 | -0.009 | 34.941
15.5 | 1.297 | 0.04257 | -0.009 | 30.464
16 | 1.283 | 0.04858 | -0.009 | 26.407
16.5 | 1.267 | 0.05506 | -0.009 | 23.004
17 | 1.247 | 0.06225 | -0.009 | 20.034
17.5 | 1.225 | 0.07012 | -0.01 | 17.475
18 | 1.201 | 0.07877 | -0.01 | 15.25
18.5 | 1.175 | 0.08815 | -0.01 | 13.333
19 | 1.149 | 0.09751 | -0.01 | 11.781

## 58. Re 3M Mach 0.00 (2)
BIGFOIL.COM POLAR EXPORT
Horten 13.00% thick 1.00% camber
Horten 13.00% thick 1.00% camber |  |  |  | Cl Max: | 1.5858 | at alpha= | 18 | deg
XFOIL ncrit=9 |  |  |  | L/D Max: | 106.082 | at alpha= | 8.5 | deg
Re: | 3000000 |  |  | Cd Min: | 0.06871 | at alpha= | 20 | deg
Mach: | 0 |  |  | Cl=0 at alpha= | -0.42166 | deg
|  |  |  | @ Cl=0.1, Cd= | 0.0050834
|  |  |  | @ Cl=0.4, Cd= | 0.0052937
|  |  |  | @ Cl=0.6, Cd= | 0.0061544
alpha (deg) | Cl | Cd | Cm | Cl/Cd
-20 | -1.5436 | 0.05425 | -0.0422 | -28.4535
-19.5 | -1.5623 | 0.04569 | -0.0459 | -34.1935
-19 | -1.572 | 0.03901 | -0.0479 | -40.2974
-18.5 | -1.5775 | 0.03351 | -0.0482 | -47.0755
-18 | -1.5762 | 0.02926 | -0.0472 | -53.8688
-17.5 | -1.5668 | 0.02614 | -0.0452 | -59.9388
-17 | -1.5497 | 0.02387 | -0.0428 | -64.9225
-16.5 | -1.5292 | 0.02202 | -0.0399 | -69.446
-16 | -1.5051 | 0.02054 | -0.0368 | -73.2765
-15.5 | -1.4775 | 0.01935 | -0.0335 | -76.3566
-15 | -1.4485 | 0.01834 | -0.03 | -78.9804
-14.5 | -1.4253 | 0.01717 | -0.0252 | -83.0111
-14 | -1.3978 | 0.01622 | -0.0207 | -86.1776
-13.5 | -1.3616 | 0.01542 | -0.0176 | -88.3009
-13 | -1.3228 | 0.01473 | -0.0148 | -89.8031
-12.5 | -1.2832 | 0.01406 | -0.012 | -91.266
-12 | -1.2454 | 0.01328 | -0.0089 | -93.7801
-11.5 | -1.2059 | 0.01268 | -0.0059 | -95.1025
-11 | -1.1658 | 0.01217 | -0.0029 | -95.7929
-10 | -1.061 | 0.01097 | -0.0021 | -96.7183
-9.5 | -0.9968 | 0.01039 | -0.0042 | -95.9384
-9 | -0.9366 | 0.00987 | -0.0053 | -94.8936
-8 | -0.7967 | 0.00882 | -0.0117 | -90.3288
-7.5 | -0.7278 | 0.00842 | -0.0145 | -86.4371
-7 | -0.6798 | 0.00821 | -0.0127 | -82.8015
-6.5 | -0.6318 | 0.008 | -0.0108 | -78.975
-6 | -0.582 | 0.0078 | -0.0094 | -74.6154
-5.5 | -0.531 | 0.0076 | -0.0082 | -69.8684
-5 | -0.4794 | 0.00739 | -0.0072 | -64.8714
-4.5 | -0.4275 | 0.00717 | -0.0062 | -59.6234
-4 | -0.3748 | 0.00699 | -0.0053 | -53.6195
-3.5 | -0.3223 | 0.00678 | -0.0045 | -47.5369
-3 | -0.2695 | 0.00657 | -0.0037 | -41.0198
-2.5 | -0.2167 | 0.00637 | -0.0029 | -34.0188
-2 | -0.1642 | 0.00613 | -0.002 | -26.7863
-1.5 | -0.1119 | 0.0059 | -0.0012 | -18.9661
-1 | -0.06 | 0.00566 | -0.0002 | -10.6007
-0.5 | -0.0081 | 0.00541 | 0.0008 | -1.4972
0 | 0.0436 | 0.00521 | 0.0018 | 8.3685
0.5 | 0.0961 | 0.00509 | 0.0027 | 18.8802
1 | 0.1489 | 0.005 | 0.0036 | 29.78
1.5 | 0.2018 | 0.00499 | 0.0044 | 40.4409
2 | 0.2549 | 0.00501 | 0.0053 | 50.8782
2.5 | 0.308 | 0.00508 | 0.0061 | 60.6299
3 | 0.3608 | 0.00519 | 0.007 | 69.5183
3.5 | 0.4137 | 0.00533 | 0.0078 | 77.6173
4 | 0.4659 | 0.0055 | 0.0088 | 84.7091
4.5 | 0.518 | 0.00574 | 0.0098 | 90.2439
5 | 0.5704 | 0.00598 | 0.0107 | 95.3846
5.5 | 0.623 | 0.00629 | 0.0115 | 99.0461
6 | 0.6782 | 0.00668 | 0.0116 | 101.5269
6.5 | 0.7373 | 0.00714 | 0.0107 | 103.2633
7 | 0.7985 | 0.00765 | 0.0094 | 104.3791
7.5 | 0.8618 | 0.00817 | 0.0075 | 105.4835
8 | 0.9247 | 0.00875 | 0.0057 | 105.68
8.5 | 0.9855 | 0.00929 | 0.0043 | 106.0818
9 | 1.0422 | 0.00989 | 0.0037 | 105.3792
9.5 | 1.1045 | 0.01051 | 0.0018 | 105.0904
10 | 1.1658 | 0.01112 | 0.0001 | 104.8381
10.5 | 1.2261 | 0.01175 | -0.0015 | 104.3489
11 | 1.2751 | 0.01236 | -0.0007 | 103.1634
11.5 | 1.3084 | 0.01296 | 0.0034 | 100.9568
12 | 1.3418 | 0.01362 | 0.0072 | 98.5169
12.5 | 1.3752 | 0.0143 | 0.011 | 96.1678
13 | 1.4082 | 0.01504 | 0.0146 | 93.6303
13.5 | 1.4328 | 0.01595 | 0.0196 | 89.8307
14 | 1.4589 | 0.01675 | 0.0241 | 87.0985
14.5 | 1.4835 | 0.01788 | 0.028 | 82.9698
15 | 1.5041 | 0.01945 | 0.0316 | 77.3316
15.5 | 1.528 | 0.02104 | 0.0341 | 72.6236
16 | 1.5492 | 0.02306 | 0.0362 | 67.1813
16.5 | 1.5644 | 0.02583 | 0.0377 | 60.5652
17 | 1.5741 | 0.02945 | 0.0384 | 53.4499
17.5 | 1.5809 | 0.03369 | 0.0384 | 46.9249
18 | 1.5858 | 0.03838 | 0.0378 | 41.3184
18.5 | 1.5831 | 0.04413 | 0.0366 | 35.8736
19 | 1.5729 | 0.05103 | 0.0347 | 30.823
19.5 | 1.5551 | 0.05925 | 0.0318 | 26.2464
20 | 1.5304 | 0.06871 | 0.0282 | 22.2733

## 59. Re 3M Mach 0.10 (1)
BIGFOIL.COM POLAR EXPORT
Horten 13.00% thick 1.00% camber
Horten 13.00% thick 1.00% camber |  |  |  | Cl Max: | 1.298 | at alpha= | 13.5 | deg
JavaFoil+Calcfoil stall+Eppler ext transition |  |  |  | L/D Max: | 93.8 | at alpha= | 8 | deg
Re: | 3000000 |  |  | Cd Min: | 0.00797 | at alpha= | 3 | deg
Mach: | 0.1 |  |  | Cl=0 at alpha= | -0.39167 | deg
|  |  |  | @ Cl=0.1, Cd= | 0.0080866
|  |  |  | @ Cl=0.4, Cd= | 0.0080323
|  |  |  | @ Cl=0.6, Cd= | 0.009128
alpha (deg) | Cl | Cd | Cm | Cl/Cd
-17.5 | -0.94 | 0.11837 | 0.008 | -7.945
-17 | -0.959 | 0.1102 | 0.008 | -8.699
-16.5 | -0.976 | 0.10118 | 0.008 | -9.649
-16 | -0.993 | 0.09172 | 0.008 | -10.831
-15.5 | -1.01 | 0.082 | 0.008 | -12.314
-15 | -1.029 | 0.07012 | 0.008 | -14.67
-14.5 | -1.052 | 0.0564 | 0.008 | -18.649
-14 | -1.08 | 0.04199 | 0.009 | -25.729
-13.5 | -1.11 | 0.0298 | 0.009 | -37.246
-13 | -1.129 | 0.02243 | 0.009 | -50.345
-12.5 | -1.135 | 0.01875 | 0.009 | -60.517
-12 | -1.131 | 0.01644 | 0.009 | -68.805
-11.5 | -1.117 | 0.01505 | 0.008 | -74.252
-11 | -1.096 | 0.01403 | 0.008 | -78.133
-10.5 | -1.069 | 0.01324 | 0.008 | -80.762
-10 | -1.037 | 0.0126 | 0.008 | -82.31
-9.5 | -1.001 | 0.01204 | 0.007 | -83.126
-9 | -0.961 | 0.01057 | 0.007 | -90.943
-8.5 | -0.918 | 0.01061 | 0.007 | -86.559
-8 | -0.872 | 0.01073 | 0.007 | -81.311
-7.5 | -0.823 | 0.0109 | 0.006 | -75.549
-7 | -0.772 | 0.01115 | 0.006 | -69.251
-6.5 | -0.719 | 0.01074 | 0.006 | -66.949
-6 | -0.665 | 0.01103 | 0.005 | -60.262
-5.5 | -0.609 | 0.01071 | 0.005 | -56.866
-5 | -0.552 | 0.01028 | 0.005 | -53.661
-4.5 | -0.494 | 0.00998 | 0.004 | -49.498
-4 | -0.435 | 0.01023 | 0.004 | -42.522
-3.5 | -0.376 | 0.00989 | 0.004 | -37.998
-3 | -0.316 | 0.00952 | 0.003 | -33.215
-2.5 | -0.256 | 0.00914 | 0.003 | -27.995
-2 | -0.196 | 0.00941 | 0.003 | -20.794
-1.5 | -0.135 | 0.00898 | 0.002 | -15.03
-1 | -0.074 | 0.00857 | 0.002 | -8.668
-0.5 | -0.013 | 0.00833 | 0.002 | -1.612
0 | 0.047 | 0.00813 | 0.001 | 5.835
0.5 | 0.108 | 0.00808 | 0.001 | 13.403
1 | 0.169 | 0.00806 | 0.001 | 20.975
1.5 | 0.23 | 0.0081 | 0 | 28.368
2 | 0.29 | 0.00821 | 0 | 35.378
2.5 | 0.351 | 0.00831 | 0 | 42.217
3 | 0.411 | 0.00797 | -0.001 | 51.606
3.5 | 0.471 | 0.00818 | -0.001 | 57.6
4 | 0.531 | 0.00873 | -0.002 | 60.87
4.5 | 0.591 | 0.00907 | -0.002 | 65.122
5 | 0.65 | 0.00945 | -0.002 | 68.708
5.5 | 0.708 | 0.00919 | -0.003 | 77.044
6 | 0.765 | 0.00966 | -0.003 | 79.253
6.5 | 0.822 | 0.00963 | -0.003 | 85.37
7 | 0.877 | 0.00976 | -0.004 | 89.91
7.5 | 0.931 | 0.01027 | -0.004 | 90.652
8 | 0.982 | 0.01047 | -0.004 | 93.8
8.5 | 1.032 | 0.01156 | -0.005 | 89.229
9 | 1.078 | 0.0122 | -0.005 | 88.382
9.5 | 1.121 | 0.01286 | -0.006 | 87.157
10 | 1.16 | 0.01362 | -0.006 | 85.196
10.5 | 1.195 | 0.0145 | -0.006 | 82.406
11 | 1.225 | 0.01557 | -0.007 | 78.7
11.5 | 1.25 | 0.01695 | -0.007 | 73.745
12 | 1.269 | 0.01861 | -0.007 | 68.188
12.5 | 1.283 | 0.02071 | -0.007 | 61.977
13 | 1.293 | 0.02327 | -0.008 | 55.556
13.5 | 1.298 | 0.02641 | -0.008 | 49.141
14 | 1.298 | 0.03018 | -0.008 | 43.006
14.5 | 1.295 | 0.03442 | -0.008 | 37.62
15 | 1.287 | 0.03933 | -0.009 | 32.738
15.5 | 1.276 | 0.04498 | -0.009 | 28.36
16 | 1.258 | 0.05145 | -0.009 | 24.452
16.5 | 1.238 | 0.05842 | -0.009 | 21.19
17 | 1.214 | 0.06663 | -0.009 | 18.219
17.5 | 1.188 | 0.07523 | -0.009 | 15.792
18 | 1.16 | 0.08419 | -0.01 | 13.785
18.5 | 1.13 | 0.09452 | -0.01 | 11.958

## 60. Re 3M Mach 0.10 (2)
BIGFOIL.COM POLAR EXPORT
Horten 13.00% thick 1.00% camber
Horten 13.00% thick 1.00% camber |  |  |  | Cl Max: | 1.5716 | at alpha= | 17.5 | deg
XFOIL ncrit=9 |  |  |  | L/D Max: | 105.641 | at alpha= | 8 | deg
Re: | 3000000 |  |  | Cd Min: | 0.07681 | at alpha= | 20 | deg
Mach: | 0.1 |  |  | Cl=0 at alpha= | -0.42227 | deg
|  |  |  | @ Cl=0.1, Cd= | 0.0050952
|  |  |  | @ Cl=0.4, Cd= | 0.0053047
|  |  |  | @ Cl=0.6, Cd= | 0.0061644
alpha (deg) | Cl | Cd | Cm | Cl/Cd
-20 | -1.4746 | 0.06737 | -0.0367 | -21.8881
-19.5 | -1.5201 | 0.05397 | -0.0439 | -28.1656
-19 | -1.5457 | 0.04445 | -0.0482 | -34.7739
-18.5 | -1.5511 | 0.03827 | -0.0498 | -40.5304
-18 | -1.5532 | 0.03308 | -0.05 | -46.9528
-17.5 | -1.5561 | 0.02846 | -0.0487 | -54.6767
-17 | -1.5437 | 0.02557 | -0.0465 | -60.3715
-16.5 | -1.5269 | 0.02327 | -0.0437 | -65.6167
-16 | -1.5053 | 0.02148 | -0.0405 | -70.0791
-15.5 | -1.4797 | 0.02007 | -0.0371 | -73.727
-15 | -1.4519 | 0.01888 | -0.0335 | -76.9015
-14.5 | -1.423 | 0.01788 | -0.0295 | -79.5861
-14 | -1.4013 | 0.01669 | -0.0239 | -83.9605
-13.5 | -1.3678 | 0.01578 | -0.0202 | -86.6793
-13 | -1.3298 | 0.01502 | -0.0171 | -88.5353
-12.5 | -1.2899 | 0.01434 | -0.0141 | -89.9512
-12 | -1.2517 | 0.01355 | -0.0109 | -92.3764
-11.5 | -1.2126 | 0.01288 | -0.0076 | -94.146
-11 | -1.1726 | 0.01232 | -0.0044 | -95.1786
-10.5 | -1.133 | 0.01175 | -0.001 | -96.4255
-10 | -1.0687 | 0.01109 | -0.003 | -96.3661
-9.5 | -1.0036 | 0.01053 | -0.005 | -95.3086
-9 | -0.943 | 0.00995 | -0.006 | -94.7739
-8 | -0.8013 | 0.0089 | -0.0123 | -90.0337
-7.5 | -0.7318 | 0.00848 | -0.0151 | -86.2972
-7 | -0.684 | 0.00825 | -0.0131 | -82.9091
-6.5 | -0.6356 | 0.00804 | -0.0112 | -79.0547
-6 | -0.5854 | 0.00783 | -0.0098 | -74.7637
-5.5 | -0.5341 | 0.00762 | -0.0085 | -70.0919
-5 | -0.482 | 0.00743 | -0.0074 | -64.8721
-4.5 | -0.4298 | 0.0072 | -0.0064 | -59.6944
-4 | -0.3769 | 0.00701 | -0.0055 | -53.766
-3.5 | -0.3241 | 0.0068 | -0.0046 | -47.6618
-3 | -0.2709 | 0.00659 | -0.0038 | -41.1077
-2.5 | -0.2177 | 0.0064 | -0.003 | -34.0156
-2 | -0.1649 | 0.00616 | -0.0021 | -26.7695
-1.5 | -0.1124 | 0.00592 | -0.0012 | -18.9865
-1 | -0.0601 | 0.00568 | -0.0003 | -10.581
-0.5 | -0.0081 | 0.00543 | 0.0008 | -1.4917
0 | 0.044 | 0.00523 | 0.0018 | 8.413
0.5 | 0.0968 | 0.0051 | 0.0027 | 18.9804
1 | 0.1498 | 0.00502 | 0.0036 | 29.8406
1.5 | 0.203 | 0.00501 | 0.0045 | 40.519
2 | 0.2565 | 0.00503 | 0.0053 | 50.994
2.5 | 0.3098 | 0.0051 | 0.0062 | 60.7451
3 | 0.363 | 0.0052 | 0.0071 | 69.8077
3.5 | 0.416 | 0.00535 | 0.008 | 77.757
4 | 0.4687 | 0.00551 | 0.009 | 85.0635
4.5 | 0.521 | 0.00576 | 0.01 | 90.4514
5 | 0.5736 | 0.00601 | 0.0109 | 95.4409
5.5 | 0.6266 | 0.00632 | 0.0118 | 99.1456
6 | 0.6821 | 0.00671 | 0.0119 | 101.6542
6.5 | 0.7417 | 0.00718 | 0.0111 | 103.3008
7 | 0.8034 | 0.00771 | 0.0098 | 104.2023
7.5 | 0.8672 | 0.00824 | 0.008 | 105.2427
8 | 0.9307 | 0.00881 | 0.0061 | 105.6413
8.5 | 0.9918 | 0.00939 | 0.0048 | 105.623
9 | 1.0491 | 0.01 | 0.0043 | 104.91
9.5 | 1.1123 | 0.0106 | 0.0024 | 104.934
10 | 1.1741 | 0.01123 | 0.0008 | 104.5503
10.5 | 1.2348 | 0.01191 | -0.0007 | 103.6776
11 | 1.2807 | 0.01255 | 0.0009 | 102.0478
11.5 | 1.3146 | 0.01314 | 0.005 | 100.0457
12 | 1.3467 | 0.01387 | 0.0093 | 97.0944
12.5 | 1.3809 | 0.01453 | 0.0131 | 95.0379
13 | 1.4122 | 0.01539 | 0.0171 | 91.7609
13.5 | 1.4346 | 0.01624 | 0.0227 | 88.3374
14 | 1.4607 | 0.01719 | 0.027 | 84.9738
14.5 | 1.4836 | 0.01854 | 0.031 | 80.0216
15 | 1.506 | 0.02016 | 0.0342 | 74.7024
15.5 | 1.528 | 0.02206 | 0.0366 | 69.2656
16 | 1.5465 | 0.02451 | 0.0385 | 63.0967
16.5 | 1.5577 | 0.02791 | 0.0396 | 55.8115
17 | 1.5653 | 0.03203 | 0.0399 | 48.8698
17.5 | 1.5716 | 0.03659 | 0.0395 | 42.9516
18 | 1.5713 | 0.04209 | 0.0385 | 37.3319
18.5 | 1.5622 | 0.04883 | 0.0367 | 31.9926
19 | 1.5449 | 0.0569 | 0.0341 | 27.1511
19.5 | 1.5208 | 0.06624 | 0.0305 | 22.9589
20 | 1.4903 | 0.07681 | 0.0261 | 19.4024

## 61. Re 3M Mach 0.25 (1)
BIGFOIL.COM POLAR EXPORT
Horten 13.00% thick 1.00% camber
Horten 13.00% thick 1.00% camber |  |  |  | Cl Max: | 1.24 | at alpha= | 12 | deg
JavaFoil+Calcfoil stall+Eppler ext transition |  |  |  | L/D Max: | 91.936 | at alpha= | 7 | deg
Re: | 3000000 |  |  | Cd Min: | 0.00784 | at alpha= | 2 | deg
Mach: | 0.25 |  |  | Cl=0 at alpha= | -0.38889 | deg
|  |  |  | @ Cl=0.1, Cd= | 0.008246
|  |  |  | @ Cl=0.4, Cd= | 0.0081055
|  |  |  | @ Cl=0.6, Cd= | 0.0090116
alpha (deg) | Cl | Cd | Cm | Cl/Cd
-16.5 | -0.715 | 0.12864 | 0.006 | -5.559
-16 | -0.758 | 0.11902 | 0.007 | -6.372
-15.5 | -0.798 | 0.10958 | 0.007 | -7.285
-15 | -0.834 | 0.10055 | 0.007 | -8.296
-14.5 | -0.867 | 0.09115 | 0.007 | -9.508
-14 | -0.898 | 0.0801 | 0.007 | -11.209
-13.5 | -0.928 | 0.06832 | 0.007 | -13.576
-13 | -0.961 | 0.05379 | 0.008 | -17.87
-12.5 | -1.015 | 0.03357 | 0.008 | -30.226
-12 | -1.053 | 0.02295 | 0.009 | -45.869
-11.5 | -1.069 | 0.01815 | 0.008 | -58.908
-11 | -1.067 | 0.01588 | 0.008 | -67.203
-10.5 | -1.054 | 0.01454 | 0.008 | -72.518
-10 | -1.032 | 0.0136 | 0.008 | -75.928
-9.5 | -1.004 | 0.01286 | 0.008 | -78.077
-9 | -0.969 | 0.01226 | 0.007 | -79.06
-8.5 | -0.93 | 0.01072 | 0.007 | -86.747
-8 | -0.886 | 0.01075 | 0.007 | -82.408
-7.5 | -0.839 | 0.01082 | 0.006 | -77.542
-7 | -0.788 | 0.01095 | 0.006 | -71.964
-6.5 | -0.736 | 0.01115 | 0.006 | -65.941
-6 | -0.681 | 0.01078 | 0.006 | -63.111
-5.5 | -0.624 | 0.011 | 0.005 | -56.699
-5 | -0.566 | 0.01065 | 0.005 | -53.158
-4.5 | -0.507 | 0.01028 | 0.005 | -49.291
-4 | -0.447 | 0.00985 | 0.004 | -45.347
-3.5 | -0.386 | 0.01014 | 0.004 | -38.047
-3 | -0.325 | 0.00977 | 0.004 | -33.216
-2.5 | -0.263 | 0.00938 | 0.003 | -28.042
-2 | -0.201 | 0.009 | 0.003 | -22.338
-1.5 | -0.139 | 0.00922 | 0.002 | -15.041
-1 | -0.076 | 0.00882 | 0.002 | -8.654
-0.5 | -0.014 | 0.00851 | 0.002 | -1.622
0 | 0.049 | 0.00832 | 0.001 | 5.859
0.5 | 0.111 | 0.00823 | 0.001 | 13.513
1 | 0.174 | 0.00824 | 0.001 | 21.074
1.5 | 0.236 | 0.00831 | 0 | 28.407
2 | 0.298 | 0.00784 | 0 | 38.068
2.5 | 0.36 | 0.00797 | 0 | 45.199
3 | 0.422 | 0.00818 | -0.001 | 51.616
3.5 | 0.484 | 0.00835 | -0.001 | 57.964
4 | 0.545 | 0.00866 | -0.002 | 62.956
4.5 | 0.606 | 0.00905 | -0.002 | 66.995
5 | 0.667 | 0.00915 | -0.002 | 72.868
5.5 | 0.726 | 0.00955 | -0.003 | 76.048
6 | 0.785 | 0.00953 | -0.003 | 82.397
6.5 | 0.842 | 0.00942 | -0.003 | 89.448
7 | 0.898 | 0.00977 | -0.004 | 91.936
7.5 | 0.952 | 0.01037 | -0.004 | 91.763
8 | 1.003 | 0.01151 | -0.005 | 87.103
8.5 | 1.051 | 0.01223 | -0.005 | 85.926
9 | 1.095 | 0.01297 | -0.005 | 84.409
9.5 | 1.134 | 0.01381 | -0.006 | 82.108
10 | 1.168 | 0.01481 | -0.006 | 78.838
10.5 | 1.196 | 0.01605 | -0.006 | 74.528
11 | 1.218 | 0.01764 | -0.007 | 69.044
11.5 | 1.233 | 0.01967 | -0.007 | 62.673
12 | 1.24 | 0.02223 | -0.007 | 55.765
12.5 | 1.24 | 0.02552 | -0.007 | 48.587
13 | 1.234 | 0.02948 | -0.008 | 41.861
13.5 | 1.221 | 0.03434 | -0.008 | 35.547
14 | 1.202 | 0.03997 | -0.008 | 30.06
14.5 | 1.175 | 0.04686 | -0.008 | 25.084
15 | 1.143 | 0.05523 | -0.008 | 20.689
15.5 | 1.103 | 0.06488 | -0.009 | 16.997
16 | 1.054 | 0.07624 | -0.009 | 13.831
16.5 | 1.002 | 0.08861 | -0.009 | 11.307
17 | 0.945 | 0.10262 | -0.008 | 9.208

## 62. Re 3M Mach 0.25 (2)
BIGFOIL.COM POLAR EXPORT
Horten 13.00% thick 1.00% camber
Horten 13.00% thick 1.00% camber |  |  |  | Cl Max: | 1.5073 | at alpha= | 16 | deg
XFOIL ncrit=9 |  |  |  | L/D Max: | 104.47 | at alpha= | 7.5 | deg
Re: | 3000000 |  |  | Cd Min: | 0.16471 | at alpha= | -20 | deg
Mach: | 0.25 |  |  | Cl=0 at alpha= | -0.43004 | deg
|  |  |  | @ Cl=0.1, Cd= | 0.005171
|  |  |  | @ Cl=0.4, Cd= | 0.0053649
|  |  |  | @ Cl=0.6, Cd= | 0.0062123
alpha (deg) | Cl | Cd | Cm | Cl/Cd
-20 | -0.9749 | 0.16471 | 0.0179 | -5.9189
-19.5 | -1.0147 | 0.14831 | 0.0077 | -6.8418
-19 | -1.0769 | 0.12902 | -0.0042 | -8.3468
-18.5 | -1.1848 | 0.10386 | -0.0196 | -11.4077
-18 | -1.2765 | 0.08266 | -0.032 | -15.4428
-17.5 | -1.3662 | 0.06189 | -0.0448 | -22.0746
-17 | -1.4083 | 0.04883 | -0.0526 | -28.8409
-16.5 | -1.4443 | 0.03825 | -0.0574 | -37.7595
-16 | -1.4556 | 0.03179 | -0.0579 | -45.788
-15.5 | -1.4549 | 0.02728 | -0.0561 | -53.3321
-15 | -1.4439 | 0.02411 | -0.0528 | -59.888
-14.5 | -1.4247 | 0.02183 | -0.0487 | -65.2634
-14 | -1.4021 | 0.01997 | -0.044 | -70.2103
-13.5 | -1.3745 | 0.01857 | -0.039 | -74.0172
-13 | -1.3515 | 0.0172 | -0.0328 | -78.5756
-12.5 | -1.3225 | 0.01605 | -0.027 | -82.3988
-12 | -1.2844 | 0.01511 | -0.0226 | -85.0033
-11.5 | -1.2442 | 0.01429 | -0.0184 | -87.0679
-11 | -1.2063 | 0.01339 | -0.0137 | -90.0896
-10.5 | -1.167 | 0.01266 | -0.0093 | -92.1801
-10 | -1.1104 | 0.01202 | -0.0081 | -92.3794
-9.5 | -1.0426 | 0.01117 | -0.0095 | -93.3393
-9 | -0.9776 | 0.01054 | -0.0102 | -92.7514
-8 | -0.8276 | 0.00924 | -0.0161 | -89.5671
-7.5 | -0.7551 | 0.00876 | -0.0185 | -86.1986
-7 | -0.7058 | 0.00853 | -0.016 | -82.7433
-6.5 | -0.6555 | 0.00831 | -0.0137 | -78.8809
-6 | -0.6036 | 0.00806 | -0.0119 | -74.8883
-5.5 | -0.5506 | 0.00782 | -0.0103 | -70.4092
-5 | -0.4969 | 0.00758 | -0.0089 | -65.5541
-4 | -0.3879 | 0.00714 | -0.0066 | -54.3277
-3 | -0.2783 | 0.00672 | -0.0046 | -41.4137
-2.5 | -0.2235 | 0.00649 | -0.0036 | -34.4376
-2 | -0.1691 | 0.00626 | -0.0026 | -27.0128
-1.5 | -0.1147 | 0.00603 | -0.0016 | -19.0216
-1 | -0.0609 | 0.00577 | -0.0005 | -10.5546
-0.5 | -0.0075 | 0.00553 | 0.0007 | -1.3562
0 | 0.0461 | 0.00531 | 0.0018 | 8.6817
0.5 | 0.1004 | 0.00517 | 0.0028 | 19.4197
1 | 0.1547 | 0.0051 | 0.0039 | 30.3333
1.5 | 0.2098 | 0.00507 | 0.0048 | 41.3807
2 | 0.2647 | 0.00511 | 0.0058 | 51.8004
2.5 | 0.32 | 0.00519 | 0.0067 | 61.657
3 | 0.3747 | 0.0053 | 0.0078 | 70.6981
3.5 | 0.4293 | 0.00544 | 0.0089 | 78.9154
4 | 0.4835 | 0.00565 | 0.0101 | 85.5752
4.5 | 0.5377 | 0.00587 | 0.0112 | 91.6014
5 | 0.5919 | 0.00616 | 0.0124 | 96.0877
5.5 | 0.6461 | 0.00651 | 0.0136 | 99.2473
6 | 0.7033 | 0.00693 | 0.014 | 101.4863
6.5 | 0.7656 | 0.00743 | 0.0134 | 103.0417
7 | 0.8311 | 0.00799 | 0.012 | 104.0175
7.5 | 0.8974 | 0.00859 | 0.0104 | 104.4703
8 | 0.9636 | 0.00923 | 0.0089 | 104.3987
8.5 | 1.0272 | 0.00986 | 0.008 | 104.1785
9 | 1.0885 | 0.01057 | 0.0076 | 102.9801
9.5 | 1.1545 | 0.01127 | 0.0061 | 102.4401
10 | 1.2193 | 0.01203 | 0.005 | 101.3549
10.5 | 1.2785 | 0.01284 | 0.0049 | 99.5717
11 | 1.3111 | 0.01349 | 0.0103 | 97.1905
11.5 | 1.3421 | 0.01429 | 0.0157 | 93.9188
12 | 1.3732 | 0.01513 | 0.021 | 90.7601
12.5 | 1.3917 | 0.01613 | 0.0282 | 86.2802
13 | 1.4182 | 0.01724 | 0.0334 | 82.2622
13.5 | 1.4419 | 0.0188 | 0.0378 | 76.6968
14 | 1.4623 | 0.02089 | 0.0415 | 70
14.5 | 1.4828 | 0.02339 | 0.0441 | 63.3946
15 | 1.4978 | 0.02677 | 0.0457 | 55.9507
15.5 | 1.5041 | 0.03135 | 0.0462 | 47.9777
16 | 1.5073 | 0.03666 | 0.0458 | 41.1157
16.5 | 1.5017 | 0.04315 | 0.0444 | 34.8019
17 | 1.4884 | 0.05073 | 0.0423 | 29.3396
17.5 | 1.4641 | 0.05995 | 0.039 | 24.422
18 | 1.4338 | 0.07032 | 0.0348 | 20.3896
18.5 | 1.3953 | 0.08217 | 0.0294 | 16.9806
19 | 1.3522 | 0.09509 | 0.0233 | 14.2202
19.5 | 1.3073 | 0.10875 | 0.0164 | 12.0211
20 | 1.2626 | 0.12285 | 0.009 | 10.2776

## 63. Re 3M Mach 0.50 (1)
BIGFOIL.COM POLAR EXPORT
Horten 13.00% thick 1.00% camber
Horten 13.00% thick 1.00% camber |  |  |  | Cl Max: | 1.117 | at alpha= | 20 | deg
JavaFoil+Calcfoil stall+Eppler ext transition |  |  |  | L/D Max: | 89.122 | at alpha= | 5.5 | deg
Re: | 3000000 |  |  | Cd Min: | 0.00808 | at alpha= | 0.5 | deg
Mach: | 0.5 |  |  | Cl=0 at alpha= | -0.3913 | deg
|  |  |  | @ Cl=0.1, Cd= | 0.0081143
|  |  |  | @ Cl=0.4, Cd= | 0.0083019
|  |  |  | @ Cl=0.6, Cd= | 0.0087465
alpha (deg) | Cl | Cd | Cm | Cl/Cd
-20 | -1.066 | 0.16991 | 0.009 | -6.273
-19.5 | -1.041 | 0.1694 | 0.009 | -6.143
-19 | -1.012 | 0.16127 | 0.008 | -6.276
-18.5 | -0.986 | 0.15363 | 0.008 | -6.418
-18 | -0.959 | 0.15039 | 0.008 | -6.374
-17.5 | -0.932 | 0.14786 | 0.008 | -6.304
-17 | -0.906 | 0.13434 | 0.008 | -6.748
-16.5 | -0.878 | 0.13806 | 0.007 | -6.36
-16 | -0.852 | 0.131 | 0.007 | -6.502
-15.5 | -0.824 | 0.12789 | 0.007 | -6.443
-15 | -0.798 | 0.12383 | 0.007 | -6.44
-14.5 | -0.77 | 0.11945 | 0.006 | -6.444
-14 | -0.743 | 0.11442 | 0.006 | -6.495
-13.5 | -0.716 | 0.10439 | 0.006 | -6.855
-13 | -0.689 | 0.09125 | 0.006 | -7.55
-12.5 | -0.662 | 0.09266 | 0.005 | -7.139
-12 | -0.635 | 0.08203 | 0.005 | -7.744
-11.5 | -0.607 | 0.08162 | 0.005 | -7.441
-11 | -0.58 | 0.08365 | 0.005 | -6.928
-10.5 | -0.554 | 0.07162 | 0.005 | -7.732
-10 | -0.527 | 0.0691 | 0.005 | -7.623
-9.5 | -0.499 | 0.06676 | 0.004 | -7.481
-9 | -0.476 | 0.06082 | 0.005 | -7.821
-8.5 | -0.673 | 0.04332 | 0.006 | -15.53
-8 | -0.848 | 0.01549 | 0.007 | -54.769
-7.5 | -0.854 | 0.01381 | 0.007 | -61.872
-7 | -0.83 | 0.01278 | 0.007 | -64.923
-6.5 | -0.79 | 0.01099 | 0.006 | -71.92
-6 | -0.741 | 0.01086 | 0.006 | -68.196
-5.5 | -0.685 | 0.01084 | 0.006 | -63.14
-5 | -0.624 | 0.01091 | 0.005 | -57.246
-4.5 | -0.561 | 0.01104 | 0.005 | -50.861
-4 | -0.496 | 0.01053 | 0.005 | -47.125
-3.5 | -0.43 | 0.0101 | 0.004 | -42.523
-3 | -0.362 | 0.01027 | 0.004 | -35.231
-2.5 | -0.293 | 0.00992 | 0.004 | -29.573
-2 | -0.224 | 0.00904 | 0.003 | -24.807
-1.5 | -0.155 | 0.00966 | 0.003 | -16.029
-1 | -0.085 | 0.00874 | 0.002 | -9.753
-0.5 | -0.015 | 0.00839 | 0.002 | -1.836
0 | 0.054 | 0.00818 | 0.002 | 6.656
0.5 | 0.124 | 0.00808 | 0.001 | 15.371
1 | 0.194 | 0.00854 | 0.001 | 22.712
1.5 | 0.264 | 0.00856 | 0 | 30.784
2 | 0.333 | 0.0087 | 0 | 38.284
2.5 | 0.402 | 0.00829 | 0 | 48.516
3 | 0.471 | 0.00854 | -0.001 | 55.201
3.5 | 0.54 | 0.00887 | -0.001 | 60.839
4 | 0.608 | 0.00873 | -0.002 | 69.626
4.5 | 0.675 | 0.00922 | -0.002 | 73.181
5 | 0.741 | 0.00928 | -0.003 | 79.774
5.5 | 0.805 | 0.00903 | -0.003 | 89.122
6 | 0.866 | 0.01025 | -0.003 | 84.513
6.5 | 0.924 | 0.01114 | -0.004 | 82.993
7 | 0.976 | 0.01222 | -0.004 | 79.915
7.5 | 1.021 | 0.01349 | -0.005 | 75.693
8 | 1.054 | 0.01502 | -0.005 | 70.189
8.5 | 1.073 | 0.01729 | -0.005 | 62.056
9 | 1.069 | 0.02039 | -0.006 | 52.455
9.5 | 1.021 | 0.02543 | -0.006 | 40.163
10 | 0.804 | 0.03978 | -0.006 | 20.205
10.5 | 0.64 | 0.05326 | -0.006 | 12.01
11 | 0.624 | 0.08146 | -0.004 | 7.661
11.5 | 0.651 | 0.08544 | -0.004 | 7.615
12 | 0.678 | 0.08963 | -0.004 | 7.569
12.5 | 0.706 | 0.09206 | -0.005 | 7.672
13 | 0.734 | 0.09411 | -0.005 | 7.795
13.5 | 0.76 | 0.11298 | -0.005 | 6.729
14 | 0.788 | 0.11639 | -0.005 | 6.768
14.5 | 0.816 | 0.1202 | -0.006 | 6.787
15 | 0.843 | 0.12621 | -0.006 | 6.679
15.5 | 0.87 | 0.12905 | -0.006 | 6.745
16 | 0.898 | 0.13299 | -0.007 | 6.756
16.5 | 0.925 | 0.13695 | -0.007 | 6.755
17 | 0.953 | 0.14248 | -0.007 | 6.69
17.5 | 0.98 | 0.14667 | -0.008 | 6.681
18 | 1.008 | 0.15205 | -0.008 | 6.629
18.5 | 1.035 | 0.15508 | -0.008 | 6.672
19 | 1.063 | 0.15904 | -0.009 | 6.682
19.5 | 1.089 | 0.16618 | -0.009 | 6.555
20 | 1.117 | 0.16769 | -0.009 | 6.663

## 64. Re 3M Mach 0.50 (2)
BIGFOIL.COM POLAR EXPORT
Horten 13.00% thick 1.00% camber
Horten 13.00% thick 1.00% camber |  |  |  | Cl Max: | 1.3131 | at alpha= | 11 | deg
XFOIL ncrit=9 |  |  |  | L/D Max: | 101.674 | at alpha= | 6.5 | deg
Re: | 3000000 |  |  | Cd Min: | 0.12968 | at alpha= | 16 | deg
Mach: | 0.5 |  |  | Cl=0 at alpha= | -0.4699 | deg
|  |  |  | @ Cl=0.1, Cd= | 0.0055701
|  |  |  | @ Cl=0.4, Cd= | 0.0056447
|  |  |  | @ Cl=0.6, Cd= | 0.0064231
alpha (deg) | Cl | Cd | Cm | Cl/Cd
-14 | -0.7722 | 0.11993 | -0.0104 | -6.4388
-13.5 | -0.8059 | 0.10625 | -0.0187 | -7.5849
-13 | -0.8345 | 0.09408 | -0.0259 | -8.8701
-12.5 | -0.8677 | 0.08187 | -0.0332 | -10.5985
-12 | -0.9008 | 0.06987 | -0.0401 | -12.8925
-11.5 | -0.9345 | 0.05702 | -0.048 | -16.389
-11 | -0.9638 | 0.04399 | -0.058 | -21.9095
-10.5 | -0.9985 | 0.03325 | -0.0645 | -30.0301
-10 | -1.0338 | 0.0256 | -0.0632 | -40.3828
-9.5 | -1.0638 | 0.02027 | -0.055 | -52.4815
-9 | -1.0907 | 0.01694 | -0.0406 | -64.3861
-8.5 | -1.0427 | 0.01365 | -0.0356 | -76.3883
-8 | -0.9452 | 0.01158 | -0.0374 | -81.6235
-7.5 | -0.8503 | 0.01043 | -0.0389 | -81.5244
-7 | -0.7995 | 0.00993 | -0.0326 | -80.5136
-6.5 | -0.7426 | 0.00948 | -0.0278 | -78.3333
-6 | -0.6832 | 0.00908 | -0.0238 | -75.2423
-5.5 | -0.6221 | 0.00869 | -0.0204 | -71.588
-5 | -0.5604 | 0.00834 | -0.0174 | -67.1942
-4.5 | -0.4981 | 0.00803 | -0.0148 | -62.0299
-4 | -0.4353 | 0.00774 | -0.0125 | -56.2403
-3.5 | -0.3728 | 0.00747 | -0.0105 | -49.9063
-3 | -0.3104 | 0.00721 | -0.0086 | -43.0513
-2.5 | -0.2479 | 0.00698 | -0.0068 | -35.5158
-2 | -0.1861 | 0.00671 | -0.0051 | -27.7347
-1 | -0.0636 | 0.00621 | -0.0018 | -10.2415
-0.5 | -0.0036 | 0.00593 | -0.0001 | -0.60708
0 | 0.0562 | 0.0057 | 0.0017 | 9.8596
0.5 | 0.1169 | 0.00552 | 0.0033 | 21.1775
1 | 0.178 | 0.00543 | 0.005 | 32.7808
1.5 | 0.2398 | 0.00542 | 0.0066 | 44.2435
2 | 0.302 | 0.00545 | 0.0081 | 55.4128
2.5 | 0.3641 | 0.00557 | 0.0098 | 65.368
3 | 0.4266 | 0.0057 | 0.0115 | 74.8421
3.5 | 0.4882 | 0.00591 | 0.0135 | 82.6058
4 | 0.5496 | 0.00616 | 0.0156 | 89.2208
4.5 | 0.6109 | 0.00648 | 0.0179 | 94.2747
5 | 0.6714 | 0.00683 | 0.0206 | 98.3016
5.5 | 0.7318 | 0.00729 | 0.0233 | 100.3841
6 | 0.7974 | 0.00786 | 0.0252 | 101.4504
6.5 | 0.8744 | 0.0086 | 0.0249 | 101.6744
7 | 0.9557 | 0.00946 | 0.0241 | 101.0254
7.5 | 1.0349 | 0.01037 | 0.024 | 99.7975
8 | 1.1113 | 0.01139 | 0.0248 | 97.568
8.5 | 1.1868 | 0.01247 | 0.0261 | 95.1724
9 | 1.266 | 0.01386 | 0.0269 | 91.342
9.5 | 1.28 | 0.01497 | 0.0382 | 85.5043
10 | 1.2953 | 0.01663 | 0.048 | 77.8894
10.5 | 1.3093 | 0.01948 | 0.0549 | 67.2125
11 | 1.3131 | 0.02421 | 0.0586 | 54.2379
11.5 | 1.3028 | 0.03117 | 0.0589 | 41.7966
12 | 1.2783 | 0.03989 | 0.0571 | 32.0456
12.5 | 1.247 | 0.04942 | 0.0541 | 25.2327
13 | 1.2099 | 0.05975 | 0.05 | 20.2494
13.5 | 1.172 | 0.07066 | 0.0451 | 16.5865
14 | 1.1336 | 0.08214 | 0.0394 | 13.8008
14.5 | 1.098 | 0.09385 | 0.0333 | 11.6995
15 | 1.0653 | 0.10571 | 0.0269 | 10.0776
15.5 | 1.0351 | 0.11773 | 0.0202 | 8.7922
16 | 1.0103 | 0.12968 | 0.0133 | 7.7907

## 65. Re 4M Mach 0.00 (1)
BIGFOIL.COM POLAR EXPORT
Horten 13.00% thick 1.00% camber
Horten 13.00% thick 1.00% camber |  |  |  | Cl Max: | 1.319 | at alpha= | 14 | deg
JavaFoil+Calcfoil stall+Eppler ext transition |  |  |  | L/D Max: | 102.057 | at alpha= | 8.5 | deg
Re: | 4000000 |  |  | Cd Min: | 0.00797 | at alpha= | 1 | deg
Mach: | 0 |  |  | Cl=0 at alpha= | -0.39167 | deg
|  |  |  | @ Cl=0.1, Cd= | 0.0080318
|  |  |  | @ Cl=0.4, Cd= | 0.008333
|  |  |  | @ Cl=0.6, Cd= | 0.0089149
alpha (deg) | Cl | Cd | Cm | Cl/Cd
-18 | -0.967 | 0.11574 | 0.008 | -8.359
-17.5 | -0.984 | 0.10746 | 0.008 | -9.161
-17 | -1.001 | 0.09848 | 0.008 | -10.167
-16.5 | -1.019 | 0.0882 | 0.008 | -11.553
-16 | -1.037 | 0.0773 | 0.008 | -13.415
-15.5 | -1.056 | 0.06568 | 0.008 | -16.083
-15 | -1.083 | 0.05125 | 0.009 | -21.122
-14.5 | -1.112 | 0.03759 | 0.009 | -29.58
-14 | -1.136 | 0.02811 | 0.009 | -40.397
-13.5 | -1.153 | 0.02177 | 0.009 | -52.95
-13 | -1.158 | 0.01838 | 0.009 | -62.965
-12.5 | -1.154 | 0.01623 | 0.009 | -71.134
-12 | -1.144 | 0.01483 | 0.009 | -77.117
-11.5 | -1.125 | 0.01384 | 0.008 | -81.299
-11 | -1.101 | 0.01307 | 0.008 | -84.245
-10.5 | -1.071 | 0.01244 | 0.008 | -86.136
-10 | -1.038 | 0.01191 | 0.008 | -87.134
-9.5 | -1.001 | 0.01044 | 0.007 | -95.813
-9 | -0.96 | 0.0105 | 0.007 | -91.395
-8.5 | -0.916 | 0.0106 | 0.007 | -86.409
-8 | -0.87 | 0.01076 | 0.007 | -80.835
-7.5 | -0.82 | 0.01101 | 0.006 | -74.486
-7 | -0.769 | 0.01061 | 0.006 | -72.528
-6.5 | -0.716 | 0.01092 | 0.006 | -65.588
-6 | -0.662 | 0.01059 | 0.005 | -62.52
-5.5 | -0.606 | 0.01021 | 0.005 | -59.377
-5 | -0.549 | 0.00987 | 0.005 | -55.651
-4.5 | -0.492 | 0.01024 | 0.004 | -48.015
-4 | -0.433 | 0.00989 | 0.004 | -43.796
-3.5 | -0.374 | 0.00954 | 0.004 | -39.201
-3 | -0.315 | 0.00923 | 0.003 | -34.084
-2.5 | -0.255 | 0.00895 | 0.003 | -28.454
-2 | -0.195 | 0.00932 | 0.003 | -20.885
-1.5 | -0.134 | 0.00898 | 0.002 | -14.966
-1 | -0.074 | 0.00864 | 0.002 | -8.552
-0.5 | -0.013 | 0.00834 | 0.002 | -1.601
0 | 0.047 | 0.00811 | 0.001 | 5.824
0.5 | 0.108 | 0.00802 | 0.001 | 13.433
1 | 0.168 | 0.00797 | 0.001 | 21.101
1.5 | 0.229 | 0.008 | 0 | 28.59
2 | 0.289 | 0.00805 | 0 | 35.907
2.5 | 0.349 | 0.00818 | 0 | 42.7
3 | 0.409 | 0.00836 | -0.001 | 48.944
3.5 | 0.469 | 0.00831 | -0.001 | 56.42
4 | 0.529 | 0.00851 | -0.001 | 62.102
4.5 | 0.588 | 0.00886 | -0.002 | 66.339
5 | 0.647 | 0.00913 | -0.002 | 70.776
5.5 | 0.705 | 0.00957 | -0.003 | 73.591
6 | 0.762 | 0.00941 | -0.003 | 80.945
6.5 | 0.818 | 0.00985 | -0.003 | 83.042
7 | 0.873 | 0.00988 | -0.004 | 88.424
7.5 | 0.927 | 0.01035 | -0.004 | 89.562
8 | 0.979 | 0.01042 | -0.004 | 93.923
8.5 | 1.029 | 0.01008 | -0.005 | 102.057
9 | 1.076 | 0.0115 | -0.005 | 93.549
9.5 | 1.12 | 0.0121 | -0.006 | 92.59
10 | 1.161 | 0.01274 | -0.006 | 91.129
10.5 | 1.197 | 0.01349 | -0.006 | 88.773
11 | 1.23 | 0.01435 | -0.007 | 85.684
11.5 | 1.257 | 0.01543 | -0.007 | 81.455
12 | 1.279 | 0.01677 | -0.007 | 76.246
12.5 | 1.296 | 0.01844 | -0.007 | 70.257
13 | 1.308 | 0.02051 | -0.008 | 63.76
13.5 | 1.315 | 0.02309 | -0.008 | 56.967
14 | 1.319 | 0.02614 | -0.008 | 50.448
14.5 | 1.318 | 0.02982 | -0.009 | 44.209
15 | 1.314 | 0.03395 | -0.009 | 38.702
15.5 | 1.306 | 0.03873 | -0.009 | 33.713
16 | 1.292 | 0.04427 | -0.009 | 29.184
16.5 | 1.275 | 0.05024 | -0.009 | 25.386
17 | 1.256 | 0.05691 | -0.01 | 22.071
17.5 | 1.234 | 0.06423 | -0.01 | 19.217
18 | 1.21 | 0.0723 | -0.01 | 16.736
18.5 | 1.184 | 0.08112 | -0.01 | 14.596
19 | 1.157 | 0.08995 | -0.01 | 12.864

## 66. Re 4M Mach 0.00 (2)
BIGFOIL.COM POLAR EXPORT
Horten 13.00% thick 1.00% camber
Horten 13.00% thick 1.00% camber |  |  |  | Cl Max: | 1.6362 | at alpha= | 18 | deg
XFOIL ncrit=9 |  |  |  | L/D Max: | 111.376 | at alpha= | 9 | deg
Re: | 4000000 |  |  | Cd Min: | 0.06001 | at alpha= | 20 | deg
Mach: | 0 |  |  | Cl=0 at alpha= | -0.44084 | deg
|  |  |  | @ Cl=0.1, Cd= | 0.0050477
|  |  |  | @ Cl=0.4, Cd= | 0.0051446
|  |  |  | @ Cl=0.6, Cd= | 0.0059557
alpha (deg) | Cl | Cd | Cm | Cl/Cd
-20 | -1.6455 | 0.04181 | -0.0473 | -39.3566
-19.5 | -1.6496 | 0.03623 | -0.0482 | -45.5313
-19 | -1.6467 | 0.03184 | -0.0479 | -51.718
-18.5 | -1.6373 | 0.02846 | -0.0467 | -57.5299
-18 | -1.6217 | 0.02588 | -0.0449 | -62.6623
-17.5 | -1.6025 | 0.02378 | -0.0426 | -67.3886
-17 | -1.5802 | 0.02205 | -0.04 | -71.6644
-16.5 | -1.5624 | 0.02017 | -0.0363 | -77.4616
-16 | -1.5385 | 0.01877 | -0.0327 | -81.9659
-15.5 | -1.5112 | 0.01766 | -0.029 | -85.5719
-15 | -1.4825 | 0.01676 | -0.025 | -88.4547
-14.5 | -1.453 | 0.01599 | -0.0208 | -90.8693
-14 | -1.4154 | 0.01526 | -0.0179 | -92.7523
-13.5 | -1.3786 | 0.01442 | -0.0149 | -95.6033
-13 | -1.3398 | 0.01368 | -0.012 | -97.9386
-12.5 | -1.2995 | 0.01305 | -0.0093 | -99.5785
-12 | -1.2587 | 0.01253 | -0.0066 | -100.4549
-11.5 | -1.2199 | 0.01191 | -0.0034 | -102.4265
-10.5 | -1.1129 | 0.01081 | -0.003 | -102.951
-10 | -1.0506 | 0.01021 | -0.0047 | -102.8991
-9.5 | -0.9915 | 0.00973 | -0.0056 | -101.9013
-9 | -0.9265 | 0.00919 | -0.0077 | -100.8161
-8.5 | -0.8512 | 0.00871 | -0.0121 | -97.7268
-8 | -0.7843 | 0.00832 | -0.0146 | -94.2668
-7.5 | -0.7378 | 0.00811 | -0.0124 | -90.9741
-7 | -0.6893 | 0.00792 | -0.0107 | -87.0328
-6.5 | -0.6389 | 0.00772 | -0.0094 | -82.7591
-6 | -0.5877 | 0.00752 | -0.0083 | -78.1516
-5.5 | -0.5359 | 0.00732 | -0.0073 | -73.2104
-5 | -0.4835 | 0.00711 | -0.0064 | -68.0028
-4.5 | -0.4307 | 0.00693 | -0.0056 | -62.1501
-4 | -0.3775 | 0.00676 | -0.0048 | -55.8432
-3.5 | -0.3244 | 0.00656 | -0.0041 | -49.4512
-3 | -0.2711 | 0.00638 | -0.0034 | -42.4922
-2.5 | -0.2176 | 0.0062 | -0.0027 | -35.0968
-2 | -0.1645 | 0.00601 | -0.0019 | -27.371
-1.5 | -0.1112 | 0.00582 | -0.0012 | -19.1065
-1 | -0.0585 | 0.00561 | -0.0004 | -10.4278
-0.5 | -0.0062 | 0.00541 | 0.0005 | -1.146
0 | 0.0462 | 0.0052 | 0.0013 | 8.8846
0.5 | 0.0988 | 0.00505 | 0.0022 | 19.5644
1 | 0.1513 | 0.00495 | 0.0031 | 30.5657
1.5 | 0.2047 | 0.00491 | 0.0038 | 41.6904
2 | 0.2579 | 0.00491 | 0.0046 | 52.5255
2.5 | 0.3111 | 0.00498 | 0.0054 | 62.4699
3 | 0.3644 | 0.00505 | 0.0062 | 72.1584
3.5 | 0.4171 | 0.00519 | 0.007 | 80.3661
4 | 0.4695 | 0.00535 | 0.0079 | 87.757
4.5 | 0.5217 | 0.00554 | 0.0089 | 94.1697
5 | 0.5732 | 0.00581 | 0.0099 | 98.6575
5.5 | 0.6247 | 0.00609 | 0.0109 | 102.578
6 | 0.6765 | 0.0064 | 0.0119 | 105.7031
6.5 | 0.7302 | 0.0068 | 0.0123 | 107.3824
7 | 0.7902 | 0.00724 | 0.0113 | 109.1436
7.5 | 0.8495 | 0.00771 | 0.0103 | 110.1816
8 | 0.9157 | 0.00826 | 0.0077 | 110.8596
8.5 | 0.9773 | 0.00878 | 0.0062 | 111.3098
9 | 1.0358 | 0.0093 | 0.0053 | 111.3763
9.5 | 1.0933 | 0.00985 | 0.0046 | 110.9949
10 | 1.1546 | 0.01042 | 0.0029 | 110.8061
10.5 | 1.2149 | 0.011 | 0.0014 | 110.4455
11 | 1.2739 | 0.01165 | 0.0001 | 109.3476
11.5 | 1.3243 | 0.01227 | 0.0005 | 107.9299
12 | 1.3583 | 0.01285 | 0.0044 | 105.7043
12.5 | 1.3924 | 0.01348 | 0.0081 | 103.2938
13 | 1.4256 | 0.01418 | 0.0119 | 100.536
13.5 | 1.4597 | 0.0149 | 0.0153 | 97.9664
14 | 1.483 | 0.01576 | 0.0205 | 94.099
14.5 | 1.5091 | 0.01666 | 0.0247 | 90.5822
15 | 1.5358 | 0.01773 | 0.0281 | 86.6215
15.5 | 1.559 | 0.01918 | 0.0314 | 81.2826
16 | 1.5779 | 0.02112 | 0.0342 | 74.7112
16.5 | 1.5989 | 0.02319 | 0.0361 | 68.9478
17 | 1.6167 | 0.02578 | 0.0374 | 62.7114
17.5 | 1.6293 | 0.02911 | 0.0381 | 55.9705
18 | 1.6362 | 0.03328 | 0.0382 | 49.1647
18.5 | 1.6347 | 0.0386 | 0.0375 | 42.3497
19 | 1.6237 | 0.04524 | 0.036 | 35.8908
19.5 | 1.6129 | 0.05225 | 0.034 | 30.8689
20 | 1.5986 | 0.06001 | 0.0313 | 26.6389

## 67. Re 4M Mach 0.10 (1)
BIGFOIL.COM POLAR EXPORT
Horten 13.00% thick 1.00% camber
Horten 13.00% thick 1.00% camber |  |  |  | Cl Max: | 1.307 | at alpha= | 14 | deg
JavaFoil+Calcfoil stall+Eppler ext transition |  |  |  | L/D Max: | 101.312 | at alpha= | 8.5 | deg
Re: | 4000000 |  |  | Cd Min: | 0.00805 | at alpha= | 1 | deg
Mach: | 0.1 |  |  | Cl=0 at alpha= | -0.39167 | deg
|  |  |  | @ Cl=0.1, Cd= | 0.0080792
|  |  |  | @ Cl=0.4, Cd= | 0.0083443
|  |  |  | @ Cl=0.6, Cd= | 0.0089464
alpha (deg) | Cl | Cd | Cm | Cl/Cd
-17.5 | -0.945 | 0.11251 | 0.008 | -8.401
-17 | -0.964 | 0.10408 | 0.008 | -9.264
-16.5 | -0.983 | 0.09445 | 0.008 | -10.413
-16 | -1.003 | 0.08407 | 0.008 | -11.928
-15.5 | -1.022 | 0.07322 | 0.008 | -13.962
-15 | -1.047 | 0.0596 | 0.008 | -17.565
-14.5 | -1.077 | 0.04486 | 0.009 | -24.007
-14 | -1.107 | 0.03259 | 0.009 | -33.956
-13.5 | -1.13 | 0.02434 | 0.009 | -46.409
-13 | -1.142 | 0.01954 | 0.009 | -58.471
-12.5 | -1.143 | 0.01696 | 0.009 | -67.41
-12 | -1.137 | 0.01524 | 0.009 | -74.564
-11.5 | -1.121 | 0.01414 | 0.008 | -79.316
-11 | -1.099 | 0.01328 | 0.008 | -82.721
-10.5 | -1.071 | 0.01261 | 0.008 | -84.928
-10 | -1.038 | 0.01206 | 0.008 | -86.127
-9.5 | -1.002 | 0.01057 | 0.007 | -94.824
-9 | -0.962 | 0.0106 | 0.007 | -90.753
-8.5 | -0.919 | 0.01072 | 0.007 | -85.724
-8 | -0.872 | 0.01085 | 0.007 | -80.438
-7.5 | -0.823 | 0.01109 | 0.006 | -74.227
-7 | -0.772 | 0.01067 | 0.006 | -72.349
-6.5 | -0.719 | 0.01033 | 0.006 | -69.669
-6 | -0.665 | 0.01062 | 0.005 | -62.622
-5.5 | -0.609 | 0.01023 | 0.005 | -59.531
-5 | -0.552 | 0.00991 | 0.005 | -55.671
-4.5 | -0.494 | 0.01026 | 0.004 | -48.127
-4 | -0.435 | 0.0099 | 0.004 | -43.944
-3.5 | -0.376 | 0.00964 | 0.004 | -38.99
-3 | -0.316 | 0.00929 | 0.003 | -34.029
-2.5 | -0.256 | 0.00899 | 0.003 | -28.485
-2 | -0.196 | 0.00933 | 0.003 | -20.958
-1.5 | -0.135 | 0.00899 | 0.002 | -15.02
-1 | -0.074 | 0.00865 | 0.002 | -8.582
-0.5 | -0.013 | 0.00839 | 0.002 | -1.601
0 | 0.047 | 0.00814 | 0.001 | 5.825
0.5 | 0.108 | 0.00807 | 0.001 | 13.425
1 | 0.169 | 0.00805 | 0.001 | 21.01
1.5 | 0.23 | 0.00806 | 0 | 28.494
2 | 0.29 | 0.00812 | 0 | 35.757
2.5 | 0.351 | 0.00823 | 0 | 42.629
3 | 0.411 | 0.00837 | -0.001 | 49.128
3.5 | 0.471 | 0.00837 | -0.001 | 56.338
4 | 0.531 | 0.00857 | -0.002 | 61.993
4.5 | 0.591 | 0.00889 | -0.002 | 66.407
5 | 0.65 | 0.00926 | -0.002 | 70.161
5.5 | 0.708 | 0.00963 | -0.003 | 73.513
6 | 0.766 | 0.00944 | -0.003 | 81.059
6.5 | 0.822 | 0.00984 | -0.003 | 83.584
7 | 0.877 | 0.00999 | -0.004 | 87.82
7.5 | 0.931 | 0.01044 | -0.004 | 89.165
8 | 0.983 | 0.01006 | -0.004 | 97.663
8.5 | 1.033 | 0.01019 | -0.005 | 101.312
9 | 1.08 | 0.01163 | -0.005 | 92.865
9.5 | 1.123 | 0.01223 | -0.006 | 91.839
10 | 1.163 | 0.01291 | -0.006 | 90.106
10.5 | 1.199 | 0.01369 | -0.006 | 87.593
11 | 1.23 | 0.01461 | -0.007 | 84.214
11.5 | 1.256 | 0.01579 | -0.007 | 79.52
12 | 1.276 | 0.01721 | -0.007 | 74.128
12.5 | 1.291 | 0.01902 | -0.007 | 67.856
13 | 1.301 | 0.02127 | -0.008 | 61.169
13.5 | 1.306 | 0.02405 | -0.008 | 54.301
14 | 1.307 | 0.02745 | -0.008 | 47.604
14.5 | 1.303 | 0.03129 | -0.009 | 41.657
15 | 1.296 | 0.03577 | -0.009 | 36.237
15.5 | 1.284 | 0.04096 | -0.009 | 31.357
16 | 1.267 | 0.04693 | -0.009 | 26.999
16.5 | 1.247 | 0.05337 | -0.009 | 23.364
17 | 1.223 | 0.06098 | -0.009 | 20.053
17.5 | 1.197 | 0.06899 | -0.01 | 17.347
18 | 1.169 | 0.07737 | -0.01 | 15.112
18.5 | 1.139 | 0.0871 | -0.01 | 13.075
19 | 1.108 | 0.09661 | -0.01 | 11.469

## 68. Re 4M Mach 0.10 (2)
BIGFOIL.COM POLAR EXPORT
Horten 13.00% thick 1.00% camber
Horten 13.00% thick 1.00% camber |  |  |  | Cl Max: | 1.6221 | at alpha= | 18 | deg
XFOIL ncrit=9 |  |  |  | L/D Max: | 111.175 | at alpha= | 8.5 | deg
Re: | 4000000 |  |  | Cd Min: | 0.06695 | at alpha= | 20 | deg
Mach: | 0.1 |  |  | Cl=0 at alpha= | -0.44212 | deg
|  |  |  | @ Cl=0.1, Cd= | 0.0050589
|  |  |  | @ Cl=0.4, Cd= | 0.0051583
|  |  |  | @ Cl=0.6, Cd= | 0.0059658
alpha (deg) | Cl | Cd | Cm | Cl/Cd
-20 | -1.6077 | 0.0492 | -0.0467 | -32.6768
-19.5 | -1.6242 | 0.04142 | -0.0494 | -39.2129
-19 | -1.63 | 0.03559 | -0.0503 | -45.7994
-18.5 | -1.6273 | 0.03116 | -0.0499 | -52.224
-18 | -1.616 | 0.02791 | -0.0485 | -57.9004
-17.5 | -1.6005 | 0.02528 | -0.0464 | -63.3109
-17 | -1.5806 | 0.02321 | -0.0438 | -68.1
-16.5 | -1.5578 | 0.02149 | -0.0408 | -72.4895
-16 | -1.5385 | 0.01968 | -0.0369 | -78.1758
-15.5 | -1.5139 | 0.01831 | -0.0329 | -82.6816
-15 | -1.4859 | 0.01724 | -0.0288 | -86.1891
-14.5 | -1.4575 | 0.01638 | -0.0243 | -88.9805
-14 | -1.4232 | 0.01558 | -0.0206 | -91.3479
-13.5 | -1.3845 | 0.01485 | -0.0176 | -93.2323
-13 | -1.3471 | 0.01398 | -0.0143 | -96.3591
-12.5 | -1.3072 | 0.01328 | -0.0113 | -98.4337
-12 | -1.2664 | 0.0127 | -0.0084 | -99.7165
-11.5 | -1.2262 | 0.01214 | -0.0052 | -101.0049
-10.5 | -1.1214 | 0.01093 | -0.0039 | -102.5984
-10 | -1.0581 | 0.01034 | -0.0056 | -102.3308
-9.5 | -0.9985 | 0.00981 | -0.0064 | -101.7839
-9 | -0.9328 | 0.00928 | -0.0084 | -100.5172
-8.5 | -0.8566 | 0.00879 | -0.0128 | -97.4516
-8 | -0.7891 | 0.00836 | -0.0152 | -94.39
-7.5 | -0.7422 | 0.00816 | -0.013 | -90.9559
-7 | -0.6933 | 0.00797 | -0.0112 | -86.9887
-6.5 | -0.6426 | 0.00777 | -0.0098 | -82.7027
-6 | -0.591 | 0.00757 | -0.0087 | -78.0713
-5.5 | -0.5389 | 0.00736 | -0.0076 | -73.2201
-5 | -0.4862 | 0.00715 | -0.0067 | -68
-4.5 | -0.433 | 0.00695 | -0.0058 | -62.3022
-4 | -0.3796 | 0.00678 | -0.005 | -55.9882
-3.5 | -0.3261 | 0.00658 | -0.0043 | -49.5593
-3 | -0.2725 | 0.0064 | -0.0035 | -42.5781
-2.5 | -0.2187 | 0.00621 | -0.0028 | -35.2174
-2 | -0.1652 | 0.00604 | -0.002 | -27.351
-1.5 | -0.1116 | 0.00584 | -0.0013 | -19.1096
-1 | -0.0587 | 0.00562 | -0.0005 | -10.4448
-0.5 | -0.0061 | 0.00543 | 0.0004 | -1.1234
0 | 0.0466 | 0.00522 | 0.0013 | 8.9272
0.5 | 0.0994 | 0.00506 | 0.0022 | 19.6443
1 | 0.1522 | 0.00496 | 0.0031 | 30.6855
1.5 | 0.2059 | 0.00492 | 0.0039 | 41.8496
2 | 0.2594 | 0.00492 | 0.0047 | 52.7236
3 | 0.3665 | 0.00507 | 0.0063 | 72.288
3.5 | 0.4196 | 0.00521 | 0.0071 | 80.5374
4 | 0.4722 | 0.00537 | 0.0081 | 87.933
4.5 | 0.5248 | 0.00556 | 0.0091 | 94.3885
5 | 0.5766 | 0.00583 | 0.0102 | 98.9022
5.5 | 0.6283 | 0.00613 | 0.0113 | 102.4959
6 | 0.6804 | 0.00643 | 0.0122 | 105.8165
6.5 | 0.7346 | 0.00683 | 0.0127 | 107.5549
7 | 0.7949 | 0.0073 | 0.0117 | 108.8904
7.5 | 0.855 | 0.00777 | 0.0107 | 110.0386
8 | 0.9216 | 0.00833 | 0.0082 | 110.6363
8.5 | 0.9839 | 0.00885 | 0.0067 | 111.1751
9 | 1.0427 | 0.00939 | 0.0059 | 111.0437
9.5 | 1.1009 | 0.00997 | 0.0052 | 110.4213
10 | 1.1628 | 0.01055 | 0.0036 | 110.218
10.5 | 1.2237 | 0.01114 | 0.0022 | 109.8474
11 | 1.2834 | 0.0118 | 0.0009 | 108.7627
11.5 | 1.3301 | 0.01247 | 0.0023 | 106.664
12 | 1.3649 | 0.01303 | 0.0063 | 104.7506
12.5 | 1.3978 | 0.01374 | 0.0103 | 101.7322
13 | 1.4319 | 0.01442 | 0.0141 | 99.2996
13.5 | 1.4628 | 0.01522 | 0.0182 | 96.1104
14 | 1.4841 | 0.01616 | 0.0238 | 91.8379
14.5 | 1.5121 | 0.01711 | 0.0277 | 88.3752
15 | 1.5376 | 0.01838 | 0.0311 | 83.6561
15.5 | 1.5582 | 0.02013 | 0.0344 | 77.4069
16 | 1.579 | 0.02216 | 0.0367 | 71.2545
16.5 | 1.5979 | 0.02461 | 0.0384 | 64.9289
17 | 1.6127 | 0.02773 | 0.0394 | 58.1572
17.5 | 1.6209 | 0.03174 | 0.0398 | 51.0681
18 | 1.6221 | 0.03678 | 0.0393 | 44.1028
18.5 | 1.613 | 0.0432 | 0.0381 | 37.338
19 | 1.6043 | 0.04993 | 0.0362 | 32.131
19.5 | 1.5873 | 0.05798 | 0.0335 | 27.3767
20 | 1.5657 | 0.06695 | 0.0301 | 23.3861

## 69. Re 4M Mach 0.25 (1)
BIGFOIL.COM POLAR EXPORT
Horten 13.00% thick 1.00% camber
Horten 13.00% thick 1.00% camber |  |  |  | Cl Max: | 1.248 | at alpha= | 12.5 | deg
JavaFoil+Calcfoil stall+Eppler ext transition |  |  |  | L/D Max: | 98.23 | at alpha= | 8 | deg
Re: | 4000000 |  |  | Cd Min: | 0.00787 | at alpha= | 2.5 | deg
Mach: | 0.25 |  |  | Cl=0 at alpha= | -0.38889 | deg
|  |  |  | @ Cl=0.1, Cd= | 0.0082631
|  |  |  | @ Cl=0.4, Cd= | 0.0079926
|  |  |  | @ Cl=0.6, Cd= | 0.009171
alpha (deg) | Cl | Cd | Cm | Cl/Cd
-16.5 | -0.717 | 0.12427 | 0.007 | -5.767
-16 | -0.761 | 0.11472 | 0.007 | -6.631
-15.5 | -0.801 | 0.10527 | 0.007 | -7.611
-15 | -0.838 | 0.09583 | 0.007 | -8.746
-14.5 | -0.872 | 0.08586 | 0.007 | -10.158
-14 | -0.907 | 0.07332 | 0.007 | -12.369
-13.5 | -0.943 | 0.05924 | 0.008 | -15.913
-13 | -0.987 | 0.04226 | 0.008 | -23.354
-12.5 | -1.04 | 0.02616 | 0.009 | -39.75
-12 | -1.067 | 0.01972 | 0.009 | -54.134
-11.5 | -1.077 | 0.01653 | 0.009 | -65.181
-11 | -1.072 | 0.01484 | 0.008 | -72.251
-10.5 | -1.057 | 0.01377 | 0.008 | -76.751
-10 | -1.034 | 0.01296 | 0.008 | -79.824
-9.5 | -1.005 | 0.01232 | 0.008 | -81.593
-9 | -0.97 | 0.01179 | 0.007 | -82.314
-8.5 | -0.931 | 0.01074 | 0.007 | -86.617
-8 | -0.887 | 0.01081 | 0.007 | -82.02
-7.5 | -0.839 | 0.01091 | 0.006 | -76.91
-7 | -0.788 | 0.01054 | 0.006 | -74.82
-6.5 | -0.736 | 0.01072 | 0.006 | -68.603
-6 | -0.681 | 0.01032 | 0.006 | -65.953
-5.5 | -0.624 | 0.01058 | 0.005 | -58.952
-5 | -0.566 | 0.01022 | 0.005 | -55.378
-4.5 | -0.507 | 0.00986 | 0.005 | -51.397
-4 | -0.447 | 0.01017 | 0.004 | -43.935
-3.5 | -0.386 | 0.00983 | 0.004 | -39.276
-3 | -0.325 | 0.00951 | 0.004 | -34.127
-2.5 | -0.263 | 0.00922 | 0.003 | -28.519
-2 | -0.201 | 0.00893 | 0.003 | -22.494
-1.5 | -0.139 | 0.00925 | 0.002 | -14.992
-1 | -0.076 | 0.00886 | 0.002 | -8.615
-0.5 | -0.014 | 0.00857 | 0.002 | -1.611
0 | 0.049 | 0.00837 | 0.001 | 5.825
0.5 | 0.111 | 0.00824 | 0.001 | 13.498
1 | 0.174 | 0.00822 | 0.001 | 21.122
1.5 | 0.236 | 0.00824 | 0 | 28.635
2 | 0.298 | 0.00827 | 0 | 36.088
2.5 | 0.36 | 0.00787 | 0 | 45.814
3 | 0.422 | 0.00806 | -0.001 | 52.414
3.5 | 0.484 | 0.00826 | -0.001 | 58.616
4 | 0.546 | 0.00882 | -0.002 | 61.839
4.5 | 0.606 | 0.00921 | -0.002 | 65.868
5 | 0.667 | 0.00898 | -0.002 | 74.284
5.5 | 0.727 | 0.00935 | -0.003 | 77.684
6 | 0.785 | 0.00929 | -0.003 | 84.488
6.5 | 0.843 | 0.00983 | -0.003 | 85.687
7 | 0.898 | 0.00995 | -0.004 | 90.251
7.5 | 0.952 | 0.01005 | -0.004 | 94.806
8 | 1.004 | 0.01022 | -0.005 | 98.23
8.5 | 1.052 | 0.01167 | -0.005 | 90.196
9 | 1.097 | 0.01234 | -0.005 | 88.9
9.5 | 1.137 | 0.0131 | -0.006 | 86.821
10 | 1.172 | 0.01398 | -0.006 | 83.833
10.5 | 1.201 | 0.01505 | -0.006 | 79.827
11 | 1.224 | 0.01642 | -0.007 | 74.566
11.5 | 1.24 | 0.01817 | -0.007 | 68.214
12 | 1.247 | 0.02041 | -0.007 | 61.124
12.5 | 1.248 | 0.02333 | -0.008 | 53.499
13 | 1.242 | 0.02688 | -0.008 | 46.209
13.5 | 1.229 | 0.03129 | -0.008 | 39.276
14 | 1.21 | 0.03643 | -0.008 | 33.219
14.5 | 1.184 | 0.04274 | -0.008 | 27.705
15 | 1.151 | 0.05042 | -0.009 | 22.835
15.5 | 1.112 | 0.05929 | -0.009 | 18.747
16 | 1.063 | 0.06979 | -0.009 | 15.236
16.5 | 1.011 | 0.08134 | -0.009 | 12.424
17 | 0.953 | 0.09466 | -0.009 | 10.067
17.5 | 0.892 | 0.10932 | -0.009 | 8.159

## 70. Re 4M Mach 0.25 (2)
BIGFOIL.COM POLAR EXPORT
Horten 13.00% thick 1.00% camber
Horten 13.00% thick 1.00% camber |  |  |  | Cl Max: | 1.5591 | at alpha= | 16 | deg
XFOIL ncrit=9 |  |  |  | L/D Max: | 109.774 | at alpha= | 8.5 | deg
Re: | 4000000 |  |  | Cd Min: | 0.15623 | at alpha= | -20 | deg
Mach: | 0.25 |  |  | Cl=0 at alpha= | -0.45028 | deg
|  |  |  | @ Cl=0.1, Cd= | 0.0051483
|  |  |  | @ Cl=0.4, Cd= | 0.0052075
|  |  |  | @ Cl=0.6, Cd= | 0.0059788
alpha (deg) | Cl | Cd | Cm | Cl/Cd
-20 | -1.0226 | 0.15623 | 0.0129 | -6.5455
-19.5 | -1.0872 | 0.13609 | 0.0001 | -7.9888
-19 | -1.2461 | 0.10268 | -0.0213 | -12.1358
-18.5 | -1.3891 | 0.07428 | -0.039 | -18.7009
-18 | -1.4645 | 0.05633 | -0.0503 | -25.9986
-17.5 | -1.5023 | 0.04473 | -0.0565 | -33.586
-17 | -1.5154 | 0.03722 | -0.0589 | -40.7147
-16.5 | -1.5194 | 0.03155 | -0.0589 | -48.1585
-16 | -1.5144 | 0.02737 | -0.0571 | -55.3307
-15.5 | -1.5019 | 0.02424 | -0.0539 | -61.9596
-15 | -1.4833 | 0.02187 | -0.05 | -67.8235
-14.5 | -1.4654 | 0.01969 | -0.045 | -74.4236
-14 | -1.4404 | 0.0181 | -0.0398 | -79.5801
-13.5 | -1.4123 | 0.0169 | -0.0342 | -83.568
-13 | -1.382 | 0.01592 | -0.0284 | -86.809
-12.5 | -1.3424 | 0.01502 | -0.0242 | -89.3742
-12 | -1.3045 | 0.014 | -0.0196 | -93.1786
-11.5 | -1.2643 | 0.0132 | -0.0153 | -95.7803
-11 | -1.2233 | 0.01254 | -0.011 | -97.5518
-10.5 | -1.1682 | 0.01178 | -0.0096 | -99.1681
-10 | -1.1009 | 0.01105 | -0.0106 | -99.629
-9.5 | -1.0367 | 0.01041 | -0.0111 | -99.5869
-9 | -0.9686 | 0.00977 | -0.0125 | -99.1402
-8.5 | -0.8873 | 0.00914 | -0.0167 | -97.0788
-8 | -0.8146 | 0.0087 | -0.0191 | -93.6322
-7.5 | -0.7663 | 0.00847 | -0.0163 | -90.4723
-7 | -0.7159 | 0.00822 | -0.014 | -87.0925
-6.5 | -0.6636 | 0.00798 | -0.0122 | -83.1579
-6 | -0.61 | 0.00774 | -0.0107 | -78.8114
-5.5 | -0.5559 | 0.00751 | -0.0094 | -74.0213
-5 | -0.5011 | 0.0073 | -0.0082 | -68.6438
-4.5 | -0.4459 | 0.00711 | -0.0071 | -62.7145
-4 | -0.3909 | 0.00688 | -0.0061 | -56.8169
-3.5 | -0.3354 | 0.00671 | -0.0051 | -49.9851
-3 | -0.2799 | 0.0065 | -0.0043 | -43.0615
-2.5 | -0.2246 | 0.00633 | -0.0034 | -35.4818
-2 | -0.1694 | 0.00611 | -0.0025 | -27.725
-1.5 | -0.1143 | 0.00591 | -0.0016 | -19.3401
-1 | -0.0597 | 0.00572 | -0.0007 | -10.4371
-0.5 | -0.0054 | 0.00549 | 0.0003 | -0.98361
0 | 0.0489 | 0.00529 | 0.0013 | 9.2439
0.5 | 0.103 | 0.00514 | 0.0023 | 20.0389
1 | 0.1576 | 0.00502 | 0.0033 | 31.3944
1.5 | 0.2127 | 0.00498 | 0.0042 | 42.7108
2 | 0.2678 | 0.005 | 0.0051 | 53.56
2.5 | 0.3233 | 0.00504 | 0.006 | 64.1468
3 | 0.3782 | 0.00516 | 0.007 | 73.2946
3.5 | 0.4333 | 0.00528 | 0.008 | 82.0644
4 | 0.4874 | 0.00547 | 0.0091 | 89.1042
4.5 | 0.5416 | 0.0057 | 0.0103 | 95.0175
5 | 0.5952 | 0.00595 | 0.0116 | 100.0336
5.5 | 0.6486 | 0.00627 | 0.0129 | 103.445
6 | 0.7018 | 0.00663 | 0.0143 | 105.8522
6.5 | 0.7581 | 0.00706 | 0.015 | 107.3796
7 | 0.8218 | 0.00753 | 0.0141 | 109.1368
7.5 | 0.8851 | 0.00809 | 0.0132 | 109.4067
8 | 0.955 | 0.0087 | 0.0109 | 109.7701
8.5 | 1.0198 | 0.00929 | 0.0098 | 109.774
9 | 1.0805 | 0.00989 | 0.0096 | 109.2518
9.5 | 1.1436 | 0.01055 | 0.0088 | 108.3981
10 | 1.2085 | 0.01123 | 0.0077 | 107.6135
10.5 | 1.2724 | 0.01196 | 0.0068 | 106.388
11 | 1.3305 | 0.01276 | 0.0071 | 104.2712
11.5 | 1.3628 | 0.01345 | 0.0125 | 101.3234
12 | 1.3943 | 0.01424 | 0.0179 | 97.9143
12.5 | 1.423 | 0.01506 | 0.0237 | 94.4887
13 | 1.4434 | 0.01614 | 0.0303 | 89.43
13.5 | 1.4715 | 0.01731 | 0.035 | 85.0087
14 | 1.4967 | 0.01889 | 0.0391 | 79.2324
14.5 | 1.5147 | 0.02125 | 0.0426 | 71.28
15 | 1.5356 | 0.02386 | 0.0449 | 64.3588
15.5 | 1.5508 | 0.02732 | 0.0463 | 56.7643
16 | 1.5591 | 0.03178 | 0.0467 | 49.0592
16.5 | 1.5587 | 0.03744 | 0.0461 | 41.6319
17 | 1.5458 | 0.0447 | 0.0445 | 34.5817
17.5 | 1.5287 | 0.05274 | 0.0421 | 28.9856
18 | 1.5061 | 0.06182 | 0.0388 | 24.3627
18.5 | 1.4736 | 0.07246 | 0.0344 | 20.3367
19 | 1.4342 | 0.08439 | 0.029 | 16.9949
19.5 | 1.388 | 0.09771 | 0.0225 | 14.2053
20 | 1.3459 | 0.11089 | 0.0158 | 12.1373

## 71. Re 4M Mach 0.50 (1)
BIGFOIL.COM POLAR EXPORT
Horten 13.00% thick 1.00% camber
Horten 13.00% thick 1.00% camber |  |  |  | Cl Max: | 1.118 | at alpha= | 20 | deg
JavaFoil+Calcfoil stall+Eppler ext transition |  |  |  | L/D Max: | 95.342 | at alpha= | 6 | deg
Re: | 4000000 |  |  | Cd Min: | 0.00816 | at alpha= | 0 | deg
Mach: | 0.5 |  |  | Cl=0 at alpha= | -0.3913 | deg
|  |  |  | @ Cl=0.1, Cd= | 0.0084031
|  |  |  | @ Cl=0.4, Cd= | 0.0087342
|  |  |  | @ Cl=0.6, Cd= | 0.0085371
alpha (deg) | Cl | Cd | Cm | Cl/Cd
-20 | -1.066 | 0.16309 | 0.009 | -6.538
-19.5 | -1.041 | 0.15557 | 0.009 | -6.695
-19 | -1.012 | 0.15358 | 0.008 | -6.592
-18.5 | -0.986 | 0.14921 | 0.008 | -6.611
-18 | -0.959 | 0.14487 | 0.008 | -6.619
-17.5 | -0.932 | 0.14092 | 0.008 | -6.617
-17 | -0.908 | 0.12961 | 0.008 | -7.004
-16.5 | -0.878 | 0.13315 | 0.007 | -6.596
-16 | -0.852 | 0.12605 | 0.007 | -6.759
-15.5 | -0.824 | 0.11689 | 0.007 | -7.052
-15 | -0.798 | 0.10531 | 0.007 | -7.577
-14.5 | -0.77 | 0.11056 | 0.006 | -6.967
-14 | -0.744 | 0.09698 | 0.006 | -7.675
-13.5 | -0.716 | 0.10082 | 0.006 | -7.103
-13 | -0.691 | 0.08896 | 0.006 | -7.763
-12.5 | -0.662 | 0.0901 | 0.005 | -7.346
-12 | -0.638 | 0.07951 | 0.006 | -8.022
-11.5 | -0.608 | 0.07937 | 0.005 | -7.664
-11 | -0.58 | 0.07968 | 0.005 | -7.279
-10.5 | -0.561 | 0.06649 | 0.006 | -8.433
-10 | -0.531 | 0.06556 | 0.005 | -8.096
-9.5 | -0.503 | 0.06354 | 0.005 | -7.911
-9 | -0.481 | 0.05596 | 0.005 | -8.601
-8.5 | -0.709 | 0.0297 | 0.007 | -23.867
-8 | -0.852 | 0.01464 | 0.007 | -58.174
-7.5 | -0.856 | 0.01318 | 0.007 | -64.924
-7 | -0.831 | 0.01225 | 0.007 | -67.778
-6.5 | -0.791 | 0.01098 | 0.007 | -71.997
-6 | -0.741 | 0.01089 | 0.006 | -68.034
-5.5 | -0.685 | 0.01093 | 0.006 | -62.657
-5 | -0.625 | 0.01045 | 0.005 | -59.76
-4.5 | -0.561 | 0.01057 | 0.005 | -53.115
-4 | -0.496 | 0.01011 | 0.005 | -49.11
-3.5 | -0.43 | 0.01036 | 0.004 | -41.463
-3 | -0.362 | 0.01002 | 0.004 | -36.114
-2.5 | -0.293 | 0.00966 | 0.004 | -30.375
-2 | -0.224 | 0.00989 | 0.003 | -22.679
-1.5 | -0.155 | 0.00958 | 0.003 | -16.166
-1 | -0.085 | 0.00922 | 0.002 | -9.241
-0.5 | -0.015 | 0.00896 | 0.002 | -1.721
0 | 0.054 | 0.00816 | 0.002 | 6.674
0.5 | 0.124 | 0.00853 | 0.001 | 14.559
1 | 0.194 | 0.00845 | 0.001 | 22.967
1.5 | 0.264 | 0.00843 | 0 | 31.281
2 | 0.333 | 0.00854 | 0 | 39.009
2.5 | 0.402 | 0.00874 | 0 | 46.035
3 | 0.471 | 0.00838 | -0.001 | 56.241
3.5 | 0.54 | 0.00874 | -0.001 | 61.757
4 | 0.608 | 0.00851 | -0.002 | 71.426
4.5 | 0.675 | 0.009 | -0.002 | 74.961
5 | 0.741 | 0.00906 | -0.003 | 81.711
5.5 | 0.805 | 0.00922 | -0.003 | 87.248
6 | 0.867 | 0.00909 | -0.003 | 95.342
6.5 | 0.925 | 0.01078 | -0.004 | 85.782
7 | 0.978 | 0.01171 | -0.004 | 83.499
7.5 | 1.024 | 0.01279 | -0.005 | 80.069
8 | 1.058 | 0.01415 | -0.005 | 74.777
8.5 | 1.078 | 0.01619 | -0.005 | 66.612
9 | 1.076 | 0.01919 | -0.006 | 56.051
9.5 | 1.028 | 0.02371 | -0.006 | 43.36
10 | 0.811 | 0.03623 | -0.006 | 22.394
10.5 | 0.655 | 0.0442 | -0.006 | 14.823
11 | 0.634 | 0.07523 | -0.005 | 8.429
11.5 | 0.657 | 0.08212 | -0.005 | 7.995
12 | 0.681 | 0.08701 | -0.005 | 7.828
12.5 | 0.713 | 0.08763 | -0.005 | 8.133
13 | 0.749 | 0.08551 | -0.006 | 8.763
13.5 | 0.761 | 0.10716 | -0.005 | 7.099
14 | 0.789 | 0.10501 | -0.005 | 7.512
14.5 | 0.816 | 0.10599 | -0.006 | 7.703
15 | 0.844 | 0.12079 | -0.006 | 6.983
15.5 | 0.871 | 0.12565 | -0.006 | 6.929
16 | 0.899 | 0.12809 | -0.007 | 7.016
16.5 | 0.925 | 0.13273 | -0.007 | 6.972
17 | 0.954 | 0.13649 | -0.007 | 6.986
17.5 | 0.98 | 0.14018 | -0.008 | 6.993
18 | 1.008 | 0.14442 | -0.008 | 6.981
18.5 | 1.035 | 0.15009 | -0.008 | 6.897
19 | 1.063 | 0.1539 | -0.009 | 6.906
19.5 | 1.09 | 0.15979 | -0.009 | 6.819
20 | 1.118 | 0.16336 | -0.009 | 6.841

## 72. Re 4M Mach 0.50 (2)
BIGFOIL.COM POLAR EXPORT
Horten 13.00% thick 1.00% camber
Horten 13.00% thick 1.00% camber |  |  |  | Cl Max: | 1.3558 | at alpha= | 11 | deg
XFOIL ncrit=9 |  |  |  | L/D Max: | 106.637 | at alpha= | 7 | deg
Re: | 4000000 |  |  | Cd Min: | 0.12593 | at alpha= | 16 | deg
Mach: | 0.5 |  |  | Cl=0 at alpha= | -0.48684 | deg
|  |  |  | @ Cl=0.1, Cd= | 0.0055
|  |  |  | @ Cl=0.4, Cd= | 0.0054553
|  |  |  | @ Cl=0.6, Cd= | 0.0061556
alpha (deg) | Cl | Cd | Cm | Cl/Cd
-14 | -0.8121 | 0.1147 | -0.014 | -7.0802
-13.5 | -0.8378 | 0.10252 | -0.0213 | -8.1721
-13 | -0.8689 | 0.09027 | -0.0287 | -9.6256
-12.5 | -0.9021 | 0.07823 | -0.0359 | -11.5314
-12 | -0.9376 | 0.06598 | -0.043 | -14.2104
-11.5 | -0.9687 | 0.05297 | -0.0514 | -18.2877
-11 | -0.9993 | 0.04039 | -0.0613 | -24.7413
-10.5 | -1.0395 | 0.03024 | -0.0659 | -34.375
-10 | -1.0718 | 0.02351 | -0.0623 | -45.5891
-9.5 | -1.0978 | 0.01884 | -0.0524 | -58.2696
-9 | -1.0994 | 0.01498 | -0.0416 | -73.3912
-8.5 | -1.029 | 0.01199 | -0.0393 | -85.8215
-8 | -0.9206 | 0.01048 | -0.0426 | -87.8435
-7.5 | -0.8711 | 0.00997 | -0.0356 | -87.3721
-7 | -0.814 | 0.00949 | -0.0303 | -85.7745
-6.5 | -0.7542 | 0.00904 | -0.026 | -83.4292
-6 | -0.6923 | 0.00865 | -0.0223 | -80.0347
-5.5 | -0.6297 | 0.0083 | -0.0192 | -75.8675
-5 | -0.5664 | 0.00798 | -0.0164 | -70.9774
-4.5 | -0.5029 | 0.00769 | -0.014 | -65.3966
-4 | -0.4398 | 0.00741 | -0.0118 | -59.3522
-3.5 | -0.3762 | 0.00717 | -0.0099 | -52.4686
-3 | -0.3129 | 0.00694 | -0.0081 | -45.0865
-2.5 | -0.2497 | 0.00672 | -0.0065 | -37.1577
-2 | -0.1873 | 0.0065 | -0.0049 | -28.8154
-1.5 | -0.1245 | 0.0063 | -0.0035 | -19.7619
-1 | -0.0628 | 0.00606 | -0.0019 | -10.363
-0.5 | -0.0016 | 0.00584 | -0.0004 | -0.27397
0 | 0.0592 | 0.00562 | 0.0012 | 10.5338
0.5 | 0.1204 | 0.00544 | 0.0028 | 22.1324
1 | 0.1811 | 0.00532 | 0.0044 | 34.0414
1.5 | 0.2435 | 0.00528 | 0.0058 | 46.1174
2 | 0.306 | 0.0053 | 0.0073 | 57.7358
2.5 | 0.3684 | 0.00539 | 0.0089 | 68.3488
3 | 0.4313 | 0.00552 | 0.0105 | 78.1341
3.5 | 0.4936 | 0.00571 | 0.0123 | 86.4448
4 | 0.555 | 0.00595 | 0.0145 | 93.2773
4.5 | 0.6163 | 0.00623 | 0.0168 | 98.9246
5 | 0.6771 | 0.00659 | 0.0194 | 102.7466
5.5 | 0.7362 | 0.007 | 0.0224 | 105.1714
6 | 0.7955 | 0.00748 | 0.0256 | 106.3503
6.5 | 0.8625 | 0.00809 | 0.0274 | 106.6131
7 | 0.9448 | 0.00886 | 0.0265 | 106.6366
8 | 1.107 | 0.01059 | 0.0262 | 104.5326
9 | 1.2579 | 0.01275 | 0.0294 | 98.6588
9.5 | 1.3248 | 0.01407 | 0.0327 | 94.1578
10 | 1.3311 | 0.01529 | 0.0451 | 87.0569
10.5 | 1.3488 | 0.01749 | 0.0535 | 77.1184
11 | 1.3558 | 0.02142 | 0.0591 | 63.296
11.5 | 1.3469 | 0.02783 | 0.0607 | 48.3974
12 | 1.3209 | 0.0365 | 0.0592 | 36.189
12.5 | 1.2871 | 0.04616 | 0.0562 | 27.8834
13 | 1.2487 | 0.0565 | 0.0523 | 22.1009
13.5 | 1.2121 | 0.06709 | 0.0477 | 18.0668
14 | 1.1756 | 0.0782 | 0.0424 | 15.0332
14.5 | 1.1402 | 0.08966 | 0.0365 | 12.7169
15 | 1.1058 | 0.10146 | 0.0301 | 10.8989
15.5 | 1.0726 | 0.11361 | 0.0232 | 9.4411
16 | 1.0428 | 0.12593 | 0.016 | 8.2808

## 73. Re 5M Mach 0.00 (1)
BIGFOIL.COM POLAR EXPORT
Horten 13.00% thick 1.00% camber
Horten 13.00% thick 1.00% camber |  |  |  | Cl Max: | 1.325 | at alpha= | 14 | deg
JavaFoil+Calcfoil stall+Eppler ext transition |  |  |  | L/D Max: | 100.681 | at alpha= | 8.5 | deg
Re: | 5000000 |  |  | Cd Min: | 0.00797 | at alpha= | 1.5 | deg
Mach: | 0 |  |  | Cl=0 at alpha= | -0.39167 | deg
|  |  |  | @ Cl=0.1, Cd= | 0.0080744
|  |  |  | @ Cl=0.4, Cd= | 0.008592
|  |  |  | @ Cl=0.6, Cd= | 0.0088091
alpha (deg) | Cl | Cd | Cm | Cl/Cd
-18 | -0.972 | 0.11077 | 0.008 | -8.772
-17.5 | -0.99 | 0.10226 | 0.008 | -9.677
-17 | -1.008 | 0.0928 | 0.008 | -10.858
-16.5 | -1.027 | 0.08172 | 0.008 | -12.57
-16 | -1.048 | 0.06977 | 0.009 | -15.026
-15.5 | -1.071 | 0.05721 | 0.009 | -18.727
-15 | -1.101 | 0.04289 | 0.009 | -25.675
-14.5 | -1.13 | 0.03144 | 0.009 | -35.937
-14 | -1.149 | 0.02432 | 0.009 | -47.257
-13.5 | -1.162 | 0.01963 | 0.009 | -59.19
-13 | -1.164 | 0.01703 | 0.009 | -68.382
-12.5 | -1.159 | 0.0153 | 0.009 | -75.76
-12 | -1.147 | 0.01414 | 0.009 | -81.121
-11.5 | -1.128 | 0.01329 | 0.008 | -84.87
-11 | -1.102 | 0.01261 | 0.008 | -87.449
-10.5 | -1.073 | 0.01227 | 0.008 | -87.404
-10 | -1.039 | 0.01184 | 0.008 | -87.743
-9.5 | -1.001 | 0.01089 | 0.007 | -91.893
-9 | -0.96 | 0.01097 | 0.007 | -87.5
-8.5 | -0.916 | 0.01115 | 0.007 | -82.225
-8 | -0.87 | 0.01078 | 0.007 | -80.682
-7.5 | -0.82 | 0.01102 | 0.006 | -74.473
-7 | -0.769 | 0.01028 | 0.006 | -74.852
-6.5 | -0.716 | 0.01058 | 0.006 | -67.731
-6 | -0.662 | 0.01024 | 0.005 | -64.65
-5.5 | -0.606 | 0.01062 | 0.005 | -57.097
-5 | -0.549 | 0.01026 | 0.005 | -53.533
-4.5 | -0.492 | 0.00996 | 0.004 | -49.34
-4 | -0.433 | 0.00964 | 0.004 | -44.927
-3.5 | -0.374 | 0.00939 | 0.004 | -39.854
-3 | -0.315 | 0.0091 | 0.003 | -34.562
-2.5 | -0.255 | 0.0095 | 0.003 | -26.824
-2 | -0.195 | 0.00927 | 0.003 | -20.986
-1.5 | -0.134 | 0.00895 | 0.002 | -15.006
-1 | -0.074 | 0.00864 | 0.002 | -8.557
-0.5 | -0.013 | 0.00842 | 0.002 | -1.588
0 | 0.047 | 0.00817 | 0.001 | 5.778
0.5 | 0.108 | 0.00806 | 0.001 | 13.365
1 | 0.168 | 0.00799 | 0.001 | 21.046
1.5 | 0.229 | 0.00797 | 0 | 28.675
2 | 0.289 | 0.00803 | 0 | 35.973
2.5 | 0.349 | 0.00815 | 0 | 42.861
3 | 0.409 | 0.00867 | -0.001 | 47.205
3.5 | 0.469 | 0.00828 | -0.001 | 56.658
4 | 0.529 | 0.00846 | -0.001 | 62.456
4.5 | 0.588 | 0.00874 | -0.002 | 67.28
5 | 0.647 | 0.00908 | -0.002 | 71.183
5.5 | 0.705 | 0.00944 | -0.003 | 74.649
6 | 0.762 | 0.00972 | -0.003 | 78.36
6.5 | 0.818 | 0.00972 | -0.003 | 84.225
7 | 0.874 | 0.00969 | -0.004 | 90.119
7.5 | 0.927 | 0.01013 | -0.004 | 91.532
8 | 0.979 | 0.01018 | -0.004 | 96.219
8.5 | 1.029 | 0.01022 | -0.005 | 100.681
9 | 1.077 | 0.01116 | -0.005 | 96.478
9.5 | 1.121 | 0.01168 | -0.006 | 95.963
10 | 1.162 | 0.01226 | -0.006 | 94.824
10.5 | 1.2 | 0.01294 | -0.006 | 92.683
11 | 1.233 | 0.01373 | -0.007 | 89.84
11.5 | 1.261 | 0.01471 | -0.007 | 85.7
12 | 1.284 | 0.01587 | -0.007 | 80.893
12.5 | 1.301 | 0.01734 | -0.008 | 75.016
13 | 1.314 | 0.01919 | -0.008 | 68.462
13.5 | 1.322 | 0.02151 | -0.008 | 61.438
14 | 1.325 | 0.0243 | -0.008 | 54.551
14.5 | 1.325 | 0.02768 | -0.009 | 47.868
15 | 1.321 | 0.03151 | -0.009 | 41.915
15.5 | 1.312 | 0.03597 | -0.009 | 36.488
16 | 1.299 | 0.04116 | -0.009 | 31.552
16.5 | 1.282 | 0.04678 | -0.009 | 27.411
17 | 1.263 | 0.05306 | -0.01 | 23.801
17.5 | 1.241 | 0.05999 | -0.01 | 20.688
18 | 1.217 | 0.06766 | -0.01 | 17.983
18.5 | 1.191 | 0.07606 | -0.01 | 15.652
19 | 1.163 | 0.08504 | -0.01 | 13.674

## 74. Re 5M Mach 0.00 (2)
BIGFOIL.COM POLAR EXPORT
Horten 13.00% thick 1.00% camber
Horten 13.00% thick 1.00% camber |  |  |  | Cl Max: | 1.6735 | at alpha= | 19 | deg
XFOIL ncrit=9 |  |  |  | L/D Max: | 115.65 | at alpha= | 9 | deg
Re: | 5000000 |  |  | Cd Min: | 0.05322 | at alpha= | 20 | deg
Mach: | 0 |  |  | Cl=0 at alpha= | -0.45283 | deg
|  |  |  | @ Cl=0.1, Cd= | 0.0050419
|  |  |  | @ Cl=0.4, Cd= | 0.005062
|  |  |  | @ Cl=0.6, Cd= | 0.0058308
alpha (deg) | Cl | Cd | Cm | Cl/Cd
-20 | -1.6858 | 0.03763 | -0.048 | -44.7994
-19.5 | -1.6904 | 0.03245 | -0.0479 | -52.0924
-19 | -1.6848 | 0.02872 | -0.0468 | -58.663
-18.5 | -1.6741 | 0.02574 | -0.0449 | -65.0389
-18 | -1.657 | 0.02351 | -0.0425 | -70.4806
-17.5 | -1.636 | 0.0217 | -0.0398 | -75.3917
-17 | -1.6118 | 0.02023 | -0.0368 | -79.6738
-16.5 | -1.5852 | 0.01899 | -0.0336 | -83.4755
-16 | -1.5561 | 0.01795 | -0.0303 | -86.6908
-15.5 | -1.5308 | 0.0168 | -0.0261 | -91.119
-15 | -1.5048 | 0.01588 | -0.0214 | -94.7607
-14.5 | -1.4693 | 0.01509 | -0.0182 | -97.3691
-14 | -1.4307 | 0.01438 | -0.0155 | -99.4924
-13.5 | -1.39 | 0.01376 | -0.013 | -101.0174
-13 | -1.3497 | 0.01311 | -0.0104 | -102.9519
-12.5 | -1.3106 | 0.01243 | -0.0074 | -105.4385
-12 | -1.2705 | 0.01188 | -0.0045 | -106.9444
-11.5 | -1.2288 | 0.0114 | -0.0018 | -107.7895
-11 | -1.1677 | 0.01078 | -0.0033 | -108.321
-10.5 | -1.1059 | 0.01022 | -0.0049 | -108.2094
-10 | -1.0464 | 0.00974 | -0.0059 | -107.4333
-9.5 | -0.9854 | 0.00921 | -0.0071 | -106.9924
-9 | -0.9113 | 0.00872 | -0.0113 | -104.5069
-8.5 | -0.8394 | 0.00831 | -0.0149 | -101.0108
-8 | -0.7932 | 0.00811 | -0.0127 | -97.8052
-7.5 | -0.7447 | 0.00793 | -0.011 | -93.9092
-7 | -0.6946 | 0.00773 | -0.0097 | -89.8577
-6.5 | -0.6435 | 0.00752 | -0.0085 | -85.5718
-6 | -0.5916 | 0.00731 | -0.0076 | -80.9302
-5.5 | -0.5391 | 0.00712 | -0.0067 | -75.7163
-5 | -0.4862 | 0.00694 | -0.0059 | -70.0576
-4.5 | -0.4328 | 0.00677 | -0.0052 | -63.9291
-4 | -0.3796 | 0.00657 | -0.0045 | -57.7778
-3.5 | -0.3259 | 0.00642 | -0.0038 | -50.7632
-3 | -0.2723 | 0.00623 | -0.0032 | -43.7079
-2.5 | -0.2186 | 0.00607 | -0.0025 | -36.0132
-2 | -0.1648 | 0.00592 | -0.0019 | -27.8378
-1.5 | -0.1111 | 0.00574 | -0.0012 | -19.3554
-1 | -0.058 | 0.00556 | -0.0005 | -10.4317
-0.5 | -0.005 | 0.00539 | 0.0003 | -0.92764
0 | 0.048 | 0.00521 | 0.001 | 9.2131
0.5 | 0.1006 | 0.00504 | 0.0019 | 19.9603
1 | 0.1534 | 0.00495 | 0.0027 | 30.9899
1.5 | 0.2066 | 0.00488 | 0.0034 | 42.3361
2 | 0.26 | 0.00487 | 0.0042 | 53.3881
2.5 | 0.3133 | 0.00492 | 0.0049 | 63.6789
3 | 0.3667 | 0.00498 | 0.0056 | 73.6345
3.5 | 0.4195 | 0.00511 | 0.0065 | 82.0939
4 | 0.4721 | 0.00527 | 0.0073 | 89.5825
4.5 | 0.5248 | 0.00545 | 0.0082 | 96.2936
5.5 | 0.6275 | 0.00597 | 0.0103 | 105.1089
6 | 0.6785 | 0.00625 | 0.0114 | 108.56
6.5 | 0.7293 | 0.00661 | 0.0125 | 110.3328
7 | 0.7836 | 0.00695 | 0.0128 | 112.7482
7.5 | 0.8451 | 0.00744 | 0.0113 | 113.5887
8 | 0.9071 | 0.00789 | 0.0098 | 114.9683
8.5 | 0.9722 | 0.00842 | 0.0074 | 115.4632
9 | 1.0316 | 0.00892 | 0.0063 | 115.6502
10 | 1.1471 | 0.00998 | 0.0048 | 114.9399
10.5 | 1.2074 | 0.01052 | 0.0033 | 114.7719
11 | 1.2667 | 0.01109 | 0.002 | 114.22
11.5 | 1.3248 | 0.01173 | 0.0008 | 112.9412
12 | 1.3706 | 0.01232 | 0.0022 | 111.25
12.5 | 1.4044 | 0.01293 | 0.0061 | 108.6156
13 | 1.4392 | 0.01354 | 0.0096 | 106.2925
13.5 | 1.4719 | 0.0143 | 0.0133 | 102.9301
14 | 1.5046 | 0.01502 | 0.0169 | 100.1731
14.5 | 1.5287 | 0.01582 | 0.0219 | 96.6308
15 | 1.5544 | 0.01684 | 0.0258 | 92.304
15.5 | 1.5787 | 0.01811 | 0.0293 | 87.1728
16 | 1.6041 | 0.0195 | 0.032 | 82.2615
16.5 | 1.6256 | 0.02134 | 0.0344 | 76.1762
17 | 1.6426 | 0.02376 | 0.0363 | 69.133
17.5 | 1.6545 | 0.02693 | 0.0375 | 61.4371
18 | 1.6646 | 0.03059 | 0.038 | 54.4165
18.5 | 1.6726 | 0.03473 | 0.0379 | 48.1601
19 | 1.6735 | 0.03983 | 0.0371 | 42.0161
19.5 | 1.6675 | 0.04593 | 0.0358 | 36.3052
20 | 1.6541 | 0.05322 | 0.0336 | 31.0804

## 75. Re 5M Mach 0.10 (1)
BIGFOIL.COM POLAR EXPORT
Horten 13.00% thick 1.00% camber
Horten 13.00% thick 1.00% camber |  |  |  | Cl Max: | 1.313 | at alpha= | 14 | deg
JavaFoil+Calcfoil stall+Eppler ext transition |  |  |  | L/D Max: | 100.038 | at alpha= | 8.5 | deg
Re: | 5000000 |  |  | Cd Min: | 0.00802 | at alpha= | 1 | deg
Mach: | 0.1 |  |  | Cl=0 at alpha= | -0.39167 | deg
|  |  |  | @ Cl=0.1, Cd= | 0.0080884
|  |  |  | @ Cl=0.4, Cd= | 0.0086237
|  |  |  | @ Cl=0.6, Cd= | 0.0088973
alpha (deg) | Cl | Cd | Cm | Cl/Cd
-18 | -0.928 | 0.11711 | 0.008 | -7.923
-17.5 | -0.949 | 0.10781 | 0.008 | -8.806
-17 | -0.969 | 0.09904 | 0.008 | -9.786
-16.5 | -0.99 | 0.08879 | 0.008 | -11.15
-16 | -1.012 | 0.07752 | 0.008 | -13.051
-15.5 | -1.034 | 0.0656 | 0.008 | -15.769
-15 | -1.064 | 0.051 | 0.009 | -20.857
-14.5 | -1.096 | 0.03716 | 0.009 | -29.497
-14 | -1.123 | 0.02756 | 0.009 | -40.753
-13.5 | -1.141 | 0.02151 | 0.009 | -53.061
-13 | -1.15 | 0.01792 | 0.009 | -64.196
-12.5 | -1.149 | 0.0159 | 0.009 | -72.255
-12 | -1.14 | 0.01449 | 0.009 | -78.723
-11.5 | -1.124 | 0.01354 | 0.008 | -82.995
-11 | -1.1 | 0.0128 | 0.008 | -85.95
-10.5 | -1.072 | 0.01221 | 0.008 | -87.778
-10 | -1.039 | 0.01197 | 0.008 | -86.826
-9.5 | -1.003 | 0.01101 | 0.007 | -91.018
-9 | -0.962 | 0.0111 | 0.007 | -86.723
-8.5 | -0.919 | 0.0113 | 0.007 | -81.308
-8 | -0.873 | 0.01053 | 0.007 | -82.88
-7.5 | -0.823 | 0.01074 | 0.006 | -76.698
-7 | -0.772 | 0.01037 | 0.006 | -74.451
-6.5 | -0.719 | 0.01067 | 0.006 | -67.425
-6 | -0.665 | 0.01029 | 0.005 | -64.622
-5.5 | -0.609 | 0.00998 | 0.005 | -61.016
-5 | -0.552 | 0.01035 | 0.005 | -53.329
-4.5 | -0.494 | 0.00998 | 0.004 | -49.503
-4 | -0.435 | 0.00971 | 0.004 | -44.805
-3.5 | -0.376 | 0.0094 | 0.004 | -40.009
-3 | -0.316 | 0.00916 | 0.003 | -34.518
-2.5 | -0.256 | 0.00958 | 0.003 | -26.711
-2 | -0.196 | 0.00929 | 0.003 | -21.059
-1.5 | -0.135 | 0.009 | 0.002 | -15.006
-1 | -0.074 | 0.00871 | 0.002 | -8.524
-0.5 | -0.013 | 0.00842 | 0.002 | -1.595
0 | 0.047 | 0.00821 | 0.001 | 5.779
0.5 | 0.108 | 0.00807 | 0.001 | 13.423
1 | 0.169 | 0.00802 | 0.001 | 21.07
1.5 | 0.23 | 0.00806 | 0 | 28.497
2 | 0.29 | 0.00804 | 0 | 36.125
2.5 | 0.351 | 0.00815 | 0 | 43.045
3 | 0.411 | 0.00873 | -0.001 | 47.109
3.5 | 0.471 | 0.00829 | -0.001 | 56.874
4 | 0.531 | 0.00854 | -0.002 | 62.219
4.5 | 0.591 | 0.00885 | -0.002 | 66.738
5 | 0.65 | 0.00916 | -0.002 | 70.956
5.5 | 0.708 | 0.00956 | -0.003 | 74.09
6 | 0.766 | 0.0098 | -0.003 | 78.121
6.5 | 0.822 | 0.01026 | -0.003 | 80.137
7 | 0.877 | 0.00976 | -0.004 | 89.931
7.5 | 0.931 | 0.01021 | -0.004 | 91.203
8 | 0.983 | 0.01027 | -0.004 | 95.774
8.5 | 1.033 | 0.01033 | -0.005 | 100.038
9 | 1.081 | 0.01126 | -0.005 | 95.957
9.5 | 1.124 | 0.01181 | -0.006 | 95.218
10 | 1.165 | 0.01242 | -0.006 | 93.82
10.5 | 1.201 | 0.01313 | -0.006 | 91.522
11 | 1.234 | 0.01395 | -0.007 | 88.403
11.5 | 1.26 | 0.01503 | -0.007 | 83.811
12 | 1.281 | 0.01626 | -0.007 | 78.769
12.5 | 1.296 | 0.01787 | -0.008 | 72.564
13 | 1.307 | 0.01988 | -0.008 | 65.751
13.5 | 1.312 | 0.02239 | -0.008 | 58.603
14 | 1.313 | 0.0255 | -0.008 | 51.486
14.5 | 1.31 | 0.02905 | -0.009 | 45.091
15 | 1.303 | 0.03322 | -0.009 | 39.217
15.5 | 1.291 | 0.03807 | -0.009 | 33.919
16 | 1.274 | 0.04368 | -0.009 | 29.164
16.5 | 1.254 | 0.04973 | -0.009 | 25.21
17 | 1.23 | 0.05693 | -0.01 | 21.598
17.5 | 1.203 | 0.06451 | -0.01 | 18.657
18 | 1.176 | 0.07247 | -0.01 | 16.225
18.5 | 1.145 | 0.08176 | -0.01 | 14.006
19 | 1.113 | 0.09147 | -0.01 | 12.173

## 76. Re 5M Mach 0.10 (2)
BIGFOIL.COM POLAR EXPORT
Horten 13.00% thick 1.00% camber
Horten 13.00% thick 1.00% camber |  |  |  | Cl Max: | 1.6612 | at alpha= | 18.5 | deg
XFOIL ncrit=9 |  |  |  | L/D Max: | 115.4 | at alpha= | 9 | deg
Re: | 5000000 |  |  | Cd Min: | 0.05972 | at alpha= | 20 | deg
Mach: | 0.1 |  |  | Cl=0 at alpha= | -0.45403 | deg
|  |  |  | @ Cl=0.1, Cd= | 0.0050539
|  |  |  | @ Cl=0.4, Cd= | 0.0050704
|  |  |  | @ Cl=0.6, Cd= | 0.0058255
alpha (deg) | Cl | Cd | Cm | Cl/Cd
-20 | -1.6492 | 0.04443 | -0.0485 | -37.1191
-19.5 | -1.6674 | 0.03704 | -0.0502 | -45.0162
-19 | -1.6692 | 0.03206 | -0.0501 | -52.0649
-18.5 | -1.6655 | 0.02811 | -0.0487 | -59.2494
-18 | -1.6529 | 0.02526 | -0.0466 | -65.4355
-17.5 | -1.6359 | 0.02298 | -0.0439 | -71.188
-17 | -1.6139 | 0.02122 | -0.0409 | -76.0556
-16.5 | -1.5889 | 0.01976 | -0.0376 | -80.4099
-16 | -1.5612 | 0.01855 | -0.0341 | -84.1617
-15.5 | -1.5321 | 0.01749 | -0.0304 | -87.5986
-15 | -1.5073 | 0.01636 | -0.0256 | -92.1333
-14.5 | -1.4768 | 0.01551 | -0.0212 | -95.216
-14 | -1.4391 | 0.0147 | -0.0181 | -97.898
-13.5 | -1.3989 | 0.01402 | -0.0154 | -99.7789
-13 | -1.3573 | 0.01341 | -0.0127 | -101.2155
-12.5 | -1.3181 | 0.01267 | -0.0095 | -104.0331
-12 | -1.2784 | 0.01206 | -0.0063 | -106.0033
-11.5 | -1.2379 | 0.01155 | -0.0031 | -107.1775
-11 | -1.1765 | 0.01096 | -0.0044 | -107.3449
-10.5 | -1.1143 | 0.01034 | -0.0058 | -107.766
-10 | -1.0536 | 0.00987 | -0.0068 | -106.7477
-9 | -0.9174 | 0.00881 | -0.012 | -104.1317
-8.5 | -0.8447 | 0.00837 | -0.0156 | -100.92
-8 | -0.7981 | 0.00816 | -0.0133 | -97.8064
-7.5 | -0.7492 | 0.00799 | -0.0116 | -93.7672
-7 | -0.6989 | 0.00776 | -0.0101 | -90.0644
-6.5 | -0.6474 | 0.00755 | -0.0089 | -85.7483
-6 | -0.5951 | 0.00734 | -0.0079 | -81.0763
-5.5 | -0.5423 | 0.00714 | -0.007 | -75.9524
-5 | -0.4889 | 0.00696 | -0.0062 | -70.2443
-4.5 | -0.4353 | 0.00679 | -0.0054 | -64.109
-4 | -0.3816 | 0.00659 | -0.0047 | -57.9059
-3.5 | -0.3277 | 0.00643 | -0.004 | -50.9642
-3 | -0.2737 | 0.00625 | -0.0033 | -43.792
-2.5 | -0.2197 | 0.00609 | -0.0026 | -36.0755
-2 | -0.1656 | 0.00592 | -0.0019 | -27.973
-1.5 | -0.1116 | 0.00576 | -0.0013 | -19.375
-1 | -0.0582 | 0.00557 | -0.0005 | -10.4488
-0.5 | -0.0049 | 0.0054 | 0.0002 | -0.90741
0 | 0.0484 | 0.00522 | 0.001 | 9.272
0.5 | 0.1012 | 0.00505 | 0.0019 | 20.0396
1 | 0.1543 | 0.00496 | 0.0027 | 31.1089
1.5 | 0.2079 | 0.00489 | 0.0035 | 42.5153
2 | 0.2615 | 0.00488 | 0.0042 | 53.5861
2.5 | 0.3152 | 0.00493 | 0.005 | 63.9351
3 | 0.3688 | 0.005 | 0.0058 | 73.76
3.5 | 0.422 | 0.00512 | 0.0066 | 82.4219
4 | 0.4748 | 0.00529 | 0.0075 | 89.7543
4.5 | 0.5279 | 0.00547 | 0.0084 | 96.5082
5 | 0.5794 | 0.00571 | 0.0095 | 101.4711
5.5 | 0.6311 | 0.006 | 0.0106 | 105.1833
6 | 0.6825 | 0.00628 | 0.0117 | 108.6783
6.5 | 0.7336 | 0.00664 | 0.0129 | 110.4819
7 | 0.7883 | 0.00699 | 0.0132 | 112.7754
7.5 | 0.8505 | 0.00748 | 0.0118 | 113.7032
8 | 0.9131 | 0.00795 | 0.0102 | 114.8553
8.5 | 0.9787 | 0.0085 | 0.0079 | 115.1412
9 | 1.0386 | 0.009 | 0.0069 | 115.4
9.5 | 1.0936 | 0.00953 | 0.007 | 114.7534
10 | 1.1553 | 0.01008 | 0.0054 | 114.6131
10.5 | 1.216 | 0.01067 | 0.0041 | 113.9644
11 | 1.276 | 0.01125 | 0.0029 | 113.4222
11.5 | 1.3349 | 0.01188 | 0.0018 | 112.3653
12 | 1.3769 | 0.01253 | 0.0042 | 109.8883
12.5 | 1.4116 | 0.01312 | 0.0081 | 107.5915
13 | 1.4452 | 0.0138 | 0.012 | 104.7246
13.5 | 1.4782 | 0.01459 | 0.0158 | 101.316
14 | 1.5064 | 0.01531 | 0.0204 | 98.3932
14.5 | 1.5307 | 0.01627 | 0.0252 | 94.0811
15 | 1.5555 | 0.01747 | 0.0291 | 89.0384
15.5 | 1.5818 | 0.01877 | 0.0322 | 84.2728
16 | 1.605 | 0.02046 | 0.0349 | 78.4457
16.5 | 1.6241 | 0.02267 | 0.0372 | 71.6409
17 | 1.6379 | 0.02564 | 0.0387 | 63.8807
17.5 | 1.648 | 0.02927 | 0.0395 | 56.3034
18 | 1.6582 | 0.03322 | 0.0396 | 49.9157
18.5 | 1.6612 | 0.03812 | 0.0391 | 43.5782
19 | 1.6552 | 0.04422 | 0.0378 | 37.431
19.5 | 1.6435 | 0.0513 | 0.0358 | 32.037
20 | 1.6236 | 0.05972 | 0.0329 | 27.1869

## 77. Re 5M Mach 0.25 (1)
BIGFOIL.COM POLAR EXPORT
Horten 13.00% thick 1.00% camber
Horten 13.00% thick 1.00% camber |  |  |  | Cl Max: | 1.254 | at alpha= | 12.5 | deg
JavaFoil+Calcfoil stall+Eppler ext transition |  |  |  | L/D Max: | 101.007 | at alpha= | 8 | deg
Re: | 5000000 |  |  | Cd Min: | 0.00802 | at alpha= | 3 | deg
Mach: | 0.25 |  |  | Cl=0 at alpha= | -0.38889 | deg
|  |  |  | @ Cl=0.1, Cd= | 0.0082666
|  |  |  | @ Cl=0.4, Cd= | 0.0081442
|  |  |  | @ Cl=0.6, Cd= | 0.00903
alpha (deg) | Cl | Cd | Cm | Cl/Cd
-16.5 | -0.718 | 0.12119 | 0.007 | -5.926
-16 | -0.763 | 0.11138 | 0.007 | -6.846
-15.5 | -0.804 | 0.10174 | 0.007 | -7.899
-15 | -0.842 | 0.09204 | 0.007 | -9.144
-14.5 | -0.877 | 0.08135 | 0.007 | -10.785
-14 | -0.916 | 0.06726 | 0.008 | -13.615
-13.5 | -0.958 | 0.05117 | 0.008 | -18.723
-13 | -1.008 | 0.03438 | 0.009 | -29.31
-12.5 | -1.054 | 0.02259 | 0.009 | -46.661
-12 | -1.076 | 0.01802 | 0.009 | -59.688
-11.5 | -1.082 | 0.01558 | 0.009 | -69.474
-11 | -1.075 | 0.01419 | 0.008 | -75.763
-10.5 | -1.059 | 0.01327 | 0.008 | -79.821
-10 | -1.036 | 0.01254 | 0.008 | -82.57
-9.5 | -1.006 | 0.01194 | 0.008 | -84.251
-9 | -0.971 | 0.01042 | 0.007 | -93.14
-8.5 | -0.931 | 0.01092 | 0.007 | -85.273
-8 | -0.887 | 0.01046 | 0.007 | -84.787
-7.5 | -0.839 | 0.01058 | 0.006 | -79.328
-7 | -0.789 | 0.01078 | 0.006 | -73.149
-6.5 | -0.736 | 0.01038 | 0.006 | -70.872
-6 | -0.681 | 0.01066 | 0.006 | -63.864
-5.5 | -0.624 | 0.01025 | 0.005 | -60.872
-5 | -0.566 | 0.00992 | 0.005 | -57.035
-4.5 | -0.507 | 0.0103 | 0.005 | -49.217
-4 | -0.447 | 0.00994 | 0.004 | -44.965
-3.5 | -0.386 | 0.00965 | 0.004 | -39.987
-3 | -0.325 | 0.00937 | 0.004 | -34.637
-2.5 | -0.263 | 0.00911 | 0.003 | -28.864
-2 | -0.201 | 0.00954 | 0.003 | -21.062
-1.5 | -0.139 | 0.0092 | 0.002 | -15.069
-1 | -0.076 | 0.0089 | 0.002 | -8.569
-0.5 | -0.014 | 0.00864 | 0.002 | -1.597
0 | 0.049 | 0.00839 | 0.001 | 5.811
0.5 | 0.111 | 0.00824 | 0.001 | 13.508
1 | 0.174 | 0.00821 | 0.001 | 21.163
1.5 | 0.236 | 0.00823 | 0 | 28.668
2 | 0.298 | 0.00821 | 0 | 36.314
2.5 | 0.36 | 0.00837 | 0 | 43.089
3 | 0.422 | 0.00802 | -0.001 | 52.678
3.5 | 0.484 | 0.00851 | -0.001 | 56.878
4 | 0.546 | 0.00876 | -0.002 | 62.276
4.5 | 0.606 | 0.00906 | -0.002 | 66.91
5 | 0.667 | 0.00945 | -0.002 | 70.609
5.5 | 0.727 | 0.00924 | -0.003 | 78.636
6 | 0.785 | 0.00973 | -0.003 | 80.741
6.5 | 0.843 | 0.00966 | -0.003 | 87.247
7 | 0.899 | 0.00974 | -0.004 | 92.272
7.5 | 0.953 | 0.01026 | -0.004 | 92.876
8 | 1.004 | 0.00994 | -0.005 | 101.007
8.5 | 1.053 | 0.01134 | -0.005 | 92.854
9 | 1.098 | 0.01193 | -0.005 | 92.067
9.5 | 1.139 | 0.0126 | -0.006 | 90.392
10 | 1.175 | 0.01341 | -0.006 | 87.619
10.5 | 1.205 | 0.01436 | -0.006 | 83.862
11 | 1.228 | 0.01558 | -0.007 | 78.844
11.5 | 1.245 | 0.01715 | -0.007 | 72.586
12 | 1.253 | 0.01914 | -0.007 | 65.465
12.5 | 1.254 | 0.02179 | -0.008 | 57.563
13 | 1.248 | 0.02504 | -0.008 | 49.863
13.5 | 1.235 | 0.02912 | -0.008 | 42.425
14 | 1.217 | 0.03389 | -0.008 | 35.9
14.5 | 1.191 | 0.03978 | -0.009 | 29.925
15 | 1.158 | 0.04699 | -0.009 | 24.641
15.5 | 1.118 | 0.05531 | -0.009 | 20.215
16 | 1.07 | 0.06521 | -0.009 | 16.406
16.5 | 1.017 | 0.07612 | -0.009 | 13.358
17 | 0.959 | 0.08887 | -0.009 | 10.79
17.5 | 0.897 | 0.10325 | -0.009 | 8.691

## 78. Re 5M Mach 0.25 (2)
BIGFOIL.COM POLAR EXPORT
Horten 13.00% thick 1.00% camber
Horten 13.00% thick 1.00% camber |  |  |  | Cl Max: | 1.5974 | at alpha= | 16.5 | deg
XFOIL ncrit=9 |  |  |  | L/D Max: | 114.336 | at alpha= | 8.5 | deg
Re: | 5000000 |  |  | Cd Min: | 0.1397 | at alpha= | -20 | deg
Mach: | 0.25 |  |  | Cl=0 at alpha= | -0.46344 | deg
|  |  |  | @ Cl=0.1, Cd= | 0.0051351
|  |  |  | @ Cl=0.4, Cd= | 0.005125
|  |  |  | @ Cl=0.6, Cd= | 0.005839
alpha (deg) | Cl | Cd | Cm | Cl/Cd
-20 | -1.1152 | 0.1397 | 0.0018 | -7.9828
-19.5 | -1.2733 | 0.10652 | -0.0198 | -11.9536
-19 | -1.4012 | 0.08041 | -0.0361 | -17.4257
-18.5 | -1.4871 | 0.06101 | -0.0483 | -24.3747
-18 | -1.5326 | 0.04812 | -0.0557 | -31.8495
-17.5 | -1.5649 | 0.03832 | -0.0597 | -40.8377
-17 | -1.5724 | 0.03221 | -0.06 | -48.8171
-16.5 | -1.5696 | 0.02775 | -0.0584 | -56.5622
-16 | -1.5584 | 0.02446 | -0.0554 | -63.7122
-15.5 | -1.5408 | 0.02195 | -0.0515 | -70.1959
-15 | -1.5187 | 0.01997 | -0.047 | -76.0491
-14.5 | -1.4905 | 0.01849 | -0.0423 | -80.6111
-14 | -1.461 | 0.01723 | -0.0372 | -84.794
-13.5 | -1.4365 | 0.016 | -0.0307 | -89.7812
-13 | -1.4002 | 0.01497 | -0.026 | -93.5337
-12.5 | -1.3594 | 0.0141 | -0.0218 | -96.4113
-12 | -1.3169 | 0.01338 | -0.0178 | -98.423
-11.5 | -1.2773 | 0.01257 | -0.0132 | -101.615
-11 | -1.2278 | 0.01185 | -0.0106 | -103.6118
-10.5 | -1.1607 | 0.01117 | -0.0115 | -103.9123
-10 | -1.0952 | 0.01044 | -0.0122 | -104.9042
-9.5 | -1.0321 | 0.00987 | -0.0123 | -104.5694
-9 | -0.953 | 0.00922 | -0.016 | -103.3623
-8.5 | -0.8724 | 0.00872 | -0.02 | -100.0459
-8 | -0.8249 | 0.00849 | -0.017 | -97.1614
-7.5 | -0.7745 | 0.00824 | -0.0147 | -93.9927
-7 | -0.722 | 0.008 | -0.0129 | -90.25
-6.5 | -0.6684 | 0.00777 | -0.0113 | -86.0232
-6 | -0.614 | 0.00755 | -0.01 | -81.3245
-5.5 | -0.5593 | 0.00732 | -0.0087 | -76.4071
-5 | -0.504 | 0.0071 | -0.0077 | -70.9859
-4.5 | -0.4486 | 0.00689 | -0.0066 | -65.1089
-4 | -0.393 | 0.00671 | -0.0057 | -58.5693
-3.5 | -0.3372 | 0.00652 | -0.0048 | -51.7178
-3 | -0.2813 | 0.00636 | -0.004 | -44.2296
-2.5 | -0.2255 | 0.00618 | -0.0032 | -36.4887
-2 | -0.1698 | 0.006 | -0.0024 | -28.3
-1.5 | -0.1142 | 0.00584 | -0.0016 | -19.5548
-1 | -0.0591 | 0.00565 | -0.0008 | -10.4602
-0.5 | -0.004 | 0.00546 | 0.0001 | -0.7326
0 | 0.0507 | 0.00529 | 0.001 | 9.5841
0.5 | 0.1048 | 0.00512 | 0.002 | 20.4688
1 | 0.1598 | 0.005 | 0.0029 | 31.96
1.5 | 0.2149 | 0.00495 | 0.0038 | 43.4141
2 | 0.2701 | 0.00495 | 0.0047 | 54.5657
2.5 | 0.3255 | 0.00498 | 0.0055 | 65.3614
3 | 0.3807 | 0.00509 | 0.0064 | 74.7937
3.5 | 0.4359 | 0.00519 | 0.0074 | 83.9884
4 | 0.4905 | 0.00538 | 0.0084 | 91.171
4.5 | 0.5447 | 0.00558 | 0.0096 | 97.6165
5 | 0.5984 | 0.00583 | 0.0109 | 102.6415
5.5 | 0.6516 | 0.00613 | 0.0122 | 106.2969
6 | 0.7041 | 0.00648 | 0.0138 | 108.6574
6.5 | 0.7574 | 0.00683 | 0.0152 | 110.8931
7 | 0.814 | 0.00725 | 0.0158 | 112.2759
7.5 | 0.8803 | 0.00777 | 0.0143 | 113.2947
8 | 0.9468 | 0.0083 | 0.0128 | 114.0723
8.5 | 1.0153 | 0.00888 | 0.0109 | 114.3356
9 | 1.0774 | 0.00948 | 0.0104 | 113.6498
9.5 | 1.1364 | 0.01009 | 0.0106 | 112.6264
10 | 1.2012 | 0.01073 | 0.0096 | 111.9478
10.5 | 1.2652 | 0.0114 | 0.0087 | 110.9825
11 | 1.3282 | 0.01213 | 0.0081 | 109.4971
11.5 | 1.3775 | 0.0129 | 0.0101 | 106.7829
12 | 1.411 | 0.01358 | 0.0153 | 103.9028
12.5 | 1.4417 | 0.01447 | 0.0208 | 99.6337
13 | 1.4664 | 0.01526 | 0.0273 | 96.0944
13.5 | 1.4933 | 0.01633 | 0.0326 | 91.4452
14 | 1.5168 | 0.01785 | 0.0373 | 84.9748
14.5 | 1.543 | 0.01954 | 0.0409 | 78.9662
15 | 1.5646 | 0.02184 | 0.0438 | 71.6392
15.5 | 1.5803 | 0.02498 | 0.0459 | 63.2626
16 | 1.5901 | 0.02908 | 0.0469 | 54.6802
16.5 | 1.5974 | 0.0338 | 0.047 | 47.2604
17 | 1.5966 | 0.03959 | 0.0462 | 40.3284
17.5 | 1.5851 | 0.04674 | 0.0445 | 33.9131
18 | 1.5656 | 0.05511 | 0.0419 | 28.4086
18.5 | 1.537 | 0.06494 | 0.0381 | 23.668
19 | 1.4991 | 0.07633 | 0.0332 | 19.6397
19.5 | 1.4583 | 0.08851 | 0.0275 | 16.4761
20 | 1.412 | 0.10182 | 0.0209 | 13.8676

## 79. Re 5M Mach 0.50 (1)
BIGFOIL.COM POLAR EXPORT
Horten 13.00% thick 1.00% camber
Horten 13.00% thick 1.00% camber |  |  |  | Cl Max: | 1.118 | at alpha= | 20 | deg
JavaFoil+Calcfoil stall+Eppler ext transition |  |  |  | L/D Max: | 93.059 | at alpha= | 6 | deg
Re: | 5000000 |  |  | Cd Min: | 0.00831 | at alpha= | 3 | deg
Mach: | 0.5 |  |  | Cl=0 at alpha= | -0.3913 | deg
|  |  |  | @ Cl=0.1, Cd= | 0.0086451
|  |  |  | @ Cl=0.4, Cd= | 0.0086157
|  |  |  | @ Cl=0.6, Cd= | 0.0089265
alpha (deg) | Cl | Cd | Cm | Cl/Cd
-20 | -1.066 | 0.1594 | 0.009 | -6.69
-19.5 | -1.043 | 0.15145 | 0.009 | -6.885
-19 | -1.013 | 0.14946 | 0.008 | -6.775
-18.5 | -0.987 | 0.14514 | 0.008 | -6.798
-18 | -0.96 | 0.14214 | 0.008 | -6.751
-17.5 | -0.933 | 0.12838 | 0.008 | -7.266
-17 | -0.91 | 0.12651 | 0.008 | -7.19
-16.5 | -0.879 | 0.12143 | 0.007 | -7.24
-16 | -0.853 | 0.11067 | 0.007 | -7.712
-15.5 | -0.825 | 0.11374 | 0.007 | -7.254
-15 | -0.8 | 0.10308 | 0.007 | -7.761
-14.5 | -0.771 | 0.10732 | 0.006 | -7.181
-14 | -0.746 | 0.09452 | 0.006 | -7.897
-13.5 | -0.716 | 0.0984 | 0.006 | -7.281
-13 | -0.693 | 0.08619 | 0.006 | -8.044
-12.5 | -0.663 | 0.08746 | 0.006 | -7.58
-12 | -0.648 | 0.07224 | 0.007 | -8.964
-11.5 | -0.611 | 0.07656 | 0.006 | -7.987
-11 | -0.581 | 0.07806 | 0.005 | -7.438
-10.5 | -0.57 | 0.05956 | 0.006 | -9.565
-10 | -0.538 | 0.05978 | 0.006 | -9.004
-9.5 | -0.508 | 0.05928 | 0.005 | -8.568
-9 | -0.488 | 0.05084 | 0.006 | -9.601
-8.5 | -0.736 | 0.02223 | 0.007 | -33.105
-8 | -0.854 | 0.01406 | 0.007 | -60.757
-7.5 | -0.857 | 0.01272 | 0.007 | -67.342
-7 | -0.831 | 0.01185 | 0.007 | -70.162
-6.5 | -0.791 | 0.0106 | 0.007 | -74.649
-6 | -0.741 | 0.01055 | 0.006 | -70.244
-5.5 | -0.685 | 0.01056 | 0.006 | -64.877
-5 | -0.625 | 0.0107 | 0.005 | -58.375
-4.5 | -0.562 | 0.01025 | 0.005 | -54.809
-4 | -0.496 | 0.01049 | 0.005 | -47.294
-3.5 | -0.43 | 0.0101 | 0.004 | -42.534
-3 | -0.362 | 0.00977 | 0.004 | -37.02
-2.5 | -0.293 | 0.00952 | 0.004 | -30.805
-2 | -0.224 | 0.00976 | 0.003 | -22.978
-1.5 | -0.155 | 0.00952 | 0.003 | -16.267
-1 | -0.085 | 0.00922 | 0.002 | -9.244
-0.5 | -0.015 | 0.00897 | 0.002 | -1.718
0 | 0.054 | 0.00877 | 0.002 | 6.211
0.5 | 0.124 | 0.00858 | 0.001 | 14.477
1 | 0.194 | 0.00847 | 0.001 | 22.909
1.5 | 0.264 | 0.0084 | 0 | 31.382
2 | 0.333 | 0.00847 | 0 | 39.299
2.5 | 0.402 | 0.00862 | 0 | 46.662
3 | 0.471 | 0.00831 | -0.001 | 56.674
3.5 | 0.54 | 0.0086 | -0.001 | 62.755
4 | 0.608 | 0.00897 | -0.002 | 67.747
4.5 | 0.675 | 0.00886 | -0.002 | 76.156
5 | 0.741 | 0.00892 | -0.003 | 83.063
5.5 | 0.805 | 0.00907 | -0.003 | 88.719
6 | 0.867 | 0.00932 | -0.003 | 93.059
6.5 | 0.925 | 0.01079 | -0.004 | 85.748
7 | 0.979 | 0.01161 | -0.004 | 84.305
7.5 | 1.025 | 0.01236 | -0.005 | 82.955
8 | 1.061 | 0.01374 | -0.005 | 77.22
8.5 | 1.082 | 0.01543 | -0.005 | 70.132
9 | 1.08 | 0.01819 | -0.006 | 59.395
9.5 | 1.033 | 0.02232 | -0.006 | 46.278
10 | 0.817 | 0.03378 | -0.006 | 24.177
10.5 | 0.663 | 0.03994 | -0.006 | 16.588
11 | 0.667 | 0.05494 | -0.006 | 12.148
11.5 | 0.679 | 0.06762 | -0.006 | 10.044
12 | 0.705 | 0.07207 | -0.006 | 9.785
12.5 | 0.751 | 0.06383 | -0.007 | 11.762
13 | 0.783 | 0.06335 | -0.007 | 12.368
13.5 | 0.761 | 0.1051 | -0.005 | 7.241
14 | 0.79 | 0.1025 | -0.006 | 7.71
14.5 | 0.823 | 0.102 | -0.006 | 8.067
15 | 0.844 | 0.11628 | -0.006 | 7.258
15.5 | 0.872 | 0.1155 | -0.007 | 7.551
16 | 0.9 | 0.11498 | -0.007 | 7.826
16.5 | 0.926 | 0.12763 | -0.007 | 7.254
17 | 0.954 | 0.13427 | -0.007 | 7.103
17.5 | 0.981 | 0.13734 | -0.008 | 7.142
18 | 1.008 | 0.14024 | -0.008 | 7.19
18.5 | 1.036 | 0.14674 | -0.008 | 7.06
19 | 1.063 | 0.14913 | -0.009 | 7.129
19.5 | 1.09 | 0.15494 | -0.009 | 7.035
20 | 1.118 | 0.15644 | -0.009 | 7.146

## 80. Re 5M Mach 0.50 (2)
BIGFOIL.COM POLAR EXPORT
Horten 13.00% thick 1.00% camber
Horten 13.00% thick 1.00% camber |  |  |  | Cl Max: | 1.3846 | at alpha= | 11 | deg
XFOIL ncrit=9 |  |  |  | L/D Max: | 111.061 | at alpha= | 7 | deg
Re: | 5000000 |  |  | Cd Min: | 0.12279 | at alpha= | 16 | deg
Mach: | 0.5 |  |  | Cl=0 at alpha= | -0.49675 | deg
|  |  |  | @ Cl=0.1, Cd= | 0.0054532
|  |  |  | @ Cl=0.4, Cd= | 0.0053399
|  |  |  | @ Cl=0.6, Cd= | 0.0059825
alpha (deg) | Cl | Cd | Cm | Cl/Cd
-14.5 | -0.8219 | 0.12265 | -0.0099 | -6.7012
-14 | -0.8462 | 0.11034 | -0.0174 | -7.669
-13.5 | -0.87 | 0.09875 | -0.0242 | -8.8101
-13 | -0.897 | 0.08721 | -0.0311 | -10.2855
-12.5 | -0.9276 | 0.07559 | -0.0379 | -12.2715
-12 | -0.9588 | 0.06374 | -0.0445 | -15.0424
-11.5 | -0.9875 | 0.05078 | -0.0533 | -19.4466
-11 | -1.0166 | 0.03877 | -0.0625 | -26.2213
-10.5 | -1.0556 | 0.02914 | -0.0661 | -36.2251
-10 | -1.095 | 0.02234 | -0.0615 | -49.0152
-9.5 | -1.1274 | 0.01778 | -0.0499 | -63.4083
-8.5 | -0.9873 | 0.01074 | -0.0474 | -91.9274
-8 | -0.9399 | 0.01014 | -0.0396 | -92.6923
-7.5 | -0.8836 | 0.00962 | -0.0337 | -91.8503
-7 | -0.8238 | 0.00913 | -0.0289 | -90.23
-6.5 | -0.7615 | 0.00872 | -0.0249 | -87.328
-6 | -0.6981 | 0.00836 | -0.0214 | -83.5048
-5.5 | -0.6347 | 0.00802 | -0.0184 | -79.1397
-5 | -0.5708 | 0.00771 | -0.0157 | -74.0337
-4.5 | -0.5067 | 0.00743 | -0.0134 | -68.1965
-4 | -0.4426 | 0.00719 | -0.0113 | -61.5577
-3.5 | -0.3789 | 0.00695 | -0.0094 | -54.518
-3 | -0.3151 | 0.00673 | -0.0078 | -46.8202
-2.5 | -0.2513 | 0.00653 | -0.0062 | -38.4839
-2 | -0.1882 | 0.00634 | -0.0047 | -29.6845
-1.5 | -0.1249 | 0.00616 | -0.0034 | -20.276
-1 | -0.0623 | 0.00595 | -0.002 | -10.4706
-0.5 | -0.0004 | 0.00576 | -0.0006 | -0.069444
0 | 0.0612 | 0.00558 | 0.0009 | 10.9677
0.5 | 0.1224 | 0.00538 | 0.0024 | 22.7509
1 | 0.184 | 0.00526 | 0.0039 | 34.981
1.5 | 0.246 | 0.00522 | 0.0054 | 47.1264
2 | 0.3088 | 0.00522 | 0.0068 | 59.1571
2.5 | 0.3714 | 0.00529 | 0.0083 | 70.2079
3 | 0.4344 | 0.0054 | 0.0099 | 80.4444
3.5 | 0.4967 | 0.00558 | 0.0117 | 89.0143
4 | 0.5588 | 0.00581 | 0.0137 | 96.179
4.5 | 0.6209 | 0.00607 | 0.0159 | 102.29
5 | 0.6815 | 0.00643 | 0.0185 | 105.9876
5.5 | 0.7406 | 0.00683 | 0.0215 | 108.4334
6.5 | 0.8591 | 0.00777 | 0.0283 | 110.5663
7 | 0.9318 | 0.00839 | 0.0293 | 111.0608
7.5 | 1.0197 | 0.0092 | 0.0276 | 110.837
8 | 1.1029 | 0.01007 | 0.0273 | 109.5233
8.5 | 1.18 | 0.01095 | 0.0287 | 107.7626
9 | 1.2538 | 0.01197 | 0.0309 | 104.7452
9.5 | 1.333 | 0.01324 | 0.0325 | 100.6798
10 | 1.3609 | 0.01442 | 0.0422 | 94.3759
10.5 | 1.3764 | 0.01628 | 0.0521 | 84.5455
11 | 1.3846 | 0.01974 | 0.059 | 70.1418
11.5 | 1.3761 | 0.02574 | 0.0617 | 53.4615
12 | 1.351 | 0.03417 | 0.0606 | 39.5376
12.5 | 1.3177 | 0.04372 | 0.0579 | 30.1395
13 | 1.2794 | 0.05394 | 0.0542 | 23.7189
13.5 | 1.2434 | 0.06436 | 0.0498 | 19.3195
14 | 1.2043 | 0.07558 | 0.0444 | 15.9341
14.5 | 1.1663 | 0.08715 | 0.0384 | 13.3827
15 | 1.1308 | 0.09896 | 0.032 | 11.4268
15.5 | 1.0986 | 0.11087 | 0.0253 | 9.9089
16 | 1.0702 | 0.12279 | 0.0185 | 8.7157

## 81. Re 6M Mach 0.00 (1)
BIGFOIL.COM POLAR EXPORT
Horten 13.00% thick 1.00% camber
Horten 13.00% thick 1.00% camber |  |  |  | Cl Max: | 1.33 | at alpha= | 14 | deg
JavaFoil+Calcfoil stall+Eppler ext transition |  |  |  | L/D Max: | 106.976 | at alpha= | 9 | deg
Re: | 6000000 |  |  | Cd Min: | 0.00797 | at alpha= | 1.5 | deg
Mach: | 0 |  |  | Cl=0 at alpha= | -0.39167 | deg
|  |  |  | @ Cl=0.1, Cd= | 0.0081157
|  |  |  | @ Cl=0.4, Cd= | 0.0086365
|  |  |  | @ Cl=0.6, Cd= | 0.008779
alpha (deg) | Cl | Cd | Cm | Cl/Cd
-18.5 | -0.955 | 0.1171 | 0.008 | -8.153
-18 | -0.974 | 0.10837 | 0.008 | -8.986
-17.5 | -0.994 | 0.09831 | 0.008 | -10.107
-17 | -1.013 | 0.08854 | 0.008 | -11.437
-16.5 | -1.034 | 0.077 | 0.009 | -13.424
-16 | -1.057 | 0.06424 | 0.009 | -16.458
-15.5 | -1.083 | 0.05132 | 0.009 | -21.098
-15 | -1.116 | 0.03707 | 0.009 | -30.099
-14.5 | -1.142 | 0.02764 | 0.009 | -41.322
-14 | -1.159 | 0.02201 | 0.009 | -52.654
-13.5 | -1.169 | 0.01826 | 0.009 | -63.986
-13 | -1.169 | 0.01612 | 0.009 | -72.498
-12.5 | -1.162 | 0.01483 | 0.009 | -78.402
-12 | -1.149 | 0.01383 | 0.009 | -83.101
-11.5 | -1.129 | 0.01311 | 0.008 | -86.162
-11 | -1.104 | 0.01251 | 0.008 | -88.233
-10.5 | -1.073 | 0.012 | 0.008 | -89.471
-10 | -1.039 | 0.01058 | 0.008 | -98.206
-9.5 | -1.001 | 0.01065 | 0.007 | -94.076
-9 | -0.96 | 0.01072 | 0.007 | -89.631
-8.5 | -0.917 | 0.01087 | 0.007 | -84.325
-8 | -0.87 | 0.0111 | 0.007 | -78.336
-7.5 | -0.821 | 0.01076 | 0.006 | -76.282
-7 | -0.769 | 0.01107 | 0.006 | -69.482
-6.5 | -0.716 | 0.01078 | 0.006 | -66.475
-6 | -0.662 | 0.01044 | 0.005 | -63.434
-5.5 | -0.606 | 0.0104 | 0.005 | -58.268
-5 | -0.549 | 0.01007 | 0.005 | -54.577
-4.5 | -0.492 | 0.00977 | 0.004 | -50.34
-4 | -0.433 | 0.00946 | 0.004 | -45.796
-3.5 | -0.374 | 0.00925 | 0.004 | -40.451
-3 | -0.315 | 0.00972 | 0.003 | -32.357
-2.5 | -0.255 | 0.00939 | 0.003 | -27.132
-2 | -0.195 | 0.00915 | 0.003 | -21.282
-1.5 | -0.134 | 0.00889 | 0.002 | -15.118
-1 | -0.074 | 0.00865 | 0.002 | -8.543
-0.5 | -0.013 | 0.00845 | 0.002 | -1.581
0 | 0.047 | 0.00822 | 0.001 | 5.745
0.5 | 0.108 | 0.0081 | 0.001 | 13.298
1 | 0.168 | 0.00802 | 0.001 | 20.977
1.5 | 0.229 | 0.00797 | 0 | 28.686
2 | 0.289 | 0.00803 | 0 | 35.984
2.5 | 0.349 | 0.00856 | 0 | 40.776
3 | 0.409 | 0.00865 | -0.001 | 47.309
3.5 | 0.469 | 0.00885 | -0.001 | 53.031
4 | 0.529 | 0.00844 | -0.001 | 62.657
4.5 | 0.588 | 0.00872 | -0.002 | 67.423
5 | 0.647 | 0.00901 | -0.002 | 71.772
5.5 | 0.705 | 0.00991 | -0.003 | 71.108
6 | 0.762 | 0.00967 | -0.003 | 78.833
6.5 | 0.818 | 0.00956 | -0.003 | 85.577
7 | 0.874 | 0.00954 | -0.004 | 91.559
7.5 | 0.928 | 0.00998 | -0.004 | 92.966
8 | 0.98 | 0.01044 | -0.004 | 93.785
8.5 | 1.03 | 0.01 | -0.005 | 102.966
9 | 1.077 | 0.01007 | -0.005 | 106.976
9.5 | 1.122 | 0.01141 | -0.006 | 98.348
10 | 1.164 | 0.01195 | -0.006 | 97.364
10.5 | 1.201 | 0.01258 | -0.006 | 95.526
11 | 1.235 | 0.01329 | -0.007 | 92.956
11.5 | 1.264 | 0.0142 | -0.007 | 88.988
12 | 1.287 | 0.01523 | -0.007 | 84.517
12.5 | 1.305 | 0.01657 | -0.008 | 78.775
13 | 1.318 | 0.01825 | -0.008 | 72.23
13.5 | 1.326 | 0.02039 | -0.008 | 65.054
14 | 1.33 | 0.02298 | -0.008 | 57.902
14.5 | 1.33 | 0.02615 | -0.009 | 50.857
15 | 1.326 | 0.02977 | -0.009 | 44.537
15.5 | 1.317 | 0.03401 | -0.009 | 38.741
16 | 1.304 | 0.03896 | -0.009 | 33.463
16.5 | 1.287 | 0.04435 | -0.01 | 29.026
17 | 1.267 | 0.05067 | -0.01 | 25.011
17.5 | 1.245 | 0.05739 | -0.01 | 21.696
18 | 1.221 | 0.06486 | -0.01 | 18.821
18.5 | 1.195 | 0.07259 | -0.01 | 16.462
19 | 1.167 | 0.08131 | -0.01 | 14.355

## 82. Re 6M Mach 0.00 (2)
BIGFOIL.COM POLAR EXPORT
Horten 13.00% thick 1.00% camber
Horten 13.00% thick 1.00% camber |  |  |  | Cl Max: | 1.7035 | at alpha= | 19 | deg
XFOIL ncrit=9 |  |  |  | L/D Max: | 119.674 | at alpha= | 9 | deg
Re: | 6000000 |  |  | Cd Min: | 0.04964 | at alpha= | 20 | deg
Mach: | 0 |  |  | Cl=0 at alpha= | -0.4606 | deg
|  |  |  | @ Cl=0.1, Cd= | 0.0050561
|  |  |  | @ Cl=0.4, Cd= | 0.0050235
|  |  |  | @ Cl=0.6, Cd= | 0.0057299
alpha (deg) | Cl | Cd | Cm | Cl/Cd
-20 | -1.7179 | 0.03458 | -0.048 | -49.679
-19.5 | -1.7111 | 0.03073 | -0.0474 | -55.6817
-19 | -1.7052 | 0.02719 | -0.0459 | -62.7142
-18.5 | -1.6962 | 0.02425 | -0.0434 | -69.9464
-18 | -1.6792 | 0.02213 | -0.0406 | -75.8789
-17.5 | -1.6585 | 0.02042 | -0.0375 | -81.2194
-17 | -1.6334 | 0.01908 | -0.0344 | -85.608
-16.5 | -1.6057 | 0.01796 | -0.031 | -89.4042
-16 | -1.5759 | 0.01702 | -0.0276 | -92.5911
-15.5 | -1.5456 | 0.01622 | -0.0238 | -95.2898
-15 | -1.5171 | 0.01532 | -0.0194 | -99.0274
-14.5 | -1.4799 | 0.01452 | -0.0166 | -101.9215
-14 | -1.4411 | 0.01379 | -0.0139 | -104.5033
-13.5 | -1.4001 | 0.01317 | -0.0114 | -106.3098
-13 | -1.3584 | 0.01262 | -0.009 | -107.6387
-12.5 | -1.3184 | 0.01203 | -0.0061 | -109.5927
-12 | -1.2792 | 0.01144 | -0.0029 | -111.8182
-11.5 | -1.2231 | 0.01089 | -0.0034 | -112.314
-11 | -1.1615 | 0.01039 | -0.0049 | -111.7902
-10.5 | -1.101 | 0.00981 | -0.0062 | -112.2324
-10 | -1.0445 | 0.00936 | -0.0065 | -111.5919
-9.5 | -0.9725 | 0.00882 | -0.0102 | -110.2608
-9 | -0.8942 | 0.00838 | -0.0153 | -106.7064
-8.5 | -0.8472 | 0.00815 | -0.0132 | -103.9509
-8 | -0.7995 | 0.00798 | -0.0114 | -100.188
-7.5 | -0.7496 | 0.00777 | -0.0101 | -96.4736
-7 | -0.6988 | 0.00755 | -0.0089 | -92.5563
-6.5 | -0.647 | 0.00735 | -0.0079 | -88.0272
-6 | -0.5945 | 0.00716 | -0.0071 | -83.0307
-5.5 | -0.5416 | 0.00697 | -0.0063 | -77.7044
-5 | -0.4883 | 0.00679 | -0.0055 | -71.9146
-4.5 | -0.4349 | 0.00661 | -0.0048 | -65.7943
-4 | -0.381 | 0.00645 | -0.0042 | -59.0698
-3.5 | -0.3272 | 0.00629 | -0.0036 | -52.0191
-3 | -0.2731 | 0.00613 | -0.003 | -44.5514
-2.5 | -0.2193 | 0.00597 | -0.0024 | -36.7337
-2 | -0.1653 | 0.00583 | -0.0018 | -28.3533
-1.5 | -0.1112 | 0.00568 | -0.0012 | -19.5775
-1 | -0.0576 | 0.00552 | -0.0006 | -10.4348
-0.5 | -0.0042 | 0.00537 | 0.0001 | -0.78212
0 | 0.0491 | 0.00521 | 0.0008 | 9.4242
0.5 | 0.102 | 0.00505 | 0.0016 | 20.198
1 | 0.1553 | 0.00496 | 0.0023 | 31.3105
2 | 0.2617 | 0.00485 | 0.0038 | 53.9588
2.5 | 0.3149 | 0.0049 | 0.0046 | 64.2653
3 | 0.3684 | 0.00494 | 0.0053 | 74.5749
3.5 | 0.4214 | 0.00508 | 0.006 | 82.9528
4 | 0.4745 | 0.00521 | 0.0068 | 91.0749
4.5 | 0.5267 | 0.0054 | 0.0077 | 97.537
5 | 0.5784 | 0.00563 | 0.0087 | 102.7353
5.5 | 0.6303 | 0.00587 | 0.0097 | 107.3765
6 | 0.6808 | 0.00616 | 0.0108 | 110.5195
6.5 | 0.7316 | 0.00646 | 0.012 | 113.2508
7 | 0.7825 | 0.00681 | 0.013 | 114.9046
7.5 | 0.8383 | 0.00718 | 0.0129 | 116.7549
8 | 0.8998 | 0.00764 | 0.0115 | 117.7749
8.5 | 0.9664 | 0.00813 | 0.0088 | 118.8684
9 | 1.0292 | 0.0086 | 0.007 | 119.6744
9.5 | 1.0858 | 0.00909 | 0.0065 | 119.4499
10 | 1.1421 | 0.0096 | 0.0061 | 118.9688
10.5 | 1.2021 | 0.01015 | 0.0047 | 118.4335
11 | 1.2613 | 0.01071 | 0.0034 | 117.7684
11.5 | 1.3198 | 0.01127 | 0.0022 | 117.1074
12 | 1.3767 | 0.01195 | 0.0013 | 115.205
12.5 | 1.4151 | 0.01247 | 0.0042 | 113.4804
13 | 1.4486 | 0.01313 | 0.0081 | 110.3275
13.5 | 1.4834 | 0.01375 | 0.0115 | 107.8836
14 | 1.5185 | 0.01445 | 0.0147 | 105.0865
14.5 | 1.5423 | 0.01531 | 0.0198 | 100.7381
15 | 1.5692 | 0.01618 | 0.0239 | 96.9839
15.5 | 1.5971 | 0.01718 | 0.0272 | 92.9627
16 | 1.6214 | 0.01853 | 0.0304 | 87.5013
16.5 | 1.6425 | 0.02026 | 0.0331 | 81.0711
17 | 1.6595 | 0.02254 | 0.0354 | 73.6247
17.5 | 1.678 | 0.025 | 0.0368 | 67.12
18 | 1.693 | 0.02803 | 0.0376 | 60.3996
18.5 | 1.7023 | 0.03185 | 0.0379 | 53.4474
19 | 1.7035 | 0.03673 | 0.0375 | 46.379
19.5 | 1.6996 | 0.0424 | 0.0365 | 40.0849
20 | 1.685 | 0.04964 | 0.0345 | 33.9444

## 83. Re 6M Mach 0.10 (1)
BIGFOIL.COM POLAR EXPORT
Horten 13.00% thick 1.00% camber
Horten 13.00% thick 1.00% camber |  |  |  | Cl Max: | 1.318 | at alpha= | 14 | deg
JavaFoil+Calcfoil stall+Eppler ext transition |  |  |  | L/D Max: | 102.342 | at alpha= | 8.5 | deg
Re: | 6000000 |  |  | Cd Min: | 0.00805 | at alpha= | 1 | deg
Mach: | 0.1 |  |  | Cl=0 at alpha= | -0.39167 | deg
|  |  |  | @ Cl=0.1, Cd= | 0.0081297
|  |  |  | @ Cl=0.4, Cd= | 0.0086843
|  |  |  | @ Cl=0.6, Cd= | 0.0087888
alpha (deg) | Cl | Cd | Cm | Cl/Cd
-18 | -0.93 | 0.11442 | 0.008 | -8.128
-17.5 | -0.952 | 0.10483 | 0.008 | -9.081
-17 | -0.973 | 0.09533 | 0.008 | -10.207
-16.5 | -0.995 | 0.08458 | 0.008 | -11.765
-16 | -1.019 | 0.07255 | 0.008 | -14.04
-15.5 | -1.046 | 0.05896 | 0.009 | -17.737
-15 | -1.078 | 0.04431 | 0.009 | -24.333
-14.5 | -1.11 | 0.03217 | 0.009 | -34.518
-14 | -1.134 | 0.02451 | 0.009 | -46.277
-13.5 | -1.149 | 0.01976 | 0.009 | -58.165
-13 | -1.156 | 0.01687 | 0.009 | -68.52
-12.5 | -1.153 | 0.01534 | 0.009 | -75.122
-12 | -1.143 | 0.01414 | 0.009 | -80.828
-11.5 | -1.125 | 0.01334 | 0.009 | -84.377
-11 | -1.102 | 0.01269 | 0.008 | -86.793
-10.5 | -1.073 | 0.01217 | 0.008 | -88.173
-10 | -1.04 | 0.01071 | 0.008 | -97.09
-9.5 | -1.003 | 0.01076 | 0.007 | -93.237
-9 | -0.963 | 0.01083 | 0.007 | -88.862
-8.5 | -0.919 | 0.01102 | 0.007 | -83.416
-8 | -0.873 | 0.01124 | 0.007 | -77.627
-7.5 | -0.824 | 0.01085 | 0.006 | -75.898
-7 | -0.772 | 0.01118 | 0.006 | -69.087
-6.5 | -0.72 | 0.0108 | 0.006 | -66.615
-6 | -0.665 | 0.01008 | 0.005 | -65.956
-5.5 | -0.609 | 0.01043 | 0.005 | -58.402
-5 | -0.552 | 0.01008 | 0.005 | -54.737
-4.5 | -0.494 | 0.00981 | 0.004 | -50.37
-4 | -0.435 | 0.00955 | 0.004 | -45.566
-3.5 | -0.376 | 0.00926 | 0.004 | -40.617
-3 | -0.316 | 0.00974 | 0.003 | -32.475
-2.5 | -0.256 | 0.00944 | 0.003 | -27.106
-2 | -0.196 | 0.00923 | 0.003 | -21.201
-1.5 | -0.135 | 0.00897 | 0.002 | -15.058
-1 | -0.074 | 0.00873 | 0.002 | -8.511
-0.5 | -0.013 | 0.00849 | 0.002 | -1.581
0 | 0.047 | 0.00826 | 0.001 | 5.746
0.5 | 0.108 | 0.00811 | 0.001 | 13.357
1 | 0.169 | 0.00805 | 0.001 | 20.998
1.5 | 0.23 | 0.00807 | 0 | 28.463
2 | 0.29 | 0.00806 | 0 | 36.027
2.5 | 0.351 | 0.00857 | 0 | 40.935
3 | 0.411 | 0.00871 | -0.001 | 47.222
3.5 | 0.471 | 0.00886 | -0.001 | 53.213
4 | 0.531 | 0.00845 | -0.002 | 62.889
4.5 | 0.591 | 0.00874 | -0.002 | 67.566
5 | 0.65 | 0.00906 | -0.002 | 71.732
5.5 | 0.708 | 0.00944 | -0.003 | 75.017
6 | 0.766 | 0.00974 | -0.003 | 78.584
6.5 | 0.822 | 0.01012 | -0.003 | 81.265
7 | 0.878 | 0.00962 | -0.004 | 91.178
7.5 | 0.932 | 0.01005 | -0.004 | 92.653
8 | 0.984 | 0.01007 | -0.004 | 97.655
8.5 | 1.034 | 0.0101 | -0.005 | 102.342
9 | 1.081 | 0.01101 | -0.005 | 98.183
9.5 | 1.125 | 0.01153 | -0.006 | 97.591
10 | 1.166 | 0.0121 | -0.006 | 96.364
10.5 | 1.203 | 0.01275 | -0.006 | 94.376
11 | 1.236 | 0.0135 | -0.007 | 91.527
11.5 | 1.263 | 0.01448 | -0.007 | 87.239
12 | 1.284 | 0.01559 | -0.007 | 82.401
12.5 | 1.3 | 0.01705 | -0.008 | 76.284
13 | 1.311 | 0.01889 | -0.008 | 69.438
13.5 | 1.317 | 0.02122 | -0.008 | 62.083
14 | 1.318 | 0.02403 | -0.008 | 54.86
14.5 | 1.315 | 0.02745 | -0.009 | 47.901
15 | 1.308 | 0.0314 | -0.009 | 41.659
15.5 | 1.296 | 0.03602 | -0.009 | 35.987
16 | 1.279 | 0.04138 | -0.009 | 30.902
16.5 | 1.258 | 0.04745 | -0.009 | 26.508
17 | 1.234 | 0.05411 | -0.01 | 22.811
17.5 | 1.208 | 0.06143 | -0.01 | 19.669
18 | 1.18 | 0.06955 | -0.01 | 16.962
18.5 | 1.15 | 0.07812 | -0.01 | 14.715
19 | 1.118 | 0.0876 | -0.01 | 12.76

## 84. Re 6M Mach 0.10 (2)
BIGFOIL.COM POLAR EXPORT
Horten 13.00% thick 1.00% camber
Horten 13.00% thick 1.00% camber |  |  |  | Cl Max: | 1.6911 | at alpha= | 18.5 | deg
XFOIL ncrit=9 |  |  |  | L/D Max: | 119.527 | at alpha= | 9 | deg
Re: | 6000000 |  |  | Cd Min: | 0.05606 | at alpha= | 20 | deg
Mach: | 0.1 |  |  | Cl=0 at alpha= | -0.46182 | deg
|  |  |  | @ Cl=0.1, Cd= | 0.0050681
|  |  |  | @ Cl=0.4, Cd= | 0.0050317
|  |  |  | @ Cl=0.6, Cd= | 0.0057373
alpha (deg) | Cl | Cd | Cm | Cl/Cd
-20 | -1.6998 | 0.039 | -0.0501 | -43.5846
-19.5 | -1.699 | 0.03409 | -0.0503 | -49.8387
-19 | -1.6946 | 0.02999 | -0.0495 | -56.5055
-18.5 | -1.6868 | 0.02658 | -0.0477 | -63.4612
-18 | -1.6748 | 0.02383 | -0.0452 | -70.2812
-17.5 | -1.6585 | 0.02164 | -0.042 | -76.6405
-17 | -1.6359 | 0.02001 | -0.0387 | -81.7541
-16.5 | -1.6101 | 0.01867 | -0.0352 | -86.24
-16 | -1.5815 | 0.01756 | -0.0315 | -90.0626
-15.5 | -1.551 | 0.01665 | -0.0277 | -93.1532
-15 | -1.5214 | 0.01586 | -0.0233 | -95.9269
-14.5 | -1.4875 | 0.01496 | -0.0196 | -99.4318
-14 | -1.4497 | 0.01413 | -0.0165 | -102.5973
-13.5 | -1.4092 | 0.01343 | -0.0137 | -104.9293
-13 | -1.3674 | 0.01282 | -0.011 | -106.6615
-12.5 | -1.3259 | 0.01229 | -0.0082 | -107.8845
-12 | -1.2869 | 0.01164 | -0.0048 | -110.5584
-11.5 | -1.233 | 0.01104 | -0.0045 | -111.6848
-11 | -1.1706 | 0.01053 | -0.0059 | -111.1681
-10.5 | -1.1093 | 0.00993 | -0.0071 | -111.712
-10 | -1.0523 | 0.00944 | -0.0073 | -111.4725
-9.5 | -0.9796 | 0.00892 | -0.0109 | -109.8206
-9 | -0.8999 | 0.00844 | -0.016 | -106.6232
-8.5 | -0.8525 | 0.00822 | -0.014 | -103.7105
-8 | -0.8043 | 0.00804 | -0.0121 | -100.0373
-7.5 | -0.7543 | 0.00781 | -0.0106 | -96.5813
-7 | -0.703 | 0.00759 | -0.0094 | -92.6219
-6.5 | -0.6508 | 0.00738 | -0.0083 | -88.1843
-6 | -0.5979 | 0.0072 | -0.0074 | -83.0417
-5.5 | -0.5447 | 0.007 | -0.0066 | -77.8143
-5 | -0.491 | 0.00681 | -0.0058 | -72.0999
-4.5 | -0.4374 | 0.00663 | -0.005 | -65.9729
-4 | -0.3831 | 0.00647 | -0.0044 | -59.2117
-3.5 | -0.329 | 0.00631 | -0.0037 | -52.1395
-3 | -0.2746 | 0.00614 | -0.0031 | -44.7231
-2.5 | -0.2204 | 0.00599 | -0.0025 | -36.7947
-2 | -0.1661 | 0.00584 | -0.0019 | -28.4418
-1.5 | -0.1116 | 0.00569 | -0.0013 | -19.6134
-1 | -0.0577 | 0.00554 | -0.0006 | -10.4152
-0.5 | -0.0041 | 0.00538 | 0.0001 | -0.76208
0 | 0.0496 | 0.00522 | 0.0008 | 9.5019
0.5 | 0.1027 | 0.00506 | 0.0016 | 20.2964
1 | 0.1562 | 0.00498 | 0.0024 | 31.3655
1.5 | 0.2096 | 0.00489 | 0.0032 | 42.863
2 | 0.2632 | 0.00486 | 0.0039 | 54.1564
2.5 | 0.3168 | 0.00491 | 0.0046 | 64.5214
3 | 0.3706 | 0.00496 | 0.0054 | 74.7177
3.5 | 0.4239 | 0.00509 | 0.0062 | 83.2809
4 | 0.4772 | 0.00523 | 0.007 | 91.2428
4.5 | 0.5299 | 0.00541 | 0.0079 | 97.9482
5 | 0.5818 | 0.00565 | 0.0089 | 102.9735
5.5 | 0.6339 | 0.0059 | 0.0099 | 107.4407
6 | 0.6849 | 0.00619 | 0.0112 | 110.6462
6.5 | 0.7358 | 0.0065 | 0.0124 | 113.2
7 | 0.7872 | 0.00684 | 0.0135 | 115.0877
7.5 | 0.8435 | 0.00723 | 0.0134 | 116.6667
8 | 0.9055 | 0.00771 | 0.012 | 117.4449
8.5 | 0.9731 | 0.00818 | 0.0093 | 118.9609
9 | 1.0363 | 0.00867 | 0.0076 | 119.5271
9.5 | 1.0932 | 0.00918 | 0.0072 | 119.085
10 | 1.1504 | 0.0097 | 0.0067 | 118.5979
10.5 | 1.2111 | 0.01026 | 0.0054 | 118.0409
11 | 1.2706 | 0.01086 | 0.0043 | 116.9982
11.5 | 1.3297 | 0.01144 | 0.0032 | 116.2325
12 | 1.3874 | 0.01211 | 0.0023 | 114.5665
12.5 | 1.422 | 0.01268 | 0.0063 | 112.1451
13 | 1.4551 | 0.01337 | 0.0104 | 108.8332
13.5 | 1.4907 | 0.014 | 0.0139 | 106.4786
14 | 1.5225 | 0.01478 | 0.0178 | 103.0108
14.5 | 1.5447 | 0.01569 | 0.0232 | 98.4512
15 | 1.5735 | 0.01661 | 0.027 | 94.7321
15.5 | 1.6 | 0.01781 | 0.0304 | 89.8372
16 | 1.6217 | 0.01946 | 0.0336 | 83.335
16.5 | 1.6408 | 0.02154 | 0.0362 | 76.1746
17 | 1.6599 | 0.02393 | 0.0379 | 69.3648
17.5 | 1.6761 | 0.02684 | 0.039 | 62.4478
18 | 1.687 | 0.03051 | 0.0396 | 55.2933
18.5 | 1.6911 | 0.03511 | 0.0394 | 48.1658
19 | 1.6856 | 0.04098 | 0.0385 | 41.1323
19.5 | 1.6759 | 0.04764 | 0.0369 | 35.1784
20 | 1.6542 | 0.05606 | 0.0342 | 29.5077

## 85. Re 6M Mach 0.25 (1)
BIGFOIL.COM POLAR EXPORT
Horten 13.00% thick 1.00% camber
Horten 13.00% thick 1.00% camber |  |  |  | Cl Max: | 1.259 | at alpha= | 12.5 | deg
JavaFoil+Calcfoil stall+Eppler ext transition |  |  |  | L/D Max: | 98.897 | at alpha= | 8 | deg
Re: | 6000000 |  |  | Cd Min: | 0.00821 | at alpha= | 1 | deg
Mach: | 0.25 |  |  | Cl=0 at alpha= | -0.38889 | deg
|  |  |  | @ Cl=0.1, Cd= | 0.0082984
|  |  |  | @ Cl=0.4, Cd= | 0.0083587
|  |  |  | @ Cl=0.6, Cd= | 0.0089767
alpha (deg) | Cl | Cd | Cm | Cl/Cd
-16.5 | -0.719 | 0.11913 | 0.007 | -6.036
-16 | -0.764 | 0.10935 | 0.007 | -6.985
-15.5 | -0.805 | 0.09941 | 0.007 | -8.103
-15 | -0.844 | 0.08918 | 0.007 | -9.467
-14.5 | -0.882 | 0.07742 | 0.008 | -11.394
-14 | -0.922 | 0.06297 | 0.008 | -14.647
-13.5 | -0.973 | 0.04434 | 0.008 | -21.935
-13 | -1.023 | 0.02944 | 0.009 | -34.752
-12.5 | -1.063 | 0.0205 | 0.009 | -51.856
-12 | -1.081 | 0.01695 | 0.009 | -63.788
-11.5 | -1.086 | 0.01495 | 0.009 | -72.615
-11 | -1.078 | 0.01375 | 0.008 | -78.383
-10.5 | -1.061 | 0.01291 | 0.008 | -82.187
-10 | -1.037 | 0.01222 | 0.008 | -84.814
-9.5 | -1.007 | 0.01165 | 0.008 | -86.43
-9 | -0.971 | 0.01095 | 0.007 | -88.673
-8.5 | -0.931 | 0.01098 | 0.007 | -84.788
-8 | -0.887 | 0.01111 | 0.007 | -79.819
-7.5 | -0.839 | 0.01094 | 0.006 | -76.718
-7 | -0.789 | 0.0105 | 0.006 | -75.08
-6.5 | -0.736 | 0.01078 | 0.006 | -68.238
-6 | -0.681 | 0.01044 | 0.006 | -65.243
-5.5 | -0.624 | 0.01006 | 0.005 | -62.046
-5 | -0.566 | 0.00974 | 0.005 | -58.108
-4.5 | -0.507 | 0.0101 | 0.005 | -50.185
-4 | -0.447 | 0.00976 | 0.004 | -45.759
-3.5 | -0.386 | 0.0095 | 0.004 | -40.61
-3 | -0.325 | 0.00924 | 0.004 | -35.123
-2.5 | -0.263 | 0.00897 | 0.003 | -29.304
-2 | -0.201 | 0.00942 | 0.003 | -21.325
-1.5 | -0.139 | 0.00916 | 0.002 | -15.134
-1 | -0.076 | 0.0089 | 0.002 | -8.57
-0.5 | -0.014 | 0.00867 | 0.002 | -1.591
0 | 0.049 | 0.00843 | 0.001 | 5.782
0.5 | 0.111 | 0.00827 | 0.001 | 13.449
1 | 0.174 | 0.00821 | 0.001 | 21.146
1.5 | 0.236 | 0.00824 | 0 | 28.642
2 | 0.298 | 0.00824 | 0 | 36.184
2.5 | 0.36 | 0.00832 | 0 | 43.345
3 | 0.422 | 0.00838 | -0.001 | 50.379
3.5 | 0.484 | 0.00848 | -0.001 | 57.07
4 | 0.546 | 0.00872 | -0.002 | 62.555
4.5 | 0.607 | 0.00901 | -0.002 | 67.308
5 | 0.667 | 0.00938 | -0.002 | 71.121
5.5 | 0.727 | 0.00917 | -0.003 | 79.251
6 | 0.785 | 0.00963 | -0.003 | 81.564
6.5 | 0.843 | 0.00955 | -0.003 | 88.289
7 | 0.899 | 0.00959 | -0.004 | 93.739
7.5 | 0.953 | 0.01008 | -0.004 | 94.585
8 | 1.005 | 0.01016 | -0.005 | 98.897
8.5 | 1.054 | 0.01111 | -0.005 | 94.789
9 | 1.099 | 0.01167 | -0.005 | 94.21
9.5 | 1.14 | 0.01228 | -0.006 | 92.832
10 | 1.176 | 0.01302 | -0.006 | 90.37
10.5 | 1.207 | 0.01389 | -0.006 | 86.879
11 | 1.232 | 0.01499 | -0.007 | 82.157
11.5 | 1.249 | 0.01642 | -0.007 | 76.024
12 | 1.257 | 0.01824 | -0.007 | 68.932
12.5 | 1.259 | 0.02062 | -0.008 | 61.047
13 | 1.253 | 0.02372 | -0.008 | 52.825
13.5 | 1.241 | 0.02746 | -0.008 | 45.188
14 | 1.221 | 0.03209 | -0.008 | 38.059
14.5 | 1.195 | 0.03772 | -0.009 | 31.688
15 | 1.162 | 0.04461 | -0.009 | 26.055
15.5 | 1.123 | 0.05251 | -0.009 | 21.386
16 | 1.075 | 0.06153 | -0.009 | 17.475
16.5 | 1.021 | 0.07264 | -0.009 | 14.058
17 | 0.963 | 0.08508 | -0.009 | 11.318
17.5 | 0.9 | 0.09993 | -0.009 | 9.007

## 86. Re 6M Mach 0.25 (2)
BIGFOIL.COM POLAR EXPORT
Horten 13.00% thick 1.00% camber
Horten 13.00% thick 1.00% camber |  |  |  | Cl Max: | 1.6296 | at alpha= | 17 | deg
XFOIL ncrit=9 |  |  |  | L/D Max: | 117.917 | at alpha= | 9 | deg
Re: | 6000000 |  |  | Cd Min: | 0.12684 | at alpha= | -20 | deg
Mach: | 0.25 |  |  | Cl=0 at alpha= | -0.46751 | deg
|  |  |  | @ Cl=0.1, Cd= | 0.0051466
|  |  |  | @ Cl=0.4, Cd= | 0.005068
|  |  |  | @ Cl=0.6, Cd= | 0.0057451
alpha (deg) | Cl | Cd | Cm | Cl/Cd
-20 | -1.1942 | 0.12684 | -0.0069 | -9.415
-19.5 | -1.373 | 0.09222 | -0.0294 | -14.8883
-19 | -1.5024 | 0.06661 | -0.0458 | -22.5552
-18.5 | -1.5639 | 0.05146 | -0.0549 | -30.3906
-18 | -1.5891 | 0.04201 | -0.0592 | -37.8267
-17.5 | -1.6014 | 0.03499 | -0.0607 | -45.7674
-17 | -1.5987 | 0.03016 | -0.0599 | -53.0073
-16.5 | -1.598 | 0.02583 | -0.0575 | -61.866
-16 | -1.5862 | 0.02279 | -0.0539 | -69.6007
-15.5 | -1.5671 | 0.02054 | -0.0495 | -76.295
-15 | -1.5428 | 0.01878 | -0.0447 | -82.1512
-14.5 | -1.5129 | 0.01746 | -0.0398 | -86.6495
-14 | -1.4828 | 0.01634 | -0.0344 | -90.7466
-13.5 | -1.4502 | 0.01544 | -0.0288 | -93.9249
-13 | -1.4122 | 0.01437 | -0.0243 | -98.2742
-12.5 | -1.3711 | 0.01349 | -0.0201 | -101.6383
-12 | -1.329 | 0.01278 | -0.0159 | -103.9906
-11.5 | -1.2867 | 0.01216 | -0.0117 | -105.8141
-11 | -1.2221 | 0.01132 | -0.0121 | -107.9594
-10.5 | -1.1559 | 0.01065 | -0.0128 | -108.5352
-10 | -1.0954 | 0.01005 | -0.0124 | -108.995
-9.5 | -1.0202 | 0.00941 | -0.0151 | -108.4166
-9 | -0.9319 | 0.00879 | -0.0207 | -106.0182
-8.5 | -0.8814 | 0.00857 | -0.0182 | -102.8471
-8 | -0.8319 | 0.0083 | -0.0157 | -100.2289
-7.5 | -0.7796 | 0.00808 | -0.0138 | -96.4851
-7 | -0.7261 | 0.00783 | -0.0121 | -92.7331
-6.5 | -0.672 | 0.00758 | -0.0107 | -88.6544
-6 | -0.6173 | 0.00735 | -0.0094 | -83.9864
-5.5 | -0.562 | 0.00714 | -0.0083 | -78.7115
-5 | -0.5065 | 0.00695 | -0.0072 | -72.8777
-4.5 | -0.4505 | 0.00675 | -0.0063 | -66.7407
-4 | -0.3948 | 0.00657 | -0.0054 | -60.0913
-3.5 | -0.3386 | 0.00639 | -0.0046 | -52.989
-3 | -0.2826 | 0.00622 | -0.0038 | -45.4341
-2.5 | -0.2265 | 0.00607 | -0.003 | -37.3147
-2 | -0.1703 | 0.00591 | -0.0023 | -28.8156
-1.5 | -0.1144 | 0.00575 | -0.0016 | -19.8957
-1 | -0.059 | 0.0056 | -0.0008 | -10.5357
0 | 0.0518 | 0.00527 | 0.0008 | 9.8292
0.5 | 0.1065 | 0.00513 | 0.0017 | 20.7602
1 | 0.1617 | 0.00502 | 0.0026 | 32.2112
1.5 | 0.2166 | 0.00493 | 0.0035 | 43.9351
2 | 0.2718 | 0.00493 | 0.0043 | 55.1318
2.5 | 0.3274 | 0.00495 | 0.0051 | 66.1414
3 | 0.3825 | 0.00503 | 0.0061 | 76.0437
3.5 | 0.4378 | 0.00515 | 0.0069 | 85.0097
4 | 0.4925 | 0.00532 | 0.008 | 92.5752
4.5 | 0.5471 | 0.00551 | 0.0091 | 99.2922
5 | 0.6011 | 0.00575 | 0.0103 | 104.5391
5.5 | 0.6542 | 0.00605 | 0.0116 | 108.1322
6 | 0.7073 | 0.00635 | 0.0131 | 111.3858
6.5 | 0.7597 | 0.00668 | 0.0147 | 113.7275
7 | 0.8129 | 0.00705 | 0.0161 | 115.305
7.5 | 0.8727 | 0.0075 | 0.0161 | 116.36
8 | 0.9385 | 0.008 | 0.0147 | 117.3125
8.5 | 1.01 | 0.00858 | 0.0122 | 117.7156
9 | 1.0754 | 0.00912 | 0.011 | 117.9167
9.5 | 1.1336 | 0.00969 | 0.0114 | 116.9866
10 | 1.1965 | 0.01031 | 0.0108 | 116.0524
10.5 | 1.2602 | 0.01098 | 0.0101 | 114.7723
11 | 1.3232 | 0.01168 | 0.0095 | 113.2877
11.5 | 1.3853 | 0.01241 | 0.0091 | 111.6277
12 | 1.4223 | 0.01316 | 0.0136 | 108.0775
12.5 | 1.4562 | 0.01387 | 0.0187 | 104.9892
13 | 1.4836 | 0.01471 | 0.0247 | 100.8566
13.5 | 1.5074 | 0.01574 | 0.0308 | 95.7687
14 | 1.5366 | 0.0169 | 0.0354 | 90.9231
14.5 | 1.562 | 0.01849 | 0.0394 | 84.4781
15 | 1.5832 | 0.02066 | 0.0429 | 76.6312
15.5 | 1.6014 | 0.02342 | 0.0453 | 68.3775
16 | 1.6183 | 0.02673 | 0.0468 | 60.5425
16.5 | 1.6279 | 0.03103 | 0.0474 | 52.4621
17 | 1.6296 | 0.03641 | 0.0471 | 44.7569
17.5 | 1.621 | 0.04311 | 0.0458 | 37.6015
18 | 1.6014 | 0.05128 | 0.0435 | 31.2285
18.5 | 1.5713 | 0.06108 | 0.0399 | 25.7253
19 | 1.5346 | 0.0721 | 0.0353 | 21.2843
19.5 | 1.4942 | 0.08401 | 0.0299 | 17.786
20 | 1.454 | 0.09628 | 0.024 | 15.1018

## 87. Re 6M Mach 0.50 (1)
BIGFOIL.COM POLAR EXPORT
Horten 13.00% thick 1.00% camber
Horten 13.00% thick 1.00% camber |  |  |  | Cl Max: | 1.118 | at alpha= | 20 | deg
JavaFoil+Calcfoil stall+Eppler ext transition |  |  |  | L/D Max: | 94.579 | at alpha= | 6 | deg
Re: | 6000000 |  |  | Cd Min: | 0.00841 | at alpha= | 1.5 | deg
Mach: | 0.5 |  |  | Cl=0 at alpha= | -0.3913 | deg
|  |  |  | @ Cl=0.1, Cd= | 0.0088537
|  |  |  | @ Cl=0.4, Cd= | 0.0085762
|  |  |  | @ Cl=0.6, Cd= | 0.00885
alpha (deg) | Cl | Cd | Cm | Cl/Cd
-20 | -1.067 | 0.14872 | 0.009 | -7.174
-19.5 | -1.044 | 0.14853 | 0.009 | -7.031
-19 | -1.014 | 0.14393 | 0.008 | -7.042
-18.5 | -0.988 | 0.13228 | 0.008 | -7.47
-18 | -0.96 | 0.139 | 0.008 | -6.906
-17.5 | -0.934 | 0.12623 | 0.008 | -7.396
-17 | -0.911 | 0.1232 | 0.008 | -7.397
-16.5 | -0.88 | 0.11978 | 0.007 | -7.344
-16 | -0.856 | 0.10794 | 0.007 | -7.931
-15.5 | -0.825 | 0.11223 | 0.007 | -7.355
-15 | -0.803 | 0.10003 | 0.007 | -8.029
-14.5 | -0.771 | 0.10447 | 0.006 | -7.382
-14 | -0.754 | 0.08889 | 0.007 | -8.478
-13.5 | -0.717 | 0.09575 | 0.006 | -7.493
-13 | -0.701 | 0.0799 | 0.007 | -8.776
-12.5 | -0.664 | 0.08577 | 0.006 | -7.744
-12 | -0.658 | 0.06426 | 0.007 | -10.24
-11.5 | -0.615 | 0.07334 | 0.006 | -8.387
-11 | -0.582 | 0.07642 | 0.005 | -7.615
-10.5 | -0.582 | 0.05101 | 0.007 | -11.413
-10 | -0.546 | 0.05411 | 0.006 | -10.088
-9.5 | -0.513 | 0.05518 | 0.006 | -9.296
-9 | -0.496 | 0.045 | 0.006 | -11.032
-8.5 | -0.75 | 0.01918 | 0.007 | -39.098
-8 | -0.855 | 0.01363 | 0.007 | -62.746
-7.5 | -0.857 | 0.01237 | 0.007 | -69.281
-7 | -0.832 | 0.01048 | 0.007 | -79.336
-6.5 | -0.791 | 0.01083 | 0.007 | -73.031
-6 | -0.741 | 0.01082 | 0.006 | -68.505
-5.5 | -0.685 | 0.01029 | 0.006 | -66.552
-5 | -0.625 | 0.01044 | 0.005 | -59.844
-4.5 | -0.562 | 0.01005 | 0.005 | -55.9
-4 | -0.496 | 0.01031 | 0.005 | -48.151
-3.5 | -0.43 | 0.00988 | 0.004 | -43.483
-3 | -0.362 | 0.00959 | 0.004 | -37.715
-2.5 | -0.293 | 0.00995 | 0.004 | -29.468
-2 | -0.224 | 0.00961 | 0.003 | -23.347
-1.5 | -0.155 | 0.00938 | 0.003 | -16.514
-1 | -0.085 | 0.00919 | 0.002 | -9.276
-0.5 | -0.015 | 0.00895 | 0.002 | -1.722
0 | 0.054 | 0.00934 | 0.002 | 5.831
0.5 | 0.124 | 0.0086 | 0.001 | 14.453
1 | 0.194 | 0.00844 | 0.001 | 22.981
1.5 | 0.264 | 0.00841 | 0 | 31.344
2 | 0.333 | 0.00845 | 0 | 39.42
2.5 | 0.402 | 0.00858 | 0 | 46.864
3 | 0.471 | 0.00883 | -0.001 | 53.386
3.5 | 0.54 | 0.00855 | -0.001 | 63.171
4 | 0.608 | 0.00889 | -0.002 | 68.331
4.5 | 0.675 | 0.00878 | -0.002 | 76.909
5 | 0.741 | 0.00884 | -0.003 | 83.789
5.5 | 0.805 | 0.00895 | -0.003 | 89.992
6 | 0.867 | 0.00917 | -0.003 | 94.579
6.5 | 0.926 | 0.0106 | -0.004 | 87.308
7 | 0.979 | 0.01136 | -0.004 | 86.196
7.5 | 1.027 | 0.01206 | -0.005 | 85.099
8 | 1.063 | 0.01337 | -0.005 | 79.475
8.5 | 1.085 | 0.01521 | -0.005 | 71.308
9 | 1.084 | 0.01744 | -0.006 | 62.16
9.5 | 1.037 | 0.02127 | -0.006 | 48.769
10 | 0.821 | 0.03193 | -0.006 | 25.704
10.5 | 0.667 | 0.03716 | -0.006 | 17.961
11 | 0.679 | 0.04788 | -0.006 | 14.189
11.5 | 0.698 | 0.05583 | -0.006 | 12.5
12 | 0.724 | 0.05986 | -0.007 | 12.097
12.5 | 0.764 | 0.05552 | -0.007 | 13.761
13 | 0.797 | 0.05504 | -0.008 | 14.48
13.5 | 0.762 | 0.10213 | -0.005 | 7.459
14 | 0.802 | 0.09521 | -0.007 | 8.423
14.5 | 0.846 | 0.08615 | -0.008 | 9.82
15 | 0.845 | 0.1142 | -0.006 | 7.403
15.5 | 0.874 | 0.11272 | -0.007 | 7.756
16 | 0.904 | 0.11213 | -0.007 | 8.059
16.5 | 0.927 | 0.12495 | -0.007 | 7.416
17 | 0.955 | 0.12326 | -0.008 | 7.752
17.5 | 0.982 | 0.13393 | -0.008 | 7.333
18 | 1.009 | 0.1381 | -0.008 | 7.305
18.5 | 1.037 | 0.14355 | -0.009 | 7.225
19 | 1.063 | 0.14711 | -0.009 | 7.229
19.5 | 1.092 | 0.15124 | -0.009 | 7.217
20 | 1.118 | 0.15494 | -0.009 | 7.216

## 88. Re 6M Mach 0.50 (2)
BIGFOIL.COM POLAR EXPORT
Horten 13.00% thick 1.00% camber
Horten 13.00% thick 1.00% camber |  |  |  | Cl Max: | 1.408 | at alpha= | 11 | deg
XFOIL ncrit=9 |  |  |  | L/D Max: | 114.711 | at alpha= | 7.5 | deg
Re: | 6000000 |  |  | Cd Min: | 0.1204 | at alpha= | 16 | deg
Mach: | 0.5 |  |  | Cl=0 at alpha= | -0.50319 | deg
|  |  |  | @ Cl=0.1, Cd= | 0.0054303
|  |  |  | @ Cl=0.4, Cd= | 0.0052643
|  |  |  | @ Cl=0.6, Cd= | 0.0058814
alpha (deg) | Cl | Cd | Cm | Cl/Cd
-9 | -1.0874 | 0.012 | -0.0467 | -90.6167
-8.5 | -1.0039 | 0.01046 | -0.0449 | -95.9751
-8 | -0.9512 | 0.00988 | -0.0379 | -96.2753
-7.5 | -0.8925 | 0.00933 | -0.0324 | -95.6592
-7 | -0.8305 | 0.00888 | -0.0279 | -93.5248
-6 | -0.703 | 0.00814 | -0.0207 | -86.3636
-5.5 | -0.6385 | 0.00782 | -0.0178 | -81.6496
-5 | -0.5739 | 0.00753 | -0.0153 | -76.2151
-4.5 | -0.5096 | 0.00724 | -0.013 | -70.3867
-4 | -0.4453 | 0.00701 | -0.0109 | -63.5235
-3.5 | -0.3807 | 0.00679 | -0.0092 | -56.0677
-3 | -0.3168 | 0.00659 | -0.0075 | -48.0728
-2.5 | -0.2528 | 0.00638 | -0.006 | -39.6238
-2 | -0.189 | 0.0062 | -0.0046 | -30.4839
-1.5 | -0.1253 | 0.00605 | -0.0033 | -20.7107
-1 | -0.0623 | 0.00587 | -0.002 | -10.6133
-0.5 | 0.0004 | 0.0057 | -0.0007 | 0.070175
0 | 0.0627 | 0.00554 | 0.0006 | 11.3177
0.5 | 0.1239 | 0.00536 | 0.0022 | 23.1157
1 | 0.1863 | 0.00524 | 0.0035 | 35.5534
1.5 | 0.2482 | 0.00517 | 0.005 | 48.0077
2 | 0.3107 | 0.00517 | 0.0064 | 60.0967
2.5 | 0.3737 | 0.00521 | 0.0079 | 71.7274
3 | 0.4367 | 0.00534 | 0.0094 | 81.779
3.5 | 0.4996 | 0.00549 | 0.0111 | 91.0018
4 | 0.5621 | 0.00571 | 0.0131 | 98.4413
4.5 | 0.624 | 0.00599 | 0.0152 | 104.1736
5 | 0.6848 | 0.00633 | 0.0178 | 108.1833
5.5 | 0.7447 | 0.00671 | 0.0208 | 110.9836
6 | 0.8046 | 0.00711 | 0.0239 | 113.1646
6.5 | 0.8621 | 0.00757 | 0.0278 | 113.8838
7 | 0.9254 | 0.0081 | 0.0307 | 114.2469
7.5 | 1.0106 | 0.00881 | 0.0297 | 114.7106
8 | 1.0974 | 0.00963 | 0.0287 | 113.9564
8.5 | 1.18 | 0.0105 | 0.0291 | 112.381
9 | 1.2511 | 0.01143 | 0.032 | 109.4576
9.5 | 1.3311 | 0.01256 | 0.0337 | 105.9793
10 | 1.3858 | 0.01386 | 0.0395 | 99.9856
10.5 | 1.3992 | 0.01541 | 0.0506 | 90.7982
11 | 1.408 | 0.0185 | 0.0586 | 76.1081
11.5 | 1.3996 | 0.02411 | 0.0624 | 58.0506
12 | 1.3748 | 0.03236 | 0.0618 | 42.4845
12.5 | 1.3412 | 0.04187 | 0.0592 | 32.0325
13 | 1.3014 | 0.05215 | 0.0555 | 24.9549
13.5 | 1.2629 | 0.06269 | 0.051 | 20.1452
14 | 1.2232 | 0.07388 | 0.0457 | 16.5566
14.5 | 1.186 | 0.08531 | 0.0398 | 13.9022
15 | 1.1518 | 0.09688 | 0.0336 | 11.8889
15.5 | 1.1203 | 0.1086 | 0.0271 | 10.3158
16 | 1.0917 | 0.1204 | 0.0204 | 9.0673

## 89. Re 7M Mach 0.00 (1)
BIGFOIL.COM POLAR EXPORT
Horten 13.00% thick 1.00% camber
Horten 13.00% thick 1.00% camber |  |  |  | Cl Max: | 1.334 | at alpha= | 14 | deg
JavaFoil+Calcfoil stall+Eppler ext transition |  |  |  | L/D Max: | 109.084 | at alpha= | 9 | deg
Re: | 7000000 |  |  | Cd Min: | 0.00799 | at alpha= | 1.5 | deg
Mach: | 0 |  |  | Cl=0 at alpha= | -0.39167 | deg
|  |  |  | @ Cl=0.1, Cd= | 0.0081497
|  |  |  | @ Cl=0.4, Cd= | 0.0086295
|  |  |  | @ Cl=0.6, Cd= | 0.0087351
alpha (deg) | Cl | Cd | Cm | Cl/Cd
-18.5 | -0.957 | 0.11437 | 0.008 | -8.367
-18 | -0.976 | 0.10547 | 0.008 | -9.258
-17.5 | -0.997 | 0.09553 | 0.008 | -10.431
-17 | -1.017 | 0.08499 | 0.008 | -11.965
-16.5 | -1.039 | 0.07292 | 0.009 | -14.255
-16 | -1.063 | 0.06075 | 0.009 | -17.499
-15.5 | -1.093 | 0.04659 | 0.009 | -23.452
-15 | -1.125 | 0.03373 | 0.009 | -33.348
-14.5 | -1.149 | 0.02551 | 0.009 | -45.061
-14 | -1.164 | 0.02069 | 0.009 | -56.271
-13.5 | -1.173 | 0.01755 | 0.009 | -66.835
-13 | -1.172 | 0.01569 | 0.009 | -74.701
-12.5 | -1.165 | 0.01442 | 0.009 | -80.769
-12 | -1.151 | 0.01352 | 0.009 | -85.126
-11.5 | -1.13 | 0.01285 | 0.008 | -87.952
-11 | -1.104 | 0.01228 | 0.008 | -89.92
-10.5 | -1.074 | 0.0118 | 0.008 | -90.999
-10 | -1.04 | 0.01086 | 0.008 | -95.721
-9.5 | -1.002 | 0.01093 | 0.007 | -91.64
-9 | -0.961 | 0.01106 | 0.007 | -86.87
-8.5 | -0.917 | 0.01066 | 0.007 | -86.042
-8 | -0.87 | 0.0109 | 0.007 | -79.78
-7.5 | -0.821 | 0.01056 | 0.006 | -77.686
-7 | -0.769 | 0.01088 | 0.006 | -70.698
-6.5 | -0.717 | 0.0106 | 0.006 | -67.623
-6 | -0.662 | 0.01027 | 0.005 | -64.457
-5.5 | -0.606 | 0.0107 | 0.005 | -56.642
-5 | -0.549 | 0.0099 | 0.005 | -55.507
-4.5 | -0.492 | 0.00964 | 0.004 | -51.02
-4 | -0.433 | 0.00935 | 0.004 | -46.325
-3.5 | -0.374 | 0.00913 | 0.004 | -40.989
-3 | -0.315 | 0.00958 | 0.003 | -32.823
-2.5 | -0.255 | 0.00932 | 0.003 | -27.332
-2 | -0.195 | 0.00908 | 0.003 | -21.442
-1.5 | -0.134 | 0.00884 | 0.002 | -15.2
-1 | -0.074 | 0.00863 | 0.002 | -8.559
-0.5 | -0.013 | 0.00846 | 0.002 | -1.58
0 | 0.047 | 0.00828 | 0.001 | 5.703
0.5 | 0.108 | 0.00813 | 0.001 | 13.25
1 | 0.168 | 0.00807 | 0.001 | 20.841
1.5 | 0.229 | 0.00799 | 0 | 28.63
2 | 0.289 | 0.00852 | 0 | 33.909
2.5 | 0.349 | 0.00857 | 0 | 40.762
3 | 0.409 | 0.00864 | -0.001 | 47.371
3.5 | 0.469 | 0.00884 | -0.001 | 53.055
4 | 0.529 | 0.00842 | -0.001 | 62.785
4.5 | 0.588 | 0.00867 | -0.002 | 67.811
5 | 0.647 | 0.00899 | -0.002 | 71.934
5.5 | 0.705 | 0.00983 | -0.003 | 71.676
6 | 0.762 | 0.01024 | -0.003 | 74.399
6.5 | 0.818 | 0.00948 | -0.003 | 86.36
7 | 0.874 | 0.00944 | -0.004 | 92.563
7.5 | 0.928 | 0.01033 | -0.004 | 89.828
8 | 0.98 | 0.01029 | -0.004 | 95.256
8.5 | 1.03 | 0.01027 | -0.005 | 100.27
9 | 1.078 | 0.00988 | -0.005 | 109.084
9.5 | 1.123 | 0.0112 | -0.006 | 100.269
10 | 1.164 | 0.01172 | -0.006 | 99.364
10.5 | 1.203 | 0.01231 | -0.006 | 97.73
11 | 1.237 | 0.01298 | -0.007 | 95.279
11.5 | 1.266 | 0.01383 | -0.007 | 91.546
12 | 1.29 | 0.01476 | -0.007 | 87.37
12.5 | 1.308 | 0.016 | -0.008 | 81.741
13 | 1.322 | 0.01757 | -0.008 | 75.231
13.5 | 1.33 | 0.01957 | -0.008 | 67.956
14 | 1.334 | 0.02202 | -0.008 | 60.59
14.5 | 1.334 | 0.02494 | -0.009 | 53.491
15 | 1.33 | 0.02838 | -0.009 | 46.863
15.5 | 1.322 | 0.03244 | -0.009 | 40.739
16 | 1.308 | 0.03721 | -0.009 | 35.146
16.5 | 1.291 | 0.04262 | -0.01 | 30.289
17 | 1.271 | 0.0485 | -0.01 | 26.212
17.5 | 1.249 | 0.05504 | -0.01 | 22.692
18 | 1.225 | 0.0623 | -0.01 | 19.656
18.5 | 1.199 | 0.06984 | -0.01 | 17.163
19 | 1.171 | 0.07837 | -0.01 | 14.94

## 90. Re 7M Mach 0.00 (2)
BIGFOIL.COM POLAR EXPORT
Horten 13.00% thick 1.00% camber
Horten 13.00% thick 1.00% camber |  |  |  | Cl Max: | 1.7232 | at alpha= | 19 | deg
XFOIL ncrit=9 |  |  |  | L/D Max: | 122.703 | at alpha= | 9 | deg
Re: | 7000000 |  |  | Cd Min: | 0.04651 | at alpha= | 20 | deg
Mach: | 0 |  |  | Cl=0 at alpha= | -0.46804 | deg
|  |  |  | @ Cl=0.1, Cd= | 0.0050882
|  |  |  | @ Cl=0.4, Cd= | 0.0049983
|  |  |  | @ Cl=0.6, Cd= | 0.0056574
alpha (deg) | Cl | Cd | Cm | Cl/Cd
-20 | -1.7499 | 0.0317 | -0.0477 | -55.2019
-19.5 | -1.7402 | 0.02838 | -0.0465 | -61.3178
-19 | -1.7273 | 0.02561 | -0.0447 | -67.4463
-18.5 | -1.7111 | 0.02331 | -0.0423 | -73.4063
-18 | -1.6937 | 0.0213 | -0.0393 | -79.5164
-17.5 | -1.6739 | 0.0196 | -0.0359 | -85.4031
-17 | -1.6489 | 0.01831 | -0.0325 | -90.0546
-16.5 | -1.6208 | 0.01725 | -0.029 | -93.9594
-16 | -1.5913 | 0.01635 | -0.0253 | -97.3272
-15.5 | -1.5617 | 0.0156 | -0.0212 | -100.109
-15 | -1.5255 | 0.0149 | -0.0181 | -102.3826
-14.5 | -1.4874 | 0.01414 | -0.0154 | -105.1909
-14 | -1.4485 | 0.01338 | -0.0127 | -108.2586
-13.5 | -1.4077 | 0.01274 | -0.0102 | -110.4945
-13 | -1.3663 | 0.01218 | -0.0076 | -112.1757
-12.5 | -1.3252 | 0.01169 | -0.0049 | -113.3618
-12 | -1.2784 | 0.0111 | -0.0033 | -115.1712
-11.5 | -1.2184 | 0.01051 | -0.0046 | -115.9277
-11 | -1.1573 | 0.01003 | -0.006 | -115.3838
-10.5 | -1.1012 | 0.00951 | -0.0063 | -115.7939
-10 | -1.0373 | 0.00902 | -0.0082 | -115
-9.5 | -0.9569 | 0.00851 | -0.0138 | -112.4442
-9 | -0.8996 | 0.00823 | -0.0141 | -109.3074
-8.5 | -0.8531 | 0.00805 | -0.0121 | -105.9752
-8 | -0.8038 | 0.00785 | -0.0106 | -102.3949
-7.5 | -0.7533 | 0.00762 | -0.0094 | -98.8583
-7 | -0.7015 | 0.00742 | -0.0084 | -94.5418
-6.5 | -0.6493 | 0.00723 | -0.0075 | -89.8064
-6 | -0.5965 | 0.00704 | -0.0067 | -84.7301
-5.5 | -0.5434 | 0.00686 | -0.0059 | -79.2128
-5 | -0.4898 | 0.00668 | -0.0053 | -73.3234
-4.5 | -0.4364 | 0.00651 | -0.0046 | -67.0353
-4 | -0.3823 | 0.00634 | -0.004 | -60.2997
-3.5 | -0.3283 | 0.0062 | -0.0034 | -52.9516
-3 | -0.2741 | 0.00605 | -0.0028 | -45.3058
-2.5 | -0.2197 | 0.0059 | -0.0023 | -37.2373
-2 | -0.1655 | 0.00577 | -0.0017 | -28.6828
-1.5 | -0.1115 | 0.00562 | -0.0011 | -19.8399
-1 | -0.0573 | 0.00549 | -0.0006 | -10.4372
-0.5 | -0.0034 | 0.00535 | 0 | -0.63551
0 | 0.0498 | 0.00521 | 0.0007 | 9.5585
0.5 | 0.1034 | 0.00508 | 0.0014 | 20.3543
1 | 0.1567 | 0.00497 | 0.0021 | 31.5292
1.5 | 0.2097 | 0.0049 | 0.0029 | 42.7959
2 | 0.263 | 0.00485 | 0.0036 | 54.2268
2.5 | 0.3164 | 0.00488 | 0.0043 | 64.8361
3 | 0.3698 | 0.00493 | 0.005 | 75.0101
3.5 | 0.4229 | 0.00505 | 0.0057 | 83.7426
4 | 0.476 | 0.00517 | 0.0065 | 92.0696
4.5 | 0.5282 | 0.00537 | 0.0074 | 98.3613
5 | 0.5806 | 0.00556 | 0.0082 | 104.4245
5.5 | 0.6324 | 0.00582 | 0.0092 | 108.6598
6 | 0.6833 | 0.00608 | 0.0103 | 112.3849
6.5 | 0.734 | 0.00638 | 0.0114 | 115.047
7 | 0.7847 | 0.00667 | 0.0126 | 117.6462
7.5 | 0.836 | 0.00704 | 0.0135 | 118.75
8 | 0.8961 | 0.00743 | 0.0124 | 120.6057
8.5 | 0.9598 | 0.00788 | 0.0104 | 121.802
9 | 1.0258 | 0.00836 | 0.0079 | 122.7033
9.5 | 1.0847 | 0.00885 | 0.0069 | 122.565
10 | 1.1383 | 0.00931 | 0.0071 | 122.2664
10.5 | 1.1984 | 0.00983 | 0.0057 | 121.9125
11 | 1.2573 | 0.0104 | 0.0045 | 120.8942
11.5 | 1.3158 | 0.01093 | 0.0033 | 120.3843
12 | 1.373 | 0.01154 | 0.0024 | 118.9775
12.5 | 1.4231 | 0.01216 | 0.0028 | 117.0312
13 | 1.4572 | 0.01275 | 0.0066 | 114.2902
13.5 | 1.4928 | 0.01333 | 0.01 | 111.988
14 | 1.5268 | 0.01405 | 0.0134 | 108.669
14.5 | 1.5563 | 0.01483 | 0.0175 | 104.9427
15 | 1.5834 | 0.01558 | 0.0219 | 101.6303
15.5 | 1.6104 | 0.01656 | 0.0256 | 97.2464
16 | 1.6335 | 0.01789 | 0.0291 | 91.308
16.5 | 1.6561 | 0.01944 | 0.032 | 85.1903
17 | 1.6785 | 0.02123 | 0.0342 | 79.0626
17.5 | 1.6979 | 0.02347 | 0.0359 | 72.3434
18 | 1.7129 | 0.02634 | 0.0371 | 65.0304
18.5 | 1.7221 | 0.03 | 0.0377 | 57.4033
19 | 1.7232 | 0.03475 | 0.0376 | 49.5885
19.5 | 1.7207 | 0.04017 | 0.0368 | 42.8354
20 | 1.7124 | 0.04651 | 0.0354 | 36.8179

## 91. Re 7M Mach 0.10 (1)
BIGFOIL.COM POLAR EXPORT
Horten 13.00% thick 1.00% camber
Horten 13.00% thick 1.00% camber |  |  |  | Cl Max: | 1.322 | at alpha= | 14 | deg
JavaFoil+Calcfoil stall+Eppler ext transition |  |  |  | L/D Max: | 108.453 | at alpha= | 9 | deg
Re: | 7000000 |  |  | Cd Min: | 0.00806 | at alpha= | 2 | deg
Mach: | 0.1 |  |  | Cl=0 at alpha= | -0.39167 | deg
|  |  |  | @ Cl=0.1, Cd= | 0.0081844
|  |  |  | @ Cl=0.4, Cd= | 0.0086762
|  |  |  | @ Cl=0.6, Cd= | 0.0087603
alpha (deg) | Cl | Cd | Cm | Cl/Cd
-18 | -0.932 | 0.11185 | 0.008 | -8.333
-17.5 | -0.955 | 0.102 | 0.008 | -9.358
-17 | -0.977 | 0.09212 | 0.008 | -10.601
-16.5 | -0.998 | 0.08186 | 0.008 | -12.197
-16 | -1.023 | 0.06949 | 0.009 | -14.725
-15.5 | -1.052 | 0.05535 | 0.009 | -19.009
-15 | -1.088 | 0.04027 | 0.009 | -27.01
-14.5 | -1.119 | 0.02939 | 0.009 | -38.068
-14 | -1.14 | 0.02283 | 0.009 | -49.96
-13.5 | -1.154 | 0.01874 | 0.009 | -61.566
-13 | -1.159 | 0.01635 | 0.009 | -70.909
-12.5 | -1.155 | 0.01489 | 0.009 | -77.581
-12 | -1.145 | 0.01381 | 0.009 | -82.894
-11.5 | -1.127 | 0.01305 | 0.009 | -86.357
-11 | -1.102 | 0.01246 | 0.008 | -88.492
-10.5 | -1.073 | 0.01193 | 0.008 | -89.972
-10 | -1.04 | 0.0105 | 0.008 | -99.058
-9.5 | -1.003 | 0.01105 | 0.007 | -90.777
-9 | -0.963 | 0.01062 | 0.007 | -90.669
-8.5 | -0.919 | 0.0108 | 0.007 | -85.131
-8 | -0.873 | 0.011 | 0.007 | -79.359
-7.5 | -0.824 | 0.01067 | 0.006 | -77.226
-7 | -0.772 | 0.01098 | 0.006 | -70.352
-6.5 | -0.72 | 0.01062 | 0.006 | -67.742
-6 | -0.665 | 0.01038 | 0.005 | -64.078
-5.5 | -0.609 | 0.01073 | 0.005 | -56.781
-5 | -0.552 | 0.00991 | 0.005 | -55.69
-4.5 | -0.494 | 0.00965 | 0.004 | -51.21
-4 | -0.435 | 0.00942 | 0.004 | -46.225
-3.5 | -0.376 | 0.00913 | 0.004 | -41.17
-3 | -0.316 | 0.00962 | 0.003 | -32.863
-2.5 | -0.256 | 0.00935 | 0.003 | -27.384
-2 | -0.196 | 0.00915 | 0.003 | -21.37
-1.5 | -0.135 | 0.00892 | 0.002 | -15.142
-1 | -0.074 | 0.00871 | 0.002 | -8.529
-0.5 | -0.013 | 0.00849 | 0.002 | -1.581
0 | 0.047 | 0.00828 | 0.001 | 5.729
0.5 | 0.108 | 0.00817 | 0.001 | 13.26
1 | 0.169 | 0.00807 | 0.001 | 20.937
1.5 | 0.23 | 0.00809 | 0 | 28.416
2 | 0.29 | 0.00806 | 0 | 36.015
2.5 | 0.351 | 0.00857 | 0 | 40.932
3 | 0.411 | 0.0087 | -0.001 | 47.287
3.5 | 0.471 | 0.00885 | -0.001 | 53.25
4 | 0.531 | 0.00843 | -0.002 | 63.033
4.5 | 0.591 | 0.00871 | -0.002 | 67.803
5 | 0.65 | 0.00904 | -0.002 | 71.888
5.5 | 0.708 | 0.00995 | -0.003 | 71.16
6 | 0.766 | 0.0103 | -0.003 | 74.315
6.5 | 0.822 | 0.01004 | -0.003 | 81.882
7 | 0.878 | 0.00949 | -0.004 | 92.455
7.5 | 0.932 | 0.01043 | -0.004 | 89.339
8 | 0.984 | 0.0104 | -0.004 | 94.597
8.5 | 1.034 | 0.00994 | -0.005 | 104.041
9 | 1.082 | 0.00997 | -0.005 | 108.453
9.5 | 1.126 | 0.01131 | -0.006 | 99.525
10 | 1.167 | 0.01185 | -0.006 | 98.46
10.5 | 1.204 | 0.01247 | -0.006 | 96.595
11 | 1.238 | 0.01318 | -0.007 | 93.869
11.5 | 1.265 | 0.01409 | -0.007 | 89.808
12 | 1.287 | 0.0151 | -0.007 | 85.25
12.5 | 1.303 | 0.01648 | -0.008 | 79.07
13 | 1.315 | 0.01817 | -0.008 | 72.38
13.5 | 1.321 | 0.02035 | -0.008 | 64.89
14 | 1.322 | 0.02303 | -0.008 | 57.42
14.5 | 1.319 | 0.02619 | -0.009 | 50.374
15 | 1.312 | 0.02995 | -0.009 | 43.806
15.5 | 1.3 | 0.03453 | -0.009 | 37.65
16 | 1.282 | 0.03977 | -0.009 | 32.238
16.5 | 1.262 | 0.04543 | -0.01 | 27.775
17 | 1.238 | 0.05185 | -0.01 | 23.881
17.5 | 1.212 | 0.05897 | -0.01 | 20.552
18 | 1.183 | 0.0669 | -0.01 | 17.689
18.5 | 1.153 | 0.07526 | -0.01 | 15.322
19 | 1.121 | 0.08453 | -0.01 | 13.264

## 92. Re 7M Mach 0.10 (2)
BIGFOIL.COM POLAR EXPORT
Horten 13.00% thick 1.00% camber
Horten 13.00% thick 1.00% camber |  |  |  | Cl Max: | 1.7107 | at alpha= | 18.5 | deg
XFOIL ncrit=9 |  |  |  | L/D Max: | 122.382 | at alpha= | 9 | deg
Re: | 7000000 |  |  | Cd Min: | 0.05187 | at alpha= | 20 | deg
Mach: | 0.1 |  |  | Cl=0 at alpha= | -0.46828 | deg
|  |  |  | @ Cl=0.1, Cd= | 0.0050999
|  |  |  | @ Cl=0.4, Cd= | 0.005003
|  |  |  | @ Cl=0.6, Cd= | 0.0056597
alpha (deg) | Cl | Cd | Cm | Cl/Cd
-20 | -1.7357 | 0.03552 | -0.0505 | -48.8654
-19.5 | -1.7317 | 0.03123 | -0.0501 | -55.4499
-19 | -1.7232 | 0.02775 | -0.0487 | -62.0973
-18.5 | -1.7081 | 0.0251 | -0.0466 | -68.0518
-18 | -1.6891 | 0.02297 | -0.0441 | -73.535
-17.5 | -1.6734 | 0.02082 | -0.0406 | -80.3746
-17 | -1.651 | 0.01923 | -0.037 | -85.8554
-16.5 | -1.6251 | 0.01795 | -0.0333 | -90.5348
-16 | -1.5966 | 0.01688 | -0.0295 | -94.5853
-15.5 | -1.5668 | 0.01601 | -0.0253 | -97.8638
-15 | -1.5353 | 0.01526 | -0.0211 | -100.6094
-14.5 | -1.4957 | 0.01455 | -0.0183 | -102.7973
-14 | -1.4571 | 0.01373 | -0.0153 | -106.1253
-13.5 | -1.4168 | 0.01301 | -0.0125 | -108.9008
-13 | -1.3754 | 0.01239 | -0.0097 | -111.0089
-12.5 | -1.3342 | 0.01186 | -0.0067 | -112.4958
-12 | -1.2886 | 0.01132 | -0.0047 | -113.8339
-11.5 | -1.2282 | 0.01067 | -0.0057 | -115.1078
-11 | -1.1665 | 0.01014 | -0.007 | -115.0394
-10.5 | -1.1091 | 0.00965 | -0.0073 | -114.9326
-10 | -1.0453 | 0.00911 | -0.009 | -114.742
-9.5 | -0.9637 | 0.0086 | -0.0146 | -112.0581
-9 | -0.9054 | 0.00829 | -0.0149 | -109.2159
-8.5 | -0.8583 | 0.00811 | -0.0128 | -105.8323
-8 | -0.8089 | 0.00789 | -0.0112 | -102.5222
-7.5 | -0.7579 | 0.00766 | -0.0099 | -98.9426
-7 | -0.7057 | 0.00747 | -0.0089 | -94.4712
-6.5 | -0.6531 | 0.00726 | -0.0079 | -89.9587
-6 | -0.6001 | 0.00707 | -0.007 | -84.8798
-5.5 | -0.5467 | 0.00688 | -0.0062 | -79.4622
-5 | -0.4927 | 0.0067 | -0.0055 | -73.5373
-4.5 | -0.4387 | 0.00653 | -0.0048 | -67.1822
-4 | -0.3844 | 0.00636 | -0.0042 | -60.4403
-3.5 | -0.3301 | 0.00621 | -0.0035 | -53.1562
-3 | -0.2755 | 0.00606 | -0.003 | -45.462
-2.5 | -0.2209 | 0.00592 | -0.0024 | -37.3142
-2 | -0.1664 | 0.00578 | -0.0018 | -28.7889
-1.5 | -0.112 | 0.00563 | -0.0012 | -19.8934
-1 | -0.0575 | 0.00549 | -0.0006 | -10.4736
-0.5 | -0.0034 | 0.00535 | 0 | -0.63551
0 | 0.0502 | 0.00522 | 0.0007 | 9.6169
0.5 | 0.1041 | 0.00509 | 0.0014 | 20.4519
1 | 0.1577 | 0.00498 | 0.0021 | 31.6667
1.5 | 0.2109 | 0.00491 | 0.0029 | 42.9532
2 | 0.2646 | 0.00486 | 0.0036 | 54.4444
2.5 | 0.3182 | 0.00489 | 0.0044 | 65.0716
3 | 0.372 | 0.00494 | 0.0051 | 75.3036
3.5 | 0.4253 | 0.00506 | 0.0059 | 84.0514
4 | 0.4788 | 0.00518 | 0.0066 | 92.4324
4.5 | 0.5314 | 0.00539 | 0.0075 | 98.59
5 | 0.584 | 0.00558 | 0.0085 | 104.6595
5.5 | 0.6362 | 0.00584 | 0.0094 | 108.9384
6 | 0.6873 | 0.00611 | 0.0106 | 112.4877
6.5 | 0.7385 | 0.0064 | 0.0118 | 115.3906
7 | 0.7893 | 0.00672 | 0.013 | 117.4554
7.5 | 0.8412 | 0.00708 | 0.014 | 118.8136
8 | 0.902 | 0.00748 | 0.0129 | 120.5882
8.5 | 0.9664 | 0.00795 | 0.0109 | 121.5597
9 | 1.0329 | 0.00844 | 0.0084 | 122.3815
9.5 | 1.0921 | 0.00894 | 0.0076 | 122.1588
10 | 1.1466 | 0.00942 | 0.0078 | 121.7197
10.5 | 1.2073 | 0.00994 | 0.0065 | 121.4588
11 | 1.2669 | 0.01051 | 0.0053 | 120.5423
11.5 | 1.3256 | 0.01111 | 0.0043 | 119.3159
12 | 1.3837 | 0.01171 | 0.0034 | 118.164
12.5 | 1.4299 | 0.01237 | 0.0049 | 115.5942
13 | 1.4651 | 0.01295 | 0.0087 | 113.1351
13.5 | 1.4999 | 0.01358 | 0.0124 | 110.4492
14 | 1.5332 | 0.0144 | 0.0161 | 106.4722
14.5 | 1.5594 | 0.01513 | 0.0211 | 103.0668
15 | 1.5873 | 0.016 | 0.0252 | 99.2062
15.5 | 1.6128 | 0.01717 | 0.0289 | 93.9313
16 | 1.6346 | 0.01874 | 0.0324 | 87.2252
16.5 | 1.6587 | 0.02039 | 0.0349 | 81.3487
17 | 1.6793 | 0.02251 | 0.037 | 74.6024
17.5 | 1.6959 | 0.02522 | 0.0385 | 67.2443
18 | 1.7066 | 0.02875 | 0.0394 | 59.36
18.5 | 1.7107 | 0.03322 | 0.0395 | 51.4961
19 | 1.706 | 0.03889 | 0.0388 | 43.8673
19.5 | 1.6989 | 0.04511 | 0.0375 | 37.6613
20 | 1.6898 | 0.05187 | 0.0356 | 32.5776

## 93. Re 7M Mach 0.25 (1)
BIGFOIL.COM POLAR EXPORT
Horten 13.00% thick 1.00% camber
Horten 13.00% thick 1.00% camber |  |  |  | Cl Max: | 1.262 | at alpha= | 12.5 | deg
JavaFoil+Calcfoil stall+Eppler ext transition |  |  |  | L/D Max: | 104.816 | at alpha= | 8.5 | deg
Re: | 7000000 |  |  | Cd Min: | 0.00824 | at alpha= | 2 | deg
Mach: | 0.25 |  |  | Cl=0 at alpha= | -0.38889 | deg
|  |  |  | @ Cl=0.1, Cd= | 0.0083184
|  |  |  | @ Cl=0.4, Cd= | 0.0087177
|  |  |  | @ Cl=0.6, Cd= | 0.0089379
alpha (deg) | Cl | Cd | Cm | Cl/Cd
-16.5 | -0.72 | 0.117 | 0.007 | -6.155
-16 | -0.765 | 0.10756 | 0.007 | -7.111
-15.5 | -0.807 | 0.09731 | 0.007 | -8.295
-15 | -0.847 | 0.08683 | 0.007 | -9.751
-14.5 | -0.886 | 0.07454 | 0.008 | -11.884
-14 | -0.93 | 0.05854 | 0.008 | -15.882
-13.5 | -0.982 | 0.0402 | 0.009 | -24.434
-13 | -1.033 | 0.02635 | 0.009 | -39.217
-12.5 | -1.068 | 0.01937 | 0.009 | -55.147
-12 | -1.086 | 0.01641 | 0.009 | -66.147
-11.5 | -1.088 | 0.01477 | 0.009 | -73.688
-11 | -1.079 | 0.01365 | 0.008 | -79.08
-10.5 | -1.062 | 0.01288 | 0.008 | -82.411
-10 | -1.037 | 0.01225 | 0.008 | -84.653
-9.5 | -1.007 | 0.01073 | 0.008 | -93.841
-9 | -0.971 | 0.01072 | 0.007 | -90.658
-8.5 | -0.932 | 0.01075 | 0.007 | -86.654
-8 | -0.887 | 0.01088 | 0.007 | -81.537
-7.5 | -0.839 | 0.01109 | 0.006 | -75.69
-7 | -0.789 | 0.01069 | 0.006 | -73.784
-6.5 | -0.736 | 0.01058 | 0.006 | -69.536
-6 | -0.681 | 0.01025 | 0.006 | -66.42
-5.5 | -0.624 | 0.00989 | 0.005 | -63.102
-5 | -0.566 | 0.01026 | 0.005 | -55.153
-4.5 | -0.507 | 0.00996 | 0.005 | -50.895
-4 | -0.447 | 0.00964 | 0.004 | -46.337
-3.5 | -0.386 | 0.00936 | 0.004 | -41.218
-3 | -0.325 | 0.00912 | 0.004 | -35.594
-2.5 | -0.263 | 0.0089 | 0.003 | -29.532
-2 | -0.201 | 0.00935 | 0.003 | -21.503
-1.5 | -0.139 | 0.00911 | 0.002 | -15.22
-1 | -0.076 | 0.00888 | 0.002 | -8.594
-0.5 | -0.014 | 0.00868 | 0.002 | -1.59
0 | 0.049 | 0.00845 | 0.001 | 5.77
0.5 | 0.111 | 0.00829 | 0.001 | 13.413
1 | 0.174 | 0.00828 | 0.001 | 20.989
1.5 | 0.236 | 0.00825 | 0 | 28.61
2 | 0.298 | 0.00824 | 0 | 36.191
2.5 | 0.36 | 0.00835 | 0 | 43.194
3 | 0.422 | 0.00892 | -0.001 | 47.352
3.5 | 0.484 | 0.00847 | -0.001 | 57.192
4 | 0.546 | 0.00869 | -0.002 | 62.752
4.5 | 0.607 | 0.00897 | -0.002 | 67.617
5 | 0.667 | 0.00935 | -0.002 | 71.353
5.5 | 0.727 | 0.00911 | -0.003 | 79.777
6 | 0.785 | 0.01005 | -0.003 | 78.177
6.5 | 0.843 | 0.00945 | -0.003 | 89.19
7 | 0.899 | 0.00994 | -0.004 | 90.461
7.5 | 0.953 | 0.01042 | -0.004 | 91.464
8 | 1.005 | 0.00999 | -0.005 | 100.555
8.5 | 1.054 | 0.01006 | -0.005 | 104.816
9 | 1.1 | 0.01146 | -0.005 | 95.988
9.5 | 1.141 | 0.01204 | -0.006 | 94.763
10 | 1.178 | 0.01273 | -0.006 | 92.491
10.5 | 1.209 | 0.01355 | -0.006 | 89.224
11 | 1.234 | 0.01457 | -0.007 | 84.716
11.5 | 1.251 | 0.01589 | -0.007 | 78.739
12 | 1.261 | 0.01759 | -0.007 | 71.682
12.5 | 1.262 | 0.01983 | -0.008 | 63.662
13 | 1.257 | 0.02269 | -0.008 | 55.409
13.5 | 1.245 | 0.02623 | -0.008 | 47.446
14 | 1.225 | 0.03067 | -0.008 | 39.954
14.5 | 1.199 | 0.03608 | -0.009 | 33.233
15 | 1.166 | 0.04274 | -0.009 | 27.287
15.5 | 1.127 | 0.05038 | -0.009 | 22.362
16 | 1.078 | 0.05958 | -0.009 | 18.095
16.5 | 1.025 | 0.06995 | -0.009 | 14.648
17 | 0.966 | 0.08249 | -0.009 | 11.706
17.5 | 0.903 | 0.09676 | -0.009 | 9.332

## 94. Re 7M Mach 0.25 (2)
BIGFOIL.COM POLAR EXPORT
Horten 13.00% thick 1.00% camber
Horten 13.00% thick 1.00% camber |  |  |  | Cl Max: | 1.6515 | at alpha= | 17 | deg
XFOIL ncrit=9 |  |  |  | L/D Max: | 121.254 | at alpha= | 9 | deg
Re: | 7000000 |  |  | Cd Min: | 0.10322 | at alpha= | -20 | deg
Mach: | 0.25 |  |  | Cl=0 at alpha= | -0.47392 | deg
|  |  |  | @ Cl=0.1, Cd= | 0.0051503
|  |  |  | @ Cl=0.4, Cd= | 0.0050342
|  |  |  | @ Cl=0.6, Cd= | 0.0056961
alpha (deg) | Cl | Cd | Cm | Cl/Cd
-20 | -1.3497 | 0.10322 | -0.0232 | -13.076
-19.5 | -1.5008 | 0.07452 | -0.0417 | -20.1396
-19 | -1.5759 | 0.05727 | -0.0524 | -27.517
-18.5 | -1.6181 | 0.0454 | -0.0587 | -35.641
-18 | -1.6338 | 0.03768 | -0.0611 | -43.3599
-17.5 | -1.6397 | 0.03179 | -0.0612 | -51.5791
-17 | -1.6329 | 0.02765 | -0.0595 | -59.0561
-16.5 | -1.6189 | 0.02451 | -0.0567 | -66.0506
-16 | -1.6017 | 0.02195 | -0.0528 | -72.9704
-15.5 | -1.5845 | 0.01966 | -0.048 | -80.5951
-15 | -1.5601 | 0.01798 | -0.0429 | -86.7686
-14.5 | -1.5298 | 0.01674 | -0.0378 | -91.3859
-14 | -1.5001 | 0.01571 | -0.0319 | -95.487
-13.5 | -1.4627 | 0.0148 | -0.0271 | -98.8311
-13 | -1.4203 | 0.01397 | -0.0231 | -101.6679
-12.5 | -1.3797 | 0.01307 | -0.0188 | -105.5624
-12 | -1.3385 | 0.01234 | -0.0144 | -108.4684
-11.5 | -1.2831 | 0.01167 | -0.0128 | -109.9486
-11 | -1.2175 | 0.01095 | -0.0133 | -111.1872
-10.5 | -1.1547 | 0.01027 | -0.0133 | -112.4343
-10 | -1.0895 | 0.00973 | -0.0138 | -111.9733
-9.5 | -1.0029 | 0.00903 | -0.019 | -111.0631
-9 | -0.9363 | 0.00867 | -0.0199 | -107.9931
-8.5 | -0.8883 | 0.00841 | -0.0169 | -105.6243
-8 | -0.8368 | 0.00817 | -0.0148 | -102.4235
-7.5 | -0.7835 | 0.00792 | -0.0131 | -98.9268
-7 | -0.7298 | 0.00767 | -0.0115 | -95.1499
-6.5 | -0.675 | 0.00743 | -0.0102 | -90.8479
-6 | -0.6197 | 0.00721 | -0.009 | -85.9501
-5.5 | -0.5642 | 0.007 | -0.0079 | -80.6
-5 | -0.5085 | 0.00681 | -0.0069 | -74.6696
-4.5 | -0.4524 | 0.00662 | -0.006 | -68.3384
-4 | -0.396 | 0.00646 | -0.0052 | -61.3003
-3.5 | -0.3398 | 0.00629 | -0.0044 | -54.0223
-3 | -0.2834 | 0.00613 | -0.0036 | -46.2316
-2.5 | -0.2273 | 0.00598 | -0.0029 | -38.01
-2 | -0.1709 | 0.00583 | -0.0022 | -29.3139
-1.5 | -0.1146 | 0.00568 | -0.0015 | -20.1761
-1 | -0.0587 | 0.00555 | -0.0008 | -10.5766
-0.5 | -0.0029 | 0.00541 | -0.0001 | -0.53604
0 | 0.0527 | 0.00527 | 0.0007 | 10
0.5 | 0.108 | 0.00513 | 0.0015 | 21.0526
1 | 0.163 | 0.00503 | 0.0023 | 32.4056
1.5 | 0.2181 | 0.00494 | 0.0032 | 44.1498
2 | 0.2734 | 0.0049 | 0.004 | 55.7959
2.5 | 0.3287 | 0.00495 | 0.0049 | 66.404
3 | 0.3843 | 0.005 | 0.0057 | 76.86
3.5 | 0.4393 | 0.00512 | 0.0066 | 85.8008
4 | 0.4944 | 0.00526 | 0.0076 | 93.9924
4.5 | 0.549 | 0.00546 | 0.0086 | 100.5495
5 | 0.603 | 0.00571 | 0.0098 | 105.6042
5.5 | 0.657 | 0.00596 | 0.0111 | 110.2349
6 | 0.7099 | 0.00626 | 0.0125 | 113.4026
6.5 | 0.7624 | 0.00659 | 0.0141 | 115.6904
7 | 0.8149 | 0.00693 | 0.0157 | 117.5902
7.5 | 0.8694 | 0.00731 | 0.0169 | 118.933
8 | 0.9344 | 0.00779 | 0.0157 | 119.9487
8.5 | 1.0039 | 0.0083 | 0.0137 | 120.9518
9 | 1.0731 | 0.00885 | 0.0117 | 121.2542
9.5 | 1.1341 | 0.00941 | 0.0115 | 120.5207
10 | 1.193 | 0.00997 | 0.0118 | 119.659
10.5 | 1.2568 | 0.01061 | 0.0111 | 118.4543
11 | 1.3193 | 0.01132 | 0.0105 | 116.5459
11.5 | 1.3817 | 0.01201 | 0.0101 | 115.0458
12 | 1.4333 | 0.01278 | 0.0118 | 112.1518
12.5 | 1.4676 | 0.01345 | 0.0169 | 109.1152
13 | 1.497 | 0.01434 | 0.0227 | 104.3933
13.5 | 1.5224 | 0.01516 | 0.0289 | 100.4222
14 | 1.5513 | 0.01624 | 0.0338 | 95.5234
14.5 | 1.5752 | 0.01781 | 0.0383 | 88.4447
15 | 1.5994 | 0.01968 | 0.0419 | 81.2703
15.5 | 1.622 | 0.022 | 0.0447 | 73.7273
16 | 1.6383 | 0.02516 | 0.0466 | 65.1153
16.5 | 1.6487 | 0.02923 | 0.0475 | 56.4044
17 | 1.6515 | 0.03439 | 0.0475 | 48.0227
17.5 | 1.6437 | 0.04089 | 0.0465 | 40.1981
18 | 1.6327 | 0.04799 | 0.0448 | 34.0217
18.5 | 1.6124 | 0.05646 | 0.0421 | 28.5583
19 | 1.582 | 0.06649 | 0.0382 | 23.7931
19.5 | 1.5459 | 0.07759 | 0.0334 | 19.924
20 | 1.5034 | 0.08995 | 0.0275 | 16.7137

## 95. Re 7M Mach 0.50 (1)
BIGFOIL.COM POLAR EXPORT
Horten 13.00% thick 1.00% camber
Horten 13.00% thick 1.00% camber |  |  |  | Cl Max: | 1.129 | at alpha= | 20 | deg
JavaFoil+Calcfoil stall+Eppler ext transition |  |  |  | L/D Max: | 92.767 | at alpha= | 6 | deg
Re: | 7000000 |  |  | Cd Min: | 0.0084 | at alpha= | 1.5 | deg
Mach: | 0.5 |  |  | Cl=0 at alpha= | -0.3913 | deg
|  |  |  | @ Cl=0.1, Cd= | 0.0088734
|  |  |  | @ Cl=0.4, Cd= | 0.0086056
|  |  |  | @ Cl=0.6, Cd= | 0.0087912
alpha (deg) | Cl | Cd | Cm | Cl/Cd
-20 | -1.068 | 0.14692 | 0.009 | -7.268
-19.5 | -1.046 | 0.14559 | 0.009 | -7.183
-19 | -1.014 | 0.14099 | 0.008 | -7.193
-18.5 | -0.99 | 0.13011 | 0.008 | -7.606
-18 | -0.961 | 0.13712 | 0.008 | -7.005
-17.5 | -0.936 | 0.12395 | 0.008 | -7.548
-17 | -0.913 | 0.12038 | 0.008 | -7.586
-16.5 | -0.881 | 0.11729 | 0.007 | -7.513
-16 | -0.866 | 0.09998 | 0.008 | -8.664
-15.5 | -0.826 | 0.11016 | 0.007 | -7.501
-15 | -0.809 | 0.09502 | 0.008 | -8.511
-14.5 | -0.772 | 0.10299 | 0.007 | -7.497
-14 | -0.761 | 0.08258 | 0.008 | -9.216
-13.5 | -0.718 | 0.09423 | 0.006 | -7.624
-13 | -0.709 | 0.07378 | 0.007 | -9.607
-12.5 | -0.667 | 0.08339 | 0.006 | -7.997
-12 | -0.671 | 0.0553 | 0.008 | -12.14
-11.5 | -0.62 | 0.06945 | 0.006 | -8.924
-11 | -0.583 | 0.07482 | 0.005 | -7.794
-10.5 | -0.597 | 0.04232 | 0.007 | -14.098
-10 | -0.555 | 0.0476 | 0.007 | -11.669
-9.5 | -0.519 | 0.05063 | 0.006 | -10.256
-9 | -0.508 | 0.03795 | 0.007 | -13.389
-8.5 | -0.758 | 0.01761 | 0.008 | -43.032
-8 | -0.857 | 0.01328 | 0.008 | -64.485
-7.5 | -0.858 | 0.01207 | 0.007 | -71.046
-7 | -0.832 | 0.01072 | 0.007 | -77.63
-6.5 | -0.791 | 0.01062 | 0.007 | -74.54
-6 | -0.741 | 0.01059 | 0.006 | -69.999
-5.5 | -0.685 | 0.01069 | 0.006 | -64.064
-5 | -0.625 | 0.01025 | 0.005 | -60.977
-4.5 | -0.562 | 0.01049 | 0.005 | -53.531
-4 | -0.496 | 0.01002 | 0.005 | -49.518
-3.5 | -0.43 | 0.00973 | 0.004 | -44.143
-3 | -0.362 | 0.00946 | 0.004 | -38.244
-2.5 | -0.293 | 0.00982 | 0.004 | -29.875
-2 | -0.224 | 0.00949 | 0.003 | -23.623
-1.5 | -0.155 | 0.00931 | 0.003 | -16.637
-1 | -0.085 | 0.00911 | 0.002 | -9.359
-0.5 | -0.015 | 0.00891 | 0.002 | -1.73
0 | 0.054 | 0.00934 | 0.002 | 5.833
0.5 | 0.124 | 0.00863 | 0.001 | 14.399
1 | 0.194 | 0.0085 | 0.001 | 22.824
1.5 | 0.264 | 0.0084 | 0 | 31.389
2 | 0.333 | 0.00846 | 0 | 39.359
2.5 | 0.402 | 0.00861 | 0 | 46.712
3 | 0.471 | 0.00878 | -0.001 | 53.672
3.5 | 0.54 | 0.0085 | -0.001 | 63.533
4 | 0.608 | 0.00883 | -0.002 | 68.81
4.5 | 0.675 | 0.00873 | -0.002 | 77.286
5 | 0.741 | 0.00924 | -0.003 | 80.221
5.5 | 0.805 | 0.00929 | -0.003 | 86.664
6 | 0.867 | 0.00935 | -0.003 | 92.767
6.5 | 0.926 | 0.01046 | -0.004 | 88.523
7 | 0.98 | 0.01117 | -0.004 | 87.715
7.5 | 1.027 | 0.01202 | -0.005 | 85.471
8 | 1.064 | 0.01307 | -0.005 | 81.433
8.5 | 1.087 | 0.01483 | -0.005 | 73.264
9 | 1.086 | 0.01691 | -0.006 | 64.238
9.5 | 1.041 | 0.02043 | -0.006 | 50.942
10 | 0.824 | 0.03047 | -0.006 | 27.052
10.5 | 0.67 | 0.03548 | -0.006 | 18.894
11 | 0.686 | 0.04386 | -0.006 | 15.648
11.5 | 0.707 | 0.05026 | -0.007 | 14.076
12 | 0.734 | 0.05342 | -0.007 | 13.748
12.5 | 0.772 | 0.05087 | -0.008 | 15.168
13 | 0.804 | 0.05076 | -0.008 | 15.84
13.5 | 0.764 | 0.10003 | -0.005 | 7.638
14 | 0.819 | 0.08331 | -0.007 | 9.826
14.5 | 0.866 | 0.07222 | -0.008 | 11.995
15 | 0.847 | 0.11199 | -0.006 | 7.567
15.5 | 0.881 | 0.1076 | -0.007 | 8.192
16 | 0.939 | 0.08827 | -0.009 | 10.642
16.5 | 0.929 | 0.12217 | -0.007 | 7.602
17 | 0.96 | 0.11997 | -0.008 | 8
17.5 | 0.984 | 0.13184 | -0.008 | 7.46
18 | 1.01 | 0.13066 | -0.008 | 7.732
18.5 | 1.039 | 0.14048 | -0.009 | 7.394
19 | 1.064 | 0.14349 | -0.009 | 7.412
19.5 | 1.092 | 0.14828 | -0.009 | 7.367
20 | 1.129 | 0.14307 | -0.01 | 7.89

## 96. Re 7M Mach 0.50 (2)
BIGFOIL.COM POLAR EXPORT
Horten 13.00% thick 1.00% camber
Horten 13.00% thick 1.00% camber |  |  |  | Cl Max: | 1.4273 | at alpha= | 11 | deg
XFOIL ncrit=9 |  |  |  | L/D Max: | 117.441 | at alpha= | 7.5 | deg
Re: | 7000000 |  |  | Cd Min: | 0.11886 | at alpha= | 16 | deg
Mach: | 0.5 |  |  | Cl=0 at alpha= | -0.50711 | deg
|  |  |  | @ Cl=0.1, Cd= | 0.0053977
|  |  |  | @ Cl=0.4, Cd= | 0.0052188
|  |  |  | @ Cl=0.6, Cd= | 0.0058015
alpha (deg) | Cl | Cd | Cm | Cl/Cd
-14.5 | -0.8566 | 0.11828 | -0.0131 | -7.2421
-14 | -0.8804 | 0.10633 | -0.0204 | -8.2799
-13.5 | -0.9084 | 0.09444 | -0.0277 | -9.6188
-13 | -0.9388 | 0.08273 | -0.0348 | -11.3478
-12.5 | -0.967 | 0.07149 | -0.0411 | -13.5264
-12 | -0.9944 | 0.05976 | -0.0477 | -16.6399
-11.5 | -1.0211 | 0.04692 | -0.0571 | -21.7626
-11 | -1.0499 | 0.03581 | -0.0649 | -29.3186
-10.5 | -1.0876 | 0.02711 | -0.0664 | -40.118
-10 | -1.1246 | 0.02094 | -0.0601 | -53.7058
-9.5 | -1.1507 | 0.01621 | -0.0487 | -70.987
-9 | -1.0578 | 0.01097 | -0.0525 | -96.4266
-8.5 | -1.0174 | 0.01021 | -0.043 | -99.6474
-8 | -0.9603 | 0.00962 | -0.0366 | -99.8233
-7.5 | -0.8991 | 0.00911 | -0.0314 | -98.6937
-7 | -0.8355 | 0.00869 | -0.0271 | -96.145
-6.5 | -0.7715 | 0.0083 | -0.0234 | -92.9518
-6 | -0.707 | 0.00795 | -0.0201 | -88.9308
-5.5 | -0.6419 | 0.00763 | -0.0173 | -84.1284
-5 | -0.577 | 0.00736 | -0.0148 | -78.3967
-4.5 | -0.5118 | 0.00711 | -0.0126 | -71.9831
-4 | -0.4475 | 0.00688 | -0.0106 | -65.0436
-3.5 | -0.3825 | 0.00666 | -0.0089 | -57.4324
-3 | -0.3182 | 0.00646 | -0.0073 | -49.257
-2.5 | -0.2538 | 0.00629 | -0.0058 | -40.3498
-2 | -0.1895 | 0.00612 | -0.0045 | -30.9641
-1.5 | -0.1258 | 0.00595 | -0.0032 | -21.1429
-1 | -0.0624 | 0.0058 | -0.002 | -10.7586
-0.5 | 0.0009 | 0.00565 | -0.0008 | 0.15929
0 | 0.0635 | 0.00548 | 0.0005 | 11.5876
0.5 | 0.1256 | 0.00534 | 0.0019 | 23.5206
1 | 0.1879 | 0.00525 | 0.0032 | 35.7905
1.5 | 0.2502 | 0.00515 | 0.0046 | 48.5825
2 | 0.3126 | 0.00513 | 0.0061 | 60.9357
2.5 | 0.3755 | 0.00518 | 0.0075 | 72.4903
3 | 0.4386 | 0.00528 | 0.0091 | 83.0682
3.5 | 0.5018 | 0.00544 | 0.0107 | 92.2426
4 | 0.5641 | 0.00567 | 0.0126 | 99.4885
4.5 | 0.6269 | 0.0059 | 0.0147 | 106.2542
5 | 0.6884 | 0.00622 | 0.0171 | 110.6752
5.5 | 0.7486 | 0.00659 | 0.02 | 113.5964
6 | 0.8081 | 0.00701 | 0.0233 | 115.2782
6.5 | 0.8668 | 0.00743 | 0.0269 | 116.6622
7 | 0.9252 | 0.0079 | 0.0309 | 117.1139
7.5 | 1.0006 | 0.00852 | 0.0318 | 117.4413
8 | 1.0908 | 0.00929 | 0.0303 | 117.4166
8.5 | 1.1782 | 0.01015 | 0.0298 | 116.0788
9 | 1.2516 | 0.01104 | 0.0323 | 113.3696
9.5 | 1.3291 | 0.01205 | 0.0346 | 110.2988
10 | 1.4045 | 0.01337 | 0.0375 | 105.0486
10.5 | 1.4185 | 0.01475 | 0.0491 | 96.1695
11 | 1.4273 | 0.01755 | 0.0581 | 81.3276
11.5 | 1.4186 | 0.02286 | 0.0628 | 62.056
12 | 1.3931 | 0.03099 | 0.0627 | 44.9532
12.5 | 1.3565 | 0.04069 | 0.06 | 33.3374
13 | 1.3159 | 0.051 | 0.0563 | 25.802
13.5 | 1.2783 | 0.0614 | 0.052 | 20.8192
14 | 1.2391 | 0.07248 | 0.0467 | 17.0958
14.5 | 1.2026 | 0.08376 | 0.0411 | 14.3577
15 | 1.1688 | 0.09524 | 0.035 | 12.2722
15.5 | 1.1376 | 0.10682 | 0.0286 | 10.6497
16 | 1.1062 | 0.11886 | 0.0216 | 9.3067

## 97. Re 8M Mach 0.00 (1)
BIGFOIL.COM POLAR EXPORT
Horten 13.00% thick 1.00% camber
Horten 13.00% thick 1.00% camber |  |  |  | Cl Max: | 1.337 | at alpha= | 14 | deg
JavaFoil+Calcfoil stall+Eppler ext transition |  |  |  | L/D Max: | 106.37 | at alpha= | 9 | deg
Re: | 8000000 |  |  | Cd Min: | 0.00804 | at alpha= | 1.5 | deg
Mach: | 0 |  |  | Cl=0 at alpha= | -0.39167 | deg
|  |  |  | @ Cl=0.1, Cd= | 0.0081584
|  |  |  | @ Cl=0.4, Cd= | 0.0086635
|  |  |  | @ Cl=0.6, Cd= | 0.0087149
alpha (deg) | Cl | Cd | Cm | Cl/Cd
-18.5 | -0.959 | 0.11208 | 0.008 | -8.555
-18 | -0.979 | 0.10302 | 0.008 | -9.501
-17.5 | -0.999 | 0.09318 | 0.008 | -10.721
-17 | -1.021 | 0.0818 | 0.009 | -12.481
-16.5 | -1.045 | 0.06941 | 0.009 | -15.05
-16 | -1.07 | 0.05697 | 0.009 | -18.776
-15.5 | -1.101 | 0.04305 | 0.009 | -25.567
-15 | -1.132 | 0.03122 | 0.009 | -36.26
-14.5 | -1.155 | 0.02405 | 0.009 | -48.029
-14 | -1.169 | 0.01982 | 0.009 | -58.952
-13.5 | -1.175 | 0.01704 | 0.009 | -68.948
-13 | -1.174 | 0.01532 | 0.009 | -76.637
-12.5 | -1.166 | 0.01415 | 0.009 | -82.413
-12 | -1.152 | 0.01331 | 0.009 | -86.526
-11.5 | -1.131 | 0.01264 | 0.008 | -89.49
-11 | -1.105 | 0.01209 | 0.008 | -91.393
-10.5 | -1.074 | 0.01063 | 0.008 | -101.083
-10 | -1.04 | 0.01068 | 0.008 | -97.387
-9.5 | -1.002 | 0.01075 | 0.007 | -93.187
-9 | -0.961 | 0.01088 | 0.007 | -88.29
-8.5 | -0.917 | 0.01112 | 0.007 | -82.485
-8 | -0.87 | 0.01076 | 0.007 | -80.888
-7.5 | -0.821 | 0.01104 | 0.006 | -74.339
-7 | -0.769 | 0.01072 | 0.006 | -71.802
-6.5 | -0.717 | 0.01038 | 0.006 | -69.06
-6 | -0.662 | 0.01085 | 0.005 | -61.015
-5.5 | -0.606 | 0.01054 | 0.005 | -57.523
-5 | -0.549 | 0.01028 | 0.005 | -53.417
-4.5 | -0.492 | 0.0095 | 0.004 | -51.766
-4 | -0.433 | 0.00975 | 0.004 | -44.442
-3.5 | -0.374 | 0.00955 | 0.004 | -39.163
-3 | -0.315 | 0.00952 | 0.003 | -33.05
-2.5 | -0.255 | 0.00923 | 0.003 | -27.613
-2 | -0.195 | 0.009 | 0.003 | -21.615
-1.5 | -0.134 | 0.00881 | 0.002 | -15.241
-1 | -0.074 | 0.0086 | 0.002 | -8.588
-0.5 | -0.013 | 0.00847 | 0.002 | -1.577
0 | 0.047 | 0.00828 | 0.001 | 5.702
0.5 | 0.108 | 0.00814 | 0.001 | 13.23
1 | 0.168 | 0.00809 | 0.001 | 20.803
1.5 | 0.229 | 0.00804 | 0 | 28.442
2 | 0.289 | 0.00856 | 0 | 33.753
2.5 | 0.349 | 0.00857 | 0 | 40.76
3 | 0.409 | 0.00868 | -0.001 | 47.156
3.5 | 0.469 | 0.00882 | -0.001 | 53.162
4 | 0.529 | 0.00901 | -0.001 | 58.652
4.5 | 0.588 | 0.00866 | -0.002 | 67.851
5 | 0.647 | 0.00893 | -0.002 | 72.392
5.5 | 0.705 | 0.00985 | -0.003 | 71.56
6 | 0.762 | 0.01024 | -0.003 | 74.419
6.5 | 0.819 | 0.00941 | -0.003 | 86.999
7 | 0.874 | 0.01035 | -0.004 | 84.418
7.5 | 0.928 | 0.01023 | -0.004 | 90.717
8 | 0.98 | 0.01016 | -0.004 | 96.406
8.5 | 1.03 | 0.01013 | -0.005 | 101.689
9 | 1.078 | 0.01014 | -0.005 | 106.37
9.5 | 1.123 | 0.01103 | -0.006 | 101.814
10 | 1.165 | 0.01152 | -0.006 | 101.12
10.5 | 1.204 | 0.01208 | -0.006 | 99.634
11 | 1.238 | 0.01273 | -0.007 | 97.279
11.5 | 1.268 | 0.01352 | -0.007 | 93.775
12 | 1.292 | 0.01441 | -0.007 | 89.613
12.5 | 1.31 | 0.01558 | -0.008 | 84.082
13 | 1.324 | 0.01703 | -0.008 | 77.783
13.5 | 1.333 | 0.01892 | -0.008 | 70.447
14 | 1.337 | 0.02125 | -0.008 | 62.926
14.5 | 1.337 | 0.02404 | -0.009 | 55.634
15 | 1.333 | 0.02736 | -0.009 | 48.733
15.5 | 1.325 | 0.03132 | -0.009 | 42.298
16 | 1.311 | 0.03598 | -0.009 | 36.436
16.5 | 1.294 | 0.04102 | -0.01 | 31.551
17 | 1.275 | 0.04675 | -0.01 | 27.263
17.5 | 1.252 | 0.05313 | -0.01 | 23.572
18 | 1.228 | 0.06021 | -0.01 | 20.39
18.5 | 1.202 | 0.0676 | -0.01 | 17.778
19 | 1.174 | 0.07597 | -0.01 | 15.451

## 98. Re 8M Mach 0.00 (2)
BIGFOIL.COM POLAR EXPORT
Horten 13.00% thick 1.00% camber
Horten 13.00% thick 1.00% camber |  |  |  | Cl Max: | 1.7431 | at alpha= | 19.5 | deg
XFOIL ncrit=9 |  |  |  | L/D Max: | 125.272 | at alpha= | 9.5 | deg
Re: | 8000000 |  |  | Cd Min: | 0.04337 | at alpha= | 20 | deg
Mach: | 0 |  |  | Cl=0 at alpha= | -0.47031 | deg
|  |  |  | @ Cl=0.1, Cd= | 0.0051171
|  |  |  | @ Cl=0.4, Cd= | 0.004979
|  |  |  | @ Cl=0.6, Cd= | 0.005615
alpha (deg) | Cl | Cd | Cm | Cl/Cd
-20 | -1.7736 | 0.02973 | -0.0471 | -59.6569
-19.5 | -1.7624 | 0.0267 | -0.0456 | -66.0075
-19 | -1.7473 | 0.02423 | -0.0434 | -72.1131
-18.5 | -1.7276 | 0.0223 | -0.041 | -77.4709
-18 | -1.7053 | 0.02067 | -0.0381 | -82.5012
-17.5 | -1.6849 | 0.01905 | -0.0346 | -88.4462
-17 | -1.66 | 0.01779 | -0.031 | -93.3108
-16.5 | -1.6323 | 0.01674 | -0.0274 | -97.509
-16 | -1.6036 | 0.01586 | -0.0234 | -101.1097
-15.5 | -1.5734 | 0.01512 | -0.0193 | -104.0608
-15 | -1.5345 | 0.01443 | -0.0168 | -106.341
-14.5 | -1.4939 | 0.01379 | -0.0144 | -108.3321
-14 | -1.4541 | 0.01307 | -0.0118 | -111.2548
-13.5 | -1.4135 | 0.01242 | -0.0092 | -113.8084
-13 | -1.3729 | 0.01185 | -0.0065 | -115.8565
-12.5 | -1.3319 | 0.01136 | -0.0037 | -117.2447
-12 | -1.2742 | 0.01082 | -0.0044 | -117.7634
-11.5 | -1.2144 | 0.01022 | -0.0057 | -118.8258
-11 | -1.1544 | 0.00973 | -0.0068 | -118.6434
-10.5 | -1.0989 | 0.00928 | -0.0069 | -118.4159
-10 | -1.0243 | 0.00873 | -0.0113 | -117.331
-9.5 | -0.9505 | 0.00833 | -0.0153 | -114.1056
-9 | -0.9058 | 0.00813 | -0.0129 | -111.4145
-8.5 | -0.857 | 0.00795 | -0.0113 | -107.7987
-8 | -0.8072 | 0.00772 | -0.01 | -104.5596
-7.5 | -0.756 | 0.00751 | -0.0089 | -100.6658
-7 | -0.7038 | 0.00732 | -0.008 | -96.1475
-6.5 | -0.6514 | 0.00711 | -0.0071 | -91.6174
-6 | -0.5985 | 0.00692 | -0.0063 | -86.4884
-5.5 | -0.5452 | 0.00674 | -0.0056 | -80.8902
-5 | -0.4915 | 0.00657 | -0.005 | -74.8097
-4.5 | -0.4376 | 0.00642 | -0.0044 | -68.162
-4 | -0.3833 | 0.00627 | -0.0038 | -61.1324
-3.5 | -0.3292 | 0.00611 | -0.0032 | -53.8789
-3 | -0.2749 | 0.00598 | -0.0027 | -45.9699
-2.5 | -0.2205 | 0.00583 | -0.0022 | -37.8216
-2 | -0.1659 | 0.0057 | -0.0017 | -29.1053
-1.5 | -0.1119 | 0.00557 | -0.0011 | -20.0898
-1 | -0.0573 | 0.00546 | -0.0006 | -10.4945
-0.5 | -0.0032 | 0.00532 | 0 | -0.6015
0 | 0.0507 | 0.0052 | 0.0006 | 9.75
0.5 | 0.1042 | 0.00511 | 0.0012 | 20.3914
1 | 0.1575 | 0.00498 | 0.0019 | 31.6265
1.5 | 0.211 | 0.0049 | 0.0026 | 43.0612
2 | 0.2641 | 0.00488 | 0.0033 | 54.1189
2.5 | 0.3177 | 0.00487 | 0.004 | 65.2361
3 | 0.3709 | 0.00493 | 0.0047 | 75.2333
3.5 | 0.4244 | 0.00502 | 0.0054 | 84.5418
4 | 0.4772 | 0.00515 | 0.0062 | 92.6602
4.5 | 0.53 | 0.00532 | 0.007 | 99.6241
5 | 0.5821 | 0.00554 | 0.0079 | 105.0722
5.5 | 0.6346 | 0.00576 | 0.0087 | 110.1736
6 | 0.6854 | 0.00602 | 0.0098 | 113.8538
6.5 | 0.7368 | 0.0063 | 0.0108 | 116.9524
7 | 0.7864 | 0.00661 | 0.0122 | 118.9713
7.5 | 0.8372 | 0.00691 | 0.0133 | 121.1577
8 | 0.8913 | 0.00725 | 0.0135 | 122.9379
8.5 | 0.9533 | 0.0077 | 0.012 | 123.8052
9 | 1.0212 | 0.00817 | 0.009 | 124.9939
9.5 | 1.0836 | 0.00865 | 0.0072 | 125.2717
10 | 1.1372 | 0.0091 | 0.0074 | 124.967
10.5 | 1.1953 | 0.00958 | 0.0065 | 124.7704
11 | 1.2544 | 0.01011 | 0.0053 | 124.0752
11.5 | 1.3125 | 0.01067 | 0.0043 | 123.0084
12 | 1.37 | 0.01123 | 0.0033 | 121.9947
12.5 | 1.4259 | 0.01189 | 0.0025 | 119.9243
13 | 1.4651 | 0.01242 | 0.0053 | 117.963
13.5 | 1.5002 | 0.01302 | 0.0088 | 115.2227
14 | 1.5336 | 0.01373 | 0.0123 | 111.697
14.5 | 1.5689 | 0.01443 | 0.0154 | 108.7249
15 | 1.5945 | 0.01515 | 0.0202 | 105.2475
15.5 | 1.6202 | 0.01612 | 0.0243 | 100.5087
16 | 1.6446 | 0.01733 | 0.0279 | 94.899
16.5 | 1.6705 | 0.01862 | 0.0306 | 89.7154
17 | 1.6933 | 0.02029 | 0.0331 | 83.4549
17.5 | 1.7127 | 0.0224 | 0.0352 | 76.4598
18 | 1.7268 | 0.0252 | 0.0367 | 68.5238
18.5 | 1.7364 | 0.02872 | 0.0375 | 60.4596
19 | 1.74 | 0.03312 | 0.0376 | 52.5362
19.5 | 1.7431 | 0.03784 | 0.0372 | 46.065
20 | 1.7406 | 0.04337 | 0.0361 | 40.1337

## 99. Re 8M Mach 0.10 (1)
BIGFOIL.COM POLAR EXPORT
Horten 13.00% thick 1.00% camber
Horten 13.00% thick 1.00% camber |  |  |  | Cl Max: | 1.325 | at alpha= | 14 | deg
JavaFoil+Calcfoil stall+Eppler ext transition |  |  |  | L/D Max: | 105.712 | at alpha= | 9 | deg
Re: | 8000000 |  |  | Cd Min: | 0.00809 | at alpha= | 1.5 | deg
Mach: | 0.1 |  |  | Cl=0 at alpha= | -0.39167 | deg
|  |  |  | @ Cl=0.1, Cd= | 0.0081931
|  |  |  | @ Cl=0.4, Cd= | 0.0086735
|  |  |  | @ Cl=0.6, Cd= | 0.0087666
alpha (deg) | Cl | Cd | Cm | Cl/Cd
-18 | -0.934 | 0.10967 | 0.008 | -8.515
-17.5 | -0.957 | 0.09962 | 0.008 | -9.605
-17 | -0.979 | 0.08951 | 0.008 | -10.942
-16.5 | -1.002 | 0.07873 | 0.008 | -12.733
-16 | -1.029 | 0.06582 | 0.009 | -15.631
-15.5 | -1.059 | 0.05171 | 0.009 | -20.482
-15 | -1.095 | 0.03711 | 0.009 | -29.514
-14.5 | -1.125 | 0.02733 | 0.009 | -41.171
-14 | -1.146 | 0.0217 | 0.009 | -52.79
-13.5 | -1.158 | 0.0181 | 0.009 | -63.94
-13 | -1.162 | 0.01587 | 0.009 | -73.216
-12.5 | -1.157 | 0.01455 | 0.009 | -79.549
-12 | -1.146 | 0.01361 | 0.009 | -84.211
-11.5 | -1.128 | 0.01285 | 0.009 | -87.761
-11 | -1.103 | 0.01226 | 0.008 | -89.997
-10.5 | -1.074 | 0.01176 | 0.008 | -91.336
-10 | -1.041 | 0.01079 | 0.008 | -96.448
-9.5 | -1.003 | 0.01087 | 0.007 | -92.354
-9 | -0.963 | 0.011 | 0.007 | -87.525
-8.5 | -0.92 | 0.01063 | 0.007 | -86.51
-8 | -0.873 | 0.01083 | 0.007 | -80.631
-7.5 | -0.824 | 0.01108 | 0.006 | -74.354
-7 | -0.773 | 0.01081 | 0.006 | -71.465
-6.5 | -0.72 | 0.01046 | 0.006 | -68.817
-6 | -0.665 | 0.01022 | 0.005 | -65.04
-5.5 | -0.609 | 0.01056 | 0.005 | -57.661
-5 | -0.552 | 0.00979 | 0.005 | -56.376
-4.5 | -0.494 | 0.00951 | 0.004 | -51.95
-4 | -0.435 | 0.00981 | 0.004 | -44.36
-3.5 | -0.376 | 0.00905 | 0.004 | -41.562
-3 | -0.316 | 0.00953 | 0.003 | -33.169
-2.5 | -0.256 | 0.00925 | 0.003 | -27.663
-2 | -0.196 | 0.00908 | 0.003 | -21.542
-1.5 | -0.135 | 0.00886 | 0.002 | -15.238
-1 | -0.074 | 0.00868 | 0.002 | -8.56
-0.5 | -0.013 | 0.00851 | 0.002 | -1.578
0 | 0.047 | 0.00828 | 0.001 | 5.729
0.5 | 0.108 | 0.00818 | 0.001 | 13.24
1 | 0.169 | 0.00813 | 0.001 | 20.796
1.5 | 0.23 | 0.00809 | 0 | 28.385
2 | 0.29 | 0.00857 | 0 | 33.898
2.5 | 0.351 | 0.0086 | 0 | 40.805
3 | 0.411 | 0.00869 | -0.001 | 47.34
3.5 | 0.471 | 0.00883 | -0.001 | 53.366
4 | 0.531 | 0.00902 | -0.002 | 58.87
4.5 | 0.591 | 0.00873 | -0.002 | 67.685
5 | 0.65 | 0.00897 | -0.002 | 72.397
5.5 | 0.708 | 0.00987 | -0.003 | 71.71
6 | 0.766 | 0.01028 | -0.003 | 74.505
6.5 | 0.822 | 0.00998 | -0.003 | 82.377
7 | 0.878 | 0.01044 | -0.004 | 84.088
7.5 | 0.932 | 0.01032 | -0.004 | 90.268
8 | 0.984 | 0.01027 | -0.004 | 95.839
8.5 | 1.034 | 0.01023 | -0.005 | 101.087
9 | 1.082 | 0.01024 | -0.005 | 105.712
9.5 | 1.126 | 0.01114 | -0.006 | 101.105
10 | 1.168 | 0.01166 | -0.006 | 100.181
10.5 | 1.205 | 0.01224 | -0.006 | 98.49
11 | 1.239 | 0.01292 | -0.007 | 95.87
11.5 | 1.267 | 0.01376 | -0.007 | 92.05
12 | 1.289 | 0.01473 | -0.007 | 87.505
12.5 | 1.306 | 0.01601 | -0.008 | 81.568
13 | 1.318 | 0.01759 | -0.008 | 74.897
13.5 | 1.324 | 0.01967 | -0.008 | 67.306
14 | 1.325 | 0.02221 | -0.008 | 59.686
14.5 | 1.322 | 0.02526 | -0.009 | 52.349
15 | 1.315 | 0.02888 | -0.009 | 45.545
15.5 | 1.303 | 0.03319 | -0.009 | 39.27
16 | 1.286 | 0.03827 | -0.009 | 33.595
16.5 | 1.265 | 0.04377 | -0.01 | 28.904
17 | 1.242 | 0.05002 | -0.01 | 24.821
17.5 | 1.215 | 0.05698 | -0.01 | 21.327
18 | 1.186 | 0.06474 | -0.01 | 18.327
18.5 | 1.156 | 0.07292 | -0.01 | 15.855
19 | 1.123 | 0.08266 | -0.01 | 13.588

## 100. Re 8M Mach 0.10 (2)
BIGFOIL.COM POLAR EXPORT
Horten 13.00% thick 1.00% camber
Horten 13.00% thick 1.00% camber |  |  |  | Cl Max: | 1.7306 | at alpha= | 19 | deg
XFOIL ncrit=9 |  |  |  | L/D Max: | 125.149 | at alpha= | 9.5 | deg
Re: | 8000000 |  |  | Cd Min: | 0.04834 | at alpha= | 20 | deg
Mach: | 0.1 |  |  | Cl=0 at alpha= | -0.47135 | deg
|  |  |  | @ Cl=0.1, Cd= | 0.0051191
|  |  |  | @ Cl=0.4, Cd= | 0.004985
|  |  |  | @ Cl=0.6, Cd= | 0.0056125
alpha (deg) | Cl | Cd | Cm | Cl/Cd
-20 | -1.7614 | 0.03317 | -0.0505 | -53.1022
-19.5 | -1.7558 | 0.02928 | -0.0495 | -59.9658
-19 | -1.7446 | 0.0262 | -0.0477 | -66.5878
-18.5 | -1.7284 | 0.02376 | -0.0454 | -72.7441
-18 | -1.7081 | 0.02182 | -0.0426 | -78.2814
-17.5 | -1.6844 | 0.02024 | -0.0395 | -83.2213
-17 | -1.6618 | 0.01871 | -0.0358 | -88.8188
-16.5 | -1.6361 | 0.01745 | -0.0319 | -93.7593
-16 | -1.6083 | 0.01639 | -0.0278 | -98.1269
-15.5 | -1.5796 | 0.01554 | -0.0233 | -101.6474
-15 | -1.5446 | 0.01477 | -0.0197 | -104.5768
-14.5 | -1.5043 | 0.01409 | -0.017 | -106.7637
-14 | -1.4629 | 0.01343 | -0.0144 | -108.9278
-13.5 | -1.4225 | 0.0127 | -0.0116 | -112.0079
-13 | -1.3818 | 0.01207 | -0.0086 | -114.4822
-12.5 | -1.341 | 0.01153 | -0.0056 | -116.3053
-12 | -1.2846 | 0.01101 | -0.0057 | -116.6757
-11.5 | -1.2241 | 0.01038 | -0.0068 | -117.9287
-11 | -1.1635 | 0.00984 | -0.0079 | -118.2419
-10.5 | -1.1072 | 0.0094 | -0.0078 | -117.7872
-10 | -1.0324 | 0.00882 | -0.012 | -117.0522
-9.5 | -0.9563 | 0.00841 | -0.0163 | -113.7099
-9 | -0.9117 | 0.00819 | -0.0137 | -111.3187
-8.5 | -0.8624 | 0.00801 | -0.012 | -107.6654
-8 | -0.8123 | 0.00776 | -0.0106 | -104.6778
-7.5 | -0.7606 | 0.00756 | -0.0094 | -100.6085
-7 | -0.7082 | 0.00736 | -0.0084 | -96.2228
-6.5 | -0.6554 | 0.00714 | -0.0075 | -91.7927
-6 | -0.6021 | 0.00694 | -0.0067 | -86.7579
-5.5 | -0.5484 | 0.00677 | -0.0059 | -81.0044
-5 | -0.4943 | 0.00659 | -0.0052 | -75.0076
-4.5 | -0.4402 | 0.00643 | -0.0045 | -68.4603
-4 | -0.3854 | 0.00628 | -0.004 | -61.3694
-3.5 | -0.331 | 0.00612 | -0.0034 | -54.085
-3 | -0.2764 | 0.00599 | -0.0028 | -46.1436
-2.5 | -0.2216 | 0.00584 | -0.0023 | -37.9452
-2 | -0.1667 | 0.00571 | -0.0017 | -29.1944
-1.5 | -0.1124 | 0.00558 | -0.0011 | -20.1434
-1 | -0.0575 | 0.00547 | -0.0006 | -10.5119
-0.5 | -0.0031 | 0.00532 | 0 | -0.58271
0 | 0.051 | 0.00521 | 0.0006 | 9.7889
0.5 | 0.1049 | 0.00511 | 0.0012 | 20.5284
1 | 0.1585 | 0.00498 | 0.002 | 31.8273
1.5 | 0.2123 | 0.00491 | 0.0027 | 43.2383
2 | 0.2657 | 0.00489 | 0.0034 | 54.3354
2.5 | 0.3196 | 0.00488 | 0.0041 | 65.4918
3 | 0.3731 | 0.00494 | 0.0049 | 75.5263
3.5 | 0.4269 | 0.00503 | 0.0055 | 84.8708
4 | 0.48 | 0.00517 | 0.0064 | 92.8433
4.5 | 0.5331 | 0.00534 | 0.0072 | 99.8315
5 | 0.5857 | 0.00555 | 0.0081 | 105.5315
5.5 | 0.6383 | 0.00578 | 0.009 | 110.4325
6 | 0.6896 | 0.00604 | 0.0102 | 114.1722
6.5 | 0.7411 | 0.00633 | 0.0112 | 117.0774
7 | 0.7912 | 0.00664 | 0.0126 | 119.1566
7.5 | 0.8423 | 0.00694 | 0.0138 | 121.3689
8 | 0.897 | 0.0073 | 0.0141 | 122.8767
8.5 | 0.9599 | 0.00776 | 0.0124 | 123.6985
9 | 1.0285 | 0.00824 | 0.0095 | 124.818
9.5 | 1.0913 | 0.00872 | 0.0079 | 125.1491
10 | 1.1446 | 0.00921 | 0.0083 | 124.278
10.5 | 1.2041 | 0.0097 | 0.0073 | 124.134
11 | 1.2639 | 0.01022 | 0.0062 | 123.6693
11.5 | 1.3224 | 0.01083 | 0.0052 | 122.1053
12 | 1.3805 | 0.01141 | 0.0044 | 120.9904
12.5 | 1.4371 | 0.01208 | 0.0037 | 118.9652
13 | 1.4729 | 0.01263 | 0.0074 | 116.6192
13.5 | 1.5069 | 0.01329 | 0.0113 | 113.386
14 | 1.5413 | 0.01401 | 0.0149 | 110.0143
14.5 | 1.5715 | 0.01473 | 0.0192 | 106.687
15 | 1.5977 | 0.01557 | 0.0238 | 102.614
15.5 | 1.6228 | 0.0167 | 0.0278 | 97.1737
16 | 1.6487 | 0.01797 | 0.0311 | 91.7474
16.5 | 1.673 | 0.01952 | 0.0338 | 85.707
17 | 1.6939 | 0.02151 | 0.0362 | 78.7494
17.5 | 1.7101 | 0.02412 | 0.038 | 70.8997
18 | 1.7207 | 0.02754 | 0.0391 | 62.48
18.5 | 1.7262 | 0.03177 | 0.0395 | 54.3343
19 | 1.7306 | 0.03637 | 0.0392 | 47.5832
19.5 | 1.7286 | 0.04188 | 0.0383 | 41.2751
20 | 1.7208 | 0.04834 | 0.0367 | 35.5978

## 101. Re 8M Mach 0.25 (1)
BIGFOIL.COM POLAR EXPORT
Horten 13.00% thick 1.00% camber
Horten 13.00% thick 1.00% camber |  |  |  | Cl Max: | 1.265 | at alpha= | 12.5 | deg
JavaFoil+Calcfoil stall+Eppler ext transition |  |  |  | L/D Max: | 106.428 | at alpha= | 8.5 | deg
Re: | 8000000 |  |  | Cd Min: | 0.00825 | at alpha= | 1.5 | deg
Mach: | 0.25 |  |  | Cl=0 at alpha= | -0.38889 | deg
|  |  |  | @ Cl=0.1, Cd= | 0.0083906
|  |  |  | @ Cl=0.4, Cd= | 0.0088681
|  |  |  | @ Cl=0.6, Cd= | 0.0089179
alpha (deg) | Cl | Cd | Cm | Cl/Cd
-16.5 | -0.721 | 0.11562 | 0.007 | -6.235
-16 | -0.766 | 0.10562 | 0.007 | -7.254
-15.5 | -0.808 | 0.09569 | 0.007 | -8.448
-15 | -0.849 | 0.08495 | 0.007 | -9.99
-14.5 | -0.889 | 0.07191 | 0.008 | -12.366
-14 | -0.936 | 0.05515 | 0.008 | -16.967
-13.5 | -0.991 | 0.03687 | 0.009 | -26.867
-13 | -1.04 | 0.02473 | 0.009 | -42.056
-12.5 | -1.073 | 0.01873 | 0.009 | -57.277
-12 | -1.088 | 0.01603 | 0.009 | -67.84
-11.5 | -1.09 | 0.01445 | 0.009 | -75.411
-11 | -1.08 | 0.01343 | 0.008 | -80.41
-10.5 | -1.062 | 0.01266 | 0.008 | -83.929
-10 | -1.038 | 0.01206 | 0.008 | -86.018
-9.5 | -1.007 | 0.01053 | 0.008 | -95.654
-9 | -0.972 | 0.01107 | 0.007 | -87.802
-8.5 | -0.932 | 0.01113 | 0.007 | -83.682
-8 | -0.887 | 0.0107 | 0.007 | -82.911
-7.5 | -0.839 | 0.01093 | 0.006 | -76.792
-7 | -0.789 | 0.01055 | 0.006 | -74.77
-6.5 | -0.736 | 0.01085 | 0.006 | -67.817
-6 | -0.681 | 0.01049 | 0.006 | -64.916
-5.5 | -0.624 | 0.01046 | 0.005 | -59.691
-5 | -0.566 | 0.0101 | 0.005 | -56.067
-4.5 | -0.507 | 0.00981 | 0.005 | -51.668
-4 | -0.447 | 0.0095 | 0.004 | -47.011
-3.5 | -0.386 | 0.00924 | 0.004 | -41.773
-3 | -0.325 | 0.00901 | 0.004 | -36.034
-2.5 | -0.263 | 0.00949 | 0.003 | -27.697
-2 | -0.201 | 0.00926 | 0.003 | -21.692
-1.5 | -0.139 | 0.00905 | 0.002 | -15.324
-1 | -0.076 | 0.00884 | 0.002 | -8.633
-0.5 | -0.014 | 0.00866 | 0.002 | -1.593
0 | 0.049 | 0.00844 | 0.001 | 5.773
0.5 | 0.111 | 0.00838 | 0.001 | 13.282
1 | 0.174 | 0.00829 | 0.001 | 20.962
1.5 | 0.236 | 0.00825 | 0 | 28.601
2 | 0.298 | 0.00827 | 0 | 36.085
2.5 | 0.36 | 0.00881 | 0 | 40.926
3 | 0.422 | 0.0089 | -0.001 | 47.488
3.5 | 0.484 | 0.00845 | -0.001 | 57.279
4 | 0.546 | 0.00867 | -0.002 | 62.934
4.5 | 0.607 | 0.00895 | -0.002 | 67.743
5 | 0.667 | 0.00929 | -0.002 | 71.762
5.5 | 0.727 | 0.01024 | -0.003 | 70.951
6 | 0.785 | 0.01 | -0.003 | 78.569
6.5 | 0.843 | 0.00936 | -0.003 | 90.097
7 | 0.899 | 0.00984 | -0.004 | 91.35
7.5 | 0.953 | 0.0103 | -0.004 | 92.586
8 | 1.005 | 0.0103 | -0.005 | 97.591
8.5 | 1.054 | 0.00991 | -0.005 | 106.428
9 | 1.1 | 0.01128 | -0.005 | 97.542
9.5 | 1.142 | 0.01185 | -0.006 | 96.341
10 | 1.179 | 0.0125 | -0.006 | 94.322
10.5 | 1.21 | 0.01328 | -0.006 | 91.17
11 | 1.236 | 0.01425 | -0.007 | 86.758
11.5 | 1.254 | 0.0155 | -0.007 | 80.881
12 | 1.263 | 0.01707 | -0.007 | 74.016
12.5 | 1.265 | 0.01919 | -0.008 | 65.923
13 | 1.26 | 0.02192 | -0.008 | 57.471
13.5 | 1.248 | 0.02535 | -0.008 | 49.227
14 | 1.229 | 0.02945 | -0.008 | 41.725
14.5 | 1.202 | 0.03495 | -0.009 | 34.392
15 | 1.169 | 0.04121 | -0.009 | 28.377
15.5 | 1.13 | 0.04865 | -0.009 | 23.22
16 | 1.082 | 0.0572 | -0.009 | 18.911
16.5 | 1.027 | 0.06778 | -0.009 | 15.157
17 | 0.968 | 0.08009 | -0.009 | 12.09
17.5 | 0.905 | 0.0942 | -0.009 | 9.61

## 102. Re 8M Mach 0.25 (2)
BIGFOIL.COM POLAR EXPORT
Horten 13.00% thick 1.00% camber
Horten 13.00% thick 1.00% camber |  |  |  | Cl Max: | 1.6721 | at alpha= | 17.5 | deg
XFOIL ncrit=9 |  |  |  | L/D Max: | 123.738 | at alpha= | 9 | deg
Re: | 8000000 |  |  | Cd Min: | 0.08651 | at alpha= | -20 | deg
Mach: | 0.25 |  |  | Cl=0 at alpha= | -0.47752 | deg
|  |  |  | @ Cl=0.1, Cd= | 0.0051677
|  |  |  | @ Cl=0.4, Cd= | 0.0050191
|  |  |  | @ Cl=0.6, Cd= | 0.0056308
alpha (deg) | Cl | Cd | Cm | Cl/Cd
-20 | -1.4687 | 0.08651 | -0.0348 | -16.9772
-19.5 | -1.5731 | 0.06503 | -0.0485 | -24.1904
-19 | -1.6249 | 0.05143 | -0.0564 | -31.5944
-18.5 | -1.657 | 0.04138 | -0.0609 | -40.0435
-18 | -1.6668 | 0.03472 | -0.0621 | -48.0069
-17.5 | -1.6682 | 0.02958 | -0.0612 | -56.3962
-17 | -1.6584 | 0.02592 | -0.0589 | -63.9815
-16.5 | -1.6422 | 0.02311 | -0.0555 | -71.0601
-16 | -1.622 | 0.02085 | -0.0514 | -77.7938
-15.5 | -1.5964 | 0.01911 | -0.0469 | -83.5374
-15 | -1.5725 | 0.01744 | -0.0415 | -90.1663
-14.5 | -1.5431 | 0.01622 | -0.0361 | -95.1356
-14 | -1.5133 | 0.01524 | -0.03 | -99.2979
-13.5 | -1.4725 | 0.01432 | -0.0258 | -102.8282
-13 | -1.4288 | 0.01354 | -0.0219 | -105.5244
-12.5 | -1.3864 | 0.01277 | -0.0178 | -108.567
-12 | -1.3447 | 0.01201 | -0.0135 | -111.965
-11.5 | -1.2794 | 0.01128 | -0.0138 | -113.422
-11 | -1.2137 | 0.01065 | -0.0143 | -113.9624
-10.5 | -1.1553 | 0.00998 | -0.0134 | -115.7615
-10 | -1.078 | 0.00939 | -0.0164 | -114.803
-9.5 | -0.9903 | 0.00876 | -0.0218 | -113.0479
-9 | -0.9434 | 0.00858 | -0.0185 | -109.9534
-8.5 | -0.8933 | 0.00829 | -0.016 | -107.7563
-8 | -0.8402 | 0.00806 | -0.0142 | -104.2432
-7.5 | -0.7869 | 0.00779 | -0.0125 | -101.0141
-7 | -0.7325 | 0.00754 | -0.011 | -97.1485
-6.5 | -0.6773 | 0.00732 | -0.0098 | -92.5273
-6 | -0.6216 | 0.00711 | -0.0086 | -87.4262
-5.5 | -0.5658 | 0.00691 | -0.0076 | -81.8813
-5 | -0.5099 | 0.00671 | -0.0066 | -75.9911
-4.5 | -0.4538 | 0.00652 | -0.0057 | -69.6012
-4 | -0.3973 | 0.00635 | -0.005 | -62.5669
-3.5 | -0.3408 | 0.00621 | -0.0042 | -54.8792
-3 | -0.2844 | 0.00605 | -0.0035 | -47.0083
-2.5 | -0.2276 | 0.00591 | -0.0028 | -38.511
-2 | -0.1713 | 0.00578 | -0.0022 | -29.6367
-1.5 | -0.1149 | 0.00564 | -0.0015 | -20.3723
-1 | -0.0586 | 0.0055 | -0.0008 | -10.6545
-0.5 | -0.0025 | 0.00537 | -0.0002 | -0.46555
0 | 0.0531 | 0.00526 | 0.0006 | 10.0951
0.5 | 0.109 | 0.00515 | 0.0013 | 21.165
1 | 0.1643 | 0.00502 | 0.0021 | 32.7291
1.5 | 0.2193 | 0.00496 | 0.0029 | 44.2137
2 | 0.2746 | 0.00492 | 0.0038 | 55.813
2.5 | 0.3301 | 0.00493 | 0.0046 | 66.9574
3 | 0.3853 | 0.00499 | 0.0055 | 77.2144
3.5 | 0.4408 | 0.0051 | 0.0063 | 86.4314
4 | 0.4959 | 0.00523 | 0.0073 | 94.8184
4.5 | 0.5504 | 0.00544 | 0.0083 | 101.1765
5 | 0.605 | 0.00565 | 0.0094 | 107.0796
5.5 | 0.6591 | 0.00592 | 0.0106 | 111.3345
6 | 0.7121 | 0.0062 | 0.0121 | 114.8548
6.5 | 0.7653 | 0.00651 | 0.0135 | 117.5576
7 | 0.8173 | 0.00682 | 0.0152 | 119.8387
8 | 0.9291 | 0.00758 | 0.017 | 122.5726
8.5 | 0.9972 | 0.00808 | 0.0152 | 123.4158
9 | 1.0691 | 0.00864 | 0.0126 | 123.7384
9.5 | 1.1335 | 0.00919 | 0.0117 | 123.3406
10 | 1.1903 | 0.00972 | 0.0126 | 122.4588
10.5 | 1.254 | 0.01032 | 0.0119 | 121.5116
11 | 1.3167 | 0.01099 | 0.0114 | 119.8089
11.5 | 1.3787 | 0.01169 | 0.011 | 117.9384
12 | 1.4397 | 0.01244 | 0.0109 | 115.7315
12.5 | 1.4761 | 0.01315 | 0.0156 | 112.251
13 | 1.5088 | 0.01395 | 0.0209 | 108.1577
13.5 | 1.5351 | 0.01472 | 0.0272 | 104.2867
14 | 1.5623 | 0.01578 | 0.0325 | 99.0051
14.5 | 1.588 | 0.01719 | 0.0372 | 92.3793
15 | 1.6149 | 0.01881 | 0.0409 | 85.8533
15.5 | 1.6379 | 0.02097 | 0.044 | 78.1068
16 | 1.6528 | 0.02408 | 0.0463 | 68.6379
16.5 | 1.6638 | 0.02798 | 0.0476 | 59.4639
17 | 1.6711 | 0.0326 | 0.0479 | 51.2607
17.5 | 1.6721 | 0.03811 | 0.0474 | 43.8756
18 | 1.6632 | 0.04488 | 0.0461 | 37.0588
18.5 | 1.6452 | 0.05293 | 0.0437 | 31.0826
19 | 1.6176 | 0.06245 | 0.0402 | 25.9023
19.5 | 1.584 | 0.07305 | 0.0358 | 21.6838
20 | 1.5411 | 0.08518 | 0.0302 | 18.0923

## 103. Re 8M Mach 0.50 (1)
BIGFOIL.COM POLAR EXPORT
Horten 13.00% thick 1.00% camber
Horten 13.00% thick 1.00% camber |  |  |  | Cl Max: | 1.132 | at alpha= | 20 | deg
JavaFoil+Calcfoil stall+Eppler ext transition |  |  |  | L/D Max: | 98.042 | at alpha= | 6.5 | deg
Re: | 8000000 |  |  | Cd Min: | 0.00841 | at alpha= | 1.5 | deg
Mach: | 0.5 |  |  | Cl=0 at alpha= | -0.3913 | deg
|  |  |  | @ Cl=0.1, Cd= | 0.00885
|  |  |  | @ Cl=0.4, Cd= | 0.0085857
|  |  |  | @ Cl=0.6, Cd= | 0.0087659
alpha (deg) | Cl | Cd | Cm | Cl/Cd
-20 | -1.077 | 0.14004 | 0.009 | -7.69
-19.5 | -1.047 | 0.14274 | 0.009 | -7.337
-19 | -1.015 | 0.13964 | 0.008 | -7.267
-18.5 | -0.993 | 0.12697 | 0.009 | -7.817
-18 | -0.961 | 0.13405 | 0.008 | -7.171
-17.5 | -0.938 | 0.12134 | 0.008 | -7.728
-17 | -0.915 | 0.11789 | 0.008 | -7.762
-16.5 | -0.883 | 0.115 | 0.008 | -7.677
-16 | -0.876 | 0.09163 | 0.009 | -9.561
-15.5 | -0.828 | 0.10816 | 0.007 | -7.658
-15 | -0.82 | 0.08599 | 0.008 | -9.538
-14.5 | -0.773 | 0.10102 | 0.007 | -7.653
-14 | -0.77 | 0.07571 | 0.008 | -10.167
-13.5 | -0.72 | 0.09244 | 0.006 | -7.785
-13 | -0.717 | 0.06727 | 0.008 | -10.663
-12.5 | -0.669 | 0.08107 | 0.006 | -8.254
-12 | -0.684 | 0.04745 | 0.008 | -14.416
-11.5 | -0.626 | 0.06497 | 0.007 | -9.629
-11 | -0.585 | 0.07323 | 0.005 | -7.983
-10.5 | -0.612 | 0.03427 | 0.008 | -17.866
-10 | -0.565 | 0.04164 | 0.007 | -13.577
-9.5 | -0.527 | 0.04545 | 0.007 | -11.593
-9 | -0.518 | 0.03271 | 0.007 | -15.834
-8.5 | -0.763 | 0.01663 | 0.008 | -45.886
-8 | -0.857 | 0.01299 | 0.008 | -65.999
-7.5 | -0.858 | 0.01185 | 0.007 | -72.396
-7 | -0.832 | 0.01053 | 0.007 | -79.01
-6.5 | -0.791 | 0.01041 | 0.007 | -76.049
-6 | -0.741 | 0.0104 | 0.006 | -71.307
-5.5 | -0.685 | 0.01053 | 0.006 | -65.045
-5 | -0.625 | 0.01007 | 0.005 | -62.074
-4.5 | -0.562 | 0.01031 | 0.005 | -54.468
-4 | -0.496 | 0.00994 | 0.005 | -49.915
-3.5 | -0.43 | 0.00959 | 0.004 | -44.797
-3 | -0.362 | 0.00996 | 0.004 | -36.338
-2.5 | -0.293 | 0.00969 | 0.004 | -30.276
-2 | -0.224 | 0.00939 | 0.003 | -23.895
-1.5 | -0.155 | 0.00921 | 0.003 | -16.809
-1 | -0.085 | 0.00902 | 0.002 | -9.447
-0.5 | -0.015 | 0.00891 | 0.002 | -1.731
0 | 0.054 | 0.00931 | 0.002 | 5.849
0.5 | 0.124 | 0.00861 | 0.001 | 14.434
1 | 0.194 | 0.00854 | 0.001 | 22.722
1.5 | 0.264 | 0.00841 | 0 | 31.351
2 | 0.333 | 0.00844 | 0 | 39.443
2.5 | 0.402 | 0.00859 | 0 | 46.839
3 | 0.471 | 0.00874 | -0.001 | 53.921
3.5 | 0.54 | 0.00851 | -0.001 | 63.436
4 | 0.608 | 0.0088 | -0.002 | 69.061
4.5 | 0.675 | 0.0092 | -0.002 | 73.349
5 | 0.741 | 0.00917 | -0.003 | 80.802
5.5 | 0.805 | 0.00954 | -0.003 | 84.43
6 | 0.867 | 0.00968 | -0.003 | 89.642
6.5 | 0.926 | 0.00945 | -0.004 | 98.042
7 | 0.98 | 0.01104 | -0.004 | 88.813
7.5 | 1.028 | 0.01182 | -0.005 | 86.991
8 | 1.065 | 0.01283 | -0.005 | 83.059
8.5 | 1.088 | 0.01452 | -0.005 | 74.974
9 | 1.089 | 0.01649 | -0.006 | 66.009
9.5 | 1.043 | 0.0198 | -0.006 | 52.705
10 | 0.827 | 0.02927 | -0.006 | 28.266
10.5 | 0.673 | 0.03384 | -0.006 | 19.904
11 | 0.69 | 0.04158 | -0.007 | 16.6
11.5 | 0.713 | 0.04668 | -0.007 | 15.28
12 | 0.741 | 0.04938 | -0.007 | 15.007
12.5 | 0.776 | 0.04809 | -0.008 | 16.141
13 | 0.809 | 0.04782 | -0.008 | 16.917
13.5 | 0.767 | 0.0976 | -0.006 | 7.856
14 | 0.832 | 0.07377 | -0.008 | 11.279
14.5 | 0.878 | 0.06452 | -0.009 | 13.611
15 | 0.851 | 0.10879 | -0.007 | 7.819
15.5 | 0.904 | 0.0918 | -0.008 | 9.843
16 | 0.956 | 0.07658 | -0.01 | 12.481
16.5 | 0.932 | 0.11934 | -0.008 | 7.811
17 | 0.975 | 0.10901 | -0.009 | 8.945
17.5 | 0.986 | 0.12903 | -0.008 | 7.643
18 | 1.013 | 0.12834 | -0.008 | 7.894
18.5 | 1.042 | 0.13713 | -0.009 | 7.595
19 | 1.086 | 0.13143 | -0.01 | 8.261
19.5 | 1.105 | 0.14668 | -0.01 | 7.535
20 | 1.132 | 0.15345 | -0.01 | 7.375

## 104. Re 8M Mach 0.50 (2)
BIGFOIL.COM POLAR EXPORT
Horten 13.00% thick 1.00% camber
Horten 13.00% thick 1.00% camber |  |  |  | Cl Max: | 1.4429 | at alpha= | 11 | deg
XFOIL ncrit=9 |  |  |  | L/D Max: | 120.333 | at alpha= | 8 | deg
Re: | 8000000 |  |  | Cd Min: | 0.11759 | at alpha= | 16 | deg
Mach: | 0.5 |  |  | Cl=0 at alpha= | -0.51024 | deg
|  |  |  | @ Cl=0.1, Cd= | 0.0053912
|  |  |  | @ Cl=0.4, Cd= | 0.005189
|  |  |  | @ Cl=0.6, Cd= | 0.0057352
alpha (deg) | Cl | Cd | Cm | Cl/Cd
-14.5 | -0.8709 | 0.11652 | -0.0144 | -7.4743
-14 | -0.8933 | 0.10486 | -0.0216 | -8.519
-13.5 | -0.9195 | 0.09326 | -0.0286 | -9.8595
-13 | -0.9477 | 0.08185 | -0.0354 | -11.5785
-12.5 | -0.976 | 0.07061 | -0.0417 | -13.8224
-12 | -1.006 | 0.05845 | -0.0487 | -17.2113
-11.5 | -1.033 | 0.04561 | -0.0584 | -22.6485
-11 | -1.063 | 0.03472 | -0.0658 | -30.6164
-10.5 | -1.1007 | 0.02633 | -0.0664 | -41.804
-10 | -1.1374 | 0.02037 | -0.0594 | -55.837
-9.5 | -1.1454 | 0.01462 | -0.0517 | -78.3447
-9 | -1.0745 | 0.01086 | -0.05 | -98.9411
-8.5 | -1.0265 | 0.00999 | -0.0417 | -102.7528
-8 | -0.9672 | 0.0094 | -0.0357 | -102.8936
-7.5 | -0.9041 | 0.00894 | -0.0307 | -101.1298
-7 | -0.8401 | 0.00851 | -0.0265 | -98.7192
-6.5 | -0.7754 | 0.00813 | -0.0228 | -95.3752
-6 | -0.7101 | 0.0078 | -0.0196 | -91.0385
-5.5 | -0.6447 | 0.00749 | -0.0169 | -86.0748
-5 | -0.5794 | 0.00722 | -0.0144 | -80.2493
-4.5 | -0.5141 | 0.00698 | -0.0123 | -73.6533
-4 | -0.4488 | 0.00676 | -0.0104 | -66.3905
-3.5 | -0.3842 | 0.00655 | -0.0086 | -58.6565
-3 | -0.3191 | 0.00637 | -0.0071 | -50.0942
-2.5 | -0.2547 | 0.00618 | -0.0057 | -41.2136
-2 | -0.1905 | 0.00602 | -0.0044 | -31.6445
-1.5 | -0.1264 | 0.00587 | -0.0031 | -21.5332
-1 | -0.0622 | 0.00573 | -0.002 | -10.8551
-0.5 | 0.0013 | 0.0056 | -0.0008 | 0.23214
0 | 0.0639 | 0.00546 | 0.0004 | 11.7033
0.5 | 0.1269 | 0.00534 | 0.0017 | 23.764
1 | 0.1896 | 0.00522 | 0.0029 | 36.3218
1.5 | 0.2516 | 0.00515 | 0.0044 | 48.8544
2 | 0.3143 | 0.00512 | 0.0058 | 61.3867
2.5 | 0.3772 | 0.00516 | 0.0072 | 73.1008
3 | 0.4402 | 0.00524 | 0.0088 | 84.0076
3.5 | 0.5032 | 0.00541 | 0.0104 | 93.0129
4 | 0.5665 | 0.00559 | 0.0122 | 101.3417
4.5 | 0.6288 | 0.00586 | 0.0143 | 107.3038
5 | 0.6906 | 0.00618 | 0.0167 | 111.7476
5.5 | 0.7517 | 0.00651 | 0.0195 | 115.4685
6 | 0.812 | 0.00689 | 0.0226 | 117.852
7 | 0.9292 | 0.00775 | 0.0302 | 119.8968
7.5 | 0.9928 | 0.00829 | 0.0335 | 119.7587
8 | 1.0842 | 0.00901 | 0.0317 | 120.333
8.5 | 1.1746 | 0.00986 | 0.0307 | 119.1278
9 | 1.2545 | 0.01071 | 0.0322 | 117.1335
9.5 | 1.3274 | 0.01166 | 0.0353 | 113.8422
10 | 1.4053 | 0.01286 | 0.038 | 109.2768
10.5 | 1.435 | 0.01426 | 0.0477 | 100.6311
11 | 1.4429 | 0.01685 | 0.0576 | 85.632
11.5 | 1.4333 | 0.02194 | 0.0631 | 65.3282
12 | 1.4057 | 0.03006 | 0.0632 | 46.7631
12.5 | 1.369 | 0.03973 | 0.0606 | 34.4576
13 | 1.3278 | 0.05005 | 0.057 | 26.5295
13.5 | 1.2914 | 0.06031 | 0.0528 | 21.4127
14 | 1.2527 | 0.07127 | 0.0477 | 17.5768
14.5 | 1.2161 | 0.08254 | 0.042 | 14.7335
15 | 1.183 | 0.09389 | 0.0361 | 12.5999
15.5 | 1.1509 | 0.10547 | 0.0297 | 10.9121
16 | 1.1183 | 0.11759 | 0.0226 | 9.5102

## 105. Re 10M Mach 0.00 (1)
BIGFOIL.COM POLAR EXPORT
Horten 13.00% thick 1.00% camber
Horten 13.00% thick 1.00% camber |  |  |  | Cl Max: | 1.343 | at alpha= | 14 | deg
JavaFoil+Calcfoil stall+Eppler ext transition |  |  |  | L/D Max: | 113.181 | at alpha= | 9.5 | deg
Re: | 10000000 |  |  | Cd Min: | 0.00815 | at alpha= | 1 | deg
Mach: | 0 |  |  | Cl=0 at alpha= | -0.39167 | deg
|  |  |  | @ Cl=0.1, Cd= | 0.0082044
|  |  |  | @ Cl=0.4, Cd= | 0.0086725
|  |  |  | @ Cl=0.6, Cd= | 0.009271
alpha (deg) | Cl | Cd | Cm | Cl/Cd
-18.5 | -0.963 | 0.1077 | 0.008 | -8.938
-18 | -0.983 | 0.09829 | 0.009 | -10.005
-17.5 | -1.005 | 0.0881 | 0.009 | -11.404
-17 | -1.027 | 0.077 | 0.009 | -13.339
-16.5 | -1.053 | 0.06389 | 0.009 | -16.484
-16 | -1.08 | 0.05125 | 0.009 | -21.081
-15.5 | -1.112 | 0.03813 | 0.009 | -29.172
-15 | -1.141 | 0.02829 | 0.009 | -40.348
-14.5 | -1.163 | 0.02199 | 0.01 | -52.899
-14 | -1.175 | 0.01849 | 0.009 | -63.526
-13.5 | -1.18 | 0.0162 | 0.009 | -72.828
-13 | -1.177 | 0.01474 | 0.009 | -79.869
-12.5 | -1.169 | 0.01372 | 0.009 | -85.193
-12 | -1.154 | 0.01295 | 0.009 | -89.106
-11.5 | -1.132 | 0.01234 | 0.008 | -91.81
-11 | -1.106 | 0.0118 | 0.008 | -93.723
-10.5 | -1.075 | 0.01033 | 0.008 | -104.048
-10 | -1.04 | 0.01091 | 0.008 | -95.345
-9.5 | -1.002 | 0.01106 | 0.007 | -90.63
-9 | -0.961 | 0.01059 | 0.007 | -90.768
-8.5 | -0.917 | 0.01083 | 0.007 | -84.702
-8 | -0.87 | 0.01045 | 0.007 | -83.238
-7.5 | -0.821 | 0.01072 | 0.006 | -76.538
-7 | -0.77 | 0.01045 | 0.006 | -73.66
-6.5 | -0.717 | 0.01018 | 0.006 | -70.37
-6 | -0.662 | 0.01054 | 0.005 | -62.836
-5.5 | -0.606 | 0.01027 | 0.005 | -59.02
-5 | -0.549 | 0.01004 | 0.005 | -54.718
-4.5 | -0.492 | 0.0098 | 0.004 | -50.146
-4 | -0.433 | 0.00957 | 0.004 | -45.271
-3.5 | -0.374 | 0.01015 | 0.004 | -36.874
-3 | -0.315 | 0.00931 | 0.003 | -33.804
-2.5 | -0.255 | 0.00906 | 0.003 | -28.129
-2 | -0.195 | 0.00889 | 0.003 | -21.891
-1.5 | -0.134 | 0.00873 | 0.002 | -15.394
-1 | -0.074 | 0.00858 | 0.002 | -8.612
-0.5 | -0.013 | 0.00843 | 0.002 | -1.584
0 | 0.047 | 0.0083 | 0.001 | 5.685
0.5 | 0.108 | 0.00819 | 0.001 | 13.153
1 | 0.168 | 0.00815 | 0.001 | 20.646
1.5 | 0.229 | 0.00863 | 0 | 26.482
2 | 0.289 | 0.00861 | 0 | 33.56
2.5 | 0.349 | 0.00863 | 0 | 40.448
3 | 0.409 | 0.00868 | -0.001 | 47.155
3.5 | 0.469 | 0.00878 | -0.001 | 53.409
4 | 0.529 | 0.00897 | -0.001 | 58.909
4.5 | 0.588 | 0.00921 | -0.002 | 63.862
5 | 0.647 | 0.00951 | -0.002 | 67.96
5.5 | 0.705 | 0.00981 | -0.003 | 71.835
6 | 0.762 | 0.01016 | -0.003 | 75.044
6.5 | 0.819 | 0.00986 | -0.003 | 83.025
7 | 0.874 | 0.01022 | -0.004 | 85.54
7.5 | 0.928 | 0.01005 | -0.004 | 92.365
8 | 0.98 | 0.00996 | -0.004 | 98.384
8.5 | 1.031 | 0.01038 | -0.005 | 99.234
9 | 1.079 | 0.00989 | -0.005 | 109.041
9.5 | 1.124 | 0.00993 | -0.006 | 113.181
10 | 1.166 | 0.01123 | -0.006 | 103.838
10.5 | 1.205 | 0.01176 | -0.006 | 102.453
11 | 1.24 | 0.01234 | -0.007 | 100.507
11.5 | 1.27 | 0.01307 | -0.007 | 97.17
12 | 1.295 | 0.01386 | -0.007 | 93.406
12.5 | 1.314 | 0.01492 | -0.008 | 88.071
13 | 1.329 | 0.01622 | -0.008 | 81.903
13.5 | 1.338 | 0.01789 | -0.008 | 74.787
14 | 1.343 | 0.02003 | -0.008 | 67.027
14.5 | 1.343 | 0.02262 | -0.009 | 59.371
15 | 1.339 | 0.02573 | -0.009 | 52.041
15.5 | 1.33 | 0.02948 | -0.009 | 45.113
16 | 1.317 | 0.03374 | -0.009 | 39.02
16.5 | 1.299 | 0.03878 | -0.01 | 33.505
17 | 1.28 | 0.04403 | -0.01 | 29.075
17.5 | 1.258 | 0.05016 | -0.01 | 25.069
18 | 1.233 | 0.057 | -0.01 | 21.628
18.5 | 1.206 | 0.06464 | -0.01 | 18.656
19 | 1.178 | 0.07276 | -0.011 | 16.186

## 106. Re 10M Mach 0.00 (2)
BIGFOIL.COM POLAR EXPORT
Horten 13.00% thick 1.00% camber
Horten 13.00% thick 1.00% camber |  |  |  | Cl Max: | 1.7817 | at alpha= | 19.5 | deg
XFOIL ncrit=9 |  |  |  | L/D Max: | 130.217 | at alpha= | 9.5 | deg
Re: | 10000000 |  |  | Cd Min: | 0.03913 | at alpha= | 20 | deg
Mach: | 0 |  |  | Cl=0 at alpha= | -0.47325 | deg
|  |  |  | @ Cl=0.1, Cd= | 0.005117
|  |  |  | @ Cl=0.4, Cd= | 0.0049852
|  |  |  | @ Cl=0.6, Cd= | 0.005545
alpha (deg) | Cl | Cd | Cm | Cl/Cd
-20 | -1.8058 | 0.02723 | -0.0459 | -66.3166
-19.5 | -1.7933 | 0.02454 | -0.0439 | -73.0766
-19 | -1.7762 | 0.0224 | -0.0413 | -79.2946
-18.5 | -1.7557 | 0.02066 | -0.0385 | -84.9806
-18 | -1.7316 | 0.01925 | -0.0354 | -89.9532
-17.5 | -1.7049 | 0.01808 | -0.0322 | -94.2976
-17 | -1.6763 | 0.01707 | -0.0288 | -98.2015
-16.5 | -1.6485 | 0.0161 | -0.025 | -102.3913
-16 | -1.622 | 0.01522 | -0.0204 | -106.5703
-15.5 | -1.5869 | 0.01442 | -0.0172 | -110.0485
-15 | -1.5477 | 0.01372 | -0.0147 | -112.8061
-14.5 | -1.5061 | 0.01312 | -0.0124 | -114.7942
-14 | -1.4637 | 0.01255 | -0.0102 | -116.6295
-13.5 | -1.4224 | 0.01197 | -0.0077 | -118.8304
-13 | -1.3828 | 0.01139 | -0.0047 | -121.4047
-12.5 | -1.3272 | 0.01081 | -0.0051 | -122.7752
-12 | -1.2679 | 0.01031 | -0.0062 | -122.9777
-11.5 | -1.2083 | 0.00979 | -0.0073 | -123.4219
-11 | -1.155 | 0.00929 | -0.007 | -124.3272
-10.5 | -1.0803 | 0.00882 | -0.0113 | -122.483
-10 | -1.0067 | 0.00836 | -0.0154 | -120.4187
-9.5 | -0.9617 | 0.0082 | -0.013 | -117.2805
-9 | -0.9134 | 0.00798 | -0.0114 | -114.4612
-8.5 | -0.8632 | 0.00776 | -0.0101 | -111.2371
-8 | -0.8121 | 0.00753 | -0.009 | -107.8486
-7.5 | -0.7601 | 0.00734 | -0.0081 | -103.5559
-7 | -0.7078 | 0.00712 | -0.0073 | -99.4101
-6.5 | -0.6548 | 0.00693 | -0.0065 | -94.4877
-6 | -0.6015 | 0.00675 | -0.0058 | -89.1111
-5.5 | -0.5476 | 0.00658 | -0.0052 | -83.2219
-5 | -0.4939 | 0.00642 | -0.0046 | -76.9315
-4.5 | -0.4397 | 0.00625 | -0.004 | -70.352
-4 | -0.3853 | 0.00611 | -0.0035 | -63.0606
-3.5 | -0.3309 | 0.00598 | -0.0029 | -55.3344
-3 | -0.2761 | 0.00585 | -0.0025 | -47.1966
-2.5 | -0.2215 | 0.00571 | -0.002 | -38.7916
-2 | -0.1668 | 0.00561 | -0.0015 | -29.7326
-1.5 | -0.1122 | 0.0055 | -0.001 | -20.4
-1 | -0.0574 | 0.00539 | -0.0006 | -10.6494
-0.5 | -0.0029 | 0.00528 | -0.0001 | -0.54924
0 | 0.0513 | 0.00518 | 0.0005 | 9.9035
0.5 | 0.1054 | 0.00511 | 0.001 | 20.6262
1 | 0.159 | 0.00499 | 0.0017 | 31.8637
1.5 | 0.2129 | 0.00494 | 0.0023 | 43.0972
2 | 0.2661 | 0.00491 | 0.003 | 54.1955
2.5 | 0.3199 | 0.00489 | 0.0036 | 65.4192
3 | 0.373 | 0.00496 | 0.0043 | 75.2016
3.5 | 0.4265 | 0.00501 | 0.005 | 85.1297
4 | 0.4795 | 0.00514 | 0.0057 | 93.2879
4.5 | 0.5324 | 0.00528 | 0.0065 | 100.8333
5 | 0.5848 | 0.00549 | 0.0073 | 106.5209
5.5 | 0.6373 | 0.00568 | 0.0081 | 112.2007
6 | 0.6889 | 0.00596 | 0.0091 | 115.5872
6.5 | 0.7404 | 0.00618 | 0.0101 | 119.8058
7 | 0.7911 | 0.00649 | 0.0112 | 121.8952
7.5 | 0.8409 | 0.00676 | 0.0125 | 124.3935
8 | 0.8914 | 0.00705 | 0.0136 | 126.4397
8.5 | 0.9463 | 0.00739 | 0.0137 | 128.0514
9.5 | 1.0782 | 0.00828 | 0.0086 | 130.2174
10 | 1.1385 | 0.00875 | 0.0073 | 130.1143
10.5 | 1.1908 | 0.00922 | 0.0077 | 129.154
11 | 1.2499 | 0.00968 | 0.0066 | 129.1219
11.5 | 1.3079 | 0.01021 | 0.0056 | 128.0999
12 | 1.365 | 0.01079 | 0.0047 | 126.506
12.5 | 1.4215 | 0.01135 | 0.0039 | 125.2423
13 | 1.4769 | 0.01196 | 0.0032 | 123.4866
13.5 | 1.5111 | 0.01257 | 0.0069 | 120.2148
14 | 1.5469 | 0.01314 | 0.0102 | 117.7245
14.5 | 1.5823 | 0.01382 | 0.0133 | 114.4935
15 | 1.6108 | 0.0146 | 0.0176 | 110.3288
15.5 | 1.6368 | 0.01542 | 0.022 | 106.1479
16 | 1.6654 | 0.01634 | 0.0254 | 101.9217
16.5 | 1.6912 | 0.01753 | 0.0285 | 96.4746
17 | 1.7139 | 0.01905 | 0.0314 | 89.9685
17.5 | 1.7325 | 0.02105 | 0.0339 | 82.304
18 | 1.7479 | 0.02357 | 0.0358 | 74.1578
18.5 | 1.764 | 0.02636 | 0.0369 | 66.9196
19 | 1.7755 | 0.02978 | 0.0375 | 59.6206
19.5 | 1.7817 | 0.03396 | 0.0375 | 52.4647
20 | 1.7805 | 0.03913 | 0.0369 | 45.5022

## 107. Re 10M Mach 0.10 (1)
BIGFOIL.COM POLAR EXPORT
Horten 13.00% thick 1.00% camber
Horten 13.00% thick 1.00% camber |  |  |  | Cl Max: | 1.331 | at alpha= | 14 | deg
JavaFoil+Calcfoil stall+Eppler ext transition |  |  |  | L/D Max: | 112.244 | at alpha= | 9.5 | deg
Re: | 10000000 |  |  | Cd Min: | 0.00815 | at alpha= | 1 | deg
Mach: | 0.1 |  |  | Cl=0 at alpha= | -0.39167 | deg
|  |  |  | @ Cl=0.1, Cd= | 0.0082057
|  |  |  | @ Cl=0.4, Cd= | 0.0087135
|  |  |  | @ Cl=0.6, Cd= | 0.0088373
alpha (deg) | Cl | Cd | Cm | Cl/Cd
-18 | -0.937 | 0.10554 | 0.008 | -8.881
-17.5 | -0.961 | 0.09586 | 0.008 | -10.02
-17 | -0.984 | 0.08532 | 0.008 | -11.535
-16.5 | -1.01 | 0.07295 | 0.009 | -13.848
-16 | -1.038 | 0.06033 | 0.009 | -17.202
-15.5 | -1.071 | 0.04598 | 0.009 | -23.29
-15 | -1.105 | 0.03341 | 0.009 | -33.086
-14.5 | -1.135 | 0.02476 | 0.009 | -45.828
-14 | -1.153 | 0.02004 | 0.009 | -57.513
-13.5 | -1.163 | 0.01709 | 0.009 | -68.031
-13 | -1.166 | 0.01521 | 0.009 | -76.647
-12.5 | -1.16 | 0.01407 | 0.009 | -82.436
-12 | -1.148 | 0.0132 | 0.009 | -86.938
-11.5 | -1.129 | 0.01251 | 0.009 | -90.242
-11 | -1.104 | 0.01194 | 0.008 | -92.453
-10.5 | -1.075 | 0.01049 | 0.008 | -102.443
-10 | -1.041 | 0.0105 | 0.008 | -99.104
-9.5 | -1.004 | 0.01059 | 0.007 | -94.801
-9 | -0.963 | 0.0107 | 0.007 | -90.004
-8.5 | -0.92 | 0.01094 | 0.007 | -84.056
-8 | -0.873 | 0.01054 | 0.007 | -82.827
-7.5 | -0.824 | 0.01085 | 0.006 | -75.917
-7 | -0.773 | 0.01054 | 0.006 | -73.329
-6.5 | -0.72 | 0.0102 | 0.006 | -70.549
-6 | -0.665 | 0.01066 | 0.005 | -62.382
-5.5 | -0.609 | 0.01036 | 0.005 | -58.813
-5 | -0.552 | 0.01011 | 0.005 | -54.577
-4.5 | -0.494 | 0.0099 | 0.004 | -49.878
-4 | -0.435 | 0.00961 | 0.004 | -45.298
-3.5 | -0.376 | 0.01016 | 0.004 | -37
-3 | -0.316 | 0.00937 | 0.003 | -33.729
-2.5 | -0.256 | 0.00911 | 0.003 | -28.102
-2 | -0.196 | 0.00894 | 0.003 | -21.887
-1.5 | -0.135 | 0.00876 | 0.002 | -15.404
-1 | -0.074 | 0.00858 | 0.002 | -8.653
-0.5 | -0.013 | 0.00847 | 0.002 | -1.585
0 | 0.047 | 0.00831 | 0.001 | 5.711
0.5 | 0.108 | 0.00819 | 0.001 | 13.216
1 | 0.169 | 0.00815 | 0.001 | 20.742
1.5 | 0.23 | 0.00869 | 0 | 26.44
2 | 0.29 | 0.00865 | 0 | 33.588
2.5 | 0.351 | 0.00864 | 0 | 40.619
3 | 0.411 | 0.00873 | -0.001 | 47.096
3.5 | 0.471 | 0.00887 | -0.001 | 53.173
4 | 0.531 | 0.00906 | -0.002 | 58.647
4.5 | 0.591 | 0.0087 | -0.002 | 67.925
5 | 0.65 | 0.0096 | -0.002 | 67.677
5.5 | 0.708 | 0.00985 | -0.003 | 71.857
6 | 0.766 | 0.01019 | -0.003 | 75.145
6.5 | 0.822 | 0.00988 | -0.003 | 83.267
7 | 0.878 | 0.0103 | -0.004 | 85.189
7.5 | 0.932 | 0.01014 | -0.004 | 91.933
8 | 0.984 | 0.01006 | -0.004 | 97.837
8.5 | 1.034 | 0.01 | -0.005 | 103.495
9 | 1.082 | 0.00999 | -0.005 | 108.369
9.5 | 1.127 | 0.01004 | -0.006 | 112.244
10 | 1.169 | 0.01135 | -0.006 | 102.945
10.5 | 1.207 | 0.01191 | -0.006 | 101.332
11 | 1.241 | 0.01252 | -0.007 | 99.101
11.5 | 1.27 | 0.0133 | -0.007 | 95.476
12 | 1.293 | 0.01416 | -0.007 | 91.31
12.5 | 1.31 | 0.01531 | -0.008 | 85.552
13 | 1.322 | 0.01674 | -0.008 | 78.961
13.5 | 1.329 | 0.01858 | -0.008 | 71.533
14 | 1.331 | 0.02086 | -0.008 | 63.813
14.5 | 1.328 | 0.02366 | -0.009 | 56.138
15 | 1.321 | 0.02718 | -0.009 | 48.588
15.5 | 1.309 | 0.03128 | -0.009 | 41.833
16 | 1.291 | 0.03594 | -0.009 | 35.925
16.5 | 1.271 | 0.0412 | -0.01 | 30.841
17 | 1.247 | 0.0472 | -0.01 | 26.418
17.5 | 1.22 | 0.0539 | -0.01 | 22.641
18 | 1.191 | 0.0614 | -0.01 | 19.402
18.5 | 1.16 | 0.06981 | -0.01 | 16.616
19 | 1.128 | 0.0788 | -0.01 | 14.309

## 108. Re 10M Mach 0.10 (2)
BIGFOIL.COM POLAR EXPORT
Horten 13.00% thick 1.00% camber
Horten 13.00% thick 1.00% camber |  |  |  | Cl Max: | 1.7697 | at alpha= | 19.5 | deg
XFOIL ncrit=9 |  |  |  | L/D Max: | 130.072 | at alpha= | 9.5 | deg
Re: | 10000000 |  |  | Cd Min: | 0.04391 | at alpha= | 20 | deg
Mach: | 0.1 |  |  | Cl=0 at alpha= | -0.47431 | deg
|  |  |  | @ Cl=0.1, Cd= | 0.005119
|  |  |  | @ Cl=0.4, Cd= | 0.004993
|  |  |  | @ Cl=0.6, Cd= | 0.0055442
alpha (deg) | Cl | Cd | Cm | Cl/Cd
-20 | -1.7941 | 0.03041 | -0.05 | -58.997
-19.5 | -1.7875 | 0.02688 | -0.0484 | -66.4993
-19 | -1.7741 | 0.02419 | -0.0461 | -73.3402
-18.5 | -1.7578 | 0.02196 | -0.0432 | -80.0455
-18 | -1.7359 | 0.02026 | -0.0401 | -85.6811
-17.5 | -1.7109 | 0.01886 | -0.0367 | -90.7158
-17 | -1.683 | 0.01771 | -0.0332 | -95.0311
-16.5 | -1.6527 | 0.01675 | -0.0297 | -98.6687
-16 | -1.6251 | 0.01576 | -0.0253 | -103.1155
-15.5 | -1.5964 | 0.0149 | -0.0206 | -107.1409
-15 | -1.5583 | 0.01407 | -0.0177 | -110.7534
-14.5 | -1.517 | 0.0134 | -0.0151 | -113.209
-14 | -1.4746 | 0.01279 | -0.0126 | -115.2932
-13.5 | -1.4316 | 0.01224 | -0.0101 | -116.9608
-13 | -1.3916 | 0.01162 | -0.0069 | -119.759
-12.5 | -1.3385 | 0.011 | -0.0065 | -121.6818
-12 | -1.2787 | 0.01045 | -0.0074 | -122.3636
-11.5 | -1.2178 | 0.00995 | -0.0085 | -122.392
-11 | -1.1641 | 0.00941 | -0.008 | -123.7088
-10.5 | -1.0894 | 0.0089 | -0.0121 | -122.4045
-10 | -1.013 | 0.00844 | -0.0165 | -120.0237
-9.5 | -0.9681 | 0.00825 | -0.0139 | -117.3455
-9 | -0.9193 | 0.00805 | -0.0122 | -114.1988
-8.5 | -0.8688 | 0.0078 | -0.0108 | -111.3846
-8 | -0.8172 | 0.00758 | -0.0097 | -107.81
-7.5 | -0.765 | 0.00737 | -0.0086 | -103.7992
-7 | -0.7122 | 0.00715 | -0.0077 | -99.6084
-6.5 | -0.6588 | 0.00696 | -0.0069 | -94.6552
-6 | -0.6051 | 0.00678 | -0.0061 | -89.2478
-5.5 | -0.5508 | 0.00661 | -0.0055 | -83.3283
-5 | -0.4967 | 0.00645 | -0.0048 | -77.0078
-4.5 | -0.4422 | 0.00627 | -0.0042 | -70.5263
-4 | -0.3875 | 0.00612 | -0.0036 | -63.317
-3.5 | -0.3327 | 0.00599 | -0.0031 | -55.5426
-3 | -0.2775 | 0.00586 | -0.0026 | -47.3549
-2.5 | -0.2226 | 0.00572 | -0.0021 | -38.9161
-2 | -0.1676 | 0.00562 | -0.0016 | -29.8221
-1.5 | -0.1127 | 0.00551 | -0.0011 | -20.4537
-1 | -0.0575 | 0.0054 | -0.0006 | -10.6481
-0.5 | -0.0028 | 0.00529 | -0.0001 | -0.5293
0 | 0.0517 | 0.00519 | 0.0005 | 9.9615
0.5 | 0.1061 | 0.00511 | 0.001 | 20.7632
1 | 0.16 | 0.00499 | 0.0017 | 32.0641
1.5 | 0.2142 | 0.00494 | 0.0023 | 43.3603
2 | 0.2678 | 0.00491 | 0.003 | 54.5418
2.5 | 0.3218 | 0.0049 | 0.0037 | 65.6735
3 | 0.3752 | 0.00497 | 0.0044 | 75.493
3.5 | 0.4291 | 0.00502 | 0.0051 | 85.4781
4 | 0.4823 | 0.00515 | 0.0059 | 93.6505
4.5 | 0.5356 | 0.00529 | 0.0067 | 101.2476
5 | 0.5883 | 0.0055 | 0.0075 | 106.9636
5.5 | 0.6412 | 0.0057 | 0.0084 | 112.4912
6 | 0.6932 | 0.00598 | 0.0094 | 115.9197
6.5 | 0.7449 | 0.00621 | 0.0104 | 119.9517
7 | 0.7958 | 0.00653 | 0.0116 | 121.8683
7.5 | 0.8461 | 0.0068 | 0.013 | 124.4265
8 | 0.897 | 0.00709 | 0.0142 | 126.5162
8.5 | 0.9526 | 0.00744 | 0.0142 | 128.0376
9 | 1.0179 | 0.00788 | 0.0121 | 129.1751
9.5 | 1.0861 | 0.00835 | 0.0092 | 130.0719
10 | 1.1467 | 0.00883 | 0.0081 | 129.8641
10.5 | 1.1998 | 0.00931 | 0.0085 | 128.8722
11 | 1.2592 | 0.00982 | 0.0075 | 128.2281
11.5 | 1.3182 | 0.01034 | 0.0065 | 127.4855
12 | 1.3756 | 0.01096 | 0.0058 | 125.5109
12.5 | 1.433 | 0.01152 | 0.0051 | 124.3924
13 | 1.4846 | 0.01218 | 0.0054 | 121.8883
13.5 | 1.5196 | 0.01278 | 0.0092 | 118.9045
14 | 1.5552 | 0.01338 | 0.0127 | 116.2332
14.5 | 1.5891 | 0.01418 | 0.0163 | 112.0663
15 | 1.6133 | 0.01498 | 0.0215 | 107.6969
15.5 | 1.6422 | 0.01584 | 0.0254 | 103.6742
16 | 1.6696 | 0.01693 | 0.0288 | 98.6178
16.5 | 1.6931 | 0.01838 | 0.0321 | 92.1164
17 | 1.7138 | 0.02023 | 0.0349 | 84.7158
17.5 | 1.7309 | 0.0226 | 0.0371 | 76.5885
18 | 1.7474 | 0.02534 | 0.0385 | 68.9582
18.5 | 1.7609 | 0.0286 | 0.0393 | 61.5699
19 | 1.7681 | 0.03272 | 0.0395 | 54.0373
19.5 | 1.7697 | 0.03763 | 0.0391 | 47.029
20 | 1.7609 | 0.04391 | 0.0379 | 40.1025

## 109. Re 10M Mach 0.25 (1)
BIGFOIL.COM POLAR EXPORT
Horten 13.00% thick 1.00% camber
Horten 13.00% thick 1.00% camber |  |  |  | Cl Max: | 1.27 | at alpha= | 12.5 | deg
JavaFoil+Calcfoil stall+Eppler ext transition |  |  |  | L/D Max: | 104.455 | at alpha= | 8.5 | deg
Re: | 10000000 |  |  | Cd Min: | 0.0083 | at alpha= | 1 | deg
Mach: | 0.25 |  |  | Cl=0 at alpha= | -0.38889 | deg
|  |  |  | @ Cl=0.1, Cd= | 0.0083613
|  |  |  | @ Cl=0.4, Cd= | 0.0088958
|  |  |  | @ Cl=0.6, Cd= | 0.0088979
alpha (deg) | Cl | Cd | Cm | Cl/Cd
-17 | -0.674 | 0.12261 | 0.007 | -5.496
-16.5 | -0.722 | 0.11305 | 0.007 | -6.389
-16 | -0.768 | 0.10332 | 0.007 | -7.429
-15.5 | -0.811 | 0.09257 | 0.007 | -8.763
-15 | -0.853 | 0.08123 | 0.008 | -10.496
-14.5 | -0.895 | 0.06795 | 0.008 | -13.169
-14 | -0.945 | 0.05018 | 0.008 | -18.836
-13.5 | -1.004 | 0.03216 | 0.009 | -31.212
-13 | -1.049 | 0.02248 | 0.009 | -46.65
-12.5 | -1.078 | 0.01764 | 0.009 | -61.138
-12 | -1.092 | 0.01531 | 0.009 | -71.342
-11.5 | -1.092 | 0.01399 | 0.009 | -78.109
-11 | -1.082 | 0.01305 | 0.008 | -82.931
-10.5 | -1.064 | 0.01233 | 0.008 | -86.241
-10 | -1.039 | 0.01175 | 0.008 | -88.42
-9.5 | -1.008 | 0.01072 | 0.008 | -93.981
-9 | -0.972 | 0.01075 | 0.007 | -90.427
-8.5 | -0.932 | 0.01083 | 0.007 | -86.084
-8 | -0.888 | 0.01106 | 0.007 | -80.244
-7.5 | -0.84 | 0.01064 | 0.006 | -78.865
-7 | -0.789 | 0.01087 | 0.006 | -72.554
-6.5 | -0.736 | 0.01057 | 0.006 | -69.612
-6 | -0.681 | 0.01029 | 0.006 | -66.188
-5.5 | -0.624 | 0.01063 | 0.005 | -58.698
-5 | -0.566 | 0.00983 | 0.005 | -57.579
-4.5 | -0.507 | 0.00954 | 0.005 | -53.144
-4 | -0.447 | 0.0098 | 0.004 | -45.59
-3.5 | -0.386 | 0.00904 | 0.004 | -42.68
-3 | -0.325 | 0.00958 | 0.004 | -33.881
-2.5 | -0.263 | 0.00931 | 0.003 | -28.239
-2 | -0.201 | 0.0091 | 0.003 | -22.074
-1.5 | -0.139 | 0.00892 | 0.002 | -15.548
-1 | -0.076 | 0.00877 | 0.002 | -8.698
-0.5 | -0.014 | 0.00862 | 0.002 | -1.6
0 | 0.049 | 0.00846 | 0.001 | 5.76
0.5 | 0.111 | 0.00834 | 0.001 | 13.336
1 | 0.174 | 0.0083 | 0.001 | 20.927
1.5 | 0.236 | 0.00831 | 0 | 28.391
2 | 0.298 | 0.00832 | 0 | 35.846
2.5 | 0.36 | 0.00887 | 0 | 40.66
3 | 0.422 | 0.00891 | -0.001 | 47.399
3.5 | 0.484 | 0.0091 | -0.001 | 53.231
4 | 0.546 | 0.00865 | -0.002 | 63.104
4.5 | 0.607 | 0.00893 | -0.002 | 67.915
5 | 0.667 | 0.00927 | -0.002 | 71.909
5.5 | 0.727 | 0.01018 | -0.003 | 71.408
6 | 0.785 | 0.00992 | -0.003 | 79.199
6.5 | 0.843 | 0.00975 | -0.003 | 86.458
7 | 0.899 | 0.00967 | -0.004 | 92.979
7.5 | 0.954 | 0.0101 | -0.004 | 94.39
8 | 1.005 | 0.01009 | -0.005 | 99.652
8.5 | 1.055 | 0.0101 | -0.005 | 104.455
9 | 1.101 | 0.01102 | -0.005 | 99.949
9.5 | 1.143 | 0.01154 | -0.006 | 99.054
10 | 1.18 | 0.01215 | -0.006 | 97.188
10.5 | 1.213 | 0.01286 | -0.006 | 94.299
11 | 1.239 | 0.01373 | -0.007 | 90.208
11.5 | 1.257 | 0.01485 | -0.007 | 84.669
12 | 1.268 | 0.01625 | -0.007 | 78.014
12.5 | 1.27 | 0.0182 | -0.008 | 69.799
13 | 1.265 | 0.0207 | -0.008 | 61.101
13.5 | 1.253 | 0.02379 | -0.008 | 52.669
14 | 1.234 | 0.02783 | -0.008 | 44.326
14.5 | 1.207 | 0.03287 | -0.009 | 36.728
15 | 1.175 | 0.03885 | -0.009 | 30.231
15.5 | 1.135 | 0.046 | -0.009 | 24.666
16 | 1.086 | 0.05424 | -0.009 | 20.029
16.5 | 1.033 | 0.06398 | -0.009 | 16.14
17 | 0.972 | 0.07648 | -0.009 | 12.712
17.5 | 0.909 | 0.09035 | -0.009 | 10.059

## 110. Re 10M Mach 0.25 (2)
BIGFOIL.COM POLAR EXPORT
Horten 13.00% thick 1.00% camber
Horten 13.00% thick 1.00% camber |  |  |  | Cl Max: | 1.7123 | at alpha= | 17.5 | deg
XFOIL ncrit=9 |  |  |  | L/D Max: | 128.432 | at alpha= | 9.5 | deg
Re: | 10000000 |  |  | Cd Min: | 0.07901 | at alpha= | 20 | deg
Mach: | 0.25 |  |  | Cl=0 at alpha= | -0.4795 | deg
|  |  |  | @ Cl=0.1, Cd= | 0.0051481
|  |  |  | @ Cl=0.4, Cd= | 0.0050177
|  |  |  | @ Cl=0.6, Cd= | 0.0055612
alpha (deg) | Cl | Cd | Cm | Cl/Cd
-20 | -1.5726 | 0.07273 | -0.0446 | -21.6224
-19.5 | -1.649 | 0.05576 | -0.055 | -29.5732
-19 | -1.6794 | 0.0455 | -0.06 | -36.9099
-18.5 | -1.7045 | 0.03695 | -0.0627 | -46.1299
-18 | -1.7103 | 0.03117 | -0.0626 | -54.8701
-17.5 | -1.7079 | 0.02677 | -0.0606 | -63.799
-17 | -1.6948 | 0.02364 | -0.0575 | -71.692
-16.5 | -1.676 | 0.02122 | -0.0535 | -78.9821
-16 | -1.6521 | 0.01933 | -0.049 | -85.4682
-15.5 | -1.6244 | 0.01781 | -0.0441 | -91.2072
-15 | -1.5932 | 0.01659 | -0.0391 | -96.0338
-14.5 | -1.5624 | 0.01555 | -0.0334 | -100.4759
-14 | -1.5279 | 0.01456 | -0.0281 | -104.9382
-13.5 | -1.4867 | 0.01362 | -0.0238 | -109.1557
-13 | -1.4427 | 0.01286 | -0.0199 | -112.1851
-12.5 | -1.3994 | 0.01221 | -0.0157 | -114.611
-12 | -1.3382 | 0.01144 | -0.0152 | -116.9755
-11.5 | -1.2736 | 0.01071 | -0.0154 | -118.9169
-11 | -1.2149 | 0.01013 | -0.0144 | -119.9309
-10.5 | -1.1402 | 0.0095 | -0.0168 | -120.0211
-10 | -1.049 | 0.00887 | -0.0228 | -118.2638
-9.5 | -1.0029 | 0.00866 | -0.0193 | -115.8083
-9 | -0.9528 | 0.00837 | -0.0168 | -113.8351
-8.5 | -0.8996 | 0.00811 | -0.0149 | -110.9248
-8 | -0.8462 | 0.00783 | -0.0131 | -108.0715
-7.5 | -0.7916 | 0.00759 | -0.0116 | -104.2951
-7 | -0.7364 | 0.00736 | -0.0103 | -100.0543
-6.5 | -0.6809 | 0.00713 | -0.0092 | -95.4979
-6 | -0.6251 | 0.00691 | -0.008 | -90.4631
-5.5 | -0.5689 | 0.00671 | -0.0071 | -84.7839
-5 | -0.5126 | 0.00654 | -0.0062 | -78.3792
-4.5 | -0.4559 | 0.00637 | -0.0054 | -71.5699
-4 | -0.3992 | 0.00622 | -0.0046 | -64.1801
-3.5 | -0.3426 | 0.00606 | -0.0039 | -56.5347
-3 | -0.2858 | 0.00591 | -0.0032 | -48.3587
-2.5 | -0.2289 | 0.00578 | -0.0026 | -39.6021
-2 | -0.1721 | 0.00568 | -0.002 | -30.2993
-1.5 | -0.1153 | 0.00555 | -0.0014 | -20.7748
-1 | -0.0584 | 0.00544 | -0.0009 | -10.7353
-0.5 | -0.0023 | 0.00532 | -0.0002 | -0.43233
0 | 0.0538 | 0.00523 | 0.0005 | 10.2868
0.5 | 0.1102 | 0.00513 | 0.0011 | 21.4815
1 | 0.1656 | 0.00502 | 0.0019 | 32.988
1.5 | 0.2213 | 0.00499 | 0.0026 | 44.3487
2 | 0.2768 | 0.00494 | 0.0034 | 56.0324
2.5 | 0.3324 | 0.00494 | 0.0042 | 67.2874
3 | 0.3878 | 0.005 | 0.005 | 77.56
3.5 | 0.4431 | 0.00508 | 0.0059 | 87.2244
4 | 0.4983 | 0.0052 | 0.0068 | 95.8269
4.5 | 0.5531 | 0.00539 | 0.0078 | 102.616
5 | 0.6079 | 0.00559 | 0.0088 | 108.7478
5.5 | 0.6621 | 0.00584 | 0.01 | 113.3733
6 | 0.7163 | 0.0061 | 0.0112 | 117.4262
6.5 | 0.7693 | 0.00639 | 0.0127 | 120.3912
7 | 0.8226 | 0.00669 | 0.0141 | 122.9596
7.5 | 0.8743 | 0.007 | 0.0159 | 124.9
8 | 0.9268 | 0.00733 | 0.0176 | 126.4393
8.5 | 0.9878 | 0.00777 | 0.0174 | 127.13
9 | 1.0591 | 0.00826 | 0.015 | 128.2203
9.5 | 1.1302 | 0.0088 | 0.0127 | 128.4318
10 | 1.1914 | 0.00935 | 0.0126 | 127.4225
10.5 | 1.2497 | 0.0099 | 0.0131 | 126.2323
11 | 1.3126 | 0.01049 | 0.0126 | 125.1287
11.5 | 1.3744 | 0.01118 | 0.0124 | 122.9338
12 | 1.4358 | 0.01186 | 0.0123 | 121.0624
12.5 | 1.4905 | 0.01266 | 0.0134 | 117.733
13 | 1.5255 | 0.01333 | 0.0184 | 114.4411
13.5 | 1.5547 | 0.01415 | 0.0243 | 109.8728
14 | 1.5796 | 0.0151 | 0.0304 | 104.6093
14.5 | 1.6099 | 0.01619 | 0.035 | 99.4379
15 | 1.637 | 0.01766 | 0.0392 | 92.6954
15.5 | 1.6597 | 0.01964 | 0.0428 | 84.5061
16 | 1.6779 | 0.02231 | 0.0456 | 75.2084
16.5 | 1.6956 | 0.02543 | 0.0474 | 66.6772
17 | 1.7078 | 0.02938 | 0.0483 | 58.128
17.5 | 1.7123 | 0.03436 | 0.0484 | 49.8341
18 | 1.7066 | 0.04061 | 0.0476 | 42.0241
18.5 | 1.6907 | 0.04817 | 0.0457 | 35.0986
19 | 1.6651 | 0.05717 | 0.0427 | 29.1254
19.5 | 1.6373 | 0.06682 | 0.039 | 24.5031
20 | 1.5915 | 0.07901 | 0.0336 | 20.143

## 111. Re 10M Mach 0.50 (1)
BIGFOIL.COM POLAR EXPORT
Horten 13.00% thick 1.00% camber
Horten 13.00% thick 1.00% camber |  |  |  | Cl Max: | 1.126 | at alpha= | 20 | deg
JavaFoil+Calcfoil stall+Eppler ext transition |  |  |  | L/D Max: | 95.638 | at alpha= | 6.5 | deg
Re: | 10000000 |  |  | Cd Min: | 0.00845 | at alpha= | 1.5 | deg
Mach: | 0.5 |  |  | Cl=0 at alpha= | -0.3913 | deg
|  |  |  | @ Cl=0.1, Cd= | 0.009218
|  |  |  | @ Cl=0.4, Cd= | 0.0086162
|  |  |  | @ Cl=0.6, Cd= | 0.0088118
alpha (deg) | Cl | Cd | Cm | Cl/Cd
-20 | -1.074 | 0.15956 | 0.009 | -6.731
-19.5 | -1.046 | 0.15706 | 0.009 | -6.657
-19 | -1.019 | 0.14945 | 0.009 | -6.819
-18.5 | -0.998 | 0.13258 | 0.009 | -7.53
-18 | -0.966 | 0.13292 | 0.008 | -7.266
-17.5 | -0.95 | 0.11356 | 0.009 | -8.365
-17 | -0.919 | 0.11303 | 0.008 | -8.13
-16.5 | -0.888 | 0.10955 | 0.008 | -8.107
-16 | -0.898 | 0.07479 | 0.01 | -12.006
-15.5 | -0.832 | 0.10365 | 0.008 | -8.029
-15 | -0.838 | 0.07223 | 0.009 | -11.6
-14.5 | -0.777 | 0.09707 | 0.007 | -8.004
-14 | -0.788 | 0.06237 | 0.009 | -12.639
-13.5 | -0.724 | 0.08861 | 0.007 | -8.166
-13 | -0.736 | 0.05485 | 0.009 | -13.416
-12.5 | -0.675 | 0.07606 | 0.007 | -8.871
-12 | -0.708 | 0.03525 | 0.009 | -20.074
-11.5 | -0.637 | 0.05652 | 0.007 | -11.272
-11 | -0.588 | 0.06997 | 0.006 | -8.406
-10.5 | -0.632 | 0.02599 | 0.008 | -24.316
-10 | -0.59 | 0.02958 | 0.008 | -19.931
-9.5 | -0.544 | 0.03556 | 0.007 | -15.298
-9 | -0.538 | 0.02408 | 0.007 | -22.347
-8.5 | -0.769 | 0.01559 | 0.008 | -49.302
-8 | -0.858 | 0.01257 | 0.008 | -68.31
-7.5 | -0.859 | 0.0115 | 0.007 | -74.69
-7 | -0.832 | 0.01019 | 0.007 | -81.652
-6.5 | -0.792 | 0.0107 | 0.007 | -74.02
-6 | -0.742 | 0.01073 | 0.006 | -69.088
-5.5 | -0.685 | 0.01023 | 0.006 | -66.975
-5 | -0.625 | 0.01047 | 0.005 | -59.709
-4.5 | -0.562 | 0.01003 | 0.005 | -55.998
-4 | -0.496 | 0.00971 | 0.005 | -51.153
-3.5 | -0.43 | 0.00941 | 0.004 | -45.682
-3 | -0.362 | 0.00975 | 0.004 | -37.127
-2.5 | -0.293 | 0.00952 | 0.004 | -30.801
-2 | -0.224 | 0.00928 | 0.003 | -24.162
-1.5 | -0.155 | 0.00908 | 0.003 | -17.058
-1 | -0.085 | 0.00895 | 0.002 | -9.524
-0.5 | -0.015 | 0.00942 | 0.002 | -1.637
0 | 0.054 | 0.00931 | 0.002 | 5.851
0.5 | 0.124 | 0.00917 | 0.001 | 13.55
1 | 0.194 | 0.00851 | 0.001 | 22.795
1.5 | 0.264 | 0.00845 | 0 | 31.178
2 | 0.333 | 0.00849 | 0 | 39.248
2.5 | 0.402 | 0.00862 | 0 | 46.678
3 | 0.471 | 0.00875 | -0.001 | 53.886
3.5 | 0.54 | 0.00905 | -0.001 | 59.631
4 | 0.608 | 0.00878 | -0.002 | 69.228
4.5 | 0.675 | 0.00916 | -0.002 | 73.699
5 | 0.741 | 0.00941 | -0.003 | 78.724
5.5 | 0.805 | 0.00943 | -0.003 | 85.402
6 | 0.868 | 0.00953 | -0.003 | 91.007
6.5 | 0.927 | 0.00969 | -0.004 | 95.638
7 | 0.981 | 0.01078 | -0.004 | 91.028
7.5 | 1.029 | 0.01152 | -0.005 | 89.306
8 | 1.067 | 0.01245 | -0.005 | 85.702
8.5 | 1.091 | 0.01407 | -0.005 | 77.564
9 | 1.092 | 0.01583 | -0.006 | 68.983
9.5 | 1.047 | 0.01889 | -0.006 | 55.444
10 | 0.832 | 0.02738 | -0.006 | 30.396
10.5 | 0.678 | 0.03166 | -0.006 | 21.403
11 | 0.697 | 0.03778 | -0.007 | 18.45
11.5 | 0.72 | 0.04257 | -0.007 | 16.925
12 | 0.749 | 0.04476 | -0.007 | 16.73
12.5 | 0.783 | 0.04381 | -0.008 | 17.878
13 | 0.815 | 0.04407 | -0.008 | 18.496
13.5 | 0.779 | 0.08846 | -0.007 | 8.805
14 | 0.848 | 0.0633 | -0.008 | 13.39
14.5 | 0.889 | 0.05722 | -0.009 | 15.542
15 | 0.864 | 0.09844 | -0.008 | 8.774
15.5 | 0.925 | 0.0763 | -0.009 | 12.119
16 | 0.972 | 0.06551 | -0.01 | 14.839
16.5 | 0.957 | 0.1026 | -0.009 | 9.325
17 | 0.985 | 0.1076 | -0.009 | 9.151
17.5 | 0.994 | 0.13201 | -0.009 | 7.528
18 | 1.022 | 0.13623 | -0.009 | 7.505
18.5 | 1.043 | 0.15581 | -0.009 | 6.697
19 | 1.072 | 0.15915 | -0.009 | 6.738
19.5 | 1.097 | 0.17264 | -0.01 | 6.356
20 | 1.126 | 0.1754 | -0.01 | 6.421

## 112. Re 10M Mach 0.50 (2)
BIGFOIL.COM POLAR EXPORT
Horten 13.00% thick 1.00% camber
Horten 13.00% thick 1.00% camber |  |  |  | Cl Max: | 1.452 | at alpha= | 11 | deg
XFOIL ncrit=9 |  |  |  | L/D Max: | 124.657 | at alpha= | 8.5 | deg
Re: | 10000000 |  |  | Cd Min: | 0.05061 | at alpha= | 13 | deg
Mach: | 0.5 |  |  | Cl=0 at alpha= | -99 | deg
|  |  |  | @ Cl=0.1, Cd= | 0.0053558
|  |  |  | @ Cl=0.4, Cd= | 0.0051583
|  |  |  | @ Cl=0.6, Cd= | 0.0056475
alpha (deg) | Cl | Cd | Cm | Cl/Cd
0 | 0.0649 | 0.0054 | 0.0003 | 12.0185
0.5 | 0.1285 | 0.00532 | 0.0014 | 24.1541
1 | 0.1914 | 0.00519 | 0.0026 | 36.8786
1.5 | 0.2542 | 0.00513 | 0.0039 | 49.5517
2 | 0.3169 | 0.00511 | 0.0053 | 62.0157
2.5 | 0.3802 | 0.00513 | 0.0067 | 74.1131
3 | 0.4431 | 0.00522 | 0.0082 | 84.8851
3.5 | 0.5064 | 0.00534 | 0.0099 | 94.8315
4 | 0.5694 | 0.00552 | 0.0117 | 103.1522
4.5 | 0.6318 | 0.00578 | 0.0138 | 109.308
5 | 0.6946 | 0.00605 | 0.016 | 114.8099
5.5 | 0.7568 | 0.00638 | 0.0186 | 118.6207
6 | 0.8177 | 0.00677 | 0.0216 | 120.7829
6.5 | 0.8781 | 0.00714 | 0.025 | 122.9832
7 | 0.9367 | 0.00757 | 0.029 | 123.7384
7.5 | 0.9945 | 0.00799 | 0.0334 | 124.4681
8 | 1.0684 | 0.00858 | 0.0351 | 124.5221
8.5 | 1.1643 | 0.00934 | 0.0331 | 124.6574
9 | 1.2549 | 0.01017 | 0.0327 | 123.3923
9.5 | 1.3261 | 0.01102 | 0.0363 | 120.3358
10 | 1.4056 | 0.01211 | 0.039 | 116.0694
10.5 | 1.41 | 0.01507 | 0.0507 | 93.5634
11 | 1.452 | 0.01648 | 0.0576 | 88.1068
11.5 | 1.443 | 0.02138 | 0.0634 | 67.493
12 | 1.4163 | 0.02932 | 0.0638 | 48.3049
12.5 | 1.3722 | 0.03956 | 0.0608 | 34.6866
13 | 1.3229 | 0.05061 | 0.0565 | 26.1391

## 113. Re 12M Mach 0.00 (1)
BIGFOIL.COM POLAR EXPORT
Horten 13.00% thick 1.00% camber
Horten 13.00% thick 1.00% camber |  |  |  | Cl Max: | 1.347 | at alpha= | 14 | deg
JavaFoil+Calcfoil stall+Eppler ext transition |  |  |  | L/D Max: | 111.004 | at alpha= | 9.5 | deg
Re: | 12000000 |  |  | Cd Min: | 0.0082 | at alpha= | 0.5 | deg
Mach: | 0 |  |  | Cl=0 at alpha= | -0.39167 | deg
|  |  |  | @ Cl=0.1, Cd= | 0.0082026
|  |  |  | @ Cl=0.4, Cd= | 0.008681
|  |  |  | @ Cl=0.6, Cd= | 0.0098568
alpha (deg) | Cl | Cd | Cm | Cl/Cd
-18.5 | -0.966 | 0.10417 | 0.009 | -9.272
-18 | -0.987 | 0.09446 | 0.009 | -10.453
-17.5 | -1.009 | 0.08428 | 0.009 | -11.974
-17 | -1.034 | 0.07234 | 0.009 | -14.289
-16.5 | -1.06 | 0.05989 | 0.009 | -17.694
-16 | -1.089 | 0.04707 | 0.009 | -23.129
-15.5 | -1.12 | 0.03497 | 0.009 | -32.036
-15 | -1.148 | 0.02623 | 0.01 | -43.768
-14.5 | -1.169 | 0.02061 | 0.01 | -56.724
-14 | -1.18 | 0.01754 | 0.009 | -67.271
-13.5 | -1.183 | 0.01558 | 0.009 | -75.981
-13 | -1.18 | 0.01434 | 0.009 | -82.259
-12.5 | -1.17 | 0.01338 | 0.009 | -87.497
-12 | -1.155 | 0.01266 | 0.009 | -91.211
-11.5 | -1.133 | 0.01207 | 0.009 | -93.881
-11 | -1.106 | 0.01153 | 0.008 | -95.976
-10.5 | -1.075 | 0.01057 | 0.008 | -101.719
-10 | -1.041 | 0.01066 | 0.008 | -97.589
-9.5 | -1.002 | 0.01081 | 0.007 | -92.762
-9 | -0.961 | 0.01098 | 0.007 | -87.546
-8.5 | -0.917 | 0.01059 | 0.007 | -86.563
-8 | -0.87 | 0.01084 | 0.007 | -80.278
-7.5 | -0.821 | 0.01048 | 0.006 | -78.349
-7 | -0.77 | 0.01024 | 0.006 | -75.126
-6.5 | -0.717 | 0.01065 | 0.006 | -67.265
-6 | -0.662 | 0.01036 | 0.005 | -63.922
-5.5 | -0.606 | 0.01008 | 0.005 | -60.173
-5 | -0.549 | 0.00988 | 0.005 | -55.583
-4.5 | -0.492 | 0.00966 | 0.004 | -50.905
-4 | -0.433 | 0.01016 | 0.004 | -42.626
-3.5 | -0.374 | 0.00998 | 0.004 | -37.475
-3 | -0.315 | 0.0098 | 0.003 | -32.089
-2.5 | -0.255 | 0.0096 | 0.003 | -26.533
-2 | -0.195 | 0.00881 | 0.003 | -22.085
-1.5 | -0.134 | 0.00925 | 0.002 | -14.52
-1 | -0.074 | 0.00847 | 0.002 | -8.724
-0.5 | -0.013 | 0.0084 | 0.002 | -1.59
0 | 0.047 | 0.00822 | 0.001 | 5.742
0.5 | 0.108 | 0.0082 | 0.001 | 13.142
1 | 0.168 | 0.0088 | 0.001 | 19.115
1.5 | 0.229 | 0.00868 | 0 | 26.351
2 | 0.289 | 0.00862 | 0 | 33.535
2.5 | 0.349 | 0.00863 | 0 | 40.468
3 | 0.409 | 0.00869 | -0.001 | 47.11
3.5 | 0.469 | 0.00881 | -0.001 | 53.245
4 | 0.529 | 0.00899 | -0.001 | 58.832
4.5 | 0.588 | 0.00993 | -0.002 | 59.198
5 | 0.647 | 0.00957 | -0.002 | 67.572
5.5 | 0.705 | 0.00979 | -0.003 | 72.017
6 | 0.762 | 0.01009 | -0.003 | 75.561
6.5 | 0.819 | 0.01043 | -0.003 | 78.488
7 | 0.874 | 0.01016 | -0.004 | 86.038
7.5 | 0.928 | 0.01047 | -0.004 | 88.596
8 | 0.98 | 0.01029 | -0.004 | 95.253
8.5 | 1.031 | 0.01021 | -0.005 | 100.952
9 | 1.079 | 0.01015 | -0.005 | 106.324
9.5 | 1.124 | 0.01013 | -0.006 | 111.004
10 | 1.167 | 0.01101 | -0.006 | 106.012
10.5 | 1.206 | 0.01151 | -0.006 | 104.76
11 | 1.242 | 0.01205 | -0.007 | 103.044
11.5 | 1.272 | 0.01273 | -0.007 | 99.965
12 | 1.297 | 0.01345 | -0.007 | 96.428
12.5 | 1.317 | 0.01443 | -0.008 | 91.293
13 | 1.332 | 0.01562 | -0.008 | 85.275
13.5 | 1.342 | 0.01717 | -0.008 | 78.175
14 | 1.347 | 0.01908 | -0.009 | 70.597
14.5 | 1.347 | 0.02149 | -0.009 | 62.679
15 | 1.343 | 0.02443 | -0.009 | 54.991
15.5 | 1.335 | 0.028 | -0.009 | 47.67
16 | 1.321 | 0.03207 | -0.01 | 41.193
16.5 | 1.304 | 0.0367 | -0.01 | 35.536
17 | 1.284 | 0.042 | -0.01 | 30.576
17.5 | 1.262 | 0.04796 | -0.01 | 26.308
18 | 1.237 | 0.05461 | -0.01 | 22.644
18.5 | 1.21 | 0.06206 | -0.01 | 19.49
19 | 1.181 | 0.07002 | -0.011 | 16.87

## 114. Re 12M Mach 0.00 (2)
BIGFOIL.COM POLAR EXPORT
Horten 13.00% thick 1.00% camber
Horten 13.00% thick 1.00% camber |  |  |  | Cl Max: | 1.8073 | at alpha= | 19.5 | deg
XFOIL ncrit=9 |  |  |  | L/D Max: | 134.243 | at alpha= | 10 | deg
Re: | 12000000 |  |  | Cd Min: | 0.03663 | at alpha= | 20 | deg
Mach: | 0 |  |  | Cl=0 at alpha= | -0.47344 | deg
|  |  |  | @ Cl=0.1, Cd= | 0.0050877
|  |  |  | @ Cl=0.4, Cd= | 0.0050037
|  |  |  | @ Cl=0.6, Cd= | 0.0055145
alpha (deg) | Cl | Cd | Cm | Cl/Cd
-20 | -1.8251 | 0.02583 | -0.045 | -70.6581
-19.5 | -1.8127 | 0.02327 | -0.0425 | -77.8986
-19 | -1.7951 | 0.02129 | -0.0397 | -84.3166
-18.5 | -1.7754 | 0.01958 | -0.0365 | -90.6742
-18 | -1.7504 | 0.0183 | -0.0333 | -95.6503
-17.5 | -1.723 | 0.01723 | -0.0299 | -100
-17 | -1.6934 | 0.01632 | -0.0265 | -103.7623
-16.5 | -1.6628 | 0.01556 | -0.0228 | -106.8638
-16 | -1.6338 | 0.01478 | -0.0185 | -110.5413
-15.5 | -1.5959 | 0.01399 | -0.0158 | -114.0743
-15 | -1.5569 | 0.01323 | -0.0132 | -117.6795
-14.5 | -1.5149 | 0.01263 | -0.011 | -119.9446
-14 | -1.4723 | 0.01208 | -0.0088 | -121.8791
-13.5 | -1.4305 | 0.0116 | -0.0063 | -123.319
-13 | -1.3797 | 0.01102 | -0.0056 | -125.1996
-12.5 | -1.3221 | 0.01042 | -0.0065 | -126.881
-12 | -1.2631 | 0.00991 | -0.0075 | -127.4571
-11.5 | -1.2097 | 0.00948 | -0.0072 | -127.6055
-11 | -1.1409 | 0.00893 | -0.0103 | -127.7604
-10.5 | -1.0602 | 0.00847 | -0.016 | -125.1712
-10 | -1.0158 | 0.00829 | -0.0135 | -122.5332
-9.5 | -0.9683 | 0.00805 | -0.0117 | -120.2857
-9 | -0.9181 | 0.00785 | -0.0105 | -116.9554
-8.5 | -0.8675 | 0.0076 | -0.0093 | -114.1447
-8 | -0.8155 | 0.0074 | -0.0084 | -110.2027
-7.5 | -0.7634 | 0.00718 | -0.0075 | -106.3231
-7 | -0.7108 | 0.00698 | -0.0067 | -101.8338
-6.5 | -0.6572 | 0.00681 | -0.0061 | -96.5051
-6 | -0.6037 | 0.00663 | -0.0054 | -91.0558
-5.5 | -0.5499 | 0.00645 | -0.0048 | -85.2558
-5 | -0.4958 | 0.0063 | -0.0042 | -78.6984
-4.5 | -0.4412 | 0.00615 | -0.0037 | -71.7398
-4 | -0.3867 | 0.00602 | -0.0032 | -64.2359
-3.5 | -0.3321 | 0.00588 | -0.0027 | -56.4796
-3 | -0.2773 | 0.00574 | -0.0023 | -48.3101
-2.5 | -0.2222 | 0.00564 | -0.0019 | -39.3972
-2 | -0.1675 | 0.00552 | -0.0014 | -30.3442
-1.5 | -0.1127 | 0.00543 | -0.0009 | -20.7551
-1 | -0.0577 | 0.00534 | -0.0005 | -10.8052
-0.5 | -0.0029 | 0.00524 | -0.0001 | -0.55344
0 | 0.0517 | 0.00515 | 0.0004 | 10.0388
0.5 | 0.106 | 0.00508 | 0.0009 | 20.8661
1 | 0.16 | 0.005 | 0.0015 | 32
1.5 | 0.2142 | 0.00495 | 0.002 | 43.2727
2 | 0.2678 | 0.00494 | 0.0027 | 54.2105
2.5 | 0.3215 | 0.00492 | 0.0033 | 65.3455
3 | 0.3747 | 0.00498 | 0.004 | 75.241
3.5 | 0.4282 | 0.00503 | 0.0046 | 85.1292
4 | 0.4814 | 0.00515 | 0.0053 | 93.4757
4.5 | 0.5344 | 0.00527 | 0.0061 | 101.4042
5 | 0.587 | 0.00547 | 0.0069 | 107.3126
5.5 | 0.6396 | 0.00565 | 0.0076 | 113.2035
6 | 0.6916 | 0.00588 | 0.0085 | 117.619
6.5 | 0.7433 | 0.00613 | 0.0095 | 121.2561
7 | 0.7947 | 0.00638 | 0.0105 | 124.5611
7.5 | 0.8454 | 0.00664 | 0.0116 | 127.3193
8 | 0.8954 | 0.00691 | 0.0128 | 129.5803
8.5 | 0.9452 | 0.0072 | 0.014 | 131.2778
9 | 1.0021 | 0.00757 | 0.0136 | 132.3778
9.5 | 1.0697 | 0.00801 | 0.0107 | 133.5456
10 | 1.1357 | 0.00846 | 0.0081 | 134.2435
10.5 | 1.1919 | 0.00891 | 0.0077 | 133.771
11 | 1.2464 | 0.0094 | 0.0076 | 132.5957
11.5 | 1.3047 | 0.00986 | 0.0066 | 132.3225
12 | 1.3616 | 0.01044 | 0.0057 | 130.4215
12.5 | 1.4186 | 0.01094 | 0.0049 | 129.6709
13 | 1.4733 | 0.01158 | 0.0043 | 127.228
13.5 | 1.5215 | 0.01215 | 0.0051 | 125.2263
14 | 1.5573 | 0.01271 | 0.0085 | 122.5256
14.5 | 1.591 | 0.01342 | 0.012 | 118.5544
15 | 1.626 | 0.01414 | 0.0151 | 114.9929
15.5 | 1.6526 | 0.01481 | 0.0197 | 111.5868
16 | 1.68 | 0.0157 | 0.0235 | 107.0064
16.5 | 1.7049 | 0.01686 | 0.027 | 101.121
17 | 1.7281 | 0.01826 | 0.0301 | 94.6386
17.5 | 1.749 | 0.02 | 0.0328 | 87.45
18 | 1.7699 | 0.02199 | 0.0347 | 80.4866
18.5 | 1.7869 | 0.0245 | 0.0362 | 72.9347
19 | 1.7988 | 0.02771 | 0.0372 | 64.9152
19.5 | 1.8073 | 0.03151 | 0.0375 | 57.3564
20 | 1.8049 | 0.03663 | 0.0372 | 49.2738

## 115. Re 12M Mach 0.10 (1)
BIGFOIL.COM POLAR EXPORT
Horten 13.00% thick 1.00% camber
Horten 13.00% thick 1.00% camber |  |  |  | Cl Max: | 1.335 | at alpha= | 14 | deg
JavaFoil+Calcfoil stall+Eppler ext transition |  |  |  | L/D Max: | 114.718 | at alpha= | 9.5 | deg
Re: | 12000000 |  |  | Cd Min: | 0.00817 | at alpha= | 1 | deg
Mach: | 0.1 |  |  | Cl=0 at alpha= | -0.39167 | deg
|  |  |  | @ Cl=0.1, Cd= | 0.0082118
|  |  |  | @ Cl=0.4, Cd= | 0.0087453
|  |  |  | @ Cl=0.6, Cd= | 0.0094375
alpha (deg) | Cl | Cd | Cm | Cl/Cd
-18 | -0.94 | 0.1022 | 0.008 | -9.201
-17.5 | -0.964 | 0.09216 | 0.009 | -10.464
-17 | -0.989 | 0.08127 | 0.009 | -12.172
-16.5 | -1.015 | 0.06941 | 0.009 | -14.628
-16 | -1.047 | 0.05523 | 0.009 | -18.953
-15.5 | -1.079 | 0.04214 | 0.009 | -25.611
-15 | -1.115 | 0.03006 | 0.009 | -37.095
-14.5 | -1.141 | 0.02298 | 0.01 | -49.673
-14 | -1.158 | 0.01885 | 0.009 | -61.467
-13.5 | -1.167 | 0.01635 | 0.009 | -71.392
-13 | -1.168 | 0.01476 | 0.009 | -79.121
-12.5 | -1.162 | 0.01372 | 0.009 | -84.665
-12 | -1.149 | 0.0129 | 0.009 | -89.063
-11.5 | -1.13 | 0.01226 | 0.009 | -92.131
-11 | -1.105 | 0.01171 | 0.008 | -94.35
-10.5 | -1.075 | 0.01073 | 0.008 | -100.181
-10 | -1.041 | 0.01078 | 0.008 | -96.59
-9.5 | -1.004 | 0.01093 | 0.007 | -91.886
-9 | -0.963 | 0.01106 | 0.007 | -87.079
-8.5 | -0.92 | 0.01068 | 0.007 | -86.133
-8 | -0.873 | 0.01095 | 0.007 | -79.773
-7.5 | -0.824 | 0.0106 | 0.006 | -77.714
-7 | -0.773 | 0.01029 | 0.006 | -75.06
-6.5 | -0.72 | 0.01075 | 0.006 | -66.928
-6 | -0.665 | 0.01044 | 0.005 | -63.68
-5.5 | -0.609 | 0.01018 | 0.005 | -59.797
-5 | -0.552 | 0.0099 | 0.005 | -55.773
-4.5 | -0.494 | 0.00967 | 0.004 | -51.107
-4 | -0.435 | 0.01023 | 0.004 | -42.557
-3.5 | -0.376 | 0.01 | 0.004 | -37.613
-3 | -0.316 | 0.00985 | 0.003 | -32.084
-2.5 | -0.256 | 0.00963 | 0.003 | -26.579
-2 | -0.196 | 0.00882 | 0.003 | -22.183
-1.5 | -0.135 | 0.0093 | 0.002 | -14.524
-1 | -0.074 | 0.00854 | 0.002 | -8.697
-0.5 | -0.013 | 0.0084 | 0.002 | -1.599
0 | 0.047 | 0.00829 | 0.001 | 5.72
0.5 | 0.108 | 0.0082 | 0.001 | 13.207
1 | 0.169 | 0.00817 | 0.001 | 20.688
1.5 | 0.23 | 0.00873 | 0 | 26.307
2 | 0.29 | 0.00866 | 0 | 33.525
2.5 | 0.351 | 0.00868 | 0 | 40.433
3 | 0.411 | 0.00876 | -0.001 | 46.929
3.5 | 0.471 | 0.00889 | -0.001 | 53.036
4 | 0.531 | 0.00905 | -0.002 | 58.732
4.5 | 0.591 | 0.00941 | -0.002 | 62.748
5 | 0.65 | 0.00959 | -0.002 | 67.773
5.5 | 0.708 | 0.00987 | -0.003 | 71.708
6 | 0.766 | 0.01011 | -0.003 | 75.712
6.5 | 0.822 | 0.0104 | -0.003 | 79.107
7 | 0.878 | 0.01024 | -0.004 | 85.761
7.5 | 0.932 | 0.00999 | -0.004 | 93.285
8 | 0.984 | 0.01039 | -0.004 | 94.755
8.5 | 1.035 | 0.01031 | -0.005 | 100.334
9 | 1.083 | 0.01025 | -0.005 | 105.633
9.5 | 1.128 | 0.00983 | -0.006 | 114.718
10 | 1.17 | 0.01113 | -0.006 | 105.12
10.5 | 1.208 | 0.01166 | -0.006 | 103.612
11 | 1.243 | 0.01222 | -0.007 | 101.641
11.5 | 1.272 | 0.01294 | -0.007 | 98.284
12 | 1.295 | 0.01373 | -0.007 | 94.344
12.5 | 1.313 | 0.01479 | -0.008 | 88.781
13 | 1.326 | 0.01606 | -0.008 | 82.536
13.5 | 1.333 | 0.01775 | -0.008 | 75.11
14 | 1.335 | 0.01993 | -0.009 | 67
14.5 | 1.332 | 0.02258 | -0.009 | 59
15 | 1.325 | 0.02582 | -0.009 | 51.326
15.5 | 1.313 | 0.02973 | -0.009 | 44.169
16 | 1.296 | 0.03421 | -0.009 | 37.871
16.5 | 1.275 | 0.03928 | -0.01 | 32.458
17 | 1.251 | 0.04509 | -0.01 | 27.738
17.5 | 1.225 | 0.05126 | -0.01 | 23.894
18 | 1.195 | 0.05893 | -0.01 | 20.277
18.5 | 1.164 | 0.06709 | -0.01 | 17.345
19 | 1.131 | 0.07599 | -0.01 | 14.883

## 116. Re 12M Mach 0.10 (2)
BIGFOIL.COM POLAR EXPORT
Horten 13.00% thick 1.00% camber
Horten 13.00% thick 1.00% camber |  |  |  | Cl Max: | 1.7943 | at alpha= | 19.5 | deg
XFOIL ncrit=9 |  |  |  | L/D Max: | 133.657 | at alpha= | 10 | deg
Re: | 12000000 |  |  | Cd Min: | 0.04129 | at alpha= | 20 | deg
Mach: | 0.1 |  |  | Cl=0 at alpha= | -0.4745 | deg
|  |  |  | @ Cl=0.1, Cd= | 0.0050987
|  |  |  | @ Cl=0.4, Cd= | 0.0050071
|  |  |  | @ Cl=0.6, Cd= | 0.0055141
alpha (deg) | Cl | Cd | Cm | Cl/Cd
-20 | -1.8155 | 0.02874 | -0.0495 | -63.1698
-19.5 | -1.8071 | 0.02551 | -0.0475 | -70.8389
-19 | -1.7923 | 0.02305 | -0.0449 | -77.757
-18.5 | -1.7773 | 0.02085 | -0.0415 | -85.2422
-18 | -1.755 | 0.01926 | -0.0382 | -91.1215
-17.5 | -1.7297 | 0.01795 | -0.0346 | -96.3621
-17 | -1.7009 | 0.0169 | -0.031 | -100.645
-16.5 | -1.6702 | 0.01601 | -0.0272 | -104.3223
-16 | -1.6401 | 0.01525 | -0.0229 | -107.5475
-15.5 | -1.6057 | 0.01444 | -0.0193 | -111.1981
-15 | -1.5675 | 0.01361 | -0.0163 | -115.1727
-14.5 | -1.5259 | 0.01293 | -0.0137 | -118.0124
-14 | -1.4833 | 0.01232 | -0.0112 | -120.3977
-13.5 | -1.4409 | 0.01179 | -0.0085 | -122.2137
-13 | -1.3915 | 0.01125 | -0.0073 | -123.6889
-12.5 | -1.3332 | 0.01062 | -0.0079 | -125.5367
-12 | -1.2738 | 0.01004 | -0.0087 | -126.8725
-11.5 | -1.2196 | 0.00959 | -0.0083 | -127.1741
-11 | -1.1506 | 0.00906 | -0.0112 | -126.9978
-10.5 | -1.0674 | 0.00854 | -0.0171 | -124.9883
-10 | -1.0225 | 0.00837 | -0.0145 | -122.1625
-9.5 | -0.9748 | 0.00811 | -0.0126 | -120.1973
-9 | -0.9242 | 0.0079 | -0.0113 | -116.9873
-8.5 | -0.8732 | 0.00765 | -0.01 | -114.1438
-8 | -0.8207 | 0.00744 | -0.009 | -110.3091
-7.5 | -0.7683 | 0.00721 | -0.008 | -106.5603
-7 | -0.7151 | 0.00702 | -0.0072 | -101.8661
-6.5 | -0.6612 | 0.00684 | -0.0065 | -96.6667
-6 | -0.6074 | 0.00664 | -0.0057 | -91.4759
-5.5 | -0.5532 | 0.00647 | -0.0051 | -85.5023
-5 | -0.4987 | 0.00631 | -0.0045 | -79.0333
-4.5 | -0.4438 | 0.00616 | -0.0039 | -72.0455
-4 | -0.3889 | 0.00603 | -0.0034 | -64.4942
-3.5 | -0.3339 | 0.00589 | -0.0029 | -56.6893
-3 | -0.2788 | 0.00575 | -0.0024 | -48.487
-2.5 | -0.2234 | 0.00565 | -0.002 | -39.5398
-2 | -0.1684 | 0.00553 | -0.0015 | -30.4521
-1.5 | -0.1132 | 0.00544 | -0.001 | -20.8088
-1 | -0.0578 | 0.00534 | -0.0006 | -10.824
-0.5 | -0.0028 | 0.00524 | -0.0001 | -0.53435
0 | 0.0521 | 0.00516 | 0.0004 | 10.0969
0.5 | 0.1068 | 0.00509 | 0.0009 | 20.9823
1.5 | 0.2155 | 0.00496 | 0.0021 | 43.4476
2 | 0.2694 | 0.00495 | 0.0027 | 54.4242
2.5 | 0.3234 | 0.00492 | 0.0034 | 65.7317
3 | 0.3769 | 0.00499 | 0.0041 | 75.5311
3.5 | 0.4308 | 0.00503 | 0.0048 | 85.6461
4 | 0.4843 | 0.00516 | 0.0055 | 93.8566
4.5 | 0.5376 | 0.00528 | 0.0063 | 101.8182
5 | 0.5905 | 0.00548 | 0.0071 | 107.7555
5.5 | 0.6435 | 0.00567 | 0.0079 | 113.4921
6 | 0.6957 | 0.00591 | 0.0089 | 117.7157
6.5 | 0.7479 | 0.00615 | 0.0098 | 121.6098
7 | 0.7995 | 0.00641 | 0.0109 | 124.727
7.5 | 0.8505 | 0.00668 | 0.0121 | 127.3204
8 | 0.9008 | 0.00696 | 0.0134 | 129.4253
8.5 | 0.9509 | 0.00726 | 0.0147 | 130.978
9 | 1.0089 | 0.00764 | 0.0142 | 132.055
9.5 | 1.0778 | 0.00809 | 0.0112 | 133.2262
10 | 1.1441 | 0.00856 | 0.0088 | 133.6565
10.5 | 1.2004 | 0.009 | 0.0086 | 133.3778
11 | 1.256 | 0.00951 | 0.0084 | 132.0715
11.5 | 1.3148 | 0.00999 | 0.0075 | 131.6116
12 | 1.3725 | 0.01057 | 0.0068 | 129.8486
12.5 | 1.4299 | 0.01112 | 0.0061 | 128.5881
13 | 1.4851 | 0.01179 | 0.0056 | 125.9627
13.5 | 1.5303 | 0.01235 | 0.0074 | 123.9109
14 | 1.565 | 0.01298 | 0.0111 | 120.5701
14.5 | 1.5991 | 0.01374 | 0.0147 | 116.3828
15 | 1.6297 | 0.01442 | 0.019 | 113.0166
15.5 | 1.6577 | 0.0152 | 0.0233 | 109.0592
16 | 1.6835 | 0.01629 | 0.0272 | 103.3456
16.5 | 1.707 | 0.01765 | 0.0307 | 96.7139
17 | 1.7295 | 0.01928 | 0.0337 | 89.7044
17.5 | 1.7518 | 0.02116 | 0.036 | 82.7883
18 | 1.7703 | 0.02355 | 0.0377 | 75.172
18.5 | 1.7843 | 0.02661 | 0.0389 | 67.0537
19 | 1.791 | 0.03059 | 0.0395 | 58.5485
19.5 | 1.7943 | 0.0352 | 0.0394 | 50.9744
20 | 1.7856 | 0.04129 | 0.0385 | 43.2453

## 117. Re 12M Mach 0.25 (1)
BIGFOIL.COM POLAR EXPORT
Horten 13.00% thick 1.00% camber
Horten 13.00% thick 1.00% camber |  |  |  | Cl Max: | 1.274 | at alpha= | 12.5 | deg
JavaFoil+Calcfoil stall+Eppler ext transition |  |  |  | L/D Max: | 110.635 | at alpha= | 9 | deg
Re: | 12000000 |  |  | Cd Min: | 0.00832 | at alpha= | 1 | deg
Mach: | 0.25 |  |  | Cl=0 at alpha= | -0.38889 | deg
|  |  |  | @ Cl=0.1, Cd= | 0.0083577
|  |  |  | @ Cl=0.4, Cd= | 0.0089258
|  |  |  | @ Cl=0.6, Cd= | 0.0088613
alpha (deg) | Cl | Cd | Cm | Cl/Cd
-17 | -0.674 | 0.12136 | 0.007 | -5.557
-16.5 | -0.723 | 0.11103 | 0.007 | -6.515
-16 | -0.77 | 0.10067 | 0.007 | -7.646
-15.5 | -0.813 | 0.09016 | 0.008 | -9.022
-15 | -0.856 | 0.07829 | 0.008 | -10.936
-14.5 | -0.901 | 0.064 | 0.008 | -14.075
-14 | -0.953 | 0.04644 | 0.009 | -20.513
-13.5 | -1.012 | 0.02948 | 0.009 | -34.326
-13 | -1.056 | 0.02082 | 0.009 | -50.718
-12.5 | -1.083 | 0.0168 | 0.009 | -64.465
-12 | -1.094 | 0.01485 | 0.009 | -73.716
-11.5 | -1.094 | 0.01363 | 0.009 | -80.249
-11 | -1.083 | 0.01274 | 0.008 | -84.993
-10.5 | -1.064 | 0.01206 | 0.008 | -88.237
-10 | -1.039 | 0.0105 | 0.008 | -98.993
-9.5 | -1.008 | 0.01048 | 0.008 | -96.192
-9 | -0.972 | 0.0111 | 0.007 | -87.567
-8.5 | -0.932 | 0.01059 | 0.007 | -87.976
-8 | -0.888 | 0.01082 | 0.007 | -82.071
-7.5 | -0.84 | 0.01042 | 0.006 | -80.548
-7 | -0.789 | 0.01068 | 0.006 | -73.86
-6.5 | -0.736 | 0.01036 | 0.006 | -71.044
-6 | -0.681 | 0.01077 | 0.006 | -63.207
-5.5 | -0.624 | 0.01045 | 0.005 | -59.731
-5 | -0.566 | 0.01023 | 0.005 | -55.357
-4.5 | -0.507 | 0.00997 | 0.005 | -50.847
-4 | -0.447 | 0.00966 | 0.004 | -46.263
-3.5 | -0.386 | 0.01026 | 0.004 | -37.614
-3 | -0.325 | 0.00942 | 0.004 | -34.47
-2.5 | -0.263 | 0.00918 | 0.003 | -28.663
-2 | -0.201 | 0.00902 | 0.003 | -22.279
-1.5 | -0.139 | 0.00885 | 0.002 | -15.671
-1 | -0.076 | 0.00869 | 0.002 | -8.782
-0.5 | -0.014 | 0.00856 | 0.002 | -1.612
0 | 0.049 | 0.00844 | 0.001 | 5.773
0.5 | 0.111 | 0.00834 | 0.001 | 13.334
1 | 0.174 | 0.00832 | 0.001 | 20.881
1.5 | 0.236 | 0.00834 | 0 | 28.297
2 | 0.298 | 0.00883 | 0 | 33.771
2.5 | 0.36 | 0.0089 | 0 | 40.504
3 | 0.422 | 0.00894 | -0.001 | 47.264
3.5 | 0.484 | 0.00913 | -0.001 | 53.048
4 | 0.546 | 0.00864 | -0.002 | 63.171
4.5 | 0.607 | 0.00889 | -0.002 | 68.229
5 | 0.667 | 0.00986 | -0.002 | 67.646
5.5 | 0.727 | 0.0102 | -0.003 | 71.242
6 | 0.785 | 0.0105 | -0.003 | 74.798
6.5 | 0.843 | 0.00962 | -0.003 | 87.625
7 | 0.899 | 0.0101 | -0.004 | 89.033
7.5 | 0.954 | 0.01047 | -0.004 | 91.07
8 | 1.006 | 0.0104 | -0.005 | 96.745
8.5 | 1.055 | 0.00992 | -0.005 | 106.341
9 | 1.102 | 0.00996 | -0.005 | 110.635
9.5 | 1.144 | 0.01132 | -0.006 | 101.064
10 | 1.182 | 0.01188 | -0.006 | 99.501
10.5 | 1.214 | 0.01255 | -0.006 | 96.757
11 | 1.241 | 0.01337 | -0.007 | 92.809
11.5 | 1.26 | 0.01439 | -0.007 | 87.599
12 | 1.271 | 0.01567 | -0.007 | 81.101
12.5 | 1.274 | 0.01742 | -0.008 | 73.157
13 | 1.269 | 0.01976 | -0.008 | 64.229
13.5 | 1.258 | 0.02265 | -0.008 | 55.508
14 | 1.238 | 0.0265 | -0.009 | 46.724
14.5 | 1.211 | 0.03133 | -0.009 | 38.662
15 | 1.178 | 0.03711 | -0.009 | 31.757
15.5 | 1.139 | 0.04373 | -0.009 | 26.045
16 | 1.091 | 0.05167 | -0.009 | 21.105
16.5 | 1.036 | 0.0616 | -0.009 | 16.814
17 | 0.975 | 0.0739 | -0.009 | 13.195
17.5 | 0.912 | 0.08686 | -0.009 | 10.501

## 118. Re 12M Mach 0.25 (2)
BIGFOIL.COM POLAR EXPORT
Horten 13.00% thick 1.00% camber
Horten 13.00% thick 1.00% camber |  |  |  | Cl Max: | 1.7376 | at alpha= | 17.5 | deg
XFOIL ncrit=9 |  |  |  | L/D Max: | 132.465 | at alpha= | 9.5 | deg
Re: | 12000000 |  |  | Cd Min: | 0.07393 | at alpha= | 20 | deg
Mach: | 0.25 |  |  | Cl=0 at alpha= | -0.48057 | deg
|  |  |  | @ Cl=0.1, Cd= | 0.0051353
|  |  |  | @ Cl=0.4, Cd= | 0.0050295
|  |  |  | @ Cl=0.6, Cd= | 0.0055209
alpha (deg) | Cl | Cd | Cm | Cl/Cd
-20 | -1.6484 | 0.06314 | -0.0515 | -26.1071
-19.5 | -1.6968 | 0.05032 | -0.0587 | -33.7202
-19 | -1.7226 | 0.04113 | -0.0624 | -41.8818
-18.5 | -1.7356 | 0.03424 | -0.0635 | -50.6893
-18 | -1.7346 | 0.02936 | -0.0625 | -59.0804
-17.5 | -1.7324 | 0.02518 | -0.0599 | -68.8006
-17 | -1.7186 | 0.02228 | -0.0562 | -77.1364
-16.5 | -1.6991 | 0.02003 | -0.0518 | -84.8278
-16 | -1.6733 | 0.01834 | -0.047 | -91.2377
-15.5 | -1.6443 | 0.01695 | -0.042 | -97.0088
-15 | -1.6123 | 0.01585 | -0.0367 | -101.7224
-14.5 | -1.5799 | 0.01499 | -0.0309 | -105.3969
-14 | -1.5379 | 0.01411 | -0.0267 | -108.9936
-13.5 | -1.4964 | 0.01316 | -0.0225 | -113.7082
-13 | -1.4532 | 0.01239 | -0.0183 | -117.2881
-12.5 | -1.3971 | 0.01168 | -0.0167 | -119.6147
-12 | -1.3327 | 0.01103 | -0.0167 | -120.825
-11.5 | -1.2736 | 0.01033 | -0.0157 | -123.2914
-11 | -1.2061 | 0.0097 | -0.0165 | -124.3402
-10.5 | -1.107 | 0.00904 | -0.024 | -122.4558
-10 | -1.0609 | 0.00876 | -0.0205 | -121.1073
-9.5 | -1.0103 | 0.00852 | -0.018 | -118.5798
-9 | -0.9585 | 0.0082 | -0.0158 | -116.8902
-8.5 | -0.9045 | 0.00795 | -0.014 | -113.7736
-8 | -0.8503 | 0.00766 | -0.0124 | -111.0052
-7.5 | -0.7949 | 0.00744 | -0.0111 | -106.8414
-7 | -0.7397 | 0.00719 | -0.0098 | -102.879
-6.5 | -0.684 | 0.00697 | -0.0086 | -98.1349
-6 | -0.6277 | 0.00676 | -0.0076 | -92.855
-5.5 | -0.5713 | 0.00659 | -0.0067 | -86.692
-5 | -0.5147 | 0.0064 | -0.0058 | -80.4219
-4.5 | -0.4579 | 0.00623 | -0.005 | -73.4992
-4 | -0.4011 | 0.00609 | -0.0043 | -65.8621
-3.5 | -0.3439 | 0.00595 | -0.0037 | -57.7983
-3 | -0.2869 | 0.00581 | -0.003 | -49.3804
-2.5 | -0.2299 | 0.00569 | -0.0024 | -40.4042
-2 | -0.173 | 0.00558 | -0.0019 | -31.0036
-1.5 | -0.1158 | 0.00548 | -0.0013 | -21.1314
-1 | -0.0587 | 0.00538 | -0.0008 | -10.9108
-0.5 | -0.0022 | 0.00527 | -0.0002 | -0.41746
0 | 0.0544 | 0.0052 | 0.0004 | 10.4615
0.5 | 0.1108 | 0.00512 | 0.001 | 21.6406
1 | 0.1667 | 0.00502 | 0.0017 | 33.2072
1.5 | 0.2228 | 0.00499 | 0.0023 | 44.6493
2 | 0.2785 | 0.00497 | 0.0031 | 56.0362
2.5 | 0.3341 | 0.00495 | 0.0038 | 67.4949
3 | 0.3894 | 0.00502 | 0.0047 | 77.5697
3.5 | 0.4451 | 0.00507 | 0.0055 | 87.7909
4 | 0.5002 | 0.00521 | 0.0064 | 96.0077
4.5 | 0.5554 | 0.00535 | 0.0073 | 103.8131
5 | 0.6102 | 0.00556 | 0.0084 | 109.7482
5.5 | 0.665 | 0.00577 | 0.0094 | 115.2513
6 | 0.7189 | 0.00603 | 0.0107 | 119.2206
6.5 | 0.7732 | 0.00628 | 0.0119 | 123.121
7 | 0.826 | 0.00661 | 0.0134 | 124.9622
7.5 | 0.8788 | 0.00689 | 0.015 | 127.5472
8 | 0.9313 | 0.00719 | 0.0168 | 129.5271
8.5 | 0.9836 | 0.00751 | 0.0185 | 130.972
9 | 1.0483 | 0.00795 | 0.0176 | 131.8616
9.5 | 1.1233 | 0.00848 | 0.0144 | 132.4646
10 | 1.1915 | 0.00902 | 0.0128 | 132.0953
10.5 | 1.247 | 0.00957 | 0.0139 | 130.303
11 | 1.3093 | 0.01015 | 0.0136 | 128.9951
11.5 | 1.3717 | 0.01076 | 0.0133 | 127.4814
12 | 1.4326 | 0.01147 | 0.0133 | 124.8997
12.5 | 1.4929 | 0.01218 | 0.0134 | 122.5698
13 | 1.5375 | 0.01292 | 0.0166 | 119.0015
13.5 | 1.5699 | 0.01375 | 0.0219 | 114.1745
14 | 1.5966 | 0.0145 | 0.0282 | 110.1103
14.5 | 1.6252 | 0.01555 | 0.0333 | 104.5145
15 | 1.6517 | 0.01695 | 0.0379 | 97.4454
15.5 | 1.6763 | 0.01871 | 0.0418 | 89.5938
16 | 1.6998 | 0.02087 | 0.0448 | 81.4471
16.5 | 1.7191 | 0.02368 | 0.047 | 72.5971
17 | 1.7331 | 0.0273 | 0.0484 | 63.4835
17.5 | 1.7376 | 0.0321 | 0.0489 | 54.1308
18 | 1.7341 | 0.03797 | 0.0484 | 45.6703
18.5 | 1.719 | 0.04531 | 0.0468 | 37.9386
19 | 1.6965 | 0.05381 | 0.0443 | 31.5276
19.5 | 1.6704 | 0.06314 | 0.0409 | 26.4555
20 | 1.6348 | 0.07393 | 0.0363 | 22.1128

## 119. Re 12M Mach 0.50 (1)
BIGFOIL.COM POLAR EXPORT
Horten 13.00% thick 1.00% camber
Horten 13.00% thick 1.00% camber |  |  |  | Cl Max: | 1.126 | at alpha= | 20 | deg
JavaFoil+Calcfoil stall+Eppler ext transition |  |  |  | L/D Max: | 97.215 | at alpha= | 6.5 | deg
Re: | 12000000 |  |  | Cd Min: | 0.00847 | at alpha= | 1.5 | deg
Mach: | 0.5 |  |  | Cl=0 at alpha= | -0.3913 | deg
|  |  |  | @ Cl=0.1, Cd= | 0.0091177
|  |  |  | @ Cl=0.4, Cd= | 0.0085777
|  |  |  | @ Cl=0.6, Cd= | 0.0087665
alpha (deg) | Cl | Cd | Cm | Cl/Cd
-20 | -1.073 | 0.17113 | 0.009 | -6.269
-19.5 | -1.045 | 0.16901 | 0.009 | -6.18
-19 | -1.018 | 0.16276 | 0.009 | -6.253
-18.5 | -0.994 | 0.14495 | 0.009 | -6.861
-18 | -0.963 | 0.14973 | 0.008 | -6.433
-17.5 | -0.94 | 0.13158 | 0.008 | -7.145
-17 | -0.913 | 0.12638 | 0.008 | -7.223
-16.5 | -0.887 | 0.11927 | 0.008 | -7.434
-16 | -0.876 | 0.09399 | 0.009 | -9.325
-15.5 | -0.838 | 0.09953 | 0.008 | -8.422
-15 | -0.844 | 0.06843 | 0.009 | -12.332
-14.5 | -0.781 | 0.09283 | 0.007 | -8.415
-14 | -0.805 | 0.0519 | 0.009 | -15.509
-13.5 | -0.728 | 0.08467 | 0.007 | -8.593
-13 | -0.753 | 0.04467 | 0.009 | -16.86
-12.5 | -0.681 | 0.07101 | 0.007 | -9.588
-12 | -0.721 | 0.02935 | 0.009 | -24.581
-11.5 | -0.651 | 0.04764 | 0.008 | -13.662
-11 | -0.592 | 0.06669 | 0.006 | -8.872
-10.5 | -0.644 | 0.02179 | 0.009 | -29.565
-10 | -0.603 | 0.02436 | 0.008 | -24.741
-9.5 | -0.564 | 0.0266 | 0.008 | -21.184
-9 | -0.55 | 0.02002 | 0.008 | -27.477
-8.5 | -0.773 | 0.0148 | 0.008 | -52.209
-8 | -0.859 | 0.01224 | 0.008 | -70.206
-7.5 | -0.859 | 0.01023 | 0.007 | -83.949
-7 | -0.833 | 0.01047 | 0.007 | -79.489
-6.5 | -0.792 | 0.01042 | 0.007 | -76.013
-6 | -0.742 | 0.01047 | 0.006 | -70.842
-5.5 | -0.685 | 0.01 | 0.006 | -68.539
-5 | -0.625 | 0.01027 | 0.005 | -60.851
-4.5 | -0.562 | 0.00986 | 0.005 | -56.994
-4 | -0.496 | 0.00951 | 0.005 | -52.216
-3.5 | -0.43 | 0.00984 | 0.004 | -43.67
-3 | -0.362 | 0.0096 | 0.004 | -37.711
-2.5 | -0.293 | 0.00932 | 0.004 | -31.464
-2 | -0.224 | 0.00907 | 0.003 | -24.736
-1.5 | -0.155 | 0.00898 | 0.003 | -17.239
-1 | -0.085 | 0.00945 | 0.002 | -9.015
-0.5 | -0.015 | 0.00936 | 0.002 | -1.647
0 | 0.054 | 0.00919 | 0.002 | 5.925
0.5 | 0.124 | 0.00908 | 0.001 | 13.68
1 | 0.194 | 0.00905 | 0.001 | 21.431
1.5 | 0.264 | 0.00847 | 0 | 31.117
2 | 0.333 | 0.0085 | 0 | 39.172
2.5 | 0.402 | 0.00858 | 0 | 46.896
3 | 0.471 | 0.00875 | -0.001 | 53.89
3.5 | 0.54 | 0.00904 | -0.001 | 59.732
4 | 0.608 | 0.00873 | -0.002 | 69.596
4.5 | 0.675 | 0.00947 | -0.002 | 71.272
5 | 0.741 | 0.00933 | -0.003 | 79.423
5.5 | 0.806 | 0.00934 | -0.003 | 86.247
6 | 0.868 | 0.00941 | -0.003 | 92.191
6.5 | 0.927 | 0.00954 | -0.004 | 97.215
7 | 0.982 | 0.0106 | -0.004 | 92.586
7.5 | 1.03 | 0.0113 | -0.005 | 91.164
8 | 1.068 | 0.01217 | -0.005 | 87.812
8.5 | 1.093 | 0.01373 | -0.005 | 79.618
9 | 1.095 | 0.01536 | -0.006 | 71.293
9.5 | 1.051 | 0.01819 | -0.006 | 57.767
10 | 0.836 | 0.02613 | -0.006 | 31.972
10.5 | 0.681 | 0.02983 | -0.007 | 22.834
11 | 0.701 | 0.0356 | -0.007 | 19.694
11.5 | 0.726 | 0.03943 | -0.007 | 18.413
12 | 0.755 | 0.04146 | -0.007 | 18.201
12.5 | 0.788 | 0.04125 | -0.008 | 19.093
13 | 0.82 | 0.04115 | -0.008 | 19.927
13.5 | 0.792 | 0.0784 | -0.007 | 10.105
14 | 0.856 | 0.0576 | -0.009 | 14.865
14.5 | 0.896 | 0.0527 | -0.009 | 17.007
15 | 0.877 | 0.08819 | -0.008 | 9.939
15.5 | 0.91 | 0.08923 | -0.009 | 10.195
16 | 0.931 | 0.09853 | -0.009 | 9.452
16.5 | 0.935 | 0.12976 | -0.008 | 7.208
17 | 0.966 | 0.13116 | -0.008 | 7.367
17.5 | 0.987 | 0.14972 | -0.008 | 6.595
18 | 1.017 | 0.15076 | -0.009 | 6.748
18.5 | 1.042 | 0.17078 | -0.009 | 6.099
19 | 1.071 | 0.17049 | -0.009 | 6.281
19.5 | 1.096 | 0.18641 | -0.01 | 5.882
20 | 1.126 | 0.18624 | -0.01 | 6.044

## 120. Re 12M Mach 0.50 (2)
BIGFOIL.COM POLAR EXPORT
Horten 13.00% thick 1.00% camber
Horten 13.00% thick 1.00% camber |  |  |  | Cl Max: | 1.477 | at alpha= | 10.5 | deg
XFOIL ncrit=9 |  |  |  | L/D Max: | 128.781 | at alpha= | 8.5 | deg
Re: | 12000000 |  |  | Cd Min: | 0.01294 | at alpha= | 10.5 | deg
Mach: | 0.5 |  |  | Cl=0 at alpha= | -99 | deg
|  |  |  | @ Cl=0.1, Cd= | 0.0053076
|  |  |  | @ Cl=0.4, Cd= | 0.0051395
|  |  |  | @ Cl=0.6, Cd= | 0.0055715
alpha (deg) | Cl | Cd | Cm | Cl/Cd
0 | 0.0655 | 0.00534 | 0.0002 | 12.2659
0.5 | 0.1294 | 0.00528 | 0.0012 | 24.5076
1 | 0.1925 | 0.00518 | 0.0024 | 37.1622
1.5 | 0.2561 | 0.00512 | 0.0036 | 50.0195
2 | 0.3192 | 0.00511 | 0.0049 | 62.4658
2.5 | 0.3823 | 0.00512 | 0.0063 | 74.668
3 | 0.4458 | 0.00519 | 0.0078 | 85.896
3.5 | 0.509 | 0.00531 | 0.0094 | 95.8569
4 | 0.5721 | 0.00547 | 0.0112 | 104.5887
4.5 | 0.6353 | 0.0057 | 0.0131 | 111.4561
5 | 0.698 | 0.00599 | 0.0154 | 116.5275
5.5 | 0.7604 | 0.0063 | 0.0179 | 120.6984
6 | 0.8224 | 0.00664 | 0.0208 | 123.8554
6.5 | 0.8832 | 0.00703 | 0.0241 | 125.633
7 | 0.9444 | 0.00741 | 0.0277 | 127.4494
7.5 | 1.0022 | 0.00785 | 0.0321 | 127.6688
8 | 1.06 | 0.00827 | 0.0369 | 128.1741
8.5 | 1.1513 | 0.00894 | 0.0358 | 128.7808
9 | 1.249 | 0.00975 | 0.0342 | 128.1026
9.5 | 1.333 | 0.01059 | 0.0357 | 125.8735
10 | 1.4053 | 0.01155 | 0.0398 | 121.671
10.5 | 1.477 | 0.01294 | 0.0441 | 114.1422

## 121. Re 14M Mach 0.00 (1)
BIGFOIL.COM POLAR EXPORT
Horten 13.00% thick 1.00% camber
Horten 13.00% thick 1.00% camber |  |  |  | Cl Max: | 1.351 | at alpha= | 14.5 | deg
JavaFoil+Calcfoil stall+Eppler ext transition |  |  |  | L/D Max: | 116.659 | at alpha= | 10 | deg
Re: | 14000000 |  |  | Cd Min: | 0.00818 | at alpha= | 0.5 | deg
Mach: | 0 |  |  | Cl=0 at alpha= | -0.39167 | deg
|  |  |  | @ Cl=0.1, Cd= | 0.0081813
|  |  |  | @ Cl=0.4, Cd= | 0.0086925
|  |  |  | @ Cl=0.6, Cd= | 0.0098807
alpha (deg) | Cl | Cd | Cm | Cl/Cd
-18.5 | -0.969 | 0.10129 | 0.009 | -9.563
-18 | -0.99 | 0.09227 | 0.009 | -10.726
-17.5 | -1.014 | 0.08085 | 0.009 | -12.536
-17 | -1.038 | 0.06946 | 0.009 | -14.94
-16.5 | -1.067 | 0.05576 | 0.009 | -19.135
-16 | -1.097 | 0.04329 | 0.009 | -25.338
-15.5 | -1.126 | 0.03276 | 0.01 | -34.378
-15 | -1.155 | 0.02445 | 0.01 | -47.228
-14.5 | -1.173 | 0.01976 | 0.01 | -59.352
-14 | -1.183 | 0.01698 | 0.01 | -69.657
-13.5 | -1.186 | 0.01509 | 0.009 | -78.601
-13 | -1.182 | 0.01399 | 0.009 | -84.497
-12.5 | -1.172 | 0.01311 | 0.009 | -89.337
-12 | -1.156 | 0.01243 | 0.009 | -92.995
-11.5 | -1.134 | 0.01186 | 0.009 | -95.658
-11 | -1.107 | 0.01035 | 0.008 | -106.96
-10.5 | -1.076 | 0.01035 | 0.008 | -103.899
-10 | -1.041 | 0.01046 | 0.008 | -99.505
-9.5 | -1.003 | 0.01061 | 0.007 | -94.526
-9 | -0.961 | 0.01076 | 0.007 | -89.337
-8.5 | -0.917 | 0.01039 | 0.007 | -88.256
-8 | -0.87 | 0.01067 | 0.007 | -81.58
-7.5 | -0.821 | 0.01031 | 0.006 | -79.62
-7 | -0.77 | 0.01076 | 0.006 | -71.529
-6.5 | -0.717 | 0.01048 | 0.006 | -68.379
-6 | -0.662 | 0.01019 | 0.005 | -64.963
-5.5 | -0.606 | 0.00992 | 0.005 | -61.095
-5 | -0.549 | 0.00975 | 0.005 | -56.379
-4.5 | -0.492 | 0.00953 | 0.004 | -51.595
-4 | -0.433 | 0.01003 | 0.004 | -43.169
-3.5 | -0.374 | 0.0098 | 0.004 | -38.183
-3 | -0.315 | 0.00966 | 0.003 | -32.569
-2.5 | -0.255 | 0.0095 | 0.003 | -26.825
-2 | -0.195 | 0.00871 | 0.003 | -22.353
-1.5 | -0.134 | 0.00918 | 0.002 | -14.631
-1 | -0.074 | 0.00842 | 0.002 | -8.775
-0.5 | -0.013 | 0.00836 | 0.002 | -1.599
0 | 0.047 | 0.00819 | 0.001 | 5.764
0.5 | 0.108 | 0.00818 | 0.001 | 13.171
1 | 0.168 | 0.0088 | 0.001 | 19.121
1.5 | 0.229 | 0.00869 | 0 | 26.316
2 | 0.289 | 0.00863 | 0 | 33.469
2.5 | 0.349 | 0.00865 | 0 | 40.372
3 | 0.409 | 0.0087 | -0.001 | 47.01
3.5 | 0.469 | 0.00882 | -0.001 | 53.159
4 | 0.529 | 0.00899 | -0.001 | 58.798
4.5 | 0.588 | 0.00996 | -0.002 | 59.029
5 | 0.647 | 0.00957 | -0.002 | 67.552
5.5 | 0.705 | 0.00974 | -0.003 | 72.333
6 | 0.762 | 0.01002 | -0.003 | 76.08
6.5 | 0.819 | 0.01034 | -0.003 | 79.201
7 | 0.874 | 0.01006 | -0.004 | 86.888
7.5 | 0.928 | 0.01034 | -0.004 | 89.75
8 | 0.98 | 0.01016 | -0.004 | 96.478
8.5 | 1.031 | 0.01006 | -0.005 | 102.48
9 | 1.079 | 0.01 | -0.005 | 107.981
9.5 | 1.125 | 0.00996 | -0.006 | 112.964
10 | 1.167 | 0.01001 | -0.006 | 116.659
10.5 | 1.207 | 0.01132 | -0.006 | 106.616
11 | 1.243 | 0.01182 | -0.007 | 105.134
11.5 | 1.274 | 0.01246 | -0.007 | 102.194
12 | 1.299 | 0.01314 | -0.007 | 98.842
12.5 | 1.32 | 0.01406 | -0.008 | 93.852
13 | 1.335 | 0.01513 | -0.008 | 88.219
13.5 | 1.345 | 0.01657 | -0.008 | 81.176
14 | 1.35 | 0.01836 | -0.009 | 73.572
14.5 | 1.351 | 0.02064 | -0.009 | 65.44
15 | 1.347 | 0.02342 | -0.009 | 57.514
15.5 | 1.338 | 0.02684 | -0.009 | 49.856
16 | 1.325 | 0.03077 | -0.01 | 43.047
16.5 | 1.308 | 0.03526 | -0.01 | 37.084
17 | 1.288 | 0.04043 | -0.01 | 31.849
17.5 | 1.265 | 0.04594 | -0.01 | 27.546
18 | 1.24 | 0.05276 | -0.01 | 23.497
18.5 | 1.212 | 0.06009 | -0.01 | 20.177
19 | 1.184 | 0.06793 | -0.011 | 17.429
19.5 | 1.155 | 0.07607 | -0.011 | 15.18

## 122. Re 14M Mach 0.00 (2)
BIGFOIL.COM POLAR EXPORT
Horten 13.00% thick 1.00% camber
Horten 13.00% thick 1.00% camber |  |  |  | Cl Max: | 1.824 | at alpha= | 19.5 | deg
XFOIL ncrit=9 |  |  |  | L/D Max: | 137.543 | at alpha= | 10.5 | deg
Re: | 14000000 |  |  | Cd Min: | 0.03477 | at alpha= | 20 | deg
Mach: | 0 |  |  | Cl=0 at alpha= | -0.47273 | deg
|  |  |  | @ Cl=0.1, Cd= | 0.0050695
|  |  |  | @ Cl=0.4, Cd= | 0.0050154
|  |  |  | @ Cl=0.6, Cd= | 0.0054756
alpha (deg) | Cl | Cd | Cm | Cl/Cd
-20 | -1.8406 | 0.02477 | -0.0441 | -74.3076
-19.5 | -1.8264 | 0.02243 | -0.0415 | -81.4267
-19 | -1.8079 | 0.02057 | -0.0385 | -87.8901
-18.5 | -1.7896 | 0.01886 | -0.035 | -94.8887
-18 | -1.7647 | 0.01764 | -0.0315 | -100.0397
-17.5 | -1.7369 | 0.01661 | -0.0281 | -104.5695
-17 | -1.7071 | 0.01576 | -0.0245 | -108.3185
-16.5 | -1.6773 | 0.01505 | -0.0205 | -111.4485
-16 | -1.6421 | 0.01435 | -0.0173 | -114.4321
-15.5 | -1.6029 | 0.01364 | -0.0147 | -117.5147
-15 | -1.5634 | 0.01289 | -0.0122 | -121.2878
-14.5 | -1.5215 | 0.01228 | -0.01 | -123.9007
-14 | -1.4793 | 0.01173 | -0.0076 | -126.1125
-13.5 | -1.4325 | 0.01122 | -0.0061 | -127.6738
-13 | -1.3754 | 0.0107 | -0.0068 | -128.5421
-12.5 | -1.3177 | 0.01013 | -0.0076 | -130.079
-12 | -1.2639 | 0.00961 | -0.0075 | -131.5193
-11 | -1.1142 | 0.00859 | -0.0164 | -129.709
-10.5 | -1.0695 | 0.00839 | -0.014 | -127.4732
-10 | -1.0217 | 0.0082 | -0.0123 | -124.5976
-9.5 | -0.9727 | 0.00793 | -0.0109 | -122.6608
-9 | -0.9221 | 0.00772 | -0.0098 | -119.443
-8.5 | -0.8707 | 0.00749 | -0.0088 | -116.2483
-8 | -0.8186 | 0.00728 | -0.0079 | -112.4451
-7.5 | -0.7659 | 0.00707 | -0.0071 | -108.331
-7 | -0.7128 | 0.00687 | -0.0064 | -103.7555
-6.5 | -0.6594 | 0.00669 | -0.0057 | -98.565
-6 | -0.6057 | 0.0065 | -0.0051 | -93.1846
-5.5 | -0.5517 | 0.00635 | -0.0045 | -86.8819
-5 | -0.4974 | 0.00619 | -0.0039 | -80.3554
-4.5 | -0.4427 | 0.00604 | -0.0035 | -73.2947
-4 | -0.388 | 0.00591 | -0.003 | -65.6514
-3.5 | -0.3331 | 0.0058 | -0.0026 | -57.431
-3 | -0.2781 | 0.00569 | -0.0021 | -48.8752
-2.5 | -0.2231 | 0.00556 | -0.0017 | -40.1259
-2 | -0.1679 | 0.00547 | -0.0013 | -30.6947
-1.5 | -0.113 | 0.00537 | -0.0009 | -21.0428
-1 | -0.0581 | 0.00529 | -0.0005 | -10.983
-0.5 | -0.003 | 0.00521 | -0.0001 | -0.57582
0 | 0.052 | 0.00514 | 0.0003 | 10.1167
0.5 | 0.1065 | 0.00506 | 0.0008 | 21.0474
1 | 0.1607 | 0.00502 | 0.0014 | 32.012
1.5 | 0.2151 | 0.00497 | 0.0019 | 43.2797
2 | 0.2692 | 0.00495 | 0.0024 | 54.3838
2.5 | 0.3229 | 0.00497 | 0.003 | 64.9698
3 | 0.3764 | 0.00498 | 0.0037 | 75.5823
3.5 | 0.4297 | 0.00506 | 0.0044 | 84.9209
4 | 0.4833 | 0.00515 | 0.005 | 93.8447
4.5 | 0.5359 | 0.00529 | 0.0058 | 101.3043
5 | 0.5892 | 0.00543 | 0.0064 | 108.5083
5.5 | 0.6413 | 0.00565 | 0.0073 | 113.5044
6 | 0.694 | 0.00584 | 0.0081 | 118.8356
6.5 | 0.7461 | 0.00607 | 0.0089 | 122.916
7 | 0.7972 | 0.00632 | 0.0099 | 126.1392
7.5 | 0.8486 | 0.00658 | 0.0109 | 128.9666
8 | 0.8988 | 0.00683 | 0.0121 | 131.5959
8.5 | 0.9487 | 0.0071 | 0.0133 | 133.6197
9 | 0.9986 | 0.0074 | 0.0145 | 134.9459
9.5 | 1.0603 | 0.00779 | 0.0129 | 136.1104
10 | 1.1298 | 0.00825 | 0.0096 | 136.9455
10.5 | 1.1925 | 0.00867 | 0.0077 | 137.5433
11 | 1.2442 | 0.00913 | 0.0082 | 136.276
11.5 | 1.302 | 0.0096 | 0.0073 | 135.625
12 | 1.3592 | 0.01012 | 0.0065 | 134.3083
12.5 | 1.4159 | 0.01064 | 0.0057 | 133.0733
13 | 1.471 | 0.01125 | 0.0051 | 130.7556
13.5 | 1.5257 | 0.01181 | 0.0046 | 129.1871
14 | 1.5648 | 0.01243 | 0.0072 | 125.889
14.5 | 1.599 | 0.01307 | 0.0107 | 122.3412
15 | 1.6364 | 0.0137 | 0.0134 | 119.4453
15.5 | 1.6653 | 0.01438 | 0.0177 | 115.8067
16 | 1.6904 | 0.01527 | 0.0221 | 110.7007
16.5 | 1.7159 | 0.01634 | 0.0257 | 105.0122
17 | 1.7411 | 0.01757 | 0.0288 | 99.095
17.5 | 1.7653 | 0.01902 | 0.0315 | 92.8128
18 | 1.7866 | 0.02084 | 0.0337 | 85.7294
18.5 | 1.8034 | 0.02324 | 0.0355 | 77.599
19 | 1.8149 | 0.02635 | 0.0368 | 68.8767
19.5 | 1.824 | 0.02996 | 0.0374 | 60.8812
20 | 1.8235 | 0.03477 | 0.0373 | 52.4446

## 123. Re 14M Mach 0.10 (1)
BIGFOIL.COM POLAR EXPORT
Horten 13.00% thick 1.00% camber
Horten 13.00% thick 1.00% camber |  |  |  | Cl Max: | 1.339 | at alpha= | 14 | deg
JavaFoil+Calcfoil stall+Eppler ext transition |  |  |  | L/D Max: | 112.037 | at alpha= | 9.5 | deg
Re: | 14000000 |  |  | Cd Min: | 0.00818 | at alpha= | 0.5 | deg
Mach: | 0.1 |  |  | Cl=0 at alpha= | -0.39167 | deg
|  |  |  | @ Cl=0.1, Cd= | 0.0081905
|  |  |  | @ Cl=0.4, Cd= | 0.0087653
|  |  |  | @ Cl=0.6, Cd= | 0.0099844
alpha (deg) | Cl | Cd | Cm | Cl/Cd
-18.5 | -0.919 | 0.10896 | 0.008 | -8.433
-18 | -0.943 | 0.09951 | 0.009 | -9.476
-17.5 | -0.968 | 0.08918 | 0.009 | -10.852
-17 | -0.994 | 0.07776 | 0.009 | -12.779
-16.5 | -1.021 | 0.06556 | 0.009 | -15.575
-16 | -1.052 | 0.05233 | 0.009 | -20.102
-15.5 | -1.088 | 0.03865 | 0.009 | -28.138
-15 | -1.121 | 0.02832 | 0.01 | -39.573
-14.5 | -1.146 | 0.02194 | 0.01 | -52.228
-14 | -1.162 | 0.01815 | 0.009 | -64.017
-13.5 | -1.17 | 0.01589 | 0.009 | -73.613
-13 | -1.17 | 0.01443 | 0.009 | -81.116
-12.5 | -1.163 | 0.01345 | 0.009 | -86.517
-12 | -1.15 | 0.01266 | 0.009 | -90.869
-11.5 | -1.131 | 0.01204 | 0.009 | -93.912
-11 | -1.105 | 0.0115 | 0.008 | -96.083
-10.5 | -1.075 | 0.01052 | 0.008 | -102.242
-10 | -1.042 | 0.01057 | 0.008 | -98.525
-9.5 | -1.004 | 0.01072 | 0.007 | -93.669
-9 | -0.963 | 0.01088 | 0.007 | -88.594
-8.5 | -0.92 | 0.01047 | 0.007 | -87.849
-8 | -0.873 | 0.01076 | 0.007 | -81.135
-7.5 | -0.824 | 0.01043 | 0.006 | -78.993
-7 | -0.773 | 0.01014 | 0.006 | -76.233
-6.5 | -0.72 | 0.01057 | 0.006 | -68.081
-6 | -0.665 | 0.01021 | 0.005 | -65.135
-5.5 | -0.609 | 0.00997 | 0.005 | -61.088
-5 | -0.552 | 0.00976 | 0.005 | -56.576
-4.5 | -0.494 | 0.00954 | 0.004 | -51.799
-4 | -0.435 | 0.01005 | 0.004 | -43.326
-3.5 | -0.376 | 0.00986 | 0.004 | -38.123
-3 | -0.316 | 0.0097 | 0.003 | -32.582
-2.5 | -0.256 | 0.00949 | 0.003 | -26.97
-2 | -0.196 | 0.00874 | 0.003 | -22.379
-1.5 | -0.135 | 0.00919 | 0.002 | -14.698
-1 | -0.074 | 0.00845 | 0.002 | -8.787
-0.5 | -0.013 | 0.00835 | 0.002 | -1.608
0 | 0.047 | 0.00826 | 0.001 | 5.742
0.5 | 0.108 | 0.00818 | 0.001 | 13.236
1 | 0.169 | 0.00884 | 0.001 | 19.127
1.5 | 0.23 | 0.00874 | 0 | 26.284
2 | 0.29 | 0.00868 | 0 | 33.461
2.5 | 0.351 | 0.0087 | 0 | 40.346
3 | 0.411 | 0.00878 | -0.001 | 46.829
3.5 | 0.471 | 0.00888 | -0.001 | 53.097
4 | 0.531 | 0.00905 | -0.002 | 58.708
4.5 | 0.591 | 0.01005 | -0.002 | 58.761
5 | 0.65 | 0.00962 | -0.002 | 67.559
5.5 | 0.708 | 0.00983 | -0.003 | 72.023
6 | 0.766 | 0.01014 | -0.003 | 75.551
6.5 | 0.822 | 0.01039 | -0.003 | 79.152
7 | 0.878 | 0.01014 | -0.004 | 86.618
7.5 | 0.932 | 0.01043 | -0.004 | 89.401
8 | 0.984 | 0.01026 | -0.004 | 95.963
8.5 | 1.035 | 0.01016 | -0.005 | 101.881
9 | 1.083 | 0.01009 | -0.005 | 107.364
9.5 | 1.128 | 0.01007 | -0.006 | 112.037
10 | 1.17 | 0.01095 | -0.006 | 106.922
10.5 | 1.209 | 0.01146 | -0.006 | 105.508
11 | 1.244 | 0.01199 | -0.007 | 103.776
11.5 | 1.273 | 0.01267 | -0.007 | 100.525
12 | 1.297 | 0.0134 | -0.007 | 96.788
12.5 | 1.316 | 0.01437 | -0.008 | 91.548
13 | 1.329 | 0.01559 | -0.008 | 85.25
13.5 | 1.336 | 0.01712 | -0.008 | 78.043
14 | 1.339 | 0.01916 | -0.009 | 69.881
14.5 | 1.336 | 0.02167 | -0.009 | 61.641
15 | 1.329 | 0.02476 | -0.009 | 53.661
15.5 | 1.317 | 0.02853 | -0.009 | 46.158
16 | 1.299 | 0.03286 | -0.01 | 39.537
16.5 | 1.278 | 0.0378 | -0.01 | 33.817
17 | 1.255 | 0.04318 | -0.01 | 29.061
17.5 | 1.227 | 0.04986 | -0.01 | 24.611
18 | 1.198 | 0.05715 | -0.01 | 20.956
18.5 | 1.166 | 0.06507 | -0.01 | 17.925
19 | 1.133 | 0.07385 | -0.011 | 15.347

## 124. Re 14M Mach 0.10 (2)
BIGFOIL.COM POLAR EXPORT
Horten 13.00% thick 1.00% camber
Horten 13.00% thick 1.00% camber |  |  |  | Cl Max: | 1.8123 | at alpha= | 19.5 | deg
XFOIL ncrit=9 |  |  |  | L/D Max: | 136.978 | at alpha= | 10.5 | deg
Re: | 14000000 |  |  | Cd Min: | 0.03906 | at alpha= | 20 | deg
Mach: | 0.1 |  |  | Cl=0 at alpha= | -0.47378 | deg
|  |  |  | @ Cl=0.1, Cd= | 0.0050705
|  |  |  | @ Cl=0.4, Cd= | 0.0050218
|  |  |  | @ Cl=0.6, Cd= | 0.005472
alpha (deg) | Cl | Cd | Cm | Cl/Cd
-20 | -1.8332 | 0.0274 | -0.0489 | -66.9051
-19.5 | -1.8228 | 0.02447 | -0.0466 | -74.4912
-19 | -1.8065 | 0.0222 | -0.0438 | -81.3739
-18.5 | -1.7906 | 0.02014 | -0.0403 | -88.9076
-18 | -1.7683 | 0.01862 | -0.0367 | -94.9678
-17.5 | -1.7435 | 0.01732 | -0.0329 | -100.664
-17 | -1.7145 | 0.01632 | -0.0291 | -105.0551
-16.5 | -1.6842 | 0.01548 | -0.0251 | -108.7984
-16 | -1.654 | 0.01475 | -0.0207 | -112.1356
-15.5 | -1.6139 | 0.01404 | -0.018 | -114.9501
-15 | -1.5741 | 0.01328 | -0.0152 | -118.5316
-14.5 | -1.5324 | 0.0126 | -0.0127 | -121.619
-14 | -1.4901 | 0.01197 | -0.0101 | -124.4862
-13.5 | -1.4455 | 0.01142 | -0.0079 | -126.5762
-13 | -1.3875 | 0.01088 | -0.0084 | -127.5276
-12.5 | -1.3287 | 0.01032 | -0.0091 | -128.75
-12 | -1.274 | 0.00976 | -0.0089 | -130.5328
-11 | -1.1228 | 0.00871 | -0.0175 | -128.9093
-10.5 | -1.0768 | 0.00847 | -0.0152 | -127.1311
-10 | -1.0289 | 0.00826 | -0.0133 | -124.5642
-9.5 | -0.9791 | 0.00801 | -0.0118 | -122.2347
-9 | -0.9284 | 0.00776 | -0.0105 | -119.6392
-8.5 | -0.8763 | 0.00755 | -0.0094 | -116.0662
-7.5 | -0.7708 | 0.00711 | -0.0076 | -108.4107
-7 | -0.7173 | 0.0069 | -0.0068 | -103.9565
-6.5 | -0.6636 | 0.00671 | -0.0061 | -98.8972
-6 | -0.6094 | 0.00652 | -0.0054 | -93.4663
-5.5 | -0.555 | 0.00637 | -0.0047 | -87.1272
-5 | -0.5003 | 0.00621 | -0.0042 | -80.5636
-4.5 | -0.4453 | 0.00606 | -0.0037 | -73.4818
-4 | -0.3902 | 0.00592 | -0.0032 | -65.9122
-3.5 | -0.335 | 0.0058 | -0.0027 | -57.7586
-3 | -0.2796 | 0.00569 | -0.0022 | -49.1388
-2.5 | -0.2243 | 0.00557 | -0.0018 | -40.2693
-2 | -0.1687 | 0.00548 | -0.0014 | -30.7847
-1.5 | -0.1135 | 0.00538 | -0.0009 | -21.0967
-1 | -0.0583 | 0.00529 | -0.0005 | -11.0208
-0.5 | -0.0029 | 0.00521 | -0.0001 | -0.55662
0 | 0.0524 | 0.00514 | 0.0003 | 10.1946
0.5 | 0.1072 | 0.00506 | 0.0008 | 21.1858
1 | 0.1617 | 0.00503 | 0.0014 | 32.1471
1.5 | 0.2165 | 0.00498 | 0.0019 | 43.4739
2 | 0.2708 | 0.00495 | 0.0025 | 54.7071
2.5 | 0.3248 | 0.00497 | 0.0031 | 65.3521
3 | 0.3787 | 0.00499 | 0.0038 | 75.8918
3.5 | 0.4323 | 0.00507 | 0.0045 | 85.2663
4 | 0.4862 | 0.00516 | 0.0051 | 94.2248
4.5 | 0.5392 | 0.0053 | 0.0059 | 101.7358
5 | 0.5927 | 0.00544 | 0.0067 | 108.9522
5.5 | 0.6452 | 0.00567 | 0.0076 | 113.7919
6 | 0.6983 | 0.00585 | 0.0084 | 119.3675
6.5 | 0.7506 | 0.0061 | 0.0093 | 123.0492
7 | 0.8021 | 0.00635 | 0.0104 | 126.315
7.5 | 0.8539 | 0.00661 | 0.0114 | 129.1831
8 | 0.9045 | 0.00686 | 0.0126 | 131.8513
8.5 | 0.9546 | 0.00714 | 0.014 | 133.6975
9 | 1.0051 | 0.00745 | 0.0152 | 134.9128
9.5 | 1.0683 | 0.00786 | 0.0135 | 135.916
10 | 1.1385 | 0.00833 | 0.0102 | 136.6747
10.5 | 1.2013 | 0.00877 | 0.0085 | 136.9783
11 | 1.2538 | 0.00923 | 0.0091 | 135.8397
11.5 | 1.312 | 0.00974 | 0.0083 | 134.7023
12 | 1.3702 | 0.01024 | 0.0075 | 133.8086
12.5 | 1.4271 | 0.01082 | 0.0069 | 131.8946
13 | 1.4831 | 0.01142 | 0.0064 | 129.8687
13.5 | 1.538 | 0.01205 | 0.0061 | 127.6349
14 | 1.5728 | 0.01269 | 0.0098 | 123.9401
14.5 | 1.6084 | 0.01332 | 0.0133 | 120.7508
15 | 1.6434 | 0.01402 | 0.0167 | 117.2183
15.5 | 1.6692 | 0.01476 | 0.0216 | 113.0894
16 | 1.6941 | 0.01582 | 0.0259 | 107.086
16.5 | 1.72 | 0.017 | 0.0294 | 101.1765
17 | 1.7455 | 0.01837 | 0.0323 | 95.0191
17.5 | 1.7684 | 0.02009 | 0.0349 | 88.0239
18 | 1.7873 | 0.02233 | 0.037 | 80.0403
18.5 | 1.7998 | 0.02535 | 0.0385 | 70.998
19 | 1.807 | 0.02915 | 0.0394 | 61.9897
19.5 | 1.8123 | 0.03345 | 0.0395 | 54.1794
20 | 1.8074 | 0.03906 | 0.0389 | 46.2724

## 125. Re 14M Mach 0.25 (1)
BIGFOIL.COM POLAR EXPORT
Horten 13.00% thick 1.00% camber
Horten 13.00% thick 1.00% camber |  |  |  | Cl Max: | 1.277 | at alpha= | 12.5 | deg
JavaFoil+Calcfoil stall+Eppler ext transition |  |  |  | L/D Max: | 112.433 | at alpha= | 9 | deg
Re: | 14000000 |  |  | Cd Min: | 0.00831 | at alpha= | 1 | deg
Mach: | 0.25 |  |  | Cl=0 at alpha= | -0.38889 | deg
|  |  |  | @ Cl=0.1, Cd= | 0.008336
|  |  |  | @ Cl=0.4, Cd= | 0.0089394
|  |  |  | @ Cl=0.6, Cd= | 0.0089347
alpha (deg) | Cl | Cd | Cm | Cl/Cd
-17 | -0.675 | 0.11997 | 0.007 | -5.627
-16.5 | -0.725 | 0.10895 | 0.007 | -6.652
-16 | -0.771 | 0.09893 | 0.008 | -7.794
-15.5 | -0.815 | 0.08807 | 0.008 | -9.26
-15 | -0.859 | 0.07575 | 0.008 | -11.344
-14.5 | -0.906 | 0.06071 | 0.008 | -14.923
-14 | -0.961 | 0.0426 | 0.009 | -22.558
-13.5 | -1.019 | 0.02718 | 0.009 | -37.503
-13 | -1.061 | 0.01968 | 0.009 | -53.924
-12.5 | -1.086 | 0.01618 | 0.009 | -67.113
-12 | -1.097 | 0.01444 | 0.009 | -75.956
-11.5 | -1.095 | 0.01336 | 0.009 | -82.013
-11 | -1.084 | 0.0125 | 0.008 | -86.726
-10.5 | -1.065 | 0.01184 | 0.008 | -89.939
-10 | -1.039 | 0.01079 | 0.008 | -96.377
-9.5 | -1.008 | 0.01077 | 0.008 | -93.604
-9 | -0.972 | 0.01088 | 0.007 | -89.392
-8.5 | -0.932 | 0.011 | 0.007 | -84.719
-8 | -0.888 | 0.0106 | 0.007 | -83.745
-7.5 | -0.84 | 0.01083 | 0.006 | -77.566
-7 | -0.789 | 0.01044 | 0.006 | -75.567
-6.5 | -0.736 | 0.0102 | 0.006 | -72.184
-6 | -0.681 | 0.01059 | 0.006 | -64.283
-5.5 | -0.624 | 0.01028 | 0.005 | -60.703
-5 | -0.566 | 0.01007 | 0.005 | -56.204
-4.5 | -0.507 | 0.00983 | 0.005 | -51.59
-4 | -0.447 | 0.00953 | 0.004 | -46.896
-3.5 | -0.386 | 0.01014 | 0.004 | -38.084
-3 | -0.325 | 0.00933 | 0.004 | -34.794
-2.5 | -0.263 | 0.00906 | 0.003 | -29.018
-2 | -0.201 | 0.00894 | 0.003 | -22.487
-1.5 | -0.139 | 0.00874 | 0.002 | -15.868
-1 | -0.076 | 0.00863 | 0.002 | -8.842
-0.5 | -0.014 | 0.00852 | 0.002 | -1.62
0 | 0.049 | 0.00841 | 0.001 | 5.798
0.5 | 0.111 | 0.00832 | 0.001 | 13.37
1 | 0.174 | 0.00831 | 0.001 | 20.907
1.5 | 0.236 | 0.00896 | 0 | 26.344
2 | 0.298 | 0.00885 | 0 | 33.717
2.5 | 0.36 | 0.00892 | 0 | 40.434
3 | 0.422 | 0.00895 | -0.001 | 47.186
3.5 | 0.484 | 0.00913 | -0.001 | 53.019
4 | 0.546 | 0.00928 | -0.002 | 58.819
4.5 | 0.607 | 0.00889 | -0.002 | 68.256
5 | 0.667 | 0.00986 | -0.002 | 67.673
5.5 | 0.727 | 0.01011 | -0.003 | 71.86
6 | 0.785 | 0.01049 | -0.003 | 74.853
6.5 | 0.843 | 0.00955 | -0.003 | 88.282
7 | 0.899 | 0.01056 | -0.004 | 85.187
7.5 | 0.954 | 0.01035 | -0.004 | 92.16
8 | 1.006 | 0.01026 | -0.005 | 98.001
8.5 | 1.056 | 0.01022 | -0.005 | 103.245
9 | 1.102 | 0.0098 | -0.005 | 112.433
9.5 | 1.145 | 0.01114 | -0.006 | 102.771
10 | 1.183 | 0.01167 | -0.006 | 101.318
10.5 | 1.216 | 0.01234 | -0.006 | 98.531
11 | 1.243 | 0.01313 | -0.007 | 94.681
11.5 | 1.262 | 0.01404 | -0.007 | 89.92
12 | 1.274 | 0.01524 | -0.007 | 83.583
12.5 | 1.277 | 0.01683 | -0.008 | 75.912
13 | 1.273 | 0.01903 | -0.008 | 66.86
13.5 | 1.261 | 0.02189 | -0.008 | 57.598
14 | 1.241 | 0.02546 | -0.009 | 48.754
14.5 | 1.215 | 0.02995 | -0.009 | 40.567
15 | 1.182 | 0.03553 | -0.009 | 33.277
15.5 | 1.143 | 0.04193 | -0.009 | 27.249
16 | 1.093 | 0.05016 | -0.009 | 21.79
16.5 | 1.038 | 0.06009 | -0.009 | 17.27
17 | 0.978 | 0.07136 | -0.009 | 13.707
17.5 | 0.915 | 0.08412 | -0.009 | 10.876

## 126. Re 14M Mach 0.25 (2)
BIGFOIL.COM POLAR EXPORT
Horten 13.00% thick 1.00% camber
Horten 13.00% thick 1.00% camber |  |  |  | Cl Max: | 1.7562 | at alpha= | 18 | deg
XFOIL ncrit=9 |  |  |  | L/D Max: | 135.382 | at alpha= | 10 | deg
Re: | 14000000 |  |  | Cd Min: | 0.06905 | at alpha= | 20 | deg
Mach: | 0.25 |  |  | Cl=0 at alpha= | -0.47983 | deg
|  |  |  | @ Cl=0.1, Cd= | 0.0051039
|  |  |  | @ Cl=0.4, Cd= | 0.0050413
|  |  |  | @ Cl=0.6, Cd= | 0.0055
alpha (deg) | Cl | Cd | Cm | Cl/Cd
-20 | -1.7123 | 0.05556 | -0.0569 | -30.8189
-19.5 | -1.7482 | 0.04486 | -0.0621 | -38.9701
-19 | -1.763 | 0.03737 | -0.0641 | -47.1769
-18.5 | -1.7693 | 0.0315 | -0.0641 | -56.1683
-18 | -1.7627 | 0.02735 | -0.0623 | -64.4497
-17.5 | -1.7507 | 0.02406 | -0.0592 | -72.7639
-17 | -1.7349 | 0.0214 | -0.0552 | -81.0701
-16.5 | -1.7157 | 0.01924 | -0.0505 | -89.1736
-16 | -1.6887 | 0.01767 | -0.0455 | -95.5688
-15.5 | -1.6592 | 0.01635 | -0.0403 | -101.4801
-15 | -1.6277 | 0.01531 | -0.0347 | -106.3161
-14.5 | -1.5923 | 0.01444 | -0.0293 | -110.2701
-14 | -1.5481 | 0.01362 | -0.0254 | -113.6637
-13.5 | -1.5037 | 0.01282 | -0.0214 | -117.2933
-13 | -1.4561 | 0.01202 | -0.0181 | -121.1398
-12.5 | -1.3933 | 0.01127 | -0.0178 | -123.6291
-12 | -1.3281 | 0.01064 | -0.0179 | -124.8214
-11.5 | -1.2716 | 0.01004 | -0.0163 | -126.6534
-11 | -1.1761 | 0.00927 | -0.023 | -126.8716
-10.5 | -1.1164 | 0.00898 | -0.0222 | -124.3207
-10 | -1.0678 | 0.00866 | -0.0192 | -123.3025
-9.5 | -1.0159 | 0.00836 | -0.017 | -121.5191
-9 | -0.9626 | 0.00808 | -0.0151 | -119.1337
-8.5 | -0.9085 | 0.0078 | -0.0134 | -116.4744
-8 | -0.8535 | 0.00755 | -0.0119 | -113.0464
-7.5 | -0.7981 | 0.0073 | -0.0105 | -109.3288
-7 | -0.7424 | 0.00705 | -0.0093 | -105.305
-6.5 | -0.6862 | 0.00686 | -0.0082 | -100.0292
-6 | -0.6296 | 0.00666 | -0.0073 | -94.5345
-5.5 | -0.5731 | 0.00649 | -0.0064 | -88.3051
-5 | -0.5162 | 0.00631 | -0.0056 | -81.8067
-4.5 | -0.4592 | 0.00614 | -0.0048 | -74.7883
-4 | -0.4023 | 0.006 | -0.0041 | -67.05
-3.5 | -0.3453 | 0.00586 | -0.0034 | -58.9249
-3 | -0.2879 | 0.00573 | -0.0029 | -50.2443
-2.5 | -0.2306 | 0.00562 | -0.0023 | -41.032
-2 | -0.1735 | 0.00551 | -0.0018 | -31.4882
-1.5 | -0.1165 | 0.00542 | -0.0012 | -21.4945
-1 | -0.0593 | 0.00533 | -0.0007 | -11.1257
-0.5 | -0.0023 | 0.00523 | -0.0002 | -0.43977
0 | 0.0547 | 0.00516 | 0.0003 | 10.6008
0.5 | 0.1112 | 0.00509 | 0.0009 | 21.8468
1 | 0.1675 | 0.00504 | 0.0015 | 33.2341
1.5 | 0.224 | 0.00499 | 0.0021 | 44.8898
2 | 0.2797 | 0.00498 | 0.0028 | 56.1647
2.5 | 0.3356 | 0.00498 | 0.0036 | 67.3896
3 | 0.391 | 0.00503 | 0.0044 | 77.7336
3.5 | 0.4467 | 0.0051 | 0.0052 | 87.5882
4 | 0.5021 | 0.00521 | 0.006 | 96.3724
4.5 | 0.5573 | 0.00536 | 0.007 | 103.9739
5 | 0.6122 | 0.00554 | 0.008 | 110.5054
5.5 | 0.667 | 0.00575 | 0.009 | 116
6 | 0.7217 | 0.00597 | 0.0101 | 120.8878
6.5 | 0.7758 | 0.00625 | 0.0114 | 124.128
7 | 0.8296 | 0.0065 | 0.0128 | 127.6308
7.5 | 0.8831 | 0.00678 | 0.0142 | 130.2507
8 | 0.9353 | 0.00709 | 0.016 | 131.9182
8.5 | 0.9868 | 0.00739 | 0.0179 | 133.5318
9 | 1.0418 | 0.00775 | 0.0191 | 134.4258
9.5 | 1.1138 | 0.00823 | 0.0166 | 135.3341
10 | 1.1873 | 0.00877 | 0.0139 | 135.382
10.5 | 1.2501 | 0.0093 | 0.0135 | 134.4194
11 | 1.3069 | 0.00988 | 0.0143 | 132.2773
11.5 | 1.3694 | 0.01043 | 0.0141 | 131.2943
12 | 1.4301 | 0.01114 | 0.0141 | 128.3752
12.5 | 1.491 | 0.01179 | 0.0142 | 126.4631
13 | 1.5466 | 0.01262 | 0.0152 | 122.5515
13.5 | 1.5817 | 0.01331 | 0.0202 | 118.8355
14 | 1.6103 | 0.01407 | 0.0263 | 114.4492
14.5 | 1.6362 | 0.01511 | 0.032 | 108.2859
15 | 1.6645 | 0.01636 | 0.0367 | 101.7421
15.5 | 1.693 | 0.01783 | 0.0406 | 94.9523
16 | 1.7163 | 0.01987 | 0.044 | 86.3764
16.5 | 1.7362 | 0.02248 | 0.0466 | 77.2331
17 | 1.7501 | 0.02595 | 0.0484 | 67.4412
17.5 | 1.7559 | 0.0305 | 0.0491 | 57.5705
18 | 1.7562 | 0.03591 | 0.049 | 48.9056
18.5 | 1.7502 | 0.04223 | 0.048 | 41.4445
19 | 1.7335 | 0.04997 | 0.046 | 34.6908
19.5 | 1.7097 | 0.05881 | 0.043 | 29.0716
20 | 1.6767 | 0.06905 | 0.0389 | 24.2824

## 127. Re 14M Mach 0.50 (1)
BIGFOIL.COM POLAR EXPORT
Horten 13.00% thick 1.00% camber
Horten 13.00% thick 1.00% camber |  |  |  | Cl Max: | 1.126 | at alpha= | 20 | deg
JavaFoil+Calcfoil stall+Eppler ext transition |  |  |  | L/D Max: | 98.343 | at alpha= | 6.5 | deg
Re: | 14000000 |  |  | Cd Min: | 0.0085 | at alpha= | 2 | deg
Mach: | 0.5 |  |  | Cl=0 at alpha= | -0.3913 | deg
|  |  |  | @ Cl=0.1, Cd= | 0.0091006
|  |  |  | @ Cl=0.4, Cd= | 0.0086262
|  |  |  | @ Cl=0.6, Cd= | 0.0092847
alpha (deg) | Cl | Cd | Cm | Cl/Cd
-20 | -1.072 | 0.1778 | 0.009 | -6.032
-19.5 | -1.044 | 0.17747 | 0.009 | -5.885
-19 | -1.017 | 0.17097 | 0.009 | -5.951
-18.5 | -0.994 | 0.15159 | 0.009 | -6.555
-18 | -0.963 | 0.15875 | 0.008 | -6.063
-17.5 | -0.939 | 0.13996 | 0.008 | -6.707
-17 | -0.911 | 0.13551 | 0.008 | -6.724
-16.5 | -0.884 | 0.1291 | 0.008 | -6.848
-16 | -0.864 | 0.10928 | 0.008 | -7.905
-15.5 | -0.831 | 0.1134 | 0.007 | -7.326
-15 | -0.813 | 0.09544 | 0.008 | -8.518
-14.5 | -0.779 | 0.09858 | 0.007 | -7.9
-14 | -0.794 | 0.05863 | 0.009 | -13.548
-13.5 | -0.732 | 0.08061 | 0.007 | -9.082
-13 | -0.768 | 0.03727 | 0.009 | -20.596
-12.5 | -0.687 | 0.06603 | 0.008 | -10.406
-12 | -0.732 | 0.02544 | 0.009 | -28.764
-11.5 | -0.663 | 0.04085 | 0.008 | -16.225
-11 | -0.596 | 0.06337 | 0.006 | -9.399
-10.5 | -0.651 | 0.01956 | 0.009 | -33.314
-10 | -0.613 | 0.02095 | 0.008 | -29.26
-9.5 | -0.574 | 0.02259 | 0.008 | -25.427
-9 | -0.557 | 0.01787 | 0.008 | -31.184
-8.5 | -0.775 | 0.01434 | 0.008 | -54.024
-8 | -0.86 | 0.01198 | 0.008 | -71.769
-7.5 | -0.859 | 0.01048 | 0.007 | -82.002
-7 | -0.833 | 0.01024 | 0.007 | -81.292
-6.5 | -0.792 | 0.0102 | 0.007 | -77.654
-6 | -0.742 | 0.01028 | 0.006 | -72.14
-5.5 | -0.685 | 0.00983 | 0.006 | -69.747
-5 | -0.625 | 0.0101 | 0.005 | -61.894
-4.5 | -0.562 | 0.0097 | 0.005 | -57.92
-4 | -0.497 | 0.00998 | 0.005 | -49.734
-3.5 | -0.43 | 0.00969 | 0.004 | -44.363
-3 | -0.362 | 0.00945 | 0.004 | -38.282
-2.5 | -0.293 | 0.0092 | 0.004 | -31.892
-2 | -0.224 | 0.00895 | 0.003 | -25.07
-1.5 | -0.155 | 0.00889 | 0.003 | -17.42
-1 | -0.085 | 0.00938 | 0.002 | -9.091
-0.5 | -0.015 | 0.00925 | 0.002 | -1.666
0 | 0.054 | 0.00914 | 0.002 | 5.956
0.5 | 0.124 | 0.00908 | 0.001 | 13.682
1 | 0.194 | 0.00906 | 0.001 | 21.422
1.5 | 0.264 | 0.00911 | 0 | 28.945
2 | 0.333 | 0.0085 | 0 | 39.191
2.5 | 0.402 | 0.00863 | 0 | 46.605
3 | 0.471 | 0.00874 | -0.001 | 53.952
3.5 | 0.54 | 0.00902 | -0.001 | 59.881
4 | 0.608 | 0.00932 | -0.002 | 65.22
4.5 | 0.675 | 0.00947 | -0.002 | 71.292
5 | 0.741 | 0.00929 | -0.003 | 79.819
5.5 | 0.806 | 0.00978 | -0.003 | 82.357
6 | 0.868 | 0.00977 | -0.003 | 88.866
6.5 | 0.927 | 0.00943 | -0.004 | 98.343
7 | 0.982 | 0.01045 | -0.004 | 93.925
7.5 | 1.031 | 0.01112 | -0.005 | 92.68
8 | 1.069 | 0.01194 | -0.005 | 89.559
8.5 | 1.095 | 0.01346 | -0.005 | 81.329
9 | 1.097 | 0.01501 | -0.006 | 73.098
9.5 | 1.053 | 0.01765 | -0.006 | 59.691
10 | 0.838 | 0.02516 | -0.006 | 33.316
10.5 | 0.684 | 0.02834 | -0.007 | 24.147
11 | 0.705 | 0.03358 | -0.007 | 20.995
11.5 | 0.73 | 0.03709 | -0.007 | 19.69
12 | 0.758 | 0.03946 | -0.007 | 19.212
12.5 | 0.792 | 0.03896 | -0.008 | 20.319
13 | 0.824 | 0.03892 | -0.008 | 21.173
13.5 | 0.803 | 0.07044 | -0.008 | 11.404
14 | 0.86 | 0.05536 | -0.009 | 15.528
14.5 | 0.861 | 0.07671 | -0.008 | 11.23
15 | 0.854 | 0.11205 | -0.007 | 7.621
15.5 | 0.886 | 0.11287 | -0.008 | 7.848
16 | 0.916 | 0.11583 | -0.008 | 7.905
16.5 | 0.932 | 0.14069 | -0.008 | 6.628
17 | 0.963 | 0.14001 | -0.008 | 6.88
17.5 | 0.986 | 0.15928 | -0.008 | 6.193
18 | 1.016 | 0.15874 | -0.009 | 6.402
18.5 | 1.041 | 0.17939 | -0.009 | 5.804
19 | 1.071 | 0.17776 | -0.009 | 6.023
19.5 | 1.096 | 0.19435 | -0.01 | 5.641
20 | 1.126 | 0.19213 | -0.01 | 5.859

## 128. Re 14M Mach 0.50 (2)
BIGFOIL.COM POLAR EXPORT
Horten 13.00% thick 1.00% camber
Horten 13.00% thick 1.00% camber |  |  |  | Cl Max: | 1.3332 | at alpha= | 9.5 | deg
XFOIL ncrit=9 |  |  |  | L/D Max: | 131.937 | at alpha= | 8.5 | deg
Re: | 14000000 |  |  | Cd Min: | 0.11025 | at alpha= | -14.5 | deg
Mach: | 0.5 |  |  | Cl=0 at alpha= | -0.50854 | deg
|  |  |  | @ Cl=0.1, Cd= | 0.0052627
|  |  |  | @ Cl=0.4, Cd= | 0.0051435
|  |  |  | @ Cl=0.6, Cd= | 0.0055431
alpha (deg) | Cl | Cd | Cm | Cl/Cd
-14.5 | -0.9238 | 0.11025 | -0.0196 | -8.3791
-14 | -0.9432 | 0.09938 | -0.0261 | -9.4908
-13.5 | -0.9657 | 0.08846 | -0.0325 | -10.9168
-13 | -0.9899 | 0.07764 | -0.0386 | -12.7499
-12.5 | -1.0151 | 0.0667 | -0.0445 | -15.2189
-12 | -1.04 | 0.05462 | -0.0518 | -19.0406
-11.5 | -1.0676 | 0.04206 | -0.0616 | -25.3828
-10 | -1.1364 | 0.01394 | -0.0713 | -81.5208
-9.5 | -1.1523 | 0.01161 | -0.055 | -99.2506
-9 | -1.1176 | 0.00986 | -0.0445 | -113.3469
-8.5 | -1.0568 | 0.00912 | -0.0377 | -115.8772
-8 | -0.9903 | 0.00863 | -0.0325 | -114.7509
-7.5 | -0.9236 | 0.00821 | -0.028 | -112.497
-7 | -0.8561 | 0.00787 | -0.0242 | -108.7802
-6.5 | -0.7891 | 0.00753 | -0.0208 | -104.7942
-6 | -0.7222 | 0.00723 | -0.0178 | -99.8893
-5.5 | -0.6552 | 0.00696 | -0.0153 | -94.1379
-5 | -0.5888 | 0.00673 | -0.013 | -87.4889
-4.5 | -0.5222 | 0.00651 | -0.011 | -80.2151
-4 | -0.4558 | 0.00632 | -0.0093 | -72.1203
-3.5 | -0.39 | 0.00613 | -0.0077 | -63.6215
-3 | -0.3244 | 0.00597 | -0.0062 | -54.3384
-2.5 | -0.2588 | 0.00583 | -0.005 | -44.3911
-2 | -0.1934 | 0.0057 | -0.0039 | -33.9298
-1.5 | -0.1284 | 0.00557 | -0.0028 | -23.0521
-1 | -0.0633 | 0.00547 | -0.0018 | -11.5722
-0.5 | 0.0011 | 0.00538 | -0.0008 | 0.20446
0 | 0.0656 | 0.0053 | 0.0002 | 12.3774
0.5 | 0.1302 | 0.00523 | 0.0011 | 24.8948
1.5 | 0.2573 | 0.00513 | 0.0034 | 50.1559
2 | 0.321 | 0.0051 | 0.0046 | 62.9412
2.5 | 0.3843 | 0.00512 | 0.006 | 75.0586
3.5 | 0.511 | 0.00531 | 0.009 | 96.2335
4 | 0.5747 | 0.00545 | 0.0107 | 105.4495
4.5 | 0.6372 | 0.00568 | 0.0128 | 112.1831
5 | 0.7004 | 0.00594 | 0.015 | 117.9125
5.5 | 0.7636 | 0.00622 | 0.0174 | 122.7653
6 | 0.8255 | 0.00657 | 0.0202 | 125.6469
6.5 | 0.8884 | 0.00691 | 0.0232 | 128.5673
7 | 0.9495 | 0.00731 | 0.0268 | 129.8906
7.5 | 1.0092 | 0.00771 | 0.031 | 130.8949
8 | 1.067 | 0.00811 | 0.0359 | 131.566
8.5 | 1.1373 | 0.00862 | 0.0387 | 131.9374
9 | 1.2396 | 0.00941 | 0.0362 | 131.7322
9.5 | 1.3332 | 0.01023 | 0.0361 | 130.3226

## 129. Re 16M Mach 0.00 (1)
BIGFOIL.COM POLAR EXPORT
Horten 13.00% thick 1.00% camber
Horten 13.00% thick 1.00% camber |  |  |  | Cl Max: | 1.354 | at alpha= | 14.5 | deg
JavaFoil+Calcfoil stall+Eppler ext transition |  |  |  | L/D Max: | 118.352 | at alpha= | 10 | deg
Re: | 16000000 |  |  | Cd Min: | 0.00836 | at alpha= | -1 | deg
Mach: | 0 |  |  | Cl=0 at alpha= | -0.39167 | deg
|  |  |  | @ Cl=0.1, Cd= | 0.0088726
|  |  |  | @ Cl=0.4, Cd= | 0.009506
|  |  |  | @ Cl=0.6, Cd= | 0.010009
alpha (deg) | Cl | Cd | Cm | Cl/Cd
-18.5 | -0.971 | 0.09881 | 0.009 | -9.827
-18 | -0.994 | 0.08864 | 0.009 | -11.211
-17.5 | -1.018 | 0.07771 | 0.009 | -13.093
-17 | -1.043 | 0.06622 | 0.009 | -15.742
-16.5 | -1.073 | 0.05242 | 0.009 | -20.468
-16 | -1.104 | 0.04036 | 0.009 | -27.34
-15.5 | -1.133 | 0.03064 | 0.01 | -36.97
-15 | -1.158 | 0.02351 | 0.01 | -49.261
-14.5 | -1.175 | 0.01916 | 0.01 | -61.335
-14 | -1.185 | 0.01653 | 0.01 | -71.701
-13.5 | -1.188 | 0.0148 | 0.009 | -80.257
-13 | -1.183 | 0.01369 | 0.009 | -86.434
-12.5 | -1.173 | 0.01287 | 0.009 | -91.159
-12 | -1.156 | 0.01223 | 0.009 | -94.546
-11.5 | -1.135 | 0.01167 | 0.009 | -97.229
-11 | -1.107 | 0.01019 | 0.008 | -108.627
-10.5 | -1.076 | 0.01131 | 0.008 | -95.103
-10 | -1.041 | 0.01084 | 0.008 | -96.004
-9.5 | -1.003 | 0.01044 | 0.007 | -96.017
-9 | -0.961 | 0.01129 | 0.007 | -85.141
-8.5 | -0.917 | 0.01166 | 0.007 | -78.696
-8 | -0.87 | 0.01126 | 0.007 | -77.327
-7.5 | -0.821 | 0.01094 | 0.006 | -75.01
-7 | -0.77 | 0.01062 | 0.006 | -72.49
-6.5 | -0.717 | 0.01032 | 0.006 | -69.429
-6 | -0.662 | 0.01004 | 0.005 | -65.921
-5.5 | -0.606 | 0.00978 | 0.005 | -61.964
-5 | -0.549 | 0.00961 | 0.005 | -57.153
-4.5 | -0.492 | 0.01016 | 0.004 | -48.403
-4 | -0.433 | 0.00987 | 0.004 | -43.903
-3.5 | -0.374 | 0.00967 | 0.004 | -38.676
-3 | -0.315 | 0.00955 | 0.003 | -32.941
-2.5 | -0.255 | 0.0094 | 0.003 | -27.1
-2 | -0.195 | 0.0091 | 0.003 | -21.383
-1.5 | -0.134 | 0.00911 | 0.002 | -14.751
-1 | -0.074 | 0.00836 | 0.002 | -8.835
-0.5 | -0.013 | 0.00897 | 0.002 | -1.49
0 | 0.047 | 0.00889 | 0.001 | 5.309
0.5 | 0.108 | 0.00887 | 0.001 | 12.142
1 | 0.168 | 0.00878 | 0.001 | 19.17
1.5 | 0.229 | 0.00868 | 0 | 26.353
2 | 0.289 | 0.00867 | 0 | 33.34
2.5 | 0.349 | 0.00869 | 0 | 40.169
3 | 0.409 | 0.00965 | -0.001 | 42.412
3.5 | 0.469 | 0.00882 | -0.001 | 53.158
4 | 0.529 | 0.00981 | -0.001 | 53.896
4.5 | 0.588 | 0.00997 | -0.002 | 58.94
5 | 0.647 | 0.01016 | -0.002 | 63.662
5.5 | 0.705 | 0.00976 | -0.003 | 72.18
6 | 0.762 | 0.01004 | -0.003 | 75.948
6.5 | 0.819 | 0.01035 | -0.003 | 79.093
7 | 0.874 | 0.01002 | -0.004 | 87.237
7.5 | 0.928 | 0.01027 | -0.004 | 90.367
8 | 0.98 | 0.01008 | -0.004 | 97.246
8.5 | 1.031 | 0.01046 | -0.005 | 98.56
9 | 1.08 | 0.01034 | -0.005 | 104.446
9.5 | 1.125 | 0.0103 | -0.006 | 109.283
10 | 1.168 | 0.00987 | -0.006 | 118.352
10.5 | 1.207 | 0.01116 | -0.006 | 108.208
11 | 1.244 | 0.01164 | -0.007 | 106.847
11.5 | 1.275 | 0.01225 | -0.007 | 104.017
12 | 1.301 | 0.01291 | -0.007 | 100.781
12.5 | 1.322 | 0.01374 | -0.008 | 96.15
13 | 1.337 | 0.01475 | -0.008 | 90.655
13.5 | 1.348 | 0.0161 | -0.008 | 83.735
14 | 1.353 | 0.01779 | -0.009 | 76.088
14.5 | 1.354 | 0.01996 | -0.009 | 67.83
15 | 1.35 | 0.02262 | -0.009 | 59.682
15.5 | 1.342 | 0.02578 | -0.009 | 52.048
16 | 1.328 | 0.02957 | -0.01 | 44.922
16.5 | 1.311 | 0.03391 | -0.01 | 38.672
17 | 1.291 | 0.03892 | -0.01 | 33.169
17.5 | 1.268 | 0.04458 | -0.01 | 28.449
18 | 1.243 | 0.05105 | -0.01 | 24.343
18.5 | 1.215 | 0.05853 | -0.011 | 20.754
19 | 1.187 | 0.0658 | -0.011 | 18.037
19.5 | 1.157 | 0.07379 | -0.011 | 15.685

## 130. Re 16M Mach 0.00 (2)
BIGFOIL.COM POLAR EXPORT
Horten 13.00% thick 1.00% camber
Horten 13.00% thick 1.00% camber |  |  |  | Cl Max: | 1.8411 | at alpha= | 20 | deg
XFOIL ncrit=9 |  |  |  | L/D Max: | 140.236 | at alpha= | 10.5 | deg
Re: | 16000000 |  |  | Cd Min: | 0.03305 | at alpha= | 20 | deg
Mach: | 0 |  |  | Cl=0 at alpha= | -0.47187 | deg
|  |  |  | @ Cl=0.1, Cd= | 0.0050598
|  |  |  | @ Cl=0.4, Cd= | 0.0050308
|  |  |  | @ Cl=0.6, Cd= | 0.0054627
alpha (deg) | Cl | Cd | Cm | Cl/Cd
-20 | -1.8544 | 0.02386 | -0.0433 | -77.72
-19.5 | -1.8388 | 0.0217 | -0.0405 | -84.7373
-19 | -1.8192 | 0.01997 | -0.0374 | -91.0966
-18.5 | -1.8 | 0.01836 | -0.0338 | -98.0392
-18 | -1.7748 | 0.01717 | -0.0303 | -103.3663
-17.5 | -1.7481 | 0.01614 | -0.0265 | -108.3086
-17 | -1.7182 | 0.01534 | -0.0228 | -112.0078
-16.5 | -1.689 | 0.01464 | -0.0185 | -115.3689
-16 | -1.6501 | 0.01395 | -0.016 | -118.2867
-15.5 | -1.609 | 0.01333 | -0.0138 | -120.7052
-15 | -1.5684 | 0.01264 | -0.0114 | -124.0823
-14.5 | -1.5265 | 0.01202 | -0.0091 | -126.9967
-14 | -1.4852 | 0.01145 | -0.0066 | -129.7118
-13.5 | -1.4295 | 0.01091 | -0.007 | -131.0266
-13 | -1.3718 | 0.01041 | -0.0078 | -131.7771
-12.5 | -1.3134 | 0.00989 | -0.0088 | -132.8008
-12 | -1.2619 | 0.00938 | -0.0081 | -134.5309
-11.5 | -1.1767 | 0.00883 | -0.0149 | -133.2616
-11 | -1.1206 | 0.00857 | -0.0151 | -130.7585
-10.5 | -1.0752 | 0.00832 | -0.0129 | -129.2308
-10 | -1.0262 | 0.00809 | -0.0115 | -126.848
-9.5 | -0.9758 | 0.00785 | -0.0103 | -124.3057
-9 | -0.9251 | 0.00759 | -0.0092 | -121.8841
-8.5 | -0.8731 | 0.00739 | -0.0083 | -118.1461
-8 | -0.8211 | 0.00716 | -0.0074 | -114.6788
-7.5 | -0.768 | 0.00698 | -0.0067 | -110.0287
-7 | -0.7148 | 0.00677 | -0.006 | -105.5835
-6.5 | -0.6613 | 0.00658 | -0.0054 | -100.5015
-6 | -0.6073 | 0.00642 | -0.0048 | -94.595
-5.5 | -0.553 | 0.00627 | -0.0043 | -88.1978
-5 | -0.4984 | 0.00612 | -0.0038 | -81.4379
-4.5 | -0.4438 | 0.00598 | -0.0033 | -74.214
-4 | -0.389 | 0.00584 | -0.0028 | -66.6096
-3.5 | -0.3341 | 0.00571 | -0.0024 | -58.5114
-3 | -0.279 | 0.00561 | -0.002 | -49.7326
-2.5 | -0.2237 | 0.00552 | -0.0016 | -40.5254
-2 | -0.1686 | 0.00541 | -0.0012 | -31.1645
-1.5 | -0.1131 | 0.00533 | -0.0009 | -21.2195
-1 | -0.0581 | 0.00525 | -0.0005 | -11.0667
-0.5 | -0.0031 | 0.00518 | -0.0001 | -0.59846
0 | 0.052 | 0.00513 | 0.0003 | 10.1365
0.5 | 0.1067 | 0.00505 | 0.0008 | 21.1287
1 | 0.1616 | 0.00501 | 0.0012 | 32.2555
1.5 | 0.2157 | 0.00499 | 0.0018 | 43.2265
2 | 0.27 | 0.00496 | 0.0023 | 54.4355
2.5 | 0.324 | 0.00498 | 0.0028 | 65.0602
3 | 0.3776 | 0.00501 | 0.0035 | 75.3693
3.5 | 0.4314 | 0.00506 | 0.004 | 85.2569
4 | 0.4844 | 0.00517 | 0.0048 | 93.6944
4.5 | 0.538 | 0.00528 | 0.0054 | 101.8939
5 | 0.5904 | 0.00543 | 0.0062 | 108.7293
5.5 | 0.6433 | 0.00561 | 0.0069 | 114.6702
6 | 0.6959 | 0.00581 | 0.0077 | 119.7762
6.5 | 0.7478 | 0.00604 | 0.0086 | 123.8079
7 | 0.7999 | 0.00625 | 0.0094 | 127.984
7.5 | 0.8517 | 0.00649 | 0.0103 | 131.2327
8 | 0.9021 | 0.00675 | 0.0114 | 133.6444
8.5 | 0.9527 | 0.007 | 0.0125 | 136.1
9 | 1.0016 | 0.00728 | 0.0139 | 137.5824
9.5 | 1.0542 | 0.00759 | 0.0144 | 138.8933
10 | 1.1219 | 0.00804 | 0.0115 | 139.5398
10.5 | 1.1892 | 0.00848 | 0.0086 | 140.2358
11 | 1.2455 | 0.00892 | 0.0081 | 139.63
11.5 | 1.2998 | 0.0094 | 0.008 | 138.2766
12 | 1.3572 | 0.00986 | 0.0071 | 137.6471
12.5 | 1.4134 | 0.01041 | 0.0064 | 135.7733
13 | 1.4691 | 0.01095 | 0.0058 | 134.1644
13.5 | 1.5235 | 0.01154 | 0.0053 | 132.0191
14 | 1.5712 | 0.01218 | 0.0061 | 128.9984
14.5 | 1.6068 | 0.01274 | 0.0094 | 126.1224
15 | 1.6435 | 0.01335 | 0.0123 | 123.1086
15.5 | 1.6755 | 0.01407 | 0.016 | 119.0832
16 | 1.6992 | 0.01493 | 0.0208 | 113.8111
16.5 | 1.7265 | 0.01586 | 0.0244 | 108.8588
17 | 1.7536 | 0.01694 | 0.0275 | 103.5183
17.5 | 1.7783 | 0.01828 | 0.0303 | 97.2812
18 | 1.7998 | 0.02 | 0.0328 | 89.99
18.5 | 1.8151 | 0.02238 | 0.035 | 81.1037
19 | 1.8272 | 0.02534 | 0.0364 | 72.1073
19.5 | 1.8377 | 0.02873 | 0.0372 | 63.9645
20 | 1.8411 | 0.03305 | 0.0374 | 55.7065

## 131. Re 16M Mach 0.10 (1)
BIGFOIL.COM POLAR EXPORT
Horten 13.00% thick 1.00% camber
Horten 13.00% thick 1.00% camber |  |  |  | Cl Max: | 1.342 | at alpha= | 14 | deg
JavaFoil+Calcfoil stall+Eppler ext transition |  |  |  | L/D Max: | 117.363 | at alpha= | 10 | deg
Re: | 16000000 |  |  | Cd Min: | 0.00822 | at alpha= | 0 | deg
Mach: | 0.1 |  |  | Cl=0 at alpha= | -0.39167 | deg
|  |  |  | @ Cl=0.1, Cd= | 0.0087934
|  |  |  | @ Cl=0.4, Cd= | 0.0087653
|  |  |  | @ Cl=0.6, Cd= | 0.010104
alpha (deg) | Cl | Cd | Cm | Cl/Cd
-18.5 | -0.921 | 0.10686 | 0.009 | -8.616
-18 | -0.945 | 0.09718 | 0.009 | -9.727
-17.5 | -0.971 | 0.0866 | 0.009 | -11.208
-17 | -0.997 | 0.07486 | 0.009 | -13.324
-16.5 | -1.026 | 0.06226 | 0.009 | -16.486
-16 | -1.058 | 0.04908 | 0.009 | -21.563
-15.5 | -1.094 | 0.03605 | 0.009 | -30.352
-15 | -1.126 | 0.02661 | 0.01 | -42.324
-14.5 | -1.149 | 0.02117 | 0.01 | -54.266
-14 | -1.165 | 0.01748 | 0.01 | -66.662
-13.5 | -1.172 | 0.01545 | 0.009 | -75.874
-13 | -1.172 | 0.0141 | 0.009 | -83.115
-12.5 | -1.165 | 0.01318 | 0.009 | -88.352
-12 | -1.151 | 0.01243 | 0.009 | -92.628
-11.5 | -1.131 | 0.01185 | 0.009 | -95.475
-11 | -1.106 | 0.01034 | 0.008 | -106.933
-10.5 | -1.076 | 0.01034 | 0.008 | -104.043
-10 | -1.042 | 0.01097 | 0.008 | -94.942
-9.5 | -1.004 | 0.01053 | 0.007 | -95.37
-9 | -0.964 | 0.0107 | 0.007 | -90.097
-8.5 | -0.92 | 0.011 | 0.007 | -83.634
-8 | -0.873 | 0.01056 | 0.007 | -82.663
-7.5 | -0.824 | 0.01028 | 0.006 | -80.169
-7 | -0.773 | 0.01072 | 0.006 | -72.078
-6.5 | -0.72 | 0.01041 | 0.006 | -69.142
-6 | -0.665 | 0.01009 | 0.005 | -65.894
-5.5 | -0.609 | 0.00983 | 0.005 | -61.977
-5 | -0.552 | 0.00962 | 0.005 | -57.358
-4.5 | -0.494 | 0.01023 | 0.004 | -48.308
-4 | -0.435 | 0.00996 | 0.004 | -43.712
-3.5 | -0.376 | 0.00977 | 0.004 | -38.464
-3 | -0.316 | 0.0096 | 0.003 | -32.948
-2.5 | -0.256 | 0.0094 | 0.003 | -27.24
-2 | -0.196 | 0.00866 | 0.003 | -22.577
-1.5 | -0.135 | 0.00911 | 0.002 | -14.819
-1 | -0.074 | 0.0084 | 0.002 | -8.846
-0.5 | -0.013 | 0.00897 | 0.002 | -1.497
0 | 0.047 | 0.00822 | 0.001 | 5.772
0.5 | 0.108 | 0.00888 | 0.001 | 12.195
1 | 0.169 | 0.00882 | 0.001 | 19.177
1.5 | 0.23 | 0.00873 | 0 | 26.328
2 | 0.29 | 0.00867 | 0 | 33.495
2.5 | 0.351 | 0.0087 | 0 | 40.349
3 | 0.411 | 0.00878 | -0.001 | 46.818
3.5 | 0.471 | 0.00888 | -0.001 | 53.112
4 | 0.531 | 0.00987 | -0.002 | 53.822
4.5 | 0.591 | 0.01008 | -0.002 | 58.631
5 | 0.65 | 0.01024 | -0.002 | 63.427
5.5 | 0.708 | 0.0098 | -0.003 | 72.237
6 | 0.766 | 0.01006 | -0.003 | 76.083
6.5 | 0.822 | 0.0103 | -0.003 | 79.828
7 | 0.878 | 0.01009 | -0.004 | 87.008
7.5 | 0.932 | 0.01035 | -0.004 | 90.023
8 | 0.985 | 0.01014 | -0.004 | 97.051
8.5 | 1.035 | 0.01004 | -0.005 | 103.116
9 | 1.083 | 0.00997 | -0.005 | 108.629
9.5 | 1.129 | 0.00994 | -0.006 | 113.557
10 | 1.171 | 0.00998 | -0.006 | 117.363
10.5 | 1.21 | 0.0113 | -0.006 | 107.096
11 | 1.245 | 0.0118 | -0.007 | 105.51
11.5 | 1.275 | 0.01245 | -0.007 | 102.359
12 | 1.299 | 0.01315 | -0.007 | 98.746
12.5 | 1.318 | 0.01404 | -0.008 | 93.868
13 | 1.331 | 0.01518 | -0.008 | 87.707
13.5 | 1.339 | 0.01661 | -0.008 | 80.617
14 | 1.342 | 0.01855 | -0.009 | 72.314
14.5 | 1.339 | 0.02095 | -0.009 | 63.909
15 | 1.332 | 0.02392 | -0.009 | 55.688
15.5 | 1.32 | 0.02741 | -0.009 | 48.172
16 | 1.303 | 0.03159 | -0.01 | 41.236
16.5 | 1.282 | 0.03637 | -0.01 | 35.235
17 | 1.257 | 0.04191 | -0.01 | 30.001
17.5 | 1.23 | 0.04812 | -0.01 | 25.571
18 | 1.201 | 0.05525 | -0.01 | 21.731
18.5 | 1.169 | 0.06302 | -0.01 | 18.554
19 | 1.136 | 0.07164 | -0.011 | 15.858

## 132. Re 16M Mach 0.10 (2)
BIGFOIL.COM POLAR EXPORT
Horten 13.00% thick 1.00% camber
Horten 13.00% thick 1.00% camber |  |  |  | Cl Max: | 1.831 | at alpha= | 20 | deg
XFOIL ncrit=9 |  |  |  | L/D Max: | 139.662 | at alpha= | 10.5 | deg
Re: | 16000000 |  |  | Cd Min: | 0.03667 | at alpha= | 20 | deg
Mach: | 0.1 |  |  | Cl=0 at alpha= | -0.47292 | deg
|  |  |  | @ Cl=0.1, Cd= | 0.0050608
|  |  |  | @ Cl=0.4, Cd= | 0.0050323
|  |  |  | @ Cl=0.6, Cd= | 0.0054715
alpha (deg) | Cl | Cd | Cm | Cl/Cd
-20 | -1.8528 | 0.02597 | -0.0481 | -71.3439
-19.5 | -1.8368 | 0.02356 | -0.0458 | -77.9626
-19 | -1.8192 | 0.02146 | -0.0428 | -84.7717
-18.5 | -1.8012 | 0.01959 | -0.0393 | -91.9449
-18 | -1.7782 | 0.01815 | -0.0356 | -97.9725
-17.5 | -1.754 | 0.01687 | -0.0316 | -103.9715
-17 | -1.7248 | 0.01591 | -0.0277 | -108.4098
-16.5 | -1.696 | 0.01507 | -0.0233 | -112.5415
-16 | -1.6626 | 0.01433 | -0.0194 | -116.0223
-15.5 | -1.6217 | 0.01365 | -0.0168 | -118.8059
-15 | -1.5798 | 0.013 | -0.0144 | -121.5231
-14.5 | -1.5374 | 0.01234 | -0.0119 | -124.5867
-14 | -1.4956 | 0.01172 | -0.0092 | -127.6109
-13.5 | -1.4424 | 0.0111 | -0.0088 | -129.9459
-13 | -1.3841 | 0.01057 | -0.0094 | -130.9461
-12.5 | -1.3245 | 0.01006 | -0.0102 | -131.66
-12 | -1.2726 | 0.00954 | -0.0094 | -133.3962
-11.5 | -1.1878 | 0.00894 | -0.0157 | -132.8635
-10.5 | -1.0825 | 0.00841 | -0.0141 | -128.7158
-10 | -1.0334 | 0.00815 | -0.0125 | -126.7975
-9.5 | -0.9824 | 0.00792 | -0.0112 | -124.0404
-9 | -0.9314 | 0.00764 | -0.01 | -121.911
-8.5 | -0.8789 | 0.00744 | -0.009 | -118.1317
-8 | -0.8264 | 0.0072 | -0.008 | -114.7778
-7.5 | -0.7729 | 0.00702 | -0.0072 | -110.0997
-7 | -0.7194 | 0.0068 | -0.0064 | -105.7941
-6.5 | -0.6654 | 0.00661 | -0.0057 | -100.6657
-6 | -0.611 | 0.00644 | -0.0051 | -94.8758
-5.5 | -0.5563 | 0.00629 | -0.0045 | -88.442
-5 | -0.5014 | 0.00613 | -0.004 | -81.7945
-4.5 | -0.4464 | 0.00599 | -0.0035 | -74.5242
-4 | -0.3912 | 0.00585 | -0.003 | -66.8718
-3.5 | -0.3359 | 0.00572 | -0.0025 | -58.7238
-3 | -0.2805 | 0.00562 | -0.0021 | -49.911
-2.5 | -0.2249 | 0.00553 | -0.0017 | -40.6691
-2 | -0.1695 | 0.00541 | -0.0013 | -31.3309
-1.5 | -0.1136 | 0.00533 | -0.0009 | -21.3133
-1 | -0.0584 | 0.00525 | -0.0005 | -11.1238
-0.5 | -0.003 | 0.00519 | -0.0001 | -0.57803
0 | 0.0524 | 0.00513 | 0.0003 | 10.2144
0.5 | 0.1074 | 0.00505 | 0.0008 | 21.2673
1 | 0.1626 | 0.00502 | 0.0012 | 32.3904
1.5 | 0.2171 | 0.005 | 0.0018 | 43.42
2 | 0.2716 | 0.00496 | 0.0023 | 54.7581
2.5 | 0.326 | 0.00498 | 0.0029 | 65.4618
3 | 0.3799 | 0.00501 | 0.0036 | 75.8283
3.5 | 0.434 | 0.00507 | 0.0042 | 85.6016
4 | 0.4873 | 0.00518 | 0.0049 | 94.0734
4.5 | 0.5412 | 0.00529 | 0.0056 | 102.3062
5 | 0.594 | 0.00545 | 0.0064 | 108.9908
6 | 0.7002 | 0.00583 | 0.008 | 120.1029
6.5 | 0.7525 | 0.00606 | 0.0089 | 124.1749
7 | 0.8049 | 0.00627 | 0.0098 | 128.3732
7.5 | 0.857 | 0.00653 | 0.0108 | 131.2404
8 | 0.9077 | 0.00679 | 0.012 | 133.6819
8.5 | 0.9586 | 0.00704 | 0.0132 | 136.1648
9 | 1.0079 | 0.00733 | 0.0147 | 137.5034
9.5 | 1.0617 | 0.00765 | 0.0151 | 138.7843
10 | 1.1309 | 0.00811 | 0.012 | 139.4451
10.5 | 1.1983 | 0.00858 | 0.0093 | 139.662
11 | 1.2544 | 0.00902 | 0.0091 | 139.0687
12 | 1.368 | 0.00999 | 0.0082 | 136.9369
12.5 | 1.4247 | 0.01058 | 0.0076 | 134.6597
13 | 1.4813 | 0.01112 | 0.0071 | 133.2104
13.5 | 1.5357 | 0.01178 | 0.0068 | 130.365
14 | 1.5803 | 0.01241 | 0.0086 | 127.3409
14.5 | 1.6161 | 0.01299 | 0.0121 | 124.4111
15 | 1.6527 | 0.0137 | 0.0152 | 120.635
15.5 | 1.678 | 0.01446 | 0.0203 | 116.0443
16 | 1.7041 | 0.0154 | 0.0246 | 110.6558
16.5 | 1.7324 | 0.01641 | 0.028 | 105.5698
17 | 1.7586 | 0.01768 | 0.0311 | 99.4683
17.5 | 1.7814 | 0.0193 | 0.0339 | 92.3005
18 | 1.7997 | 0.02147 | 0.0363 | 83.8239
18.5 | 1.8116 | 0.02441 | 0.0382 | 74.2155
19 | 1.8215 | 0.02788 | 0.0392 | 65.3336
19.5 | 1.8289 | 0.03191 | 0.0395 | 57.3143
20 | 1.831 | 0.03667 | 0.0393 | 49.9318

## 133. Re 16M Mach 0.25 (1)
BIGFOIL.COM POLAR EXPORT
Horten 13.00% thick 1.00% camber
Horten 13.00% thick 1.00% camber |  |  |  | Cl Max: | 1.28 | at alpha= | 12.5 | deg
JavaFoil+Calcfoil stall+Eppler ext transition |  |  |  | L/D Max: | 109.181 | at alpha= | 9 | deg
Re: | 16000000 |  |  | Cd Min: | 0.00828 | at alpha= | 0.5 | deg
Mach: | 0.25 |  |  | Cl=0 at alpha= | -0.38889 | deg
|  |  |  | @ Cl=0.1, Cd= | 0.0082942
|  |  |  | @ Cl=0.4, Cd= | 0.0089358
|  |  |  | @ Cl=0.6, Cd= | 0.0089259
alpha (deg) | Cl | Cd | Cm | Cl/Cd
-17 | -0.675 | 0.11929 | 0.007 | -5.661
-16.5 | -0.725 | 0.10797 | 0.007 | -6.717
-16 | -0.772 | 0.09749 | 0.008 | -7.92
-15.5 | -0.818 | 0.0856 | 0.008 | -9.557
-15 | -0.862 | 0.07353 | 0.008 | -11.724
-14.5 | -0.911 | 0.05787 | 0.008 | -15.735
-14 | -0.968 | 0.0396 | 0.009 | -24.437
-13.5 | -1.023 | 0.02602 | 0.009 | -39.314
-13 | -1.064 | 0.019 | 0.009 | -55.997
-12.5 | -1.089 | 0.01571 | 0.009 | -69.311
-12 | -1.098 | 0.01411 | 0.009 | -77.852
-11.5 | -1.097 | 0.01309 | 0.009 | -83.757
-11 | -1.085 | 0.01229 | 0.008 | -88.214
-10.5 | -1.065 | 0.01165 | 0.008 | -91.426
-10 | -1.04 | 0.01058 | 0.008 | -98.256
-9.5 | -1.009 | 0.01059 | 0.008 | -95.249
-9 | -0.973 | 0.01068 | 0.007 | -91.089
-8.5 | -0.932 | 0.01083 | 0.007 | -86.08
-8 | -0.888 | 0.01043 | 0.007 | -85.088
-7.5 | -0.84 | 0.01065 | 0.006 | -78.822
-7 | -0.789 | 0.01029 | 0.006 | -76.716
-6.5 | -0.736 | 0.01075 | 0.006 | -68.454
-6 | -0.681 | 0.01043 | 0.006 | -65.275
-5.5 | -0.624 | 0.01013 | 0.005 | -61.625
-5 | -0.566 | 0.00993 | 0.005 | -57.019
-4.5 | -0.507 | 0.00969 | 0.005 | -52.299
-4 | -0.447 | 0.01021 | 0.004 | -43.771
-3.5 | -0.386 | 0.00997 | 0.004 | -38.724
-3 | -0.325 | 0.00985 | 0.004 | -32.968
-2.5 | -0.263 | 0.00966 | 0.003 | -27.233
-2 | -0.201 | 0.00881 | 0.003 | -22.799
-1.5 | -0.139 | 0.00867 | 0.002 | -15.994
-1 | -0.076 | 0.00857 | 0.002 | -8.904
-0.5 | -0.014 | 0.00846 | 0.002 | -1.63
0 | 0.049 | 0.00836 | 0.001 | 5.83
0.5 | 0.111 | 0.00828 | 0.001 | 13.43
1 | 0.174 | 0.00828 | 0.001 | 20.977
1.5 | 0.236 | 0.00894 | 0 | 26.4
2 | 0.298 | 0.00884 | 0 | 33.763
2.5 | 0.36 | 0.00891 | 0 | 40.449
3 | 0.422 | 0.00895 | -0.001 | 47.217
3.5 | 0.484 | 0.00912 | -0.001 | 53.067
4 | 0.546 | 0.00928 | -0.002 | 58.802
4.5 | 0.607 | 0.00888 | -0.002 | 68.337
5 | 0.667 | 0.00989 | -0.002 | 67.441
5.5 | 0.727 | 0.0101 | -0.003 | 71.941
6 | 0.785 | 0.01043 | -0.003 | 75.31
6.5 | 0.843 | 0.01011 | -0.003 | 83.42
7 | 0.899 | 0.0105 | -0.004 | 85.664
7.5 | 0.954 | 0.01024 | -0.004 | 93.175
8 | 1.006 | 0.01015 | -0.005 | 99.092
8.5 | 1.056 | 0.01009 | -0.005 | 104.62
9 | 1.103 | 0.0101 | -0.005 | 109.181
9.5 | 1.145 | 0.01099 | -0.006 | 104.161
10 | 1.183 | 0.01151 | -0.006 | 102.795
10.5 | 1.217 | 0.01213 | -0.006 | 100.316
11 | 1.244 | 0.01288 | -0.007 | 96.591
11.5 | 1.264 | 0.01377 | -0.007 | 91.803
12 | 1.276 | 0.01487 | -0.007 | 85.816
12.5 | 1.28 | 0.01636 | -0.008 | 78.217
13 | 1.276 | 0.01845 | -0.008 | 69.142
13.5 | 1.264 | 0.02109 | -0.008 | 59.928
14 | 1.244 | 0.02464 | -0.009 | 50.497
14.5 | 1.218 | 0.02901 | -0.009 | 41.979
15 | 1.185 | 0.03423 | -0.009 | 34.634
15.5 | 1.146 | 0.04046 | -0.009 | 28.314
16 | 1.096 | 0.0485 | -0.009 | 22.599
16.5 | 1.04 | 0.05823 | -0.009 | 17.867
17 | 0.981 | 0.06931 | -0.009 | 14.148
17.5 | 0.917 | 0.0819 | -0.009 | 11.198

## 134. Re 16M Mach 0.25 (2)
BIGFOIL.COM POLAR EXPORT
Horten 13.00% thick 1.00% camber
Horten 13.00% thick 1.00% camber |  |  |  | Cl Max: | 1.7799 | at alpha= | 18 | deg
XFOIL ncrit=9 |  |  |  | L/D Max: | 137.932 | at alpha= | 10 | deg
Re: | 16000000 |  |  | Cd Min: | 0.06525 | at alpha= | 20 | deg
Mach: | 0.25 |  |  | Cl=0 at alpha= | -0.47807 | deg
|  |  |  | @ Cl=0.1, Cd= | 0.0050751
|  |  |  | @ Cl=0.4, Cd= | 0.0050493
|  |  |  | @ Cl=0.6, Cd= | 0.0054794
alpha (deg) | Cl | Cd | Cm | Cl/Cd
-20 | -1.7585 | 0.05036 | -0.0605 | -34.9186
-19.5 | -1.7854 | 0.04115 | -0.0641 | -43.3876
-19 | -1.794 | 0.03467 | -0.0651 | -51.745
-18.5 | -1.7959 | 0.0295 | -0.0642 | -60.878
-18 | -1.7863 | 0.02577 | -0.0618 | -69.317
-17.5 | -1.7717 | 0.02283 | -0.0583 | -77.604
-17 | -1.7489 | 0.02068 | -0.0543 | -84.5696
-16.5 | -1.728 | 0.01867 | -0.0494 | -92.5549
-16 | -1.7002 | 0.01719 | -0.0443 | -98.9063
-15.5 | -1.6704 | 0.01593 | -0.0389 | -104.8588
-15 | -1.6404 | 0.01491 | -0.0329 | -110.0201
-14.5 | -1.6013 | 0.01402 | -0.0281 | -114.2154
-14 | -1.5562 | 0.01323 | -0.0243 | -117.6266
-13.5 | -1.5102 | 0.01253 | -0.0205 | -120.5267
-13 | -1.4522 | 0.0117 | -0.0192 | -124.1197
-12.5 | -1.3891 | 0.01095 | -0.0189 | -126.8584
-12 | -1.3331 | 0.01036 | -0.0171 | -128.6776
-11.5 | -1.2514 | 0.00971 | -0.0207 | -128.8774
-11 | -1.1716 | 0.00912 | -0.0241 | -128.4649
-10.5 | -1.1241 | 0.00887 | -0.0208 | -126.7306
-10 | -1.0725 | 0.00858 | -0.0184 | -125
-9.5 | -1.02 | 0.00823 | -0.0163 | -123.9368
-9 | -0.9658 | 0.00797 | -0.0145 | -121.1794
-8.5 | -0.9115 | 0.00768 | -0.0128 | -118.6849
-8 | -0.856 | 0.00744 | -0.0115 | -115.0538
-7.5 | -0.8007 | 0.00719 | -0.0101 | -111.363
-7 | -0.7445 | 0.00696 | -0.009 | -106.9684
-6.5 | -0.688 | 0.00677 | -0.0079 | -101.6248
-6 | -0.6315 | 0.00656 | -0.007 | -96.2652
-5.5 | -0.5748 | 0.00638 | -0.0061 | -90.094
-5 | -0.5178 | 0.00621 | -0.0053 | -83.3816
-4.5 | -0.4606 | 0.00606 | -0.0046 | -76.0066
-4 | -0.4033 | 0.00592 | -0.0039 | -68.125
-3.5 | -0.3461 | 0.00579 | -0.0033 | -59.7755
-3 | -0.2889 | 0.00566 | -0.0027 | -51.0424
-2.5 | -0.2315 | 0.00556 | -0.0022 | -41.6367
-2 | -0.174 | 0.00545 | -0.0017 | -31.9266
-1.5 | -0.1166 | 0.00536 | -0.0012 | -21.7537
-1 | -0.0596 | 0.00527 | -0.0007 | -11.3093
-0.5 | -0.0025 | 0.00521 | -0.0002 | -0.47985
0.5 | 0.1115 | 0.00506 | 0.0008 | 22.0356
1 | 0.1683 | 0.00504 | 0.0014 | 33.3929
1.5 | 0.2245 | 0.00501 | 0.002 | 44.8104
2 | 0.2808 | 0.00498 | 0.0027 | 56.3855
3 | 0.3926 | 0.00504 | 0.0041 | 77.8968
3.5 | 0.4483 | 0.00511 | 0.0049 | 87.7299
4 | 0.5037 | 0.00522 | 0.0057 | 96.4943
4.5 | 0.5589 | 0.00536 | 0.0067 | 104.2724
5 | 0.614 | 0.00552 | 0.0076 | 111.2319
5.5 | 0.6688 | 0.00574 | 0.0087 | 116.5157
6 | 0.7237 | 0.00595 | 0.0098 | 121.6303
6.5 | 0.7784 | 0.00618 | 0.0109 | 125.9547
7 | 0.8321 | 0.00645 | 0.0123 | 129.0078
7.5 | 0.886 | 0.00673 | 0.0136 | 131.6493
8 | 0.9388 | 0.00701 | 0.0153 | 133.923
8.5 | 0.9908 | 0.0073 | 0.0171 | 135.726
9 | 1.0418 | 0.00763 | 0.0192 | 136.54
9.5 | 1.1041 | 0.00802 | 0.0189 | 137.6683
10 | 1.1807 | 0.00856 | 0.0154 | 137.9322
10.5 | 1.2498 | 0.00907 | 0.0137 | 137.7949
11 | 1.3053 | 0.00962 | 0.0149 | 135.6861
11.5 | 1.3673 | 0.01018 | 0.0147 | 134.3124
12 | 1.4284 | 0.01083 | 0.0148 | 131.8929
12.5 | 1.489 | 0.0115 | 0.0149 | 129.4783
13 | 1.5473 | 0.0123 | 0.0154 | 125.7967
13.5 | 1.5915 | 0.01298 | 0.0188 | 122.6117
14 | 1.6214 | 0.01377 | 0.0246 | 117.7487
14.5 | 1.6463 | 0.01474 | 0.0308 | 111.6893
15 | 1.6773 | 0.01581 | 0.0354 | 106.0911
15.5 | 1.7061 | 0.01718 | 0.0395 | 99.3073
16 | 1.7284 | 0.01916 | 0.0433 | 90.2088
16.5 | 1.7486 | 0.02164 | 0.0462 | 80.8041
17 | 1.7639 | 0.02489 | 0.0482 | 70.8678
17.5 | 1.7743 | 0.02894 | 0.0493 | 61.3096
18 | 1.7799 | 0.03378 | 0.0495 | 52.6909
18.5 | 1.7769 | 0.03967 | 0.049 | 44.792
19 | 1.7639 | 0.04683 | 0.0474 | 37.666
19.5 | 1.7434 | 0.05516 | 0.0448 | 31.6062
20 | 1.7102 | 0.06525 | 0.041 | 26.21

## 135. Re 16M Mach 0.50 (1)
BIGFOIL.COM POLAR EXPORT
Horten 13.00% thick 1.00% camber
Horten 13.00% thick 1.00% camber |  |  |  | Cl Max: | 1.126 | at alpha= | 20 | deg
JavaFoil+Calcfoil stall+Eppler ext transition |  |  |  | L/D Max: | 103.993 | at alpha= | 7 | deg
Re: | 16000000 |  |  | Cd Min: | 0.00847 | at alpha= | 2 | deg
Mach: | 0.5 |  |  | Cl=0 at alpha= | -0.3913 | deg
|  |  |  | @ Cl=0.1, Cd= | 0.009044
|  |  |  | @ Cl=0.4, Cd= | 0.0086059
|  |  |  | @ Cl=0.6, Cd= | 0.00976
alpha (deg) | Cl | Cd | Cm | Cl/Cd
-20 | -1.072 | 0.18246 | 0.009 | -5.878
-19.5 | -1.044 | 0.18258 | 0.009 | -5.72
-19 | -1.017 | 0.17624 | 0.009 | -5.772
-18.5 | -0.993 | 0.15596 | 0.009 | -6.37
-18 | -0.962 | 0.16582 | 0.008 | -5.804
-17.5 | -0.938 | 0.14538 | 0.008 | -6.453
-17 | -0.911 | 0.14069 | 0.008 | -6.473
-16.5 | -0.883 | 0.13438 | 0.008 | -6.573
-16 | -0.861 | 0.11545 | 0.008 | -7.459
-15.5 | -0.829 | 0.12056 | 0.007 | -6.878
-15 | -0.808 | 0.10367 | 0.008 | -7.791
-14.5 | -0.775 | 0.10732 | 0.007 | -7.224
-14 | -0.762 | 0.08387 | 0.008 | -9.086
-13.5 | -0.726 | 0.08777 | 0.007 | -8.274
-13 | -0.729 | 0.05915 | 0.008 | -12.329
-12.5 | -0.694 | 0.06104 | 0.008 | -11.367
-12 | -0.739 | 0.02299 | 0.009 | -32.141
-11.5 | -0.676 | 0.03436 | 0.009 | -19.669
-11 | -0.599 | 0.06077 | 0.007 | -9.855
-10.5 | -0.655 | 0.01849 | 0.009 | -35.427
-10 | -0.62 | 0.01899 | 0.008 | -32.619
-9.5 | -0.583 | 0.01985 | 0.008 | -29.363
-9 | -0.562 | 0.01663 | 0.008 | -33.8
-8.5 | -0.777 | 0.0139 | 0.008 | -55.914
-8 | -0.86 | 0.01176 | 0.008 | -73.181
-7.5 | -0.86 | 0.01028 | 0.007 | -83.617
-7 | -0.833 | 0.01007 | 0.007 | -82.675
-6.5 | -0.792 | 0.01005 | 0.007 | -78.78
-6 | -0.742 | 0.01011 | 0.006 | -73.373
-5.5 | -0.685 | 0.01035 | 0.006 | -66.19
-5 | -0.625 | 0.00994 | 0.005 | -62.905
-4.5 | -0.562 | 0.00956 | 0.005 | -58.796
-4 | -0.497 | 0.00994 | 0.005 | -49.971
-3.5 | -0.43 | 0.00954 | 0.004 | -45.038
-3 | -0.362 | 0.00932 | 0.004 | -38.817
-2.5 | -0.293 | 0.00908 | 0.004 | -32.31
-2 | -0.224 | 0.00894 | 0.003 | -25.095
-1.5 | -0.155 | 0.00946 | 0.003 | -16.38
-1 | -0.085 | 0.0093 | 0.002 | -9.169
-0.5 | -0.015 | 0.00919 | 0.002 | -1.678
0 | 0.054 | 0.00909 | 0.002 | 5.993
0.5 | 0.124 | 0.00902 | 0.001 | 13.784
1 | 0.194 | 0.009 | 0.001 | 21.553
1.5 | 0.264 | 0.0091 | 0 | 28.955
2 | 0.333 | 0.00847 | 0 | 39.305
2.5 | 0.402 | 0.00861 | 0 | 46.702
3 | 0.471 | 0.00875 | -0.001 | 53.89
3.5 | 0.54 | 0.00946 | -0.001 | 57.042
4 | 0.608 | 0.0098 | -0.002 | 62.001
4.5 | 0.675 | 0.00944 | -0.002 | 71.548
5 | 0.741 | 0.0098 | -0.003 | 75.671
5.5 | 0.806 | 0.00971 | -0.003 | 82.993
6 | 0.868 | 0.00968 | -0.003 | 89.65
6.5 | 0.928 | 0.00976 | -0.004 | 95.022
7 | 0.982 | 0.00945 | -0.004 | 103.993
7.5 | 1.031 | 0.01097 | -0.005 | 93.977
8 | 1.07 | 0.01176 | -0.005 | 91.005
8.5 | 1.096 | 0.01324 | -0.005 | 82.741
9 | 1.099 | 0.01471 | -0.006 | 74.738
9.5 | 1.056 | 0.01717 | -0.006 | 61.502
10 | 0.841 | 0.0242 | -0.006 | 34.768
10.5 | 0.686 | 0.0274 | -0.007 | 25.053
11 | 0.708 | 0.032 | -0.007 | 22.128
11.5 | 0.733 | 0.03571 | -0.007 | 20.519
12 | 0.762 | 0.03748 | -0.008 | 20.323
12.5 | 0.795 | 0.03712 | -0.008 | 21.418
13 | 0.821 | 0.04046 | -0.008 | 20.285
13.5 | 0.796 | 0.07619 | -0.007 | 10.444
14 | 0.825 | 0.07927 | -0.008 | 10.413
14.5 | 0.84 | 0.09498 | -0.007 | 8.842
15 | 0.849 | 0.12159 | -0.007 | 6.987
15.5 | 0.881 | 0.12095 | -0.007 | 7.287
16 | 0.912 | 0.12324 | -0.008 | 7.397
16.5 | 0.932 | 0.1469 | -0.008 | 6.342
17 | 0.962 | 0.1457 | -0.008 | 6.605
17.5 | 0.986 | 0.16549 | -0.008 | 5.958
18 | 1.016 | 0.16295 | -0.009 | 6.238
18.5 | 1.041 | 0.18505 | -0.009 | 5.627
19 | 1.071 | 0.18196 | -0.009 | 5.884
19.5 | 1.096 | 0.19857 | -0.01 | 5.522
20 | 1.126 | 0.19595 | -0.01 | 5.745

## 136. Re 16M Mach 0.50 (2)
BIGFOIL.COM POLAR EXPORT
Horten 13.00% thick 1.00% camber
Horten 13.00% thick 1.00% camber |  |  |  | Cl Max: | 1.2272 | at alpha= | 9 | deg
XFOIL ncrit=9 |  |  |  | L/D Max: | 134.561 | at alpha= | 9 | deg
Re: | 16000000 |  |  | Cd Min: | 0.10929 | at alpha= | -14.5 | deg
Mach: | 0.5 |  |  | Cl=0 at alpha= | -0.51001 | deg
|  |  |  | @ Cl=0.1, Cd= | 0.0052188
|  |  |  | @ Cl=0.4, Cd= | 0.0051476
|  |  |  | @ Cl=0.6, Cd= | 0.00552
alpha (deg) | Cl | Cd | Cm | Cl/Cd
-14.5 | -0.9325 | 0.10929 | -0.0204 | -8.5323
-14 | -0.9531 | 0.09831 | -0.027 | -9.6948
-13.5 | -0.9755 | 0.08748 | -0.0333 | -11.1511
-13 | -0.9993 | 0.07672 | -0.0394 | -13.0253
-12.5 | -1.0241 | 0.06579 | -0.0452 | -15.5662
-12 | -1.0475 | 0.05378 | -0.0526 | -19.4775
-11.5 | -1.0763 | 0.0412 | -0.0624 | -26.1238
-10 | -1.1481 | 0.01392 | -0.0698 | -82.4784
-9.5 | -1.1628 | 0.01135 | -0.0538 | -102.4493
-9 | -1.1258 | 0.00963 | -0.0434 | -116.9055
-8.5 | -1.063 | 0.00893 | -0.0369 | -119.037
-8 | -0.9955 | 0.00846 | -0.0318 | -117.6714
-7.5 | -0.9276 | 0.00806 | -0.0274 | -115.0868
-7 | -0.8598 | 0.00773 | -0.0237 | -111.229
-6.5 | -0.7922 | 0.00739 | -0.0203 | -107.1989
-6 | -0.725 | 0.00711 | -0.0174 | -101.9691
-5.5 | -0.6577 | 0.00685 | -0.0149 | -96.0146
-5 | -0.5907 | 0.00661 | -0.0126 | -89.3646
-4.5 | -0.5241 | 0.00639 | -0.0107 | -82.0188
-4 | -0.4577 | 0.00622 | -0.0089 | -73.5852
-3.5 | -0.3913 | 0.00605 | -0.0075 | -64.6777
-3 | -0.3255 | 0.00588 | -0.0061 | -55.3571
-2.5 | -0.2596 | 0.00575 | -0.0049 | -45.1478
-2 | -0.1945 | 0.00562 | -0.0037 | -34.6085
-1.5 | -0.1289 | 0.00553 | -0.0027 | -23.3092
-1 | -0.0636 | 0.00542 | -0.0018 | -11.7343
-0.5 | 0.0013 | 0.00533 | -0.0008 | 0.2439
0 | 0.0658 | 0.00524 | 0.0001 | 12.5573
0.5 | 0.1304 | 0.0052 | 0.0011 | 25.0769
1 | 0.1944 | 0.00514 | 0.0021 | 37.821
1.5 | 0.2587 | 0.0051 | 0.0032 | 50.7255
2 | 0.322 | 0.00511 | 0.0044 | 63.0137
2.5 | 0.3861 | 0.00513 | 0.0057 | 75.2632
3 | 0.4492 | 0.00521 | 0.0071 | 86.2188
3.5 | 0.513 | 0.00529 | 0.0087 | 96.9754
4 | 0.5766 | 0.00545 | 0.0104 | 105.7982
4.5 | 0.6401 | 0.00564 | 0.0123 | 113.4929
5 | 0.7028 | 0.0059 | 0.0146 | 119.1186
5.5 | 0.7663 | 0.00617 | 0.0169 | 124.1977
6 | 0.829 | 0.00649 | 0.0197 | 127.735
6.5 | 0.8919 | 0.00683 | 0.0226 | 130.5857
7 | 0.9541 | 0.00721 | 0.0261 | 132.3301
7.5 | 1.015 | 0.00759 | 0.0301 | 133.7286
8 | 1.0739 | 0.00799 | 0.0347 | 134.4055
8.5 | 1.1302 | 0.0084 | 0.0402 | 134.5476
9 | 1.2272 | 0.00912 | 0.0387 | 134.5614

## 137. Re 18M Mach 0.00 (1)
BIGFOIL.COM POLAR EXPORT
Horten 13.00% thick 1.00% camber
Horten 13.00% thick 1.00% camber |  |  |  | Cl Max: | 1.357 | at alpha= | 14.5 | deg
JavaFoil+Calcfoil stall+Eppler ext transition |  |  |  | L/D Max: | 114.859 | at alpha= | 10 | deg
Re: | 18000000 |  |  | Cd Min: | 0.0083 | at alpha= | -1 | deg
Mach: | 0 |  |  | Cl=0 at alpha= | -0.39167 | deg
|  |  |  | @ Cl=0.1, Cd= | 0.0088313
|  |  |  | @ Cl=0.4, Cd= | 0.008714
|  |  |  | @ Cl=0.6, Cd= | 0.010023
alpha (deg) | Cl | Cd | Cm | Cl/Cd
-18.5 | -0.972 | 0.09778 | 0.009 | -9.94
-18 | -0.996 | 0.08633 | 0.009 | -11.542
-17.5 | -1.021 | 0.07519 | 0.009 | -13.576
-17 | -1.046 | 0.06381 | 0.009 | -16.396
-16.5 | -1.078 | 0.04971 | 0.009 | -21.687
-16 | -1.109 | 0.03809 | 0.01 | -29.112
-15.5 | -1.137 | 0.0291 | 0.01 | -39.078
-15 | -1.162 | 0.02249 | 0.01 | -51.678
-14.5 | -1.179 | 0.01851 | 0.01 | -63.673
-14 | -1.188 | 0.01609 | 0.01 | -73.82
-13.5 | -1.19 | 0.01448 | 0.009 | -82.185
-13 | -1.185 | 0.01344 | 0.009 | -88.126
-12.5 | -1.174 | 0.01267 | 0.009 | -92.611
-12 | -1.157 | 0.01257 | 0.009 | -92.063
-11.5 | -1.135 | 0.01205 | 0.009 | -94.202
-11 | -1.108 | 0.01109 | 0.008 | -99.826
-10.5 | -1.076 | 0.01118 | 0.008 | -96.28
-10 | -1.041 | 0.01133 | 0.008 | -91.919
-9.5 | -1.003 | 0.01152 | 0.007 | -87.023
-9 | -0.961 | 0.01117 | 0.007 | -86.103
-8.5 | -0.917 | 0.01153 | 0.007 | -79.567
-8 | -0.87 | 0.01114 | 0.007 | -78.128
-7.5 | -0.821 | 0.01084 | 0.006 | -75.761
-7 | -0.77 | 0.01128 | 0.006 | -68.26
-6.5 | -0.717 | 0.01102 | 0.006 | -65.035
-6 | -0.662 | 0.01078 | 0.005 | -61.424
-5.5 | -0.606 | 0.00969 | 0.005 | -62.584
-5 | -0.549 | 0.00949 | 0.005 | -57.88
-4.5 | -0.492 | 0.01002 | 0.004 | -49.054
-4 | -0.433 | 0.00976 | 0.004 | -44.4
-3.5 | -0.374 | 0.00959 | 0.004 | -38.998
-3 | -0.315 | 0.00948 | 0.003 | -33.177
-2.5 | -0.255 | 0.0093 | 0.003 | -27.383
-2 | -0.195 | 0.00906 | 0.003 | -21.493
-1.5 | -0.134 | 0.00903 | 0.002 | -14.881
-1 | -0.074 | 0.0083 | 0.002 | -8.899
-0.5 | -0.013 | 0.0089 | 0.002 | -1.501
0 | 0.047 | 0.00884 | 0.001 | 5.343
0.5 | 0.108 | 0.00883 | 0.001 | 12.207
1 | 0.168 | 0.00877 | 0.001 | 19.173
1.5 | 0.229 | 0.00865 | 0 | 26.437
2 | 0.289 | 0.00864 | 0 | 33.427
2.5 | 0.349 | 0.00868 | 0 | 40.248
3 | 0.409 | 0.00872 | -0.001 | 46.928
3.5 | 0.469 | 0.00976 | -0.001 | 48.043
4 | 0.529 | 0.00982 | -0.001 | 53.824
4.5 | 0.588 | 0.00997 | -0.002 | 58.983
5 | 0.647 | 0.01023 | -0.002 | 63.222
5.5 | 0.705 | 0.00973 | -0.003 | 72.403
6 | 0.762 | 0.00997 | -0.003 | 76.443
6.5 | 0.819 | 0.01027 | -0.003 | 79.699
7 | 0.874 | 0.01058 | -0.004 | 82.601
7.5 | 0.928 | 0.01021 | -0.004 | 90.935
8 | 0.981 | 0.01055 | -0.004 | 92.929
8.5 | 1.031 | 0.01034 | -0.005 | 99.731
9 | 1.08 | 0.01023 | -0.005 | 105.496
9.5 | 1.125 | 0.01017 | -0.006 | 110.693
10 | 1.168 | 0.01017 | -0.006 | 114.859
10.5 | 1.208 | 0.01107 | -0.006 | 109.11
11 | 1.244 | 0.01149 | -0.007 | 108.299
11.5 | 1.276 | 0.01209 | -0.007 | 105.515
12 | 1.302 | 0.0127 | -0.007 | 102.549
12.5 | 1.323 | 0.01349 | -0.008 | 98.084
13 | 1.339 | 0.01445 | -0.008 | 92.7
13.5 | 1.35 | 0.01568 | -0.008 | 86.142
14 | 1.356 | 0.01733 | -0.009 | 78.246
14.5 | 1.357 | 0.01941 | -0.009 | 69.907
15 | 1.353 | 0.02186 | -0.009 | 61.902
15.5 | 1.345 | 0.02503 | -0.009 | 53.715
16 | 1.331 | 0.02872 | -0.01 | 46.334
16.5 | 1.314 | 0.03277 | -0.01 | 40.106
17 | 1.293 | 0.03792 | -0.01 | 34.104
17.5 | 1.27 | 0.04357 | -0.01 | 29.153
18 | 1.245 | 0.04987 | -0.01 | 24.958
18.5 | 1.217 | 0.05687 | -0.011 | 21.406
19 | 1.189 | 0.06403 | -0.011 | 18.577
19.5 | 1.16 | 0.0719 | -0.011 | 16.13

## 138. Re 18M Mach 0.00 (2)
BIGFOIL.COM POLAR EXPORT
Horten 13.00% thick 1.00% camber
Horten 13.00% thick 1.00% camber |  |  |  | Cl Max: | 1.8593 | at alpha= | 20 | deg
XFOIL ncrit=9 |  |  |  | L/D Max: | 142.272 | at alpha= | 10.5 | deg
Re: | 18000000 |  |  | Cd Min: | 0.03133 | at alpha= | 20 | deg
Mach: | 0 |  |  | Cl=0 at alpha= | -0.47278 | deg
|  |  |  | @ Cl=0.1, Cd= | 0.0050549
|  |  |  | @ Cl=0.4, Cd= | 0.0050516
|  |  |  | @ Cl=0.6, Cd= | 0.0054494
alpha (deg) | Cl | Cd | Cm | Cl/Cd
-20 | -1.8685 | 0.02294 | -0.0423 | -81.4516
-19.5 | -1.8496 | 0.02107 | -0.0396 | -87.7836
-19 | -1.829 | 0.01945 | -0.0365 | -94.036
-18.5 | -1.8083 | 0.01797 | -0.0328 | -100.6288
-18 | -1.783 | 0.01683 | -0.0292 | -105.9418
-17.5 | -1.7567 | 0.01579 | -0.0253 | -111.254
-17 | -1.7275 | 0.01502 | -0.0213 | -115.0133
-16.5 | -1.6965 | 0.01429 | -0.0174 | -118.7194
-16 | -1.6566 | 0.01362 | -0.015 | -121.63
-15.5 | -1.615 | 0.01302 | -0.0128 | -124.0399
-15 | -1.5728 | 0.01241 | -0.0107 | -126.7365
-14.5 | -1.5306 | 0.01182 | -0.0084 | -129.4924
-14 | -1.4823 | 0.01121 | -0.0074 | -132.2302
-13.5 | -1.4264 | 0.01064 | -0.0079 | -134.0602
-13 | -1.368 | 0.01015 | -0.0089 | -134.7783
-12.5 | -1.3095 | 0.00968 | -0.0098 | -135.2789
-12 | -1.245 | 0.00913 | -0.012 | -136.3636
-11.5 | -1.1717 | 0.0087 | -0.0161 | -134.6782
-11 | -1.1266 | 0.00852 | -0.0139 | -132.23
-10.5 | -1.079 | 0.00825 | -0.0122 | -130.7879
-10 | -1.0295 | 0.00799 | -0.0109 | -128.8486
-9.5 | -0.9786 | 0.00777 | -0.0098 | -125.9459
-9 | -0.9277 | 0.0075 | -0.0087 | -123.6933
-8.5 | -0.8753 | 0.0073 | -0.0079 | -119.9041
-8 | -0.823 | 0.00708 | -0.0071 | -116.2429
-7.5 | -0.7697 | 0.0069 | -0.0064 | -111.5507
-7 | -0.7166 | 0.00668 | -0.0057 | -107.2754
-6.5 | -0.6627 | 0.0065 | -0.0051 | -101.9538
-6 | -0.6086 | 0.00636 | -0.0045 | -95.6918
-5.5 | -0.5541 | 0.00619 | -0.0041 | -89.5153
-5 | -0.4995 | 0.00604 | -0.0036 | -82.6987
-4.5 | -0.4448 | 0.00592 | -0.0031 | -75.1351
-4 | -0.3899 | 0.00579 | -0.0027 | -67.3402
-3.5 | -0.3347 | 0.00567 | -0.0023 | -59.03
-3 | -0.2796 | 0.00555 | -0.0019 | -50.3784
-2.5 | -0.2244 | 0.00545 | -0.0015 | -41.1743
-2 | -0.169 | 0.00538 | -0.0011 | -31.4126
-1.5 | -0.1138 | 0.00529 | -0.0008 | -21.5123
-1 | -0.0585 | 0.00521 | -0.0004 | -11.2284
-0.5 | -0.003 | 0.00514 | -0.0001 | -0.58366
0 | 0.0521 | 0.00509 | 0.0003 | 10.2358
0.5 | 0.1067 | 0.00505 | 0.0008 | 21.1287
1 | 0.1619 | 0.00502 | 0.0012 | 32.251
1.5 | 0.2165 | 0.00498 | 0.0016 | 43.4739
2 | 0.2707 | 0.00499 | 0.0022 | 54.2485
2.5 | 0.3249 | 0.005 | 0.0027 | 64.98
3 | 0.3789 | 0.00502 | 0.0032 | 75.4781
3.5 | 0.4324 | 0.0051 | 0.0039 | 84.7843
4 | 0.4859 | 0.00518 | 0.0045 | 93.8031
4.5 | 0.5389 | 0.00531 | 0.0052 | 101.4878
5 | 0.5923 | 0.00542 | 0.0058 | 109.2804
5.5 | 0.6446 | 0.00562 | 0.0067 | 114.6975
6 | 0.6975 | 0.00579 | 0.0074 | 120.4663
6.5 | 0.7499 | 0.00598 | 0.0082 | 125.4013
7 | 0.8021 | 0.0062 | 0.009 | 129.371
7.5 | 0.8538 | 0.00645 | 0.0099 | 132.3721
8 | 0.9046 | 0.00671 | 0.0109 | 134.8137
8.5 | 0.9555 | 0.00694 | 0.0119 | 137.6801
9 | 1.0049 | 0.0072 | 0.0132 | 139.5694
9.5 | 1.0539 | 0.00746 | 0.0146 | 141.2735
10 | 1.1137 | 0.00785 | 0.0135 | 141.8726
10.5 | 1.1837 | 0.00832 | 0.01 | 142.2716
11 | 1.2461 | 0.00876 | 0.0081 | 142.2489
11.5 | 1.2981 | 0.00921 | 0.0085 | 140.9446
12 | 1.3554 | 0.00965 | 0.0077 | 140.456
12.5 | 1.4114 | 0.0102 | 0.007 | 138.3725
13 | 1.4674 | 0.0107 | 0.0064 | 137.1402
13.5 | 1.5214 | 0.01132 | 0.0059 | 134.3993
14 | 1.5746 | 0.01193 | 0.0056 | 131.9866
14.5 | 1.6138 | 0.01248 | 0.0082 | 129.3109
15 | 1.6492 | 0.0131 | 0.0115 | 125.8931
15.5 | 1.6838 | 0.01384 | 0.0146 | 121.6618
16 | 1.7078 | 0.01461 | 0.0195 | 116.8925
16.5 | 1.7366 | 0.01543 | 0.0231 | 112.547
17 | 1.7641 | 0.01644 | 0.0263 | 107.3054
17.5 | 1.7889 | 0.01771 | 0.0293 | 101.0107
18 | 1.8095 | 0.0194 | 0.0321 | 93.2732
18.5 | 1.8249 | 0.0217 | 0.0344 | 84.0968
19 | 1.8387 | 0.02442 | 0.0361 | 75.2948
19.5 | 1.8505 | 0.02761 | 0.037 | 67.0228
20 | 1.8593 | 0.03133 | 0.0374 | 59.3457

## 139. Re 18M Mach 0.10 (1)
BIGFOIL.COM POLAR EXPORT
Horten 13.00% thick 1.00% camber
Horten 13.00% thick 1.00% camber |  |  |  | Cl Max: | 1.344 | at alpha= | 14 | deg
JavaFoil+Calcfoil stall+Eppler ext transition |  |  |  | L/D Max: | 118.814 | at alpha= | 10 | deg
Re: | 18000000 |  |  | Cd Min: | 0.00833 | at alpha= | -1 | deg
Mach: | 0.1 |  |  | Cl=0 at alpha= | -0.39167 | deg
|  |  |  | @ Cl=0.1, Cd= | 0.0088366
|  |  |  | @ Cl=0.4, Cd= | 0.0095375
|  |  |  | @ Cl=0.6, Cd= | 0.010108
alpha (deg) | Cl | Cd | Cm | Cl/Cd
-18.5 | -0.921 | 0.10617 | 0.009 | -8.677
-18 | -0.947 | 0.0952 | 0.009 | -9.95
-17.5 | -0.973 | 0.08441 | 0.009 | -11.528
-17 | -1 | 0.07267 | 0.009 | -13.766
-16.5 | -1.031 | 0.0596 | 0.009 | -17.294
-16 | -1.064 | 0.0464 | 0.009 | -22.926
-15.5 | -1.099 | 0.03403 | 0.01 | -32.305
-15 | -1.129 | 0.02577 | 0.01 | -43.81
-14.5 | -1.152 | 0.02034 | 0.01 | -56.653
-14 | -1.167 | 0.01708 | 0.01 | -68.344
-13.5 | -1.174 | 0.01516 | 0.009 | -77.408
-13 | -1.173 | 0.01383 | 0.009 | -84.853
-12.5 | -1.166 | 0.01295 | 0.009 | -89.985
-12 | -1.152 | 0.01279 | 0.009 | -90.078
-11.5 | -1.132 | 0.01222 | 0.009 | -92.59
-11 | -1.106 | 0.01078 | 0.008 | -102.639
-10.5 | -1.076 | 0.01132 | 0.008 | -95.052
-10 | -1.042 | 0.01145 | 0.008 | -91.028
-9.5 | -1.004 | 0.01164 | 0.007 | -86.264
-9 | -0.964 | 0.01124 | 0.007 | -85.703
-8.5 | -0.92 | 0.01157 | 0.007 | -79.511
-8 | -0.873 | 0.01117 | 0.007 | -78.174
-7.5 | -0.824 | 0.01093 | 0.006 | -75.411
-7 | -0.773 | 0.01138 | 0.006 | -67.896
-6.5 | -0.72 | 0.01112 | 0.006 | -64.751
-6 | -0.665 | 0.01 | 0.005 | -66.484
-5.5 | -0.609 | 0.0097 | 0.005 | -62.81
-5 | -0.552 | 0.0095 | 0.005 | -58.124
-4.5 | -0.494 | 0.01013 | 0.004 | -48.763
-4 | -0.435 | 0.00985 | 0.004 | -44.208
-3.5 | -0.376 | 0.00963 | 0.004 | -39.024
-3 | -0.316 | 0.00949 | 0.003 | -33.314
-2.5 | -0.256 | 0.00934 | 0.003 | -27.401
-2 | -0.196 | 0.0091 | 0.003 | -21.496
-1.5 | -0.135 | 0.00907 | 0.002 | -14.887
-1 | -0.074 | 0.00833 | 0.002 | -8.912
-0.5 | -0.013 | 0.00891 | 0.002 | -1.508
0 | 0.047 | 0.00888 | 0.001 | 5.344
0.5 | 0.108 | 0.00883 | 0.001 | 12.264
1 | 0.169 | 0.00878 | 0.001 | 19.263
1.5 | 0.23 | 0.00874 | 0 | 26.288
2 | 0.29 | 0.00868 | 0 | 33.458
2.5 | 0.351 | 0.00868 | 0 | 40.438
3 | 0.411 | 0.00973 | -0.001 | 42.282
3.5 | 0.471 | 0.00977 | -0.001 | 48.233
4 | 0.531 | 0.00989 | -0.002 | 53.741
4.5 | 0.591 | 0.01008 | -0.002 | 58.631
5 | 0.65 | 0.01026 | -0.002 | 63.358
5.5 | 0.708 | 0.00982 | -0.003 | 72.134
6 | 0.766 | 0.01001 | -0.003 | 76.467
6.5 | 0.822 | 0.01024 | -0.003 | 80.358
7 | 0.878 | 0.01061 | -0.004 | 82.718
7.5 | 0.932 | 0.01029 | -0.004 | 90.61
8 | 0.985 | 0.01007 | -0.004 | 97.759
8.5 | 1.035 | 0.01044 | -0.005 | 99.162
9 | 1.084 | 0.01034 | -0.005 | 104.837
9.5 | 1.129 | 0.01028 | -0.006 | 109.807
10 | 1.171 | 0.00986 | -0.006 | 118.814
10.5 | 1.21 | 0.01116 | -0.006 | 108.435
11 | 1.246 | 0.01165 | -0.007 | 106.937
11.5 | 1.276 | 0.01227 | -0.007 | 104.003
12 | 1.3 | 0.01293 | -0.007 | 100.536
12.5 | 1.32 | 0.01377 | -0.008 | 95.817
13 | 1.333 | 0.01482 | -0.008 | 89.971
13.5 | 1.342 | 0.01622 | -0.008 | 82.718
14 | 1.344 | 0.01806 | -0.009 | 74.425
14.5 | 1.342 | 0.02036 | -0.009 | 65.888
15 | 1.335 | 0.02311 | -0.009 | 57.757
15.5 | 1.323 | 0.02648 | -0.009 | 49.98
16 | 1.306 | 0.03053 | -0.01 | 42.771
16.5 | 1.285 | 0.03518 | -0.01 | 36.517
17 | 1.259 | 0.04087 | -0.01 | 30.82
17.5 | 1.232 | 0.0471 | -0.01 | 26.162
18 | 1.203 | 0.05407 | -0.01 | 22.241
18.5 | 1.172 | 0.0613 | -0.01 | 19.116
19 | 1.138 | 0.06981 | -0.011 | 16.308

## 140. Re 18M Mach 0.10 (2)
BIGFOIL.COM POLAR EXPORT
Horten 13.00% thick 1.00% camber
Horten 13.00% thick 1.00% camber |  |  |  | Cl Max: | 1.8506 | at alpha= | 20 | deg
XFOIL ncrit=9 |  |  |  | L/D Max: | 142.036 | at alpha= | 10.5 | deg
Re: | 18000000 |  |  | Cd Min: | 0.03473 | at alpha= | 20 | deg
Mach: | 0.1 |  |  | Cl=0 at alpha= | -0.47383 | deg
|  |  |  | @ Cl=0.1, Cd= | 0.0050555
|  |  |  | @ Cl=0.4, Cd= | 0.005048
|  |  |  | @ Cl=0.6, Cd= | 0.0054464
alpha (deg) | Cl | Cd | Cm | Cl/Cd
-20 | -1.8696 | 0.02481 | -0.0473 | -75.3567
-19.5 | -1.8524 | 0.02257 | -0.0447 | -82.0735
-19 | -1.833 | 0.02068 | -0.0417 | -88.6364
-18.5 | -1.8115 | 0.01908 | -0.0383 | -94.9423
-18 | -1.7871 | 0.01774 | -0.0346 | -100.7384
-17.5 | -1.7619 | 0.01654 | -0.0305 | -106.5236
-17 | -1.733 | 0.01561 | -0.0265 | -111.0186
-16.5 | -1.7058 | 0.01476 | -0.0217 | -115.5691
-16 | -1.6693 | 0.014 | -0.0184 | -119.2357
-15.5 | -1.628 | 0.01333 | -0.0159 | -122.1305
-15 | -1.5851 | 0.01272 | -0.0135 | -124.6148
-14.5 | -1.5419 | 0.01212 | -0.0111 | -127.2195
-14 | -1.4952 | 0.01149 | -0.0095 | -130.1305
-13.5 | -1.4393 | 0.01084 | -0.0097 | -132.7768
-13 | -1.3802 | 0.01031 | -0.0104 | -133.87
-12.5 | -1.3283 | 0.00985 | -0.0096 | -134.8528
-12 | -1.2569 | 0.00929 | -0.0129 | -135.296
-11.5 | -1.1799 | 0.0088 | -0.0176 | -134.0795
-11 | -1.1348 | 0.00859 | -0.0151 | -132.1071
-10.5 | -1.0864 | 0.00834 | -0.0133 | -130.2638
-10 | -1.0367 | 0.00805 | -0.0119 | -128.7826
-9.5 | -0.9854 | 0.00783 | -0.0107 | -125.8493
-9 | -0.934 | 0.00755 | -0.0095 | -123.7086
-8.5 | -0.8813 | 0.00734 | -0.0086 | -120.0681
-8 | -0.8284 | 0.00712 | -0.0077 | -116.3483
-7.5 | -0.7748 | 0.00692 | -0.0069 | -111.9653
-7 | -0.7212 | 0.00671 | -0.0061 | -107.4814
-6.5 | -0.6668 | 0.00653 | -0.0055 | -102.1133
-6 | -0.6123 | 0.00638 | -0.0049 | -95.9718
-5.5 | -0.5575 | 0.00621 | -0.0043 | -89.7746
-5 | -0.5025 | 0.00605 | -0.0038 | -83.0579
-4.5 | -0.4475 | 0.00593 | -0.0033 | -75.4637
-4 | -0.3921 | 0.0058 | -0.0028 | -67.6034
-3.5 | -0.3366 | 0.00568 | -0.0024 | -59.2606
-3 | -0.2811 | 0.00556 | -0.002 | -50.5576
-2.5 | -0.2256 | 0.00546 | -0.0016 | -41.3187
-2 | -0.1699 | 0.00539 | -0.0012 | -31.5213
-1.5 | -0.1143 | 0.00529 | -0.0008 | -21.6068
-1 | -0.0587 | 0.00521 | -0.0004 | -11.2668
-0.5 | -0.0029 | 0.00515 | -0.0001 | -0.56311
0 | 0.0525 | 0.00509 | 0.0003 | 10.3143
0.5 | 0.1075 | 0.00505 | 0.0008 | 21.2871
1 | 0.163 | 0.00502 | 0.0012 | 32.4701
1.5 | 0.2179 | 0.00499 | 0.0017 | 43.6673
2 | 0.2723 | 0.00499 | 0.0022 | 54.5691
2.5 | 0.3269 | 0.005 | 0.0027 | 65.38
3 | 0.3812 | 0.00502 | 0.0033 | 75.9363
3.5 | 0.435 | 0.0051 | 0.004 | 85.2941
4 | 0.4888 | 0.00519 | 0.0046 | 94.1811
4.5 | 0.5422 | 0.00531 | 0.0054 | 102.1092
5 | 0.5959 | 0.00543 | 0.006 | 109.7422
5.5 | 0.6485 | 0.00564 | 0.0069 | 114.9823
6 | 0.7018 | 0.00581 | 0.0077 | 120.7917
6.5 | 0.7545 | 0.00601 | 0.0085 | 125.5408
7 | 0.807 | 0.00623 | 0.0094 | 129.5345
7.5 | 0.8591 | 0.00649 | 0.0103 | 132.3729
8 | 0.9103 | 0.00674 | 0.0115 | 135.0593
8.5 | 0.9614 | 0.00699 | 0.0126 | 137.5393
9 | 1.0112 | 0.00726 | 0.014 | 139.2837
9.5 | 1.0607 | 0.00751 | 0.0154 | 141.2383
10 | 1.1225 | 0.00791 | 0.014 | 141.909
10.5 | 1.1931 | 0.0084 | 0.0106 | 142.0357
11 | 1.2555 | 0.00887 | 0.009 | 141.5445
11.5 | 1.3084 | 0.00931 | 0.0095 | 140.5371
12 | 1.3661 | 0.00979 | 0.0088 | 139.5403
12.5 | 1.4229 | 0.01035 | 0.0082 | 137.4783
13 | 1.4795 | 0.01088 | 0.0077 | 135.9835
13.5 | 1.5338 | 0.01154 | 0.0075 | 132.9116
14 | 1.5872 | 0.01215 | 0.0074 | 130.6337
14.5 | 1.6226 | 0.01273 | 0.0111 | 127.4627
15 | 1.6581 | 0.01345 | 0.0144 | 123.2788
15.5 | 1.6863 | 0.01419 | 0.019 | 118.8372
16 | 1.7141 | 0.015 | 0.0233 | 114.2733
16.5 | 1.7427 | 0.01595 | 0.0268 | 109.2602
17 | 1.769 | 0.01714 | 0.0301 | 103.2089
17.5 | 1.791 | 0.01874 | 0.0332 | 95.571
18 | 1.8092 | 0.02083 | 0.0358 | 86.8555
18.5 | 1.8231 | 0.02353 | 0.0378 | 77.4798
19 | 1.8362 | 0.02664 | 0.039 | 68.9264
19.5 | 1.846 | 0.03033 | 0.0395 | 60.8638
20 | 1.8506 | 0.03473 | 0.0395 | 53.2853

## 141. Re 18M Mach 0.25 (1)
BIGFOIL.COM POLAR EXPORT
Horten 13.00% thick 1.00% camber
Horten 13.00% thick 1.00% camber |  |  |  | Cl Max: | 1.282 | at alpha= | 12.5 | deg
JavaFoil+Calcfoil stall+Eppler ext transition |  |  |  | L/D Max: | 114.236 | at alpha= | 9.5 | deg
Re: | 18000000 |  |  | Cd Min: | 0.00824 | at alpha= | 0.5 | deg
Mach: | 0.25 |  |  | Cl=0 at alpha= | -0.38889 | deg
|  |  |  | @ Cl=0.1, Cd= | 0.0082524
|  |  |  | @ Cl=0.4, Cd= | 0.0089481
|  |  |  | @ Cl=0.6, Cd= | 0.010148
alpha (deg) | Cl | Cd | Cm | Cl/Cd
-17 | -0.676 | 0.11853 | 0.007 | -5.7
-16.5 | -0.726 | 0.10703 | 0.007 | -6.782
-16 | -0.774 | 0.09562 | 0.008 | -8.092
-15.5 | -0.819 | 0.08418 | 0.008 | -9.735
-15 | -0.864 | 0.0717 | 0.008 | -12.056
-14.5 | -0.915 | 0.05545 | 0.008 | -16.495
-14 | -0.973 | 0.03725 | 0.009 | -26.129
-13.5 | -1.028 | 0.02467 | 0.009 | -41.652
-13 | -1.067 | 0.01833 | 0.009 | -58.226
-12.5 | -1.09 | 0.0154 | 0.009 | -70.783
-12 | -1.1 | 0.01383 | 0.009 | -79.504
-11.5 | -1.097 | 0.01287 | 0.009 | -85.292
-11 | -1.085 | 0.01212 | 0.008 | -89.526
-10.5 | -1.066 | 0.01147 | 0.008 | -92.939
-10 | -1.04 | 0.01042 | 0.008 | -99.813
-9.5 | -1.009 | 0.01041 | 0.008 | -96.871
-9 | -0.973 | 0.01055 | 0.007 | -92.232
-8.5 | -0.932 | 0.01067 | 0.007 | -87.41
-8 | -0.888 | 0.01096 | 0.007 | -81.022
-7.5 | -0.84 | 0.0105 | 0.006 | -79.965
-7 | -0.789 | 0.01017 | 0.006 | -77.557
-6.5 | -0.736 | 0.01059 | 0.006 | -69.506
-6 | -0.681 | 0.01028 | 0.006 | -66.226
-5.5 | -0.624 | 0.01002 | 0.005 | -62.273
-5 | -0.566 | 0.0098 | 0.005 | -57.782
-4.5 | -0.507 | 0.00957 | 0.005 | -52.983
-4 | -0.447 | 0.01009 | 0.004 | -44.295
-3.5 | -0.386 | 0.00986 | 0.004 | -39.16
-3 | -0.325 | 0.00973 | 0.004 | -33.382
-2.5 | -0.263 | 0.00955 | 0.003 | -27.524
-2 | -0.201 | 0.00873 | 0.003 | -23.007
-1.5 | -0.139 | 0.0086 | 0.002 | -16.131
-1 | -0.076 | 0.0085 | 0.002 | -8.973
-0.5 | -0.014 | 0.00841 | 0.002 | -1.641
0 | 0.049 | 0.00831 | 0.001 | 5.869
0.5 | 0.111 | 0.00824 | 0.001 | 13.508
1 | 0.174 | 0.00899 | 0.001 | 19.321
1.5 | 0.236 | 0.00891 | 0 | 26.494
2 | 0.298 | 0.00889 | 0 | 33.567
2.5 | 0.36 | 0.00889 | 0 | 40.541
3 | 0.422 | 0.00898 | -0.001 | 47.051
3.5 | 0.484 | 0.0091 | -0.001 | 53.18
4 | 0.546 | 0.00928 | -0.002 | 58.792
4.5 | 0.607 | 0.01026 | -0.002 | 59.117
5 | 0.667 | 0.0099 | -0.002 | 67.379
5.5 | 0.727 | 0.01009 | -0.003 | 72.035
6 | 0.786 | 0.01042 | -0.003 | 75.381
6.5 | 0.843 | 0.01008 | -0.003 | 83.681
7 | 0.899 | 0.01039 | -0.004 | 86.576
7.5 | 0.954 | 0.01017 | -0.004 | 93.837
8 | 1.006 | 0.01007 | -0.005 | 99.911
8.5 | 1.056 | 0.01047 | -0.005 | 100.822
9 | 1.103 | 0.00998 | -0.005 | 110.507
9.5 | 1.146 | 0.01003 | -0.006 | 114.236
10 | 1.184 | 0.01137 | -0.006 | 104.122
10.5 | 1.217 | 0.01197 | -0.006 | 101.695
11 | 1.245 | 0.0127 | -0.007 | 98.049
11.5 | 1.266 | 0.01353 | -0.007 | 93.526
12 | 1.278 | 0.01454 | -0.007 | 87.909
12.5 | 1.282 | 0.016 | -0.008 | 80.134
13 | 1.278 | 0.01797 | -0.008 | 71.102
13.5 | 1.266 | 0.02052 | -0.008 | 61.711
14 | 1.247 | 0.02384 | -0.009 | 52.313
14.5 | 1.221 | 0.02807 | -0.009 | 43.491
15 | 1.188 | 0.03314 | -0.009 | 35.848
15.5 | 1.148 | 0.03924 | -0.009 | 29.261
16 | 1.097 | 0.04759 | -0.009 | 23.057
16.5 | 1.042 | 0.05712 | -0.009 | 18.242
17 | 0.983 | 0.06763 | -0.01 | 14.529
17.5 | 0.919 | 0.08028 | -0.01 | 11.443

## 142. Re 18M Mach 0.25 (2)
BIGFOIL.COM POLAR EXPORT
Horten 13.00% thick 1.00% camber
Horten 13.00% thick 1.00% camber |  |  |  | Cl Max: | 1.7993 | at alpha= | 18 | deg
XFOIL ncrit=9 |  |  |  | L/D Max: | 140.18 | at alpha= | 10.5 | deg
Re: | 18000000 |  |  | Cd Min: | 0.06246 | at alpha= | 20 | deg
Mach: | 0.25 |  |  | Cl=0 at alpha= | -0.48074 | deg
|  |  |  | @ Cl=0.1, Cd= | 0.0050802
|  |  |  | @ Cl=0.4, Cd= | 0.005059
|  |  |  | @ Cl=0.6, Cd= | 0.0054529
alpha (deg) | Cl | Cd | Cm | Cl/Cd
-20 | -1.7933 | 0.04668 | -0.0628 | -38.4169
-19.5 | -1.8144 | 0.03846 | -0.0654 | -47.1763
-19 | -1.8183 | 0.03267 | -0.0656 | -55.6566
-18.5 | -1.8167 | 0.028 | -0.0641 | -64.8821
-18 | -1.8053 | 0.02457 | -0.0612 | -73.4758
-17.5 | -1.7886 | 0.02187 | -0.0575 | -81.7833
-17 | -1.7648 | 0.01988 | -0.0532 | -88.7726
-16.5 | -1.7385 | 0.01821 | -0.0485 | -95.4695
-16 | -1.7101 | 0.0168 | -0.0433 | -101.7917
-15.5 | -1.6796 | 0.01561 | -0.0378 | -107.5977
-15 | -1.6507 | 0.0146 | -0.0314 | -113.0616
-14.5 | -1.6087 | 0.01368 | -0.0271 | -117.595
-14 | -1.5629 | 0.01292 | -0.0233 | -120.9675
-13.5 | -1.5103 | 0.0122 | -0.0208 | -123.7951
-13 | -1.4478 | 0.01143 | -0.0203 | -126.6667
-12.5 | -1.3838 | 0.01068 | -0.0202 | -129.5693
-12 | -1.325 | 0.01007 | -0.019 | -131.5789
-11.5 | -1.2232 | 0.0094 | -0.0268 | -130.1277
-11 | -1.1793 | 0.00907 | -0.0227 | -130.0221
-10 | -1.0762 | 0.00848 | -0.0178 | -126.9104
-9.5 | -1.0235 | 0.00813 | -0.0157 | -125.8918
-9 | -0.9688 | 0.00787 | -0.014 | -123.1004
-8.5 | -0.914 | 0.00758 | -0.0124 | -120.5805
-8 | -0.8584 | 0.00734 | -0.0111 | -116.9482
-7.5 | -0.8027 | 0.0071 | -0.0098 | -113.0563
-7 | -0.7462 | 0.00688 | -0.0087 | -108.4593
-6.5 | -0.6898 | 0.00667 | -0.0076 | -103.4183
-6 | -0.6332 | 0.00647 | -0.0067 | -97.8671
-5.5 | -0.5762 | 0.00629 | -0.0058 | -91.6057
-5 | -0.519 | 0.00612 | -0.0051 | -84.8039
-4.5 | -0.4619 | 0.00599 | -0.0044 | -77.1119
-4 | -0.4045 | 0.00584 | -0.0037 | -69.2637
-3.5 | -0.3469 | 0.00572 | -0.0032 | -60.6469
-3 | -0.2893 | 0.00561 | -0.0026 | -51.5686
-2.5 | -0.2322 | 0.0055 | -0.0021 | -42.2182
-2 | -0.1746 | 0.00541 | -0.0016 | -32.2736
-1.5 | -0.1171 | 0.00532 | -0.0011 | -22.0113
-1 | -0.0597 | 0.00524 | -0.0006 | -11.3931
-0.5 | -0.0022 | 0.00517 | -0.0002 | -0.42553
0 | 0.0549 | 0.00512 | 0.0003 | 10.7227
0.5 | 0.1115 | 0.00507 | 0.0008 | 21.9921
1 | 0.1688 | 0.00504 | 0.0013 | 33.4921
1.5 | 0.2254 | 0.005 | 0.0019 | 45.08
2 | 0.2816 | 0.00501 | 0.0025 | 56.2076
2.5 | 0.3381 | 0.00502 | 0.0031 | 67.3506
3 | 0.3937 | 0.00505 | 0.0039 | 77.9604
3.5 | 0.4496 | 0.00513 | 0.0046 | 87.6413
4 | 0.505 | 0.00524 | 0.0055 | 96.374
4.5 | 0.5605 | 0.00536 | 0.0064 | 104.5709
5 | 0.6158 | 0.00549 | 0.0073 | 112.1676
5.5 | 0.6705 | 0.00571 | 0.0084 | 117.4256
6 | 0.7258 | 0.0059 | 0.0094 | 123.0169
6.5 | 0.78 | 0.00616 | 0.0106 | 126.6234
7 | 0.8344 | 0.0064 | 0.0118 | 130.375
7.5 | 0.8889 | 0.00665 | 0.0131 | 133.6692
8 | 0.9422 | 0.00693 | 0.0146 | 135.9596
8.5 | 0.9948 | 0.00721 | 0.0164 | 137.975
9 | 1.0463 | 0.00753 | 0.0183 | 138.9509
9.5 | 1.0986 | 0.00786 | 0.0202 | 139.771
10 | 1.1723 | 0.00837 | 0.0174 | 140.0597
10.5 | 1.2462 | 0.00889 | 0.0146 | 140.18
11 | 1.3075 | 0.00942 | 0.0146 | 138.8004
11.5 | 1.3655 | 0.00998 | 0.0153 | 136.8236
12 | 1.4269 | 0.01058 | 0.0153 | 134.8677
12.5 | 1.487 | 0.01126 | 0.0155 | 132.0604
13 | 1.5461 | 0.01199 | 0.016 | 128.9491
13.5 | 1.5995 | 0.01272 | 0.0175 | 125.7469
14 | 1.6309 | 0.01355 | 0.0232 | 120.3616
14.5 | 1.6564 | 0.01438 | 0.0295 | 115.1878
15 | 1.6878 | 0.01537 | 0.0343 | 109.8113
15.5 | 1.7169 | 0.01667 | 0.0386 | 102.9934
16 | 1.7381 | 0.01862 | 0.0427 | 93.3459
16.5 | 1.7594 | 0.02094 | 0.0458 | 84.021
17 | 1.7776 | 0.02387 | 0.0481 | 74.47
17.5 | 1.7917 | 0.02751 | 0.0494 | 65.129
18 | 1.7993 | 0.03206 | 0.0499 | 56.1229
18.5 | 1.7979 | 0.03769 | 0.0496 | 47.7023
19 | 1.7877 | 0.04445 | 0.0484 | 40.2182
19.5 | 1.77 | 0.05236 | 0.0462 | 33.8044
20 | 1.7357 | 0.06246 | 0.0424 | 27.789

## 143. Re 18M Mach 0.50 (1)
BIGFOIL.COM POLAR EXPORT
Horten 13.00% thick 1.00% camber
Horten 13.00% thick 1.00% camber |  |  |  | Cl Max: | 1.126 | at alpha= | 20 | deg
JavaFoil+Calcfoil stall+Eppler ext transition |  |  |  | L/D Max: | 105.216 | at alpha= | 7 | deg
Re: | 18000000 |  |  | Cd Min: | 0.00859 | at alpha= | 2.5 | deg
Mach: | 0.5 |  |  | Cl=0 at alpha= | -0.3913 | deg
|  |  |  | @ Cl=0.1, Cd= | 0.0089937
|  |  |  | @ Cl=0.4, Cd= | 0.0086051
|  |  |  | @ Cl=0.6, Cd= | 0.0097418
alpha (deg) | Cl | Cd | Cm | Cl/Cd
-20 | -1.073 | 0.18607 | 0.009 | -5.764
-19.5 | -1.045 | 0.18543 | 0.009 | -5.633
-19 | -1.017 | 0.17982 | 0.009 | -5.657
-18.5 | -0.993 | 0.15875 | 0.009 | -6.257
-18 | -0.962 | 0.16917 | 0.008 | -5.689
-17.5 | -0.938 | 0.14783 | 0.008 | -6.347
-17 | -0.911 | 0.14406 | 0.008 | -6.322
-16.5 | -0.883 | 0.13916 | 0.008 | -6.347
-16 | -0.86 | 0.11903 | 0.008 | -7.226
-15.5 | -0.829 | 0.12497 | 0.007 | -6.63
-15 | -0.806 | 0.10806 | 0.007 | -7.459
-14.5 | -0.774 | 0.11221 | 0.007 | -6.9
-14 | -0.755 | 0.09176 | 0.007 | -8.23
-13.5 | -0.722 | 0.09474 | 0.007 | -7.621
-13 | -0.708 | 0.07564 | 0.007 | -9.36
-12.5 | -0.686 | 0.06711 | 0.007 | -10.22
-12 | -0.727 | 0.02683 | 0.009 | -27.093
-11.5 | -0.686 | 0.02966 | 0.009 | -23.14
-11 | -0.603 | 0.0575 | 0.007 | -10.488
-10.5 | -0.659 | 0.01783 | 0.009 | -36.964
-10 | -0.624 | 0.01812 | 0.008 | -34.453
-9.5 | -0.589 | 0.01818 | 0.008 | -32.368
-9 | -0.565 | 0.01577 | 0.008 | -35.847
-8.5 | -0.779 | 0.01358 | 0.008 | -57.311
-8 | -0.861 | 0.01156 | 0.008 | -74.472
-7.5 | -0.86 | 0.01015 | 0.007 | -84.713
-7 | -0.833 | 0.0105 | 0.007 | -79.321
-6.5 | -0.792 | 0.0105 | 0.007 | -75.42
-6 | -0.742 | 0.00995 | 0.006 | -74.575
-5.5 | -0.685 | 0.01022 | 0.006 | -67.034
-5 | -0.625 | 0.00979 | 0.005 | -63.856
-4.5 | -0.562 | 0.01014 | 0.005 | -55.419
-4 | -0.497 | 0.00979 | 0.005 | -50.724
-3.5 | -0.43 | 0.00947 | 0.004 | -45.358
-3 | -0.362 | 0.00924 | 0.004 | -39.188
-2.5 | -0.293 | 0.00903 | 0.004 | -32.505
-2 | -0.224 | 0.00883 | 0.003 | -25.392
-1.5 | -0.155 | 0.00937 | 0.003 | -16.54
-1 | -0.085 | 0.00921 | 0.002 | -9.25
-0.5 | -0.015 | 0.00912 | 0.002 | -1.691
0 | 0.054 | 0.00902 | 0.002 | 6.034
0.5 | 0.124 | 0.00898 | 0.001 | 13.832
1 | 0.194 | 0.00897 | 0.001 | 21.617
1.5 | 0.264 | 0.00904 | 0 | 29.149
2 | 0.333 | 0.00911 | 0 | 36.556
2.5 | 0.402 | 0.00859 | 0 | 46.854
3 | 0.471 | 0.00871 | -0.001 | 54.102
3.5 | 0.54 | 0.00953 | -0.001 | 56.671
4 | 0.608 | 0.00977 | -0.002 | 62.255
4.5 | 0.675 | 0.0094 | -0.002 | 71.853
5 | 0.741 | 0.00977 | -0.003 | 75.889
5.5 | 0.806 | 0.00964 | -0.003 | 83.586
6 | 0.868 | 0.00962 | -0.003 | 90.263
6.5 | 0.928 | 0.01026 | -0.004 | 90.455
7 | 0.983 | 0.00934 | -0.004 | 105.216
7.5 | 1.032 | 0.01085 | -0.005 | 95.128
8 | 1.071 | 0.01162 | -0.005 | 92.177
8.5 | 1.097 | 0.01306 | -0.005 | 83.998
9 | 1.101 | 0.01444 | -0.006 | 76.258
9.5 | 1.058 | 0.01678 | -0.006 | 63.069
10 | 0.843 | 0.02356 | -0.006 | 35.794
10.5 | 0.689 | 0.02636 | -0.007 | 26.128
11 | 0.711 | 0.03066 | -0.007 | 23.184
11.5 | 0.736 | 0.03414 | -0.007 | 21.549
12 | 0.765 | 0.03585 | -0.008 | 21.333
12.5 | 0.798 | 0.03558 | -0.008 | 22.423
13 | 0.803 | 0.05061 | -0.008 | 15.856
13.5 | 0.771 | 0.0973 | -0.006 | 7.925
14 | 0.808 | 0.09441 | -0.007 | 8.556
14.5 | 0.833 | 0.10256 | -0.007 | 8.123
15 | 0.848 | 0.12765 | -0.007 | 6.646
15.5 | 0.879 | 0.12665 | -0.007 | 6.943
16 | 0.911 | 0.12644 | -0.008 | 7.203
16.5 | 0.931 | 0.15347 | -0.008 | 6.066
17 | 0.963 | 0.14754 | -0.008 | 6.524
17.5 | 0.986 | 0.17078 | -0.008 | 5.773
18 | 1.016 | 0.1663 | -0.009 | 6.112
18.5 | 1.041 | 0.18977 | -0.009 | 5.486
19 | 1.071 | 0.18514 | -0.009 | 5.783
19.5 | 1.096 | 0.20289 | -0.01 | 5.404
20 | 1.126 | 0.19933 | -0.01 | 5.649

## 144. Re 18M Mach 0.50 (2)
BIGFOIL.COM POLAR EXPORT
Horten 13.00% thick 1.00% camber
Horten 13.00% thick 1.00% camber |  |  |  | Cl Max: | 1.5225 | at alpha= | 11 | deg
XFOIL ncrit=9 |  |  |  | L/D Max: | 136.93 | at alpha= | 9 | deg
Re: | 18000000 |  |  | Cd Min: | 0.11696 | at alpha= | 16 | deg
Mach: | 0.5 |  |  | Cl=0 at alpha= | -99 | deg
|  |  |  | @ Cl=0.1, Cd= | 0.0051831
|  |  |  | @ Cl=0.4, Cd= | 0.0051439
|  |  |  | @ Cl=0.6, Cd= | 0.0055083
alpha (deg) | Cl | Cd | Cm | Cl/Cd
0 | 0.0658 | 0.00522 | 0.0001 | 12.6054
0.5 | 0.1306 | 0.00515 | 0.001 | 25.3592
1 | 0.1952 | 0.00513 | 0.002 | 38.0507
1.5 | 0.2593 | 0.00512 | 0.0031 | 50.6445
2 | 0.3233 | 0.00509 | 0.0042 | 63.5167
2.5 | 0.3874 | 0.00513 | 0.0054 | 75.5166
3 | 0.4509 | 0.0052 | 0.0069 | 86.7115
3.5 | 0.5148 | 0.0053 | 0.0084 | 97.1321
4 | 0.5785 | 0.00544 | 0.0101 | 106.3419
4.5 | 0.6415 | 0.00564 | 0.0121 | 113.7411
5 | 0.7054 | 0.00586 | 0.0141 | 120.3754
5.5 | 0.7683 | 0.00615 | 0.0166 | 124.9268
6 | 0.8321 | 0.00643 | 0.0192 | 129.409
6.5 | 0.8949 | 0.00678 | 0.0222 | 131.9912
7 | 0.9582 | 0.00712 | 0.0254 | 134.5787
7.5 | 1.0194 | 0.00752 | 0.0293 | 135.5585
8 | 1.0796 | 0.00791 | 0.0338 | 136.4855
8.5 | 1.1367 | 0.00832 | 0.0392 | 136.6226
9 | 1.2132 | 0.00886 | 0.0414 | 136.93
9.5 | 1.3208 | 0.00967 | 0.0388 | 136.5874
10 | 1.4136 | 0.01048 | 0.0398 | 134.8855
10.5 | 1.4825 | 0.01152 | 0.0453 | 128.6892
11 | 1.5225 | 0.014 | 0.0532 | 108.75
11.5 | 1.5062 | 0.01789 | 0.0634 | 84.1923
12 | 1.4738 | 0.02521 | 0.0662 | 58.4609
12.5 | 1.4333 | 0.03481 | 0.0642 | 41.1749
13 | 1.3899 | 0.04518 | 0.0606 | 30.7636
13.5 | 1.3486 | 0.05569 | 0.0564 | 24.2162
14 | 1.3077 | 0.06667 | 0.0514 | 19.6145
14.5 | 1.2558 | 0.07923 | 0.0446 | 15.8501
15 | 1.2259 | 0.09009 | 0.039 | 13.6075
15.5 | 1.1848 | 0.10256 | 0.0318 | 11.5523
16 | 1.1325 | 0.11696 | 0.0226 | 9.6828

## 145. Re 20M Mach 0.00 (1)
BIGFOIL.COM POLAR EXPORT
Horten 13.00% thick 1.00% camber
Horten 13.00% thick 1.00% camber |  |  |  | Cl Max: | 1.359 | at alpha= | 14.5 | deg
JavaFoil+Calcfoil stall+Eppler ext transition |  |  |  | L/D Max: | 116.114 | at alpha= | 10 | deg
Re: | 20000000 |  |  | Cd Min: | 0.00827 | at alpha= | -1 | deg
Mach: | 0 |  |  | Cl=0 at alpha= | -0.39167 | deg
|  |  |  | @ Cl=0.1, Cd= | 0.0094879
|  |  |  | @ Cl=0.4, Cd= | 0.0096885
|  |  |  | @ Cl=0.6, Cd= | 0.010011
alpha (deg) | Cl | Cd | Cm | Cl/Cd
-18.5 | -0.974 | 0.09608 | 0.009 | -10.134
-18 | -0.999 | 0.08437 | 0.009 | -11.837
-17.5 | -1.025 | 0.07187 | 0.009 | -14.268
-17 | -1.052 | 0.06032 | 0.009 | -17.437
-16.5 | -1.083 | 0.04751 | 0.009 | -22.787
-16 | -1.114 | 0.03625 | 0.01 | -30.719
-15.5 | -1.141 | 0.02781 | 0.01 | -41.037
-15 | -1.165 | 0.02167 | 0.01 | -53.769
-14.5 | -1.181 | 0.018 | 0.01 | -65.623
-14 | -1.189 | 0.01625 | 0.01 | -73.156
-13.5 | -1.191 | 0.01473 | 0.009 | -80.858
-13 | -1.186 | 0.01372 | 0.009 | -86.447
-12.5 | -1.174 | 0.013 | 0.009 | -90.331
-12 | -1.158 | 0.01243 | 0.009 | -93.159
-11.5 | -1.135 | 0.01194 | 0.009 | -95.094
-11 | -1.108 | 0.01098 | 0.008 | -100.852
-10.5 | -1.076 | 0.01106 | 0.008 | -97.279
-10 | -1.041 | 0.0112 | 0.008 | -92.991
-9.5 | -1.003 | 0.01139 | 0.007 | -88.044
-9 | -0.962 | 0.01105 | 0.007 | -87.008
-8.5 | -0.917 | 0.01141 | 0.007 | -80.426
-8 | -0.87 | 0.01103 | 0.007 | -78.93
-7.5 | -0.821 | 0.01149 | 0.006 | -71.473
-7 | -0.77 | 0.01123 | 0.006 | -68.556
-6.5 | -0.717 | 0.01091 | 0.006 | -65.7
-6 | -0.662 | 0.01068 | 0.005 | -61.998
-5.5 | -0.606 | 0.01044 | 0.005 | -58.068
-5 | -0.549 | 0.01015 | 0.005 | -54.118
-4.5 | -0.492 | 0.00997 | 0.004 | -49.324
-4 | -0.433 | 0.00968 | 0.004 | -44.733
-3.5 | -0.374 | 0.00952 | 0.004 | -39.299
-3 | -0.315 | 0.00938 | 0.003 | -33.541
-2.5 | -0.255 | 0.00921 | 0.003 | -27.668
-2 | -0.195 | 0.00898 | 0.003 | -21.687
-1.5 | -0.134 | 0.00895 | 0.002 | -15.011
-1 | -0.074 | 0.00827 | 0.002 | -8.936
-0.5 | -0.013 | 0.00959 | 0.002 | -1.393
0 | 0.047 | 0.00954 | 0.001 | 4.947
0.5 | 0.108 | 0.00948 | 0.001 | 11.363
1 | 0.168 | 0.00873 | 0.001 | 19.28
1.5 | 0.229 | 0.00865 | 0 | 26.435
2 | 0.289 | 0.00861 | 0 | 33.553
2.5 | 0.349 | 0.00968 | 0 | 36.059
3 | 0.409 | 0.00969 | -0.001 | 42.229
3.5 | 0.469 | 0.00977 | -0.001 | 47.994
4 | 0.529 | 0.00987 | -0.001 | 53.536
4.5 | 0.588 | 0.00996 | -0.002 | 59.012
5 | 0.647 | 0.01021 | -0.002 | 63.349
5.5 | 0.705 | 0.00974 | -0.003 | 72.349
6 | 0.762 | 0.00992 | -0.003 | 76.816
6.5 | 0.819 | 0.01021 | -0.003 | 80.154
7 | 0.874 | 0.01048 | -0.004 | 83.368
7.5 | 0.928 | 0.0101 | -0.004 | 91.876
8 | 0.981 | 0.01048 | -0.004 | 93.567
8.5 | 1.031 | 0.01026 | -0.005 | 100.548
9 | 1.08 | 0.01012 | -0.005 | 106.667
9.5 | 1.126 | 0.01006 | -0.006 | 111.898
10 | 1.169 | 0.01006 | -0.006 | 116.114
10.5 | 1.208 | 0.01096 | -0.006 | 110.235
11 | 1.245 | 0.01135 | -0.007 | 109.666
11.5 | 1.277 | 0.01194 | -0.007 | 106.925
12 | 1.303 | 0.01252 | -0.007 | 104.094
12.5 | 1.325 | 0.01326 | -0.008 | 99.896
13 | 1.341 | 0.01417 | -0.008 | 94.683
13.5 | 1.352 | 0.01537 | -0.008 | 87.997
14 | 1.358 | 0.01694 | -0.009 | 80.139
14.5 | 1.359 | 0.01887 | -0.009 | 72.042
15 | 1.356 | 0.02132 | -0.009 | 63.575
15.5 | 1.347 | 0.02428 | -0.009 | 55.484
16 | 1.333 | 0.02786 | -0.01 | 47.867
16.5 | 1.316 | 0.03201 | -0.01 | 41.115
17 | 1.296 | 0.03683 | -0.01 | 35.181
17.5 | 1.273 | 0.04236 | -0.01 | 30.045
18 | 1.247 | 0.04857 | -0.01 | 25.678
18.5 | 1.22 | 0.05538 | -0.011 | 22.028
19 | 1.191 | 0.06266 | -0.011 | 19.013
19.5 | 1.162 | 0.07041 | -0.011 | 16.499

## 146. Re 20M Mach 0.00 (2)
BIGFOIL.COM POLAR EXPORT
Horten 13.00% thick 1.00% camber
Horten 13.00% thick 1.00% camber |  |  |  | Cl Max: | 1.8744 | at alpha= | 20 | deg
XFOIL ncrit=9 |  |  |  | L/D Max: | 144.356 | at alpha= | 10.5 | deg
Re: | 20000000 |  |  | Cd Min: | 0.02995 | at alpha= | 20 | deg
Mach: | 0 |  |  | Cl=0 at alpha= | -0.46926 | deg
|  |  |  | @ Cl=0.1, Cd= | 0.0050351
|  |  |  | @ Cl=0.4, Cd= | 0.005059
|  |  |  | @ Cl=0.6, Cd= | 0.0054512
alpha (deg) | Cl | Cd | Cm | Cl/Cd
-12 | -1.2205 | 0.0089 | -0.0176 | -137.1348
-11.5 | -1.1783 | 0.00867 | -0.0148 | -135.9054
-11 | -1.131 | 0.00844 | -0.013 | -134.0047
-10.5 | -1.0819 | 0.00819 | -0.0117 | -132.1001
-10 | -1.0323 | 0.00791 | -0.0104 | -130.5057
-9.5 | -0.9811 | 0.00769 | -0.0094 | -127.5813
-9 | -0.9298 | 0.00742 | -0.0084 | -125.31
-8.5 | -0.8773 | 0.00721 | -0.0076 | -121.6782
-8 | -0.8246 | 0.00701 | -0.0068 | -117.632
-7.5 | -0.7714 | 0.00681 | -0.0061 | -113.2746
-7 | -0.7181 | 0.00661 | -0.0054 | -108.6384
-6.5 | -0.6639 | 0.00644 | -0.0049 | -103.0901
-6 | -0.6098 | 0.00629 | -0.0043 | -96.9475
-5.5 | -0.5554 | 0.00612 | -0.0038 | -90.7516
-5 | -0.5006 | 0.00597 | -0.0034 | -83.8526
-4.5 | -0.4457 | 0.00584 | -0.0029 | -76.3185
-4 | -0.3907 | 0.00572 | -0.0025 | -68.3042
-3.5 | -0.3355 | 0.00562 | -0.0021 | -59.6975
-3 | -0.2802 | 0.00552 | -0.0018 | -50.7609
-2.5 | -0.2249 | 0.00541 | -0.0014 | -41.5712
-2 | -0.1694 | 0.00532 | -0.0011 | -31.8421
-1.5 | -0.1138 | 0.00525 | -0.0007 | -21.6762
-1 | -0.0587 | 0.00519 | -0.0003 | -11.3102
-0.5 | -0.0034 | 0.00512 | 0 | -0.66406
0 | 0.0519 | 0.00507 | 0.0004 | 10.2367
0.5 | 0.1071 | 0.00503 | 0.0007 | 21.2922
1 | 0.1623 | 0.00501 | 0.0011 | 32.3952
1.5 | 0.2167 | 0.005 | 0.0016 | 43.34
2 | 0.2713 | 0.00498 | 0.002 | 54.4779
2.5 | 0.3254 | 0.00502 | 0.0026 | 64.8207
3 | 0.3796 | 0.00504 | 0.0031 | 75.3175
3.5 | 0.4334 | 0.00509 | 0.0037 | 85.1473
4 | 0.4867 | 0.0052 | 0.0043 | 93.5962
4.5 | 0.5405 | 0.0053 | 0.0049 | 101.9811
5 | 0.5934 | 0.00543 | 0.0056 | 109.2818
5.5 | 0.6464 | 0.0056 | 0.0063 | 115.4286
6 | 0.6993 | 0.00576 | 0.007 | 121.4062
6.5 | 0.7513 | 0.00598 | 0.0079 | 125.6355
7 | 0.8038 | 0.00618 | 0.0087 | 130.0647
7.5 | 0.8558 | 0.00641 | 0.0095 | 133.5101
8 | 0.9071 | 0.00664 | 0.0104 | 136.6114
8.5 | 0.9579 | 0.00689 | 0.0115 | 139.0276
9 | 1.0079 | 0.00715 | 0.0126 | 140.965
9.5 | 1.057 | 0.00738 | 0.014 | 143.2249
10 | 1.1079 | 0.00769 | 0.0149 | 144.0702
10.5 | 1.1765 | 0.00815 | 0.0117 | 144.3558
11 | 1.2435 | 0.00862 | 0.0088 | 144.2575
11.5 | 1.2971 | 0.00903 | 0.0089 | 143.6434
12 | 1.3537 | 0.00949 | 0.0082 | 142.6449
12.5 | 1.4099 | 0.01001 | 0.0075 | 140.8492
13 | 1.4656 | 0.0105 | 0.0069 | 139.581
13.5 | 1.5196 | 0.01112 | 0.0065 | 136.6547
14 | 1.5732 | 0.01168 | 0.0062 | 134.6918
14.5 | 1.6196 | 0.01226 | 0.0073 | 132.1044
15 | 1.6538 | 0.0129 | 0.0107 | 128.2016
15.5 | 1.6904 | 0.01361 | 0.0135 | 124.2028
16 | 1.7164 | 0.0143 | 0.0182 | 120.028
16.5 | 1.7451 | 0.01507 | 0.0219 | 115.7996
17 | 1.7725 | 0.01605 | 0.0253 | 110.4361
17.5 | 1.797 | 0.01729 | 0.0285 | 103.9329
18 | 1.8169 | 0.01897 | 0.0315 | 95.7775
18.5 | 1.8338 | 0.02109 | 0.0339 | 86.9512
19 | 1.85 | 0.02355 | 0.0357 | 78.5563
19.5 | 1.8638 | 0.02648 | 0.0368 | 70.3852
20 | 1.8744 | 0.02995 | 0.0373 | 62.5843

## 147. Re 20M Mach 0.10 (1)
BIGFOIL.COM POLAR EXPORT
Horten 13.00% thick 1.00% camber
Horten 13.00% thick 1.00% camber |  |  |  | Cl Max: | 1.347 | at alpha= | 14 | deg
JavaFoil+Calcfoil stall+Eppler ext transition |  |  |  | L/D Max: | 115.048 | at alpha= | 10 | deg
Re: | 20000000 |  |  | Cd Min: | 0.00827 | at alpha= | -1 | deg
Mach: | 0.1 |  |  | Cl=0 at alpha= | -0.39167 | deg
|  |  |  | @ Cl=0.1, Cd= | 0.0089418
|  |  |  | @ Cl=0.4, Cd= | 0.0096982
|  |  |  | @ Cl=0.6, Cd= | 0.010094
alpha (deg) | Cl | Cd | Cm | Cl/Cd
-18.5 | -0.922 | 0.10465 | 0.009 | -8.815
-18 | -0.949 | 0.09333 | 0.009 | -10.17
-17.5 | -0.977 | 0.08148 | 0.009 | -11.987
-17 | -1.003 | 0.07059 | 0.009 | -14.214
-16.5 | -1.034 | 0.05765 | 0.009 | -17.934
-16 | -1.068 | 0.04427 | 0.009 | -24.127
-15.5 | -1.104 | 0.03243 | 0.01 | -34.04
-15 | -1.133 | 0.02471 | 0.01 | -45.84
-14.5 | -1.155 | 0.01968 | 0.01 | -58.712
-14 | -1.169 | 0.01668 | 0.01 | -70.114
-13.5 | -1.175 | 0.01531 | 0.009 | -76.753
-13 | -1.175 | 0.01409 | 0.009 | -83.393
-12.5 | -1.166 | 0.01328 | 0.009 | -87.868
-12 | -1.152 | 0.01264 | 0.009 | -91.171
-11.5 | -1.132 | 0.01209 | 0.009 | -93.643
-11 | -1.106 | 0.01113 | 0.008 | -99.422
-10.5 | -1.076 | 0.0112 | 0.008 | -96.06
-10 | -1.042 | 0.01132 | 0.008 | -92.043
-9.5 | -1.005 | 0.01151 | 0.007 | -87.237
-9 | -0.964 | 0.01112 | 0.007 | -86.669
-8.5 | -0.92 | 0.01145 | 0.007 | -80.338
-8 | -0.873 | 0.01106 | 0.007 | -78.98
-7.5 | -0.824 | 0.01082 | 0.006 | -76.15
-7 | -0.773 | 0.01126 | 0.006 | -68.617
-6.5 | -0.72 | 0.011 | 0.006 | -65.412
-6 | -0.665 | 0.01077 | 0.005 | -61.784
-5.5 | -0.609 | 0.01052 | 0.005 | -57.921
-5 | -0.552 | 0.01022 | 0.005 | -54.002
-4.5 | -0.494 | 0.00998 | 0.004 | -49.486
-4 | -0.435 | 0.00974 | 0.004 | -44.701
-3.5 | -0.376 | 0.00953 | 0.004 | -39.462
-3 | -0.316 | 0.00939 | 0.003 | -33.684
-2.5 | -0.256 | 0.00925 | 0.003 | -27.669
-2 | -0.196 | 0.00902 | 0.003 | -21.693
-1.5 | -0.135 | 0.00899 | 0.002 | -15.015
-1 | -0.074 | 0.00827 | 0.002 | -8.98
-0.5 | -0.013 | 0.00887 | 0.002 | -1.514
0 | 0.047 | 0.00955 | 0.001 | 4.968
0.5 | 0.108 | 0.00885 | 0.001 | 12.24
1 | 0.169 | 0.00877 | 0.001 | 19.282
1.5 | 0.23 | 0.0087 | 0 | 26.414
2 | 0.29 | 0.00865 | 0 | 33.585
2.5 | 0.351 | 0.00969 | 0 | 36.202
3 | 0.411 | 0.0097 | -0.001 | 42.391
3.5 | 0.471 | 0.00978 | -0.001 | 48.183
4 | 0.531 | 0.00989 | -0.002 | 53.728
4.5 | 0.591 | 0.01007 | -0.002 | 58.681
5 | 0.65 | 0.01023 | -0.002 | 63.494
5.5 | 0.708 | 0.00978 | -0.003 | 72.417
6 | 0.766 | 0.01001 | -0.003 | 76.482
6.5 | 0.823 | 0.01022 | -0.003 | 80.516
7 | 0.878 | 0.01061 | -0.004 | 82.729
7.5 | 0.932 | 0.01018 | -0.004 | 91.568
8 | 0.985 | 0.01057 | -0.004 | 93.143
8.5 | 1.035 | 0.01035 | -0.005 | 100
9 | 1.084 | 0.01022 | -0.005 | 106.032
9.5 | 1.129 | 0.01017 | -0.006 | 111.014
10 | 1.172 | 0.01018 | -0.006 | 115.048
10.5 | 1.211 | 0.01109 | -0.006 | 109.21
11 | 1.246 | 0.01151 | -0.007 | 108.291
11.5 | 1.277 | 0.01212 | -0.007 | 105.291
12 | 1.301 | 0.01275 | -0.007 | 102.09
12.5 | 1.321 | 0.01355 | -0.008 | 97.473
13 | 1.335 | 0.01454 | -0.008 | 91.807
13.5 | 1.344 | 0.01589 | -0.008 | 84.574
14 | 1.347 | 0.01759 | -0.009 | 76.559
14.5 | 1.344 | 0.01979 | -0.009 | 67.935
15 | 1.338 | 0.02243 | -0.009 | 59.633
15.5 | 1.326 | 0.02568 | -0.009 | 51.633
16 | 1.308 | 0.02962 | -0.01 | 44.175
16.5 | 1.287 | 0.03438 | -0.01 | 37.426
17 | 1.262 | 0.03975 | -0.01 | 31.743
17.5 | 1.235 | 0.04585 | -0.01 | 26.927
18 | 1.205 | 0.05268 | -0.01 | 22.87
18.5 | 1.174 | 0.05985 | -0.011 | 19.612
19 | 1.141 | 0.06813 | -0.011 | 16.744

## 148. Re 20M Mach 0.10 (2)
BIGFOIL.COM POLAR EXPORT
Horten 13.00% thick 1.00% camber
Horten 13.00% thick 1.00% camber |  |  |  | Cl Max: | 1.8667 | at alpha= | 20 | deg
XFOIL ncrit=9 |  |  |  | L/D Max: | 144.319 | at alpha= | 10.5 | deg
Re: | 20000000 |  |  | Cd Min: | 0.03319 | at alpha= | 20 | deg
Mach: | 0.1 |  |  | Cl=0 at alpha= | -0.47032 | deg
|  |  |  | @ Cl=0.1, Cd= | 0.0050357
|  |  |  | @ Cl=0.4, Cd= | 0.0050735
|  |  |  | @ Cl=0.6, Cd= | 0.005459
alpha (deg) | Cl | Cd | Cm | Cl/Cd
-20 | -1.8835 | 0.02389 | -0.0466 | -78.8405
-19.5 | -1.8654 | 0.02179 | -0.0438 | -85.6081
-19 | -1.8447 | 0.02004 | -0.0407 | -92.0509
-18.5 | -1.8213 | 0.01859 | -0.0372 | -97.972
-18 | -1.7956 | 0.01737 | -0.0336 | -103.3736
-17.5 | -1.7691 | 0.01625 | -0.0296 | -108.8677
-17 | -1.7398 | 0.01536 | -0.0255 | -113.2682
-16.5 | -1.7135 | 0.01451 | -0.0205 | -118.091
-16 | -1.6748 | 0.01373 | -0.0176 | -121.9811
-15.5 | -1.6334 | 0.01306 | -0.0151 | -125.0689
-15 | -1.59 | 0.01246 | -0.0128 | -127.6083
-14.5 | -1.5461 | 0.01191 | -0.0105 | -129.8153
-14 | -1.4921 | 0.01128 | -0.0103 | -132.2784
-13.5 | -1.4354 | 0.01062 | -0.0107 | -135.1601
-13 | -1.3755 | 0.01008 | -0.0116 | -136.4583
-12.5 | -1.3242 | 0.00963 | -0.0106 | -137.5078
-12 | -1.2289 | 0.00902 | -0.0192 | -136.2417
-11.5 | -1.1866 | 0.00877 | -0.0162 | -135.3022
-11 | -1.1393 | 0.00852 | -0.0143 | -133.7207
-10.5 | -1.0895 | 0.00827 | -0.0128 | -131.7412
-10 | -1.0395 | 0.00798 | -0.0113 | -130.2632
-9.5 | -0.988 | 0.00773 | -0.0102 | -127.8137
-9 | -0.936 | 0.00748 | -0.0091 | -125.1337
-8.5 | -0.8833 | 0.00725 | -0.0082 | -121.8345
-8 | -0.83 | 0.00705 | -0.0074 | -117.7305
-7.5 | -0.7765 | 0.00683 | -0.0066 | -113.6896
-7 | -0.7226 | 0.00664 | -0.0059 | -108.8253
-6.5 | -0.668 | 0.00647 | -0.0053 | -103.2457
-6 | -0.6136 | 0.0063 | -0.0046 | -97.3968
-5.5 | -0.5588 | 0.00614 | -0.0041 | -91.0098
-5 | -0.5036 | 0.00599 | -0.0036 | -84.0735
-4.5 | -0.4484 | 0.00585 | -0.0031 | -76.6496
-4 | -0.3929 | 0.00572 | -0.0027 | -68.6888
-3.5 | -0.3374 | 0.00563 | -0.0023 | -59.929
-3 | -0.2817 | 0.00553 | -0.0019 | -50.9403
-2.5 | -0.2261 | 0.00541 | -0.0015 | -41.793
-2 | -0.1703 | 0.00532 | -0.0011 | -32.0113
-1.5 | -0.1144 | 0.00525 | -0.0008 | -21.7905
-1 | -0.059 | 0.00519 | -0.0004 | -11.368
-0.5 | -0.0033 | 0.00513 | 0 | -0.64327
0 | 0.0523 | 0.00507 | 0.0004 | 10.3156
0.5 | 0.1079 | 0.00503 | 0.0007 | 21.4513
1 | 0.1633 | 0.00501 | 0.0011 | 32.5948
1.5 | 0.2181 | 0.005 | 0.0016 | 43.62
2 | 0.273 | 0.00498 | 0.0021 | 54.8193
3.5 | 0.436 | 0.0051 | 0.0038 | 85.4902
4 | 0.4897 | 0.0052 | 0.0045 | 94.1731
4.5 | 0.5438 | 0.00531 | 0.0051 | 102.4105
5 | 0.597 | 0.00545 | 0.0058 | 109.5413
5.5 | 0.6504 | 0.00561 | 0.0066 | 115.9358
6 | 0.7036 | 0.00578 | 0.0073 | 121.7301
6.5 | 0.756 | 0.006 | 0.0082 | 126
7 | 0.8088 | 0.0062 | 0.0091 | 130.4516
7.5 | 0.8613 | 0.00644 | 0.0099 | 133.7422
8 | 0.9129 | 0.00667 | 0.011 | 136.8666
8.5 | 0.9641 | 0.00692 | 0.0121 | 139.3208
9 | 1.0143 | 0.0072 | 0.0134 | 140.875
9.5 | 1.0637 | 0.00744 | 0.0148 | 142.9704
10 | 1.1158 | 0.00775 | 0.0156 | 143.9742
10.5 | 1.1863 | 0.00822 | 0.0123 | 144.3187
11 | 1.2533 | 0.00872 | 0.0096 | 143.7271
11.5 | 1.3071 | 0.00913 | 0.0099 | 143.1654
12 | 1.3644 | 0.00963 | 0.0093 | 141.6822
12.5 | 1.4215 | 0.01014 | 0.0087 | 140.1874
13 | 1.4776 | 0.01069 | 0.0083 | 138.2226
13.5 | 1.5322 | 0.01132 | 0.008 | 135.3534
14 | 1.5865 | 0.01189 | 0.0078 | 133.4315
14.5 | 1.6283 | 0.01253 | 0.0101 | 129.9521
15 | 1.6629 | 0.01323 | 0.0137 | 125.6916
15.5 | 1.6946 | 0.01394 | 0.0177 | 121.5638
16 | 1.7225 | 0.01467 | 0.0221 | 117.4165
16.5 | 1.7512 | 0.01558 | 0.0258 | 112.4005
17 | 1.7768 | 0.01676 | 0.0293 | 106.0143
17.5 | 1.7987 | 0.01831 | 0.0325 | 98.2359
18 | 1.8175 | 0.02029 | 0.0353 | 89.5761
18.5 | 1.8345 | 0.0227 | 0.0373 | 80.815
19 | 1.8499 | 0.02552 | 0.0387 | 72.4882
19.5 | 1.861 | 0.02898 | 0.0395 | 64.2167
20 | 1.8667 | 0.03319 | 0.0397 | 56.2428

## 149. Re 20M Mach 0.25 (1)
BIGFOIL.COM POLAR EXPORT
Horten 13.00% thick 1.00% camber
Horten 13.00% thick 1.00% camber |  |  |  | Cl Max: | 1.284 | at alpha= | 12.5 | deg
JavaFoil+Calcfoil stall+Eppler ext transition |  |  |  | L/D Max: | 115.383 | at alpha= | 9.5 | deg
Re: | 20000000 |  |  | Cd Min: | 0.00824 | at alpha= | 0 | deg
Mach: | 0.25 |  |  | Cl=0 at alpha= | -0.38889 | deg
|  |  |  | @ Cl=0.1, Cd= | 0.0082565
|  |  |  | @ Cl=0.4, Cd= | 0.0089181
|  |  |  | @ Cl=0.6, Cd= | 0.010289
alpha (deg) | Cl | Cd | Cm | Cl/Cd
-17 | -0.676 | 0.11718 | 0.007 | -5.772
-16.5 | -0.726 | 0.10629 | 0.007 | -6.833
-16 | -0.775 | 0.09395 | 0.008 | -8.252
-15.5 | -0.821 | 0.08305 | 0.008 | -9.882
-15 | -0.868 | 0.06935 | 0.008 | -12.511
-14.5 | -0.917 | 0.0542 | 0.008 | -16.913
-14 | -0.977 | 0.03555 | 0.009 | -27.492
-13.5 | -1.031 | 0.02374 | 0.009 | -43.438
-13 | -1.069 | 0.01798 | 0.009 | -59.436
-12.5 | -1.092 | 0.01507 | 0.009 | -72.429
-12 | -1.101 | 0.0136 | 0.009 | -80.963
-11.5 | -1.098 | 0.01267 | 0.009 | -86.671
-11 | -1.086 | 0.01194 | 0.009 | -90.891
-10.5 | -1.066 | 0.01037 | 0.008 | -102.762
-10 | -1.04 | 0.0103 | 0.008 | -100.993
-9.5 | -1.009 | 0.01086 | 0.008 | -92.908
-9 | -0.973 | 0.01099 | 0.007 | -88.5
-8.5 | -0.932 | 0.01055 | 0.007 | -88.424
-8 | -0.888 | 0.01083 | 0.007 | -81.972
-7.5 | -0.84 | 0.01039 | 0.006 | -80.838
-7 | -0.789 | 0.01004 | 0.006 | -78.572
-6.5 | -0.736 | 0.01051 | 0.006 | -70.018
-6 | -0.681 | 0.01014 | 0.006 | -67.173
-5.5 | -0.624 | 0.0099 | 0.005 | -63.033
-5 | -0.566 | 0.00967 | 0.005 | -58.541
-4.5 | -0.507 | 0.00948 | 0.005 | -53.447
-4 | -0.447 | 0.01001 | 0.004 | -44.644
-3.5 | -0.386 | 0.00975 | 0.004 | -39.593
-3 | -0.325 | 0.00964 | 0.004 | -33.683
-2.5 | -0.263 | 0.00949 | 0.003 | -27.709
-2 | -0.201 | 0.00865 | 0.003 | -23.219
-1.5 | -0.139 | 0.00852 | 0.002 | -16.272
-1 | -0.076 | 0.00844 | 0.002 | -9.044
-0.5 | -0.014 | 0.00835 | 0.002 | -1.653
0 | 0.049 | 0.00824 | 0.001 | 5.915
0.5 | 0.111 | 0.00826 | 0.001 | 13.476
1 | 0.174 | 0.00894 | 0.001 | 19.435
1.5 | 0.236 | 0.00886 | 0 | 26.63
2 | 0.298 | 0.00885 | 0 | 33.701
2.5 | 0.36 | 0.00886 | 0 | 40.694
3 | 0.422 | 0.00895 | -0.001 | 47.204
3.5 | 0.484 | 0.00908 | -0.001 | 53.343
4 | 0.546 | 0.01013 | -0.002 | 53.872
4.5 | 0.607 | 0.01031 | -0.002 | 58.835
5 | 0.667 | 0.00989 | -0.002 | 67.431
5.5 | 0.727 | 0.01006 | -0.003 | 72.215
6 | 0.786 | 0.01036 | -0.003 | 75.827
6.5 | 0.843 | 0.01068 | -0.003 | 78.935
7 | 0.899 | 0.01034 | -0.004 | 87.002
7.5 | 0.954 | 0.0101 | -0.004 | 94.469
8 | 1.006 | 0.01048 | -0.005 | 96.058
8.5 | 1.056 | 0.01038 | -0.005 | 101.744
9 | 1.103 | 0.01033 | -0.005 | 106.794
9.5 | 1.146 | 0.00993 | -0.006 | 115.383
10 | 1.184 | 0.01125 | -0.006 | 105.292
10.5 | 1.218 | 0.01183 | -0.006 | 102.98
11 | 1.246 | 0.01254 | -0.007 | 99.43
11.5 | 1.267 | 0.01334 | -0.007 | 95.009
12 | 1.28 | 0.0143 | -0.008 | 89.501
12.5 | 1.284 | 0.01564 | -0.008 | 82.11
13 | 1.28 | 0.01752 | -0.008 | 73.094
13.5 | 1.269 | 0.01996 | -0.008 | 63.563
14 | 1.25 | 0.02316 | -0.009 | 53.959
14.5 | 1.223 | 0.02727 | -0.009 | 44.862
15 | 1.191 | 0.03222 | -0.009 | 36.949
15.5 | 1.15 | 0.03858 | -0.009 | 29.796
16 | 1.1 | 0.04636 | -0.009 | 23.719
16.5 | 1.044 | 0.05582 | -0.009 | 18.699
17 | 0.984 | 0.06621 | -0.01 | 14.867
17.5 | 0.92 | 0.07876 | -0.01 | 11.683

## 150. Re 20M Mach 0.25 (2)
BIGFOIL.COM POLAR EXPORT
Horten 13.00% thick 1.00% camber
Horten 13.00% thick 1.00% camber |  |  |  | Cl Max: | 1.3084 | at alpha= | 11 | deg
XFOIL ncrit=9 |  |  |  | L/D Max: | 142.248 | at alpha= | 10.5 | deg
Re: | 20000000 |  |  | Cd Min: | 0.04403 | at alpha= | -20 | deg
Mach: | 0.25 |  |  | Cl=0 at alpha= | -0.47561 | deg
|  |  |  | @ Cl=0.1, Cd= | 0.0050519
|  |  |  | @ Cl=0.4, Cd= | 0.0050665
|  |  |  | @ Cl=0.6, Cd= | 0.0054704
alpha (deg) | Cl | Cd | Cm | Cl/Cd
-20 | -1.8198 | 0.04403 | -0.0644 | -41.3309
-19.5 | -1.8384 | 0.03634 | -0.0663 | -50.5889
-19 | -1.8383 | 0.03111 | -0.0658 | -59.0903
-18.5 | -1.8338 | 0.02682 | -0.0638 | -68.3743
-18 | -1.8209 | 0.02362 | -0.0607 | -77.0914
-17.5 | -1.8026 | 0.02112 | -0.0567 | -85.3504
-17 | -1.778 | 0.01923 | -0.0522 | -92.4597
-16.5 | -1.7493 | 0.01773 | -0.0475 | -98.6633
-16 | -1.7186 | 0.01646 | -0.0424 | -104.4107
-15.5 | -1.6877 | 0.01533 | -0.0367 | -110.0913
-15 | -1.6577 | 0.01435 | -0.0305 | -115.5192
-14.5 | -1.6148 | 0.0134 | -0.0263 | -120.5075
-14 | -1.5684 | 0.01266 | -0.0226 | -123.8863
-13.5 | -1.5069 | 0.0119 | -0.0218 | -126.6303
-13 | -1.442 | 0.01118 | -0.0217 | -128.9803
-12.5 | -1.3913 | 0.01052 | -0.0188 | -132.2529
-12 | -1.288 | 0.00968 | -0.0268 | -133.0579
-11.5 | -1.2324 | 0.00937 | -0.025 | -131.5261
-11 | -1.1843 | 0.00902 | -0.0218 | -131.2971
-10.5 | -1.1331 | 0.00867 | -0.0193 | -130.692
-10 | -1.0797 | 0.00839 | -0.0172 | -128.6889
-9.5 | -1.0262 | 0.00805 | -0.0152 | -127.4783
-9 | -0.9715 | 0.00777 | -0.0136 | -125.0322
-8.5 | -0.916 | 0.00751 | -0.0121 | -121.9707
-8 | -0.8605 | 0.00725 | -0.0107 | -118.6897
-7.5 | -0.8043 | 0.00702 | -0.0095 | -114.5726
-7 | -0.7479 | 0.0068 | -0.0084 | -109.9853
-6.5 | -0.6913 | 0.00658 | -0.0074 | -105.0608
-6 | -0.6346 | 0.0064 | -0.0064 | -99.1562
-5.5 | -0.5774 | 0.00623 | -0.0056 | -92.6806
-5 | -0.52 | 0.00607 | -0.0049 | -85.6672
-4.5 | -0.4627 | 0.00592 | -0.0042 | -78.1588
-4 | -0.4054 | 0.00578 | -0.0036 | -70.1384
-3.5 | -0.3479 | 0.00567 | -0.003 | -61.358
-3 | -0.2902 | 0.00556 | -0.0025 | -52.1942
-2.5 | -0.2325 | 0.00546 | -0.002 | -42.5824
-2 | -0.1751 | 0.00535 | -0.0015 | -32.729
-1.5 | -0.1172 | 0.00528 | -0.0011 | -22.197
-1 | -0.0602 | 0.00521 | -0.0006 | -11.5547
0.5 | 0.112 | 0.00504 | 0.0008 | 22.2222
1 | 0.1691 | 0.00503 | 0.0012 | 33.6183
1.5 | 0.2257 | 0.00501 | 0.0018 | 45.0499
2 | 0.2824 | 0.005 | 0.0024 | 56.48
2.5 | 0.3385 | 0.00504 | 0.0031 | 67.1627
3 | 0.3948 | 0.00506 | 0.0037 | 78.0237
3.5 | 0.4506 | 0.00513 | 0.0045 | 87.8363
4 | 0.5062 | 0.00524 | 0.0053 | 96.6031
4.5 | 0.5619 | 0.00536 | 0.0061 | 104.8321
5 | 0.6171 | 0.00552 | 0.0071 | 111.7935
5.5 | 0.6723 | 0.00569 | 0.008 | 118.1547
6 | 0.7272 | 0.0059 | 0.0091 | 123.2542
6.5 | 0.7819 | 0.00611 | 0.0102 | 127.9705
7 | 0.8368 | 0.00633 | 0.0114 | 132.1959
7.5 | 0.8912 | 0.0066 | 0.0127 | 135.0303
8 | 0.9448 | 0.00688 | 0.0141 | 137.3256
8.5 | 0.998 | 0.00714 | 0.0157 | 139.7759
9 | 1.0501 | 0.00745 | 0.0176 | 140.953
9.5 | 1.1006 | 0.00775 | 0.0198 | 142.0129
10 | 1.1631 | 0.00818 | 0.0195 | 142.1883
10.5 | 1.2404 | 0.00872 | 0.016 | 142.2477
11 | 1.3084 | 0.00925 | 0.0146 | 141.4486

## 151. Re 20M Mach 0.50 (1)
BIGFOIL.COM POLAR EXPORT
Horten 13.00% thick 1.00% camber
Horten 13.00% thick 1.00% camber |  |  |  | Cl Max: | 1.126 | at alpha= | 20 | deg
JavaFoil+Calcfoil stall+Eppler ext transition |  |  |  | L/D Max: | 101.568 | at alpha= | 7 | deg
Re: | 20000000 |  |  | Cd Min: | 0.00854 | at alpha= | 2.5 | deg
Mach: | 0.5 |  |  | Cl=0 at alpha= | -0.3913 | deg
|  |  |  | @ Cl=0.1, Cd= | 0.0089343
|  |  |  | @ Cl=0.4, Cd= | 0.0085571
|  |  |  | @ Cl=0.6, Cd= | 0.0096918
alpha (deg) | Cl | Cd | Cm | Cl/Cd
-20 | -1.073 | 0.1881 | 0.009 | -5.703
-19.5 | -1.045 | 0.18816 | 0.009 | -5.551
-19 | -1.017 | 0.18253 | 0.009 | -5.574
-18.5 | -0.993 | 0.16152 | 0.009 | -6.151
-18 | -0.962 | 0.17316 | 0.008 | -5.558
-17.5 | -0.938 | 0.15097 | 0.008 | -6.213
-17 | -0.91 | 0.14785 | 0.008 | -6.158
-16.5 | -0.883 | 0.14149 | 0.008 | -6.242
-16 | -0.86 | 0.12162 | 0.008 | -7.069
-15.5 | -0.828 | 0.12815 | 0.007 | -6.464
-15 | -0.805 | 0.11062 | 0.007 | -7.28
-14.5 | -0.774 | 0.11603 | 0.007 | -6.668
-14 | -0.753 | 0.09561 | 0.007 | -7.875
-13.5 | -0.72 | 0.09988 | 0.006 | -7.211
-13 | -0.701 | 0.08305 | 0.007 | -8.44
-12.5 | -0.673 | 0.07881 | 0.007 | -8.542
-12 | -0.678 | 0.05082 | 0.008 | -13.342
-11.5 | -0.661 | 0.04191 | 0.008 | -15.769
-11 | -0.608 | 0.05462 | 0.007 | -11.124
-10.5 | -0.662 | 0.01704 | 0.009 | -38.859
-10 | -0.626 | 0.01756 | 0.009 | -35.649
-9.5 | -0.593 | 0.01747 | 0.008 | -33.93
-9 | -0.567 | 0.0158 | 0.008 | -35.871
-8.5 | -0.78 | 0.01372 | 0.008 | -56.855
-8 | -0.861 | 0.01184 | 0.008 | -72.687
-7.5 | -0.86 | 0.01099 | 0.007 | -78.262
-7 | -0.833 | 0.0103 | 0.007 | -80.895
-6.5 | -0.792 | 0.01034 | 0.007 | -76.636
-6 | -0.742 | 0.0098 | 0.006 | -75.745
-5.5 | -0.685 | 0.01007 | 0.006 | -68.041
-5 | -0.625 | 0.00965 | 0.005 | -64.774
-4.5 | -0.562 | 0.00998 | 0.005 | -56.301
-4 | -0.497 | 0.00965 | 0.005 | -51.468
-3.5 | -0.43 | 0.00938 | 0.004 | -45.809
-3 | -0.362 | 0.00911 | 0.004 | -39.708
-2.5 | -0.293 | 0.00895 | 0.004 | -32.77
-2 | -0.224 | 0.00947 | 0.003 | -23.682
-1.5 | -0.155 | 0.00927 | 0.003 | -16.703
-1 | -0.085 | 0.00917 | 0.002 | -9.295
-0.5 | -0.015 | 0.00904 | 0.002 | -1.706
0 | 0.054 | 0.009 | 0.002 | 6.054
0.5 | 0.124 | 0.0089 | 0.001 | 13.957
1 | 0.194 | 0.00895 | 0.001 | 21.685
1.5 | 0.264 | 0.00902 | 0 | 29.228
2 | 0.333 | 0.00913 | 0 | 36.492
2.5 | 0.402 | 0.00854 | 0 | 47.085
3 | 0.471 | 0.00873 | -0.001 | 54.014
3.5 | 0.54 | 0.00948 | -0.001 | 56.931
4 | 0.608 | 0.00972 | -0.002 | 62.562
4.5 | 0.675 | 0.00935 | -0.002 | 72.192
5 | 0.741 | 0.00971 | -0.003 | 76.354
5.5 | 0.806 | 0.0096 | -0.003 | 83.982
6 | 0.868 | 0.00954 | -0.003 | 91.037
6.5 | 0.928 | 0.0102 | -0.004 | 91
7 | 0.983 | 0.00968 | -0.004 | 101.568
7.5 | 1.032 | 0.01073 | -0.005 | 96.188
8 | 1.072 | 0.01148 | -0.005 | 93.306
8.5 | 1.098 | 0.01292 | -0.005 | 84.975
9 | 1.102 | 0.01423 | -0.006 | 77.428
9.5 | 1.06 | 0.0165 | -0.006 | 64.246
10 | 0.846 | 0.02285 | -0.006 | 37.009
10.5 | 0.691 | 0.02547 | -0.007 | 27.122
11 | 0.712 | 0.02988 | -0.007 | 23.843
11.5 | 0.738 | 0.03284 | -0.007 | 22.486
12 | 0.767 | 0.03448 | -0.008 | 22.26
12.5 | 0.783 | 0.04288 | -0.008 | 18.27
13 | 0.784 | 0.06225 | -0.007 | 12.596
13.5 | 0.767 | 0.10387 | -0.006 | 7.386
14 | 0.801 | 0.1022 | -0.007 | 7.837
14.5 | 0.829 | 0.108 | -0.007 | 7.678
15 | 0.848 | 0.13205 | -0.007 | 6.419
15.5 | 0.879 | 0.13046 | -0.007 | 6.736
16 | 0.91 | 0.13039 | -0.008 | 6.976
16.5 | 0.931 | 0.15437 | -0.008 | 6.033
17 | 0.962 | 0.15177 | -0.008 | 6.338
17.5 | 0.986 | 0.17245 | -0.008 | 5.718
18 | 1.016 | 0.16863 | -0.009 | 6.028
18.5 | 1.041 | 0.19034 | -0.009 | 5.471
19 | 1.071 | 0.18725 | -0.009 | 5.719
19.5 | 1.097 | 0.20591 | -0.01 | 5.326
20 | 1.126 | 0.20223 | -0.01 | 5.567

## 152. Re 20M Mach 0.50 (2)
BIGFOIL.COM POLAR EXPORT
Horten 13.00% thick 1.00% camber
Horten 13.00% thick 1.00% camber |  |  |  | Cl Max: | 1.2005 | at alpha= | 9 | deg
XFOIL ncrit=9 |  |  |  | L/D Max: | 138.947 | at alpha= | 9 | deg
Re: | 20000000 |  |  | Cd Min: | 0.03534 | at alpha= | -11.5 | deg
Mach: | 0.5 |  |  | Cl=0 at alpha= | -0.50765 | deg
|  |  |  | @ Cl=0.1, Cd= | 0.0051534
|  |  |  | @ Cl=0.4, Cd= | 0.0051572
|  |  |  | @ Cl=0.6, Cd= | 0.0054926
alpha (deg) | Cl | Cd | Cm | Cl/Cd
-11.5 | -1.0742 | 0.03534 | -0.0765 | -30.3962
-10.5 | -1.1075 | 0.0177 | -0.0855 | -62.5706
-10 | -1.1544 | 0.01406 | -0.0691 | -82.1053
-9.5 | -1.1783 | 0.01096 | -0.0521 | -107.5091
-9 | -1.1376 | 0.00927 | -0.042 | -122.7184
-8.5 | -1.0721 | 0.00864 | -0.0357 | -124.0856
-8 | -1.0033 | 0.00819 | -0.0307 | -122.5031
-7.5 | -0.934 | 0.00785 | -0.0265 | -118.9809
-7 | -0.8656 | 0.00749 | -0.0228 | -115.5674
-6.5 | -0.7971 | 0.00719 | -0.0196 | -110.8623
-6 | -0.729 | 0.00693 | -0.0168 | -105.1948
-5.5 | -0.6613 | 0.00668 | -0.0143 | -98.997
-5 | -0.5938 | 0.00645 | -0.0122 | -92.062
-4.5 | -0.527 | 0.00625 | -0.0102 | -84.32
-4 | -0.4604 | 0.00606 | -0.0085 | -75.9736
-3.5 | -0.3938 | 0.00589 | -0.007 | -66.8591
-3 | -0.3272 | 0.00575 | -0.0058 | -56.9043
-2.5 | -0.2613 | 0.00562 | -0.0046 | -46.4947
-2 | -0.1956 | 0.00551 | -0.0035 | -35.4991
-1.5 | -0.1301 | 0.00541 | -0.0025 | -24.0481
-1 | -0.0644 | 0.00532 | -0.0016 | -12.1053
-0.5 | 0.001 | 0.00525 | -0.0008 | 0.19048
0 | 0.0662 | 0.00519 | 0.0001 | 12.7553
0.5 | 0.1308 | 0.00512 | 0.001 | 25.5469
1 | 0.1955 | 0.00513 | 0.0019 | 38.1092
1.5 | 0.2602 | 0.00509 | 0.0029 | 51.1198
2 | 0.3244 | 0.0051 | 0.004 | 63.6078
2.5 | 0.3886 | 0.00515 | 0.0052 | 75.4563
3 | 0.4521 | 0.00519 | 0.0067 | 87.1098
4 | 0.5801 | 0.00543 | 0.0098 | 106.8324
4.5 | 0.6437 | 0.00563 | 0.0117 | 114.3339
5 | 0.7071 | 0.00585 | 0.0138 | 120.8718
5.5 | 0.771 | 0.0061 | 0.0161 | 126.3934
6 | 0.8344 | 0.0064 | 0.0188 | 130.375
6.5 | 0.898 | 0.0067 | 0.0217 | 134.0299
7 | 0.9612 | 0.00706 | 0.0249 | 136.1473
7.5 | 1.0234 | 0.00745 | 0.0287 | 137.3691
8 | 1.0848 | 0.00783 | 0.033 | 138.5441
8.5 | 1.1434 | 0.00823 | 0.0381 | 138.9307
9 | 1.2005 | 0.00864 | 0.0439 | 138.9468