## index
index | Re | Mach | Datasource
1 | 50000 | 0 | JavaFoil+Calcfoil stall+Eppler ext transition
2 | 50000 | 0 | XFOIL ncrit=9
3 | 50000 | 0.1 | JavaFoil+Calcfoil stall+Eppler ext transition
4 | 50000 | 0.1 | XFOIL ncrit=9
5 | 50000 | 0.25 | JavaFoil+Calcfoil stall+Eppler ext transition
6 | 50000 | 0.25 | XFOIL ncrit=9
7 | 50000 | 0.5 | JavaFoil+Calcfoil stall+Eppler ext transition
8 | 50000 | 0.5 | XFOIL ncrit=9
9 | 100000 | 0 | JavaFoil+Calcfoil stall+Eppler ext transition
10 | 100000 | 0 | XFOIL ncrit=9
11 | 100000 | 0.1 | JavaFoil+Calcfoil stall+Eppler ext transition
12 | 100000 | 0.1 | XFOIL ncrit=9
13 | 100000 | 0.25 | JavaFoil+Calcfoil stall+Eppler ext transition
14 | 100000 | 0.25 | XFOIL ncrit=9
15 | 100000 | 0.5 | JavaFoil+Calcfoil stall+Eppler ext transition
16 | 100000 | 0.5 | XFOIL ncrit=9
17 | 250000 | 0 | JavaFoil+Calcfoil stall+Eppler ext transition
18 | 250000 | 0 | XFOIL ncrit=9
19 | 250000 | 0.1 | JavaFoil+Calcfoil stall+Eppler ext transition
20 | 250000 | 0.1 | XFOIL ncrit=9
21 | 250000 | 0.25 | JavaFoil+Calcfoil stall+Eppler ext transition
22 | 250000 | 0.25 | XFOIL ncrit=9
23 | 250000 | 0.5 | JavaFoil+Calcfoil stall+Eppler ext transition
24 | 250000 | 0.5 | XFOIL ncrit=9
25 | 500000 | 0 | JavaFoil+Calcfoil stall+Eppler ext transition
26 | 500000 | 0 | XFOIL ncrit=9
27 | 500000 | 0.1 | JavaFoil+Calcfoil stall+Eppler ext transition
28 | 500000 | 0.1 | XFOIL ncrit=9
29 | 500000 | 0.25 | JavaFoil+Calcfoil stall+Eppler ext transition
30 | 500000 | 0.25 | XFOIL ncrit=9
31 | 500000 | 0.5 | JavaFoil+Calcfoil stall+Eppler ext transition
32 | 500000 | 0.5 | XFOIL ncrit=9
33 | 750000 | 0 | JavaFoil+Calcfoil stall+Eppler ext transition
34 | 750000 | 0 | XFOIL ncrit=9
35 | 750000 | 0.1 | JavaFoil+Calcfoil stall+Eppler ext transition
36 | 750000 | 0.1 | XFOIL ncrit=9
37 | 750000 | 0.25 | JavaFoil+Calcfoil stall+Eppler ext transition
38 | 750000 | 0.25 | XFOIL ncrit=9
39 | 750000 | 0.5 | JavaFoil+Calcfoil stall+Eppler ext transition
40 | 750000 | 0.5 | XFOIL ncrit=9
41 | 1000000 | 0 | JavaFoil+Calcfoil stall+Eppler ext transition
42 | 1000000 | 0 | XFOIL ncrit=9
43 | 1000000 | 0.1 | JavaFoil+Calcfoil stall+Eppler ext transition
44 | 1000000 | 0.1 | XFOIL ncrit=9
45 | 1000000 | 0.25 | JavaFoil+Calcfoil stall+Eppler ext transition
46 | 1000000 | 0.25 | XFOIL ncrit=9
47 | 1000000 | 0.5 | JavaFoil+Calcfoil stall+Eppler ext transition
48 | 1000000 | 0.5 | XFOIL ncrit=9
49 | 2000000 | 0 | JavaFoil+Calcfoil stall+Eppler ext transition
50 | 2000000 | 0 | XFOIL ncrit=9
51 | 2000000 | 0.1 | JavaFoil+Calcfoil stall+Eppler ext transition
52 | 2000000 | 0.1 | XFOIL ncrit=9
53 | 2000000 | 0.25 | JavaFoil+Calcfoil stall+Eppler ext transition
54 | 2000000 | 0.25 | XFOIL ncrit=9
55 | 2000000 | 0.5 | JavaFoil+Calcfoil stall+Eppler ext transition
56 | 2000000 | 0.5 | XFOIL ncrit=9
57 | 3000000 | 0 | JavaFoil+Calcfoil stall+Eppler ext transition
58 | 3000000 | 0 | XFOIL ncrit=9
59 | 3000000 | 0.1 | JavaFoil+Calcfoil stall+Eppler ext transition
60 | 3000000 | 0.1 | XFOIL ncrit=9
61 | 3000000 | 0.25 | JavaFoil+Calcfoil stall+Eppler ext transition
62 | 3000000 | 0.25 | XFOIL ncrit=9
63 | 3000000 | 0.5 | JavaFoil+Calcfoil stall+Eppler ext transition
64 | 3000000 | 0.5 | XFOIL ncrit=9
65 | 4000000 | 0 | JavaFoil+Calcfoil stall+Eppler ext transition
66 | 4000000 | 0 | XFOIL ncrit=9
67 | 4000000 | 0.1 | JavaFoil+Calcfoil stall+Eppler ext transition
68 | 4000000 | 0.1 | XFOIL ncrit=9
69 | 4000000 | 0.25 | JavaFoil+Calcfoil stall+Eppler ext transition
70 | 4000000 | 0.25 | XFOIL ncrit=9
71 | 4000000 | 0.5 | JavaFoil+Calcfoil stall+Eppler ext transition
72 | 4000000 | 0.5 | XFOIL ncrit=9
73 | 5000000 | 0 | JavaFoil+Calcfoil stall+Eppler ext transition
74 | 5000000 | 0 | XFOIL ncrit=9
75 | 5000000 | 0.1 | JavaFoil+Calcfoil stall+Eppler ext transition
76 | 5000000 | 0.1 | XFOIL ncrit=9
77 | 5000000 | 0.25 | JavaFoil+Calcfoil stall+Eppler ext transition
78 | 5000000 | 0.25 | XFOIL ncrit=9
79 | 5000000 | 0.5 | JavaFoil+Calcfoil stall+Eppler ext transition
80 | 5000000 | 0.5 | XFOIL ncrit=9
81 | 6000000 | 0 | JavaFoil+Calcfoil stall+Eppler ext transition
82 | 6000000 | 0 | XFOIL ncrit=9
83 | 6000000 | 0.1 | JavaFoil+Calcfoil stall+Eppler ext transition
84 | 6000000 | 0.1 | XFOIL ncrit=9
85 | 6000000 | 0.25 | JavaFoil+Calcfoil stall+Eppler ext transition
86 | 6000000 | 0.25 | XFOIL ncrit=9
87 | 6000000 | 0.5 | JavaFoil+Calcfoil stall+Eppler ext transition
88 | 6000000 | 0.5 | XFOIL ncrit=9
89 | 7000000 | 0 | JavaFoil+Calcfoil stall+Eppler ext transition
90 | 7000000 | 0 | XFOIL ncrit=9
91 | 7000000 | 0.1 | JavaFoil+Calcfoil stall+Eppler ext transition
92 | 7000000 | 0.1 | XFOIL ncrit=9
93 | 7000000 | 0.25 | JavaFoil+Calcfoil stall+Eppler ext transition
94 | 7000000 | 0.25 | XFOIL ncrit=9
95 | 7000000 | 0.5 | JavaFoil+Calcfoil stall+Eppler ext transition
96 | 7000000 | 0.5 | XFOIL ncrit=9
97 | 8000000 | 0 | JavaFoil+Calcfoil stall+Eppler ext transition
98 | 8000000 | 0 | XFOIL ncrit=9
99 | 8000000 | 0.1 | JavaFoil+Calcfoil stall+Eppler ext transition
100 | 8000000 | 0.1 | XFOIL ncrit=9
101 | 8000000 | 0.25 | JavaFoil+Calcfoil stall+Eppler ext transition
102 | 8000000 | 0.25 | XFOIL ncrit=9
103 | 8000000 | 0.5 | JavaFoil+Calcfoil stall+Eppler ext transition
104 | 8000000 | 0.5 | XFOIL ncrit=9
105 | 10000000 | 0 | JavaFoil+Calcfoil stall+Eppler ext transition
106 | 10000000 | 0 | XFOIL ncrit=9
107 | 10000000 | 0.1 | JavaFoil+Calcfoil stall+Eppler ext transition
108 | 10000000 | 0.1 | XFOIL ncrit=9
109 | 10000000 | 0.25 | JavaFoil+Calcfoil stall+Eppler ext transition
110 | 10000000 | 0.25 | XFOIL ncrit=9
111 | 10000000 | 0.5 | JavaFoil+Calcfoil stall+Eppler ext transition
112 | 10000000 | 0.5 | XFOIL ncrit=9
113 | 12000000 | 0 | JavaFoil+Calcfoil stall+Eppler ext transition
114 | 12000000 | 0 | XFOIL ncrit=9
115 | 12000000 | 0.1 | JavaFoil+Calcfoil stall+Eppler ext transition
116 | 12000000 | 0.1 | XFOIL ncrit=9
117 | 12000000 | 0.25 | JavaFoil+Calcfoil stall+Eppler ext transition
118 | 12000000 | 0.25 | XFOIL ncrit=9
119 | 12000000 | 0.5 | JavaFoil+Calcfoil stall+Eppler ext transition
120 | 12000000 | 0.5 | XFOIL ncrit=9
121 | 14000000 | 0 | JavaFoil+Calcfoil stall+Eppler ext transition
122 | 14000000 | 0 | XFOIL ncrit=9
123 | 14000000 | 0.1 | JavaFoil+Calcfoil stall+Eppler ext transition
124 | 14000000 | 0.1 | XFOIL ncrit=9
125 | 14000000 | 0.25 | JavaFoil+Calcfoil stall+Eppler ext transition
126 | 14000000 | 0.25 | XFOIL ncrit=9
127 | 14000000 | 0.5 | JavaFoil+Calcfoil stall+Eppler ext transition
128 | 14000000 | 0.5 | XFOIL ncrit=9
129 | 16000000 | 0 | JavaFoil+Calcfoil stall+Eppler ext transition
130 | 16000000 | 0 | XFOIL ncrit=9
131 | 16000000 | 0.1 | JavaFoil+Calcfoil stall+Eppler ext transition
132 | 16000000 | 0.1 | XFOIL ncrit=9
133 | 16000000 | 0.25 | JavaFoil+Calcfoil stall+Eppler ext transition
134 | 16000000 | 0.25 | XFOIL ncrit=9
135 | 16000000 | 0.5 | JavaFoil+Calcfoil stall+Eppler ext transition
136 | 16000000 | 0.5 | XFOIL ncrit=9
137 | 18000000 | 0 | JavaFoil+Calcfoil stall+Eppler ext transition
138 | 18000000 | 0 | XFOIL ncrit=9
139 | 18000000 | 0.1 | JavaFoil+Calcfoil stall+Eppler ext transition
140 | 18000000 | 0.1 | XFOIL ncrit=9
141 | 18000000 | 0.25 | JavaFoil+Calcfoil stall+Eppler ext transition
142 | 18000000 | 0.25 | XFOIL ncrit=9
143 | 18000000 | 0.5 | JavaFoil+Calcfoil stall+Eppler ext transition
144 | 18000000 | 0.5 | XFOIL ncrit=9
145 | 20000000 | 0 | JavaFoil+Calcfoil stall+Eppler ext transition
146 | 20000000 | 0 | XFOIL ncrit=9
147 | 20000000 | 0.1 | JavaFoil+Calcfoil stall+Eppler ext transition
148 | 20000000 | 0.1 | XFOIL ncrit=9
149 | 20000000 | 0.25 | JavaFoil+Calcfoil stall+Eppler ext transition
150 | 20000000 | 0.25 | XFOIL ncrit=9
151 | 20000000 | 0.5 | JavaFoil+Calcfoil stall+Eppler ext transition
152 | 20000000 | 0.5 | XFOIL ncrit=9

## 1. Re 50k Mach 0.00 (1)
BIGFOIL.COM POLAR EXPORT
NACA64-613 a=0.5
NACA64-613 a=0.5 |  |  |  | Cl Max: | 1.247 | at alpha= | 7.5 | deg
JavaFoil+Calcfoil stall+Eppler ext transition |  |  |  | L/D Max: | 38.539 | at alpha= | 7 | deg
Re: | 50000 |  |  | Cd Min: | 0.01784 | at alpha= | -0.5 | deg
Mach: | 0 |  |  | Cl=0 at alpha= | -3.8646 | deg
|  |  |  | @ Cl=0.1, Cd= | 0.040293
|  |  |  | @ Cl=0.4, Cd= | 0.017871
|  |  |  | @ Cl=0.6, Cd= | 0.021961
alpha (deg) | Cl | Cd | Cm | Cl/Cd
-18.5 | -0.449 | 0.34363 | -0.019 | -1.306
-18 | -0.463 | 0.33062 | -0.02 | -1.4
-17.5 | -0.476 | 0.30684 | -0.019 | -1.553
-17 | -0.489 | 0.28197 | -0.019 | -1.736
-16.5 | -0.502 | 0.26262 | -0.02 | -1.911
-16 | -0.513 | 0.25008 | -0.019 | -2.052
-15.5 | -0.523 | 0.23377 | -0.019 | -2.239
-15 | -0.532 | 0.21388 | -0.02 | -2.488
-14.5 | -0.539 | 0.20022 | -0.02 | -2.693
-14 | -0.544 | 0.18077 | -0.02 | -3.01
-13.5 | -0.547 | 0.16333 | -0.022 | -3.347
-13 | -0.547 | 0.15282 | -0.023 | -3.577
-12.5 | -0.543 | 0.14714 | -0.022 | -3.693
-12 | -0.537 | 0.1342 | -0.023 | -4.003
-11.5 | -0.528 | 0.11976 | -0.025 | -4.407
-11 | -0.515 | 0.11416 | -0.025 | -4.507
-10.5 | -0.498 | 0.10217 | -0.026 | -4.873
-10 | -0.477 | 0.09798 | -0.027 | -4.871
-9.5 | -0.453 | 0.08927 | -0.027 | -5.077
-9 | -0.425 | 0.08203 | -0.028 | -5.186
-8.5 | -0.394 | 0.07729 | -0.028 | -5.103
-8 | -0.36 | 0.07208 | -0.028 | -4.998
-7.5 | -0.323 | 0.0672 | -0.029 | -4.811
-7 | -0.284 | 0.063 | -0.029 | -4.506
-6.5 | -0.242 | 0.05842 | -0.029 | -4.146
-6 | -0.199 | 0.05472 | -0.03 | -3.629
-5.5 | -0.153 | 0.05167 | -0.03 | -2.97
-5 | -0.107 | 0.04881 | -0.03 | -2.2
-4.5 | -0.06 | 0.04629 | -0.031 | -1.306
-4 | -0.013 | 0.04406 | -0.031 | -0.295
-3.5 | 0.035 | 0.04234 | -0.032 | 0.823
-3 | 0.083 | 0.04073 | -0.033 | 2.038
-2.5 | 0.132 | 0.03947 | -0.034 | 3.332
-2 | 0.18 | 0.03853 | -0.035 | 4.677
-1.5 | 0.23 | 0.0374 | -0.038 | 6.139
-1 | 0.345 | 0.01821 | -0.072 | 18.954
-0.5 | 0.405 | 0.01784 | -0.073 | 22.712
0 | 0.435 | 0.02076 | -0.073 | 20.953
0.5 | 0.491 | 0.02108 | -0.073 | 23.282
1 | 0.546 | 0.02146 | -0.074 | 25.44
1.5 | 0.601 | 0.02197 | -0.074 | 27.343
2 | 0.655 | 0.02222 | -0.074 | 29.481
2.5 | 0.71 | 0.02285 | -0.075 | 31.052
3 | 0.764 | 0.02342 | -0.075 | 32.619
3.5 | 0.819 | 0.02415 | -0.075 | 33.906
4 | 0.874 | 0.02485 | -0.076 | 35.16
4.5 | 0.922 | 0.02573 | -0.076 | 35.837
5 | 0.974 | 0.02666 | -0.077 | 36.521
5.5 | 1.024 | 0.02775 | -0.077 | 36.908
6 | 1.073 | 0.02889 | -0.077 | 37.126
6.5 | 1.119 | 0.03017 | -0.078 | 37.099
7 | 1.203 | 0.03122 | -0.082 | 38.539
7.5 | 1.247 | 0.03277 | -0.082 | 38.047
8 | 1.096 | 0.05802 | -0.041 | 18.887
8.5 | 1.127 | 0.06232 | -0.039 | 18.079
9 | 1.155 | 0.06667 | -0.037 | 17.329
9.5 | 1.181 | 0.07246 | -0.036 | 16.296
10 | 1.202 | 0.07742 | -0.035 | 15.531
10.5 | 1.217 | 0.08335 | -0.034 | 14.599
11 | 1.225 | 0.09232 | -0.033 | 13.271
11.5 | 1.228 | 0.09944 | -0.033 | 12.351
12 | 1.226 | 0.10413 | -0.032 | 11.771
12.5 | 1.218 | 0.11442 | -0.032 | 10.643

## 2. Re 50k Mach 0.00 (2)
BIGFOIL.COM POLAR EXPORT
NACA64-613 a=0.5
NACA64-613 a=0.5 |  |  |  | Cl Max: | 1.3484 | at alpha= | 13 | deg
XFOIL ncrit=9 |  |  |  | L/D Max: | 22.0915 | at alpha= | 11 | deg
Re: | 50000 |  |  | Cd Min: | 0.23917 | at alpha= | -19.5 | deg
Mach: | 0 |  |  | Cl=0 at alpha= | 1.0535 | deg
|  |  |  | @ Cl=0.1, Cd= | 0.045015
|  |  |  | @ Cl=0.4, Cd= | 0.067697
|  |  |  | @ Cl=0.6, Cd= | 0.089827
alpha (deg) | Cl | Cd | Cm | Cl/Cd
-20 | -0.5515 | 0.23644 | 0.015 | -2.3325
-19.5 | -0.5466 | 0.23917 | 0.0086 | -2.2854
-19 | -0.5137 | 0.22243 | 0.007 | -2.3095
-18.5 | -0.4935 | 0.21586 | 0.0034 | -2.2862
-18 | -0.4806 | 0.21267 | -0.0017 | -2.2598
-17.5 | -0.4766 | 0.21228 | -0.0075 | -2.2451
-17 | -0.4406 | 0.19748 | -0.0086 | -2.2311
-16.5 | -0.4247 | 0.19207 | -0.0127 | -2.2112
-16 | -0.4281 | 0.19346 | -0.0188 | -2.2129
-15.5 | -0.3898 | 0.17877 | -0.0198 | -2.1805
-15 | -0.3842 | 0.17601 | -0.0246 | -2.1828
-14.5 | -0.3597 | 0.16648 | -0.0269 | -2.1606
-13.5 | -0.3315 | 0.15405 | -0.0336 | -2.1519
-13 | -0.3248 | 0.14972 | -0.0373 | -2.1694
-12.5 | -0.3018 | 0.14138 | -0.0392 | -2.1347
-12 | -0.2929 | 0.1356 | -0.0421 | -2.16
-11.5 | -0.3068 | 0.13413 | -0.0461 | -2.2873
-11 | -0.2873 | 0.12654 | -0.0445 | -2.2704
-10.5 | -0.312 | 0.12506 | -0.0386 | -2.4948
-10 | -0.3427 | 0.12494 | -0.0324 | -2.7429
-9.5 | -0.3588 | 0.12215 | -0.0273 | -2.9374
-9 | -0.41 | 0.12316 | -0.0238 | -3.329
-8.5 | -0.4262 | 0.11985 | -0.0195 | -3.5561
-8 | -0.4456 | 0.11673 | -0.0152 | -3.8174
-7.5 | -0.4383 | 0.11099 | -0.0107 | -3.949
-7 | -0.4566 | 0.10775 | -0.006 | -4.2376
-6.5 | -0.4558 | 0.10302 | -0.0049 | -4.4244
-6 | -0.4743 | 0.09979 | -0.0007 | -4.753
-5.5 | -0.4511 | 0.09475 | 0.0031 | -4.7609
-5 | -0.4697 | 0.09188 | 0.0102 | -5.1121
-4.5 | -0.4317 | 0.08604 | 0.0154 | -5.0174
-3.5 | -0.415 | 0.05211 | -0.0424 | -7.9639
-3 | -0.3611 | 0.04662 | -0.0452 | -7.7456
-2.5 | -0.3112 | 0.04296 | -0.0459 | -7.2439
-2 | -0.2647 | 0.04096 | -0.0458 | -6.4624
-1.5 | -0.2183 | 0.0396 | -0.0452 | -5.5126
-1 | -0.1748 | 0.0389 | -0.0442 | -4.4936
-0.5 | -0.127 | 0.03865 | -0.044 | -3.2859
0 | -0.084 | 0.03581 | -0.0407 | -2.3457
0.5 | -0.0433 | 0.03749 | -0.0407 | -1.155
1 | -0.0041 | 0.0393 | -0.0409 | -0.10433
1.5 | 0.0342 | 0.04124 | -0.041 | 0.82929
2 | 0.0719 | 0.04332 | -0.0413 | 1.6597
2.5 | 0.1087 | 0.04554 | -0.0416 | 2.3869
3 | 0.1446 | 0.04791 | -0.0419 | 3.0182
3.5 | 0.2017 | 0.05191 | -0.0465 | 3.8856
4 | 0.2635 | 0.05638 | -0.0522 | 4.6736
4.5 | 0.3178 | 0.0606 | -0.0563 | 5.2442
5 | 0.3761 | 0.06553 | -0.0608 | 5.7394
6 | 0.4545 | 0.07264 | -0.0637 | 6.2569
6.5 | 0.5074 | 0.07817 | -0.0673 | 6.491
7.5 | 0.572 | 0.08589 | -0.0685 | 6.6597
8 | 0.6045 | 0.09046 | -0.0694 | 6.6825
8.5 | 0.6389 | 0.09537 | -0.0705 | 6.6992
9 | 0.6886 | 0.1013 | -0.0729 | 6.7976
9.5 | 0.7705 | 0.09898 | -0.0695 | 7.7844
10 | 0.8397 | 0.09843 | -0.0675 | 8.5309
10.5 | 0.9354 | 0.09277 | -0.0633 | 10.083
11 | 1.1545 | 0.05226 | -0.0404 | 22.0915
11.5 | 1.1527 | 0.05745 | -0.0344 | 20.0644
12 | 1.2515 | 0.05924 | -0.0316 | 21.1259
12.5 | 1.3227 | 0.06513 | -0.0311 | 20.3086
13 | 1.3484 | 0.07328 | -0.0296 | 18.4007
13.5 | 1.3174 | 0.0816 | -0.0268 | 16.1446
14 | 1.2741 | 0.09166 | -0.026 | 13.9003
14.5 | 1.2225 | 0.10393 | -0.0279 | 11.7627
15 | 1.1735 | 0.11825 | -0.0325 | 9.9239
15.5 | 0.9735 | 0.17263 | -0.0697 | 5.6392
16.5 | 0.9473 | 0.21305 | -0.0938 | 4.4464
17 | 0.9441 | 0.21808 | -0.0988 | 4.3291
17.5 | 0.9561 | 0.22516 | -0.1024 | 4.2463
18 | 0.9706 | 0.23222 | -0.1058 | 4.1797

## 3. Re 50k Mach 0.10 (1)
BIGFOIL.COM POLAR EXPORT
NACA64-613 a=0.5
NACA64-613 a=0.5 |  |  |  | Cl Max: | 1.251 | at alpha= | 7.5 | deg
JavaFoil+Calcfoil stall+Eppler ext transition |  |  |  | L/D Max: | 38.374 | at alpha= | 7 | deg
Re: | 50000 |  |  | Cd Min: | 0.01794 | at alpha= | -0.5 | deg
Mach: | 0.1 |  |  | Cl=0 at alpha= | -3.8646 | deg
|  |  |  | @ Cl=0.1, Cd= | 0.04035
|  |  |  | @ Cl=0.4, Cd= | 0.017976
|  |  |  | @ Cl=0.6, Cd= | 0.022052
alpha (deg) | Cl | Cd | Cm | Cl/Cd
-18 | -0.417 | 0.34911 | -0.02 | -1.195
-17.5 | -0.433 | 0.32242 | -0.02 | -1.344
-17 | -0.449 | 0.30459 | -0.02 | -1.474
-16.5 | -0.464 | 0.28138 | -0.02 | -1.65
-16 | -0.478 | 0.25804 | -0.02 | -1.854
-15.5 | -0.492 | 0.2492 | -0.019 | -1.973
-15 | -0.504 | 0.22394 | -0.019 | -2.248
-14.5 | -0.514 | 0.2107 | -0.02 | -2.438
-14 | -0.522 | 0.19313 | -0.02 | -2.701
-13.5 | -0.527 | 0.17382 | -0.022 | -3.034
-13 | -0.53 | 0.15334 | -0.022 | -3.457
-12.5 | -0.53 | 0.14863 | -0.022 | -3.564
-12 | -0.526 | 0.1353 | -0.022 | -3.888
-11.5 | -0.519 | 0.12549 | -0.025 | -4.136
-11 | -0.508 | 0.11517 | -0.025 | -4.409
-10.5 | -0.493 | 0.10596 | -0.027 | -4.653
-10 | -0.474 | 0.09793 | -0.027 | -4.839
-9.5 | -0.451 | 0.0895 | -0.027 | -5.04
-9 | -0.424 | 0.08413 | -0.028 | -5.044
-8.5 | -0.394 | 0.07899 | -0.028 | -4.99
-8 | -0.36 | 0.07319 | -0.028 | -4.925
-7.5 | -0.324 | 0.06807 | -0.029 | -4.758
-7 | -0.285 | 0.06278 | -0.029 | -4.533
-6.5 | -0.243 | 0.05897 | -0.029 | -4.122
-6 | -0.199 | 0.05512 | -0.03 | -3.617
-5.5 | -0.154 | 0.05209 | -0.03 | -2.958
-5 | -0.108 | 0.04904 | -0.03 | -2.199
-4.5 | -0.061 | 0.04648 | -0.031 | -1.307
-4 | -0.013 | 0.04421 | -0.032 | -0.296
-3.5 | 0.035 | 0.04234 | -0.032 | 0.827
-3 | 0.083 | 0.04077 | -0.033 | 2.046
-2.5 | 0.132 | 0.03956 | -0.034 | 3.341
-2 | 0.181 | 0.03861 | -0.035 | 4.69
-1.5 | 0.231 | 0.03749 | -0.038 | 6.153
-1 | 0.347 | 0.01825 | -0.073 | 19.008
-0.5 | 0.407 | 0.01794 | -0.073 | 22.708
0 | 0.437 | 0.02078 | -0.073 | 21.042
0.5 | 0.493 | 0.02117 | -0.074 | 23.28
1 | 0.548 | 0.02157 | -0.074 | 25.431
1.5 | 0.603 | 0.02208 | -0.074 | 27.336
2 | 0.659 | 0.02231 | -0.075 | 29.516
2.5 | 0.713 | 0.02295 | -0.075 | 31.084
3 | 0.768 | 0.02356 | -0.075 | 32.572
3.5 | 0.823 | 0.02425 | -0.076 | 33.922
4 | 0.878 | 0.02497 | -0.076 | 35.169
4.5 | 0.926 | 0.02585 | -0.077 | 35.831
5 | 0.978 | 0.02682 | -0.077 | 36.478
5.5 | 1.029 | 0.02791 | -0.077 | 36.857
6 | 1.078 | 0.02908 | -0.078 | 37.06
6.5 | 1.124 | 0.0303 | -0.078 | 37.103
7 | 1.208 | 0.03148 | -0.082 | 38.374
7.5 | 1.251 | 0.03306 | -0.083 | 37.859
8 | 1.1 | 0.05828 | -0.041 | 18.871
8.5 | 1.13 | 0.0624 | -0.038 | 18.113
9 | 1.159 | 0.0675 | -0.037 | 17.167
9.5 | 1.183 | 0.07282 | -0.036 | 16.248
10 | 1.204 | 0.07789 | -0.035 | 15.457
10.5 | 1.217 | 0.08507 | -0.034 | 14.305
11 | 1.223 | 0.09221 | -0.033 | 13.265
11.5 | 1.224 | 0.09754 | -0.032 | 12.547
12 | 1.219 | 0.1081 | -0.032 | 11.275
12.5 | 1.208 | 0.11626 | -0.032 | 10.387

## 4. Re 50k Mach 0.10 (2)
BIGFOIL.COM POLAR EXPORT
NACA64-613 a=0.5
NACA64-613 a=0.5 |  |  |  | Cl Max: | 1.3415 | at alpha= | 13 | deg
XFOIL ncrit=9 |  |  |  | L/D Max: | 21.6256 | at alpha= | 11 | deg
Re: | 50000 |  |  | Cd Min: | 0.24092 | at alpha= | -19.5 | deg
Mach: | 0.1 |  |  | Cl=0 at alpha= | 1.0688 | deg
|  |  |  | @ Cl=0.1, Cd= | 0.045212
|  |  |  | @ Cl=0.4, Cd= | 0.067821
|  |  |  | @ Cl=0.6, Cd= | 0.089839
alpha (deg) | Cl | Cd | Cm | Cl/Cd
-20 | -0.5533 | 0.2377 | 0.0149 | -2.3277
-19.5 | -0.5491 | 0.24092 | 0.0085 | -2.2792
-19 | -0.5139 | 0.22277 | 0.0072 | -2.3069
-18.5 | -0.494 | 0.21641 | 0.0034 | -2.2827
-18 | -0.4821 | 0.21386 | -0.002 | -2.2543
-17.5 | -0.468 | 0.20825 | -0.0066 | -2.2473
-17 | -0.4403 | 0.19785 | -0.0087 | -2.2254
-16.5 | -0.4251 | 0.19279 | -0.013 | -2.205
-16 | -0.4299 | 0.1948 | -0.0192 | -2.2069
-15.5 | -0.3888 | 0.17909 | -0.02 | -2.171
-15 | -0.3855 | 0.1771 | -0.0251 | -2.1767
-14.5 | -0.3577 | 0.16667 | -0.0271 | -2.1462
-14 | -0.3504 | 0.16272 | -0.0313 | -2.1534
-13.5 | -0.3286 | 0.15415 | -0.0338 | -2.1317
-13 | -0.3258 | 0.15065 | -0.0379 | -2.1626
-12.5 | -0.3002 | 0.14176 | -0.0396 | -2.1177
-12 | -0.2893 | 0.13573 | -0.0424 | -2.1314
-11.5 | -0.3084 | 0.1351 | -0.0466 | -2.2828
-11 | -0.2892 | 0.12748 | -0.0444 | -2.2686
-10.5 | -0.3116 | 0.12573 | -0.0382 | -2.4783
-10 | -0.3447 | 0.12589 | -0.0322 | -2.7381
-9.5 | -0.358 | 0.12279 | -0.0272 | -2.9155
-9 | -0.3843 | 0.1208 | -0.0232 | -3.1813
-8.5 | -0.4285 | 0.12081 | -0.0196 | -3.5469
-8 | -0.4327 | 0.1159 | -0.0153 | -3.7334
-7.5 | -0.4328 | 0.11135 | -0.0108 | -3.8868
-7 | -0.4576 | 0.10854 | -0.0062 | -4.216
-6.5 | -0.4572 | 0.10385 | -0.0055 | -4.4025
-6 | -0.4457 | 0.0989 | -0.0026 | -4.5066
-5.5 | -0.455 | 0.09569 | 0.0027 | -4.7549
-5 | -0.4328 | 0.09049 | 0.0076 | -4.7828
-3.5 | -0.4196 | 0.05288 | -0.0421 | -7.9349
-3 | -0.3653 | 0.04718 | -0.0451 | -7.7427
-2.5 | -0.3153 | 0.04339 | -0.046 | -7.2667
-2 | -0.2681 | 0.04127 | -0.046 | -6.4962
-1.5 | -0.2213 | 0.03991 | -0.0454 | -5.545
-1 | -0.1773 | 0.03916 | -0.0445 | -4.5276
-0.5 | -0.1296 | 0.03888 | -0.0441 | -3.3333
0 | -0.086 | 0.03591 | -0.0409 | -2.3949
0.5 | -0.0448 | 0.0376 | -0.0408 | -1.1915
1 | -0.0053 | 0.03942 | -0.041 | -0.13445
1.5 | 0.0332 | 0.04138 | -0.0412 | 0.80232
2 | 0.0711 | 0.04347 | -0.0414 | 1.6356
2.5 | 0.1081 | 0.0457 | -0.0417 | 2.3654
3 | 0.1443 | 0.04808 | -0.042 | 3.0012
3.5 | 0.2033 | 0.05224 | -0.047 | 3.8917
4.5 | 0.3184 | 0.0608 | -0.0565 | 5.2368
5 | 0.379 | 0.06613 | -0.0614 | 5.7311
5.5 | 0.419 | 0.06935 | -0.0629 | 6.0418
6 | 0.4562 | 0.07298 | -0.064 | 6.251
6.5 | 0.4991 | 0.07762 | -0.0661 | 6.43
7 | 0.5464 | 0.08266 | -0.0688 | 6.6102
7.5 | 0.5764 | 0.08652 | -0.0691 | 6.662
8 | 0.6084 | 0.09102 | -0.0699 | 6.6842
8.5 | 0.6443 | 0.09603 | -0.0711 | 6.7094
9 | 0.6859 | 0.10171 | -0.0728 | 6.7437
9.5 | 0.7963 | 0.09817 | -0.0698 | 8.1114
10 | 0.8394 | 0.0989 | -0.0674 | 8.4874
10.5 | 0.9158 | 0.09553 | -0.0637 | 9.5865
11 | 1.1507 | 0.05321 | -0.0393 | 21.6256
11.5 | 1.154 | 0.05829 | -0.0338 | 19.7976
12 | 1.2534 | 0.0603 | -0.031 | 20.7861
12.5 | 1.3124 | 0.06643 | -0.03 | 19.7561
13 | 1.3415 | 0.07476 | -0.0287 | 17.9441
13.5 | 1.307 | 0.08337 | -0.0263 | 15.6771
14 | 1.2623 | 0.09378 | -0.026 | 13.4602
14.5 | 1.212 | 0.10633 | -0.0284 | 11.3985
15 | 1.165 | 0.12084 | -0.0334 | 9.6408
16 | 0.9349 | 0.20612 | -0.0916 | 4.5357
16.5 | 0.9492 | 0.21392 | -0.0944 | 4.4372
17 | 0.9461 | 0.2189 | -0.0996 | 4.3221
17.5 | 0.9585 | 0.22604 | -0.1032 | 4.2404
18 | 0.9732 | 0.23315 | -0.1066 | 4.1741

## 5. Re 50k Mach 0.25 (1)
BIGFOIL.COM POLAR EXPORT
NACA64-613 a=0.5
NACA64-613 a=0.5 |  |  |  | Cl Max: | 1.276 | at alpha= | 7.5 | deg
JavaFoil+Calcfoil stall+Eppler ext transition |  |  |  | L/D Max: | 37.357 | at alpha= | 7 | deg
Re: | 50000 |  |  | Cd Min: | 0.01815 | at alpha= | -0.5 | deg
Mach: | 0.25 |  |  | Cl=0 at alpha= | -3.8674 | deg
|  |  |  | @ Cl=0.1, Cd= | 0.040862
|  |  |  | @ Cl=0.4, Cd= | 0.018268
|  |  |  | @ Cl=0.6, Cd= | 0.022413
alpha (deg) | Cl | Cd | Cm | Cl/Cd
-15.5 | -0.169 | 0.36994 | -0.022 | -0.457
-15 | -0.227 | 0.31586 | -0.022 | -0.718
-14.5 | -0.274 | 0.36159 | -0.022 | -0.757
-14 | -0.315 | 0.32373 | -0.021 | -0.972
-13.5 | -0.351 | 0.27289 | -0.021 | -1.284
-13 | -0.382 | 0.23482 | -0.02 | -1.625
-12.5 | -0.407 | 0.1986 | -0.02 | -2.05
-12 | -0.427 | 0.1665 | -0.022 | -2.566
-11.5 | -0.441 | 0.15148 | -0.022 | -2.911
-11 | -0.448 | 0.1353 | -0.024 | -3.315
-10.5 | -0.449 | 0.12402 | -0.025 | -3.623
-10 | -0.443 | 0.11453 | -0.025 | -3.871
-9.5 | -0.431 | 0.09909 | -0.027 | -4.352
-9 | -0.413 | 0.09414 | -0.028 | -4.385
-8.5 | -0.389 | 0.08381 | -0.028 | -4.637
-8 | -0.359 | 0.10496 | -0.029 | -3.424
-7.5 | -0.326 | 0.0718 | -0.029 | -4.535
-7 | -0.288 | 0.06613 | -0.03 | -4.355
-6.5 | -0.247 | 0.0609 | -0.03 | -4.057
-6 | -0.203 | 0.05651 | -0.03 | -3.597
-5.5 | -0.157 | 0.05275 | -0.031 | -2.985
-5 | -0.11 | 0.04967 | -0.031 | -2.222
-4.5 | -0.062 | 0.047 | -0.032 | -1.325
-4 | -0.013 | 0.04473 | -0.032 | -0.3
-3.5 | 0.036 | 0.04291 | -0.033 | 0.837
-3 | 0.086 | 0.04124 | -0.034 | 2.076
-2.5 | 0.136 | 0.03989 | -0.035 | 3.401
-2 | 0.186 | 0.03893 | -0.036 | 4.777
-1.5 | 0.237 | 0.03775 | -0.039 | 6.277
-1 | 0.356 | 0.01854 | -0.075 | 19.22
-0.5 | 0.419 | 0.01815 | -0.075 | 23.062
0 | 0.448 | 0.02123 | -0.075 | 21.128
0.5 | 0.506 | 0.02165 | -0.076 | 23.348
1 | 0.563 | 0.02205 | -0.076 | 25.515
1.5 | 0.619 | 0.0226 | -0.076 | 27.385
2 | 0.676 | 0.02285 | -0.077 | 29.564
2.5 | 0.731 | 0.02356 | -0.077 | 31.039
3 | 0.787 | 0.02417 | -0.077 | 32.581
3.5 | 0.845 | 0.02488 | -0.078 | 33.951
4 | 0.901 | 0.02573 | -0.078 | 35.023
4.5 | 0.95 | 0.02665 | -0.079 | 35.663
5 | 1.003 | 0.02766 | -0.079 | 36.27
5.5 | 1.054 | 0.02889 | -0.079 | 36.494
6 | 1.104 | 0.03014 | -0.08 | 36.613
6.5 | 1.15 | 0.03149 | -0.08 | 36.527
7 | 1.234 | 0.03303 | -0.084 | 37.357
7.5 | 1.276 | 0.03476 | -0.085 | 36.723
8 | 1.122 | 0.05956 | -0.041 | 18.833
8.5 | 1.15 | 0.06425 | -0.038 | 17.896
9 | 1.174 | 0.07001 | -0.037 | 16.772
9.5 | 1.193 | 0.07599 | -0.036 | 15.7
10 | 1.206 | 0.08154 | -0.034 | 14.793
10.5 | 1.208 | 0.08907 | -0.033 | 13.564
11 | 1.2 | 0.09928 | -0.033 | 12.086
11.5 | 1.182 | 0.10795 | -0.032 | 10.95
12 | 1.154 | 0.12004 | -0.031 | 9.615
12.5 | 1.116 | 0.12688 | -0.029 | 8.797

## 6. Re 50k Mach 0.25 (2)
BIGFOIL.COM POLAR EXPORT
NACA64-613 a=0.5
NACA64-613 a=0.5 |  |  |  | Cl Max: | 1.2448 | at alpha= | 12 | deg
XFOIL ncrit=9 |  |  |  | L/D Max: | 19.492 | at alpha= | 11 | deg
Re: | 50000 |  |  | Cd Min: | 0.24608 | at alpha= | -20 | deg
Mach: | 0.25 |  |  | Cl=0 at alpha= | 1.1546 | deg
|  |  |  | @ Cl=0.1, Cd= | 0.046249
|  |  |  | @ Cl=0.4, Cd= | 0.068888
|  |  |  | @ Cl=0.6, Cd= | 0.091676
alpha (deg) | Cl | Cd | Cm | Cl/Cd
-20 | -0.5655 | 0.24608 | 0.0143 | -2.298
-19.5 | -0.5409 | 0.23437 | 0.0108 | -2.3079
-19 | -0.5166 | 0.22541 | 0.0076 | -2.2918
-18.5 | -0.4981 | 0.22007 | 0.0029 | -2.2634
-18 | -0.4926 | 0.22159 | -0.0035 | -2.223
-17.5 | -0.4605 | 0.20704 | -0.0056 | -2.2242
-17 | -0.4397 | 0.20029 | -0.0094 | -2.1953
-16.5 | -0.431 | 0.19834 | -0.015 | -2.173
-16 | -0.4069 | 0.18851 | -0.0182 | -2.1585
-15.5 | -0.3854 | 0.18136 | -0.0213 | -2.1251
-15 | -0.3941 | 0.18361 | -0.0277 | -2.1464
-14.5 | -0.3505 | 0.16837 | -0.0286 | -2.0817
-14 | -0.3578 | 0.1686 | -0.0344 | -2.1222
-13.5 | -0.3183 | 0.15563 | -0.0356 | -2.0452
-13 | -0.3329 | 0.15616 | -0.0414 | -2.1318
-12.5 | -0.2988 | 0.14528 | -0.0427 | -2.0567
-12 | -0.2787 | 0.13769 | -0.0445 | -2.0241
-11.5 | -0.2721 | 0.13235 | -0.046 | -2.0559
-11 | -0.3023 | 0.13303 | -0.0428 | -2.2724
-10.5 | -0.3134 | 0.12974 | -0.0362 | -2.4156
-10 | -0.3576 | 0.13134 | -0.0315 | -2.7227
-9.5 | -0.3609 | 0.1269 | -0.0267 | -2.844
-9 | -0.3753 | 0.12386 | -0.0227 | -3.03
-8.5 | -0.3925 | 0.12096 | -0.0189 | -3.2449
-8 | -0.4108 | 0.118 | -0.0151 | -3.4814
-7.5 | -0.4372 | 0.11554 | -0.0111 | -3.784
-7 | -0.4238 | 0.10968 | -0.0117 | -3.864
-6.5 | -0.4056 | 0.10382 | -0.011 | -3.9068
-6 | -0.3962 | 0.09933 | -0.0082 | -3.9887
-5.5 | -0.4342 | 0.098 | -0.0004 | -4.4306
-5 | -0.407 | 0.09254 | 0.0029 | -4.3981
-3.5 | -0.4416 | 0.05702 | -0.041 | -7.7447
-3 | -0.3885 | 0.0504 | -0.0447 | -7.7083
-2.5 | -0.3381 | 0.04588 | -0.0462 | -7.3692
-2 | -0.2874 | 0.04305 | -0.0467 | -6.676
-1.5 | -0.2381 | 0.04146 | -0.0465 | -5.7429
-1 | -0.1916 | 0.04036 | -0.0458 | -4.7473
-0.5 | -0.1439 | 0.04003 | -0.0451 | -3.5948
0 | -0.0848 | 0.03927 | -0.0469 | -2.1594
0.5 | -0.0536 | 0.03824 | -0.0416 | -1.4017
1 | -0.0124 | 0.0401 | -0.0417 | -0.30923
1.5 | 0.0277 | 0.04211 | -0.042 | 0.6578
2 | 0.0668 | 0.04425 | -0.0422 | 1.5096
2.5 | 0.105 | 0.04655 | -0.0425 | 2.2556
3 | 0.1423 | 0.04901 | -0.0429 | 2.9035
3.5 | 0.2128 | 0.05426 | -0.0498 | 3.9219
4 | 0.2767 | 0.05896 | -0.0555 | 4.693
4.5 | 0.3292 | 0.06284 | -0.0591 | 5.2387
5 | 0.3744 | 0.06651 | -0.0613 | 5.6292
5.5 | 0.4181 | 0.07057 | -0.0633 | 5.9246
6 | 0.4742 | 0.07607 | -0.0672 | 6.2337
6.5 | 0.507 | 0.07949 | -0.0676 | 6.3782
7 | 0.5402 | 0.08359 | -0.0682 | 6.4625
7.5 | 0.5754 | 0.08826 | -0.0693 | 6.5194
8 | 0.6109 | 0.09319 | -0.0706 | 6.5554
8.5 | 0.645 | 0.0981 | -0.0715 | 6.5749
9 | 0.6916 | 0.1039 | -0.0733 | 6.6564
9.5 | 0.7899 | 0.10045 | -0.0692 | 7.8636
10 | 0.8646 | 0.0998 | -0.0669 | 8.6633
10.5 | 0.9389 | 0.09537 | -0.0616 | 9.8448
11 | 1.1397 | 0.05847 | -0.0356 | 19.492
11.5 | 1.1765 | 0.06211 | -0.0308 | 18.9422
12 | 1.2448 | 0.06658 | -0.0281 | 18.6963
13 | 1.2428 | 0.08368 | -0.0257 | 14.8518
13.5 | 1.1975 | 0.09566 | -0.0275 | 12.5183
14 | 1.1385 | 0.11096 | -0.0331 | 10.2605
14.5 | 1.086 | 0.12896 | -0.042 | 8.4212
15.5 | 0.9625 | 0.18502 | -0.0786 | 5.2021
16 | 0.9435 | 0.21035 | -0.0953 | 4.4854
16.5 | 0.9595 | 0.21837 | -0.0983 | 4.3939
17 | 0.9586 | 0.2235 | -0.1037 | 4.289

## 7. Re 50k Mach 0.50 (1)
BIGFOIL.COM POLAR EXPORT
NACA64-613 a=0.5
NACA64-613 a=0.5 |  |  |  | Cl Max: | 1.293 | at alpha= | 6.5 | deg
JavaFoil+Calcfoil stall+Eppler ext transition |  |  |  | L/D Max: | 34.653 | at alpha= | 5 | deg
Re: | 50000 |  |  | Cd Min: | 0.01964 | at alpha= | -1 | deg
Mach: | 0.5 |  |  | Cl=0 at alpha= | -3.8636 | deg
|  |  |  | @ Cl=0.1, Cd= | 0.043075
|  |  |  | @ Cl=0.4, Cd= | 0.019647
|  |  |  | @ Cl=0.6, Cd= | 0.024052
alpha (deg) | Cl | Cd | Cm | Cl/Cd
-20 | -0.9 | 0.4204 | -0.039 | -2.141
-19.5 | -0.87 | 0.42226 | -0.038 | -2.061
-19 | -0.843 | 0.41727 | -0.038 | -2.02
-18.5 | -0.815 | 0.40034 | -0.038 | -2.036
-18 | -0.788 | 0.4102 | -0.038 | -1.921
-17.5 | -0.76 | 0.40524 | -0.038 | -1.876
-17 | -0.733 | 0.40142 | -0.039 | -1.826
-16.5 | -0.704 | 0.36358 | -0.037 | -1.935
-16 | -0.676 | 0.34684 | -0.037 | -1.948
-15.5 | -0.648 | 0.34614 | -0.037 | -1.873
-15 | -0.62 | 0.33411 | -0.037 | -1.857
-14.5 | -0.593 | 0.33009 | -0.037 | -1.796
-14 | -0.565 | 0.32361 | -0.037 | -1.746
-13.5 | -0.537 | 0.32257 | -0.038 | -1.666
-13 | -0.508 | 0.28455 | -0.035 | -1.786
-12.5 | -0.481 | 0.27623 | -0.035 | -1.74
-12 | -0.453 | 0.27161 | -0.036 | -1.667
-11.5 | -0.425 | 0.29284 | -0.035 | -1.451
-11 | -0.397 | 0.27856 | -0.035 | -1.426
-10.5 | -0.369 | 0.27533 | -0.035 | -1.341
-10 | -0.341 | 0.2314 | -0.033 | -1.473
-9.5 | -0.313 | 0.23306 | -0.032 | -1.343
-9 | -0.285 | 0.21999 | -0.032 | -1.297
-8.5 | -0.257 | 0.21637 | -0.032 | -1.19
-8 | -0.23 | 0.2202 | -0.032 | -1.043
-7.5 | -0.202 | 0.18148 | -0.029 | -1.111
-7 | -0.174 | 0.17757 | -0.028 | -0.979
-6.5 | -0.234 | 0.08611 | -0.031 | -2.723
-6 | -0.209 | 0.07267 | -0.032 | -2.88
-5.5 | -0.168 | 0.06299 | -0.033 | -2.661
-5 | -0.12 | 0.05646 | -0.033 | -2.121
-4.5 | -0.068 | 0.05171 | -0.034 | -1.32
-4 | -0.015 | 0.04828 | -0.035 | -0.307
-3.5 | 0.04 | 0.04556 | -0.035 | 0.873
-3 | 0.095 | 0.04322 | -0.036 | 2.202
-2.5 | 0.151 | 0.0416 | -0.037 | 3.631
-2 | 0.207 | 0.0404 | -0.039 | 5.133
-1.5 | 0.264 | 0.03953 | -0.04 | 6.675
-1 | 0.398 | 0.01964 | -0.082 | 20.289
-0.5 | 0.468 | 0.01988 | -0.083 | 23.545
0 | 0.498 | 0.02313 | -0.083 | 21.532
0.5 | 0.562 | 0.02366 | -0.084 | 23.733
1 | 0.625 | 0.02431 | -0.084 | 25.69
1.5 | 0.688 | 0.02494 | -0.084 | 27.561
2 | 0.75 | 0.02576 | -0.085 | 29.128
2.5 | 0.814 | 0.02621 | -0.085 | 31.045
3 | 0.877 | 0.02705 | -0.086 | 32.415
3.5 | 0.94 | 0.02807 | -0.086 | 33.487
4 | 1.003 | 0.02921 | -0.087 | 34.325
4.5 | 1.053 | 0.03056 | -0.087 | 34.472
5 | 1.109 | 0.03201 | -0.088 | 34.653
5.5 | 1.163 | 0.03369 | -0.088 | 34.521
6 | 1.212 | 0.03549 | -0.088 | 34.143
6.5 | 1.293 | 0.03874 | -0.093 | 33.375
7 | 1.139 | 0.05663 | -0.045 | 20.118
7.5 | 1.161 | 0.06262 | -0.042 | 18.538
8 | 1.168 | 0.0703 | -0.039 | 16.619
8.5 | 1.134 | 0.08217 | -0.036 | 13.799
9 | 0.974 | 0.10589 | -0.032 | 9.2
9.5 | 0.722 | 0.20777 | -0.034 | 3.477
10 | 0.748 | 0.21041 | -0.034 | 3.557
10.5 | 0.776 | 0.22745 | -0.041 | 3.41
11 | 0.801 | 0.23242 | -0.041 | 3.448
11.5 | 0.827 | 0.24921 | -0.042 | 3.32

## 8. Re 50k Mach 0.50 (2)
BIGFOIL.COM POLAR EXPORT
NACA64-613 a=0.5
NACA64-613 a=0.5 |  |  |  | Cl Max: | 1.1561 | at alpha= | 20 | deg
XFOIL ncrit=9 |  |  |  | L/D Max: | 10.5465 | at alpha= | 11.5 | deg
Re: | 50000 |  |  | Cd Min: | 0.29984 | at alpha= | 20 | deg
Mach: | 0.5 |  |  | Cl=0 at alpha= | 1.4927 | deg
|  |  |  | @ Cl=0.1, Cd= | 0.050917
|  |  |  | @ Cl=0.4, Cd= | 0.073894
|  |  |  | @ Cl=0.6, Cd= | 0.096467
alpha (deg) | Cl | Cd | Cm | Cl/Cd
-20 | -0.5881 | 0.25664 | 0.019 | -2.2915
-19.5 | -0.5651 | 0.25035 | 0.0131 | -2.2572
-19 | -0.5525 | 0.25221 | 0.0055 | -2.1906
-18.5 | -0.5163 | 0.23466 | 0.0023 | -2.2002
-18 | -0.4911 | 0.2269 | -0.0026 | -2.1644
-17.5 | -0.4744 | 0.22417 | -0.0092 | -2.1163
-17 | -0.4474 | 0.21398 | -0.0138 | -2.0908
-16.5 | -0.4191 | 0.20471 | -0.018 | -2.0473
-16 | -0.4072 | 0.20307 | -0.0245 | -2.0052
-15.5 | -0.373 | 0.19039 | -0.0277 | -1.9591
-15 | -0.3601 | 0.18731 | -0.0336 | -1.9225
-14.5 | -0.3289 | 0.17645 | -0.0371 | -1.864
-14 | -0.3166 | 0.17276 | -0.0424 | -1.8326
-13.5 | -0.2869 | 0.16285 | -0.0455 | -1.7617
-13 | -0.2862 | 0.16087 | -0.0501 | -1.7791
-12.5 | -0.2698 | 0.1541 | -0.0507 | -1.7508
-12 | -0.2774 | 0.15078 | -0.0463 | -1.8398
-11.5 | -0.3092 | 0.15242 | -0.0412 | -2.0286
-11 | -0.3142 | 0.14813 | -0.0363 | -2.1211
-10.5 | -0.3549 | 0.15052 | -0.0332 | -2.3578
-10 | -0.3522 | 0.14484 | -0.0293 | -2.4316
-9.5 | -0.3604 | 0.14106 | -0.0258 | -2.5549
-9 | -0.3739 | 0.13798 | -0.0226 | -2.7098
-8.5 | -0.3537 | 0.13084 | -0.0254 | -2.7033
-8 | -0.3459 | 0.12608 | -0.0281 | -2.7435
-7.5 | -0.3298 | 0.12008 | -0.0288 | -2.7465
-7 | -0.3142 | 0.11437 | -0.0289 | -2.7472
-6.5 | -0.3038 | 0.10952 | -0.027 | -2.7739
-6 | -0.3059 | 0.10573 | -0.0242 | -2.8932
-5.5 | -0.3094 | 0.10217 | -0.0189 | -3.0283
-5 | -0.2866 | 0.09659 | -0.0168 | -2.9672
-3.5 | -0.4825 | 0.07601 | -0.0316 | -6.3478
-3 | -0.4887 | 0.06738 | -0.0328 | -7.2529
-2.5 | -0.4342 | 0.05893 | -0.042 | -7.3681
-2 | -0.3811 | 0.05306 | -0.0453 | -7.1824
-1.5 | -0.3209 | 0.04893 | -0.0485 | -6.5583
-1 | -0.2605 | 0.0465 | -0.0499 | -5.6022
-0.5 | -0.2049 | 0.04505 | -0.0498 | -4.5483
0 | -0.1498 | 0.04471 | -0.0491 | -3.3505
0.5 | -0.0903 | 0.0449 | -0.0497 | -2.0111
1 | -0.0471 | 0.04296 | -0.0452 | -1.0964
1.5 | 0.0007 | 0.0452 | -0.0452 | 0.015487
2 | 0.0462 | 0.04761 | -0.0456 | 0.97038
2.5 | 0.09 | 0.05021 | -0.046 | 1.7925
3 | 0.1653 | 0.05553 | -0.0527 | 2.9768
3.5 | 0.2358 | 0.06066 | -0.0588 | 3.8872
4 | 0.2948 | 0.065 | -0.0627 | 4.5354
4.5 | 0.3447 | 0.0689 | -0.065 | 5.0029
5 | 0.3904 | 0.07294 | -0.0667 | 5.3523
5.5 | 0.4369 | 0.07756 | -0.0686 | 5.6331
6 | 0.4919 | 0.0833 | -0.0718 | 5.9052
6.5 | 0.5322 | 0.08778 | -0.0729 | 6.0629
7 | 0.5687 | 0.09238 | -0.0736 | 6.1561
7.5 | 0.6109 | 0.09789 | -0.075 | 6.2407
8 | 0.6431 | 0.10292 | -0.0755 | 6.2485
8.5 | 0.6805 | 0.10771 | -0.0756 | 6.3179
9 | 0.7709 | 0.10695 | -0.0718 | 7.208
9.5 | 0.8141 | 0.11003 | -0.0703 | 7.3989
10 | 0.8628 | 0.11248 | -0.0681 | 7.6707
10.5 | 0.9102 | 0.1134 | -0.0642 | 8.0265
11 | 0.978 | 0.10804 | -0.0545 | 9.0522
11.5 | 1.0595 | 0.10046 | -0.0416 | 10.5465
12 | 1.0018 | 0.12057 | -0.0523 | 8.3089
12.5 | 0.9851 | 0.13473 | -0.0586 | 7.3117
13 | 0.9792 | 0.14785 | -0.0646 | 6.6229
13.5 | 0.9866 | 0.15869 | -0.0688 | 6.2172
14 | 0.9791 | 0.17309 | -0.0774 | 5.6566
14.5 | 0.9829 | 0.1857 | -0.0843 | 5.2929
15 | 0.9906 | 0.19746 | -0.0908 | 5.0167
15.5 | 0.9966 | 0.21017 | -0.0987 | 4.7419
16 | 1.0037 | 0.23093 | -0.1115 | 4.3463
16.5 | 1.0116 | 0.23724 | -0.1174 | 4.264
17 | 1.0335 | 0.2472 | -0.1218 | 4.1808
17.5 | 1.0647 | 0.25982 | -0.1247 | 4.0978
18 | 1.0763 | 0.26514 | -0.1306 | 4.0594
18.5 | 1.092 | 0.27282 | -0.1361 | 4.0026
19 | 1.117 | 0.28365 | -0.1403 | 3.938
19.5 | 1.1447 | 0.29593 | -0.1438 | 3.8681
20 | 1.1561 | 0.29984 | -0.1506 | 3.8557

## 9. Re 100k Mach 0.00 (1)
BIGFOIL.COM POLAR EXPORT
NACA64-613 a=0.5
NACA64-613 a=0.5 |  |  |  | Cl Max: | 1.33 | at alpha= | 8.5 | deg
JavaFoil+Calcfoil stall+Eppler ext transition |  |  |  | L/D Max: | 52.336 | at alpha= | 6 | deg
Re: | 100000 |  |  | Cd Min: | 0.01365 | at alpha= | -0.5 | deg
Mach: | 0 |  |  | Cl=0 at alpha= | -3.8646 | deg
|  |  |  | @ Cl=0.1, Cd= | 0.036591
|  |  |  | @ Cl=0.4, Cd= | 0.013728
|  |  |  | @ Cl=0.6, Cd= | 0.015938
alpha (deg) | Cl | Cd | Cm | Cl/Cd
-18.5 | -0.449 | 0.28771 | -0.021 | -1.56
-18 | -0.463 | 0.26287 | -0.02 | -1.761
-17.5 | -0.476 | 0.24756 | -0.02 | -1.924
-17 | -0.489 | 0.23096 | -0.02 | -2.119
-16.5 | -0.502 | 0.21614 | -0.02 | -2.322
-16 | -0.513 | 0.21088 | -0.019 | -2.434
-15.5 | -0.523 | 0.19418 | -0.02 | -2.696
-15 | -0.532 | 0.17928 | -0.02 | -2.969
-14.5 | -0.539 | 0.16585 | -0.021 | -3.251
-14 | -0.544 | 0.15428 | -0.021 | -3.527
-13.5 | -0.547 | 0.13889 | -0.023 | -3.938
-13 | -0.547 | 0.12853 | -0.024 | -4.255
-12.5 | -0.544 | 0.12208 | -0.023 | -4.453
-12 | -0.538 | 0.11367 | -0.025 | -4.729
-11.5 | -0.528 | 0.10449 | -0.026 | -5.055
-11 | -0.515 | 0.09846 | -0.027 | -5.229
-10.5 | -0.498 | 0.09145 | -0.028 | -5.447
-10 | -0.478 | 0.08602 | -0.028 | -5.552
-9.5 | -0.453 | 0.07846 | -0.028 | -5.777
-9 | -0.426 | 0.07385 | -0.029 | -5.763
-8.5 | -0.395 | 0.06829 | -0.029 | -5.777
-8 | -0.36 | 0.06386 | -0.029 | -5.641
-7.5 | -0.323 | 0.05972 | -0.03 | -5.414
-7 | -0.284 | 0.05592 | -0.03 | -5.077
-6.5 | -0.242 | 0.05256 | -0.031 | -4.61
-6 | -0.199 | 0.04937 | -0.031 | -4.023
-5.5 | -0.153 | 0.04642 | -0.031 | -3.306
-5 | -0.107 | 0.04425 | -0.032 | -2.427
-4.5 | -0.06 | 0.042 | -0.032 | -1.44
-4 | -0.013 | 0.04011 | -0.033 | -0.325
-3.5 | 0.035 | 0.03841 | -0.034 | 0.907
-3 | 0.083 | 0.037 | -0.035 | 2.245
-2.5 | 0.132 | 0.03582 | -0.036 | 3.674
-2 | 0.224 | 0.0146 | -0.074 | 15.312
-1.5 | 0.284 | 0.01459 | -0.074 | 19.469
-1 | 0.345 | 0.01458 | -0.075 | 23.673
-0.5 | 0.405 | 0.01365 | -0.075 | 29.684
0 | 0.445 | 0.01508 | -0.075 | 29.491
0.5 | 0.501 | 0.01532 | -0.075 | 32.718
1 | 0.558 | 0.01564 | -0.076 | 35.652
1.5 | 0.613 | 0.01603 | -0.076 | 38.245
2 | 0.668 | 0.01584 | -0.076 | 42.191
2.5 | 0.723 | 0.01632 | -0.077 | 44.326
3 | 0.778 | 0.01679 | -0.077 | 46.366
3.5 | 0.834 | 0.01732 | -0.077 | 48.132
4 | 0.89 | 0.01784 | -0.078 | 49.886
4.5 | 0.939 | 0.01847 | -0.078 | 50.832
5 | 0.991 | 0.01915 | -0.079 | 51.758
5.5 | 1.042 | 0.01996 | -0.079 | 52.189
6 | 1.091 | 0.02084 | -0.079 | 52.336
6.5 | 1.138 | 0.02186 | -0.08 | 52.039
7 | 1.208 | 0.02654 | -0.082 | 45.537
7.5 | 1.252 | 0.02793 | -0.083 | 44.84
8 | 1.294 | 0.0294 | -0.083 | 44.009
8.5 | 1.33 | 0.03089 | -0.083 | 43.062
9 | 1.158 | 0.06126 | -0.042 | 18.908
9.5 | 1.182 | 0.0662 | -0.038 | 17.851
10 | 1.204 | 0.07115 | -0.038 | 16.915
10.5 | 1.218 | 0.07602 | -0.036 | 16.019
11 | 1.226 | 0.08264 | -0.034 | 14.829
11.5 | 1.228 | 0.08775 | -0.033 | 13.998
12 | 1.226 | 0.09461 | -0.034 | 12.96
12.5 | 1.218 | 0.10097 | -0.033 | 12.065
13 | 1.205 | 0.11029 | -0.032 | 10.925
13.5 | 1.187 | 0.11817 | -0.032 | 10.047

## 10. Re 100k Mach 0.00 (2)
BIGFOIL.COM POLAR EXPORT
NACA64-613 a=0.5
NACA64-613 a=0.5 |  |  |  | Cl Max: | 1.3606 | at alpha= | 13.5 | deg
XFOIL ncrit=9 |  |  |  | L/D Max: | 38.9019 | at alpha= | 9.5 | deg
Re: | 100000 |  |  | Cd Min: | 0.23212 | at alpha= | -20 | deg
Mach: | 0 |  |  | Cl=0 at alpha= | -3.8038 | deg
|  |  |  | @ Cl=0.1, Cd= | 0.030094
|  |  |  | @ Cl=0.4, Cd= | 0.038995
|  |  |  | @ Cl=0.6, Cd= | 0.050857
alpha (deg) | Cl | Cd | Cm | Cl/Cd
-20 | -0.5512 | 0.23212 | 0.0186 | -2.3746
-19.5 | -0.5347 | 0.22734 | 0.0134 | -2.352
-19 | -0.5295 | 0.22816 | 0.0063 | -2.3207
-18.5 | -0.4992 | 0.21412 | 0.0048 | -2.3314
-18 | -0.4787 | 0.20714 | 0.0015 | -2.311
-17.5 | -0.4601 | 0.2008 | -0.0024 | -2.2913
-17 | -0.4432 | 0.19495 | -0.0069 | -2.2734
-16.5 | -0.4397 | 0.19356 | -0.0137 | -2.2716
-16 | -0.4194 | 0.18402 | -0.017 | -2.2791
-15.5 | -0.3917 | 0.17482 | -0.0184 | -2.2406
-15 | -0.3751 | 0.16857 | -0.0223 | -2.2252
-14.5 | -0.3732 | 0.16564 | -0.0287 | -2.2531
-14 | -0.3718 | 0.16036 | -0.0347 | -2.3185
-13.5 | -0.3294 | 0.14828 | -0.0338 | -2.2215
-13 | -0.3143 | 0.14189 | -0.0376 | -2.2151
-12.5 | -0.3204 | 0.13855 | -0.0455 | -2.3125
-12 | -0.2901 | 0.12855 | -0.046 | -2.2567
-11.5 | -0.2815 | 0.12336 | -0.0486 | -2.2819
-11 | -0.309 | 0.12257 | -0.0509 | -2.521
-10.5 | -0.2666 | 0.11178 | -0.0579 | -2.385
-10 | -0.2463 | 0.10414 | -0.0742 | -2.3651
-9.5 | -0.1981 | 0.0948 | -0.078 | -2.0897
-9 | -0.1735 | 0.08665 | -0.0873 | -2.0023
-8.5 | -0.2066 | 0.08126 | -0.1027 | -2.5425
-8 | -0.1669 | 0.07513 | -0.0984 | -2.2215
-7.5 | -0.1643 | 0.06994 | -0.1004 | -2.3492
-7 | -0.1876 | 0.06466 | -0.1066 | -2.9013
-6.5 | -0.1586 | 0.06005 | -0.1026 | -2.6411
-6 | -0.1452 | 0.05598 | -0.1019 | -2.5938
-5.5 | -0.128 | 0.04374 | -0.1094 | -2.9264
-5 | -0.0996 | 0.03739 | -0.1064 | -2.6638
-4.5 | -0.0621 | 0.03446 | -0.1043 | -1.8021
-4 | -0.0135 | 0.03226 | -0.1032 | -0.41847
-3.5 | 0.0209 | 0.03146 | -0.1003 | 0.66434
-3 | 0.0747 | 0.03 | -0.1001 | 2.49
-2.5 | 0.0996 | 0.0301 | -0.0963 | 3.309
-2 | 0.1505 | 0.02932 | -0.0957 | 5.133
-1.5 | 0.1471 | 0.02826 | -0.0866 | 5.2052
-1 | 0.2581 | 0.02852 | -0.095 | 9.0498
-0.5 | 0.2549 | 0.03059 | -0.0883 | 8.3328
0 | 0.3013 | 0.03187 | -0.0881 | 9.454
0.5 | 0.3101 | 0.03416 | -0.0835 | 9.0779
1 | 0.3582 | 0.03562 | -0.0836 | 10.0561
1.5 | 0.3733 | 0.03808 | -0.0802 | 9.803
2 | 0.4206 | 0.0397 | -0.0803 | 10.5945
2.5 | 0.4381 | 0.04224 | -0.0775 | 10.3717
3 | 0.5029 | 0.0435 | -0.0791 | 11.5609
3.5 | 0.513 | 0.04626 | -0.0758 | 11.0895
4 | 0.5457 | 0.04844 | -0.0745 | 11.2655
4.5 | 0.5871 | 0.05035 | -0.0739 | 11.6604
5 | 0.6311 | 0.05208 | -0.0734 | 12.1179
5.5 | 0.6723 | 0.05385 | -0.0725 | 12.4847
6 | 0.71 | 0.05564 | -0.0714 | 12.7606
6.5 | 0.7525 | 0.05713 | -0.0704 | 13.1717
7 | 0.8027 | 0.05798 | -0.0697 | 13.8444
7.5 | 0.8617 | 0.05787 | -0.0689 | 14.8903
8 | 0.9349 | 0.05586 | -0.068 | 16.7365
8.5 | 1.0354 | 0.04968 | -0.0667 | 20.8414
9 | 1.1649 | 0.03645 | -0.0632 | 31.9588
9.5 | 1.2258 | 0.03151 | -0.0588 | 38.9019
10 | 1.2198 | 0.03309 | -0.051 | 36.8631
10.5 | 1.1723 | 0.04091 | -0.0448 | 28.6556
11 | 1.1535 | 0.04717 | -0.0405 | 24.4541
11.5 | 1.1714 | 0.05052 | -0.0371 | 23.1869
12 | 1.2154 | 0.05256 | -0.0344 | 23.124
12.5 | 1.2776 | 0.055 | -0.0328 | 23.2291
13 | 1.3548 | 0.05965 | -0.0329 | 22.7125
13.5 | 1.3606 | 0.06566 | -0.0303 | 20.7219
14 | 1.3511 | 0.07306 | -0.028 | 18.493
14.5 | 1.3264 | 0.08152 | -0.0267 | 16.2709
15 | 1.2909 | 0.0915 | -0.027 | 14.1082
15.5 | 1.2436 | 0.1038 | -0.0297 | 11.9807
16 | 1.1898 | 0.11872 | -0.0358 | 10.0219
16.5 | 1.1407 | 0.1359 | -0.0448 | 8.3937
17.5 | 1.0034 | 0.21463 | -0.0901 | 4.675
18 | 0.9902 | 0.22337 | -0.0995 | 4.433
18.5 | 1.0174 | 0.23199 | -0.1001 | 4.3855

## 11. Re 100k Mach 0.10 (1)
BIGFOIL.COM POLAR EXPORT
NACA64-613 a=0.5
NACA64-613 a=0.5 |  |  |  | Cl Max: | 1.334 | at alpha= | 8.5 | deg
JavaFoil+Calcfoil stall+Eppler ext transition |  |  |  | L/D Max: | 52.2 | at alpha= | 6 | deg
Re: | 100000 |  |  | Cd Min: | 0.01371 | at alpha= | -0.5 | deg
Mach: | 0.1 |  |  | Cl=0 at alpha= | -3.8646 | deg
|  |  |  | @ Cl=0.1, Cd= | 0.036641
|  |  |  | @ Cl=0.4, Cd= | 0.013815
|  |  |  | @ Cl=0.6, Cd= | 0.016006
alpha (deg) | Cl | Cd | Cm | Cl/Cd
-18 | -0.417 | 0.28406 | -0.02 | -1.468
-17.5 | -0.433 | 0.26663 | -0.02 | -1.625
-17 | -0.449 | 0.24963 | -0.02 | -1.799
-16.5 | -0.464 | 0.22706 | -0.02 | -2.044
-16 | -0.479 | 0.2115 | -0.02 | -2.262
-15.5 | -0.492 | 0.2034 | -0.02 | -2.417
-15 | -0.504 | 0.18725 | -0.02 | -2.689
-14.5 | -0.514 | 0.17197 | -0.02 | -2.987
-14 | -0.522 | 0.15972 | -0.021 | -3.266
-13.5 | -0.528 | 0.14667 | -0.023 | -3.597
-13 | -0.53 | 0.13539 | -0.024 | -3.917
-12.5 | -0.53 | 0.12876 | -0.024 | -4.116
-12 | -0.526 | 0.1154 | -0.024 | -4.561
-11.5 | -0.519 | 0.10568 | -0.026 | -4.914
-11 | -0.508 | 0.09988 | -0.026 | -5.087
-10.5 | -0.493 | 0.09144 | -0.028 | -5.394
-10 | -0.474 | 0.08562 | -0.028 | -5.538
-9.5 | -0.451 | 0.07894 | -0.028 | -5.716
-9 | -0.424 | 0.07409 | -0.029 | -5.73
-8.5 | -0.394 | 0.0696 | -0.029 | -5.664
-8 | -0.361 | 0.06471 | -0.029 | -5.572
-7.5 | -0.324 | 0.06037 | -0.03 | -5.365
-7 | -0.285 | 0.05646 | -0.03 | -5.042
-6.5 | -0.243 | 0.05251 | -0.031 | -4.629
-6 | -0.199 | 0.04969 | -0.031 | -4.013
-5.5 | -0.154 | 0.04666 | -0.031 | -3.303
-5 | -0.108 | 0.04442 | -0.032 | -2.428
-4.5 | -0.061 | 0.04214 | -0.032 | -1.442
-4 | -0.013 | 0.04022 | -0.033 | -0.325
-3.5 | 0.035 | 0.0385 | -0.034 | 0.91
-3 | 0.083 | 0.03704 | -0.035 | 2.254
-2.5 | 0.132 | 0.03589 | -0.036 | 3.685
-2 | 0.182 | 0.03462 | -0.039 | 5.245
-1.5 | 0.285 | 0.01465 | -0.075 | 19.477
-1 | 0.347 | 0.01461 | -0.075 | 23.748
-0.5 | 0.407 | 0.01371 | -0.075 | 29.706
0 | 0.447 | 0.01511 | -0.075 | 29.566
0.5 | 0.503 | 0.0154 | -0.076 | 32.693
1 | 0.56 | 0.01572 | -0.076 | 35.619
1.5 | 0.616 | 0.01612 | -0.076 | 38.202
2 | 0.672 | 0.01591 | -0.077 | 42.217
2.5 | 0.727 | 0.0164 | -0.077 | 44.338
3 | 0.782 | 0.0169 | -0.077 | 46.257
3.5 | 0.838 | 0.01742 | -0.078 | 48.095
4 | 0.894 | 0.01794 | -0.078 | 49.83
4.5 | 0.943 | 0.01858 | -0.079 | 50.752
5 | 0.995 | 0.01927 | -0.079 | 51.655
5.5 | 1.046 | 0.02014 | -0.079 | 51.964
6 | 1.096 | 0.02099 | -0.08 | 52.2
6.5 | 1.142 | 0.02201 | -0.08 | 51.901
7 | 1.213 | 0.02677 | -0.083 | 45.318
7.5 | 1.257 | 0.02822 | -0.083 | 44.542
8 | 1.298 | 0.02969 | -0.083 | 43.736
8.5 | 1.334 | 0.03119 | -0.084 | 42.776
9 | 1.161 | 0.06174 | -0.041 | 18.807
9.5 | 1.184 | 0.06622 | -0.038 | 17.882
10 | 1.205 | 0.07116 | -0.037 | 16.93
10.5 | 1.218 | 0.07681 | -0.036 | 15.853
11 | 1.224 | 0.08308 | -0.034 | 14.726
11.5 | 1.224 | 0.08938 | -0.034 | 13.698
12 | 1.219 | 0.09574 | -0.034 | 12.734
12.5 | 1.208 | 0.10399 | -0.034 | 11.617
13 | 1.191 | 0.11036 | -0.032 | 10.793
13.5 | 1.169 | 0.11845 | -0.032 | 9.872

## 12. Re 100k Mach 0.10 (2)
BIGFOIL.COM POLAR EXPORT
NACA64-613 a=0.5
NACA64-613 a=0.5 |  |  |  | Cl Max: | 1.353 | at alpha= | 13.5 | deg
XFOIL ncrit=9 |  |  |  | L/D Max: | 36.3418 | at alpha= | 9.5 | deg
Re: | 100000 |  |  | Cd Min: | 0.23331 | at alpha= | 18.5 | deg
Mach: | 0.1 |  |  | Cl=0 at alpha= | -3.7814 | deg
|  |  |  | @ Cl=0.1, Cd= | 0.030356
|  |  |  | @ Cl=0.4, Cd= | 0.039128
|  |  |  | @ Cl=0.6, Cd= | 0.051406
alpha (deg) | Cl | Cd | Cm | Cl/Cd
-20 | -0.5523 | 0.23275 | 0.0187 | -2.3729
-19.5 | -0.5361 | 0.22828 | 0.0133 | -2.3484
-19 | -0.5314 | 0.22935 | 0.0062 | -2.317
-18.5 | -0.4992 | 0.21445 | 0.0049 | -2.3278
-18 | -0.4788 | 0.20761 | 0.0015 | -2.3062
-17.5 | -0.4601 | 0.20126 | -0.0024 | -2.2861
-17 | -0.4434 | 0.19553 | -0.0071 | -2.2677
-16.5 | -0.4408 | 0.19453 | -0.014 | -2.266
-16 | -0.4157 | 0.18344 | -0.0166 | -2.2661
-15.5 | -0.3906 | 0.17518 | -0.0186 | -2.2297
-15 | -0.3743 | 0.16899 | -0.0227 | -2.2149
-14.5 | -0.374 | 0.16653 | -0.0292 | -2.2458
-14 | -0.3576 | 0.15762 | -0.033 | -2.2687
-13.5 | -0.3272 | 0.14857 | -0.0341 | -2.2023
-13 | -0.3125 | 0.14224 | -0.0381 | -2.197
-12.5 | -0.3203 | 0.13927 | -0.0463 | -2.2998
-12 | -0.2867 | 0.12886 | -0.0463 | -2.2249
-11.5 | -0.2816 | 0.12411 | -0.0486 | -2.269
-11 | -0.3079 | 0.12312 | -0.0532 | -2.5008
-10.5 | -0.2596 | 0.11185 | -0.0587 | -2.321
-10 | -0.2457 | 0.10465 | -0.0764 | -2.3478
-9.5 | -0.1936 | 0.09495 | -0.0797 | -2.039
-9 | -0.1666 | 0.08692 | -0.0877 | -1.9167
-8.5 | -0.208 | 0.08184 | -0.1042 | -2.5415
-8 | -0.1682 | 0.07571 | -0.0994 | -2.2216
-7.5 | -0.1653 | 0.07043 | -0.1016 | -2.347
-6.5 | -0.1553 | 0.06067 | -0.1025 | -2.5597
-6 | -0.1458 | 0.05664 | -0.1019 | -2.5742
-5 | -0.0998 | 0.03781 | -0.107 | -2.6395
-4.5 | -0.0663 | 0.03495 | -0.1044 | -1.897
-4 | -0.0136 | 0.03251 | -0.1037 | -0.41833
-3.5 | 0.0175 | 0.03179 | -0.1005 | 0.55049
-3 | 0.0755 | 0.03016 | -0.1007 | 2.5033
-2.5 | 0.0974 | 0.0304 | -0.0965 | 3.2039
-2 | 0.1522 | 0.02947 | -0.0964 | 5.1646
-1.5 | 0.1478 | 0.02853 | -0.0876 | 5.1805
-1 | 0.2602 | 0.02862 | -0.0955 | 9.0915
-0.5 | 0.2509 | 0.03081 | -0.088 | 8.1435
0 | 0.3047 | 0.03196 | -0.0888 | 9.5338
0.5 | 0.3066 | 0.03441 | -0.0833 | 8.9102
1 | 0.3621 | 0.03571 | -0.0841 | 10.14
1.5 | 0.3698 | 0.03834 | -0.08 | 9.6453
2 | 0.4254 | 0.03979 | -0.0809 | 10.6911
2.5 | 0.436 | 0.0425 | -0.0774 | 10.2588
3 | 0.4973 | 0.04391 | -0.0787 | 11.3254
3.5 | 0.5169 | 0.04638 | -0.0762 | 11.1449
4 | 0.546 | 0.04867 | -0.0746 | 11.2184
4.5 | 0.5842 | 0.0507 | -0.0737 | 11.5227
5 | 0.6254 | 0.05254 | -0.0729 | 11.9033
5.5 | 0.6662 | 0.05437 | -0.0721 | 12.2531
6 | 0.7087 | 0.05601 | -0.0712 | 12.6531
6.5 | 0.7552 | 0.05733 | -0.0705 | 13.1729
7 | 0.8083 | 0.05804 | -0.0698 | 13.9266
7.5 | 0.8695 | 0.05778 | -0.0691 | 15.0485
8 | 0.9052 | 0.05859 | -0.0668 | 15.4497
9.5 | 1.212 | 0.03335 | -0.0577 | 36.3418
10 | 1.2127 | 0.03426 | -0.0499 | 35.397
10.5 | 1.1666 | 0.04213 | -0.0441 | 27.6905
11 | 1.1514 | 0.04815 | -0.04 | 23.9128
11.5 | 1.1718 | 0.05133 | -0.0366 | 22.8288
12 | 1.2182 | 0.05332 | -0.0338 | 22.847
12.5 | 1.2807 | 0.05597 | -0.0321 | 22.8819
13 | 1.3515 | 0.06097 | -0.0319 | 22.1666
13.5 | 1.353 | 0.0673 | -0.0293 | 20.104
14 | 1.3393 | 0.07507 | -0.0273 | 17.8407
14.5 | 1.3109 | 0.08404 | -0.0264 | 15.5985
15 | 1.2723 | 0.09456 | -0.0274 | 13.4549
15.5 | 1.2255 | 0.10728 | -0.0309 | 11.4234
16 | 1.1741 | 0.12254 | -0.0378 | 9.5814
16.5 | 1.131 | 0.13949 | -0.0468 | 8.1081
17 | 0.972 | 0.20835 | -0.0917 | 4.6652
17.5 | 1.0038 | 0.21585 | -0.0914 | 4.6505
18 | 0.9922 | 0.22446 | -0.1005 | 4.4204
18.5 | 1.0218 | 0.23331 | -0.1006 | 4.3796

## 13. Re 100k Mach 0.25 (1)
BIGFOIL.COM POLAR EXPORT
NACA64-613 a=0.5
NACA64-613 a=0.5 |  |  |  | Cl Max: | 1.322 | at alpha= | 8 | deg
JavaFoil+Calcfoil stall+Eppler ext transition |  |  |  | L/D Max: | 51.196 | at alpha= | 6 | deg
Re: | 100000 |  |  | Cd Min: | 0.01388 | at alpha= | -0.5 | deg
Mach: | 0.25 |  |  | Cl=0 at alpha= | -3.8674 | deg
|  |  |  | @ Cl=0.1, Cd= | 0.037046
|  |  |  | @ Cl=0.4, Cd= | 0.014167
|  |  |  | @ Cl=0.6, Cd= | 0.016303
alpha (deg) | Cl | Cd | Cm | Cl/Cd
-15.5 | -0.169 | 0.28499 | -0.023 | -0.593
-15 | -0.227 | 0.25469 | -0.022 | -0.89
-14.5 | -0.274 | 0.23136 | -0.022 | -1.183
-14 | -0.315 | 0.26109 | -0.021 | -1.205
-13.5 | -0.351 | 0.21681 | -0.021 | -1.617
-13 | -0.382 | 0.18716 | -0.021 | -2.039
-12.5 | -0.407 | 0.16125 | -0.021 | -2.525
-12 | -0.427 | 0.13846 | -0.022 | -3.086
-11.5 | -0.441 | 0.12686 | -0.024 | -3.478
-11 | -0.449 | 0.11254 | -0.025 | -3.986
-10.5 | -0.45 | 0.10569 | -0.027 | -4.253
-10 | -0.444 | 0.09582 | -0.027 | -4.629
-9.5 | -0.431 | 0.08716 | -0.029 | -4.95
-9 | -0.413 | 0.07889 | -0.029 | -5.235
-8.5 | -0.389 | 0.07339 | -0.03 | -5.297
-8 | -0.359 | 0.08633 | -0.03 | -4.163
-7.5 | -0.326 | 0.06218 | -0.03 | -5.237
-7 | -0.288 | 0.05838 | -0.031 | -4.934
-6.5 | -0.247 | 0.05418 | -0.031 | -4.56
-6 | -0.203 | 0.0507 | -0.031 | -4.01
-5.5 | -0.158 | 0.0475 | -0.032 | -3.316
-5 | -0.11 | 0.04502 | -0.032 | -2.453
-4.5 | -0.062 | 0.04259 | -0.033 | -1.462
-4 | -0.013 | 0.04062 | -0.034 | -0.33
-3.5 | 0.036 | 0.03884 | -0.035 | 0.925
-3 | 0.086 | 0.03739 | -0.036 | 2.292
-2.5 | 0.136 | 0.03616 | -0.037 | 3.755
-2 | 0.186 | 0.03512 | -0.038 | 5.303
-1.5 | 0.293 | 0.0148 | -0.077 | 19.807
-1 | 0.356 | 0.01483 | -0.077 | 24.037
-0.5 | 0.419 | 0.01388 | -0.077 | 30.157
0 | 0.458 | 0.01545 | -0.077 | 29.642
0.5 | 0.516 | 0.01578 | -0.078 | 32.691
1 | 0.574 | 0.01612 | -0.078 | 35.602
1.5 | 0.631 | 0.01652 | -0.078 | 38.204
2 | 0.688 | 0.01638 | -0.079 | 42.025
2.5 | 0.745 | 0.01693 | -0.079 | 43.98
3 | 0.801 | 0.01743 | -0.079 | 45.986
3.5 | 0.859 | 0.01791 | -0.08 | 47.995
4 | 0.917 | 0.01853 | -0.08 | 49.476
4.5 | 0.967 | 0.01923 | -0.081 | 50.277
5 | 1.02 | 0.02001 | -0.081 | 50.978
5.5 | 1.072 | 0.02095 | -0.081 | 51.144
6 | 1.121 | 0.0219 | -0.082 | 51.196
6.5 | 1.168 | 0.023 | -0.082 | 50.78
7 | 1.239 | 0.02818 | -0.085 | 43.981
7.5 | 1.282 | 0.02976 | -0.085 | 43.084
8 | 1.322 | 0.03135 | -0.085 | 42.16
8.5 | 1.152 | 0.05875 | -0.043 | 19.616
9 | 1.175 | 0.06364 | -0.039 | 18.464
9.5 | 1.194 | 0.06862 | -0.037 | 17.396
10 | 1.207 | 0.07432 | -0.036 | 16.239
10.5 | 1.208 | 0.08066 | -0.035 | 14.982
11 | 1.2 | 0.08654 | -0.034 | 13.868
11.5 | 1.182 | 0.09481 | -0.034 | 12.471
12 | 1.154 | 0.10226 | -0.032 | 11.287
12.5 | 1.117 | 0.11483 | -0.032 | 9.724
13 | 1.069 | 0.12549 | -0.03 | 8.517

## 14. Re 100k Mach 0.25 (2)
BIGFOIL.COM POLAR EXPORT
NACA64-613 a=0.5
NACA64-613 a=0.5 |  |  |  | Cl Max: | 1.3089 | at alpha= | 13.5 | deg
XFOIL ncrit=9 |  |  |  | L/D Max: | 29.9441 | at alpha= | 9.5 | deg
Re: | 100000 |  |  | Cd Min: | 0.24073 | at alpha= | 18.5 | deg
Mach: | 0.25 |  |  | Cl=0 at alpha= | -3.6046 | deg
|  |  |  | @ Cl=0.1, Cd= | 0.031784
|  |  |  | @ Cl=0.4, Cd= | 0.041754
|  |  |  | @ Cl=0.6, Cd= | 0.051283
alpha (deg) | Cl | Cd | Cm | Cl/Cd
-20 | -0.5589 | 0.23649 | 0.0192 | -2.3633
-19.5 | -0.5455 | 0.2344 | 0.0127 | -2.3272
-19 | -0.5258 | 0.22626 | 0.0083 | -2.3239
-18.5 | -0.5008 | 0.21689 | 0.0056 | -2.309
-18 | -0.4804 | 0.2103 | 0.0016 | -2.2844
-17.5 | -0.4612 | 0.20393 | -0.0029 | -2.2616
-17 | -0.447 | 0.19977 | -0.0087 | -2.2376
-16.5 | -0.447 | 0.19993 | -0.0156 | -2.2358
-16 | -0.4068 | 0.18403 | -0.0162 | -2.2105
-15.5 | -0.3859 | 0.17716 | -0.0196 | -2.1783
-15 | -0.373 | 0.17217 | -0.025 | -2.1665
-14.5 | -0.3771 | 0.17117 | -0.0321 | -2.2031
-14 | -0.337 | 0.15713 | -0.0328 | -2.1447
-13.5 | -0.3164 | 0.15018 | -0.0361 | -2.1068
-13 | -0.3068 | 0.14493 | -0.0416 | -2.1169
-12.5 | -0.3183 | 0.14302 | -0.0506 | -2.2256
-12 | -0.2728 | 0.13081 | -0.0484 | -2.0855
-11.5 | -0.2954 | 0.13017 | -0.0451 | -2.2693
-11 | -0.2871 | 0.12345 | -0.0616 | -2.3256
-10.5 | -0.2275 | 0.11212 | -0.065 | -2.0291
-10 | -0.2024 | 0.10349 | -0.0766 | -1.9557
-9.5 | -0.1907 | 0.09755 | -0.0907 | -1.9549
-9 | -0.1432 | 0.08876 | -0.0905 | -1.6133
-8.5 | -0.131 | 0.08251 | -0.0951 | -1.5877
-8 | -0.1321 | 0.07723 | -0.0989 | -1.7105
-7.5 | -0.1747 | 0.0738 | -0.1071 | -2.3672
-7 | -0.1417 | 0.06788 | -0.1026 | -2.0875
-6.5 | -0.1325 | 0.06369 | -0.1018 | -2.0804
-6 | -0.1345 | 0.05969 | -0.1019 | -2.2533
-5 | -0.106 | 0.04078 | -0.1094 | -2.5993
-4.5 | -0.0746 | 0.03713 | -0.1069 | -2.0092
-4 | -0.0416 | 0.03529 | -0.1039 | -1.1788
-3.5 | 0.011 | 0.03319 | -0.1029 | 0.33143
-3 | 0.0396 | 0.03264 | -0.0993 | 1.2132
-2.5 | 0.096 | 0.03163 | -0.099 | 3.0351
-2 | 0.1098 | 0.03216 | -0.0936 | 3.4142
-1.5 | 0.165 | 0.03053 | -0.0939 | 5.4045
-1 | 0.1566 | 0.03064 | -0.0818 | 5.111
-0.5 | 0.2484 | 0.03164 | -0.089 | 7.8508
0 | 0.2609 | 0.03375 | -0.0847 | 7.7304
0.5 | 0.3038 | 0.03535 | -0.084 | 8.5941
1 | 0.3283 | 0.03749 | -0.0815 | 8.757
1.5 | 0.3703 | 0.03929 | -0.0808 | 9.4248
2 | 0.3959 | 0.04161 | -0.0787 | 9.5145
2.5 | 0.446 | 0.04337 | -0.0789 | 10.2836
3 | 0.4658 | 0.04589 | -0.0763 | 10.1504
3.5 | 0.5074 | 0.04793 | -0.0757 | 10.5863
4 | 0.5745 | 0.04925 | -0.077 | 11.665
4.5 | 0.6031 | 0.05153 | -0.0752 | 11.7039
5 | 0.6429 | 0.05345 | -0.0741 | 12.0281
5.5 | 0.687 | 0.05521 | -0.0733 | 12.4434
6 | 0.7372 | 0.05659 | -0.0727 | 13.027
6.5 | 0.7528 | 0.05933 | -0.07 | 12.6884
7 | 0.8033 | 0.06035 | -0.069 | 13.3107
7.5 | 0.8657 | 0.06021 | -0.0681 | 14.378
8 | 0.9042 | 0.061 | -0.0657 | 14.823
8.5 | 0.9932 | 0.05659 | -0.0637 | 17.5508
9.5 | 1.1789 | 0.03937 | -0.0536 | 29.9441
10 | 1.1807 | 0.04041 | -0.0459 | 29.218
10.5 | 1.1435 | 0.04819 | -0.0414 | 23.729
11 | 1.1431 | 0.05319 | -0.0378 | 21.4909
11.5 | 1.177 | 0.05555 | -0.0341 | 21.1881
12 | 1.2315 | 0.05772 | -0.031 | 21.3358
12.5 | 1.2824 | 0.06204 | -0.0288 | 20.6705
13 | 1.3037 | 0.06807 | -0.027 | 19.1523
13.5 | 1.3089 | 0.07639 | -0.0259 | 17.1344
14 | 1.2809 | 0.0858 | -0.0257 | 14.9289
14.5 | 1.2445 | 0.09672 | -0.0274 | 12.867
15 | 1.2047 | 0.10924 | -0.0315 | 11.028
15.5 | 1.1661 | 0.12338 | -0.0378 | 9.4513
16 | 1.0371 | 0.1624 | -0.0654 | 6.3861
16.5 | 1.0286 | 0.17905 | -0.0739 | 5.7448
17 | 0.9822 | 0.2139 | -0.0964 | 4.5919
17.5 | 1.0079 | 0.22201 | -0.0979 | 4.5399
18 | 1.0054 | 0.23036 | -0.1057 | 4.3645
18.5 | 1.045 | 0.24073 | -0.1039 | 4.341

## 15. Re 100k Mach 0.50 (1)
BIGFOIL.COM POLAR EXPORT
NACA64-613 a=0.5
NACA64-613 a=0.5 |  |  |  | Cl Max: | 1.334 | at alpha= | 7 | deg
JavaFoil+Calcfoil stall+Eppler ext transition |  |  |  | L/D Max: | 47.775 | at alpha= | 4.5 | deg
Re: | 100000 |  |  | Cd Min: | 0.01561 | at alpha= | -1.5 | deg
Mach: | 0.5 |  |  | Cl=0 at alpha= | -3.8636 | deg
|  |  |  | @ Cl=0.1, Cd= | 0.038737
|  |  |  | @ Cl=0.4, Cd= | 0.015622
|  |  |  | @ Cl=0.6, Cd= | 0.017707
alpha (deg) | Cl | Cd | Cm | Cl/Cd
-20 | -0.9 | 0.32891 | -0.039 | -2.737
-19.5 | -0.87 | 0.3257 | -0.038 | -2.672
-19 | -0.843 | 0.32194 | -0.038 | -2.618
-18.5 | -0.815 | 0.32577 | -0.038 | -2.503
-18 | -0.788 | 0.31507 | -0.038 | -2.501
-17.5 | -0.76 | 0.31021 | -0.038 | -2.451
-17 | -0.733 | 0.3062 | -0.039 | -2.393
-16.5 | -0.704 | 0.27696 | -0.037 | -2.54
-16 | -0.676 | 0.26671 | -0.037 | -2.534
-15.5 | -0.648 | 0.2646 | -0.037 | -2.45
-15 | -0.62 | 0.26852 | -0.037 | -2.311
-14.5 | -0.593 | 0.26451 | -0.037 | -2.241
-14 | -0.565 | 0.25862 | -0.037 | -2.185
-13.5 | -0.537 | 0.257 | -0.038 | -2.091
-13 | -0.508 | 0.22719 | -0.035 | -2.237
-12.5 | -0.481 | 0.20988 | -0.035 | -2.29
-12 | -0.453 | 0.20564 | -0.036 | -2.202
-11.5 | -0.425 | 0.21561 | -0.036 | -1.971
-11 | -0.397 | 0.20694 | -0.036 | -1.919
-10.5 | -0.369 | 0.20403 | -0.036 | -1.81
-10 | -0.341 | 0.17783 | -0.034 | -1.917
-9.5 | -0.313 | 0.18151 | -0.033 | -1.725
-9 | -0.285 | 0.17202 | -0.034 | -1.659
-8.5 | -0.257 | 0.15989 | -0.034 | -1.61
-8 | -0.23 | 0.16254 | -0.033 | -1.413
-7.5 | -0.202 | 0.14867 | -0.03 | -1.356
-7 | -0.174 | 0.14139 | -0.029 | -1.229
-6.5 | -0.235 | 0.07154 | -0.032 | -3.278
-6 | -0.209 | 0.0613 | -0.033 | -3.414
-5.5 | -0.168 | 0.0547 | -0.034 | -3.064
-5 | -0.12 | 0.04997 | -0.034 | -2.397
-4.5 | -0.068 | 0.04599 | -0.035 | -1.484
-4 | -0.015 | 0.04327 | -0.036 | -0.342
-3.5 | 0.04 | 0.04089 | -0.037 | 0.973
-3 | 0.095 | 0.03886 | -0.038 | 2.449
-2.5 | 0.151 | 0.03748 | -0.039 | 4.033
-2 | 0.207 | 0.03637 | -0.041 | 5.704
-1.5 | 0.327 | 0.01561 | -0.084 | 20.971
-1 | 0.399 | 0.01562 | -0.085 | 25.511
-0.5 | 0.468 | 0.01576 | -0.085 | 29.697
0 | 0.507 | 0.01705 | -0.085 | 29.742
0.5 | 0.571 | 0.01748 | -0.086 | 32.679
1 | 0.635 | 0.01798 | -0.086 | 35.308
1.5 | 0.698 | 0.01851 | -0.086 | 37.739
2 | 0.762 | 0.0191 | -0.087 | 39.887
2.5 | 0.826 | 0.01913 | -0.087 | 43.187
3 | 0.89 | 0.01975 | -0.088 | 45.084
3.5 | 0.954 | 0.0205 | -0.088 | 46.548
4 | 1.017 | 0.02137 | -0.089 | 47.59
4.5 | 1.068 | 0.02236 | -0.089 | 47.775
5 | 1.125 | 0.02356 | -0.089 | 47.741
5.5 | 1.178 | 0.02481 | -0.09 | 47.488
6 | 1.227 | 0.02626 | -0.09 | 46.728
6.5 | 1.298 | 0.03318 | -0.093 | 39.117
7 | 1.334 | 0.03553 | -0.093 | 37.549
7.5 | 1.162 | 0.05656 | -0.043 | 20.538
8 | 1.169 | 0.06288 | -0.04 | 18.587
8.5 | 1.134 | 0.07292 | -0.037 | 15.552
9 | 0.974 | 0.09047 | -0.033 | 10.77
9.5 | 0.722 | 0.16302 | -0.034 | 4.431
10 | 0.748 | 0.16572 | -0.034 | 4.517
10.5 | 0.776 | 0.17209 | -0.041 | 4.507
11 | 0.801 | 0.17648 | -0.041 | 4.541
11.5 | 0.827 | 0.19535 | -0.042 | 4.236
12 | 0.855 | 0.20768 | -0.047 | 4.115

## 16. Re 100k Mach 0.50 (2)
BIGFOIL.COM POLAR EXPORT
NACA64-613 a=0.5
NACA64-613 a=0.5 |  |  |  | Cl Max: | 1.1821 | at alpha= | 11.5 | deg
XFOIL ncrit=9 |  |  |  | L/D Max: | 20.7086 | at alpha= | 9.5 | deg
Re: | 100000 |  |  | Cd Min: | 0.29891 | at alpha= | 20 | deg
Mach: | 0.5 |  |  | Cl=0 at alpha= | -2.2888 | deg
|  |  |  | @ Cl=0.1, Cd= | 0.039096
|  |  |  | @ Cl=0.4, Cd= | 0.048656
|  |  |  | @ Cl=0.6, Cd= | 0.059418
alpha (deg) | Cl | Cd | Cm | Cl/Cd
-20 | -0.5983 | 0.25921 | 0.0206 | -2.3082
-19.5 | -0.5692 | 0.24717 | 0.017 | -2.3029
-19 | -0.544 | 0.23931 | 0.0118 | -2.2732
-18.5 | -0.5193 | 0.23188 | 0.0061 | -2.2395
-18 | -0.498 | 0.22662 | -0.0005 | -2.1975
-17.5 | -0.4869 | 0.22635 | -0.0083 | -2.1511
-17 | -0.4482 | 0.20949 | -0.0107 | -2.1395
-16.5 | -0.4214 | 0.20114 | -0.0152 | -2.0951
-16 | -0.3972 | 0.19399 | -0.0207 | -2.0475
-15.5 | -0.3868 | 0.1924 | -0.0288 | -2.0104
-15 | -0.3523 | 0.17945 | -0.0323 | -1.9632
-14.5 | -0.3244 | 0.17127 | -0.0368 | -1.8941
-14 | -0.3019 | 0.16448 | -0.0428 | -1.8355
-13.5 | -0.3027 | 0.16388 | -0.0513 | -1.8471
-13 | -0.2663 | 0.15142 | -0.0524 | -1.7587
-12.5 | -0.2584 | 0.14725 | -0.0537 | -1.7548
-12 | -0.2514 | 0.14474 | -0.0692 | -1.7369
-11.5 | -0.1832 | 0.12922 | -0.0742 | -1.4177
-11 | -0.1729 | 0.12496 | -0.0868 | -1.3836
-10.5 | -0.1214 | 0.11356 | -0.0902 | -1.069
-10 | -0.1142 | 0.10816 | -0.0972 | -1.0558
-9.5 | -0.0883 | 0.10166 | -0.0993 | -0.86858
-9 | -0.073 | 0.09556 | -0.1016 | -0.76392
-8.5 | -0.066 | 0.09057 | -0.1039 | -0.72872
-8 | -0.066 | 0.08621 | -0.1063 | -0.76557
-7.5 | -0.069 | 0.08215 | -0.1081 | -0.83993
-7 | -0.0645 | 0.07765 | -0.108 | -0.83065
-6.5 | -0.0428 | 0.07294 | -0.1053 | -0.58678
-5.5 | -0.0651 | 0.06725 | -0.0996 | -0.96803
-5 | -0.122 | 0.05761 | -0.1119 | -2.1177
-4.5 | -0.127 | 0.0514 | -0.1103 | -2.4708
-4 | -0.1041 | 0.04648 | -0.1087 | -2.2397
-3.5 | -0.102 | 0.04454 | -0.1019 | -2.2901
-3 | -0.0448 | 0.04124 | -0.1019 | -1.0863
-2.5 | -0.0248 | 0.04041 | -0.0964 | -0.61371
-2 | 0.0339 | 0.039 | -0.0958 | 0.86923
-1.5 | 0.0677 | 0.03911 | -0.0921 | 1.731
-1 | 0.1145 | 0.03909 | -0.09 | 2.9291
-0.5 | 0.1577 | 0.03921 | -0.088 | 4.0219
0 | 0.1959 | 0.03815 | -0.0833 | 5.135
0.5 | 0.2527 | 0.03997 | -0.0837 | 6.3222
1 | 0.2782 | 0.04215 | -0.0809 | 6.6002
1.5 | 0.3254 | 0.04424 | -0.0803 | 7.3553
2 | 0.369 | 0.0464 | -0.0795 | 7.9526
2.5 | 0.4017 | 0.04878 | -0.0777 | 8.2349
3 | 0.446 | 0.05107 | -0.0769 | 8.7331
3.5 | 0.4939 | 0.05332 | -0.0763 | 9.2629
4 | 0.5394 | 0.05562 | -0.0756 | 9.698
4.5 | 0.5782 | 0.05806 | -0.0743 | 9.9587
5 | 0.6177 | 0.06052 | -0.073 | 10.2065
5.5 | 0.6643 | 0.06278 | -0.0721 | 10.5814
6 | 0.7198 | 0.06468 | -0.0714 | 11.1286
6.5 | 0.7502 | 0.06742 | -0.0695 | 11.1273
7 | 0.8061 | 0.06888 | -0.0682 | 11.703
7.5 | 0.8426 | 0.07108 | -0.0662 | 11.8542
8 | 0.894 | 0.07194 | -0.0638 | 12.427
8.5 | 0.9502 | 0.07156 | -0.0604 | 13.2784
9 | 1.0628 | 0.0627 | -0.0531 | 16.9506
9.5 | 1.1456 | 0.05532 | -0.0441 | 20.7086
10 | 1.1311 | 0.0612 | -0.0397 | 18.482
10.5 | 1.1276 | 0.06756 | -0.0368 | 16.6903
11 | 1.1576 | 0.07129 | -0.0325 | 16.2379
11.5 | 1.1821 | 0.0769 | -0.0296 | 15.3719
12 | 1.1789 | 0.08579 | -0.0298 | 13.7417
12.5 | 1.1597 | 0.09698 | -0.0326 | 11.9581
13 | 1.1217 | 0.11171 | -0.0396 | 10.0412
13.5 | 1.0796 | 0.12902 | -0.05 | 8.3677
14 | 1.0437 | 0.1482 | -0.0625 | 7.0425
14.5 | 1.0256 | 0.16626 | -0.0737 | 6.1687
15 | 1.0217 | 0.1815 | -0.0828 | 5.6292
15.5 | 1.0247 | 0.19513 | -0.0908 | 5.2514
16 | 1.0405 | 0.20633 | -0.0959 | 5.0429
17 | 1.0651 | 0.2404 | -0.1132 | 4.4305
17.5 | 1.0654 | 0.24754 | -0.1223 | 4.304
18 | 1.1073 | 0.26184 | -0.1223 | 4.2289
18.5 | 1.103 | 0.26594 | -0.1328 | 4.1476
19 | 1.1371 | 0.27934 | -0.1343 | 4.0707
19.5 | 1.1409 | 0.2844 | -0.144 | 4.0116
20 | 1.1761 | 0.29891 | -0.1448 | 3.9346

## 17. Re 250k Mach 0.00 (1)
BIGFOIL.COM POLAR EXPORT
NACA64-613 a=0.5
NACA64-613 a=0.5 |  |  |  | Cl Max: | 1.437 | at alpha= | 10.5 | deg
JavaFoil+Calcfoil stall+Eppler ext transition |  |  |  | L/D Max: | 85.376 | at alpha= | 6 | deg
Re: | 250000 |  |  | Cd Min: | 0.0099 | at alpha= | -0.5 | deg
Mach: | 0 |  |  | Cl=0 at alpha= | -3.8646 | deg
|  |  |  | @ Cl=0.1, Cd= | 0.012355
|  |  |  | @ Cl=0.4, Cd= | 0.0099642
|  |  |  | @ Cl=0.6, Cd= | 0.010468
alpha (deg) | Cl | Cd | Cm | Cl/Cd
-18.5 | -0.449 | 0.22668 | -0.023 | -1.982
-18 | -0.463 | 0.20826 | -0.022 | -2.224
-17.5 | -0.477 | 0.20543 | -0.022 | -2.321
-17 | -0.49 | 0.19054 | -0.022 | -2.57
-16.5 | -0.502 | 0.17933 | -0.022 | -2.8
-16 | -0.513 | 0.1698 | -0.021 | -3.024
-15.5 | -0.524 | 0.16225 | -0.023 | -3.229
-15 | -0.533 | 0.14979 | -0.023 | -3.556
-14.5 | -0.54 | 0.13885 | -0.024 | -3.888
-14 | -0.545 | 0.12997 | -0.025 | -4.191
-13.5 | -0.548 | 0.11919 | -0.027 | -4.595
-13 | -0.548 | 0.11068 | -0.027 | -4.948
-12.5 | -0.544 | 0.10615 | -0.027 | -5.129
-12 | -0.538 | 0.09914 | -0.028 | -5.43
-11.5 | -0.529 | 0.09072 | -0.029 | -5.828
-11 | -0.515 | 0.08434 | -0.029 | -6.112
-10.5 | -0.499 | 0.07846 | -0.03 | -6.355
-10 | -0.478 | 0.07321 | -0.03 | -6.53
-9.5 | -0.454 | 0.06924 | -0.03 | -6.552
-9 | -0.426 | 0.0649 | -0.03 | -6.561
-8.5 | -0.395 | 0.06098 | -0.03 | -6.473
-8 | -0.36 | 0.05688 | -0.03 | -6.336
-7.5 | -0.323 | 0.05336 | -0.03 | -6.061
-7 | -0.284 | 0.05006 | -0.031 | -5.673
-6.5 | -0.242 | 0.04704 | -0.031 | -5.153
-6 | -0.199 | 0.04445 | -0.032 | -4.471
-5.5 | -0.154 | 0.04202 | -0.032 | -3.654
-5 | -0.107 | 0.03991 | -0.033 | -2.693
-4.5 | -0.061 | 0.03792 | -0.035 | -1.597
-4 | -0.013 | 0.0361 | -0.036 | -0.361
-3.5 | 0.035 | 0.03456 | -0.037 | 1.01
-3 | 0.103 | 0.01133 | -0.076 | 9.107
-2.5 | 0.163 | 0.01129 | -0.076 | 14.467
-2 | 0.224 | 0.01124 | -0.077 | 19.891
-1.5 | 0.284 | 0.01121 | -0.077 | 25.33
-1 | 0.345 | 0.01067 | -0.077 | 32.349
-0.5 | 0.405 | 0.0099 | -0.078 | 40.953
0 | 0.46 | 0.01006 | -0.078 | 45.686
0.5 | 0.518 | 0.01021 | -0.078 | 50.697
1 | 0.576 | 0.01038 | -0.079 | 55.453
1.5 | 0.633 | 0.01059 | -0.079 | 59.783
2 | 0.69 | 0.01001 | -0.079 | 68.911
2.5 | 0.747 | 0.01026 | -0.08 | 72.74
3 | 0.803 | 0.01056 | -0.08 | 76.023
3.5 | 0.86 | 0.01085 | -0.08 | 79.251
4 | 0.917 | 0.0112 | -0.081 | 81.802
4.5 | 0.966 | 0.01161 | -0.081 | 83.235
5 | 1.019 | 0.01206 | -0.082 | 84.508
5.5 | 1.071 | 0.01259 | -0.082 | 85.088
6 | 1.121 | 0.01313 | -0.082 | 85.376
6.5 | 1.169 | 0.01375 | -0.083 | 85.021
7 | 1.216 | 0.02173 | -0.083 | 55.933
7.5 | 1.26 | 0.02284 | -0.083 | 55.145
8 | 1.302 | 0.02413 | -0.084 | 53.953
8.5 | 1.338 | 0.02544 | -0.084 | 52.599
9 | 1.371 | 0.0269 | -0.084 | 50.949
9.5 | 1.399 | 0.02836 | -0.085 | 49.317
10 | 1.422 | 0.03004 | -0.085 | 47.358
10.5 | 1.437 | 0.03171 | -0.085 | 45.318
11 | 1.229 | 0.07452 | -0.041 | 16.488
11.5 | 1.23 | 0.07955 | -0.038 | 15.465
12 | 1.229 | 0.08491 | -0.041 | 14.476
12.5 | 1.22 | 0.0908 | -0.039 | 13.44
13 | 1.207 | 0.09814 | -0.037 | 12.296
13.5 | 1.189 | 0.10325 | -0.038 | 11.515
14 | 1.167 | 0.11043 | -0.037 | 10.564
14.5 | 1.14 | 0.11897 | -0.038 | 9.585
15 | 1.11 | 0.12868 | -0.035 | 8.627
15.5 | 1.078 | 0.13908 | -0.035 | 7.749

## 18. Re 250k Mach 0.00 (2)
BIGFOIL.COM POLAR EXPORT
NACA64-613 a=0.5
NACA64-613 a=0.5 |  |  |  | Cl Max: | 1.3649 | at alpha= | 15 | deg
XFOIL ncrit=9 |  |  |  | L/D Max: | 92.5287 | at alpha= | 8 | deg
Re: | 250000 |  |  | Cd Min: | 0.24557 | at alpha= | 20 | deg
Mach: | 0 |  |  | Cl=0 at alpha= | -4.1172 | deg
|  |  |  | @ Cl=0.1, Cd= | 0.015776
|  |  |  | @ Cl=0.4, Cd= | 0.011504
|  |  |  | @ Cl=0.6, Cd= | 0.012284
alpha (deg) | Cl | Cd | Cm | Cl/Cd
-12 | -0.2735 | 0.12108 | -0.0502 | -2.2588
-11.5 | -0.2697 | 0.11464 | -0.0536 | -2.3526
-11 | -0.2791 | 0.10773 | -0.0602 | -2.5907
-10.5 | -0.2675 | 0.09942 | -0.0607 | -2.6906
-10 | -0.2485 | 0.09432 | -0.061 | -2.6346
-9.5 | -0.2418 | 0.08802 | -0.064 | -2.7471
-9 | -0.2639 | 0.07831 | -0.0756 | -3.3699
-8 | -0.2646 | 0.06328 | -0.0813 | -4.1814
-7.5 | -0.2588 | 0.05576 | -0.0863 | -4.6413
-7 | -0.2579 | 0.04549 | -0.0909 | -5.6694
-6.5 | -0.2207 | 0.0416 | -0.0913 | -5.3053
-6 | -0.1872 | 0.03599 | -0.0919 | -5.2014
-5.5 | -0.1449 | 0.02644 | -0.0907 | -5.4803
-5 | -0.0953 | 0.02166 | -0.0897 | -4.3998
-4.5 | -0.0415 | 0.01938 | -0.0895 | -2.1414
-4 | 0.0127 | 0.01766 | -0.089 | 0.71914
-3.5 | 0.0678 | 0.01673 | -0.089 | 4.0526
-3 | 0.1201 | 0.01518 | -0.0885 | 7.9117
-2.5 | 0.174 | 0.01449 | -0.0886 | 12.0083
-2 | 0.2275 | 0.01348 | -0.0886 | 16.8769
-1.5 | 0.2733 | 0.01186 | -0.0875 | 23.0438
-1 | 0.3211 | 0.01165 | -0.0856 | 27.5622
-0.5 | 0.3679 | 0.01149 | -0.0821 | 32.0191
0 | 0.4797 | 0.01154 | -0.0935 | 41.5685
0.5 | 0.5272 | 0.01183 | -0.0929 | 44.5647
1 | 0.576 | 0.01206 | -0.092 | 47.7612
1.5 | 0.6252 | 0.01252 | -0.0914 | 49.9361
2 | 0.6778 | 0.01286 | -0.0912 | 52.7061
2.5 | 0.7321 | 0.01319 | -0.0912 | 55.5042
3 | 0.7833 | 0.01375 | -0.0912 | 56.9673
3.5 | 0.8387 | 0.01402 | -0.0913 | 59.8217
4 | 0.8903 | 0.01459 | -0.0912 | 61.0212
4.5 | 0.9456 | 0.01476 | -0.0913 | 64.065
5 | 0.9976 | 0.01518 | -0.091 | 65.7181
5.5 | 1.0552 | 0.01504 | -0.0911 | 70.1596
6 | 1.1099 | 0.01444 | -0.0904 | 76.8629
6.5 | 1.1606 | 0.01376 | -0.089 | 84.3459
7 | 1.2103 | 0.01356 | -0.0878 | 89.2552
7.5 | 1.2555 | 0.01357 | -0.086 | 92.5203
8 | 1.2917 | 0.01396 | -0.0828 | 92.5287
9 | 1.2469 | 0.02042 | -0.0625 | 61.0627
9.5 | 1.2164 | 0.0259 | -0.0554 | 46.9653
10 | 1.1986 | 0.03131 | -0.0505 | 38.2817
10.5 | 1.1971 | 0.03584 | -0.0472 | 33.4012
11 | 1.2044 | 0.03983 | -0.0448 | 30.2385
11.5 | 1.2107 | 0.04413 | -0.0425 | 27.4349
12 | 1.2244 | 0.04788 | -0.0407 | 25.5723
12.5 | 1.2389 | 0.05159 | -0.0386 | 24.0143
13 | 1.2618 | 0.05471 | -0.037 | 23.0634
13.5 | 1.287 | 0.05769 | -0.0353 | 22.3089
14 | 1.3143 | 0.061 | -0.0337 | 21.5459
14.5 | 1.3323 | 0.06509 | -0.0329 | 20.4686
15 | 1.3649 | 0.06928 | -0.0314 | 19.7012
15.5 | 1.3609 | 0.07588 | -0.0312 | 17.9349
16 | 1.3495 | 0.08396 | -0.0317 | 16.0731
16.5 | 1.3322 | 0.09324 | -0.0334 | 14.2879
17 | 1.3107 | 0.1036 | -0.0365 | 12.6515
17.5 | 1.2874 | 0.11482 | -0.0409 | 11.2123
18 | 1.2426 | 0.13135 | -0.0494 | 9.4602
18.5 | 1.1668 | 0.15798 | -0.0659 | 7.3857
19 | 1.1063 | 0.18614 | -0.084 | 5.9434
19.5 | 1.0562 | 0.22958 | -0.1035 | 4.6006
20 | 1.0483 | 0.24557 | -0.115 | 4.2688

## 19. Re 250k Mach 0.10 (1)
BIGFOIL.COM POLAR EXPORT
NACA64-613 a=0.5
NACA64-613 a=0.5 |  |  |  | Cl Max: | 1.436 | at alpha= | 10.5 | deg
JavaFoil+Calcfoil stall+Eppler ext transition |  |  |  | L/D Max: | 85.046 | at alpha= | 6 | deg
Re: | 250000 |  |  | Cd Min: | 0.00992 | at alpha= | -0.5 | deg
Mach: | 0.1 |  |  | Cl=0 at alpha= | -3.8646 | deg
|  |  |  | @ Cl=0.1, Cd= | 0.012747
|  |  |  | @ Cl=0.4, Cd= | 0.01007
|  |  |  | @ Cl=0.6, Cd= | 0.0105
alpha (deg) | Cl | Cd | Cm | Cl/Cd
-18 | -0.417 | 0.21745 | -0.022 | -1.919
-17.5 | -0.434 | 0.21361 | -0.023 | -2.03
-17 | -0.449 | 0.19113 | -0.023 | -2.351
-16.5 | -0.465 | 0.18788 | -0.023 | -2.472
-16 | -0.479 | 0.17471 | -0.022 | -2.74
-15.5 | -0.492 | 0.1641 | -0.021 | -2.997
-15 | -0.504 | 0.15556 | -0.023 | -3.239
-14.5 | -0.514 | 0.14311 | -0.023 | -3.591
-14 | -0.522 | 0.13361 | -0.025 | -3.909
-13.5 | -0.528 | 0.12337 | -0.026 | -4.281
-13 | -0.531 | 0.11399 | -0.027 | -4.659
-12.5 | -0.531 | 0.10653 | -0.027 | -4.981
-12 | -0.527 | 0.10173 | -0.028 | -5.181
-11.5 | -0.52 | 0.09191 | -0.029 | -5.657
-11 | -0.509 | 0.08552 | -0.029 | -5.949
-10.5 | -0.494 | 0.07923 | -0.03 | -6.232
-10 | -0.475 | 0.07413 | -0.03 | -6.404
-9.5 | -0.452 | 0.06997 | -0.03 | -6.454
-9 | -0.425 | 0.06542 | -0.03 | -6.492
-8.5 | -0.394 | 0.06126 | -0.03 | -6.439
-8 | -0.361 | 0.05699 | -0.03 | -6.327
-7.5 | -0.324 | 0.05344 | -0.03 | -6.062
-7 | -0.285 | 0.05015 | -0.031 | -5.678
-6.5 | -0.243 | 0.04711 | -0.031 | -5.162
-6 | -0.199 | 0.0445 | -0.032 | -4.482
-5.5 | -0.154 | 0.04234 | -0.032 | -3.642
-5 | -0.108 | 0.03998 | -0.033 | -2.699
-4.5 | -0.061 | 0.03797 | -0.035 | -1.602
-4 | -0.013 | 0.03619 | -0.036 | -0.362
-3.5 | 0.035 | 0.03463 | -0.037 | 1.013
-3 | 0.104 | 0.0114 | -0.076 | 9.099
-2.5 | 0.164 | 0.01133 | -0.077 | 14.491
-2 | 0.225 | 0.0113 | -0.077 | 19.892
-1.5 | 0.285 | 0.01127 | -0.078 | 25.327
-1 | 0.347 | 0.01121 | -0.078 | 30.948
-0.5 | 0.407 | 0.00992 | -0.078 | 41.076
0 | 0.462 | 0.01009 | -0.078 | 45.766
0.5 | 0.52 | 0.01025 | -0.079 | 50.747
1 | 0.578 | 0.01042 | -0.079 | 55.505
1.5 | 0.636 | 0.01063 | -0.079 | 59.818
2 | 0.693 | 0.01007 | -0.08 | 68.857
2.5 | 0.75 | 0.0103 | -0.08 | 72.81
3 | 0.807 | 0.01063 | -0.08 | 75.883
3.5 | 0.863 | 0.01091 | -0.081 | 79.113
4 | 0.921 | 0.01128 | -0.081 | 81.622
4.5 | 0.97 | 0.01169 | -0.081 | 83.015
5 | 1.024 | 0.01215 | -0.082 | 84.24
5.5 | 1.076 | 0.01269 | -0.082 | 84.804
6 | 1.126 | 0.01324 | -0.083 | 85.046
6.5 | 1.174 | 0.01387 | -0.083 | 84.631
7 | 1.22 | 0.02193 | -0.083 | 55.643
7.5 | 1.264 | 0.0231 | -0.084 | 54.737
8 | 1.306 | 0.02438 | -0.084 | 53.578
8.5 | 1.342 | 0.02573 | -0.084 | 52.174
9 | 1.374 | 0.02722 | -0.085 | 50.472
9.5 | 1.401 | 0.02873 | -0.085 | 48.778
10 | 1.423 | 0.03037 | -0.085 | 46.87
10.5 | 1.436 | 0.03207 | -0.086 | 44.781
11 | 1.226 | 0.07544 | -0.039 | 16.25
11.5 | 1.227 | 0.08016 | -0.04 | 15.303
12 | 1.221 | 0.08592 | -0.039 | 14.214
12.5 | 1.21 | 0.09229 | -0.04 | 13.114
13 | 1.193 | 0.09967 | -0.038 | 11.97
13.5 | 1.171 | 0.10516 | -0.039 | 11.138
14 | 1.144 | 0.11267 | -0.036 | 10.15
14.5 | 1.113 | 0.12097 | -0.036 | 9.2
15 | 1.078 | 0.12981 | -0.035 | 8.307
15.5 | 1.041 | 0.14033 | -0.034 | 7.418

## 20. Re 250k Mach 0.10 (2)
BIGFOIL.COM POLAR EXPORT
NACA64-613 a=0.5
NACA64-613 a=0.5 |  |  |  | Cl Max: | 1.3567 | at alpha= | 15 | deg
XFOIL ncrit=9 |  |  |  | L/D Max: | 92.2076 | at alpha= | 7.5 | deg
Re: | 250000 |  |  | Cd Min: | 0.24685 | at alpha= | 20 | deg
Mach: | 0.1 |  |  | Cl=0 at alpha= | -4.1165 | deg
|  |  |  | @ Cl=0.1, Cd= | 0.015887
|  |  |  | @ Cl=0.4, Cd= | 0.011579
|  |  |  | @ Cl=0.6, Cd= | 0.012343
alpha (deg) | Cl | Cd | Cm | Cl/Cd
-20 | -0.557 | 0.23189 | 0.0211 | -2.402
-19.5 | -0.5385 | 0.22564 | 0.0169 | -2.3865
-19 | -0.5199 | 0.2192 | 0.0125 | -2.3718
-18.5 | -0.5044 | 0.21343 | 0.0069 | -2.3633
-17.5 | -0.4668 | 0.19903 | -0.0005 | -2.3454
-17 | -0.4478 | 0.1927 | -0.0041 | -2.3238
-16.5 | -0.4297 | 0.18614 | -0.0081 | -2.3085
-16 | -0.4163 | 0.17993 | -0.0137 | -2.3137
-15.5 | -0.4124 | 0.17479 | -0.0202 | -2.3594
-15 | -0.3821 | 0.16487 | -0.0211 | -2.3176
-14.5 | -0.3634 | 0.15834 | -0.0244 | -2.2951
-14 | -0.346 | 0.15149 | -0.0285 | -2.284
-13.5 | -0.3348 | 0.14457 | -0.0347 | -2.3158
-13 | -0.3284 | 0.13725 | -0.0443 | -2.3927
-12.5 | -0.2883 | 0.12776 | -0.0475 | -2.2566
-12 | -0.2718 | 0.12157 | -0.0502 | -2.2357
-11.5 | -0.2693 | 0.11518 | -0.0538 | -2.3381
-11 | -0.2775 | 0.10835 | -0.0601 | -2.5611
-10.5 | -0.2635 | 0.10016 | -0.0604 | -2.6308
-10 | -0.2451 | 0.09492 | -0.0609 | -2.5822
-9.5 | -0.2388 | 0.08851 | -0.0642 | -2.698
-9 | -0.2602 | 0.07903 | -0.0758 | -3.2924
-8.5 | -0.2553 | 0.07138 | -0.0757 | -3.5766
-8 | -0.2546 | 0.06526 | -0.0791 | -3.9013
-7.5 | -0.2537 | 0.05675 | -0.0861 | -4.4705
-7 | -0.2555 | 0.04624 | -0.0914 | -5.5255
-6.5 | -0.2193 | 0.04226 | -0.0916 | -5.1893
-6 | -0.1865 | 0.03648 | -0.0925 | -5.1124
-5.5 | -0.145 | 0.027 | -0.0913 | -5.3704
-5 | -0.0957 | 0.02191 | -0.0904 | -4.3679
-4.5 | -0.0418 | 0.01959 | -0.0901 | -2.1337
-4 | 0.0127 | 0.01782 | -0.0896 | 0.71268
-3.5 | 0.0682 | 0.01683 | -0.0896 | 4.0523
-3 | 0.1208 | 0.01527 | -0.0891 | 7.9109
-2.5 | 0.1751 | 0.0146 | -0.0891 | 11.9932
-2 | 0.2293 | 0.01369 | -0.0891 | 16.7495
-1.5 | 0.2749 | 0.01196 | -0.0881 | 22.9849
-1 | 0.3232 | 0.01172 | -0.0862 | 27.5768
-0.5 | 0.369 | 0.01156 | -0.0825 | 31.9204
0 | 0.4802 | 0.01163 | -0.0936 | 41.2898
0.5 | 0.5303 | 0.01189 | -0.0934 | 44.6005
1 | 0.5793 | 0.01214 | -0.0924 | 47.7183
1.5 | 0.6283 | 0.01262 | -0.0919 | 49.7861
2 | 0.6815 | 0.01293 | -0.0917 | 52.7069
2.5 | 0.7349 | 0.01335 | -0.0916 | 55.0487
3 | 0.7873 | 0.01385 | -0.0916 | 56.8448
3.5 | 0.8434 | 0.01412 | -0.0917 | 59.7309
4 | 0.8944 | 0.01475 | -0.0915 | 60.6373
4.5 | 0.951 | 0.01487 | -0.0917 | 63.9543
5 | 1.0023 | 0.01535 | -0.0913 | 65.2964
5.5 | 1.0618 | 0.01515 | -0.0915 | 70.0858
6 | 1.1144 | 0.01463 | -0.0905 | 76.1722
6.5 | 1.1677 | 0.01381 | -0.0892 | 84.5547
7 | 1.2162 | 0.01368 | -0.0877 | 88.9035
7.5 | 1.2614 | 0.01368 | -0.0858 | 92.2076
8 | 1.2953 | 0.01415 | -0.0821 | 91.5406
8.5 | 1.2792 | 0.01664 | -0.0715 | 76.875
9 | 1.2427 | 0.02115 | -0.0613 | 58.7565
9.5 | 1.212 | 0.0268 | -0.0545 | 45.2239
10 | 1.1957 | 0.0322 | -0.0498 | 37.1335
10.5 | 1.1938 | 0.03684 | -0.0466 | 32.405
11 | 1.2018 | 0.04086 | -0.0443 | 29.4126
11.5 | 1.2089 | 0.04517 | -0.042 | 26.7633
12 | 1.2226 | 0.04898 | -0.0403 | 24.9612
12.5 | 1.2386 | 0.05262 | -0.0381 | 23.5386
13 | 1.262 | 0.05575 | -0.0365 | 22.6368
13.5 | 1.294 | 0.05844 | -0.0342 | 22.1424
14 | 1.3139 | 0.06238 | -0.0331 | 21.0628
14.5 | 1.3302 | 0.06675 | -0.0323 | 19.9281
15 | 1.3567 | 0.0716 | -0.0309 | 18.9483
15.5 | 1.3495 | 0.07883 | -0.0309 | 17.1191
16 | 1.3335 | 0.08774 | -0.032 | 15.1983
16.5 | 1.311 | 0.09811 | -0.0345 | 13.3626
17 | 1.2818 | 0.11018 | -0.0388 | 11.6337
17.5 | 1.2455 | 0.12457 | -0.0456 | 9.9984
18 | 1.1971 | 0.14334 | -0.0565 | 8.3515
18.5 | 1.1393 | 0.16758 | -0.0723 | 6.7985
19 | 1.0314 | 0.22966 | -0.1058 | 4.491
19.5 | 1.0582 | 0.23141 | -0.1048 | 4.5728
20 | 1.0516 | 0.24685 | -0.116 | 4.2601

## 21. Re 250k Mach 0.25 (1)
BIGFOIL.COM POLAR EXPORT
NACA64-613 a=0.5
NACA64-613 a=0.5 |  |  |  | Cl Max: | 1.409 | at alpha= | 9.5 | deg
JavaFoil+Calcfoil stall+Eppler ext transition |  |  |  | L/D Max: | 83.075 | at alpha= | 5.5 | deg
Re: | 250000 |  |  | Cd Min: | 0.01003 | at alpha= | -0.5 | deg
Mach: | 0.25 |  |  | Cl=0 at alpha= | -3.8674 | deg
|  |  |  | @ Cl=0.1, Cd= | 0.013524
|  |  |  | @ Cl=0.4, Cd= | 0.010416
|  |  |  | @ Cl=0.6, Cd= | 0.010689
alpha (deg) | Cl | Cd | Cm | Cl/Cd
-15.5 | -0.169 | 0.21783 | -0.025 | -0.776
-15 | -0.227 | 0.19777 | -0.024 | -1.147
-14.5 | -0.274 | 0.17672 | -0.024 | -1.549
-14 | -0.315 | 0.16753 | -0.023 | -1.879
-13.5 | -0.351 | 0.16066 | -0.024 | -2.183
-13 | -0.382 | 0.14614 | -0.023 | -2.612
-12.5 | -0.407 | 0.13012 | -0.022 | -3.13
-12 | -0.428 | 0.114 | -0.025 | -3.751
-11.5 | -0.442 | 0.10317 | -0.027 | -4.28
-11 | -0.449 | 0.09421 | -0.029 | -4.768
-10.5 | -0.45 | 0.08866 | -0.029 | -5.076
-10 | -0.444 | 0.08124 | -0.03 | -5.467
-9.5 | -0.432 | 0.0753 | -0.03 | -5.735
-9 | -0.413 | 0.06881 | -0.031 | -6.007
-8.5 | -0.389 | 0.06402 | -0.03 | -6.075
-8 | -0.359 | 0.07107 | -0.03 | -5.058
-7.5 | -0.326 | 0.05528 | -0.031 | -5.892
-7 | -0.288 | 0.05131 | -0.031 | -5.614
-6.5 | -0.247 | 0.04827 | -0.032 | -5.12
-6 | -0.203 | 0.04538 | -0.032 | -4.481
-5.5 | -0.158 | 0.04268 | -0.033 | -3.692
-5 | -0.11 | 0.04037 | -0.034 | -2.736
-4.5 | -0.062 | 0.03834 | -0.035 | -1.625
-4 | -0.013 | 0.03648 | -0.037 | -0.368
-3.5 | 0.036 | 0.0349 | -0.038 | 1.031
-3 | 0.106 | 0.01152 | -0.078 | 9.242
-2.5 | 0.169 | 0.01146 | -0.079 | 14.714
-2 | 0.231 | 0.01143 | -0.079 | 20.193
-1.5 | 0.293 | 0.01137 | -0.079 | 25.801
-1 | 0.356 | 0.01131 | -0.08 | 31.528
-0.5 | 0.419 | 0.01003 | -0.08 | 41.752
0 | 0.473 | 0.0103 | -0.08 | 45.908
0.5 | 0.533 | 0.01048 | -0.081 | 50.852
1 | 0.592 | 0.01066 | -0.081 | 55.538
1.5 | 0.651 | 0.01087 | -0.081 | 59.887
2 | 0.71 | 0.01035 | -0.082 | 68.601
2.5 | 0.768 | 0.01065 | -0.082 | 72.147
3 | 0.826 | 0.01097 | -0.082 | 75.32
3.5 | 0.885 | 0.01128 | -0.083 | 78.451
4 | 0.943 | 0.0117 | -0.083 | 80.625
4.5 | 0.994 | 0.01215 | -0.083 | 81.78
5 | 1.048 | 0.01268 | -0.084 | 82.671
5.5 | 1.101 | 0.01325 | -0.084 | 83.075
6 | 1.152 | 0.01388 | -0.085 | 82.98
6.5 | 1.199 | 0.01458 | -0.085 | 82.283
7 | 1.246 | 0.02312 | -0.085 | 53.896
7.5 | 1.289 | 0.02441 | -0.086 | 52.822
8 | 1.329 | 0.02583 | -0.086 | 51.466
8.5 | 1.362 | 0.02736 | -0.086 | 49.784
9 | 1.389 | 0.02908 | -0.087 | 47.767
9.5 | 1.409 | 0.03085 | -0.087 | 45.678
10 | 1.213 | 0.06673 | -0.046 | 18.179
10.5 | 1.21 | 0.07232 | -0.039 | 16.737
11 | 1.202 | 0.07832 | -0.039 | 15.346
11.5 | 1.184 | 0.08396 | -0.039 | 14.105
12 | 1.155 | 0.09188 | -0.036 | 12.575
12.5 | 1.118 | 0.09975 | -0.037 | 11.205
13 | 1.07 | 0.10608 | -0.035 | 10.084
13.5 | 1.013 | 0.11898 | -0.034 | 8.511
14 | 0.947 | 0.12863 | -0.032 | 7.365
14.5 | 0.875 | 0.14319 | -0.029 | 6.108

## 22. Re 250k Mach 0.25 (2)
BIGFOIL.COM POLAR EXPORT
NACA64-613 a=0.5
NACA64-613 a=0.5 |  |  |  | Cl Max: | 1.3032 | at alpha= | 14.5 | deg
XFOIL ncrit=9 |  |  |  | L/D Max: | 89.9512 | at alpha= | 7.5 | deg
Re: | 250000 |  |  | Cd Min: | 0.24104 | at alpha= | 19.5 | deg
Mach: | 0.25 |  |  | Cl=0 at alpha= | -4.115 | deg
|  |  |  | @ Cl=0.1, Cd= | 0.01657
|  |  |  | @ Cl=0.4, Cd= | 0.012058
|  |  |  | @ Cl=0.6, Cd= | 0.01279
alpha (deg) | Cl | Cd | Cm | Cl/Cd
-20 | -0.5638 | 0.23556 | 0.0222 | -2.3934
-19.5 | -0.5442 | 0.22902 | 0.0177 | -2.3762
-19 | -0.525 | 0.22248 | 0.0127 | -2.3598
-18.5 | -0.5097 | 0.21709 | 0.0067 | -2.3479
-18 | -0.4909 | 0.2096 | 0.0024 | -2.3421
-17.5 | -0.4674 | 0.20184 | -0.0002 | -2.3157
-17 | -0.4476 | 0.1953 | -0.0042 | -2.2919
-16.5 | -0.4285 | 0.18848 | -0.0086 | -2.2735
-16 | -0.417 | 0.1829 | -0.0152 | -2.2799
-15.5 | -0.4056 | 0.17626 | -0.0207 | -2.3011
-15 | -0.3749 | 0.16706 | -0.0218 | -2.2441
-14.5 | -0.3553 | 0.16032 | -0.0258 | -2.2162
-14 | -0.3367 | 0.15319 | -0.0306 | -2.1979
-13.5 | -0.3292 | 0.14696 | -0.0389 | -2.2401
-13 | -0.3072 | 0.13741 | -0.0482 | -2.2356
-12.5 | -0.2757 | 0.13024 | -0.048 | -2.1169
-12 | -0.2642 | 0.12421 | -0.05 | -2.127
-11.5 | -0.2673 | 0.11813 | -0.0554 | -2.2628
-11 | -0.2677 | 0.11133 | -0.0607 | -2.4046
-10.5 | -0.2431 | 0.1035 | -0.0593 | -2.3488
-10 | -0.2282 | 0.09769 | -0.061 | -2.336
-9.5 | -0.2303 | 0.09081 | -0.0671 | -2.5361
-9 | -0.2417 | 0.08268 | -0.076 | -2.9233
-8.5 | -0.216 | 0.07679 | -0.0721 | -2.8129
-8 | -0.2123 | 0.07032 | -0.0758 | -3.0191
-7.5 | -0.2377 | 0.05998 | -0.0888 | -3.963
-7 | -0.2384 | 0.05041 | -0.0932 | -4.7292
-6.5 | -0.2079 | 0.04602 | -0.0932 | -4.5176
-6 | -0.1816 | 0.03925 | -0.0953 | -4.6268
-5.5 | -0.1466 | 0.0298 | -0.0948 | -4.9195
-5 | -0.0975 | 0.02349 | -0.094 | -4.1507
-4.5 | -0.0435 | 0.02086 | -0.0934 | -2.0853
-4 | 0.013 | 0.01871 | -0.0931 | 0.69482
-3.5 | 0.0699 | 0.01741 | -0.0926 | 4.0149
-3 | 0.1247 | 0.01588 | -0.0922 | 7.8526
-2.5 | 0.1808 | 0.01515 | -0.0921 | 11.934
-2 | 0.2368 | 0.01431 | -0.0918 | 16.5479
-1.5 | 0.284 | 0.01247 | -0.0913 | 22.7747
-1 | 0.335 | 0.01211 | -0.0895 | 27.6631
-0.5 | 0.3791 | 0.01205 | -0.0855 | 31.4606
0 | 0.4825 | 0.01209 | -0.0939 | 39.909
0.5 | 0.5475 | 0.01225 | -0.0962 | 44.6939
1 | 0.5936 | 0.01275 | -0.0949 | 46.5569
1.5 | 0.6462 | 0.01308 | -0.0943 | 49.4037
2 | 0.7003 | 0.01352 | -0.0941 | 51.7973
2.5 | 0.7529 | 0.01409 | -0.0938 | 53.4351
3 | 0.8106 | 0.01437 | -0.0938 | 56.4092
3.5 | 0.8621 | 0.01513 | -0.0935 | 56.9795
4 | 0.9194 | 0.01541 | -0.0935 | 59.6626
4.5 | 0.9725 | 0.01596 | -0.093 | 60.9336
5 | 1.0314 | 0.01606 | -0.093 | 64.2217
5.5 | 1.0847 | 0.01632 | -0.0922 | 66.4645
6 | 1.1466 | 0.01524 | -0.0914 | 75.2362
6.5 | 1.1997 | 0.01445 | -0.0895 | 83.0242
7 | 1.2494 | 0.01426 | -0.0875 | 87.6157
7.5 | 1.2908 | 0.01435 | -0.0842 | 89.9512
8 | 1.3019 | 0.01558 | -0.0767 | 83.5623
8.5 | 1.2609 | 0.0195 | -0.0644 | 64.6615
9 | 1.2227 | 0.02529 | -0.0563 | 48.3472
9.5 | 1.1932 | 0.03156 | -0.0507 | 37.8074
10.5 | 1.1826 | 0.04188 | -0.0442 | 28.2378
11 | 1.1901 | 0.04639 | -0.042 | 25.6542
11.5 | 1.2015 | 0.05068 | -0.0399 | 23.7076
12 | 1.2166 | 0.05468 | -0.038 | 22.2495
12.5 | 1.2392 | 0.05808 | -0.0356 | 21.3361
13 | 1.2636 | 0.06162 | -0.0338 | 20.5063
13.5 | 1.2887 | 0.06562 | -0.0316 | 19.6388
14 | 1.3004 | 0.07133 | -0.0306 | 18.2308
14.5 | 1.3032 | 0.0779 | -0.0306 | 16.7291
15 | 1.3023 | 0.08539 | -0.0311 | 15.2512
15.5 | 1.2813 | 0.09628 | -0.033 | 13.3081
16 | 1.2505 | 0.10867 | -0.0377 | 11.5073
16.5 | 1.2177 | 0.12259 | -0.0443 | 9.9331
17 | 1.1822 | 0.13843 | -0.0534 | 8.5401
17.5 | 1.1469 | 0.15597 | -0.0646 | 7.3533
18 | 1.0503 | 0.20248 | -0.0933 | 5.1872
18.5 | 1.0487 | 0.22411 | -0.1008 | 4.6794
19 | 1.0438 | 0.23778 | -0.1124 | 4.3898
19.5 | 1.0703 | 0.24104 | -0.1122 | 4.4403

## 23. Re 250k Mach 0.50 (1)
BIGFOIL.COM POLAR EXPORT
NACA64-613 a=0.5
NACA64-613 a=0.5 |  |  |  | Cl Max: | 1.366 | at alpha= | 7.5 | deg
JavaFoil+Calcfoil stall+Eppler ext transition |  |  |  | L/D Max: | 75.821 | at alpha= | 4.5 | deg
Re: | 250000 |  |  | Cd Min: | 0.01129 | at alpha= | 0 | deg
Mach: | 0.5 |  |  | Cl=0 at alpha= | -3.8636 | deg
|  |  |  | @ Cl=0.1, Cd= | 0.034717
|  |  |  | @ Cl=0.4, Cd= | 0.01187
|  |  |  | @ Cl=0.6, Cd= | 0.011598
alpha (deg) | Cl | Cd | Cm | Cl/Cd
-20 | -0.9 | 0.25776 | -0.04 | -3.493
-19.5 | -0.87 | 0.25805 | -0.038 | -3.373
-19 | -0.843 | 0.25156 | -0.038 | -3.35
-18.5 | -0.815 | 0.24852 | -0.038 | -3.281
-18 | -0.788 | 0.24108 | -0.038 | -3.268
-17.5 | -0.76 | 0.2363 | -0.038 | -3.218
-17 | -0.733 | 0.23216 | -0.039 | -3.157
-16.5 | -0.704 | 0.21567 | -0.037 | -3.263
-16 | -0.676 | 0.20897 | -0.037 | -3.234
-15.5 | -0.648 | 0.20087 | -0.037 | -3.227
-15 | -0.62 | 0.19962 | -0.037 | -3.108
-14.5 | -0.593 | 0.19563 | -0.037 | -3.03
-14 | -0.565 | 0.19039 | -0.038 | -2.968
-13.5 | -0.537 | 0.18811 | -0.038 | -2.856
-13 | -0.508 | 0.16687 | -0.035 | -3.047
-12.5 | -0.481 | 0.16417 | -0.036 | -2.928
-12 | -0.453 | 0.15372 | -0.036 | -2.946
-11.5 | -0.425 | 0.16227 | -0.036 | -2.619
-11 | -0.397 | 0.1515 | -0.036 | -2.622
-10.5 | -0.369 | 0.14857 | -0.036 | -2.486
-10 | -0.341 | 0.13655 | -0.034 | -2.498
-9.5 | -0.313 | 0.1375 | -0.033 | -2.277
-9 | -0.285 | 0.12694 | -0.034 | -2.248
-8.5 | -0.258 | 0.11921 | -0.034 | -2.16
-8 | -0.23 | 0.12378 | -0.034 | -1.855
-7.5 | -0.202 | 0.10936 | -0.032 | -1.844
-7 | -0.174 | 0.1039 | -0.03 | -1.673
-6.5 | -0.235 | 0.05998 | -0.034 | -3.911
-6 | -0.209 | 0.05253 | -0.034 | -3.985
-5.5 | -0.168 | 0.04722 | -0.035 | -3.551
-5 | -0.12 | 0.04374 | -0.036 | -2.738
-4.5 | -0.068 | 0.04055 | -0.037 | -1.684
-4 | -0.015 | 0.03839 | -0.038 | -0.386
-3.5 | 0.04 | 0.0361 | -0.039 | 1.103
-3 | 0.095 | 0.03486 | -0.042 | 2.735
-2.5 | 0.152 | 0.03323 | -0.045 | 4.566
-2 | 0.258 | 0.01202 | -0.087 | 21.424
-1.5 | 0.327 | 0.01189 | -0.087 | 27.528
-1 | 0.399 | 0.01187 | -0.088 | 33.576
-0.5 | 0.468 | 0.01188 | -0.088 | 39.383
0 | 0.522 | 0.01129 | -0.089 | 46.282
0.5 | 0.588 | 0.01154 | -0.089 | 50.974
1 | 0.654 | 0.01186 | -0.089 | 55.123
1.5 | 0.719 | 0.01218 | -0.09 | 59.061
2 | 0.784 | 0.01259 | -0.09 | 62.262
2.5 | 0.85 | 0.01223 | -0.09 | 69.446
3 | 0.915 | 0.01271 | -0.091 | 71.986
3.5 | 0.979 | 0.01325 | -0.091 | 73.922
4 | 1.044 | 0.01377 | -0.092 | 75.778
4.5 | 1.096 | 0.01445 | -0.092 | 75.821
5 | 1.153 | 0.01521 | -0.092 | 75.821
5.5 | 1.208 | 0.01606 | -0.093 | 75.185
6 | 1.257 | 0.01705 | -0.093 | 73.714
6.5 | 1.305 | 0.02751 | -0.094 | 47.431
7 | 1.341 | 0.02946 | -0.094 | 45.521
7.5 | 1.366 | 0.03177 | -0.094 | 42.994
8 | 1.172 | 0.05624 | -0.047 | 20.839
8.5 | 1.135 | 0.0637 | -0.04 | 17.819
9 | 0.975 | 0.0752 | -0.035 | 12.961
9.5 | 0.722 | 0.12017 | -0.034 | 6.011
10 | 0.749 | 0.12291 | -0.035 | 6.09
10.5 | 0.776 | 0.13216 | -0.041 | 5.868
11 | 0.802 | 0.13593 | -0.041 | 5.896
11.5 | 0.827 | 0.14501 | -0.042 | 5.706
12 | 0.855 | 0.16019 | -0.047 | 5.335
12.5 | 0.88 | 0.1642 | -0.047 | 5.362

## 24. Re 250k Mach 0.50 (2)
BIGFOIL.COM POLAR EXPORT
NACA64-613 a=0.5
NACA64-613 a=0.5 |  |  |  | Cl Max: | 1.2972 | at alpha= | 7.5 | deg
XFOIL ncrit=9 |  |  |  | L/D Max: | 66.0363 | at alpha= | 6.5 | deg
Re: | 250000 |  |  | Cd Min: | 0.25459 | at alpha= | -20 | deg
Mach: | 0.5 |  |  | Cl=0 at alpha= | -4.1344 | deg
|  |  |  | @ Cl=0.1, Cd= | 0.020237
|  |  |  | @ Cl=0.4, Cd= | 0.01457
|  |  |  | @ Cl=0.6, Cd= | 0.015206
alpha (deg) | Cl | Cd | Cm | Cl/Cd
-20 | -0.6003 | 0.25459 | 0.0266 | -2.3579
-19.5 | -0.5779 | 0.24778 | 0.0199 | -2.3323
-19 | -0.5559 | 0.24076 | 0.0136 | -2.3089
-18.5 | -0.5276 | 0.23064 | 0.0099 | -2.2875
-18 | -0.5026 | 0.22291 | 0.0049 | -2.2547
-17.5 | -0.4777 | 0.21514 | -0.0004 | -2.2204
-17 | -0.453 | 0.20741 | -0.006 | -2.1841
-16.5 | -0.436 | 0.20207 | -0.0143 | -2.1577
-16 | -0.4046 | 0.19146 | -0.018 | -2.1132
-15.5 | -0.3772 | 0.18352 | -0.0232 | -2.0554
-14.5 | -0.3194 | 0.16786 | -0.038 | -1.9028
-14 | -0.3163 | 0.16351 | -0.043 | -1.9344
-13.5 | -0.291 | 0.154 | -0.0439 | -1.8896
-13 | -0.2697 | 0.14708 | -0.0456 | -1.8337
-12.5 | -0.2523 | 0.14044 | -0.0488 | -1.7965
-12 | -0.2521 | 0.13561 | -0.0552 | -1.859
-11.5 | -0.2337 | 0.12689 | -0.058 | -1.8418
-11 | -0.2057 | 0.11926 | -0.0592 | -1.7248
-10.5 | -0.1888 | 0.11272 | -0.0621 | -1.6749
-10 | -0.1901 | 0.10712 | -0.0695 | -1.7746
-9.5 | -0.1682 | 0.09882 | -0.0707 | -1.7021
-9 | -0.1486 | 0.09263 | -0.0725 | -1.6042
-8.5 | -0.1492 | 0.08644 | -0.08 | -1.7261
-8 | -0.1477 | 0.07849 | -0.0853 | -1.8818
-7.5 | -0.1186 | 0.07303 | -0.0837 | -1.624
-7 | -0.1396 | 0.06541 | -0.0964 | -2.1342
-6.5 | -0.1314 | 0.05767 | -0.0986 | -2.2785
-6 | -0.1162 | 0.05173 | -0.1008 | -2.2463
-5.5 | -0.1106 | 0.04394 | -0.1073 | -2.5171
-5 | -0.082 | 0.03377 | -0.109 | -2.4282
-4.5 | -0.04 | 0.02773 | -0.1089 | -1.4425
-4 | 0.0147 | 0.02371 | -0.108 | 0.61999
-3.5 | 0.0762 | 0.02079 | -0.1069 | 3.6652
-3 | 0.1395 | 0.01932 | -0.1061 | 7.2205
-2.5 | 0.2019 | 0.01749 | -0.1051 | 11.5437
-2 | 0.2625 | 0.01693 | -0.1044 | 15.505
-1.5 | 0.3245 | 0.01618 | -0.1039 | 20.0556
-1 | 0.3767 | 0.01457 | -0.1028 | 25.8545
-0.5 | 0.4294 | 0.01457 | -0.1001 | 29.4715
0 | 0.4804 | 0.01441 | -0.0946 | 33.338
0.5 | 0.5972 | 0.01518 | -0.106 | 39.3412
1 | 0.6468 | 0.01564 | -0.1038 | 41.3555
1.5 | 0.6932 | 0.01675 | -0.1018 | 41.3851
2 | 0.7511 | 0.01744 | -0.1009 | 43.0677
2.5 | 0.7979 | 0.01879 | -0.099 | 42.4641
3 | 0.8562 | 0.01952 | -0.0981 | 43.8627
4 | 0.9638 | 0.02138 | -0.0948 | 45.0795
5 | 1.019 | 0.02527 | -0.0857 | 40.3245
5.5 | 1.0727 | 0.02563 | -0.083 | 41.8533
6 | 1.2097 | 0.02155 | -0.0868 | 56.1346
6.5 | 1.2745 | 0.0193 | -0.0821 | 66.0363
7 | 1.2838 | 0.02042 | -0.0734 | 62.8697
7.5 | 1.2972 | 0.02229 | -0.0666 | 58.1965
8 | 1.2752 | 0.02673 | -0.0584 | 47.7067
8.5 | 1.2266 | 0.0341 | -0.0515 | 35.9707
9 | 1.1874 | 0.04209 | -0.0472 | 28.211
9.5 | 1.1685 | 0.04935 | -0.0444 | 23.6778
10 | 1.1633 | 0.05597 | -0.0422 | 20.7843
10.5 | 1.1675 | 0.06199 | -0.0403 | 18.8337
11 | 1.1843 | 0.06701 | -0.0379 | 17.6735
11.5 | 1.2016 | 0.07218 | -0.0355 | 16.6473
12 | 1.215 | 0.07843 | -0.0337 | 15.4915
12.5 | 1.2124 | 0.08691 | -0.0342 | 13.9501

## 25. Re 500k Mach 0.00 (1)
BIGFOIL.COM POLAR EXPORT
NACA64-613 a=0.5
NACA64-613 a=0.5 |  |  |  | Cl Max: | 1.452 | at alpha= | 11.5 | deg
JavaFoil+Calcfoil stall+Eppler ext transition |  |  |  | L/D Max: | 118.824 | at alpha= | 6 | deg
Re: | 500000 |  |  | Cd Min: | 0.00752 | at alpha= | 2 | deg
Mach: | 0 |  |  | Cl=0 at alpha= | -3.8644 | deg
|  |  |  | @ Cl=0.1, Cd= | 0.0096085
|  |  |  | @ Cl=0.4, Cd= | 0.0080033
|  |  |  | @ Cl=0.6, Cd= | 0.0082397
alpha (deg) | Cl | Cd | Cm | Cl/Cd
-18.5 | -0.45 | 0.19657 | -0.025 | -2.288
-18 | -0.464 | 0.1933 | -0.025 | -2.399
-17.5 | -0.477 | 0.17669 | -0.025 | -2.701
-17 | -0.49 | 0.17079 | -0.025 | -2.872
-16.5 | -0.503 | 0.15726 | -0.026 | -3.197
-16 | -0.514 | 0.15239 | -0.026 | -3.374
-15.5 | -0.525 | 0.1429 | -0.026 | -3.671
-15 | -0.533 | 0.13455 | -0.027 | -3.965
-14.5 | -0.541 | 0.12671 | -0.027 | -4.266
-14 | -0.546 | 0.11711 | -0.028 | -4.658
-13.5 | -0.548 | 0.1097 | -0.029 | -4.998
-13 | -0.548 | 0.10043 | -0.029 | -5.459
-12.5 | -0.545 | 0.09541 | -0.029 | -5.713
-12 | -0.539 | 0.09124 | -0.03 | -5.907
-11.5 | -0.529 | 0.08368 | -0.03 | -6.326
-11 | -0.516 | 0.07854 | -0.031 | -6.571
-10.5 | -0.499 | 0.072 | -0.031 | -6.934
-10 | -0.479 | 0.06787 | -0.032 | -7.052
-9.5 | -0.454 | 0.06453 | -0.031 | -7.038
-9 | -0.426 | 0.06046 | -0.031 | -7.049
-8.5 | -0.395 | 0.05674 | -0.031 | -6.962
-8 | -0.361 | 0.0531 | -0.031 | -6.79
-7.5 | -0.324 | 0.04991 | -0.031 | -6.483
-7 | -0.284 | 0.04704 | -0.032 | -6.041
-6.5 | -0.243 | 0.04435 | -0.033 | -5.471
-6 | -0.199 | 0.04181 | -0.034 | -4.76
-5.5 | -0.154 | 0.03954 | -0.035 | -3.89
-5 | -0.108 | 0.03744 | -0.036 | -2.877
-4.5 | -0.075 | 0.01001 | -0.074 | -7.52
-4 | -0.016 | 0.00989 | -0.075 | -1.638
-3.5 | 0.043 | 0.00977 | -0.075 | 4.436
-3 | 0.103 | 0.0096 | -0.076 | 10.751
-2.5 | 0.163 | 0.00948 | -0.076 | 17.236
-2 | 0.224 | 0.0094 | -0.077 | 23.796
-1.5 | 0.284 | 0.00933 | -0.077 | 30.442
-1 | 0.345 | 0.00925 | -0.078 | 37.302
-0.5 | 0.405 | 0.00789 | -0.078 | 51.39
0 | 0.466 | 0.00792 | -0.079 | 58.756
0.5 | 0.526 | 0.00808 | -0.08 | 65.037
1 | 0.586 | 0.0082 | -0.08 | 71.473
1.5 | 0.646 | 0.00837 | -0.081 | 77.109
2 | 0.703 | 0.00752 | -0.081 | 93.377
2.5 | 0.76 | 0.00764 | -0.081 | 99.571
3 | 0.818 | 0.00781 | -0.082 | 104.72
3.5 | 0.875 | 0.00802 | -0.082 | 109.114
4 | 0.932 | 0.00826 | -0.082 | 112.957
4.5 | 0.983 | 0.00855 | -0.083 | 114.951
5 | 1.037 | 0.00886 | -0.083 | 116.982
5.5 | 1.089 | 0.00921 | -0.083 | 118.241
6 | 1.14 | 0.00959 | -0.084 | 118.824
6.5 | 1.189 | 0.01001 | -0.084 | 118.76
7 | 1.221 | 0.01878 | -0.083 | 65.019
7.5 | 1.266 | 0.0198 | -0.084 | 63.915
8 | 1.307 | 0.02087 | -0.084 | 62.634
8.5 | 1.344 | 0.02205 | -0.084 | 60.975
9 | 1.377 | 0.02333 | -0.085 | 59.028
9.5 | 1.405 | 0.02465 | -0.085 | 57.005
10 | 1.429 | 0.0261 | -0.085 | 54.745
10.5 | 1.444 | 0.02767 | -0.086 | 52.184
11 | 1.451 | 0.0294 | -0.086 | 49.354
11.5 | 1.452 | 0.03106 | -0.086 | 46.737
12 | 1.446 | 0.03307 | -0.087 | 43.717
12.5 | 1.433 | 0.03522 | -0.087 | 40.672
13 | 1.407 | 0.03871 | -0.086 | 36.356
13.5 | 1.207 | 0.09257 | -0.055 | 13.037
14 | 1.173 | 0.10231 | -0.048 | 11.468
14.5 | 1.145 | 0.10991 | -0.046 | 10.42
15 | 1.114 | 0.11658 | -0.044 | 9.552
15.5 | 1.08 | 0.12681 | -0.042 | 8.52
16 | 1.045 | 0.13549 | -0.041 | 7.713
16.5 | 1.009 | 0.14208 | -0.041 | 7.098

## 26. Re 500k Mach 0.00 (2)
BIGFOIL.COM POLAR EXPORT
NACA64-613 a=0.5
NACA64-613 a=0.5 |  |  |  | Cl Max: | 1.3881 | at alpha= | 18 | deg
XFOIL ncrit=9 |  |  |  | L/D Max: | 125.509 | at alpha= | 7 | deg
Re: | 500000 |  |  | Cd Min: | 0.14603 | at alpha= | 20 | deg
Mach: | 0 |  |  | Cl=0 at alpha= | -4.0324 | deg
|  |  |  | @ Cl=0.1, Cd= | 0.01146
|  |  |  | @ Cl=0.4, Cd= | 0.0080159
|  |  |  | @ Cl=0.6, Cd= | 0.0078513
alpha (deg) | Cl | Cd | Cm | Cl/Cd
-8 | -0.3546 | 0.04068 | -0.0856 | -8.7168
-7.5 | -0.3553 | 0.0267 | -0.0852 | -13.3071
-7 | -0.3048 | 0.02639 | -0.0857 | -11.5498
-6.5 | -0.2608 | 0.02212 | -0.085 | -11.7902
-6 | -0.2125 | 0.0187 | -0.0846 | -11.3636
-5.5 | -0.1597 | 0.01706 | -0.0847 | -9.3611
-5 | -0.1058 | 0.01545 | -0.0846 | -6.8479
-4.5 | -0.0505 | 0.01434 | -0.0847 | -3.5216
-4 | 0.0035 | 0.01301 | -0.0845 | 0.26902
-3.5 | 0.0576 | 0.01187 | -0.0845 | 4.8526
-3 | 0.1134 | 0.01133 | -0.0847 | 10.0088
-2.5 | 0.169 | 0.01074 | -0.0849 | 15.7356
-2 | 0.2256 | 0.01029 | -0.0853 | 21.9242
-1.5 | 0.2775 | 0.00874 | -0.0857 | 31.7506
-1 | 0.3329 | 0.00843 | -0.0859 | 39.4899
-0.5 | 0.3873 | 0.00811 | -0.0858 | 47.7559
0 | 0.4332 | 0.00777 | -0.0831 | 55.7529
0.5 | 0.497 | 0.00773 | -0.0841 | 64.295
1 | 0.5792 | 0.00778 | -0.09 | 74.4473
1.5 | 0.6317 | 0.00796 | -0.0898 | 79.3593
2 | 0.6844 | 0.00815 | -0.0896 | 83.9755
2.5 | 0.7389 | 0.00832 | -0.0896 | 88.8101
3 | 0.7944 | 0.00857 | -0.0898 | 92.6954
3.5 | 0.8495 | 0.00877 | -0.0901 | 96.8643
4 | 0.9052 | 0.00891 | -0.0903 | 101.5937
4.5 | 0.9603 | 0.0091 | -0.0905 | 105.5275
5 | 1.0156 | 0.00921 | -0.0906 | 110.2714
5.5 | 1.0684 | 0.00912 | -0.0903 | 117.1491
6 | 1.1206 | 0.00916 | -0.0898 | 122.3362
6.5 | 1.1726 | 0.00936 | -0.0895 | 125.2778
7 | 1.2212 | 0.00973 | -0.0886 | 125.5087
7.5 | 1.254 | 0.01097 | -0.0855 | 114.3118
8 | 1.2483 | 0.01395 | -0.0769 | 89.4839
8.5 | 1.2321 | 0.01697 | -0.0675 | 72.6046
9 | 1.2231 | 0.02062 | -0.0612 | 59.3162
9.5 | 1.2234 | 0.02421 | -0.0566 | 50.5328
10 | 1.234 | 0.02737 | -0.0534 | 45.0859
10.5 | 1.2485 | 0.03038 | -0.0508 | 41.0961
11 | 1.2561 | 0.03409 | -0.048 | 36.8466
11.5 | 1.2711 | 0.03737 | -0.0461 | 34.0139
12 | 1.2855 | 0.04085 | -0.0444 | 31.4688
12.5 | 1.2864 | 0.04577 | -0.0423 | 28.1057
13 | 1.3048 | 0.04922 | -0.0413 | 26.5095
13.5 | 1.3204 | 0.05303 | -0.0404 | 24.8991
14 | 1.3296 | 0.05761 | -0.0395 | 23.0793
14.5 | 1.3417 | 0.06203 | -0.0387 | 21.6299
15 | 1.3557 | 0.06647 | -0.0385 | 20.3957
15.5 | 1.3673 | 0.0713 | -0.0386 | 19.1767
16 | 1.3737 | 0.07671 | -0.0383 | 17.9077
16.5 | 1.3816 | 0.08244 | -0.0391 | 16.7589
17 | 1.3858 | 0.08882 | -0.0402 | 15.6023
17.5 | 1.3878 | 0.09573 | -0.0419 | 14.497
18 | 1.3881 | 0.10301 | -0.0442 | 13.4754
18.5 | 1.3776 | 0.11194 | -0.0465 | 12.3066
19 | 1.365 | 0.12226 | -0.0512 | 11.1647
19.5 | 1.3486 | 0.13365 | -0.0569 | 10.0905
20 | 1.3299 | 0.14603 | -0.0639 | 9.107

## 27. Re 500k Mach 0.10 (1)
BIGFOIL.COM POLAR EXPORT
NACA64-613 a=0.5
NACA64-613 a=0.5 |  |  |  | Cl Max: | 1.448 | at alpha= | 11 | deg
JavaFoil+Calcfoil stall+Eppler ext transition |  |  |  | L/D Max: | 118.344 | at alpha= | 6 | deg
Re: | 500000 |  |  | Cd Min: | 0.00755 | at alpha= | 2 | deg
Mach: | 0.1 |  |  | Cl=0 at alpha= | -3.8667 | deg
|  |  |  | @ Cl=0.1, Cd= | 0.0096487
|  |  |  | @ Cl=0.4, Cd= | 0.0080498
|  |  |  | @ Cl=0.6, Cd= | 0.0082738
alpha (deg) | Cl | Cd | Cm | Cl/Cd
-18 | -0.418 | 0.19494 | -0.025 | -2.143
-17.5 | -0.434 | 0.18542 | -0.025 | -2.341
-17 | -0.45 | 0.17462 | -0.026 | -2.576
-16.5 | -0.465 | 0.16159 | -0.026 | -2.878
-16 | -0.479 | 0.15548 | -0.026 | -3.084
-15.5 | -0.493 | 0.14893 | -0.026 | -3.308
-15 | -0.505 | 0.13981 | -0.027 | -3.61
-14.5 | -0.515 | 0.13041 | -0.027 | -3.948
-14 | -0.523 | 0.12263 | -0.028 | -4.265
-13.5 | -0.529 | 0.10958 | -0.028 | -4.825
-13 | -0.532 | 0.10298 | -0.029 | -5.163
-12.5 | -0.531 | 0.09791 | -0.029 | -5.427
-12 | -0.528 | 0.0906 | -0.03 | -5.825
-11.5 | -0.52 | 0.0848 | -0.03 | -6.138
-11 | -0.509 | 0.07925 | -0.031 | -6.426
-10.5 | -0.494 | 0.07324 | -0.031 | -6.75
-10 | -0.475 | 0.06888 | -0.032 | -6.901
-9.5 | -0.452 | 0.06427 | -0.031 | -7.032
-9 | -0.425 | 0.06038 | -0.031 | -7.04
-8.5 | -0.395 | 0.05717 | -0.031 | -6.904
-8 | -0.361 | 0.05332 | -0.031 | -6.765
-7.5 | -0.324 | 0.05009 | -0.031 | -6.471
-7 | -0.285 | 0.0472 | -0.032 | -6.036
-6.5 | -0.243 | 0.04441 | -0.033 | -5.481
-6 | -0.2 | 0.04196 | -0.034 | -4.761
-5.5 | -0.154 | 0.03979 | -0.035 | -3.881
-5 | -0.108 | 0.03755 | -0.036 | -2.881
-4.5 | -0.061 | 0.0346 | -0.042 | -1.772
-4 | -0.016 | 0.00989 | -0.075 | -1.645
-3.5 | 0.044 | 0.00977 | -0.076 | 4.455
-3 | 0.104 | 0.00964 | -0.076 | 10.759
-2.5 | 0.164 | 0.00951 | -0.077 | 17.257
-2 | 0.225 | 0.00944 | -0.077 | 23.818
-1.5 | 0.285 | 0.00933 | -0.078 | 30.579
-1 | 0.347 | 0.00926 | -0.078 | 37.478
-0.5 | 0.407 | 0.00789 | -0.079 | 51.623
0 | 0.468 | 0.00795 | -0.079 | 58.866
0.5 | 0.528 | 0.00808 | -0.08 | 65.373
1 | 0.589 | 0.00825 | -0.081 | 71.354
1.5 | 0.649 | 0.00838 | -0.081 | 77.487
2 | 0.706 | 0.00755 | -0.081 | 93.411
2.5 | 0.764 | 0.00768 | -0.082 | 99.455
3 | 0.821 | 0.00784 | -0.082 | 104.72
3.5 | 0.879 | 0.00807 | -0.082 | 108.986
4 | 0.937 | 0.00831 | -0.083 | 112.768
4.5 | 0.987 | 0.00861 | -0.083 | 114.685
5 | 1.041 | 0.00893 | -0.083 | 116.641
5.5 | 1.094 | 0.00928 | -0.084 | 117.834
6 | 1.145 | 0.00967 | -0.084 | 118.344
6.5 | 1.194 | 0.01011 | -0.085 | 118.053
7 | 1.226 | 0.01896 | -0.084 | 64.657
7.5 | 1.27 | 0.02003 | -0.084 | 63.429
8 | 1.312 | 0.0211 | -0.084 | 62.183
8.5 | 1.348 | 0.0223 | -0.085 | 60.466
9 | 1.38 | 0.02361 | -0.085 | 58.457
9.5 | 1.408 | 0.02495 | -0.085 | 56.425
10 | 1.43 | 0.02647 | -0.086 | 54.038
10.5 | 1.443 | 0.02805 | -0.086 | 51.448
11 | 1.448 | 0.02982 | -0.086 | 48.555
11.5 | 1.446 | 0.0316 | -0.087 | 45.755
12 | 1.436 | 0.03362 | -0.087 | 42.723
12.5 | 1.419 | 0.03614 | -0.087 | 39.263
13 | 1.386 | 0.04033 | -0.086 | 34.367
13.5 | 1.184 | 0.09532 | -0.053 | 12.425
14 | 1.148 | 0.10462 | -0.044 | 10.971
14.5 | 1.116 | 0.11118 | -0.044 | 10.042
15 | 1.081 | 0.12222 | -0.042 | 8.845
15.5 | 1.043 | 0.12838 | -0.04 | 8.123
16 | 1.003 | 0.13846 | -0.041 | 7.247

## 28. Re 500k Mach 0.10 (2)
BIGFOIL.COM POLAR EXPORT
NACA64-613 a=0.5
NACA64-613 a=0.5 |  |  |  | Cl Max: | 1.3773 | at alpha= | 17 | deg
XFOIL ncrit=9 |  |  |  | L/D Max: | 125.234 | at alpha= | 6.5 | deg
Re: | 500000 |  |  | Cd Min: | 0.23135 | at alpha= | -20 | deg
Mach: | 0.1 |  |  | Cl=0 at alpha= | -4.0348 | deg
|  |  |  | @ Cl=0.1, Cd= | 0.011529
|  |  |  | @ Cl=0.4, Cd= | 0.0080876
|  |  |  | @ Cl=0.6, Cd= | 0.0078852
alpha (deg) | Cl | Cd | Cm | Cl/Cd
-20 | -0.5594 | 0.23135 | 0.022 | -2.418
-19.5 | -0.5409 | 0.22514 | 0.0178 | -2.4025
-19 | -0.5227 | 0.21825 | 0.013 | -2.395
-18.5 | -0.5075 | 0.21161 | 0.0078 | -2.3983
-18 | -0.4907 | 0.20436 | 0.0035 | -2.4012
-17.5 | -0.4696 | 0.19787 | 0.0007 | -2.3733
-17 | -0.4511 | 0.19162 | -0.0031 | -2.3541
-16.5 | -0.4331 | 0.18503 | -0.0071 | -2.3407
-16 | -0.4173 | 0.17762 | -0.0119 | -2.3494
-15.5 | -0.4087 | 0.17015 | -0.0179 | -2.402
-15 | -0.3869 | 0.16238 | -0.0202 | -2.3827
-14.5 | -0.3572 | 0.15535 | -0.0269 | -2.2993
-13.5 | -0.3354 | 0.14134 | -0.0342 | -2.373
-13 | -0.3325 | 0.13348 | -0.0389 | -2.491
-12.5 | -0.3223 | 0.12514 | -0.0418 | -2.5755
-12 | -0.3009 | 0.11977 | -0.0429 | -2.5123
-11.5 | -0.2874 | 0.11355 | -0.0458 | -2.531
-11 | -0.282 | 0.10583 | -0.0502 | -2.6647
-10.5 | -0.2854 | 0.09611 | -0.0568 | -2.9695
-10 | -0.2787 | 0.08877 | -0.0588 | -3.1396
-9.5 | -0.2664 | 0.08322 | -0.0611 | -3.2012
-9 | -0.2629 | 0.07628 | -0.0647 | -3.4465
-8.5 | -0.2876 | 0.06333 | -0.0764 | -4.5413
-8 | -0.3494 | 0.04234 | -0.0863 | -8.2522
-7 | -0.3017 | 0.02815 | -0.0866 | -10.7176
-6.5 | -0.2613 | 0.02269 | -0.0858 | -11.5161
-6 | -0.2129 | 0.01928 | -0.0853 | -11.0425
-5.5 | -0.1606 | 0.01729 | -0.0854 | -9.2886
-5 | -0.1063 | 0.01564 | -0.0853 | -6.7967
-4.5 | -0.0508 | 0.01445 | -0.0853 | -3.5156
-4 | 0.0038 | 0.01318 | -0.0851 | 0.28832
-3.5 | 0.0581 | 0.01194 | -0.0851 | 4.866
-3 | 0.1141 | 0.01139 | -0.0852 | 10.0176
-2.5 | 0.1701 | 0.01078 | -0.0854 | 15.7792
-2 | 0.227 | 0.01033 | -0.0858 | 21.9748
-1.5 | 0.2794 | 0.00881 | -0.0863 | 31.714
-1 | 0.335 | 0.00847 | -0.0865 | 39.5514
-0.5 | 0.3898 | 0.00816 | -0.0863 | 47.7696
0 | 0.4363 | 0.00783 | -0.0837 | 55.7216
0.5 | 0.499 | 0.00776 | -0.0844 | 64.3041
1 | 0.5815 | 0.00781 | -0.0903 | 74.4558
1.5 | 0.6356 | 0.00803 | -0.0903 | 79.1532
2 | 0.6885 | 0.00819 | -0.09 | 84.0659
2.5 | 0.7433 | 0.00836 | -0.0901 | 88.9115
3 | 0.7991 | 0.00863 | -0.0903 | 92.5956
3.5 | 0.8546 | 0.00881 | -0.0906 | 97.0034
4 | 0.9108 | 0.00897 | -0.0908 | 101.5385
4.5 | 0.9661 | 0.00915 | -0.091 | 105.5847
5 | 1.0217 | 0.00926 | -0.091 | 110.3348
5.5 | 1.0749 | 0.00917 | -0.0906 | 117.2192
6 | 1.1274 | 0.00922 | -0.0901 | 122.2777
6.5 | 1.1797 | 0.00942 | -0.0897 | 125.2335
7 | 1.2277 | 0.00983 | -0.0887 | 124.8932
7.5 | 1.2569 | 0.01126 | -0.0849 | 111.6252
8 | 1.2461 | 0.01425 | -0.0754 | 87.4456
8.5 | 1.2297 | 0.0175 | -0.0664 | 70.2686
9 | 1.2209 | 0.02127 | -0.0603 | 57.4001
9.5 | 1.2215 | 0.02493 | -0.0559 | 48.9972
10 | 1.2318 | 0.02819 | -0.0527 | 43.6963
10.5 | 1.2467 | 0.03124 | -0.0501 | 39.9072
11 | 1.2525 | 0.03518 | -0.0473 | 35.6026
11.5 | 1.2686 | 0.03845 | -0.0455 | 32.9935
12 | 1.2824 | 0.04209 | -0.0438 | 30.468
12.5 | 1.2847 | 0.04698 | -0.0418 | 27.3457
13 | 1.3022 | 0.05059 | -0.0407 | 25.7403
13.5 | 1.3175 | 0.05455 | -0.0399 | 24.1522
14 | 1.3241 | 0.05943 | -0.0387 | 22.28
14.5 | 1.3393 | 0.06369 | -0.0382 | 21.0284
15 | 1.3528 | 0.06831 | -0.0381 | 19.8038
15.5 | 1.3635 | 0.07335 | -0.0382 | 18.589
16 | 1.3689 | 0.07911 | -0.0381 | 17.3038
16.5 | 1.375 | 0.08521 | -0.039 | 16.1366
17 | 1.3773 | 0.09205 | -0.0403 | 14.9625
17.5 | 1.377 | 0.09948 | -0.0424 | 13.842
18 | 1.3747 | 0.10737 | -0.045 | 12.8034
18.5 | 1.358 | 0.11777 | -0.0485 | 11.531
19 | 1.341 | 0.12926 | -0.0541 | 10.3744
19.5 | 1.3196 | 0.14217 | -0.0612 | 9.2818
20 | 1.2943 | 0.15661 | -0.07 | 8.2645

## 29. Re 500k Mach 0.25 (1)
BIGFOIL.COM POLAR EXPORT
NACA64-613 a=0.5
NACA64-613 a=0.5 |  |  |  | Cl Max: | 1.429 | at alpha= | 10 | deg
JavaFoil+Calcfoil stall+Eppler ext transition |  |  |  | L/D Max: | 115.586 | at alpha= | 6 | deg
Re: | 500000 |  |  | Cd Min: | 0.00772 | at alpha= | 2 | deg
Mach: | 0.25 |  |  | Cl=0 at alpha= | -3.8629 | deg
|  |  |  | @ Cl=0.1, Cd= | 0.0097518
|  |  |  | @ Cl=0.4, Cd= | 0.0084032
|  |  |  | @ Cl=0.6, Cd= | 0.0083971
alpha (deg) | Cl | Cd | Cm | Cl/Cd
-16 | -0.071 | 0.18537 | -0.027 | -0.382
-15.5 | -0.169 | 0.18141 | -0.027 | -0.933
-15 | -0.227 | 0.17313 | -0.026 | -1.311
-14.5 | -0.274 | 0.16056 | -0.026 | -1.706
-14 | -0.315 | 0.15238 | -0.026 | -2.067
-13.5 | -0.351 | 0.13912 | -0.027 | -2.524
-13 | -0.382 | 0.12479 | -0.026 | -3.062
-12.5 | -0.408 | 0.11404 | -0.027 | -3.576
-12 | -0.428 | 0.10328 | -0.029 | -4.146
-11.5 | -0.442 | 0.09437 | -0.03 | -4.686
-11 | -0.45 | 0.08547 | -0.03 | -5.262
-10.5 | -0.45 | 0.07962 | -0.031 | -5.658
-10 | -0.445 | 0.07395 | -0.031 | -6.012
-9.5 | -0.432 | 0.06754 | -0.032 | -6.398
-9 | -0.414 | 0.06329 | -0.032 | -6.536
-8.5 | -0.389 | 0.05877 | -0.032 | -6.622
-8 | -0.359 | 0.06383 | -0.03 | -5.631
-7.5 | -0.326 | 0.05135 | -0.031 | -6.346
-7 | -0.288 | 0.04807 | -0.032 | -5.995
-6.5 | -0.247 | 0.04519 | -0.033 | -5.472
-6 | -0.204 | 0.0426 | -0.033 | -4.777
-5.5 | -0.158 | 0.0402 | -0.034 | -3.923
-5 | -0.111 | 0.03796 | -0.036 | -2.915
-4.5 | -0.062 | 0.03593 | -0.038 | -1.738
-4 | -0.017 | 0.01007 | -0.077 | -1.659
-3.5 | 0.045 | 0.00986 | -0.078 | 4.533
-3 | 0.106 | 0.00974 | -0.078 | 10.937
-2.5 | 0.169 | 0.0096 | -0.079 | 17.563
-2 | 0.231 | 0.00952 | -0.079 | 24.257
-1.5 | 0.293 | 0.00939 | -0.08 | 31.216
-1 | 0.356 | 0.00936 | -0.081 | 38.1
-0.5 | 0.419 | 0.00799 | -0.081 | 52.397
0 | 0.481 | 0.00811 | -0.082 | 59.262
0.5 | 0.543 | 0.00825 | -0.082 | 65.773
1 | 0.605 | 0.00841 | -0.083 | 71.915
1.5 | 0.663 | 0.00843 | -0.083 | 78.708
2 | 0.723 | 0.00772 | -0.083 | 93.621
2.5 | 0.782 | 0.00787 | -0.084 | 99.394
3 | 0.842 | 0.00808 | -0.084 | 104.156
3.5 | 0.901 | 0.00834 | -0.084 | 108.046
4 | 0.96 | 0.00861 | -0.085 | 111.507
4.5 | 1.011 | 0.00892 | -0.085 | 113.26
5 | 1.066 | 0.00929 | -0.085 | 114.736
5.5 | 1.119 | 0.00968 | -0.086 | 115.572
6 | 1.171 | 0.01013 | -0.086 | 115.586
6.5 | 1.219 | 0.01061 | -0.087 | 114.941
7 | 1.252 | 0.02003 | -0.086 | 62.502
7.5 | 1.295 | 0.02118 | -0.086 | 61.145
8 | 1.335 | 0.0224 | -0.087 | 59.615
8.5 | 1.368 | 0.02374 | -0.087 | 57.64
9 | 1.395 | 0.02528 | -0.087 | 55.183
9.5 | 1.416 | 0.02693 | -0.088 | 52.57
10 | 1.429 | 0.02862 | -0.088 | 49.939
10.5 | 1.429 | 0.0304 | -0.088 | 46.985
11 | 1.415 | 0.03245 | -0.088 | 43.621
11.5 | 1.389 | 0.0351 | -0.089 | 39.583
12 | 1.161 | 0.0843 | -0.046 | 13.769
12.5 | 1.121 | 0.09128 | -0.045 | 12.285
13 | 1.072 | 0.09964 | -0.042 | 10.759
13.5 | 1.014 | 0.10973 | -0.04 | 9.244
14 | 0.949 | 0.11815 | -0.038 | 8.03
14.5 | 0.876 | 0.1305 | -0.035 | 6.709
15 | 0.797 | 0.14198 | -0.035 | 5.611

## 30. Re 500k Mach 0.25 (2)
BIGFOIL.COM POLAR EXPORT
NACA64-613 a=0.5
NACA64-613 a=0.5 |  |  |  | Cl Max: | 1.3325 | at alpha= | 15 | deg
XFOIL ncrit=9 |  |  |  | L/D Max: | 124.255 | at alpha= | 6.5 | deg
Re: | 500000 |  |  | Cd Min: | 0.2409 | at alpha= | 20 | deg
Mach: | 0.25 |  |  | Cl=0 at alpha= | -4.0483 | deg
|  |  |  | @ Cl=0.1, Cd= | 0.011919
|  |  |  | @ Cl=0.4, Cd= | 0.008437
|  |  |  | @ Cl=0.6, Cd= | 0.0080658
alpha (deg) | Cl | Cd | Cm | Cl/Cd
-20 | -0.5665 | 0.23516 | 0.0232 | -2.409
-19.5 | -0.547 | 0.22863 | 0.0188 | -2.3925
-19 | -0.5282 | 0.22154 | 0.0136 | -2.3842
-18.5 | -0.5118 | 0.2149 | 0.0082 | -2.3816
-18 | -0.4915 | 0.20734 | 0.0045 | -2.3705
-17.5 | -0.4707 | 0.20091 | 0.001 | -2.3428
-17 | -0.4512 | 0.1944 | -0.0031 | -2.321
-16.5 | -0.4321 | 0.18749 | -0.0073 | -2.3047
-16 | -0.4158 | 0.17996 | -0.0127 | -2.3105
-15.5 | -0.4045 | 0.17267 | -0.0186 | -2.3426
-15 | -0.3718 | 0.16413 | -0.0236 | -2.2653
-14 | -0.3394 | 0.15161 | -0.0293 | -2.2386
-13.5 | -0.3324 | 0.14409 | -0.0341 | -2.3069
-13 | -0.326 | 0.13652 | -0.0388 | -2.3879
-12.5 | -0.3095 | 0.12853 | -0.041 | -2.408
-12 | -0.2895 | 0.1227 | -0.0429 | -2.3594
-11.5 | -0.2757 | 0.1162 | -0.0459 | -2.3726
-11 | -0.274 | 0.10784 | -0.0519 | -2.5408
-10.5 | -0.2695 | 0.09933 | -0.0571 | -2.7132
-10 | -0.2553 | 0.09301 | -0.058 | -2.7449
-9.5 | -0.2426 | 0.08703 | -0.0607 | -2.7875
-9 | -0.237 | 0.07994 | -0.0646 | -2.9647
-7.5 | -0.3095 | 0.04018 | -0.0896 | -7.7028
-7 | -0.2741 | 0.03803 | -0.0902 | -7.2075
-6.5 | -0.2563 | 0.02779 | -0.0903 | -9.2227
-6 | -0.2124 | 0.02293 | -0.0894 | -9.263
-5.5 | -0.1649 | 0.0186 | -0.089 | -8.8656
-5 | -0.1091 | 0.01682 | -0.0889 | -6.4863
-4.5 | -0.0524 | 0.01515 | -0.0886 | -3.4587
-4 | 0.0056 | 0.0141 | -0.0885 | 0.39716
-3.5 | 0.0606 | 0.01235 | -0.0882 | 4.9069
-3 | 0.1182 | 0.01172 | -0.0882 | 10.0853
-2.5 | 0.1764 | 0.0111 | -0.0883 | 15.8919
-2 | 0.2349 | 0.01063 | -0.0885 | 22.0978
-1.5 | 0.2909 | 0.00947 | -0.0891 | 30.7181
-1 | 0.3466 | 0.00869 | -0.0893 | 39.8849
-0.5 | 0.4036 | 0.00842 | -0.0892 | 47.9335
0 | 0.4536 | 0.00806 | -0.0872 | 56.2779
0.5 | 0.5103 | 0.00795 | -0.0859 | 64.1887
1 | 0.5942 | 0.00805 | -0.0916 | 73.8137
1.5 | 0.6565 | 0.00822 | -0.0931 | 79.8662
2 | 0.7111 | 0.00841 | -0.0927 | 84.5541
2.5 | 0.7681 | 0.00867 | -0.0928 | 88.5928
3 | 0.8249 | 0.00888 | -0.0929 | 92.8941
3.5 | 0.8829 | 0.00909 | -0.0931 | 97.1287
4 | 0.9406 | 0.00932 | -0.0932 | 100.9227
4.5 | 0.9985 | 0.00947 | -0.0933 | 105.4382
5 | 1.0554 | 0.00957 | -0.0931 | 110.2821
5.5 | 1.1109 | 0.00947 | -0.0924 | 117.3073
6 | 1.1648 | 0.00955 | -0.0917 | 121.9686
6.5 | 1.2177 | 0.0098 | -0.0907 | 124.2551
7 | 1.2625 | 0.01043 | -0.0885 | 121.0451
7.5 | 1.2651 | 0.01289 | -0.0804 | 98.1458
8 | 1.2371 | 0.01632 | -0.0691 | 75.8027
8.5 | 1.2194 | 0.02059 | -0.0618 | 59.2229
9 | 1.21 | 0.025 | -0.0564 | 48.4
9.5 | 1.2124 | 0.02899 | -0.0526 | 41.8213
10 | 1.2209 | 0.03275 | -0.0495 | 37.2794
10.5 | 1.2367 | 0.03611 | -0.0471 | 34.2481
11 | 1.2402 | 0.04074 | -0.0445 | 30.4418
11.5 | 1.2564 | 0.0445 | -0.0428 | 28.2337
12 | 1.2677 | 0.04885 | -0.0412 | 25.9509
12.5 | 1.2744 | 0.05377 | -0.0396 | 23.7009
13 | 1.29 | 0.05806 | -0.0385 | 22.2184
13.5 | 1.3032 | 0.06273 | -0.0377 | 20.7747
14 | 1.3127 | 0.06785 | -0.0366 | 19.3471
14.5 | 1.3248 | 0.07311 | -0.0362 | 18.1206
15 | 1.3325 | 0.07912 | -0.0367 | 16.8415
15.5 | 1.3321 | 0.08622 | -0.037 | 15.45
16 | 1.3276 | 0.09471 | -0.039 | 14.0175
16.5 | 1.3167 | 0.10446 | -0.0419 | 12.6048
17 | 1.3011 | 0.11545 | -0.0462 | 11.2698
17.5 | 1.2825 | 0.12752 | -0.052 | 10.0572
18 | 1.2597 | 0.14116 | -0.0597 | 8.9239
18.5 | 1.2325 | 0.15663 | -0.0693 | 7.8689
19 | 1.1919 | 0.177 | -0.0829 | 6.7339
19.5 | 1.0797 | 0.22991 | -0.1128 | 4.6962
20 | 1.0856 | 0.2409 | -0.1191 | 4.5064

## 31. Re 500k Mach 0.50 (1)
BIGFOIL.COM POLAR EXPORT
NACA64-613 a=0.5
NACA64-613 a=0.5 |  |  |  | Cl Max: | 1.378 | at alpha= | 8 | deg
JavaFoil+Calcfoil stall+Eppler ext transition |  |  |  | L/D Max: | 104.84 | at alpha= | 5 | deg
Re: | 500000 |  |  | Cd Min: | 0.00868 | at alpha= | 0 | deg
Mach: | 0.5 |  |  | Cl=0 at alpha= | -3.8636 | deg
|  |  |  | @ Cl=0.1, Cd= | 0.015701
|  |  |  | @ Cl=0.4, Cd= | 0.0093572
|  |  |  | @ Cl=0.6, Cd= | 0.0088625
alpha (deg) | Cl | Cd | Cm | Cl/Cd
-20 | -0.9 | 0.21991 | -0.04 | -4.094
-19.5 | -0.871 | 0.21666 | -0.038 | -4.018
-19 | -0.843 | 0.212 | -0.038 | -3.976
-18.5 | -0.815 | 0.20739 | -0.038 | -3.932
-18 | -0.788 | 0.20159 | -0.038 | -3.909
-17.5 | -0.76 | 0.19686 | -0.038 | -3.863
-17 | -0.733 | 0.19265 | -0.039 | -3.804
-16.5 | -0.704 | 0.18255 | -0.037 | -3.856
-16 | -0.676 | 0.17622 | -0.037 | -3.836
-15.5 | -0.648 | 0.16686 | -0.037 | -3.885
-15 | -0.621 | 0.16794 | -0.037 | -3.695
-14.5 | -0.593 | 0.16396 | -0.037 | -3.616
-14 | -0.565 | 0.15893 | -0.038 | -3.556
-13.5 | -0.537 | 0.15644 | -0.038 | -3.435
-13 | -0.508 | 0.13846 | -0.035 | -3.672
-12.5 | -0.481 | 0.13304 | -0.036 | -3.613
-12 | -0.453 | 0.12938 | -0.036 | -3.5
-11.5 | -0.425 | 0.13571 | -0.036 | -3.132
-11 | -0.397 | 0.12493 | -0.036 | -3.179
-10.5 | -0.369 | 0.12199 | -0.036 | -3.028
-10 | -0.341 | 0.11264 | -0.035 | -3.03
-9.5 | -0.313 | 0.11 | -0.034 | -2.846
-9 | -0.285 | 0.10267 | -0.034 | -2.779
-8.5 | -0.258 | 0.10097 | -0.034 | -2.551
-8 | -0.23 | 0.09859 | -0.034 | -2.33
-7.5 | -0.202 | 0.09417 | -0.033 | -2.143
-7 | -0.174 | 0.08648 | -0.032 | -2.011
-6.5 | -0.235 | 0.05387 | -0.035 | -4.357
-6 | -0.209 | 0.04762 | -0.035 | -4.396
-5.5 | -0.168 | 0.04367 | -0.036 | -3.84
-5 | -0.12 | 0.04052 | -0.037 | -2.957
-4.5 | -0.068 | 0.03794 | -0.038 | -1.8
-4 | -0.015 | 0.03586 | -0.041 | -0.414
-3.5 | 0.04 | 0.03407 | -0.043 | 1.172
-3 | 0.118 | 0.01019 | -0.088 | 11.617
-2.5 | 0.188 | 0.01006 | -0.088 | 18.672
-2 | 0.258 | 0.00995 | -0.089 | 25.881
-1.5 | 0.327 | 0.00995 | -0.089 | 32.905
-1 | 0.399 | 0.00935 | -0.09 | 42.632
-0.5 | 0.468 | 0.00985 | -0.09 | 47.506
0 | 0.532 | 0.00868 | -0.09 | 61.205
0.5 | 0.599 | 0.00886 | -0.091 | 67.552
1 | 0.666 | 0.00903 | -0.091 | 73.707
1.5 | 0.732 | 0.00924 | -0.091 | 79.196
2 | 0.798 | 0.00952 | -0.092 | 83.884
2.5 | 0.864 | 0.00902 | -0.092 | 95.868
3 | 0.93 | 0.00936 | -0.093 | 99.404
3.5 | 0.995 | 0.00975 | -0.093 | 102.098
4 | 1.06 | 0.01014 | -0.094 | 104.569
4.5 | 1.113 | 0.01064 | -0.094 | 104.603
5 | 1.171 | 0.01117 | -0.094 | 104.84
5.5 | 1.227 | 0.01178 | -0.095 | 104.213
6 | 1.278 | 0.01247 | -0.095 | 102.474
6.5 | 1.31 | 0.02398 | -0.094 | 54.633
7 | 1.347 | 0.02573 | -0.095 | 52.33
7.5 | 1.372 | 0.02776 | -0.095 | 49.401
8 | 1.378 | 0.03016 | -0.095 | 45.701
8.5 | 1.335 | 0.03246 | -0.096 | 41.116
9 | 0.975 | 0.06981 | -0.038 | 13.971
9.5 | 0.723 | 0.10366 | -0.036 | 6.971
10 | 0.749 | 0.1064 | -0.036 | 7.037
10.5 | 0.776 | 0.10859 | -0.041 | 7.143
11 | 0.802 | 0.11479 | -0.042 | 6.983
11.5 | 0.828 | 0.12415 | -0.043 | 6.666
12 | 0.855 | 0.13247 | -0.047 | 6.452
12.5 | 0.88 | 0.13626 | -0.047 | 6.462
13 | 0.906 | 0.14079 | -0.048 | 6.437

## 32. Re 500k Mach 0.50 (2)
BIGFOIL.COM POLAR EXPORT
NACA64-613 a=0.5
NACA64-613 a=0.5 |  |  |  | Cl Max: | 1.3431 | at alpha= | 6.5 | deg
XFOIL ncrit=9 |  |  |  | L/D Max: | 113.622 | at alpha= | 6 | deg
Re: | 500000 |  |  | Cd Min: | 0.25464 | at alpha= | -20 | deg
Mach: | 0.5 |  |  | Cl=0 at alpha= | -4.0763 | deg
|  |  |  | @ Cl=0.1, Cd= | 0.014398
|  |  |  | @ Cl=0.4, Cd= | 0.0098497
|  |  |  | @ Cl=0.6, Cd= | 0.0090686
alpha (deg) | Cl | Cd | Cm | Cl/Cd
-20 | -0.6045 | 0.25464 | 0.0287 | -2.3739
-19.5 | -0.5804 | 0.24633 | 0.0227 | -2.3562
-18.5 | -0.5322 | 0.2301 | 0.012 | -2.3129
-18 | -0.5074 | 0.22255 | 0.0069 | -2.2799
-17.5 | -0.4827 | 0.21481 | 0.0016 | -2.2471
-17 | -0.4578 | 0.20697 | -0.0039 | -2.2119
-16.5 | -0.4286 | 0.19839 | -0.0126 | -2.1604
-16 | -0.4155 | 0.19189 | -0.0156 | -2.1653
-15.5 | -0.393 | 0.18383 | -0.0179 | -2.1378
-15 | -0.3713 | 0.17684 | -0.0212 | -2.0996
-14.5 | -0.3504 | 0.16977 | -0.0251 | -2.064
-14 | -0.334 | 0.16212 | -0.0305 | -2.0602
-13.5 | -0.3206 | 0.15485 | -0.0358 | -2.0704
-13 | -0.2958 | 0.14636 | -0.0383 | -2.021
-12.5 | -0.2735 | 0.13939 | -0.0415 | -1.9621
-12 | -0.2543 | 0.13236 | -0.0452 | -1.9213
-11.5 | -0.243 | 0.12477 | -0.0509 | -1.9476
-11 | -0.2339 | 0.11715 | -0.0566 | -1.9966
-10.5 | -0.2078 | 0.10988 | -0.0575 | -1.8912
-10 | -0.1901 | 0.10334 | -0.0608 | -1.8396
-9.5 | -0.1824 | 0.09587 | -0.0666 | -1.9026
-9 | -0.175 | 0.08806 | -0.0723 | -1.9873
-8.5 | -0.1614 | 0.0809 | -0.074 | -1.9951
-8 | -0.1446 | 0.07533 | -0.0763 | -1.9196
-7.5 | -0.1446 | 0.06686 | -0.0849 | -2.1627
-7 | -0.1478 | 0.05713 | -0.0944 | -2.5871
-6.5 | -0.1685 | 0.04623 | -0.0999 | -3.6448
-6 | -0.1606 | 0.03842 | -0.1032 | -4.1801
-5.5 | -0.1424 | 0.0307 | -0.1051 | -4.6384
-5 | -0.1036 | 0.02482 | -0.105 | -4.1741
-4.5 | -0.0516 | 0.02044 | -0.1042 | -2.5245
-4 | 0.0093 | 0.01721 | -0.1033 | 0.54038
-3.5 | 0.0741 | 0.01513 | -0.1025 | 4.8976
-3 | 0.1378 | 0.01333 | -0.1018 | 10.3376
-2.5 | 0.2035 | 0.01245 | -0.1014 | 16.3454
-2 | 0.2692 | 0.0117 | -0.1011 | 23.0085
-1.5 | 0.3359 | 0.01126 | -0.1012 | 29.8313
-1 | 0.3979 | 0.00986 | -0.1017 | 40.355
-0.5 | 0.4629 | 0.00954 | -0.1016 | 48.522
0 | 0.5259 | 0.00933 | -0.1011 | 56.3666
0.5 | 0.575 | 0.00902 | -0.0965 | 63.7472
1 | 0.6522 | 0.00917 | -0.0984 | 71.1232
1.5 | 0.7469 | 0.00942 | -0.1047 | 79.2887
2 | 0.8084 | 0.00968 | -0.104 | 83.5124
2.5 | 0.8717 | 0.01007 | -0.1036 | 86.5641
3 | 0.9358 | 0.01043 | -0.1032 | 89.722
3.5 | 1.0039 | 0.01075 | -0.1032 | 93.386
4 | 1.0666 | 0.01114 | -0.1024 | 95.7451
4.5 | 1.136 | 0.01138 | -0.1021 | 99.8243
5 | 1.2002 | 0.01147 | -0.1006 | 104.6382
5.5 | 1.2579 | 0.01132 | -0.0976 | 111.1219
6 | 1.3112 | 0.01154 | -0.0939 | 113.6222
6.5 | 1.3431 | 0.01235 | -0.0871 | 108.753
7 | 1.3156 | 0.01554 | -0.0747 | 84.6589
7.5 | 1.2674 | 0.02169 | -0.0647 | 58.4325
8 | 1.2267 | 0.02853 | -0.0576 | 42.9968
8.5 | 1.1994 | 0.03516 | -0.0525 | 34.1126
9 | 1.1906 | 0.0411 | -0.0489 | 28.9684
9.5 | 1.1953 | 0.04648 | -0.0462 | 25.7164
10 | 1.2031 | 0.05194 | -0.044 | 23.1633
10.5 | 1.2119 | 0.05758 | -0.0421 | 21.0472
11 | 1.2201 | 0.0635 | -0.0405 | 19.2142
11.5 | 1.2299 | 0.06945 | -0.0388 | 17.7091

## 33. Re 750k Mach 0.00 (1)
BIGFOIL.COM POLAR EXPORT
NACA64-613 a=0.5
NACA64-613 a=0.5 |  |  |  | Cl Max: | 1.456 | at alpha= | 11.5 | deg
JavaFoil+Calcfoil stall+Eppler ext transition |  |  |  | L/D Max: | 138.358 | at alpha= | 6.5 | deg
Re: | 750000 |  |  | Cd Min: | 0.00648 | at alpha= | 3 | deg
Mach: | 0 |  |  | Cl=0 at alpha= | -3.8644 | deg
|  |  |  | @ Cl=0.1, Cd= | 0.008797
|  |  |  | @ Cl=0.4, Cd= | 0.0071175
|  |  |  | @ Cl=0.6, Cd= | 0.007271
alpha (deg) | Cl | Cd | Cm | Cl/Cd
-18.5 | -0.45 | 0.18618 | -0.026 | -2.417
-18 | -0.464 | 0.18045 | -0.027 | -2.572
-17.5 | -0.478 | 0.1696 | -0.027 | -2.817
-17 | -0.491 | 0.16135 | -0.027 | -3.042
-16.5 | -0.503 | 0.14814 | -0.027 | -3.397
-16 | -0.515 | 0.1472 | -0.027 | -3.497
-15.5 | -0.525 | 0.13859 | -0.028 | -3.789
-15 | -0.534 | 0.1256 | -0.028 | -4.251
-14.5 | -0.541 | 0.12207 | -0.029 | -4.432
-14 | -0.546 | 0.1134 | -0.029 | -4.815
-13.5 | -0.549 | 0.10302 | -0.029 | -5.326
-13 | -0.549 | 0.09779 | -0.03 | -5.611
-12.5 | -0.546 | 0.09276 | -0.03 | -5.881
-12 | -0.539 | 0.08572 | -0.031 | -6.292
-11.5 | -0.53 | 0.07944 | -0.031 | -6.67
-11 | -0.517 | 0.07524 | -0.032 | -6.865
-10.5 | -0.5 | 0.06978 | -0.033 | -7.162
-10 | -0.479 | 0.06558 | -0.033 | -7.306
-9.5 | -0.455 | 0.06115 | -0.033 | -7.435
-9 | -0.427 | 0.05846 | -0.033 | -7.299
-8.5 | -0.396 | 0.05497 | -0.033 | -7.195
-8 | -0.361 | 0.05146 | -0.031 | -7.011
-7.5 | -0.324 | 0.04853 | -0.032 | -6.672
-7 | -0.285 | 0.04552 | -0.034 | -6.251
-6.5 | -0.243 | 0.04275 | -0.035 | -5.686
-6 | -0.199 | 0.04039 | -0.036 | -4.937
-5.5 | -0.154 | 0.03782 | -0.038 | -4.083
-5 | -0.134 | 0.00947 | -0.074 | -14.116
-4.5 | -0.075 | 0.00928 | -0.074 | -8.111
-4 | -0.016 | 0.00911 | -0.075 | -1.778
-3.5 | 0.043 | 0.00893 | -0.075 | 4.855
-3 | 0.103 | 0.00879 | -0.076 | 11.746
-2.5 | 0.163 | 0.00867 | -0.076 | 18.848
-2 | 0.224 | 0.00859 | -0.077 | 26.027
-1.5 | 0.284 | 0.00849 | -0.077 | 33.454
-1 | 0.345 | 0.00841 | -0.078 | 41.026
-0.5 | 0.405 | 0.007 | -0.079 | 57.917
0 | 0.466 | 0.00705 | -0.079 | 66.047
0.5 | 0.526 | 0.00712 | -0.08 | 73.828
1 | 0.586 | 0.00725 | -0.08 | 80.849
1.5 | 0.646 | 0.00734 | -0.081 | 87.926
2 | 0.706 | 0.00665 | -0.081 | 106.09
2.5 | 0.765 | 0.00663 | -0.082 | 115.343
3 | 0.824 | 0.00648 | -0.082 | 127.177
3.5 | 0.882 | 0.00706 | -0.083 | 124.951
4 | 0.939 | 0.00726 | -0.083 | 129.368
4.5 | 0.99 | 0.00746 | -0.083 | 132.729
5 | 1.044 | 0.00772 | -0.084 | 135.171
5.5 | 1.097 | 0.008 | -0.084 | 137.118
6 | 1.148 | 0.00832 | -0.084 | 137.982
6.5 | 1.197 | 0.00865 | -0.085 | 138.358
7 | 1.224 | 0.01729 | -0.084 | 70.815
7.5 | 1.269 | 0.01822 | -0.084 | 69.644
8 | 1.311 | 0.01925 | -0.084 | 68.112
8.5 | 1.348 | 0.0203 | -0.085 | 66.387
9 | 1.381 | 0.02149 | -0.085 | 64.245
9.5 | 1.409 | 0.02271 | -0.085 | 62.062
10 | 1.433 | 0.02407 | -0.086 | 59.543
10.5 | 1.448 | 0.0255 | -0.086 | 56.777
11 | 1.455 | 0.02712 | -0.086 | 53.665
11.5 | 1.456 | 0.02871 | -0.087 | 50.722
12 | 1.45 | 0.03059 | -0.087 | 47.401
12.5 | 1.438 | 0.03261 | -0.087 | 44.085
13 | 1.417 | 0.03522 | -0.087 | 40.243
13.5 | 1.393 | 0.03745 | -0.088 | 37.188
14 | 1.359 | 0.04083 | -0.087 | 33.288
14.5 | 1.321 | 0.04475 | -0.087 | 29.51
15 | 1.132 | 0.10526 | -0.059 | 10.757
15.5 | 1.084 | 0.1216 | -0.047 | 8.912
16 | 1.047 | 0.13061 | -0.045 | 8.019
16.5 | 1.01 | 0.13743 | -0.045 | 7.352

## 34. Re 750k Mach 0.00 (2)
BIGFOIL.COM POLAR EXPORT
NACA64-613 a=0.5
NACA64-613 a=0.5 |  |  |  | Cl Max: | 1.4354 | at alpha= | 18 | deg
XFOIL ncrit=9 |  |  |  | L/D Max: | 144.627 | at alpha= | 6 | deg
Re: | 750000 |  |  | Cd Min: | 0.15427 | at alpha= | -14.5 | deg
Mach: | 0 |  |  | Cl=0 at alpha= | -3.9902 | deg
|  |  |  | @ Cl=0.1, Cd= | 0.010002
|  |  |  | @ Cl=0.4, Cd= | 0.0071216
|  |  |  | @ Cl=0.6, Cd= | 0.0065116
alpha (deg) | Cl | Cd | Cm | Cl/Cd
-14.5 | -0.3672 | 0.15427 | -0.0245 | -2.3802
-13 | -0.3378 | 0.13139 | -0.0367 | -2.571
-12.5 | -0.3282 | 0.12307 | -0.0406 | -2.6668
-12 | -0.3131 | 0.11665 | -0.0426 | -2.6841
-11.5 | -0.2979 | 0.11093 | -0.0453 | -2.6855
-11 | -0.2878 | 0.10408 | -0.0487 | -2.7652
-10.5 | -0.2934 | 0.09307 | -0.0552 | -3.1525
-10 | -0.2966 | 0.08325 | -0.0602 | -3.5628
-9.5 | -0.5652 | 0.02534 | -0.0836 | -22.3047
-9 | -0.5187 | 0.02426 | -0.0835 | -21.3809
-8.5 | -0.4696 | 0.0235 | -0.0834 | -19.983
-8 | -0.4243 | 0.02099 | -0.083 | -20.2144
-7.5 | -0.377 | 0.01887 | -0.0829 | -19.9788
-7 | -0.3243 | 0.01798 | -0.083 | -18.0367
-6.5 | -0.2702 | 0.01726 | -0.083 | -15.6547
-6 | -0.2196 | 0.0148 | -0.083 | -14.8378
-5.5 | -0.1649 | 0.01396 | -0.0831 | -11.8123
-5 | -0.1098 | 0.01295 | -0.0832 | -8.4788
-4.5 | -0.056 | 0.01175 | -0.0832 | -4.766
-4 | -0.0011 | 0.01083 | -0.0833 | -0.10157
-3.5 | 0.0548 | 0.01029 | -0.0835 | 5.3256
-3 | 0.1114 | 0.00993 | -0.0839 | 11.2185
-2.5 | 0.1677 | 0.00934 | -0.0842 | 17.955
-2 | 0.2246 | 0.00905 | -0.0845 | 24.8177
-1.5 | 0.2803 | 0.00825 | -0.0851 | 33.9758
-1 | 0.3347 | 0.00735 | -0.0856 | 45.5374
-0.5 | 0.3911 | 0.00717 | -0.086 | 54.5467
0 | 0.4463 | 0.00687 | -0.0861 | 64.9636
0.5 | 0.4906 | 0.00643 | -0.083 | 76.2986
1 | 0.5505 | 0.00646 | -0.0837 | 85.2167
1.5 | 0.6273 | 0.00654 | -0.0885 | 95.9174
2 | 0.6855 | 0.00664 | -0.0893 | 103.238
2.5 | 0.74 | 0.00681 | -0.0893 | 108.6637
3 | 0.7955 | 0.00698 | -0.0896 | 113.9685
3.5 | 0.8513 | 0.0071 | -0.0899 | 119.9014
4 | 0.907 | 0.00727 | -0.0902 | 124.7593
4.5 | 0.9627 | 0.00736 | -0.0904 | 130.8016
5 | 1.0175 | 0.00744 | -0.0905 | 136.7608
5.5 | 1.0715 | 0.00757 | -0.0905 | 141.5456
6 | 1.1252 | 0.00778 | -0.0905 | 144.6272
6.5 | 1.1763 | 0.00817 | -0.0901 | 143.978
7 | 1.2177 | 0.00919 | -0.0884 | 132.5027
7.5 | 1.2309 | 0.0118 | -0.0826 | 104.3136
8 | 1.2297 | 0.01417 | -0.0745 | 86.7819
8.5 | 1.2272 | 0.01671 | -0.0672 | 73.4411
9 | 1.2312 | 0.01956 | -0.062 | 62.9448
9.5 | 1.2448 | 0.02215 | -0.0584 | 56.1986
10 | 1.2594 | 0.02488 | -0.0552 | 50.619
10.5 | 1.2823 | 0.02713 | -0.0531 | 47.265
11 | 1.2942 | 0.03034 | -0.0503 | 42.6566
11.5 | 1.3129 | 0.03313 | -0.0484 | 39.6287
12 | 1.3309 | 0.03608 | -0.0466 | 36.8875
12.5 | 1.3344 | 0.04052 | -0.0444 | 32.9319
13 | 1.3541 | 0.04366 | -0.0433 | 31.0147
13.5 | 1.3706 | 0.04724 | -0.0423 | 29.0135
14 | 1.3837 | 0.05129 | -0.0414 | 26.978
14.5 | 1.3881 | 0.05644 | -0.0406 | 24.5943
15 | 1.4039 | 0.06052 | -0.0404 | 23.1973
15.5 | 1.4141 | 0.06538 | -0.0403 | 21.6289
16 | 1.4225 | 0.07065 | -0.0406 | 20.1345
16.5 | 1.4184 | 0.07762 | -0.0411 | 18.2736
17 | 1.4271 | 0.08333 | -0.0421 | 17.1259
17.5 | 1.4322 | 0.08966 | -0.0435 | 15.9737
18 | 1.4354 | 0.09652 | -0.0455 | 14.8715
18.5 | 1.433 | 0.10439 | -0.0481 | 13.7274
19 | 1.418 | 0.11432 | -0.0514 | 12.4038
19.5 | 1.4145 | 0.12295 | -0.0552 | 11.5047
20 | 1.4063 | 0.13252 | -0.0597 | 10.612

## 35. Re 750k Mach 0.10 (1)
BIGFOIL.COM POLAR EXPORT
NACA64-613 a=0.5
NACA64-613 a=0.5 |  |  |  | Cl Max: | 1.452 | at alpha= | 11 | deg
JavaFoil+Calcfoil stall+Eppler ext transition |  |  |  | L/D Max: | 137.679 | at alpha= | 6 | deg
Re: | 750000 |  |  | Cd Min: | 0.0065 | at alpha= | 3 | deg
Mach: | 0.1 |  |  | Cl=0 at alpha= | -3.8667 | deg
|  |  |  | @ Cl=0.1, Cd= | 0.0088013
|  |  |  | @ Cl=0.4, Cd= | 0.0071557
|  |  |  | @ Cl=0.6, Cd= | 0.0072775
alpha (deg) | Cl | Cd | Cm | Cl/Cd
-18 | -0.418 | 0.18366 | -0.026 | -2.277
-17.5 | -0.434 | 0.17211 | -0.027 | -2.524
-17 | -0.45 | 0.16492 | -0.027 | -2.73
-16.5 | -0.465 | 0.15635 | -0.027 | -2.977
-16 | -0.48 | 0.14754 | -0.027 | -3.252
-15.5 | -0.493 | 0.13806 | -0.027 | -3.571
-15 | -0.505 | 0.12921 | -0.028 | -3.909
-14.5 | -0.515 | 0.1211 | -0.028 | -4.254
-14 | -0.523 | 0.11423 | -0.029 | -4.582
-13.5 | -0.529 | 0.10608 | -0.029 | -4.988
-13 | -0.532 | 0.09775 | -0.03 | -5.442
-12.5 | -0.532 | 0.09279 | -0.03 | -5.729
-12 | -0.528 | 0.0873 | -0.031 | -6.049
-11.5 | -0.521 | 0.08039 | -0.031 | -6.479
-11 | -0.51 | 0.07685 | -0.032 | -6.634
-10.5 | -0.495 | 0.07043 | -0.033 | -7.026
-10 | -0.476 | 0.06591 | -0.033 | -7.218
-9.5 | -0.452 | 0.06178 | -0.033 | -7.325
-9 | -0.425 | 0.05843 | -0.032 | -7.282
-8.5 | -0.395 | 0.05494 | -0.033 | -7.191
-8 | -0.361 | 0.05174 | -0.031 | -6.976
-7.5 | -0.324 | 0.04855 | -0.032 | -6.679
-7 | -0.285 | 0.04578 | -0.034 | -6.232
-6.5 | -0.244 | 0.04295 | -0.035 | -5.678
-6 | -0.2 | 0.04056 | -0.036 | -4.934
-5.5 | -0.155 | 0.03822 | -0.038 | -4.054
-5 | -0.134 | 0.00947 | -0.074 | -14.175
-4.5 | -0.076 | 0.00929 | -0.075 | -8.137
-4 | -0.016 | 0.00912 | -0.075 | -1.785
-3.5 | 0.044 | 0.00896 | -0.076 | 4.861
-3 | 0.104 | 0.00879 | -0.076 | 11.797
-2.5 | 0.164 | 0.0087 | -0.077 | 18.876
-2 | 0.225 | 0.00859 | -0.077 | 26.161
-1.5 | 0.285 | 0.00849 | -0.078 | 33.637
-1 | 0.347 | 0.00841 | -0.078 | 41.237
-0.5 | 0.407 | 0.00699 | -0.079 | 58.257
0 | 0.468 | 0.00705 | -0.079 | 66.376
0.5 | 0.528 | 0.00716 | -0.08 | 73.74
1 | 0.589 | 0.00725 | -0.081 | 81.195
1.5 | 0.649 | 0.0074 | -0.081 | 87.714
2 | 0.709 | 0.00672 | -0.082 | 105.513
2.5 | 0.769 | 0.00663 | -0.082 | 115.896
3 | 0.827 | 0.0065 | -0.083 | 127.303
3.5 | 0.886 | 0.00709 | -0.083 | 124.87
4 | 0.943 | 0.0073 | -0.083 | 129.214
4.5 | 0.994 | 0.0075 | -0.084 | 132.483
5 | 1.048 | 0.00776 | -0.084 | 135.075
5.5 | 1.102 | 0.00806 | -0.084 | 136.64
6 | 1.153 | 0.00838 | -0.085 | 137.679
6.5 | 1.202 | 0.00874 | -0.085 | 137.638
7 | 1.229 | 0.01746 | -0.084 | 70.407
7.5 | 1.274 | 0.01843 | -0.084 | 69.097
8 | 1.315 | 0.01945 | -0.085 | 67.633
8.5 | 1.352 | 0.02054 | -0.085 | 65.817
9 | 1.384 | 0.02175 | -0.085 | 63.616
9.5 | 1.412 | 0.023 | -0.086 | 61.362
10 | 1.434 | 0.02438 | -0.086 | 58.822
10.5 | 1.447 | 0.02586 | -0.086 | 55.962
11 | 1.452 | 0.02753 | -0.087 | 52.758
11.5 | 1.45 | 0.02918 | -0.087 | 49.7
12 | 1.441 | 0.0311 | -0.087 | 46.324
12.5 | 1.424 | 0.03338 | -0.088 | 42.667
13 | 1.399 | 0.03621 | -0.088 | 38.63
13.5 | 1.369 | 0.03877 | -0.088 | 35.297
14 | 1.326 | 0.04302 | -0.087 | 30.813
14.5 | 1.267 | 0.0517 | -0.085 | 24.501
15 | 1.084 | 0.11654 | -0.047 | 9.305
15.5 | 1.045 | 0.12257 | -0.045 | 8.53
16 | 1.005 | 0.13214 | -0.044 | 7.606

## 36. Re 750k Mach 0.10 (2)
BIGFOIL.COM POLAR EXPORT
NACA64-613 a=0.5
NACA64-613 a=0.5 |  |  |  | Cl Max: | 1.4243 | at alpha= | 18 | deg
XFOIL ncrit=9 |  |  |  | L/D Max: | 144.401 | at alpha= | 6 | deg
Re: | 750000 |  |  | Cd Min: | 0.23096 | at alpha= | -20 | deg
Mach: | 0.1 |  |  | Cl=0 at alpha= | -3.9911 | deg
|  |  |  | @ Cl=0.1, Cd= | 0.010041
|  |  |  | @ Cl=0.4, Cd= | 0.0071915
|  |  |  | @ Cl=0.6, Cd= | 0.0065404
alpha (deg) | Cl | Cd | Cm | Cl/Cd
-20 | -0.5601 | 0.23096 | 0.0221 | -2.4251
-19.5 | -0.5416 | 0.22477 | 0.0179 | -2.4096
-19 | -0.5236 | 0.21753 | 0.0133 | -2.407
-18.5 | -0.5078 | 0.2104 | 0.0083 | -2.4135
-18 | -0.4907 | 0.20304 | 0.0042 | -2.4168
-17.5 | -0.4709 | 0.19711 | 0.001 | -2.389
-17 | -0.4525 | 0.19089 | -0.0029 | -2.3705
-16.5 | -0.4346 | 0.18435 | -0.0069 | -2.3575
-15.5 | -0.4003 | 0.16724 | -0.0201 | -2.3936
-15 | -0.3819 | 0.1606 | -0.0219 | -2.378
-14 | -0.3511 | 0.14863 | -0.0274 | -2.3622
-13.5 | -0.3432 | 0.14025 | -0.0322 | -2.4471
-13 | -0.3363 | 0.13199 | -0.0366 | -2.5479
-12.5 | -0.3263 | 0.12373 | -0.0405 | -2.6372
-12 | -0.3106 | 0.11729 | -0.0425 | -2.6481
-11.5 | -0.2952 | 0.11152 | -0.0453 | -2.6471
-11 | -0.2849 | 0.10466 | -0.0487 | -2.7221
-10.5 | -0.2897 | 0.09384 | -0.0552 | -3.0872
-9.5 | -0.372 | 0.06067 | -0.0727 | -6.1315
-9 | -0.5177 | 0.02528 | -0.0846 | -20.4786
-8.5 | -0.466 | 0.02524 | -0.0846 | -18.4628
-8 | -0.4256 | 0.02154 | -0.084 | -19.7586
-7.5 | -0.3789 | 0.01919 | -0.0838 | -19.7447
-7 | -0.3255 | 0.01848 | -0.0839 | -17.6136
-6.5 | -0.2721 | 0.01729 | -0.0837 | -15.7374
-6 | -0.2209 | 0.01502 | -0.0837 | -14.7071
-5.5 | -0.1659 | 0.01412 | -0.0838 | -11.7493
-5 | -0.1105 | 0.01307 | -0.0838 | -8.4545
-4.5 | -0.056 | 0.01192 | -0.0838 | -4.698
-4 | -0.001 | 0.0109 | -0.0839 | -0.091743
-3.5 | 0.0551 | 0.01034 | -0.0841 | 5.3288
-3 | 0.1121 | 0.00996 | -0.0844 | 11.255
-2.5 | 0.1688 | 0.00937 | -0.0847 | 18.0149
-2 | 0.226 | 0.00909 | -0.085 | 24.8625
-1.5 | 0.2822 | 0.00833 | -0.0856 | 33.8776
-1 | 0.3368 | 0.00738 | -0.0861 | 45.6369
-0.5 | 0.3935 | 0.00723 | -0.0865 | 54.426
0 | 0.4492 | 0.0069 | -0.0866 | 65.1014
0.5 | 0.494 | 0.00646 | -0.0836 | 76.4706
1 | 0.5529 | 0.00651 | -0.0839 | 84.9309
1.5 | 0.6304 | 0.00656 | -0.0888 | 96.0976
2 | 0.6897 | 0.00667 | -0.0898 | 103.4033
2.5 | 0.7445 | 0.00687 | -0.0898 | 108.3697
3 | 0.8003 | 0.00701 | -0.0901 | 114.1655
3.5 | 0.8566 | 0.00714 | -0.0904 | 119.972
4 | 0.9126 | 0.0073 | -0.0906 | 125.0137
4.5 | 0.9687 | 0.00741 | -0.0909 | 130.7287
5 | 1.0237 | 0.00749 | -0.0909 | 136.6756
5.5 | 1.0783 | 0.00761 | -0.0909 | 141.6951
6 | 1.1321 | 0.00784 | -0.0908 | 144.4005
6.5 | 1.1834 | 0.00824 | -0.0904 | 143.6165
7 | 1.2227 | 0.0094 | -0.0882 | 130.0745
7.5 | 1.2331 | 0.01207 | -0.0819 | 102.1624
8 | 1.2283 | 0.01446 | -0.0732 | 84.9447
9 | 1.2297 | 0.02014 | -0.0612 | 61.0576
9.5 | 1.2441 | 0.02277 | -0.0577 | 54.6377
10 | 1.2588 | 0.02556 | -0.0546 | 49.2488
10.5 | 1.281 | 0.02794 | -0.0524 | 45.8482
11 | 1.2905 | 0.03141 | -0.0495 | 41.0856
11.5 | 1.3108 | 0.03415 | -0.0477 | 38.3836
12 | 1.3282 | 0.03725 | -0.0459 | 35.6564
12.5 | 1.3297 | 0.04201 | -0.0437 | 31.652
13 | 1.3509 | 0.0451 | -0.0427 | 29.9534
13.5 | 1.367 | 0.04883 | -0.0417 | 27.9951
14 | 1.3776 | 0.05325 | -0.0408 | 25.8704
14.5 | 1.385 | 0.05821 | -0.0401 | 23.7932
15 | 1.3993 | 0.06257 | -0.0399 | 22.3638
15.5 | 1.4088 | 0.06767 | -0.04 | 20.8187
16 | 1.4119 | 0.07371 | -0.0403 | 19.1548
16.5 | 1.4134 | 0.0802 | -0.041 | 17.6234
17 | 1.419 | 0.08647 | -0.0422 | 16.4103
17.5 | 1.4226 | 0.09324 | -0.0439 | 15.2574
18 | 1.4243 | 0.10051 | -0.0461 | 14.1707
18.5 | 1.4158 | 0.10948 | -0.0492 | 12.932
19 | 1.4039 | 0.11932 | -0.0529 | 11.7658
19.5 | 1.3969 | 0.12879 | -0.0573 | 10.8463
20 | 1.3857 | 0.13922 | -0.0626 | 9.9533

## 37. Re 750k Mach 0.25 (1)
BIGFOIL.COM POLAR EXPORT
NACA64-613 a=0.5
NACA64-613 a=0.5 |  |  |  | Cl Max: | 1.433 | at alpha= | 10 | deg
JavaFoil+Calcfoil stall+Eppler ext transition |  |  |  | L/D Max: | 134.828 | at alpha= | 6 | deg
Re: | 750000 |  |  | Cd Min: | 0.00659 | at alpha= | 2.5 | deg
Mach: | 0.25 |  |  | Cl=0 at alpha= | -3.8629 | deg
|  |  |  | @ Cl=0.1, Cd= | 0.0089257
|  |  |  | @ Cl=0.4, Cd= | 0.0075052
|  |  |  | @ Cl=0.6, Cd= | 0.0073811
alpha (deg) | Cl | Cd | Cm | Cl/Cd
-15.5 | -0.169 | 0.16393 | -0.028 | -1.033
-15 | -0.227 | 0.1569 | -0.028 | -1.448
-14.5 | -0.274 | 0.1425 | -0.027 | -1.924
-14 | -0.315 | 0.13763 | -0.028 | -2.29
-13.5 | -0.351 | 0.12902 | -0.028 | -2.723
-13 | -0.382 | 0.11758 | -0.028 | -3.252
-12.5 | -0.408 | 0.112 | -0.029 | -3.645
-12 | -0.428 | 0.0966 | -0.03 | -4.436
-11.5 | -0.442 | 0.08796 | -0.031 | -5.03
-11 | -0.45 | 0.08195 | -0.031 | -5.49
-10.5 | -0.451 | 0.07613 | -0.032 | -5.922
-10 | -0.445 | 0.07061 | -0.032 | -6.301
-9.5 | -0.433 | 0.06513 | -0.033 | -6.641
-9 | -0.414 | 0.06032 | -0.034 | -6.865
-8.5 | -0.389 | 0.05645 | -0.033 | -6.898
-8 | -0.359 | 0.06024 | -0.03 | -5.968
-7.5 | -0.326 | 0.04964 | -0.032 | -6.567
-7 | -0.288 | 0.04653 | -0.033 | -6.197
-6.5 | -0.247 | 0.04383 | -0.034 | -5.646
-6 | -0.204 | 0.04126 | -0.035 | -4.94
-5.5 | -0.158 | 0.03881 | -0.036 | -4.07
-5 | -0.111 | 0.03626 | -0.04 | -3.064
-4.5 | -0.078 | 0.00936 | -0.077 | -8.284
-4 | -0.017 | 0.00925 | -0.077 | -1.806
-3.5 | 0.045 | 0.00907 | -0.078 | 4.925
-3 | 0.106 | 0.00891 | -0.078 | 11.948
-2.5 | 0.169 | 0.00878 | -0.079 | 19.21
-2 | 0.231 | 0.00866 | -0.079 | 26.65
-1.5 | 0.293 | 0.00854 | -0.08 | 34.345
-1 | 0.356 | 0.00849 | -0.081 | 42.003
-0.5 | 0.419 | 0.00708 | -0.081 | 59.096
0 | 0.481 | 0.00715 | -0.082 | 67.254
0.5 | 0.543 | 0.00728 | -0.082 | 74.604
1 | 0.605 | 0.00739 | -0.083 | 81.854
1.5 | 0.667 | 0.00756 | -0.083 | 88.27
2 | 0.729 | 0.00688 | -0.084 | 105.897
2.5 | 0.788 | 0.00659 | -0.084 | 119.662
3 | 0.848 | 0.00709 | -0.085 | 119.598
3.5 | 0.907 | 0.0073 | -0.085 | 124.331
4 | 0.967 | 0.00755 | -0.085 | 128.034
4.5 | 1.018 | 0.00776 | -0.086 | 131.166
5 | 1.073 | 0.00806 | -0.086 | 133.203
5.5 | 1.128 | 0.00839 | -0.087 | 134.349
6 | 1.179 | 0.00875 | -0.087 | 134.828
6.5 | 1.229 | 0.00914 | -0.087 | 134.479
7 | 1.255 | 0.01845 | -0.086 | 68.022
7.5 | 1.298 | 0.01953 | -0.086 | 66.478
8 | 1.339 | 0.02067 | -0.087 | 64.758
8.5 | 1.372 | 0.02189 | -0.087 | 62.666
9 | 1.399 | 0.02333 | -0.088 | 59.956
9.5 | 1.419 | 0.02482 | -0.088 | 57.187
10 | 1.433 | 0.02639 | -0.088 | 54.29
10.5 | 1.433 | 0.02813 | -0.088 | 50.93
11 | 1.42 | 0.03003 | -0.089 | 47.269
11.5 | 1.395 | 0.03242 | -0.089 | 43.027
12 | 1.357 | 0.03483 | -0.089 | 38.972
12.5 | 1.305 | 0.03835 | -0.089 | 34.022
13 | 1.078 | 0.09433 | -0.05 | 11.432
13.5 | 1.016 | 0.10474 | -0.044 | 9.704
14 | 0.95 | 0.11373 | -0.042 | 8.352
14.5 | 0.877 | 0.1241 | -0.04 | 7.063
15 | 0.798 | 0.13528 | -0.039 | 5.896

## 38. Re 750k Mach 0.25 (2)
BIGFOIL.COM POLAR EXPORT
NACA64-613 a=0.5
NACA64-613 a=0.5 |  |  |  | Cl Max: | 1.3723 | at alpha= | 15.5 | deg
XFOIL ncrit=9 |  |  |  | L/D Max: | 144.15 | at alpha= | 6 | deg
Re: | 750000 |  |  | Cd Min: | 0.23484 | at alpha= | -20 | deg
Mach: | 0.25 |  |  | Cl=0 at alpha= | -3.9957 | deg
|  |  |  | @ Cl=0.1, Cd= | 0.010276
|  |  |  | @ Cl=0.4, Cd= | 0.0073519
|  |  |  | @ Cl=0.6, Cd= | 0.0066736
alpha (deg) | Cl | Cd | Cm | Cl/Cd
-20 | -0.5674 | 0.23484 | 0.0234 | -2.4161
-19.5 | -0.5479 | 0.22832 | 0.019 | -2.3997
-19 | -0.5289 | 0.22084 | 0.0141 | -2.3949
-18.5 | -0.5117 | 0.21371 | 0.009 | -2.3944
-18 | -0.4926 | 0.20639 | 0.0051 | -2.3867
-17.5 | -0.4722 | 0.20026 | 0.0014 | -2.3579
-17 | -0.4528 | 0.19379 | -0.0028 | -2.3365
-16 | -0.4109 | 0.17829 | -0.0143 | -2.3047
-15.5 | -0.3996 | 0.17063 | -0.019 | -2.3419
-14.5 | -0.3636 | 0.15786 | -0.0237 | -2.3033
-14 | -0.3468 | 0.15133 | -0.0271 | -2.2917
-13.5 | -0.3378 | 0.14298 | -0.0321 | -2.3626
-13 | -0.3285 | 0.13495 | -0.0366 | -2.4342
-12 | -0.2978 | 0.12052 | -0.0424 | -2.471
-11.5 | -0.2823 | 0.11448 | -0.0454 | -2.4659
-11 | -0.271 | 0.10729 | -0.0492 | -2.5259
-10.5 | -0.2719 | 0.09737 | -0.0552 | -2.7924
-10 | -0.2686 | 0.08859 | -0.0598 | -3.0319
-8.5 | -0.2849 | 0.0624 | -0.0736 | -4.5657
-8 | -0.3453 | 0.0435 | -0.0874 | -7.9379
-7.5 | -0.3676 | 0.02621 | -0.0891 | -14.0252
-7 | -0.3293 | 0.02157 | -0.0885 | -15.2666
-6.5 | -0.2784 | 0.01927 | -0.0881 | -14.4473
-6 | -0.2272 | 0.01641 | -0.0876 | -13.8452
-5.5 | -0.1709 | 0.01512 | -0.0875 | -11.3029
-5 | -0.114 | 0.01392 | -0.0873 | -8.1897
-4.5 | -0.0559 | 0.0129 | -0.0873 | -4.3333
-4 | -0.0005 | 0.01133 | -0.087 | -0.044131
-3.5 | 0.0574 | 0.01066 | -0.0871 | 5.3846
-3 | 0.1162 | 0.01013 | -0.0873 | 11.4709
-2.5 | 0.1746 | 0.00958 | -0.0875 | 18.2255
-2 | 0.2341 | 0.0093 | -0.0879 | 25.172
-1.5 | 0.2929 | 0.00873 | -0.0883 | 33.551
-1 | 0.3482 | 0.00756 | -0.0888 | 46.0582
0 | 0.4652 | 0.00709 | -0.0895 | 65.6135
0.5 | 0.5126 | 0.00666 | -0.0868 | 76.967
1 | 0.5692 | 0.00665 | -0.0861 | 85.594
1.5 | 0.6475 | 0.00671 | -0.0906 | 96.4978
2 | 0.713 | 0.00686 | -0.0925 | 103.9359
2.5 | 0.7695 | 0.00703 | -0.0925 | 109.4595
3 | 0.8273 | 0.00718 | -0.0927 | 115.2228
4 | 0.9437 | 0.0075 | -0.0931 | 125.8267
4.5 | 1.0018 | 0.00768 | -0.0933 | 130.4427
5 | 1.0588 | 0.00773 | -0.0931 | 136.9728
5.5 | 1.115 | 0.00786 | -0.0928 | 141.8575
6 | 1.1705 | 0.00812 | -0.0924 | 144.1502
6.5 | 1.2214 | 0.00865 | -0.0913 | 141.2023
7 | 1.2441 | 0.01068 | -0.0862 | 116.4888
7.5 | 1.2355 | 0.01339 | -0.0765 | 92.2704
8 | 1.2225 | 0.01654 | -0.0678 | 73.9117
8.5 | 1.2193 | 0.02003 | -0.0619 | 60.8737
9 | 1.2244 | 0.02344 | -0.0575 | 52.2355
9.5 | 1.2397 | 0.0264 | -0.0543 | 46.9583
10 | 1.2539 | 0.02959 | -0.0513 | 42.3758
10.5 | 1.2725 | 0.0326 | -0.0489 | 39.0337
11 | 1.28 | 0.03669 | -0.0462 | 34.8869
11.5 | 1.2988 | 0.04006 | -0.0444 | 32.4214
12 | 1.3124 | 0.04403 | -0.0427 | 29.8069
12.5 | 1.3172 | 0.04904 | -0.041 | 26.8597
13 | 1.3341 | 0.0531 | -0.0399 | 25.1243
13.5 | 1.347 | 0.05774 | -0.0391 | 23.3287
14 | 1.3479 | 0.06379 | -0.0384 | 21.1303
14.5 | 1.3625 | 0.06871 | -0.0382 | 19.8297
15 | 1.3718 | 0.0744 | -0.0385 | 18.4382
15.5 | 1.3723 | 0.08136 | -0.0392 | 16.867
16 | 1.3704 | 0.08898 | -0.0403 | 15.4012
16.5 | 1.3679 | 0.09714 | -0.0422 | 14.0817
17 | 1.3611 | 0.10627 | -0.0451 | 12.8079
17.5 | 1.3531 | 0.11603 | -0.0491 | 11.6616
18 | 1.341 | 0.12685 | -0.0542 | 10.5715
18.5 | 1.3146 | 0.14054 | -0.0613 | 9.3539
19 | 1.2936 | 0.15427 | -0.0695 | 8.3853
19.5 | 1.2697 | 0.16929 | -0.0792 | 7.5001
20 | 1.243 | 0.18588 | -0.0903 | 6.6871

## 39. Re 750k Mach 0.50 (1)
BIGFOIL.COM POLAR EXPORT
NACA64-613 a=0.5
NACA64-613 a=0.5 |  |  |  | Cl Max: | 1.382 | at alpha= | 8 | deg
JavaFoil+Calcfoil stall+Eppler ext transition |  |  |  | L/D Max: | 122.525 | at alpha= | 5 | deg
Re: | 750000 |  |  | Cd Min: | 0.00771 | at alpha= | 0 | deg
Mach: | 0.5 |  |  | Cl=0 at alpha= | -3.8846 | deg
|  |  |  | @ Cl=0.1, Cd= | 0.0093409
|  |  |  | @ Cl=0.4, Cd= | 0.0088904
|  |  |  | @ Cl=0.6, Cd= | 0.0077852
alpha (deg) | Cl | Cd | Cm | Cl/Cd
-20 | -0.9 | 0.20371 | -0.04 | -4.42
-19.5 | -0.871 | 0.20094 | -0.038 | -4.333
-19 | -0.843 | 0.1944 | -0.038 | -4.336
-18.5 | -0.815 | 0.18938 | -0.038 | -4.306
-18 | -0.788 | 0.18445 | -0.038 | -4.272
-17.5 | -0.76 | 0.17974 | -0.038 | -4.231
-17 | -0.733 | 0.1755 | -0.039 | -4.176
-16.5 | -0.704 | 0.16601 | -0.037 | -4.241
-16 | -0.676 | 0.16182 | -0.037 | -4.177
-15.5 | -0.648 | 0.15574 | -0.037 | -4.163
-15 | -0.621 | 0.15033 | -0.037 | -4.128
-14.5 | -0.593 | 0.14635 | -0.037 | -4.051
-14 | -0.565 | 0.14532 | -0.038 | -3.889
-13.5 | -0.537 | 0.13883 | -0.038 | -3.871
-13 | -0.508 | 0.12865 | -0.036 | -3.953
-12.5 | -0.481 | 0.1221 | -0.036 | -3.937
-12 | -0.453 | 0.11857 | -0.036 | -3.82
-11.5 | -0.425 | 0.12071 | -0.036 | -3.521
-11 | -0.397 | 0.11544 | -0.036 | -3.441
-10.5 | -0.369 | 0.1125 | -0.036 | -3.284
-10 | -0.341 | 0.10722 | -0.036 | -3.185
-9.5 | -0.313 | 0.10224 | -0.034 | -3.063
-9 | -0.285 | 0.09427 | -0.034 | -3.028
-8.5 | -0.258 | 0.08938 | -0.035 | -2.882
-8 | -0.23 | 0.09016 | -0.035 | -2.548
-7.5 | -0.202 | 0.08521 | -0.034 | -2.369
-7 | -0.174 | 0.0642 | -0.033 | -2.71
-6.5 | -0.235 | 0.05177 | -0.036 | -4.535
-6 | -0.209 | 0.04585 | -0.035 | -4.568
-5.5 | -0.168 | 0.04199 | -0.036 | -3.995
-5 | -0.12 | 0.03933 | -0.038 | -3.048
-4.5 | -0.068 | 0.03672 | -0.039 | -1.862
-4 | -0.015 | 0.0345 | -0.044 | -0.431
-3.5 | 0.05 | 0.00951 | -0.087 | 5.208
-3 | 0.118 | 0.00928 | -0.088 | 12.765
-2.5 | 0.188 | 0.00916 | -0.088 | 20.501
-2 | 0.258 | 0.00899 | -0.089 | 28.635
-1.5 | 0.327 | 0.00894 | -0.089 | 36.644
-1 | 0.399 | 0.00889 | -0.09 | 44.811
-0.5 | 0.468 | 0.00892 | -0.091 | 52.446
0 | 0.538 | 0.00771 | -0.091 | 69.722
0.5 | 0.604 | 0.00779 | -0.091 | 77.512
1 | 0.671 | 0.00794 | -0.092 | 84.458
1.5 | 0.738 | 0.00811 | -0.092 | 90.988
2 | 0.805 | 0.00834 | -0.093 | 96.487
2.5 | 0.871 | 0.00786 | -0.093 | 110.828
3 | 0.937 | 0.00815 | -0.093 | 114.981
3.5 | 1.003 | 0.00847 | -0.094 | 118.334
4 | 1.068 | 0.00883 | -0.094 | 120.978
4.5 | 1.121 | 0.00917 | -0.095 | 122.218
5 | 1.18 | 0.00963 | -0.095 | 122.525
5.5 | 1.236 | 0.01012 | -0.095 | 122.146
6 | 1.288 | 0.01072 | -0.096 | 120.093
6.5 | 1.313 | 0.02213 | -0.095 | 59.357
7 | 1.35 | 0.0238 | -0.095 | 56.73
7.5 | 1.375 | 0.02568 | -0.095 | 53.536
8 | 1.382 | 0.02788 | -0.096 | 49.556
8.5 | 1.338 | 0.03051 | -0.096 | 43.859
9 | 0.976 | 0.06736 | -0.042 | 14.494
9.5 | 0.723 | 0.09512 | -0.037 | 7.597
10 | 0.749 | 0.09785 | -0.037 | 7.653
10.5 | 0.776 | 0.10158 | -0.042 | 7.636
11 | 0.802 | 0.10476 | -0.042 | 7.652
11.5 | 0.828 | 0.11201 | -0.043 | 7.39
12 | 0.855 | 0.12019 | -0.047 | 7.112
12.5 | 0.881 | 0.12383 | -0.048 | 7.111
13 | 0.907 | 0.12991 | -0.049 | 6.978

## 40. Re 750k Mach 0.50 (2)
BIGFOIL.COM POLAR EXPORT
NACA64-613 a=0.5
NACA64-613 a=0.5 |  |  |  | Cl Max: | 1.3236 | at alpha= | 6 | deg
XFOIL ncrit=9 |  |  |  | L/D Max: | 137.459 | at alpha= | 5.5 | deg
Re: | 750000 |  |  | Cd Min: | 0.25465 | at alpha= | -20 | deg
Mach: | 0.5 |  |  | Cl=0 at alpha= | -4.0438 | deg
|  |  |  | @ Cl=0.1, Cd= | 0.011953
|  |  |  | @ Cl=0.4, Cd= | 0.0090939
|  |  |  | @ Cl=0.6, Cd= | 0.0075528
alpha (deg) | Cl | Cd | Cm | Cl/Cd
-20 | -0.6061 | 0.25465 | 0.0293 | -2.3801
-19.5 | -0.5819 | 0.24608 | 0.0237 | -2.3647
-19 | -0.5588 | 0.23784 | 0.0176 | -2.3495
-18.5 | -0.5347 | 0.22953 | 0.0123 | -2.3295
-18 | -0.5097 | 0.22212 | 0.0076 | -2.2947
-17.5 | -0.4796 | 0.21421 | 0.0006 | -2.2389
-16.5 | -0.4421 | 0.19952 | -0.0064 | -2.2158
-16 | -0.4228 | 0.19176 | -0.0112 | -2.2048
-15.5 | -0.4022 | 0.18363 | -0.0155 | -2.1903
-15 | -0.3783 | 0.17653 | -0.019 | -2.143
-14.5 | -0.3563 | 0.16939 | -0.0232 | -2.1034
-14 | -0.3372 | 0.16126 | -0.0284 | -2.091
-13.5 | -0.3214 | 0.1534 | -0.0336 | -2.0952
-13 | -0.3044 | 0.14545 | -0.0383 | -2.0928
-12.5 | -0.2794 | 0.13794 | -0.0408 | -2.0255
-12 | -0.2592 | 0.13112 | -0.0443 | -1.9768
-11.5 | -0.241 | 0.12381 | -0.0484 | -1.9465
-11 | -0.2324 | 0.1155 | -0.0543 | -2.0121
-10.5 | -0.2182 | 0.10754 | -0.0587 | -2.029
-10 | -0.1982 | 0.10101 | -0.0608 | -1.9622
-9.5 | -0.1816 | 0.0945 | -0.0643 | -1.9217
-9 | -0.1746 | 0.08643 | -0.07 | -2.0201
-8.5 | -0.1682 | 0.07817 | -0.075 | -2.1517
-8 | -0.1756 | 0.06799 | -0.0795 | -2.5827
-7.5 | -0.1771 | 0.05996 | -0.0845 | -2.9536
-7 | -0.1628 | 0.05541 | -0.0877 | -2.9381
-6.5 | -0.1786 | 0.04499 | -0.0979 | -3.9698
-6 | -0.1768 | 0.03531 | -0.103 | -5.0071
-5.5 | -0.159 | 0.02534 | -0.1044 | -6.2747
-5 | -0.115 | 0.02074 | -0.1039 | -5.5448
-4.5 | -0.0583 | 0.01689 | -0.1029 | -3.4517
-4 | 0.0056 | 0.01456 | -0.1019 | 0.38462
-3.5 | 0.0692 | 0.01245 | -0.1012 | 5.5582
-3 | 0.1355 | 0.01138 | -0.1007 | 11.9069
-2.5 | 0.2024 | 0.01071 | -0.1004 | 18.8982
-2 | 0.2691 | 0.01003 | -0.1004 | 26.8295
-1.5 | 0.3372 | 0.00967 | -0.1006 | 34.8707
-1 | 0.4037 | 0.00906 | -0.1009 | 44.5585
-0.5 | 0.4674 | 0.00811 | -0.1014 | 57.6326
0 | 0.5345 | 0.00796 | -0.1018 | 67.1482
0.5 | 0.5954 | 0.00756 | -0.1006 | 78.7566
1 | 0.6528 | 0.00747 | -0.0983 | 87.3896
1.5 | 0.7232 | 0.00754 | -0.0988 | 95.9151
2 | 0.8157 | 0.00776 | -0.1043 | 105.116
2.5 | 0.8795 | 0.00798 | -0.1039 | 110.213
3 | 0.9459 | 0.00822 | -0.1038 | 115.073
3.5 | 1.013 | 0.00852 | -0.1036 | 118.8967
4 | 1.0799 | 0.00872 | -0.1032 | 123.8417
4.5 | 1.1468 | 0.00897 | -0.1026 | 127.8484
5 | 1.2109 | 0.00901 | -0.1011 | 134.3951
5.5 | 1.2715 | 0.00925 | -0.0988 | 137.4595
6 | 1.3236 | 0.00986 | -0.0952 | 134.2394
6.5 | 1.3224 | 0.01183 | -0.0844 | 111.7836
7 | 1.2788 | 0.01674 | -0.0723 | 76.3919
7.5 | 1.2424 | 0.02273 | -0.0639 | 54.659
8 | 1.2141 | 0.02887 | -0.0575 | 42.054
8.5 | 1.2044 | 0.03432 | -0.0529 | 35.0932
9 | 1.2118 | 0.03903 | -0.0496 | 31.0479
9.5 | 1.2247 | 0.04368 | -0.0469 | 28.038
10 | 1.2321 | 0.04905 | -0.0444 | 25.1193
10.5 | 1.2453 | 0.05424 | -0.0424 | 22.9591
11 | 1.2519 | 0.06028 | -0.0408 | 20.7681

## 41. Re 1M Mach 0.00 (1)
BIGFOIL.COM POLAR EXPORT
NACA64-613 a=0.5
NACA64-613 a=0.5 |  |  |  | Cl Max: | 1.459 | at alpha= | 11.5 | deg
JavaFoil+Calcfoil stall+Eppler ext transition |  |  |  | L/D Max: | 151.466 | at alpha= | 6.5 | deg
Re: | 1000000 |  |  | Cd Min: | 0.00618 | at alpha= | 2 | deg
Mach: | 0 |  |  | Cl=0 at alpha= | -3.8644 | deg
|  |  |  | @ Cl=0.1, Cd= | 0.0083265
|  |  |  | @ Cl=0.4, Cd= | 0.0066558
|  |  |  | @ Cl=0.6, Cd= | 0.0067687
alpha (deg) | Cl | Cd | Cm | Cl/Cd
-18.5 | -0.45 | 0.17824 | -0.027 | -2.526
-18 | -0.464 | 0.17101 | -0.027 | -2.715
-17.5 | -0.478 | 0.16144 | -0.027 | -2.96
-17 | -0.491 | 0.15234 | -0.028 | -3.224
-16.5 | -0.504 | 0.14585 | -0.028 | -3.453
-16 | -0.515 | 0.13871 | -0.028 | -3.713
-15.5 | -0.525 | 0.12938 | -0.028 | -4.06
-15 | -0.534 | 0.12201 | -0.029 | -4.378
-14.5 | -0.541 | 0.11538 | -0.029 | -4.691
-14 | -0.546 | 0.10914 | -0.029 | -5.005
-13.5 | -0.549 | 0.10146 | -0.03 | -5.412
-13 | -0.549 | 0.09509 | -0.031 | -5.774
-12.5 | -0.546 | 0.08904 | -0.031 | -6.131
-12 | -0.54 | 0.08461 | -0.031 | -6.379
-11.5 | -0.53 | 0.07872 | -0.032 | -6.734
-11 | -0.517 | 0.07343 | -0.033 | -7.04
-10.5 | -0.5 | 0.06802 | -0.033 | -7.352
-10 | -0.479 | 0.06448 | -0.034 | -7.436
-9.5 | -0.455 | 0.05999 | -0.034 | -7.585
-9 | -0.427 | 0.0563 | -0.034 | -7.587
-8.5 | -0.396 | 0.0535 | -0.034 | -7.398
-8 | -0.361 | 0.05044 | -0.033 | -7.16
-7.5 | -0.324 | 0.04741 | -0.034 | -6.841
-7 | -0.285 | 0.04445 | -0.035 | -6.41
-6.5 | -0.244 | 0.04138 | -0.038 | -5.895
-6 | -0.247 | 0.00926 | -0.073 | -26.714
-5.5 | -0.191 | 0.00912 | -0.073 | -20.967
-5 | -0.134 | 0.009 | -0.074 | -14.862
-4.5 | -0.075 | 0.00878 | -0.074 | -8.576
-4 | -0.016 | 0.00863 | -0.075 | -1.876
-3.5 | 0.043 | 0.00845 | -0.075 | 5.126
-3 | 0.103 | 0.00832 | -0.076 | 12.403
-2.5 | 0.163 | 0.00821 | -0.076 | 19.9
-2 | 0.224 | 0.00811 | -0.077 | 27.586
-1.5 | 0.284 | 0.00801 | -0.077 | 35.466
-1 | 0.345 | 0.00793 | -0.078 | 43.512
-0.5 | 0.405 | 0.00654 | -0.079 | 61.937
0 | 0.466 | 0.0066 | -0.079 | 70.536
0.5 | 0.526 | 0.00666 | -0.08 | 78.879
1 | 0.586 | 0.00675 | -0.08 | 86.825
1.5 | 0.646 | 0.00683 | -0.081 | 94.603
2 | 0.706 | 0.00618 | -0.081 | 114.123
2.5 | 0.766 | 0.00635 | -0.082 | 120.644
3 | 0.824 | 0.00628 | -0.082 | 131.224
3.5 | 0.884 | 0.0064 | -0.083 | 138.039
4 | 0.942 | 0.00632 | -0.083 | 149.122
4.5 | 0.993 | 0.00694 | -0.084 | 143.016
5 | 1.047 | 0.00712 | -0.084 | 147.058
5.5 | 1.101 | 0.00737 | -0.084 | 149.441
6 | 1.152 | 0.00763 | -0.085 | 150.945
6.5 | 1.202 | 0.00794 | -0.085 | 151.466
7 | 1.227 | 0.01631 | -0.084 | 75.217
7.5 | 1.271 | 0.0172 | -0.084 | 73.941
8 | 1.314 | 0.01816 | -0.085 | 72.333
8.5 | 1.351 | 0.01918 | -0.085 | 70.409
9 | 1.383 | 0.0203 | -0.085 | 68.138
9.5 | 1.412 | 0.02146 | -0.086 | 65.778
10 | 1.436 | 0.02272 | -0.086 | 63.203
10.5 | 1.451 | 0.02412 | -0.086 | 60.141
11 | 1.458 | 0.02564 | -0.087 | 56.863
11.5 | 1.459 | 0.02704 | -0.087 | 53.964
12 | 1.453 | 0.02888 | -0.087 | 50.321
12.5 | 1.441 | 0.03076 | -0.087 | 46.836
13 | 1.421 | 0.03321 | -0.088 | 42.801
13.5 | 1.397 | 0.0352 | -0.088 | 39.678
14 | 1.366 | 0.0381 | -0.088 | 35.842
14.5 | 1.33 | 0.04104 | -0.088 | 32.396
15 | 1.286 | 0.04517 | -0.088 | 28.478
15.5 | 1.092 | 0.11503 | -0.055 | 9.494
16 | 1.051 | 0.12504 | -0.05 | 8.408
16.5 | 1.013 | 0.13357 | -0.048 | 7.582

## 42. Re 1M Mach 0.00 (2)
BIGFOIL.COM POLAR EXPORT
NACA64-613 a=0.5
NACA64-613 a=0.5 |  |  |  | Cl Max: | 1.4841 | at alpha= | 18.5 | deg
XFOIL ncrit=9 |  |  |  | L/D Max: | 157.955 | at alpha= | 6 | deg
Re: | 1000000 |  |  | Cd Min: | 0.2035 | at alpha= | -18 | deg
Mach: | 0 |  |  | Cl=0 at alpha= | -3.9793 | deg
|  |  |  | @ Cl=0.1, Cd= | 0.0089853
|  |  |  | @ Cl=0.4, Cd= | 0.006581
|  |  |  | @ Cl=0.6, Cd= | 0.0058255
alpha (deg) | Cl | Cd | Cm | Cl/Cd
-18 | -0.488 | 0.2035 | 0.0052 | -2.398
-17.5 | -0.4697 | 0.19721 | 0.0012 | -2.3817
-17 | -0.4524 | 0.19025 | -0.0029 | -2.3779
-16 | -0.4146 | 0.17274 | -0.0149 | -2.4001
-15.5 | -0.3998 | 0.16761 | -0.0168 | -2.3853
-15 | -0.3841 | 0.16149 | -0.0199 | -2.3785
-14.5 | -0.3706 | 0.15407 | -0.0236 | -2.4054
-14 | -0.3636 | 0.14506 | -0.0286 | -2.5065
-13 | -0.8598 | 0.03223 | -0.0861 | -26.677
-12.5 | -0.8412 | 0.02938 | -0.0848 | -28.6317
-12 | -0.8044 | 0.02788 | -0.084 | -28.8522
-11.5 | -0.7733 | 0.02513 | -0.0831 | -30.772
-11 | -0.7358 | 0.02272 | -0.0824 | -32.3856
-10.5 | -0.696 | 0.02031 | -0.0818 | -34.2688
-10 | -0.6423 | 0.0203 | -0.0819 | -31.6404
-9.5 | -0.592 | 0.01943 | -0.0818 | -30.4683
-9 | -0.5453 | 0.01742 | -0.0815 | -31.3031
-8.5 | -0.4917 | 0.01715 | -0.0816 | -28.6706
-8 | -0.4384 | 0.01649 | -0.0817 | -26.5858
-7.5 | -0.3841 | 0.01603 | -0.0818 | -23.9613
-7 | -0.3328 | 0.01445 | -0.0818 | -23.0311
-6.5 | -0.278 | 0.01384 | -0.082 | -20.0867
-6 | -0.2224 | 0.01329 | -0.0822 | -16.7344
-5.5 | -0.1696 | 0.0118 | -0.0822 | -14.3729
-5 | -0.1142 | 0.01107 | -0.0824 | -10.3162
-4.5 | -0.0586 | 0.01054 | -0.0826 | -5.5598
-4 | -0.0023 | 0.01002 | -0.0829 | -0.22954
-3.5 | 0.0533 | 0.00929 | -0.0831 | 5.7374
-3 | 0.11 | 0.00892 | -0.0835 | 12.3318
-2.5 | 0.1675 | 0.00866 | -0.0839 | 19.3418
-2 | 0.2246 | 0.00833 | -0.0844 | 26.9628
-1.5 | 0.2813 | 0.00788 | -0.0849 | 35.698
-1 | 0.3356 | 0.00676 | -0.0855 | 49.645
-0.5 | 0.3928 | 0.0066 | -0.086 | 59.5152
0 | 0.4495 | 0.00645 | -0.0865 | 69.6899
0.5 | 0.5016 | 0.00591 | -0.0857 | 84.8731
1 | 0.5498 | 0.00576 | -0.0837 | 95.4514
1.5 | 0.6111 | 0.00584 | -0.0849 | 104.6404
2 | 0.6857 | 0.00587 | -0.0892 | 116.8143
2.5 | 0.7411 | 0.00598 | -0.0894 | 123.9298
3 | 0.7965 | 0.00618 | -0.0896 | 128.8835
3.5 | 0.8527 | 0.00624 | -0.09 | 136.6506
4 | 0.9085 | 0.00642 | -0.0903 | 141.5109
4.5 | 0.9645 | 0.0065 | -0.0906 | 148.3846
5 | 1.0195 | 0.00665 | -0.0908 | 153.3083
5.5 | 1.0744 | 0.00682 | -0.091 | 157.5367
6 | 1.1278 | 0.00714 | -0.091 | 157.9552
6.5 | 1.1766 | 0.00778 | -0.0903 | 151.2339
7 | 1.2045 | 0.00984 | -0.0868 | 122.4085
7.5 | 1.2216 | 0.01208 | -0.0816 | 101.1258
8 | 1.225 | 0.01407 | -0.0739 | 87.0647
8.5 | 1.2312 | 0.01619 | -0.0678 | 76.0469
9 | 1.2428 | 0.01851 | -0.0632 | 67.1421
9.5 | 1.2616 | 0.02068 | -0.0599 | 61.0058
10 | 1.2848 | 0.02271 | -0.0573 | 56.5742
10.5 | 1.3035 | 0.02516 | -0.0546 | 51.8084
11 | 1.3265 | 0.0274 | -0.0525 | 48.4124
11.5 | 1.3392 | 0.03056 | -0.0499 | 43.822
12 | 1.3605 | 0.0331 | -0.0482 | 41.1027
12.5 | 1.3796 | 0.03598 | -0.0465 | 38.3435
13 | 1.3933 | 0.03949 | -0.0449 | 35.2823
13.5 | 1.4061 | 0.04324 | -0.0435 | 32.5185
14 | 1.4241 | 0.04662 | -0.0425 | 30.547
14.5 | 1.441 | 0.05025 | -0.0418 | 28.6766
15 | 1.4419 | 0.05575 | -0.041 | 25.8637
15.5 | 1.4535 | 0.06031 | -0.0408 | 24.1005
16 | 1.4692 | 0.06448 | -0.0408 | 22.7854
16.5 | 1.4809 | 0.06931 | -0.0412 | 21.3663
17 | 1.4828 | 0.07556 | -0.0419 | 19.6241
17.5 | 1.4792 | 0.08283 | -0.043 | 17.8583
18 | 1.4835 | 0.08924 | -0.0445 | 16.6237
18.5 | 1.4841 | 0.09636 | -0.0464 | 15.4016
19 | 1.4832 | 0.10395 | -0.0489 | 14.2684
19.5 | 1.4793 | 0.11222 | -0.052 | 13.1821
20 | 1.4671 | 0.12214 | -0.0562 | 12.0116

## 43. Re 1M Mach 0.10 (1)
BIGFOIL.COM POLAR EXPORT
NACA64-613 a=0.5
NACA64-613 a=0.5 |  |  |  | Cl Max: | 1.455 | at alpha= | 11 | deg
JavaFoil+Calcfoil stall+Eppler ext transition |  |  |  | L/D Max: | 156.959 | at alpha= | 4 | deg
Re: | 1000000 |  |  | Cd Min: | 0.00603 | at alpha= | 4 | deg
Mach: | 0.1 |  |  | Cl=0 at alpha= | -3.8667 | deg
|  |  |  | @ Cl=0.1, Cd= | 0.0083387
|  |  |  | @ Cl=0.4, Cd= | 0.0067133
|  |  |  | @ Cl=0.6, Cd= | 0.0067883
alpha (deg) | Cl | Cd | Cm | Cl/Cd
-18 | -0.418 | 0.17606 | -0.027 | -2.376
-17.5 | -0.435 | 0.16378 | -0.027 | -2.653
-17 | -0.45 | 0.15777 | -0.028 | -2.855
-16.5 | -0.466 | 0.1481 | -0.028 | -3.144
-16 | -0.48 | 0.13999 | -0.028 | -3.429
-15.5 | -0.493 | 0.1345 | -0.028 | -3.668
-15 | -0.505 | 0.12486 | -0.029 | -4.047
-14.5 | -0.515 | 0.11726 | -0.029 | -4.396
-14 | -0.524 | 0.11228 | -0.029 | -4.663
-13.5 | -0.529 | 0.10293 | -0.03 | -5.144
-13 | -0.532 | 0.0967 | -0.031 | -5.505
-12.5 | -0.532 | 0.09176 | -0.031 | -5.798
-12 | -0.528 | 0.08542 | -0.031 | -6.187
-11.5 | -0.521 | 0.07967 | -0.032 | -6.542
-11 | -0.51 | 0.07427 | -0.033 | -6.869
-10.5 | -0.495 | 0.06876 | -0.033 | -7.202
-10 | -0.476 | 0.06468 | -0.034 | -7.361
-9.5 | -0.453 | 0.06051 | -0.034 | -7.485
-9 | -0.426 | 0.05667 | -0.034 | -7.516
-8.5 | -0.395 | 0.05396 | -0.034 | -7.329
-8 | -0.361 | 0.05062 | -0.033 | -7.137
-7.5 | -0.325 | 0.04754 | -0.034 | -6.831
-7 | -0.286 | 0.04469 | -0.035 | -6.392
-6.5 | -0.245 | 0.04166 | -0.038 | -5.87
-6 | -0.248 | 0.00925 | -0.073 | -26.852
-5.5 | -0.192 | 0.00917 | -0.074 | -20.919
-5 | -0.134 | 0.009 | -0.074 | -14.928
-4.5 | -0.076 | 0.00882 | -0.075 | -8.577
-4 | -0.016 | 0.00864 | -0.075 | -1.884
-3.5 | 0.044 | 0.00846 | -0.076 | 5.145
-3 | 0.104 | 0.00833 | -0.076 | 12.447
-2.5 | 0.164 | 0.0082 | -0.077 | 20.013
-2 | 0.225 | 0.0081 | -0.077 | 27.731
-1.5 | 0.285 | 0.008 | -0.078 | 35.662
-1 | 0.347 | 0.00795 | -0.078 | 43.605
-0.5 | 0.407 | 0.00655 | -0.079 | 62.222
0 | 0.468 | 0.0066 | -0.079 | 70.886
0.5 | 0.528 | 0.00666 | -0.08 | 79.337
1 | 0.589 | 0.00677 | -0.081 | 87
1.5 | 0.649 | 0.00687 | -0.081 | 94.499
2 | 0.709 | 0.00624 | -0.082 | 113.735
2.5 | 0.769 | 0.00635 | -0.082 | 121.094
3 | 0.828 | 0.00634 | -0.083 | 130.714
3.5 | 0.888 | 0.00619 | -0.083 | 143.538
4 | 0.946 | 0.00603 | -0.084 | 156.959
4.5 | 0.997 | 0.00698 | -0.084 | 142.892
5 | 1.052 | 0.00716 | -0.084 | 146.912
5.5 | 1.106 | 0.00741 | -0.085 | 149.289
6 | 1.157 | 0.00768 | -0.085 | 150.691
6.5 | 1.207 | 0.008 | -0.086 | 150.862
7 | 1.232 | 0.01646 | -0.084 | 74.806
7.5 | 1.276 | 0.0174 | -0.085 | 73.344
8 | 1.318 | 0.01836 | -0.085 | 71.791
8.5 | 1.355 | 0.0194 | -0.085 | 69.802
9 | 1.387 | 0.02054 | -0.086 | 67.507
9.5 | 1.414 | 0.02175 | -0.086 | 65.033
10 | 1.437 | 0.02301 | -0.086 | 62.432
10.5 | 1.45 | 0.02446 | -0.087 | 59.27
11 | 1.455 | 0.02603 | -0.087 | 55.89
11.5 | 1.453 | 0.02752 | -0.087 | 52.807
12 | 1.444 | 0.0294 | -0.088 | 49.114
12.5 | 1.427 | 0.03151 | -0.088 | 45.294
13 | 1.403 | 0.03409 | -0.088 | 41.158
13.5 | 1.373 | 0.03637 | -0.088 | 37.765
14 | 1.337 | 0.03921 | -0.088 | 34.092
14.5 | 1.294 | 0.04269 | -0.088 | 30.321
15 | 1.094 | 0.10956 | -0.055 | 9.981
15.5 | 1.052 | 0.11655 | -0.053 | 9.029
16 | 1.007 | 0.12863 | -0.048 | 7.831

## 44. Re 1M Mach 0.10 (2)
BIGFOIL.COM POLAR EXPORT
NACA64-613 a=0.5
NACA64-613 a=0.5 |  |  |  | Cl Max: | 1.4737 | at alpha= | 16.5 | deg
XFOIL ncrit=9 |  |  |  | L/D Max: | 157.83 | at alpha= | 6 | deg
Re: | 1000000 |  |  | Cd Min: | 0.23033 | at alpha= | -20 | deg
Mach: | 0.1 |  |  | Cl=0 at alpha= | -3.9804 | deg
|  |  |  | @ Cl=0.1, Cd= | 0.009019
|  |  |  | @ Cl=0.4, Cd= | 0.0066074
|  |  |  | @ Cl=0.6, Cd= | 0.0058359
alpha (deg) | Cl | Cd | Cm | Cl/Cd
-20 | -0.56 | 0.23033 | 0.022 | -2.4313
-19.5 | -0.5443 | 0.22266 | 0.017 | -2.4445
-19 | -0.5257 | 0.21616 | 0.0133 | -2.432
-18.5 | -0.5069 | 0.21027 | 0.0093 | -2.4107
-18 | -0.4884 | 0.20408 | 0.0053 | -2.3932
-17.5 | -0.47 | 0.19774 | 0.0012 | -2.3769
-17 | -0.4524 | 0.1907 | -0.0029 | -2.3723
-16 | -0.4151 | 0.17342 | -0.0145 | -2.3936
-15.5 | -0.3996 | 0.16819 | -0.0166 | -2.3759
-15 | -0.3837 | 0.16205 | -0.0197 | -2.3678
-14.5 | -0.3701 | 0.15456 | -0.0235 | -2.3945
-14 | -0.3625 | 0.14565 | -0.0285 | -2.4888
-13.5 | -0.3531 | 0.13689 | -0.0322 | -2.5794
-13 | -0.3361 | 0.13086 | -0.035 | -2.5684
-11.5 | -0.7404 | 0.03068 | -0.0856 | -24.133
-11 | -0.7279 | 0.02522 | -0.0843 | -28.862
-10.5 | -0.6971 | 0.02133 | -0.0833 | -32.6817
-10 | -0.6444 | 0.02108 | -0.0832 | -30.5693
-9 | -0.5431 | 0.0191 | -0.0829 | -28.4346
-8.5 | -0.4947 | 0.01747 | -0.0826 | -28.3171
-8 | -0.4408 | 0.0169 | -0.0827 | -26.0828
-7.5 | -0.3868 | 0.01615 | -0.0826 | -23.9505
-7 | -0.3349 | 0.01465 | -0.0826 | -22.8601
-6.5 | -0.2797 | 0.01403 | -0.0828 | -19.9359
-6 | -0.2239 | 0.01342 | -0.0829 | -16.6841
-5.5 | -0.1705 | 0.01195 | -0.0829 | -14.2678
-5 | -0.1149 | 0.01117 | -0.083 | -10.2865
-4.5 | -0.059 | 0.01062 | -0.0832 | -5.5556
-4 | -0.0022 | 0.01007 | -0.0835 | -0.21847
-3.5 | 0.0538 | 0.00936 | -0.0836 | 5.7479
-3 | 0.1107 | 0.00894 | -0.084 | 12.3826
-2.5 | 0.1686 | 0.00867 | -0.0844 | 19.4464
-2 | 0.226 | 0.00835 | -0.0849 | 27.0659
-1 | 0.3378 | 0.00678 | -0.086 | 49.823
-0.5 | 0.3952 | 0.00662 | -0.0865 | 59.6979
0 | 0.4524 | 0.00647 | -0.087 | 69.9227
0.5 | 0.5049 | 0.00594 | -0.0863 | 85
1 | 0.5535 | 0.00579 | -0.0843 | 95.5959
1.5 | 0.6143 | 0.00585 | -0.0852 | 105.0085
2 | 0.6894 | 0.00589 | -0.0896 | 117.0458
2.5 | 0.7457 | 0.00601 | -0.0899 | 124.0765
3 | 0.8015 | 0.00619 | -0.0901 | 129.483
3.5 | 0.858 | 0.00627 | -0.0904 | 136.8421
4 | 0.9142 | 0.00644 | -0.0907 | 141.9565
4.5 | 0.9705 | 0.00654 | -0.091 | 148.3945
5 | 1.0261 | 0.00668 | -0.0912 | 153.6078
5.5 | 1.0811 | 0.00687 | -0.0914 | 157.3654
6 | 1.1348 | 0.00719 | -0.0913 | 157.8303
6.5 | 1.1834 | 0.00787 | -0.0905 | 150.3685
7 | 1.2089 | 0.01006 | -0.0865 | 120.169
7.5 | 1.2237 | 0.01232 | -0.0808 | 99.3263
8 | 1.2236 | 0.01437 | -0.0727 | 85.1496
8.5 | 1.2303 | 0.01661 | -0.0668 | 74.0698
9 | 1.2419 | 0.01904 | -0.0623 | 65.2258
9.5 | 1.2615 | 0.02123 | -0.0591 | 59.4206
10 | 1.2838 | 0.0234 | -0.0565 | 54.8632
10.5 | 1.3029 | 0.0259 | -0.0538 | 50.305
11 | 1.325 | 0.02827 | -0.0517 | 46.8695
11.5 | 1.3351 | 0.03172 | -0.0489 | 42.0902
12 | 1.3586 | 0.03417 | -0.0474 | 39.76
12.5 | 1.3772 | 0.0372 | -0.0457 | 37.0215
13 | 1.3878 | 0.04111 | -0.044 | 33.7582
13.5 | 1.4033 | 0.04472 | -0.0428 | 31.3797
14 | 1.4205 | 0.04831 | -0.0419 | 29.4039
14.5 | 1.4354 | 0.05225 | -0.0412 | 27.4718
15 | 1.4369 | 0.05785 | -0.0405 | 24.8384
15.5 | 1.449 | 0.06247 | -0.0403 | 23.1951
16 | 1.4635 | 0.06696 | -0.0404 | 21.8563
16.5 | 1.4737 | 0.07213 | -0.0409 | 20.4312
17 | 1.4645 | 0.08008 | -0.0419 | 18.288
17.5 | 1.4706 | 0.08623 | -0.0431 | 17.0544
18 | 1.4724 | 0.09319 | -0.0449 | 15.8
18.5 | 1.4707 | 0.10092 | -0.0472 | 14.5729
19 | 1.4675 | 0.10909 | -0.0501 | 13.4522
19.5 | 1.4592 | 0.11836 | -0.0538 | 12.3285
20 | 1.4403 | 0.12977 | -0.059 | 11.0989

## 45. Re 1M Mach 0.25 (1)
BIGFOIL.COM POLAR EXPORT
NACA64-613 a=0.5
NACA64-613 a=0.5 |  |  |  | Cl Max: | 1.436 | at alpha= | 10 | deg
JavaFoil+Calcfoil stall+Eppler ext transition |  |  |  | L/D Max: | 147.846 | at alpha= | 6 | deg
Re: | 1000000 |  |  | Cd Min: | 0.00625 | at alpha= | 3 | deg
Mach: | 0.25 |  |  | Cl=0 at alpha= | -3.8629 | deg
|  |  |  | @ Cl=0.1, Cd= | 0.0084007
|  |  |  | @ Cl=0.4, Cd= | 0.0070432
|  |  |  | @ Cl=0.6, Cd= | 0.0068611
alpha (deg) | Cl | Cd | Cm | Cl/Cd
-15.5 | -0.169 | 0.15778 | -0.029 | -1.074
-15 | -0.227 | 0.15046 | -0.028 | -1.51
-14.5 | -0.274 | 0.14177 | -0.028 | -1.934
-14 | -0.315 | 0.13231 | -0.028 | -2.384
-13.5 | -0.352 | 0.12041 | -0.029 | -2.919
-13 | -0.383 | 0.11078 | -0.029 | -3.454
-12.5 | -0.408 | 0.10414 | -0.029 | -3.922
-12 | -0.429 | 0.09251 | -0.03 | -4.634
-11.5 | -0.443 | 0.08634 | -0.031 | -5.126
-11 | -0.45 | 0.08035 | -0.032 | -5.603
-10.5 | -0.451 | 0.07291 | -0.033 | -6.186
-10 | -0.445 | 0.06939 | -0.033 | -6.416
-9.5 | -0.433 | 0.06367 | -0.034 | -6.798
-9 | -0.414 | 0.05936 | -0.034 | -6.98
-8.5 | -0.39 | 0.05514 | -0.034 | -7.068
-8 | -0.359 | 0.05811 | -0.03 | -6.187
-7.5 | -0.326 | 0.04855 | -0.033 | -6.718
-7 | -0.289 | 0.04553 | -0.035 | -6.341
-6.5 | -0.248 | 0.04282 | -0.036 | -5.788
-6 | -0.204 | 0.04031 | -0.037 | -5.063
-5.5 | -0.159 | 0.03687 | -0.042 | -4.315
-5 | -0.137 | 0.00908 | -0.076 | -15.14
-4.5 | -0.078 | 0.00889 | -0.077 | -8.717
-4 | -0.017 | 0.00873 | -0.077 | -1.912
-3.5 | 0.045 | 0.00859 | -0.078 | 5.199
-3 | 0.106 | 0.00838 | -0.078 | 12.705
-2.5 | 0.169 | 0.00828 | -0.079 | 20.364
-2 | 0.231 | 0.00817 | -0.079 | 28.266
-1.5 | 0.293 | 0.00808 | -0.08 | 36.279
-1 | 0.356 | 0.008 | -0.081 | 44.532
-0.5 | 0.419 | 0.00663 | -0.081 | 63.151
0 | 0.481 | 0.00669 | -0.082 | 71.917
0.5 | 0.543 | 0.00676 | -0.082 | 80.308
1 | 0.605 | 0.00687 | -0.083 | 88.078
1.5 | 0.667 | 0.00698 | -0.083 | 95.486
2 | 0.729 | 0.00637 | -0.084 | 114.431
2.5 | 0.79 | 0.00636 | -0.084 | 124.205
3 | 0.851 | 0.00625 | -0.085 | 136.059
3.5 | 0.911 | 0.0068 | -0.085 | 133.828
4 | 0.97 | 0.007 | -0.086 | 138.666
4.5 | 1.022 | 0.00721 | -0.086 | 141.601
5 | 1.077 | 0.00742 | -0.086 | 145.155
5.5 | 1.132 | 0.00769 | -0.087 | 147.094
6 | 1.184 | 0.00801 | -0.087 | 147.846
6.5 | 1.233 | 0.00837 | -0.088 | 147.283
7 | 1.258 | 0.01743 | -0.086 | 72.171
7.5 | 1.301 | 0.01845 | -0.087 | 70.538
8 | 1.341 | 0.01952 | -0.087 | 68.726
8.5 | 1.375 | 0.0207 | -0.087 | 66.41
9 | 1.402 | 0.02205 | -0.088 | 63.576
9.5 | 1.422 | 0.0235 | -0.088 | 60.523
10 | 1.436 | 0.0249 | -0.088 | 57.666
10.5 | 1.436 | 0.02653 | -0.089 | 54.105
11 | 1.423 | 0.02849 | -0.089 | 49.932
11.5 | 1.398 | 0.03063 | -0.089 | 45.643
12 | 1.361 | 0.0329 | -0.089 | 41.372
12.5 | 1.311 | 0.03581 | -0.089 | 36.62
13 | 1.244 | 0.04012 | -0.089 | 31.012
13.5 | 1.019 | 0.1016 | -0.048 | 10.03
14 | 0.951 | 0.11108 | -0.044 | 8.563
14.5 | 0.877 | 0.12105 | -0.042 | 7.246
15 | 0.798 | 0.12798 | -0.041 | 6.236

## 46. Re 1M Mach 0.25 (2)
BIGFOIL.COM POLAR EXPORT
NACA64-613 a=0.5
NACA64-613 a=0.5 |  |  |  | Cl Max: | 1.4199 | at alpha= | 16 | deg
XFOIL ncrit=9 |  |  |  | L/D Max: | 157.521 | at alpha= | 5.5 | deg
Re: | 1000000 |  |  | Cd Min: | 0.23423 | at alpha= | -20 | deg
Mach: | 0.25 |  |  | Cl=0 at alpha= | -3.9837 | deg
|  |  |  | @ Cl=0.1, Cd= | 0.009298
|  |  |  | @ Cl=0.4, Cd= | 0.006811
|  |  |  | @ Cl=0.6, Cd= | 0.0059711
alpha (deg) | Cl | Cd | Cm | Cl/Cd
-20 | -0.5673 | 0.23423 | 0.0234 | -2.422
-19.5 | -0.5503 | 0.22645 | 0.0181 | -2.4301
-19 | -0.5305 | 0.21984 | 0.0144 | -2.4131
-18.5 | -0.5108 | 0.21369 | 0.0101 | -2.3904
-18 | -0.4913 | 0.20731 | 0.0059 | -2.3699
-17.5 | -0.4718 | 0.20068 | 0.0016 | -2.351
-17 | -0.4533 | 0.19308 | -0.0029 | -2.3477
-16.5 | -0.432 | 0.18384 | -0.0106 | -2.3499
-16 | -0.4177 | 0.17703 | -0.0128 | -2.3595
-15.5 | -0.3993 | 0.17135 | -0.0156 | -2.3303
-15 | -0.3819 | 0.16497 | -0.0191 | -2.315
-14.5 | -0.3672 | 0.15721 | -0.0233 | -2.3357
-14 | -0.3572 | 0.14866 | -0.0282 | -2.4028
-13.5 | -0.3448 | 0.1403 | -0.0319 | -2.4576
-13 | -0.3263 | 0.13422 | -0.0348 | -2.4311
-12.5 | -0.3101 | 0.12788 | -0.038 | -2.4249
-12 | -0.2955 | 0.12109 | -0.0416 | -2.4403
-11.5 | -0.2928 | 0.11125 | -0.0472 | -2.6319
-11 | -0.3007 | 0.09861 | -0.0519 | -3.0494
-10.5 | -0.307 | 0.08854 | -0.0569 | -3.4674
-10 | -0.2816 | 0.08587 | -0.0589 | -3.2794
-9.5 | -0.2821 | 0.07752 | -0.0635 | -3.6391
-9 | -0.3078 | 0.06528 | -0.0706 | -4.7151
-8.5 | -0.3764 | 0.04634 | -0.0857 | -8.1226
-8 | -0.4504 | 0.01967 | -0.0881 | -22.8978
-7.5 | -0.3954 | 0.01882 | -0.0878 | -21.0096
-7 | -0.3414 | 0.01738 | -0.0873 | -19.6433
-6.5 | -0.2887 | 0.01534 | -0.087 | -18.8201
-6 | -0.2317 | 0.01444 | -0.0869 | -16.0457
-5.5 | -0.1734 | 0.01359 | -0.0868 | -12.7594
-5 | -0.1185 | 0.0118 | -0.0865 | -10.0424
-4.5 | -0.0605 | 0.01102 | -0.0865 | -5.49
-4 | -0.0019 | 0.01039 | -0.0866 | -0.18287
-3.5 | 0.0565 | 0.00988 | -0.0867 | 5.7186
-3 | 0.1148 | 0.0091 | -0.0869 | 12.6154
-2.5 | 0.1744 | 0.0088 | -0.0872 | 19.8182
-2 | 0.2338 | 0.0085 | -0.0876 | 27.5059
-1.5 | 0.2935 | 0.00815 | -0.0881 | 36.0123
-1 | 0.3498 | 0.00699 | -0.0888 | 50.0429
-0.5 | 0.4087 | 0.00678 | -0.0892 | 60.2802
0 | 0.4682 | 0.00659 | -0.0897 | 71.047
0.5 | 0.5232 | 0.0061 | -0.0893 | 85.7705
1 | 0.5737 | 0.00598 | -0.0873 | 95.9365
1.5 | 0.6325 | 0.00596 | -0.0873 | 106.1242
2 | 0.7093 | 0.00603 | -0.0915 | 117.6285
2.5 | 0.7707 | 0.00622 | -0.0926 | 123.9068
3 | 0.8289 | 0.00632 | -0.0928 | 131.1551
3.5 | 0.8872 | 0.00646 | -0.093 | 137.3375
4 | 0.9458 | 0.0066 | -0.0933 | 143.303
4.5 | 1.004 | 0.00674 | -0.0935 | 148.9614
5 | 1.0619 | 0.00685 | -0.0935 | 155.0219
5.5 | 1.1184 | 0.0071 | -0.0934 | 157.5211
6 | 1.1733 | 0.00749 | -0.0929 | 156.6489
6.5 | 1.217 | 0.00857 | -0.0909 | 142.007
7 | 1.2291 | 0.0112 | -0.0845 | 109.7411
7.5 | 1.2243 | 0.01351 | -0.0752 | 90.6218
8 | 1.2203 | 0.01632 | -0.0677 | 74.7733
8.5 | 1.2258 | 0.01928 | -0.0625 | 63.5788
9 | 1.2404 | 0.022 | -0.0587 | 56.3818
9.5 | 1.2598 | 0.02459 | -0.0556 | 51.2322
10 | 1.2771 | 0.02749 | -0.0527 | 46.4569
10.5 | 1.2972 | 0.03029 | -0.0502 | 42.826
11 | 1.3155 | 0.03333 | -0.0478 | 39.4689
11.5 | 1.3256 | 0.0373 | -0.0454 | 35.5389
12 | 1.3469 | 0.04046 | -0.0438 | 33.2897
12.5 | 1.3616 | 0.04439 | -0.0422 | 30.6736
13 | 1.3659 | 0.04953 | -0.0406 | 27.5772
13.5 | 1.3853 | 0.05336 | -0.0397 | 25.9614
14 | 1.3987 | 0.05797 | -0.039 | 24.128
14.5 | 1.3992 | 0.06422 | -0.0386 | 21.7876
15 | 1.4106 | 0.06952 | -0.0385 | 20.2906
15.5 | 1.4146 | 0.07592 | -0.0389 | 18.6328
16 | 1.4199 | 0.0825 | -0.0399 | 17.2109
16.5 | 1.4111 | 0.09118 | -0.0417 | 15.476
17 | 1.4069 | 0.09967 | -0.044 | 14.1156
17.5 | 1.4009 | 0.10879 | -0.0471 | 12.8771
18 | 1.391 | 0.11888 | -0.0512 | 11.7009
18.5 | 1.3775 | 0.12997 | -0.0565 | 10.5986
19 | 1.3608 | 0.142 | -0.063 | 9.5831
19.5 | 1.3406 | 0.15519 | -0.0708 | 8.6384
20 | 1.3161 | 0.16975 | -0.0801 | 7.7532

## 47. Re 1M Mach 0.50 (1)
BIGFOIL.COM POLAR EXPORT
NACA64-613 a=0.5
NACA64-613 a=0.5 |  |  |  | Cl Max: | 1.384 | at alpha= | 8 | deg
JavaFoil+Calcfoil stall+Eppler ext transition |  |  |  | L/D Max: | 134.666 | at alpha= | 5 | deg
Re: | 1000000 |  |  | Cd Min: | 0.00714 | at alpha= | 0 | deg
Mach: | 0.5 |  |  | Cl=0 at alpha= | -3.8676 | deg
|  |  |  | @ Cl=0.1, Cd= | 0.0088162
|  |  |  | @ Cl=0.4, Cd= | 0.0083502
|  |  |  | @ Cl=0.6, Cd= | 0.0072568
alpha (deg) | Cl | Cd | Cm | Cl/Cd
-20 | -0.9 | 0.19428 | -0.04 | -4.635
-19.5 | -0.871 | 0.19024 | -0.038 | -4.579
-19 | -0.843 | 0.18621 | -0.038 | -4.527
-18.5 | -0.815 | 0.18188 | -0.038 | -4.484
-18 | -0.788 | 0.17427 | -0.038 | -4.522
-17.5 | -0.761 | 0.16958 | -0.038 | -4.485
-17 | -0.733 | 0.16533 | -0.039 | -4.434
-16.5 | -0.704 | 0.15766 | -0.038 | -4.467
-16 | -0.676 | 0.15035 | -0.037 | -4.496
-15.5 | -0.648 | 0.146 | -0.037 | -4.44
-15 | -0.621 | 0.14273 | -0.037 | -4.348
-14.5 | -0.593 | 0.13875 | -0.038 | -4.273
-14 | -0.565 | 0.1339 | -0.038 | -4.221
-13.5 | -0.537 | 0.13123 | -0.038 | -4.096
-13 | -0.509 | 0.12002 | -0.036 | -4.237
-12.5 | -0.481 | 0.11532 | -0.036 | -4.169
-12 | -0.453 | 0.11188 | -0.036 | -4.049
-11.5 | -0.425 | 0.11416 | -0.036 | -3.724
-11 | -0.397 | 0.10711 | -0.036 | -3.709
-10.5 | -0.369 | 0.10417 | -0.037 | -3.547
-10 | -0.342 | 0.09885 | -0.036 | -3.455
-9.5 | -0.313 | 0.09493 | -0.034 | -3.3
-9 | -0.285 | 0.08888 | -0.035 | -3.212
-8.5 | -0.258 | 0.08444 | -0.035 | -3.051
-8 | -0.23 | 0.08365 | -0.035 | -2.747
-7.5 | -0.202 | 0.07875 | -0.035 | -2.565
-7 | -0.174 | 0.06057 | -0.033 | -2.873
-6.5 | -0.235 | 0.05026 | -0.037 | -4.673
-6 | -0.209 | 0.0445 | -0.036 | -4.707
-5.5 | -0.168 | 0.04109 | -0.037 | -4.084
-5 | -0.12 | 0.03837 | -0.038 | -3.126
-4.5 | -0.068 | 0.03582 | -0.041 | -1.911
-4 | -0.018 | 0.00917 | -0.086 | -2.01
-3.5 | 0.05 | 0.009 | -0.087 | 5.504
-3 | 0.118 | 0.00875 | -0.088 | 13.524
-2.5 | 0.188 | 0.00864 | -0.088 | 21.74
-2 | 0.258 | 0.00852 | -0.089 | 30.242
-1.5 | 0.327 | 0.00842 | -0.089 | 38.884
-1 | 0.399 | 0.00835 | -0.09 | 47.715
-0.5 | 0.468 | 0.00836 | -0.091 | 55.987
0 | 0.538 | 0.00714 | -0.091 | 75.334
0.5 | 0.607 | 0.00727 | -0.092 | 83.468
1 | 0.676 | 0.00749 | -0.093 | 90.314
1.5 | 0.741 | 0.00753 | -0.093 | 98.388
2 | 0.808 | 0.00776 | -0.093 | 104.102
2.5 | 0.874 | 0.00731 | -0.093 | 119.689
3 | 0.941 | 0.00755 | -0.094 | 124.61
3.5 | 1.007 | 0.00783 | -0.094 | 128.482
4 | 1.072 | 0.00813 | -0.095 | 131.883
4.5 | 1.125 | 0.00846 | -0.095 | 132.97
5 | 1.185 | 0.0088 | -0.096 | 134.666
5.5 | 1.241 | 0.00926 | -0.096 | 134.009
6 | 1.293 | 0.0098 | -0.096 | 131.852
6.5 | 1.316 | 0.02096 | -0.095 | 62.791
7 | 1.353 | 0.02255 | -0.095 | 59.984
7.5 | 1.377 | 0.02432 | -0.096 | 56.647
8 | 1.384 | 0.02638 | -0.096 | 52.478
8.5 | 1.341 | 0.02896 | -0.096 | 46.293
9 | 0.977 | 0.06423 | -0.045 | 15.216
9.5 | 0.723 | 0.08937 | -0.038 | 8.088
10 | 0.749 | 0.09209 | -0.038 | 8.133
10.5 | 0.776 | 0.0951 | -0.042 | 8.158
11 | 0.802 | 0.10004 | -0.043 | 8.015
11.5 | 0.828 | 0.10596 | -0.044 | 7.813
12 | 0.855 | 0.11263 | -0.048 | 7.59
12.5 | 0.881 | 0.11618 | -0.048 | 7.579
13 | 0.907 | 0.12299 | -0.049 | 7.372

## 48. Re 1M Mach 0.50 (2)
BIGFOIL.COM POLAR EXPORT
NACA64-613 a=0.5
NACA64-613 a=0.5 |  |  |  | Cl Max: | 1.3237 | at alpha= | 6 | deg
XFOIL ncrit=9 |  |  |  | L/D Max: | 153.082 | at alpha= | 5 | deg
Re: | 1000000 |  |  | Cd Min: | 0.25376 | at alpha= | -20 | deg
Mach: | 0.5 |  |  | Cl=0 at alpha= | -4.0084 | deg
|  |  |  | @ Cl=0.1, Cd= | 0.01087
|  |  |  | @ Cl=0.4, Cd= | 0.0084542
|  |  |  | @ Cl=0.6, Cd= | 0.0069767
alpha (deg) | Cl | Cd | Cm | Cl/Cd
-20 | -0.6067 | 0.25376 | 0.0292 | -2.3908
-19.5 | -0.5837 | 0.24516 | 0.0238 | -2.3809
-19 | -0.5593 | 0.23787 | 0.0188 | -2.3513
-18 | -0.5071 | 0.22245 | 0.0071 | -2.2796
-17.5 | -0.4891 | 0.21475 | 0.0037 | -2.2775
-17 | -0.4687 | 0.20699 | -0.0008 | -2.2644
-16.5 | -0.4484 | 0.19871 | -0.0057 | -2.2566
-16 | -0.4248 | 0.19127 | -0.0095 | -2.2209
-15.5 | -0.4019 | 0.18425 | -0.0137 | -2.1813
-15 | -0.3797 | 0.17673 | -0.0182 | -2.1485
-14.5 | -0.3606 | 0.16825 | -0.0234 | -2.1432
-14 | -0.3429 | 0.1599 | -0.0287 | -2.1445
-13.5 | -0.3197 | 0.15249 | -0.0319 | -2.0965
-13 | -0.2983 | 0.14563 | -0.0357 | -2.0483
-12.5 | -0.2782 | 0.13829 | -0.0399 | -2.0117
-12 | -0.2628 | 0.12992 | -0.045 | -2.0228
-11.5 | -0.2494 | 0.12158 | -0.0499 | -2.0513
-11 | -0.2345 | 0.11369 | -0.0541 | -2.0626
-10.5 | -0.2145 | 0.10718 | -0.0566 | -2.0013
-10 | -0.202 | 0.09948 | -0.0607 | -2.0306
-9.5 | -0.1919 | 0.09146 | -0.0651 | -2.0982
-9 | -0.184 | 0.08366 | -0.0694 | -2.1994
-8.5 | -0.1885 | 0.07372 | -0.0751 | -2.557
-8 | -0.1823 | 0.06686 | -0.0792 | -2.7266
-7.5 | -0.1833 | 0.05914 | -0.0841 | -3.0994
-7 | -0.1836 | 0.05214 | -0.0896 | -3.5213
-6.5 | -0.1986 | 0.04119 | -0.0998 | -4.8216
-6 | -0.2 | 0.02994 | -0.1039 | -6.68
-5.5 | -0.1704 | 0.02298 | -0.1042 | -7.4151
-5 | -0.1231 | 0.01774 | -0.1032 | -6.9391
-4.5 | -0.0643 | 0.01435 | -0.1022 | -4.4808
-4 | 0.0011 | 0.01255 | -0.1014 | 0.087649
-3.5 | 0.0675 | 0.01135 | -0.1007 | 5.9471
-3 | 0.1345 | 0.01036 | -0.1002 | 12.9826
-2.5 | 0.2012 | 0.00954 | -0.1 | 21.0901
-2 | 0.2694 | 0.0092 | -0.1001 | 29.2826
-1.5 | 0.3379 | 0.00882 | -0.1004 | 38.3107
-1 | 0.4058 | 0.00842 | -0.1008 | 48.1948
-0.5 | 0.4696 | 0.00737 | -0.1014 | 63.7178
0 | 0.5378 | 0.00723 | -0.1019 | 74.3845
0.5 | 0.6041 | 0.00696 | -0.1021 | 86.796
1 | 0.6645 | 0.0067 | -0.1007 | 99.1791
1.5 | 0.7256 | 0.00668 | -0.0993 | 108.6228
2 | 0.7993 | 0.00675 | -0.1005 | 118.4148
2.5 | 0.8832 | 0.00697 | -0.1041 | 126.7145
3 | 0.9499 | 0.00716 | -0.1041 | 132.6676
3.5 | 1.0175 | 0.00738 | -0.1039 | 137.8726
4 | 1.0852 | 0.00758 | -0.1037 | 143.1662
4.5 | 1.1526 | 0.00777 | -0.1031 | 148.3398
5 | 1.217 | 0.00795 | -0.1017 | 153.0818
5.5 | 1.2785 | 0.00837 | -0.0998 | 152.7479
6 | 1.3237 | 0.00935 | -0.0953 | 141.5722
6.5 | 1.2934 | 0.01249 | -0.0814 | 103.5548
7 | 1.2582 | 0.01751 | -0.071 | 71.8561
7.5 | 1.2312 | 0.02306 | -0.0634 | 53.3912
8.5 | 1.2161 | 0.03315 | -0.0533 | 36.6848
9 | 1.2307 | 0.03731 | -0.0501 | 32.9858
9.5 | 1.246 | 0.04168 | -0.0472 | 29.8944
10 | 1.2607 | 0.04638 | -0.0447 | 27.182
10.5 | 1.2707 | 0.05175 | -0.0425 | 24.5546
11 | 1.2806 | 0.05741 | -0.0406 | 22.3062

## 49. Re 2M Mach 0.00 (1)
BIGFOIL.COM POLAR EXPORT
NACA64-613 a=0.5
NACA64-613 a=0.5 |  |  |  | Cl Max: | 1.467 | at alpha= | 11.5 | deg
JavaFoil+Calcfoil stall+Eppler ext transition |  |  |  | L/D Max: | 185.762 | at alpha= | 5 | deg
Re: | 2000000 |  |  | Cd Min: | 0.00566 | at alpha= | 5 | deg
Mach: | 0 |  |  | Cl=0 at alpha= | -3.8644 | deg
|  |  |  | @ Cl=0.1, Cd= | 0.007366
|  |  |  | @ Cl=0.4, Cd= | 0.0058108
|  |  |  | @ Cl=0.6, Cd= | 0.0059557
alpha (deg) | Cl | Cd | Cm | Cl/Cd
-18.5 | -0.451 | 0.16803 | -0.028 | -2.683
-18 | -0.465 | 0.15901 | -0.029 | -2.923
-17.5 | -0.479 | 0.15058 | -0.029 | -3.178
-17 | -0.492 | 0.14371 | -0.029 | -3.422
-16.5 | -0.504 | 0.13549 | -0.029 | -3.722
-16 | -0.516 | 0.13145 | -0.03 | -3.923
-15.5 | -0.526 | 0.12261 | -0.03 | -4.29
-15 | -0.535 | 0.11586 | -0.03 | -4.617
-14.5 | -0.542 | 0.10924 | -0.031 | -4.961
-14 | -0.547 | 0.10244 | -0.031 | -5.339
-13.5 | -0.55 | 0.09589 | -0.032 | -5.733
-13 | -0.55 | 0.09008 | -0.032 | -6.103
-12.5 | -0.547 | 0.08537 | -0.032 | -6.402
-12 | -0.54 | 0.08006 | -0.033 | -6.751
-11.5 | -0.531 | 0.0744 | -0.034 | -7.138
-11 | -0.518 | 0.07017 | -0.034 | -7.38
-10.5 | -0.501 | 0.06486 | -0.035 | -7.731
-10 | -0.481 | 0.06169 | -0.036 | -7.791
-9.5 | -0.458 | 0.0559 | -0.038 | -8.19
-9 | -0.43 | 0.05229 | -0.039 | -8.221
-8.5 | -0.399 | 0.04881 | -0.04 | -8.178
-8 | -0.367 | 0.04412 | -0.044 | -8.323
-7.5 | -0.403 | 0.00895 | -0.071 | -45.033
-7 | -0.354 | 0.00875 | -0.072 | -40.418
-6.5 | -0.302 | 0.00854 | -0.072 | -35.328
-6 | -0.247 | 0.00835 | -0.073 | -29.643
-5.5 | -0.191 | 0.00815 | -0.073 | -23.437
-5 | -0.134 | 0.00798 | -0.074 | -16.753
-4.5 | -0.075 | 0.00781 | -0.074 | -9.639
-4 | -0.016 | 0.00762 | -0.075 | -2.125
-3.5 | 0.043 | 0.00748 | -0.075 | 5.792
-3 | 0.103 | 0.00736 | -0.076 | 14.029
-2.5 | 0.163 | 0.00726 | -0.076 | 22.511
-2 | 0.224 | 0.00717 | -0.077 | 31.186
-1.5 | 0.284 | 0.0071 | -0.077 | 40.027
-1 | 0.345 | 0.00703 | -0.078 | 49.083
-0.5 | 0.405 | 0.0057 | -0.079 | 71.078
0 | 0.466 | 0.00576 | -0.079 | 80.797
0.5 | 0.526 | 0.00582 | -0.08 | 90.359
1 | 0.586 | 0.00593 | -0.08 | 98.8
1.5 | 0.646 | 0.00604 | -0.081 | 106.882
2 | 0.706 | 0.0062 | -0.081 | 113.842
2.5 | 0.766 | 0.0063 | -0.082 | 121.498
3 | 0.825 | 0.00642 | -0.082 | 128.665
3.5 | 0.884 | 0.00567 | -0.083 | 155.874
4 | 0.943 | 0.00573 | -0.083 | 164.599
4.5 | 0.996 | 0.00586 | -0.084 | 170.067
5 | 1.052 | 0.00566 | -0.084 | 185.762
5.5 | 1.107 | 0.00634 | -0.085 | 174.442
6 | 1.159 | 0.00654 | -0.085 | 177.143
6.5 | 1.209 | 0.00673 | -0.086 | 179.544
7 | 1.233 | 0.0142 | -0.084 | 86.816
7.5 | 1.278 | 0.01496 | -0.085 | 85.389
8 | 1.32 | 0.0158 | -0.085 | 83.536
8.5 | 1.357 | 0.0167 | -0.085 | 81.293
9 | 1.39 | 0.01766 | -0.086 | 78.727
9.5 | 1.419 | 0.01869 | -0.086 | 75.9
10 | 1.443 | 0.01977 | -0.087 | 72.974
10.5 | 1.458 | 0.02102 | -0.087 | 69.353
11 | 1.465 | 0.02234 | -0.087 | 65.602
11.5 | 1.467 | 0.02354 | -0.088 | 62.303
12 | 1.461 | 0.02508 | -0.088 | 58.248
12.5 | 1.449 | 0.02667 | -0.088 | 54.304
13 | 1.429 | 0.02882 | -0.088 | 49.596
13.5 | 1.405 | 0.03056 | -0.089 | 45.982
14 | 1.375 | 0.03287 | -0.089 | 41.833
14.5 | 1.34 | 0.03517 | -0.089 | 38.104
15 | 1.301 | 0.03781 | -0.089 | 34.412
15.5 | 1.25 | 0.04386 | -0.088 | 28.506
16 | 1.196 | 0.05074 | -0.087 | 23.574
16.5 | 1.063 | 0.09695 | -0.073 | 10.967

## 50. Re 2M Mach 0.00 (2)
BIGFOIL.COM POLAR EXPORT
NACA64-613 a=0.5
NACA64-613 a=0.5 |  |  |  | Cl Max: | 1.6231 | at alpha= | 18.5 | deg
XFOIL ncrit=9 |  |  |  | L/D Max: | 188.35 | at alpha= | 4.5 | deg
Re: | 2000000 |  |  | Cd Min: | 0.09691 | at alpha= | 20 | deg
Mach: | 0 |  |  | Cl=0 at alpha= | -3.9518 | deg
|  |  |  | @ Cl=0.1, Cd= | 0.00741
|  |  |  | @ Cl=0.4, Cd= | 0.0055431
|  |  |  | @ Cl=0.6, Cd= | 0.0047834
alpha (deg) | Cl | Cd | Cm | Cl/Cd
-16 | -1.0307 | 0.04108 | -0.0863 | -25.0901
-15.5 | -1.0896 | 0.03117 | -0.0902 | -34.9567
-15 | -1.1005 | 0.02798 | -0.0857 | -39.3317
-14.5 | -1.0854 | 0.02489 | -0.0834 | -43.6079
-14 | -1.0544 | 0.02268 | -0.082 | -46.4903
-13.5 | -1.0163 | 0.02086 | -0.081 | -48.72
-13 | -0.9795 | 0.01854 | -0.0799 | -52.8317
-12.5 | -0.9351 | 0.01699 | -0.0793 | -55.0383
-11.5 | -0.8363 | 0.01498 | -0.0787 | -55.8278
-11 | -0.7863 | 0.01387 | -0.0784 | -56.6907
-10 | -0.6786 | 0.01281 | -0.0786 | -52.9742
-9.5 | -0.6249 | 0.01215 | -0.0786 | -51.4321
-9 | -0.5687 | 0.01193 | -0.079 | -47.6697
-8.5 | -0.5125 | 0.01168 | -0.0793 | -43.8784
-8 | -0.4583 | 0.01095 | -0.0794 | -41.8539
-7.5 | -0.4022 | 0.01058 | -0.0797 | -38.0151
-7 | -0.3458 | 0.01029 | -0.08 | -33.6054
-6.5 | -0.2889 | 0.01005 | -0.0804 | -28.7463
-6 | -0.2328 | 0.00956 | -0.0807 | -24.3515
-5.5 | -0.1771 | 0.00895 | -0.081 | -19.7877
-5 | -0.1201 | 0.0086 | -0.0814 | -13.9651
-4.5 | -0.063 | 0.00831 | -0.0818 | -7.5812
-4 | -0.0055 | 0.00806 | -0.0823 | -0.68238
-3.5 | 0.0515 | 0.00757 | -0.0827 | 6.8032
-3 | 0.1091 | 0.00738 | -0.0832 | 14.7832
-2.5 | 0.1672 | 0.00721 | -0.0837 | 23.19
-2 | 0.2251 | 0.00698 | -0.0843 | 32.2493
-1.5 | 0.2828 | 0.0068 | -0.0848 | 41.5882
-1 | 0.3401 | 0.00639 | -0.0855 | 53.2238
-0.5 | 0.396 | 0.00555 | -0.0862 | 71.3514
0 | 0.4538 | 0.00545 | -0.0868 | 83.2661
0.5 | 0.5116 | 0.00537 | -0.0875 | 95.27
1 | 0.5675 | 0.00489 | -0.0878 | 116.0532
1.5 | 0.6224 | 0.00471 | -0.0877 | 132.1444
2 | 0.6766 | 0.00471 | -0.0874 | 143.6518
2.5 | 0.7299 | 0.00466 | -0.0868 | 156.6309
3 | 0.7973 | 0.00475 | -0.0895 | 167.8526
3.5 | 0.8574 | 0.00482 | -0.0907 | 177.8838
4 | 0.9139 | 0.00496 | -0.0912 | 184.254
4.5 | 0.97 | 0.00515 | -0.0916 | 188.3495
5 | 1.0248 | 0.00546 | -0.0918 | 187.6923
5.5 | 1.0781 | 0.0059 | -0.0919 | 182.7288
6 | 1.1227 | 0.00708 | -0.0908 | 158.5734
6.5 | 1.1573 | 0.00885 | -0.0882 | 130.7684
7.5 | 1.2197 | 0.0118 | -0.0817 | 103.3644
8 | 1.2412 | 0.01301 | -0.0766 | 95.4035
8.5 | 1.2588 | 0.0143 | -0.0712 | 88.028
9 | 1.2836 | 0.01562 | -0.0676 | 82.1767
9.5 | 1.3114 | 0.01697 | -0.0647 | 77.2775
10 | 1.3351 | 0.0187 | -0.0617 | 71.3957
10.5 | 1.3635 | 0.02025 | -0.0595 | 67.3333
11 | 1.3862 | 0.02227 | -0.0569 | 62.2452
11.5 | 1.4103 | 0.02429 | -0.0547 | 58.0609
12 | 1.4341 | 0.0264 | -0.0527 | 54.322
12.5 | 1.4541 | 0.02888 | -0.0506 | 50.3497
13 | 1.4725 | 0.03159 | -0.0486 | 46.6129
13.5 | 1.4945 | 0.03414 | -0.0472 | 43.7756
14 | 1.5147 | 0.03694 | -0.0458 | 41.0043
14.5 | 1.5279 | 0.04054 | -0.0443 | 37.6887
15 | 1.5453 | 0.04383 | -0.0433 | 35.2567
15.5 | 1.5627 | 0.04726 | -0.0425 | 33.066
16 | 1.5789 | 0.05088 | -0.0419 | 31.0318
16.5 | 1.59 | 0.0552 | -0.0414 | 28.8043
17 | 1.5967 | 0.06022 | -0.0412 | 26.5144
17.5 | 1.6091 | 0.0647 | -0.0413 | 24.8702
18 | 1.618 | 0.06978 | -0.0417 | 23.1872
18.5 | 1.6231 | 0.07548 | -0.0424 | 21.5037
19 | 1.6223 | 0.08219 | -0.0436 | 19.7384
19.5 | 1.6174 | 0.08977 | -0.0454 | 18.0172
20 | 1.6165 | 0.09691 | -0.0474 | 16.6804

## 51. Re 2M Mach 0.10 (1)
BIGFOIL.COM POLAR EXPORT
NACA64-613 a=0.5
NACA64-613 a=0.5 |  |  |  | Cl Max: | 1.462 | at alpha= | 11 | deg
JavaFoil+Calcfoil stall+Eppler ext transition |  |  |  | L/D Max: | 185.788 | at alpha= | 5 | deg
Re: | 2000000 |  |  | Cd Min: | 0.00567 | at alpha= | 3.5 | deg
Mach: | 0.1 |  |  | Cl=0 at alpha= | -3.8667 | deg
|  |  |  | @ Cl=0.1, Cd= | 0.007396
|  |  |  | @ Cl=0.4, Cd= | 0.0059028
|  |  |  | @ Cl=0.6, Cd= | 0.0059493
alpha (deg) | Cl | Cd | Cm | Cl/Cd
-18 | -0.419 | 0.16475 | -0.028 | -2.542
-17.5 | -0.435 | 0.15543 | -0.029 | -2.799
-17 | -0.451 | 0.1456 | -0.029 | -3.097
-16.5 | -0.466 | 0.13809 | -0.029 | -3.376
-16 | -0.481 | 0.13054 | -0.03 | -3.682
-15.5 | -0.494 | 0.12677 | -0.03 | -3.896
-15 | -0.506 | 0.11775 | -0.03 | -4.296
-14.5 | -0.516 | 0.11068 | -0.03 | -4.663
-14 | -0.524 | 0.10472 | -0.031 | -5.007
-13.5 | -0.53 | 0.09684 | -0.032 | -5.474
-13 | -0.533 | 0.09069 | -0.032 | -5.877
-12.5 | -0.533 | 0.08707 | -0.032 | -6.118
-12 | -0.529 | 0.08107 | -0.033 | -6.526
-11.5 | -0.522 | 0.0752 | -0.033 | -6.94
-11 | -0.511 | 0.07103 | -0.034 | -7.194
-10.5 | -0.496 | 0.06572 | -0.035 | -7.55
-10 | -0.477 | 0.06215 | -0.035 | -7.676
-9.5 | -0.455 | 0.0565 | -0.038 | -8.055
-9 | -0.428 | 0.05301 | -0.038 | -8.079
-8.5 | -0.398 | 0.04964 | -0.039 | -8.016
-8 | -0.365 | 0.04627 | -0.041 | -7.887
-7.5 | -0.404 | 0.00896 | -0.072 | -45.044
-7 | -0.355 | 0.00881 | -0.072 | -40.264
-6.5 | -0.303 | 0.00856 | -0.073 | -35.366
-6 | -0.248 | 0.00837 | -0.073 | -29.674
-5.5 | -0.192 | 0.0082 | -0.074 | -23.41
-5 | -0.134 | 0.00799 | -0.074 | -16.805
-4.5 | -0.076 | 0.00782 | -0.075 | -9.673
-4 | -0.016 | 0.00763 | -0.075 | -2.134
-3.5 | 0.044 | 0.00748 | -0.076 | 5.818
-3 | 0.104 | 0.00739 | -0.076 | 14.028
-2.5 | 0.164 | 0.00726 | -0.077 | 22.626
-2 | 0.225 | 0.00717 | -0.077 | 31.351
-1.5 | 0.285 | 0.00712 | -0.078 | 40.101
-1 | 0.347 | 0.00706 | -0.078 | 49.161
-0.5 | 0.407 | 0.00575 | -0.079 | 70.904
0 | 0.468 | 0.00576 | -0.079 | 81.216
0.5 | 0.528 | 0.00585 | -0.08 | 90.297
1 | 0.589 | 0.00592 | -0.081 | 99.361
1.5 | 0.649 | 0.00608 | -0.081 | 106.679
2 | 0.709 | 0.0062 | -0.082 | 114.467
2.5 | 0.769 | 0.0063 | -0.082 | 122.126
3 | 0.83 | 0.00646 | -0.083 | 128.374
3.5 | 0.889 | 0.00567 | -0.083 | 156.669
4 | 0.948 | 0.00578 | -0.084 | 164.143
4.5 | 1.001 | 0.00587 | -0.084 | 170.657
5 | 1.057 | 0.00569 | -0.085 | 185.788
5.5 | 1.112 | 0.00638 | -0.085 | 174.14
6 | 1.164 | 0.00659 | -0.086 | 176.524
6.5 | 1.214 | 0.00679 | -0.086 | 178.899
7 | 1.238 | 0.01434 | -0.085 | 86.301
7.5 | 1.282 | 0.01514 | -0.085 | 84.677
8 | 1.324 | 0.01598 | -0.085 | 82.9
8.5 | 1.361 | 0.01688 | -0.086 | 80.612
9 | 1.393 | 0.01788 | -0.086 | 77.934
9.5 | 1.421 | 0.01893 | -0.087 | 75.067
10 | 1.444 | 0.02004 | -0.087 | 72.053
10.5 | 1.457 | 0.02132 | -0.087 | 68.334
11 | 1.462 | 0.02268 | -0.088 | 64.47
11.5 | 1.461 | 0.02399 | -0.088 | 60.881
12 | 1.451 | 0.0255 | -0.088 | 56.913
12.5 | 1.435 | 0.02733 | -0.088 | 52.51
13 | 1.411 | 0.02958 | -0.089 | 47.701
13.5 | 1.382 | 0.0315 | -0.089 | 43.877
14 | 1.347 | 0.03368 | -0.089 | 39.989
14.5 | 1.307 | 0.03621 | -0.089 | 36.086
15 | 1.255 | 0.04148 | -0.089 | 30.265
15.5 | 1.211 | 0.04308 | -0.089 | 28.11
16 | 1.058 | 0.09342 | -0.073 | 11.322

## 52. Re 2M Mach 0.10 (2)
BIGFOIL.COM POLAR EXPORT
NACA64-613 a=0.5
NACA64-613 a=0.5 |  |  |  | Cl Max: | 1.6108 | at alpha= | 18.5 | deg
XFOIL ncrit=9 |  |  |  | L/D Max: | 188.82 | at alpha= | 4.5 | deg
Re: | 2000000 |  |  | Cd Min: | 0.22221 | at alpha= | -19.5 | deg
Mach: | 0.1 |  |  | Cl=0 at alpha= | -3.9521 | deg
|  |  |  | @ Cl=0.1, Cd= | 0.007443
|  |  |  | @ Cl=0.4, Cd= | 0.0055674
|  |  |  | @ Cl=0.6, Cd= | 0.0048159
alpha (deg) | Cl | Cd | Cm | Cl/Cd
-19.5 | -0.5429 | 0.22221 | 0.0175 | -2.4432
-19 | -0.5253 | 0.2153 | 0.0132 | -2.4399
-18.5 | -0.5078 | 0.20831 | 0.0089 | -2.4377
-18 | -0.4938 | 0.20047 | 0.0048 | -2.4632
-17.5 | -0.4711 | 0.19447 | -0.0002 | -2.4225
-17 | -0.4539 | 0.18873 | -0.0036 | -2.405
-15 | -1.0033 | 0.0354 | -0.0915 | -28.3418
-14.5 | -1.053 | 0.02915 | -0.0879 | -36.1235
-14 | -1.0405 | 0.02571 | -0.0856 | -40.4706
-13.5 | -1.0126 | 0.02296 | -0.084 | -44.1028
-13 | -0.9754 | 0.02081 | -0.0829 | -46.8717
-12.5 | -0.9387 | 0.0182 | -0.0816 | -51.5769
-12 | -0.8923 | 0.01671 | -0.081 | -53.3992
-11.5 | -0.8426 | 0.01557 | -0.0805 | -54.1169
-11 | -0.791 | 0.01463 | -0.0802 | -54.067
-10.5 | -0.7395 | 0.01358 | -0.0799 | -54.4551
-10 | -0.6847 | 0.01302 | -0.0799 | -52.5883
-9.5 | -0.6305 | 0.01233 | -0.0798 | -51.1354
-9 | -0.5737 | 0.01207 | -0.08 | -47.5311
-8.5 | -0.5169 | 0.01179 | -0.0802 | -43.8422
-8 | -0.4603 | 0.01144 | -0.0804 | -40.236
-7.5 | -0.4054 | 0.01069 | -0.0805 | -37.9233
-7 | -0.3484 | 0.01041 | -0.0808 | -33.4678
-6.5 | -0.291 | 0.01014 | -0.0811 | -28.6982
-6 | -0.2336 | 0.00989 | -0.0814 | -23.6198
-5.5 | -0.1784 | 0.00901 | -0.0816 | -19.8002
-5 | -0.1209 | 0.00866 | -0.082 | -13.9607
-4.5 | -0.0635 | 0.00835 | -0.0823 | -7.6048
-4 | -0.0055 | 0.00808 | -0.0828 | -0.68069
-3.5 | 0.0519 | 0.0076 | -0.0832 | 6.8289
-2.5 | 0.1683 | 0.00722 | -0.0842 | 23.3102
-2 | 0.2265 | 0.00699 | -0.0848 | 32.4034
-1.5 | 0.2846 | 0.00683 | -0.0853 | 41.6691
-1 | 0.3424 | 0.00641 | -0.086 | 53.4165
-0.5 | 0.3985 | 0.00557 | -0.0867 | 71.544
0 | 0.4566 | 0.00547 | -0.0873 | 83.4735
0.5 | 0.5148 | 0.00538 | -0.088 | 95.6877
1 | 0.5711 | 0.00491 | -0.0883 | 116.3136
1.5 | 0.6264 | 0.00473 | -0.0882 | 132.4313
2 | 0.6811 | 0.00472 | -0.0879 | 144.3008
2.5 | 0.7345 | 0.00468 | -0.0873 | 156.9444
3 | 0.8018 | 0.00478 | -0.0899 | 167.7406
3.5 | 0.8628 | 0.00484 | -0.0912 | 178.2645
4 | 0.9197 | 0.00498 | -0.0916 | 184.6787
4.5 | 0.9762 | 0.00517 | -0.092 | 188.8201
5 | 1.0313 | 0.00549 | -0.0923 | 187.8506
5.5 | 1.085 | 0.00594 | -0.0923 | 182.6599
6 | 1.129 | 0.00718 | -0.091 | 157.2423
6.5 | 1.1627 | 0.009 | -0.0882 | 129.1889
7 | 1.194 | 0.01059 | -0.0849 | 112.7479
7.5 | 1.2229 | 0.01197 | -0.0811 | 102.1637
8 | 1.2398 | 0.01323 | -0.0751 | 93.7113
8.5 | 1.2586 | 0.0146 | -0.0702 | 86.2055
9 | 1.2833 | 0.01603 | -0.0666 | 80.0561
9.5 | 1.3114 | 0.01745 | -0.0638 | 75.1519
10 | 1.3354 | 0.01923 | -0.0608 | 69.4436
10.5 | 1.3635 | 0.02088 | -0.0586 | 65.3017
11 | 1.3847 | 0.02308 | -0.0559 | 59.9957
11.5 | 1.41 | 0.0251 | -0.0538 | 56.1753
12 | 1.4332 | 0.02732 | -0.0517 | 52.4597
12.5 | 1.4513 | 0.03004 | -0.0495 | 48.3123
13 | 1.4714 | 0.03272 | -0.0477 | 44.9694
13.5 | 1.4929 | 0.03542 | -0.0462 | 42.1485
14 | 1.5123 | 0.03841 | -0.0448 | 39.3726
14.5 | 1.5239 | 0.04228 | -0.0433 | 36.043
15 | 1.5438 | 0.04545 | -0.0424 | 33.967
15.5 | 1.5602 | 0.0491 | -0.0416 | 31.776
16 | 1.5741 | 0.0531 | -0.041 | 29.6441
16.5 | 1.5809 | 0.05809 | -0.0405 | 27.2147
17 | 1.593 | 0.06263 | -0.0404 | 25.4351
17.5 | 1.6036 | 0.0675 | -0.0407 | 23.757
18 | 1.6105 | 0.07301 | -0.0412 | 22.0586
18.5 | 1.6108 | 0.07958 | -0.0422 | 20.2413
19 | 1.6035 | 0.08751 | -0.0438 | 18.3236
19.5 | 1.6048 | 0.09439 | -0.0457 | 17.0018
20 | 1.6011 | 0.10225 | -0.0482 | 15.6587

## 53. Re 2M Mach 0.25 (1)
BIGFOIL.COM POLAR EXPORT
NACA64-613 a=0.5
NACA64-613 a=0.5 |  |  |  | Cl Max: | 1.443 | at alpha= | 10 | deg
JavaFoil+Calcfoil stall+Eppler ext transition |  |  |  | L/D Max: | 178.489 | at alpha= | 4.5 | deg
Re: | 2000000 |  |  | Cd Min: | 0.00567 | at alpha= | 4 | deg
Mach: | 0.25 |  |  | Cl=0 at alpha= | -3.8629 | deg
|  |  |  | @ Cl=0.1, Cd= | 0.0074528
|  |  |  | @ Cl=0.4, Cd= | 0.0061851
|  |  |  | @ Cl=0.6, Cd= | 0.0060279
alpha (deg) | Cl | Cd | Cm | Cl/Cd
-15.5 | -0.17 | 0.14158 | -0.03 | -1.197
-15 | -0.227 | 0.13354 | -0.029 | -1.703
-14.5 | -0.274 | 0.12684 | -0.029 | -2.164
-14 | -0.316 | 0.12051 | -0.03 | -2.619
-13.5 | -0.352 | 0.11264 | -0.03 | -3.123
-13 | -0.383 | 0.10451 | -0.03 | -3.664
-12.5 | -0.409 | 0.09607 | -0.031 | -4.255
-12 | -0.429 | 0.08841 | -0.032 | -4.854
-11.5 | -0.443 | 0.08102 | -0.033 | -5.47
-11 | -0.451 | 0.07576 | -0.034 | -5.95
-10.5 | -0.452 | 0.06978 | -0.034 | -6.472
-10 | -0.446 | 0.06553 | -0.035 | -6.802
-9.5 | -0.433 | 0.06027 | -0.035 | -7.193
-9 | -0.415 | 0.05658 | -0.036 | -7.337
-8.5 | -0.391 | 0.05198 | -0.037 | -7.523
-8 | -0.36 | 0.05414 | -0.031 | -6.641
-7.5 | -0.328 | 0.04504 | -0.039 | -7.282
-7 | -0.359 | 0.00885 | -0.074 | -40.538
-6.5 | -0.308 | 0.00871 | -0.075 | -35.331
-6 | -0.253 | 0.00847 | -0.075 | -29.914
-5.5 | -0.196 | 0.00826 | -0.076 | -23.734
-5 | -0.137 | 0.00808 | -0.076 | -17.021
-4.5 | -0.078 | 0.00789 | -0.077 | -9.828
-4 | -0.017 | 0.0077 | -0.077 | -2.167
-3.5 | 0.045 | 0.00757 | -0.078 | 5.899
-3 | 0.106 | 0.00744 | -0.078 | 14.315
-2.5 | 0.169 | 0.00732 | -0.079 | 23.023
-2 | 0.231 | 0.00723 | -0.079 | 31.931
-1.5 | 0.293 | 0.00717 | -0.08 | 40.928
-1 | 0.356 | 0.0071 | -0.081 | 50.2
-0.5 | 0.419 | 0.00579 | -0.081 | 72.316
0 | 0.481 | 0.00583 | -0.082 | 82.487
0.5 | 0.543 | 0.00589 | -0.082 | 92.12
1 | 0.605 | 0.00604 | -0.083 | 100.189
1.5 | 0.667 | 0.00617 | -0.083 | 108.112
2 | 0.729 | 0.00629 | -0.084 | 115.787
2.5 | 0.791 | 0.00647 | -0.085 | 122.124
3 | 0.853 | 0.00637 | -0.085 | 133.916
3.5 | 0.913 | 0.0058 | -0.086 | 157.345
4 | 0.974 | 0.00567 | -0.086 | 171.715
4.5 | 1.027 | 0.00575 | -0.087 | 178.489
5 | 1.083 | 0.00642 | -0.087 | 168.73
5.5 | 1.138 | 0.00661 | -0.087 | 172.27
6 | 1.191 | 0.00684 | -0.088 | 174.212
6.5 | 1.241 | 0.00705 | -0.088 | 175.973
7 | 1.264 | 0.01519 | -0.087 | 83.183
7.5 | 1.307 | 0.01607 | -0.087 | 81.333
8 | 1.348 | 0.01702 | -0.088 | 79.208
8.5 | 1.381 | 0.01806 | -0.088 | 76.475
9 | 1.408 | 0.01919 | -0.088 | 73.371
9.5 | 1.429 | 0.02048 | -0.089 | 69.775
10 | 1.443 | 0.02173 | -0.089 | 66.382
10.5 | 1.442 | 0.02314 | -0.089 | 62.343
11 | 1.43 | 0.02485 | -0.09 | 57.532
11.5 | 1.405 | 0.02659 | -0.09 | 52.847
12 | 1.369 | 0.02857 | -0.09 | 47.924
12.5 | 1.32 | 0.03105 | -0.09 | 42.506
13 | 1.259 | 0.0338 | -0.09 | 37.245
13.5 | 1.178 | 0.03947 | -0.089 | 29.857
14 | 0.96 | 0.10127 | -0.055 | 9.479
14.5 | 0.881 | 0.11298 | -0.049 | 7.795
15 | 0.8 | 0.11954 | -0.047 | 6.695

## 54. Re 2M Mach 0.25 (2)
BIGFOIL.COM POLAR EXPORT
NACA64-613 a=0.5
NACA64-613 a=0.5 |  |  |  | Cl Max: | 1.5504 | at alpha= | 17 | deg
XFOIL ncrit=9 |  |  |  | L/D Max: | 189.568 | at alpha= | 4.5 | deg
Re: | 2000000 |  |  | Cd Min: | 0.17758 | at alpha= | -16 | deg
Mach: | 0.25 |  |  | Cl=0 at alpha= | -3.9512 | deg
|  |  |  | @ Cl=0.1, Cd= | 0.0075534
|  |  |  | @ Cl=0.4, Cd= | 0.0059006
|  |  |  | @ Cl=0.6, Cd= | 0.0050151
alpha (deg) | Cl | Cd | Cm | Cl/Cd
-16 | -0.4208 | 0.17758 | -0.0107 | -2.3696
-15.5 | -0.4055 | 0.16935 | -0.015 | -2.3944
-15 | -0.3909 | 0.16105 | -0.0193 | -2.4272
-14.5 | -0.3742 | 0.15471 | -0.023 | -2.4187
-14 | -0.3556 | 0.14848 | -0.0267 | -2.3949
-12.5 | -0.3499 | 0.11556 | -0.0417 | -3.0279
-12 | -0.3391 | 0.10836 | -0.0457 | -3.1294
-11.5 | -0.7952 | 0.02973 | -0.0925 | -26.7474
-11 | -0.7954 | 0.02195 | -0.0909 | -36.2369
-10.5 | -0.7577 | 0.01841 | -0.0894 | -41.157
-9.5 | -0.6572 | 0.01435 | -0.0872 | -45.7979
-9 | -0.5992 | 0.01354 | -0.0865 | -44.2541
-8.5 | -0.5412 | 0.01269 | -0.086 | -42.6478
-8 | -0.4807 | 0.01238 | -0.0858 | -38.8288
-7.5 | -0.4207 | 0.01194 | -0.0856 | -35.2345
-7 | -0.363 | 0.01106 | -0.0853 | -32.821
-6.5 | -0.3027 | 0.01074 | -0.0853 | -28.1844
-6 | -0.2431 | 0.01033 | -0.0853 | -23.5334
-5.5 | -0.1852 | 0.00943 | -0.0852 | -19.6394
-5 | -0.1256 | 0.009 | -0.0854 | -13.9556
-4.5 | -0.0659 | 0.00858 | -0.0856 | -7.6807
-4 | -0.0058 | 0.00825 | -0.0859 | -0.70303
-3.5 | 0.0536 | 0.0078 | -0.0861 | 6.8718
-3 | 0.1138 | 0.00748 | -0.0865 | 15.2139
-2.5 | 0.1743 | 0.00729 | -0.087 | 23.9095
-2 | 0.2344 | 0.00709 | -0.0875 | 33.0606
-1.5 | 0.2948 | 0.00692 | -0.0881 | 42.6012
-1 | 0.3547 | 0.00655 | -0.0887 | 54.1527
-0.5 | 0.4126 | 0.00572 | -0.0895 | 72.1329
0 | 0.4724 | 0.00555 | -0.0901 | 85.1171
0.5 | 0.5329 | 0.00545 | -0.0908 | 97.7798
1 | 0.5911 | 0.00504 | -0.0912 | 117.2817
1.5 | 0.6482 | 0.00488 | -0.0911 | 132.8279
2 | 0.7058 | 0.00481 | -0.091 | 146.736
2.5 | 0.7604 | 0.0048 | -0.0901 | 158.4167
3 | 0.8282 | 0.00486 | -0.0923 | 170.4115
3.5 | 0.8928 | 0.00497 | -0.0939 | 179.6378
4 | 0.9521 | 0.00511 | -0.0943 | 186.3209
4.5 | 1.0104 | 0.00533 | -0.0945 | 189.5685
5 | 1.0677 | 0.00566 | -0.0946 | 188.6396
5.5 | 1.1227 | 0.00618 | -0.0944 | 181.6667
6 | 1.1626 | 0.00776 | -0.092 | 149.8196
6.5 | 1.191 | 0.00974 | -0.0879 | 122.2793
7 | 1.215 | 0.01142 | -0.0829 | 106.3923
7.5 | 1.2233 | 0.01299 | -0.0752 | 94.1724
8 | 1.2361 | 0.01487 | -0.0694 | 83.1271
8.5 | 1.2601 | 0.0166 | -0.0656 | 75.9096
9 | 1.2857 | 0.01843 | -0.0623 | 69.7613
9.5 | 1.311 | 0.02042 | -0.0593 | 64.2018
10 | 1.3364 | 0.02253 | -0.0565 | 59.3165
10.5 | 1.3615 | 0.02476 | -0.054 | 54.9879
11 | 1.3825 | 0.02736 | -0.0513 | 50.53
11.5 | 1.4055 | 0.02995 | -0.049 | 46.9282
12 | 1.4255 | 0.03288 | -0.0468 | 43.3546
12.5 | 1.4426 | 0.03624 | -0.0446 | 39.8068
13 | 1.4638 | 0.03942 | -0.043 | 37.1334
13.5 | 1.4828 | 0.04291 | -0.0415 | 34.556
14 | 1.4956 | 0.04713 | -0.04 | 31.7335
14.5 | 1.5117 | 0.05124 | -0.039 | 29.5023
15 | 1.5263 | 0.05562 | -0.0381 | 27.4416
15.5 | 1.5299 | 0.06143 | -0.0376 | 24.9048
16 | 1.5421 | 0.0665 | -0.0375 | 23.1895
16.5 | 1.5495 | 0.07237 | -0.0378 | 21.4108
17 | 1.5504 | 0.07926 | -0.0386 | 19.5609
17.5 | 1.5423 | 0.08775 | -0.0403 | 17.5761
18 | 1.5345 | 0.09651 | -0.0426 | 15.8999
18.5 | 1.5227 | 0.10627 | -0.0459 | 14.3286
19 | 1.5077 | 0.11688 | -0.0501 | 12.8996
19.5 | 1.4895 | 0.12846 | -0.0556 | 11.595
20 | 1.4703 | 0.14052 | -0.062 | 10.4633

## 55. Re 2M Mach 0.50 (1)
BIGFOIL.COM POLAR EXPORT
NACA64-613 a=0.5
NACA64-613 a=0.5 |  |  |  | Cl Max: | 1.391 | at alpha= | 8 | deg
JavaFoil+Calcfoil stall+Eppler ext transition |  |  |  | L/D Max: | 159.016 | at alpha= | 5.5 | deg
Re: | 2000000 |  |  | Cd Min: | 0.00618 | at alpha= | 0 | deg
Mach: | 0.5 |  |  | Cl=0 at alpha= | -3.8676 | deg
|  |  |  | @ Cl=0.1, Cd= | 0.0077976
|  |  |  | @ Cl=0.4, Cd= | 0.0073591
|  |  |  | @ Cl=0.6, Cd= | 0.0063058
alpha (deg) | Cl | Cd | Cm | Cl/Cd
-20 | -0.901 | 0.17418 | -0.04 | -5.171
-19.5 | -0.873 | 0.17238 | -0.04 | -5.064
-19 | -0.844 | 0.16729 | -0.039 | -5.044
-18.5 | -0.816 | 0.16112 | -0.038 | -5.064
-18 | -0.788 | 0.1568 | -0.038 | -5.027
-17.5 | -0.761 | 0.15211 | -0.039 | -5.001
-17 | -0.733 | 0.14787 | -0.039 | -4.958
-16.5 | -0.706 | 0.14145 | -0.039 | -4.989
-16 | -0.676 | 0.13654 | -0.037 | -4.953
-15.5 | -0.648 | 0.13066 | -0.037 | -4.963
-15 | -0.621 | 0.12736 | -0.038 | -4.875
-14.5 | -0.593 | 0.12338 | -0.038 | -4.807
-14 | -0.565 | 0.1206 | -0.038 | -4.688
-13.5 | -0.538 | 0.11585 | -0.038 | -4.641
-13 | -0.509 | 0.10844 | -0.037 | -4.693
-12.5 | -0.481 | 0.10431 | -0.036 | -4.611
-12 | -0.453 | 0.09917 | -0.037 | -4.57
-11.5 | -0.425 | 0.10086 | -0.037 | -4.218
-11 | -0.398 | 0.09425 | -0.037 | -4.218
-10.5 | -0.37 | 0.09132 | -0.037 | -4.048
-10 | -0.342 | 0.08626 | -0.038 | -3.963
-9.5 | -0.314 | 0.08326 | -0.036 | -3.765
-9 | -0.286 | 0.0646 | -0.036 | -4.422
-8.5 | -0.258 | 0.05896 | -0.036 | -4.373
-8 | -0.23 | 0.05374 | -0.037 | -4.282
-7.5 | -0.202 | 0.07021 | -0.036 | -2.879
-7 | -0.174 | 0.05482 | -0.035 | -3.177
-6.5 | -0.235 | 0.04706 | -0.038 | -4.996
-6 | -0.21 | 0.04236 | -0.037 | -4.949
-5.5 | -0.168 | 0.03906 | -0.041 | -4.307
-5 | -0.121 | 0.03552 | -0.047 | -3.404
-4.5 | -0.085 | 0.00832 | -0.086 | -10.214
-4 | -0.018 | 0.00817 | -0.086 | -2.257
-3.5 | 0.05 | 0.00793 | -0.087 | 6.243
-3 | 0.118 | 0.00775 | -0.088 | 15.282
-2.5 | 0.188 | 0.00762 | -0.088 | 24.633
-2 | 0.258 | 0.00752 | -0.089 | 34.269
-1.5 | 0.327 | 0.00743 | -0.089 | 44.092
-1 | 0.399 | 0.00736 | -0.09 | 54.15
-0.5 | 0.468 | 0.0073 | -0.091 | 64.078
0 | 0.538 | 0.00618 | -0.091 | 87.03
0.5 | 0.607 | 0.00632 | -0.092 | 96.073
1 | 0.676 | 0.00652 | -0.093 | 103.72
1.5 | 0.746 | 0.00674 | -0.093 | 110.598
2 | 0.813 | 0.00651 | -0.094 | 125.022
2.5 | 0.88 | 0.00698 | -0.094 | 126.013
3 | 0.947 | 0.00717 | -0.094 | 131.932
3.5 | 1.013 | 0.00738 | -0.095 | 137.296
4 | 1.079 | 0.00697 | -0.095 | 154.8
4.5 | 1.133 | 0.00724 | -0.096 | 156.472
5 | 1.192 | 0.00754 | -0.096 | 158.193
5.5 | 1.249 | 0.00786 | -0.097 | 159.016
6 | 1.301 | 0.00825 | -0.097 | 157.77
6.5 | 1.322 | 0.01839 | -0.095 | 71.879
7 | 1.358 | 0.01974 | -0.096 | 68.822
7.5 | 1.383 | 0.02128 | -0.096 | 65.001
8 | 1.391 | 0.02313 | -0.096 | 60.115
8.5 | 1.347 | 0.02545 | -0.097 | 52.934
9 | 1.153 | 0.02869 | -0.097 | 40.212
9.5 | 0.724 | 0.06569 | -0.044 | 11.024
10 | 0.75 | 0.07845 | -0.042 | 9.557
10.5 | 0.776 | 0.0855 | -0.044 | 9.079
11 | 0.802 | 0.08958 | -0.044 | 8.956
11.5 | 0.829 | 0.09633 | -0.046 | 8.603
12 | 0.855 | 0.1 | -0.048 | 8.552
12.5 | 0.881 | 0.10325 | -0.049 | 8.533
13 | 0.907 | 0.11007 | -0.051 | 8.244

## 56. Re 2M Mach 0.50 (2)
BIGFOIL.COM POLAR EXPORT
NACA64-613 a=0.5
NACA64-613 a=0.5 |  |  |  | Cl Max: | 1.3719 | at alpha= | 12 | deg
XFOIL ncrit=9 |  |  |  | L/D Max: | 192.964 | at alpha= | 4.5 | deg
Re: | 2000000 |  |  | Cd Min: | 0.25434 | at alpha= | -20 | deg
Mach: | 0.5 |  |  | Cl=0 at alpha= | -3.9579 | deg
|  |  |  | @ Cl=0.1, Cd= | 0.0084745
|  |  |  | @ Cl=0.4, Cd= | 0.0071282
|  |  |  | @ Cl=0.6, Cd= | 0.0058835
alpha (deg) | Cl | Cd | Cm | Cl/Cd
-20 | -0.6081 | 0.25434 | 0.03 | -2.3909
-19.5 | -0.5827 | 0.24549 | 0.0241 | -2.3736
-19 | -0.5641 | 0.23748 | 0.0202 | -2.3754
-18.5 | -0.5418 | 0.22948 | 0.0154 | -2.361
-17.5 | -0.496 | 0.21449 | 0.0059 | -2.3125
-16.5 | -0.4491 | 0.19915 | -0.0038 | -2.2551
-16 | -0.4269 | 0.19076 | -0.0088 | -2.2379
-15.5 | -0.4057 | 0.18242 | -0.0136 | -2.224
-15 | -0.3849 | 0.17401 | -0.0184 | -2.2119
-14.5 | -0.3636 | 0.1666 | -0.0228 | -2.1825
-14 | -0.3403 | 0.15981 | -0.0271 | -2.1294
-13.5 | -0.3266 | 0.14926 | -0.0322 | -2.1881
-12.5 | -0.2904 | 0.13339 | -0.0411 | -2.1771
-12 | -0.2771 | 0.12459 | -0.0458 | -2.2241
-11.5 | -0.2578 | 0.11792 | -0.0498 | -2.1862
-11 | -0.2419 | 0.11046 | -0.054 | -2.1899
-10.5 | -0.2305 | 0.10229 | -0.0585 | -2.2534
-10 | -0.2238 | 0.09355 | -0.0632 | -2.3923
-9.5 | -0.2188 | 0.08506 | -0.068 | -2.5723
-9 | -0.21 | 0.0779 | -0.0722 | -2.6958
-8.5 | -0.203 | 0.07072 | -0.0765 | -2.8705
-8 | -0.2129 | 0.06143 | -0.0823 | -3.4657
-7.5 | -0.2332 | 0.05156 | -0.0895 | -4.5229
-7 | -0.2638 | 0.03942 | -0.1007 | -6.692
-6.5 | -0.2587 | 0.03081 | -0.1041 | -8.3966
-6 | -0.2386 | 0.02225 | -0.1047 | -10.7236
-5.5 | -0.2005 | 0.01535 | -0.1036 | -13.0619
-5 | -0.1398 | 0.01237 | -0.1022 | -11.3015
-4.5 | -0.0743 | 0.01057 | -0.1011 | -7.0293
-4 | -0.0058 | 0.00952 | -0.1004 | -0.60924
-3.5 | 0.0631 | 0.00883 | -0.0999 | 7.1461
-3 | 0.1316 | 0.00817 | -0.0997 | 16.1077
-2.5 | 0.2013 | 0.00773 | -0.0998 | 26.0414
-2 | 0.271 | 0.00751 | -0.1001 | 36.0852
-1.5 | 0.3402 | 0.0073 | -0.1004 | 46.6027
-1 | 0.4098 | 0.0071 | -0.101 | 57.7183
-0.5 | 0.4776 | 0.00655 | -0.1017 | 72.916
0 | 0.5438 | 0.00594 | -0.1024 | 91.5488
0.5 | 0.6134 | 0.00587 | -0.1031 | 104.4974
1 | 0.6815 | 0.00562 | -0.1037 | 121.2633
2 | 0.8154 | 0.00537 | -0.1039 | 151.8436
2.5 | 0.8803 | 0.00537 | -0.1032 | 163.9292
3 | 0.9456 | 0.00545 | -0.1024 | 173.5046
3.5 | 1.0287 | 0.00556 | -0.1055 | 185.018
4 | 1.098 | 0.00575 | -0.1054 | 190.9565
4.5 | 1.1655 | 0.00604 | -0.1049 | 192.9636
5 | 1.2308 | 0.00649 | -0.1039 | 189.6456
5.5 | 1.2791 | 0.00769 | -0.1003 | 166.3329
6.5 | 1.245 | 0.0139 | -0.077 | 89.5683
7 | 1.2342 | 0.01806 | -0.0693 | 68.3389
7.5 | 1.2327 | 0.02219 | -0.0633 | 55.5521
8 | 1.2402 | 0.02609 | -0.0586 | 47.5355
8.5 | 1.2611 | 0.02938 | -0.0549 | 42.9238
9 | 1.284 | 0.03279 | -0.0515 | 39.1583
9.5 | 1.3048 | 0.03655 | -0.0483 | 35.699
10 | 1.3247 | 0.04063 | -0.0454 | 32.604
10.5 | 1.3447 | 0.04494 | -0.0427 | 29.9221
11 | 1.3543 | 0.05032 | -0.0402 | 26.9138
11.5 | 1.3649 | 0.05599 | -0.0382 | 24.3776
12 | 1.3719 | 0.06233 | -0.0367 | 22.0103
12.5 | 1.3664 | 0.07021 | -0.0358 | 19.4616
13 | 1.3538 | 0.07938 | -0.0359 | 17.0547
13.5 | 1.3369 | 0.08983 | -0.0377 | 14.8826
14 | 1.3138 | 0.10194 | -0.0418 | 12.888
14.5 | 1.287 | 0.1155 | -0.048 | 11.1429
15 | 1.2554 | 0.13073 | -0.0565 | 9.603
15.5 | 1.2284 | 0.14627 | -0.0663 | 8.3982
16 | 1.2045 | 0.16234 | -0.0771 | 7.4196
16.5 | 1.1845 | 0.17845 | -0.0879 | 6.6377
17 | 1.1665 | 0.19501 | -0.0988 | 5.9817

## 57. Re 3M Mach 0.00 (1)
BIGFOIL.COM POLAR EXPORT
NACA64-613 a=0.5
NACA64-613 a=0.5 |  |  |  | Cl Max: | 1.471 | at alpha= | 11.5 | deg
JavaFoil+Calcfoil stall+Eppler ext transition |  |  |  | L/D Max: | 221 | at alpha= | 6 | deg
Re: | 3000000 |  |  | Cd Min: | 0.00525 | at alpha= | 6 | deg
Mach: | 0 |  |  | Cl=0 at alpha= | -3.8644 | deg
|  |  |  | @ Cl=0.1, Cd= | 0.0069065
|  |  |  | @ Cl=0.4, Cd= | 0.0054917
|  |  |  | @ Cl=0.6, Cd= | 0.0056403
alpha (deg) | Cl | Cd | Cm | Cl/Cd
-18.5 | -0.451 | 0.16042 | -0.029 | -2.812
-18 | -0.465 | 0.15168 | -0.029 | -3.066
-17.5 | -0.479 | 0.14679 | -0.03 | -3.263
-17 | -0.492 | 0.13922 | -0.03 | -3.534
-16.5 | -0.505 | 0.13215 | -0.03 | -3.818
-16 | -0.516 | 0.12778 | -0.03 | -4.038
-15.5 | -0.526 | 0.11859 | -0.03 | -4.438
-15 | -0.535 | 0.11236 | -0.031 | -4.763
-14.5 | -0.542 | 0.10685 | -0.031 | -5.075
-14 | -0.547 | 0.10086 | -0.032 | -5.427
-13.5 | -0.55 | 0.0933 | -0.032 | -5.897
-13 | -0.55 | 0.08718 | -0.033 | -6.311
-12.5 | -0.547 | 0.08279 | -0.033 | -6.607
-12 | -0.541 | 0.0782 | -0.034 | -6.92
-11.5 | -0.532 | 0.07246 | -0.035 | -7.34
-11 | -0.519 | 0.06854 | -0.035 | -7.566
-10.5 | -0.503 | 0.06254 | -0.037 | -8.038
-10 | -0.482 | 0.05967 | -0.037 | -8.071
-9.5 | -0.462 | 0.05141 | -0.043 | -8.993
-9 | -0.507 | 0.01204 | -0.066 | -42.1
-8.5 | -0.492 | 0.00861 | -0.07 | -57.12
-8 | -0.449 | 0.00819 | -0.071 | -54.802
-7.5 | -0.403 | 0.00846 | -0.071 | -47.622
-7 | -0.354 | 0.00824 | -0.072 | -42.945
-6.5 | -0.302 | 0.00801 | -0.072 | -37.671
-6 | -0.247 | 0.00782 | -0.073 | -31.647
-5.5 | -0.191 | 0.00761 | -0.073 | -25.122
-5 | -0.134 | 0.00749 | -0.074 | -17.857
-4.5 | -0.075 | 0.0073 | -0.074 | -10.315
-4 | -0.016 | 0.00715 | -0.075 | -2.267
-3.5 | 0.043 | 0.00703 | -0.075 | 6.165
-3 | 0.103 | 0.0069 | -0.076 | 14.96
-2.5 | 0.163 | 0.00684 | -0.076 | 23.899
-2 | 0.224 | 0.00672 | -0.077 | 33.259
-1.5 | 0.284 | 0.00665 | -0.077 | 42.727
-1 | 0.345 | 0.00661 | -0.078 | 52.193
-0.5 | 0.405 | 0.00539 | -0.079 | 75.154
0 | 0.466 | 0.00546 | -0.079 | 85.194
0.5 | 0.526 | 0.00553 | -0.08 | 94.986
1 | 0.586 | 0.00561 | -0.08 | 104.329
1.5 | 0.646 | 0.00574 | -0.081 | 112.57
2 | 0.706 | 0.00585 | -0.081 | 120.569
2.5 | 0.766 | 0.00594 | -0.082 | 128.938
3 | 0.825 | 0.00603 | -0.082 | 136.799
3.5 | 0.885 | 0.00592 | -0.083 | 149.447
4 | 0.944 | 0.00606 | -0.083 | 155.798
4.5 | 0.996 | 0.00553 | -0.084 | 180.045
5 | 1.053 | 0.00565 | -0.084 | 186.425
5.5 | 1.108 | 0.00546 | -0.085 | 203.007
6 | 1.161 | 0.00525 | -0.085 | 221
6.5 | 1.211 | 0.0065 | -0.086 | 186.416
7 | 1.237 | 0.01317 | -0.085 | 93.882
7.5 | 1.282 | 0.01383 | -0.085 | 92.69
8 | 1.324 | 0.01459 | -0.085 | 90.744
8.5 | 1.361 | 0.0154 | -0.086 | 88.371
9 | 1.394 | 0.01631 | -0.086 | 85.495
9.5 | 1.423 | 0.01725 | -0.086 | 82.479
10 | 1.447 | 0.01824 | -0.087 | 79.357
10.5 | 1.462 | 0.01932 | -0.087 | 75.686
11 | 1.47 | 0.02053 | -0.087 | 71.601
11.5 | 1.471 | 0.02166 | -0.088 | 67.908
12 | 1.465 | 0.0231 | -0.088 | 63.442
12.5 | 1.453 | 0.02459 | -0.088 | 59.08
13 | 1.434 | 0.02651 | -0.089 | 54.083
13.5 | 1.41 | 0.02812 | -0.089 | 50.137
14 | 1.38 | 0.03024 | -0.089 | 45.625
14.5 | 1.345 | 0.03234 | -0.089 | 41.595
15 | 1.306 | 0.03463 | -0.09 | 37.726
15.5 | 1.259 | 0.03935 | -0.089 | 32.005
16 | 1.211 | 0.04356 | -0.089 | 27.805
16.5 | 1.157 | 0.05022 | -0.088 | 23.033

## 58. Re 3M Mach 0.00 (2)
BIGFOIL.COM POLAR EXPORT
NACA64-613 a=0.5
NACA64-613 a=0.5 |  |  |  | Cl Max: | 1.6873 | at alpha= | 19.5 | deg
XFOIL ncrit=9 |  |  |  | L/D Max: | 203.964 | at alpha= | 4 | deg
Re: | 3000000 |  |  | Cd Min: | 0.08602 | at alpha= | 20 | deg
Mach: | 0 |  |  | Cl=0 at alpha= | -3.9389 | deg
|  |  |  | @ Cl=0.1, Cd= | 0.0067492
|  |  |  | @ Cl=0.4, Cd= | 0.0054884
|  |  |  | @ Cl=0.6, Cd= | 0.0046
alpha (deg) | Cl | Cd | Cm | Cl/Cd
-16.5 | -1.1262 | 0.03549 | -0.0904 | -31.7329
-16 | -1.1722 | 0.02889 | -0.0891 | -40.5746
-15.5 | -1.1759 | 0.02589 | -0.0845 | -45.4191
-14.5 | -1.1279 | 0.02036 | -0.0806 | -55.3978
-14 | -1.0882 | 0.01861 | -0.0796 | -58.4739
-13.5 | -1.0445 | 0.01716 | -0.0789 | -60.8683
-13 | -0.9977 | 0.01597 | -0.0784 | -62.4734
-12.5 | -0.9486 | 0.01495 | -0.078 | -63.4515
-12 | -0.8988 | 0.01391 | -0.0777 | -64.6154
-11 | -0.7957 | 0.01217 | -0.0774 | -65.3821
-10.5 | -0.7424 | 0.01147 | -0.0774 | -64.7254
-10 | -0.6878 | 0.01096 | -0.0776 | -62.7555
-9.5 | -0.6323 | 0.01059 | -0.0778 | -59.7073
-9 | -0.5771 | 0.01008 | -0.078 | -57.252
-8.5 | -0.5205 | 0.00983 | -0.0783 | -52.9502
-8 | -0.4637 | 0.00961 | -0.0787 | -48.2518
-7.5 | -0.4066 | 0.0094 | -0.0791 | -43.2553
-7 | -0.3513 | 0.00873 | -0.0793 | -40.2405
-6.5 | -0.2942 | 0.00847 | -0.0797 | -34.7344
-6 | -0.2368 | 0.00824 | -0.0801 | -28.7379
-5.5 | -0.1792 | 0.00809 | -0.0806 | -22.1508
-5 | -0.1224 | 0.0076 | -0.081 | -16.1053
-4.5 | -0.0649 | 0.00732 | -0.0815 | -8.8661
-4 | -0.0071 | 0.0071 | -0.082 | -1
-3.5 | 0.051 | 0.00691 | -0.0825 | 7.3806
-3 | 0.1089 | 0.00672 | -0.0831 | 16.2054
-2.5 | 0.167 | 0.00654 | -0.0837 | 25.5352
-2 | 0.2254 | 0.0064 | -0.0843 | 35.2188
-1.5 | 0.2835 | 0.00625 | -0.0849 | 45.36
-1 | 0.3413 | 0.00601 | -0.0855 | 56.7887
-0.5 | 0.3987 | 0.0055 | -0.0863 | 72.4909
0 | 0.4556 | 0.00499 | -0.087 | 91.3026
0.5 | 0.5136 | 0.00495 | -0.0877 | 103.7576
1 | 0.5717 | 0.00479 | -0.0884 | 119.3528
1.5 | 0.6283 | 0.00441 | -0.0889 | 142.4717
2 | 0.6847 | 0.00432 | -0.0892 | 158.4954
2.5 | 0.7412 | 0.00426 | -0.0895 | 173.9906
3 | 0.795 | 0.00429 | -0.0891 | 185.3147
3.5 | 0.8516 | 0.00431 | -0.0894 | 197.587
4 | 0.9158 | 0.00449 | -0.0916 | 203.9644
4.5 | 0.9713 | 0.00478 | -0.0919 | 203.2008
5 | 1.0254 | 0.00521 | -0.0921 | 196.8138
5.5 | 1.0724 | 0.00628 | -0.0913 | 170.7643
6 | 1.1128 | 0.00776 | -0.0896 | 143.4021
6.5 | 1.1521 | 0.00908 | -0.0877 | 126.8833
7 | 1.1899 | 0.01027 | -0.0854 | 115.8617
7.5 | 1.2269 | 0.01129 | -0.0829 | 108.6714
8.5 | 1.2851 | 0.01306 | -0.075 | 98.3997
9 | 1.3118 | 0.01404 | -0.0712 | 93.433
9.5 | 1.3395 | 0.0152 | -0.0679 | 88.125
10 | 1.3668 | 0.01654 | -0.065 | 82.636
10.5 | 1.3937 | 0.01803 | -0.0623 | 77.2989
11 | 1.4216 | 0.01957 | -0.06 | 72.6418
11.5 | 1.4451 | 0.02148 | -0.0574 | 67.2765
12 | 1.4691 | 0.02345 | -0.0552 | 62.6482
12.5 | 1.494 | 0.02544 | -0.0532 | 58.7264
13 | 1.5158 | 0.02774 | -0.0512 | 54.6431
13.5 | 1.5331 | 0.03047 | -0.0491 | 50.3151
14 | 1.5554 | 0.03292 | -0.0476 | 47.2479
14.5 | 1.5755 | 0.03567 | -0.0462 | 44.1688
15 | 1.5928 | 0.03877 | -0.0449 | 41.0833
15.5 | 1.606 | 0.0424 | -0.0436 | 37.8774
16 | 1.6251 | 0.04558 | -0.0428 | 35.6538
16.5 | 1.6405 | 0.04925 | -0.0421 | 33.3096
17 | 1.6521 | 0.05341 | -0.0416 | 30.9324
17.5 | 1.6598 | 0.0582 | -0.0412 | 28.5189
18 | 1.6704 | 0.06278 | -0.0413 | 26.6072
18.5 | 1.6788 | 0.06776 | -0.0415 | 24.7757
19 | 1.685 | 0.07318 | -0.0421 | 23.0254
19.5 | 1.6873 | 0.07929 | -0.0432 | 21.2801
20 | 1.6867 | 0.08602 | -0.0446 | 19.6082

## 59. Re 3M Mach 0.10 (1)
BIGFOIL.COM POLAR EXPORT
NACA64-613 a=0.5
NACA64-613 a=0.5 |  |  |  | Cl Max: | 1.467 | at alpha= | 11 | deg
JavaFoil+Calcfoil stall+Eppler ext transition |  |  |  | L/D Max: | 202.996 | at alpha= | 5.5 | deg
Re: | 3000000 |  |  | Cd Min: | 0.00539 | at alpha= | -0.5 | deg
Mach: | 0.1 |  |  | Cl=0 at alpha= | -3.8667 | deg
|  |  |  | @ Cl=0.1, Cd= | 0.0069373
|  |  |  | @ Cl=0.4, Cd= | 0.0055323
|  |  |  | @ Cl=0.6, Cd= | 0.0056792
alpha (deg) | Cl | Cd | Cm | Cl/Cd
-18 | -0.419 | 0.1558 | -0.029 | -2.69
-17.5 | -0.435 | 0.14739 | -0.029 | -2.954
-17 | -0.451 | 0.14239 | -0.03 | -3.169
-16.5 | -0.467 | 0.13482 | -0.03 | -3.461
-16 | -0.481 | 0.1273 | -0.03 | -3.779
-15.5 | -0.494 | 0.12089 | -0.03 | -4.089
-15 | -0.506 | 0.11386 | -0.031 | -4.446
-14.5 | -0.516 | 0.10897 | -0.031 | -4.74
-14 | -0.525 | 0.10245 | -0.032 | -5.121
-13.5 | -0.53 | 0.09428 | -0.032 | -5.626
-13 | -0.533 | 0.08857 | -0.033 | -6.021
-12.5 | -0.533 | 0.08398 | -0.033 | -6.346
-12 | -0.53 | 0.07878 | -0.033 | -6.721
-11.5 | -0.523 | 0.07326 | -0.035 | -7.135
-11 | -0.512 | 0.06913 | -0.035 | -7.401
-10.5 | -0.497 | 0.06385 | -0.036 | -7.784
-10 | -0.478 | 0.06041 | -0.036 | -7.909
-9.5 | -0.459 | 0.05289 | -0.042 | -8.671
-9 | -0.437 | 0.04549 | -0.046 | -9.604
-8.5 | -0.491 | 0.00867 | -0.071 | -56.665
-8 | -0.449 | 0.0082 | -0.071 | -54.784
-7.5 | -0.404 | 0.00846 | -0.072 | -47.728
-7 | -0.355 | 0.00826 | -0.072 | -42.939
-6.5 | -0.303 | 0.00804 | -0.073 | -37.679
-6 | -0.248 | 0.00784 | -0.073 | -31.692
-5.5 | -0.192 | 0.0077 | -0.074 | -24.941
-5 | -0.134 | 0.0075 | -0.074 | -17.911
-4.5 | -0.076 | 0.00731 | -0.075 | -10.352
-4 | -0.016 | 0.00715 | -0.075 | -2.276
-3.5 | 0.044 | 0.00704 | -0.076 | 6.189
-3 | 0.104 | 0.00693 | -0.076 | 14.962
-2.5 | 0.164 | 0.00683 | -0.077 | 24.02
-2 | 0.225 | 0.00675 | -0.077 | 33.305
-1.5 | 0.285 | 0.00667 | -0.078 | 42.811
-1 | 0.347 | 0.00661 | -0.078 | 52.498
-0.5 | 0.407 | 0.00539 | -0.079 | 75.606
0 | 0.468 | 0.00546 | -0.079 | 85.717
0.5 | 0.528 | 0.00557 | -0.08 | 94.916
1 | 0.589 | 0.00567 | -0.081 | 103.861
1.5 | 0.649 | 0.00572 | -0.081 | 113.411
2 | 0.709 | 0.00585 | -0.082 | 121.273
2.5 | 0.769 | 0.00594 | -0.082 | 129.594
3 | 0.83 | 0.00603 | -0.083 | 137.491
3.5 | 0.889 | 0.00598 | -0.083 | 148.735
4 | 0.948 | 0.00605 | -0.084 | 156.74
4.5 | 1.001 | 0.00558 | -0.084 | 179.338
5 | 1.058 | 0.00565 | -0.085 | 187.189
5.5 | 1.113 | 0.00548 | -0.085 | 202.996
6 | 1.166 | 0.00622 | -0.086 | 187.559
6.5 | 1.216 | 0.00654 | -0.086 | 186.041
7 | 1.242 | 0.01331 | -0.085 | 93.29
7.5 | 1.286 | 0.01399 | -0.085 | 91.908
8 | 1.328 | 0.01475 | -0.086 | 90.062
8.5 | 1.365 | 0.01559 | -0.086 | 87.57
9 | 1.397 | 0.01651 | -0.086 | 84.661
9.5 | 1.425 | 0.01749 | -0.087 | 81.514
10 | 1.448 | 0.01849 | -0.087 | 78.315
10.5 | 1.462 | 0.0196 | -0.088 | 74.561
11 | 1.467 | 0.02085 | -0.088 | 70.352
11.5 | 1.465 | 0.02215 | -0.088 | 66.126
12 | 1.456 | 0.02351 | -0.089 | 61.931
12.5 | 1.44 | 0.02518 | -0.089 | 57.16
13 | 1.416 | 0.02726 | -0.089 | 51.937
13.5 | 1.387 | 0.029 | -0.089 | 47.819
14 | 1.352 | 0.03099 | -0.09 | 43.626
14.5 | 1.312 | 0.0332 | -0.09 | 39.501
15 | 1.263 | 0.03742 | -0.089 | 33.759
15.5 | 1.218 | 0.03899 | -0.09 | 31.24
16 | 1.154 | 0.04784 | -0.088 | 24.114

## 60. Re 3M Mach 0.10 (2)
BIGFOIL.COM POLAR EXPORT
NACA64-613 a=0.5
NACA64-613 a=0.5 |  |  |  | Cl Max: | 1.6748 | at alpha= | 19 | deg
XFOIL ncrit=9 |  |  |  | L/D Max: | 204.39 | at alpha= | 4 | deg
Re: | 3000000 |  |  | Cd Min: | 0.09197 | at alpha= | 20 | deg
Mach: | 0.1 |  |  | Cl=0 at alpha= | -3.9392 | deg
|  |  |  | @ Cl=0.1, Cd= | 0.0067696
|  |  |  | @ Cl=0.4, Cd= | 0.005541
|  |  |  | @ Cl=0.6, Cd= | 0.0046357
alpha (deg) | Cl | Cd | Cm | Cl/Cd
-16 | -1.0512 | 0.04053 | -0.0887 | -25.9363
-15.5 | -1.1107 | 0.03085 | -0.0924 | -36.0032
-15 | -1.131 | 0.02689 | -0.0871 | -42.0602
-14.5 | -1.1187 | 0.02316 | -0.0845 | -48.3031
-14 | -1.0879 | 0.02054 | -0.0829 | -52.9649
-13.5 | -1.0485 | 0.01854 | -0.0817 | -56.5534
-13 | -1.0038 | 0.01698 | -0.0809 | -59.1166
-12.5 | -0.9559 | 0.01569 | -0.0802 | -60.9242
-12 | -0.9055 | 0.01463 | -0.0798 | -61.8934
-11.5 | -0.8553 | 0.01344 | -0.0793 | -63.6384
-11 | -0.8029 | 0.01252 | -0.0791 | -64.1294
-10.5 | -0.7487 | 0.01183 | -0.0789 | -63.2883
-10 | -0.6943 | 0.01114 | -0.0789 | -62.325
-9.5 | -0.6382 | 0.01071 | -0.079 | -59.5892
-9 | -0.5824 | 0.0102 | -0.079 | -57.098
-8.5 | -0.5251 | 0.00992 | -0.0793 | -52.9335
-7.5 | -0.4101 | 0.00946 | -0.0799 | -43.351
-7 | -0.3542 | 0.00882 | -0.0801 | -40.1587
-6.5 | -0.2965 | 0.00853 | -0.0804 | -34.7597
-6 | -0.2387 | 0.0083 | -0.0808 | -28.759
-5.5 | -0.1806 | 0.00812 | -0.0813 | -22.2414
-5 | -0.1233 | 0.00765 | -0.0816 | -16.1176
-4.5 | -0.0654 | 0.00735 | -0.082 | -8.898
-4 | -0.0071 | 0.00712 | -0.0825 | -0.99719
-3.5 | 0.0513 | 0.00692 | -0.0831 | 7.4133
-3 | 0.1096 | 0.00674 | -0.0836 | 16.2611
-2.5 | 0.1681 | 0.00655 | -0.0842 | 25.6641
-2 | 0.2268 | 0.00641 | -0.0848 | 35.3822
-1.5 | 0.2853 | 0.00627 | -0.0854 | 45.5024
-1 | 0.3435 | 0.00602 | -0.086 | 57.0598
-0.5 | 0.4013 | 0.00553 | -0.0868 | 72.5678
0 | 0.4585 | 0.005 | -0.0875 | 91.7
0.5 | 0.5168 | 0.00497 | -0.0882 | 103.9839
1 | 0.5754 | 0.0048 | -0.0889 | 119.875
1.5 | 0.6323 | 0.00442 | -0.0894 | 143.0543
2 | 0.689 | 0.00434 | -0.0897 | 158.7558
2.5 | 0.746 | 0.00428 | -0.09 | 174.2991
3 | 0.8002 | 0.0043 | -0.0896 | 186.093
3.5 | 0.8568 | 0.00433 | -0.0898 | 197.8753
4 | 0.9218 | 0.00451 | -0.0921 | 204.3902
4.5 | 0.9776 | 0.0048 | -0.0924 | 203.6667
5 | 1.0319 | 0.00524 | -0.0925 | 196.9275
5.5 | 1.0789 | 0.00633 | -0.0917 | 170.4423
6.5 | 1.1578 | 0.00919 | -0.0877 | 125.9848
7 | 1.195 | 0.01039 | -0.0852 | 115.0144
7.5 | 1.231 | 0.01143 | -0.0825 | 107.699
8 | 1.2622 | 0.01235 | -0.0788 | 102.2024
8.5 | 1.2846 | 0.01329 | -0.0737 | 96.6591
9 | 1.3116 | 0.01437 | -0.07 | 91.2735
9.5 | 1.34 | 0.01559 | -0.0669 | 85.9525
10 | 1.3669 | 0.01704 | -0.0639 | 80.2171
10.5 | 1.3945 | 0.01857 | -0.0613 | 75.0942
11 | 1.4216 | 0.02023 | -0.0589 | 70.2719
11.5 | 1.4445 | 0.02227 | -0.0563 | 64.863
12 | 1.4691 | 0.02428 | -0.0541 | 60.5066
12.5 | 1.4933 | 0.0264 | -0.0521 | 56.5644
13 | 1.5146 | 0.02882 | -0.05 | 52.5538
13.5 | 1.5331 | 0.03156 | -0.048 | 48.5773
14 | 1.5548 | 0.03418 | -0.0465 | 45.4886
14.5 | 1.5737 | 0.03715 | -0.045 | 42.3607
15 | 1.5889 | 0.04058 | -0.0436 | 39.1548
15.5 | 1.6048 | 0.04408 | -0.0425 | 36.4065
16 | 1.6225 | 0.04754 | -0.0417 | 34.1292
16.5 | 1.6366 | 0.05147 | -0.0411 | 31.7972
17 | 1.6453 | 0.05614 | -0.0406 | 29.3071
17.5 | 1.655 | 0.06086 | -0.0404 | 27.1936
18 | 1.665 | 0.06568 | -0.0405 | 25.3502
18.5 | 1.6711 | 0.07115 | -0.0409 | 23.487
19 | 1.6748 | 0.07708 | -0.0417 | 21.7281
19.5 | 1.6725 | 0.0841 | -0.0431 | 19.887
20 | 1.6658 | 0.09197 | -0.045 | 18.1124

## 61. Re 3M Mach 0.25 (1)
BIGFOIL.COM POLAR EXPORT
NACA64-613 a=0.5
NACA64-613 a=0.5 |  |  |  | Cl Max: | 1.447 | at alpha= | 10 | deg
JavaFoil+Calcfoil stall+Eppler ext transition |  |  |  | L/D Max: | 195.431 | at alpha= | 5 | deg
Re: | 3000000 |  |  | Cd Min: | 0.00545 | at alpha= | 4.5 | deg
Mach: | 0.25 |  |  | Cl=0 at alpha= | -3.8629 | deg
|  |  |  | @ Cl=0.1, Cd= | 0.0069908
|  |  |  | @ Cl=0.4, Cd= | 0.0058159
|  |  |  | @ Cl=0.6, Cd= | 0.0057027
alpha (deg) | Cl | Cd | Cm | Cl/Cd
-15.5 | -0.17 | 0.13254 | -0.03 | -1.28
-15 | -0.228 | 0.12841 | -0.03 | -1.772
-14.5 | -0.275 | 0.1206 | -0.03 | -2.277
-14 | -0.316 | 0.11564 | -0.03 | -2.73
-13.5 | -0.352 | 0.10849 | -0.031 | -3.244
-13 | -0.383 | 0.10007 | -0.031 | -3.829
-12.5 | -0.409 | 0.09395 | -0.032 | -4.355
-12 | -0.429 | 0.08585 | -0.033 | -5.002
-11.5 | -0.443 | 0.07929 | -0.033 | -5.592
-11 | -0.451 | 0.07359 | -0.034 | -6.129
-10.5 | -0.452 | 0.06809 | -0.035 | -6.637
-10 | -0.446 | 0.06364 | -0.035 | -7.01
-9.5 | -0.434 | 0.0588 | -0.037 | -7.383
-9 | -0.416 | 0.05507 | -0.038 | -7.55
-8.5 | -0.393 | 0.0492 | -0.041 | -7.994
-8 | -0.36 | 0.05182 | -0.031 | -6.941
-7.5 | -0.406 | 0.00811 | -0.074 | -50.021
-7 | -0.359 | 0.00839 | -0.074 | -42.754
-6.5 | -0.308 | 0.00818 | -0.075 | -37.636
-6 | -0.253 | 0.00797 | -0.075 | -31.772
-5.5 | -0.196 | 0.00776 | -0.076 | -25.282
-5 | -0.137 | 0.00756 | -0.076 | -18.192
-4.5 | -0.078 | 0.00737 | -0.077 | -10.516
-4 | -0.017 | 0.00723 | -0.077 | -2.31
-3.5 | 0.045 | 0.00709 | -0.078 | 6.299
-3 | 0.106 | 0.00698 | -0.078 | 15.258
-2.5 | 0.169 | 0.0069 | -0.079 | 24.44
-2 | 0.231 | 0.00677 | -0.079 | 34.079
-1.5 | 0.293 | 0.00671 | -0.08 | 43.714
-1 | 0.356 | 0.00664 | -0.081 | 53.658
-0.5 | 0.419 | 0.00546 | -0.081 | 76.605
0 | 0.481 | 0.00553 | -0.082 | 86.904
0.5 | 0.543 | 0.00562 | -0.082 | 96.632
1 | 0.605 | 0.00571 | -0.083 | 106.009
1.5 | 0.667 | 0.00582 | -0.083 | 114.564
2 | 0.729 | 0.00593 | -0.084 | 122.844
2.5 | 0.791 | 0.00604 | -0.085 | 130.871
3 | 0.853 | 0.00619 | -0.085 | 137.641
3.5 | 0.913 | 0.00607 | -0.086 | 150.399
4 | 0.974 | 0.00621 | -0.086 | 156.898
4.5 | 1.028 | 0.00545 | -0.087 | 188.65
5 | 1.085 | 0.00555 | -0.087 | 195.431
5.5 | 1.141 | 0.00621 | -0.088 | 183.558
6 | 1.193 | 0.00646 | -0.088 | 184.623
6.5 | 1.243 | 0.00683 | -0.088 | 181.873
7 | 1.267 | 0.0141 | -0.087 | 89.853
7.5 | 1.311 | 0.01486 | -0.087 | 88.213
8 | 1.352 | 0.01571 | -0.088 | 86.046
8.5 | 1.385 | 0.01667 | -0.088 | 83.084
9 | 1.412 | 0.01775 | -0.089 | 79.581
9.5 | 1.433 | 0.0189 | -0.089 | 75.823
10 | 1.447 | 0.02006 | -0.089 | 72.137
10.5 | 1.447 | 0.02129 | -0.09 | 67.949
11 | 1.434 | 0.0229 | -0.09 | 62.607
11.5 | 1.41 | 0.02454 | -0.09 | 57.438
12 | 1.373 | 0.02635 | -0.09 | 52.114
12.5 | 1.324 | 0.02862 | -0.091 | 46.266
13 | 1.264 | 0.03108 | -0.091 | 40.66
13.5 | 1.188 | 0.03523 | -0.09 | 33.724
14 | 1.089 | 0.04419 | -0.088 | 24.647
14.5 | 0.886 | 0.10667 | -0.055 | 8.308
15 | 0.803 | 0.11503 | -0.052 | 6.984

## 62. Re 3M Mach 0.25 (2)
BIGFOIL.COM POLAR EXPORT
NACA64-613 a=0.5
NACA64-613 a=0.5 |  |  |  | Cl Max: | 1.6157 | at alpha= | 17.5 | deg
XFOIL ncrit=9 |  |  |  | L/D Max: | 207.996 | at alpha= | 4 | deg
Re: | 3000000 |  |  | Cd Min: | 0.19133 | at alpha= | -17 | deg
Mach: | 0.25 |  |  | Cl=0 at alpha= | -3.9372 | deg
|  |  |  | @ Cl=0.1, Cd= | 0.0068981
|  |  |  | @ Cl=0.4, Cd= | 0.005775
|  |  |  | @ Cl=0.6, Cd= | 0.0048546
alpha (deg) | Cl | Cd | Cm | Cl/Cd
-17 | -0.4574 | 0.19133 | -0.0023 | -2.3906
-16 | -0.4249 | 0.17622 | -0.0108 | -2.4112
-15.5 | -0.4108 | 0.16754 | -0.0151 | -2.452
-15 | -0.4005 | 0.1577 | -0.0198 | -2.5396
-14.5 | -0.389 | 0.14891 | -0.0243 | -2.6123
-14 | -0.3839 | 0.13858 | -0.0294 | -2.7702
-13.5 | -0.3698 | 0.1313 | -0.0335 | -2.8165
-13 | -0.5619 | 0.08235 | -0.0606 | -6.8233
-12 | -0.8884 | 0.02548 | -0.0932 | -34.8666
-11.5 | -0.8708 | 0.01998 | -0.0911 | -43.5836
-10.5 | -0.78 | 0.01479 | -0.0881 | -52.7383
-10 | -0.7272 | 0.01304 | -0.087 | -55.7669
-9.5 | -0.6698 | 0.012 | -0.0861 | -55.8167
-9 | -0.6113 | 0.01114 | -0.0855 | -54.8743
-8.5 | -0.5508 | 0.01069 | -0.0851 | -51.5248
-8 | -0.4906 | 0.01019 | -0.0848 | -48.1452
-7.5 | -0.4296 | 0.00989 | -0.0847 | -43.4378
-7 | -0.3685 | 0.00964 | -0.0847 | -38.2261
-6.5 | -0.3096 | 0.00892 | -0.0845 | -34.7085
-6 | -0.2489 | 0.00867 | -0.0846 | -28.7082
-5.5 | -0.1882 | 0.00836 | -0.0848 | -22.512
-5 | -0.1275 | 0.00815 | -0.0851 | -15.6442
-4.5 | -0.0683 | 0.00752 | -0.0852 | -9.0824
-4 | -0.0076 | 0.00725 | -0.0856 | -1.0483
-3.5 | 0.0529 | 0.00703 | -0.086 | 7.5249
-3 | 0.1136 | 0.00686 | -0.0865 | 16.5598
-2.5 | 0.1742 | 0.00661 | -0.087 | 26.354
-2 | 0.2349 | 0.00649 | -0.0876 | 36.1941
-1.5 | 0.2954 | 0.00636 | -0.0881 | 46.4465
-1 | 0.3559 | 0.0061 | -0.0888 | 58.3443
-0.5 | 0.4156 | 0.00566 | -0.0895 | 73.4276
0 | 0.4744 | 0.00509 | -0.0903 | 93.2024
0.5 | 0.5351 | 0.005 | -0.091 | 107.02
1 | 0.5956 | 0.00488 | -0.0917 | 122.0492
1.5 | 0.6544 | 0.00454 | -0.0923 | 144.141
2 | 0.7136 | 0.00441 | -0.0927 | 161.8141
2.5 | 0.7726 | 0.00438 | -0.0929 | 176.3927
3 | 0.8295 | 0.00438 | -0.0927 | 189.3836
3.5 | 0.8861 | 0.00444 | -0.0923 | 199.5721
4 | 0.9547 | 0.00459 | -0.0948 | 207.9956
4.5 | 1.0127 | 0.0049 | -0.095 | 206.6735
5 | 1.0686 | 0.0054 | -0.095 | 197.8889
5.5 | 1.1142 | 0.00669 | -0.0935 | 166.5471
6 | 1.1515 | 0.00836 | -0.0907 | 137.7392
6.5 | 1.1863 | 0.00983 | -0.0874 | 120.6816
7 | 1.2182 | 0.01112 | -0.0835 | 109.5504
7.5 | 1.2366 | 0.0123 | -0.0771 | 100.5366
8 | 1.2584 | 0.01358 | -0.072 | 92.6657
8.5 | 1.2858 | 0.01496 | -0.0682 | 85.9492
9 | 1.3126 | 0.01656 | -0.0647 | 79.2633
9.5 | 1.3429 | 0.01812 | -0.0619 | 74.1115
10 | 1.3671 | 0.02017 | -0.0587 | 67.7789
10.5 | 1.3967 | 0.02198 | -0.0563 | 63.5441
11 | 1.4208 | 0.02424 | -0.0536 | 58.6139
11.5 | 1.4429 | 0.02677 | -0.051 | 53.8999
12 | 1.4673 | 0.02921 | -0.0487 | 50.2328
12.5 | 1.4884 | 0.03205 | -0.0465 | 46.4399
13 | 1.5077 | 0.0352 | -0.0444 | 42.8324
13.5 | 1.5291 | 0.03831 | -0.0427 | 39.9139
14 | 1.5467 | 0.04188 | -0.0411 | 36.9317
14.5 | 1.5616 | 0.04587 | -0.0396 | 34.044
15 | 1.5783 | 0.04986 | -0.0385 | 31.6546
15.5 | 1.5914 | 0.05436 | -0.0376 | 29.2752
16 | 1.5991 | 0.05963 | -0.0369 | 26.817
16.5 | 1.6094 | 0.06482 | -0.0367 | 24.8288
17 | 1.6131 | 0.07104 | -0.0369 | 22.7069
17.5 | 1.6157 | 0.07762 | -0.0375 | 20.8155
18 | 1.6149 | 0.08494 | -0.0388 | 19.0122
18.5 | 1.601 | 0.09436 | -0.0412 | 16.9669
19 | 1.5871 | 0.10428 | -0.0444 | 15.2196
19.5 | 1.5731 | 0.11458 | -0.0485 | 13.7293
20 | 1.557 | 0.12554 | -0.0535 | 12.4024

## 63. Re 3M Mach 0.50 (1)
BIGFOIL.COM POLAR EXPORT
NACA64-613 a=0.5
NACA64-613 a=0.5 |  |  |  | Cl Max: | 1.394 | at alpha= | 8 | deg
JavaFoil+Calcfoil stall+Eppler ext transition |  |  |  | L/D Max: | 170.632 | at alpha= | 5 | deg
Re: | 3000000 |  |  | Cd Min: | 0.00586 | at alpha= | 0 | deg
Mach: | 0.5 |  |  | Cl=0 at alpha= | -3.8676 | deg
|  |  |  | @ Cl=0.1, Cd= | 0.0073076
|  |  |  | @ Cl=0.4, Cd= | 0.0069399
|  |  |  | @ Cl=0.6, Cd= | 0.0059678
alpha (deg) | Cl | Cd | Cm | Cl/Cd
-20 | -0.901 | 0.16395 | -0.04 | -5.496
-19.5 | -0.874 | 0.16609 | -0.041 | -5.264
-19 | -0.845 | 0.15871 | -0.039 | -5.321
-18.5 | -0.816 | 0.15378 | -0.039 | -5.309
-18 | -0.789 | 0.14952 | -0.039 | -5.274
-17.5 | -0.761 | 0.1448 | -0.039 | -5.256
-17 | -0.734 | 0.14065 | -0.039 | -5.215
-16.5 | -0.706 | 0.13635 | -0.04 | -5.18
-16 | -0.677 | 0.1285 | -0.038 | -5.267
-15.5 | -0.649 | 0.12316 | -0.038 | -5.269
-15 | -0.621 | 0.11973 | -0.038 | -5.189
-14.5 | -0.594 | 0.1181 | -0.039 | -5.026
-14 | -0.566 | 0.11253 | -0.039 | -5.028
-13.5 | -0.538 | 0.11058 | -0.039 | -4.866
-13 | -0.509 | 0.10217 | -0.037 | -4.983
-12.5 | -0.481 | 0.09709 | -0.037 | -4.956
-12 | -0.453 | 0.09418 | -0.037 | -4.814
-11.5 | -0.426 | 0.0938 | -0.038 | -4.537
-11 | -0.398 | 0.0894 | -0.038 | -4.451
-10.5 | -0.37 | 0.08649 | -0.038 | -4.278
-10 | -0.342 | 0.0819 | -0.038 | -4.175
-9.5 | -0.314 | 0.07144 | -0.037 | -4.392
-9 | -0.286 | 0.06193 | -0.037 | -4.618
-8.5 | -0.258 | 0.0566 | -0.038 | -4.561
-8 | -0.23 | 0.05224 | -0.039 | -4.411
-7.5 | -0.202 | 0.05422 | -0.037 | -3.73
-7 | -0.174 | 0.05354 | -0.036 | -3.254
-6.5 | -0.235 | 0.04472 | -0.04 | -5.262
-6 | -0.21 | 0.04097 | -0.04 | -5.127
-5.5 | -0.169 | 0.03708 | -0.047 | -4.565
-5 | -0.149 | 0.00805 | -0.085 | -18.545
-4.5 | -0.085 | 0.0078 | -0.086 | -10.904
-4 | -0.018 | 0.00762 | -0.086 | -2.418
-3.5 | 0.05 | 0.00744 | -0.087 | 6.658
-3 | 0.118 | 0.00726 | -0.088 | 16.306
-2.5 | 0.188 | 0.00714 | -0.088 | 26.295
-2 | 0.258 | 0.00703 | -0.089 | 36.626
-1.5 | 0.327 | 0.00694 | -0.089 | 47.172
-1 | 0.399 | 0.00694 | -0.09 | 57.393
-0.5 | 0.468 | 0.00693 | -0.091 | 67.549
0 | 0.538 | 0.00586 | -0.091 | 91.779
0.5 | 0.607 | 0.00598 | -0.092 | 101.555
1 | 0.676 | 0.0061 | -0.093 | 110.814
1.5 | 0.746 | 0.00627 | -0.093 | 119.014
2 | 0.815 | 0.00643 | -0.094 | 126.728
2.5 | 0.882 | 0.00619 | -0.094 | 142.59
3 | 0.949 | 0.0067 | -0.095 | 141.591
3.5 | 1.016 | 0.00691 | -0.095 | 146.991
4 | 1.082 | 0.0071 | -0.096 | 152.303
4.5 | 1.136 | 0.00677 | -0.096 | 167.723
5 | 1.196 | 0.00701 | -0.097 | 170.632
5.5 | 1.253 | 0.00738 | -0.097 | 169.717
6 | 1.304 | 0.00792 | -0.097 | 164.594
6.5 | 1.325 | 0.01712 | -0.096 | 77.41
7 | 1.362 | 0.01831 | -0.096 | 74.39
7.5 | 1.387 | 0.01972 | -0.096 | 70.35
8 | 1.394 | 0.02144 | -0.097 | 65.048
8.5 | 1.351 | 0.02352 | -0.097 | 57.42
9 | 1.157 | 0.02661 | -0.097 | 43.478
9.5 | 0.854 | 0.02838 | -0.097 | 30.09
10 | 0.75 | 0.07491 | -0.044 | 10.015
10.5 | 0.788 | 0.06773 | -0.062 | 11.628
11 | 0.804 | 0.07716 | -0.048 | 10.414
11.5 | 0.829 | 0.09061 | -0.048 | 9.153
12 | 0.856 | 0.09395 | -0.049 | 9.107
12.5 | 0.881 | 0.09885 | -0.05 | 8.916
13 | 0.909 | 0.10203 | -0.053 | 8.909

## 64. Re 3M Mach 0.50 (2)
BIGFOIL.COM POLAR EXPORT
NACA64-613 a=0.5
NACA64-613 a=0.5 |  |  |  | Cl Max: | 1.4169 | at alpha= | 12 | deg
XFOIL ncrit=9 |  |  |  | L/D Max: | 214.669 | at alpha= | 4 | deg
Re: | 3000000 |  |  | Cd Min: | 0.25389 | at alpha= | -20 | deg
Mach: | 0.5 |  |  | Cl=0 at alpha= | -3.9306 | deg
|  |  |  | @ Cl=0.1, Cd= | 0.0074648
|  |  |  | @ Cl=0.4, Cd= | 0.0065149
|  |  |  | @ Cl=0.6, Cd= | 0.0054287
alpha (deg) | Cl | Cd | Cm | Cl/Cd
-20 | -0.6113 | 0.25389 | 0.0312 | -2.4077
-19.5 | -0.5894 | 0.24533 | 0.0262 | -2.4025
-19 | -0.5667 | 0.23794 | 0.0212 | -2.3817
-18.5 | -0.5431 | 0.23025 | 0.0161 | -2.3587
-18 | -0.5193 | 0.22278 | 0.011 | -2.331
-17 | -0.4733 | 0.20608 | 0.001 | -2.2967
-16.5 | -0.4509 | 0.19773 | -0.004 | -2.2804
-16 | -0.4286 | 0.18972 | -0.0088 | -2.2591
-15.5 | -0.4066 | 0.1823 | -0.0134 | -2.2304
-15 | -0.3864 | 0.17364 | -0.0183 | -2.2253
-14.5 | -0.3673 | 0.16475 | -0.0231 | -2.2294
-14 | -0.3489 | 0.156 | -0.028 | -2.2365
-13.5 | -0.3311 | 0.14755 | -0.0326 | -2.244
-13 | -0.3122 | 0.13982 | -0.0372 | -2.2329
-12.5 | -0.2951 | 0.13183 | -0.0418 | -2.2385
-12 | -0.2779 | 0.12403 | -0.0462 | -2.2406
-11 | -0.255 | 0.1068 | -0.0557 | -2.3876
-10.5 | -0.251 | 0.09742 | -0.0609 | -2.5765
-10 | -0.2354 | 0.09078 | -0.0649 | -2.5931
-9.5 | -0.2259 | 0.08328 | -0.0693 | -2.7125
-9 | -0.2321 | 0.07377 | -0.0749 | -3.1463
-8.5 | -0.2385 | 0.06491 | -0.0805 | -3.6743
-8 | -0.246 | 0.05648 | -0.0862 | -4.3555
-7.5 | -0.2795 | 0.0453 | -0.0971 | -6.17
-7 | -0.2819 | 0.03669 | -0.1025 | -7.6833
-6.5 | -0.2883 | 0.02561 | -0.1052 | -11.2573
-6 | -0.2689 | 0.01618 | -0.1046 | -16.6193
-5.5 | -0.2178 | 0.01134 | -0.1029 | -19.2063
-5 | -0.1478 | 0.01023 | -0.1017 | -14.4477
-4.5 | -0.0785 | 0.00919 | -0.1007 | -8.5419
-4 | -0.0098 | 0.00814 | -0.0999 | -1.2039
-3.5 | 0.0608 | 0.00766 | -0.0997 | 7.9373
-3 | 0.1311 | 0.00731 | -0.0996 | 17.9343
-2.5 | 0.2017 | 0.00704 | -0.0998 | 28.6506
-2 | 0.2718 | 0.00676 | -0.1002 | 40.2071
-1.5 | 0.3418 | 0.00664 | -0.1006 | 51.4759
-1 | 0.4116 | 0.00649 | -0.1012 | 63.4206
-0.5 | 0.4809 | 0.00619 | -0.1019 | 77.6898
0.5 | 0.617 | 0.00532 | -0.1036 | 115.9774
1 | 0.6869 | 0.00525 | -0.1044 | 130.8381
1.5 | 0.7554 | 0.00502 | -0.105 | 150.4781
2 | 0.8241 | 0.00492 | -0.1055 | 167.5
2.5 | 0.8932 | 0.00487 | -0.1058 | 183.4086
3 | 0.9606 | 0.00491 | -0.1056 | 195.6415
3.5 | 1.0245 | 0.00494 | -0.1044 | 207.3887
4 | 1.1034 | 0.00514 | -0.1064 | 214.6693
4.5 | 1.171 | 0.0055 | -0.1059 | 212.9091
5 | 1.2319 | 0.00623 | -0.1043 | 197.7368
6 | 1.2463 | 0.01071 | -0.0856 | 116.3679
6.5 | 1.2338 | 0.01407 | -0.0759 | 87.6901
7 | 1.2374 | 0.01751 | -0.0694 | 70.6682
7.5 | 1.2447 | 0.0211 | -0.0639 | 58.9905
8 | 1.2664 | 0.02411 | -0.0597 | 52.5259
8.5 | 1.2928 | 0.027 | -0.0561 | 47.8815
9 | 1.3169 | 0.03018 | -0.0525 | 43.6349
9.5 | 1.3437 | 0.03344 | -0.0492 | 40.1824
10 | 1.3638 | 0.03736 | -0.046 | 36.5043
10.5 | 1.3868 | 0.0413 | -0.043 | 33.5787
11 | 1.4043 | 0.04589 | -0.0402 | 30.6014
11.5 | 1.4149 | 0.05135 | -0.0376 | 27.554
12 | 1.4169 | 0.0579 | -0.0356 | 24.4715
12.5 | 1.4112 | 0.06559 | -0.0342 | 21.5155
13 | 1.393 | 0.07506 | -0.0341 | 18.5585
13.5 | 1.3691 | 0.08593 | -0.0358 | 15.9327
14 | 1.3411 | 0.09833 | -0.0396 | 13.6388
14.5 | 1.3117 | 0.11201 | -0.0457 | 11.7106
15 | 1.2841 | 0.12645 | -0.0535 | 10.155
15.5 | 1.2594 | 0.14132 | -0.0626 | 8.9117
16 | 1.2366 | 0.15675 | -0.0728 | 7.889
16.5 | 1.216 | 0.17252 | -0.0835 | 7.0485
17 | 1.1986 | 0.18824 | -0.0941 | 6.3674

## 65. Re 4M Mach 0.00 (1)
BIGFOIL.COM POLAR EXPORT
NACA64-613 a=0.5
NACA64-613 a=0.5 |  |  |  | Cl Max: | 1.474 | at alpha= | 11.5 | deg
JavaFoil+Calcfoil stall+Eppler ext transition |  |  |  | L/D Max: | 209.645 | at alpha= | 6 | deg
Re: | 4000000 |  |  | Cd Min: | 0.00525 | at alpha= | -0.5 | deg
Mach: | 0 |  |  | Cl=0 at alpha= | -3.8644 | deg
|  |  |  | @ Cl=0.1, Cd= | 0.006645
|  |  |  | @ Cl=0.4, Cd= | 0.0053475
|  |  |  | @ Cl=0.6, Cd= | 0.0054633
alpha (deg) | Cl | Cd | Cm | Cl/Cd
-18.5 | -0.451 | 0.15892 | -0.029 | -2.84
-18 | -0.465 | 0.14997 | -0.03 | -3.103
-17.5 | -0.479 | 0.14222 | -0.03 | -3.368
-17 | -0.492 | 0.13558 | -0.03 | -3.631
-16.5 | -0.505 | 0.12858 | -0.03 | -3.926
-16 | -0.516 | 0.12465 | -0.031 | -4.141
-15.5 | -0.527 | 0.1164 | -0.031 | -4.523
-15 | -0.535 | 0.11044 | -0.031 | -4.848
-14.5 | -0.542 | 0.10361 | -0.032 | -5.236
-14 | -0.547 | 0.09795 | -0.032 | -5.59
-13.5 | -0.551 | 0.09078 | -0.033 | -6.064
-13 | -0.551 | 0.0857 | -0.034 | -6.426
-12.5 | -0.548 | 0.08145 | -0.034 | -6.723
-12 | -0.542 | 0.07639 | -0.035 | -7.089
-11.5 | -0.532 | 0.07111 | -0.036 | -7.486
-11 | -0.519 | 0.06717 | -0.036 | -7.728
-10.5 | -0.504 | 0.0608 | -0.039 | -8.292
-10 | -0.483 | 0.05813 | -0.038 | -8.304
-9.5 | -0.517 | 0.01896 | -0.062 | -27.258
-9 | -0.53 | 0.0086 | -0.07 | -61.69
-8.5 | -0.492 | 0.00821 | -0.07 | -59.879
-8 | -0.449 | 0.00785 | -0.071 | -57.231
-7.5 | -0.403 | 0.00808 | -0.071 | -49.878
-7 | -0.354 | 0.00788 | -0.072 | -44.897
-6.5 | -0.302 | 0.00768 | -0.072 | -39.3
-6 | -0.247 | 0.00746 | -0.073 | -33.146
-5.5 | -0.191 | 0.0073 | -0.073 | -26.187
-5 | -0.134 | 0.00713 | -0.074 | -18.757
-4.5 | -0.075 | 0.007 | -0.074 | -10.758
-4 | -0.016 | 0.00686 | -0.075 | -2.362
-3.5 | 0.043 | 0.00674 | -0.075 | 6.43
-3 | 0.103 | 0.00664 | -0.076 | 15.55
-2.5 | 0.163 | 0.00652 | -0.076 | 25.039
-2 | 0.224 | 0.00646 | -0.077 | 34.604
-1.5 | 0.284 | 0.00642 | -0.077 | 44.258
-1 | 0.345 | 0.00642 | -0.078 | 53.773
-0.5 | 0.405 | 0.00525 | -0.079 | 77.237
0 | 0.466 | 0.00531 | -0.079 | 87.676
0.5 | 0.526 | 0.00537 | -0.08 | 97.947
1 | 0.586 | 0.00544 | -0.08 | 107.656
1.5 | 0.646 | 0.00554 | -0.081 | 116.524
2 | 0.706 | 0.00559 | -0.081 | 126.159
2.5 | 0.766 | 0.00567 | -0.082 | 134.913
3 | 0.825 | 0.00584 | -0.082 | 141.242
3.5 | 0.885 | 0.00594 | -0.083 | 149.035
4 | 0.944 | 0.00579 | -0.083 | 162.963
4.5 | 0.996 | 0.00592 | -0.084 | 168.387
5 | 1.053 | 0.00544 | -0.085 | 193.686
5.5 | 1.108 | 0.00534 | -0.085 | 207.426
6 | 1.161 | 0.00554 | -0.086 | 209.645
6.5 | 1.206 | 0.0078 | -0.086 | 154.622
7 | 1.239 | 0.01251 | -0.085 | 99.066
7.5 | 1.284 | 0.01314 | -0.085 | 97.739
8 | 1.327 | 0.01384 | -0.086 | 95.851
8.5 | 1.364 | 0.01456 | -0.086 | 93.722
9 | 1.397 | 0.01541 | -0.086 | 90.683
9.5 | 1.426 | 0.01629 | -0.087 | 87.526
10 | 1.45 | 0.01721 | -0.087 | 84.257
10.5 | 1.465 | 0.01824 | -0.087 | 80.355
11 | 1.473 | 0.01937 | -0.088 | 76.049
11.5 | 1.474 | 0.02044 | -0.088 | 72.142
12 | 1.469 | 0.02179 | -0.088 | 67.381
12.5 | 1.456 | 0.02319 | -0.089 | 62.8
13 | 1.437 | 0.02501 | -0.089 | 57.474
13.5 | 1.413 | 0.02651 | -0.089 | 53.308
14 | 1.383 | 0.02848 | -0.089 | 48.556
14.5 | 1.349 | 0.03047 | -0.09 | 44.255
15 | 1.31 | 0.03259 | -0.09 | 40.199
15.5 | 1.264 | 0.03675 | -0.09 | 34.39
16 | 1.217 | 0.04025 | -0.09 | 30.235
16.5 | 1.166 | 0.04524 | -0.089 | 25.775

## 66. Re 4M Mach 0.00 (2)
BIGFOIL.COM POLAR EXPORT
NACA64-613 a=0.5
NACA64-613 a=0.5 |  |  |  | Cl Max: | 1.7244 | at alpha= | 20 | deg
XFOIL ncrit=9 |  |  |  | L/D Max: | 214.047 | at alpha= | 4 | deg
Re: | 4000000 |  |  | Cd Min: | 0.08047 | at alpha= | 20 | deg
Mach: | 0 |  |  | Cl=0 at alpha= | -3.933 | deg
|  |  |  | @ Cl=0.1, Cd= | 0.0063411
|  |  |  | @ Cl=0.4, Cd= | 0.0054171
|  |  |  | @ Cl=0.6, Cd= | 0.0044878
alpha (deg) | Cl | Cd | Cm | Cl/Cd
-17.5 | -1.2259 | 0.03468 | -0.0916 | -35.3489
-17 | -1.2582 | 0.02869 | -0.0914 | -43.855
-16.5 | -1.2698 | 0.02601 | -0.0859 | -48.8197
-16 | -1.2509 | 0.02367 | -0.0834 | -52.8475
-15.5 | -1.22 | 0.0218 | -0.0817 | -55.9633
-15 | -1.182 | 0.02029 | -0.0805 | -58.2553
-14.5 | -1.1405 | 0.01891 | -0.0796 | -60.312
-14 | -1.0962 | 0.01765 | -0.0789 | -62.1076
-13.5 | -1.0536 | 0.01593 | -0.0781 | -66.1394
-12.5 | -0.957 | 0.01364 | -0.0772 | -70.1613
-12 | -0.9055 | 0.01283 | -0.0771 | -70.5768
-11.5 | -0.853 | 0.01211 | -0.077 | -70.4377
-11 | -0.8007 | 0.01126 | -0.0769 | -71.1101
-10.5 | -0.7466 | 0.01068 | -0.077 | -69.9064
-10 | -0.6922 | 0.01009 | -0.0771 | -68.6026
-9.5 | -0.6366 | 0.0097 | -0.0773 | -65.6289
-9 | -0.5805 | 0.00933 | -0.0776 | -62.2186
-8.5 | -0.5244 | 0.00894 | -0.0779 | -58.6577
-8 | -0.4674 | 0.0087 | -0.0783 | -53.7241
-7.5 | -0.4103 | 0.00847 | -0.0787 | -48.4416
-7 | -0.3528 | 0.00826 | -0.0791 | -42.7119
-6.5 | -0.2965 | 0.00776 | -0.0794 | -38.2088
-6 | -0.2389 | 0.00754 | -0.0799 | -31.6844
-5.5 | -0.1812 | 0.00735 | -0.0804 | -24.6531
-5 | -0.1233 | 0.00719 | -0.0809 | -17.1488
-4.5 | -0.0656 | 0.00689 | -0.0814 | -9.521
-4 | -0.0078 | 0.00663 | -0.0819 | -1.1765
-3.5 | 0.0504 | 0.00646 | -0.0825 | 7.8019
-3 | 0.1088 | 0.00632 | -0.0831 | 17.2152
-2.5 | 0.167 | 0.00616 | -0.0836 | 27.1104
-1.5 | 0.2838 | 0.00591 | -0.0849 | 48.0203
-1 | 0.342 | 0.00571 | -0.0856 | 59.8949
-0.5 | 0.3997 | 0.00542 | -0.0863 | 73.7454
0 | 0.4569 | 0.00486 | -0.0871 | 94.0123
0.5 | 0.515 | 0.00465 | -0.0878 | 110.7527
1 | 0.5732 | 0.00459 | -0.0886 | 124.8802
1.5 | 0.6309 | 0.00437 | -0.0893 | 144.3707
2 | 0.688 | 0.00413 | -0.0898 | 166.586
2.5 | 0.7451 | 0.00408 | -0.0903 | 182.6225
3 | 0.8017 | 0.00409 | -0.0907 | 196.0147
3.5 | 0.8561 | 0.00415 | -0.0905 | 206.2892
4 | 0.9097 | 0.00425 | -0.0902 | 214.0471
4.5 | 0.9713 | 0.00467 | -0.092 | 207.9872
5 | 1.0211 | 0.00554 | -0.0917 | 184.3141
5.5 | 1.0663 | 0.00675 | -0.0907 | 157.9704
6 | 1.1096 | 0.00794 | -0.0893 | 139.7481
6.5 | 1.1516 | 0.00905 | -0.0877 | 127.2486
7 | 1.1938 | 0.00997 | -0.0861 | 119.7392
7.5 | 1.234 | 0.01084 | -0.0841 | 113.8376
8 | 1.2737 | 0.0116 | -0.0819 | 109.8017
8.5 | 1.3084 | 0.01226 | -0.0789 | 106.721
9 | 1.3326 | 0.01309 | -0.0741 | 101.8029
9.5 | 1.36 | 0.01409 | -0.0705 | 96.5224
10 | 1.3877 | 0.01527 | -0.0674 | 90.8775
10.5 | 1.4167 | 0.01652 | -0.0647 | 85.7567
11 | 1.4416 | 0.01812 | -0.0618 | 79.5585
11.5 | 1.4693 | 0.01968 | -0.0595 | 74.6596
12 | 1.4953 | 0.02142 | -0.0573 | 69.8086
12.5 | 1.5179 | 0.02346 | -0.0549 | 64.7016
13 | 1.5407 | 0.0256 | -0.0528 | 60.1836
13.5 | 1.5637 | 0.02778 | -0.0509 | 56.2887
14 | 1.5839 | 0.03026 | -0.0491 | 52.343
14.5 | 1.6008 | 0.03317 | -0.0473 | 48.2605
15 | 1.6209 | 0.03592 | -0.0459 | 45.1253
15.5 | 1.6395 | 0.03892 | -0.0447 | 42.1249
16 | 1.6556 | 0.04225 | -0.0436 | 39.1858
16.5 | 1.6696 | 0.04591 | -0.0426 | 36.3668
17 | 1.682 | 0.04987 | -0.0419 | 33.7277
17.5 | 1.6958 | 0.0538 | -0.0415 | 31.5204
18 | 1.7072 | 0.05813 | -0.0413 | 29.3687
18.5 | 1.7143 | 0.06306 | -0.0412 | 27.1852
19 | 1.716 | 0.06888 | -0.0416 | 24.9129
19.5 | 1.7213 | 0.07445 | -0.0423 | 23.1202
20 | 1.7244 | 0.08047 | -0.0434 | 21.4291

## 67. Re 4M Mach 0.10 (1)
BIGFOIL.COM POLAR EXPORT
NACA64-613 a=0.5
NACA64-613 a=0.5 |  |  |  | Cl Max: | 1.47 | at alpha= | 11 | deg
JavaFoil+Calcfoil stall+Eppler ext transition |  |  |  | L/D Max: | 209.113 | at alpha= | 6 | deg
Re: | 4000000 |  |  | Cd Min: | 0.00524 | at alpha= | -0.5 | deg
Mach: | 0.1 |  |  | Cl=0 at alpha= | -3.8667 | deg
|  |  |  | @ Cl=0.1, Cd= | 0.0066573
|  |  |  | @ Cl=0.4, Cd= | 0.0053765
|  |  |  | @ Cl=0.6, Cd= | 0.0054547
alpha (deg) | Cl | Cd | Cm | Cl/Cd
-18 | -0.419 | 0.15393 | -0.03 | -2.724
-17.5 | -0.435 | 0.1449 | -0.03 | -3.005
-17 | -0.451 | 0.13792 | -0.03 | -3.273
-16.5 | -0.467 | 0.13074 | -0.03 | -3.57
-16 | -0.481 | 0.12366 | -0.031 | -3.891
-15.5 | -0.494 | 0.11955 | -0.031 | -4.136
-15 | -0.506 | 0.11327 | -0.031 | -4.471
-14.5 | -0.517 | 0.10693 | -0.032 | -4.832
-14 | -0.525 | 0.09931 | -0.032 | -5.284
-13.5 | -0.531 | 0.09265 | -0.033 | -5.728
-13 | -0.534 | 0.08728 | -0.033 | -6.116
-12.5 | -0.533 | 0.08277 | -0.034 | -6.445
-12 | -0.53 | 0.07755 | -0.034 | -6.834
-11.5 | -0.523 | 0.07205 | -0.035 | -7.261
-11 | -0.512 | 0.06762 | -0.036 | -7.572
-10.5 | -0.498 | 0.06227 | -0.038 | -8
-10 | -0.479 | 0.05899 | -0.038 | -8.116
-9.5 | -0.467 | 0.04577 | -0.048 | -10.207
-9 | -0.529 | 0.0087 | -0.07 | -60.777
-8.5 | -0.491 | 0.00829 | -0.071 | -59.273
-8 | -0.449 | 0.00791 | -0.071 | -56.832
-7.5 | -0.404 | 0.0081 | -0.072 | -49.808
-7 | -0.355 | 0.0079 | -0.072 | -44.886
-6.5 | -0.303 | 0.0077 | -0.073 | -39.321
-6 | -0.248 | 0.00751 | -0.073 | -33.065
-5.5 | -0.192 | 0.00733 | -0.074 | -26.19
-5 | -0.134 | 0.00714 | -0.074 | -18.816
-4.5 | -0.076 | 0.007 | -0.075 | -10.797
-4 | -0.016 | 0.00686 | -0.075 | -2.372
-3.5 | 0.044 | 0.00676 | -0.076 | 6.437
-3 | 0.104 | 0.00665 | -0.076 | 15.607
-2.5 | 0.164 | 0.00655 | -0.077 | 25.061
-2 | 0.225 | 0.00646 | -0.077 | 34.79
-1.5 | 0.285 | 0.00641 | -0.078 | 44.51
-1 | 0.347 | 0.00641 | -0.078 | 54.085
-0.5 | 0.407 | 0.00524 | -0.079 | 77.696
0 | 0.468 | 0.0053 | -0.079 | 88.214
0.5 | 0.528 | 0.00537 | -0.08 | 98.42
1 | 0.589 | 0.00544 | -0.081 | 108.254
1.5 | 0.649 | 0.00552 | -0.081 | 117.485
2 | 0.709 | 0.00559 | -0.082 | 126.959
2.5 | 0.769 | 0.00574 | -0.082 | 134.173
3 | 0.83 | 0.00584 | -0.083 | 142.09
3.5 | 0.89 | 0.00595 | -0.083 | 149.602
4 | 0.949 | 0.00584 | -0.084 | 162.436
4.5 | 1.001 | 0.00595 | -0.084 | 168.178
5 | 1.058 | 0.00549 | -0.085 | 192.788
5.5 | 1.113 | 0.0054 | -0.085 | 206.152
6 | 1.167 | 0.00558 | -0.086 | 209.113
6.5 | 1.21 | 0.0079 | -0.086 | 153.255
7 | 1.244 | 0.01264 | -0.085 | 98.43
7.5 | 1.289 | 0.01331 | -0.086 | 96.865
8 | 1.331 | 0.01399 | -0.086 | 95.124
8.5 | 1.368 | 0.01472 | -0.086 | 92.914
9 | 1.4 | 0.0156 | -0.087 | 89.785
9.5 | 1.428 | 0.0165 | -0.087 | 86.541
10 | 1.451 | 0.01745 | -0.087 | 83.166
10.5 | 1.465 | 0.01851 | -0.088 | 79.145
11 | 1.47 | 0.01967 | -0.088 | 74.72
11.5 | 1.468 | 0.02091 | -0.088 | 70.221
12 | 1.459 | 0.02216 | -0.089 | 65.829
12.5 | 1.443 | 0.02376 | -0.089 | 60.729
13 | 1.419 | 0.02571 | -0.089 | 55.203
13.5 | 1.39 | 0.02733 | -0.09 | 50.858
14 | 1.355 | 0.02917 | -0.09 | 46.453
14.5 | 1.315 | 0.03128 | -0.09 | 42.041
15 | 1.267 | 0.03501 | -0.09 | 36.203
15.5 | 1.222 | 0.03654 | -0.09 | 33.444
16 | 1.162 | 0.04327 | -0.089 | 26.864

## 68. Re 4M Mach 0.10 (2)
BIGFOIL.COM POLAR EXPORT
NACA64-613 a=0.5
NACA64-613 a=0.5 |  |  |  | Cl Max: | 1.7142 | at alpha= | 20 | deg
XFOIL ncrit=9 |  |  |  | L/D Max: | 214.906 | at alpha= | 4 | deg
Re: | 4000000 |  |  | Cd Min: | 0.08483 | at alpha= | 20 | deg
Mach: | 0.1 |  |  | Cl=0 at alpha= | -3.9326 | deg
|  |  |  | @ Cl=0.1, Cd= | 0.0063524
|  |  |  | @ Cl=0.4, Cd= | 0.0054611
|  |  |  | @ Cl=0.6, Cd= | 0.0045221
alpha (deg) | Cl | Cd | Cm | Cl/Cd
-17 | -1.1393 | 0.04141 | -0.0891 | -27.5127
-16.5 | -1.1855 | 0.03178 | -0.0945 | -37.3033
-16 | -1.2191 | 0.02733 | -0.0898 | -44.6067
-15.5 | -1.2083 | 0.02458 | -0.0865 | -49.1579
-15 | -1.179 | 0.02245 | -0.0846 | -52.5167
-14.5 | -1.1428 | 0.02056 | -0.0831 | -55.5837
-14 | -1.1014 | 0.01895 | -0.082 | -58.1214
-13.5 | -1.057 | 0.01747 | -0.0811 | -60.5037
-12.5 | -0.9648 | 0.01434 | -0.0795 | -67.2803
-12 | -0.9138 | 0.01331 | -0.079 | -68.6551
-11.5 | -0.8609 | 0.01251 | -0.0788 | -68.8169
-11 | -0.8077 | 0.01166 | -0.0785 | -69.271
-10.5 | -0.7537 | 0.0109 | -0.0784 | -69.1468
-10 | -0.6984 | 0.01032 | -0.0784 | -67.6744
-9.5 | -0.6426 | 0.00981 | -0.0785 | -65.5046
-9 | -0.5857 | 0.00946 | -0.0787 | -61.9133
-8.5 | -0.5291 | 0.00902 | -0.0788 | -58.6585
-8 | -0.4715 | 0.00877 | -0.0791 | -53.7628
-7.5 | -0.4138 | 0.00852 | -0.0795 | -48.5681
-7 | -0.3558 | 0.00831 | -0.0798 | -42.8159
-6.5 | -0.2989 | 0.00782 | -0.0801 | -38.2225
-6 | -0.2408 | 0.00758 | -0.0805 | -31.7678
-5.5 | -0.1826 | 0.00738 | -0.081 | -24.7425
-5 | -0.1242 | 0.00721 | -0.0815 | -17.2261
-4.5 | -0.066 | 0.00694 | -0.082 | -9.5101
-4 | -0.0079 | 0.00665 | -0.0824 | -1.188
-3.5 | 0.0507 | 0.00647 | -0.083 | 7.8362
-3 | 0.1094 | 0.00633 | -0.0836 | 17.2828
-2.5 | 0.1681 | 0.00618 | -0.0842 | 27.2006
-2 | 0.2268 | 0.00606 | -0.0848 | 37.4257
-1.5 | 0.2856 | 0.00592 | -0.0854 | 48.2432
-1 | 0.3442 | 0.00573 | -0.0861 | 60.0698
-0.5 | 0.4023 | 0.00545 | -0.0868 | 73.8165
0 | 0.4599 | 0.00488 | -0.0876 | 94.2418
0.5 | 0.5183 | 0.00466 | -0.0884 | 111.2232
1 | 0.5768 | 0.00461 | -0.0891 | 125.1193
1.5 | 0.6349 | 0.00439 | -0.0898 | 144.6241
2 | 0.6924 | 0.00415 | -0.0904 | 166.8434
2.5 | 0.75 | 0.00409 | -0.0908 | 183.3741
3 | 0.8069 | 0.00411 | -0.0912 | 196.326
3.5 | 0.8618 | 0.00416 | -0.0911 | 207.1635
4 | 0.9155 | 0.00426 | -0.0907 | 214.9061
4.5 | 0.9776 | 0.00468 | -0.0925 | 208.8889
5 | 1.0275 | 0.00558 | -0.0921 | 184.1398
5.5 | 1.0727 | 0.0068 | -0.091 | 157.75
6 | 1.1158 | 0.00802 | -0.0895 | 139.1272
6.5 | 1.1574 | 0.00915 | -0.0878 | 126.4918
7 | 1.1988 | 0.0101 | -0.0859 | 118.6931
7.5 | 1.2388 | 0.01097 | -0.0837 | 112.9262
8 | 1.2774 | 0.01174 | -0.0813 | 108.8075
8.5 | 1.3063 | 0.01245 | -0.077 | 104.9237
9 | 1.3324 | 0.01335 | -0.0728 | 99.8052
9.5 | 1.3601 | 0.01444 | -0.0693 | 94.1898
10 | 1.3884 | 0.01568 | -0.0662 | 88.5459
10.5 | 1.4172 | 0.01704 | -0.0635 | 83.169
11 | 1.4419 | 0.01874 | -0.0606 | 76.9424
11.5 | 1.47 | 0.02035 | -0.0584 | 72.2359
12 | 1.4955 | 0.0222 | -0.0561 | 67.3649
12.5 | 1.5168 | 0.02444 | -0.0536 | 62.0622
13 | 1.5409 | 0.02655 | -0.0516 | 58.0377
13.5 | 1.5635 | 0.02885 | -0.0497 | 54.1941
14 | 1.5827 | 0.03153 | -0.0478 | 50.1966
14.5 | 1.5999 | 0.03455 | -0.046 | 46.3068
15 | 1.6199 | 0.03742 | -0.0447 | 43.2897
15.5 | 1.6376 | 0.04064 | -0.0435 | 40.2953
16 | 1.6514 | 0.04433 | -0.0423 | 37.2524
16.5 | 1.6652 | 0.04817 | -0.0414 | 34.5692
17 | 1.6788 | 0.05214 | -0.0408 | 32.1979
17.5 | 1.6905 | 0.05646 | -0.0404 | 29.9416
18 | 1.7003 | 0.06116 | -0.0403 | 27.8009
18.5 | 1.7043 | 0.06666 | -0.0404 | 25.5671
19 | 1.7077 | 0.07251 | -0.0409 | 23.5512
19.5 | 1.7133 | 0.07825 | -0.0419 | 21.8952
20 | 1.7142 | 0.08483 | -0.0432 | 20.2075

## 69. Re 4M Mach 0.25 (1)
BIGFOIL.COM POLAR EXPORT
NACA64-613 a=0.5
NACA64-613 a=0.5 |  |  |  | Cl Max: | 1.45 | at alpha= | 10 | deg
JavaFoil+Calcfoil stall+Eppler ext transition |  |  |  | L/D Max: | 216.952 | at alpha= | 5.5 | deg
Re: | 4000000 |  |  | Cd Min: | 0.00526 | at alpha= | 5.5 | deg
Mach: | 0.25 |  |  | Cl=0 at alpha= | -3.8629 | deg
|  |  |  | @ Cl=0.1, Cd= | 0.0067028
|  |  |  | @ Cl=0.4, Cd= | 0.0056359
|  |  |  | @ Cl=0.6, Cd= | 0.0055144
alpha (deg) | Cl | Cd | Cm | Cl/Cd
-15.5 | -0.17 | 0.12853 | -0.031 | -1.32
-15 | -0.228 | 0.12249 | -0.031 | -1.858
-14.5 | -0.275 | 0.11746 | -0.03 | -2.339
-14 | -0.316 | 0.11176 | -0.031 | -2.826
-13.5 | -0.352 | 0.10512 | -0.031 | -3.349
-13 | -0.383 | 0.09852 | -0.032 | -3.891
-12.5 | -0.409 | 0.09102 | -0.032 | -4.496
-12 | -0.43 | 0.08411 | -0.033 | -5.108
-11.5 | -0.444 | 0.07816 | -0.034 | -5.675
-11 | -0.451 | 0.07168 | -0.034 | -6.294
-10.5 | -0.452 | 0.06733 | -0.035 | -6.715
-10 | -0.446 | 0.06284 | -0.036 | -7.106
-9.5 | -0.435 | 0.05751 | -0.037 | -7.557
-9 | -0.417 | 0.0537 | -0.039 | -7.757
-8.5 | -0.399 | 0.04415 | -0.047 | -9.035
-8 | -0.36 | 0.0507 | -0.032 | -7.098
-7.5 | -0.406 | 0.00782 | -0.074 | -51.897
-7 | -0.359 | 0.00804 | -0.074 | -44.621
-6.5 | -0.308 | 0.00782 | -0.075 | -39.374
-6 | -0.253 | 0.00761 | -0.075 | -33.278
-5.5 | -0.196 | 0.0074 | -0.076 | -26.503
-5 | -0.137 | 0.00721 | -0.076 | -19.055
-4.5 | -0.078 | 0.00706 | -0.077 | -10.972
-4 | -0.017 | 0.00693 | -0.077 | -2.408
-3.5 | 0.045 | 0.00682 | -0.078 | 6.551
-3 | 0.106 | 0.00669 | -0.078 | 15.918
-2.5 | 0.169 | 0.0066 | -0.079 | 25.528
-2 | 0.231 | 0.00651 | -0.079 | 35.452
-1.5 | 0.293 | 0.00649 | -0.08 | 45.207
-1 | 0.356 | 0.00646 | -0.081 | 55.221
-0.5 | 0.419 | 0.00528 | -0.081 | 79.285
0 | 0.481 | 0.00537 | -0.082 | 89.511
0.5 | 0.543 | 0.00545 | -0.082 | 99.695
1 | 0.605 | 0.00552 | -0.083 | 109.679
1.5 | 0.667 | 0.00559 | -0.083 | 119.286
2 | 0.729 | 0.00569 | -0.084 | 128.16
2.5 | 0.791 | 0.00582 | -0.085 | 135.882
3 | 0.853 | 0.00595 | -0.085 | 143.373
3.5 | 0.913 | 0.00588 | -0.086 | 155.447
4 | 0.974 | 0.00598 | -0.086 | 162.899
4.5 | 1.028 | 0.0061 | -0.087 | 168.654
5 | 1.086 | 0.00536 | -0.087 | 202.616
5.5 | 1.142 | 0.00526 | -0.088 | 216.952
6 | 1.19 | 0.00732 | -0.088 | 162.514
6.5 | 1.236 | 0.00849 | -0.088 | 145.632
7 | 1.27 | 0.01339 | -0.087 | 94.829
7.5 | 1.314 | 0.01413 | -0.088 | 92.997
8 | 1.355 | 0.01491 | -0.088 | 90.859
8.5 | 1.388 | 0.01576 | -0.088 | 88.062
9 | 1.415 | 0.01677 | -0.089 | 84.42
9.5 | 1.436 | 0.01786 | -0.089 | 80.406
10 | 1.45 | 0.01894 | -0.089 | 76.539
10.5 | 1.45 | 0.02011 | -0.09 | 72.089
11 | 1.437 | 0.02161 | -0.09 | 66.49
11.5 | 1.413 | 0.0232 | -0.09 | 60.9
12 | 1.376 | 0.02486 | -0.091 | 55.366
12.5 | 1.327 | 0.027 | -0.091 | 49.159
13 | 1.267 | 0.02929 | -0.091 | 43.251
13.5 | 1.193 | 0.03293 | -0.091 | 36.21
14 | 1.103 | 0.03851 | -0.09 | 28.649
14.5 | 0.899 | 0.09674 | -0.064 | 9.293
15 | 0.808 | 0.11007 | -0.056 | 7.338

## 70. Re 4M Mach 0.25 (2)
BIGFOIL.COM POLAR EXPORT
NACA64-613 a=0.5
NACA64-613 a=0.5 |  |  |  | Cl Max: | 1.6559 | at alpha= | 18 | deg
XFOIL ncrit=9 |  |  |  | L/D Max: | 217.431 | at alpha= | 4 | deg
Re: | 4000000 |  |  | Cd Min: | 0.18867 | at alpha= | -17 | deg
Mach: | 0.25 |  |  | Cl=0 at alpha= | -3.9302 | deg
|  |  |  | @ Cl=0.1, Cd= | 0.0064228
|  |  |  | @ Cl=0.4, Cd= | 0.0056134
|  |  |  | @ Cl=0.6, Cd= | 0.0046594
alpha (deg) | Cl | Cd | Cm | Cl/Cd
-17 | -0.4637 | 0.18867 | -0.0027 | -2.4577
-16.5 | -0.4506 | 0.17947 | -0.0073 | -2.5107
-16 | -0.4349 | 0.17168 | -0.0117 | -2.5332
-15.5 | -0.4167 | 0.16501 | -0.0158 | -2.5253
-15 | -0.4046 | 0.15614 | -0.0204 | -2.5913
-14.5 | -0.4372 | 0.13473 | -0.0296 | -3.245
-13.5 | -0.5684 | 0.08897 | -0.0566 | -6.3887
-13 | -0.8217 | 0.04003 | -0.0972 | -20.5271
-12.5 | -0.8963 | 0.03086 | -0.095 | -29.0441
-12 | -0.9266 | 0.02082 | -0.0922 | -44.5053
-11.5 | -0.8927 | 0.01693 | -0.0902 | -52.7289
-11 | -0.8439 | 0.01473 | -0.0887 | -57.2912
-10.5 | -0.7899 | 0.01316 | -0.0875 | -60.0228
-10 | -0.7328 | 0.01205 | -0.0865 | -60.8133
-9.5 | -0.6755 | 0.01092 | -0.0856 | -61.859
-8.5 | -0.5558 | 0.00966 | -0.0846 | -57.5362
-7.5 | -0.4338 | 0.0089 | -0.0842 | -48.7416
-7 | -0.3726 | 0.00864 | -0.0842 | -43.125
-6.5 | -0.3113 | 0.00839 | -0.0843 | -37.1037
-6 | -0.2516 | 0.00783 | -0.0843 | -32.1328
-5.5 | -0.1907 | 0.00759 | -0.0845 | -25.1252
-5 | -0.1297 | 0.00736 | -0.0848 | -17.6223
-4.5 | -0.0688 | 0.00715 | -0.0851 | -9.6224
-4 | -0.0085 | 0.00677 | -0.0855 | -1.2555
-3.5 | 0.0524 | 0.00654 | -0.0859 | 8.0122
-3 | 0.1133 | 0.00639 | -0.0864 | 17.7308
-2.5 | 0.1741 | 0.00627 | -0.087 | 27.7671
-2 | 0.2351 | 0.00609 | -0.0876 | 38.6043
-1.5 | 0.2959 | 0.00596 | -0.0882 | 49.6477
-1 | 0.3564 | 0.00583 | -0.0889 | 61.1321
-0.5 | 0.4168 | 0.00553 | -0.0896 | 75.3707
0 | 0.4764 | 0.00497 | -0.0904 | 95.8551
0.5 | 0.5364 | 0.00472 | -0.0912 | 113.6441
1 | 0.5971 | 0.00467 | -0.0919 | 127.8587
1.5 | 0.6574 | 0.00445 | -0.0927 | 147.7303
2 | 0.7168 | 0.00425 | -0.0932 | 168.6588
2.5 | 0.7768 | 0.00417 | -0.0938 | 186.283
3 | 0.8359 | 0.0042 | -0.0941 | 199.0238
3.5 | 0.8935 | 0.00425 | -0.0941 | 210.2353
4 | 0.948 | 0.00436 | -0.0933 | 217.4312
4.5 | 1.0127 | 0.00478 | -0.0952 | 211.8619
5 | 1.063 | 0.00579 | -0.0944 | 183.5924
6 | 1.1483 | 0.00848 | -0.0904 | 135.4127
6.5 | 1.1874 | 0.00969 | -0.0877 | 122.5387
7 | 1.2239 | 0.01077 | -0.0844 | 113.6397
7.5 | 1.2524 | 0.01173 | -0.0796 | 106.769
8 | 1.2759 | 0.01274 | -0.0742 | 100.1491
8.5 | 1.3036 | 0.01394 | -0.0702 | 93.5151
9 | 1.3348 | 0.0152 | -0.067 | 87.8158
9.5 | 1.3621 | 0.01681 | -0.0636 | 81.0291
10 | 1.3925 | 0.01839 | -0.0608 | 75.7205
10.5 | 1.4191 | 0.0203 | -0.0579 | 69.9064
11 | 1.446 | 0.0223 | -0.0553 | 64.843
11.5 | 1.4712 | 0.02452 | -0.0527 | 60
12 | 1.4934 | 0.02703 | -0.0501 | 55.2497
12.5 | 1.5161 | 0.02962 | -0.0477 | 51.185
13 | 1.5386 | 0.03239 | -0.0456 | 47.5023
13.5 | 1.5574 | 0.0356 | -0.0436 | 43.7472
14 | 1.5766 | 0.03892 | -0.0418 | 40.5087
14.5 | 1.5946 | 0.04252 | -0.0402 | 37.5024
15 | 1.6079 | 0.04667 | -0.0387 | 34.4525
15.5 | 1.6236 | 0.0508 | -0.0376 | 31.9606
16 | 1.6362 | 0.05535 | -0.0368 | 29.561
16.5 | 1.6462 | 0.06041 | -0.0362 | 27.2505
17 | 1.6478 | 0.06663 | -0.0361 | 24.7306
17.5 | 1.6522 | 0.07285 | -0.0364 | 22.6795
18 | 1.6559 | 0.07939 | -0.0373 | 20.8578
18.5 | 1.6513 | 0.0873 | -0.0388 | 18.9152
19 | 1.6448 | 0.09574 | -0.0411 | 17.1799
19.5 | 1.6331 | 0.10533 | -0.0443 | 15.5046
20 | 1.6199 | 0.1154 | -0.0483 | 14.0373

## 71. Re 4M Mach 0.50 (1)
BIGFOIL.COM POLAR EXPORT
NACA64-613 a=0.5
NACA64-613 a=0.5 |  |  |  | Cl Max: | 1.397 | at alpha= | 8 | deg
JavaFoil+Calcfoil stall+Eppler ext transition |  |  |  | L/D Max: | 172.562 | at alpha= | 5.5 | deg
Re: | 4000000 |  |  | Cd Min: | 0.00563 | at alpha= | 0 | deg
Mach: | 0.5 |  |  | Cl=0 at alpha= | -3.8676 | deg
|  |  |  | @ Cl=0.1, Cd= | 0.0070177
|  |  |  | @ Cl=0.4, Cd= | 0.00671
|  |  |  | @ Cl=0.6, Cd= | 0.0057288
alpha (deg) | Cl | Cd | Cm | Cl/Cd
-20 | -0.901 | 0.16081 | -0.04 | -5.605
-19.5 | -0.875 | 0.15948 | -0.041 | -5.486
-19 | -0.845 | 0.15295 | -0.04 | -5.528
-18.5 | -0.817 | 0.14893 | -0.039 | -5.486
-18 | -0.789 | 0.14426 | -0.039 | -5.469
-17.5 | -0.761 | 0.13953 | -0.039 | -5.458
-17 | -0.734 | 0.13545 | -0.04 | -5.419
-16.5 | -0.707 | 0.13047 | -0.04 | -5.417
-16 | -0.677 | 0.12575 | -0.039 | -5.387
-15.5 | -0.649 | 0.12053 | -0.038 | -5.385
-15 | -0.622 | 0.11698 | -0.039 | -5.313
-14.5 | -0.594 | 0.11302 | -0.039 | -5.254
-14 | -0.566 | 0.10971 | -0.039 | -5.16
-13.5 | -0.538 | 0.10552 | -0.039 | -5.101
-13 | -0.51 | 0.09864 | -0.038 | -5.167
-12.5 | -0.482 | 0.08862 | -0.038 | -5.435
-12 | -0.454 | 0.08096 | -0.038 | -5.606
-11.5 | -0.426 | 0.0762 | -0.039 | -5.592
-11 | -0.398 | 0.06969 | -0.04 | -5.717
-10.5 | -0.371 | 0.06487 | -0.04 | -5.713
-10 | -0.342 | 0.07893 | -0.038 | -4.334
-9.5 | -0.314 | 0.06952 | -0.038 | -4.515
-9 | -0.286 | 0.06086 | -0.038 | -4.701
-8.5 | -0.258 | 0.05538 | -0.039 | -4.665
-8 | -0.231 | 0.05077 | -0.04 | -4.542
-7.5 | -0.202 | 0.05283 | -0.038 | -3.83
-7 | -0.174 | 0.05185 | -0.037 | -3.362
-6.5 | -0.235 | 0.04392 | -0.04 | -5.361
-6 | -0.21 | 0.04019 | -0.042 | -5.235
-5.5 | -0.209 | 0.00799 | -0.085 | -26.152
-5 | -0.149 | 0.00775 | -0.085 | -19.263
-4.5 | -0.085 | 0.00747 | -0.086 | -11.374
-4 | -0.018 | 0.00732 | -0.086 | -2.518
-3.5 | 0.05 | 0.00715 | -0.087 | 6.932
-3 | 0.118 | 0.00697 | -0.088 | 16.989
-2.5 | 0.188 | 0.00683 | -0.088 | 27.514
-2 | 0.258 | 0.00676 | -0.089 | 38.092
-1.5 | 0.327 | 0.00674 | -0.089 | 48.6
-1 | 0.399 | 0.00671 | -0.09 | 59.429
-0.5 | 0.468 | 0.00671 | -0.091 | 69.74
0 | 0.538 | 0.00563 | -0.091 | 95.445
0.5 | 0.607 | 0.00574 | -0.092 | 105.807
1 | 0.676 | 0.00589 | -0.093 | 114.799
1.5 | 0.746 | 0.00602 | -0.093 | 123.826
2 | 0.815 | 0.00619 | -0.094 | 131.596
2.5 | 0.883 | 0.00618 | -0.094 | 142.931
3 | 0.95 | 0.00608 | -0.095 | 156.211
3.5 | 1.017 | 0.0066 | -0.095 | 154.164
4 | 1.084 | 0.00679 | -0.096 | 159.644
4.5 | 1.138 | 0.00701 | -0.096 | 162.412
5 | 1.197 | 0.00737 | -0.097 | 162.471
5.5 | 1.254 | 0.00727 | -0.097 | 172.562
6 | 1.296 | 0.00993 | -0.097 | 130.486
6.5 | 1.328 | 0.01629 | -0.096 | 81.504
7 | 1.365 | 0.01744 | -0.096 | 78.251
7.5 | 1.39 | 0.01871 | -0.097 | 74.289
8 | 1.397 | 0.0203 | -0.097 | 68.822
8.5 | 1.353 | 0.02225 | -0.097 | 60.815
9 | 1.159 | 0.02517 | -0.097 | 46.05
9.5 | 0.857 | 0.02704 | -0.098 | 31.683
10 | 0.751 | 0.07198 | -0.046 | 10.431
10.5 | 0.916 | 0.02964 | -0.099 | 30.905
11 | 0.815 | 0.07338 | -0.063 | 11.106
11.5 | 0.83 | 0.08824 | -0.049 | 9.406
12 | 0.857 | 0.08285 | -0.052 | 10.345
12.5 | 0.882 | 0.09225 | -0.052 | 9.567
13 | 0.912 | 0.10071 | -0.057 | 9.051

## 72. Re 4M Mach 0.50 (2)
BIGFOIL.COM POLAR EXPORT
NACA64-613 a=0.5
NACA64-613 a=0.5 |  |  |  | Cl Max: | 1.4504 | at alpha= | 12 | deg
XFOIL ncrit=9 |  |  |  | L/D Max: | 226.235 | at alpha= | 4 | deg
Re: | 4000000 |  |  | Cd Min: | 0.25498 | at alpha= | -20 | deg
Mach: | 0.5 |  |  | Cl=0 at alpha= | -3.9234 | deg
|  |  |  | @ Cl=0.1, Cd= | 0.0068829
|  |  |  | @ Cl=0.4, Cd= | 0.0061101
|  |  |  | @ Cl=0.6, Cd= | 0.0050953
alpha (deg) | Cl | Cd | Cm | Cl/Cd
-20 | -0.6127 | 0.25498 | 0.0316 | -2.4029
-19.5 | -0.5894 | 0.24614 | 0.0265 | -2.3946
-19 | -0.5666 | 0.23737 | 0.0212 | -2.387
-18.5 | -0.5434 | 0.22926 | 0.0161 | -2.3702
-18 | -0.5203 | 0.22117 | 0.011 | -2.3525
-17.5 | -0.4988 | 0.21276 | 0.0058 | -2.3444
-16 | -0.4319 | 0.18836 | -0.009 | -2.2929
-15.5 | -0.4112 | 0.17968 | -0.0138 | -2.2885
-15 | -0.3906 | 0.17162 | -0.0188 | -2.276
-14.5 | -0.367 | 0.16478 | -0.0233 | -2.2272
-14 | -0.3469 | 0.15654 | -0.028 | -2.216
-13.5 | -0.3294 | 0.14796 | -0.0328 | -2.2263
-13 | -0.313 | 0.13927 | -0.0375 | -2.2474
-12.5 | -0.3005 | 0.12996 | -0.0425 | -2.3122
-12 | -0.2883 | 0.12103 | -0.0475 | -2.3821
-11.5 | -0.2713 | 0.1137 | -0.0519 | -2.3861
-11 | -0.2598 | 0.10546 | -0.0566 | -2.4635
-10.5 | -0.2579 | 0.09575 | -0.0621 | -2.6935
-10 | -0.2548 | 0.08696 | -0.0673 | -2.9301
-9.5 | -0.2452 | 0.07969 | -0.0717 | -3.0769
-9 | -0.2484 | 0.07094 | -0.0771 | -3.5016
-8 | -0.2847 | 0.05123 | -0.091 | -5.5573
-7.5 | -0.3097 | 0.04098 | -0.1009 | -7.5573
-6.5 | -0.3119 | 0.02147 | -0.1058 | -14.5272
-6 | -0.2896 | 0.01216 | -0.1043 | -23.8158
-5.5 | -0.2238 | 0.01002 | -0.1026 | -22.3353
-5 | -0.153 | 0.00897 | -0.1013 | -17.0569
-4.5 | -0.0819 | 0.00819 | -0.1004 | -10
-4 | -0.0108 | 0.00765 | -0.0998 | -1.4118
-3.5 | 0.0597 | 0.00707 | -0.0995 | 8.4441
-3 | 0.1308 | 0.00674 | -0.0996 | 19.4065
-2.5 | 0.2016 | 0.00654 | -0.0998 | 30.8257
-2 | 0.2722 | 0.00637 | -0.1002 | 42.7316
-1.5 | 0.3427 | 0.0062 | -0.1008 | 55.2742
-1 | 0.4128 | 0.00609 | -0.1014 | 67.7833
-0.5 | 0.4822 | 0.00592 | -0.1021 | 81.4527
0 | 0.551 | 0.00541 | -0.103 | 101.8484
0.5 | 0.6195 | 0.00497 | -0.1039 | 124.6479
1 | 0.6892 | 0.00497 | -0.1046 | 138.672
1.5 | 0.7592 | 0.00484 | -0.1055 | 156.8595
2 | 0.8287 | 0.00467 | -0.1062 | 177.4518
2.5 | 0.8982 | 0.00463 | -0.1067 | 193.9957
3 | 0.9677 | 0.00464 | -0.107 | 208.556
4 | 1.0995 | 0.00486 | -0.1055 | 226.2346
4.5 | 1.173 | 0.00527 | -0.1063 | 222.5806
5.5 | 1.2431 | 0.00878 | -0.096 | 141.5831
6 | 1.2358 | 0.01087 | -0.0843 | 113.6891
6.5 | 1.2347 | 0.0138 | -0.0759 | 89.471
7 | 1.2439 | 0.01693 | -0.0697 | 73.4731
7.5 | 1.261 | 0.01994 | -0.0647 | 63.2397
8 | 1.2883 | 0.02258 | -0.0608 | 57.0549
8.5 | 1.3151 | 0.02538 | -0.057 | 51.8164
9 | 1.3439 | 0.0282 | -0.0534 | 47.656
9.5 | 1.3682 | 0.03154 | -0.0499 | 43.3798
10 | 1.3943 | 0.03495 | -0.0466 | 39.8941
10.5 | 1.4179 | 0.03874 | -0.0434 | 36.6004
11 | 1.4365 | 0.04315 | -0.0402 | 33.2908
11.5 | 1.4501 | 0.04825 | -0.0374 | 30.0539
12 | 1.4504 | 0.05477 | -0.0349 | 26.4817
12.5 | 1.4355 | 0.0631 | -0.0333 | 22.7496
13 | 1.4165 | 0.07244 | -0.0329 | 19.5541
13.5 | 1.3937 | 0.08303 | -0.0342 | 16.7855
14 | 1.3658 | 0.09522 | -0.0378 | 14.3436
14.5 | 1.3307 | 0.10941 | -0.044 | 12.1625
15 | 1.2987 | 0.12428 | -0.0519 | 10.4498
15.5 | 1.271 | 0.13951 | -0.0613 | 9.1105
16 | 1.2474 | 0.15497 | -0.0715 | 8.0493
16.5 | 1.2293 | 0.17019 | -0.0818 | 7.2231
17 | 1.215 | 0.18508 | -0.0918 | 6.5647

## 73. Re 5M Mach 0.00 (1)
BIGFOIL.COM POLAR EXPORT
NACA64-613 a=0.5
NACA64-613 a=0.5 |  |  |  | Cl Max: | 1.477 | at alpha= | 11.5 | deg
JavaFoil+Calcfoil stall+Eppler ext transition |  |  |  | L/D Max: | 179.565 | at alpha= | 5.5 | deg
Re: | 5000000 |  |  | Cd Min: | 0.00513 | at alpha= | -0.5 | deg
Mach: | 0 |  |  | Cl=0 at alpha= | -3.8644 | deg
|  |  |  | @ Cl=0.1, Cd= | 0.006435
|  |  |  | @ Cl=0.4, Cd= | 0.0052242
|  |  |  | @ Cl=0.6, Cd= | 0.005311
alpha (deg) | Cl | Cd | Cm | Cl/Cd
-14.5 | -0.543 | 0.10303 | -0.032 | -5.269
-14 | -0.548 | 0.09679 | -0.033 | -5.662
-13.5 | -0.551 | 0.09004 | -0.034 | -6.119
-13 | -0.551 | 0.08424 | -0.034 | -6.541
-12.5 | -0.548 | 0.08029 | -0.034 | -6.824
-12 | -0.542 | 0.07583 | -0.035 | -7.142
-11.5 | -0.533 | 0.06971 | -0.036 | -7.647
-11 | -0.52 | 0.06577 | -0.037 | -7.906
-10.5 | -0.506 | 0.05917 | -0.04 | -8.544
-10 | -0.484 | 0.05664 | -0.04 | -8.547
-9.5 | -0.565 | 0.00889 | -0.069 | -63.572
-9 | -0.53 | 0.00828 | -0.07 | -64.073
-8.5 | -0.492 | 0.00797 | -0.07 | -61.659
-8 | -0.449 | 0.00758 | -0.071 | -59.21
-7.5 | -0.403 | 0.00733 | -0.071 | -54.95
-7 | -0.354 | 0.00761 | -0.072 | -46.469
-6.5 | -0.302 | 0.0074 | -0.072 | -40.811
-6 | -0.247 | 0.00721 | -0.073 | -34.304
-5.5 | -0.191 | 0.00707 | -0.073 | -27.021
-5 | -0.134 | 0.00692 | -0.074 | -19.324
-4.5 | -0.075 | 0.00678 | -0.074 | -11.097
-4 | -0.016 | 0.00665 | -0.075 | -2.438
-3.5 | 0.043 | 0.00653 | -0.075 | 6.636
-3 | 0.103 | 0.00643 | -0.076 | 16.046
-2.5 | 0.163 | 0.00636 | -0.076 | 25.682
-2 | 0.224 | 0.00631 | -0.077 | 35.427
-1.5 | 0.284 | 0.00627 | -0.077 | 45.32
-1 | 0.345 | 0.00626 | -0.078 | 55.127
-0.5 | 0.405 | 0.00513 | -0.079 | 79.083
0 | 0.466 | 0.00518 | -0.079 | 89.882
0.5 | 0.526 | 0.00525 | -0.08 | 100.121
1 | 0.586 | 0.00529 | -0.08 | 110.704
1.5 | 0.646 | 0.00538 | -0.081 | 120.074
2 | 0.706 | 0.00545 | -0.081 | 129.427
2.5 | 0.766 | 0.00554 | -0.082 | 138.251
3 | 0.825 | 0.00565 | -0.082 | 146.176
3.5 | 0.885 | 0.00578 | -0.083 | 153.022
4 | 0.944 | 0.00565 | -0.083 | 167.065
4.5 | 0.997 | 0.00578 | -0.084 | 172.314
5 | 1.053 | 0.00598 | -0.085 | 176.031
5.5 | 1.108 | 0.00617 | -0.085 | 179.565
6 | 1.157 | 0.00734 | -0.085 | 157.713
6.5 | 1.203 | 0.00851 | -0.085 | 141.377
7 | 1.242 | 0.01206 | -0.085 | 102.934
7.5 | 1.287 | 0.01264 | -0.085 | 101.823
8 | 1.329 | 0.01329 | -0.086 | 99.979
8.5 | 1.366 | 0.01399 | -0.086 | 97.708
9 | 1.4 | 0.01474 | -0.087 | 94.951
9.5 | 1.428 | 0.01559 | -0.087 | 91.623
10 | 1.453 | 0.01646 | -0.087 | 88.255
10.5 | 1.468 | 0.01743 | -0.088 | 84.199
11 | 1.475 | 0.01851 | -0.088 | 79.7
11.5 | 1.477 | 0.01953 | -0.088 | 75.613
12 | 1.471 | 0.02082 | -0.089 | 70.642
12.5 | 1.459 | 0.02216 | -0.089 | 65.828
13 | 1.44 | 0.02388 | -0.089 | 60.284
13.5 | 1.416 | 0.02533 | -0.089 | 55.896
14 | 1.386 | 0.02719 | -0.09 | 50.959
14.5 | 1.351 | 0.02908 | -0.09 | 46.459
15 | 1.313 | 0.03109 | -0.09 | 42.227
15.5 | 1.267 | 0.03497 | -0.09 | 36.227
16 | 1.221 | 0.03818 | -0.09 | 31.97
16.5 | 1.171 | 0.04262 | -0.09 | 27.468

## 74. Re 5M Mach 0.00 (2)
BIGFOIL.COM POLAR EXPORT
NACA64-613 a=0.5
NACA64-613 a=0.5 |  |  |  | Cl Max: | 1.7551 | at alpha= | 20 | deg
XFOIL ncrit=9 |  |  |  | L/D Max: | 215.59 | at alpha= | 4 | deg
Re: | 5000000 |  |  | Cd Min: | 0.07613 | at alpha= | 20 | deg
Mach: | 0 |  |  | Cl=0 at alpha= | -3.9304 | deg
|  |  |  | @ Cl=0.1, Cd= | 0.0060573
|  |  |  | @ Cl=0.4, Cd= | 0.0052817
|  |  |  | @ Cl=0.6, Cd= | 0.00437
alpha (deg) | Cl | Cd | Cm | Cl/Cd
-18.5 | -1.2245 | 0.04688 | -0.0825 | -26.1199
-18 | -1.2856 | 0.03341 | -0.0925 | -38.4795
-17.5 | -1.3072 | 0.0283 | -0.0921 | -46.1908
-17 | -1.3237 | 0.02542 | -0.0864 | -52.0732
-16.5 | -1.3054 | 0.02328 | -0.0836 | -56.0739
-16 | -1.2764 | 0.02134 | -0.0817 | -59.8126
-15.5 | -1.2399 | 0.01974 | -0.0803 | -62.8116
-15 | -1.1986 | 0.0184 | -0.0793 | -65.1413
-14.5 | -1.1543 | 0.0172 | -0.0786 | -67.1105
-14 | -1.1077 | 0.01612 | -0.078 | -68.7159
-13.5 | -1.0593 | 0.01516 | -0.0776 | -69.8747
-13 | -1.0107 | 0.01407 | -0.0772 | -71.8337
-12.5 | -0.9614 | 0.01297 | -0.0768 | -74.1249
-11.5 | -0.8569 | 0.01143 | -0.0766 | -74.9694
-11 | -0.8034 | 0.01079 | -0.0766 | -74.4578
-10.5 | -0.7496 | 0.01011 | -0.0766 | -74.1444
-10 | -0.6946 | 0.00962 | -0.0768 | -72.2037
-9.5 | -0.6392 | 0.00915 | -0.077 | -69.8579
-9 | -0.5828 | 0.00882 | -0.0773 | -66.0771
-8.5 | -0.5265 | 0.00844 | -0.0776 | -62.3815
-8 | -0.4696 | 0.00816 | -0.078 | -57.549
-7.5 | -0.4124 | 0.00792 | -0.0784 | -52.0707
-7 | -0.3549 | 0.00771 | -0.0788 | -46.0311
-6.5 | -0.2975 | 0.00742 | -0.0793 | -40.0943
-6 | -0.2402 | 0.00712 | -0.0797 | -33.736
-5.5 | -0.1823 | 0.00692 | -0.0802 | -26.3439
-5 | -0.1243 | 0.00675 | -0.0807 | -18.4148
-4 | -0.0081 | 0.00636 | -0.0818 | -1.2736
-3.5 | 0.0501 | 0.00616 | -0.0824 | 8.1331
-3 | 0.1084 | 0.00604 | -0.083 | 17.947
-2.5 | 0.1669 | 0.00593 | -0.0837 | 28.145
-2 | 0.2254 | 0.00577 | -0.0843 | 39.0641
-1.5 | 0.2838 | 0.00567 | -0.0849 | 50.0529
-1 | 0.3422 | 0.00553 | -0.0856 | 61.8807
-0.5 | 0.4004 | 0.00528 | -0.0863 | 75.8333
0 | 0.4581 | 0.00485 | -0.0871 | 94.4536
0.5 | 0.5157 | 0.00451 | -0.0879 | 114.3459
1 | 0.5741 | 0.00441 | -0.0887 | 130.1814
1.5 | 0.6323 | 0.00432 | -0.0894 | 146.3657
2 | 0.6898 | 0.00411 | -0.0901 | 167.8345
2.5 | 0.747 | 0.00398 | -0.0907 | 187.6884
3 | 0.8043 | 0.00399 | -0.0912 | 201.5789
3.5 | 0.8603 | 0.00409 | -0.0915 | 210.3423
4 | 0.9141 | 0.00424 | -0.0914 | 215.5896
4.5 | 0.9655 | 0.00477 | -0.091 | 202.4109
5 | 1.017 | 0.00589 | -0.0912 | 172.6655
5.5 | 1.0631 | 0.00699 | -0.0903 | 152.0887
6 | 1.1084 | 0.00799 | -0.0892 | 138.7234
6.5 | 1.1526 | 0.00893 | -0.0879 | 129.0705
7 | 1.1966 | 0.00975 | -0.0865 | 122.7282
7.5 | 1.2397 | 0.01049 | -0.085 | 118.1792
8 | 1.2829 | 0.01111 | -0.0834 | 115.4725
8.5 | 1.3225 | 0.01177 | -0.0813 | 112.3619
9 | 1.3506 | 0.01242 | -0.0769 | 108.744
9.5 | 1.3754 | 0.01335 | -0.0726 | 103.0262
10 | 1.4045 | 0.01435 | -0.0694 | 97.8746
10.5 | 1.4315 | 0.0156 | -0.0663 | 91.7628
11 | 1.46 | 0.01692 | -0.0637 | 86.2884
11.5 | 1.4876 | 0.0184 | -0.0612 | 80.8478
12 | 1.5117 | 0.02017 | -0.0586 | 74.9479
12.5 | 1.5369 | 0.02198 | -0.0564 | 69.9227
13 | 1.5616 | 0.0239 | -0.0543 | 65.3389
13.5 | 1.5835 | 0.02609 | -0.0522 | 60.6938
14 | 1.6022 | 0.02861 | -0.0501 | 56.0014
14.5 | 1.6236 | 0.03105 | -0.0484 | 52.2899
15 | 1.6437 | 0.03371 | -0.0469 | 48.76
15.5 | 1.6612 | 0.03671 | -0.0455 | 45.252
16 | 1.675 | 0.04017 | -0.0441 | 41.6978
16.5 | 1.692 | 0.04344 | -0.0431 | 38.9503
17 | 1.7064 | 0.04708 | -0.0423 | 36.2447
17.5 | 1.718 | 0.05114 | -0.0417 | 33.5941
18 | 1.7286 | 0.05545 | -0.0413 | 31.174
18.5 | 1.734 | 0.06052 | -0.0411 | 28.6517
19 | 1.7433 | 0.06528 | -0.0413 | 26.705
19.5 | 1.7503 | 0.07052 | -0.0419 | 24.8199
20 | 1.7551 | 0.07613 | -0.0427 | 23.054

## 75. Re 5M Mach 0.10 (1)
BIGFOIL.COM POLAR EXPORT
NACA64-613 a=0.5
NACA64-613 a=0.5 |  |  |  | Cl Max: | 1.472 | at alpha= | 11 | deg
JavaFoil+Calcfoil stall+Eppler ext transition |  |  |  | L/D Max: | 187.179 | at alpha= | 5.5 | deg
Re: | 5000000 |  |  | Cd Min: | 0.00512 | at alpha= | -0.5 | deg
Mach: | 0.1 |  |  | Cl=0 at alpha= | -3.8667 | deg
|  |  |  | @ Cl=0.1, Cd= | 0.006446
|  |  |  | @ Cl=0.4, Cd= | 0.005253
|  |  |  | @ Cl=0.6, Cd= | 0.0053083
alpha (deg) | Cl | Cd | Cm | Cl/Cd
-14.5 | -0.517 | 0.10462 | -0.032 | -4.94
-14 | -0.525 | 0.09753 | -0.032 | -5.382
-13.5 | -0.531 | 0.09089 | -0.033 | -5.842
-13 | -0.534 | 0.08565 | -0.034 | -6.235
-12.5 | -0.534 | 0.08145 | -0.034 | -6.553
-12 | -0.53 | 0.07648 | -0.035 | -6.934
-11.5 | -0.524 | 0.07087 | -0.036 | -7.387
-11 | -0.513 | 0.06678 | -0.037 | -7.677
-10.5 | -0.499 | 0.06109 | -0.039 | -8.169
-10 | -0.48 | 0.05793 | -0.039 | -8.28
-9.5 | -0.549 | 0.01012 | -0.068 | -54.28
-9 | -0.529 | 0.00836 | -0.07 | -63.3
-8.5 | -0.491 | 0.00798 | -0.071 | -61.557
-8 | -0.449 | 0.00764 | -0.071 | -58.78
-7.5 | -0.404 | 0.00738 | -0.072 | -54.694
-7 | -0.355 | 0.00764 | -0.072 | -46.446
-6.5 | -0.303 | 0.00744 | -0.073 | -40.7
-6 | -0.248 | 0.00725 | -0.073 | -34.236
-5.5 | -0.192 | 0.0071 | -0.074 | -27.043
-5 | -0.134 | 0.00693 | -0.074 | -19.385
-4.5 | -0.076 | 0.00679 | -0.075 | -11.138
-4 | -0.016 | 0.00665 | -0.075 | -2.448
-3.5 | 0.044 | 0.00653 | -0.076 | 6.666
-3 | 0.104 | 0.00644 | -0.076 | 16.103
-2.5 | 0.164 | 0.00636 | -0.077 | 25.793
-2 | 0.225 | 0.00631 | -0.077 | 35.596
-1.5 | 0.285 | 0.00629 | -0.078 | 45.376
-1 | 0.347 | 0.00626 | -0.078 | 55.451
-0.5 | 0.407 | 0.00512 | -0.079 | 79.559
0 | 0.468 | 0.00519 | -0.079 | 90.166
0.5 | 0.528 | 0.00524 | -0.08 | 100.744
1 | 0.589 | 0.00529 | -0.081 | 111.369
1.5 | 0.649 | 0.00539 | -0.081 | 120.435
2 | 0.709 | 0.00545 | -0.082 | 130.249
2.5 | 0.769 | 0.0056 | -0.082 | 137.493
3 | 0.83 | 0.00569 | -0.083 | 145.823
3.5 | 0.89 | 0.00578 | -0.083 | 154.004
4 | 0.949 | 0.00566 | -0.084 | 167.598
4.5 | 1.001 | 0.00578 | -0.084 | 173.229
5 | 1.058 | 0.00597 | -0.085 | 177.085
5.5 | 1.114 | 0.00595 | -0.085 | 187.179
6 | 1.162 | 0.0074 | -0.086 | 157.009
6.5 | 1.208 | 0.00864 | -0.086 | 139.772
7 | 1.246 | 0.01218 | -0.085 | 102.362
7.5 | 1.291 | 0.01279 | -0.086 | 100.945
8 | 1.334 | 0.01344 | -0.086 | 99.229
8.5 | 1.371 | 0.01416 | -0.087 | 96.823
9 | 1.403 | 0.01492 | -0.087 | 94.012
9.5 | 1.431 | 0.01579 | -0.087 | 90.582
10 | 1.454 | 0.01669 | -0.088 | 87.111
10.5 | 1.467 | 0.01769 | -0.088 | 82.929
11 | 1.472 | 0.0188 | -0.088 | 78.302
11.5 | 1.471 | 0.01998 | -0.089 | 73.596
12 | 1.462 | 0.02118 | -0.089 | 68.996
12.5 | 1.445 | 0.02271 | -0.089 | 63.649
13 | 1.422 | 0.02454 | -0.09 | 57.92
13.5 | 1.393 | 0.02611 | -0.09 | 53.334
14 | 1.358 | 0.02788 | -0.09 | 48.709
14.5 | 1.318 | 0.02984 | -0.09 | 44.158
15 | 1.27 | 0.0333 | -0.09 | 38.153
15.5 | 1.224 | 0.03511 | -0.09 | 34.868
16 | 1.167 | 0.04074 | -0.09 | 28.64

## 76. Re 5M Mach 0.10 (2)
BIGFOIL.COM POLAR EXPORT
NACA64-613 a=0.5
NACA64-613 a=0.5 |  |  |  | Cl Max: | 1.7433 | at alpha= | 20 | deg
XFOIL ncrit=9 |  |  |  | L/D Max: | 216.009 | at alpha= | 4 | deg
Re: | 5000000 |  |  | Cd Min: | 0.08064 | at alpha= | 20 | deg
Mach: | 0.1 |  |  | Cl=0 at alpha= | -3.93 | deg
|  |  |  | @ Cl=0.1, Cd= | 0.0060686
|  |  |  | @ Cl=0.4, Cd= | 0.0052933
|  |  |  | @ Cl=0.6, Cd= | 0.0043896
alpha (deg) | Cl | Cd | Cm | Cl/Cd
-17.5 | -1.1937 | 0.04062 | -0.0903 | -29.387
-17 | -1.2403 | 0.03111 | -0.0954 | -39.8682
-16.5 | -1.2651 | 0.02703 | -0.0916 | -46.8036
-16 | -1.2636 | 0.02423 | -0.0869 | -52.1502
-15.5 | -1.237 | 0.02196 | -0.0848 | -56.3297
-15 | -1.2012 | 0.02013 | -0.0832 | -59.6721
-14.5 | -1.1603 | 0.01853 | -0.0819 | -62.6174
-14 | -1.1155 | 0.01717 | -0.081 | -64.968
-13.5 | -1.0681 | 0.01598 | -0.0802 | -66.8398
-13 | -1.0185 | 0.01493 | -0.0797 | -68.2184
-12.5 | -0.969 | 0.01374 | -0.0791 | -70.524
-12 | -0.9183 | 0.01261 | -0.0786 | -72.8232
-11.5 | -0.8653 | 0.01177 | -0.0783 | -73.5174
-11 | -0.8109 | 0.01111 | -0.0782 | -72.9883
-10.5 | -0.7566 | 0.01038 | -0.0781 | -72.8902
-10 | -0.7012 | 0.00979 | -0.0781 | -71.6241
-9.5 | -0.6452 | 0.00928 | -0.0782 | -69.5259
-9 | -0.5883 | 0.0089 | -0.0784 | -66.1011
-8.5 | -0.5312 | 0.00856 | -0.0786 | -62.0561
-8 | -0.4738 | 0.00822 | -0.0789 | -57.6399
-7.5 | -0.416 | 0.00797 | -0.0792 | -52.1957
-7 | -0.3579 | 0.00775 | -0.0796 | -46.1806
-6.5 | -0.2997 | 0.00753 | -0.08 | -39.8008
-6 | -0.2422 | 0.00716 | -0.0804 | -33.8268
-5.5 | -0.1838 | 0.00694 | -0.0808 | -26.4841
-5 | -0.1253 | 0.00677 | -0.0813 | -18.5081
-4.5 | -0.0668 | 0.00661 | -0.0819 | -10.1059
-4 | -0.0082 | 0.00638 | -0.0824 | -1.2853
-3.5 | 0.0504 | 0.00617 | -0.0829 | 8.1686
-3 | 0.1091 | 0.00605 | -0.0835 | 18.0331
-2.5 | 0.1681 | 0.00593 | -0.0842 | 28.3474
-2 | 0.2269 | 0.00578 | -0.0848 | 39.2561
-1.5 | 0.2857 | 0.00568 | -0.0854 | 50.2993
-1 | 0.3444 | 0.00554 | -0.0861 | 62.1661
-0.5 | 0.403 | 0.00528 | -0.0868 | 76.3258
0.5 | 0.5189 | 0.00452 | -0.0884 | 114.8009
1 | 0.5778 | 0.00442 | -0.0892 | 130.724
1.5 | 0.6363 | 0.00434 | -0.0899 | 146.6129
2 | 0.6942 | 0.00412 | -0.0906 | 168.4951
2.5 | 0.7518 | 0.004 | -0.0912 | 187.95
3 | 0.8095 | 0.004 | -0.0918 | 202.375
3.5 | 0.8659 | 0.0041 | -0.0921 | 211.1951
4 | 0.9202 | 0.00426 | -0.0919 | 216.0094
4.5 | 0.9716 | 0.00479 | -0.0914 | 202.8392
5 | 1.0233 | 0.00593 | -0.0916 | 172.5632
5.5 | 1.0693 | 0.00705 | -0.0906 | 151.6738
6 | 1.1146 | 0.00806 | -0.0894 | 138.2878
6.5 | 1.1587 | 0.00901 | -0.088 | 128.6016
7 | 1.2023 | 0.00985 | -0.0865 | 122.0609
7.5 | 1.2451 | 0.01059 | -0.0847 | 117.5732
8 | 1.2876 | 0.01124 | -0.0829 | 114.5552
8.5 | 1.3243 | 0.01191 | -0.0801 | 111.1923
9 | 1.3492 | 0.01265 | -0.0752 | 106.6561
9.5 | 1.3757 | 0.01365 | -0.0713 | 100.7839
10 | 1.405 | 0.01474 | -0.0681 | 95.3189
10.5 | 1.4319 | 0.01609 | -0.065 | 88.9932
11 | 1.461 | 0.01746 | -0.0625 | 83.677
11.5 | 1.4882 | 0.01904 | -0.06 | 78.1618
12 | 1.5116 | 0.02096 | -0.0573 | 72.1183
12.5 | 1.5374 | 0.02281 | -0.0551 | 67.4003
13 | 1.5619 | 0.02483 | -0.053 | 62.9037
13.5 | 1.5827 | 0.02719 | -0.0508 | 58.2089
14 | 1.6013 | 0.02983 | -0.0487 | 53.6809
14.5 | 1.6228 | 0.03239 | -0.0471 | 50.1019
15 | 1.6418 | 0.03527 | -0.0455 | 46.5495
15.5 | 1.6584 | 0.03848 | -0.0441 | 43.0977
16 | 1.6742 | 0.04189 | -0.0428 | 39.9666
16.5 | 1.6903 | 0.04537 | -0.0419 | 37.2559
17 | 1.7031 | 0.04933 | -0.041 | 34.5246
17.5 | 1.7122 | 0.05381 | -0.0404 | 31.8194
18 | 1.722 | 0.0584 | -0.0401 | 29.4863
18.5 | 1.731 | 0.06324 | -0.0401 | 27.3719
19 | 1.738 | 0.06849 | -0.0405 | 25.376
19.5 | 1.7405 | 0.0745 | -0.0413 | 23.3624
20 | 1.7433 | 0.08064 | -0.0423 | 21.6183

## 77. Re 5M Mach 0.25 (1)
BIGFOIL.COM POLAR EXPORT
NACA64-613 a=0.5
NACA64-613 a=0.5 |  |  |  | Cl Max: | 1.453 | at alpha= | 10 | deg
JavaFoil+Calcfoil stall+Eppler ext transition |  |  |  | L/D Max: | 185.02 | at alpha= | 5 | deg
Re: | 5000000 |  |  | Cd Min: | 0.00517 | at alpha= | -0.5 | deg
Mach: | 0.25 |  |  | Cl=0 at alpha= | -3.8629 | deg
|  |  |  | @ Cl=0.1, Cd= | 0.0064928
|  |  |  | @ Cl=0.4, Cd= | 0.0055108
|  |  |  | @ Cl=0.6, Cd= | 0.0053652
alpha (deg) | Cl | Cd | Cm | Cl/Cd
-13.5 | -0.352 | 0.10411 | -0.032 | -3.383
-13 | -0.383 | 0.0956 | -0.032 | -4.011
-12.5 | -0.409 | 0.09039 | -0.033 | -4.53
-12 | -0.43 | 0.08141 | -0.033 | -5.278
-11.5 | -0.444 | 0.07643 | -0.034 | -5.805
-11 | -0.451 | 0.07075 | -0.035 | -6.381
-10.5 | -0.452 | 0.06644 | -0.036 | -6.809
-10 | -0.447 | 0.06176 | -0.037 | -7.234
-9.5 | -0.436 | 0.05604 | -0.039 | -7.774
-9 | -0.417 | 0.05252 | -0.04 | -7.945
-8.5 | -0.484 | 0.00852 | -0.072 | -56.893
-8 | -0.36 | 0.04997 | -0.033 | -7.204
-7.5 | -0.406 | 0.00755 | -0.074 | -53.726
-7 | -0.359 | 0.0078 | -0.074 | -45.996
-6.5 | -0.308 | 0.00756 | -0.075 | -40.744
-6 | -0.253 | 0.00736 | -0.075 | -34.435
-5.5 | -0.196 | 0.00717 | -0.076 | -27.346
-5 | -0.137 | 0.007 | -0.076 | -19.631
-4.5 | -0.078 | 0.00684 | -0.077 | -11.324
-4 | -0.017 | 0.00672 | -0.077 | -2.485
-3.5 | 0.045 | 0.00661 | -0.078 | 6.761
-3 | 0.106 | 0.00648 | -0.078 | 16.423
-2.5 | 0.169 | 0.00641 | -0.079 | 26.298
-2 | 0.231 | 0.00637 | -0.079 | 36.273
-1.5 | 0.293 | 0.00633 | -0.08 | 46.321
-1 | 0.356 | 0.0063 | -0.081 | 56.619
-0.5 | 0.419 | 0.00517 | -0.081 | 81.006
0 | 0.481 | 0.00525 | -0.082 | 91.575
0.5 | 0.543 | 0.00531 | -0.082 | 102.337
1 | 0.605 | 0.00537 | -0.083 | 112.578
1.5 | 0.667 | 0.00542 | -0.083 | 122.943
2 | 0.729 | 0.00554 | -0.084 | 131.596
2.5 | 0.791 | 0.00567 | -0.085 | 139.365
3 | 0.853 | 0.00577 | -0.085 | 147.674
3.5 | 0.914 | 0.00571 | -0.086 | 160.039
4 | 0.975 | 0.00578 | -0.086 | 168.752
4.5 | 1.028 | 0.00592 | -0.087 | 173.709
5 | 1.086 | 0.00587 | -0.087 | 185.02
5.5 | 1.139 | 0.00746 | -0.087 | 152.633
6 | 1.188 | 0.00786 | -0.088 | 151.157
6.5 | 1.233 | 0.00942 | -0.088 | 130.95
7 | 1.272 | 0.0129 | -0.088 | 98.624
7.5 | 1.316 | 0.01358 | -0.088 | 96.942
8 | 1.357 | 0.01432 | -0.088 | 94.761
8.5 | 1.39 | 0.01514 | -0.089 | 91.83
9 | 1.418 | 0.01606 | -0.089 | 88.297
9.5 | 1.439 | 0.01709 | -0.089 | 84.189
10 | 1.453 | 0.01813 | -0.09 | 80.117
10.5 | 1.452 | 0.01924 | -0.09 | 75.498
11 | 1.439 | 0.02067 | -0.09 | 69.641
11.5 | 1.415 | 0.02218 | -0.091 | 63.791
12 | 1.379 | 0.02376 | -0.091 | 58.024
12.5 | 1.33 | 0.02582 | -0.091 | 51.509
13 | 1.269 | 0.02796 | -0.091 | 45.387
13.5 | 1.195 | 0.03131 | -0.091 | 38.177
14 | 1.109 | 0.036 | -0.091 | 30.801
14.5 | 1.005 | 0.0446 | -0.089 | 22.529
15 | 0.815 | 0.1032 | -0.062 | 7.9

## 78. Re 5M Mach 0.25 (2)
BIGFOIL.COM POLAR EXPORT
NACA64-613 a=0.5
NACA64-613 a=0.5 |  |  |  | Cl Max: | 1.6882 | at alpha= | 18 | deg
XFOIL ncrit=9 |  |  |  | L/D Max: | 219.241 | at alpha= | 4 | deg
Re: | 5000000 |  |  | Cd Min: | 0.1961 | at alpha= | -17.5 | deg
Mach: | 0.25 |  |  | Cl=0 at alpha= | -3.9283 | deg
|  |  |  | @ Cl=0.1, Cd= | 0.0061341
|  |  |  | @ Cl=0.4, Cd= | 0.0054264
|  |  |  | @ Cl=0.6, Cd= | 0.0044586
alpha (deg) | Cl | Cd | Cm | Cl/Cd
-17.5 | -0.4811 | 0.1961 | 0.0016 | -2.4533
-17 | -0.4677 | 0.18672 | -0.0031 | -2.5048
-16.5 | -0.452 | 0.17858 | -0.0074 | -2.5311
-16 | -0.4498 | 0.16599 | -0.0132 | -2.7098
-15.5 | -0.4416 | 0.15621 | -0.0183 | -2.827
-15 | -0.4222 | 0.15009 | -0.0222 | -2.813
-14.5 | -0.4928 | 0.12133 | -0.0364 | -4.0617
-14 | -0.5245 | 0.10528 | -0.0461 | -4.982
-13.5 | -0.8641 | 0.04019 | -0.0978 | -21.5004
-13 | -0.9433 | 0.03126 | -0.0968 | -30.1759
-12.5 | -0.9719 | 0.02278 | -0.0938 | -42.6646
-12 | -0.9442 | 0.01856 | -0.0916 | -50.8728
-11.5 | -0.899 | 0.01607 | -0.0898 | -55.9428
-11 | -0.8501 | 0.01377 | -0.0883 | -61.7357
-10.5 | -0.7952 | 0.0123 | -0.087 | -64.6504
-10 | -0.7374 | 0.01124 | -0.0861 | -65.605
-9.5 | -0.6786 | 0.01036 | -0.0853 | -65.5019
-9 | -0.6191 | 0.00962 | -0.0847 | -64.3555
-8.5 | -0.5587 | 0.00907 | -0.0843 | -61.5987
-8 | -0.4973 | 0.00872 | -0.0841 | -57.0298
-7.5 | -0.4365 | 0.00831 | -0.0839 | -52.5271
-7 | -0.375 | 0.00803 | -0.0839 | -46.6999
-6.5 | -0.3136 | 0.00779 | -0.084 | -40.2567
-6 | -0.253 | 0.00741 | -0.0841 | -34.143
-5.5 | -0.192 | 0.00711 | -0.0843 | -27.0042
-5 | -0.1309 | 0.00693 | -0.0846 | -18.8889
-4.5 | -0.0698 | 0.00671 | -0.085 | -10.4024
-4 | -0.0087 | 0.00653 | -0.0854 | -1.3323
-3.5 | 0.052 | 0.00626 | -0.0859 | 8.3067
-3 | 0.113 | 0.0061 | -0.0864 | 18.5246
-2.5 | 0.1742 | 0.00597 | -0.087 | 29.1792
-2 | 0.2351 | 0.00583 | -0.0876 | 40.3259
-1.5 | 0.2959 | 0.00574 | -0.0882 | 51.5505
-1 | 0.3569 | 0.00559 | -0.0889 | 63.8462
-0.5 | 0.4175 | 0.00536 | -0.0896 | 77.8918
0 | 0.4774 | 0.00496 | -0.0904 | 96.25
0.5 | 0.5374 | 0.00456 | -0.0913 | 117.8509
1 | 0.5983 | 0.00446 | -0.0921 | 134.148
1.5 | 0.6587 | 0.00441 | -0.0928 | 149.3651
2 | 0.7189 | 0.00419 | -0.0935 | 171.5752
2.5 | 0.7786 | 0.00408 | -0.0941 | 190.8333
3 | 0.8385 | 0.00409 | -0.0947 | 205.0122
3.5 | 0.8972 | 0.00418 | -0.095 | 214.6411
4 | 0.9537 | 0.00435 | -0.0948 | 219.2414
4.5 | 1.0056 | 0.00487 | -0.0938 | 206.4887
5 | 1.0581 | 0.00615 | -0.0938 | 172.0488
5.5 | 1.1037 | 0.00735 | -0.0923 | 150.1633
6 | 1.1472 | 0.0085 | -0.0903 | 134.9647
6.5 | 1.1891 | 0.00954 | -0.088 | 124.6436
7 | 1.229 | 0.01049 | -0.0852 | 117.1592
7.5 | 1.2676 | 0.01128 | -0.0821 | 112.3759
8 | 1.2919 | 0.01209 | -0.0765 | 106.8569
8.5 | 1.3202 | 0.01312 | -0.0722 | 100.625
9 | 1.3493 | 0.01436 | -0.0685 | 93.9624
9.5 | 1.3799 | 0.01571 | -0.0654 | 87.8358
10 | 1.4085 | 0.0173 | -0.0622 | 81.4162
10.5 | 1.437 | 0.01903 | -0.0593 | 75.5123
11 | 1.4651 | 0.02089 | -0.0566 | 70.134
11.5 | 1.4895 | 0.0231 | -0.0538 | 64.4805
12 | 1.5141 | 0.02538 | -0.0512 | 59.6572
12.5 | 1.5377 | 0.02782 | -0.0488 | 55.2732
13 | 1.5582 | 0.03065 | -0.0464 | 50.8385
13.5 | 1.5799 | 0.03355 | -0.0443 | 47.0909
14 | 1.6001 | 0.0367 | -0.0424 | 43.5995
14.5 | 1.6153 | 0.04044 | -0.0406 | 39.9431
15 | 1.6335 | 0.04403 | -0.0391 | 37.0997
15.5 | 1.6492 | 0.04805 | -0.0378 | 34.3226
16 | 1.6578 | 0.0529 | -0.0367 | 31.3384
16.5 | 1.6694 | 0.05771 | -0.036 | 28.9274
17 | 1.6773 | 0.06311 | -0.0357 | 26.5774
17.5 | 1.6838 | 0.0689 | -0.0357 | 24.4383
18 | 1.6882 | 0.07519 | -0.0363 | 22.4525
18.5 | 1.6855 | 0.08264 | -0.0375 | 20.3957
19 | 1.6802 | 0.09074 | -0.0393 | 18.5166
19.5 | 1.6663 | 0.10038 | -0.0422 | 16.5999
20 | 1.6464 | 0.11131 | -0.0463 | 14.7911

## 79. Re 5M Mach 0.50 (1)
BIGFOIL.COM POLAR EXPORT
NACA64-613 a=0.5
NACA64-613 a=0.5 |  |  |  | Cl Max: | 1.399 | at alpha= | 8 | deg
JavaFoil+Calcfoil stall+Eppler ext transition |  |  |  | L/D Max: | 178.958 | at alpha= | 3.5 | deg
Re: | 5000000 |  |  | Cd Min: | 0.0055 | at alpha= | 0 | deg
Mach: | 0.5 |  |  | Cl=0 at alpha= | -3.8676 | deg
|  |  |  | @ Cl=0.1, Cd= | 0.006775
|  |  |  | @ Cl=0.4, Cd= | 0.0065599
|  |  |  | @ Cl=0.6, Cd= | 0.0055899
alpha (deg) | Cl | Cd | Cm | Cl/Cd
-20 | -0.902 | 0.15666 | -0.04 | -5.756
-19.5 | -0.875 | 0.1549 | -0.041 | -5.651
-19 | -0.846 | 0.15131 | -0.04 | -5.594
-18.5 | -0.817 | 0.14501 | -0.039 | -5.636
-18 | -0.789 | 0.14072 | -0.039 | -5.609
-17.5 | -0.762 | 0.13599 | -0.04 | -5.601
-17 | -0.734 | 0.13194 | -0.04 | -5.564
-16.5 | -0.707 | 0.1259 | -0.04 | -5.615
-16 | -0.678 | 0.12074 | -0.039 | -5.615
-15.5 | -0.649 | 0.11731 | -0.039 | -5.536
-15 | -0.622 | 0.11399 | -0.039 | -5.455
-14.5 | -0.594 | 0.11004 | -0.039 | -5.399
-14 | -0.566 | 0.10692 | -0.04 | -5.297
-13.5 | -0.539 | 0.10257 | -0.04 | -5.25
-13 | -0.51 | 0.09701 | -0.039 | -5.257
-12.5 | -0.482 | 0.08756 | -0.039 | -5.506
-12 | -0.454 | 0.07876 | -0.039 | -5.769
-11.5 | -0.427 | 0.07462 | -0.04 | -5.716
-11 | -0.399 | 0.0681 | -0.041 | -5.86
-10.5 | -0.371 | 0.06392 | -0.042 | -5.81
-10 | -0.342 | 0.07554 | -0.039 | -4.529
-9.5 | -0.314 | 0.0671 | -0.038 | -4.679
-9 | -0.286 | 0.05959 | -0.039 | -4.804
-8.5 | -0.258 | 0.05446 | -0.039 | -4.746
-8 | -0.231 | 0.05014 | -0.042 | -4.606
-7.5 | -0.202 | 0.05214 | -0.039 | -3.882
-7 | -0.174 | 0.05045 | -0.037 | -3.455
-6.5 | -0.236 | 0.04336 | -0.041 | -5.433
-6 | -0.211 | 0.03901 | -0.045 | -5.413
-5.5 | -0.209 | 0.00773 | -0.085 | -27.01
-5 | -0.149 | 0.0075 | -0.085 | -19.892
-4.5 | -0.085 | 0.00723 | -0.086 | -11.759
-4 | -0.018 | 0.00707 | -0.086 | -2.609
-3.5 | 0.05 | 0.0069 | -0.087 | 7.184
-3 | 0.118 | 0.00673 | -0.088 | 17.598
-2.5 | 0.188 | 0.00666 | -0.088 | 28.203
-2 | 0.258 | 0.00661 | -0.089 | 38.971
-1.5 | 0.327 | 0.00656 | -0.089 | 49.903
-1 | 0.399 | 0.00656 | -0.09 | 60.743
-0.5 | 0.468 | 0.00655 | -0.091 | 71.447
0 | 0.538 | 0.0055 | -0.091 | 97.8
0.5 | 0.607 | 0.0056 | -0.092 | 108.482
1 | 0.676 | 0.0057 | -0.093 | 118.69
1.5 | 0.746 | 0.00581 | -0.093 | 128.407
2 | 0.815 | 0.00602 | -0.094 | 135.267
2.5 | 0.883 | 0.00599 | -0.094 | 147.312
3 | 0.951 | 0.00587 | -0.095 | 162.027
3.5 | 1.019 | 0.00569 | -0.095 | 178.958
4 | 1.085 | 0.00657 | -0.096 | 165.268
4.5 | 1.139 | 0.00692 | -0.096 | 164.608
5 | 1.198 | 0.00726 | -0.097 | 164.955
5.5 | 1.247 | 0.00941 | -0.096 | 132.549
6 | 1.293 | 0.01105 | -0.096 | 116.96
6.5 | 1.33 | 0.01569 | -0.096 | 84.785
7 | 1.367 | 0.01679 | -0.096 | 81.425
7.5 | 1.392 | 0.01802 | -0.097 | 77.266
8 | 1.399 | 0.0195 | -0.097 | 71.763
8.5 | 1.355 | 0.02134 | -0.098 | 63.501
9 | 1.161 | 0.02411 | -0.098 | 48.167
9.5 | 0.858 | 0.02608 | -0.098 | 32.919
10 | 0.752 | 0.07051 | -0.048 | 10.659
10.5 | 0.918 | 0.02846 | -0.099 | 32.241
11 | 0.942 | 0.0319 | -0.099 | 29.546
11.5 | 0.831 | 0.08533 | -0.051 | 9.737
12 | 1 | 0.03462 | -0.099 | 28.868
12.5 | 0.885 | 0.08944 | -0.056 | 9.894
13 | 0.916 | 0.09598 | -0.062 | 9.548

## 80. Re 5M Mach 0.50 (2)
BIGFOIL.COM POLAR EXPORT
NACA64-613 a=0.5
NACA64-613 a=0.5 |  |  |  | Cl Max: | 1.4751 | at alpha= | 11.5 | deg
XFOIL ncrit=9 |  |  |  | L/D Max: | 231.695 | at alpha= | 4 | deg
Re: | 5000000 |  |  | Cd Min: | 0.25375 | at alpha= | -20 | deg
Mach: | 0.5 |  |  | Cl=0 at alpha= | -3.915 | deg
|  |  |  | @ Cl=0.1, Cd= | 0.0065846
|  |  |  | @ Cl=0.4, Cd= | 0.005857
|  |  |  | @ Cl=0.6, Cd= | 0.0049738
alpha (deg) | Cl | Cd | Cm | Cl/Cd
-20 | -0.6139 | 0.25375 | 0.0317 | -2.4193
-19 | -0.5664 | 0.23778 | 0.0213 | -2.382
-18.5 | -0.5434 | 0.23 | 0.016 | -2.3626
-18 | -0.5202 | 0.2219 | 0.0109 | -2.3443
-17.5 | -0.4975 | 0.21361 | 0.0059 | -2.329
-17 | -0.4747 | 0.20561 | 0.0009 | -2.3087
-16.5 | -0.4528 | 0.19701 | -0.0042 | -2.2984
-16 | -0.4313 | 0.18858 | -0.0091 | -2.2871
-15.5 | -0.411 | 0.17981 | -0.014 | -2.2857
-15 | -0.3922 | 0.17062 | -0.019 | -2.2987
-14.5 | -0.3712 | 0.16292 | -0.0238 | -2.2784
-14 | -0.3491 | 0.15553 | -0.0284 | -2.2446
-13.5 | -0.3322 | 0.1468 | -0.0332 | -2.2629
-13 | -0.315 | 0.13845 | -0.038 | -2.2752
-12.5 | -0.3025 | 0.12914 | -0.0431 | -2.3424
-12 | -0.2921 | 0.11987 | -0.0482 | -2.4368
-11.5 | -0.2813 | 0.11119 | -0.0532 | -2.5299
-11 | -0.2701 | 0.10305 | -0.058 | -2.6211
-10.5 | -0.2669 | 0.09382 | -0.0634 | -2.8448
-10 | -0.2694 | 0.08423 | -0.0692 | -3.1984
-9.5 | -0.2672 | 0.07603 | -0.0743 | -3.5144
-9 | -0.2726 | 0.06728 | -0.0799 | -4.0517
-8.5 | -0.2801 | 0.05874 | -0.0856 | -4.7685
-8 | -0.3026 | 0.04865 | -0.094 | -6.2199
-7.5 | -0.3282 | 0.03846 | -0.1028 | -8.5335
-7 | -0.3437 | 0.02756 | -0.1061 | -12.471
-6.5 | -0.3373 | 0.01713 | -0.106 | -19.6906
-6 | -0.2999 | 0.01026 | -0.104 | -29.23
-5.5 | -0.228 | 0.00908 | -0.1023 | -25.1101
-5 | -0.1566 | 0.00814 | -0.101 | -19.2383
-4.5 | -0.0843 | 0.00759 | -0.1002 | -11.1067
-4 | -0.0122 | 0.00711 | -0.0997 | -1.7159
-3.5 | 0.0596 | 0.00679 | -0.0995 | 8.7776
-3 | 0.1304 | 0.00643 | -0.0995 | 20.2799
-2.5 | 0.2017 | 0.00621 | -0.0998 | 32.4799
-2 | 0.2726 | 0.00607 | -0.1003 | 44.9094
-1.5 | 0.3431 | 0.00593 | -0.1008 | 57.8583
-1 | 0.4133 | 0.00584 | -0.1015 | 70.7705
-0.5 | 0.4834 | 0.00566 | -0.1023 | 85.4064
0 | 0.5526 | 0.0053 | -0.1031 | 104.2642
0.5 | 0.6209 | 0.00483 | -0.104 | 128.5507
1 | 0.6912 | 0.00471 | -0.1049 | 146.7516
1.5 | 0.7614 | 0.00467 | -0.1057 | 163.0407
2 | 0.8313 | 0.00459 | -0.1065 | 181.1111
2.5 | 0.9012 | 0.00449 | -0.1071 | 200.7127
3 | 0.9713 | 0.00448 | -0.1076 | 216.808
3.5 | 1.0407 | 0.00456 | -0.1078 | 228.2237
4 | 1.1075 | 0.00478 | -0.1073 | 231.6946
5 | 1.2094 | 0.00716 | -0.1016 | 168.9106
5.5 | 1.2358 | 0.00893 | -0.095 | 138.3875
6 | 1.232 | 0.01085 | -0.0838 | 113.5484
6.5 | 1.2371 | 0.01353 | -0.076 | 91.4339
7 | 1.2497 | 0.01645 | -0.07 | 75.9696
7.5 | 1.2751 | 0.01899 | -0.0656 | 67.1459
8 | 1.3042 | 0.02149 | -0.0616 | 60.6887
8.5 | 1.3351 | 0.02401 | -0.0579 | 55.606
9 | 1.3616 | 0.02693 | -0.0541 | 50.5607
9.5 | 1.3909 | 0.02987 | -0.0506 | 46.5651
10 | 1.4175 | 0.03318 | -0.0471 | 42.7215
10.5 | 1.4414 | 0.03691 | -0.0437 | 39.0517
11 | 1.4633 | 0.04099 | -0.0404 | 35.699
11.5 | 1.4751 | 0.0461 | -0.0372 | 31.9978
12 | 1.4717 | 0.05281 | -0.0344 | 27.8678
12.5 | 1.4568 | 0.06097 | -0.0325 | 23.8937
13 | 1.4366 | 0.07029 | -0.032 | 20.4382
13.5 | 1.4078 | 0.08133 | -0.0333 | 17.3097
14 | 1.3755 | 0.0939 | -0.0369 | 14.6486
14.5 | 1.342 | 0.10784 | -0.0429 | 12.4444
15 | 1.3111 | 0.12247 | -0.0506 | 10.7055
15.5 | 1.284 | 0.13751 | -0.0597 | 9.3375
16 | 1.2611 | 0.15269 | -0.0697 | 8.2592
16.5 | 1.2437 | 0.16767 | -0.0798 | 7.4175

## 81. Re 6M Mach 0.00 (1)
BIGFOIL.COM POLAR EXPORT
NACA64-613 a=0.5
NACA64-613 a=0.5 |  |  |  | Cl Max: | 1.479 | at alpha= | 11.5 | deg
JavaFoil+Calcfoil stall+Eppler ext transition |  |  |  | L/D Max: | 174.721 | at alpha= | 5 | deg
Re: | 6000000 |  |  | Cd Min: | 0.00504 | at alpha= | -0.5 | deg
Mach: | 0 |  |  | Cl=0 at alpha= | -3.8644 | deg
|  |  |  | @ Cl=0.1, Cd= | 0.006323
|  |  |  | @ Cl=0.4, Cd= | 0.00513
|  |  |  | @ Cl=0.6, Cd= | 0.0052033
alpha (deg) | Cl | Cd | Cm | Cl/Cd
-14.5 | -0.543 | 0.10121 | -0.032 | -5.366
-14 | -0.548 | 0.0955 | -0.033 | -5.74
-13.5 | -0.551 | 0.08851 | -0.034 | -6.227
-13 | -0.551 | 0.08361 | -0.034 | -6.594
-12.5 | -0.548 | 0.07976 | -0.035 | -6.873
-12 | -0.542 | 0.07532 | -0.035 | -7.195
-11.5 | -0.534 | 0.06872 | -0.037 | -7.766
-11 | -0.521 | 0.06491 | -0.038 | -8.021
-10.5 | -0.507 | 0.0573 | -0.042 | -8.856
-10 | -0.487 | 0.05425 | -0.042 | -8.97
-9.5 | -0.565 | 0.0085 | -0.069 | -66.488
-9 | -0.53 | 0.00804 | -0.07 | -65.945
-8.5 | -0.492 | 0.00774 | -0.07 | -63.507
-8 | -0.449 | 0.00739 | -0.071 | -60.733
-7.5 | -0.403 | 0.00714 | -0.071 | -56.418
-7 | -0.354 | 0.0074 | -0.072 | -47.776
-6.5 | -0.302 | 0.00722 | -0.072 | -41.805
-6 | -0.247 | 0.00706 | -0.073 | -35.063
-5.5 | -0.191 | 0.00689 | -0.073 | -27.738
-5 | -0.134 | 0.00676 | -0.074 | -19.776
-4.5 | -0.075 | 0.00661 | -0.074 | -11.394
-4 | -0.016 | 0.00647 | -0.075 | -2.505
-3.5 | 0.043 | 0.00638 | -0.075 | 6.795
-3 | 0.103 | 0.00632 | -0.076 | 16.343
-2.5 | 0.163 | 0.00626 | -0.076 | 26.076
-2 | 0.224 | 0.00621 | -0.077 | 36.028
-1.5 | 0.284 | 0.00616 | -0.077 | 46.115
-1 | 0.345 | 0.00612 | -0.078 | 56.383
-0.5 | 0.405 | 0.00504 | -0.079 | 80.453
0 | 0.466 | 0.00508 | -0.079 | 91.663
0.5 | 0.526 | 0.00513 | -0.08 | 102.466
1 | 0.586 | 0.00518 | -0.08 | 113.055
1.5 | 0.646 | 0.00528 | -0.081 | 122.392
2 | 0.706 | 0.00534 | -0.081 | 132.22
2.5 | 0.766 | 0.00542 | -0.082 | 141.386
3 | 0.825 | 0.00557 | -0.082 | 148.322
3.5 | 0.885 | 0.00564 | -0.083 | 156.908
4 | 0.944 | 0.00557 | -0.083 | 169.587
4.5 | 0.997 | 0.00573 | -0.084 | 173.894
5 | 1.053 | 0.00603 | -0.085 | 174.721
5.5 | 1.106 | 0.00742 | -0.085 | 149.018
6 | 1.156 | 0.00825 | -0.085 | 140.135
6.5 | 1.202 | 0.00919 | -0.085 | 130.809
7 | 1.243 | 0.0117 | -0.085 | 106.242
7.5 | 1.288 | 0.01226 | -0.086 | 105.054
8 | 1.331 | 0.01288 | -0.086 | 103.364
8.5 | 1.369 | 0.01354 | -0.086 | 101.089
9 | 1.402 | 0.01428 | -0.087 | 98.165
9.5 | 1.43 | 0.01504 | -0.087 | 95.078
10 | 1.455 | 0.01588 | -0.087 | 91.621
10.5 | 1.47 | 0.01681 | -0.088 | 87.469
11 | 1.478 | 0.01785 | -0.088 | 82.8
11.5 | 1.479 | 0.01882 | -0.088 | 78.597
12 | 1.473 | 0.02006 | -0.089 | 73.428
12.5 | 1.461 | 0.02134 | -0.089 | 68.445
13 | 1.442 | 0.02299 | -0.089 | 62.701
13.5 | 1.418 | 0.02443 | -0.09 | 58.04
14 | 1.388 | 0.02618 | -0.09 | 53.007
14.5 | 1.353 | 0.02799 | -0.09 | 48.35
15 | 1.315 | 0.02989 | -0.09 | 43.979
15.5 | 1.269 | 0.03354 | -0.09 | 37.85
16 | 1.223 | 0.03657 | -0.09 | 33.456
16.5 | 1.174 | 0.04051 | -0.09 | 28.979

## 82. Re 6M Mach 0.00 (2)
BIGFOIL.COM POLAR EXPORT
NACA64-613 a=0.5
NACA64-613 a=0.5 |  |  |  | Cl Max: | 1.7763 | at alpha= | 20 | deg
XFOIL ncrit=9 |  |  |  | L/D Max: | 213.683 | at alpha= | 4 | deg
Re: | 6000000 |  |  | Cd Min: | 0.07318 | at alpha= | 20 | deg
Mach: | 0 |  |  | Cl=0 at alpha= | -3.9278 | deg
|  |  |  | @ Cl=0.1, Cd= | 0.0058327
|  |  |  | @ Cl=0.4, Cd= | 0.0051527
|  |  |  | @ Cl=0.6, Cd= | 0.004267
alpha (deg) | Cl | Cd | Cm | Cl/Cd
-18.5 | -1.2796 | 0.03904 | -0.0895 | -32.7766
-18 | -1.3235 | 0.03023 | -0.0933 | -43.781
-17.5 | -1.3419 | 0.02638 | -0.0903 | -50.8681
-17 | -1.3448 | 0.02405 | -0.0848 | -55.9168
-16.5 | -1.321 | 0.02197 | -0.0824 | -60.1274
-16 | -1.2892 | 0.02011 | -0.0807 | -64.1074
-15.5 | -1.2507 | 0.01859 | -0.0795 | -67.2781
-15 | -1.208 | 0.01728 | -0.0786 | -69.9074
-14.5 | -1.1627 | 0.01614 | -0.0779 | -72.0384
-13.5 | -1.0656 | 0.01426 | -0.077 | -74.7265
-13 | -1.0148 | 0.01347 | -0.0768 | -75.3378
-12.5 | -0.964 | 0.0126 | -0.0766 | -76.5079
-12 | -0.9128 | 0.01166 | -0.0763 | -78.2847
-11.5 | -0.8598 | 0.01096 | -0.0763 | -78.4489
-11 | -0.8056 | 0.0104 | -0.0764 | -77.4615
-10.5 | -0.7515 | 0.00976 | -0.0764 | -76.998
-10 | -0.6965 | 0.00925 | -0.0766 | -75.2973
-9.5 | -0.641 | 0.00878 | -0.0768 | -73.0068
-9 | -0.5846 | 0.00844 | -0.0771 | -69.2654
-8.5 | -0.5278 | 0.00815 | -0.0774 | -64.7607
-8 | -0.4711 | 0.0078 | -0.0778 | -60.3974
-7.5 | -0.4138 | 0.00756 | -0.0782 | -54.7354
-7 | -0.3562 | 0.00734 | -0.0787 | -48.5286
-6.5 | -0.2984 | 0.00716 | -0.0792 | -41.676
-6 | -0.2409 | 0.00684 | -0.0796 | -35.2193
-5.5 | -0.1831 | 0.00663 | -0.0801 | -27.6169
-5 | -0.125 | 0.00648 | -0.0807 | -19.2901
-4.5 | -0.0667 | 0.00629 | -0.0812 | -10.6041
-4 | -0.0084 | 0.00616 | -0.0818 | -1.3636
-3.5 | 0.0498 | 0.00597 | -0.0824 | 8.3417
-3 | 0.1083 | 0.00581 | -0.083 | 18.6403
-2 | 0.2253 | 0.00559 | -0.0843 | 40.3041
-1.5 | 0.2839 | 0.00549 | -0.085 | 51.7122
-1 | 0.3425 | 0.00535 | -0.0857 | 64.0187
-0.5 | 0.4008 | 0.00515 | -0.0864 | 77.8252
0.5 | 0.5165 | 0.00444 | -0.088 | 116.3288
1 | 0.5747 | 0.00428 | -0.0887 | 134.2757
1.5 | 0.633 | 0.00425 | -0.0895 | 148.9412
2 | 0.6909 | 0.00412 | -0.0902 | 167.6942
2.5 | 0.7483 | 0.00395 | -0.0909 | 189.443
3 | 0.8055 | 0.00394 | -0.0915 | 204.4416
3.5 | 0.8619 | 0.00407 | -0.0919 | 211.769
4 | 0.9167 | 0.00429 | -0.0921 | 213.683
4.5 | 0.9628 | 0.00516 | -0.0908 | 186.5891
5 | 1.0146 | 0.00609 | -0.091 | 166.601
5.5 | 1.0617 | 0.00708 | -0.0902 | 149.9576
6 | 1.1086 | 0.00794 | -0.0893 | 139.6222
6.5 | 1.1544 | 0.00878 | -0.0882 | 131.4806
7 | 1.1995 | 0.00954 | -0.087 | 125.7338
7.5 | 1.2447 | 0.01018 | -0.0858 | 122.2692
8 | 1.2894 | 0.01075 | -0.0845 | 119.9442
8.5 | 1.3319 | 0.01133 | -0.0828 | 117.5552
9 | 1.3651 | 0.012 | -0.0794 | 113.7583
9.5 | 1.3903 | 0.01273 | -0.0748 | 109.2145
10 | 1.4166 | 0.01373 | -0.071 | 103.1755
10.5 | 1.4452 | 0.01483 | -0.0679 | 97.4511
11 | 1.4741 | 0.01604 | -0.0652 | 91.9015
11.5 | 1.5001 | 0.01754 | -0.0624 | 85.5245
12 | 1.5262 | 0.01914 | -0.0599 | 79.7388
12.5 | 1.5526 | 0.0208 | -0.0577 | 74.6442
13 | 1.5764 | 0.02272 | -0.0554 | 69.3838
13.5 | 1.5978 | 0.0249 | -0.0531 | 64.1687
14 | 1.6197 | 0.02712 | -0.0511 | 59.7235
14.5 | 1.6405 | 0.02954 | -0.0493 | 55.5349
15 | 1.6588 | 0.03227 | -0.0476 | 51.4038
15.5 | 1.6757 | 0.03526 | -0.046 | 47.5241
16 | 1.6934 | 0.03828 | -0.0447 | 44.2372
16.5 | 1.7104 | 0.04149 | -0.0436 | 41.2244
17 | 1.7233 | 0.04517 | -0.0426 | 38.1514
17.5 | 1.7334 | 0.04932 | -0.0418 | 35.146
18 | 1.7463 | 0.05331 | -0.0414 | 32.7575
18.5 | 1.7571 | 0.05766 | -0.0412 | 30.4735
19 | 1.7659 | 0.06238 | -0.0412 | 28.3088
19.5 | 1.7697 | 0.06788 | -0.0416 | 26.071
20 | 1.7763 | 0.07318 | -0.0422 | 24.273

## 83. Re 6M Mach 0.10 (1)
BIGFOIL.COM POLAR EXPORT
NACA64-613 a=0.5
NACA64-613 a=0.5 |  |  |  | Cl Max: | 1.475 | at alpha= | 11 | deg
JavaFoil+Calcfoil stall+Eppler ext transition |  |  |  | L/D Max: | 174.699 | at alpha= | 5 | deg
Re: | 6000000 |  |  | Cd Min: | 0.00503 | at alpha= | -0.5 | deg
Mach: | 0.1 |  |  | Cl=0 at alpha= | -3.8667 | deg
|  |  |  | @ Cl=0.1, Cd= | 0.006324
|  |  |  | @ Cl=0.4, Cd= | 0.0051595
|  |  |  | @ Cl=0.6, Cd= | 0.0051965
alpha (deg) | Cl | Cd | Cm | Cl/Cd
-14.5 | -0.517 | 0.10326 | -0.032 | -5.007
-14 | -0.525 | 0.09734 | -0.033 | -5.396
-13.5 | -0.531 | 0.09025 | -0.034 | -5.887
-13 | -0.534 | 0.08507 | -0.034 | -6.282
-12.5 | -0.534 | 0.08092 | -0.034 | -6.6
-12 | -0.531 | 0.076 | -0.035 | -6.982
-11.5 | -0.524 | 0.0699 | -0.037 | -7.498
-11 | -0.513 | 0.0659 | -0.037 | -7.789
-10.5 | -0.5 | 0.0599 | -0.04 | -8.349
-10 | -0.482 | 0.0554 | -0.041 | -8.7
-9.5 | -0.562 | 0.00867 | -0.07 | -64.901
-9 | -0.529 | 0.0081 | -0.07 | -65.294
-8.5 | -0.491 | 0.0078 | -0.071 | -63.013
-8 | -0.449 | 0.00743 | -0.071 | -60.505
-7.5 | -0.404 | 0.00719 | -0.072 | -56.148
-7 | -0.355 | 0.00743 | -0.072 | -47.753
-6.5 | -0.303 | 0.00724 | -0.073 | -41.826
-6 | -0.248 | 0.00706 | -0.073 | -35.177
-5.5 | -0.192 | 0.00691 | -0.074 | -27.762
-5 | -0.134 | 0.00677 | -0.074 | -19.838
-4.5 | -0.076 | 0.00664 | -0.075 | -11.395
-4 | -0.016 | 0.00649 | -0.075 | -2.507
-3.5 | 0.044 | 0.00638 | -0.076 | 6.826
-3 | 0.104 | 0.00632 | -0.076 | 16.4
-2.5 | 0.164 | 0.00626 | -0.077 | 26.209
-2 | 0.225 | 0.00623 | -0.077 | 36.077
-1.5 | 0.285 | 0.00615 | -0.078 | 46.381
-1 | 0.347 | 0.00614 | -0.078 | 56.507
-0.5 | 0.407 | 0.00503 | -0.079 | 80.944
0 | 0.468 | 0.00507 | -0.079 | 92.226
0.5 | 0.528 | 0.00514 | -0.08 | 102.804
1 | 0.589 | 0.00518 | -0.081 | 113.75
1.5 | 0.649 | 0.00527 | -0.081 | 123.054
2 | 0.709 | 0.00537 | -0.082 | 131.985
2.5 | 0.769 | 0.00547 | -0.082 | 140.584
3 | 0.83 | 0.00556 | -0.083 | 149.09
3.5 | 0.89 | 0.00568 | -0.083 | 156.634
4 | 0.949 | 0.00558 | -0.084 | 169.92
4.5 | 1.001 | 0.00577 | -0.084 | 173.665
5 | 1.058 | 0.00606 | -0.085 | 174.699
5.5 | 1.111 | 0.00748 | -0.085 | 148.559
6 | 1.161 | 0.00835 | -0.086 | 139.045
6.5 | 1.206 | 0.00931 | -0.086 | 129.579
7 | 1.248 | 0.01181 | -0.086 | 105.666
7.5 | 1.293 | 0.01242 | -0.086 | 104.154
8 | 1.336 | 0.01303 | -0.086 | 102.538
8.5 | 1.373 | 0.0137 | -0.087 | 100.217
9 | 1.405 | 0.01446 | -0.087 | 97.163
9.5 | 1.433 | 0.01524 | -0.087 | 94.012
10 | 1.456 | 0.0161 | -0.088 | 90.427
10.5 | 1.469 | 0.01706 | -0.088 | 86.132
11 | 1.475 | 0.01813 | -0.088 | 81.338
11.5 | 1.473 | 0.01925 | -0.089 | 76.498
12 | 1.464 | 0.02042 | -0.089 | 71.671
12.5 | 1.447 | 0.02187 | -0.089 | 66.166
13 | 1.424 | 0.02366 | -0.09 | 60.184
13.5 | 1.395 | 0.02516 | -0.09 | 55.441
14 | 1.36 | 0.0268 | -0.09 | 50.733
14.5 | 1.32 | 0.02875 | -0.09 | 45.909
15 | 1.273 | 0.032 | -0.09 | 39.782
15.5 | 1.227 | 0.03371 | -0.091 | 36.391
16 | 1.17 | 0.03887 | -0.09 | 30.113

## 84. Re 6M Mach 0.10 (2)
BIGFOIL.COM POLAR EXPORT
NACA64-613 a=0.5
NACA64-613 a=0.5 |  |  |  | Cl Max: | 1.7626 | at alpha= | 20 | deg
XFOIL ncrit=9 |  |  |  | L/D Max: | 214.605 | at alpha= | 4 | deg
Re: | 6000000 |  |  | Cd Min: | 0.22409 | at alpha= | -20 | deg
Mach: | 0.1 |  |  | Cl=0 at alpha= | -3.9277 | deg
|  |  |  | @ Cl=0.1, Cd= | 0.0058468
|  |  |  | @ Cl=0.4, Cd= | 0.0051716
|  |  |  | @ Cl=0.6, Cd= | 0.0042753
alpha (deg) | Cl | Cd | Cm | Cl/Cd
-20 | -0.5686 | 0.22409 | 0.0214 | -2.5374
-18 | -1.1869 | 0.04794 | -0.0849 | -24.758
-17.5 | -1.2455 | 0.03475 | -0.0946 | -35.8417
-17 | -1.2769 | 0.02862 | -0.095 | -44.6157
-16.5 | -1.297 | 0.02549 | -0.0888 | -50.8827
-16 | -1.2814 | 0.02275 | -0.0858 | -56.3253
-15.5 | -1.2509 | 0.02062 | -0.0839 | -60.6644
-15 | -1.2131 | 0.01884 | -0.0824 | -64.3896
-14.5 | -1.1704 | 0.01733 | -0.0812 | -67.5361
-14 | -1.1239 | 0.0161 | -0.0804 | -69.8075
-13.5 | -1.0753 | 0.01499 | -0.0797 | -71.7345
-13 | -1.0247 | 0.01403 | -0.0792 | -73.0364
-12.5 | -0.9727 | 0.0132 | -0.0788 | -73.6894
-12 | -0.9209 | 0.0122 | -0.0784 | -75.4836
-11.5 | -0.8682 | 0.01131 | -0.0781 | -76.7639
-11 | -0.8137 | 0.01063 | -0.0779 | -76.5475
-10.5 | -0.7584 | 0.01005 | -0.0779 | -75.4627
-10 | -0.7032 | 0.00941 | -0.0779 | -74.729
-9.5 | -0.6469 | 0.00893 | -0.078 | -72.4412
-9 | -0.5902 | 0.00852 | -0.0781 | -69.2723
-8.5 | -0.5326 | 0.00823 | -0.0784 | -64.7145
-8 | -0.4753 | 0.00786 | -0.0787 | -60.4707
-7.5 | -0.4174 | 0.0076 | -0.079 | -54.9211
-7 | -0.3592 | 0.00738 | -0.0794 | -48.6721
-6 | -0.2429 | 0.00688 | -0.0803 | -35.3052
-5.5 | -0.1845 | 0.00665 | -0.0807 | -27.7444
-5 | -0.126 | 0.00649 | -0.0812 | -19.4145
-4.5 | -0.0673 | 0.00631 | -0.0818 | -10.6656
-4 | -0.0085 | 0.00617 | -0.0823 | -1.3776
-3 | 0.109 | 0.00582 | -0.0835 | 18.7285
-2.5 | 0.168 | 0.00571 | -0.0842 | 29.4221
-2 | 0.2268 | 0.0056 | -0.0848 | 40.5
-1.5 | 0.2858 | 0.0055 | -0.0855 | 51.9636
-1 | 0.3447 | 0.00536 | -0.0862 | 64.3097
-0.5 | 0.4034 | 0.00516 | -0.0869 | 78.1783
0 | 0.4616 | 0.00484 | -0.0876 | 95.3719
0.5 | 0.5198 | 0.00444 | -0.0885 | 117.0721
1 | 0.5784 | 0.00429 | -0.0892 | 134.8252
1.5 | 0.637 | 0.00425 | -0.09 | 149.8824
2 | 0.6953 | 0.00413 | -0.0907 | 168.3535
2.5 | 0.7532 | 0.00396 | -0.0914 | 190.202
3 | 0.8107 | 0.00396 | -0.092 | 204.7222
3.5 | 0.8675 | 0.00409 | -0.0924 | 212.1027
4 | 0.9228 | 0.0043 | -0.0926 | 214.6047
4.5 | 0.969 | 0.00518 | -0.0913 | 187.0656
5 | 1.0209 | 0.00613 | -0.0914 | 166.5416
6 | 1.1147 | 0.00803 | -0.0895 | 138.8169
6.5 | 1.1606 | 0.00885 | -0.0883 | 131.1412
7 | 1.2052 | 0.00964 | -0.0869 | 125.0207
7.5 | 1.2502 | 0.01029 | -0.0856 | 121.4966
8 | 1.2944 | 0.01088 | -0.084 | 118.9706
8.5 | 1.3362 | 0.01147 | -0.0821 | 116.4952
9 | 1.3626 | 0.01218 | -0.0773 | 111.8719
9.5 | 1.3901 | 0.013 | -0.0733 | 106.9308
10 | 1.4169 | 0.0141 | -0.0696 | 100.4894
10.5 | 1.4462 | 0.01525 | -0.0667 | 94.8328
11 | 1.4749 | 0.01657 | -0.0639 | 89.0103
11.5 | 1.5008 | 0.01817 | -0.0611 | 82.5977
12 | 1.5271 | 0.01983 | -0.0586 | 77.0096
12.5 | 1.5534 | 0.02159 | -0.0563 | 71.95
13 | 1.5762 | 0.02367 | -0.054 | 66.5906
13.5 | 1.5968 | 0.02599 | -0.0517 | 61.439
14 | 1.6196 | 0.02825 | -0.0497 | 57.331
14.5 | 1.6397 | 0.03084 | -0.0479 | 53.168
15 | 1.657 | 0.03379 | -0.0461 | 49.0382
15.5 | 1.6746 | 0.03684 | -0.0446 | 45.456
16 | 1.6919 | 0.04003 | -0.0433 | 42.2658
16.5 | 1.7073 | 0.04352 | -0.0422 | 39.2302
17 | 1.7183 | 0.04758 | -0.0412 | 36.1139
17.5 | 1.7301 | 0.05171 | -0.0405 | 33.4577
18 | 1.7427 | 0.05593 | -0.0402 | 31.1586
18.5 | 1.7521 | 0.06062 | -0.0401 | 28.903
19 | 1.7584 | 0.06583 | -0.0402 | 26.7112
19.5 | 1.7581 | 0.0721 | -0.0408 | 24.3842
20 | 1.7626 | 0.07789 | -0.0417 | 22.6293

## 85. Re 6M Mach 0.25 (1)
BIGFOIL.COM POLAR EXPORT
NACA64-613 a=0.5
NACA64-613 a=0.5 |  |  |  | Cl Max: | 1.454 | at alpha= | 10 | deg
JavaFoil+Calcfoil stall+Eppler ext transition |  |  |  | L/D Max: | 175.051 | at alpha= | 5 | deg
Re: | 6000000 |  |  | Cd Min: | 0.0051 | at alpha= | -0.5 | deg
Mach: | 0.25 |  |  | Cl=0 at alpha= | -3.8629 | deg
|  |  |  | @ Cl=0.1, Cd= | 0.0063779
|  |  |  | @ Cl=0.4, Cd= | 0.0054227
|  |  |  | @ Cl=0.6, Cd= | 0.005246
alpha (deg) | Cl | Cd | Cm | Cl/Cd
-13.5 | -0.352 | 0.10166 | -0.032 | -3.466
-13 | -0.384 | 0.0954 | -0.032 | -4.021
-12.5 | -0.409 | 0.08862 | -0.033 | -4.621
-12 | -0.43 | 0.08157 | -0.034 | -5.27
-11.5 | -0.444 | 0.07568 | -0.034 | -5.864
-11 | -0.452 | 0.07056 | -0.035 | -6.401
-10.5 | -0.452 | 0.06569 | -0.036 | -6.888
-10 | -0.447 | 0.06125 | -0.037 | -7.298
-9.5 | -0.436 | 0.05519 | -0.04 | -7.905
-9 | -0.419 | 0.05076 | -0.042 | -8.256
-8.5 | -0.485 | 0.00812 | -0.072 | -59.641
-8 | -0.36 | 0.04909 | -0.034 | -7.342
-7.5 | -0.406 | 0.00735 | -0.074 | -55.177
-7 | -0.359 | 0.00758 | -0.074 | -47.352
-6.5 | -0.308 | 0.00736 | -0.075 | -41.858
-6 | -0.253 | 0.00717 | -0.075 | -35.317
-5.5 | -0.196 | 0.00699 | -0.076 | -28.073
-5 | -0.137 | 0.00684 | -0.076 | -20.09
-4.5 | -0.078 | 0.00667 | -0.077 | -11.627
-4 | -0.017 | 0.00656 | -0.077 | -2.545
-3.5 | 0.045 | 0.00645 | -0.078 | 6.928
-3 | 0.106 | 0.00637 | -0.078 | 16.717
-2.5 | 0.169 | 0.00631 | -0.079 | 26.734
-2 | 0.231 | 0.00625 | -0.079 | 36.917
-1.5 | 0.293 | 0.00619 | -0.08 | 47.352
-1 | 0.356 | 0.00617 | -0.081 | 57.73
-0.5 | 0.419 | 0.0051 | -0.081 | 82.125
0 | 0.481 | 0.00513 | -0.082 | 93.651
0.5 | 0.543 | 0.0052 | -0.082 | 104.43
1 | 0.605 | 0.00525 | -0.083 | 115.31
1.5 | 0.667 | 0.00534 | -0.083 | 124.874
2 | 0.729 | 0.00547 | -0.084 | 133.337
2.5 | 0.791 | 0.00555 | -0.085 | 142.519
3 | 0.853 | 0.00565 | -0.085 | 150.816
3.5 | 0.914 | 0.00557 | -0.086 | 164.188
4 | 0.975 | 0.00569 | -0.086 | 171.225
4.5 | 1.028 | 0.00591 | -0.087 | 174.126
5 | 1.084 | 0.00619 | -0.087 | 175.051
5.5 | 1.137 | 0.00781 | -0.087 | 145.616
6 | 1.187 | 0.00889 | -0.088 | 133.422
6.5 | 1.228 | 0.01174 | -0.087 | 104.574
7 | 1.274 | 0.0125 | -0.088 | 101.905
7.5 | 1.318 | 0.01317 | -0.088 | 100.087
8 | 1.359 | 0.01387 | -0.088 | 97.983
8.5 | 1.392 | 0.01465 | -0.089 | 95.03
9 | 1.42 | 0.01551 | -0.089 | 91.532
9.5 | 1.441 | 0.01649 | -0.089 | 87.36
10 | 1.454 | 0.01748 | -0.09 | 83.191
10.5 | 1.454 | 0.01854 | -0.09 | 78.439
11 | 1.441 | 0.01992 | -0.091 | 72.345
11.5 | 1.417 | 0.02138 | -0.091 | 66.27
12 | 1.381 | 0.0229 | -0.091 | 60.3
12.5 | 1.332 | 0.02486 | -0.091 | 53.563
13 | 1.271 | 0.02697 | -0.092 | 47.145
13.5 | 1.198 | 0.03009 | -0.091 | 39.799
14 | 1.112 | 0.03427 | -0.091 | 32.448
14.5 | 1.014 | 0.04062 | -0.09 | 24.952
15 | 0.878 | 0.06384 | -0.083 | 13.752

## 86. Re 6M Mach 0.25 (2)
BIGFOIL.COM POLAR EXPORT
NACA64-613 a=0.5
NACA64-613 a=0.5 |  |  |  | Cl Max: | 1.7077 | at alpha= | 18 | deg
XFOIL ncrit=9 |  |  |  | L/D Max: | 218.356 | at alpha= | 4 | deg
Re: | 6000000 |  |  | Cd Min: | 0.19946 | at alpha= | -18 | deg
Mach: | 0.25 |  |  | Cl=0 at alpha= | -3.9239 | deg
|  |  |  | @ Cl=0.1, Cd= | 0.0059101
|  |  |  | @ Cl=0.4, Cd= | 0.0052829
|  |  |  | @ Cl=0.6, Cd= | 0.004339
alpha (deg) | Cl | Cd | Cm | Cl/Cd
-18 | -0.5064 | 0.19946 | 0.0053 | -2.5389
-17.5 | -0.4874 | 0.19285 | 0.001 | -2.5274
-17 | -0.472 | 0.18473 | -0.0035 | -2.5551
-16 | -0.4647 | 0.16093 | -0.0149 | -2.8876
-15.5 | -0.4629 | 0.14969 | -0.0209 | -3.0924
-15 | -0.4681 | 0.13721 | -0.0276 | -3.4116
-14.5 | -0.5019 | 0.11915 | -0.0377 | -4.2123
-14 | -0.8869 | 0.04346 | -0.0952 | -20.4073
-13.5 | -0.9598 | 0.03285 | -0.1007 | -29.2177
-13 | -1.0116 | 0.02496 | -0.0957 | -40.5288
-12.5 | -0.9968 | 0.01987 | -0.0931 | -50.1661
-12 | -0.9578 | 0.01677 | -0.091 | -57.1139
-11.5 | -0.9081 | 0.01473 | -0.0894 | -61.6497
-10.5 | -0.7983 | 0.01179 | -0.0868 | -67.7099
-10 | -0.7404 | 0.01074 | -0.0858 | -68.9385
-9.5 | -0.6807 | 0.00997 | -0.0851 | -68.2748
-9 | -0.6212 | 0.00923 | -0.0845 | -67.3023
-8.5 | -0.5606 | 0.00867 | -0.0841 | -64.6597
-8 | -0.4993 | 0.00831 | -0.0839 | -60.0842
-7.5 | -0.4381 | 0.00791 | -0.0838 | -55.3856
-7 | -0.3766 | 0.00764 | -0.0838 | -49.2932
-6.5 | -0.3151 | 0.00739 | -0.0839 | -42.6387
-6 | -0.2537 | 0.00717 | -0.084 | -35.3835
-5.5 | -0.1929 | 0.00682 | -0.0842 | -28.2845
-5 | -0.1316 | 0.00661 | -0.0845 | -19.9092
-4.5 | -0.0704 | 0.00641 | -0.0849 | -10.9828
-4 | -0.0093 | 0.00626 | -0.0854 | -1.4856
-3.5 | 0.0518 | 0.00606 | -0.0858 | 8.5479
-3 | 0.1129 | 0.00587 | -0.0864 | 19.2334
-2.5 | 0.174 | 0.00576 | -0.087 | 30.2083
-2 | 0.235 | 0.00566 | -0.0876 | 41.5194
-1.5 | 0.2962 | 0.00553 | -0.0883 | 53.5624
-1 | 0.3572 | 0.00541 | -0.089 | 66.0259
-0.5 | 0.4178 | 0.00523 | -0.0897 | 79.8853
0.5 | 0.5383 | 0.00449 | -0.0913 | 119.8886
1 | 0.5988 | 0.00434 | -0.0921 | 137.9724
1.5 | 0.6597 | 0.00429 | -0.0929 | 153.7762
2 | 0.72 | 0.0042 | -0.0937 | 171.4286
2.5 | 0.78 | 0.00403 | -0.0944 | 193.5484
3 | 0.8399 | 0.00403 | -0.0949 | 208.4119
3.5 | 0.8989 | 0.00416 | -0.0954 | 216.0817
4 | 0.9564 | 0.00438 | -0.0955 | 218.3562
4.5 | 1.0039 | 0.00528 | -0.094 | 190.1326
5 | 1.0553 | 0.00635 | -0.0935 | 166.189
6 | 1.1481 | 0.00841 | -0.0905 | 136.5161
6.5 | 1.1917 | 0.00936 | -0.0884 | 127.3184
7 | 1.2343 | 0.0102 | -0.086 | 121.0098
7.5 | 1.2764 | 0.01091 | -0.0835 | 116.9936
8 | 1.3051 | 0.01165 | -0.0785 | 112.0258
8.5 | 1.3335 | 0.01252 | -0.074 | 106.5096
9 | 1.362 | 0.01369 | -0.07 | 99.4887
9.5 | 1.3933 | 0.01492 | -0.0667 | 93.3847
10 | 1.4209 | 0.0165 | -0.0633 | 86.1152
10.5 | 1.4522 | 0.01801 | -0.0606 | 80.633
11 | 1.4784 | 0.01992 | -0.0576 | 74.2169
11.5 | 1.5045 | 0.02197 | -0.0548 | 68.4797
12 | 1.5309 | 0.02408 | -0.0523 | 63.5756
12.5 | 1.5531 | 0.02656 | -0.0496 | 58.4752
13 | 1.5757 | 0.02917 | -0.0472 | 54.0178
13.5 | 1.598 | 0.03194 | -0.045 | 50.0313
14 | 1.6162 | 0.0352 | -0.0429 | 45.9148
14.5 | 1.634 | 0.03863 | -0.041 | 42.2987
15 | 1.6507 | 0.04231 | -0.0394 | 39.0144
15.5 | 1.6664 | 0.04623 | -0.0379 | 36.0459
16 | 1.6778 | 0.05075 | -0.0367 | 33.0601
16.5 | 1.691 | 0.05528 | -0.0359 | 30.5897
17 | 1.7006 | 0.0604 | -0.0354 | 28.1556
17.5 | 1.7059 | 0.06621 | -0.0353 | 25.765
18 | 1.7077 | 0.07272 | -0.0357 | 23.4832
18.5 | 1.7062 | 0.07987 | -0.0366 | 21.3622
19 | 1.6977 | 0.08831 | -0.0384 | 19.2243
19.5 | 1.6917 | 0.0967 | -0.0407 | 17.4943
20 | 1.6834 | 0.10577 | -0.0438 | 15.9157

## 87. Re 6M Mach 0.50 (1)
BIGFOIL.COM POLAR EXPORT
NACA64-613 a=0.5
NACA64-613 a=0.5 |  |  |  | Cl Max: | 1.401 | at alpha= | 8 | deg
JavaFoil+Calcfoil stall+Eppler ext transition |  |  |  | L/D Max: | 174.47 | at alpha= | 3.5 | deg
Re: | 6000000 |  |  | Cd Min: | 0.00538 | at alpha= | 0 | deg
Mach: | 0.5 |  |  | Cl=0 at alpha= | -3.8676 | deg
|  |  |  | @ Cl=0.1, Cd= | 0.0066685
|  |  |  | @ Cl=0.4, Cd= | 0.0063999
|  |  |  | @ Cl=0.6, Cd= | 0.0054519
alpha (deg) | Cl | Cd | Cm | Cl/Cd
-20 | -0.902 | 0.15249 | -0.04 | -5.915
-19.5 | -0.876 | 0.1514 | -0.041 | -5.784
-19 | -0.847 | 0.14627 | -0.041 | -5.79
-18.5 | -0.818 | 0.14105 | -0.04 | -5.796
-18 | -0.79 | 0.13784 | -0.04 | -5.728
-17.5 | -0.762 | 0.13314 | -0.04 | -5.723
-17 | -0.734 | 0.12909 | -0.04 | -5.69
-16.5 | -0.707 | 0.12635 | -0.041 | -5.597
-16 | -0.679 | 0.11946 | -0.04 | -5.681
-15.5 | -0.65 | 0.11421 | -0.039 | -5.688
-15 | -0.622 | 0.10599 | -0.04 | -5.871
-14.5 | -0.595 | 0.09804 | -0.04 | -6.064
-14 | -0.567 | 0.09181 | -0.04 | -6.175
-13.5 | -0.539 | 0.08588 | -0.04 | -6.276
-13 | -0.51 | 0.09546 | -0.039 | -5.345
-12.5 | -0.482 | 0.08613 | -0.04 | -5.602
-12 | -0.455 | 0.07805 | -0.04 | -5.827
-11.5 | -0.427 | 0.07324 | -0.041 | -5.828
-11 | -0.4 | 0.0674 | -0.042 | -5.931
-10.5 | -0.372 | 0.06219 | -0.044 | -5.987
-10 | -0.342 | 0.07447 | -0.039 | -4.595
-9.5 | -0.314 | 0.06573 | -0.038 | -4.778
-9 | -0.286 | 0.05884 | -0.039 | -4.867
-8.5 | -0.259 | 0.05383 | -0.04 | -4.804
-8 | -0.231 | 0.04932 | -0.042 | -4.686
-7.5 | -0.202 | 0.05131 | -0.039 | -3.946
-7 | -0.174 | 0.04971 | -0.037 | -3.507
-6.5 | -0.236 | 0.043 | -0.042 | -5.481
-6 | -0.214 | 0.03569 | -0.053 | -5.992
-5.5 | -0.209 | 0.00756 | -0.085 | -27.626
-5 | -0.149 | 0.00731 | -0.085 | -20.408
-4.5 | -0.085 | 0.00706 | -0.086 | -12.042
-4 | -0.018 | 0.00687 | -0.086 | -2.684
-3.5 | 0.05 | 0.00672 | -0.087 | 7.37
-3 | 0.118 | 0.00665 | -0.088 | 17.809
-2.5 | 0.188 | 0.00658 | -0.088 | 28.553
-2 | 0.258 | 0.00649 | -0.089 | 39.715
-1.5 | 0.327 | 0.00642 | -0.089 | 51.035
-1 | 0.399 | 0.0064 | -0.09 | 62.256
-0.5 | 0.468 | 0.00639 | -0.091 | 73.192
0 | 0.538 | 0.00538 | -0.091 | 99.97
0.5 | 0.607 | 0.00546 | -0.092 | 111.18
1 | 0.676 | 0.00557 | -0.093 | 121.52
1.5 | 0.746 | 0.00572 | -0.093 | 130.282
2 | 0.815 | 0.00589 | -0.094 | 138.379
2.5 | 0.884 | 0.00584 | -0.094 | 151.445
3 | 0.951 | 0.006 | -0.095 | 158.567
3.5 | 1.019 | 0.00584 | -0.096 | 174.47
4 | 1.086 | 0.00653 | -0.096 | 166.168
4.5 | 1.139 | 0.00683 | -0.096 | 166.805
5 | 1.192 | 0.00859 | -0.096 | 138.834
5.5 | 1.246 | 0.00984 | -0.096 | 126.594
6 | 1.287 | 0.01453 | -0.096 | 88.571
6.5 | 1.332 | 0.0152 | -0.096 | 87.635
7 | 1.369 | 0.01626 | -0.097 | 84.177
7.5 | 1.394 | 0.01748 | -0.097 | 79.761
8 | 1.401 | 0.01892 | -0.097 | 74.04
8.5 | 1.357 | 0.02067 | -0.098 | 65.681
9 | 1.163 | 0.02331 | -0.098 | 49.894
9.5 | 0.86 | 0.02517 | -0.098 | 34.156
10 | 0.752 | 0.07066 | -0.049 | 10.644
10.5 | 0.919 | 0.02753 | -0.099 | 33.378
11 | 0.945 | 0.03084 | -0.099 | 30.638
11.5 | 0.832 | 0.08392 | -0.054 | 9.917
12 | 1.003 | 0.03344 | -0.1 | 29.989
12.5 | 1.02 | 0.03934 | -0.099 | 25.929
13 | 0.922 | 0.09324 | -0.066 | 9.885

## 88. Re 6M Mach 0.50 (2)
BIGFOIL.COM POLAR EXPORT
NACA64-613 a=0.5
NACA64-613 a=0.5 |  |  |  | Cl Max: | 1.4943 | at alpha= | 11.5 | deg
XFOIL ncrit=9 |  |  |  | L/D Max: | 233.768 | at alpha= | 4 | deg
Re: | 6000000 |  |  | Cd Min: | 0.25394 | at alpha= | -20 | deg
Mach: | 0.5 |  |  | Cl=0 at alpha= | -3.9083 | deg
|  |  |  | @ Cl=0.1, Cd= | 0.0063306
|  |  |  | @ Cl=0.4, Cd= | 0.0056436
|  |  |  | @ Cl=0.6, Cd= | 0.0049274
alpha (deg) | Cl | Cd | Cm | Cl/Cd
-20 | -0.6139 | 0.25394 | 0.0316 | -2.4175
-19.5 | -0.5913 | 0.24514 | 0.0264 | -2.4121
-19 | -0.5672 | 0.23768 | 0.0211 | -2.3864
-18.5 | -0.5446 | 0.22903 | 0.0159 | -2.3779
-18 | -0.5212 | 0.22116 | 0.0108 | -2.3567
-17.5 | -0.4978 | 0.21337 | 0.0057 | -2.333
-17 | -0.4748 | 0.20547 | 0.0008 | -2.3108
-16.5 | -0.4536 | 0.19647 | -0.0043 | -2.3087
-16 | -0.4332 | 0.18749 | -0.0094 | -2.3105
-15.5 | -0.4117 | 0.17935 | -0.0142 | -2.2955
-15 | -0.3934 | 0.17011 | -0.0193 | -2.3126
-14.5 | -0.3718 | 0.16235 | -0.0239 | -2.2901
-14 | -0.3548 | 0.15346 | -0.029 | -2.312
-13.5 | -0.3373 | 0.14502 | -0.0339 | -2.3259
-13 | -0.3199 | 0.13682 | -0.0386 | -2.3381
-12.5 | -0.3065 | 0.12795 | -0.0437 | -2.3955
-12 | -0.2968 | 0.11857 | -0.0489 | -2.5032
-11.5 | -0.2912 | 0.1089 | -0.0545 | -2.674
-11 | -0.2809 | 0.10072 | -0.0594 | -2.7889
-10.5 | -0.2775 | 0.09169 | -0.0648 | -3.0265
-10 | -0.2807 | 0.08223 | -0.0707 | -3.4136
-9.5 | -0.2887 | 0.07271 | -0.0769 | -3.9706
-9 | -0.2986 | 0.06358 | -0.083 | -4.6964
-8.5 | -0.3024 | 0.05572 | -0.0884 | -5.4271
-8 | -0.3304 | 0.04518 | -0.099 | -7.313
-7.5 | -0.3503 | 0.03554 | -0.1045 | -9.8565
-7 | -0.3568 | 0.02555 | -0.1066 | -13.9648
-6.5 | -0.3571 | 0.01388 | -0.1061 | -25.7277
-6 | -0.3058 | 0.00917 | -0.1037 | -33.3479
-5.5 | -0.2311 | 0.00846 | -0.1021 | -27.3168
-5 | -0.1588 | 0.00765 | -0.1008 | -20.7582
-4.5 | -0.0857 | 0.00714 | -0.1 | -12.0028
-4 | -0.0132 | 0.00675 | -0.0996 | -1.9556
-3.5 | 0.0588 | 0.00648 | -0.0994 | 9.0741
-3 | 0.1305 | 0.00622 | -0.0995 | 20.9807
-2.5 | 0.2017 | 0.00597 | -0.0998 | 33.7856
-2 | 0.2727 | 0.00585 | -0.1003 | 46.6154
-1.5 | 0.3433 | 0.00574 | -0.1009 | 59.8084
-1 | 0.4139 | 0.00562 | -0.1016 | 73.6477
-0.5 | 0.4841 | 0.00549 | -0.1023 | 88.1785
0 | 0.5534 | 0.00523 | -0.1032 | 105.8126
0.5 | 0.6227 | 0.00478 | -0.1042 | 130.272
1 | 0.6924 | 0.00455 | -0.1051 | 152.1758
1.5 | 0.7626 | 0.00455 | -0.1059 | 167.6044
2 | 0.8332 | 0.00448 | -0.1067 | 185.9821
2.5 | 0.9032 | 0.00442 | -0.1074 | 204.3439
3 | 0.9731 | 0.00442 | -0.1079 | 220.1584
3.5 | 1.0428 | 0.00451 | -0.1082 | 231.2195
4 | 1.1104 | 0.00475 | -0.1079 | 233.7684
4.5 | 1.1636 | 0.00571 | -0.1053 | 203.7828
5 | 1.2037 | 0.00736 | -0.101 | 163.5462
5.5 | 1.2316 | 0.009 | -0.0945 | 136.8444
6 | 1.2319 | 0.01076 | -0.0837 | 114.4888
6.5 | 1.2404 | 0.01326 | -0.0762 | 93.5445
7 | 1.2586 | 0.01586 | -0.0706 | 79.3569
7.5 | 1.2881 | 0.01815 | -0.0664 | 70.9697
8 | 1.3187 | 0.02053 | -0.0624 | 64.2328
8.5 | 1.3495 | 0.02305 | -0.0586 | 58.5466
9 | 1.3795 | 0.02571 | -0.0548 | 53.6562
9.5 | 1.4078 | 0.02865 | -0.0511 | 49.1379
10 | 1.4326 | 0.03205 | -0.0474 | 44.6989
10.5 | 1.4615 | 0.03537 | -0.0441 | 41.3203
11 | 1.483 | 0.03941 | -0.0406 | 37.63
11.5 | 1.4943 | 0.04452 | -0.0371 | 33.5647
12 | 1.4909 | 0.05108 | -0.034 | 29.1875
12.5 | 1.4738 | 0.05933 | -0.032 | 24.8407
13 | 1.4473 | 0.06909 | -0.0313 | 20.948
13.5 | 1.418 | 0.0801 | -0.0326 | 17.7029
14 | 1.386 | 0.09256 | -0.0361 | 14.9741
14.5 | 1.3532 | 0.10633 | -0.0419 | 12.7264
15 | 1.3226 | 0.12081 | -0.0494 | 10.9478
15.5 | 1.2955 | 0.13577 | -0.0584 | 9.5419
16 | 1.2725 | 0.15084 | -0.0682 | 8.4361
16.5 | 1.2528 | 0.1661 | -0.0785 | 7.5424

## 89. Re 7M Mach 0.00 (1)
BIGFOIL.COM POLAR EXPORT
NACA64-613 a=0.5
NACA64-613 a=0.5 |  |  |  | Cl Max: | 1.481 | at alpha= | 11.5 | deg
JavaFoil+Calcfoil stall+Eppler ext transition |  |  |  | L/D Max: | 171.131 | at alpha= | 4.5 | deg
Re: | 7000000 |  |  | Cd Min: | 0.00497 | at alpha= | -0.5 | deg
Mach: | 0 |  |  | Cl=0 at alpha= | -3.8644 | deg
|  |  |  | @ Cl=0.1, Cd= | 0.0062235
|  |  |  | @ Cl=0.4, Cd= | 0.0050567
|  |  |  | @ Cl=0.6, Cd= | 0.0051563
alpha (deg) | Cl | Cd | Cm | Cl/Cd
-14.5 | -0.543 | 0.10061 | -0.033 | -5.399
-14 | -0.548 | 0.09456 | -0.033 | -5.799
-13.5 | -0.551 | 0.08853 | -0.034 | -6.229
-13 | -0.552 | 0.08285 | -0.035 | -6.657
-12.5 | -0.548 | 0.07906 | -0.035 | -6.937
-12 | -0.542 | 0.07465 | -0.035 | -7.262
-11.5 | -0.534 | 0.06801 | -0.038 | -7.856
-11 | -0.521 | 0.06403 | -0.039 | -8.141
-10.5 | -0.51 | 0.05529 | -0.043 | -9.218
-10 | -0.489 | 0.05229 | -0.044 | -9.348
-9.5 | -0.565 | 0.0083 | -0.069 | -68.026
-9 | -0.53 | 0.00786 | -0.07 | -67.469
-8.5 | -0.492 | 0.00756 | -0.07 | -65.047
-8 | -0.449 | 0.00724 | -0.071 | -62.032
-7.5 | -0.403 | 0.007 | -0.071 | -57.584
-7 | -0.354 | 0.00723 | -0.072 | -48.89
-6.5 | -0.302 | 0.00706 | -0.072 | -42.735
-6 | -0.247 | 0.00688 | -0.073 | -35.934
-5.5 | -0.191 | 0.00675 | -0.073 | -28.3
-5 | -0.134 | 0.0066 | -0.074 | -20.25
-4.5 | -0.075 | 0.00648 | -0.074 | -11.624
-4 | -0.016 | 0.00634 | -0.075 | -2.555
-3.5 | 0.043 | 0.00629 | -0.075 | 6.89
-3 | 0.103 | 0.00622 | -0.076 | 16.586
-2.5 | 0.163 | 0.00617 | -0.076 | 26.489
-2 | 0.224 | 0.00611 | -0.077 | 36.597
-1.5 | 0.284 | 0.00605 | -0.077 | 46.934
-1 | 0.345 | 0.00601 | -0.078 | 57.403
-0.5 | 0.405 | 0.00497 | -0.079 | 81.605
0 | 0.466 | 0.005 | -0.079 | 93.179
0.5 | 0.526 | 0.00504 | -0.08 | 104.291
1 | 0.586 | 0.00514 | -0.08 | 114.008
1.5 | 0.646 | 0.00521 | -0.081 | 123.924
2 | 0.706 | 0.00528 | -0.081 | 133.621
2.5 | 0.766 | 0.00537 | -0.082 | 142.575
3 | 0.825 | 0.00545 | -0.082 | 151.345
3.5 | 0.885 | 0.0056 | -0.083 | 158.182
4 | 0.945 | 0.00554 | -0.084 | 170.577
4.5 | 0.997 | 0.00582 | -0.084 | 171.131
5 | 1.052 | 0.00648 | -0.084 | 162.273
5.5 | 1.106 | 0.00766 | -0.085 | 144.32
6 | 1.155 | 0.00867 | -0.085 | 133.117
6.5 | 1.198 | 0.01125 | -0.085 | 106.438
7 | 1.245 | 0.01141 | -0.085 | 109.089
7.5 | 1.29 | 0.01196 | -0.086 | 107.897
8 | 1.333 | 0.01256 | -0.086 | 106.137
8.5 | 1.37 | 0.01318 | -0.086 | 103.95
9 | 1.403 | 0.01389 | -0.087 | 101.008
9.5 | 1.432 | 0.01461 | -0.087 | 98.035
10 | 1.457 | 0.0154 | -0.088 | 94.559
10.5 | 1.472 | 0.0163 | -0.088 | 90.298
11 | 1.48 | 0.0173 | -0.088 | 85.543
11.5 | 1.481 | 0.01824 | -0.089 | 81.195
12 | 1.475 | 0.01949 | -0.089 | 75.674
12.5 | 1.462 | 0.02074 | -0.089 | 70.518
13 | 1.444 | 0.02228 | -0.089 | 64.8
13.5 | 1.419 | 0.02366 | -0.09 | 59.999
14 | 1.389 | 0.02534 | -0.09 | 54.825
14.5 | 1.355 | 0.02711 | -0.09 | 49.992
15 | 1.317 | 0.02894 | -0.09 | 45.486
15.5 | 1.271 | 0.0324 | -0.09 | 39.244
16 | 1.226 | 0.03528 | -0.09 | 34.743
16.5 | 1.177 | 0.03897 | -0.09 | 30.199

## 90. Re 7M Mach 0.00 (2)
BIGFOIL.COM POLAR EXPORT
NACA64-613 a=0.5
NACA64-613 a=0.5 |  |  |  | Cl Max: | 1.7895 | at alpha= | 20 | deg
XFOIL ncrit=9 |  |  |  | L/D Max: | 211.446 | at alpha= | 3.5 | deg
Re: | 7000000 |  |  | Cd Min: | 0.07139 | at alpha= | 20 | deg
Mach: | 0 |  |  | Cl=0 at alpha= | -3.9248 | deg
|  |  |  | @ Cl=0.1, Cd= | 0.005671
|  |  |  | @ Cl=0.4, Cd= | 0.0050625
|  |  |  | @ Cl=0.6, Cd= | 0.0041886
alpha (deg) | Cl | Cd | Cm | Cl/Cd
-19 | -1.21 | 0.05531 | -0.0771 | -21.8767
-18.5 | -1.307 | 0.03602 | -0.0914 | -36.2854
-18 | -1.3457 | 0.02865 | -0.0931 | -46.9703
-16.5 | -1.3298 | 0.02122 | -0.0818 | -62.6673
-16 | -1.2963 | 0.01941 | -0.0802 | -66.7852
-15.5 | -1.2568 | 0.01792 | -0.079 | -70.1339
-15 | -1.2138 | 0.01662 | -0.0781 | -73.0325
-14.5 | -1.1682 | 0.01545 | -0.0775 | -75.6117
-14 | -1.1199 | 0.01449 | -0.077 | -77.2878
-13.5 | -1.07 | 0.01363 | -0.0766 | -78.5033
-13 | -1.0188 | 0.01288 | -0.0764 | -79.0994
-12.5 | -0.9665 | 0.01221 | -0.0763 | -79.1564
-11.5 | -0.8618 | 0.01062 | -0.0761 | -81.1488
-11 | -0.8076 | 0.01005 | -0.0762 | -80.3582
-10.5 | -0.7528 | 0.00952 | -0.0763 | -79.0756
-10 | -0.698 | 0.00896 | -0.0764 | -77.9018
-9.5 | -0.6422 | 0.00853 | -0.0766 | -75.2872
-9 | -0.586 | 0.00815 | -0.0769 | -71.9018
-8.5 | -0.529 | 0.00788 | -0.0773 | -67.132
-8 | -0.4721 | 0.00755 | -0.0777 | -62.5298
-7.5 | -0.4148 | 0.00728 | -0.0781 | -56.978
-7 | -0.3572 | 0.00708 | -0.0785 | -50.452
-6.5 | -0.2993 | 0.00688 | -0.079 | -43.5029
-6 | -0.2414 | 0.00668 | -0.0795 | -36.1377
-5 | -0.1254 | 0.00625 | -0.0806 | -20.064
-4.5 | -0.0672 | 0.00609 | -0.0812 | -11.0345
-4 | -0.0088 | 0.00597 | -0.0818 | -1.474
-3.5 | 0.0497 | 0.0058 | -0.0824 | 8.569
-3 | 0.1082 | 0.00565 | -0.083 | 19.1504
-2.5 | 0.1667 | 0.00555 | -0.0836 | 30.036
-2 | 0.2253 | 0.00545 | -0.0843 | 41.3394
-1.5 | 0.284 | 0.00534 | -0.085 | 53.1835
-1 | 0.3426 | 0.00522 | -0.0857 | 65.6322
-0.5 | 0.4009 | 0.00506 | -0.0864 | 79.2292
0 | 0.4592 | 0.00477 | -0.0872 | 96.2683
0.5 | 0.5172 | 0.00444 | -0.088 | 116.4865
1 | 0.575 | 0.00421 | -0.0888 | 136.5796
1.5 | 0.6334 | 0.00416 | -0.0895 | 152.2596
2 | 0.6916 | 0.00411 | -0.0903 | 168.2725
2.5 | 0.749 | 0.00399 | -0.091 | 187.7193
3 | 0.8061 | 0.00395 | -0.0916 | 204.0759
3.5 | 0.8627 | 0.00408 | -0.0921 | 211.4461
4 | 0.9169 | 0.00444 | -0.0923 | 206.509
4.5 | 0.9637 | 0.00545 | -0.0913 | 176.8257
5 | 1.0083 | 0.00623 | -0.0897 | 161.8459
5.5 | 1.0609 | 0.00712 | -0.0901 | 149.0028
6 | 1.1087 | 0.00792 | -0.0894 | 139.9874
6.5 | 1.1558 | 0.00866 | -0.0885 | 133.4642
7 | 1.2024 | 0.00933 | -0.0875 | 128.8746
7.5 | 1.2485 | 0.00994 | -0.0864 | 125.6036
8 | 1.2942 | 0.01048 | -0.0852 | 123.4924
8.5 | 1.3385 | 0.01101 | -0.0838 | 121.5713
9 | 1.3778 | 0.01163 | -0.0816 | 118.4695
9.5 | 1.4022 | 0.0123 | -0.0766 | 114
10 | 1.4271 | 0.01324 | -0.0724 | 107.787
10.5 | 1.4572 | 0.0142 | -0.0694 | 102.6197
11 | 1.4848 | 0.01541 | -0.0664 | 96.353
11.5 | 1.5105 | 0.01686 | -0.0635 | 89.5907
12 | 1.539 | 0.01826 | -0.0611 | 84.2826
12.5 | 1.5646 | 0.01992 | -0.0587 | 78.5442
13 | 1.5879 | 0.02183 | -0.0562 | 72.7393
13.5 | 1.6108 | 0.02386 | -0.054 | 67.5105
14 | 1.6336 | 0.02597 | -0.052 | 62.9034
14.5 | 1.6531 | 0.02842 | -0.05 | 58.1668
15 | 1.6714 | 0.03109 | -0.0482 | 53.7601
15.5 | 1.6908 | 0.0338 | -0.0466 | 50.0237
16 | 1.7081 | 0.03677 | -0.0452 | 46.4536
16.5 | 1.7245 | 0.03998 | -0.044 | 43.1341
17 | 1.7361 | 0.04374 | -0.0429 | 39.6914
17.5 | 1.7496 | 0.04749 | -0.0421 | 36.8414
18 | 1.7632 | 0.05134 | -0.0416 | 34.3436
18.5 | 1.7742 | 0.05559 | -0.0412 | 31.9158
19 | 1.7816 | 0.06041 | -0.0412 | 29.4918
19.5 | 1.7819 | 0.06625 | -0.0414 | 26.8966
20 | 1.7895 | 0.07139 | -0.042 | 25.0665

## 91. Re 7M Mach 0.10 (1)
BIGFOIL.COM POLAR EXPORT
NACA64-613 a=0.5
NACA64-613 a=0.5 |  |  |  | Cl Max: | 1.476 | at alpha= | 11 | deg
JavaFoil+Calcfoil stall+Eppler ext transition |  |  |  | L/D Max: | 171.858 | at alpha= | 4.5 | deg
Re: | 7000000 |  |  | Cd Min: | 0.00497 | at alpha= | -0.5 | deg
Mach: | 0.1 |  |  | Cl=0 at alpha= | -3.8667 | deg
|  |  |  | @ Cl=0.1, Cd= | 0.0062433
|  |  |  | @ Cl=0.4, Cd= | 0.0050913
|  |  |  | @ Cl=0.6, Cd= | 0.005141
alpha (deg) | Cl | Cd | Cm | Cl/Cd
-14.5 | -0.517 | 0.10222 | -0.032 | -5.06
-14 | -0.525 | 0.0964 | -0.033 | -5.451
-13.5 | -0.532 | 0.08934 | -0.034 | -5.949
-13 | -0.535 | 0.08424 | -0.035 | -6.346
-12.5 | -0.534 | 0.08017 | -0.035 | -6.664
-12 | -0.531 | 0.07532 | -0.035 | -7.047
-11.5 | -0.525 | 0.06916 | -0.037 | -7.587
-11 | -0.514 | 0.06503 | -0.038 | -7.898
-10.5 | -0.501 | 0.05874 | -0.041 | -8.53
-10 | -0.483 | 0.05418 | -0.042 | -8.92
-9.5 | -0.562 | 0.00842 | -0.07 | -66.77
-9 | -0.529 | 0.00793 | -0.07 | -66.755
-8.5 | -0.491 | 0.00759 | -0.071 | -64.716
-8 | -0.449 | 0.00726 | -0.071 | -61.856
-7.5 | -0.404 | 0.00702 | -0.072 | -57.5
-7 | -0.355 | 0.00728 | -0.072 | -48.707
-6.5 | -0.303 | 0.00708 | -0.073 | -42.759
-6 | -0.248 | 0.0069 | -0.073 | -35.985
-5.5 | -0.192 | 0.00678 | -0.074 | -28.326
-5 | -0.134 | 0.00661 | -0.074 | -20.315
-4.5 | -0.076 | 0.00648 | -0.075 | -11.668
-4 | -0.016 | 0.00637 | -0.075 | -2.557
-3.5 | 0.044 | 0.00629 | -0.076 | 6.921
-3 | 0.104 | 0.00624 | -0.076 | 16.632
-2.5 | 0.164 | 0.00617 | -0.077 | 26.625
-2 | 0.225 | 0.00613 | -0.077 | 36.66
-1.5 | 0.285 | 0.00608 | -0.078 | 46.962
-1 | 0.347 | 0.00601 | -0.078 | 57.754
-0.5 | 0.407 | 0.00497 | -0.079 | 82.036
0 | 0.468 | 0.00499 | -0.079 | 93.759
0.5 | 0.528 | 0.00504 | -0.08 | 104.851
1 | 0.589 | 0.00513 | -0.081 | 114.668
1.5 | 0.649 | 0.00519 | -0.081 | 125.016
2 | 0.709 | 0.00528 | -0.082 | 134.439
2.5 | 0.769 | 0.00536 | -0.082 | 143.45
3 | 0.83 | 0.00545 | -0.083 | 152.308
3.5 | 0.89 | 0.0056 | -0.083 | 158.806
4 | 0.949 | 0.00557 | -0.084 | 170.495
4.5 | 1.001 | 0.00583 | -0.084 | 171.858
5 | 1.057 | 0.00654 | -0.085 | 161.691
5.5 | 1.111 | 0.00771 | -0.085 | 144.015
6 | 1.16 | 0.00875 | -0.085 | 132.608
6.5 | 1.203 | 0.01135 | -0.085 | 105.992
7 | 1.25 | 0.01152 | -0.086 | 108.508
7.5 | 1.295 | 0.0121 | -0.086 | 107.05
8 | 1.337 | 0.0127 | -0.086 | 105.311
8.5 | 1.374 | 0.01334 | -0.087 | 103.024
9 | 1.407 | 0.01406 | -0.087 | 100.011
9.5 | 1.434 | 0.0148 | -0.088 | 96.908
10 | 1.458 | 0.01562 | -0.088 | 93.326
10.5 | 1.471 | 0.01654 | -0.088 | 88.919
11 | 1.476 | 0.01757 | -0.089 | 84.016
11.5 | 1.475 | 0.01866 | -0.089 | 79.025
12 | 1.465 | 0.01984 | -0.089 | 73.857
12.5 | 1.449 | 0.0212 | -0.09 | 68.361
13 | 1.425 | 0.0229 | -0.09 | 62.25
13.5 | 1.397 | 0.02437 | -0.09 | 57.315
14 | 1.362 | 0.02597 | -0.09 | 52.432
14.5 | 1.322 | 0.02781 | -0.091 | 47.526
15 | 1.275 | 0.03094 | -0.091 | 41.198
15.5 | 1.229 | 0.03259 | -0.091 | 37.705
16 | 1.173 | 0.03739 | -0.09 | 31.373

## 92. Re 7M Mach 0.10 (2)
BIGFOIL.COM POLAR EXPORT
NACA64-613 a=0.5
NACA64-613 a=0.5 |  |  |  | Cl Max: | 1.7787 | at alpha= | 20 | deg
XFOIL ncrit=9 |  |  |  | L/D Max: | 212.298 | at alpha= | 3.5 | deg
Re: | 7000000 |  |  | Cd Min: | 0.07569 | at alpha= | 20 | deg
Mach: | 0.1 |  |  | Cl=0 at alpha= | -3.9248 | deg
|  |  |  | @ Cl=0.1, Cd= | 0.0056842
|  |  |  | @ Cl=0.4, Cd= | 0.0050795
|  |  |  | @ Cl=0.6, Cd= | 0.0041983
alpha (deg) | Cl | Cd | Cm | Cl/Cd
-18 | -1.2192 | 0.04359 | -0.0885 | -27.9697
-17.5 | -1.2678 | 0.03267 | -0.0957 | -38.8062
-17 | -1.2969 | 0.0275 | -0.0942 | -47.16
-16.5 | -1.3103 | 0.02457 | -0.088 | -53.3293
-16 | -1.291 | 0.02192 | -0.0852 | -58.896
-15.5 | -1.2585 | 0.01987 | -0.0833 | -63.3367
-15 | -1.2198 | 0.01811 | -0.0819 | -67.3551
-14.5 | -1.1765 | 0.01661 | -0.0808 | -70.8308
-14 | -1.1294 | 0.01538 | -0.0799 | -73.433
-13.5 | -1.0802 | 0.01431 | -0.0793 | -75.4857
-13 | -1.0291 | 0.0134 | -0.0788 | -76.7985
-12.5 | -0.9765 | 0.01261 | -0.0784 | -77.4385
-12 | -0.9229 | 0.01192 | -0.0782 | -77.4245
-11.5 | -0.87 | 0.011 | -0.0779 | -79.0909
-11 | -0.8157 | 0.0103 | -0.0777 | -79.1942
-10 | -0.7046 | 0.00914 | -0.0777 | -77.0897
-9.5 | -0.6482 | 0.00868 | -0.0778 | -74.6774
-9 | -0.5915 | 0.00824 | -0.078 | -71.784
-8.5 | -0.5339 | 0.00794 | -0.0783 | -67.2418
-8 | -0.4763 | 0.00763 | -0.0786 | -62.4246
-7.5 | -0.4184 | 0.00733 | -0.0789 | -57.0805
-7 | -0.3603 | 0.00712 | -0.0793 | -50.6039
-6.5 | -0.3018 | 0.00691 | -0.0797 | -43.6758
-6 | -0.2433 | 0.00674 | -0.0802 | -36.0979
-5.5 | -0.1851 | 0.00646 | -0.0806 | -28.6533
-5 | -0.1264 | 0.00627 | -0.0812 | -20.1595
-4.5 | -0.0677 | 0.0061 | -0.0817 | -11.0984
-3.5 | 0.05 | 0.00582 | -0.0829 | 8.5911
-3 | 0.1089 | 0.00566 | -0.0835 | 19.2403
-2.5 | 0.1678 | 0.00556 | -0.0841 | 30.1799
-2 | 0.2268 | 0.00545 | -0.0848 | 41.6147
-1.5 | 0.2859 | 0.00534 | -0.0855 | 53.5393
-1 | 0.3448 | 0.00523 | -0.0862 | 65.9273
-0.5 | 0.4035 | 0.00507 | -0.0869 | 79.5858
0 | 0.4622 | 0.00478 | -0.0877 | 96.6946
0.5 | 0.5205 | 0.00445 | -0.0885 | 116.9663
1 | 0.5787 | 0.00422 | -0.0893 | 137.1327
1.5 | 0.6375 | 0.00416 | -0.0901 | 153.2452
2 | 0.696 | 0.00411 | -0.0908 | 169.3431
2.5 | 0.7539 | 0.004 | -0.0915 | 188.475
3 | 0.8113 | 0.00396 | -0.0921 | 204.8737
3.5 | 0.8683 | 0.00409 | -0.0926 | 212.2983
4 | 0.923 | 0.00444 | -0.0928 | 207.8829
4.5 | 0.9698 | 0.00547 | -0.0918 | 177.2943
5 | 1.0144 | 0.00627 | -0.0901 | 161.7863
5.5 | 1.0672 | 0.00717 | -0.0904 | 148.8424
6 | 1.1149 | 0.00798 | -0.0896 | 139.7118
6.5 | 1.1621 | 0.00873 | -0.0886 | 133.1157
7 | 1.2084 | 0.00942 | -0.0874 | 128.2803
7.5 | 1.2546 | 0.01003 | -0.0862 | 125.0847
8 | 1.2998 | 0.0106 | -0.0849 | 122.6226
8.5 | 1.3433 | 0.01114 | -0.0832 | 120.5835
9 | 1.3776 | 0.01177 | -0.0799 | 117.0433
9.5 | 1.4011 | 0.01255 | -0.0749 | 111.6414
10 | 1.4278 | 0.01356 | -0.071 | 105.295
10.5 | 1.4582 | 0.0146 | -0.0681 | 99.8767
11 | 1.4854 | 0.01592 | -0.065 | 93.304
11.5 | 1.5118 | 0.01743 | -0.0622 | 86.7355
12 | 1.5402 | 0.01892 | -0.0598 | 81.4059
12.5 | 1.565 | 0.02072 | -0.0573 | 75.5309
13 | 1.5876 | 0.02276 | -0.0548 | 69.754
13.5 | 1.6119 | 0.02479 | -0.0527 | 65.0222
14 | 1.6337 | 0.02706 | -0.0506 | 60.3732
14.5 | 1.6513 | 0.02978 | -0.0485 | 55.45
15 | 1.6706 | 0.03251 | -0.0467 | 51.3873
15.5 | 1.69 | 0.03534 | -0.0452 | 47.8212
16 | 1.7053 | 0.03864 | -0.0437 | 44.133
16.5 | 1.7203 | 0.04211 | -0.0425 | 40.8525
17 | 1.7335 | 0.04588 | -0.0414 | 37.7833
17.5 | 1.7479 | 0.0497 | -0.0407 | 35.169
18 | 1.76 | 0.05387 | -0.0403 | 32.6712
18.5 | 1.7696 | 0.05846 | -0.04 | 30.2703
19 | 1.774 | 0.06381 | -0.0401 | 27.8013
19.5 | 1.7739 | 0.06997 | -0.0405 | 25.3523
20 | 1.7787 | 0.07569 | -0.0413 | 23.4998

## 93. Re 7M Mach 0.25 (1)
BIGFOIL.COM POLAR EXPORT
NACA64-613 a=0.5
NACA64-613 a=0.5 |  |  |  | Cl Max: | 1.456 | at alpha= | 10 | deg
JavaFoil+Calcfoil stall+Eppler ext transition |  |  |  | L/D Max: | 170.954 | at alpha= | 4 | deg
Re: | 7000000 |  |  | Cd Min: | 0.00502 | at alpha= | -0.5 | deg
Mach: | 0.25 |  |  | Cl=0 at alpha= | -3.8629 | deg
|  |  |  | @ Cl=0.1, Cd= | 0.0063039
|  |  |  | @ Cl=0.4, Cd= | 0.0053427
|  |  |  | @ Cl=0.6, Cd= | 0.005156
alpha (deg) | Cl | Cd | Cm | Cl/Cd
-13.5 | -0.352 | 0.10071 | -0.032 | -3.499
-13 | -0.384 | 0.09447 | -0.033 | -4.061
-12.5 | -0.41 | 0.08794 | -0.033 | -4.657
-12 | -0.43 | 0.07999 | -0.034 | -5.374
-11.5 | -0.444 | 0.07554 | -0.034 | -5.876
-11 | -0.452 | 0.06985 | -0.036 | -6.468
-10.5 | -0.453 | 0.06502 | -0.036 | -6.962
-10 | -0.447 | 0.06067 | -0.037 | -7.37
-9.5 | -0.437 | 0.05421 | -0.041 | -8.064
-9 | -0.42 | 0.04938 | -0.044 | -8.513
-8.5 | -0.485 | 0.00792 | -0.072 | -61.177
-8 | -0.361 | 0.04881 | -0.035 | -7.39
-7.5 | -0.406 | 0.00718 | -0.074 | -56.499
-7 | -0.359 | 0.00741 | -0.074 | -48.45
-6.5 | -0.308 | 0.00722 | -0.075 | -42.641
-6 | -0.253 | 0.00704 | -0.075 | -36.004
-5.5 | -0.196 | 0.00685 | -0.076 | -28.655
-5 | -0.137 | 0.00668 | -0.076 | -20.591
-4.5 | -0.078 | 0.00653 | -0.077 | -11.867
-4 | -0.017 | 0.00643 | -0.077 | -2.596
-3.5 | 0.045 | 0.00634 | -0.078 | 7.045
-3 | 0.106 | 0.0063 | -0.078 | 16.899
-2.5 | 0.169 | 0.00623 | -0.079 | 27.046
-2 | 0.231 | 0.00618 | -0.079 | 37.354
-1.5 | 0.293 | 0.00611 | -0.08 | 48.007
-1 | 0.356 | 0.00609 | -0.081 | 58.504
-0.5 | 0.419 | 0.00502 | -0.081 | 83.333
0 | 0.481 | 0.00505 | -0.082 | 95.281
0.5 | 0.543 | 0.00511 | -0.082 | 106.297
1 | 0.605 | 0.00516 | -0.083 | 117.303
1.5 | 0.667 | 0.00526 | -0.083 | 126.875
2 | 0.729 | 0.00536 | -0.084 | 135.942
2.5 | 0.791 | 0.00543 | -0.085 | 145.592
3 | 0.853 | 0.00553 | -0.085 | 154.121
3.5 | 0.914 | 0.00572 | -0.086 | 159.765
4 | 0.975 | 0.0057 | -0.086 | 170.954
4.5 | 1.028 | 0.0062 | -0.087 | 165.77
5 | 1.084 | 0.00734 | -0.087 | 147.538
5.5 | 1.136 | 0.00809 | -0.087 | 140.522
6 | 1.186 | 0.00929 | -0.087 | 127.567
6.5 | 1.229 | 0.01193 | -0.087 | 102.999
7 | 1.276 | 0.01219 | -0.088 | 104.658
7.5 | 1.32 | 0.01283 | -0.088 | 102.843
8 | 1.36 | 0.01351 | -0.089 | 100.684
8.5 | 1.394 | 0.01426 | -0.089 | 97.756
9 | 1.421 | 0.01508 | -0.089 | 94.252
9.5 | 1.442 | 0.01602 | -0.09 | 90.056
10 | 1.456 | 0.01696 | -0.09 | 85.858
10.5 | 1.456 | 0.01798 | -0.09 | 80.962
11 | 1.443 | 0.01932 | -0.091 | 74.692
11.5 | 1.419 | 0.02069 | -0.091 | 68.581
12 | 1.382 | 0.0222 | -0.091 | 62.282
12.5 | 1.333 | 0.02409 | -0.091 | 55.35
13 | 1.273 | 0.02611 | -0.092 | 48.763
13.5 | 1.2 | 0.02912 | -0.092 | 41.193
14 | 1.115 | 0.03296 | -0.091 | 33.813
14.5 | 1.018 | 0.03831 | -0.091 | 26.581
15 | 0.907 | 0.04881 | -0.088 | 18.579

## 94. Re 7M Mach 0.25 (2)
BIGFOIL.COM POLAR EXPORT
NACA64-613 a=0.5
NACA64-613 a=0.5 |  |  |  | Cl Max: | 1.7259 | at alpha= | 18.5 | deg
XFOIL ncrit=9 |  |  |  | L/D Max: | 216.274 | at alpha= | 3.5 | deg
Re: | 7000000 |  |  | Cd Min: | 0.19776 | at alpha= | -18 | deg
Mach: | 0.25 |  |  | Cl=0 at alpha= | -3.9217 | deg
|  |  |  | @ Cl=0.1, Cd= | 0.0057475
|  |  |  | @ Cl=0.4, Cd= | 0.0051635
|  |  |  | @ Cl=0.6, Cd= | 0.0042397
alpha (deg) | Cl | Cd | Cm | Cl/Cd
-18 | -0.5098 | 0.19776 | 0.005 | -2.5779
-17.5 | -0.4899 | 0.19165 | 0.0007 | -2.5562
-17 | -0.4762 | 0.18296 | -0.004 | -2.6028
-16.5 | -0.4874 | 0.1659 | -0.0114 | -2.9379
-16 | -0.4827 | 0.15543 | -0.0171 | -3.1056
-15.5 | -0.4912 | 0.1419 | -0.0245 | -3.4616
-15 | -0.5043 | 0.12834 | -0.0322 | -3.9294
-14.5 | -0.9007 | 0.04918 | -0.0901 | -18.3144
-14 | -0.9625 | 0.03556 | -0.1024 | -27.0669
-13.5 | -1.0302 | 0.02848 | -0.0983 | -36.1728
-13 | -1.0405 | 0.02199 | -0.095 | -47.317
-12.5 | -1.011 | 0.01815 | -0.0926 | -55.7025
-12 | -0.9663 | 0.01563 | -0.0906 | -61.8234
-11.5 | -0.9141 | 0.01387 | -0.089 | -65.9048
-11 | -0.8581 | 0.01257 | -0.0877 | -68.2657
-10.5 | -0.8004 | 0.01147 | -0.0866 | -69.782
-10 | -0.7425 | 0.01038 | -0.0857 | -71.5318
-9 | -0.6226 | 0.00894 | -0.0844 | -69.6421
-8.5 | -0.5619 | 0.00841 | -0.084 | -66.8133
-8 | -0.5007 | 0.00799 | -0.0837 | -62.6658
-7.5 | -0.4392 | 0.00766 | -0.0836 | -57.3368
-7 | -0.3778 | 0.00735 | -0.0836 | -51.4014
-6.5 | -0.3162 | 0.0071 | -0.0837 | -44.5352
-6 | -0.2547 | 0.0069 | -0.0839 | -36.913
-5.5 | -0.1935 | 0.00661 | -0.0842 | -29.2738
-5 | -0.1322 | 0.00638 | -0.0845 | -20.721
-4.5 | -0.071 | 0.0062 | -0.0849 | -11.4516
-4 | -0.0096 | 0.00604 | -0.0853 | -1.5894
-3.5 | 0.0517 | 0.00589 | -0.0858 | 8.7776
-3 | 0.1127 | 0.00571 | -0.0864 | 19.7373
-2.5 | 0.1739 | 0.0056 | -0.087 | 31.0536
-2 | 0.2351 | 0.00549 | -0.0876 | 42.8233
-1.5 | 0.2963 | 0.00538 | -0.0883 | 55.0743
-1 | 0.3572 | 0.00529 | -0.089 | 67.5236
-0.5 | 0.4181 | 0.00511 | -0.0897 | 81.82
0 | 0.4788 | 0.00483 | -0.0905 | 99.1304
0.5 | 0.539 | 0.0045 | -0.0914 | 119.7778
1 | 0.5993 | 0.00424 | -0.0922 | 141.3443
1.5 | 0.6601 | 0.00421 | -0.093 | 156.7933
2 | 0.7209 | 0.00416 | -0.0937 | 173.2933
2.5 | 0.7809 | 0.00405 | -0.0945 | 192.8148
3 | 0.8406 | 0.00402 | -0.0951 | 209.1045
3.5 | 0.8997 | 0.00416 | -0.0955 | 216.274
4 | 0.9566 | 0.0045 | -0.0957 | 212.5778
4.5 | 1.0041 | 0.00559 | -0.0944 | 179.6243
5 | 1.0487 | 0.00646 | -0.0922 | 162.3375
5.5 | 1.1013 | 0.00746 | -0.092 | 147.6273
6 | 1.1488 | 0.00833 | -0.0906 | 137.9112
6.5 | 1.1938 | 0.00922 | -0.0887 | 129.4794
7 | 1.239 | 0.00995 | -0.0868 | 124.5226
7.5 | 1.2833 | 0.0106 | -0.0846 | 121.066
8 | 1.32 | 0.01125 | -0.081 | 117.3333
8.5 | 1.3438 | 0.0121 | -0.0754 | 111.0579
9 | 1.3741 | 0.0131 | -0.0715 | 104.8931
9.5 | 1.4033 | 0.01436 | -0.0678 | 97.7228
10 | 1.4335 | 0.01574 | -0.0646 | 91.0737
10.5 | 1.4634 | 0.01727 | -0.0616 | 84.7365
11 | 1.4904 | 0.01909 | -0.0585 | 78.0723
11.5 | 1.5183 | 0.02098 | -0.0558 | 72.3689
12 | 1.5437 | 0.0231 | -0.0531 | 66.8268
12.5 | 1.5659 | 0.02554 | -0.0503 | 61.3117
13 | 1.5899 | 0.028 | -0.0479 | 56.7821
13.5 | 1.6108 | 0.03083 | -0.0455 | 52.2478
14 | 1.6302 | 0.03392 | -0.0434 | 48.0601
14.5 | 1.6496 | 0.03714 | -0.0414 | 44.4157
15 | 1.6643 | 0.04093 | -0.0395 | 40.6621
15.5 | 1.6803 | 0.04478 | -0.0381 | 37.5234
16 | 1.6945 | 0.04898 | -0.0368 | 34.5958
16.5 | 1.7061 | 0.05361 | -0.0359 | 31.8243
17 | 1.7161 | 0.05862 | -0.0352 | 29.275
17.5 | 1.7207 | 0.06441 | -0.035 | 26.7148
18 | 1.725 | 0.07052 | -0.0352 | 24.4611
18.5 | 1.7259 | 0.07732 | -0.036 | 22.3215
19 | 1.7241 | 0.08474 | -0.0373 | 20.3458
19.5 | 1.7181 | 0.093 | -0.0394 | 18.4742
20 | 1.7114 | 0.10166 | -0.0421 | 16.8345

## 95. Re 7M Mach 0.50 (1)
BIGFOIL.COM POLAR EXPORT
NACA64-613 a=0.5
NACA64-613 a=0.5 |  |  |  | Cl Max: | 1.403 | at alpha= | 8 | deg
JavaFoil+Calcfoil stall+Eppler ext transition |  |  |  | L/D Max: | 175.57 | at alpha= | 3.5 | deg
Re: | 7000000 |  |  | Cd Min: | 0.00527 | at alpha= | 0 | deg
Mach: | 0.5 |  |  | Cl=0 at alpha= | -3.8676 | deg
|  |  |  | @ Cl=0.1, Cd= | 0.0065544
|  |  |  | @ Cl=0.4, Cd= | 0.0062697
|  |  |  | @ Cl=0.6, Cd= | 0.0053599
alpha (deg) | Cl | Cd | Cm | Cl/Cd
-20 | -0.902 | 0.15209 | -0.041 | -5.931
-19.5 | -0.876 | 0.15098 | -0.042 | -5.803
-19 | -0.848 | 0.14442 | -0.041 | -5.87
-18.5 | -0.818 | 0.14036 | -0.04 | -5.83
-18 | -0.79 | 0.13493 | -0.04 | -5.853
-17.5 | -0.762 | 0.13258 | -0.04 | -5.749
-17 | -0.735 | 0.12618 | -0.04 | -5.822
-16.5 | -0.707 | 0.12353 | -0.041 | -5.726
-16 | -0.679 | 0.11768 | -0.04 | -5.77
-15.5 | -0.65 | 0.11091 | -0.04 | -5.863
-15 | -0.623 | 0.10404 | -0.04 | -5.987
-14.5 | -0.595 | 0.09611 | -0.041 | -6.193
-14 | -0.568 | 0.09002 | -0.041 | -6.307
-13.5 | -0.54 | 0.08447 | -0.042 | -6.392
-13 | -0.51 | 0.09355 | -0.039 | -5.455
-12.5 | -0.483 | 0.08488 | -0.04 | -5.686
-12 | -0.455 | 0.0774 | -0.041 | -5.878
-11.5 | -0.427 | 0.0725 | -0.041 | -5.895
-11 | -0.4 | 0.06609 | -0.044 | -6.059
-10.5 | -0.374 | 0.06057 | -0.046 | -6.167
-10 | -0.342 | 0.07296 | -0.039 | -4.69
-9.5 | -0.314 | 0.06592 | -0.039 | -4.766
-9 | -0.286 | 0.05825 | -0.039 | -4.916
-8.5 | -0.259 | 0.05301 | -0.041 | -4.882
-8 | -0.231 | 0.04932 | -0.043 | -4.689
-7.5 | -0.203 | 0.05066 | -0.039 | -3.998
-7 | -0.174 | 0.04913 | -0.038 | -3.55
-6.5 | -0.236 | 0.04298 | -0.041 | -5.483
-6 | -0.261 | 0.00764 | -0.084 | -34.147
-5.5 | -0.209 | 0.00739 | -0.085 | -28.256
-5 | -0.149 | 0.00714 | -0.085 | -20.896
-4.5 | -0.085 | 0.00692 | -0.086 | -12.289
-4 | -0.018 | 0.00678 | -0.086 | -2.72
-3.5 | 0.05 | 0.00665 | -0.087 | 7.448
-3 | 0.118 | 0.00652 | -0.088 | 18.172
-2.5 | 0.188 | 0.00647 | -0.088 | 29.032
-2 | 0.258 | 0.00638 | -0.089 | 40.362
-1.5 | 0.327 | 0.00633 | -0.089 | 51.695
-1 | 0.399 | 0.00627 | -0.09 | 63.519
-0.5 | 0.468 | 0.00625 | -0.091 | 74.877
0 | 0.538 | 0.00527 | -0.091 | 101.954
0.5 | 0.607 | 0.00537 | -0.092 | 113.096
1 | 0.676 | 0.00547 | -0.093 | 123.61
1.5 | 0.746 | 0.00561 | -0.093 | 132.926
2 | 0.815 | 0.00576 | -0.094 | 141.533
2.5 | 0.884 | 0.00591 | -0.094 | 149.471
3 | 0.952 | 0.00587 | -0.095 | 162.242
3.5 | 1.019 | 0.00581 | -0.096 | 175.57
4 | 1.086 | 0.00647 | -0.096 | 167.807
4.5 | 1.134 | 0.00789 | -0.096 | 143.687
5 | 1.191 | 0.00885 | -0.096 | 134.541
5.5 | 1.244 | 0.01042 | -0.096 | 119.396
6 | 1.288 | 0.01417 | -0.096 | 90.93
6.5 | 1.333 | 0.01526 | -0.096 | 87.4
7 | 1.37 | 0.01583 | -0.097 | 86.543
7.5 | 1.396 | 0.01701 | -0.097 | 82.067
8 | 1.403 | 0.01842 | -0.098 | 76.136
8.5 | 1.359 | 0.02016 | -0.098 | 67.409
9 | 1.164 | 0.02264 | -0.098 | 51.423
9.5 | 0.861 | 0.02445 | -0.098 | 35.21
10 | 0.753 | 0.06901 | -0.052 | 10.918
10.5 | 0.92 | 0.02672 | -0.099 | 34.433
11 | 0.946 | 0.02984 | -0.099 | 31.708
11.5 | 0.835 | 0.08203 | -0.057 | 10.179
12 | 1.004 | 0.03238 | -0.1 | 31.02
12.5 | 1.026 | 0.03695 | -0.1 | 27.779
13 | 1.04 | 0.04519 | -0.098 | 23.01

## 96. Re 7M Mach 0.50 (2)
BIGFOIL.COM POLAR EXPORT
NACA64-613 a=0.5
NACA64-613 a=0.5 |  |  |  | Cl Max: | 1.5119 | at alpha= | 11.5 | deg
XFOIL ncrit=9 |  |  |  | L/D Max: | 233.508 | at alpha= | 4 | deg
Re: | 7000000 |  |  | Cd Min: | 0.25301 | at alpha= | -20 | deg
Mach: | 0.5 |  |  | Cl=0 at alpha= | -3.9033 | deg
|  |  |  | @ Cl=0.1, Cd= | 0.0060987
|  |  |  | @ Cl=0.4, Cd= | 0.0054801
|  |  |  | @ Cl=0.6, Cd= | 0.0048769
alpha (deg) | Cl | Cd | Cm | Cl/Cd
-20 | -0.6147 | 0.25301 | 0.0315 | -2.4295
-19.5 | -0.5914 | 0.24501 | 0.0263 | -2.4138
-18 | -0.5236 | 0.21927 | 0.0106 | -2.3879
-17.5 | -0.5017 | 0.21083 | 0.0054 | -2.3796
-17 | -0.4795 | 0.20268 | 0.0004 | -2.3658
-16.5 | -0.457 | 0.19459 | -0.0047 | -2.3485
-16 | -0.4356 | 0.18627 | -0.0097 | -2.3385
-15.5 | -0.413 | 0.17868 | -0.0145 | -2.3114
-15 | -0.3937 | 0.16987 | -0.0195 | -2.3177
-14.5 | -0.3737 | 0.16163 | -0.0243 | -2.3121
-14 | -0.354 | 0.15347 | -0.0291 | -2.3066
-13.5 | -0.3413 | 0.14368 | -0.0344 | -2.3754
-13 | -0.3249 | 0.13533 | -0.0393 | -2.4008
-12.5 | -0.311 | 0.12661 | -0.0443 | -2.4564
-12 | -0.3016 | 0.11735 | -0.0496 | -2.5701
-11.5 | -0.3001 | 0.10698 | -0.0557 | -2.8052
-11 | -0.2914 | 0.09858 | -0.0608 | -2.956
-10.5 | -0.2898 | 0.08945 | -0.0664 | -3.2398
-10 | -0.2921 | 0.08031 | -0.0722 | -3.6372
-9.5 | -0.3055 | 0.07021 | -0.079 | -4.3512
-9 | -0.3218 | 0.06048 | -0.0858 | -5.3208
-8.5 | -0.3277 | 0.05236 | -0.0917 | -6.2586
-8 | -0.3559 | 0.04222 | -0.1017 | -8.4297
-7.5 | -0.3704 | 0.03297 | -0.1059 | -11.2345
-7 | -0.3706 | 0.02346 | -0.107 | -15.7971
-6.5 | -0.3704 | 0.01172 | -0.106 | -31.6041
-6 | -0.3096 | 0.0085 | -0.1035 | -36.4235
-5.5 | -0.2334 | 0.00801 | -0.1019 | -29.1386
-5 | -0.1591 | 0.00746 | -0.1008 | -21.3271
-4.5 | -0.0868 | 0.00681 | -0.0999 | -12.746
-4 | -0.014 | 0.0065 | -0.0995 | -2.1538
-3.5 | 0.0584 | 0.00622 | -0.0994 | 9.3891
-3 | 0.1304 | 0.00601 | -0.0995 | 21.6972
-2.5 | 0.2017 | 0.0058 | -0.0998 | 34.7759
-2 | 0.2726 | 0.00568 | -0.1003 | 47.993
-1.5 | 0.3436 | 0.00556 | -0.1009 | 61.7986
-1 | 0.4142 | 0.00546 | -0.1016 | 75.8608
-0.5 | 0.4844 | 0.00536 | -0.1024 | 90.3731
0 | 0.5544 | 0.00512 | -0.1033 | 108.2812
0.5 | 0.6238 | 0.00475 | -0.1042 | 131.3263
1 | 0.6931 | 0.00445 | -0.1052 | 155.7528
1.5 | 0.7638 | 0.00441 | -0.1061 | 173.1973
2 | 0.8341 | 0.00443 | -0.1069 | 188.2844
2.5 | 0.9047 | 0.00437 | -0.1076 | 207.0252
3 | 0.9749 | 0.00435 | -0.1082 | 224.1149
3.5 | 1.0437 | 0.0045 | -0.1084 | 231.9333
4 | 1.1115 | 0.00476 | -0.1082 | 233.5084
5 | 1.1994 | 0.0075 | -0.1004 | 159.92
6 | 1.2326 | 0.01065 | -0.0838 | 115.7371
6.5 | 1.2438 | 0.01301 | -0.0765 | 95.6034
7 | 1.2678 | 0.0153 | -0.0713 | 82.8627
7.5 | 1.299 | 0.01747 | -0.0671 | 74.356
8 | 1.3315 | 0.01972 | -0.0632 | 67.5203
8.5 | 1.3618 | 0.02223 | -0.0592 | 61.2596
9 | 1.3936 | 0.02477 | -0.0555 | 56.2616
9.5 | 1.4212 | 0.02771 | -0.0516 | 51.2883
10 | 1.45 | 0.03081 | -0.0479 | 47.0626
10.5 | 1.4775 | 0.03418 | -0.0444 | 43.227
11 | 1.4994 | 0.03816 | -0.0407 | 39.2925
11.5 | 1.5119 | 0.04308 | -0.0371 | 35.0952
12 | 1.5064 | 0.04974 | -0.0338 | 30.2855
12.5 | 1.4852 | 0.0582 | -0.0316 | 25.5189
13 | 1.4568 | 0.06802 | -0.0308 | 21.4172
13.5 | 1.4277 | 0.07894 | -0.0319 | 18.0859
14 | 1.3956 | 0.09136 | -0.0353 | 15.2758
14.5 | 1.363 | 0.10501 | -0.0409 | 12.9797
15 | 1.3322 | 0.11943 | -0.0484 | 11.1547
15.5 | 1.303 | 0.13463 | -0.0575 | 9.6784
16 | 1.2767 | 0.15017 | -0.0677 | 8.5017
16.5 | 1.2572 | 0.16538 | -0.078 | 7.6019

## 97. Re 8M Mach 0.00 (1)
BIGFOIL.COM POLAR EXPORT
NACA64-613 a=0.5
NACA64-613 a=0.5 |  |  |  | Cl Max: | 1.482 | at alpha= | 11.5 | deg
JavaFoil+Calcfoil stall+Eppler ext transition |  |  |  | L/D Max: | 171.07 | at alpha= | 4 | deg
Re: | 8000000 |  |  | Cd Min: | 0.0049 | at alpha= | -0.5 | deg
Mach: | 0 |  |  | Cl=0 at alpha= | -3.8644 | deg
|  |  |  | @ Cl=0.1, Cd= | 0.006143
|  |  |  | @ Cl=0.4, Cd= | 0.0049867
|  |  |  | @ Cl=0.6, Cd= | 0.0050663
alpha (deg) | Cl | Cd | Cm | Cl/Cd
-14.5 | -0.543 | 0.10016 | -0.033 | -5.425
-14 | -0.549 | 0.0941 | -0.033 | -5.829
-13.5 | -0.552 | 0.08724 | -0.034 | -6.322
-13 | -0.552 | 0.08206 | -0.035 | -6.725
-12.5 | -0.549 | 0.07862 | -0.035 | -6.977
-12 | -0.543 | 0.07356 | -0.036 | -7.38
-11.5 | -0.535 | 0.06712 | -0.039 | -7.97
-11 | -0.522 | 0.06322 | -0.039 | -8.257
-10.5 | -0.512 | 0.05286 | -0.045 | -9.695
-10 | -0.492 | 0.04947 | -0.046 | -9.948
-9.5 | -0.565 | 0.00811 | -0.069 | -69.657
-9 | -0.53 | 0.00767 | -0.07 | -69.14
-8.5 | -0.492 | 0.00741 | -0.07 | -66.318
-8 | -0.449 | 0.00709 | -0.071 | -63.297
-7.5 | -0.403 | 0.00542 | -0.071 | -74.35
-7 | -0.354 | 0.00711 | -0.072 | -49.727
-6.5 | -0.302 | 0.00694 | -0.072 | -43.476
-6 | -0.247 | 0.00678 | -0.073 | -36.49
-5.5 | -0.191 | 0.00661 | -0.073 | -28.92
-5 | -0.134 | 0.00648 | -0.074 | -20.621
-4.5 | -0.075 | 0.00637 | -0.074 | -11.815
-4 | -0.016 | 0.00629 | -0.075 | -2.575
-3.5 | 0.043 | 0.0062 | -0.075 | 6.984
-3 | 0.103 | 0.00614 | -0.076 | 16.814
-2.5 | 0.163 | 0.00608 | -0.076 | 26.876
-2 | 0.224 | 0.00602 | -0.077 | 37.149
-1.5 | 0.284 | 0.00598 | -0.077 | 47.463
-1 | 0.345 | 0.00594 | -0.078 | 58.062
-0.5 | 0.405 | 0.0049 | -0.079 | 82.706
0 | 0.466 | 0.00494 | -0.079 | 94.288
0.5 | 0.526 | 0.00497 | -0.08 | 105.794
1 | 0.586 | 0.00505 | -0.08 | 115.94
1.5 | 0.646 | 0.00512 | -0.081 | 126.032
2 | 0.706 | 0.00518 | -0.081 | 136.187
2.5 | 0.766 | 0.00527 | -0.082 | 145.259
3 | 0.825 | 0.00538 | -0.082 | 153.376
3.5 | 0.885 | 0.00558 | -0.083 | 158.554
4 | 0.945 | 0.00552 | -0.084 | 171.07
4.5 | 0.996 | 0.00649 | -0.084 | 153.608
5 | 1.052 | 0.00665 | -0.084 | 158.127
5.5 | 1.105 | 0.00794 | -0.085 | 139.065
6 | 1.154 | 0.00895 | -0.085 | 129.024
6.5 | 1.199 | 0.01101 | -0.085 | 108.903
7 | 1.246 | 0.01163 | -0.085 | 107.137
7.5 | 1.291 | 0.01171 | -0.086 | 110.249
8 | 1.334 | 0.01228 | -0.086 | 108.656
8.5 | 1.372 | 0.0129 | -0.087 | 106.349
9 | 1.405 | 0.01357 | -0.087 | 103.528
9.5 | 1.434 | 0.0143 | -0.087 | 100.28
10 | 1.458 | 0.01502 | -0.088 | 97.115
10.5 | 1.473 | 0.01587 | -0.088 | 92.808
11 | 1.481 | 0.01684 | -0.088 | 87.961
11.5 | 1.482 | 0.01783 | -0.089 | 83.116
12 | 1.477 | 0.01892 | -0.089 | 78.059
12.5 | 1.464 | 0.02017 | -0.089 | 72.568
13 | 1.445 | 0.02169 | -0.09 | 66.63
13.5 | 1.421 | 0.02301 | -0.09 | 61.763
14 | 1.391 | 0.02464 | -0.09 | 56.448
14.5 | 1.357 | 0.02634 | -0.09 | 51.496
15 | 1.318 | 0.02814 | -0.091 | 46.842
15.5 | 1.273 | 0.03146 | -0.091 | 40.47
16 | 1.229 | 0.03378 | -0.091 | 36.372
16.5 | 1.179 | 0.03766 | -0.09 | 31.306

## 98. Re 8M Mach 0.00 (2)
BIGFOIL.COM POLAR EXPORT
NACA64-613 a=0.5
NACA64-613 a=0.5 |  |  |  | Cl Max: | 1.8041 | at alpha= | 20 | deg
XFOIL ncrit=9 |  |  |  | L/D Max: | 211.593 | at alpha= | 3.5 | deg
Re: | 8000000 |  |  | Cd Min: | 0.06939 | at alpha= | 20 | deg
Mach: | 0 |  |  | Cl=0 at alpha= | -3.9231 | deg
|  |  |  | @ Cl=0.1, Cd= | 0.0055492
|  |  |  | @ Cl=0.4, Cd= | 0.004963
|  |  |  | @ Cl=0.6, Cd= | 0.0041231
alpha (deg) | Cl | Cd | Cm | Cl/Cd
-19 | -1.3246 | 0.03943 | -0.0895 | -33.5937
-18.5 | -1.3542 | 0.03148 | -0.0936 | -43.0178
-18 | -1.3751 | 0.02684 | -0.0921 | -51.2332
-17.5 | -1.3826 | 0.02467 | -0.0864 | -56.0438
-17 | -1.3649 | 0.02258 | -0.0834 | -60.4473
-16.5 | -1.3365 | 0.02063 | -0.0813 | -64.7843
-16 | -1.3015 | 0.01891 | -0.0798 | -68.826
-15.5 | -1.2611 | 0.01748 | -0.0787 | -72.1453
-15 | -1.2174 | 0.01619 | -0.0778 | -75.1946
-14.5 | -1.1717 | 0.015 | -0.0771 | -78.1133
-14 | -1.1233 | 0.01404 | -0.0767 | -80.0071
-13.5 | -1.0734 | 0.01316 | -0.0763 | -81.5653
-13 | -1.0218 | 0.01243 | -0.0762 | -82.2043
-12.5 | -0.9693 | 0.01179 | -0.0761 | -82.2137
-12 | -0.9162 | 0.01114 | -0.076 | -82.2442
-11.5 | -0.8633 | 0.01039 | -0.0759 | -83.0895
-11 | -0.8092 | 0.00978 | -0.076 | -82.7403
-10.5 | -0.754 | 0.00932 | -0.0761 | -80.9013
-10 | -0.6991 | 0.00874 | -0.0763 | -79.9886
-9.5 | -0.6432 | 0.00835 | -0.0765 | -77.0299
-9 | -0.587 | 0.00793 | -0.0768 | -74.0227
-8.5 | -0.53 | 0.00766 | -0.0772 | -69.1906
-8 | -0.4728 | 0.00737 | -0.0776 | -64.152
-7.5 | -0.4156 | 0.00709 | -0.078 | -58.6178
-7 | -0.3579 | 0.00687 | -0.0785 | -52.0961
-6.5 | -0.3 | 0.00668 | -0.079 | -44.9102
-6 | -0.2419 | 0.00652 | -0.0795 | -37.1012
-5.5 | -0.184 | 0.00627 | -0.08 | -29.3461
-5 | -0.1258 | 0.00608 | -0.0805 | -20.6908
-4.5 | -0.0675 | 0.00594 | -0.0811 | -11.3636
-4 | -0.009 | 0.0058 | -0.0817 | -1.5517
-3.5 | 0.0495 | 0.00567 | -0.0823 | 8.7302
-3 | 0.108 | 0.00553 | -0.083 | 19.5298
-2.5 | 0.1666 | 0.00542 | -0.0836 | 30.738
-2 | 0.2254 | 0.00532 | -0.0843 | 42.3684
-1.5 | 0.284 | 0.00522 | -0.085 | 54.4061
-1 | 0.3426 | 0.00512 | -0.0857 | 66.9141
-0.5 | 0.4011 | 0.00496 | -0.0864 | 80.8669
0 | 0.4595 | 0.00472 | -0.0872 | 97.3517
0.5 | 0.5175 | 0.00445 | -0.088 | 116.2921
1 | 0.5754 | 0.00414 | -0.0888 | 138.9855
1.5 | 0.6336 | 0.0041 | -0.0896 | 154.5366
2 | 0.6919 | 0.00408 | -0.0903 | 169.5833
2.5 | 0.7496 | 0.00402 | -0.0911 | 186.4677
3 | 0.8064 | 0.00399 | -0.0917 | 202.1053
3.5 | 0.8633 | 0.00408 | -0.0922 | 211.5931
4 | 0.915 | 0.00476 | -0.0921 | 192.2269
4.5 | 0.9635 | 0.00566 | -0.0915 | 170.2297
5 | 1.0097 | 0.00641 | -0.0903 | 157.5195
5.5 | 1.061 | 0.0071 | -0.0902 | 149.4366
6 | 1.1092 | 0.00786 | -0.0895 | 141.1196
6.5 | 1.1574 | 0.00853 | -0.0887 | 135.6858
7 | 1.2045 | 0.00918 | -0.0878 | 131.2092
7.5 | 1.2523 | 0.0097 | -0.087 | 129.1031
8 | 1.2987 | 0.01023 | -0.0859 | 126.9501
8.5 | 1.3432 | 0.01077 | -0.0846 | 124.7168
9 | 1.3851 | 0.01132 | -0.0828 | 122.3587
9.5 | 1.4128 | 0.01198 | -0.0784 | 117.9299
10 | 1.4383 | 0.01278 | -0.074 | 112.543
10.5 | 1.467 | 0.01371 | -0.0707 | 107.0022
11 | 1.4933 | 0.01492 | -0.0674 | 100.0871
11.5 | 1.5216 | 0.01619 | -0.0646 | 93.9839
12 | 1.5492 | 0.01759 | -0.0621 | 88.0728
12.5 | 1.5742 | 0.01924 | -0.0595 | 81.8191
13 | 1.5977 | 0.0211 | -0.057 | 75.7204
13.5 | 1.6228 | 0.02293 | -0.0549 | 70.7719
14 | 1.6455 | 0.025 | -0.0528 | 65.82
14.5 | 1.6631 | 0.02755 | -0.0506 | 60.3666
15 | 1.683 | 0.03003 | -0.0488 | 56.044
15.5 | 1.703 | 0.03265 | -0.0472 | 52.1593
16 | 1.7185 | 0.03573 | -0.0456 | 48.0968
16.5 | 1.7346 | 0.03892 | -0.0443 | 44.5683
17 | 1.7486 | 0.0424 | -0.0432 | 41.2406
17.5 | 1.7638 | 0.04592 | -0.0423 | 38.4103
18 | 1.7771 | 0.04975 | -0.0417 | 35.7206
18.5 | 1.7881 | 0.05392 | -0.0413 | 33.1621
19 | 1.7947 | 0.05875 | -0.0411 | 30.5481
19.5 | 1.7978 | 0.06417 | -0.0412 | 28.0162
20 | 1.8041 | 0.06939 | -0.0417 | 25.9994

## 99. Re 8M Mach 0.10 (1)
BIGFOIL.COM POLAR EXPORT
NACA64-613 a=0.5
NACA64-613 a=0.5 |  |  |  | Cl Max: | 1.478 | at alpha= | 11 | deg
JavaFoil+Calcfoil stall+Eppler ext transition |  |  |  | L/D Max: | 172.072 | at alpha= | 4 | deg
Re: | 8000000 |  |  | Cd Min: | 0.00492 | at alpha= | -0.5 | deg
Mach: | 0.1 |  |  | Cl=0 at alpha= | -3.8667 | deg
|  |  |  | @ Cl=0.1, Cd= | 0.006154
|  |  |  | @ Cl=0.4, Cd= | 0.005039
|  |  |  | @ Cl=0.6, Cd= | 0.0050628
alpha (deg) | Cl | Cd | Cm | Cl/Cd
-14.5 | -0.517 | 0.10123 | -0.033 | -5.11
-14 | -0.526 | 0.09524 | -0.033 | -5.518
-13.5 | -0.532 | 0.0889 | -0.034 | -5.981
-13 | -0.535 | 0.08385 | -0.035 | -6.378
-12.5 | -0.534 | 0.07908 | -0.035 | -6.757
-12 | -0.531 | 0.07435 | -0.036 | -7.14
-11.5 | -0.525 | 0.0685 | -0.038 | -7.665
-11 | -0.514 | 0.06449 | -0.038 | -7.972
-10.5 | -0.502 | 0.05762 | -0.042 | -8.714
-10 | -0.485 | 0.05253 | -0.044 | -9.234
-9.5 | -0.562 | 0.00821 | -0.07 | -68.536
-9 | -0.529 | 0.00773 | -0.07 | -68.437
-8.5 | -0.491 | 0.00744 | -0.071 | -66.055
-8 | -0.449 | 0.00712 | -0.071 | -63.114
-7.5 | -0.404 | 0.00543 | -0.072 | -74.293
-7 | -0.355 | 0.00714 | -0.072 | -49.704
-6.5 | -0.303 | 0.00696 | -0.073 | -43.501
-6 | -0.248 | 0.00678 | -0.073 | -36.612
-5.5 | -0.192 | 0.00665 | -0.074 | -28.847
-5 | -0.134 | 0.00649 | -0.074 | -20.688
-4.5 | -0.076 | 0.0064 | -0.075 | -11.823
-4 | -0.016 | 0.0063 | -0.075 | -2.586
-3.5 | 0.044 | 0.00621 | -0.076 | 7.012
-3 | 0.104 | 0.00615 | -0.076 | 16.875
-2.5 | 0.164 | 0.0061 | -0.077 | 26.906
-2 | 0.225 | 0.00602 | -0.077 | 37.355
-1.5 | 0.285 | 0.00598 | -0.078 | 47.733
-1 | 0.347 | 0.00594 | -0.078 | 58.409
-0.5 | 0.407 | 0.00492 | -0.079 | 82.73
0 | 0.468 | 0.00496 | -0.079 | 94.303
0.5 | 0.528 | 0.00499 | -0.08 | 105.799
1 | 0.589 | 0.00505 | -0.081 | 116.636
1.5 | 0.649 | 0.00512 | -0.081 | 126.849
2 | 0.709 | 0.00519 | -0.082 | 136.537
2.5 | 0.769 | 0.00526 | -0.082 | 146.197
3 | 0.83 | 0.00543 | -0.083 | 152.852
3.5 | 0.89 | 0.00561 | -0.083 | 158.599
4 | 0.95 | 0.00552 | -0.084 | 172.072
4.5 | 1.001 | 0.00651 | -0.084 | 153.88
5 | 1.057 | 0.00668 | -0.085 | 158.143
5.5 | 1.11 | 0.00802 | -0.085 | 138.321
6 | 1.159 | 0.00902 | -0.085 | 128.514
6.5 | 1.204 | 0.01111 | -0.085 | 108.335
7 | 1.251 | 0.01175 | -0.086 | 106.482
7.5 | 1.296 | 0.01183 | -0.086 | 109.551
8 | 1.339 | 0.01241 | -0.087 | 107.883
8.5 | 1.376 | 0.01304 | -0.087 | 105.477
9 | 1.408 | 0.01374 | -0.087 | 102.468
9.5 | 1.436 | 0.01445 | -0.088 | 99.382
10 | 1.459 | 0.01522 | -0.088 | 95.851
10.5 | 1.473 | 0.01611 | -0.088 | 91.406
11 | 1.478 | 0.01711 | -0.089 | 86.39
11.5 | 1.476 | 0.01815 | -0.089 | 81.348
12 | 1.467 | 0.01924 | -0.089 | 76.234
12.5 | 1.451 | 0.02062 | -0.09 | 70.338
13 | 1.427 | 0.02228 | -0.09 | 64.054
13.5 | 1.398 | 0.0237 | -0.09 | 59.002
14 | 1.363 | 0.02524 | -0.09 | 53.996
14.5 | 1.323 | 0.02705 | -0.091 | 48.926
15 | 1.276 | 0.03005 | -0.091 | 42.485
15.5 | 1.23 | 0.03162 | -0.091 | 38.907
16 | 1.175 | 0.03617 | -0.091 | 32.485

## 100. Re 8M Mach 0.10 (2)
BIGFOIL.COM POLAR EXPORT
NACA64-613 a=0.5
NACA64-613 a=0.5 |  |  |  | Cl Max: | 1.7984 | at alpha= | 20 | deg
XFOIL ncrit=9 |  |  |  | L/D Max: | 212.445 | at alpha= | 3.5 | deg
Re: | 8000000 |  |  | Cd Min: | 0.07302 | at alpha= | 20 | deg
Mach: | 0.1 |  |  | Cl=0 at alpha= | -3.922 | deg
|  |  |  | @ Cl=0.1, Cd= | 0.0055607
|  |  |  | @ Cl=0.4, Cd= | 0.0049707
|  |  |  | @ Cl=0.6, Cd= | 0.0041257
alpha (deg) | Cl | Cd | Cm | Cl/Cd
-18 | -1.2919 | 0.03499 | -0.095 | -36.922
-17.5 | -1.3126 | 0.02922 | -0.0963 | -44.9213
-17 | -1.3367 | 0.0257 | -0.0911 | -52.0117
-16.5 | -1.3226 | 0.02367 | -0.0872 | -55.8766
-16 | -1.2979 | 0.02133 | -0.0848 | -60.8486
-15.5 | -1.2641 | 0.01933 | -0.083 | -65.3958
-15 | -1.2242 | 0.01762 | -0.0816 | -69.4779
-14.5 | -1.1803 | 0.01616 | -0.0805 | -73.0384
-14 | -1.133 | 0.01493 | -0.0796 | -75.8875
-13.5 | -1.0837 | 0.01383 | -0.079 | -78.3586
-13 | -1.0324 | 0.01293 | -0.0785 | -79.8453
-12.5 | -0.9795 | 0.01217 | -0.0782 | -80.4848
-12 | -0.9255 | 0.0115 | -0.0779 | -80.4783
-11 | -0.8171 | 0.01005 | -0.0776 | -81.3035
-10.5 | -0.7617 | 0.00948 | -0.0776 | -80.3481
-10 | -0.7056 | 0.00896 | -0.0776 | -78.75
-9.5 | -0.6494 | 0.00845 | -0.0777 | -76.8521
-9 | -0.5925 | 0.00802 | -0.0779 | -73.8778
-8.5 | -0.535 | 0.00771 | -0.0781 | -69.3904
-8 | -0.477 | 0.00745 | -0.0785 | -64.0268
-7.5 | -0.4193 | 0.00714 | -0.0788 | -58.7255
-7 | -0.361 | 0.0069 | -0.0792 | -52.3188
-6.5 | -0.3025 | 0.0067 | -0.0796 | -45.1493
-6 | -0.244 | 0.00655 | -0.0801 | -37.2519
-5.5 | -0.1855 | 0.0063 | -0.0806 | -29.4444
-5 | -0.1268 | 0.0061 | -0.0811 | -20.7869
-4.5 | -0.0681 | 0.00595 | -0.0817 | -11.4454
-4 | -0.0092 | 0.00581 | -0.0823 | -1.5835
-3.5 | 0.0498 | 0.00568 | -0.0829 | 8.7676
-3 | 0.1087 | 0.00554 | -0.0835 | 19.6209
-2.5 | 0.1677 | 0.00543 | -0.0841 | 30.884
-2 | 0.2269 | 0.00532 | -0.0848 | 42.6504
-1.5 | 0.2859 | 0.00522 | -0.0855 | 54.7701
-1 | 0.3448 | 0.00513 | -0.0862 | 67.2125
-0.5 | 0.4037 | 0.00496 | -0.0869 | 81.3911
0 | 0.4625 | 0.00473 | -0.0877 | 97.7801
0.5 | 0.5208 | 0.00446 | -0.0885 | 116.7713
1 | 0.5791 | 0.00414 | -0.0893 | 139.8792
1.5 | 0.6377 | 0.0041 | -0.0901 | 155.5366
2 | 0.6964 | 0.00409 | -0.0908 | 170.2689
2.5 | 0.7545 | 0.00403 | -0.0916 | 187.2208
3 | 0.8117 | 0.004 | -0.0922 | 202.925
3.5 | 0.8689 | 0.00409 | -0.0928 | 212.445
4 | 0.9211 | 0.00476 | -0.0927 | 193.5084
5 | 1.0159 | 0.00644 | -0.0907 | 157.7484
6 | 1.1155 | 0.00792 | -0.0897 | 140.846
6.5 | 1.1634 | 0.00862 | -0.0888 | 134.9652
7.5 | 1.2585 | 0.00979 | -0.0869 | 128.5495
8 | 1.3047 | 0.01033 | -0.0857 | 126.302
8.5 | 1.3484 | 0.0109 | -0.0841 | 123.7064
9 | 1.3889 | 0.01147 | -0.0819 | 121.0898
9.5 | 1.4108 | 0.01221 | -0.0763 | 115.5446
10 | 1.4386 | 0.01307 | -0.0725 | 110.0689
10.5 | 1.4676 | 0.0141 | -0.0692 | 104.0851
11 | 1.4941 | 0.0154 | -0.066 | 97.0195
11.5 | 1.523 | 0.01672 | -0.0633 | 91.0885
12 | 1.5502 | 0.01824 | -0.0607 | 84.989
12.5 | 1.5745 | 0.02002 | -0.058 | 78.6464
13 | 1.599 | 0.02191 | -0.0556 | 72.9804
13.5 | 1.6232 | 0.0239 | -0.0535 | 67.9163
14 | 1.6445 | 0.02616 | -0.0512 | 62.8631
14.5 | 1.6627 | 0.02878 | -0.049 | 57.7728
15 | 1.6834 | 0.03133 | -0.0473 | 53.7312
15.5 | 1.7027 | 0.03414 | -0.0457 | 49.874
16 | 1.7153 | 0.03761 | -0.044 | 45.6076
16.5 | 1.7317 | 0.04092 | -0.0428 | 42.3192
17 | 1.747 | 0.04444 | -0.0417 | 39.3114
17.5 | 1.7601 | 0.04834 | -0.0409 | 36.4108
18 | 1.7713 | 0.05254 | -0.0403 | 33.7134
18.5 | 1.7808 | 0.05709 | -0.04 | 31.1929
19 | 1.7858 | 0.06231 | -0.0399 | 28.6599
19.5 | 1.7924 | 0.06756 | -0.0403 | 26.5305
20 | 1.7984 | 0.07302 | -0.0409 | 24.6289

## 101. Re 8M Mach 0.25 (1)
BIGFOIL.COM POLAR EXPORT
NACA64-613 a=0.5
NACA64-613 a=0.5 |  |  |  | Cl Max: | 1.458 | at alpha= | 10 | deg
JavaFoil+Calcfoil stall+Eppler ext transition |  |  |  | L/D Max: | 170.589 | at alpha= | 4 | deg
Re: | 8000000 |  |  | Cd Min: | 0.00496 | at alpha= | -0.5 | deg
Mach: | 0.25 |  |  | Cl=0 at alpha= | -3.8629 | deg
|  |  |  | @ Cl=0.1, Cd= | 0.0062169
|  |  |  | @ Cl=0.4, Cd= | 0.0052616
|  |  |  | @ Cl=0.6, Cd= | 0.0051135
alpha (deg) | Cl | Cd | Cm | Cl/Cd
-13.5 | -0.352 | 0.0996 | -0.032 | -3.538
-13 | -0.384 | 0.09347 | -0.033 | -4.105
-12.5 | -0.41 | 0.08792 | -0.033 | -4.659
-12 | -0.43 | 0.08014 | -0.034 | -5.366
-11.5 | -0.444 | 0.07512 | -0.035 | -5.911
-11 | -0.452 | 0.06946 | -0.036 | -6.507
-10.5 | -0.453 | 0.06461 | -0.037 | -7.009
-10 | -0.448 | 0.06018 | -0.038 | -7.436
-9.5 | -0.438 | 0.05343 | -0.042 | -8.196
-9 | -0.422 | 0.04783 | -0.045 | -8.823
-8.5 | -0.485 | 0.00775 | -0.072 | -62.488
-8 | -0.361 | 0.04814 | -0.036 | -7.503
-7.5 | -0.406 | 0.00704 | -0.074 | -57.644
-7 | -0.359 | 0.00683 | -0.074 | -52.541
-6.5 | -0.308 | 0.00707 | -0.075 | -43.534
-6 | -0.253 | 0.00689 | -0.075 | -36.778
-5.5 | -0.196 | 0.00672 | -0.076 | -29.188
-5 | -0.137 | 0.00656 | -0.076 | -20.968
-4.5 | -0.078 | 0.00645 | -0.077 | -12.019
-4 | -0.017 | 0.00636 | -0.077 | -2.625
-3.5 | 0.045 | 0.00628 | -0.078 | 7.116
-3 | 0.106 | 0.00621 | -0.078 | 17.148
-2.5 | 0.169 | 0.00613 | -0.079 | 27.499
-2 | 0.231 | 0.00609 | -0.079 | 37.907
-1.5 | 0.293 | 0.00601 | -0.08 | 48.785
-1 | 0.356 | 0.00596 | -0.081 | 59.821
-0.5 | 0.419 | 0.00496 | -0.081 | 84.459
0 | 0.481 | 0.00499 | -0.082 | 96.325
0.5 | 0.543 | 0.00504 | -0.082 | 107.818
1 | 0.605 | 0.00512 | -0.083 | 118.255
1.5 | 0.667 | 0.0052 | -0.083 | 128.359
2 | 0.729 | 0.00526 | -0.084 | 138.493
2.5 | 0.791 | 0.00535 | -0.085 | 147.931
3 | 0.853 | 0.00552 | -0.085 | 154.553
3.5 | 0.914 | 0.00571 | -0.086 | 160.042
4 | 0.975 | 0.00571 | -0.086 | 170.589
4.5 | 1.027 | 0.00643 | -0.087 | 159.842
5 | 1.083 | 0.00753 | -0.087 | 143.787
5.5 | 1.136 | 0.00843 | -0.087 | 134.691
6 | 1.185 | 0.00968 | -0.087 | 122.368
6.5 | 1.23 | 0.01168 | -0.087 | 105.29
7 | 1.277 | 0.01237 | -0.088 | 103.25
7.5 | 1.321 | 0.01255 | -0.088 | 105.306
8 | 1.362 | 0.01321 | -0.089 | 103.127
8.5 | 1.395 | 0.01395 | -0.089 | 100.066
9 | 1.423 | 0.01477 | -0.089 | 96.344
9.5 | 1.444 | 0.01563 | -0.09 | 92.389
10 | 1.458 | 0.01654 | -0.09 | 88.164
10.5 | 1.458 | 0.01751 | -0.09 | 83.226
11 | 1.445 | 0.01875 | -0.091 | 77.07
11.5 | 1.42 | 0.02014 | -0.091 | 70.511
12 | 1.384 | 0.02161 | -0.091 | 64.036
12.5 | 1.335 | 0.02344 | -0.092 | 56.94
13 | 1.274 | 0.02538 | -0.092 | 50.205
13.5 | 1.201 | 0.02828 | -0.092 | 42.465
14 | 1.117 | 0.03191 | -0.092 | 34.993
14.5 | 1.02 | 0.03712 | -0.091 | 27.487
15 | 0.915 | 0.04448 | -0.089 | 20.576

## 102. Re 8M Mach 0.25 (2)
BIGFOIL.COM POLAR EXPORT
NACA64-613 a=0.5
NACA64-613 a=0.5 |  |  |  | Cl Max: | 1.7459 | at alpha= | 18.5 | deg
XFOIL ncrit=9 |  |  |  | L/D Max: | 217.488 | at alpha= | 3.5 | deg
Re: | 8000000 |  |  | Cd Min: | 0.20391 | at alpha= | -18.5 | deg
Mach: | 0.25 |  |  | Cl=0 at alpha= | -3.9192 | deg
|  |  |  | @ Cl=0.1, Cd= | 0.0056268
|  |  |  | @ Cl=0.4, Cd= | 0.0050582
|  |  |  | @ Cl=0.6, Cd= | 0.0041699
alpha (deg) | Cl | Cd | Cm | Cl/Cd
-18.5 | -0.5296 | 0.20391 | 0.0092 | -2.5972
-18 | -0.5118 | 0.19686 | 0.0047 | -2.5998
-17.5 | -0.4919 | 0.19068 | 0.0005 | -2.5797
-16.5 | -0.4986 | 0.16238 | -0.0128 | -3.0706
-16 | -0.5066 | 0.14871 | -0.0202 | -3.4066
-15 | -0.5132 | 0.1262 | -0.0335 | -4.0666
-14.5 | -0.946 | 0.04281 | -0.0967 | -22.0976
-14 | -1.0064 | 0.03249 | -0.1035 | -30.9757
-13.5 | -1.0615 | 0.02582 | -0.0976 | -41.1115
-13 | -1.0559 | 0.02032 | -0.0945 | -51.9636
-12.5 | -1.02 | 0.01705 | -0.0922 | -59.824
-12 | -0.9722 | 0.01483 | -0.0903 | -65.5563
-11.5 | -0.9184 | 0.01325 | -0.0888 | -69.3132
-11 | -0.8614 | 0.01205 | -0.0875 | -71.4855
-10.5 | -0.8027 | 0.0111 | -0.0864 | -72.3153
-10 | -0.7439 | 0.01014 | -0.0855 | -73.3629
-9.5 | -0.6842 | 0.00935 | -0.0848 | -73.1765
-9 | -0.6236 | 0.00875 | -0.0843 | -71.2686
-8.5 | -0.563 | 0.00819 | -0.0839 | -68.7424
-8 | -0.5018 | 0.00775 | -0.0836 | -64.7484
-7.5 | -0.44 | 0.00748 | -0.0836 | -58.8235
-7 | -0.3787 | 0.00712 | -0.0835 | -53.1882
-6.5 | -0.317 | 0.00689 | -0.0836 | -46.0087
-6 | -0.2554 | 0.00667 | -0.0838 | -38.2909
-5.5 | -0.1938 | 0.00648 | -0.0841 | -29.9074
-5 | -0.1327 | 0.00621 | -0.0844 | -21.3688
-4.5 | -0.0713 | 0.00603 | -0.0848 | -11.8242
-4 | -0.0099 | 0.00586 | -0.0853 | -1.6894
-3.5 | 0.0514 | 0.00573 | -0.0858 | 8.9703
-3 | 0.1126 | 0.0056 | -0.0863 | 20.1071
-2.5 | 0.1739 | 0.00545 | -0.087 | 31.9083
-2 | 0.2351 | 0.00536 | -0.0876 | 43.8619
-1.5 | 0.2962 | 0.00526 | -0.0883 | 56.3118
-1 | 0.3573 | 0.00517 | -0.089 | 69.1103
-0.5 | 0.4184 | 0.00501 | -0.0898 | 83.513
0 | 0.4791 | 0.00478 | -0.0905 | 100.2301
0.5 | 0.5394 | 0.00451 | -0.0914 | 119.6009
1 | 0.5998 | 0.00417 | -0.0922 | 143.8369
1.5 | 0.6605 | 0.00413 | -0.093 | 159.9274
2 | 0.7212 | 0.00413 | -0.0938 | 174.6247
2.5 | 0.7816 | 0.00408 | -0.0945 | 191.5686
3 | 0.8409 | 0.00405 | -0.0951 | 207.6296
3.5 | 0.9004 | 0.00414 | -0.0957 | 217.4879
4 | 0.9549 | 0.00475 | -0.0955 | 201.0316
4.5 | 1.0036 | 0.0058 | -0.0945 | 173.0345
5 | 1.0502 | 0.00664 | -0.0928 | 158.1627
5.5 | 1.1009 | 0.00747 | -0.092 | 147.3762
6 | 1.1498 | 0.00825 | -0.0908 | 139.3697
6.5 | 1.1962 | 0.00907 | -0.0891 | 131.8853
7 | 1.2429 | 0.00974 | -0.0874 | 127.6078
7.5 | 1.2884 | 0.01036 | -0.0854 | 124.3629
8 | 1.331 | 0.01096 | -0.0829 | 121.4416
8.5 | 1.3537 | 0.01175 | -0.0768 | 115.2085
9 | 1.384 | 0.01266 | -0.0727 | 109.3207
9.5 | 1.412 | 0.01389 | -0.0688 | 101.6559
10 | 1.4441 | 0.01513 | -0.0657 | 95.4461
10.5 | 1.4725 | 0.01669 | -0.0624 | 88.2265
11 | 1.5012 | 0.01837 | -0.0594 | 81.7202
11.5 | 1.5297 | 0.02017 | -0.0566 | 75.8404
12 | 1.5537 | 0.02235 | -0.0537 | 69.5168
12.5 | 1.5782 | 0.02461 | -0.051 | 64.1284
13 | 1.6021 | 0.02701 | -0.0485 | 59.3151
13.5 | 1.6217 | 0.02989 | -0.046 | 54.2556
14 | 1.6426 | 0.03281 | -0.0438 | 50.064
14.5 | 1.6606 | 0.03611 | -0.0417 | 45.9873
15 | 1.6763 | 0.03976 | -0.0398 | 42.1605
15.5 | 1.6946 | 0.04336 | -0.0383 | 39.0821
16 | 1.7088 | 0.04749 | -0.0369 | 35.9823
16.5 | 1.7191 | 0.05217 | -0.0358 | 32.9519
17 | 1.7288 | 0.05715 | -0.0351 | 30.2502
17.5 | 1.7338 | 0.06287 | -0.0347 | 27.5775
18 | 1.7422 | 0.06845 | -0.0348 | 25.4522
18.5 | 1.7459 | 0.0748 | -0.0353 | 23.3409
19 | 1.7447 | 0.08201 | -0.0365 | 21.2742
19.5 | 1.7397 | 0.09006 | -0.0383 | 19.3171
20 | 1.7333 | 0.09852 | -0.0408 | 17.5934

## 103. Re 8M Mach 0.50 (1)
BIGFOIL.COM POLAR EXPORT
NACA64-613 a=0.5
NACA64-613 a=0.5 |  |  |  | Cl Max: | 1.404 | at alpha= | 8 | deg
JavaFoil+Calcfoil stall+Eppler ext transition |  |  |  | L/D Max: | 176.27 | at alpha= | 3.5 | deg
Re: | 8000000 |  |  | Cd Min: | 0.00525 | at alpha= | 0 | deg
Mach: | 0.5 |  |  | Cl=0 at alpha= | -3.8676 | deg
|  |  |  | @ Cl=0.1, Cd= | 0.0064844
|  |  |  | @ Cl=0.4, Cd= | 0.0061503
|  |  |  | @ Cl=0.6, Cd= | 0.0053129
alpha (deg) | Cl | Cd | Cm | Cl/Cd
-20 | -0.902 | 0.15047 | -0.041 | -5.997
-19.5 | -0.877 | 0.14875 | -0.042 | -5.895
-19 | -0.848 | 0.14213 | -0.042 | -5.967
-18.5 | -0.819 | 0.13828 | -0.041 | -5.922
-18 | -0.79 | 0.13373 | -0.04 | -5.906
-17.5 | -0.762 | 0.12908 | -0.04 | -5.906
-17 | -0.735 | 0.12499 | -0.04 | -5.878
-16.5 | -0.708 | 0.12195 | -0.041 | -5.803
-16 | -0.679 | 0.11466 | -0.041 | -5.925
-15.5 | -0.651 | 0.11062 | -0.04 | -5.883
-15 | -0.624 | 0.10254 | -0.041 | -6.081
-14.5 | -0.596 | 0.09459 | -0.041 | -6.301
-14 | -0.569 | 0.08848 | -0.042 | -6.428
-13.5 | -0.542 | 0.08284 | -0.044 | -6.537
-13 | -0.51 | 0.09159 | -0.04 | -5.573
-12.5 | -0.483 | 0.08372 | -0.04 | -5.767
-12 | -0.455 | 0.07647 | -0.041 | -5.955
-11.5 | -0.428 | 0.07165 | -0.042 | -5.971
-11 | -0.401 | 0.06479 | -0.045 | -6.195
-10.5 | -0.375 | 0.05863 | -0.048 | -6.399
-10 | -0.342 | 0.06615 | -0.039 | -5.174
-9.5 | -0.314 | 0.06452 | -0.039 | -4.869
-9 | -0.287 | 0.05776 | -0.04 | -4.961
-8.5 | -0.259 | 0.05277 | -0.042 | -4.909
-8 | -0.231 | 0.04875 | -0.044 | -4.748
-7.5 | -0.203 | 0.05041 | -0.04 | -4.019
-7 | -0.174 | 0.04851 | -0.038 | -3.596
-6.5 | -0.236 | 0.04268 | -0.042 | -5.523
-6 | -0.261 | 0.00752 | -0.084 | -34.677
-5.5 | -0.209 | 0.00727 | -0.085 | -28.717
-5 | -0.149 | 0.00701 | -0.085 | -21.272
-4.5 | -0.085 | 0.00682 | -0.086 | -12.472
-4 | -0.018 | 0.00669 | -0.086 | -2.757
-3.5 | 0.05 | 0.00658 | -0.087 | 7.53
-3 | 0.118 | 0.00645 | -0.088 | 18.368
-2.5 | 0.188 | 0.00635 | -0.088 | 29.601
-2 | 0.258 | 0.00628 | -0.089 | 41.017
-1.5 | 0.327 | 0.00622 | -0.089 | 52.62
-1 | 0.399 | 0.00615 | -0.09 | 64.829
-0.5 | 0.468 | 0.00617 | -0.091 | 75.893
0 | 0.538 | 0.00525 | -0.091 | 102.467
0.5 | 0.607 | 0.00532 | -0.092 | 114.092
1 | 0.676 | 0.00542 | -0.093 | 124.828
1.5 | 0.746 | 0.0055 | -0.093 | 135.488
2 | 0.815 | 0.00564 | -0.094 | 144.44
2.5 | 0.884 | 0.00579 | -0.094 | 152.708
3 | 0.952 | 0.00581 | -0.095 | 163.874
3.5 | 1.02 | 0.00578 | -0.096 | 176.27
4 | 1.082 | 0.00731 | -0.096 | 148.036
4.5 | 1.133 | 0.00813 | -0.096 | 139.382
5 | 1.19 | 0.00916 | -0.096 | 129.977
5.5 | 1.244 | 0.0107 | -0.096 | 116.248
6 | 1.29 | 0.01385 | -0.096 | 93.097
6.5 | 1.335 | 0.01491 | -0.096 | 89.486
7 | 1.372 | 0.0159 | -0.097 | 86.264
7.5 | 1.397 | 0.01661 | -0.097 | 84.091
8 | 1.404 | 0.01799 | -0.098 | 78.05
8.5 | 1.36 | 0.01968 | -0.098 | 69.11
9 | 1.166 | 0.02211 | -0.098 | 52.715
9.5 | 0.862 | 0.02382 | -0.098 | 36.18
10 | 0.761 | 0.06569 | -0.061 | 11.578
10.5 | 0.921 | 0.02603 | -0.099 | 35.373
11 | 0.947 | 0.02902 | -0.099 | 32.649
11.5 | 0.84 | 0.07894 | -0.063 | 10.644
12 | 1.006 | 0.0315 | -0.1 | 31.927
12.5 | 1.029 | 0.03563 | -0.1 | 28.881
13 | 1.047 | 0.04233 | -0.099 | 24.723

## 104. Re 8M Mach 0.50 (2)
BIGFOIL.COM POLAR EXPORT
NACA64-613 a=0.5
NACA64-613 a=0.5 |  |  |  | Cl Max: | 1.5263 | at alpha= | 11.5 | deg
XFOIL ncrit=9 |  |  |  | L/D Max: | 233.781 | at alpha= | 3.5 | deg
Re: | 8000000 |  |  | Cd Min: | 0.25146 | at alpha= | -20 | deg
Mach: | 0.5 |  |  | Cl=0 at alpha= | -3.9001 | deg
|  |  |  | @ Cl=0.1, Cd= | 0.0059196
|  |  |  | @ Cl=0.4, Cd= | 0.0053583
|  |  |  | @ Cl=0.6, Cd= | 0.0048358
alpha (deg) | Cl | Cd | Cm | Cl/Cd
-20 | -0.6163 | 0.25146 | 0.0314 | -2.4509
-19 | -0.5685 | 0.23617 | 0.021 | -2.4072
-18.5 | -0.5458 | 0.22779 | 0.0157 | -2.3961
-18 | -0.5231 | 0.21955 | 0.0106 | -2.3826
-17.5 | -0.5009 | 0.21113 | 0.0054 | -2.3725
-17 | -0.4782 | 0.2031 | 0.0004 | -2.3545
-16.5 | -0.459 | 0.19358 | -0.0049 | -2.3711
-16 | -0.4371 | 0.18551 | -0.0099 | -2.3562
-15.5 | -0.4142 | 0.17809 | -0.0147 | -2.3258
-15 | -0.3943 | 0.16954 | -0.0196 | -2.3257
-14.5 | -0.3749 | 0.16113 | -0.0245 | -2.3267
-14 | -0.3566 | 0.15256 | -0.0295 | -2.3374
-13.5 | -0.3445 | 0.14268 | -0.0349 | -2.4145
-13 | -0.3294 | 0.13402 | -0.0399 | -2.4578
-12.5 | -0.3156 | 0.12538 | -0.045 | -2.5171
-12 | -0.3072 | 0.11597 | -0.0504 | -2.649
-11.5 | -0.3081 | 0.10527 | -0.0568 | -2.9268
-11 | -0.3021 | 0.09656 | -0.0621 | -3.1286
-10.5 | -0.3007 | 0.08753 | -0.0678 | -3.4354
-10 | -0.3025 | 0.07858 | -0.0736 | -3.8496
-9.5 | -0.3159 | 0.06869 | -0.0803 | -4.5989
-9 | -0.3331 | 0.05894 | -0.0873 | -5.6515
-8.5 | -0.3497 | 0.04933 | -0.0951 | -7.089
-8 | -0.3731 | 0.04014 | -0.1034 | -9.295
-7.5 | -0.3861 | 0.03093 | -0.1068 | -12.483
-7 | -0.3833 | 0.02154 | -0.1073 | -17.7948
-6.5 | -0.3787 | 0.0104 | -0.1059 | -36.4135
-6 | -0.3121 | 0.00806 | -0.1034 | -38.7221
-5.5 | -0.2351 | 0.00763 | -0.1018 | -30.8126
-5 | -0.1605 | 0.00714 | -0.1007 | -22.479
-4.5 | -0.0877 | 0.00658 | -0.0998 | -13.3283
-4 | -0.0145 | 0.00629 | -0.0995 | -2.3052
-3.5 | 0.0581 | 0.00603 | -0.0994 | 9.6352
-3 | 0.1302 | 0.00584 | -0.0995 | 22.2945
-2.5 | 0.2016 | 0.00568 | -0.0998 | 35.493
-2 | 0.2728 | 0.00552 | -0.1003 | 49.4203
-1.5 | 0.3438 | 0.00543 | -0.101 | 63.3149
-1 | 0.4143 | 0.00534 | -0.1017 | 77.5843
-0.5 | 0.4848 | 0.00524 | -0.1025 | 92.5191
0 | 0.555 | 0.00503 | -0.1033 | 110.338
0.5 | 0.6245 | 0.00473 | -0.1043 | 132.0296
1 | 0.6939 | 0.00436 | -0.1053 | 159.1514
1.5 | 0.7646 | 0.00431 | -0.1062 | 177.4014
2 | 0.8351 | 0.00433 | -0.107 | 192.8637
2.5 | 0.9054 | 0.00436 | -0.1077 | 207.6606
3 | 0.9756 | 0.00435 | -0.1083 | 224.2759
3.5 | 1.045 | 0.00447 | -0.1086 | 233.7808
4 | 1.1115 | 0.00482 | -0.1083 | 230.6017
4.5 | 1.157 | 0.00633 | -0.1048 | 182.7804
5.5 | 1.2285 | 0.009 | -0.0941 | 136.5
6 | 1.2346 | 0.01052 | -0.084 | 117.3574
6.5 | 1.2476 | 0.01276 | -0.0768 | 97.7743
7 | 1.2754 | 0.01484 | -0.0719 | 85.9434
7.5 | 1.3076 | 0.01693 | -0.0676 | 77.2357
8 | 1.3423 | 0.01904 | -0.0638 | 70.4989
8.5 | 1.3736 | 0.02147 | -0.0598 | 63.9776
9 | 1.4061 | 0.02395 | -0.056 | 58.7098
9.5 | 1.4334 | 0.02689 | -0.052 | 53.3061
10 | 1.4638 | 0.02984 | -0.0484 | 49.055
10.5 | 1.4906 | 0.03322 | -0.0446 | 44.8706
11 | 1.5141 | 0.03705 | -0.0409 | 40.8664
11.5 | 1.5263 | 0.04195 | -0.0371 | 36.3838
12 | 1.5186 | 0.04868 | -0.0336 | 31.1956
12.5 | 1.494 | 0.05732 | -0.0312 | 26.0642
13 | 1.4656 | 0.06707 | -0.0303 | 21.8518
13.5 | 1.4362 | 0.07795 | -0.0313 | 18.4246
14 | 1.4042 | 0.0903 | -0.0347 | 15.5504
14.5 | 1.3713 | 0.10389 | -0.0402 | 13.1995
15 | 1.3371 | 0.11872 | -0.0479 | 11.2626
15.5 | 1.3073 | 0.13399 | -0.057 | 9.7567
16 | 1.2815 | 0.14941 | -0.067 | 8.5771
16.5 | 1.262 | 0.16456 | -0.0773 | 7.6689

## 105. Re 10M Mach 0.00 (1)
BIGFOIL.COM POLAR EXPORT
NACA64-613 a=0.5
NACA64-613 a=0.5 |  |  |  | Cl Max: | 1.485 | at alpha= | 11.5 | deg
JavaFoil+Calcfoil stall+Eppler ext transition |  |  |  | L/D Max: | 153.407 | at alpha= | 3 | deg
Re: | 10000000 |  |  | Cd Min: | 0.00486 | at alpha= | 0 | deg
Mach: | 0 |  |  | Cl=0 at alpha= | -3.8644 | deg
|  |  |  | @ Cl=0.1, Cd= | 0.0060035
|  |  |  | @ Cl=0.4, Cd= | 0.0051742
|  |  |  | @ Cl=0.6, Cd= | 0.004954
alpha (deg) | Cl | Cd | Cm | Cl/Cd
-14.5 | -0.544 | 0.09876 | -0.033 | -5.504
-14 | -0.549 | 0.09285 | -0.034 | -5.91
-13.5 | -0.552 | 0.08648 | -0.035 | -6.383
-13 | -0.552 | 0.08128 | -0.036 | -6.797
-12.5 | -0.549 | 0.07764 | -0.036 | -7.073
-12 | -0.543 | 0.07261 | -0.037 | -7.483
-11.5 | -0.536 | 0.06564 | -0.039 | -8.165
-11 | -0.523 | 0.06169 | -0.04 | -8.482
-10.5 | -0.527 | 0.04185 | -0.052 | -12.595
-10 | -0.532 | 0.02432 | -0.059 | -21.881
-9.5 | -0.565 | 0.00782 | -0.069 | -72.272
-9 | -0.53 | 0.00748 | -0.07 | -70.869
-8.5 | -0.492 | 0.00719 | -0.07 | -68.371
-8 | -0.449 | 0.00692 | -0.071 | -64.918
-7.5 | -0.403 | 0.00531 | -0.071 | -75.897
-7 | -0.354 | 0.0052 | -0.072 | -67.973
-6.5 | -0.302 | 0.00673 | -0.072 | -44.82
-6 | -0.247 | 0.00658 | -0.073 | -37.625
-5.5 | -0.191 | 0.00643 | -0.073 | -29.723
-5 | -0.134 | 0.00634 | -0.074 | -21.087
-4.5 | -0.075 | 0.00627 | -0.074 | -12.015
-4 | -0.016 | 0.00616 | -0.075 | -2.63
-3.5 | 0.043 | 0.00607 | -0.075 | 7.136
-3 | 0.103 | 0.006 | -0.076 | 17.2
-2.5 | 0.163 | 0.00593 | -0.076 | 27.539
-2 | 0.224 | 0.00587 | -0.077 | 38.104
-1.5 | 0.284 | 0.00583 | -0.077 | 48.695
-1 | 0.345 | 0.00577 | -0.078 | 59.795
-0.5 | 0.405 | 0.00512 | -0.079 | 79.106
0 | 0.466 | 0.00486 | -0.079 | 95.771
0.5 | 0.526 | 0.00489 | -0.08 | 107.472
1 | 0.586 | 0.00494 | -0.08 | 118.472
1.5 | 0.646 | 0.005 | -0.081 | 129.144
2 | 0.706 | 0.0051 | -0.081 | 138.426
2.5 | 0.766 | 0.00527 | -0.082 | 145.324
3 | 0.825 | 0.00538 | -0.082 | 153.407
3.5 | 0.885 | 0.00612 | -0.083 | 144.652
4 | 0.944 | 0.0063 | -0.083 | 149.739
4.5 | 0.996 | 0.00675 | -0.084 | 147.631
5 | 1.052 | 0.00698 | -0.084 | 150.72
5.5 | 1.104 | 0.00827 | -0.085 | 133.478
6 | 1.154 | 0.00933 | -0.085 | 123.718
6.5 | 1.201 | 0.01063 | -0.085 | 112.948
7 | 1.248 | 0.01121 | -0.086 | 111.373
7.5 | 1.294 | 0.01172 | -0.086 | 110.346
8 | 1.336 | 0.01184 | -0.086 | 112.848
8.5 | 1.374 | 0.01244 | -0.087 | 110.436
9 | 1.407 | 0.01307 | -0.087 | 107.704
9.5 | 1.436 | 0.01375 | -0.087 | 104.496
10 | 1.461 | 0.01441 | -0.088 | 101.336
10.5 | 1.476 | 0.01527 | -0.088 | 96.688
11 | 1.484 | 0.01616 | -0.089 | 91.795
11.5 | 1.485 | 0.01704 | -0.089 | 87.109
12 | 1.479 | 0.01807 | -0.089 | 81.869
12.5 | 1.467 | 0.01932 | -0.09 | 75.902
13 | 1.447 | 0.02083 | -0.09 | 69.488
13.5 | 1.423 | 0.02211 | -0.09 | 64.367
14 | 1.394 | 0.02351 | -0.09 | 59.27
14.5 | 1.359 | 0.02512 | -0.091 | 54.104
15 | 1.32 | 0.02711 | -0.091 | 48.702
15.5 | 1.277 | 0.0298 | -0.091 | 42.84
16 | 1.23 | 0.03278 | -0.091 | 37.529
16.5 | 1.182 | 0.03588 | -0.091 | 32.945

## 106. Re 10M Mach 0.00 (2)
BIGFOIL.COM POLAR EXPORT
NACA64-613 a=0.5
NACA64-613 a=0.5 |  |  |  | Cl Max: | 1.8314 | at alpha= | 20 | deg
XFOIL ncrit=9 |  |  |  | L/D Max: | 205.5 | at alpha= | 3.5 | deg
Re: | 10000000 |  |  | Cd Min: | 0.06584 | at alpha= | 20 | deg
Mach: | 0 |  |  | Cl=0 at alpha= | -3.9197 | deg
|  |  |  | @ Cl=0.1, Cd= | 0.0053473
|  |  |  | @ Cl=0.4, Cd= | 0.0047936
|  |  |  | @ Cl=0.6, Cd= | 0.0041188
alpha (deg) | Cl | Cd | Cm | Cl/Cd
-19.5 | -1.4003 | 0.03623 | -0.0919 | -38.6503
-19 | -1.4218 | 0.02978 | -0.0943 | -47.7435
-18.5 | -1.4334 | 0.026 | -0.0924 | -55.1308
-18 | -1.4443 | 0.02376 | -0.0862 | -60.787
-17.5 | -1.4204 | 0.02215 | -0.0835 | -64.1264
-17 | -1.3887 | 0.02061 | -0.0816 | -67.3799
-16.5 | -1.3509 | 0.01931 | -0.0803 | -69.9586
-16 | -1.3103 | 0.01804 | -0.0791 | -72.633
-15.5 | -1.2677 | 0.01677 | -0.0782 | -75.5933
-15 | -1.2229 | 0.01557 | -0.0774 | -78.5421
-14.5 | -1.1762 | 0.01446 | -0.0768 | -81.3416
-14 | -1.1274 | 0.01351 | -0.0763 | -83.4493
-13.5 | -1.0777 | 0.01257 | -0.0759 | -85.7359
-13 | -1.0262 | 0.0118 | -0.0757 | -86.9661
-12.5 | -0.9733 | 0.01117 | -0.0757 | -87.1352
-12 | -0.9194 | 0.01063 | -0.0757 | -86.4911
-11.5 | -0.8654 | 0.01005 | -0.0757 | -86.1095
-11 | -0.8113 | 0.00943 | -0.0758 | -86.0339
-10.5 | -0.7563 | 0.00891 | -0.0759 | -84.8822
-10 | -0.7006 | 0.00847 | -0.0761 | -82.7155
-9.5 | -0.6449 | 0.008 | -0.0763 | -80.6125
-9 | -0.5884 | 0.00763 | -0.0766 | -77.1166
-8.5 | -0.5315 | 0.00731 | -0.077 | -72.7086
-8 | -0.4741 | 0.00708 | -0.0774 | -66.9633
-7.5 | -0.4167 | 0.0068 | -0.0778 | -61.2794
-7 | -0.359 | 0.00656 | -0.0783 | -54.7256
-6.5 | -0.301 | 0.00638 | -0.0788 | -47.1787
-6 | -0.2428 | 0.00621 | -0.0794 | -39.0982
-5.5 | -0.1846 | 0.00606 | -0.0799 | -30.462
-5 | -0.1264 | 0.00586 | -0.0805 | -21.57
-4.5 | -0.068 | 0.00568 | -0.0811 | -11.9718
-4 | -0.0094 | 0.00555 | -0.0817 | -1.6937
-3.5 | 0.0491 | 0.00546 | -0.0823 | 8.9927
-3 | 0.1078 | 0.00533 | -0.083 | 20.2251
-2.5 | 0.1666 | 0.0052 | -0.0836 | 32.0385
-2 | 0.2253 | 0.00513 | -0.0843 | 43.9181
-1.5 | 0.2839 | 0.00504 | -0.085 | 56.3294
-1 | 0.3428 | 0.00494 | -0.0857 | 69.3927
-0.5 | 0.4014 | 0.00479 | -0.0865 | 83.7996
0 | 0.4598 | 0.00465 | -0.0872 | 98.8817
1.5 | 0.634 | 0.00399 | -0.0896 | 158.8972
2 | 0.6923 | 0.00402 | -0.0904 | 172.2139
2.5 | 0.7499 | 0.0041 | -0.0911 | 182.9024
3 | 0.8068 | 0.00412 | -0.0917 | 195.8252
3.5 | 0.8631 | 0.0042 | -0.0923 | 205.5
4 | 0.9114 | 0.0053 | -0.0918 | 171.9623
4.5 | 0.9623 | 0.00596 | -0.0915 | 161.4597
5 | 1.0119 | 0.00662 | -0.091 | 152.855
5.5 | 1.0598 | 0.00712 | -0.09 | 148.8483
6 | 1.1109 | 0.0077 | -0.0898 | 144.2727
6.5 | 1.1598 | 0.00833 | -0.0891 | 139.2317
7 | 1.2088 | 0.00887 | -0.0885 | 136.2796
7.5 | 1.2577 | 0.00935 | -0.0879 | 134.5134
8 | 1.3058 | 0.00982 | -0.0871 | 132.9735
8.5 | 1.3512 | 0.01035 | -0.0859 | 130.5507
9 | 1.3946 | 0.01089 | -0.0844 | 128.0624
9.5 | 1.4335 | 0.01146 | -0.0821 | 125.0873
10 | 1.457 | 0.01211 | -0.0769 | 120.3138
10.5 | 1.482 | 0.01303 | -0.0727 | 113.7375
11 | 1.5099 | 0.01405 | -0.0694 | 107.4662
11.5 | 1.5389 | 0.01519 | -0.0666 | 101.3101
12 | 1.5644 | 0.01661 | -0.0636 | 94.1842
12.5 | 1.5899 | 0.01816 | -0.0609 | 87.5496
13 | 1.6164 | 0.01976 | -0.0586 | 81.8016
13.5 | 1.6408 | 0.02157 | -0.0563 | 76.0686
14 | 1.6616 | 0.02371 | -0.0539 | 70.0801
14.5 | 1.6823 | 0.02595 | -0.0518 | 64.8285
15 | 1.7029 | 0.0283 | -0.0499 | 60.1731
15.5 | 1.7227 | 0.03082 | -0.0481 | 55.8955
16 | 1.7366 | 0.03396 | -0.0463 | 51.1366
16.5 | 1.755 | 0.03685 | -0.045 | 47.6255
17 | 1.7715 | 0.04003 | -0.0438 | 44.2543
17.5 | 1.7836 | 0.04375 | -0.0427 | 40.768
18 | 1.7954 | 0.04765 | -0.042 | 37.6789
18.5 | 1.8065 | 0.05173 | -0.0414 | 34.9217
19 | 1.8132 | 0.05648 | -0.0411 | 32.1034
19.5 | 1.8234 | 0.06097 | -0.0411 | 29.9065
20 | 1.8314 | 0.06584 | -0.0414 | 27.8159

## 107. Re 10M Mach 0.10 (1)
BIGFOIL.COM POLAR EXPORT
NACA64-613 a=0.5
NACA64-613 a=0.5 |  |  |  | Cl Max: | 1.48 | at alpha= | 11 | deg
JavaFoil+Calcfoil stall+Eppler ext transition |  |  |  | L/D Max: | 154.402 | at alpha= | 3 | deg
Re: | 10000000 |  |  | Cd Min: | 0.00488 | at alpha= | 0 | deg
Mach: | 0.1 |  |  | Cl=0 at alpha= | -3.8667 | deg
|  |  |  | @ Cl=0.1, Cd= | 0.006014
|  |  |  | @ Cl=0.4, Cd= | 0.0052247
|  |  |  | @ Cl=0.6, Cd= | 0.0049547
alpha (deg) | Cl | Cd | Cm | Cl/Cd
-14.5 | -0.518 | 0.10064 | -0.033 | -5.143
-14 | -0.526 | 0.09497 | -0.034 | -5.537
-13.5 | -0.532 | 0.08768 | -0.035 | -6.068
-13 | -0.535 | 0.0827 | -0.035 | -6.47
-12.5 | -0.535 | 0.0788 | -0.035 | -6.785
-12 | -0.532 | 0.07351 | -0.036 | -7.23
-11.5 | -0.526 | 0.06716 | -0.039 | -7.83
-11 | -0.515 | 0.06315 | -0.039 | -8.158
-10.5 | -0.505 | 0.05523 | -0.044 | -9.136
-10 | -0.491 | 0.04781 | -0.047 | -10.265
-9.5 | -0.562 | 0.00789 | -0.07 | -71.291
-9 | -0.529 | 0.00752 | -0.07 | -70.337
-8.5 | -0.491 | 0.00725 | -0.071 | -67.739
-8 | -0.449 | 0.00694 | -0.071 | -64.718
-7.5 | -0.404 | 0.00532 | -0.072 | -75.869
-7 | -0.355 | 0.00522 | -0.072 | -67.963
-6.5 | -0.303 | 0.00675 | -0.073 | -44.844
-6 | -0.248 | 0.00659 | -0.073 | -37.678
-5.5 | -0.192 | 0.00645 | -0.074 | -29.753
-5 | -0.134 | 0.00637 | -0.074 | -21.092
-4.5 | -0.076 | 0.00627 | -0.075 | -12.059
-4 | -0.016 | 0.00617 | -0.075 | -2.641
-3.5 | 0.044 | 0.00607 | -0.076 | 7.17
-3 | 0.104 | 0.00601 | -0.076 | 17.262
-2.5 | 0.164 | 0.00596 | -0.077 | 27.55
-2 | 0.225 | 0.00589 | -0.077 | 38.17
-1.5 | 0.285 | 0.00583 | -0.078 | 48.974
-1 | 0.347 | 0.00579 | -0.078 | 59.873
-0.5 | 0.407 | 0.00515 | -0.079 | 79.119
0 | 0.468 | 0.00488 | -0.079 | 95.8
0.5 | 0.528 | 0.00493 | -0.08 | 107.17
1 | 0.589 | 0.00494 | -0.081 | 119.198
1.5 | 0.649 | 0.00502 | -0.081 | 129.335
2 | 0.709 | 0.00513 | -0.082 | 138.196
2.5 | 0.769 | 0.00526 | -0.082 | 146.203
3 | 0.83 | 0.00537 | -0.083 | 154.402
3.5 | 0.89 | 0.00613 | -0.083 | 145.154
4 | 0.948 | 0.0063 | -0.084 | 150.499
4.5 | 1.001 | 0.00675 | -0.084 | 148.294
5 | 1.056 | 0.00704 | -0.085 | 150.004
5.5 | 1.109 | 0.00834 | -0.085 | 133.071
6 | 1.159 | 0.00945 | -0.085 | 122.595
6.5 | 1.206 | 0.01072 | -0.086 | 112.449
7 | 1.253 | 0.01131 | -0.086 | 110.829
7.5 | 1.298 | 0.01183 | -0.086 | 109.754
8 | 1.341 | 0.01197 | -0.087 | 111.988
8.5 | 1.378 | 0.01258 | -0.087 | 109.51
9 | 1.411 | 0.01326 | -0.087 | 106.362
9.5 | 1.439 | 0.01395 | -0.088 | 103.116
10 | 1.462 | 0.01465 | -0.088 | 99.784
10.5 | 1.475 | 0.0155 | -0.089 | 95.198
11 | 1.48 | 0.01642 | -0.089 | 90.179
11.5 | 1.479 | 0.01734 | -0.089 | 85.266
12 | 1.469 | 0.01854 | -0.09 | 79.241
12.5 | 1.453 | 0.0197 | -0.09 | 73.761
13 | 1.43 | 0.02127 | -0.09 | 67.211
13.5 | 1.401 | 0.02262 | -0.09 | 61.912
14 | 1.366 | 0.02417 | -0.091 | 56.509
14.5 | 1.326 | 0.02578 | -0.091 | 51.423
15 | 1.279 | 0.02883 | -0.091 | 44.348
15.5 | 1.232 | 0.0305 | -0.091 | 40.389
16 | 1.178 | 0.03443 | -0.091 | 34.209

## 108. Re 10M Mach 0.10 (2)
BIGFOIL.COM POLAR EXPORT
NACA64-613 a=0.5
NACA64-613 a=0.5 |  |  |  | Cl Max: | 1.8252 | at alpha= | 20 | deg
XFOIL ncrit=9 |  |  |  | L/D Max: | 206.881 | at alpha= | 3.5 | deg
Re: | 10000000 |  |  | Cd Min: | 0.06949 | at alpha= | 20 | deg
Mach: | 0.1 |  |  | Cl=0 at alpha= | -3.9186 | deg
|  |  |  | @ Cl=0.1, Cd= | 0.0053573
|  |  |  | @ Cl=0.4, Cd= | 0.0048095
|  |  |  | @ Cl=0.6, Cd= | 0.0041434
alpha (deg) | Cl | Cd | Cm | Cl/Cd
-19 | -1.3076 | 0.04488 | -0.0888 | -29.1355
-18.5 | -1.3558 | 0.03356 | -0.0965 | -40.3993
-18 | -1.3827 | 0.02768 | -0.0969 | -49.953
-17.5 | -1.3952 | 0.02492 | -0.0919 | -55.9872
-17 | -1.3842 | 0.02288 | -0.0875 | -60.4983
-16.5 | -1.3531 | 0.02118 | -0.0853 | -63.8857
-16 | -1.3169 | 0.01956 | -0.0835 | -67.3262
-15 | -1.2311 | 0.01688 | -0.0811 | -72.9325
-14.5 | -1.1859 | 0.01552 | -0.08 | -76.4111
-14 | -1.1376 | 0.01437 | -0.0793 | -79.1649
-13.5 | -1.0879 | 0.01328 | -0.0786 | -81.9202
-13 | -1.0367 | 0.01232 | -0.0781 | -84.1477
-12.5 | -0.9837 | 0.01154 | -0.0778 | -85.2426
-12 | -0.9294 | 0.0109 | -0.0776 | -85.2661
-11.5 | -0.8742 | 0.01034 | -0.0775 | -84.5455
-11 | -0.8191 | 0.00973 | -0.0774 | -84.1829
-10.5 | -0.7638 | 0.0091 | -0.0773 | -83.9341
-10 | -0.7074 | 0.00863 | -0.0774 | -81.9699
-9.5 | -0.651 | 0.00812 | -0.0775 | -80.1724
-9 | -0.5939 | 0.00774 | -0.0777 | -76.7313
-8.5 | -0.5365 | 0.00737 | -0.078 | -72.7951
-7.5 | -0.4204 | 0.00685 | -0.0787 | -61.3723
-7 | -0.3621 | 0.0066 | -0.0791 | -54.8636
-6.5 | -0.3036 | 0.0064 | -0.0795 | -47.4375
-5.5 | -0.1861 | 0.00609 | -0.0805 | -30.5583
-5 | -0.1274 | 0.00588 | -0.0811 | -21.6667
-4.5 | -0.0685 | 0.0057 | -0.0816 | -12.0175
-4 | -0.0096 | 0.00556 | -0.0822 | -1.7266
-3.5 | 0.0494 | 0.00546 | -0.0828 | 9.0476
-3 | 0.1085 | 0.00534 | -0.0835 | 20.3184
-2.5 | 0.1677 | 0.00521 | -0.0841 | 32.1881
-2 | 0.2268 | 0.00513 | -0.0848 | 44.2105
-1.5 | 0.2858 | 0.00504 | -0.0855 | 56.7063
-1 | 0.345 | 0.00494 | -0.0862 | 69.8381
-0.5 | 0.404 | 0.0048 | -0.087 | 84.1667
0 | 0.4628 | 0.00466 | -0.0877 | 99.3133
1.5 | 0.6381 | 0.004 | -0.0901 | 159.525
2 | 0.6968 | 0.00403 | -0.0909 | 172.9032
2.5 | 0.7548 | 0.0041 | -0.0916 | 184.0976
3 | 0.8121 | 0.00413 | -0.0923 | 196.6344
3.5 | 0.8689 | 0.0042 | -0.0928 | 206.881
4 | 0.9173 | 0.00531 | -0.0923 | 172.7495
4.5 | 0.9684 | 0.00598 | -0.092 | 161.9398
5 | 1.018 | 0.00666 | -0.0914 | 152.8529
5.5 | 1.0661 | 0.00716 | -0.0903 | 148.8966
6 | 1.1174 | 0.00776 | -0.09 | 143.9948
6.5 | 1.166 | 0.00842 | -0.0892 | 138.4798
7 | 1.2152 | 0.00896 | -0.0885 | 135.625
7.5 | 1.2641 | 0.00945 | -0.0878 | 133.7672
8 | 1.3122 | 0.00991 | -0.0869 | 132.4117
8.5 | 1.3573 | 0.01046 | -0.0855 | 129.761
9 | 1.3996 | 0.01103 | -0.0837 | 126.8903
9.5 | 1.4315 | 0.01162 | -0.0798 | 123.1928
10 | 1.4563 | 0.01236 | -0.075 | 117.8236
10.5 | 1.4824 | 0.01338 | -0.0711 | 110.7922
11 | 1.5112 | 0.01447 | -0.068 | 104.4368
11.5 | 1.5401 | 0.0157 | -0.0651 | 98.0955
12 | 1.5652 | 0.01724 | -0.0621 | 90.7889
12.5 | 1.5917 | 0.01883 | -0.0595 | 84.53
13 | 1.6176 | 0.02056 | -0.0571 | 78.677
13.5 | 1.6405 | 0.02256 | -0.0547 | 72.7172
14 | 1.6616 | 0.02478 | -0.0523 | 67.0541
14.5 | 1.6829 | 0.02707 | -0.0502 | 62.1685
15 | 1.7013 | 0.02971 | -0.0482 | 57.2635
15.5 | 1.7203 | 0.03246 | -0.0464 | 52.9975
16 | 1.7358 | 0.0356 | -0.0447 | 48.7584
16.5 | 1.7533 | 0.03873 | -0.0434 | 45.2698
17 | 1.7693 | 0.04209 | -0.0422 | 42.0361
17.5 | 1.7797 | 0.04614 | -0.0411 | 38.5717
18 | 1.7911 | 0.05025 | -0.0404 | 35.6438
18.5 | 1.8011 | 0.05464 | -0.04 | 32.963
19 | 1.8107 | 0.05926 | -0.0398 | 30.5552
19.5 | 1.8184 | 0.06423 | -0.04 | 28.3108
20 | 1.8252 | 0.06949 | -0.0404 | 26.2656

## 109. Re 10M Mach 0.25 (1)
BIGFOIL.COM POLAR EXPORT
NACA64-613 a=0.5
NACA64-613 a=0.5 |  |  |  | Cl Max: | 1.46 | at alpha= | 10 | deg
JavaFoil+Calcfoil stall+Eppler ext transition |  |  |  | L/D Max: | 154.776 | at alpha= | 3 | deg
Re: | 10000000 |  |  | Cd Min: | 0.00492 | at alpha= | 0 | deg
Mach: | 0.25 |  |  | Cl=0 at alpha= | -3.8629 | deg
|  |  |  | @ Cl=0.1, Cd= | 0.0060949
|  |  |  | @ Cl=0.4, Cd= | 0.005397
|  |  |  | @ Cl=0.6, Cd= | 0.0050052
alpha (deg) | Cl | Cd | Cm | Cl/Cd
-13.5 | -0.353 | 0.09917 | -0.032 | -3.555
-13 | -0.384 | 0.09146 | -0.033 | -4.196
-12.5 | -0.41 | 0.08689 | -0.033 | -4.715
-12 | -0.43 | 0.07927 | -0.035 | -5.428
-11.5 | -0.444 | 0.07379 | -0.035 | -6.022
-11 | -0.452 | 0.0687 | -0.036 | -6.582
-10.5 | -0.453 | 0.06386 | -0.037 | -7.095
-10 | -0.448 | 0.05942 | -0.039 | -7.54
-9.5 | -0.44 | 0.0516 | -0.044 | -8.519
-9 | -0.428 | 0.04254 | -0.05 | -10.069
-8.5 | -0.485 | 0.00753 | -0.072 | -64.391
-8 | -0.362 | 0.0469 | -0.039 | -7.72
-7.5 | -0.406 | 0.00535 | -0.074 | -75.856
-7 | -0.359 | 0.00528 | -0.074 | -67.922
-6.5 | -0.308 | 0.00686 | -0.075 | -44.902
-6 | -0.253 | 0.00668 | -0.075 | -37.928
-5.5 | -0.196 | 0.00652 | -0.076 | -30.093
-5 | -0.137 | 0.00642 | -0.076 | -21.431
-4.5 | -0.078 | 0.00632 | -0.077 | -12.262
-4 | -0.017 | 0.00622 | -0.077 | -2.682
-3.5 | 0.045 | 0.00614 | -0.078 | 7.272
-3 | 0.106 | 0.00609 | -0.078 | 17.484
-2.5 | 0.169 | 0.00598 | -0.079 | 28.176
-2 | 0.231 | 0.00593 | -0.079 | 38.904
-1.5 | 0.293 | 0.00586 | -0.08 | 50.056
-1 | 0.356 | 0.00583 | -0.081 | 61.154
-0.5 | 0.419 | 0.00521 | -0.081 | 80.408
0 | 0.481 | 0.00492 | -0.082 | 97.682
0.5 | 0.543 | 0.00495 | -0.082 | 109.684
1 | 0.605 | 0.00501 | -0.083 | 120.662
1.5 | 0.667 | 0.00507 | -0.083 | 131.607
2 | 0.729 | 0.00517 | -0.084 | 140.927
2.5 | 0.791 | 0.00533 | -0.085 | 148.395
3 | 0.853 | 0.00551 | -0.085 | 154.776
3.5 | 0.913 | 0.00606 | -0.086 | 150.752
4 | 0.974 | 0.00653 | -0.086 | 149.235
4.5 | 1.027 | 0.00668 | -0.087 | 153.818
5 | 1.082 | 0.00794 | -0.087 | 136.334
5.5 | 1.135 | 0.00877 | -0.087 | 129.372
6 | 1.185 | 0.00991 | -0.087 | 119.51
6.5 | 1.232 | 0.01128 | -0.088 | 109.245
7 | 1.279 | 0.0119 | -0.088 | 107.448
7.5 | 1.323 | 0.01252 | -0.088 | 105.705
8 | 1.364 | 0.01273 | -0.089 | 107.156
8.5 | 1.398 | 0.01345 | -0.089 | 103.95
9 | 1.425 | 0.01425 | -0.09 | 100.045
9.5 | 1.446 | 0.01506 | -0.09 | 96.028
10 | 1.46 | 0.0159 | -0.09 | 91.847
10.5 | 1.46 | 0.01686 | -0.091 | 86.609
11 | 1.447 | 0.01793 | -0.091 | 80.708
11.5 | 1.423 | 0.01925 | -0.091 | 73.913
12 | 1.386 | 0.02083 | -0.092 | 66.525
12.5 | 1.337 | 0.0224 | -0.092 | 59.698
13 | 1.277 | 0.02426 | -0.092 | 52.643
13.5 | 1.203 | 0.02714 | -0.092 | 44.33
14 | 1.121 | 0.02981 | -0.092 | 37.599
14.5 | 1.023 | 0.03557 | -0.091 | 28.749
15 | 0.921 | 0.04094 | -0.09 | 22.5

## 110. Re 10M Mach 0.25 (2)
BIGFOIL.COM POLAR EXPORT
NACA64-613 a=0.5
NACA64-613 a=0.5 |  |  |  | Cl Max: | 1.7761 | at alpha= | 18.5 | deg
XFOIL ncrit=9 |  |  |  | L/D Max: | 202.771 | at alpha= | 3 | deg
Re: | 10000000 |  |  | Cd Min: | 0.20248 | at alpha= | -18.5 | deg
Mach: | 0.25 |  |  | Cl=0 at alpha= | -3.9154 | deg
|  |  |  | @ Cl=0.1, Cd= | 0.0054054
|  |  |  | @ Cl=0.4, Cd= | 0.0048904
|  |  |  | @ Cl=0.6, Cd= | 0.004202
alpha (deg) | Cl | Cd | Cm | Cl/Cd
-18.5 | -0.5326 | 0.20248 | 0.0088 | -2.6304
-18 | -0.5177 | 0.19423 | 0.0041 | -2.6654
-17.5 | -0.52 | 0.18009 | -0.0025 | -2.8874
-16.5 | -0.5233 | 0.15525 | -0.0161 | -3.3707
-15.5 | -0.5285 | 0.13265 | -0.0295 | -3.9842
-15 | -0.5247 | 0.12347 | -0.0352 | -4.2496
-14.5 | -0.9891 | 0.03776 | -0.1019 | -26.1944
-14 | -1.0303 | 0.0312 | -0.1031 | -33.0224
-13.5 | -1.0787 | 0.02429 | -0.0972 | -44.4092
-13 | -1.069 | 0.01888 | -0.0941 | -56.6208
-12.5 | -1.0297 | 0.01584 | -0.0917 | -65.0063
-12 | -0.9796 | 0.01384 | -0.0899 | -70.7803
-11.5 | -0.9242 | 0.01242 | -0.0884 | -74.4122
-11 | -0.8662 | 0.01133 | -0.0871 | -76.4519
-10.5 | -0.8066 | 0.01048 | -0.0861 | -76.9656
-10 | -0.7462 | 0.00977 | -0.0853 | -76.3767
-9.5 | -0.6864 | 0.00899 | -0.0846 | -76.3515
-9 | -0.6255 | 0.0084 | -0.0841 | -74.4643
-8.5 | -0.5647 | 0.00784 | -0.0837 | -72.0281
-8 | -0.5034 | 0.00741 | -0.0835 | -67.9352
-7.5 | -0.4416 | 0.00711 | -0.0834 | -62.1097
-7 | -0.3799 | 0.00682 | -0.0834 | -55.7038
-6.5 | -0.3182 | 0.00655 | -0.0835 | -48.5802
-6 | -0.2564 | 0.00635 | -0.0837 | -40.378
-5.5 | -0.1948 | 0.00619 | -0.084 | -31.4701
-5 | -0.1333 | 0.00597 | -0.0843 | -22.3283
-4.5 | -0.0718 | 0.00577 | -0.0847 | -12.4437
-4 | -0.0104 | 0.00563 | -0.0852 | -1.8472
-3 | 0.1125 | 0.00538 | -0.0863 | 20.9108
-2.5 | 0.1738 | 0.00525 | -0.087 | 33.1048
-1.5 | 0.2963 | 0.00506 | -0.0883 | 58.5573
-1 | 0.3575 | 0.00496 | -0.089 | 72.0766
-0.5 | 0.4186 | 0.00486 | -0.0898 | 86.1317
0 | 0.4795 | 0.0047 | -0.0906 | 102.0213
0.5 | 0.5402 | 0.00444 | -0.0914 | 121.6667
1 | 0.6005 | 0.0042 | -0.0922 | 142.9762
1.5 | 0.6609 | 0.00403 | -0.0931 | 163.995
2 | 0.7217 | 0.00405 | -0.0939 | 178.1975
2.5 | 0.7821 | 0.00412 | -0.0946 | 189.8301
3 | 0.8415 | 0.00415 | -0.0952 | 202.7711
4 | 0.9504 | 0.00532 | -0.095 | 178.6466
4.5 | 1.0018 | 0.00611 | -0.0944 | 163.9607
5 | 1.0519 | 0.00686 | -0.0934 | 153.3382
5.5 | 1.1 | 0.00743 | -0.0918 | 148.0485
6 | 1.1513 | 0.00813 | -0.091 | 141.6113
6.5 | 1.2 | 0.00882 | -0.0897 | 136.0544
7 | 1.249 | 0.00941 | -0.0883 | 132.7311
7.5 | 1.2967 | 0.00996 | -0.0867 | 130.1908
8 | 1.3417 | 0.01054 | -0.0846 | 127.296
8.5 | 1.3749 | 0.01115 | -0.0802 | 123.3094
9 | 1.3986 | 0.01205 | -0.0747 | 116.0664
9.5 | 1.4296 | 0.01304 | -0.0709 | 109.6319
10 | 1.46 | 0.01425 | -0.0674 | 102.4561
10.5 | 1.4887 | 0.01571 | -0.0639 | 94.7613
11 | 1.5179 | 0.01728 | -0.0608 | 87.8414
11.5 | 1.5464 | 0.01902 | -0.0579 | 81.3039
12 | 1.5717 | 0.02106 | -0.0549 | 74.6296
12.5 | 1.5978 | 0.02314 | -0.0522 | 69.0493
13 | 1.6193 | 0.02565 | -0.0494 | 63.1306
13.5 | 1.6417 | 0.02824 | -0.0469 | 58.1339
14 | 1.662 | 0.03111 | -0.0445 | 53.4233
14.5 | 1.6797 | 0.03436 | -0.0422 | 48.8853
15 | 1.6985 | 0.03766 | -0.0403 | 45.1009
15.5 | 1.7165 | 0.04122 | -0.0386 | 41.6424
16 | 1.7278 | 0.04552 | -0.0371 | 37.9569
16.5 | 1.7397 | 0.04999 | -0.0359 | 34.801
17 | 1.7522 | 0.05456 | -0.035 | 32.1151
17.5 | 1.7624 | 0.05962 | -0.0344 | 29.5606
18 | 1.7711 | 0.06501 | -0.0343 | 27.2435
18.5 | 1.7761 | 0.07105 | -0.0345 | 24.9979
19 | 1.7756 | 0.07803 | -0.0354 | 22.7554
19.5 | 1.7723 | 0.08566 | -0.0369 | 20.6899
20 | 1.765 | 0.09409 | -0.0391 | 18.7586

## 111. Re 10M Mach 0.50 (1)
BIGFOIL.COM POLAR EXPORT
NACA64-613 a=0.5
NACA64-613 a=0.5 |  |  |  | Cl Max: | 1.406 | at alpha= | 8 | deg
JavaFoil+Calcfoil stall+Eppler ext transition |  |  |  | L/D Max: | 164.426 | at alpha= | 3 | deg
Re: | 10000000 |  |  | Cd Min: | 0.0052 | at alpha= | 0.5 | deg
Mach: | 0.5 |  |  | Cl=0 at alpha= | -3.8676 | deg
|  |  |  | @ Cl=0.1, Cd= | 0.0063344
|  |  |  | @ Cl=0.4, Cd= | 0.00601
|  |  |  | @ Cl=0.6, Cd= | 0.0052091
alpha (deg) | Cl | Cd | Cm | Cl/Cd
-20 | -0.903 | 0.14787 | -0.041 | -6.104
-19.5 | -0.878 | 0.14691 | -0.042 | -5.974
-19 | -0.849 | 0.14002 | -0.042 | -6.065
-18.5 | -0.82 | 0.1346 | -0.041 | -6.091
-18 | -0.791 | 0.13101 | -0.04 | -6.034
-17.5 | -0.763 | 0.12362 | -0.041 | -6.173
-17 | -0.735 | 0.11618 | -0.041 | -6.33
-16.5 | -0.708 | 0.1197 | -0.042 | -5.918
-16 | -0.68 | 0.1136 | -0.041 | -5.984
-15.5 | -0.651 | 0.10833 | -0.041 | -6.013
-15 | -0.624 | 0.09981 | -0.042 | -6.255
-14.5 | -0.598 | 0.09292 | -0.043 | -6.431
-14 | -0.571 | 0.08564 | -0.044 | -6.665
-13.5 | -0.544 | 0.07908 | -0.046 | -6.883
-13 | -0.511 | 0.09056 | -0.04 | -5.638
-12.5 | -0.483 | 0.08209 | -0.041 | -5.886
-12 | -0.456 | 0.07469 | -0.043 | -6.111
-11.5 | -0.429 | 0.06995 | -0.044 | -6.127
-11 | -0.403 | 0.06237 | -0.047 | -6.462
-10.5 | -0.379 | 0.05411 | -0.052 | -7.003
-10 | -0.342 | 0.06557 | -0.04 | -5.223
-9.5 | -0.314 | 0.06359 | -0.039 | -4.942
-9 | -0.287 | 0.05714 | -0.041 | -5.019
-8.5 | -0.259 | 0.05204 | -0.043 | -4.982
-8 | -0.232 | 0.04767 | -0.045 | -4.867
-7.5 | -0.203 | 0.04995 | -0.04 | -4.056
-7 | -0.175 | 0.04806 | -0.039 | -3.631
-6.5 | -0.236 | 0.04209 | -0.043 | -5.606
-6 | -0.261 | 0.00731 | -0.084 | -35.669
-5.5 | -0.209 | 0.00705 | -0.085 | -29.639
-5 | -0.149 | 0.00687 | -0.085 | -21.715
-4.5 | -0.085 | 0.00669 | -0.086 | -12.707
-4 | -0.018 | 0.00654 | -0.086 | -2.819
-3.5 | 0.05 | 0.00643 | -0.087 | 7.706
-3 | 0.118 | 0.0063 | -0.088 | 18.805
-2.5 | 0.188 | 0.0062 | -0.088 | 30.277
-2 | 0.258 | 0.00612 | -0.089 | 42.118
-1.5 | 0.327 | 0.00606 | -0.089 | 54.005
-1 | 0.399 | 0.00601 | -0.09 | 66.302
-0.5 | 0.468 | 0.00601 | -0.091 | 77.93
0 | 0.538 | 0.00529 | -0.091 | 101.66
0.5 | 0.607 | 0.0052 | -0.092 | 116.751
1 | 0.676 | 0.00527 | -0.093 | 128.285
1.5 | 0.746 | 0.00538 | -0.093 | 138.723
2 | 0.815 | 0.00554 | -0.094 | 147.078
2.5 | 0.884 | 0.00579 | -0.094 | 152.666
3 | 0.952 | 0.00579 | -0.095 | 164.426
3.5 | 1.016 | 0.00702 | -0.095 | 144.724
4 | 1.08 | 0.00766 | -0.095 | 141.133
4.5 | 1.132 | 0.00853 | -0.096 | 132.789
5 | 1.189 | 0.00965 | -0.096 | 123.183
5.5 | 1.243 | 0.01133 | -0.096 | 109.714
6 | 1.292 | 0.01335 | -0.096 | 96.754
6.5 | 1.337 | 0.01434 | -0.097 | 93.204
7 | 1.374 | 0.0153 | -0.097 | 89.781
7.5 | 1.399 | 0.01642 | -0.097 | 85.186
8 | 1.406 | 0.01731 | -0.098 | 81.269
8.5 | 1.362 | 0.01891 | -0.098 | 72.034
9 | 1.167 | 0.02126 | -0.098 | 54.906
9.5 | 0.863 | 0.02284 | -0.099 | 37.794
10 | 0.887 | 0.02635 | -0.098 | 33.643
10.5 | 0.923 | 0.02498 | -0.1 | 36.936
11 | 0.949 | 0.02787 | -0.1 | 34.062
11.5 | 0.961 | 0.03514 | -0.098 | 27.344
12 | 1.008 | 0.03017 | -0.1 | 33.396
12.5 | 1.032 | 0.03404 | -0.1 | 30.325
13 | 1.053 | 0.03927 | -0.1 | 26.808

## 112. Re 10M Mach 0.50 (2)
BIGFOIL.COM POLAR EXPORT
NACA64-613 a=0.5
NACA64-613 a=0.5 |  |  |  | Cl Max: | 1.5488 | at alpha= | 11.5 | deg
XFOIL ncrit=9 |  |  |  | L/D Max: | 234.596 | at alpha= | 3.5 | deg
Re: | 10000000 |  |  | Cd Min: | 0.25042 | at alpha= | -20 | deg
Mach: | 0.5 |  |  | Cl=0 at alpha= | -3.8956 | deg
|  |  |  | @ Cl=0.1, Cd= | 0.0056559
|  |  |  | @ Cl=0.4, Cd= | 0.0051487
|  |  |  | @ Cl=0.6, Cd= | 0.0047219
alpha (deg) | Cl | Cd | Cm | Cl/Cd
-20 | -0.6174 | 0.25042 | 0.0313 | -2.4655
-19.5 | -0.5923 | 0.24403 | 0.0261 | -2.4272
-19 | -0.5683 | 0.23641 | 0.0209 | -2.4039
-18.5 | -0.5455 | 0.22796 | 0.0156 | -2.393
-18 | -0.5229 | 0.21961 | 0.0104 | -2.381
-17.5 | -0.5015 | 0.21074 | 0.0052 | -2.3797
-17 | -0.4798 | 0.20224 | 0.0001 | -2.3724
-16.5 | -0.461 | 0.19252 | -0.0052 | -2.3946
-16 | -0.4392 | 0.18448 | -0.0102 | -2.3807
-15.5 | -0.4162 | 0.17712 | -0.015 | -2.3498
-15 | -0.3962 | 0.16864 | -0.02 | -2.3494
-14.5 | -0.3769 | 0.16027 | -0.0249 | -2.3517
-14 | -0.3601 | 0.15133 | -0.03 | -2.3796
-13.5 | -0.351 | 0.14068 | -0.0358 | -2.495
-12.5 | -0.3252 | 0.12294 | -0.0463 | -2.6452
-12 | -0.3193 | 0.11319 | -0.0521 | -2.8209
-11 | -0.3185 | 0.09352 | -0.0644 | -3.4057
-10.5 | -0.3179 | 0.08458 | -0.0701 | -3.7586
-10 | -0.3216 | 0.07564 | -0.0761 | -4.2517
-9.5 | -0.3344 | 0.06604 | -0.0827 | -5.0636
-9 | -0.3506 | 0.05654 | -0.0896 | -6.2009
-8.5 | -0.3671 | 0.04598 | -0.1001 | -7.9839
-8 | -0.3892 | 0.03818 | -0.1049 | -10.1938
-7.5 | -0.4045 | 0.0285 | -0.1077 | -14.193
-7 | -0.4034 | 0.01858 | -0.1077 | -21.7115
-6.5 | -0.3884 | 0.00891 | -0.1057 | -43.5915
-6 | -0.315 | 0.00748 | -0.1032 | -42.1123
-5.5 | -0.2378 | 0.00707 | -0.1016 | -33.6351
-5 | -0.1625 | 0.00669 | -0.1005 | -24.29
-4.5 | -0.0884 | 0.00632 | -0.0998 | -13.9873
-4 | -0.0152 | 0.00596 | -0.0994 | -2.5503
-3.5 | 0.0576 | 0.00575 | -0.0993 | 10.0174
-3 | 0.1297 | 0.00559 | -0.0995 | 23.2021
-2.5 | 0.2016 | 0.00544 | -0.0998 | 37.0588
-2 | 0.2729 | 0.0053 | -0.1003 | 51.4906
-1.5 | 0.3439 | 0.00522 | -0.101 | 65.8812
-1 | 0.4147 | 0.00513 | -0.1017 | 80.8382
-0.5 | 0.4854 | 0.00503 | -0.1026 | 96.501
0 | 0.5556 | 0.00489 | -0.1034 | 113.6196
1 | 0.6956 | 0.00436 | -0.1054 | 159.5413
1.5 | 0.7654 | 0.00418 | -0.1063 | 183.11
2 | 0.8359 | 0.00423 | -0.1071 | 197.6123
2.5 | 0.9068 | 0.00428 | -0.1079 | 211.8692
3 | 0.9768 | 0.00435 | -0.1084 | 224.5517
3.5 | 1.0463 | 0.00446 | -0.1088 | 234.5964
4 | 1.1053 | 0.0053 | -0.1075 | 208.5472
4.5 | 1.1514 | 0.00671 | -0.1042 | 171.5946
5 | 1.193 | 0.00792 | -0.0998 | 150.6313
6 | 1.2378 | 0.01031 | -0.0843 | 120.0582
6.5 | 1.2557 | 0.01229 | -0.0774 | 102.1725
7 | 1.2892 | 0.01406 | -0.0729 | 91.6927
7.5 | 1.324 | 0.01596 | -0.0688 | 82.9574
8 | 1.3583 | 0.01805 | -0.0648 | 75.2521
8.5 | 1.3931 | 0.02025 | -0.0609 | 68.7951
9 | 1.4243 | 0.02278 | -0.0569 | 62.5241
9.5 | 1.456 | 0.02541 | -0.053 | 57.3003
10 | 1.4868 | 0.02828 | -0.0491 | 52.5743
10.5 | 1.5138 | 0.03161 | -0.0452 | 47.8899
11 | 1.5385 | 0.03527 | -0.0413 | 43.6206
11.5 | 1.5488 | 0.0402 | -0.0371 | 38.5274
12 | 1.5358 | 0.04718 | -0.0332 | 32.5519
12.5 | 1.5089 | 0.05587 | -0.0306 | 27.0073
13 | 1.4798 | 0.06557 | -0.0295 | 22.5682
13.5 | 1.4497 | 0.07641 | -0.0304 | 18.9726
14 | 1.4161 | 0.08879 | -0.0337 | 15.9489
14.5 | 1.3796 | 0.10273 | -0.0394 | 13.4294
15 | 1.3459 | 0.11743 | -0.0469 | 11.4613
15.5 | 1.316 | 0.13268 | -0.0559 | 9.9186
16 | 1.2903 | 0.14802 | -0.0659 | 8.7171
16.5 | 1.2709 | 0.16308 | -0.0761 | 7.7931

## 113. Re 12M Mach 0.00 (1)
BIGFOIL.COM POLAR EXPORT
NACA64-613 a=0.5
NACA64-613 a=0.5 |  |  |  | Cl Max: | 1.487 | at alpha= | 11.5 | deg
JavaFoil+Calcfoil stall+Eppler ext transition |  |  |  | L/D Max: | 147.117 | at alpha= | 5 | deg
Re: | 12000000 |  |  | Cd Min: | 0.00482 | at alpha= | 0.5 | deg
Mach: | 0 |  |  | Cl=0 at alpha= | -3.8644 | deg
|  |  |  | @ Cl=0.1, Cd= | 0.005893
|  |  |  | @ Cl=0.4, Cd= | 0.0052883
|  |  |  | @ Cl=0.6, Cd= | 0.0048933
alpha (deg) | Cl | Cd | Cm | Cl/Cd
-14.5 | -0.544 | 0.09841 | -0.034 | -5.526
-14 | -0.549 | 0.09247 | -0.034 | -5.936
-13.5 | -0.552 | 0.08584 | -0.035 | -6.435
-13 | -0.553 | 0.08039 | -0.036 | -6.876
-12.5 | -0.549 | 0.07674 | -0.036 | -7.16
-12 | -0.544 | 0.07202 | -0.037 | -7.55
-11.5 | -0.537 | 0.06478 | -0.04 | -8.286
-11 | -0.524 | 0.06087 | -0.041 | -8.608
-10.5 | -0.519 | 0.04734 | -0.049 | -10.968
-10 | -0.557 | 0.01446 | -0.064 | -38.549
-9.5 | -0.565 | 0.00765 | -0.069 | -73.824
-9 | -0.53 | 0.00729 | -0.07 | -72.776
-8.5 | -0.492 | 0.00707 | -0.07 | -69.542
-8 | -0.449 | 0.00536 | -0.071 | -83.758
-7.5 | -0.403 | 0.0052 | -0.071 | -77.44
-7 | -0.354 | 0.00511 | -0.072 | -69.166
-6.5 | -0.302 | 0.00545 | -0.072 | -55.399
-6 | -0.247 | 0.00645 | -0.073 | -38.329
-5.5 | -0.191 | 0.00636 | -0.073 | -30.047
-5 | -0.134 | 0.00624 | -0.074 | -21.418
-4.5 | -0.075 | 0.00615 | -0.074 | -12.245
-4 | -0.016 | 0.00604 | -0.075 | -2.683
-3.5 | 0.043 | 0.00595 | -0.075 | 7.282
-3 | 0.103 | 0.00589 | -0.076 | 17.511
-2.5 | 0.163 | 0.00581 | -0.076 | 28.139
-2 | 0.224 | 0.00577 | -0.077 | 38.771
-1.5 | 0.284 | 0.00572 | -0.077 | 49.656
-1 | 0.345 | 0.00571 | -0.078 | 60.492
-0.5 | 0.405 | 0.00525 | -0.079 | 77.252
0 | 0.466 | 0.00505 | -0.079 | 92.265
0.5 | 0.526 | 0.00482 | -0.08 | 109.02
1 | 0.586 | 0.00487 | -0.08 | 120.247
1.5 | 0.646 | 0.00497 | -0.081 | 129.804
2 | 0.706 | 0.00509 | -0.081 | 138.523
2.5 | 0.766 | 0.00531 | -0.082 | 144.278
3 | 0.825 | 0.00596 | -0.082 | 138.614
3.5 | 0.885 | 0.0061 | -0.083 | 145.109
4 | 0.944 | 0.00644 | -0.083 | 146.453
4.5 | 0.996 | 0.007 | -0.084 | 142.319
5 | 1.051 | 0.00715 | -0.084 | 147.117
5.5 | 1.104 | 0.00853 | -0.085 | 129.411
6 | 1.155 | 0.00926 | -0.085 | 124.69
6.5 | 1.203 | 0.01033 | -0.085 | 116.406
7 | 1.25 | 0.01086 | -0.086 | 115.152
7.5 | 1.295 | 0.01136 | -0.086 | 113.998
8 | 1.338 | 0.01189 | -0.086 | 112.573
8.5 | 1.376 | 0.01209 | -0.087 | 113.806
9 | 1.409 | 0.0127 | -0.087 | 111.012
9.5 | 1.439 | 0.01334 | -0.088 | 107.827
10 | 1.463 | 0.01406 | -0.088 | 104.089
10.5 | 1.478 | 0.01483 | -0.088 | 99.644
11 | 1.486 | 0.01561 | -0.089 | 95.166
11.5 | 1.487 | 0.01653 | -0.089 | 89.933
12 | 1.481 | 0.01755 | -0.089 | 84.405
12.5 | 1.469 | 0.01861 | -0.09 | 78.91
13 | 1.45 | 0.02006 | -0.09 | 72.282
13.5 | 1.425 | 0.02128 | -0.09 | 66.971
14 | 1.396 | 0.0227 | -0.091 | 61.477
14.5 | 1.361 | 0.02417 | -0.091 | 56.334
15 | 1.322 | 0.02605 | -0.091 | 50.757
15.5 | 1.278 | 0.02906 | -0.091 | 43.972
16 | 1.232 | 0.03157 | -0.091 | 39.031
16.5 | 1.186 | 0.03383 | -0.091 | 35.057

## 114. Re 12M Mach 0.00 (2)
BIGFOIL.COM POLAR EXPORT
NACA64-613 a=0.5
NACA64-613 a=0.5 |  |  |  | Cl Max: | 1.8531 | at alpha= | 20 | deg
XFOIL ncrit=9 |  |  |  | L/D Max: | 189.859 | at alpha= | 3 | deg
Re: | 12000000 |  |  | Cd Min: | 0.06306 | at alpha= | 20 | deg
Mach: | 0 |  |  | Cl=0 at alpha= | -3.9165 | deg
|  |  |  | @ Cl=0.1, Cd= | 0.0051831
|  |  |  | @ Cl=0.4, Cd= | 0.0047119
|  |  |  | @ Cl=0.6, Cd= | 0.0041062
alpha (deg) | Cl | Cd | Cm | Cl/Cd
-20 | -1.4307 | 0.03819 | -0.0911 | -37.4627
-19.5 | -1.4653 | 0.03005 | -0.0947 | -48.7621
-19 | -1.4768 | 0.02604 | -0.0934 | -56.7127
-18.5 | -1.4857 | 0.02365 | -0.0882 | -62.8203
-18 | -1.4721 | 0.02199 | -0.084 | -66.9441
-17.5 | -1.4407 | 0.02056 | -0.082 | -70.073
-17 | -1.4044 | 0.01922 | -0.0804 | -73.0697
-16.5 | -1.3637 | 0.01806 | -0.0793 | -75.5094
-14.5 | -1.1798 | 0.01403 | -0.0765 | -84.0912
-14 | -1.1303 | 0.01314 | -0.0761 | -86.0198
-13.5 | -1.0801 | 0.01225 | -0.0757 | -88.1714
-13 | -1.0289 | 0.0114 | -0.0755 | -90.2544
-12.5 | -0.9761 | 0.01075 | -0.0754 | -90.8
-12 | -0.9221 | 0.01021 | -0.0754 | -90.3134
-11.5 | -0.8674 | 0.00974 | -0.0755 | -89.0554
-11 | -0.8127 | 0.00919 | -0.0756 | -88.4331
-10.5 | -0.7578 | 0.00865 | -0.0757 | -87.6069
-10 | -0.7019 | 0.00823 | -0.076 | -85.2855
-9.5 | -0.646 | 0.00777 | -0.0762 | -83.1403
-9 | -0.5894 | 0.00742 | -0.0765 | -79.434
-8 | -0.4752 | 0.00682 | -0.0773 | -69.6774
-7.5 | -0.4175 | 0.00661 | -0.0778 | -63.1619
-7 | -0.3598 | 0.00635 | -0.0782 | -56.6614
-6.5 | -0.3017 | 0.00615 | -0.0787 | -49.0569
-6 | -0.2435 | 0.006 | -0.0793 | -40.5833
-5 | -0.1268 | 0.00568 | -0.0804 | -22.3239
-4.5 | -0.0683 | 0.00552 | -0.081 | -12.3732
-4 | -0.0098 | 0.00539 | -0.0816 | -1.8182
-3.5 | 0.0489 | 0.00527 | -0.0823 | 9.2789
-3 | 0.1077 | 0.00517 | -0.0829 | 20.8317
-2.5 | 0.1664 | 0.00506 | -0.0836 | 32.8854
-2 | 0.2252 | 0.00498 | -0.0843 | 45.2209
-1.5 | 0.284 | 0.00488 | -0.085 | 58.1967
-1 | 0.3428 | 0.00479 | -0.0857 | 71.5658
-0.5 | 0.4014 | 0.00471 | -0.0865 | 85.2229
0 | 0.46 | 0.00456 | -0.0872 | 100.8772
0.5 | 0.5182 | 0.00439 | -0.088 | 118.041
1 | 0.5765 | 0.00422 | -0.0888 | 136.6114
1.5 | 0.6343 | 0.00394 | -0.0896 | 160.9898
2 | 0.6924 | 0.00399 | -0.0904 | 173.5338
2.5 | 0.7499 | 0.00411 | -0.0911 | 182.4574
3 | 0.8069 | 0.00425 | -0.0917 | 189.8588
3.5 | 0.8613 | 0.00456 | -0.0921 | 188.8816
4 | 0.9098 | 0.00556 | -0.0916 | 163.6331
4.5 | 0.9618 | 0.00611 | -0.0915 | 157.4141
5 | 1.0129 | 0.00667 | -0.0912 | 151.8591
5.5 | 1.0636 | 0.00714 | -0.0908 | 148.9636
6 | 1.1105 | 0.00762 | -0.0896 | 145.7349
6.5 | 1.1622 | 0.00814 | -0.0895 | 142.7764
7 | 1.2121 | 0.00864 | -0.089 | 140.2894
7.5 | 1.2617 | 0.00909 | -0.0885 | 138.8009
8 | 1.3106 | 0.00953 | -0.0879 | 137.5236
8.5 | 1.3575 | 0.01001 | -0.0869 | 135.6144
9 | 1.4015 | 0.01055 | -0.0855 | 132.8436
9.5 | 1.4441 | 0.01106 | -0.0839 | 130.5696
10 | 1.4725 | 0.01167 | -0.0795 | 126.1782
10.5 | 1.4953 | 0.01249 | -0.0746 | 119.7198
11 | 1.5235 | 0.0134 | -0.0712 | 113.694
11.5 | 1.5517 | 0.01449 | -0.0681 | 107.0876
12 | 1.5769 | 0.01586 | -0.065 | 99.4262
12.5 | 1.6043 | 0.01724 | -0.0624 | 93.0568
13 | 1.6304 | 0.0188 | -0.0599 | 86.7234
13.5 | 1.653 | 0.02067 | -0.0573 | 79.971
14 | 1.6757 | 0.02262 | -0.055 | 74.0805
14.5 | 1.6984 | 0.02466 | -0.0529 | 68.8727
15 | 1.7167 | 0.0271 | -0.0506 | 63.3469
15.5 | 1.7357 | 0.02963 | -0.0488 | 58.5791
16 | 1.7528 | 0.03246 | -0.047 | 53.9988
16.5 | 1.7701 | 0.03537 | -0.0456 | 50.0452
17 | 1.7872 | 0.03844 | -0.0443 | 46.4932
17.5 | 1.7978 | 0.04221 | -0.043 | 42.5918
18 | 1.8107 | 0.04593 | -0.0422 | 39.423
18.5 | 1.8233 | 0.0498 | -0.0416 | 36.6124
19 | 1.8345 | 0.05394 | -0.0412 | 34.01
19.5 | 1.8437 | 0.05847 | -0.0411 | 31.5324
20 | 1.8531 | 0.06306 | -0.0412 | 29.3863

## 115. Re 12M Mach 0.10 (1)
BIGFOIL.COM POLAR EXPORT
NACA64-613 a=0.5
NACA64-613 a=0.5 |  |  |  | Cl Max: | 1.483 | at alpha= | 11 | deg
JavaFoil+Calcfoil stall+Eppler ext transition |  |  |  | L/D Max: | 146.65 | at alpha= | 5 | deg
Re: | 12000000 |  |  | Cd Min: | 0.00485 | at alpha= | 0.5 | deg
Mach: | 0.1 |  |  | Cl=0 at alpha= | -3.8667 | deg
|  |  |  | @ Cl=0.1, Cd= | 0.0059053
|  |  |  | @ Cl=0.4, Cd= | 0.0052937
|  |  |  | @ Cl=0.6, Cd= | 0.0049328
alpha (deg) | Cl | Cd | Cm | Cl/Cd
-14.5 | -0.518 | 0.10028 | -0.033 | -5.163
-14 | -0.526 | 0.09385 | -0.034 | -5.605
-13.5 | -0.532 | 0.08678 | -0.035 | -6.133
-13 | -0.536 | 0.08155 | -0.036 | -6.567
-12.5 | -0.535 | 0.07825 | -0.036 | -6.837
-12 | -0.532 | 0.07288 | -0.037 | -7.298
-11.5 | -0.527 | 0.06631 | -0.039 | -7.94
-11 | -0.515 | 0.06295 | -0.039 | -8.185
-10.5 | -0.507 | 0.05302 | -0.045 | -9.564
-10 | -0.501 | 0.04013 | -0.052 | -12.488
-9.5 | -0.562 | 0.00772 | -0.07 | -72.81
-9 | -0.529 | 0.00731 | -0.07 | -72.341
-8.5 | -0.491 | 0.00709 | -0.071 | -69.26
-8 | -0.449 | 0.00539 | -0.071 | -83.292
-7.5 | -0.404 | 0.00521 | -0.072 | -77.405
-7 | -0.355 | 0.00512 | -0.072 | -69.218
-6.5 | -0.303 | 0.00546 | -0.073 | -55.422
-6 | -0.248 | 0.00647 | -0.073 | -38.384
-5.5 | -0.192 | 0.00638 | -0.074 | -30.076
-5 | -0.134 | 0.00625 | -0.074 | -21.489
-4.5 | -0.076 | 0.00615 | -0.075 | -12.291
-4 | -0.016 | 0.00606 | -0.075 | -2.684
-3.5 | 0.044 | 0.00598 | -0.076 | 7.288
-3 | 0.104 | 0.0059 | -0.076 | 17.568
-2.5 | 0.164 | 0.00583 | -0.077 | 28.178
-2 | 0.225 | 0.00576 | -0.077 | 38.99
-1.5 | 0.285 | 0.00572 | -0.078 | 49.895
-1 | 0.347 | 0.0057 | -0.078 | 60.852
-0.5 | 0.407 | 0.00524 | -0.079 | 77.692
0 | 0.468 | 0.00507 | -0.079 | 92.312
0.5 | 0.528 | 0.00485 | -0.08 | 109.035
1 | 0.589 | 0.00492 | -0.081 | 119.718
1.5 | 0.649 | 0.00499 | -0.081 | 129.97
2 | 0.709 | 0.00509 | -0.082 | 139.385
2.5 | 0.769 | 0.0053 | -0.082 | 145.268
3 | 0.83 | 0.00595 | -0.083 | 139.47
3.5 | 0.89 | 0.0061 | -0.083 | 145.881
4 | 0.948 | 0.00648 | -0.084 | 146.329
4.5 | 1.001 | 0.00701 | -0.084 | 142.878
5 | 1.056 | 0.0072 | -0.085 | 146.65
5.5 | 1.109 | 0.00865 | -0.085 | 128.134
6 | 1.16 | 0.00933 | -0.085 | 124.287
6.5 | 1.207 | 0.01045 | -0.086 | 115.596
7 | 1.255 | 0.01096 | -0.086 | 114.514
7.5 | 1.3 | 0.01148 | -0.086 | 113.264
8 | 1.343 | 0.01202 | -0.087 | 111.705
8.5 | 1.38 | 0.01223 | -0.087 | 112.86
9 | 1.413 | 0.01285 | -0.088 | 109.893
9.5 | 1.441 | 0.01352 | -0.088 | 106.585
10 | 1.464 | 0.01419 | -0.088 | 103.169
10.5 | 1.477 | 0.01505 | -0.089 | 98.16
11 | 1.483 | 0.01586 | -0.089 | 93.499
11.5 | 1.481 | 0.01682 | -0.089 | 88.041
12 | 1.472 | 0.01787 | -0.09 | 82.354
12.5 | 1.455 | 0.01913 | -0.09 | 76.079
13 | 1.432 | 0.02048 | -0.09 | 69.907
13.5 | 1.403 | 0.02176 | -0.091 | 64.461
14 | 1.368 | 0.02326 | -0.091 | 58.813
14.5 | 1.327 | 0.02528 | -0.091 | 52.49
15 | 1.282 | 0.0275 | -0.091 | 46.607
15.5 | 1.234 | 0.02951 | -0.091 | 41.819
16 | 1.182 | 0.03249 | -0.091 | 36.363

## 116. Re 12M Mach 0.10 (2)
BIGFOIL.COM POLAR EXPORT
NACA64-613 a=0.5
NACA64-613 a=0.5 |  |  |  | Cl Max: | 1.8444 | at alpha= | 20 | deg
XFOIL ncrit=9 |  |  |  | L/D Max: | 191.106 | at alpha= | 3 | deg
Re: | 12000000 |  |  | Cd Min: | 0.06698 | at alpha= | 20 | deg
Mach: | 0.1 |  |  | Cl=0 at alpha= | -3.9162 | deg
|  |  |  | @ Cl=0.1, Cd= | 0.0051942
|  |  |  | @ Cl=0.4, Cd= | 0.0047154
|  |  |  | @ Cl=0.6, Cd= | 0.0041247
alpha (deg) | Cl | Cd | Cm | Cl/Cd
-19.5 | -1.3425 | 0.04676 | -0.088 | -28.7104
-19 | -1.3962 | 0.0345 | -0.0965 | -40.4696
-18.5 | -1.4211 | 0.02826 | -0.098 | -50.2866
-18 | -1.4382 | 0.02481 | -0.094 | -57.9686
-17.5 | -1.4348 | 0.02291 | -0.0884 | -62.6277
-17 | -1.4069 | 0.02113 | -0.0859 | -66.5831
-16.5 | -1.3707 | 0.01964 | -0.0841 | -69.7912
-16 | -1.3304 | 0.01823 | -0.0826 | -72.9786
-15.5 | -1.2864 | 0.017 | -0.0814 | -75.6706
-15 | -1.2392 | 0.01597 | -0.0805 | -77.5955
-14 | -1.1412 | 0.01393 | -0.079 | -81.9239
-13.5 | -1.0908 | 0.01292 | -0.0784 | -84.4272
-13 | -1.0393 | 0.01196 | -0.0779 | -86.898
-12.5 | -0.9864 | 0.01115 | -0.0775 | -88.4664
-12 | -0.9321 | 0.01047 | -0.0773 | -89.0258
-11.5 | -0.8768 | 0.00993 | -0.0772 | -88.2981
-11 | -0.8208 | 0.00945 | -0.0772 | -86.8571
-10.5 | -0.7652 | 0.00887 | -0.0772 | -86.2683
-10 | -0.7089 | 0.00836 | -0.0773 | -84.7967
-9.5 | -0.6521 | 0.00793 | -0.0774 | -82.232
-9 | -0.5951 | 0.0075 | -0.0776 | -79.3467
-8.5 | -0.5376 | 0.00714 | -0.0778 | -75.2941
-8 | -0.4795 | 0.00686 | -0.0782 | -69.898
-7.5 | -0.4212 | 0.00666 | -0.0786 | -63.2432
-7 | -0.3629 | 0.00639 | -0.079 | -56.7919
-6.5 | -0.3043 | 0.00617 | -0.0794 | -49.3193
-6 | -0.2456 | 0.00602 | -0.0799 | -40.7973
-5.5 | -0.1867 | 0.00587 | -0.0805 | -31.8058
-5 | -0.1278 | 0.0057 | -0.081 | -22.4211
-4.5 | -0.0689 | 0.00553 | -0.0816 | -12.4593
-4 | -0.0099 | 0.0054 | -0.0822 | -1.8333
-3.5 | 0.0492 | 0.00528 | -0.0828 | 9.3182
-3 | 0.1084 | 0.00518 | -0.0835 | 20.9266
-2.5 | 0.1675 | 0.00507 | -0.0841 | 33.0375
-2 | 0.2267 | 0.00498 | -0.0848 | 45.5221
-1.5 | 0.2859 | 0.00488 | -0.0855 | 58.5861
-1 | 0.3451 | 0.00479 | -0.0863 | 72.0459
-0.5 | 0.404 | 0.00471 | -0.087 | 85.7749
0 | 0.463 | 0.00456 | -0.0877 | 101.5351
0.5 | 0.5216 | 0.0044 | -0.0885 | 118.5455
1 | 0.5802 | 0.00422 | -0.0893 | 137.4882
1.5 | 0.6384 | 0.00394 | -0.0902 | 162.0305
2 | 0.6969 | 0.00399 | -0.0909 | 174.6617
2.5 | 0.7548 | 0.00411 | -0.0916 | 183.6496
3 | 0.8122 | 0.00425 | -0.0922 | 191.1059
3.5 | 0.8669 | 0.00456 | -0.0926 | 190.1096
4 | 0.9156 | 0.00557 | -0.0921 | 164.3806
4.5 | 0.9678 | 0.00613 | -0.0919 | 157.8793
5 | 1.019 | 0.0067 | -0.0916 | 152.0896
5.5 | 1.07 | 0.00719 | -0.0912 | 148.8178
6 | 1.1168 | 0.00767 | -0.0898 | 145.6063
6.5 | 1.1687 | 0.00821 | -0.0897 | 142.3508
7 | 1.2188 | 0.00871 | -0.0891 | 139.9311
7.5 | 1.2685 | 0.00917 | -0.0885 | 138.3315
8 | 1.3172 | 0.00963 | -0.0877 | 136.7809
8.5 | 1.364 | 0.01011 | -0.0866 | 134.9159
9 | 1.4074 | 0.01068 | -0.0849 | 131.779
9.5 | 1.4485 | 0.01121 | -0.0829 | 129.215
10 | 1.4701 | 0.01189 | -0.0772 | 123.6417
10.5 | 1.4959 | 0.01279 | -0.0729 | 116.9586
11 | 1.5244 | 0.0138 | -0.0696 | 110.4638
11.5 | 1.5526 | 0.01498 | -0.0665 | 103.6449
12 | 1.5781 | 0.01644 | -0.0634 | 95.9915
12.5 | 1.6061 | 0.01788 | -0.0609 | 89.8266
13 | 1.6308 | 0.01962 | -0.0582 | 83.1193
13.5 | 1.6537 | 0.02157 | -0.0557 | 76.6667
14 | 1.6767 | 0.02361 | -0.0534 | 71.0165
14.5 | 1.6978 | 0.02585 | -0.0511 | 65.6789
15 | 1.715 | 0.02851 | -0.0488 | 60.1543
15.5 | 1.735 | 0.03109 | -0.047 | 55.8057
16 | 1.7535 | 0.03395 | -0.0454 | 51.6495
16.5 | 1.7676 | 0.03729 | -0.0438 | 47.4014
17 | 1.7836 | 0.04061 | -0.0426 | 43.9202
17.5 | 1.7938 | 0.0446 | -0.0414 | 40.2197
18 | 1.8081 | 0.04836 | -0.0407 | 37.3883
18.5 | 1.8206 | 0.05241 | -0.0401 | 34.7376
19 | 1.831 | 0.05684 | -0.0398 | 32.2132
19.5 | 1.8364 | 0.06199 | -0.0398 | 29.6241
20 | 1.8444 | 0.06698 | -0.0401 | 27.5366

## 117. Re 12M Mach 0.25 (1)
BIGFOIL.COM POLAR EXPORT
NACA64-613 a=0.5
NACA64-613 a=0.5 |  |  |  | Cl Max: | 1.463 | at alpha= | 10 | deg
JavaFoil+Calcfoil stall+Eppler ext transition |  |  |  | L/D Max: | 147.933 | at alpha= | 4.5 | deg
Re: | 12000000 |  |  | Cd Min: | 0.00488 | at alpha= | 0.5 | deg
Mach: | 0.25 |  |  | Cl=0 at alpha= | -3.8629 | deg
|  |  |  | @ Cl=0.1, Cd= | 0.0059659
|  |  |  | @ Cl=0.4, Cd= | 0.0054197
|  |  |  | @ Cl=0.6, Cd= | 0.0049352
alpha (deg) | Cl | Cd | Cm | Cl/Cd
-13.5 | -0.353 | 0.09738 | -0.033 | -3.62
-13 | -0.384 | 0.09155 | -0.033 | -4.193
-12.5 | -0.41 | 0.08481 | -0.033 | -4.832
-12 | -0.43 | 0.07797 | -0.035 | -5.519
-11.5 | -0.445 | 0.07284 | -0.036 | -6.103
-11 | -0.452 | 0.068 | -0.037 | -6.653
-10.5 | -0.454 | 0.06298 | -0.038 | -7.204
-10 | -0.448 | 0.05904 | -0.039 | -7.589
-9.5 | -0.439 | 0.0518 | -0.043 | -8.48
-9 | -0.429 | 0.04195 | -0.05 | -10.225
-8.5 | -0.485 | 0.0074 | -0.072 | -65.474
-8 | -0.366 | 0.04336 | -0.045 | -8.441
-7.5 | -0.406 | 0.00525 | -0.074 | -77.279
-7 | -0.359 | 0.00518 | -0.074 | -69.272
-6.5 | -0.308 | 0.00552 | -0.075 | -55.775
-6 | -0.253 | 0.00658 | -0.075 | -38.523
-5.5 | -0.196 | 0.00645 | -0.076 | -30.397
-5 | -0.137 | 0.00631 | -0.076 | -21.778
-4.5 | -0.078 | 0.0062 | -0.077 | -12.505
-4 | -0.017 | 0.00612 | -0.077 | -2.727
-3.5 | 0.045 | 0.00602 | -0.078 | 7.422
-3 | 0.106 | 0.00596 | -0.078 | 17.865
-2.5 | 0.169 | 0.00585 | -0.079 | 28.823
-2 | 0.231 | 0.00581 | -0.079 | 39.74
-1.5 | 0.293 | 0.00577 | -0.08 | 50.836
-1 | 0.356 | 0.00572 | -0.081 | 62.303
-0.5 | 0.419 | 0.00529 | -0.081 | 79.206
0 | 0.481 | 0.00509 | -0.082 | 94.395
0.5 | 0.543 | 0.00488 | -0.082 | 111.267
1 | 0.605 | 0.00494 | -0.083 | 122.46
1.5 | 0.667 | 0.00505 | -0.083 | 132.082
2 | 0.729 | 0.00517 | -0.084 | 140.942
2.5 | 0.791 | 0.00536 | -0.085 | 147.65
3 | 0.853 | 0.00612 | -0.085 | 139.32
3.5 | 0.913 | 0.00629 | -0.086 | 145.259
4 | 0.974 | 0.00668 | -0.086 | 145.81
4.5 | 1.027 | 0.00694 | -0.087 | 147.933
5 | 1.082 | 0.00812 | -0.087 | 133.295
5.5 | 1.135 | 0.00905 | -0.087 | 125.36
6 | 1.184 | 0.01042 | -0.087 | 113.706
6.5 | 1.234 | 0.01101 | -0.088 | 112.048
7 | 1.281 | 0.01155 | -0.088 | 110.894
7.5 | 1.325 | 0.01212 | -0.089 | 109.301
8 | 1.366 | 0.01276 | -0.089 | 107.106
8.5 | 1.4 | 0.01306 | -0.089 | 107.19
9 | 1.428 | 0.0138 | -0.09 | 103.488
9.5 | 1.449 | 0.01464 | -0.09 | 98.969
10 | 1.463 | 0.0154 | -0.09 | 94.985
10.5 | 1.462 | 0.0163 | -0.091 | 89.7
11 | 1.449 | 0.01741 | -0.091 | 83.235
11.5 | 1.425 | 0.01874 | -0.091 | 76.032
12 | 1.388 | 0.02008 | -0.092 | 69.123
12.5 | 1.34 | 0.02159 | -0.092 | 62.038
13 | 1.279 | 0.02336 | -0.092 | 54.755
13.5 | 1.205 | 0.02618 | -0.092 | 46.04
14 | 1.122 | 0.02918 | -0.092 | 38.439
14.5 | 1.026 | 0.03373 | -0.092 | 30.425
15 | 0.926 | 0.03816 | -0.091 | 24.275

## 118. Re 12M Mach 0.25 (2)
BIGFOIL.COM POLAR EXPORT
NACA64-613 a=0.5
NACA64-613 a=0.5 |  |  |  | Cl Max: | 1.7991 | at alpha= | 19 | deg
XFOIL ncrit=9 |  |  |  | L/D Max: | 198.872 | at alpha= | 3.5 | deg
Re: | 12000000 |  |  | Cd Min: | 0.20578 | at alpha= | -19 | deg
Mach: | 0.25 |  |  | Cl=0 at alpha= | -3.913 | deg
|  |  |  | @ Cl=0.1, Cd= | 0.0052299
|  |  |  | @ Cl=0.4, Cd= | 0.0047706
|  |  |  | @ Cl=0.6, Cd= | 0.0042528
alpha (deg) | Cl | Cd | Cm | Cl/Cd
-19 | -0.559 | 0.20578 | 0.0125 | -2.7165
-18.5 | -0.5432 | 0.19804 | 0.0077 | -2.7429
-18 | -0.553 | 0.18164 | -0.0001 | -3.0445
-17.5 | -0.5355 | 0.17496 | -0.0046 | -3.0607
-17 | -0.5354 | 0.16316 | -0.0112 | -3.2814
-16.5 | -0.526 | 0.15443 | -0.0166 | -3.4061
-15.5 | -0.5333 | 0.1314 | -0.0303 | -4.0586
-15 | -1.0007 | 0.043 | -0.0979 | -23.2721
-14.5 | -1.0833 | 0.03077 | -0.1058 | -35.2064
-14 | -1.1186 | 0.02599 | -0.0996 | -43.0396
-13.5 | -1.1143 | 0.02089 | -0.0962 | -53.3413
-13 | -1.0802 | 0.01764 | -0.0936 | -61.2358
-12.5 | -1.0348 | 0.01523 | -0.0915 | -67.9448
-12 | -0.9838 | 0.01329 | -0.0896 | -74.0256
-11.5 | -0.9277 | 0.01192 | -0.0881 | -77.8272
-11 | -0.8693 | 0.01088 | -0.0869 | -79.8989
-10.5 | -0.8094 | 0.01004 | -0.0859 | -80.6175
-10 | -0.7486 | 0.00939 | -0.0851 | -79.7231
-9.5 | -0.6877 | 0.00875 | -0.0845 | -78.5943
-9 | -0.627 | 0.00813 | -0.0839 | -77.1218
-8.5 | -0.5659 | 0.00761 | -0.0836 | -74.3627
-8 | -0.5044 | 0.00718 | -0.0833 | -70.2507
-7.5 | -0.4427 | 0.00686 | -0.0833 | -64.5335
-7 | -0.3807 | 0.00661 | -0.0833 | -57.5946
-6.5 | -0.319 | 0.00633 | -0.0834 | -50.3949
-6 | -0.2573 | 0.00613 | -0.0836 | -41.9739
-5.5 | -0.1954 | 0.00595 | -0.0839 | -32.8403
-5 | -0.1337 | 0.00581 | -0.0843 | -23.012
-4.5 | -0.0723 | 0.00561 | -0.0847 | -12.8877
-4 | -0.0107 | 0.00545 | -0.0852 | -1.9633
-3.5 | 0.0508 | 0.00531 | -0.0857 | 9.5669
-2.5 | 0.1736 | 0.00511 | -0.0869 | 33.9726
-2 | 0.235 | 0.005 | -0.0876 | 47
-1.5 | 0.2964 | 0.00491 | -0.0883 | 60.3666
-1 | 0.3576 | 0.00484 | -0.0891 | 73.8843
-0.5 | 0.4187 | 0.00474 | -0.0898 | 88.3333
0 | 0.4798 | 0.00459 | -0.0906 | 104.5316
0.5 | 0.5404 | 0.00442 | -0.0914 | 122.2624
1 | 0.601 | 0.00425 | -0.0922 | 141.4118
1.5 | 0.6613 | 0.00396 | -0.0931 | 166.9949
2 | 0.722 | 0.00401 | -0.0939 | 180.0499
2.5 | 0.782 | 0.00413 | -0.0946 | 189.3462
3 | 0.8416 | 0.00427 | -0.0952 | 197.096
3.5 | 0.8989 | 0.00452 | -0.0956 | 198.8717
4 | 0.9482 | 0.00563 | -0.0948 | 168.4192
4.5 | 1.0011 | 0.00627 | -0.0943 | 159.6651
5 | 1.0526 | 0.00693 | -0.0936 | 151.8903
5.5 | 1.1041 | 0.00748 | -0.0927 | 147.607
6 | 1.15 | 0.008 | -0.0907 | 143.75
6.5 | 1.2035 | 0.0086 | -0.0902 | 139.9419
7 | 1.254 | 0.00913 | -0.0891 | 137.3494
7.5 | 1.3035 | 0.00963 | -0.0877 | 135.3583
8 | 1.3496 | 0.0102 | -0.0858 | 132.3137
8.5 | 1.3908 | 0.01079 | -0.083 | 128.8971
9 | 1.4133 | 0.01153 | -0.0768 | 122.5759
9.5 | 1.443 | 0.01245 | -0.0726 | 115.9036
10 | 1.472 | 0.01363 | -0.0687 | 107.9971
10.5 | 1.5029 | 0.01491 | -0.0654 | 100.7981
11 | 1.5302 | 0.01651 | -0.0619 | 92.6832
11.5 | 1.559 | 0.01818 | -0.0589 | 85.7536
12 | 1.5873 | 0.01998 | -0.0561 | 79.4444
12.5 | 1.6116 | 0.02213 | -0.0531 | 72.8242
13 | 1.6347 | 0.02449 | -0.0503 | 66.7497
13.5 | 1.6575 | 0.02696 | -0.0477 | 61.48
14 | 1.6761 | 0.0299 | -0.045 | 56.0569
14.5 | 1.6959 | 0.03294 | -0.0428 | 51.4845
15 | 1.7134 | 0.0363 | -0.0407 | 47.2011
15.5 | 1.7313 | 0.03979 | -0.0389 | 43.5109
16 | 1.745 | 0.04379 | -0.0372 | 39.8493
16.5 | 1.7606 | 0.04783 | -0.036 | 36.8095
17 | 1.774 | 0.05223 | -0.0349 | 33.9652
17.5 | 1.7839 | 0.05721 | -0.0342 | 31.1816
18 | 1.791 | 0.06271 | -0.0339 | 28.56
18.5 | 1.7963 | 0.06863 | -0.034 | 26.1737
19 | 1.7991 | 0.07507 | -0.0346 | 23.9656
19.5 | 1.7937 | 0.08283 | -0.036 | 21.6552
20 | 1.7858 | 0.09123 | -0.038 | 19.5747

## 119. Re 12M Mach 0.50 (1)
BIGFOIL.COM POLAR EXPORT
NACA64-613 a=0.5
NACA64-613 a=0.5 |  |  |  | Cl Max: | 1.408 | at alpha= | 8 | deg
JavaFoil+Calcfoil stall+Eppler ext transition |  |  |  | L/D Max: | 154.875 | at alpha= | 2.5 | deg
Re: | 12000000 |  |  | Cd Min: | 0.0051 | at alpha= | 0.5 | deg
Mach: | 0.5 |  |  | Cl=0 at alpha= | -3.8676 | deg
|  |  |  | @ Cl=0.1, Cd= | 0.0062091
|  |  |  | @ Cl=0.4, Cd= | 0.0059294
|  |  |  | @ Cl=0.6, Cd= | 0.0051223
alpha (deg) | Cl | Cd | Cm | Cl/Cd
-20 | -0.903 | 0.15088 | -0.041 | -5.987
-19.5 | -0.878 | 0.14429 | -0.043 | -6.087
-19 | -0.85 | 0.13726 | -0.043 | -6.195
-18.5 | -0.821 | 0.13343 | -0.042 | -6.15
-18 | -0.792 | 0.12971 | -0.041 | -6.102
-17.5 | -0.764 | 0.12058 | -0.041 | -6.337
-17 | -0.737 | 0.11399 | -0.042 | -6.463
-16.5 | -0.709 | 0.11715 | -0.042 | -6.05
-16 | -0.68 | 0.11114 | -0.042 | -6.122
-15.5 | -0.652 | 0.10611 | -0.041 | -6.144
-15 | -0.626 | 0.09799 | -0.043 | -6.385
-14.5 | -0.599 | 0.09024 | -0.044 | -6.639
-14 | -0.573 | 0.08259 | -0.046 | -6.941
-13.5 | -0.548 | 0.07485 | -0.049 | -7.324
-13 | -0.511 | 0.08866 | -0.04 | -5.761
-12.5 | -0.484 | 0.08026 | -0.042 | -6.027
-12 | -0.457 | 0.07289 | -0.044 | -6.274
-11.5 | -0.43 | 0.06857 | -0.045 | -6.265
-11 | -0.405 | 0.06017 | -0.049 | -6.729
-10.5 | -0.386 | 0.04689 | -0.057 | -8.227
-10 | -0.343 | 0.0647 | -0.04 | -5.296
-9.5 | -0.314 | 0.06318 | -0.039 | -4.974
-9 | -0.287 | 0.05568 | -0.042 | -5.154
-8.5 | -0.259 | 0.05146 | -0.043 | -5.041
-8 | -0.232 | 0.04676 | -0.047 | -4.971
-7.5 | -0.203 | 0.04951 | -0.04 | -4.093
-7 | -0.175 | 0.04782 | -0.039 | -3.65
-6.5 | -0.236 | 0.04173 | -0.043 | -5.657
-6 | -0.261 | 0.00721 | -0.084 | -36.201
-5.5 | -0.209 | 0.00693 | -0.085 | -30.148
-5 | -0.149 | 0.00674 | -0.085 | -22.153
-4.5 | -0.085 | 0.00656 | -0.086 | -12.962
-4 | -0.018 | 0.00643 | -0.086 | -2.868
-3.5 | 0.05 | 0.00629 | -0.087 | 7.872
-3 | 0.118 | 0.00618 | -0.088 | 19.15
-2.5 | 0.188 | 0.00609 | -0.088 | 30.848
-2 | 0.258 | 0.00601 | -0.089 | 42.87
-1.5 | 0.327 | 0.00597 | -0.089 | 54.865
-1 | 0.399 | 0.00593 | -0.09 | 67.234
-0.5 | 0.468 | 0.00589 | -0.091 | 79.504
0 | 0.538 | 0.00532 | -0.091 | 100.957
0.5 | 0.607 | 0.0051 | -0.092 | 118.975
1 | 0.676 | 0.00518 | -0.093 | 130.589
1.5 | 0.746 | 0.00537 | -0.093 | 138.88
2 | 0.815 | 0.00553 | -0.094 | 147.316
2.5 | 0.884 | 0.00571 | -0.094 | 154.875
3 | 0.95 | 0.00632 | -0.095 | 150.275
3.5 | 1.015 | 0.00725 | -0.095 | 140.041
4 | 1.08 | 0.00793 | -0.095 | 136.224
4.5 | 1.131 | 0.00887 | -0.096 | 127.623
5 | 1.189 | 0.00991 | -0.096 | 119.96
5.5 | 1.244 | 0.01126 | -0.096 | 110.449
6 | 1.293 | 0.01299 | -0.096 | 99.544
6.5 | 1.339 | 0.0139 | -0.097 | 96.284
7 | 1.376 | 0.01479 | -0.097 | 93.019
7.5 | 1.401 | 0.01589 | -0.098 | 88.178
8 | 1.408 | 0.01718 | -0.098 | 81.981
8.5 | 1.364 | 0.01834 | -0.098 | 74.407
9 | 1.169 | 0.02061 | -0.099 | 56.707
9.5 | 0.865 | 0.0221 | -0.099 | 39.114
10 | 0.889 | 0.02526 | -0.099 | 35.201
10.5 | 0.924 | 0.02409 | -0.1 | 38.34
11 | 0.951 | 0.02683 | -0.1 | 35.436
11.5 | 0.969 | 0.03224 | -0.099 | 30.06
12 | 1.009 | 0.0291 | -0.101 | 34.691
12.5 | 1.034 | 0.03265 | -0.101 | 31.684
13 | 1.055 | 0.03776 | -0.1 | 27.948

## 120. Re 12M Mach 0.50 (2)
BIGFOIL.COM POLAR EXPORT
NACA64-613 a=0.5
NACA64-613 a=0.5 |  |  |  | Cl Max: | 1.5656 | at alpha= | 11.5 | deg
XFOIL ncrit=9 |  |  |  | L/D Max: | 232.084 | at alpha= | 3.5 | deg
Re: | 12000000 |  |  | Cd Min: | 0.24356 | at alpha= | -19.5 | deg
Mach: | 0.5 |  |  | Cl=0 at alpha= | -3.8923 | deg
|  |  |  | @ Cl=0.1, Cd= | 0.0054595
|  |  |  | @ Cl=0.4, Cd= | 0.0049811
|  |  |  | @ Cl=0.6, Cd= | 0.0046325
alpha (deg) | Cl | Cd | Cm | Cl/Cd
-19.5 | -0.5927 | 0.24356 | 0.026 | -2.4335
-19 | -0.5683 | 0.2363 | 0.0208 | -2.405
-18.5 | -0.5456 | 0.22775 | 0.0155 | -2.3956
-18 | -0.523 | 0.21942 | 0.0103 | -2.3836
-17.5 | -0.5016 | 0.21057 | 0.0051 | -2.3821
-17 | -0.4804 | 0.20182 | -0.0001 | -2.3803
-16.5 | -0.4605 | 0.19254 | -0.0053 | -2.3917
-15.5 | -0.4181 | 0.17626 | -0.0153 | -2.3721
-15 | -0.3988 | 0.16761 | -0.0204 | -2.3793
-14.5 | -0.3801 | 0.15904 | -0.0254 | -2.39
-14 | -0.3644 | 0.1499 | -0.0306 | -2.431
-13.5 | -0.3571 | 0.13897 | -0.0367 | -2.5696
-13 | -0.3445 | 0.12995 | -0.042 | -2.651
-12.5 | -0.3351 | 0.12061 | -0.0477 | -2.7784
-12 | -0.3288 | 0.11112 | -0.0535 | -2.959
-11.5 | -0.3284 | 0.10112 | -0.0598 | -3.2476
-11 | -0.3264 | 0.09203 | -0.0656 | -3.5467
-10.5 | -0.3298 | 0.08263 | -0.0718 | -3.9913
-10 | -0.3387 | 0.07311 | -0.0783 | -4.6327
-9.5 | -0.3499 | 0.06391 | -0.0848 | -5.4749
-9 | -0.3655 | 0.05457 | -0.0917 | -6.6978
-8.5 | -0.3807 | 0.04419 | -0.1029 | -8.6151
-8 | -0.4024 | 0.03658 | -0.106 | -11.0005
-7.5 | -0.4154 | 0.02704 | -0.1082 | -15.3624
-7 | -0.4171 | 0.0166 | -0.108 | -25.1265
-6.5 | -0.393 | 0.00815 | -0.1055 | -48.2209
-6 | -0.317 | 0.00709 | -0.103 | -44.7109
-5.5 | -0.2397 | 0.0067 | -0.1014 | -35.7761
-5 | -0.1638 | 0.00636 | -0.1004 | -25.7547
-4.5 | -0.089 | 0.00608 | -0.0997 | -14.6382
-4 | -0.0157 | 0.00576 | -0.0993 | -2.7257
-3.5 | 0.0572 | 0.00556 | -0.0993 | 10.2878
-3 | 0.1296 | 0.00539 | -0.0995 | 24.0445
-2.5 | 0.2015 | 0.00526 | -0.0998 | 38.308
-2 | 0.2729 | 0.00516 | -0.1004 | 52.8876
-1.5 | 0.344 | 0.00506 | -0.101 | 67.9842
-1 | 0.415 | 0.00496 | -0.1018 | 83.6694
-0.5 | 0.4856 | 0.0049 | -0.1026 | 99.102
0 | 0.556 | 0.00477 | -0.1035 | 116.5618
0.5 | 0.6264 | 0.00455 | -0.1045 | 137.6703
1 | 0.6963 | 0.00438 | -0.1054 | 158.9726
1.5 | 0.766 | 0.00409 | -0.1064 | 187.2861
2 | 0.8368 | 0.00412 | -0.1072 | 203.1068
2.5 | 0.9075 | 0.00422 | -0.108 | 215.0474
3 | 0.9774 | 0.00436 | -0.1085 | 224.1743
3.5 | 1.0467 | 0.00451 | -0.1088 | 232.0843
4 | 1.0993 | 0.00575 | -0.1067 | 191.1826
4.5 | 1.1481 | 0.00693 | -0.1038 | 165.671
5 | 1.1918 | 0.00805 | -0.0997 | 148.0497
5.5 | 1.2317 | 0.00893 | -0.0946 | 137.9283
6 | 1.243 | 0.01008 | -0.0849 | 123.3135
6.5 | 1.2664 | 0.01177 | -0.0785 | 107.5956
7 | 1.3001 | 0.01345 | -0.0738 | 96.6617
7.5 | 1.3372 | 0.0152 | -0.0698 | 87.9737
8 | 1.3727 | 0.0172 | -0.0657 | 79.8081
8.5 | 1.4075 | 0.01937 | -0.0617 | 72.6639
9 | 1.441 | 0.02175 | -0.0578 | 66.2529
9.5 | 1.4738 | 0.02429 | -0.0538 | 60.6752
10 | 1.5035 | 0.0272 | -0.0498 | 55.2757
10.5 | 1.5337 | 0.03025 | -0.0458 | 50.7008
11 | 1.5568 | 0.03397 | -0.0416 | 45.8287
11.5 | 1.5656 | 0.03895 | -0.0372 | 40.1951
12 | 1.5494 | 0.04606 | -0.033 | 33.6387
12.5 | 1.5203 | 0.05479 | -0.0302 | 27.7478
13 | 1.491 | 0.06439 | -0.0289 | 23.1558
13.5 | 1.4587 | 0.07535 | -0.0298 | 19.359
14 | 1.4237 | 0.08781 | -0.033 | 16.2134
14.5 | 1.3875 | 0.10166 | -0.0386 | 13.6484
15 | 1.3538 | 0.11631 | -0.046 | 11.6396
15.5 | 1.3236 | 0.13153 | -0.055 | 10.0631
16 | 1.2978 | 0.14683 | -0.0649 | 8.8388
16.5 | 1.2781 | 0.16187 | -0.0751 | 7.8958

## 121. Re 14M Mach 0.00 (1)
BIGFOIL.COM POLAR EXPORT
NACA64-613 a=0.5
NACA64-613 a=0.5 |  |  |  | Cl Max: | 1.489 | at alpha= | 11.5 | deg
JavaFoil+Calcfoil stall+Eppler ext transition |  |  |  | L/D Max: | 144.468 | at alpha= | 5 | deg
Re: | 14000000 |  |  | Cd Min: | 0.00489 | at alpha= | 1 | deg
Mach: | 0 |  |  | Cl=0 at alpha= | -3.8644 | deg
|  |  |  | @ Cl=0.1, Cd= | 0.005794
|  |  |  | @ Cl=0.4, Cd= | 0.005315
|  |  |  | @ Cl=0.6, Cd= | 0.004911
alpha (deg) | Cl | Cd | Cm | Cl/Cd
-15 | -0.537 | 0.10268 | -0.033 | -5.227
-14.5 | -0.544 | 0.09793 | -0.034 | -5.555
-14 | -0.549 | 0.09171 | -0.034 | -5.986
-13.5 | -0.553 | 0.08478 | -0.036 | -6.52
-13 | -0.553 | 0.0797 | -0.037 | -6.941
-12.5 | -0.55 | 0.07625 | -0.037 | -7.209
-12 | -0.544 | 0.07132 | -0.037 | -7.627
-11.5 | -0.538 | 0.0639 | -0.041 | -8.413
-11 | -0.524 | 0.06072 | -0.041 | -8.628
-10.5 | -0.532 | 0.03804 | -0.053 | -13.996
-10 | -0.582 | 0.00936 | -0.067 | -62.138
-9.5 | -0.565 | 0.00749 | -0.069 | -75.447
-9 | -0.53 | 0.00718 | -0.07 | -73.906
-8.5 | -0.492 | 0.00692 | -0.07 | -71.043
-8 | -0.449 | 0.00529 | -0.071 | -84.82
-7.5 | -0.403 | 0.00511 | -0.071 | -78.799
-7 | -0.354 | 0.00505 | -0.072 | -70.055
-6.5 | -0.302 | 0.00541 | -0.072 | -55.826
-6 | -0.247 | 0.00536 | -0.073 | -46.131
-5.5 | -0.191 | 0.00625 | -0.073 | -30.575
-5 | -0.134 | 0.00615 | -0.074 | -21.726
-4.5 | -0.075 | 0.00605 | -0.074 | -12.444
-4 | -0.016 | 0.00596 | -0.075 | -2.718
-3.5 | 0.043 | 0.00587 | -0.075 | 7.377
-3 | 0.103 | 0.00579 | -0.076 | 17.842
-2.5 | 0.163 | 0.00575 | -0.076 | 28.431
-2 | 0.224 | 0.00569 | -0.077 | 39.337
-1.5 | 0.284 | 0.00562 | -0.077 | 50.517
-1 | 0.345 | 0.00559 | -0.078 | 61.703
-0.5 | 0.405 | 0.00529 | -0.079 | 76.658
0 | 0.466 | 0.00506 | -0.079 | 91.939
0.5 | 0.526 | 0.00503 | -0.08 | 104.425
1 | 0.586 | 0.00489 | -0.08 | 119.78
1.5 | 0.646 | 0.00498 | -0.081 | 129.732
2 | 0.706 | 0.00522 | -0.081 | 135.151
2.5 | 0.766 | 0.00577 | -0.082 | 132.78
3 | 0.825 | 0.00606 | -0.082 | 136.106
3.5 | 0.885 | 0.00621 | -0.083 | 142.61
4 | 0.944 | 0.00664 | -0.083 | 142.194
4.5 | 0.996 | 0.00712 | -0.084 | 139.822
5 | 1.051 | 0.00728 | -0.084 | 144.468
5.5 | 1.105 | 0.0086 | -0.085 | 128.38
6 | 1.154 | 0.00965 | -0.085 | 119.654
6.5 | 1.204 | 0.01014 | -0.085 | 118.721
7 | 1.252 | 0.01058 | -0.086 | 118.263
7.5 | 1.297 | 0.01107 | -0.086 | 117.136
8 | 1.34 | 0.01159 | -0.087 | 115.622
8.5 | 1.378 | 0.01215 | -0.087 | 113.394
9 | 1.411 | 0.01275 | -0.087 | 110.661
9.5 | 1.44 | 0.01304 | -0.088 | 110.487
10 | 1.465 | 0.01368 | -0.088 | 107.087
10.5 | 1.48 | 0.01442 | -0.088 | 102.607
11 | 1.488 | 0.01519 | -0.089 | 97.961
11.5 | 1.489 | 0.01615 | -0.089 | 92.163
12 | 1.483 | 0.01708 | -0.089 | 86.834
12.5 | 1.47 | 0.01818 | -0.09 | 80.884
13 | 1.451 | 0.01955 | -0.09 | 74.225
13.5 | 1.427 | 0.02062 | -0.09 | 69.238
14 | 1.398 | 0.02197 | -0.091 | 63.612
14.5 | 1.362 | 0.0238 | -0.091 | 57.243
15 | 1.324 | 0.0252 | -0.091 | 52.54
15.5 | 1.279 | 0.02819 | -0.091 | 45.393
16 | 1.235 | 0.03014 | -0.091 | 40.98
16.5 | 1.186 | 0.03328 | -0.091 | 35.643

## 122. Re 14M Mach 0.00 (2)
BIGFOIL.COM POLAR EXPORT
NACA64-613 a=0.5
NACA64-613 a=0.5 |  |  |  | Cl Max: | 1.8671 | at alpha= | 20 | deg
XFOIL ncrit=9 |  |  |  | L/D Max: | 184.954 | at alpha= | 3 | deg
Re: | 14000000 |  |  | Cd Min: | 0.06131 | at alpha= | 20 | deg
Mach: | 0 |  |  | Cl=0 at alpha= | -3.9148 | deg
|  |  |  | @ Cl=0.1, Cd= | 0.0050602
|  |  |  | @ Cl=0.4, Cd= | 0.0046026
|  |  |  | @ Cl=0.6, Cd= | 0.0041087
alpha (deg) | Cl | Cd | Cm | Cl/Cd
-20 | -1.4881 | 0.03222 | -0.0944 | -46.1856
-19.5 | -1.5065 | 0.02701 | -0.0947 | -55.7756
-19 | -1.5155 | 0.02406 | -0.0911 | -62.9884
-18.5 | -1.5163 | 0.02231 | -0.0851 | -67.965
-18 | -1.489 | 0.02077 | -0.0827 | -71.6899
-17.5 | -1.4541 | 0.01946 | -0.0809 | -74.7225
-17 | -1.4151 | 0.01824 | -0.0796 | -77.5822
-16.5 | -1.3726 | 0.01716 | -0.0786 | -79.9883
-16 | -1.3281 | 0.01614 | -0.0777 | -82.2862
-15.5 | -1.2815 | 0.01521 | -0.0771 | -84.2538
-15 | -1.2329 | 0.01438 | -0.0766 | -85.7371
-14.5 | -1.1836 | 0.01356 | -0.0761 | -87.2861
-14 | -1.1328 | 0.01283 | -0.0758 | -88.2931
-13.5 | -1.0821 | 0.01197 | -0.0755 | -90.401
-13 | -1.0307 | 0.01116 | -0.0753 | -92.3566
-12.5 | -0.978 | 0.01045 | -0.0752 | -93.5885
-12 | -0.9241 | 0.0099 | -0.0752 | -93.3434
-11.5 | -0.8692 | 0.00943 | -0.0753 | -92.1739
-11 | -0.814 | 0.00899 | -0.0755 | -90.5451
-10.5 | -0.7588 | 0.00847 | -0.0756 | -89.5868
-10 | -0.7031 | 0.00802 | -0.0759 | -87.6683
-9.5 | -0.6468 | 0.00762 | -0.0761 | -84.8819
-9 | -0.5903 | 0.00724 | -0.0764 | -81.5331
-8.5 | -0.5334 | 0.00689 | -0.0768 | -77.4165
-8 | -0.476 | 0.00664 | -0.0772 | -71.6867
-7.5 | -0.4182 | 0.00643 | -0.0777 | -65.0389
-7 | -0.3603 | 0.00619 | -0.0782 | -58.2068
-6.5 | -0.3023 | 0.00599 | -0.0787 | -50.4674
-6 | -0.2441 | 0.00584 | -0.0792 | -41.7979
-5.5 | -0.1856 | 0.00568 | -0.0798 | -32.6761
-5 | -0.1271 | 0.00556 | -0.0804 | -22.8597
-4.5 | -0.0686 | 0.0054 | -0.081 | -12.7037
-4 | -0.01 | 0.00525 | -0.0816 | -1.9048
-3.5 | 0.0487 | 0.00513 | -0.0823 | 9.4932
-3 | 0.1075 | 0.00505 | -0.0829 | 21.2871
-2.5 | 0.1663 | 0.00496 | -0.0836 | 33.5282
-2 | 0.2252 | 0.00484 | -0.0843 | 46.5289
-1.5 | 0.284 | 0.00476 | -0.085 | 59.6639
-1 | 0.3428 | 0.0047 | -0.0858 | 72.9362
-0.5 | 0.4015 | 0.0046 | -0.0865 | 87.2826
0 | 0.46 | 0.00451 | -0.0872 | 101.9956
0.5 | 0.5184 | 0.00435 | -0.088 | 119.1724
1 | 0.5767 | 0.00423 | -0.0888 | 136.3357
1.5 | 0.6343 | 0.00393 | -0.0896 | 161.3995
2 | 0.6924 | 0.00398 | -0.0904 | 173.9698
2.5 | 0.7497 | 0.00413 | -0.091 | 181.5254
3 | 0.8064 | 0.00436 | -0.0916 | 184.9541
3.5 | 0.8588 | 0.005 | -0.0917 | 171.76
4.5 | 0.9617 | 0.0062 | -0.0915 | 155.1129
5 | 1.0133 | 0.00671 | -0.0913 | 151.0134
5.5 | 1.0651 | 0.00714 | -0.0911 | 149.1737
6 | 1.115 | 0.00763 | -0.0906 | 146.1337
6.5 | 1.1604 | 0.00799 | -0.089 | 145.2315
7 | 1.2151 | 0.00842 | -0.0895 | 144.3112
7.5 | 1.2654 | 0.00885 | -0.0891 | 142.9831
8 | 1.3142 | 0.0093 | -0.0885 | 141.3118
8.5 | 1.3622 | 0.00975 | -0.0877 | 139.7128
9 | 1.4075 | 0.01026 | -0.0865 | 137.1832
9.5 | 1.4511 | 0.01076 | -0.085 | 134.8606
10 | 1.4865 | 0.01136 | -0.082 | 130.8539
10.5 | 1.5083 | 0.01203 | -0.0766 | 125.3782
11 | 1.5341 | 0.01293 | -0.0726 | 118.6466
11.5 | 1.5612 | 0.014 | -0.0693 | 111.5143
12 | 1.5885 | 0.0152 | -0.0663 | 104.5066
12.5 | 1.6159 | 0.01652 | -0.0636 | 97.8148
13 | 1.6401 | 0.01814 | -0.0608 | 90.4135
13.5 | 1.6641 | 0.01988 | -0.0582 | 83.7072
14 | 1.6888 | 0.02165 | -0.056 | 78.0046
14.5 | 1.7099 | 0.02376 | -0.0537 | 71.9655
15 | 1.7272 | 0.02621 | -0.0513 | 65.8985
15.5 | 1.748 | 0.02856 | -0.0494 | 61.2045
16 | 1.7674 | 0.03112 | -0.0477 | 56.7931
16.5 | 1.7827 | 0.03415 | -0.046 | 52.202
17 | 1.7997 | 0.03716 | -0.0447 | 48.4311
17.5 | 1.8106 | 0.04089 | -0.0434 | 44.2798
18 | 1.8256 | 0.04432 | -0.0425 | 41.1913
18.5 | 1.8393 | 0.04802 | -0.0418 | 38.3028
19 | 1.8509 | 0.05205 | -0.0413 | 35.56
19.5 | 1.8565 | 0.0569 | -0.0411 | 32.6274
20 | 1.8671 | 0.06131 | -0.0412 | 30.4534

## 123. Re 14M Mach 0.10 (1)
BIGFOIL.COM POLAR EXPORT
NACA64-613 a=0.5
NACA64-613 a=0.5 |  |  |  | Cl Max: | 1.485 | at alpha= | 11 | deg
JavaFoil+Calcfoil stall+Eppler ext transition |  |  |  | L/D Max: | 144.369 | at alpha= | 5 | deg
Re: | 14000000 |  |  | Cd Min: | 0.00488 | at alpha= | 1 | deg
Mach: | 0.1 |  |  | Cl=0 at alpha= | -3.8667 | deg
|  |  |  | @ Cl=0.1, Cd= | 0.0058053
|  |  |  | @ Cl=0.4, Cd= | 0.005325
|  |  |  | @ Cl=0.6, Cd= | 0.0048965
alpha (deg) | Cl | Cd | Cm | Cl/Cd
-14.5 | -0.518 | 0.09932 | -0.033 | -5.214
-14 | -0.526 | 0.09303 | -0.034 | -5.655
-13.5 | -0.532 | 0.08633 | -0.035 | -6.167
-13 | -0.536 | 0.08104 | -0.036 | -6.611
-12.5 | -0.535 | 0.07725 | -0.036 | -6.929
-12 | -0.532 | 0.0724 | -0.037 | -7.351
-11.5 | -0.527 | 0.06616 | -0.039 | -7.959
-11 | -0.516 | 0.06233 | -0.04 | -8.273
-10.5 | -0.505 | 0.05444 | -0.044 | -9.28
-10 | -0.529 | 0.02385 | -0.06 | -22.181
-9.5 | -0.562 | 0.0076 | -0.07 | -74.042
-9 | -0.529 | 0.00723 | -0.07 | -73.179
-8.5 | -0.491 | 0.00545 | -0.071 | -90.058
-8 | -0.449 | 0.00531 | -0.071 | -84.657
-7.5 | -0.404 | 0.00512 | -0.072 | -78.76
-7 | -0.355 | 0.00507 | -0.072 | -69.986
-6.5 | -0.303 | 0.00542 | -0.073 | -55.905
-6 | -0.248 | 0.00537 | -0.073 | -46.236
-5.5 | -0.192 | 0.00629 | -0.074 | -30.521
-5 | -0.134 | 0.00616 | -0.074 | -21.798
-4.5 | -0.076 | 0.00605 | -0.075 | -12.491
-4 | -0.016 | 0.00597 | -0.075 | -2.729
-3.5 | 0.044 | 0.00588 | -0.076 | 7.41
-3 | 0.104 | 0.0058 | -0.076 | 17.879
-2.5 | 0.164 | 0.00574 | -0.077 | 28.578
-2 | 0.225 | 0.00571 | -0.077 | 39.379
-1.5 | 0.285 | 0.00562 | -0.078 | 50.794
-1 | 0.347 | 0.00559 | -0.078 | 62.043
-0.5 | 0.407 | 0.00529 | -0.079 | 77.07
0 | 0.468 | 0.00509 | -0.079 | 91.947
0.5 | 0.528 | 0.00503 | -0.08 | 105.077
1 | 0.589 | 0.00488 | -0.081 | 120.534
1.5 | 0.649 | 0.00497 | -0.081 | 130.582
2 | 0.709 | 0.00526 | -0.082 | 134.829
2.5 | 0.769 | 0.00581 | -0.082 | 132.43
3 | 0.83 | 0.00611 | -0.083 | 135.672
3.5 | 0.89 | 0.00622 | -0.083 | 143.073
4 | 0.948 | 0.00668 | -0.084 | 142.064
4.5 | 1.001 | 0.00713 | -0.084 | 140.377
5 | 1.056 | 0.00732 | -0.085 | 144.369
5.5 | 1.109 | 0.00868 | -0.085 | 127.791
6 | 1.159 | 0.00973 | -0.085 | 119.136
6.5 | 1.209 | 0.01023 | -0.086 | 118.115
7 | 1.256 | 0.01069 | -0.086 | 117.511
7.5 | 1.302 | 0.01119 | -0.087 | 116.384
8 | 1.345 | 0.01171 | -0.087 | 114.779
8.5 | 1.382 | 0.01229 | -0.087 | 112.391
9 | 1.414 | 0.01291 | -0.088 | 109.549
9.5 | 1.443 | 0.0132 | -0.088 | 109.302
10 | 1.466 | 0.01385 | -0.088 | 105.865
10.5 | 1.479 | 0.01464 | -0.089 | 101.039
11 | 1.485 | 0.0155 | -0.089 | 95.779
11.5 | 1.483 | 0.01643 | -0.09 | 90.257
12 | 1.474 | 0.01739 | -0.09 | 84.724
12.5 | 1.457 | 0.01853 | -0.09 | 78.612
13 | 1.433 | 0.01997 | -0.09 | 71.77
13.5 | 1.405 | 0.02115 | -0.091 | 66.426
14 | 1.37 | 0.02251 | -0.091 | 60.857
14.5 | 1.329 | 0.02444 | -0.091 | 54.361
15 | 1.282 | 0.02696 | -0.091 | 47.576
15.5 | 1.235 | 0.02863 | -0.092 | 43.144
16 | 1.182 | 0.03199 | -0.091 | 36.952

## 124. Re 14M Mach 0.10 (2)
BIGFOIL.COM POLAR EXPORT
NACA64-613 a=0.5
NACA64-613 a=0.5 |  |  |  | Cl Max: | 1.8572 | at alpha= | 20 | deg
XFOIL ncrit=9 |  |  |  | L/D Max: | 186.621 | at alpha= | 3 | deg
Re: | 14000000 |  |  | Cd Min: | 0.06533 | at alpha= | 20 | deg
Mach: | 0.1 |  |  | Cl=0 at alpha= | -3.9146 | deg
|  |  |  | @ Cl=0.1, Cd= | 0.0050625
|  |  |  | @ Cl=0.4, Cd= | 0.0046164
|  |  |  | @ Cl=0.6, Cd= | 0.0041291
alpha (deg) | Cl | Cd | Cm | Cl/Cd
-20 | -1.3217 | 0.05659 | -0.0808 | -23.3557
-19.5 | -1.4024 | 0.03931 | -0.0938 | -35.6754
-19 | -1.4418 | 0.03034 | -0.0986 | -47.5214
-18.5 | -1.4628 | 0.02575 | -0.0969 | -56.8078
-18 | -1.4772 | 0.02338 | -0.0902 | -63.1822
-17.5 | -1.4544 | 0.02155 | -0.0871 | -67.4896
-17 | -1.4215 | 0.01994 | -0.0849 | -71.2889
-16.5 | -1.3824 | 0.01857 | -0.0833 | -74.4426
-16 | -1.3398 | 0.0173 | -0.0819 | -77.4451
-15.5 | -1.2941 | 0.01617 | -0.0808 | -80.0309
-15 | -1.2457 | 0.0152 | -0.08 | -81.9539
-13.5 | -1.0933 | 0.01259 | -0.0782 | -86.8388
-13 | -1.0412 | 0.01171 | -0.0777 | -88.9155
-12.5 | -0.9881 | 0.01089 | -0.0774 | -90.7346
-12 | -0.9341 | 0.01017 | -0.0771 | -91.8486
-11.5 | -0.8787 | 0.00962 | -0.077 | -91.341
-11 | -0.8225 | 0.00917 | -0.077 | -89.6947
-10.5 | -0.7663 | 0.00868 | -0.0771 | -88.2834
-10 | -0.71 | 0.00816 | -0.0771 | -87.0098
-9.5 | -0.653 | 0.00776 | -0.0773 | -84.1495
-9 | -0.596 | 0.00732 | -0.0775 | -81.4208
-8.5 | -0.5383 | 0.00697 | -0.0778 | -77.231
-8 | -0.4804 | 0.00668 | -0.0781 | -71.9162
-7.5 | -0.4219 | 0.00646 | -0.0785 | -65.3096
-7 | -0.3635 | 0.00622 | -0.0789 | -58.4405
-6.5 | -0.3049 | 0.00601 | -0.0794 | -50.7321
-6 | -0.2461 | 0.00585 | -0.0799 | -42.0684
-5.5 | -0.1871 | 0.0057 | -0.0804 | -32.8246
-5 | -0.1281 | 0.00557 | -0.081 | -22.9982
-4.5 | -0.0692 | 0.00541 | -0.0815 | -12.7911
-4 | -0.0101 | 0.00525 | -0.0821 | -1.9238
-3.5 | 0.049 | 0.00514 | -0.0828 | 9.5331
-3 | 0.1082 | 0.00505 | -0.0834 | 21.4257
-2.5 | 0.1674 | 0.00496 | -0.0841 | 33.75
-2 | 0.2267 | 0.00485 | -0.0848 | 46.7423
-1.5 | 0.2859 | 0.00476 | -0.0855 | 60.063
-1 | 0.345 | 0.0047 | -0.0863 | 73.4043
-0.5 | 0.4042 | 0.00461 | -0.087 | 87.679
0 | 0.463 | 0.00452 | -0.0877 | 102.4336
0.5 | 0.5218 | 0.00435 | -0.0885 | 119.954
1 | 0.5805 | 0.00423 | -0.0893 | 137.234
1.5 | 0.6385 | 0.00393 | -0.0902 | 162.4682
2 | 0.6969 | 0.00398 | -0.0909 | 175.1005
2.5 | 0.7546 | 0.00413 | -0.0916 | 182.7119
3 | 0.8118 | 0.00435 | -0.0922 | 186.6207
3.5 | 0.8644 | 0.00499 | -0.0922 | 173.2265
4 | 0.9149 | 0.00574 | -0.092 | 159.3902
4.5 | 0.9676 | 0.00623 | -0.0919 | 155.313
5 | 1.0194 | 0.00675 | -0.0917 | 151.0222
5.5 | 1.0715 | 0.00719 | -0.0914 | 149.0264
6 | 1.1214 | 0.00768 | -0.0908 | 146.0156
7 | 1.222 | 0.00849 | -0.0896 | 143.934
7.5 | 1.2724 | 0.00892 | -0.0891 | 142.6457
8 | 1.3212 | 0.00939 | -0.0883 | 140.7029
8.5 | 1.3688 | 0.00986 | -0.0874 | 138.8235
9 | 1.4139 | 0.01037 | -0.086 | 136.3452
9.5 | 1.4564 | 0.0109 | -0.0842 | 133.6147
10 | 1.4829 | 0.01153 | -0.0793 | 128.6123
10.5 | 1.5082 | 0.0123 | -0.0747 | 122.6179
11 | 1.5344 | 0.01332 | -0.0709 | 115.1952
11.5 | 1.5622 | 0.01446 | -0.0676 | 108.036
12 | 1.5904 | 0.01572 | -0.0647 | 101.1705
12.5 | 1.6172 | 0.01717 | -0.0619 | 94.1875
13 | 1.6411 | 0.01891 | -0.0591 | 86.7848
13.5 | 1.6655 | 0.02072 | -0.0566 | 80.3813
14 | 1.6892 | 0.02266 | -0.0543 | 74.5455
14.5 | 1.7089 | 0.02495 | -0.0518 | 68.493
15 | 1.7273 | 0.02747 | -0.0495 | 62.8795
15.5 | 1.748 | 0.02995 | -0.0477 | 58.3639
16 | 1.7663 | 0.03277 | -0.046 | 53.8999
16.5 | 1.7797 | 0.03609 | -0.0442 | 49.3128
17 | 1.7965 | 0.03928 | -0.0429 | 45.7357
17.5 | 1.8106 | 0.04283 | -0.0417 | 42.2741
18 | 1.8256 | 0.04645 | -0.0409 | 39.3025
18.5 | 1.8384 | 0.05039 | -0.0403 | 36.4834
19 | 1.8494 | 0.05467 | -0.0399 | 33.8284
19.5 | 1.8492 | 0.06041 | -0.0397 | 30.6108
20 | 1.8572 | 0.06533 | -0.0399 | 28.428

## 125. Re 14M Mach 0.25 (1)
BIGFOIL.COM POLAR EXPORT
NACA64-613 a=0.5
NACA64-613 a=0.5 |  |  |  | Cl Max: | 1.464 | at alpha= | 10 | deg
JavaFoil+Calcfoil stall+Eppler ext transition |  |  |  | L/D Max: | 145.319 | at alpha= | 4.5 | deg
Re: | 14000000 |  |  | Cd Min: | 0.00496 | at alpha= | 1 | deg
Mach: | 0.25 |  |  | Cl=0 at alpha= | -3.8629 | deg
|  |  |  | @ Cl=0.1, Cd= | 0.0058479
|  |  |  | @ Cl=0.4, Cd= | 0.0054694
|  |  |  | @ Cl=0.6, Cd= | 0.0049689
alpha (deg) | Cl | Cd | Cm | Cl/Cd
-13.5 | -0.353 | 0.09735 | -0.033 | -3.622
-13 | -0.384 | 0.08996 | -0.033 | -4.267
-12.5 | -0.41 | 0.08472 | -0.034 | -4.838
-12 | -0.43 | 0.0778 | -0.035 | -5.533
-11.5 | -0.445 | 0.07285 | -0.036 | -6.104
-11 | -0.453 | 0.06739 | -0.037 | -6.716
-10.5 | -0.454 | 0.06245 | -0.038 | -7.268
-10 | -0.448 | 0.05859 | -0.039 | -7.653
-9.5 | -0.44 | 0.05064 | -0.045 | -8.696
-9 | -0.437 | 0.03566 | -0.055 | -12.269
-8.5 | -0.485 | 0.00724 | -0.072 | -66.949
-8 | -0.448 | 0.00711 | -0.073 | -62.966
-7.5 | -0.406 | 0.00519 | -0.074 | -78.259
-7 | -0.359 | 0.00512 | -0.074 | -70.104
-6.5 | -0.308 | 0.00548 | -0.075 | -56.204
-6 | -0.253 | 0.00543 | -0.075 | -46.654
-5.5 | -0.196 | 0.00633 | -0.076 | -30.977
-5 | -0.137 | 0.00623 | -0.076 | -22.064
-4.5 | -0.078 | 0.00611 | -0.077 | -12.683
-4 | -0.017 | 0.00602 | -0.077 | -2.773
-3.5 | 0.045 | 0.00592 | -0.078 | 7.547
-3 | 0.106 | 0.00584 | -0.078 | 18.225
-2.5 | 0.169 | 0.00579 | -0.079 | 29.113
-2 | 0.231 | 0.00572 | -0.079 | 40.344
-1.5 | 0.293 | 0.00568 | -0.08 | 51.637
-1 | 0.356 | 0.00563 | -0.081 | 63.365
-0.5 | 0.419 | 0.0054 | -0.081 | 77.551
0 | 0.481 | 0.00511 | -0.082 | 94.079
0.5 | 0.543 | 0.00507 | -0.082 | 107.037
1 | 0.605 | 0.00496 | -0.083 | 121.974
1.5 | 0.667 | 0.00505 | -0.083 | 132.131
2 | 0.729 | 0.00533 | -0.084 | 136.774
2.5 | 0.791 | 0.00589 | -0.085 | 134.177
3 | 0.853 | 0.00624 | -0.085 | 136.715
3.5 | 0.913 | 0.00639 | -0.086 | 142.891
4 | 0.974 | 0.00689 | -0.086 | 141.413
4.5 | 1.027 | 0.00707 | -0.087 | 145.319
5 | 1.082 | 0.00828 | -0.087 | 130.633
5.5 | 1.135 | 0.00905 | -0.087 | 125.399
6 | 1.186 | 0.01015 | -0.087 | 116.781
6.5 | 1.235 | 0.01073 | -0.088 | 115.166
7 | 1.283 | 0.01126 | -0.088 | 113.934
7.5 | 1.327 | 0.01181 | -0.089 | 112.363
8 | 1.368 | 0.01241 | -0.089 | 110.21
8.5 | 1.402 | 0.01307 | -0.089 | 107.208
9 | 1.429 | 0.0138 | -0.09 | 103.549
9.5 | 1.45 | 0.01423 | -0.09 | 101.892
10 | 1.464 | 0.01497 | -0.091 | 97.833
10.5 | 1.464 | 0.01586 | -0.091 | 92.343
11 | 1.451 | 0.01707 | -0.091 | 85.004
11.5 | 1.427 | 0.0182 | -0.092 | 78.388
12 | 1.39 | 0.01958 | -0.092 | 70.965
12.5 | 1.341 | 0.02107 | -0.092 | 63.627
13 | 1.28 | 0.02289 | -0.092 | 55.916
13.5 | 1.207 | 0.02543 | -0.092 | 47.464
14 | 1.123 | 0.02824 | -0.092 | 39.777
14.5 | 1.03 | 0.03184 | -0.092 | 32.358
15 | 0.93 | 0.03627 | -0.091 | 25.632

## 126. Re 14M Mach 0.25 (2)
BIGFOIL.COM POLAR EXPORT
NACA64-613 a=0.5
NACA64-613 a=0.5 |  |  |  | Cl Max: | 1.8149 | at alpha= | 19 | deg
XFOIL ncrit=9 |  |  |  | L/D Max: | 193.848 | at alpha= | 3 | deg
Re: | 14000000 |  |  | Cd Min: | 0.19927 | at alpha= | -19 | deg
Mach: | 0.25 |  |  | Cl=0 at alpha= | -3.9114 | deg
|  |  |  | @ Cl=0.1, Cd= | 0.0051076
|  |  |  | @ Cl=0.4, Cd= | 0.0046608
|  |  |  | @ Cl=0.6, Cd= | 0.0041636
alpha (deg) | Cl | Cd | Cm | Cl/Cd
-19 | -0.5758 | 0.19927 | 0.0106 | -2.8895
-18.5 | -0.5717 | 0.18787 | 0.0042 | -3.0431
-18 | -0.5565 | 0.18047 | -0.0006 | -3.0836
-17.5 | -0.5396 | 0.17363 | -0.0052 | -3.1078
-17 | -0.5418 | 0.16129 | -0.0122 | -3.3592
-16.5 | -0.527 | 0.15412 | -0.0168 | -3.4194
-16 | -0.5183 | 0.1453 | -0.0222 | -3.5671
-15.5 | -1.0488 | 0.04426 | -0.0981 | -23.6963
-15 | -1.0892 | 0.03378 | -0.1069 | -32.2439
-14.5 | -1.1498 | 0.02787 | -0.1026 | -41.2558
-14 | -1.1581 | 0.02271 | -0.0986 | -50.9952
-13.5 | -1.1344 | 0.01884 | -0.0956 | -60.2123
-13 | -1.0921 | 0.01627 | -0.0931 | -67.1235
-12.5 | -1.041 | 0.01447 | -0.0912 | -71.9419
-12 | -0.9868 | 0.01289 | -0.0894 | -76.5555
-11.5 | -0.9301 | 0.01159 | -0.088 | -80.2502
-11 | -0.8714 | 0.01056 | -0.0867 | -82.5189
-10.5 | -0.8114 | 0.00973 | -0.0858 | -83.3916
-10 | -0.7504 | 0.00908 | -0.085 | -82.6432
-9.5 | -0.689 | 0.00854 | -0.0844 | -80.6792
-9 | -0.6281 | 0.00793 | -0.0838 | -79.2055
-8.5 | -0.5666 | 0.00745 | -0.0835 | -76.0537
-8 | -0.5053 | 0.00702 | -0.0833 | -71.9801
-7.5 | -0.4436 | 0.00666 | -0.0832 | -66.6066
-7 | -0.3815 | 0.00643 | -0.0832 | -59.3313
-6.5 | -0.3197 | 0.00617 | -0.0833 | -51.8152
-6 | -0.2578 | 0.00595 | -0.0836 | -43.3277
-5.5 | -0.1959 | 0.00578 | -0.0839 | -33.8927
-5 | -0.1342 | 0.00565 | -0.0842 | -23.7522
-4.5 | -0.0725 | 0.00547 | -0.0847 | -13.2541
-4 | -0.0109 | 0.0053 | -0.0852 | -2.0566
-3.5 | 0.0506 | 0.00518 | -0.0857 | 9.7683
-3 | 0.112 | 0.00509 | -0.0863 | 22.0039
-2.5 | 0.1736 | 0.00498 | -0.087 | 34.8594
-2 | 0.235 | 0.00487 | -0.0876 | 48.2546
-1.5 | 0.2963 | 0.0048 | -0.0883 | 61.7292
-1 | 0.3576 | 0.00473 | -0.0891 | 75.6025
-0.5 | 0.4189 | 0.00463 | -0.0899 | 90.4752
0 | 0.4797 | 0.00454 | -0.0906 | 105.6608
0.5 | 0.5406 | 0.00438 | -0.0914 | 123.4247
1.5 | 0.6614 | 0.00394 | -0.0931 | 167.868
2 | 0.722 | 0.00398 | -0.0939 | 181.407
2.5 | 0.7819 | 0.00414 | -0.0946 | 188.8647
3 | 0.8413 | 0.00434 | -0.0952 | 193.8479
3.5 | 0.8961 | 0.00495 | -0.0952 | 181.0303
4 | 0.9469 | 0.00583 | -0.0946 | 162.4185
4.5 | 1.0007 | 0.00638 | -0.0943 | 156.8495
5 | 1.0532 | 0.00697 | -0.0937 | 151.1047
5.5 | 1.1059 | 0.00746 | -0.0931 | 148.244
6 | 1.1564 | 0.00799 | -0.092 | 144.7309
6.5 | 1.2066 | 0.0084 | -0.0907 | 143.6429
7 | 1.2577 | 0.00892 | -0.0897 | 140.9978
7.5 | 1.3084 | 0.00938 | -0.0885 | 139.4883
8 | 1.3563 | 0.00991 | -0.0869 | 136.8618
8.5 | 1.3996 | 0.01051 | -0.0844 | 133.1684
9 | 1.4273 | 0.01112 | -0.079 | 128.3543
9.5 | 1.4536 | 0.01202 | -0.074 | 120.9318
10 | 1.4828 | 0.01311 | -0.07 | 113.1045
10.5 | 1.5139 | 0.01431 | -0.0665 | 105.7932
11 | 1.541 | 0.01586 | -0.0629 | 97.1627
11.5 | 1.5713 | 0.0174 | -0.06 | 90.3046
12 | 1.5995 | 0.01916 | -0.057 | 83.4812
12.5 | 1.6227 | 0.02134 | -0.0538 | 76.0403
13 | 1.6483 | 0.02348 | -0.0511 | 70.2002
13.5 | 1.6679 | 0.02612 | -0.0482 | 63.8553
14 | 1.6893 | 0.02883 | -0.0456 | 58.5952
14.5 | 1.7095 | 0.03176 | -0.0433 | 53.8256
15 | 1.726 | 0.03515 | -0.041 | 49.1038
15.5 | 1.7438 | 0.0386 | -0.0392 | 45.1762
16 | 1.7602 | 0.04234 | -0.0375 | 41.573
16.5 | 1.7752 | 0.04635 | -0.0361 | 38.2999
17 | 1.789 | 0.05068 | -0.035 | 35.2999
17.5 | 1.8001 | 0.05544 | -0.0341 | 32.4693
18 | 1.8076 | 0.06081 | -0.0337 | 29.7254
18.5 | 1.8135 | 0.06655 | -0.0336 | 27.2502
19 | 1.8149 | 0.07314 | -0.0341 | 24.8141
19.5 | 1.8104 | 0.08065 | -0.0353 | 22.4476
20 | 1.8051 | 0.08866 | -0.0371 | 20.3598

## 127. Re 14M Mach 0.50 (1)
BIGFOIL.COM POLAR EXPORT
NACA64-613 a=0.5
NACA64-613 a=0.5 |  |  |  | Cl Max: | 1.41 | at alpha= | 8 | deg
JavaFoil+Calcfoil stall+Eppler ext transition |  |  |  | L/D Max: | 154.322 | at alpha= | 3 | deg
Re: | 14000000 |  |  | Cd Min: | 0.0052 | at alpha= | 1 | deg
Mach: | 0.5 |  |  | Cl=0 at alpha= | -3.8676 | deg
|  |  |  | @ Cl=0.1, Cd= | 0.0060791
|  |  |  | @ Cl=0.4, Cd= | 0.00583
|  |  |  | @ Cl=0.6, Cd= | 0.0053041
alpha (deg) | Cl | Cd | Cm | Cl/Cd
-20 | -0.903 | 0.16217 | -0.041 | -5.568
-19.5 | -0.878 | 0.1479 | -0.042 | -5.934
-19 | -0.849 | 0.14107 | -0.042 | -6.021
-18.5 | -0.82 | 0.13792 | -0.042 | -5.949
-18 | -0.792 | 0.13147 | -0.042 | -6.028
-17.5 | -0.765 | 0.1227 | -0.042 | -6.236
-17 | -0.738 | 0.11671 | -0.043 | -6.322
-16.5 | -0.709 | 0.11606 | -0.042 | -6.11
-16 | -0.681 | 0.11085 | -0.042 | -6.144
-15.5 | -0.653 | 0.10456 | -0.042 | -6.241
-15 | -0.626 | 0.09581 | -0.044 | -6.538
-14.5 | -0.601 | 0.08797 | -0.046 | -6.827
-14 | -0.576 | 0.07972 | -0.048 | -7.222
-13.5 | -0.553 | 0.0699 | -0.052 | -7.906
-13 | -0.511 | 0.08733 | -0.04 | -5.85
-12.5 | -0.484 | 0.07902 | -0.042 | -6.128
-12 | -0.458 | 0.07162 | -0.045 | -6.396
-11.5 | -0.43 | 0.06717 | -0.046 | -6.406
-11 | -0.407 | 0.05752 | -0.051 | -7.076
-10.5 | -0.408 | 0.0285 | -0.067 | -14.303
-10 | -0.343 | 0.06469 | -0.04 | -5.297
-9.5 | -0.314 | 0.06288 | -0.039 | -4.999
-9 | -0.287 | 0.05557 | -0.042 | -5.165
-8.5 | -0.26 | 0.05069 | -0.044 | -5.124
-8 | -0.233 | 0.04582 | -0.048 | -5.083
-7.5 | -0.203 | 0.04878 | -0.04 | -4.155
-7 | -0.175 | 0.04737 | -0.039 | -3.685
-6.5 | -0.236 | 0.04149 | -0.044 | -5.693
-6 | -0.261 | 0.00707 | -0.084 | -36.902
-5.5 | -0.209 | 0.00685 | -0.085 | -30.491
-5 | -0.149 | 0.00663 | -0.085 | -22.516
-4.5 | -0.085 | 0.00643 | -0.086 | -13.229
-4 | -0.018 | 0.0063 | -0.086 | -2.927
-3.5 | 0.05 | 0.00616 | -0.087 | 8.042
-3 | 0.118 | 0.00605 | -0.088 | 19.56
-2.5 | 0.188 | 0.00598 | -0.088 | 31.403
-2 | 0.258 | 0.00592 | -0.089 | 43.477
-1.5 | 0.327 | 0.00585 | -0.089 | 55.989
-1 | 0.399 | 0.00583 | -0.09 | 68.367
-0.5 | 0.468 | 0.00583 | -0.091 | 80.214
0 | 0.538 | 0.00534 | -0.091 | 100.581
0.5 | 0.607 | 0.0053 | -0.092 | 114.524
1 | 0.676 | 0.0052 | -0.093 | 130.09
1.5 | 0.746 | 0.00532 | -0.093 | 140.06
2 | 0.815 | 0.00558 | -0.094 | 145.93
2.5 | 0.883 | 0.00628 | -0.094 | 140.621
3 | 0.95 | 0.00615 | -0.095 | 154.322
3.5 | 1.015 | 0.00743 | -0.095 | 136.595
4 | 1.079 | 0.00818 | -0.095 | 131.93
4.5 | 1.132 | 0.009 | -0.096 | 125.742
5 | 1.189 | 0.01015 | -0.096 | 117.189
5.5 | 1.243 | 0.01183 | -0.096 | 105.07
6 | 1.295 | 0.01271 | -0.097 | 101.907
6.5 | 1.34 | 0.01352 | -0.097 | 99.137
7 | 1.378 | 0.01442 | -0.097 | 95.55
7.5 | 1.403 | 0.01547 | -0.098 | 90.684
8 | 1.41 | 0.01669 | -0.098 | 84.502
8.5 | 1.366 | 0.01817 | -0.098 | 75.164
9 | 1.17 | 0.02015 | -0.099 | 58.065
9.5 | 0.866 | 0.0215 | -0.099 | 40.266
10 | 0.891 | 0.0245 | -0.099 | 36.383
10.5 | 0.925 | 0.02341 | -0.1 | 39.51
11 | 0.952 | 0.02587 | -0.1 | 36.821
11.5 | 0.972 | 0.03106 | -0.099 | 31.297
12 | 1.011 | 0.02815 | -0.101 | 35.903
12.5 | 1.036 | 0.03152 | -0.101 | 32.864
13 | 1.058 | 0.03636 | -0.1 | 29.103

## 128. Re 14M Mach 0.50 (2)
BIGFOIL.COM POLAR EXPORT
NACA64-613 a=0.5
NACA64-613 a=0.5 |  |  |  | Cl Max: | 1.5793 | at alpha= | 11.5 | deg
XFOIL ncrit=9 |  |  |  | L/D Max: | 222.814 | at alpha= | 3.5 | deg
Re: | 14000000 |  |  | Cd Min: | 0.25002 | at alpha= | -20 | deg
Mach: | 0.5 |  |  | Cl=0 at alpha= | -3.8899 | deg
|  |  |  | @ Cl=0.1, Cd= | 0.0052992
|  |  |  | @ Cl=0.4, Cd= | 0.0048628
|  |  |  | @ Cl=0.6, Cd= | 0.004567
alpha (deg) | Cl | Cd | Cm | Cl/Cd
-20 | -0.6175 | 0.25002 | 0.0311 | -2.4698
-19.5 | -0.593 | 0.24317 | 0.0259 | -2.4386
-19 | -0.5684 | 0.2361 | 0.0207 | -2.4075
-18.5 | -0.5459 | 0.22743 | 0.0154 | -2.4003
-18 | -0.5234 | 0.21904 | 0.0102 | -2.3895
-17.5 | -0.5022 | 0.21014 | 0.0049 | -2.3898
-17 | -0.4818 | 0.20099 | -0.0003 | -2.3971
-16 | -0.4423 | 0.18302 | -0.0107 | -2.4167
-15.5 | -0.4201 | 0.17542 | -0.0156 | -2.3948
-15 | -0.4018 | 0.16643 | -0.0208 | -2.4142
-14.5 | -0.385 | 0.15741 | -0.026 | -2.4458
-14 | -0.3679 | 0.14878 | -0.0312 | -2.4728
-13.5 | -0.3622 | 0.13754 | -0.0374 | -2.6334
-13 | -0.3524 | 0.12802 | -0.0431 | -2.7527
-12.5 | -0.3421 | 0.11901 | -0.0487 | -2.8745
-12 | -0.3382 | 0.10914 | -0.0548 | -3.0988
-11.5 | -0.3349 | 0.09984 | -0.0607 | -3.3544
-11 | -0.3316 | 0.09104 | -0.0664 | -3.6424
-10.5 | -0.3363 | 0.0815 | -0.0728 | -4.1264
-10 | -0.3512 | 0.07133 | -0.0799 | -4.9236
-9.5 | -0.3628 | 0.06221 | -0.0864 | -5.8319
-9 | -0.3775 | 0.05293 | -0.0934 | -7.1321
-8.5 | -0.3941 | 0.04305 | -0.1041 | -9.1545
-8 | -0.4136 | 0.03529 | -0.1069 | -11.72
-7.5 | -0.4246 | 0.02583 | -0.1085 | -16.4383
-7 | -0.4268 | 0.0152 | -0.1081 | -28.0789
-6.5 | -0.396 | 0.00766 | -0.1053 | -51.6971
-6 | -0.3186 | 0.00681 | -0.1029 | -46.7841
-5.5 | -0.2409 | 0.00642 | -0.1013 | -37.5234
-5 | -0.1647 | 0.00612 | -0.1003 | -26.9118
-4.5 | -0.0898 | 0.00587 | -0.0996 | -15.2981
-4 | -0.0161 | 0.00562 | -0.0993 | -2.8648
-3.5 | 0.057 | 0.0054 | -0.0993 | 10.5556
-3 | 0.1295 | 0.00523 | -0.0994 | 24.761
-2 | 0.2729 | 0.00503 | -0.1004 | 54.2545
-1.5 | 0.3442 | 0.00491 | -0.1011 | 70.1018
-1 | 0.4151 | 0.00485 | -0.1018 | 85.5876
-0.5 | 0.4857 | 0.00479 | -0.1027 | 101.3987
0 | 0.5565 | 0.00466 | -0.1036 | 119.4206
0.5 | 0.6267 | 0.00451 | -0.1045 | 138.9579
1 | 0.697 | 0.00434 | -0.1055 | 160.5991
1.5 | 0.7664 | 0.00404 | -0.1064 | 189.703
2.5 | 0.9077 | 0.00419 | -0.108 | 216.6348
3.5 | 1.045 | 0.00469 | -0.1086 | 222.8145
4.5 | 1.1462 | 0.00708 | -0.1035 | 161.8927
5 | 1.193 | 0.00806 | -0.0999 | 148.0149
5.5 | 1.2364 | 0.0089 | -0.0954 | 138.9213
6.5 | 1.2738 | 0.0114 | -0.0792 | 111.7368
7 | 1.3099 | 0.01293 | -0.0747 | 101.307
7.5 | 1.3474 | 0.01462 | -0.0705 | 92.1614
8 | 1.3855 | 0.01645 | -0.0666 | 84.2249
8.5 | 1.4192 | 0.01866 | -0.0624 | 76.0557
9 | 1.4555 | 0.02087 | -0.0585 | 69.7413
9.5 | 1.488 | 0.02344 | -0.0545 | 63.4812
10 | 1.5196 | 0.02619 | -0.0504 | 58.0221
10.5 | 1.5492 | 0.02926 | -0.0463 | 52.946
11 | 1.5732 | 0.03288 | -0.042 | 47.8467
11.5 | 1.5793 | 0.03797 | -0.0373 | 41.5934
12 | 1.5608 | 0.04513 | -0.0329 | 34.5845
14 | 1.4306 | 0.08694 | -0.0324 | 16.455
14.5 | 1.3945 | 0.10072 | -0.0379 | 13.8453
15 | 1.3606 | 0.11535 | -0.0453 | 11.7954
15.5 | 1.3301 | 0.13056 | -0.0542 | 10.1877
16 | 1.304 | 0.14586 | -0.0641 | 8.9401
16.5 | 1.284 | 0.1609 | -0.0743 | 7.9801

## 129. Re 16M Mach 0.00 (1)
BIGFOIL.COM POLAR EXPORT
NACA64-613 a=0.5
NACA64-613 a=0.5 |  |  |  | Cl Max: | 1.49 | at alpha= | 11.5 | deg
JavaFoil+Calcfoil stall+Eppler ext transition |  |  |  | L/D Max: | 142.655 | at alpha= | 5 | deg
Re: | 16000000 |  |  | Cd Min: | 0.00501 | at alpha= | -7 | deg
Mach: | 0 |  |  | Cl=0 at alpha= | -3.8644 | deg
|  |  |  | @ Cl=0.1, Cd= | 0.0057335
|  |  |  | @ Cl=0.4, Cd= | 0.0053633
|  |  |  | @ Cl=0.6, Cd= | 0.005116
alpha (deg) | Cl | Cd | Cm | Cl/Cd
-15 | -0.537 | 0.10289 | -0.033 | -5.216
-14.5 | -0.544 | 0.09768 | -0.034 | -5.568
-14 | -0.549 | 0.09173 | -0.034 | -5.985
-13.5 | -0.553 | 0.08462 | -0.036 | -6.535
-13 | -0.553 | 0.07923 | -0.037 | -6.985
-12.5 | -0.55 | 0.0763 | -0.036 | -7.203
-12 | -0.545 | 0.0707 | -0.038 | -7.703
-11.5 | -0.537 | 0.06383 | -0.041 | -8.42
-11 | -0.525 | 0.06009 | -0.041 | -8.729
-10.5 | -0.529 | 0.04016 | -0.052 | -13.175
-10 | -0.585 | 0.00828 | -0.068 | -70.596
-9.5 | -0.565 | 0.0074 | -0.069 | -76.349
-9 | -0.53 | 0.00704 | -0.07 | -75.304
-8.5 | -0.492 | 0.00537 | -0.07 | -91.601
-8 | -0.449 | 0.00522 | -0.071 | -86.005
-7.5 | -0.403 | 0.00507 | -0.071 | -79.418
-7 | -0.354 | 0.00501 | -0.072 | -70.53
-6.5 | -0.302 | 0.00537 | -0.072 | -56.253
-6 | -0.247 | 0.00532 | -0.073 | -46.528
-5.5 | -0.191 | 0.00617 | -0.073 | -30.964
-5 | -0.134 | 0.00608 | -0.074 | -21.977
-4.5 | -0.075 | 0.00596 | -0.074 | -12.631
-4 | -0.016 | 0.00586 | -0.075 | -2.767
-3.5 | 0.043 | 0.0058 | -0.075 | 7.475
-3 | 0.103 | 0.00573 | -0.076 | 18
-2.5 | 0.163 | 0.00567 | -0.076 | 28.809
-2 | 0.224 | 0.00561 | -0.077 | 39.867
-1.5 | 0.284 | 0.00556 | -0.077 | 51.118
-1 | 0.345 | 0.00551 | -0.078 | 62.662
-0.5 | 0.405 | 0.00535 | -0.079 | 75.722
0 | 0.466 | 0.00515 | -0.079 | 90.455
0.5 | 0.526 | 0.00507 | -0.08 | 103.738
1 | 0.586 | 0.00506 | -0.08 | 115.761
1.5 | 0.646 | 0.0053 | -0.081 | 121.918
2 | 0.706 | 0.00558 | -0.081 | 126.369
2.5 | 0.766 | 0.00586 | -0.082 | 130.658
3 | 0.825 | 0.0062 | -0.082 | 133.036
3.5 | 0.885 | 0.00633 | -0.083 | 139.754
4 | 0.944 | 0.00673 | -0.083 | 140.256
4.5 | 0.996 | 0.00715 | -0.084 | 139.405
5 | 1.052 | 0.00737 | -0.084 | 142.655
5.5 | 1.105 | 0.00852 | -0.085 | 129.79
6 | 1.155 | 0.00946 | -0.085 | 122.157
6.5 | 1.205 | 0.00993 | -0.085 | 121.311
7 | 1.253 | 0.01036 | -0.086 | 120.965
7.5 | 1.298 | 0.01083 | -0.086 | 119.917
8 | 1.341 | 0.01133 | -0.087 | 118.388
8.5 | 1.379 | 0.01186 | -0.087 | 116.338
9 | 1.413 | 0.01244 | -0.087 | 113.553
9.5 | 1.442 | 0.01306 | -0.088 | 110.396
10 | 1.466 | 0.01338 | -0.088 | 109.625
10.5 | 1.482 | 0.01407 | -0.089 | 105.276
11 | 1.489 | 0.01489 | -0.089 | 100.053
11.5 | 1.49 | 0.01577 | -0.089 | 94.518
12 | 1.485 | 0.01666 | -0.09 | 89.136
12.5 | 1.472 | 0.01771 | -0.09 | 83.119
13 | 1.453 | 0.01903 | -0.09 | 76.354
13.5 | 1.429 | 0.0201 | -0.091 | 71.086
14 | 1.399 | 0.02136 | -0.091 | 65.499
14.5 | 1.364 | 0.02312 | -0.091 | 58.993
15 | 1.326 | 0.02449 | -0.091 | 54.131
15.5 | 1.282 | 0.02713 | -0.091 | 47.25
16 | 1.236 | 0.02972 | -0.091 | 41.575
16.5 | 1.188 | 0.03246 | -0.091 | 36.596

## 130. Re 16M Mach 0.00 (2)
BIGFOIL.COM POLAR EXPORT
NACA64-613 a=0.5
NACA64-613 a=0.5 |  |  |  | Cl Max: | 1.88 | at alpha= | 20 | deg
XFOIL ncrit=9 |  |  |  | L/D Max: | 178.357 | at alpha= | 2.5 | deg
Re: | 16000000 |  |  | Cd Min: | 0.05969 | at alpha= | 20 | deg
Mach: | 0 |  |  | Cl=0 at alpha= | -3.9131 | deg
|  |  |  | @ Cl=0.1, Cd= | 0.0049587
|  |  |  | @ Cl=0.4, Cd= | 0.0045514
|  |  |  | @ Cl=0.6, Cd= | 0.004149
alpha (deg) | Cl | Cd | Cm | Cl/Cd
-20 | -1.5253 | 0.02903 | -0.0954 | -52.5422
-19.5 | -1.5353 | 0.02526 | -0.0937 | -60.7799
-19 | -1.5462 | 0.02288 | -0.0881 | -67.5787
-18.5 | -1.5319 | 0.0213 | -0.0838 | -71.9202
-18 | -1.5008 | 0.01988 | -0.0817 | -75.493
-17.5 | -1.4637 | 0.01864 | -0.0802 | -78.5247
-17 | -1.423 | 0.0175 | -0.079 | -81.3143
-16.5 | -1.3793 | 0.01649 | -0.078 | -83.6446
-16 | -1.3337 | 0.01552 | -0.0773 | -85.9343
-15.5 | -1.2863 | 0.01465 | -0.0766 | -87.802
-15 | -1.2371 | 0.01387 | -0.0762 | -89.1925
-14.5 | -1.1872 | 0.01309 | -0.0758 | -90.6952
-14 | -1.1359 | 0.01241 | -0.0756 | -91.531
-13.5 | -1.084 | 0.01174 | -0.0754 | -92.3339
-13 | -1.0321 | 0.01096 | -0.0752 | -94.1697
-12.5 | -0.9794 | 0.01025 | -0.0751 | -95.5512
-12 | -0.9256 | 0.00965 | -0.0751 | -95.9171
-11.5 | -0.8707 | 0.00919 | -0.0752 | -94.7443
-11 | -0.8152 | 0.00878 | -0.0754 | -92.8474
-10.5 | -0.7596 | 0.00833 | -0.0755 | -91.1885
-10 | -0.704 | 0.00785 | -0.0758 | -89.6815
-9.5 | -0.6475 | 0.0075 | -0.0761 | -86.3333
-9 | -0.5911 | 0.00708 | -0.0763 | -83.4887
-8.5 | -0.534 | 0.00677 | -0.0767 | -78.8774
-8 | -0.4766 | 0.00649 | -0.0771 | -73.4361
-7.5 | -0.4188 | 0.00627 | -0.0776 | -66.7943
-7 | -0.3608 | 0.00607 | -0.0781 | -59.4399
-6.5 | -0.3028 | 0.00586 | -0.0786 | -51.6724
-6 | -0.2445 | 0.00569 | -0.0792 | -42.9701
-5.5 | -0.186 | 0.00555 | -0.0798 | -33.5135
-5 | -0.1274 | 0.00544 | -0.0804 | -23.4191
-4.5 | -0.0688 | 0.00529 | -0.081 | -13.0057
-4 | -0.0102 | 0.00513 | -0.0816 | -1.9883
-3.5 | 0.0485 | 0.00502 | -0.0822 | 9.6614
-3 | 0.1073 | 0.00495 | -0.0829 | 21.6768
-2.5 | 0.1662 | 0.00484 | -0.0836 | 34.3388
-2 | 0.2251 | 0.00474 | -0.0843 | 47.4895
-1.5 | 0.2839 | 0.00468 | -0.085 | 60.6624
-1 | 0.3428 | 0.00461 | -0.0858 | 74.3601
-0.5 | 0.4014 | 0.00455 | -0.0865 | 88.2198
0 | 0.4601 | 0.00444 | -0.0873 | 103.6261
0.5 | 0.5184 | 0.00434 | -0.088 | 119.447
1 | 0.5767 | 0.00425 | -0.0888 | 135.6941
1.5 | 0.6344 | 0.004 | -0.0896 | 158.6
2 | 0.6922 | 0.00398 | -0.0904 | 173.9196
2.5 | 0.7491 | 0.0042 | -0.091 | 178.3571
3 | 0.8052 | 0.00454 | -0.0915 | 177.3568
3.5 | 0.8572 | 0.00529 | -0.0915 | 162.0416
4 | 0.9087 | 0.00587 | -0.0914 | 154.8041
5 | 1.014 | 0.00672 | -0.0914 | 150.8929
5.5 | 1.0661 | 0.00714 | -0.0913 | 149.3137
6 | 1.1172 | 0.00757 | -0.091 | 147.5826
6.5 | 1.1674 | 0.00795 | -0.0905 | 146.8428
7 | 1.2174 | 0.00826 | -0.0899 | 147.385
7.5 | 1.2683 | 0.00865 | -0.0896 | 146.6243
8 | 1.3176 | 0.00909 | -0.089 | 144.9505
8.5 | 1.3657 | 0.00955 | -0.0883 | 143.0052
9 | 1.4123 | 0.01001 | -0.0873 | 141.0889
9.5 | 1.4562 | 0.01053 | -0.0859 | 138.2906
10 | 1.4965 | 0.01109 | -0.0838 | 134.9414
10.5 | 1.52 | 0.01168 | -0.0786 | 130.137
11 | 1.5428 | 0.01257 | -0.0739 | 122.7367
11.5 | 1.5702 | 0.01356 | -0.0704 | 115.7965
12 | 1.5984 | 0.01466 | -0.0675 | 109.0314
12.5 | 1.625 | 0.01598 | -0.0646 | 101.6896
13 | 1.6491 | 0.01756 | -0.0617 | 93.9123
13.5 | 1.6749 | 0.01914 | -0.0592 | 87.5078
14 | 1.6982 | 0.02096 | -0.0568 | 81.021
14.5 | 1.7188 | 0.02306 | -0.0543 | 74.536
15 | 1.7387 | 0.02529 | -0.052 | 68.7505
15.5 | 1.7594 | 0.0276 | -0.0501 | 63.7464
16 | 1.7778 | 0.03019 | -0.0483 | 58.887
16.5 | 1.792 | 0.03328 | -0.0464 | 53.8462
17 | 1.8095 | 0.03619 | -0.0451 | 50
17.5 | 1.8242 | 0.0395 | -0.0438 | 46.1823
18 | 1.8399 | 0.04281 | -0.0429 | 42.9783
18.5 | 1.8538 | 0.04642 | -0.0421 | 39.9354
19 | 1.8662 | 0.0503 | -0.0415 | 37.1014
19.5 | 1.8687 | 0.0554 | -0.0411 | 33.731
20 | 1.88 | 0.05969 | -0.0411 | 31.4961

## 131. Re 16M Mach 0.10 (1)
BIGFOIL.COM POLAR EXPORT
NACA64-613 a=0.5
NACA64-613 a=0.5 |  |  |  | Cl Max: | 1.486 | at alpha= | 11 | deg
JavaFoil+Calcfoil stall+Eppler ext transition |  |  |  | L/D Max: | 149.699 | at alpha= | 5 | deg
Re: | 16000000 |  |  | Cd Min: | 0.00502 | at alpha= | -7 | deg
Mach: | 0.1 |  |  | Cl=0 at alpha= | -3.8667 | deg
|  |  |  | @ Cl=0.1, Cd= | 0.0057347
|  |  |  | @ Cl=0.4, Cd= | 0.0053675
|  |  |  | @ Cl=0.6, Cd= | 0.0051003
alpha (deg) | Cl | Cd | Cm | Cl/Cd
-14.5 | -0.518 | 0.09847 | -0.033 | -5.258
-14 | -0.526 | 0.0932 | -0.034 | -5.645
-13.5 | -0.533 | 0.08594 | -0.036 | -6.199
-13 | -0.536 | 0.08055 | -0.036 | -6.654
-12.5 | -0.535 | 0.07738 | -0.036 | -6.916
-12 | -0.532 | 0.07245 | -0.037 | -7.344
-11.5 | -0.527 | 0.06565 | -0.04 | -8.026
-11 | -0.516 | 0.06181 | -0.04 | -8.349
-10.5 | -0.509 | 0.05146 | -0.046 | -9.888
-10 | -0.532 | 0.02219 | -0.06 | -23.982
-9.5 | -0.562 | 0.00746 | -0.07 | -75.418
-9 | -0.529 | 0.00712 | -0.07 | -74.322
-8.5 | -0.491 | 0.00538 | -0.071 | -91.284
-8 | -0.449 | 0.00523 | -0.071 | -85.853
-7.5 | -0.404 | 0.00508 | -0.072 | -79.375
-7 | -0.355 | 0.00502 | -0.072 | -70.578
-6.5 | -0.303 | 0.00538 | -0.073 | -56.33
-6 | -0.248 | 0.00533 | -0.073 | -46.631
-5.5 | -0.192 | 0.00621 | -0.074 | -30.929
-5 | -0.134 | 0.00611 | -0.074 | -21.979
-4.5 | -0.076 | 0.00599 | -0.075 | -12.622
-4 | -0.016 | 0.00588 | -0.075 | -2.769
-3.5 | 0.044 | 0.0058 | -0.076 | 7.51
-3 | 0.104 | 0.00573 | -0.076 | 18.097
-2.5 | 0.164 | 0.00567 | -0.077 | 28.962
-2 | 0.225 | 0.00563 | -0.077 | 39.939
-1.5 | 0.285 | 0.00558 | -0.078 | 51.196
-1 | 0.347 | 0.0055 | -0.078 | 63.02
-0.5 | 0.407 | 0.00535 | -0.079 | 76.196
0 | 0.468 | 0.00515 | -0.079 | 90.801
0.5 | 0.528 | 0.00509 | -0.08 | 103.775
1 | 0.589 | 0.00506 | -0.081 | 116.45
1.5 | 0.649 | 0.00528 | -0.081 | 122.97
2 | 0.709 | 0.00565 | -0.082 | 125.642
2.5 | 0.769 | 0.00591 | -0.082 | 130.262
3 | 0.83 | 0.0062 | -0.083 | 133.788
3.5 | 0.889 | 0.00639 | -0.083 | 139.134
4 | 0.948 | 0.00677 | -0.084 | 140.006
4.5 | 1.001 | 0.00722 | -0.084 | 138.587
5 | 1.056 | 0.00706 | -0.085 | 149.699
5.5 | 1.11 | 0.00859 | -0.085 | 129.16
6 | 1.16 | 0.00952 | -0.085 | 121.867
6.5 | 1.21 | 0.01001 | -0.086 | 120.821
7 | 1.258 | 0.01044 | -0.086 | 120.476
7.5 | 1.303 | 0.01094 | -0.087 | 119.157
8 | 1.346 | 0.01145 | -0.087 | 117.523
8.5 | 1.383 | 0.012 | -0.087 | 115.313
9 | 1.416 | 0.0126 | -0.088 | 112.414
9.5 | 1.444 | 0.01322 | -0.088 | 109.258
10 | 1.467 | 0.01355 | -0.089 | 108.279
10.5 | 1.481 | 0.01428 | -0.089 | 103.712
11 | 1.486 | 0.01512 | -0.089 | 98.313
11.5 | 1.484 | 0.01603 | -0.09 | 92.6
12 | 1.475 | 0.01695 | -0.09 | 87.019
12.5 | 1.459 | 0.01806 | -0.09 | 80.771
13 | 1.435 | 0.01944 | -0.091 | 73.826
13.5 | 1.406 | 0.02056 | -0.091 | 68.409
14 | 1.37 | 0.02224 | -0.091 | 61.614
14.5 | 1.33 | 0.02376 | -0.091 | 55.998
15 | 1.284 | 0.02621 | -0.091 | 48.993
15.5 | 1.237 | 0.02778 | -0.092 | 44.527
16 | 1.184 | 0.0312 | -0.092 | 37.935

## 132. Re 16M Mach 0.10 (2)
BIGFOIL.COM POLAR EXPORT
NACA64-613 a=0.5
NACA64-613 a=0.5 |  |  |  | Cl Max: | 1.8709 | at alpha= | 20 | deg
XFOIL ncrit=9 |  |  |  | L/D Max: | 179.976 | at alpha= | 2.5 | deg
Re: | 16000000 |  |  | Cd Min: | 0.06359 | at alpha= | 20 | deg
Mach: | 0.1 |  |  | Cl=0 at alpha= | -3.9129 | deg
|  |  |  | @ Cl=0.1, Cd= | 0.0049523
|  |  |  | @ Cl=0.4, Cd= | 0.0045542
|  |  |  | @ Cl=0.6, Cd= | 0.0041122
alpha (deg) | Cl | Cd | Cm | Cl/Cd
-20 | -1.4058 | 0.04506 | -0.0901 | -31.1984
-19.5 | -1.4305 | 0.03614 | -0.0961 | -39.5822
-19 | -1.4693 | 0.02826 | -0.0989 | -51.9922
-18.5 | -1.4914 | 0.02438 | -0.0952 | -61.1731
-18 | -1.4945 | 0.02236 | -0.0889 | -66.8381
-17.5 | -1.4676 | 0.02057 | -0.0862 | -71.3466
-17 | -1.4318 | 0.01907 | -0.0842 | -75.0813
-16.5 | -1.3908 | 0.01778 | -0.0827 | -78.2227
-16 | -1.3467 | 0.01659 | -0.0814 | -81.1754
-15.5 | -1.2998 | 0.01553 | -0.0804 | -83.6961
-14.5 | -1.2006 | 0.01372 | -0.0789 | -87.5073
-14 | -1.1488 | 0.01294 | -0.0784 | -88.779
-13.5 | -1.0962 | 0.0122 | -0.0779 | -89.8525
-13 | -1.043 | 0.01147 | -0.0776 | -90.9329
-12.5 | -0.9896 | 0.0107 | -0.0772 | -92.486
-12 | -0.9355 | 0.00995 | -0.077 | -94.0201
-11.5 | -0.8802 | 0.00939 | -0.0769 | -93.738
-11 | -0.8239 | 0.00893 | -0.0769 | -92.262
-10.5 | -0.7673 | 0.00851 | -0.077 | -90.1645
-10 | -0.7108 | 0.00801 | -0.0771 | -88.7391
-9.5 | -0.6539 | 0.00759 | -0.0772 | -86.1528
-9 | -0.5966 | 0.00718 | -0.0774 | -83.0919
-8.5 | -0.5389 | 0.00685 | -0.0777 | -78.6715
-8 | -0.481 | 0.00653 | -0.078 | -73.66
-7.5 | -0.4225 | 0.0063 | -0.0784 | -67.0635
-7 | -0.364 | 0.00611 | -0.0789 | -59.5745
-6.5 | -0.3054 | 0.00588 | -0.0793 | -51.9388
-6 | -0.2465 | 0.00571 | -0.0798 | -43.1699
-5.5 | -0.1875 | 0.00556 | -0.0804 | -33.723
-4.5 | -0.0694 | 0.0053 | -0.0815 | -13.0943
-4 | -0.0103 | 0.00514 | -0.0821 | -2.0039
-3.5 | 0.0488 | 0.00503 | -0.0828 | 9.7018
-2.5 | 0.1674 | 0.00485 | -0.0841 | 34.5155
-2 | 0.2266 | 0.00475 | -0.0848 | 47.7053
-1.5 | 0.2858 | 0.00469 | -0.0855 | 60.9382
-1 | 0.3451 | 0.00461 | -0.0863 | 74.859
-0.5 | 0.4041 | 0.00455 | -0.087 | 88.8132
0 | 0.4631 | 0.00445 | -0.0878 | 104.0674
0.5 | 0.5218 | 0.00434 | -0.0885 | 120.2304
1.5 | 0.6385 | 0.004 | -0.0902 | 159.625
2 | 0.6967 | 0.00398 | -0.0909 | 175.0503
2.5 | 0.7541 | 0.00419 | -0.0915 | 179.9761
3 | 0.8106 | 0.00453 | -0.092 | 178.9404
3.5 | 0.8628 | 0.00528 | -0.092 | 163.4091
4 | 0.9144 | 0.00589 | -0.0919 | 155.2462
5 | 1.0202 | 0.00675 | -0.0918 | 151.1407
5.5 | 1.0725 | 0.00718 | -0.0916 | 149.3733
6 | 1.1236 | 0.00763 | -0.0912 | 147.2608
6.5 | 1.1741 | 0.00801 | -0.0906 | 146.5793
7 | 1.2243 | 0.00833 | -0.09 | 146.9748
7.5 | 1.2754 | 0.00872 | -0.0896 | 146.2615
8 | 1.3248 | 0.00918 | -0.0889 | 144.3137
8.5 | 1.3726 | 0.00965 | -0.088 | 142.2383
9 | 1.4191 | 0.01012 | -0.0868 | 140.2273
9.5 | 1.462 | 0.01067 | -0.0851 | 137.0197
10 | 1.4967 | 0.01123 | -0.0817 | 133.2769
10.5 | 1.5189 | 0.01192 | -0.0763 | 127.4245
11 | 1.5432 | 0.01293 | -0.072 | 119.3503
11.5 | 1.5716 | 0.01398 | -0.0688 | 112.4177
12 | 1.6002 | 0.01517 | -0.0658 | 105.4845
12.5 | 1.6261 | 0.01662 | -0.0628 | 97.84
13 | 1.6504 | 0.01829 | -0.06 | 90.2351
13.5 | 1.6767 | 0.01994 | -0.0575 | 84.0873
14 | 1.6981 | 0.02198 | -0.0549 | 77.2566
14.5 | 1.718 | 0.02424 | -0.0524 | 70.8746
15 | 1.7394 | 0.02648 | -0.0503 | 65.6873
15.5 | 1.7602 | 0.0289 | -0.0483 | 60.9066
16 | 1.7762 | 0.03185 | -0.0464 | 55.7677
16.5 | 1.79 | 0.03511 | -0.0446 | 50.9826
17 | 1.8074 | 0.03821 | -0.0433 | 47.3018
17.5 | 1.8231 | 0.04157 | -0.0421 | 43.8561
18 | 1.8376 | 0.04517 | -0.0412 | 40.6819
18.5 | 1.8503 | 0.04909 | -0.0404 | 37.692
19 | 1.8618 | 0.05324 | -0.0399 | 34.9699
19.5 | 1.8622 | 0.05881 | -0.0396 | 31.6647
20 | 1.8709 | 0.06359 | -0.0397 | 29.4213

## 133. Re 16M Mach 0.25 (1)
BIGFOIL.COM POLAR EXPORT
NACA64-613 a=0.5
NACA64-613 a=0.5 |  |  |  | Cl Max: | 1.466 | at alpha= | 10 | deg
JavaFoil+Calcfoil stall+Eppler ext transition |  |  |  | L/D Max: | 143.551 | at alpha= | 4.5 | deg
Re: | 16000000 |  |  | Cd Min: | 0.00508 | at alpha= | 1 | deg
Mach: | 0.25 |  |  | Cl=0 at alpha= | -3.8629 | deg
|  |  |  | @ Cl=0.1, Cd= | 0.0057789
|  |  |  | @ Cl=0.4, Cd= | 0.005566
|  |  |  | @ Cl=0.6, Cd= | 0.0050816
alpha (deg) | Cl | Cd | Cm | Cl/Cd
-13.5 | -0.353 | 0.09706 | -0.033 | -3.633
-13 | -0.384 | 0.09157 | -0.033 | -4.192
-12.5 | -0.41 | 0.08464 | -0.034 | -4.842
-12 | -0.431 | 0.0774 | -0.035 | -5.563
-11.5 | -0.445 | 0.07246 | -0.036 | -6.138
-11 | -0.453 | 0.06692 | -0.037 | -6.765
-10.5 | -0.454 | 0.06179 | -0.039 | -7.354
-10 | -0.449 | 0.05834 | -0.04 | -7.69
-9.5 | -0.441 | 0.04972 | -0.045 | -8.878
-9 | -0.458 | 0.02338 | -0.061 | -19.573
-8.5 | -0.485 | 0.00714 | -0.072 | -67.857
-8 | -0.448 | 0.00695 | -0.073 | -64.457
-7.5 | -0.406 | 0.00515 | -0.074 | -78.754
-7 | -0.359 | 0.0051 | -0.074 | -70.407
-6.5 | -0.308 | 0.00544 | -0.075 | -56.613
-6 | -0.253 | 0.00538 | -0.075 | -47.071
-5.5 | -0.196 | 0.00626 | -0.076 | -31.363
-5 | -0.137 | 0.00614 | -0.076 | -22.391
-4.5 | -0.078 | 0.00602 | -0.077 | -12.873
-4 | -0.017 | 0.00593 | -0.077 | -2.816
-3.5 | 0.045 | 0.00586 | -0.078 | 7.625
-3 | 0.106 | 0.00577 | -0.078 | 18.466
-2.5 | 0.169 | 0.00572 | -0.079 | 29.499
-2 | 0.231 | 0.00567 | -0.079 | 40.699
-1.5 | 0.293 | 0.0056 | -0.08 | 52.358
-1 | 0.356 | 0.00558 | -0.081 | 63.891
-0.5 | 0.419 | 0.00556 | -0.081 | 75.293
0 | 0.481 | 0.0052 | -0.082 | 92.383
0.5 | 0.543 | 0.0051 | -0.082 | 106.355
1 | 0.605 | 0.00508 | -0.083 | 118.992
1.5 | 0.667 | 0.00527 | -0.083 | 126.465
2 | 0.729 | 0.00572 | -0.084 | 127.389
2.5 | 0.791 | 0.00601 | -0.085 | 131.571
3 | 0.853 | 0.00638 | -0.085 | 133.653
3.5 | 0.913 | 0.00653 | -0.086 | 139.849
4 | 0.974 | 0.00698 | -0.086 | 139.654
4.5 | 1.027 | 0.00715 | -0.087 | 143.551
5 | 1.082 | 0.00836 | -0.087 | 129.455
5.5 | 1.136 | 0.00896 | -0.087 | 126.868
6 | 1.187 | 0.00997 | -0.088 | 119.047
6.5 | 1.237 | 0.01049 | -0.088 | 117.852
7 | 1.284 | 0.01099 | -0.088 | 116.816
7.5 | 1.328 | 0.01155 | -0.089 | 115.04
8 | 1.369 | 0.01211 | -0.089 | 113.093
8.5 | 1.403 | 0.01278 | -0.09 | 109.784
9 | 1.431 | 0.01346 | -0.09 | 106.293
9.5 | 1.452 | 0.01426 | -0.09 | 101.802
10 | 1.466 | 0.01469 | -0.091 | 99.759
10.5 | 1.466 | 0.01554 | -0.091 | 94.317
11 | 1.453 | 0.01665 | -0.091 | 87.236
11.5 | 1.428 | 0.0179 | -0.092 | 79.749
12 | 1.391 | 0.01908 | -0.092 | 72.928
12.5 | 1.342 | 0.02053 | -0.092 | 65.379
13 | 1.281 | 0.02226 | -0.092 | 57.555
13.5 | 1.209 | 0.02469 | -0.093 | 48.947
14 | 1.125 | 0.0276 | -0.092 | 40.749
14.5 | 1.032 | 0.03105 | -0.092 | 33.235
15 | 0.931 | 0.03536 | -0.092 | 26.335

## 134. Re 16M Mach 0.25 (2)
BIGFOIL.COM POLAR EXPORT
NACA64-613 a=0.5
NACA64-613 a=0.5 |  |  |  | Cl Max: | 1.8298 | at alpha= | 19 | deg
XFOIL ncrit=9 |  |  |  | L/D Max: | 187.885 | at alpha= | 2.5 | deg
Re: | 16000000 |  |  | Cd Min: | 0.2065 | at alpha= | -19.5 | deg
Mach: | 0.25 |  |  | Cl=0 at alpha= | -3.9089 | deg
|  |  |  | @ Cl=0.1, Cd= | 0.0049913
|  |  |  | @ Cl=0.4, Cd= | 0.0045815
|  |  |  | @ Cl=0.6, Cd= | 0.0042621
alpha (deg) | Cl | Cd | Cm | Cl/Cd
-19.5 | -0.5922 | 0.2065 | 0.0153 | -2.8678
-19 | -0.5912 | 0.19389 | 0.0085 | -3.0492
-18.5 | -0.5749 | 0.18677 | 0.0037 | -3.0781
-18 | -0.5586 | 0.17979 | -0.001 | -3.107
-17.5 | -0.5565 | 0.16856 | -0.0075 | -3.3015
-17 | -0.5451 | 0.16036 | -0.0127 | -3.3992
-16.5 | -0.5287 | 0.1536 | -0.0171 | -3.4421
-16 | -1.0342 | 0.05497 | -0.089 | -18.8139
-15.5 | -1.1052 | 0.03758 | -0.1052 | -29.4093
-15 | -1.1499 | 0.02982 | -0.1084 | -38.5614
-14.5 | -1.1902 | 0.02509 | -0.1016 | -47.4372
-14 | -1.1809 | 0.02065 | -0.098 | -57.1864
-13.5 | -1.1472 | 0.0175 | -0.0951 | -65.5543
-13 | -1.1002 | 0.01532 | -0.0928 | -71.8146
-12.5 | -1.0467 | 0.01375 | -0.0909 | -76.1236
-12 | -0.9899 | 0.01248 | -0.0893 | -79.3189
-11.5 | -0.9321 | 0.01131 | -0.0878 | -82.4138
-11 | -0.8729 | 0.01034 | -0.0866 | -84.4197
-10.5 | -0.8129 | 0.0095 | -0.0856 | -85.5684
-10 | -0.7519 | 0.00884 | -0.0848 | -85.0566
-9.5 | -0.6902 | 0.00834 | -0.0843 | -82.7578
-9 | -0.6288 | 0.00779 | -0.0838 | -80.7189
-8.5 | -0.5674 | 0.00732 | -0.0834 | -77.5137
-8 | -0.506 | 0.00686 | -0.0832 | -73.7609
-7.5 | -0.4442 | 0.0065 | -0.0831 | -68.3385
-7 | -0.3821 | 0.00628 | -0.0832 | -60.8439
-6.5 | -0.3201 | 0.00604 | -0.0833 | -52.9967
-6 | -0.2583 | 0.00581 | -0.0835 | -44.4578
-5.5 | -0.1964 | 0.00565 | -0.0838 | -34.7611
-5 | -0.1345 | 0.00551 | -0.0842 | -24.4102
-4.5 | -0.0728 | 0.00536 | -0.0847 | -13.5821
-4 | -0.0112 | 0.0052 | -0.0851 | -2.1538
-3.5 | 0.0503 | 0.00508 | -0.0857 | 9.9016
-3 | 0.1119 | 0.00497 | -0.0863 | 22.5151
-2.5 | 0.1735 | 0.00487 | -0.087 | 35.6263
-2 | 0.2349 | 0.00478 | -0.0876 | 49.1423
-1.5 | 0.2962 | 0.00472 | -0.0883 | 62.7542
-1 | 0.3577 | 0.00463 | -0.0891 | 77.257
-0.5 | 0.4188 | 0.00456 | -0.0899 | 91.8421
0 | 0.4799 | 0.00446 | -0.0906 | 107.6009
0.5 | 0.5406 | 0.00436 | -0.0914 | 123.9908
1 | 0.6013 | 0.00426 | -0.0922 | 141.1502
1.5 | 0.6614 | 0.004 | -0.0931 | 165.35
2 | 0.7218 | 0.00398 | -0.0939 | 181.3568
2.5 | 0.7816 | 0.00416 | -0.0945 | 187.8846
3 | 0.8403 | 0.00448 | -0.095 | 187.567
3.5 | 0.8942 | 0.00524 | -0.0949 | 170.6489
4 | 0.9464 | 0.00596 | -0.0945 | 158.7919
5 | 1.054 | 0.00697 | -0.0938 | 151.2195
5.5 | 1.1075 | 0.00742 | -0.0933 | 149.2588
6 | 1.1588 | 0.00795 | -0.0924 | 145.761
6.5 | 1.2097 | 0.00837 | -0.0913 | 144.5281
7 | 1.261 | 0.00873 | -0.0902 | 144.4444
7.5 | 1.3121 | 0.00919 | -0.0891 | 142.7748
8 | 1.3614 | 0.00967 | -0.0877 | 140.7859
8.5 | 1.4062 | 0.01026 | -0.0854 | 137.0565
9 | 1.4403 | 0.01082 | -0.0811 | 133.1146
9.5 | 1.4629 | 0.01167 | -0.0753 | 125.3556
10 | 1.4932 | 0.01265 | -0.0712 | 118.0395
10.5 | 1.5227 | 0.01386 | -0.0675 | 109.8629
11 | 1.551 | 0.0153 | -0.0639 | 101.3725
11.5 | 1.5818 | 0.01676 | -0.0609 | 94.3795
12 | 1.6084 | 0.01857 | -0.0577 | 86.6128
12.5 | 1.6338 | 0.02058 | -0.0546 | 79.3878
13 | 1.6577 | 0.02279 | -0.0517 | 72.738
13.5 | 1.6787 | 0.02528 | -0.0487 | 66.4043
14 | 1.701 | 0.02788 | -0.0462 | 61.0115
14.5 | 1.719 | 0.03095 | -0.0437 | 55.5412
15 | 1.7368 | 0.0342 | -0.0414 | 50.7836
15.5 | 1.757 | 0.03738 | -0.0395 | 47.0037
16 | 1.7747 | 0.04096 | -0.0377 | 43.3276
16.5 | 1.7886 | 0.045 | -0.0362 | 39.7467
17 | 1.8016 | 0.04936 | -0.035 | 36.4992
17.5 | 1.8123 | 0.05411 | -0.0341 | 33.4929
18 | 1.819 | 0.05952 | -0.0335 | 30.5612
18.5 | 1.8259 | 0.0651 | -0.0333 | 28.0476
19 | 1.8298 | 0.07128 | -0.0336 | 25.6706
19.5 | 1.824 | 0.07893 | -0.0347 | 23.1091
20 | 1.8266 | 0.0858 | -0.0361 | 21.289

## 135. Re 16M Mach 0.50 (1)
BIGFOIL.COM POLAR EXPORT
NACA64-613 a=0.5
NACA64-613 a=0.5 |  |  |  | Cl Max: | 1.411 | at alpha= | 8 | deg
JavaFoil+Calcfoil stall+Eppler ext transition |  |  |  | L/D Max: | 137.311 | at alpha= | 2.5 | deg
Re: | 16000000 |  |  | Cd Min: | 0.00533 | at alpha= | 0.5 | deg
Mach: | 0.5 |  |  | Cl=0 at alpha= | -3.8676 | deg
|  |  |  | @ Cl=0.1, Cd= | 0.0060265
|  |  |  | @ Cl=0.4, Cd= | 0.00573
|  |  |  | @ Cl=0.6, Cd= | 0.0053401
alpha (deg) | Cl | Cd | Cm | Cl/Cd
-20 | -0.903 | 0.16773 | -0.041 | -5.384
-19.5 | -0.877 | 0.15506 | -0.042 | -5.653
-19 | -0.848 | 0.1492 | -0.042 | -5.686
-18.5 | -0.82 | 0.14403 | -0.041 | -5.693
-18 | -0.791 | 0.14012 | -0.041 | -5.648
-17.5 | -0.764 | 0.13116 | -0.041 | -5.824
-17 | -0.736 | 0.12322 | -0.042 | -5.976
-16.5 | -0.709 | 0.11811 | -0.042 | -6.003
-16 | -0.681 | 0.11159 | -0.042 | -6.104
-15.5 | -0.653 | 0.10612 | -0.042 | -6.153
-15 | -0.628 | 0.09415 | -0.045 | -6.665
-14.5 | -0.602 | 0.08601 | -0.047 | -7.001
-14 | -0.578 | 0.07641 | -0.05 | -7.571
-13.5 | -0.559 | 0.06363 | -0.055 | -8.784
-13 | -0.511 | 0.08707 | -0.041 | -5.87
-12.5 | -0.485 | 0.07816 | -0.043 | -6.199
-12 | -0.459 | 0.07053 | -0.046 | -6.504
-11.5 | -0.431 | 0.06608 | -0.047 | -6.525
-11 | -0.41 | 0.0544 | -0.053 | -7.533
-10.5 | -0.419 | 0.02098 | -0.07 | -19.971
-10 | -0.343 | 0.06366 | -0.041 | -5.385
-9.5 | -0.314 | 0.06175 | -0.039 | -5.09
-9 | -0.287 | 0.05545 | -0.042 | -5.178
-8.5 | -0.26 | 0.05016 | -0.045 | -5.182
-8 | -0.234 | 0.04483 | -0.049 | -5.21
-7.5 | -0.203 | 0.04892 | -0.04 | -4.143
-7 | -0.175 | 0.04719 | -0.039 | -3.7
-6.5 | -0.236 | 0.04115 | -0.044 | -5.742
-6 | -0.261 | 0.00701 | -0.084 | -37.22
-5.5 | -0.209 | 0.00673 | -0.085 | -31.026
-5 | -0.149 | 0.00653 | -0.085 | -22.84
-4.5 | -0.085 | 0.00635 | -0.086 | -13.385
-4 | -0.018 | 0.0062 | -0.086 | -2.974
-3.5 | 0.05 | 0.0061 | -0.087 | 8.125
-3 | 0.118 | 0.006 | -0.088 | 19.728
-2.5 | 0.188 | 0.0059 | -0.088 | 31.852
-2 | 0.258 | 0.00585 | -0.089 | 44.007
-1.5 | 0.327 | 0.00579 | -0.089 | 56.513
-1 | 0.399 | 0.00573 | -0.09 | 69.501
-0.5 | 0.468 | 0.00573 | -0.091 | 81.7
0 | 0.538 | 0.00543 | -0.091 | 99.035
0.5 | 0.607 | 0.00533 | -0.092 | 113.861
1 | 0.676 | 0.00536 | -0.093 | 126.252
1.5 | 0.746 | 0.00546 | -0.093 | 136.537
2 | 0.815 | 0.00623 | -0.094 | 130.834
2.5 | 0.883 | 0.00643 | -0.094 | 137.311
3 | 0.949 | 0.007 | -0.095 | 135.587
3.5 | 1.015 | 0.00761 | -0.095 | 133.29
4 | 1.079 | 0.0083 | -0.095 | 130.058
4.5 | 1.132 | 0.00914 | -0.096 | 123.798
5 | 1.19 | 0.01016 | -0.096 | 117.052
5.5 | 1.245 | 0.01159 | -0.096 | 107.373
6 | 1.296 | 0.01242 | -0.097 | 104.379
6.5 | 1.342 | 0.01321 | -0.097 | 101.555
7 | 1.379 | 0.01407 | -0.097 | 98.039
7.5 | 1.404 | 0.01509 | -0.098 | 93.061
8 | 1.411 | 0.01627 | -0.098 | 86.729
8.5 | 1.367 | 0.01771 | -0.099 | 77.221
9 | 1.172 | 0.02001 | -0.099 | 58.534
9.5 | 0.867 | 0.02096 | -0.099 | 41.35
10 | 0.893 | 0.02381 | -0.099 | 37.479
10.5 | 0.926 | 0.02289 | -0.1 | 40.458
11 | 0.954 | 0.02529 | -0.1 | 37.704
11.5 | 0.971 | 0.03075 | -0.099 | 31.587
12 | 1.012 | 0.02748 | -0.101 | 36.821
12.5 | 1.037 | 0.03077 | -0.101 | 33.709
13 | 1.06 | 0.03519 | -0.101 | 30.122

## 136. Re 16M Mach 0.50 (2)
BIGFOIL.COM POLAR EXPORT
NACA64-613 a=0.5
NACA64-613 a=0.5 |  |  |  | Cl Max: | 1.5916 | at alpha= | 11.5 | deg
XFOIL ncrit=9 |  |  |  | L/D Max: | 220.413 | at alpha= | 2.5 | deg
Re: | 16000000 |  |  | Cd Min: | 0.13642 | at alpha= | -13.5 | deg
Mach: | 0.5 |  |  | Cl=0 at alpha= | -3.8885 | deg
|  |  |  | @ Cl=0.1, Cd= | 0.0051806
|  |  |  | @ Cl=0.4, Cd= | 0.0047496
|  |  |  | @ Cl=0.6, Cd= | 0.0045061
alpha (deg) | Cl | Cd | Cm | Cl/Cd
-13.5 | -0.3665 | 0.13642 | -0.0381 | -2.6866
-13 | -0.3581 | 0.12664 | -0.044 | -2.8277
-12.5 | -0.3472 | 0.11784 | -0.0495 | -2.9464
-12 | -0.3457 | 0.10767 | -0.0559 | -3.2107
-11.5 | -0.3401 | 0.09883 | -0.0615 | -3.4413
-11 | -0.3373 | 0.08999 | -0.0673 | -3.7482
-10.5 | -0.342 | 0.08058 | -0.0736 | -4.2442
-10 | -0.3605 | 0.07004 | -0.0812 | -5.1471
-9.5 | -0.3732 | 0.0608 | -0.0878 | -6.1382
-9 | -0.3873 | 0.05158 | -0.095 | -7.5087
-8.5 | -0.4059 | 0.04225 | -0.1045 | -9.6071
-6.5 | -0.3983 | 0.00731 | -0.1052 | -54.487
-6 | -0.3197 | 0.00659 | -0.1028 | -48.5129
-5.5 | -0.2418 | 0.00621 | -0.1012 | -38.9372
-5 | -0.1654 | 0.00594 | -0.1002 | -27.8451
-4.5 | -0.0904 | 0.00572 | -0.0996 | -15.8042
-4 | -0.0163 | 0.00551 | -0.0993 | -2.9583
-3.5 | 0.0568 | 0.00527 | -0.0992 | 10.778
-3 | 0.1293 | 0.00512 | -0.0994 | 25.2539
-2.5 | 0.2012 | 0.00502 | -0.0998 | 40.0797
-2 | 0.2729 | 0.00491 | -0.1004 | 55.5804
-1.5 | 0.3442 | 0.00481 | -0.1011 | 71.5593
0 | 0.5567 | 0.00458 | -0.1036 | 121.5502
0.5 | 0.627 | 0.00446 | -0.1045 | 140.583
1 | 0.6971 | 0.00434 | -0.1055 | 160.6221
1.5 | 0.7669 | 0.00403 | -0.1065 | 190.2978
2 | 0.8375 | 0.00403 | -0.1073 | 207.8164
2.5 | 0.9081 | 0.00412 | -0.1081 | 220.4126
3.5 | 1.0405 | 0.00505 | -0.108 | 206.0396
4 | 1.0919 | 0.00631 | -0.1057 | 173.0428
5 | 1.1941 | 0.00806 | -0.1 | 148.1514
5.5 | 1.239 | 0.00888 | -0.0958 | 139.527
6 | 1.253 | 0.00986 | -0.0862 | 127.0791
6.5 | 1.2828 | 0.01101 | -0.0802 | 116.5123
7 | 1.3194 | 0.01246 | -0.0756 | 105.8909
7.5 | 1.3561 | 0.01414 | -0.0712 | 95.9052
8 | 1.3953 | 0.0159 | -0.0673 | 87.7547
8.5 | 1.4306 | 0.018 | -0.0631 | 79.4778
9 | 1.4676 | 0.02016 | -0.0592 | 72.7976
9.5 | 1.4997 | 0.02276 | -0.0551 | 65.8919
10 | 1.5336 | 0.02536 | -0.0511 | 60.4732
10.5 | 1.5631 | 0.02838 | -0.0468 | 55.0775
11 | 1.5869 | 0.03202 | -0.0424 | 49.5597
11.5 | 1.5916 | 0.03711 | -0.0374 | 42.8887
12 | 1.5707 | 0.04432 | -0.0327 | 35.44

## 137. Re 18M Mach 0.00 (1)
BIGFOIL.COM POLAR EXPORT
NACA64-613 a=0.5
NACA64-613 a=0.5 |  |  |  | Cl Max: | 1.492 | at alpha= | 11.5 | deg
JavaFoil+Calcfoil stall+Eppler ext transition |  |  |  | L/D Max: | 143.083 | at alpha= | 5 | deg
Re: | 18000000 |  |  | Cd Min: | 0.00497 | at alpha= | -7 | deg
Mach: | 0 |  |  | Cl=0 at alpha= | -3.8644 | deg
|  |  |  | @ Cl=0.1, Cd= | 0.005674
|  |  |  | @ Cl=0.4, Cd= | 0.00538
|  |  |  | @ Cl=0.6, Cd= | 0.005495
alpha (deg) | Cl | Cd | Cm | Cl/Cd
-15 | -0.537 | 0.10195 | -0.033 | -5.265
-14.5 | -0.544 | 0.09679 | -0.034 | -5.621
-14 | -0.549 | 0.09161 | -0.034 | -5.994
-13.5 | -0.553 | 0.08374 | -0.037 | -6.609
-13 | -0.554 | 0.07855 | -0.037 | -7.051
-12.5 | -0.55 | 0.07582 | -0.037 | -7.253
-12 | -0.544 | 0.07079 | -0.038 | -7.689
-11.5 | -0.539 | 0.06253 | -0.042 | -8.616
-11 | -0.524 | 0.06024 | -0.041 | -8.702
-10.5 | -0.562 | 0.02193 | -0.06 | -25.606
-10 | -0.589 | 0.00842 | -0.068 | -69.929
-9.5 | -0.565 | 0.00544 | -0.069 | -103.936
-9 | -0.53 | 0.00697 | -0.07 | -76.104
-8.5 | -0.492 | 0.00531 | -0.07 | -92.591
-8 | -0.449 | 0.00519 | -0.071 | -86.53
-7.5 | -0.403 | 0.00503 | -0.071 | -80.115
-7 | -0.354 | 0.00497 | -0.072 | -71.132
-6.5 | -0.302 | 0.00533 | -0.072 | -56.61
-6 | -0.247 | 0.00528 | -0.073 | -46.827
-5.5 | -0.191 | 0.00523 | -0.073 | -36.551
-5 | -0.134 | 0.00602 | -0.074 | -22.225
-4.5 | -0.075 | 0.00588 | -0.074 | -12.8
-4 | -0.016 | 0.00578 | -0.075 | -2.802
-3.5 | 0.043 | 0.00575 | -0.075 | 7.54
-3 | 0.103 | 0.00567 | -0.076 | 18.219
-2.5 | 0.163 | 0.00562 | -0.076 | 29.085
-2 | 0.224 | 0.00553 | -0.077 | 40.411
-1.5 | 0.284 | 0.0055 | -0.077 | 51.626
-1 | 0.345 | 0.00549 | -0.078 | 62.848
-0.5 | 0.405 | 0.00537 | -0.079 | 75.554
0 | 0.466 | 0.00519 | -0.079 | 89.66
0.5 | 0.526 | 0.00512 | -0.08 | 102.641
1 | 0.586 | 0.00546 | -0.08 | 107.185
1.5 | 0.646 | 0.00561 | -0.081 | 115.092
2 | 0.706 | 0.00568 | -0.081 | 124.248
2.5 | 0.766 | 0.00593 | -0.082 | 129.025
3 | 0.825 | 0.00632 | -0.082 | 130.635
3.5 | 0.885 | 0.00641 | -0.083 | 138.163
4 | 0.944 | 0.00678 | -0.083 | 139.106
4.5 | 0.996 | 0.00723 | -0.084 | 137.782
5 | 1.052 | 0.00735 | -0.084 | 143.083
5.5 | 1.106 | 0.00846 | -0.085 | 130.643
6 | 1.157 | 0.00928 | -0.085 | 124.626
6.5 | 1.206 | 0.00975 | -0.086 | 123.754
7 | 1.254 | 0.01016 | -0.086 | 123.47
7.5 | 1.3 | 0.0106 | -0.086 | 122.58
8 | 1.343 | 0.01109 | -0.087 | 121.115
8.5 | 1.381 | 0.01163 | -0.087 | 118.726
9 | 1.414 | 0.0122 | -0.088 | 115.926
9.5 | 1.443 | 0.01278 | -0.088 | 112.975
10 | 1.468 | 0.01341 | -0.088 | 109.444
10.5 | 1.483 | 0.01378 | -0.089 | 107.604
11 | 1.491 | 0.01456 | -0.089 | 102.401
11.5 | 1.492 | 0.0155 | -0.089 | 96.255
12 | 1.486 | 0.0163 | -0.09 | 91.19
12.5 | 1.474 | 0.01733 | -0.09 | 85.063
13 | 1.455 | 0.0186 | -0.09 | 78.215
13.5 | 1.43 | 0.01962 | -0.091 | 72.894
14 | 1.4 | 0.02116 | -0.091 | 66.176
14.5 | 1.365 | 0.02255 | -0.091 | 60.549
15 | 1.327 | 0.02414 | -0.091 | 54.97
15.5 | 1.283 | 0.0267 | -0.091 | 48.036
16 | 1.237 | 0.02894 | -0.092 | 42.75
16.5 | 1.189 | 0.03157 | -0.092 | 37.675

## 138. Re 18M Mach 0.00 (2)
BIGFOIL.COM POLAR EXPORT
NACA64-613 a=0.5
NACA64-613 a=0.5 |  |  |  | Cl Max: | 1.8892 | at alpha= | 20 | deg
XFOIL ncrit=9 |  |  |  | L/D Max: | 174.476 | at alpha= | 2.5 | deg
Re: | 18000000 |  |  | Cd Min: | 0.05856 | at alpha= | 20 | deg
Mach: | 0 |  |  | Cl=0 at alpha= | -3.9123 | deg
|  |  |  | @ Cl=0.1, Cd= | 0.0048611
|  |  |  | @ Cl=0.4, Cd= | 0.0044912
|  |  |  | @ Cl=0.6, Cd= | 0.0041855
alpha (deg) | Cl | Cd | Cm | Cl/Cd
-20 | -1.551 | 0.02714 | -0.0953 | -57.1481
-19.5 | -1.5552 | 0.02421 | -0.0927 | -64.2379
-19 | -1.5676 | 0.02214 | -0.0856 | -70.804
-18.5 | -1.543 | 0.02054 | -0.0829 | -75.1217
-18 | -1.5096 | 0.01918 | -0.081 | -78.707
-17.5 | -1.471 | 0.018 | -0.0796 | -81.7222
-17 | -1.4291 | 0.01693 | -0.0785 | -84.4123
-16.5 | -1.3845 | 0.01595 | -0.0776 | -86.8025
-16 | -1.3382 | 0.01504 | -0.0769 | -88.9761
-15.5 | -1.2901 | 0.0142 | -0.0763 | -90.8521
-15 | -1.2405 | 0.01345 | -0.0759 | -92.2305
-14.5 | -1.1901 | 0.01272 | -0.0756 | -93.5613
-14 | -1.1384 | 0.01206 | -0.0753 | -94.3947
-13.5 | -1.0861 | 0.01144 | -0.0752 | -94.9388
-13 | -1.0334 | 0.01078 | -0.0751 | -95.8627
-12.5 | -0.9804 | 0.0101 | -0.075 | -97.0693
-12 | -0.9268 | 0.00946 | -0.075 | -97.9704
-11.5 | -0.8719 | 0.00899 | -0.0751 | -96.9855
-11 | -0.8163 | 0.0086 | -0.0753 | -94.9186
-10.5 | -0.7604 | 0.00819 | -0.0755 | -92.8449
-10 | -0.7046 | 0.00774 | -0.0757 | -91.0336
-9.5 | -0.6482 | 0.00736 | -0.076 | -88.0707
-9 | -0.5916 | 0.00697 | -0.0763 | -84.878
-8.5 | -0.5345 | 0.00667 | -0.0767 | -80.1349
-8 | -0.4772 | 0.00636 | -0.0771 | -75.0314
-7.5 | -0.4193 | 0.00615 | -0.0776 | -68.1789
-7 | -0.3612 | 0.00597 | -0.0781 | -60.5025
-6.5 | -0.3031 | 0.00574 | -0.0786 | -52.8049
-6 | -0.2448 | 0.00558 | -0.0791 | -43.871
-5.5 | -0.1863 | 0.00545 | -0.0797 | -34.1835
-4.5 | -0.069 | 0.00519 | -0.081 | -13.2948
-4 | -0.0103 | 0.00505 | -0.0816 | -2.0396
-3.5 | 0.0484 | 0.00494 | -0.0822 | 9.7976
-2.5 | 0.1662 | 0.00476 | -0.0836 | 34.916
-2 | 0.225 | 0.00467 | -0.0843 | 48.1799
-1.5 | 0.2839 | 0.00461 | -0.085 | 61.5835
-1 | 0.3428 | 0.00454 | -0.0858 | 75.5066
-0.5 | 0.4014 | 0.00449 | -0.0865 | 89.3987
0 | 0.46 | 0.00442 | -0.0872 | 104.0724
0.5 | 0.5184 | 0.00432 | -0.088 | 120
1 | 0.5767 | 0.00425 | -0.0888 | 135.6941
1.5 | 0.6345 | 0.00409 | -0.0896 | 155.1345
2 | 0.692 | 0.00401 | -0.0904 | 172.5686
2.5 | 0.7485 | 0.00429 | -0.0909 | 174.4755
3 | 0.8041 | 0.00469 | -0.0914 | 171.4499
3.5 | 0.8561 | 0.00546 | -0.0913 | 156.7949
4 | 0.9087 | 0.00597 | -0.0914 | 152.2111
4.5 | 0.962 | 0.0063 | -0.0915 | 152.6984
5 | 1.0148 | 0.0067 | -0.0915 | 151.4627
5.5 | 1.0668 | 0.00713 | -0.0914 | 149.6213
6 | 1.1184 | 0.00754 | -0.0912 | 148.3289
6.5 | 1.1698 | 0.0079 | -0.0909 | 148.0759
7 | 1.2198 | 0.00821 | -0.0903 | 148.5749
7.5 | 1.2707 | 0.00849 | -0.0899 | 149.6702
8 | 1.3205 | 0.00891 | -0.0895 | 148.2043
8.5 | 1.3687 | 0.00937 | -0.0887 | 146.0726
9 | 1.4162 | 0.00981 | -0.0879 | 144.3629
9.5 | 1.4605 | 0.01033 | -0.0865 | 141.3843
10 | 1.5026 | 0.01084 | -0.0848 | 138.6162
10.5 | 1.531 | 0.0114 | -0.0805 | 134.2982
11 | 1.5514 | 0.01225 | -0.0751 | 126.6449
11.5 | 1.5792 | 0.01315 | -0.0716 | 120.0913
12 | 1.6074 | 0.01421 | -0.0686 | 113.1175
12.5 | 1.6321 | 0.01557 | -0.0653 | 104.8234
13 | 1.6576 | 0.01702 | -0.0625 | 97.3913
13.5 | 1.6837 | 0.01855 | -0.06 | 90.7655
14 | 1.7062 | 0.02039 | -0.0574 | 83.6783
14.5 | 1.7265 | 0.02247 | -0.0549 | 76.8358
15 | 1.7483 | 0.02454 | -0.0527 | 71.2429
15.5 | 1.7697 | 0.02674 | -0.0507 | 66.1818
16 | 1.7872 | 0.02937 | -0.0488 | 60.8512
16.5 | 1.801 | 0.03244 | -0.0468 | 55.5179
17 | 1.8187 | 0.03531 | -0.0454 | 51.5067
17.5 | 1.8349 | 0.03843 | -0.0442 | 47.7466
18 | 1.8503 | 0.04173 | -0.0431 | 44.3398
18.5 | 1.8641 | 0.04531 | -0.0423 | 41.141
19 | 1.8769 | 0.04912 | -0.0417 | 38.2105
19.5 | 1.8781 | 0.05429 | -0.0411 | 34.5938
20 | 1.8892 | 0.05856 | -0.0411 | 32.2609

## 139. Re 18M Mach 0.10 (1)
BIGFOIL.COM POLAR EXPORT
NACA64-613 a=0.5
NACA64-613 a=0.5 |  |  |  | Cl Max: | 1.487 | at alpha= | 11 | deg
JavaFoil+Calcfoil stall+Eppler ext transition |  |  |  | L/D Max: | 143 | at alpha= | 5 | deg
Re: | 18000000 |  |  | Cd Min: | 0.00498 | at alpha= | -7 | deg
Mach: | 0.1 |  |  | Cl=0 at alpha= | -3.8667 | deg
|  |  |  | @ Cl=0.1, Cd= | 0.005666
|  |  |  | @ Cl=0.4, Cd= | 0.0053752
|  |  |  | @ Cl=0.6, Cd= | 0.0054838
alpha (deg) | Cl | Cd | Cm | Cl/Cd
-14.5 | -0.518 | 0.09867 | -0.034 | -5.249
-14 | -0.526 | 0.09309 | -0.034 | -5.653
-13.5 | -0.533 | 0.08493 | -0.036 | -6.276
-13 | -0.536 | 0.07969 | -0.037 | -6.732
-12.5 | -0.535 | 0.07711 | -0.036 | -6.943
-12 | -0.532 | 0.07195 | -0.037 | -7.397
-11.5 | -0.528 | 0.06453 | -0.04 | -8.181
-11 | -0.516 | 0.06171 | -0.04 | -8.363
-10.5 | -0.514 | 0.04754 | -0.049 | -10.807
-10 | -0.551 | 0.0149 | -0.064 | -36.982
-9.5 | -0.562 | 0.00738 | -0.07 | -76.25
-9 | -0.529 | 0.007 | -0.07 | -75.588
-8.5 | -0.491 | 0.00534 | -0.071 | -92.014
-8 | -0.449 | 0.00521 | -0.071 | -86.208
-7.5 | -0.404 | 0.00504 | -0.072 | -80.072
-7 | -0.355 | 0.00498 | -0.072 | -71.214
-6.5 | -0.303 | 0.00534 | -0.073 | -56.686
-6 | -0.248 | 0.00528 | -0.073 | -47.047
-5.5 | -0.192 | 0.00525 | -0.074 | -36.549
-5 | -0.134 | 0.00602 | -0.074 | -22.297
-4.5 | -0.076 | 0.00589 | -0.075 | -12.849
-4 | -0.016 | 0.00583 | -0.075 | -2.794
-3.5 | 0.044 | 0.00575 | -0.076 | 7.574
-3 | 0.104 | 0.00566 | -0.076 | 18.312
-2.5 | 0.164 | 0.00562 | -0.077 | 29.23
-2 | 0.225 | 0.00553 | -0.077 | 40.64
-1.5 | 0.285 | 0.0055 | -0.078 | 51.922
-1 | 0.347 | 0.00549 | -0.078 | 63.234
-0.5 | 0.407 | 0.00536 | -0.079 | 76.077
0 | 0.468 | 0.0052 | -0.079 | 89.922
0.5 | 0.528 | 0.00511 | -0.08 | 103.375
1 | 0.589 | 0.00546 | -0.081 | 107.901
1.5 | 0.649 | 0.00559 | -0.081 | 116.126
2 | 0.709 | 0.00572 | -0.082 | 124.019
2.5 | 0.769 | 0.00598 | -0.082 | 128.619
3 | 0.83 | 0.00631 | -0.083 | 131.522
3.5 | 0.889 | 0.00647 | -0.083 | 137.503
4 | 0.948 | 0.00682 | -0.084 | 139.002
4.5 | 1.001 | 0.00729 | -0.084 | 137.301
5 | 1.057 | 0.00739 | -0.085 | 143
5.5 | 1.111 | 0.00853 | -0.085 | 130.254
6 | 1.161 | 0.00937 | -0.086 | 123.925
6.5 | 1.211 | 0.00982 | -0.086 | 123.367
7 | 1.259 | 0.01024 | -0.086 | 122.976
7.5 | 1.305 | 0.01071 | -0.087 | 121.813
8 | 1.347 | 0.01123 | -0.087 | 119.935
8.5 | 1.385 | 0.01177 | -0.088 | 117.678
9 | 1.417 | 0.01235 | -0.088 | 114.762
9.5 | 1.445 | 0.013 | -0.088 | 111.145
10 | 1.469 | 0.01358 | -0.089 | 108.207
10.5 | 1.482 | 0.01398 | -0.089 | 106.016
11 | 1.487 | 0.0149 | -0.089 | 99.852
11.5 | 1.486 | 0.01572 | -0.09 | 94.504
12 | 1.476 | 0.01671 | -0.09 | 88.37
12.5 | 1.46 | 0.01774 | -0.09 | 82.289
13 | 1.437 | 0.019 | -0.091 | 75.637
13.5 | 1.408 | 0.02007 | -0.091 | 70.136
14 | 1.372 | 0.0217 | -0.091 | 63.236
14.5 | 1.332 | 0.02317 | -0.091 | 57.483
15 | 1.285 | 0.02563 | -0.092 | 50.157
15.5 | 1.238 | 0.02721 | -0.092 | 45.51
16 | 1.185 | 0.03036 | -0.092 | 39.034

## 140. Re 18M Mach 0.10 (2)
BIGFOIL.COM POLAR EXPORT
NACA64-613 a=0.5
NACA64-613 a=0.5 |  |  |  | Cl Max: | 1.8809 | at alpha= | 20 | deg
XFOIL ncrit=9 |  |  |  | L/D Max: | 176.028 | at alpha= | 2.5 | deg
Re: | 18000000 |  |  | Cd Min: | 0.06235 | at alpha= | 20 | deg
Mach: | 0.1 |  |  | Cl=0 at alpha= | -3.9112 | deg
|  |  |  | @ Cl=0.1, Cd= | 0.0048635
|  |  |  | @ Cl=0.4, Cd= | 0.0044935
|  |  |  | @ Cl=0.6, Cd= | 0.0041961
alpha (deg) | Cl | Cd | Cm | Cl/Cd
-20 | -1.437 | 0.04121 | -0.0931 | -34.8702
-19.5 | -1.4486 | 0.03422 | -0.0974 | -42.332
-19 | -1.4857 | 0.02715 | -0.0988 | -54.7219
-18.5 | -1.5102 | 0.02364 | -0.0936 | -63.8832
-18 | -1.5052 | 0.02167 | -0.0881 | -69.4601
-17.5 | -1.477 | 0.01985 | -0.0855 | -74.4081
-17 | -1.4395 | 0.01841 | -0.0837 | -78.1912
-16.5 | -1.3973 | 0.01716 | -0.0822 | -81.4277
-16 | -1.352 | 0.01604 | -0.081 | -84.2893
-15.5 | -1.3044 | 0.01504 | -0.0801 | -86.7287
-15 | -1.2547 | 0.01415 | -0.0793 | -88.6714
-14.5 | -1.2039 | 0.01331 | -0.0786 | -90.4508
-14 | -1.1517 | 0.01256 | -0.0781 | -91.6959
-12.5 | -0.9908 | 0.01051 | -0.0771 | -94.2721
-12 | -0.9366 | 0.0098 | -0.0769 | -95.5714
-11.5 | -0.8814 | 0.0092 | -0.0768 | -95.8043
-11 | -0.8251 | 0.00874 | -0.0768 | -94.405
-10.5 | -0.7683 | 0.00834 | -0.0769 | -92.1223
-10 | -0.7115 | 0.0079 | -0.077 | -90.0633
-9.5 | -0.6546 | 0.00745 | -0.0771 | -87.8658
-9 | -0.5971 | 0.00709 | -0.0774 | -84.2172
-8.5 | -0.5395 | 0.00673 | -0.0776 | -80.1634
-8 | -0.4815 | 0.0064 | -0.078 | -75.2344
-7.5 | -0.4231 | 0.00618 | -0.0784 | -68.4628
-7 | -0.3644 | 0.006 | -0.0788 | -60.7333
-6.5 | -0.3057 | 0.00577 | -0.0793 | -52.9809
-6 | -0.2469 | 0.00559 | -0.0798 | -44.1682
-5.5 | -0.1879 | 0.00546 | -0.0803 | -34.4139
-4.5 | -0.0696 | 0.0052 | -0.0815 | -13.3846
-4 | -0.0105 | 0.00506 | -0.0821 | -2.0751
-3.5 | 0.0486 | 0.00495 | -0.0828 | 9.8182
-3 | 0.108 | 0.00485 | -0.0834 | 22.268
-2.5 | 0.1673 | 0.00476 | -0.0841 | 35.1471
-2 | 0.2265 | 0.00467 | -0.0848 | 48.5011
-1.5 | 0.2858 | 0.00461 | -0.0855 | 61.9957
-1 | 0.345 | 0.00454 | -0.0863 | 75.9912
-0.5 | 0.4041 | 0.00449 | -0.087 | 90
0 | 0.463 | 0.00443 | -0.0878 | 104.5147
0.5 | 0.5218 | 0.00432 | -0.0885 | 120.787
1 | 0.5804 | 0.00425 | -0.0893 | 136.5647
1.5 | 0.6386 | 0.00409 | -0.0901 | 156.1369
2 | 0.6965 | 0.004 | -0.0909 | 174.125
2.5 | 0.7534 | 0.00428 | -0.0915 | 176.028
3 | 0.8093 | 0.00468 | -0.0919 | 172.9274
3.5 | 0.8616 | 0.00546 | -0.0919 | 157.8022
4 | 0.9144 | 0.00599 | -0.0919 | 152.6544
4.5 | 0.9679 | 0.00633 | -0.092 | 152.9068
5 | 1.021 | 0.00674 | -0.0919 | 151.4837
5.5 | 1.0732 | 0.00718 | -0.0917 | 149.4708
6 | 1.1251 | 0.00759 | -0.0914 | 148.2345
6.5 | 1.1766 | 0.00796 | -0.0911 | 147.8141
7 | 1.2267 | 0.00827 | -0.0904 | 148.3313
7.5 | 1.2778 | 0.00857 | -0.09 | 149.1015
8 | 1.3279 | 0.00899 | -0.0894 | 147.7086
8.5 | 1.376 | 0.00947 | -0.0885 | 145.301
9 | 1.4233 | 0.00992 | -0.0875 | 143.4778
9.5 | 1.4668 | 0.01046 | -0.0859 | 140.2294
10 | 1.5076 | 0.01099 | -0.0837 | 137.1793
10.5 | 1.5282 | 0.01163 | -0.0778 | 131.4015
11 | 1.5517 | 0.01257 | -0.0732 | 123.4447
11.5 | 1.5807 | 0.01355 | -0.0699 | 116.6568
12 | 1.6088 | 0.0147 | -0.0668 | 109.4422
12.5 | 1.6331 | 0.01619 | -0.0635 | 100.8709
13 | 1.6599 | 0.01768 | -0.0609 | 93.8857
13.5 | 1.6849 | 0.01937 | -0.0582 | 86.985
14 | 1.7062 | 0.02138 | -0.0555 | 79.8036
14.5 | 1.7275 | 0.02352 | -0.0531 | 73.4481
15 | 1.748 | 0.02579 | -0.0508 | 67.7782
15.5 | 1.7686 | 0.02819 | -0.0488 | 62.7386
16 | 1.7853 | 0.03102 | -0.0468 | 57.5532
16.5 | 1.8018 | 0.03401 | -0.0451 | 52.9785
17 | 1.8192 | 0.03705 | -0.0437 | 49.1012
17.5 | 1.835 | 0.04038 | -0.0424 | 45.4433
18 | 1.8482 | 0.04404 | -0.0414 | 41.9664
18.5 | 1.8601 | 0.048 | -0.0405 | 38.7521
19 | 1.872 | 0.05207 | -0.04 | 35.9516
19.5 | 1.8717 | 0.05767 | -0.0396 | 32.4553
20 | 1.8809 | 0.06235 | -0.0397 | 30.1668

## 141. Re 18M Mach 0.25 (1)
BIGFOIL.COM POLAR EXPORT
NACA64-613 a=0.5
NACA64-613 a=0.5 |  |  |  | Cl Max: | 1.468 | at alpha= | 10 | deg
JavaFoil+Calcfoil stall+Eppler ext transition |  |  |  | L/D Max: | 142.281 | at alpha= | 4.5 | deg
Re: | 18000000 |  |  | Cd Min: | 0.00495 | at alpha= | -6.5 | deg
Mach: | 0.25 |  |  | Cl=0 at alpha= | -3.8629 | deg
|  |  |  | @ Cl=0.1, Cd= | 0.0057269
|  |  |  | @ Cl=0.4, Cd= | 0.005513
|  |  |  | @ Cl=0.6, Cd= | 0.0054082
alpha (deg) | Cl | Cd | Cm | Cl/Cd
-13.5 | -0.353 | 0.09664 | -0.033 | -3.648
-13 | -0.384 | 0.09092 | -0.033 | -4.222
-12.5 | -0.41 | 0.0841 | -0.034 | -4.873
-12 | -0.431 | 0.07663 | -0.035 | -5.62
-11.5 | -0.445 | 0.07179 | -0.036 | -6.196
-11 | -0.453 | 0.0671 | -0.037 | -6.746
-10.5 | -0.455 | 0.06152 | -0.039 | -7.39
-10 | -0.448 | 0.0584 | -0.039 | -7.679
-9.5 | -0.442 | 0.04888 | -0.046 | -9.046
-9 | -0.471 | 0.01711 | -0.064 | -27.527
-8.5 | -0.485 | 0.00704 | -0.072 | -68.877
-8 | -0.448 | 0.00687 | -0.073 | -65.242
-7.5 | -0.406 | 0.00511 | -0.074 | -79.414
-7 | -0.359 | 0.00505 | -0.074 | -71.036
-6.5 | -0.308 | 0.00495 | -0.075 | -62.201
-6 | -0.253 | 0.00533 | -0.075 | -47.519
-5.5 | -0.196 | 0.00527 | -0.076 | -37.204
-5 | -0.137 | 0.00605 | -0.076 | -22.722
-4.5 | -0.078 | 0.00594 | -0.077 | -13.054
-4 | -0.017 | 0.00586 | -0.077 | -2.849
-3.5 | 0.045 | 0.00579 | -0.078 | 7.718
-3 | 0.106 | 0.00572 | -0.078 | 18.625
-2.5 | 0.169 | 0.00564 | -0.079 | 29.906
-2 | 0.231 | 0.00559 | -0.079 | 41.286
-1.5 | 0.293 | 0.00552 | -0.08 | 53.119
-1 | 0.356 | 0.00552 | -0.081 | 64.526
-0.5 | 0.419 | 0.00551 | -0.081 | 75.932
0 | 0.481 | 0.00526 | -0.082 | 91.459
0.5 | 0.543 | 0.00516 | -0.082 | 105.314
1 | 0.605 | 0.00543 | -0.083 | 111.42
1.5 | 0.667 | 0.00567 | -0.083 | 117.672
2 | 0.729 | 0.0058 | -0.084 | 125.598
2.5 | 0.791 | 0.00609 | -0.085 | 129.865
3 | 0.853 | 0.00647 | -0.085 | 131.708
3.5 | 0.913 | 0.0066 | -0.086 | 138.43
4 | 0.974 | 0.00704 | -0.086 | 138.342
4.5 | 1.027 | 0.00722 | -0.087 | 142.281
5 | 1.083 | 0.00837 | -0.087 | 129.394
5.5 | 1.137 | 0.00887 | -0.087 | 128.137
6 | 1.188 | 0.00979 | -0.088 | 121.279
6.5 | 1.238 | 0.01028 | -0.088 | 120.442
7 | 1.285 | 0.01077 | -0.088 | 119.308
7.5 | 1.33 | 0.0113 | -0.089 | 117.648
8 | 1.371 | 0.01189 | -0.089 | 115.241
8.5 | 1.405 | 0.0125 | -0.09 | 112.341
9 | 1.432 | 0.0132 | -0.09 | 108.468
9.5 | 1.454 | 0.01394 | -0.09 | 104.234
10 | 1.468 | 0.01469 | -0.091 | 99.926
10.5 | 1.467 | 0.01527 | -0.091 | 96.074
11 | 1.454 | 0.01633 | -0.091 | 89.023
11.5 | 1.429 | 0.01751 | -0.092 | 81.614
12 | 1.393 | 0.01867 | -0.092 | 74.611
12.5 | 1.344 | 0.02005 | -0.092 | 67.002
13 | 1.283 | 0.02175 | -0.093 | 58.983
13.5 | 1.209 | 0.02425 | -0.093 | 49.876
14 | 1.126 | 0.02689 | -0.093 | 41.871
14.5 | 1.034 | 0.03014 | -0.092 | 34.29
15 | 0.933 | 0.03417 | -0.092 | 27.316

## 142. Re 18M Mach 0.25 (2)
BIGFOIL.COM POLAR EXPORT
NACA64-613 a=0.5
NACA64-613 a=0.5 |  |  |  | Cl Max: | 1.8434 | at alpha= | 20 | deg
XFOIL ncrit=9 |  |  |  | L/D Max: | 185.095 | at alpha= | 2.5 | deg
Re: | 18000000 |  |  | Cd Min: | 0.2056 | at alpha= | -19.5 | deg
Mach: | 0.25 |  |  | Cl=0 at alpha= | -3.9075 | deg
|  |  |  | @ Cl=0.1, Cd= | 0.0048911
|  |  |  | @ Cl=0.4, Cd= | 0.0045223
|  |  |  | @ Cl=0.6, Cd= | 0.0042419
alpha (deg) | Cl | Cd | Cm | Cl/Cd
-19.5 | -0.5946 | 0.2056 | 0.015 | -2.892
-19 | -0.5931 | 0.19324 | 0.0082 | -3.0692
-18.5 | -0.5767 | 0.18617 | 0.0034 | -3.0977
-18 | -0.56 | 0.1793 | -0.0012 | -3.1233
-17.5 | -0.5602 | 0.16748 | -0.0081 | -3.3449
-17 | -0.5473 | 0.15967 | -0.0131 | -3.4277
-16.5 | -0.5311 | 0.15289 | -0.0175 | -3.4737
-16 | -1.0991 | 0.04532 | -0.0989 | -24.252
-15.5 | -1.1499 | 0.03344 | -0.109 | -34.387
-15 | -1.1975 | 0.02776 | -0.1066 | -43.1376
-14.5 | -1.2169 | 0.02305 | -0.1009 | -52.7939
-14 | -1.196 | 0.01924 | -0.0975 | -62.1622
-13.5 | -1.1562 | 0.01652 | -0.0947 | -69.9879
-13 | -1.1062 | 0.01462 | -0.0925 | -75.6635
-12.5 | -1.051 | 0.01319 | -0.0906 | -79.6816
-12 | -0.9932 | 0.01204 | -0.0891 | -82.4917
-11.5 | -0.9339 | 0.01107 | -0.0877 | -84.3631
-11 | -0.8743 | 0.01015 | -0.0865 | -86.1379
-10.5 | -0.814 | 0.00933 | -0.0855 | -87.2454
-10 | -0.753 | 0.00866 | -0.0848 | -86.9515
-9.5 | -0.6912 | 0.00815 | -0.0842 | -84.8098
-9 | -0.6295 | 0.00768 | -0.0837 | -81.9661
-8.5 | -0.5681 | 0.00717 | -0.0833 | -79.2329
-8 | -0.5066 | 0.00673 | -0.0831 | -75.2749
-7.5 | -0.4448 | 0.00638 | -0.083 | -69.7179
-7 | -0.3827 | 0.00614 | -0.0831 | -62.329
-6.5 | -0.3205 | 0.00592 | -0.0832 | -54.1385
-6 | -0.2587 | 0.0057 | -0.0835 | -45.386
-5.5 | -0.1968 | 0.00554 | -0.0838 | -35.5235
-5 | -0.1348 | 0.00539 | -0.0842 | -25.0093
-4.5 | -0.073 | 0.00526 | -0.0846 | -13.8783
-4 | -0.0114 | 0.00512 | -0.0851 | -2.2266
-3.5 | 0.0502 | 0.00498 | -0.0857 | 10.0803
-3 | 0.1118 | 0.00487 | -0.0863 | 22.9569
-2 | 0.2348 | 0.00471 | -0.0876 | 49.8514
-1.5 | 0.2963 | 0.00462 | -0.0884 | 64.1342
-1 | 0.3577 | 0.00455 | -0.0891 | 78.6154
-0.5 | 0.4188 | 0.00451 | -0.0899 | 92.8603
0 | 0.4797 | 0.00444 | -0.0906 | 108.0405
0.5 | 0.5407 | 0.00432 | -0.0914 | 125.162
1 | 0.6014 | 0.00424 | -0.0922 | 141.8396
1.5 | 0.6617 | 0.00406 | -0.0931 | 162.9803
2 | 0.7217 | 0.004 | -0.0939 | 180.425
2.5 | 0.7811 | 0.00422 | -0.0945 | 185.0948
3 | 0.8389 | 0.00464 | -0.0949 | 180.7974
3.5 | 0.8927 | 0.00543 | -0.0947 | 164.4015
4 | 0.946 | 0.00608 | -0.0944 | 155.5921
5.5 | 1.1084 | 0.00741 | -0.0935 | 149.5816
6 | 1.1607 | 0.0079 | -0.0927 | 146.9241
6.5 | 1.2134 | 0.00829 | -0.0919 | 146.3691
7 | 1.2635 | 0.00861 | -0.0906 | 146.748
7.5 | 1.3154 | 0.00902 | -0.0896 | 145.8315
8 | 1.3653 | 0.00949 | -0.0883 | 143.8672
8.5 | 1.4118 | 0.01003 | -0.0863 | 140.7577
9 | 1.4513 | 0.01061 | -0.0831 | 136.7861
9.5 | 1.4722 | 0.01136 | -0.0766 | 129.5951
10 | 1.5025 | 0.01226 | -0.0724 | 122.553
10.5 | 1.5303 | 0.01348 | -0.0683 | 113.5237
11 | 1.5604 | 0.01479 | -0.0649 | 105.5037
11.5 | 1.5899 | 0.01627 | -0.0616 | 97.7197
12 | 1.6161 | 0.01807 | -0.0583 | 89.4355
12.5 | 1.6432 | 0.01994 | -0.0553 | 82.4072
13 | 1.6652 | 0.02223 | -0.0521 | 74.9078
13.5 | 1.688 | 0.02461 | -0.0493 | 68.59
14 | 1.711 | 0.02709 | -0.0467 | 63.1598
14.5 | 1.7282 | 0.03017 | -0.044 | 57.2821
15 | 1.7475 | 0.03328 | -0.0418 | 52.509
15.5 | 1.7678 | 0.03643 | -0.0398 | 48.5259
16 | 1.7846 | 0.04003 | -0.0379 | 44.5816
16.5 | 1.7988 | 0.044 | -0.0363 | 40.8818
17 | 1.8129 | 0.04819 | -0.035 | 37.6198
17.5 | 1.8244 | 0.05281 | -0.034 | 34.5465
18 | 1.8298 | 0.0583 | -0.0334 | 31.3859
18.5 | 1.8367 | 0.06385 | -0.0331 | 28.7659
19 | 1.8425 | 0.06977 | -0.0333 | 26.4082
19.5 | 1.8433 | 0.0765 | -0.0341 | 24.0954
20 | 1.8434 | 0.08362 | -0.0354 | 22.045

## 143. Re 18M Mach 0.50 (1)
BIGFOIL.COM POLAR EXPORT
NACA64-613 a=0.5
NACA64-613 a=0.5 |  |  |  | Cl Max: | 1.413 | at alpha= | 8 | deg
JavaFoil+Calcfoil stall+Eppler ext transition |  |  |  | L/D Max: | 134.214 | at alpha= | 2.5 | deg
Re: | 18000000 |  |  | Cd Min: | 0.00539 | at alpha= | 0.5 | deg
Mach: | 0.5 |  |  | Cl=0 at alpha= | -3.8676 | deg
|  |  |  | @ Cl=0.1, Cd= | 0.0059465
|  |  |  | @ Cl=0.4, Cd= | 0.0056512
|  |  |  | @ Cl=0.6, Cd= | 0.0054001
alpha (deg) | Cl | Cd | Cm | Cl/Cd
-20 | -0.903 | 0.17382 | -0.041 | -5.195
-19.5 | -0.876 | 0.16126 | -0.042 | -5.435
-19 | -0.848 | 0.15332 | -0.041 | -5.531
-18.5 | -0.82 | 0.15109 | -0.041 | -5.426
-18 | -0.791 | 0.1463 | -0.041 | -5.409
-17.5 | -0.764 | 0.13392 | -0.041 | -5.703
-17 | -0.736 | 0.12635 | -0.042 | -5.827
-16.5 | -0.708 | 0.12441 | -0.041 | -5.692
-16 | -0.68 | 0.11728 | -0.041 | -5.799
-15.5 | -0.652 | 0.11114 | -0.041 | -5.865
-15 | -0.627 | 0.09642 | -0.044 | -6.5
-14.5 | -0.601 | 0.08706 | -0.046 | -6.908
-14 | -0.582 | 0.07279 | -0.052 | -7.993
-13.5 | -0.566 | 0.05719 | -0.057 | -9.894
-13 | -0.511 | 0.08707 | -0.041 | -5.873
-12.5 | -0.485 | 0.07766 | -0.044 | -6.246
-12 | -0.459 | 0.06936 | -0.047 | -6.625
-11.5 | -0.432 | 0.06486 | -0.048 | -6.658
-11 | -0.412 | 0.05164 | -0.055 | -7.985
-10.5 | -0.428 | 0.01629 | -0.073 | -26.301
-10 | -0.343 | 0.0637 | -0.041 | -5.382
-9.5 | -0.314 | 0.0621 | -0.04 | -5.063
-9 | -0.287 | 0.05469 | -0.042 | -5.252
-8.5 | -0.26 | 0.04975 | -0.045 | -5.23
-8 | -0.234 | 0.04432 | -0.05 | -5.277
-7.5 | -0.203 | 0.04877 | -0.04 | -4.156
-7 | -0.175 | 0.04705 | -0.039 | -3.711
-6.5 | -0.236 | 0.04097 | -0.044 | -5.772
-6 | -0.261 | 0.00694 | -0.084 | -37.607
-5.5 | -0.209 | 0.00665 | -0.085 | -31.421
-5 | -0.149 | 0.00646 | -0.085 | -23.083
-4.5 | -0.085 | 0.00626 | -0.086 | -13.584
-4 | -0.018 | 0.00614 | -0.086 | -3.001
-3.5 | 0.05 | 0.00602 | -0.087 | 8.223
-3 | 0.118 | 0.00592 | -0.088 | 19.995
-2.5 | 0.188 | 0.00584 | -0.088 | 32.165
-2 | 0.258 | 0.00577 | -0.089 | 44.618
-1.5 | 0.327 | 0.00571 | -0.089 | 57.377
-1 | 0.399 | 0.00565 | -0.09 | 70.576
-0.5 | 0.468 | 0.00573 | -0.091 | 81.691
0 | 0.538 | 0.00549 | -0.091 | 97.884
0.5 | 0.607 | 0.00539 | -0.092 | 112.666
1 | 0.676 | 0.0055 | -0.093 | 122.978
1.5 | 0.746 | 0.00596 | -0.093 | 125.06
2 | 0.815 | 0.00634 | -0.094 | 128.438
2.5 | 0.883 | 0.00658 | -0.094 | 134.214
3 | 0.949 | 0.00712 | -0.095 | 133.264
3.5 | 1.014 | 0.00772 | -0.095 | 131.326
4 | 1.08 | 0.00837 | -0.095 | 129.031
4.5 | 1.132 | 0.00925 | -0.096 | 122.435
5 | 1.191 | 0.01005 | -0.096 | 118.472
5.5 | 1.246 | 0.01137 | -0.096 | 109.523
6 | 1.297 | 0.01217 | -0.097 | 106.644
6.5 | 1.343 | 0.01294 | -0.097 | 103.749
7 | 1.38 | 0.01379 | -0.098 | 100.107
7.5 | 1.406 | 0.01481 | -0.098 | 94.941
8 | 1.413 | 0.01596 | -0.098 | 88.531
8.5 | 1.369 | 0.01736 | -0.099 | 78.853
9 | 1.173 | 0.01955 | -0.099 | 59.969
9.5 | 0.867 | 0.02076 | -0.099 | 41.79
10 | 0.894 | 0.02325 | -0.099 | 38.433
10.5 | 0.927 | 0.02236 | -0.1 | 41.445
11 | 0.955 | 0.02472 | -0.1 | 38.614
11.5 | 0.974 | 0.02974 | -0.099 | 32.751
12 | 1.013 | 0.02684 | -0.101 | 37.739
12.5 | 1.039 | 0.03003 | -0.101 | 34.581
13 | 1.062 | 0.03413 | -0.101 | 31.108

## 144. Re 18M Mach 0.50 (2)
BIGFOIL.COM POLAR EXPORT
NACA64-613 a=0.5
NACA64-613 a=0.5 |  |  |  | Cl Max: | 1.6018 | at alpha= | 11.5 | deg
XFOIL ncrit=9 |  |  |  | L/D Max: | 219.855 | at alpha= | 2.5 | deg
Re: | 18000000 |  |  | Cd Min: | 0.24957 | at alpha= | -20 | deg
Mach: | 0.5 |  |  | Cl=0 at alpha= | -3.8866 | deg
|  |  |  | @ Cl=0.1, Cd= | 0.0050962
|  |  |  | @ Cl=0.4, Cd= | 0.0046828
|  |  |  | @ Cl=0.6, Cd= | 0.0044463
alpha (deg) | Cl | Cd | Cm | Cl/Cd
-20 | -0.618 | 0.24957 | 0.031 | -2.4763
-19.5 | -0.5937 | 0.24248 | 0.0257 | -2.4484
-19 | -0.5688 | 0.23563 | 0.0205 | -2.414
-18.5 | -0.5469 | 0.2266 | 0.0152 | -2.4135
-18 | -0.5251 | 0.21787 | 0.0099 | -2.4102
-17.5 | -0.5045 | 0.20878 | 0.0046 | -2.4164
-17 | -0.4863 | 0.19881 | -0.0009 | -2.4461
-16.5 | -0.4626 | 0.19141 | -0.0058 | -2.4168
-16 | -0.4414 | 0.18314 | -0.0108 | -2.4102
-15.5 | -0.4253 | 0.17341 | -0.0163 | -2.4526
-14.5 | -0.3926 | 0.155 | -0.0271 | -2.5329
-14 | -0.3759 | 0.14641 | -0.0323 | -2.5674
-13.5 | -0.3711 | 0.13525 | -0.0387 | -2.7438
-13 | -0.3618 | 0.12572 | -0.0446 | -2.8778
-12.5 | -0.3512 | 0.11693 | -0.0501 | -3.0035
-12 | -0.3507 | 0.10668 | -0.0566 | -3.2874
-11.5 | -0.3444 | 0.09797 | -0.0623 | -3.5154
-11 | -0.3425 | 0.08908 | -0.0681 | -3.8449
-10.5 | -0.3495 | 0.07943 | -0.0747 | -4.4001
-10 | -0.3668 | 0.06911 | -0.0821 | -5.3075
-9.5 | -0.3818 | 0.05966 | -0.089 | -6.3996
-9 | -0.3953 | 0.05045 | -0.0963 | -7.8355
-8.5 | -0.4156 | 0.04157 | -0.1049 | -9.9976
-8 | -0.4305 | 0.0333 | -0.108 | -12.9279
-7.5 | -0.4386 | 0.02396 | -0.1091 | -18.3055
-7 | -0.4398 | 0.01338 | -0.1082 | -32.87
-6.5 | -0.3999 | 0.00704 | -0.1051 | -56.804
-6 | -0.3206 | 0.0064 | -0.1027 | -50.0938
-5.5 | -0.2426 | 0.00604 | -0.1012 | -40.1656
-5 | -0.1661 | 0.00579 | -0.1002 | -28.6874
-4.5 | -0.0908 | 0.00558 | -0.0995 | -16.2724
-4 | -0.0166 | 0.00538 | -0.0993 | -3.0855
-3.5 | 0.0566 | 0.00518 | -0.0992 | 10.9266
-3 | 0.1291 | 0.00504 | -0.0994 | 25.6151
-2.5 | 0.2012 | 0.00491 | -0.0998 | 40.9776
-2 | 0.273 | 0.00481 | -0.1004 | 56.7568
-1.5 | 0.3442 | 0.00473 | -0.1011 | 72.7696
-1 | 0.4152 | 0.00467 | -0.1019 | 88.9079
0 | 0.5567 | 0.00452 | -0.1036 | 123.1637
0.5 | 0.6272 | 0.0044 | -0.1046 | 142.5455
1 | 0.6974 | 0.00432 | -0.1055 | 161.4352
1.5 | 0.7672 | 0.0041 | -0.1065 | 187.122
2 | 0.8374 | 0.00402 | -0.1073 | 208.3085
2.5 | 0.908 | 0.00413 | -0.1081 | 219.8547
3 | 0.9763 | 0.00446 | -0.1084 | 218.9013
3.5 | 1.0369 | 0.00533 | -0.1075 | 194.5403
4 | 1.0898 | 0.00647 | -0.1054 | 168.4389
4.5 | 1.1441 | 0.00728 | -0.1032 | 157.1566
5 | 1.1955 | 0.00805 | -0.1002 | 148.5093
5.5 | 1.2422 | 0.00882 | -0.0962 | 140.839
6 | 1.2608 | 0.00975 | -0.0873 | 129.3128
6.5 | 1.2863 | 0.01071 | -0.0802 | 120.1027
7 | 1.3278 | 0.01206 | -0.0763 | 110.0995
7.5 | 1.3652 | 0.01367 | -0.072 | 99.8683
8 | 1.4037 | 0.01542 | -0.0679 | 91.0311
8.5 | 1.4407 | 0.01742 | -0.0638 | 82.7038
9 | 1.4777 | 0.01959 | -0.0598 | 75.4313
9.5 | 1.512 | 0.02205 | -0.0558 | 68.5714
10 | 1.5463 | 0.02465 | -0.0517 | 62.7302
10.5 | 1.5762 | 0.02767 | -0.0475 | 56.9642
11 | 1.6003 | 0.03123 | -0.0428 | 51.2424
11.5 | 1.6018 | 0.03643 | -0.0375 | 43.9693
12 | 1.5787 | 0.04368 | -0.0326 | 36.1424
12.5 | 1.5371 | 0.05308 | -0.0291 | 28.9582
13 | 1.5056 | 0.06271 | -0.0277 | 24.0089
13.5 | 1.4702 | 0.07387 | -0.0286 | 19.9025
14 | 1.4373 | 0.08606 | -0.0317 | 16.7011
14.5 | 1.398 | 0.10023 | -0.0374 | 13.9479
15 | 1.3641 | 0.11488 | -0.0449 | 11.8741
15.5 | 1.3372 | 0.12954 | -0.0534 | 10.3227
16 | 1.3118 | 0.14469 | -0.0631 | 9.0663
16.5 | 1.2908 | 0.15986 | -0.0734 | 8.0746

## 145. Re 20M Mach 0.00 (1)
BIGFOIL.COM POLAR EXPORT
NACA64-613 a=0.5
NACA64-613 a=0.5 |  |  |  | Cl Max: | 1.493 | at alpha= | 11.5 | deg
JavaFoil+Calcfoil stall+Eppler ext transition |  |  |  | L/D Max: | 143.915 | at alpha= | 5 | deg
Re: | 20000000 |  |  | Cd Min: | 0.00485 | at alpha= | -6.5 | deg
Mach: | 0 |  |  | Cl=0 at alpha= | -3.8644 | deg
|  |  |  | @ Cl=0.1, Cd= | 0.0055945
|  |  |  | @ Cl=0.4, Cd= | 0.00545
|  |  |  | @ Cl=0.6, Cd= | 0.005605
alpha (deg) | Cl | Cd | Cm | Cl/Cd
-15 | -0.537 | 0.10208 | -0.033 | -5.259
-14.5 | -0.544 | 0.09616 | -0.034 | -5.659
-14 | -0.549 | 0.09103 | -0.034 | -6.034
-13.5 | -0.554 | 0.08333 | -0.037 | -6.643
-13 | -0.554 | 0.0779 | -0.038 | -7.115
-12.5 | -0.55 | 0.07544 | -0.037 | -7.291
-12 | -0.545 | 0.07052 | -0.038 | -7.722
-11.5 | -0.539 | 0.06194 | -0.042 | -8.706
-11 | -0.525 | 0.05984 | -0.041 | -8.766
-10.5 | -0.571 | 0.01797 | -0.062 | -31.792
-10 | -0.595 | 0.00786 | -0.069 | -75.744
-9.5 | -0.565 | 0.00721 | -0.069 | -78.323
-9 | -0.53 | 0.00534 | -0.07 | -99.293
-8.5 | -0.492 | 0.00529 | -0.07 | -92.884
-8 | -0.449 | 0.00517 | -0.071 | -86.851
-7.5 | -0.403 | 0.00501 | -0.071 | -80.395
-7 | -0.354 | 0.00493 | -0.072 | -71.731
-6.5 | -0.302 | 0.00485 | -0.072 | -62.178
-6 | -0.247 | 0.00523 | -0.073 | -47.299
-5.5 | -0.191 | 0.00518 | -0.073 | -36.905
-5 | -0.134 | 0.00594 | -0.074 | -22.503
-4.5 | -0.075 | 0.00584 | -0.074 | -12.901
-4 | -0.016 | 0.00574 | -0.075 | -2.822
-3.5 | 0.043 | 0.00568 | -0.075 | 7.631
-3 | 0.103 | 0.00559 | -0.076 | 18.468
-2.5 | 0.163 | 0.00554 | -0.076 | 29.504
-2 | 0.224 | 0.00548 | -0.077 | 40.798
-1.5 | 0.284 | 0.00546 | -0.077 | 52.024
-1 | 0.345 | 0.00545 | -0.078 | 63.386
-0.5 | 0.405 | 0.00545 | -0.079 | 74.318
0 | 0.466 | 0.00525 | -0.079 | 88.66
0.5 | 0.526 | 0.00549 | -0.08 | 95.748
1 | 0.586 | 0.00557 | -0.08 | 105.245
1.5 | 0.646 | 0.00572 | -0.081 | 112.901
2 | 0.706 | 0.00581 | -0.081 | 121.551
2.5 | 0.766 | 0.00606 | -0.082 | 126.266
3 | 0.825 | 0.00639 | -0.082 | 129.176
3.5 | 0.885 | 0.00675 | -0.083 | 131.127
4 | 0.944 | 0.00679 | -0.083 | 138.964
4.5 | 0.996 | 0.00727 | -0.084 | 137.048
5 | 1.052 | 0.00731 | -0.084 | 143.915
5.5 | 1.106 | 0.00838 | -0.085 | 132.071
6 | 1.157 | 0.00916 | -0.085 | 126.347
6.5 | 1.207 | 0.00957 | -0.086 | 126.076
7 | 1.255 | 0.00998 | -0.086 | 125.731
7.5 | 1.301 | 0.01043 | -0.086 | 124.654
8 | 1.344 | 0.01091 | -0.087 | 123.145
8.5 | 1.382 | 0.01142 | -0.087 | 121.048
9 | 1.415 | 0.01197 | -0.088 | 118.245
9.5 | 1.444 | 0.01258 | -0.088 | 114.801
10 | 1.469 | 0.01315 | -0.088 | 111.75
10.5 | 1.485 | 0.01386 | -0.089 | 107.138
11 | 1.492 | 0.01437 | -0.089 | 103.8
11.5 | 1.493 | 0.01519 | -0.089 | 98.316
12 | 1.487 | 0.01608 | -0.09 | 92.47
12.5 | 1.475 | 0.01706 | -0.09 | 86.432
13 | 1.456 | 0.01823 | -0.09 | 79.879
13.5 | 1.432 | 0.01921 | -0.091 | 74.519
14 | 1.401 | 0.0207 | -0.091 | 67.702
14.5 | 1.367 | 0.02204 | -0.091 | 61.997
15 | 1.328 | 0.02359 | -0.091 | 56.3
15.5 | 1.284 | 0.02616 | -0.092 | 49.071
16 | 1.238 | 0.02839 | -0.092 | 43.61
16.5 | 1.191 | 0.03064 | -0.092 | 38.871

## 146. Re 20M Mach 0.00 (2)
BIGFOIL.COM POLAR EXPORT
NACA64-613 a=0.5
NACA64-613 a=0.5 |  |  |  | Cl Max: | 1.8979 | at alpha= | 20 | deg
XFOIL ncrit=9 |  |  |  | L/D Max: | 169.926 | at alpha= | 2 | deg
Re: | 20000000 |  |  | Cd Min: | 0.0575 | at alpha= | 20 | deg
Mach: | 0 |  |  | Cl=0 at alpha= | -3.9107 | deg
|  |  |  | @ Cl=0.1, Cd= | 0.0047722
|  |  |  | @ Cl=0.4, Cd= | 0.0044512
|  |  |  | @ Cl=0.6, Cd= | 0.0042055
alpha (deg) | Cl | Cd | Cm | Cl/Cd
-20 | -1.5684 | 0.026 | -0.095 | -60.3231
-19.5 | -1.5686 | 0.02359 | -0.0917 | -66.4943
-19 | -1.5773 | 0.02157 | -0.0848 | -73.1247
-18.5 | -1.5512 | 0.01996 | -0.0823 | -77.7154
-18 | -1.5164 | 0.01864 | -0.0805 | -81.3519
-17.5 | -1.4768 | 0.01748 | -0.0791 | -84.4851
-17 | -1.434 | 0.01645 | -0.0781 | -87.1733
-16.5 | -1.3887 | 0.01552 | -0.0773 | -89.4781
-16 | -1.3418 | 0.01464 | -0.0766 | -91.653
-15.5 | -1.2932 | 0.01384 | -0.0761 | -93.4393
-15 | -1.2433 | 0.01311 | -0.0757 | -94.836
-14.5 | -1.1925 | 0.01241 | -0.0753 | -96.0919
-14 | -1.1406 | 0.01178 | -0.0751 | -96.8251
-12.5 | -0.9814 | 0.00997 | -0.0749 | -98.4353
-12 | -0.9278 | 0.00932 | -0.0749 | -99.5494
-11.5 | -0.8729 | 0.00883 | -0.075 | -98.8562
-11 | -0.8173 | 0.00843 | -0.0752 | -96.9514
-10.5 | -0.7612 | 0.00806 | -0.0754 | -94.4417
-10 | -0.7051 | 0.00764 | -0.0756 | -92.2906
-9.5 | -0.6488 | 0.00723 | -0.0759 | -89.7372
-9 | -0.592 | 0.0069 | -0.0763 | -85.7971
-8.5 | -0.5349 | 0.00656 | -0.0766 | -81.5396
-8 | -0.4776 | 0.00625 | -0.077 | -76.416
-7.5 | -0.4197 | 0.00605 | -0.0775 | -69.3719
-7 | -0.3616 | 0.00587 | -0.078 | -61.6014
-6.5 | -0.3034 | 0.00565 | -0.0785 | -53.6991
-6 | -0.2451 | 0.00549 | -0.0791 | -44.6448
-5.5 | -0.1866 | 0.00536 | -0.0797 | -34.8134
-5 | -0.1279 | 0.00522 | -0.0803 | -24.5019
-4.5 | -0.0692 | 0.00511 | -0.0809 | -13.5421
-4 | -0.0105 | 0.00498 | -0.0816 | -2.1084
-3.5 | 0.0483 | 0.00486 | -0.0822 | 9.9383
-3 | 0.1072 | 0.00476 | -0.0829 | 22.521
-2 | 0.2249 | 0.00461 | -0.0843 | 48.7852
-1.5 | 0.2839 | 0.00453 | -0.085 | 62.6711
-1 | 0.3426 | 0.0045 | -0.0858 | 76.1333
-0.5 | 0.4014 | 0.00445 | -0.0865 | 90.2022
0 | 0.46 | 0.00437 | -0.0873 | 105.2632
0.5 | 0.5184 | 0.0043 | -0.088 | 120.5581
1 | 0.5766 | 0.00425 | -0.0888 | 135.6706
1.5 | 0.6345 | 0.00414 | -0.0896 | 153.2609
2 | 0.6916 | 0.00407 | -0.0903 | 169.9263
2.5 | 0.7476 | 0.00442 | -0.0908 | 169.1403
3 | 0.8032 | 0.0048 | -0.0913 | 167.3333
3.5 | 0.8551 | 0.00559 | -0.0912 | 152.9696
4 | 0.9086 | 0.00605 | -0.0914 | 150.1818
5 | 1.0151 | 0.00672 | -0.0916 | 151.0565
5.5 | 1.0679 | 0.00708 | -0.0916 | 150.8333
6 | 1.1198 | 0.00748 | -0.0914 | 149.7059
6.5 | 1.1716 | 0.00784 | -0.0912 | 149.4388
7 | 1.223 | 0.00815 | -0.0909 | 150.0613
7.5 | 1.2715 | 0.0084 | -0.09 | 151.369
8 | 1.323 | 0.00876 | -0.0899 | 151.0274
8.5 | 1.3715 | 0.00921 | -0.0892 | 148.9142
9 | 1.4194 | 0.00964 | -0.0884 | 147.2407
9.5 | 1.4642 | 0.01015 | -0.0872 | 144.2562
10 | 1.5076 | 0.01063 | -0.0857 | 141.825
10.5 | 1.5409 | 0.0112 | -0.0822 | 137.5804
11 | 1.5595 | 0.01196 | -0.0764 | 130.393
11.5 | 1.587 | 0.01282 | -0.0727 | 123.791
12 | 1.6143 | 0.01386 | -0.0694 | 116.4719
12.5 | 1.6388 | 0.01519 | -0.0661 | 107.8868
13 | 1.6658 | 0.01653 | -0.0634 | 100.7743
13.5 | 1.6911 | 0.01806 | -0.0607 | 93.6379
14 | 1.7126 | 0.01993 | -0.0579 | 85.9308
14.5 | 1.7353 | 0.02183 | -0.0555 | 79.4915
15 | 1.7563 | 0.02393 | -0.0533 | 73.3932
15.5 | 1.7769 | 0.02615 | -0.0512 | 67.9503
16 | 1.7943 | 0.02874 | -0.0491 | 62.4322
16.5 | 1.811 | 0.03153 | -0.0473 | 57.4374
17 | 1.8294 | 0.03429 | -0.0459 | 53.3508
17.5 | 1.8457 | 0.03736 | -0.0445 | 49.4031
18 | 1.8606 | 0.04069 | -0.0434 | 45.7262
18.5 | 1.8735 | 0.04429 | -0.0425 | 42.3007
19 | 1.8865 | 0.04804 | -0.0418 | 39.2694
19.5 | 1.8862 | 0.05334 | -0.0411 | 35.3618
20 | 1.8979 | 0.0575 | -0.0411 | 33.007

## 147. Re 20M Mach 0.10 (1)
BIGFOIL.COM POLAR EXPORT
NACA64-613 a=0.5
NACA64-613 a=0.5 |  |  |  | Cl Max: | 1.489 | at alpha= | 11 | deg
JavaFoil+Calcfoil stall+Eppler ext transition |  |  |  | L/D Max: | 143.596 | at alpha= | 5 | deg
Re: | 20000000 |  |  | Cd Min: | 0.00486 | at alpha= | -6.5 | deg
Mach: | 0.1 |  |  | Cl=0 at alpha= | -3.8667 | deg
|  |  |  | @ Cl=0.1, Cd= | 0.0056147
|  |  |  | @ Cl=0.4, Cd= | 0.00547
|  |  |  | @ Cl=0.6, Cd= | 0.0056157
alpha (deg) | Cl | Cd | Cm | Cl/Cd
-14.5 | -0.518 | 0.09766 | -0.034 | -5.304
-14 | -0.526 | 0.09245 | -0.034 | -5.693
-13.5 | -0.533 | 0.08461 | -0.036 | -6.303
-13 | -0.537 | 0.07962 | -0.037 | -6.74
-12.5 | -0.536 | 0.07649 | -0.036 | -7.002
-12 | -0.533 | 0.07162 | -0.037 | -7.435
-11.5 | -0.529 | 0.06379 | -0.041 | -8.287
-11 | -0.516 | 0.06129 | -0.041 | -8.426
-10.5 | -0.517 | 0.04514 | -0.05 | -11.449
-10 | -0.52 | 0.02806 | -0.058 | -18.547
-9.5 | -0.562 | 0.00727 | -0.07 | -77.392
-9 | -0.529 | 0.00538 | -0.07 | -98.408
-8.5 | -0.491 | 0.00529 | -0.071 | -92.81
-8 | -0.449 | 0.00518 | -0.071 | -86.702
-7.5 | -0.404 | 0.00502 | -0.072 | -80.345
-7 | -0.355 | 0.00494 | -0.072 | -71.778
-6.5 | -0.303 | 0.00486 | -0.073 | -62.281
-6 | -0.248 | 0.00524 | -0.073 | -47.401
-5.5 | -0.192 | 0.0052 | -0.074 | -36.921
-5 | -0.134 | 0.00595 | -0.074 | -22.578
-4.5 | -0.076 | 0.00584 | -0.075 | -12.951
-4 | -0.016 | 0.00576 | -0.075 | -2.824
-3.5 | 0.044 | 0.00568 | -0.076 | 7.667
-3 | 0.104 | 0.00561 | -0.076 | 18.484
-2.5 | 0.164 | 0.00555 | -0.077 | 29.604
-2 | 0.225 | 0.00548 | -0.077 | 41.024
-1.5 | 0.285 | 0.00548 | -0.078 | 52.081
-1 | 0.347 | 0.00547 | -0.078 | 63.462
-0.5 | 0.407 | 0.00547 | -0.079 | 74.444
0 | 0.468 | 0.00527 | -0.079 | 88.754
0.5 | 0.528 | 0.00548 | -0.08 | 96.355
1 | 0.589 | 0.00559 | -0.081 | 105.268
1.5 | 0.649 | 0.00573 | -0.081 | 113.173
2 | 0.709 | 0.0058 | -0.082 | 122.273
2.5 | 0.769 | 0.00608 | -0.082 | 126.584
3 | 0.83 | 0.00639 | -0.083 | 129.904
3.5 | 0.89 | 0.0065 | -0.083 | 136.84
4 | 0.948 | 0.00687 | -0.084 | 138.019
4.5 | 1.001 | 0.00731 | -0.084 | 136.864
5 | 1.057 | 0.00736 | -0.085 | 143.596
5.5 | 1.111 | 0.00842 | -0.085 | 131.986
6 | 1.162 | 0.00922 | -0.086 | 126.035
6.5 | 1.212 | 0.00966 | -0.086 | 125.459
7 | 1.26 | 0.01007 | -0.086 | 125.082
7.5 | 1.306 | 0.01053 | -0.087 | 124.04
8 | 1.348 | 0.01102 | -0.087 | 122.348
8.5 | 1.386 | 0.01154 | -0.088 | 120.129
9 | 1.419 | 0.0121 | -0.088 | 117.199
9.5 | 1.447 | 0.01274 | -0.088 | 113.517
10 | 1.47 | 0.0133 | -0.089 | 110.534
10.5 | 1.484 | 0.01406 | -0.089 | 105.534
11 | 1.489 | 0.01461 | -0.089 | 101.922
11.5 | 1.487 | 0.0154 | -0.09 | 96.526
12 | 1.478 | 0.01637 | -0.09 | 90.252
12.5 | 1.461 | 0.0174 | -0.09 | 84.002
13 | 1.438 | 0.01874 | -0.091 | 76.709
13.5 | 1.409 | 0.01965 | -0.091 | 71.7
14 | 1.373 | 0.02123 | -0.091 | 64.695
14.5 | 1.332 | 0.02288 | -0.092 | 58.229
15 | 1.287 | 0.02505 | -0.092 | 51.367
15.5 | 1.239 | 0.02656 | -0.092 | 46.669
16 | 1.187 | 0.02947 | -0.092 | 40.278

## 148. Re 20M Mach 0.10 (2)
BIGFOIL.COM POLAR EXPORT
NACA64-613 a=0.5
NACA64-613 a=0.5 |  |  |  | Cl Max: | 1.8919 | at alpha= | 20 | deg
XFOIL ncrit=9 |  |  |  | L/D Max: | 171.478 | at alpha= | 2 | deg
Re: | 20000000 |  |  | Cd Min: | 0.06103 | at alpha= | 20 | deg
Mach: | 0.1 |  |  | Cl=0 at alpha= | -3.9096 | deg
|  |  |  | @ Cl=0.1, Cd= | 0.0047733
|  |  |  | @ Cl=0.4, Cd= | 0.0044534
|  |  |  | @ Cl=0.6, Cd= | 0.0042097
alpha (deg) | Cl | Cd | Cm | Cl/Cd
-20 | -1.4547 | 0.0391 | -0.0947 | -37.2046
-19.5 | -1.4651 | 0.03262 | -0.0984 | -44.9142
-19 | -1.499 | 0.02633 | -0.0986 | -56.9313
-18.5 | -1.5232 | 0.02323 | -0.0923 | -65.5704
-18 | -1.5121 | 0.02121 | -0.0876 | -71.2918
-17.5 | -1.4838 | 0.01931 | -0.085 | -76.841
-17 | -1.4454 | 0.01789 | -0.0832 | -80.7937
-16.5 | -1.4024 | 0.01667 | -0.0818 | -84.1272
-16 | -1.3564 | 0.01559 | -0.0807 | -87.0045
-15.5 | -1.308 | 0.01463 | -0.0798 | -89.4053
-15 | -1.2579 | 0.01378 | -0.079 | -91.2845
-14.5 | -1.2067 | 0.01296 | -0.0784 | -93.1096
-14 | -1.1541 | 0.01225 | -0.0779 | -94.2122
-13.5 | -1.1008 | 0.01157 | -0.0775 | -95.1426
-12.5 | -0.992 | 0.01036 | -0.077 | -95.7529
-12 | -0.9375 | 0.00967 | -0.0768 | -96.9493
-11.5 | -0.8823 | 0.00906 | -0.0767 | -97.3841
-11 | -0.8261 | 0.00858 | -0.0767 | -96.2821
-10.5 | -0.7692 | 0.00818 | -0.0768 | -94.0342
-10 | -0.7121 | 0.00779 | -0.0769 | -91.4121
-9.5 | -0.6552 | 0.00733 | -0.0771 | -89.3861
-9 | -0.5975 | 0.00701 | -0.0773 | -85.2354
-8.5 | -0.54 | 0.00661 | -0.0776 | -81.6944
-8 | -0.4819 | 0.00631 | -0.0779 | -76.3708
-7.5 | -0.4235 | 0.00608 | -0.0783 | -69.6546
-7 | -0.3648 | 0.00589 | -0.0788 | -61.9355
-6.5 | -0.306 | 0.00568 | -0.0792 | -53.8732
-6 | -0.2472 | 0.0055 | -0.0797 | -44.9455
-5.5 | -0.1882 | 0.00537 | -0.0803 | -35.0466
-5 | -0.129 | 0.00523 | -0.0809 | -24.6654
-4 | -0.0107 | 0.00499 | -0.0821 | -2.1443
-3.5 | 0.0485 | 0.00486 | -0.0827 | 9.9794
-3 | 0.1079 | 0.00476 | -0.0834 | 22.6681
-2 | 0.2264 | 0.00461 | -0.0848 | 49.1106
-1.5 | 0.2858 | 0.00453 | -0.0856 | 63.0905
-1 | 0.3449 | 0.0045 | -0.0863 | 76.6444
-0.5 | 0.404 | 0.00445 | -0.087 | 90.7865
0 | 0.463 | 0.00437 | -0.0878 | 105.9497
0.5 | 0.5218 | 0.0043 | -0.0885 | 121.3488
1 | 0.5804 | 0.00425 | -0.0893 | 136.5647
1.5 | 0.6387 | 0.00413 | -0.0901 | 154.6489
2 | 0.6962 | 0.00406 | -0.0909 | 171.4778
2.5 | 0.7524 | 0.00442 | -0.0914 | 170.2262
3 | 0.8084 | 0.00479 | -0.0918 | 168.7683
3.5 | 0.8606 | 0.00559 | -0.0917 | 153.9535
4 | 0.9143 | 0.00606 | -0.0918 | 150.8746
4.5 | 0.9681 | 0.00638 | -0.092 | 151.7398
5 | 1.0213 | 0.00675 | -0.092 | 151.3037
6 | 1.1264 | 0.00753 | -0.0917 | 149.5883
6.5 | 1.1785 | 0.00789 | -0.0914 | 149.3663
7 | 1.2301 | 0.00821 | -0.0911 | 149.8295
7.5 | 1.2783 | 0.00847 | -0.09 | 150.9209
8 | 1.3304 | 0.00884 | -0.0898 | 150.4977
8.5 | 1.379 | 0.0093 | -0.089 | 148.2796
9 | 1.4265 | 0.00975 | -0.088 | 146.3077
9.5 | 1.471 | 0.01027 | -0.0865 | 143.2327
10 | 1.5135 | 0.01078 | -0.0847 | 140.3989
10.5 | 1.5363 | 0.01141 | -0.0791 | 134.645
11 | 1.5597 | 0.01226 | -0.0744 | 127.2186
11.5 | 1.5882 | 0.0132 | -0.0709 | 120.3182
12 | 1.6154 | 0.01435 | -0.0676 | 112.5714
12.5 | 1.6405 | 0.01576 | -0.0643 | 104.0926
13 | 1.6675 | 0.01721 | -0.0616 | 96.8913
13.5 | 1.6918 | 0.0189 | -0.0588 | 89.5132
14 | 1.713 | 0.02089 | -0.056 | 82.001
14.5 | 1.7363 | 0.02286 | -0.0537 | 75.9536
15 | 1.7557 | 0.02517 | -0.0513 | 69.7537
15.5 | 1.7755 | 0.02761 | -0.0492 | 64.3064
16 | 1.7927 | 0.03037 | -0.0471 | 59.0286
16.5 | 1.8111 | 0.03317 | -0.0455 | 54.6005
17 | 1.829 | 0.03612 | -0.044 | 50.6368
17.5 | 1.8455 | 0.03933 | -0.0427 | 46.9235
18 | 1.8583 | 0.04298 | -0.0416 | 43.2364
18.5 | 1.8698 | 0.04693 | -0.0406 | 39.8423
19 | 1.8819 | 0.05094 | -0.04 | 36.9435
20 | 1.8919 | 0.06103 | -0.0396 | 30.9995

## 149. Re 20M Mach 0.25 (1)
BIGFOIL.COM POLAR EXPORT
NACA64-613 a=0.5
NACA64-613 a=0.5 |  |  |  | Cl Max: | 1.469 | at alpha= | 10 | deg
JavaFoil+Calcfoil stall+Eppler ext transition |  |  |  | L/D Max: | 142.118 | at alpha= | 4.5 | deg
Re: | 20000000 |  |  | Cd Min: | 0.00492 | at alpha= | -6.5 | deg
Mach: | 0.25 |  |  | Cl=0 at alpha= | -3.8629 | deg
|  |  |  | @ Cl=0.1, Cd= | 0.0056588
|  |  |  | @ Cl=0.4, Cd= | 0.00551
|  |  |  | @ Cl=0.6, Cd= | 0.0056339
alpha (deg) | Cl | Cd | Cm | Cl/Cd
-13.5 | -0.353 | 0.09624 | -0.033 | -3.664
-13 | -0.384 | 0.09058 | -0.033 | -4.239
-12.5 | -0.41 | 0.08377 | -0.034 | -4.893
-12 | -0.431 | 0.07688 | -0.036 | -5.604
-11.5 | -0.445 | 0.0713 | -0.036 | -6.241
-11 | -0.453 | 0.06654 | -0.037 | -6.806
-10.5 | -0.455 | 0.06101 | -0.039 | -7.454
-10 | -0.449 | 0.05806 | -0.04 | -7.728
-9.5 | -0.443 | 0.04781 | -0.047 | -9.274
-9 | -0.483 | 0.01296 | -0.067 | -37.241
-8.5 | -0.485 | 0.00702 | -0.072 | -69.071
-8 | -0.448 | 0.00679 | -0.073 | -65.99
-7.5 | -0.406 | 0.00512 | -0.074 | -79.216
-7 | -0.359 | 0.00503 | -0.074 | -71.324
-6.5 | -0.308 | 0.00492 | -0.075 | -62.555
-6 | -0.253 | 0.00529 | -0.075 | -47.896
-5.5 | -0.196 | 0.00522 | -0.076 | -37.59
-5 | -0.137 | 0.00598 | -0.076 | -23.008
-4.5 | -0.078 | 0.0059 | -0.077 | -13.144
-4 | -0.017 | 0.00579 | -0.077 | -2.885
-3.5 | 0.045 | 0.00574 | -0.078 | 7.783
-3 | 0.106 | 0.00565 | -0.078 | 18.849
-2.5 | 0.169 | 0.00559 | -0.079 | 30.15
-2 | 0.231 | 0.00554 | -0.079 | 41.651
-1.5 | 0.293 | 0.0055 | -0.08 | 53.333
-1 | 0.356 | 0.00551 | -0.081 | 64.679
-0.5 | 0.419 | 0.00551 | -0.081 | 75.95
0 | 0.481 | 0.00527 | -0.082 | 91.173
0.5 | 0.543 | 0.00545 | -0.082 | 99.616
1 | 0.605 | 0.00565 | -0.083 | 106.988
1.5 | 0.667 | 0.00583 | -0.083 | 114.488
2 | 0.729 | 0.00589 | -0.084 | 123.813
2.5 | 0.791 | 0.00617 | -0.085 | 128.166
3 | 0.853 | 0.00657 | -0.085 | 129.669
3.5 | 0.913 | 0.00667 | -0.086 | 136.879
4 | 0.974 | 0.00709 | -0.086 | 137.377
4.5 | 1.027 | 0.00723 | -0.087 | 142.118
5 | 1.083 | 0.00831 | -0.087 | 130.289
5.5 | 1.138 | 0.00879 | -0.087 | 129.414
6 | 1.189 | 0.00963 | -0.088 | 123.518
6.5 | 1.239 | 0.01011 | -0.088 | 122.472
7 | 1.286 | 0.01058 | -0.089 | 121.561
7.5 | 1.331 | 0.01111 | -0.089 | 119.735
8 | 1.372 | 0.01166 | -0.089 | 117.653
8.5 | 1.406 | 0.01229 | -0.09 | 114.379
9 | 1.434 | 0.01295 | -0.09 | 110.671
9.5 | 1.455 | 0.01366 | -0.091 | 106.487
10 | 1.469 | 0.01439 | -0.091 | 102.1
10.5 | 1.468 | 0.01497 | -0.091 | 98.086
11 | 1.455 | 0.01601 | -0.092 | 90.928
11.5 | 1.43 | 0.01715 | -0.092 | 83.387
12 | 1.394 | 0.01842 | -0.092 | 75.665
12.5 | 1.345 | 0.01966 | -0.092 | 68.42
13 | 1.284 | 0.0213 | -0.093 | 60.29
13.5 | 1.211 | 0.02374 | -0.093 | 50.993
14 | 1.128 | 0.02602 | -0.093 | 43.345
14.5 | 1.035 | 0.02938 | -0.093 | 35.232
15 | 0.935 | 0.03311 | -0.092 | 28.241

## 150. Re 20M Mach 0.25 (2)
BIGFOIL.COM POLAR EXPORT
NACA64-613 a=0.5
NACA64-613 a=0.5 |  |  |  | Cl Max: | 1.8603 | at alpha= | 20 | deg
XFOIL ncrit=9 |  |  |  | L/D Max: | 179.31 | at alpha= | 2.5 | deg
Re: | 20000000 |  |  | Cd Min: | 0.20568 | at alpha= | -19.5 | deg
Mach: | 0.25 |  |  | Cl=0 at alpha= | -3.9067 | deg
|  |  |  | @ Cl=0.1, Cd= | 0.0048109
|  |  |  | @ Cl=0.4, Cd= | 0.0044653
|  |  |  | @ Cl=0.6, Cd= | 0.0042613
alpha (deg) | Cl | Cd | Cm | Cl/Cd
-19.5 | -0.5944 | 0.20568 | 0.0149 | -2.8899
-19 | -0.5935 | 0.19307 | 0.0081 | -3.074
-18.5 | -0.5779 | 0.18576 | 0.0032 | -3.111
-18 | -0.5611 | 0.17894 | -0.0014 | -3.1357
-17.5 | -0.5623 | 0.16683 | -0.0084 | -3.3705
-17 | -0.5492 | 0.15913 | -0.0134 | -3.4513
-16 | -1.142 | 0.04013 | -0.1044 | -28.4575
-15.5 | -1.1877 | 0.03071 | -0.1108 | -38.6747
-15 | -1.2338 | 0.02622 | -0.1045 | -47.0557
-14.5 | -1.2357 | 0.02153 | -0.1003 | -57.3943
-14 | -1.2069 | 0.01818 | -0.0971 | -66.3861
-13.5 | -1.163 | 0.01579 | -0.0944 | -73.6542
-13 | -1.1109 | 0.01406 | -0.0923 | -79.0114
-12.5 | -1.0545 | 0.01275 | -0.0904 | -82.7059
-12 | -0.9959 | 0.01168 | -0.0889 | -85.2654
-11.5 | -0.9359 | 0.0108 | -0.0876 | -86.6574
-11 | -0.8756 | 0.00996 | -0.0864 | -87.9116
-10.5 | -0.8149 | 0.0092 | -0.0855 | -88.5761
-10 | -0.754 | 0.0085 | -0.0847 | -88.7059
-9.5 | -0.6922 | 0.00799 | -0.0841 | -86.6333
-9 | -0.6301 | 0.00756 | -0.0836 | -83.3466
-8.5 | -0.5687 | 0.00705 | -0.0833 | -80.6667
-8 | -0.5071 | 0.00663 | -0.0831 | -76.4857
-7.5 | -0.4452 | 0.00629 | -0.083 | -70.779
-7 | -0.3831 | 0.00602 | -0.083 | -63.6379
-6.5 | -0.3209 | 0.00583 | -0.0832 | -55.0429
-6 | -0.259 | 0.00561 | -0.0834 | -46.1676
-5.5 | -0.197 | 0.00543 | -0.0837 | -36.2799
-5 | -0.1351 | 0.00529 | -0.0841 | -25.5388
-4 | -0.0115 | 0.00505 | -0.0851 | -2.2772
-3.5 | 0.0501 | 0.0049 | -0.0857 | 10.2245
-3 | 0.1117 | 0.00479 | -0.0863 | 23.3194
-2.5 | 0.1733 | 0.00472 | -0.0869 | 36.7161
-2 | 0.2348 | 0.00463 | -0.0876 | 50.7127
-1.5 | 0.2963 | 0.00454 | -0.0884 | 65.2643
-1 | 0.3575 | 0.0045 | -0.0891 | 79.4444
-0.5 | 0.4188 | 0.00445 | -0.0899 | 94.1124
0 | 0.4798 | 0.00438 | -0.0907 | 109.5434
0.5 | 0.5406 | 0.00432 | -0.0914 | 125.1389
1 | 0.6013 | 0.00426 | -0.0922 | 141.1502
1.5 | 0.6617 | 0.00413 | -0.0931 | 160.2179
2 | 0.7215 | 0.00403 | -0.0939 | 179.0323
2.5 | 0.78 | 0.00435 | -0.0944 | 179.3103
3 | 0.8377 | 0.00477 | -0.0947 | 175.6184
3.5 | 0.8915 | 0.00557 | -0.0946 | 160.0539
4 | 0.9459 | 0.00616 | -0.0944 | 153.5552
4.5 | 1.0011 | 0.00652 | -0.0943 | 153.5429
5 | 1.0556 | 0.00694 | -0.0941 | 152.1037
5.5 | 1.1093 | 0.00739 | -0.0936 | 150.1083
6 | 1.1623 | 0.00784 | -0.093 | 148.2526
6.5 | 1.216 | 0.0082 | -0.0924 | 148.2927
7 | 1.2684 | 0.00855 | -0.0915 | 148.3509
7.5 | 1.3175 | 0.00886 | -0.0899 | 148.702
8 | 1.3684 | 0.00934 | -0.0888 | 146.5096
8.5 | 1.4164 | 0.00984 | -0.087 | 143.9431
9 | 1.4589 | 0.01043 | -0.0844 | 139.8754
9.5 | 1.4815 | 0.01108 | -0.078 | 133.7094
10 | 1.5104 | 0.01194 | -0.0735 | 126.4992
10.5 | 1.5373 | 0.01314 | -0.0692 | 116.9939
11 | 1.568 | 0.01438 | -0.0657 | 109.0403
11.5 | 1.5969 | 0.01586 | -0.0623 | 100.6873
12 | 1.6239 | 0.01758 | -0.059 | 92.372
12.5 | 1.6511 | 0.01941 | -0.0559 | 85.0644
13 | 1.673 | 0.02168 | -0.0526 | 77.1679
13.5 | 1.6963 | 0.024 | -0.0498 | 70.6792
14 | 1.7184 | 0.02652 | -0.047 | 64.7964
14.5 | 1.7372 | 0.02944 | -0.0444 | 59.0082
15 | 1.7584 | 0.03234 | -0.0421 | 54.3723
15.5 | 1.7781 | 0.03552 | -0.0401 | 50.0591
16 | 1.7932 | 0.03923 | -0.0381 | 45.7099
16.5 | 1.8067 | 0.04323 | -0.0364 | 41.7927
17 | 1.8211 | 0.04735 | -0.0351 | 38.4604
17.5 | 1.8336 | 0.05184 | -0.034 | 35.3704
18 | 1.8433 | 0.05681 | -0.0332 | 32.4468
18.5 | 1.8514 | 0.06219 | -0.0329 | 29.7701
19 | 1.856 | 0.06818 | -0.033 | 27.2221
19.5 | 1.8569 | 0.07486 | -0.0337 | 24.805
20 | 1.8603 | 0.08145 | -0.0347 | 22.8398

## 151. Re 20M Mach 0.50 (1)
BIGFOIL.COM POLAR EXPORT
NACA64-613 a=0.5
NACA64-613 a=0.5 |  |  |  | Cl Max: | 1.414 | at alpha= | 8 | deg
JavaFoil+Calcfoil stall+Eppler ext transition |  |  |  | L/D Max: | 132.631 | at alpha= | 2.5 | deg
Re: | 20000000 |  |  | Cd Min: | 0.00552 | at alpha= | 0 | deg
Mach: | 0.5 |  |  | Cl=0 at alpha= | -3.8676 | deg
|  |  |  | @ Cl=0.1, Cd= | 0.0058965
|  |  |  | @ Cl=0.4, Cd= | 0.0056602
|  |  |  | @ Cl=0.6, Cd= | 0.005547
alpha (deg) | Cl | Cd | Cm | Cl/Cd
-20 | -0.903 | 0.17626 | -0.041 | -5.123
-19.5 | -0.876 | 0.16368 | -0.041 | -5.352
-19 | -0.848 | 0.15684 | -0.041 | -5.405
-18.5 | -0.819 | 0.15488 | -0.041 | -5.291
-18 | -0.791 | 0.14834 | -0.041 | -5.335
-17.5 | -0.763 | 0.1393 | -0.041 | -5.48
-17 | -0.736 | 0.13015 | -0.042 | -5.658
-16.5 | -0.708 | 0.1271 | -0.041 | -5.568
-16 | -0.679 | 0.12444 | -0.041 | -5.46
-15.5 | -0.651 | 0.11586 | -0.041 | -5.621
-15 | -0.625 | 0.1017 | -0.042 | -6.144
-14.5 | -0.598 | 0.09451 | -0.043 | -6.323
-14 | -0.573 | 0.08288 | -0.047 | -6.919
-13.5 | -0.544 | 0.08038 | -0.046 | -6.769
-13 | -0.512 | 0.08544 | -0.042 | -5.989
-12.5 | -0.485 | 0.07658 | -0.044 | -6.339
-12 | -0.46 | 0.06839 | -0.047 | -6.728
-11.5 | -0.433 | 0.06364 | -0.049 | -6.801
-11 | -0.417 | 0.04673 | -0.058 | -8.931
-10.5 | -0.437 | 0.01292 | -0.075 | -33.841
-10 | -0.343 | 0.06331 | -0.041 | -5.415
-9.5 | -0.315 | 0.06085 | -0.04 | -5.169
-9 | -0.287 | 0.05452 | -0.043 | -5.27
-8.5 | -0.261 | 0.04922 | -0.046 | -5.294
-8 | -0.235 | 0.04323 | -0.051 | -5.427
-7.5 | -0.203 | 0.04858 | -0.041 | -4.173
-7 | -0.175 | 0.04667 | -0.039 | -3.742
-6.5 | -0.237 | 0.04065 | -0.045 | -5.822
-6 | -0.261 | 0.00686 | -0.084 | -38.025
-5.5 | -0.209 | 0.00658 | -0.085 | -31.751
-5 | -0.149 | 0.00638 | -0.085 | -23.391
-4.5 | -0.085 | 0.00619 | -0.086 | -13.747
-4 | -0.018 | 0.00611 | -0.086 | -3.018
-3.5 | 0.05 | 0.00597 | -0.087 | 8.296
-3 | 0.118 | 0.00587 | -0.088 | 20.156
-2.5 | 0.188 | 0.00577 | -0.088 | 32.557
-2 | 0.258 | 0.00571 | -0.089 | 45.118
-1.5 | 0.327 | 0.00563 | -0.089 | 58.12
-1 | 0.399 | 0.00566 | -0.09 | 70.48
-0.5 | 0.468 | 0.00567 | -0.091 | 82.5
0 | 0.538 | 0.00552 | -0.091 | 97.384
0.5 | 0.607 | 0.00555 | -0.092 | 109.421
1 | 0.676 | 0.00597 | -0.093 | 113.368
1.5 | 0.746 | 0.00621 | -0.093 | 120.058
2 | 0.815 | 0.00641 | -0.094 | 127.055
2.5 | 0.883 | 0.00666 | -0.094 | 132.631
3 | 0.949 | 0.00726 | -0.095 | 130.804
3.5 | 1.015 | 0.00778 | -0.095 | 130.394
4 | 1.08 | 0.00841 | -0.095 | 128.328
4.5 | 1.132 | 0.00923 | -0.096 | 122.636
5 | 1.191 | 0.00997 | -0.096 | 119.511
5.5 | 1.247 | 0.01118 | -0.096 | 111.539
6 | 1.298 | 0.01195 | -0.097 | 108.627
6.5 | 1.344 | 0.01269 | -0.097 | 105.914
7 | 1.382 | 0.01352 | -0.098 | 102.218
7.5 | 1.407 | 0.01452 | -0.098 | 96.911
8 | 1.414 | 0.01564 | -0.098 | 90.429
8.5 | 1.37 | 0.01703 | -0.099 | 80.443
9 | 1.174 | 0.01917 | -0.099 | 61.242
9.5 | 0.868 | 0.02037 | -0.099 | 42.619
10 | 0.894 | 0.02314 | -0.099 | 38.652
10.5 | 0.928 | 0.02192 | -0.1 | 42.326
11 | 0.955 | 0.02422 | -0.1 | 39.455
11.5 | 0.976 | 0.02889 | -0.1 | 33.775
12 | 1.014 | 0.02628 | -0.101 | 38.579
12.5 | 1.04 | 0.02932 | -0.101 | 35.452
13 | 1.062 | 0.03392 | -0.101 | 31.299

## 152. Re 20M Mach 0.50 (2)
BIGFOIL.COM POLAR EXPORT
NACA64-613 a=0.5
NACA64-613 a=0.5 |  |  |  | Cl Max: | 1.6266 | at alpha= | 11 | deg
XFOIL ncrit=9 |  |  |  | L/D Max: | 674.225 | at alpha= | -0.5 | deg
Re: | 20000000 |  |  | Cd Min: | 0.2494 | at alpha= | -20 | deg
Mach: | 0.5 |  |  | Cl=0 at alpha= | -3.8695 | deg
|  |  |  | @ Cl=0.1, Cd= | 0.00082057
|  |  |  | @ Cl=0.4, Cd= | 0.00072242
|  |  |  | @ Cl=0.6, Cd= | 0.0044187
alpha (deg) | Cl | Cd | Cm | Cl/Cd
-20 | -0.6181 | 0.2494 | 0.0309 | -2.4783
-19.5 | -0.5941 | 0.24216 | 0.0256 | -2.4533
-19 | -0.569 | 0.23537 | 0.0205 | -2.4175
-18.5 | -0.5477 | 0.22603 | 0.0151 | -2.4231
-18 | -0.5264 | 0.21711 | 0.0097 | -2.4246
-17.5 | -0.5066 | 0.20769 | 0.0044 | -2.4392
-17 | -0.4875 | 0.19827 | -0.001 | -2.4588
-16.5 | -0.4631 | 0.19113 | -0.0059 | -2.423
-16 | -0.371 | 0.16148 | 0.0006 | -2.2975
-15.5 | -0.3584 | 0.1542 | -0.005 | -2.3243
-15 | -0.3483 | 0.14687 | -0.011 | -2.3715
-14.5 | -0.3379 | 0.14063 | -0.0169 | -2.4028
-14 | -0.3313 | 0.13419 | -0.0232 | -2.4689
-13.5 | -0.3236 | 0.12578 | -0.0291 | -2.5727
-13 | -0.3224 | 0.116 | -0.0358 | -2.7793
-12.5 | -0.3158 | 0.10738 | -0.0415 | -2.941
-12 | -0.3101 | 0.09851 | -0.0471 | -3.1479
-11.5 | -0.3098 | 0.08863 | -0.0531 | -3.4954
-11 | -0.3259 | 0.07634 | -0.0605 | -4.2691
-10.5 | -0.3392 | 0.06508 | -0.0673 | -5.212
-10 | -0.3638 | 0.05286 | -0.0751 | -6.8823
-9.5 | -0.3849 | 0.04202 | -0.0825 | -9.1599
-9 | -0.3986 | 0.03164 | -0.0915 | -12.598
-8.5 | -0.4207 | 0.02466 | -0.1005 | -17.06
-8 | -0.441 | 0.01793 | -0.1019 | -24.5956
-7.5 | -0.4505 | 0.00976 | -0.1032 | -46.1578
-6.5 | -0.3982 | 0.0012 | -0.1019 | -331.8333
-6 | -0.3193 | 0.00108 | -0.0999 | -295.6481
-5.5 | -0.2423 | 0.00101 | -0.0985 | -239.901
-5 | -0.1667 | 0.00096 | -0.0976 | -173.6458
-4.5 | -0.0923 | 0.00091 | -0.0971 | -101.4286
-4 | -0.0189 | 0.00088 | -0.0969 | -21.4773
-3.5 | 0.0535 | 0.00084 | -0.097 | 63.6905
-3 | 0.1253 | 0.00081 | -0.0972 | 154.6914
-2.5 | 0.1967 | 0.00078 | -0.0977 | 252.1795
-2 | 0.2676 | 0.00076 | -0.0983 | 352.1053
-1.5 | 0.3381 | 0.00074 | -0.099 | 456.8919
-1 | 0.4085 | 0.00072 | -0.0998 | 567.3611
-0.5 | 0.4787 | 0.00071 | -0.1006 | 674.2254
0 | 0.5569 | 0.00448 | -0.1037 | 124.308
0.5 | 0.6272 | 0.00438 | -0.1046 | 143.1963
1 | 0.6976 | 0.0043 | -0.1055 | 162.2326
1.5 | 0.7677 | 0.00411 | -0.1065 | 186.7883
2 | 0.8378 | 0.00398 | -0.1074 | 210.5025
2.5 | 0.9078 | 0.00412 | -0.1081 | 220.3398
3 | 0.975 | 0.00456 | -0.1082 | 213.8158
3.5 | 1.0345 | 0.0055 | -0.1072 | 188.0909
4 | 1.089 | 0.00654 | -0.1053 | 166.5138
4.5 | 1.1443 | 0.00731 | -0.1032 | 156.539
5 | 1.1976 | 0.00801 | -0.1005 | 149.5131
5.5 | 1.245 | 0.00877 | -0.0966 | 141.9612
6 | 1.2687 | 0.00961 | -0.0885 | 132.0187
6.5 | 1.2957 | 0.01067 | -0.0816 | 121.4339
7 | 1.3346 | 0.01174 | -0.077 | 113.6797
7.5 | 1.3728 | 0.01328 | -0.0726 | 103.3735
8 | 1.4105 | 0.01504 | -0.0684 | 93.7832
8.5 | 1.4495 | 0.01693 | -0.0644 | 85.6172
9 | 1.4868 | 0.01906 | -0.0604 | 78.0063
9.5 | 1.5224 | 0.0215 | -0.0564 | 70.8093
10 | 1.5596 | 0.024 | -0.0526 | 64.9833
10.5 | 1.6075 | 0.02736 | -0.0516 | 58.7537
11 | 1.6266 | 0.03114 | -0.0464 | 52.2351
11.5 | 1.6103 | 0.03593 | -0.0377 | 44.8177