## index
index | Re | Mach | Datasource
1 | 50000 | 0 | JavaFoil+Calcfoil stall+Eppler ext transition
2 | 50000 | 0 | XFOIL ncrit=9
3 | 50000 | 0.1 | JavaFoil+Calcfoil stall+Eppler ext transition
4 | 50000 | 0.1 | XFOIL ncrit=9
5 | 50000 | 0.25 | JavaFoil+Calcfoil stall+Eppler ext transition
6 | 50000 | 0.25 | XFOIL ncrit=9
7 | 50000 | 0.5 | JavaFoil+Calcfoil stall+Eppler ext transition
8 | 50000 | 0.5 | XFOIL ncrit=9
9 | 100000 | 0 | JavaFoil+Calcfoil stall+Eppler ext transition
10 | 100000 | 0 | XFOIL ncrit=9
11 | 100000 | 0.1 | JavaFoil+Calcfoil stall+Eppler ext transition
12 | 100000 | 0.1 | XFOIL ncrit=9
13 | 100000 | 0.25 | JavaFoil+Calcfoil stall+Eppler ext transition
14 | 100000 | 0.25 | XFOIL ncrit=9
15 | 100000 | 0.5 | JavaFoil+Calcfoil stall+Eppler ext transition
16 | 100000 | 0.5 | XFOIL ncrit=9
17 | 250000 | 0 | JavaFoil+Calcfoil stall+Eppler ext transition
18 | 250000 | 0 | XFOIL ncrit=9
19 | 250000 | 0.1 | JavaFoil+Calcfoil stall+Eppler ext transition
20 | 250000 | 0.1 | XFOIL ncrit=9
21 | 250000 | 0.25 | JavaFoil+Calcfoil stall+Eppler ext transition
22 | 250000 | 0.25 | XFOIL ncrit=9
23 | 250000 | 0.5 | JavaFoil+Calcfoil stall+Eppler ext transition
24 | 250000 | 0.5 | XFOIL ncrit=9
25 | 500000 | 0 | JavaFoil+Calcfoil stall+Eppler ext transition
26 | 500000 | 0 | XFOIL ncrit=9
27 | 500000 | 0.1 | JavaFoil+Calcfoil stall+Eppler ext transition
28 | 500000 | 0.1 | XFOIL ncrit=9
29 | 500000 | 0.25 | JavaFoil+Calcfoil stall+Eppler ext transition
30 | 500000 | 0.25 | XFOIL ncrit=9
31 | 500000 | 0.5 | JavaFoil+Calcfoil stall+Eppler ext transition
32 | 500000 | 0.5 | XFOIL ncrit=9
33 | 750000 | 0 | JavaFoil+Calcfoil stall+Eppler ext transition
34 | 750000 | 0 | XFOIL ncrit=9
35 | 750000 | 0.1 | JavaFoil+Calcfoil stall+Eppler ext transition
36 | 750000 | 0.1 | XFOIL ncrit=9
37 | 750000 | 0.25 | JavaFoil+Calcfoil stall+Eppler ext transition
38 | 750000 | 0.25 | XFOIL ncrit=9
39 | 750000 | 0.5 | JavaFoil+Calcfoil stall+Eppler ext transition
40 | 750000 | 0.5 | XFOIL ncrit=9
41 | 1000000 | 0 | JavaFoil+Calcfoil stall+Eppler ext transition
42 | 1000000 | 0 | XFOIL ncrit=9
43 | 1000000 | 0.1 | JavaFoil+Calcfoil stall+Eppler ext transition
44 | 1000000 | 0.1 | XFOIL ncrit=9
45 | 1000000 | 0.25 | JavaFoil+Calcfoil stall+Eppler ext transition
46 | 1000000 | 0.25 | XFOIL ncrit=9
47 | 1000000 | 0.5 | JavaFoil+Calcfoil stall+Eppler ext transition
48 | 1000000 | 0.5 | XFOIL ncrit=9
49 | 2000000 | 0 | JavaFoil+Calcfoil stall+Eppler ext transition
50 | 2000000 | 0 | XFOIL ncrit=9
51 | 2000000 | 0.1 | JavaFoil+Calcfoil stall+Eppler ext transition
52 | 2000000 | 0.1 | XFOIL ncrit=9
53 | 2000000 | 0.25 | JavaFoil+Calcfoil stall+Eppler ext transition
54 | 2000000 | 0.25 | XFOIL ncrit=9
55 | 2000000 | 0.5 | JavaFoil+Calcfoil stall+Eppler ext transition
56 | 2000000 | 0.5 | XFOIL ncrit=9
57 | 3000000 | 0 | JavaFoil+Calcfoil stall+Eppler ext transition
58 | 3000000 | 0 | XFOIL ncrit=9
59 | 3000000 | 0.1 | JavaFoil+Calcfoil stall+Eppler ext transition
60 | 3000000 | 0.1 | XFOIL ncrit=9
61 | 3000000 | 0.25 | JavaFoil+Calcfoil stall+Eppler ext transition
62 | 3000000 | 0.25 | XFOIL ncrit=9
63 | 3000000 | 0.5 | JavaFoil+Calcfoil stall+Eppler ext transition
64 | 3000000 | 0.5 | XFOIL ncrit=9
65 | 4000000 | 0 | JavaFoil+Calcfoil stall+Eppler ext transition
66 | 4000000 | 0 | XFOIL ncrit=9
67 | 4000000 | 0.1 | JavaFoil+Calcfoil stall+Eppler ext transition
68 | 4000000 | 0.1 | XFOIL ncrit=9
69 | 4000000 | 0.25 | JavaFoil+Calcfoil stall+Eppler ext transition
70 | 4000000 | 0.25 | XFOIL ncrit=9
71 | 4000000 | 0.5 | JavaFoil+Calcfoil stall+Eppler ext transition
72 | 4000000 | 0.5 | XFOIL ncrit=9
73 | 5000000 | 0 | JavaFoil+Calcfoil stall+Eppler ext transition
74 | 5000000 | 0 | XFOIL ncrit=9
75 | 5000000 | 0.1 | JavaFoil+Calcfoil stall+Eppler ext transition
76 | 5000000 | 0.1 | XFOIL ncrit=9
77 | 5000000 | 0.25 | JavaFoil+Calcfoil stall+Eppler ext transition
78 | 5000000 | 0.25 | XFOIL ncrit=9
79 | 5000000 | 0.5 | JavaFoil+Calcfoil stall+Eppler ext transition
80 | 5000000 | 0.5 | XFOIL ncrit=9
81 | 6000000 | 0 | JavaFoil+Calcfoil stall+Eppler ext transition
82 | 6000000 | 0 | XFOIL ncrit=9
83 | 6000000 | 0.1 | JavaFoil+Calcfoil stall+Eppler ext transition
84 | 6000000 | 0.1 | XFOIL ncrit=9
85 | 6000000 | 0.25 | JavaFoil+Calcfoil stall+Eppler ext transition
86 | 6000000 | 0.25 | XFOIL ncrit=9
87 | 6000000 | 0.5 | JavaFoil+Calcfoil stall+Eppler ext transition
88 | 6000000 | 0.5 | XFOIL ncrit=9
89 | 7000000 | 0 | JavaFoil+Calcfoil stall+Eppler ext transition
90 | 7000000 | 0 | XFOIL ncrit=9
91 | 7000000 | 0.1 | JavaFoil+Calcfoil stall+Eppler ext transition
92 | 7000000 | 0.1 | XFOIL ncrit=9
93 | 7000000 | 0.25 | JavaFoil+Calcfoil stall+Eppler ext transition
94 | 7000000 | 0.25 | XFOIL ncrit=9
95 | 7000000 | 0.5 | JavaFoil+Calcfoil stall+Eppler ext transition
96 | 7000000 | 0.5 | XFOIL ncrit=9
97 | 8000000 | 0 | JavaFoil+Calcfoil stall+Eppler ext transition
98 | 8000000 | 0 | XFOIL ncrit=9
99 | 8000000 | 0.1 | JavaFoil+Calcfoil stall+Eppler ext transition
100 | 8000000 | 0.1 | XFOIL ncrit=9
101 | 8000000 | 0.25 | JavaFoil+Calcfoil stall+Eppler ext transition
102 | 8000000 | 0.25 | XFOIL ncrit=9
103 | 8000000 | 0.5 | JavaFoil+Calcfoil stall+Eppler ext transition
104 | 8000000 | 0.5 | XFOIL ncrit=9
105 | 10000000 | 0 | JavaFoil+Calcfoil stall+Eppler ext transition
106 | 10000000 | 0 | XFOIL ncrit=9
107 | 10000000 | 0.1 | JavaFoil+Calcfoil stall+Eppler ext transition
108 | 10000000 | 0.1 | XFOIL ncrit=9
109 | 10000000 | 0.25 | JavaFoil+Calcfoil stall+Eppler ext transition
110 | 10000000 | 0.25 | XFOIL ncrit=9
111 | 10000000 | 0.5 | JavaFoil+Calcfoil stall+Eppler ext transition
112 | 10000000 | 0.5 | XFOIL ncrit=9
113 | 12000000 | 0 | JavaFoil+Calcfoil stall+Eppler ext transition
114 | 12000000 | 0 | XFOIL ncrit=9
115 | 12000000 | 0.1 | JavaFoil+Calcfoil stall+Eppler ext transition
116 | 12000000 | 0.1 | XFOIL ncrit=9
117 | 12000000 | 0.25 | JavaFoil+Calcfoil stall+Eppler ext transition
118 | 12000000 | 0.25 | XFOIL ncrit=9
119 | 12000000 | 0.5 | JavaFoil+Calcfoil stall+Eppler ext transition
120 | 12000000 | 0.5 | XFOIL ncrit=9
121 | 14000000 | 0 | JavaFoil+Calcfoil stall+Eppler ext transition
122 | 14000000 | 0 | XFOIL ncrit=9
123 | 14000000 | 0.1 | JavaFoil+Calcfoil stall+Eppler ext transition
124 | 14000000 | 0.1 | XFOIL ncrit=9
125 | 14000000 | 0.25 | JavaFoil+Calcfoil stall+Eppler ext transition
126 | 14000000 | 0.25 | XFOIL ncrit=9
127 | 14000000 | 0.5 | JavaFoil+Calcfoil stall+Eppler ext transition
128 | 14000000 | 0.5 | XFOIL ncrit=9
129 | 16000000 | 0 | JavaFoil+Calcfoil stall+Eppler ext transition
130 | 16000000 | 0 | XFOIL ncrit=9
131 | 16000000 | 0.1 | JavaFoil+Calcfoil stall+Eppler ext transition
132 | 16000000 | 0.1 | XFOIL ncrit=9
133 | 16000000 | 0.25 | JavaFoil+Calcfoil stall+Eppler ext transition
134 | 16000000 | 0.25 | XFOIL ncrit=9
135 | 16000000 | 0.5 | JavaFoil+Calcfoil stall+Eppler ext transition
136 | 16000000 | 0.5 | XFOIL ncrit=9
137 | 18000000 | 0 | JavaFoil+Calcfoil stall+Eppler ext transition
138 | 18000000 | 0 | XFOIL ncrit=9
139 | 18000000 | 0.1 | JavaFoil+Calcfoil stall+Eppler ext transition
140 | 18000000 | 0.1 | XFOIL ncrit=9
141 | 18000000 | 0.25 | JavaFoil+Calcfoil stall+Eppler ext transition
142 | 18000000 | 0.25 | XFOIL ncrit=9
143 | 18000000 | 0.5 | JavaFoil+Calcfoil stall+Eppler ext transition
144 | 18000000 | 0.5 | XFOIL ncrit=9
145 | 20000000 | 0 | JavaFoil+Calcfoil stall+Eppler ext transition
146 | 20000000 | 0 | XFOIL ncrit=9
147 | 20000000 | 0.1 | JavaFoil+Calcfoil stall+Eppler ext transition
148 | 20000000 | 0.1 | XFOIL ncrit=9
149 | 20000000 | 0.25 | JavaFoil+Calcfoil stall+Eppler ext transition
150 | 20000000 | 0.25 | XFOIL ncrit=9
151 | 20000000 | 0.5 | JavaFoil+Calcfoil stall+Eppler ext transition
152 | 20000000 | 0.5 | XFOIL ncrit=9

## 1. Re 50k Mach 0.00 (1)
BIGFOIL.COM POLAR EXPORT
ag455ct02r
AG455ct -02f rot. |  |  |  | Cl Max: | 0.861 | at alpha= | 6 | deg
JavaFoil+Calcfoil stall+Eppler ext transition |  |  |  | L/D Max: | 37.54 | at alpha= | 5.5 | deg
Re: | 50000 |  |  | Cd Min: | 0.01502 | at alpha= | -1.5 | deg
Mach: | 0 |  |  | Cl=0 at alpha= | -1.68 | deg
|  |  |  | @ Cl=0.1, Cd= | 0.015333
|  |  |  | @ Cl=0.4, Cd= | 0.016516
|  |  |  | @ Cl=0.6, Cd= | 0.018517
alpha (deg) | Cl | Cd | Cm | Cl/Cd
-13.5 | -0.264 | 0.26201 | -0.01 | -1.009
-13 | -0.28 | 0.22937 | -0.01 | -1.219
-12.5 | -0.295 | 0.20515 | -0.01 | -1.438
-12 | -0.311 | 0.19941 | -0.01 | -1.558
-11.5 | -0.326 | 0.17789 | -0.009 | -1.833
-11 | -0.341 | 0.16057 | -0.009 | -2.123
-10.5 | -0.355 | 0.15453 | -0.009 | -2.295
-10 | -0.367 | 0.18096 | -0.009 | -2.027
-9.5 | -0.377 | 0.15826 | -0.008 | -2.382
-9 | -0.384 | 0.14101 | -0.008 | -2.725
-8.5 | -0.388 | 0.1264 | -0.008 | -3.071
-8 | -0.388 | 0.11486 | -0.009 | -3.377
-7.5 | -0.383 | 0.09785 | -0.008 | -3.913
-7 | -0.373 | 0.0862 | -0.008 | -4.325
-6.5 | -0.357 | 0.07471 | -0.008 | -4.784
-6 | -0.337 | 0.06668 | -0.008 | -5.048
-5.5 | -0.31 | 0.06085 | -0.008 | -5.101
-5 | -0.279 | 0.05481 | -0.008 | -5.085
-4.5 | -0.243 | 0.0491 | -0.008 | -4.958
-4 | -0.205 | 0.04516 | -0.008 | -4.542
-3.5 | -0.164 | 0.04174 | -0.008 | -3.935
-3 | -0.121 | 0.03921 | -0.009 | -3.097
-2.5 | -0.077 | 0.03723 | -0.009 | -2.071
-2 | -0.032 | 0.03556 | -0.01 | -0.894
-1.5 | 0.018 | 0.01502 | -0.029 | 1.179
-1 | 0.075 | 0.01529 | -0.029 | 4.938
-0.5 | 0.133 | 0.01539 | -0.029 | 8.668
0 | 0.191 | 0.01551 | -0.029 | 12.338
0.5 | 0.249 | 0.01575 | -0.029 | 15.823
1 | 0.307 | 0.01595 | -0.029 | 19.243
1.5 | 0.365 | 0.01632 | -0.029 | 22.345
2 | 0.422 | 0.01664 | -0.029 | 25.379
2.5 | 0.48 | 0.01714 | -0.03 | 27.978
3 | 0.537 | 0.0177 | -0.03 | 30.32
3.5 | 0.594 | 0.01844 | -0.03 | 32.19
4 | 0.65 | 0.01916 | -0.03 | 33.925
4.5 | 0.706 | 0.02022 | -0.03 | 34.896
5 | 0.76 | 0.0207 | -0.03 | 36.714
5.5 | 0.812 | 0.02163 | -0.03 | 37.54
6 | 0.861 | 0.02318 | -0.03 | 37.149
6.5 | 0.853 | 0.02646 | -0.028 | 32.227
7 | 0.761 | 0.05602 | -0.013 | 13.584
7.5 | 0.786 | 0.06097 | -0.011 | 12.897
8 | 0.808 | 0.06595 | -0.01 | 12.25
8.5 | 0.824 | 0.0724 | -0.009 | 11.382
9 | 0.834 | 0.07926 | -0.009 | 10.524
9.5 | 0.835 | 0.08755 | -0.008 | 9.54
10 | 0.828 | 0.0999 | -0.008 | 8.286
10.5 | 0.814 | 0.10794 | -0.008 | 7.538
11 | 0.793 | 0.12308 | -0.007 | 6.445

## 2. Re 50k Mach 0.00 (2)
BIGFOIL.COM POLAR EXPORT
ag455ct02r
AG455ct -02f rot. |  |  |  | Cl Max: | 1.053 | at alpha= | 20 | deg
XFOIL ncrit=9 |  |  |  | L/D Max: | 30.358 | at alpha= | 5 | deg
Re: | 50000 |  |  | Cd Min: | 0.01395 | at alpha= | -1.5 | deg
Mach: | 0 |  |  | Cl=0 at alpha= | -1.2802 | deg
|  |  |  | @ Cl=0.1, Cd= | 0.014245
|  |  |  | @ Cl=0.4, Cd= | 0.018091
|  |  |  | @ Cl=0.6, Cd= | 0.020987
alpha (deg) | Cl | Cd | Cm | Cl/Cd
-20 | -0.8779 | 0.26919 | 0.0966 | -3.2613
-19.5 | -0.8598 | 0.26186 | 0.0934 | -3.2834
-19 | -0.8425 | 0.25573 | 0.0893 | -3.2945
-18.5 | -0.826 | 0.25071 | 0.0846 | -3.2946
-18 | -0.8145 | 0.25001 | 0.0784 | -3.2579
-17.5 | -0.7976 | 0.2417 | 0.0747 | -3.3
-17 | -0.7751 | 0.23028 | 0.0735 | -3.3659
-16.5 | -0.7583 | 0.22386 | 0.07 | -3.3874
-16 | -0.7457 | 0.21998 | 0.065 | -3.3899
-15.5 | -0.7442 | 0.22104 | 0.0586 | -3.3668
-15 | -0.7115 | 0.20408 | 0.0594 | -3.4864
-14.5 | -0.6967 | 0.19774 | 0.0561 | -3.5233
-14 | -0.694 | 0.19603 | 0.0504 | -3.5403
-13.5 | -0.6694 | 0.18407 | 0.0499 | -3.6367
-13 | -0.6585 | 0.17833 | 0.0466 | -3.6926
-12.5 | -0.6511 | 0.17217 | 0.0429 | -3.7817
-12 | -0.6335 | 0.16398 | 0.0417 | -3.8633
-11.5 | -0.6459 | 0.16296 | 0.0349 | -3.9635
-11 | -0.6129 | 0.15003 | 0.0367 | -4.0852
-10.5 | -0.6068 | 0.1432 | 0.0336 | -4.2374
-10 | -0.6012 | 0.13728 | 0.0307 | -4.3794
-9.5 | -0.584 | 0.12852 | 0.0301 | -4.544
-9 | -0.577 | 0.12148 | 0.0277 | -4.7498
-8.5 | -0.5734 | 0.11497 | 0.0247 | -4.9874
-8 | -0.5638 | 0.10777 | 0.023 | -5.2315
-7.5 | -0.5515 | 0.10057 | 0.022 | -5.4837
-7 | -0.5574 | 0.0954 | 0.0136 | -5.8428
-6.5 | -0.5319 | 0.08676 | 0.0179 | -6.1307
-6 | -0.5176 | 0.0799 | 0.016 | -6.4781
-5.5 | -0.4949 | 0.07278 | 0.0188 | -6.7999
-5 | -0.4762 | 0.06635 | 0.0226 | -7.1771
-4.5 | -0.365 | 0.04431 | -0.0295 | -8.2374
-4 | -0.3007 | 0.03479 | -0.0332 | -8.6433
-3.5 | -0.2421 | 0.02877 | -0.0334 | -8.415
-3 | -0.1865 | 0.02406 | -0.0325 | -7.7515
-2.5 | -0.1309 | 0.02025 | -0.0306 | -6.4642
-2 | -0.0729 | 0.01404 | -0.0266 | -5.1923
-1.5 | -0.0218 | 0.01395 | -0.0258 | -1.5627
-1 | 0.0278 | 0.01396 | -0.025 | 1.9914
-0.5 | 0.0759 | 0.01408 | -0.0243 | 5.3906
0 | 0.1213 | 0.01439 | -0.0237 | 8.4295
0.5 | 0.1625 | 0.01505 | -0.0235 | 10.7973
1 | 0.2022 | 0.01617 | -0.0245 | 12.5046
1.5 | 0.2953 | 0.01768 | -0.0359 | 16.7025
2 | 0.4329 | 0.01822 | -0.051 | 23.7596
2.5 | 0.5045 | 0.01867 | -0.0505 | 27.022
3 | 0.5502 | 0.01957 | -0.0451 | 28.1145
3.5 | 0.5933 | 0.02084 | -0.0402 | 28.4693
4 | 0.6374 | 0.02181 | -0.0356 | 29.2251
4.5 | 0.6828 | 0.02276 | -0.0313 | 30
5 | 0.7292 | 0.02402 | -0.0277 | 30.358
5.5 | 0.7759 | 0.02572 | -0.0247 | 30.1672
6 | 0.8227 | 0.02803 | -0.0223 | 29.3507
6.5 | 0.869 | 0.03101 | -0.0202 | 28.0232
7 | 0.9146 | 0.03457 | -0.0181 | 26.4565
7.5 | 0.9555 | 0.03971 | -0.0164 | 24.0619
8 | 0.9885 | 0.04672 | -0.0151 | 21.158
8.5 | 1.014 | 0.05466 | -0.0142 | 18.551
9 | 1.0044 | 0.06835 | -0.0168 | 14.695
9.5 | 0.986 | 0.08217 | -0.0214 | 11.9995
10.5 | 0.8288 | 0.13547 | -0.0736 | 6.118
11 | 0.8356 | 0.14401 | -0.0746 | 5.8024
11.5 | 0.8425 | 0.15242 | -0.0755 | 5.5275
12 | 0.8465 | 0.16053 | -0.0775 | 5.2732
12.5 | 0.8527 | 0.16857 | -0.0796 | 5.0584
13 | 0.8598 | 0.17598 | -0.0816 | 4.8858
13.5 | 0.8685 | 0.1839 | -0.0842 | 4.7227
14 | 0.8818 | 0.19251 | -0.0864 | 4.5805
14.5 | 0.895 | 0.20063 | -0.0888 | 4.4609
15 | 0.917 | 0.21125 | -0.0901 | 4.3408
15.5 | 0.9162 | 0.21449 | -0.096 | 4.2715
16 | 0.931 | 0.22282 | -0.0992 | 4.1783
16.5 | 0.9559 | 0.23463 | -0.1001 | 4.0741
17 | 0.9576 | 0.23636 | -0.1072 | 4.0514
17.5 | 0.9817 | 0.24851 | -0.1083 | 3.9503
18 | 0.9879 | 0.25084 | -0.1153 | 3.9384
18.5 | 1.0156 | 0.26577 | -0.1153 | 3.8213
19 | 1.0196 | 0.26505 | -0.1238 | 3.8468
19.5 | 1.05 | 0.28336 | -0.1225 | 3.7055
20 | 1.053 | 0.28 | -0.1317 | 3.7607

## 3. Re 50k Mach 0.10 (1)
BIGFOIL.COM POLAR EXPORT
ag455ct02r
AG455ct -02f rot. |  |  |  | Cl Max: | 0.855 | at alpha= | 6.5 | deg
JavaFoil+Calcfoil stall+Eppler ext transition |  |  |  | L/D Max: | 37.5 | at alpha= | 5.5 | deg
Re: | 50000 |  |  | Cd Min: | 0.01531 | at alpha= | -1 | deg
Mach: | 0.1 |  |  | Cl=0 at alpha= | -1.68 | deg
|  |  |  | @ Cl=0.1, Cd= | 0.015351
|  |  |  | @ Cl=0.4, Cd= | 0.016543
|  |  |  | @ Cl=0.6, Cd= | 0.018539
alpha (deg) | Cl | Cd | Cm | Cl/Cd
-13 | -0.243 | 0.25234 | -0.01 | -0.964
-12.5 | -0.261 | 0.22183 | -0.01 | -1.175
-12 | -0.278 | 0.19811 | -0.01 | -1.404
-11.5 | -0.296 | 0.19221 | -0.009 | -1.54
-11 | -0.313 | 0.17373 | -0.009 | -1.804
-10.5 | -0.33 | 0.15449 | -0.009 | -2.137
-10 | -0.345 | 0.1834 | -0.009 | -1.883
-9.5 | -0.359 | 0.16246 | -0.008 | -2.207
-9 | -0.369 | 0.1527 | -0.008 | -2.417
-8.5 | -0.376 | 0.13392 | -0.008 | -2.807
-8 | -0.379 | 0.1203 | -0.009 | -3.146
-7.5 | -0.376 | 0.1011 | -0.008 | -3.72
-7 | -0.368 | 0.08813 | -0.009 | -4.178
-6.5 | -0.355 | 0.07598 | -0.009 | -4.667
-6 | -0.335 | 0.06741 | -0.009 | -4.972
-5.5 | -0.31 | 0.06133 | -0.009 | -5.054
-5 | -0.279 | 0.05515 | -0.009 | -5.057
-4.5 | -0.244 | 0.05018 | -0.009 | -4.861
-4 | -0.206 | 0.0453 | -0.008 | -4.541
-3.5 | -0.165 | 0.04197 | -0.008 | -3.928
-3 | -0.122 | 0.03937 | -0.009 | -3.098
-2.5 | -0.077 | 0.03715 | -0.009 | -2.086
-2 | -0.032 | 0.03562 | -0.01 | -0.897
-1.5 | 0.018 | 0.01648 | -0.029 | 1.08
-1 | 0.076 | 0.01531 | -0.029 | 4.956
-0.5 | 0.134 | 0.01541 | -0.03 | 8.7
0 | 0.192 | 0.01554 | -0.03 | 12.38
0.5 | 0.25 | 0.01578 | -0.03 | 15.875
1 | 0.309 | 0.01598 | -0.03 | 19.307
1.5 | 0.366 | 0.01635 | -0.03 | 22.41
2 | 0.424 | 0.01668 | -0.03 | 25.443
2.5 | 0.482 | 0.01719 | -0.03 | 28.042
3 | 0.539 | 0.01775 | -0.03 | 30.384
3.5 | 0.597 | 0.0185 | -0.03 | 32.246
4 | 0.653 | 0.01923 | -0.03 | 33.966
4.5 | 0.709 | 0.02032 | -0.03 | 34.907
5 | 0.764 | 0.02078 | -0.03 | 36.746
5.5 | 0.816 | 0.02176 | -0.03 | 37.5
6 | 0.814 | 0.02523 | -0.028 | 32.245
6.5 | 0.855 | 0.02667 | -0.028 | 32.075
7 | 0.763 | 0.05635 | -0.013 | 13.542
7.5 | 0.788 | 0.06121 | -0.011 | 12.876
8 | 0.809 | 0.06646 | -0.01 | 12.168
8.5 | 0.823 | 0.07319 | -0.009 | 11.249
9 | 0.831 | 0.08171 | -0.009 | 10.176
9.5 | 0.83 | 0.09073 | -0.008 | 9.147
10 | 0.819 | 0.10072 | -0.008 | 8.134
10.5 | 0.801 | 0.11483 | -0.008 | 6.977
11 | 0.776 | 0.12624 | -0.008 | 6.151
11.5 | 0.746 | 0.13589 | -0.008 | 5.491

## 4. Re 50k Mach 0.10 (2)
BIGFOIL.COM POLAR EXPORT
ag455ct02r
AG455ct -02f rot. |  |  |  | Cl Max: | 1.0574 | at alpha= | 20 | deg
XFOIL ncrit=9 |  |  |  | L/D Max: | 30.3186 | at alpha= | 5 | deg
Re: | 50000 |  |  | Cd Min: | 0.01397 | at alpha= | -1.5 | deg
Mach: | 0.1 |  |  | Cl=0 at alpha= | -1.2771 | deg
|  |  |  | @ Cl=0.1, Cd= | 0.014271
|  |  |  | @ Cl=0.4, Cd= | 0.018103
|  |  |  | @ Cl=0.6, Cd= | 0.021054
alpha (deg) | Cl | Cd | Cm | Cl/Cd
-20 | -0.8807 | 0.26964 | 0.0975 | -3.2662
-19.5 | -0.8627 | 0.26263 | 0.094 | -3.2848
-19 | -0.8452 | 0.25654 | 0.0898 | -3.2946
-18.5 | -0.8289 | 0.2519 | 0.0849 | -3.2906
-18 | -0.8182 | 0.2519 | 0.0785 | -3.2481
-17.5 | -0.7972 | 0.23998 | 0.0761 | -3.3219
-17 | -0.7769 | 0.2308 | 0.074 | -3.3661
-16.5 | -0.7602 | 0.22451 | 0.0703 | -3.386
-16 | -0.7485 | 0.22133 | 0.065 | -3.3818
-15.5 | -0.7479 | 0.22279 | 0.0586 | -3.357
-15 | -0.7124 | 0.20446 | 0.0598 | -3.4843
-14.5 | -0.6982 | 0.19844 | 0.0562 | -3.5184
-14 | -0.6973 | 0.19749 | 0.0503 | -3.5308
-13.5 | -0.6694 | 0.18432 | 0.0503 | -3.6317
-13 | -0.6607 | 0.17935 | 0.0465 | -3.6839
-12.5 | -0.6468 | 0.17128 | 0.0441 | -3.7763
-12 | -0.635 | 0.16476 | 0.0415 | -3.8541
-11.5 | -0.6265 | 0.1578 | 0.0385 | -3.9702
-11 | -0.6144 | 0.15079 | 0.0365 | -4.0745
-10.5 | -0.6032 | 0.14302 | 0.0344 | -4.2176
-10 | -0.6043 | 0.13835 | 0.0302 | -4.3679
-9.5 | -0.5843 | 0.12903 | 0.0301 | -4.5284
-9 | -0.5748 | 0.12168 | 0.0281 | -4.7239
-8.5 | -0.5682 | 0.1148 | 0.0257 | -4.9495
-8 | -0.5593 | 0.10777 | 0.0239 | -5.1898
-7.5 | -0.5511 | 0.10102 | 0.0221 | -5.4554
-7 | -0.5473 | 0.09439 | 0.0191 | -5.7983
-6.5 | -0.5295 | 0.08706 | 0.0193 | -6.082
-6 | -0.5157 | 0.08012 | 0.0176 | -6.4366
-5.5 | -0.4946 | 0.07314 | 0.0194 | -6.7624
-5 | -0.4756 | 0.0666 | 0.0233 | -7.1411
-4.5 | -0.3666 | 0.0447 | -0.0295 | -8.2013
-4 | -0.3027 | 0.03518 | -0.0333 | -8.6043
-3.5 | -0.244 | 0.02907 | -0.0335 | -8.3935
-3 | -0.1879 | 0.02426 | -0.0327 | -7.7453
-2.5 | -0.132 | 0.02047 | -0.0309 | -6.4485
-2 | -0.0738 | 0.01405 | -0.0267 | -5.2527
-1.5 | -0.0222 | 0.01397 | -0.0259 | -1.5891
-1 | 0.0276 | 0.01398 | -0.0251 | 1.9742
-0.5 | 0.0758 | 0.0141 | -0.0244 | 5.3759
0 | 0.1211 | 0.01442 | -0.0238 | 8.3981
0.5 | 0.1623 | 0.01512 | -0.0237 | 10.7341
1 | 0.2021 | 0.01627 | -0.0247 | 12.4216
1.5 | 0.3018 | 0.01776 | -0.0372 | 16.9932
2 | 0.4392 | 0.01824 | -0.0516 | 24.0789
2.5 | 0.5065 | 0.01876 | -0.0503 | 26.9989
3 | 0.552 | 0.01972 | -0.045 | 27.9919
3.5 | 0.5956 | 0.02096 | -0.04 | 28.416
4 | 0.6402 | 0.02191 | -0.0353 | 29.2195
4.5 | 0.686 | 0.02286 | -0.031 | 30.0087
5 | 0.7328 | 0.02417 | -0.0274 | 30.3186
5.5 | 0.78 | 0.02596 | -0.0245 | 30.0462
6 | 0.8271 | 0.02835 | -0.0221 | 29.1746
6.5 | 0.8736 | 0.03137 | -0.0199 | 27.8483
7 | 0.9179 | 0.03545 | -0.018 | 25.8928
7.5 | 0.9606 | 0.0403 | -0.0161 | 23.8362
8 | 0.9911 | 0.04784 | -0.0149 | 20.717
8.5 | 1.0137 | 0.05617 | -0.0142 | 18.047
9 | 1.0016 | 0.06981 | -0.0172 | 14.3475
10.5 | 0.8283 | 0.13599 | -0.0739 | 6.0909
11 | 0.8334 | 0.14443 | -0.0752 | 5.7703
11.5 | 0.8439 | 0.15313 | -0.0757 | 5.511
12 | 0.848 | 0.16123 | -0.0777 | 5.2596
12.5 | 0.8543 | 0.16929 | -0.0798 | 5.0464
13 | 0.8601 | 0.17653 | -0.0821 | 4.8723
13.5 | 0.8697 | 0.18451 | -0.0846 | 4.7136
14 | 0.8846 | 0.19343 | -0.0867 | 4.5732
14.5 | 0.8981 | 0.20166 | -0.0891 | 4.4535
15 | 0.9208 | 0.21255 | -0.0903 | 4.3322
15.5 | 0.9177 | 0.21505 | -0.0967 | 4.2674
16 | 0.9344 | 0.22393 | -0.0995 | 4.1727
16.5 | 0.9601 | 0.23617 | -0.1003 | 4.0653
17 | 0.9601 | 0.23711 | -0.1079 | 4.0492
17.5 | 0.9862 | 0.25022 | -0.1086 | 3.9413
18 | 0.991 | 0.2517 | -0.1161 | 3.9372
18.5 | 1.0205 | 0.26779 | -0.1157 | 3.8108
19 | 1.0232 | 0.26609 | -0.1245 | 3.8453
19.5 | 1.0454 | 0.27683 | -0.1261 | 3.7763
20 | 1.0574 | 0.28155 | -0.1323 | 3.7556

## 5. Re 50k Mach 0.25 (1)
BIGFOIL.COM POLAR EXPORT
ag455ct02r
AG455ct -02f rot. |  |  |  | Cl Max: | 0.836 | at alpha= | 5.5 | deg
JavaFoil+Calcfoil stall+Eppler ext transition |  |  |  | L/D Max: | 37.316 | at alpha= | 5.5 | deg
Re: | 50000 |  |  | Cd Min: | 0.01541 | at alpha= | -1 | deg
Mach: | 0.25 |  |  | Cl=0 at alpha= | -1.6765 | deg
|  |  |  | @ Cl=0.1, Cd= | 0.015454
|  |  |  | @ Cl=0.4, Cd= | 0.016666
|  |  |  | @ Cl=0.6, Cd= | 0.018644
alpha (deg) | Cl | Cd | Cm | Cl/Cd
-11.5 | -0.055 | 0.28972 | -0.01 | -0.19
-11 | -0.052 | 0.23844 | -0.01 | -0.219
-10.5 | -0.05 | 0.21054 | -0.01 | -0.235
-10 | -0.131 | 0.1807 | -0.009 | -0.726
-9.5 | -0.185 | 0.15926 | -0.009 | -1.163
-9 | -0.229 | 0.14294 | -0.009 | -1.603
-8.5 | -0.266 | 0.20618 | -0.009 | -1.29
-8 | -0.295 | 0.1616 | -0.009 | -1.826
-7.5 | -0.316 | 0.13319 | -0.009 | -2.372
-7 | -0.328 | 0.11276 | -0.009 | -2.905
-6.5 | -0.329 | 0.08949 | -0.009 | -3.68
-6 | -0.321 | 0.06782 | -0.009 | -4.74
-5.5 | -0.304 | 0.0683 | -0.009 | -4.452
-5 | -0.278 | 0.05944 | -0.009 | -4.673
-4.5 | -0.246 | 0.0525 | -0.009 | -4.678
-4 | -0.209 | 0.0468 | -0.009 | -4.459
-3.5 | -0.168 | 0.04284 | -0.009 | -3.924
-3 | -0.125 | 0.03983 | -0.009 | -3.132
-2.5 | -0.079 | 0.03742 | -0.009 | -2.123
-2 | -0.033 | 0.0358 | -0.01 | -0.916
-1.5 | 0.018 | 0.01658 | -0.03 | 1.102
-1 | 0.078 | 0.01541 | -0.03 | 5.058
-0.5 | 0.138 | 0.01553 | -0.03 | 8.871
0 | 0.198 | 0.01566 | -0.03 | 12.621
0.5 | 0.257 | 0.01591 | -0.03 | 16.173
1 | 0.317 | 0.01614 | -0.03 | 19.643
1.5 | 0.377 | 0.01653 | -0.03 | 22.781
2 | 0.436 | 0.01688 | -0.03 | 25.826
2.5 | 0.495 | 0.01741 | -0.03 | 28.445
3 | 0.554 | 0.01802 | -0.031 | 30.757
3.5 | 0.613 | 0.01882 | -0.031 | 32.57
4 | 0.671 | 0.01962 | -0.031 | 34.19
4.5 | 0.728 | 0.02076 | -0.031 | 35.065
5 | 0.784 | 0.02129 | -0.031 | 36.811
5.5 | 0.836 | 0.02241 | -0.031 | 37.316
6 | 0.832 | 0.02607 | -0.029 | 31.921
6.5 | 0.77 | 0.04853 | -0.021 | 15.865
7 | 0.774 | 0.05801 | -0.012 | 13.352
7.5 | 0.795 | 0.0637 | -0.01 | 12.484
8 | 0.808 | 0.07077 | -0.01 | 11.419
8.5 | 0.812 | 0.07817 | -0.009 | 10.382
9 | 0.804 | 0.08832 | -0.008 | 9.106
9.5 | 0.781 | 0.10256 | -0.008 | 7.616
10 | 0.742 | 0.11606 | -0.008 | 6.397
10.5 | 0.691 | 0.13649 | -0.008 | 5.06

## 6. Re 50k Mach 0.25 (2)
BIGFOIL.COM POLAR EXPORT
ag455ct02r
AG455ct -02f rot. |  |  |  | Cl Max: | 1.0844 | at alpha= | 20 | deg
XFOIL ncrit=9 |  |  |  | L/D Max: | 29.6261 | at alpha= | 5 | deg
Re: | 50000 |  |  | Cd Min: | 0.01406 | at alpha= | -1.5 | deg
Mach: | 0.25 |  |  | Cl=0 at alpha= | -1.2569 | deg
|  |  |  | @ Cl=0.1, Cd= | 0.014476
|  |  |  | @ Cl=0.4, Cd= | 0.018274
|  |  |  | @ Cl=0.6, Cd= | 0.021362
alpha (deg) | Cl | Cd | Cm | Cl/Cd
-20 | -0.8977 | 0.27372 | 0.1017 | -3.2796
-19.5 | -0.8792 | 0.26731 | 0.0974 | -3.2891
-19 | -0.8614 | 0.26199 | 0.0924 | -3.2879
-18.5 | -0.8474 | 0.26077 | 0.0861 | -3.2496
-18 | -0.8315 | 0.25476 | 0.0813 | -3.2639
-17.5 | -0.8068 | 0.24101 | 0.0803 | -3.3476
-17 | -0.7884 | 0.23418 | 0.0766 | -3.3666
-16.5 | -0.7729 | 0.22951 | 0.0716 | -3.3676
-16 | -0.7669 | 0.23026 | 0.065 | -3.3306
-15.5 | -0.7372 | 0.21413 | 0.0648 | -3.4428
-15 | -0.7198 | 0.2072 | 0.0616 | -3.4739
-14.5 | -0.7115 | 0.20452 | 0.0561 | -3.4789
-14 | -0.6904 | 0.19403 | 0.0542 | -3.5582
-13.5 | -0.674 | 0.18693 | 0.0515 | -3.6056
-13 | -0.6778 | 0.18655 | 0.0453 | -3.6333
-12.5 | -0.6456 | 0.17274 | 0.0459 | -3.7374
-12 | -0.6507 | 0.17111 | 0.0401 | -3.8028
-11.5 | -0.6208 | 0.15867 | 0.0406 | -3.9125
-11 | -0.6305 | 0.15684 | 0.0345 | -4.02
-10.5 | -0.6008 | 0.14497 | 0.0354 | -4.1443
-10 | -0.5902 | 0.13746 | 0.0331 | -4.2936
-9.5 | -0.5994 | 0.13419 | 0.0278 | -4.4668
-9 | -0.5815 | 0.12527 | 0.0272 | -4.642
-8.5 | -0.5696 | 0.11759 | 0.0257 | -4.8439
-8 | -0.5652 | 0.11111 | 0.0231 | -5.0869
-7.5 | -0.5451 | 0.10235 | 0.0235 | -5.3258
-7 | -0.5503 | 0.0974 | 0.0192 | -5.6499
-6.5 | -0.5275 | 0.08886 | 0.0213 | -5.9363
-6 | -0.5196 | 0.08271 | 0.018 | -6.2822
-5.5 | -0.4946 | 0.07482 | 0.0218 | -6.6105
-5 | -0.4731 | 0.06808 | 0.026 | -6.9492
-4.5 | -0.3752 | 0.04704 | -0.0292 | -7.9762
-4 | -0.3132 | 0.03733 | -0.0335 | -8.39
-3.5 | -0.255 | 0.0306 | -0.0344 | -8.3333
-3 | -0.1958 | 0.02551 | -0.0337 | -7.6754
-2.5 | -0.1381 | 0.02148 | -0.0323 | -6.4292
-2 | -0.0865 | 0.01616 | -0.0296 | -5.3527
-1.5 | -0.0248 | 0.01406 | -0.0266 | -1.7639
-1 | 0.0262 | 0.01408 | -0.0258 | 1.8608
-0.5 | 0.0748 | 0.01424 | -0.0249 | 5.2528
0 | 0.1196 | 0.01466 | -0.0243 | 8.1583
0.5 | 0.1609 | 0.01551 | -0.0244 | 10.374
1 | 0.2012 | 0.01681 | -0.0258 | 11.9691
1.5 | 0.3486 | 0.0181 | -0.0454 | 19.2597
2 | 0.4606 | 0.01848 | -0.0531 | 24.9242
2.5 | 0.5173 | 0.01924 | -0.0494 | 26.8867
3 | 0.5635 | 0.02041 | -0.0439 | 27.609
3.5 | 0.6091 | 0.0216 | -0.0389 | 28.1991
4 | 0.656 | 0.02256 | -0.0342 | 29.078
4.5 | 0.7041 | 0.0238 | -0.0302 | 29.584
5 | 0.7528 | 0.02541 | -0.0267 | 29.6261
5.5 | 0.8019 | 0.02756 | -0.0237 | 29.0965
6 | 0.8501 | 0.03045 | -0.0212 | 27.9179
6.5 | 0.8964 | 0.03414 | -0.019 | 26.2566
7 | 0.9385 | 0.03917 | -0.017 | 23.9597
7.5 | 0.9712 | 0.04645 | -0.0159 | 20.9085
8 | 0.9861 | 0.05617 | -0.0163 | 17.5556
8.5 | 0.9848 | 0.06736 | -0.0184 | 14.62
9 | 0.9584 | 0.08115 | -0.0249 | 11.8102
10 | 0.8328 | 0.13117 | -0.0734 | 6.349
10.5 | 0.828 | 0.13882 | -0.0753 | 5.9646
11 | 0.8322 | 0.14725 | -0.0771 | 5.6516
11.5 | 0.854 | 0.15716 | -0.0767 | 5.434
12 | 0.8598 | 0.16554 | -0.0788 | 5.1939
12.5 | 0.8674 | 0.17384 | -0.081 | 4.9896
13 | 0.8693 | 0.18039 | -0.084 | 4.819
13.5 | 0.8816 | 0.18877 | -0.0864 | 4.6702
14 | 0.9025 | 0.19923 | -0.0879 | 4.5299
14.5 | 0.9171 | 0.20788 | -0.0904 | 4.4117
15 | 0.9184 | 0.21156 | -0.0957 | 4.3411
15.5 | 0.9293 | 0.2188 | -0.1001 | 4.2473
16 | 0.9562 | 0.23138 | -0.1011 | 4.1326
16.5 | 0.9608 | 0.2341 | -0.1075 | 4.1042
17 | 0.9768 | 0.24206 | -0.1115 | 4.0354
17.5 | 0.9973 | 0.2511 | -0.1142 | 3.9717
18 | 1.0102 | 0.25733 | -0.1198 | 3.9257
18.5 | 1.0275 | 0.26442 | -0.1241 | 3.8859
19 | 1.0459 | 0.27353 | -0.1279 | 3.8237
19.5 | 1.0609 | 0.27859 | -0.1335 | 3.8081
20 | 1.0844 | 0.29236 | -0.1351 | 3.7091

## 7. Re 50k Mach 0.50 (1)
BIGFOIL.COM POLAR EXPORT
ag455ct02r
AG455ct -02f rot. |  |  |  | Cl Max: | 1.145 | at alpha= | 20 | deg
JavaFoil+Calcfoil stall+Eppler ext transition |  |  |  | L/D Max: | 34.753 | at alpha= | 4 | deg
Re: | 50000 |  |  | Cd Min: | 0.01559 | at alpha= | -1 | deg
Mach: | 0.5 |  |  | Cl=0 at alpha= | -1.6539 | deg
|  |  |  | @ Cl=0.1, Cd= | 0.015677
|  |  |  | @ Cl=0.4, Cd= | 0.017228
|  |  |  | @ Cl=0.6, Cd= | 0.019033
alpha (deg) | Cl | Cd | Cm | Cl/Cd
-20 | -0.967 | 0.44413 | -0.02 | -2.178
-19.5 | -0.942 | 0.4259 | -0.02 | -2.211
-19 | -0.914 | 0.40684 | -0.019 | -2.247
-18.5 | -0.889 | 0.41136 | -0.019 | -2.161
-18 | -0.864 | 0.40055 | -0.018 | -2.156
-17.5 | -0.838 | 0.39623 | -0.019 | -2.115
-17 | -0.813 | 0.38087 | -0.018 | -2.134
-16.5 | -0.785 | 0.35907 | -0.017 | -2.187
-16 | -0.759 | 0.3476 | -0.017 | -2.184
-15.5 | -0.733 | 0.34252 | -0.018 | -2.141
-15 | -0.708 | 0.33591 | -0.018 | -2.107
-14.5 | -0.682 | 0.33163 | -0.018 | -2.056
-14 | -0.656 | 0.33 | -0.016 | -1.988
-13.5 | -0.628 | 0.30163 | -0.015 | -2.083
-13 | -0.602 | 0.29255 | -0.015 | -2.059
-12.5 | -0.576 | 0.28905 | -0.015 | -1.994
-12 | -0.55 | 0.28453 | -0.015 | -1.934
-11.5 | -0.524 | 0.28145 | -0.015 | -1.862
-11 | -0.497 | 0.25228 | -0.014 | -1.97
-10.5 | -0.471 | 0.24831 | -0.014 | -1.895
-10 | -0.444 | 0.24484 | -0.014 | -1.815
-9.5 | -0.418 | 0.2417 | -0.014 | -1.73
-9 | -0.391 | 0.23085 | -0.013 | -1.694
-8.5 | -0.365 | 0.22256 | -0.013 | -1.639
-8 | -0.338 | 0.21082 | -0.013 | -1.605
-7.5 | -0.312 | 0.20642 | -0.013 | -1.51
-7 | -0.285 | 0.19144 | -0.012 | -1.489
-6.5 | -0.258 | 0.17765 | -0.012 | -1.455
-6 | -0.232 | 0.1323 | -0.011 | -1.752
-5.5 | -0.205 | 0.08236 | -0.011 | -2.491
-5 | -0.179 | 0.06406 | -0.011 | -2.787
-4.5 | -0.152 | 0.06997 | -0.01 | -2.171
-4 | -0.172 | 0.05622 | -0.01 | -3.055
-3.5 | -0.172 | 0.04812 | -0.01 | -3.57
-3 | -0.134 | 0.04426 | -0.01 | -3.032
-2.5 | -0.087 | 0.03998 | -0.01 | -2.183
-2 | -0.036 | 0.03712 | -0.01 | -0.98
-1.5 | 0.016 | 0.03667 | -0.013 | 0.446
-1 | 0.087 | 0.01559 | -0.034 | 5.584
-0.5 | 0.154 | 0.01604 | -0.034 | 9.6
0 | 0.221 | 0.01628 | -0.034 | 13.575
0.5 | 0.288 | 0.01654 | -0.034 | 17.397
1 | 0.354 | 0.01696 | -0.034 | 20.884
1.5 | 0.421 | 0.01735 | -0.034 | 24.254
2 | 0.487 | 0.01778 | -0.034 | 27.394
2.5 | 0.553 | 0.01847 | -0.034 | 29.941
3 | 0.619 | 0.01926 | -0.034 | 32.121
3.5 | 0.684 | 0.02021 | -0.034 | 33.834
4 | 0.748 | 0.02151 | -0.034 | 34.753
4.5 | 0.761 | 0.02435 | -0.032 | 31.274
5 | 0.816 | 0.02632 | -0.032 | 30.987
5.5 | 0.83 | 0.03293 | -0.03 | 25.215
6 | 0.769 | 0.05546 | -0.016 | 13.869
6.5 | 0.774 | 0.06285 | -0.011 | 12.311
7 | 0.715 | 0.08263 | -0.01 | 8.649
7.5 | 0.487 | 0.1307 | -0.01 | 3.725
8 | 0.514 | 0.19365 | -0.012 | 2.652
8.5 | 0.54 | 0.20878 | -0.012 | 2.586
9 | 0.567 | 0.22836 | -0.013 | 2.481
9.5 | 0.593 | 0.24305 | -0.015 | 2.441
10 | 0.62 | 0.25093 | -0.015 | 2.469
10.5 | 0.646 | 0.2626 | -0.015 | 2.46
11 | 0.673 | 0.27623 | -0.016 | 2.436
11.5 | 0.699 | 0.27937 | -0.016 | 2.502
12 | 0.727 | 0.31453 | -0.017 | 2.31
12.5 | 0.752 | 0.31736 | -0.018 | 2.371
13 | 0.778 | 0.32872 | -0.018 | 2.368
13.5 | 0.805 | 0.33726 | -0.018 | 2.386
14 | 0.832 | 0.35614 | -0.019 | 2.336
14.5 | 0.858 | 0.35302 | -0.019 | 2.43
15 | 0.884 | 0.36648 | -0.019 | 2.412
15.5 | 0.912 | 0.39415 | -0.02 | 2.313
16 | 0.937 | 0.39522 | -0.02 | 2.371
16.5 | 0.963 | 0.41611 | -0.02 | 2.313
17 | 0.989 | 0.40816 | -0.02 | 2.422
17.5 | 1.016 | 0.44236 | -0.021 | 2.297
18 | 1.041 | 0.42667 | -0.021 | 2.441
18.5 | 1.067 | 0.44371 | -0.021 | 2.404
19 | 1.095 | 0.457 | -0.022 | 2.396
19.5 | 1.12 | 0.47349 | -0.022 | 2.366
20 | 1.145 | 0.4811 | -0.022 | 2.38

## 8. Re 50k Mach 0.50 (2)
BIGFOIL.COM POLAR EXPORT
ag455ct02r
AG455ct -02f rot. |  |  |  | Cl Max: | 1.189 | at alpha= | 20 | deg
XFOIL ncrit=9 |  |  |  | L/D Max: | 27.2332 | at alpha= | 4 | deg
Re: | 50000 |  |  | Cd Min: | 0.01464 | at alpha= | -1 | deg
Mach: | 0.5 |  |  | Cl=0 at alpha= | -1.1156 | deg
|  |  |  | @ Cl=0.1, Cd= | 0.015882
|  |  |  | @ Cl=0.4, Cd= | 0.018971
|  |  |  | @ Cl=0.6, Cd= | 0.02297
alpha (deg) | Cl | Cd | Cm | Cl/Cd
-20 | -0.99 | 0.31228 | 0.1149 | -3.1702
-19.5 | -0.9635 | 0.29468 | 0.112 | -3.2696
-19 | -0.9396 | 0.28421 | 0.1079 | -3.306
-18.5 | -0.9169 | 0.27615 | 0.1029 | -3.3203
-18 | -0.8957 | 0.27043 | 0.0969 | -3.3121
-17.5 | -0.8803 | 0.27041 | 0.0893 | -3.2554
-17 | -0.8504 | 0.25259 | 0.0876 | -3.3667
-16.5 | -0.8272 | 0.24393 | 0.0835 | -3.3911
-16 | -0.808 | 0.23867 | 0.0777 | -3.3854
-15.5 | -0.7897 | 0.23252 | 0.0723 | -3.3963
-15 | -0.7624 | 0.2202 | 0.0702 | -3.4623
-14.5 | -0.7466 | 0.21579 | 0.0645 | -3.4598
-14 | -0.7223 | 0.20505 | 0.0617 | -3.5226
-13.5 | -0.7044 | 0.19854 | 0.0575 | -3.5479
-13 | -0.685 | 0.19013 | 0.0539 | -3.6028
-12.5 | -0.6663 | 0.18265 | 0.0507 | -3.648
-12 | -0.6493 | 0.17477 | 0.0472 | -3.7152
-11.5 | -0.6356 | 0.16837 | 0.0438 | -3.775
-11 | -0.614 | 0.15887 | 0.0418 | -3.8648
-10.5 | -0.6092 | 0.15372 | 0.0377 | -3.963
-10 | -0.5953 | 0.14637 | 0.0354 | -4.0671
-9.5 | -0.5757 | 0.13733 | 0.0339 | -4.1921
-9 | -0.5639 | 0.13005 | 0.0318 | -4.336
-8.5 | -0.5613 | 0.12439 | 0.029 | -4.5124
-8 | -0.535 | 0.11452 | 0.0293 | -4.6717
-7 | -0.5197 | 0.10142 | 0.0267 | -5.1242
-6.5 | -0.5107 | 0.09466 | 0.0261 | -5.3951
-5.5 | -0.4712 | 0.07913 | 0.0288 | -5.9548
-5 | -0.4503 | 0.07207 | 0.0332 | -6.2481
-4.5 | -0.4081 | 0.0569 | -0.0181 | -7.1722
-4 | -0.3558 | 0.04659 | -0.0293 | -7.6368
-3.5 | -0.3 | 0.03816 | -0.0337 | -7.8616
-3 | -0.2355 | 0.03088 | -0.0365 | -7.6263
-2.5 | -0.1691 | 0.02549 | -0.0367 | -6.634
-2 | -0.1042 | 0.02132 | -0.0351 | -4.8874
-1.5 | -0.0469 | 0.01647 | -0.0324 | -2.8476
-1 | 0.0141 | 0.01464 | -0.0284 | 0.96311
-0.5 | 0.062 | 0.01511 | -0.0273 | 4.1032
0.5 | 0.1791 | 0.01749 | -0.0332 | 10.2401
1 | 0.3512 | 0.01861 | -0.0538 | 18.8716
1.5 | 0.4484 | 0.01933 | -0.0565 | 23.1971
2 | 0.5098 | 0.02046 | -0.052 | 24.9169
2.5 | 0.5635 | 0.02203 | -0.047 | 25.5788
3 | 0.6171 | 0.02341 | -0.0419 | 26.3605
3.5 | 0.672 | 0.02483 | -0.037 | 27.064
4 | 0.7274 | 0.02671 | -0.0327 | 27.2332
4.5 | 0.7824 | 0.02925 | -0.029 | 26.7487
5 | 0.8348 | 0.03282 | -0.026 | 25.4357
5.5 | 0.8843 | 0.03716 | -0.023 | 23.7971
6 | 0.9142 | 0.04455 | -0.023 | 20.5208
6.5 | 0.9277 | 0.05314 | -0.0241 | 17.4577
7 | 0.9184 | 0.06455 | -0.029 | 14.2277
7.5 | 0.8863 | 0.0787 | -0.04 | 11.2618
8 | 0.8648 | 0.09141 | -0.0488 | 9.4607
8.5 | 0.8607 | 0.10135 | -0.0525 | 8.4924
9 | 0.857 | 0.11259 | -0.0575 | 7.6117
9.5 | 0.8411 | 0.12539 | -0.0666 | 6.7079
10 | 0.8351 | 0.14195 | -0.0805 | 5.8831
10.5 | 0.8344 | 0.14889 | -0.0824 | 5.6041
11 | 0.8522 | 0.15847 | -0.0839 | 5.3777
11.5 | 0.8613 | 0.16685 | -0.0867 | 5.1621
12 | 0.8766 | 0.17603 | -0.0889 | 4.9798
12.5 | 0.8917 | 0.18502 | -0.0918 | 4.8195
13 | 0.9103 | 0.19476 | -0.0947 | 4.674
13.5 | 0.9222 | 0.2021 | -0.0986 | 4.5631
14 | 0.9445 | 0.21262 | -0.1015 | 4.4422
14.5 | 0.9623 | 0.22109 | -0.1055 | 4.3525
15 | 0.976 | 0.22793 | -0.1108 | 4.282
15.5 | 0.9942 | 0.23637 | -0.1156 | 4.2061
16 | 1.0204 | 0.24872 | -0.1186 | 4.1026
16.5 | 1.0364 | 0.25479 | -0.1247 | 4.0677
17 | 1.0572 | 0.26406 | -0.1297 | 4.0036
17.5 | 1.0872 | 0.27984 | -0.1317 | 3.8851
18 | 1.0992 | 0.28149 | -0.1403 | 3.9049
18.5 | 1.1263 | 0.29499 | -0.1433 | 3.8181
19 | 1.1438 | 0.30065 | -0.1507 | 3.8044
19.5 | 1.1661 | 0.30964 | -0.1561 | 3.766
20 | 1.189 | 0.32075 | -0.1611 | 3.7069

## 9. Re 100k Mach 0.00 (1)
BIGFOIL.COM POLAR EXPORT
ag455ct02r
AG455ct -02f rot. |  |  |  | Cl Max: | 0.947 | at alpha= | 7 | deg
JavaFoil+Calcfoil stall+Eppler ext transition |  |  |  | L/D Max: | 45.868 | at alpha= | 5.5 | deg
Re: | 100000 |  |  | Cd Min: | 0.01133 | at alpha= | -1.5 | deg
Mach: | 0 |  |  | Cl=0 at alpha= | -1.68 | deg
|  |  |  | @ Cl=0.1, Cd= | 0.011566
|  |  |  | @ Cl=0.4, Cd= | 0.012849
|  |  |  | @ Cl=0.6, Cd= | 0.014784
alpha (deg) | Cl | Cd | Cm | Cl/Cd
-13.5 | -0.264 | 0.19915 | -0.01 | -1.328
-13 | -0.28 | 0.18727 | -0.01 | -1.493
-12.5 | -0.295 | 0.17142 | -0.01 | -1.722
-12 | -0.311 | 0.15885 | -0.01 | -1.956
-11.5 | -0.326 | 0.14463 | -0.009 | -2.254
-11 | -0.341 | 0.13657 | -0.009 | -2.496
-10.5 | -0.355 | 0.12529 | -0.009 | -2.831
-10 | -0.367 | 0.11549 | -0.009 | -3.177
-9.5 | -0.377 | 0.12916 | -0.009 | -2.919
-9 | -0.384 | 0.11631 | -0.009 | -3.304
-8.5 | -0.388 | 0.10509 | -0.009 | -3.694
-8 | -0.388 | 0.09064 | -0.009 | -4.279
-7.5 | -0.383 | 0.08351 | -0.009 | -4.585
-7 | -0.373 | 0.07437 | -0.009 | -5.013
-6.5 | -0.357 | 0.06436 | -0.009 | -5.553
-6 | -0.337 | 0.05813 | -0.009 | -5.791
-5.5 | -0.31 | 0.05265 | -0.008 | -5.896
-5 | -0.279 | 0.04806 | -0.008 | -5.8
-4.5 | -0.243 | 0.04431 | -0.008 | -5.495
-4 | -0.205 | 0.04069 | -0.008 | -5.04
-3.5 | -0.164 | 0.03831 | -0.008 | -4.287
-3 | -0.121 | 0.03592 | -0.009 | -3.38
-2.5 | -0.077 | 0.0344 | -0.009 | -2.241
-2 | -0.032 | 0.03422 | -0.011 | -0.929
-1.5 | 0.018 | 0.01133 | -0.029 | 1.563
-1 | 0.075 | 0.01151 | -0.029 | 6.556
-0.5 | 0.133 | 0.01164 | -0.029 | 11.461
0 | 0.191 | 0.0118 | -0.029 | 16.223
0.5 | 0.249 | 0.01204 | -0.029 | 20.698
1 | 0.307 | 0.01227 | -0.029 | 25.015
1.5 | 0.365 | 0.01264 | -0.029 | 28.857
2 | 0.422 | 0.01298 | -0.029 | 32.52
2.5 | 0.48 | 0.01347 | -0.03 | 35.592
3 | 0.537 | 0.01402 | -0.03 | 38.278
3.5 | 0.594 | 0.01471 | -0.03 | 40.353
4 | 0.65 | 0.0154 | -0.03 | 42.21
4.5 | 0.706 | 0.01639 | -0.03 | 43.056
5 | 0.76 | 0.01688 | -0.03 | 45.033
5.5 | 0.812 | 0.01771 | -0.03 | 45.868
6 | 0.861 | 0.01893 | -0.03 | 45.499
6.5 | 0.907 | 0.02002 | -0.03 | 45.299
7 | 0.947 | 0.02098 | -0.03 | 45.163
7.5 | 0.787 | 0.05559 | -0.012 | 14.163
8 | 0.808 | 0.06011 | -0.01 | 13.444
8.5 | 0.824 | 0.06538 | -0.009 | 12.607
9 | 0.834 | 0.07146 | -0.009 | 11.674
9.5 | 0.835 | 0.07873 | -0.009 | 10.609
10 | 0.828 | 0.08727 | -0.008 | 9.487
10.5 | 0.814 | 0.09444 | -0.008 | 8.615
11 | 0.793 | 0.10724 | -0.008 | 7.398
11.5 | 0.768 | 0.11336 | -0.008 | 6.772
12 | 0.738 | 0.12863 | -0.008 | 5.736

## 10. Re 100k Mach 0.00 (2)
BIGFOIL.COM POLAR EXPORT
ag455ct02r
AG455ct -02f rot. |  |  |  | Cl Max: | 1.0901 | at alpha= | 9.5 | deg
XFOIL ncrit=9 |  |  |  | L/D Max: | 44.6373 | at alpha= | 5 | deg
Re: | 100000 |  |  | Cd Min: | 0.00987 | at alpha= | -1.5 | deg
Mach: | 0 |  |  | Cl=0 at alpha= | -1.3178 | deg
|  |  |  | @ Cl=0.1, Cd= | 0.010268
|  |  |  | @ Cl=0.4, Cd= | 0.011633
|  |  |  | @ Cl=0.6, Cd= | 0.013975
alpha (deg) | Cl | Cd | Cm | Cl/Cd
-20 | -0.8773 | 0.26753 | 0.0991 | -3.2793
-19.5 | -0.8603 | 0.26363 | 0.0934 | -3.2633
-19 | -0.8462 | 0.26141 | 0.0874 | -3.2371
-18.5 | -0.8343 | 0.25938 | 0.0816 | -3.2165
-18 | -0.8116 | 0.24455 | 0.0801 | -3.3187
-17.5 | -0.7922 | 0.23475 | 0.0786 | -3.3747
-17 | -0.7751 | 0.22792 | 0.0754 | -3.4008
-16.5 | -0.7583 | 0.22136 | 0.0718 | -3.4256
-16 | -0.7419 | 0.21493 | 0.068 | -3.4518
-15.5 | -0.728 | 0.21052 | 0.0625 | -3.4581
-15 | -0.7221 | 0.20866 | 0.0563 | -3.4607
-14.5 | -0.7169 | 0.20524 | 0.0506 | -3.493
-14 | -0.6828 | 0.1874 | 0.0537 | -3.6435
-13.5 | -0.6676 | 0.18026 | 0.0513 | -3.7035
-13 | -0.6543 | 0.17338 | 0.0483 | -3.7738
-12.5 | -0.6437 | 0.16712 | 0.0443 | -3.8517
-12 | -0.6434 | 0.1634 | 0.0378 | -3.9376
-11.5 | -0.6426 | 0.15861 | 0.0314 | -4.0514
-11 | -0.6117 | 0.14468 | 0.0359 | -4.228
-10.5 | -0.5999 | 0.13749 | 0.0339 | -4.3632
-10 | -0.5927 | 0.13075 | 0.03 | -4.5331
-9.5 | -0.5979 | 0.12598 | 0.0212 | -4.746
-9 | -0.5822 | 0.11575 | 0.0217 | -5.0298
-8.5 | -0.5665 | 0.10836 | 0.0214 | -5.2279
-8 | -0.5672 | 0.10202 | 0.0128 | -5.5597
-7.5 | -0.5559 | 0.0934 | 0.0111 | -5.9518
-7 | -0.5389 | 0.08532 | -0.0023 | -6.3162
-6.5 | -0.5186 | 0.07685 | -0.0027 | -6.7482
-6 | -0.4895 | 0.06738 | -0.0129 | -7.2648
-5.5 | -0.4549 | 0.05912 | -0.0184 | -7.6945
-5 | -0.4135 | 0.05107 | -0.0247 | -8.0967
-4.5 | -0.3717 | 0.04445 | -0.0264 | -8.3622
-4 | -0.2872 | 0.0279 | -0.0329 | -10.2939
-3.5 | -0.2312 | 0.02278 | -0.0322 | -10.1493
-3 | -0.1759 | 0.0184 | -0.031 | -9.5598
-2.5 | -0.1225 | 0.01566 | -0.0296 | -7.8225
-2 | -0.075 | 0.01143 | -0.0284 | -6.5617
-1.5 | -0.0184 | 0.00987 | -0.026 | -1.8642
-1 | 0.0321 | 0.0099 | -0.0253 | 3.2424
-0.5 | 0.0809 | 0.01005 | -0.0248 | 8.0498
0 | 0.1264 | 0.01057 | -0.0251 | 11.9584
0.5 | 0.2433 | 0.01077 | -0.0377 | 22.5905
1 | 0.3214 | 0.01089 | -0.0408 | 29.5133
1.5 | 0.3727 | 0.01128 | -0.0381 | 33.0408
2 | 0.4207 | 0.0119 | -0.035 | 35.3529
2.5 | 0.4695 | 0.01261 | -0.0327 | 37.2324
3 | 0.5193 | 0.01309 | -0.0305 | 39.6715
3.5 | 0.5694 | 0.01358 | -0.0285 | 41.9293
4 | 0.6197 | 0.01423 | -0.0268 | 43.5488
4.5 | 0.67 | 0.01507 | -0.0253 | 44.4592
5 | 0.72 | 0.01613 | -0.024 | 44.6373
5.5 | 0.7696 | 0.01744 | -0.0229 | 44.1284
6 | 0.8186 | 0.01903 | -0.0218 | 43.0163
6.5 | 0.8669 | 0.02096 | -0.0207 | 41.3597
7 | 0.9141 | 0.02331 | -0.0196 | 39.2149
7.5 | 0.9598 | 0.02644 | -0.0184 | 36.3011
8 | 1.0043 | 0.03 | -0.017 | 33.4767
8.5 | 1.0445 | 0.03567 | -0.0154 | 29.2823
9 | 1.078 | 0.04131 | -0.0135 | 26.0954
9.5 | 1.0901 | 0.05127 | -0.0121 | 21.2619
10 | 1.0758 | 0.06179 | -0.0119 | 17.4106
10.5 | 1.0404 | 0.07267 | -0.0144 | 14.3168
11 | 1.0054 | 0.08602 | -0.0226 | 11.688
11.5 | 0.907 | 0.12643 | -0.0528 | 7.1739
12 | 0.8983 | 0.14956 | -0.0612 | 6.0063
12.5 | 0.87 | 0.15979 | -0.0726 | 5.4446
13 | 0.886 | 0.16811 | -0.0731 | 5.2704
13.5 | 0.882 | 0.17732 | -0.079 | 4.9741
14 | 0.916 | 0.18785 | -0.075 | 4.8762
14.5 | 0.8971 | 0.19342 | -0.0868 | 4.6381

## 11. Re 100k Mach 0.10 (1)
BIGFOIL.COM POLAR EXPORT
ag455ct02r
AG455ct -02f rot. |  |  |  | Cl Max: | 0.951 | at alpha= | 7 | deg
JavaFoil+Calcfoil stall+Eppler ext transition |  |  |  | L/D Max: | 45.794 | at alpha= | 5.5 | deg
Re: | 100000 |  |  | Cd Min: | 0.01153 | at alpha= | -1 | deg
Mach: | 0.1 |  |  | Cl=0 at alpha= | -1.68 | deg
|  |  |  | @ Cl=0.1, Cd= | 0.011584
|  |  |  | @ Cl=0.4, Cd= | 0.012875
|  |  |  | @ Cl=0.6, Cd= | 0.014797
alpha (deg) | Cl | Cd | Cm | Cl/Cd
-13 | -0.243 | 0.2019 | -0.01 | -1.205
-12.5 | -0.261 | 0.18184 | -0.01 | -1.433
-12 | -0.278 | 0.16524 | -0.01 | -1.684
-11.5 | -0.296 | 0.15264 | -0.009 | -1.94
-11 | -0.313 | 0.14078 | -0.009 | -2.227
-10.5 | -0.33 | 0.13172 | -0.009 | -2.507
-10 | -0.345 | 0.11464 | -0.009 | -3.013
-9.5 | -0.359 | 0.13156 | -0.009 | -2.726
-9 | -0.369 | 0.11768 | -0.008 | -3.136
-8.5 | -0.376 | 0.11052 | -0.009 | -3.402
-8 | -0.379 | 0.09412 | -0.009 | -4.022
-7.5 | -0.376 | 0.08581 | -0.009 | -4.383
-7 | -0.368 | 0.07567 | -0.009 | -4.867
-6.5 | -0.355 | 0.06523 | -0.009 | -5.436
-6 | -0.335 | 0.05863 | -0.009 | -5.718
-5.5 | -0.31 | 0.05388 | -0.009 | -5.753
-5 | -0.279 | 0.04902 | -0.009 | -5.688
-4.5 | -0.244 | 0.04446 | -0.009 | -5.487
-4 | -0.206 | 0.04122 | -0.009 | -4.992
-3.5 | -0.165 | 0.03819 | -0.008 | -4.317
-3 | -0.122 | 0.03602 | -0.009 | -3.386
-2.5 | -0.077 | 0.03433 | -0.009 | -2.257
-2 | -0.032 | 0.03426 | -0.011 | -0.933
-1.5 | 0.018 | 0.01379 | -0.029 | 1.291
-1 | 0.076 | 0.01153 | -0.029 | 6.579
-0.5 | 0.134 | 0.01166 | -0.03 | 11.5
0 | 0.192 | 0.01182 | -0.03 | 16.274
0.5 | 0.25 | 0.01207 | -0.03 | 20.76
1 | 0.309 | 0.0123 | -0.03 | 25.092
1.5 | 0.366 | 0.01267 | -0.03 | 28.929
2 | 0.424 | 0.01302 | -0.03 | 32.585
2.5 | 0.482 | 0.01352 | -0.03 | 35.657
3 | 0.539 | 0.01407 | -0.03 | 38.347
3.5 | 0.597 | 0.01476 | -0.03 | 40.409
4 | 0.653 | 0.01546 | -0.03 | 42.246
4.5 | 0.709 | 0.01645 | -0.03 | 43.11
5 | 0.764 | 0.01695 | -0.03 | 45.064
5.5 | 0.816 | 0.01782 | -0.03 | 45.794
6 | 0.865 | 0.01904 | -0.03 | 45.437
6.5 | 0.911 | 0.02017 | -0.03 | 45.147
7 | 0.951 | 0.02117 | -0.03 | 44.905
7.5 | 0.789 | 0.0559 | -0.012 | 14.111
8 | 0.809 | 0.06057 | -0.01 | 13.355
8.5 | 0.823 | 0.06613 | -0.009 | 12.451
9 | 0.831 | 0.07215 | -0.009 | 11.524
9.5 | 0.83 | 0.07935 | -0.008 | 10.459
10 | 0.819 | 0.08836 | -0.008 | 9.271
10.5 | 0.801 | 0.09938 | -0.008 | 8.062
11 | 0.776 | 0.10948 | -0.008 | 7.092
11.5 | 0.746 | 0.11608 | -0.008 | 6.428
12 | 0.711 | 0.12784 | -0.008 | 5.565

## 12. Re 100k Mach 0.10 (2)
BIGFOIL.COM POLAR EXPORT
ag455ct02r
AG455ct -02f rot. |  |  |  | Cl Max: | 1.0875 | at alpha= | 9.5 | deg
XFOIL ncrit=9 |  |  |  | L/D Max: | 44.4929 | at alpha= | 5 | deg
Re: | 100000 |  |  | Cd Min: | 0.00988 | at alpha= | -1.5 | deg
Mach: | 0.1 |  |  | Cl=0 at alpha= | -1.3146 | deg
|  |  |  | @ Cl=0.1, Cd= | 0.010275
|  |  |  | @ Cl=0.4, Cd= | 0.011661
|  |  |  | @ Cl=0.6, Cd= | 0.014006
alpha (deg) | Cl | Cd | Cm | Cl/Cd
-20 | -0.8802 | 0.26857 | 0.0996 | -3.2774
-19.5 | -0.8635 | 0.26504 | 0.0937 | -3.258
-19 | -0.8495 | 0.26291 | 0.0877 | -3.2311
-18.5 | -0.8376 | 0.26085 | 0.0819 | -3.211
-18 | -0.8128 | 0.24385 | 0.0814 | -3.3332
-17.5 | -0.7943 | 0.23528 | 0.0792 | -3.376
-17 | -0.777 | 0.22849 | 0.0758 | -3.4006
-16.5 | -0.76 | 0.22191 | 0.0722 | -3.4248
-16 | -0.7435 | 0.21552 | 0.0683 | -3.4498
-15.5 | -0.7302 | 0.21166 | 0.0625 | -3.4499
-15 | -0.7246 | 0.20985 | 0.0563 | -3.4529
-14.5 | -0.7187 | 0.20617 | 0.0507 | -3.486
-14 | -0.6831 | 0.18773 | 0.0541 | -3.6387
-13.5 | -0.6681 | 0.18066 | 0.0516 | -3.6981
-13 | -0.6546 | 0.17379 | 0.0484 | -3.7666
-12.5 | -0.6447 | 0.16786 | 0.0441 | -3.8407
-12 | -0.6452 | 0.16436 | 0.0374 | -3.9255
-11.5 | -0.6437 | 0.15938 | 0.0312 | -4.0388
-11 | -0.6105 | 0.14498 | 0.0363 | -4.2109
-10.5 | -0.5992 | 0.13785 | 0.034 | -4.3468
-10 | -0.5933 | 0.13136 | 0.0296 | -4.5166
-9.5 | -0.5993 | 0.1268 | 0.0205 | -4.7263
-9 | -0.578 | 0.11591 | 0.0232 | -4.9866
-8.5 | -0.5653 | 0.10876 | 0.0216 | -5.1977
-8 | -0.569 | 0.10277 | 0.0114 | -5.5366
-7.5 | -0.5519 | 0.09397 | 0.0131 | -5.8732
-7 | -0.5386 | 0.08571 | -0.0061 | -6.284
-6.5 | -0.5187 | 0.07751 | -0.0016 | -6.692
-6 | -0.4906 | 0.06812 | -0.0116 | -7.202
-5.5 | -0.4565 | 0.05975 | -0.0176 | -7.6402
-5 | -0.4154 | 0.05158 | -0.0242 | -8.0535
-4.5 | -0.3736 | 0.04486 | -0.0261 | -8.3281
-4 | -0.2891 | 0.02829 | -0.0331 | -10.2192
-3.5 | -0.233 | 0.02306 | -0.0324 | -10.1041
-3 | -0.1772 | 0.01858 | -0.0312 | -9.5371
-2.5 | -0.1233 | 0.01587 | -0.0298 | -7.7694
-2 | -0.0743 | 0.01182 | -0.0288 | -6.286
-1.5 | -0.0188 | 0.00988 | -0.0262 | -1.9028
-1 | 0.0319 | 0.00991 | -0.0254 | 3.219
-0.5 | 0.0808 | 0.01008 | -0.0249 | 8.0159
0 | 0.1321 | 0.0106 | -0.0263 | 12.4623
0.5 | 0.2478 | 0.01078 | -0.0385 | 22.987
1 | 0.3232 | 0.01092 | -0.0409 | 29.5971
1.5 | 0.3742 | 0.01132 | -0.038 | 33.0565
2 | 0.4226 | 0.01196 | -0.0351 | 35.3344
2.5 | 0.4717 | 0.01267 | -0.0326 | 37.2297
3 | 0.5217 | 0.01314 | -0.0304 | 39.7032
3.5 | 0.5724 | 0.01364 | -0.0285 | 41.9648
4 | 0.623 | 0.01431 | -0.0267 | 43.536
4.5 | 0.6736 | 0.01518 | -0.0252 | 44.3742
5 | 0.7239 | 0.01627 | -0.0239 | 44.4929
5.5 | 0.7738 | 0.01761 | -0.0227 | 43.9409
6 | 0.823 | 0.01927 | -0.0216 | 42.7089
6.5 | 0.8718 | 0.0212 | -0.0205 | 41.1226
7 | 0.9192 | 0.02362 | -0.0193 | 38.9162
7.5 | 0.9651 | 0.02682 | -0.0179 | 35.9843
8 | 1.009 | 0.031 | -0.0166 | 32.5484
8.5 | 1.0482 | 0.03657 | -0.0148 | 28.6628
9 | 1.0795 | 0.04273 | -0.013 | 25.2633
9.5 | 1.0875 | 0.05302 | -0.0117 | 20.5111
10 | 1.0691 | 0.06355 | -0.0119 | 16.823
10.5 | 1.0335 | 0.07436 | -0.0151 | 13.8986
11 | 0.8909 | 0.12348 | -0.0554 | 7.2149
11.5 | 0.8829 | 0.142 | -0.0622 | 6.2176
12.5 | 0.8709 | 0.16047 | -0.0728 | 5.4272
13 | 0.8831 | 0.16877 | -0.0745 | 5.2326
13.5 | 0.8842 | 0.1781 | -0.0791 | 4.9646
14 | 0.9182 | 0.18877 | -0.0752 | 4.8641
14.5 | 0.899 | 0.19413 | -0.0872 | 4.6309

## 13. Re 100k Mach 0.25 (1)
BIGFOIL.COM POLAR EXPORT
ag455ct02r
AG455ct -02f rot. |  |  |  | Cl Max: | 0.929 | at alpha= | 6.5 | deg
JavaFoil+Calcfoil stall+Eppler ext transition |  |  |  | L/D Max: | 45.689 | at alpha= | 5.5 | deg
Re: | 100000 |  |  | Cd Min: | 0.01162 | at alpha= | -1 | deg
Mach: | 0.25 |  |  | Cl=0 at alpha= | -1.6765 | deg
|  |  |  | @ Cl=0.1, Cd= | 0.011671
|  |  |  | @ Cl=0.4, Cd= | 0.012974
|  |  |  | @ Cl=0.6, Cd= | 0.15244
alpha (deg) | Cl | Cd | Cm | Cl/Cd
-11.5 | -0.055 | 0.13975 | -0.01 | -0.394
-11 | -0.052 | 0.18239 | -0.01 | -0.287
-10.5 | -0.05 | 0.17379 | -0.01 | -0.285
-10 | -0.131 | 0.14806 | -0.01 | -0.886
-9.5 | -0.185 | 0.13246 | -0.01 | -1.398
-9 | -0.229 | 0.12229 | -0.009 | -1.874
-8.5 | -0.266 | 0.10316 | -0.009 | -2.578
-8 | -0.295 | 0.09344 | -0.009 | -3.159
-7.5 | -0.316 | 0.10812 | -0.009 | -2.922
-7 | -0.328 | 0.07359 | -0.009 | -4.451
-6.5 | -0.329 | 0.06558 | -0.009 | -5.022
-6 | -0.321 | 0.0581 | -0.009 | -5.533
-5.5 | -0.304 | 0.05767 | -0.009 | -5.274
-5 | -0.278 | 0.05115 | -0.009 | -5.43
-4.5 | -0.246 | 0.04611 | -0.009 | -5.326
-4 | -0.209 | 0.04235 | -0.009 | -4.928
-3.5 | -0.168 | 0.03896 | -0.009 | -4.315
-3 | -0.125 | 0.03637 | -0.009 | -3.43
-2.5 | -0.079 | 0.03455 | -0.009 | -2.299
-2 | -0.033 | 0.03443 | -0.011 | -0.952
-1.5 | 0.018 | 0.01389 | -0.03 | 1.316
-1 | 0.078 | 0.01162 | -0.03 | 6.709
-0.5 | 0.138 | 0.01176 | -0.03 | 11.71
0 | 0.198 | 0.01193 | -0.03 | 16.57
0.5 | 0.257 | 0.01219 | -0.03 | 21.116
1 | 0.317 | 0.01244 | -0.03 | 25.485
1.5 | 0.377 | 0.01283 | -0.03 | 29.351
2 | 0.436 | 0.0132 | -0.03 | 33.015
2.5 | 0.495 | 0.01371 | -0.03 | 36.108
3 | 0.554 | 0.0143 | -0.031 | 38.747
3.5 | 0.613 | 0.01504 | -0.031 | 40.753
4 | 0.671 | 0.0158 | -0.031 | 42.449
4.5 | 0.728 | 0.01684 | -0.031 | 43.229
5 | 0.784 | 0.01735 | -0.031 | 45.151
5.5 | 0.836 | 0.01831 | -0.031 | 45.689
6 | 0.885 | 0.01972 | -0.031 | 44.895
6.5 | 0.929 | 0.02104 | -0.031 | 44.177
7 | 0.903 | 0.02541 | -0.029 | 35.549
7.5 | 0.795 | 0.05754 | -0.011 | 13.826
8 | 0.808 | 0.06295 | -0.01 | 12.838
8.5 | 0.812 | 0.06966 | -0.009 | 11.65
9 | 0.804 | 0.07732 | -0.009 | 10.402
9.5 | 0.781 | 0.08935 | -0.008 | 8.743
10 | 0.742 | 0.09983 | -0.008 | 7.438
10.5 | 0.691 | 0.11442 | -0.008 | 6.036
11 | 0.627 | 0.12839 | -0.008 | 4.883
11.5 | 0.553 | 0.15244 | -0.008 | 3.63

## 14. Re 100k Mach 0.25 (2)
BIGFOIL.COM POLAR EXPORT
ag455ct02r
AG455ct -02f rot. |  |  |  | Cl Max: | 1.0807 | at alpha= | 20 | deg
XFOIL ncrit=9 |  |  |  | L/D Max: | 43.9759 | at alpha= | 4.5 | deg
Re: | 100000 |  |  | Cd Min: | 0.00995 | at alpha= | -1.5 | deg
Mach: | 0.25 |  |  | Cl=0 at alpha= | -1.2954 | deg
|  |  |  | @ Cl=0.1, Cd= | 0.010364
|  |  |  | @ Cl=0.4, Cd= | 0.011855
|  |  |  | @ Cl=0.6, Cd= | 0.01417
alpha (deg) | Cl | Cd | Cm | Cl/Cd
-20 | -0.898 | 0.27578 | 0.1018 | -3.2562
-19.5 | -0.8823 | 0.27358 | 0.0955 | -3.225
-19 | -0.8686 | 0.27149 | 0.0895 | -3.1994
-18.5 | -0.845 | 0.25577 | 0.0878 | -3.3037
-18 | -0.8249 | 0.24573 | 0.0858 | -3.3569
-17.5 | -0.8065 | 0.23863 | 0.0823 | -3.3797
-17 | -0.7884 | 0.2318 | 0.0784 | -3.4012
-16.5 | -0.7704 | 0.2251 | 0.0744 | -3.4225
-16 | -0.7537 | 0.21991 | 0.0692 | -3.4273
-15.5 | -0.7445 | 0.21845 | 0.0624 | -3.4081
-15 | -0.7392 | 0.21633 | 0.0566 | -3.417
-14.5 | -0.7039 | 0.19725 | 0.0587 | -3.5686
-14 | -0.687 | 0.18986 | 0.0561 | -3.6185
-13.5 | -0.6716 | 0.18287 | 0.0529 | -3.6726
-13 | -0.6583 | 0.17648 | 0.0489 | -3.7302
-12.5 | -0.6552 | 0.17318 | 0.0425 | -3.7833
-12 | -0.6538 | 0.1691 | 0.0361 | -3.8664
-11.5 | -0.6205 | 0.1541 | 0.0399 | -4.0266
-11 | -0.6071 | 0.14679 | 0.0377 | -4.1358
-10.5 | -0.5981 | 0.14008 | 0.034 | -4.2697
-10 | -0.6022 | 0.13595 | 0.0261 | -4.4296
-9.5 | -0.5843 | 0.12538 | 0.0264 | -4.6602
-9 | -0.5679 | 0.11765 | 0.026 | -4.827
-8.5 | -0.5679 | 0.11188 | 0.0188 | -5.076
-8 | -0.5545 | 0.10311 | 0.0181 | -5.3778
-7.5 | -0.5467 | 0.09645 | 0.0135 | -5.6682
-7 | -0.5383 | 0.08819 | 0.0072 | -6.1039
-6.5 | -0.5176 | 0.08018 | -0.0138 | -6.4555
-6 | -0.4942 | 0.07161 | -0.0057 | -6.9013
-5.5 | -0.4629 | 0.06295 | -0.0136 | -7.3535
-5 | -0.4249 | 0.05432 | -0.0213 | -7.8222
-4.5 | -0.3834 | 0.04709 | -0.0245 | -8.1419
-4 | -0.2992 | 0.03047 | -0.0338 | -9.8195
-3.5 | -0.2424 | 0.02462 | -0.0335 | -9.8457
-3 | -0.1844 | 0.0198 | -0.0323 | -9.3131
-2.5 | -0.129 | 0.01649 | -0.0311 | -7.8229
-2 | -0.0753 | 0.01356 | -0.0297 | -5.5531
-1.5 | -0.0212 | 0.00995 | -0.0269 | -2.1307
-1 | 0.0306 | 0.00999 | -0.0261 | 3.0631
-0.5 | 0.0793 | 0.01024 | -0.0256 | 7.7441
0 | 0.161 | 0.01073 | -0.0324 | 15.0047
0.5 | 0.2675 | 0.01084 | -0.0415 | 24.6771
1 | 0.3317 | 0.01108 | -0.0409 | 29.9368
1.5 | 0.3825 | 0.0116 | -0.0377 | 32.9741
2 | 0.4326 | 0.01233 | -0.0348 | 35.0852
2.5 | 0.484 | 0.01295 | -0.0325 | 37.3745
3 | 0.5359 | 0.01342 | -0.0302 | 39.9329
3.5 | 0.5884 | 0.014 | -0.0282 | 42.0286
4 | 0.641 | 0.01477 | -0.0264 | 43.3988
4.5 | 0.6935 | 0.01577 | -0.0248 | 43.9759
5 | 0.7457 | 0.01702 | -0.0234 | 43.8132
5.5 | 0.7974 | 0.01857 | -0.022 | 42.9402
6 | 0.8484 | 0.02043 | -0.0206 | 41.5272
6.5 | 0.8984 | 0.0228 | -0.0192 | 39.4035
7 | 0.9468 | 0.02588 | -0.0177 | 36.5842
7.5 | 0.9928 | 0.02995 | -0.0158 | 33.1486
8 | 1.0325 | 0.03535 | -0.0138 | 29.2079
8.5 | 1.0589 | 0.04282 | -0.012 | 24.7291
9 | 1.0642 | 0.05196 | -0.0111 | 20.4811
9.5 | 1.0351 | 0.06349 | -0.0132 | 16.3034
10 | 0.9809 | 0.0792 | -0.0257 | 12.3851
10.5 | 0.9369 | 0.10068 | -0.0412 | 9.3057
11 | 0.9261 | 0.11267 | -0.0459 | 8.2196
11.5 | 0.738 | 0.12353 | -0.0388 | 5.9743
12 | 0.8646 | 0.15517 | -0.0729 | 5.572
12.5 | 0.884 | 0.16456 | -0.0726 | 5.3719
13 | 0.8779 | 0.1722 | -0.0792 | 5.0981
13.5 | 0.9006 | 0.18296 | -0.0792 | 4.9224
14 | 0.896 | 0.18906 | -0.0866 | 4.7392
14.5 | 0.9149 | 0.19896 | -0.0879 | 4.5984
15 | 0.9194 | 0.20553 | -0.0947 | 4.4733
15.5 | 0.9546 | 0.21973 | -0.092 | 4.3444
16 | 0.9473 | 0.22202 | -0.1029 | 4.2667
16.5 | 0.967 | 0.22999 | -0.1051 | 4.2045
17 | 0.9854 | 0.24078 | -0.1079 | 4.0925
17.5 | 0.9938 | 0.24541 | -0.1165 | 4.0495
18 | 1.0117 | 0.25302 | -0.1203 | 3.9985
18.5 | 1.0408 | 0.26955 | -0.1187 | 3.8613
19 | 1.0455 | 0.26948 | -0.1291 | 3.8797
19.5 | 1.0617 | 0.27583 | -0.1352 | 3.8491
20 | 1.0807 | 0.28367 | -0.1382 | 3.8097

## 15. Re 100k Mach 0.50 (1)
BIGFOIL.COM POLAR EXPORT
ag455ct02r
AG455ct -02f rot. |  |  |  | Cl Max: | 1.145 | at alpha= | 20 | deg
JavaFoil+Calcfoil stall+Eppler ext transition |  |  |  | L/D Max: | 43.847 | at alpha= | 4.5 | deg
Re: | 100000 |  |  | Cd Min: | 0.01187 | at alpha= | -1 | deg
Mach: | 0.5 |  |  | Cl=0 at alpha= | -1.6539 | deg
|  |  |  | @ Cl=0.1, Cd= | 0.011934
|  |  |  | @ Cl=0.4, Cd= | 0.013428
|  |  |  | @ Cl=0.6, Cd= | 0.015163
alpha (deg) | Cl | Cd | Cm | Cl/Cd
-20 | -0.967 | 0.34529 | -0.02 | -2.801
-19.5 | -0.942 | 0.33323 | -0.02 | -2.826
-19 | -0.914 | 0.33053 | -0.019 | -2.766
-18.5 | -0.889 | 0.31774 | -0.019 | -2.798
-18 | -0.864 | 0.32207 | -0.018 | -2.681
-17.5 | -0.838 | 0.31792 | -0.019 | -2.636
-17 | -0.813 | 0.30507 | -0.019 | -2.664
-16.5 | -0.785 | 0.28007 | -0.017 | -2.804
-16 | -0.759 | 0.28478 | -0.017 | -2.666
-15.5 | -0.733 | 0.27335 | -0.018 | -2.683
-15 | -0.708 | 0.26769 | -0.018 | -2.644
-14.5 | -0.682 | 0.26352 | -0.018 | -2.588
-14 | -0.656 | 0.26074 | -0.016 | -2.516
-13.5 | -0.628 | 0.2369 | -0.015 | -2.653
-13 | -0.602 | 0.22992 | -0.015 | -2.62
-12.5 | -0.576 | 0.22641 | -0.015 | -2.546
-12 | -0.55 | 0.22215 | -0.015 | -2.477
-11.5 | -0.524 | 0.21902 | -0.015 | -2.393
-11 | -0.497 | 0.19553 | -0.014 | -2.541
-10.5 | -0.471 | 0.19187 | -0.014 | -2.453
-10 | -0.444 | 0.18859 | -0.014 | -2.356
-9.5 | -0.418 | 0.18558 | -0.014 | -2.253
-9 | -0.391 | 0.17515 | -0.013 | -2.233
-8.5 | -0.365 | 0.17003 | -0.013 | -2.145
-8 | -0.338 | 0.15952 | -0.013 | -2.121
-7.5 | -0.312 | 0.15574 | -0.013 | -2.002
-7 | -0.285 | 0.15092 | -0.012 | -1.889
-6.5 | -0.258 | 0.1396 | -0.012 | -1.852
-6 | -0.232 | 0.10562 | -0.011 | -2.195
-5.5 | -0.205 | 0.06648 | -0.011 | -3.086
-5 | -0.179 | 0.05482 | -0.011 | -3.258
-4.5 | -0.152 | 0.06009 | -0.01 | -2.528
-4 | -0.172 | 0.0484 | -0.01 | -3.549
-3.5 | -0.172 | 0.04291 | -0.01 | -4.004
-3 | -0.134 | 0.03966 | -0.01 | -3.384
-2.5 | -0.087 | 0.03766 | -0.01 | -2.317
-2 | -0.036 | 0.03554 | -0.011 | -1.024
-1.5 | 0.016 | 0.03403 | -0.013 | 0.481
-1 | 0.087 | 0.01187 | -0.034 | 7.333
-0.5 | 0.154 | 0.0122 | -0.034 | 12.62
0 | 0.221 | 0.01245 | -0.034 | 17.743
0.5 | 0.288 | 0.01273 | -0.034 | 22.592
1 | 0.354 | 0.01316 | -0.034 | 26.927
1.5 | 0.421 | 0.01355 | -0.034 | 31.04
2 | 0.487 | 0.014 | -0.034 | 34.791
2.5 | 0.553 | 0.01465 | -0.034 | 37.751
3 | 0.619 | 0.01537 | -0.034 | 40.246
3.5 | 0.684 | 0.01624 | -0.034 | 42.105
4 | 0.748 | 0.01738 | -0.034 | 43.021
4.5 | 0.81 | 0.01846 | -0.034 | 43.847
5 | 0.868 | 0.02018 | -0.034 | 43.008
5.5 | 0.864 | 0.02361 | -0.032 | 36.599
6 | 0.894 | 0.0264 | -0.032 | 33.87
6.5 | 0.774 | 0.05605 | -0.012 | 13.809
7 | 0.715 | 0.07009 | -0.01 | 10.195
7.5 | 0.487 | 0.10039 | -0.01 | 4.849
8 | 0.514 | 0.14313 | -0.012 | 3.588
8.5 | 0.54 | 0.15406 | -0.012 | 3.504
9 | 0.567 | 0.1751 | -0.013 | 3.235
9.5 | 0.593 | 0.18625 | -0.015 | 3.186
10 | 0.62 | 0.19318 | -0.015 | 3.207
10.5 | 0.646 | 0.20006 | -0.015 | 3.229
11 | 0.673 | 0.21443 | -0.016 | 3.138
11.5 | 0.699 | 0.21758 | -0.016 | 3.212
12 | 0.727 | 0.2347 | -0.017 | 3.096
12.5 | 0.752 | 0.2377 | -0.018 | 3.166
13 | 0.778 | 0.24649 | -0.018 | 3.158
13.5 | 0.805 | 0.25955 | -0.018 | 3.101
14 | 0.832 | 0.26869 | -0.019 | 3.097
14.5 | 0.858 | 0.27801 | -0.019 | 3.086
15 | 0.884 | 0.28655 | -0.019 | 3.084
15.5 | 0.912 | 0.29853 | -0.02 | 3.054
16 | 0.937 | 0.31086 | -0.02 | 3.015
16.5 | 0.963 | 0.31515 | -0.02 | 3.055
17 | 0.989 | 0.31819 | -0.02 | 3.108
17.5 | 1.016 | 0.33589 | -0.021 | 3.025
18 | 1.042 | 0.34935 | -0.021 | 2.981
18.5 | 1.067 | 0.35463 | -0.021 | 3.008
19 | 1.095 | 0.35126 | -0.022 | 3.117
19.5 | 1.12 | 0.36155 | -0.022 | 3.098
20 | 1.145 | 0.36745 | -0.022 | 3.116

## 16. Re 100k Mach 0.50 (2)
BIGFOIL.COM POLAR EXPORT
ag455ct02r
AG455ct -02f rot. |  |  |  | Cl Max: | 1.1883 | at alpha= | 20 | deg
XFOIL ncrit=9 |  |  |  | L/D Max: | 42.0419 | at alpha= | 4 | deg
Re: | 100000 |  |  | Cd Min: | 0.0106 | at alpha= | -1 | deg
Mach: | 0.5 |  |  | Cl=0 at alpha= | -1.1598 | deg
|  |  |  | @ Cl=0.1, Cd= | 0.01085
|  |  |  | @ Cl=0.4, Cd= | 0.012662
|  |  |  | @ Cl=0.6, Cd= | 0.01487
alpha (deg) | Cl | Cd | Cm | Cl/Cd
-20 | -0.9848 | 0.29926 | 0.1197 | -3.2908
-19.5 | -0.9622 | 0.29018 | 0.1151 | -3.3159
-19 | -0.9395 | 0.28181 | 0.1102 | -3.3338
-18.5 | -0.9166 | 0.27363 | 0.1051 | -3.3498
-18 | -0.8938 | 0.26557 | 0.0999 | -3.3656
-17.5 | -0.871 | 0.25823 | 0.0943 | -3.373
-17 | -0.8521 | 0.25575 | 0.0866 | -3.3318
-16 | -0.8048 | 0.23344 | 0.0798 | -3.4476
-15.5 | -0.7823 | 0.22485 | 0.076 | -3.4792
-15 | -0.7606 | 0.21687 | 0.0718 | -3.5072
-14.5 | -0.7398 | 0.20942 | 0.067 | -3.5326
-14 | -0.7249 | 0.20565 | 0.0601 | -3.5249
-13.5 | -0.7184 | 0.20367 | 0.0533 | -3.5273
-13 | -0.6807 | 0.18544 | 0.0546 | -3.6707
-12.5 | -0.6607 | 0.17731 | 0.0516 | -3.7262
-12 | -0.6434 | 0.16995 | 0.0476 | -3.7858
-11.5 | -0.6384 | 0.16655 | 0.0408 | -3.8331
-11 | -0.6171 | 0.15577 | 0.0389 | -3.9616
-10.5 | -0.5952 | 0.14647 | 0.038 | -4.0636
-10 | -0.5854 | 0.14024 | 0.0335 | -4.1743
-9.5 | -0.576 | 0.13265 | 0.0295 | -4.3423
-9 | -0.5559 | 0.1241 | 0.0289 | -4.4795
-8.5 | -0.5668 | 0.12119 | 0.019 | -4.677
-8 | -0.5326 | 0.10911 | 0.0229 | -4.8813
-7.5 | -0.5413 | 0.10507 | 0.013 | -5.1518
-7 | -0.5113 | 0.09451 | 0.0163 | -5.41
-6.5 | -0.5129 | 0.08826 | 0.0077 | -5.8112
-6 | -0.4985 | 0.08119 | -0.0043 | -6.1399
-5.5 | -0.4711 | 0.07216 | -0.0003 | -6.5285
-5 | -0.4458 | 0.06378 | -0.0124 | -6.9897
-4.5 | -0.4124 | 0.05578 | -0.0138 | -7.3933
-4 | -0.3412 | 0.04019 | -0.0326 | -8.4897
-3.5 | -0.2851 | 0.03154 | -0.036 | -9.0393
-3 | -0.2191 | 0.02473 | -0.0368 | -8.8597
-2.5 | -0.1566 | 0.01991 | -0.036 | -7.8654
-2 | -0.0936 | 0.01642 | -0.0342 | -5.7004
-1.5 | -0.0347 | 0.01356 | -0.0327 | -2.559
-1 | 0.0163 | 0.0106 | -0.0289 | 1.5377
-0.5 | 0.137 | 0.01096 | -0.0405 | 12.5
0 | 0.2408 | 0.0111 | -0.0465 | 21.6937
0.5 | 0.306 | 0.01149 | -0.0441 | 26.6319
1 | 0.3635 | 0.01215 | -0.0406 | 29.9177
1.5 | 0.4212 | 0.01296 | -0.0376 | 32.5
2 | 0.4803 | 0.01353 | -0.0349 | 35.4989
2.5 | 0.5402 | 0.01411 | -0.0321 | 38.2849
3 | 0.6008 | 0.01488 | -0.0297 | 40.3763
3.5 | 0.6617 | 0.01588 | -0.0274 | 41.6688
4 | 0.7227 | 0.01719 | -0.0251 | 42.0419
4.5 | 0.7834 | 0.01884 | -0.0229 | 41.5817
5 | 0.8434 | 0.02095 | -0.0206 | 40.2578
5.5 | 0.9017 | 0.02369 | -0.018 | 38.0625
6 | 0.9561 | 0.02734 | -0.0153 | 34.9707
6.5 | 0.9998 | 0.03274 | -0.0127 | 30.5376
7 | 1.0198 | 0.04087 | -0.0115 | 24.9523
7.5 | 1.0201 | 0.04924 | -0.0116 | 20.7169
8 | 0.9834 | 0.06074 | -0.0179 | 16.1903
8.5 | 0.9465 | 0.0756 | -0.0306 | 12.5198
9 | 0.9178 | 0.0914 | -0.0416 | 10.0416
9.5 | 0.8991 | 0.1054 | -0.0496 | 8.5304
10 | 0.8899 | 0.11794 | -0.0557 | 7.5454
10.5 | 0.8861 | 0.1299 | -0.0612 | 6.8214
11 | 0.8837 | 0.14167 | -0.0674 | 6.2377
11.5 | 0.8723 | 0.15835 | -0.0796 | 5.5087
12 | 0.8945 | 0.16853 | -0.0808 | 5.3077
12.5 | 0.898 | 0.17761 | -0.0868 | 5.056
13 | 0.9248 | 0.18879 | -0.0875 | 4.8986
13.5 | 0.9242 | 0.19507 | -0.096 | 4.7378
14 | 0.9607 | 0.20947 | -0.0948 | 4.5863
14.5 | 0.9583 | 0.2134 | -0.1053 | 4.4906
15 | 0.9915 | 0.22748 | -0.1047 | 4.3586
15.5 | 0.9963 | 0.23171 | -0.1149 | 4.2998
16 | 1.0183 | 0.24104 | -0.1188 | 4.2246
16.5 | 1.0423 | 0.25314 | -0.122 | 4.1175
17 | 1.0576 | 0.25915 | -0.1304 | 4.081
18 | 1.1029 | 0.28013 | -0.139 | 3.9371
18.5 | 1.1219 | 0.28706 | -0.147 | 3.9082
19 | 1.1445 | 0.29642 | -0.152 | 3.8611
19.5 | 1.1739 | 0.31581 | -0.1522 | 3.7171
20 | 1.1883 | 0.31603 | -0.1633 | 3.7601

## 17. Re 250k Mach 0.00 (1)
BIGFOIL.COM POLAR EXPORT
ag455ct02r
AG455ct -02f rot. |  |  |  | Cl Max: | 0.982 | at alpha= | 7.5 | deg
JavaFoil+Calcfoil stall+Eppler ext transition |  |  |  | L/D Max: | 57.761 | at alpha= | 5.5 | deg
Re: | 250000 |  |  | Cd Min: | 0.00806 | at alpha= | -1.5 | deg
Mach: | 0 |  |  | Cl=0 at alpha= | -1.6552 | deg
|  |  |  | @ Cl=0.1, Cd= | 0.0082403
|  |  |  | @ Cl=0.4, Cd= | 0.0095549
|  |  |  | @ Cl=0.6, Cd= | 0.011359
alpha (deg) | Cl | Cd | Cm | Cl/Cd
-13.5 | -0.265 | 0.13583 | -0.011 | -1.948
-13 | -0.28 | 0.1254 | -0.011 | -2.231
-12.5 | -0.295 | 0.1371 | -0.011 | -2.153
-12 | -0.311 | 0.12646 | -0.01 | -2.458
-11.5 | -0.326 | 0.11457 | -0.009 | -2.847
-11 | -0.341 | 0.10894 | -0.009 | -3.13
-10.5 | -0.355 | 0.09945 | -0.009 | -3.567
-10 | -0.367 | 0.09434 | -0.009 | -3.89
-9.5 | -0.377 | 0.08527 | -0.009 | -4.421
-9 | -0.384 | 0.07918 | -0.009 | -4.854
-8.5 | -0.388 | 0.07304 | -0.009 | -5.314
-8 | -0.388 | 0.06819 | -0.01 | -5.689
-7.5 | -0.383 | 0.06105 | -0.009 | -6.272
-7 | -0.373 | 0.05674 | -0.009 | -6.571
-6.5 | -0.357 | 0.05154 | -0.009 | -6.935
-6 | -0.337 | 0.0479 | -0.009 | -7.028
-5.5 | -0.31 | 0.04512 | -0.009 | -6.88
-5 | -0.279 | 0.04214 | -0.009 | -6.614
-4.5 | -0.243 | 0.03963 | -0.009 | -6.144
-4 | -0.205 | 0.03718 | -0.009 | -5.517
-3.5 | -0.164 | 0.03621 | -0.009 | -4.537
-3 | -0.121 | 0.03439 | -0.01 | -3.531
-2.5 | -0.077 | 0.03315 | -0.01 | -2.326
-2 | -0.04 | 0.01132 | -0.029 | -3.504
-1.5 | 0.018 | 0.00806 | -0.029 | 2.196
-1 | 0.075 | 0.00818 | -0.029 | 9.23
-0.5 | 0.133 | 0.00832 | -0.029 | 16.027
0 | 0.191 | 0.00851 | -0.029 | 22.504
0.5 | 0.249 | 0.00875 | -0.029 | 28.494
1 | 0.307 | 0.00899 | -0.029 | 34.138
1.5 | 0.365 | 0.00934 | -0.029 | 39.028
2 | 0.422 | 0.00969 | -0.029 | 43.584
2.5 | 0.48 | 0.01016 | -0.03 | 47.214
3 | 0.537 | 0.01067 | -0.03 | 50.287
3.5 | 0.594 | 0.01129 | -0.03 | 52.567
4 | 0.65 | 0.01193 | -0.03 | 54.48
4.5 | 0.706 | 0.01282 | -0.03 | 55.049
5 | 0.76 | 0.01331 | -0.03 | 57.101
5.5 | 0.812 | 0.01406 | -0.03 | 57.761
6 | 0.861 | 0.0151 | -0.03 | 57.039
6.5 | 0.907 | 0.01614 | -0.03 | 56.21
7 | 0.947 | 0.01695 | -0.03 | 55.884
7.5 | 0.982 | 0.01796 | -0.03 | 54.664
8 | 0.949 | 0.02204 | -0.028 | 43.064
8.5 | 0.825 | 0.05907 | -0.011 | 13.966
9 | 0.834 | 0.06383 | -0.01 | 13.073
9.5 | 0.835 | 0.06921 | -0.009 | 12.071
10 | 0.828 | 0.07488 | -0.008 | 11.057
10.5 | 0.814 | 0.08293 | -0.008 | 9.812
11 | 0.793 | 0.08864 | -0.008 | 8.95
11.5 | 0.768 | 0.09746 | -0.008 | 7.878
12 | 0.738 | 0.10696 | -0.008 | 6.899
12.5 | 0.705 | 0.1148 | -0.008 | 6.14

## 18. Re 250k Mach 0.00 (2)
BIGFOIL.COM POLAR EXPORT
ag455ct02r
AG455ct -02f rot. |  |  |  | Cl Max: | 1.1846 | at alpha= | 10.5 | deg
XFOIL ncrit=9 |  |  |  | L/D Max: | 64.1829 | at alpha= | 5 | deg
Re: | 250000 |  |  | Cd Min: | 0.00632 | at alpha= | -1 | deg
Mach: | 0 |  |  | Cl=0 at alpha= | -1.3834 | deg
|  |  |  | @ Cl=0.1, Cd= | 0.0063314
|  |  |  | @ Cl=0.4, Cd= | 0.0079775
|  |  |  | @ Cl=0.6, Cd= | 0.0096407
alpha (deg) | Cl | Cd | Cm | Cl/Cd
-20 | -0.8815 | 0.26678 | 0.1017 | -3.3042
-19.5 | -0.8641 | 0.26036 | 0.0975 | -3.3189
-19 | -0.8466 | 0.25384 | 0.0933 | -3.3352
-18.5 | -0.8288 | 0.24728 | 0.0892 | -3.3517
-18 | -0.8107 | 0.24094 | 0.0846 | -3.3647
-17.5 | -0.7938 | 0.23521 | 0.0795 | -3.3749
-17 | -0.7787 | 0.22963 | 0.0745 | -3.3911
-16.5 | -0.7649 | 0.22394 | 0.0696 | -3.4156
-16 | -0.748 | 0.2148 | 0.0667 | -3.4823
-15.5 | -0.7301 | 0.20605 | 0.0658 | -3.5433
-15 | -0.7146 | 0.19924 | 0.0629 | -3.5866
-14.5 | -0.6997 | 0.19238 | 0.0598 | -3.6371
-14 | -0.6853 | 0.18539 | 0.0566 | -3.6965
-13.5 | -0.6714 | 0.17823 | 0.0533 | -3.767
-13 | -0.6586 | 0.17152 | 0.0488 | -3.8398
-12.5 | -0.6526 | 0.16586 | 0.0429 | -3.9346
-12 | -0.6423 | 0.15887 | 0.0385 | -4.0429
-11.5 | -0.6273 | 0.14813 | 0.0403 | -4.2348
-10.5 | -0.6057 | 0.1338 | 0.0356 | -4.5269
-10 | -0.5963 | 0.12645 | 0.0327 | -4.7157
-9.5 | -0.5876 | 0.11899 | 0.0293 | -4.9382
-9 | -0.5803 | 0.11154 | 0.0239 | -5.2026
-8.5 | -0.5727 | 0.10415 | 0.0165 | -5.4988
-8 | -0.5632 | 0.09627 | 0.0099 | -5.8502
-7.5 | -0.5456 | 0.08653 | -0.0013 | -6.3053
-7 | -0.5404 | 0.07602 | -0.0032 | -7.1087
-6.5 | -0.5138 | 0.06785 | -0.0097 | -7.5726
-6 | -0.4768 | 0.05784 | -0.0193 | -8.2434
-5.5 | -0.4276 | 0.04426 | -0.0301 | -9.6611
-5 | -0.3881 | 0.03844 | -0.0311 | -10.0963
-4.5 | -0.3384 | 0.03114 | -0.0331 | -10.8671
-4 | -0.2889 | 0.02666 | -0.0334 | -10.8365
-3.5 | -0.224 | 0.01672 | -0.0306 | -13.3971
-3 | -0.1707 | 0.01297 | -0.0294 | -13.1611
-2.5 | -0.1177 | 0.01132 | -0.0285 | -10.3975
-2 | -0.0642 | 0.00934 | -0.0281 | -6.8737
-1.5 | -0.0152 | 0.00712 | -0.0278 | -2.1348
-1 | 0.05 | 0.00632 | -0.0285 | 7.9114
-0.5 | 0.1377 | 0.00634 | -0.0347 | 21.7192
0 | 0.1908 | 0.00664 | -0.033 | 28.7349
0.5 | 0.2422 | 0.00706 | -0.0314 | 34.3059
1 | 0.295 | 0.00747 | -0.0303 | 39.4913
1.5 | 0.3489 | 0.00774 | -0.0296 | 45.0775
2 | 0.4027 | 0.00799 | -0.0288 | 50.4005
2.5 | 0.4564 | 0.00832 | -0.0281 | 54.8558
3 | 0.51 | 0.00874 | -0.0274 | 58.3524
3.5 | 0.5634 | 0.00925 | -0.0268 | 60.9081
4 | 0.6168 | 0.00982 | -0.0264 | 62.8106
4.5 | 0.67 | 0.01049 | -0.0259 | 63.8704
5 | 0.7227 | 0.01126 | -0.0255 | 64.1829
5.5 | 0.7751 | 0.01214 | -0.0252 | 63.8468
6 | 0.8266 | 0.01321 | -0.0247 | 62.5738
6.5 | 0.8775 | 0.0144 | -0.0243 | 60.9375
7 | 0.9278 | 0.0157 | -0.0237 | 59.0955
7.5 | 0.9761 | 0.01742 | -0.0229 | 56.0333
8 | 1.021 | 0.01989 | -0.0217 | 51.3323
8.5 | 1.0637 | 0.0228 | -0.0202 | 46.6535
9 | 1.106 | 0.0257 | -0.0187 | 43.035
9.5 | 1.1396 | 0.03068 | -0.0167 | 37.1447
10 | 1.1692 | 0.03569 | -0.0148 | 32.7599
10.5 | 1.1846 | 0.04205 | -0.0127 | 28.1712
11 | 1.1761 | 0.04995 | -0.0109 | 23.5455
11.5 | 1.1394 | 0.06007 | -0.0138 | 18.9679
12 | 1.0834 | 0.07899 | -0.0295 | 13.7157
12.5 | 1.0035 | 0.10919 | -0.051 | 9.1904
13 | 0.9449 | 0.13476 | -0.0631 | 7.0117
13.5 | 0.6975 | 0.14955 | -0.0505 | 4.664
14 | 0.69 | 0.15634 | -0.053 | 4.4135
15 | 0.9186 | 0.19483 | -0.0898 | 4.7149
15.5 | 0.9342 | 0.20327 | -0.0887 | 4.5959

## 19. Re 250k Mach 0.10 (1)
BIGFOIL.COM POLAR EXPORT
ag455ct02r
AG455ct -02f rot. |  |  |  | Cl Max: | 0.984 | at alpha= | 7.5 | deg
JavaFoil+Calcfoil stall+Eppler ext transition |  |  |  | L/D Max: | 57.619 | at alpha= | 5.5 | deg
Re: | 250000 |  |  | Cd Min: | 0.00819 | at alpha= | -1 | deg
Mach: | 0.1 |  |  | Cl=0 at alpha= | -1.6552 | deg
|  |  |  | @ Cl=0.1, Cd= | 0.0082521
|  |  |  | @ Cl=0.4, Cd= | 0.0095752
|  |  |  | @ Cl=0.6, Cd= | 0.011375
alpha (deg) | Cl | Cd | Cm | Cl/Cd
-13 | -0.243 | 0.12824 | -0.011 | -1.897
-12.5 | -0.261 | 0.11737 | -0.011 | -2.221
-12 | -0.278 | 0.13191 | -0.011 | -2.11
-11.5 | -0.296 | 0.12123 | -0.01 | -2.443
-11 | -0.314 | 0.11103 | -0.009 | -2.824
-10.5 | -0.33 | 0.10536 | -0.01 | -3.134
-10 | -0.346 | 0.09601 | -0.009 | -3.599
-9.5 | -0.359 | 0.08764 | -0.009 | -4.093
-9 | -0.369 | 0.08197 | -0.009 | -4.503
-8.5 | -0.376 | 0.0745 | -0.01 | -5.047
-8 | -0.379 | 0.06917 | -0.01 | -5.473
-7.5 | -0.376 | 0.06163 | -0.009 | -6.103
-7 | -0.368 | 0.05701 | -0.009 | -6.46
-6.5 | -0.355 | 0.05296 | -0.009 | -6.696
-6 | -0.335 | 0.04802 | -0.009 | -6.981
-5.5 | -0.31 | 0.04518 | -0.009 | -6.861
-5 | -0.279 | 0.0422 | -0.009 | -6.609
-4.5 | -0.244 | 0.03964 | -0.009 | -6.154
-4 | -0.206 | 0.03724 | -0.009 | -5.525
-3.5 | -0.165 | 0.03615 | -0.009 | -4.561
-3 | -0.122 | 0.03447 | -0.01 | -3.538
-2.5 | -0.077 | 0.0331 | -0.01 | -2.341
-2 | -0.04 | 0.01133 | -0.029 | -3.516
-1.5 | 0.018 | 0.01122 | -0.029 | 1.587
-1 | 0.076 | 0.00819 | -0.029 | 9.265
-0.5 | 0.134 | 0.00834 | -0.03 | 16.074
0 | 0.192 | 0.00853 | -0.03 | 22.564
0.5 | 0.25 | 0.00877 | -0.03 | 28.566
1 | 0.309 | 0.00901 | -0.03 | 34.231
1.5 | 0.366 | 0.00937 | -0.03 | 39.105
2 | 0.424 | 0.00972 | -0.03 | 43.642
2.5 | 0.482 | 0.01019 | -0.03 | 47.296
3 | 0.539 | 0.01071 | -0.03 | 50.386
3.5 | 0.597 | 0.01134 | -0.03 | 52.616
4 | 0.653 | 0.01199 | -0.03 | 54.501
4.5 | 0.709 | 0.01288 | -0.03 | 55.063
5 | 0.764 | 0.01338 | -0.03 | 57.068
5.5 | 0.816 | 0.01416 | -0.03 | 57.619
6 | 0.865 | 0.0152 | -0.03 | 56.913
6.5 | 0.911 | 0.01625 | -0.03 | 56.037
7 | 0.951 | 0.01709 | -0.03 | 55.615
7.5 | 0.984 | 0.01812 | -0.03 | 54.289
8 | 0.95 | 0.02229 | -0.028 | 42.603
8.5 | 0.824 | 0.05944 | -0.011 | 13.862
9 | 0.832 | 0.06443 | -0.01 | 12.91
9.5 | 0.83 | 0.06983 | -0.009 | 11.887
10 | 0.819 | 0.0762 | -0.008 | 10.753
10.5 | 0.801 | 0.08387 | -0.008 | 9.554
11 | 0.777 | 0.08992 | -0.008 | 8.636
11.5 | 0.746 | 0.09892 | -0.008 | 7.544
12 | 0.712 | 0.10639 | -0.008 | 6.688
12.5 | 0.674 | 0.11783 | -0.008 | 5.717

## 20. Re 250k Mach 0.10 (2)
BIGFOIL.COM POLAR EXPORT
ag455ct02r
AG455ct -02f rot. |  |  |  | Cl Max: | 1.1758 | at alpha= | 10.5 | deg
XFOIL ncrit=9 |  |  |  | L/D Max: | 63.9789 | at alpha= | 5 | deg
Re: | 250000 |  |  | Cd Min: | 0.00633 | at alpha= | -1 | deg
Mach: | 0.1 |  |  | Cl=0 at alpha= | -1.3916 | deg
|  |  |  | @ Cl=0.1, Cd= | 0.0063464
|  |  |  | @ Cl=0.4, Cd= | 0.0079969
|  |  |  | @ Cl=0.6, Cd= | 0.009657
alpha (deg) | Cl | Cd | Cm | Cl/Cd
-20 | -0.8845 | 0.26762 | 0.1023 | -3.3051
-19.5 | -0.867 | 0.26115 | 0.0981 | -3.3199
-19 | -0.8493 | 0.25458 | 0.0939 | -3.3361
-18.5 | -0.8312 | 0.24798 | 0.0896 | -3.3519
-18 | -0.8129 | 0.24172 | 0.0849 | -3.363
-17.5 | -0.7961 | 0.23602 | 0.0798 | -3.373
-17 | -0.7809 | 0.23042 | 0.0747 | -3.389
-16.5 | -0.7669 | 0.2247 | 0.0699 | -3.413
-16 | -0.7482 | 0.21429 | 0.0681 | -3.4915
-15.5 | -0.7314 | 0.20656 | 0.0663 | -3.5409
-15 | -0.7157 | 0.19973 | 0.0633 | -3.5833
-14.5 | -0.7006 | 0.19284 | 0.0601 | -3.6331
-14 | -0.686 | 0.18581 | 0.0569 | -3.6919
-13.5 | -0.6718 | 0.17863 | 0.0535 | -3.7608
-13 | -0.6593 | 0.17212 | 0.0486 | -3.8305
-12.5 | -0.6531 | 0.16642 | 0.0429 | -3.9244
-12 | -0.6448 | 0.15761 | 0.0392 | -4.0911
-11.5 | -0.6264 | 0.14857 | 0.0407 | -4.2162
-11 | -0.6151 | 0.14143 | 0.0385 | -4.3491
-10.5 | -0.6048 | 0.13419 | 0.0359 | -4.507
-10 | -0.5953 | 0.12682 | 0.0329 | -4.6941
-9.5 | -0.5865 | 0.11935 | 0.0293 | -4.9141
-9 | -0.5795 | 0.11203 | 0.0233 | -5.1727
-8.5 | -0.5713 | 0.10468 | 0.0165 | -5.4576
-8 | -0.5619 | 0.09675 | 0.0101 | -5.8078
-7.5 | -0.5556 | 0.085 | 0.0004 | -6.5365
-7 | -0.5411 | 0.0774 | -0.0006 | -6.991
-6.5 | -0.5147 | 0.06891 | -0.0081 | -7.4692
-6 | -0.4779 | 0.05867 | -0.0185 | -8.1456
-5.5 | -0.4295 | 0.04504 | -0.0298 | -9.536
-5 | -0.3901 | 0.03913 | -0.0309 | -9.9693
-4.5 | -0.3404 | 0.03159 | -0.0331 | -10.7756
-4 | -0.2828 | 0.02245 | -0.0325 | -12.5969
-3.5 | -0.2256 | 0.01698 | -0.0308 | -13.2862
-3 | -0.1719 | 0.01314 | -0.0296 | -13.0822
-2.5 | -0.1186 | 0.01158 | -0.0287 | -10.2418
-2 | -0.0648 | 0.00947 | -0.0282 | -6.8427
-1.5 | -0.0147 | 0.00726 | -0.0281 | -2.0248
-1 | 0.0531 | 0.00633 | -0.0293 | 8.3886
-0.5 | 0.1391 | 0.00636 | -0.0349 | 21.8711
0 | 0.1914 | 0.00668 | -0.033 | 28.6527
0.5 | 0.2432 | 0.0071 | -0.0314 | 34.2535
1 | 0.2964 | 0.00751 | -0.0304 | 39.4674
1.5 | 0.3507 | 0.00776 | -0.0297 | 45.1933
2 | 0.4048 | 0.00802 | -0.0288 | 50.4738
2.5 | 0.4588 | 0.00836 | -0.0281 | 54.8804
3 | 0.5127 | 0.0088 | -0.0274 | 58.2614
3.5 | 0.5666 | 0.00929 | -0.0269 | 60.9903
4 | 0.6203 | 0.00988 | -0.0264 | 62.7834
4.5 | 0.6737 | 0.01057 | -0.0259 | 63.737
5 | 0.7268 | 0.01136 | -0.0255 | 63.9789
5.5 | 0.7795 | 0.01227 | -0.0251 | 63.5289
6 | 0.8317 | 0.01329 | -0.0246 | 62.5809
6.5 | 0.8829 | 0.01451 | -0.0241 | 60.8477
7 | 0.933 | 0.01596 | -0.0234 | 58.4586
7.5 | 0.9809 | 0.0179 | -0.0225 | 54.7989
8 | 1.0269 | 0.02025 | -0.0212 | 50.7111
8.5 | 1.0695 | 0.02326 | -0.0196 | 45.9802
9 | 1.1105 | 0.02658 | -0.018 | 41.7795
9.5 | 1.143 | 0.03175 | -0.0159 | 36
10 | 1.1681 | 0.03746 | -0.0138 | 31.1826
10.5 | 1.1758 | 0.04452 | -0.0118 | 26.4106
11 | 1.1551 | 0.05277 | -0.0105 | 21.8893
11.5 | 1.1129 | 0.06567 | -0.0189 | 16.9469
12 | 1.0552 | 0.08726 | -0.0369 | 12.0926
12.5 | 0.9826 | 0.11593 | -0.0548 | 8.4758
13.5 | 0.7081 | 0.14651 | -0.0493 | 4.8331
14 | 0.9071 | 0.17711 | -0.0788 | 5.1217
14.5 | 0.9078 | 0.18787 | -0.0872 | 4.8321
15 | 0.9195 | 0.1958 | -0.0907 | 4.6961
15.5 | 0.9396 | 0.20205 | -0.0899 | 4.6503

## 21. Re 250k Mach 0.25 (1)
BIGFOIL.COM POLAR EXPORT
ag455ct02r
AG455ct -02f rot. |  |  |  | Cl Max: | 0.993 | at alpha= | 7.5 | deg
JavaFoil+Calcfoil stall+Eppler ext transition |  |  |  | L/D Max: | 57.509 | at alpha= | 5.5 | deg
Re: | 250000 |  |  | Cd Min: | 0.00827 | at alpha= | -1 | deg
Mach: | 0.25 |  |  | Cl=0 at alpha= | -1.6525 | deg
|  |  |  | @ Cl=0.1, Cd= | 0.0083287
|  |  |  | @ Cl=0.4, Cd= | 0.13593
|  |  |  | @ Cl=0.6, Cd= | 0.13593
alpha (deg) | Cl | Cd | Cm | Cl/Cd
-11.5 | -0.055 | 0.11373 | -0.011 | -0.484
-11 | -0.052 | 0.10468 | -0.01 | -0.5
-10.5 | -0.05 | 0.09772 | -0.01 | -0.507
-10 | -0.131 | 0.09206 | -0.01 | -1.425
-9.5 | -0.185 | 0.10159 | -0.01 | -1.824
-9 | -0.229 | 0.0943 | -0.01 | -2.431
-8.5 | -0.266 | 0.08268 | -0.009 | -3.217
-8 | -0.295 | 0.07521 | -0.009 | -3.925
-7.5 | -0.316 | 0.06891 | -0.009 | -4.586
-7 | -0.328 | 0.06157 | -0.009 | -5.321
-6.5 | -0.329 | 0.05497 | -0.009 | -5.992
-6 | -0.322 | 0.05099 | -0.009 | -6.305
-5.5 | -0.304 | 0.04648 | -0.009 | -6.543
-5 | -0.278 | 0.04292 | -0.009 | -6.472
-4.5 | -0.246 | 0.0404 | -0.009 | -6.08
-4 | -0.209 | 0.038 | -0.009 | -5.493
-3.5 | -0.168 | 0.03663 | -0.009 | -4.589
-3 | -0.125 | 0.03476 | -0.01 | -3.589
-2.5 | -0.079 | 0.03328 | -0.01 | -2.387
-2 | -0.041 | 0.0114 | -0.03 | -3.587
-1.5 | 0.018 | 0.0113 | -0.03 | 1.618
-1 | 0.078 | 0.00827 | -0.03 | 9.43
-0.5 | 0.138 | 0.00843 | -0.03 | 16.34
0 | 0.198 | 0.00862 | -0.03 | 22.932
0.5 | 0.257 | 0.00888 | -0.03 | 28.989
1 | 0.317 | 0.00914 | -0.03 | 34.685
1.5 | 0.377 | 0.00952 | -0.03 | 39.567
2 | 0.436 | 0.00989 | -0.03 | 44.069
2.5 | 0.495 | 0.01037 | -0.03 | 47.757
3 | 0.554 | 0.01092 | -0.031 | 50.755
3.5 | 0.613 | 0.01158 | -0.031 | 52.912
4 | 0.671 | 0.01228 | -0.031 | 54.622
4.5 | 0.728 | 0.01321 | -0.031 | 55.115
5 | 0.784 | 0.0137 | -0.031 | 57.189
5.5 | 0.836 | 0.01454 | -0.031 | 57.509
6 | 0.885 | 0.01575 | -0.031 | 56.214
6.5 | 0.929 | 0.01685 | -0.031 | 55.148
7 | 0.966 | 0.01788 | -0.031 | 54.025
7.5 | 0.993 | 0.01933 | -0.031 | 51.374
8 | 0.809 | 0.05683 | -0.011 | 14.233
8.5 | 0.812 | 0.06208 | -0.01 | 13.078
9 | 0.804 | 0.06823 | -0.009 | 11.789
9.5 | 0.781 | 0.07443 | -0.008 | 10.496
10 | 0.743 | 0.08373 | -0.008 | 8.868
10.5 | 0.691 | 0.09236 | -0.009 | 7.478
11 | 0.627 | 0.1063 | -0.009 | 5.899
11.5 | 0.553 | 0.11816 | -0.009 | 4.683
12 | 0.472 | 0.13377 | -0.009 | 3.528
12.5 | 0.384 | 0.13593 | -0.01 | 2.824

## 22. Re 250k Mach 0.25 (2)
BIGFOIL.COM POLAR EXPORT
ag455ct02r
AG455ct -02f rot. |  |  |  | Cl Max: | 1.1415 | at alpha= | 9.5 | deg
XFOIL ncrit=9 |  |  |  | L/D Max: | 63.4033 | at alpha= | 4.5 | deg
Re: | 250000 |  |  | Cd Min: | 0.00636 | at alpha= | -1 | deg
Mach: | 0.25 |  |  | Cl=0 at alpha= | -1.4134 | deg
|  |  |  | @ Cl=0.1, Cd= | 0.0064027
|  |  |  | @ Cl=0.4, Cd= | 0.0080739
|  |  |  | @ Cl=0.6, Cd= | 0.0097461
alpha (deg) | Cl | Cd | Cm | Cl/Cd
-20 | -0.9018 | 0.27241 | 0.1059 | -3.3105
-19.5 | -0.8832 | 0.26565 | 0.1015 | -3.3247
-19 | -0.8642 | 0.25882 | 0.097 | -3.339
-18.5 | -0.8447 | 0.25229 | 0.0921 | -3.3481
-18 | -0.8264 | 0.24642 | 0.0867 | -3.3536
-17.5 | -0.8095 | 0.24068 | 0.0815 | -3.3634
-17 | -0.7937 | 0.23489 | 0.0764 | -3.379
-16.5 | -0.7753 | 0.22566 | 0.0733 | -3.4357
-16 | -0.7564 | 0.2165 | 0.0719 | -3.4938
-15.5 | -0.7394 | 0.20948 | 0.0687 | -3.5297
-15 | -0.7226 | 0.20246 | 0.0653 | -3.5691
-14.5 | -0.7062 | 0.19533 | 0.0618 | -3.6154
-14 | -0.6903 | 0.1881 | 0.0583 | -3.6699
-13.5 | -0.6747 | 0.18114 | 0.054 | -3.7247
-13 | -0.6648 | 0.17555 | 0.0482 | -3.787
-12.5 | -0.6558 | 0.1693 | 0.0432 | -3.8736
-12 | -0.6367 | 0.15803 | 0.0446 | -4.029
-11.5 | -0.6238 | 0.15082 | 0.0424 | -4.1361
-11 | -0.612 | 0.14353 | 0.0397 | -4.2639
-10.5 | -0.6011 | 0.13615 | 0.0368 | -4.415
-10 | -0.5908 | 0.12872 | 0.0334 | -4.5898
-9.5 | -0.5835 | 0.12181 | 0.0275 | -4.7902
-9 | -0.5752 | 0.1147 | 0.0215 | -5.0148
-8.5 | -0.5653 | 0.10708 | 0.0166 | -5.2792
-8 | -0.5629 | 0.09683 | 0.0139 | -5.8133
-7.5 | -0.5508 | 0.08976 | 0.0135 | -6.1364
-7 | -0.5389 | 0.0824 | 0.0088 | -6.54
-6.5 | -0.5169 | 0.07337 | -0.0012 | -7.0451
-6 | -0.4695 | 0.06143 | -0.0204 | -7.6428
-5.5 | -0.4401 | 0.04954 | -0.027 | -8.8837
-5 | -0.4009 | 0.04292 | -0.0292 | -9.3406
-4.5 | -0.3508 | 0.03423 | -0.0331 | -10.2483
-4 | -0.3007 | 0.0288 | -0.0341 | -10.441
-3 | -0.1787 | 0.01421 | -0.0308 | -12.5757
-2.5 | -0.124 | 0.01198 | -0.0297 | -10.3506
-2 | -0.0686 | 0.01009 | -0.0289 | -6.7988
-1.5 | -0.0142 | 0.00799 | -0.0293 | -1.7772
-1 | 0.0678 | 0.00636 | -0.0329 | 10.6604
-0.5 | 0.1432 | 0.00646 | -0.0354 | 22.1672
0 | 0.1953 | 0.00685 | -0.0332 | 28.5109
0.5 | 0.2493 | 0.00728 | -0.0318 | 34.2445
1 | 0.3048 | 0.00763 | -0.0309 | 39.9476
1.5 | 0.3607 | 0.00787 | -0.03 | 45.8323
2 | 0.4166 | 0.00816 | -0.0292 | 51.0539
2.5 | 0.4723 | 0.00854 | -0.0284 | 55.3044
3 | 0.528 | 0.00902 | -0.0277 | 58.5366
3.5 | 0.5838 | 0.00956 | -0.027 | 61.0669
4 | 0.6395 | 0.0102 | -0.0264 | 62.6961
4.5 | 0.6949 | 0.01096 | -0.0258 | 63.4033
5 | 0.7499 | 0.01184 | -0.0252 | 63.3361
5.5 | 0.8047 | 0.01282 | -0.0246 | 62.7691
6 | 0.8586 | 0.01402 | -0.0238 | 61.2411
6.5 | 0.9118 | 0.01541 | -0.0229 | 59.1694
7 | 0.9622 | 0.01737 | -0.0218 | 55.3944
7.5 | 1.0119 | 0.01951 | -0.0203 | 51.8657
8 | 1.0563 | 0.02274 | -0.0184 | 46.4512
8.5 | 1.0971 | 0.02687 | -0.0161 | 40.8299
9 | 1.1228 | 0.03358 | -0.0137 | 33.4366
9.5 | 1.1415 | 0.03963 | -0.0116 | 28.8039
10 | 1.1289 | 0.04807 | -0.0104 | 23.4845
10.5 | 1.0963 | 0.05884 | -0.0165 | 18.6319
11 | 1.0593 | 0.07478 | -0.0301 | 14.1656
11.5 | 1.016 | 0.09405 | -0.0439 | 10.8028
12 | 0.9698 | 0.11364 | -0.0543 | 8.534
12.5 | 0.912 | 0.14342 | -0.0681 | 6.3589
13 | 0.9069 | 0.15586 | -0.0733 | 5.8187
13.5 | 0.9086 | 0.16694 | -0.0777 | 5.4427
14 | 0.6884 | 0.15842 | -0.0551 | 4.3454
14.5 | 0.6897 | 0.16463 | -0.0573 | 4.1894

## 23. Re 250k Mach 0.50 (1)
BIGFOIL.COM POLAR EXPORT
ag455ct02r
AG455ct -02f rot. |  |  |  | Cl Max: | 1.145 | at alpha= | 20 | deg
JavaFoil+Calcfoil stall+Eppler ext transition |  |  |  | L/D Max: | 55.655 | at alpha= | 4.5 | deg
Re: | 250000 |  |  | Cd Min: | 0.00857 | at alpha= | -1 | deg
Mach: | 0.5 |  |  | Cl=0 at alpha= | -1.6786 | deg
|  |  |  | @ Cl=0.1, Cd= | 0.0086146
|  |  |  | @ Cl=0.4, Cd= | 0.010025
|  |  |  | @ Cl=0.6, Cd= | 0.01165
alpha (deg) | Cl | Cd | Cm | Cl/Cd
-20 | -0.967 | 0.26594 | -0.02 | -3.637
-19.5 | -0.942 | 0.26557 | -0.02 | -3.548
-19 | -0.914 | 0.25005 | -0.019 | -3.657
-18.5 | -0.889 | 0.24698 | -0.019 | -3.599
-18 | -0.864 | 0.24371 | -0.019 | -3.543
-17.5 | -0.838 | 0.23931 | -0.019 | -3.502
-17 | -0.813 | 0.22921 | -0.019 | -3.545
-16.5 | -0.785 | 0.2176 | -0.017 | -3.61
-16 | -0.759 | 0.2147 | -0.017 | -3.537
-15.5 | -0.734 | 0.21052 | -0.018 | -3.484
-15 | -0.708 | 0.19933 | -0.018 | -3.551
-14.5 | -0.682 | 0.19526 | -0.018 | -3.492
-14 | -0.656 | 0.19786 | -0.016 | -3.315
-13.5 | -0.628 | 0.17755 | -0.015 | -3.54
-13 | -0.602 | 0.17258 | -0.015 | -3.491
-12.5 | -0.576 | 0.16905 | -0.015 | -3.41
-12 | -0.55 | 0.16503 | -0.015 | -3.334
-11.5 | -0.524 | 0.16185 | -0.015 | -3.238
-11 | -0.497 | 0.14731 | -0.014 | -3.374
-10.5 | -0.471 | 0.14395 | -0.014 | -3.27
-10 | -0.444 | 0.14087 | -0.014 | -3.155
-9.5 | -0.418 | 0.13395 | -0.014 | -3.121
-9 | -0.391 | 0.13079 | -0.013 | -2.991
-8.5 | -0.365 | 0.12458 | -0.013 | -2.928
-8 | -0.338 | 0.11859 | -0.013 | -2.853
-7.5 | -0.312 | 0.11528 | -0.013 | -2.705
-7 | -0.285 | 0.1051 | -0.012 | -2.712
-6.5 | -0.259 | 0.10198 | -0.012 | -2.535
-6 | -0.232 | 0.07928 | -0.011 | -2.924
-5.5 | -0.205 | 0.05587 | -0.011 | -3.673
-5 | -0.179 | 0.04662 | -0.011 | -3.831
-4.5 | -0.152 | 0.05053 | -0.011 | -3.006
-4 | -0.172 | 0.04179 | -0.01 | -4.111
-3.5 | -0.172 | 0.03916 | -0.011 | -4.388
-3 | -0.134 | 0.03628 | -0.011 | -3.699
-2.5 | -0.087 | 0.0345 | -0.01 | -2.53
-2 | -0.036 | 0.03293 | -0.012 | -1.105
-1.5 | 0.02 | 0.01169 | -0.034 | 1.743
-1 | 0.087 | 0.00857 | -0.034 | 10.159
-0.5 | 0.154 | 0.0088 | -0.034 | 17.495
0 | 0.221 | 0.00906 | -0.034 | 24.389
0.5 | 0.288 | 0.00935 | -0.034 | 30.779
1 | 0.354 | 0.00975 | -0.034 | 36.329
1.5 | 0.421 | 0.01015 | -0.034 | 41.453
2 | 0.487 | 0.01058 | -0.034 | 46.032
2.5 | 0.553 | 0.01118 | -0.034 | 49.479
3 | 0.619 | 0.01184 | -0.034 | 52.265
3.5 | 0.684 | 0.01262 | -0.034 | 54.18
4 | 0.748 | 0.01362 | -0.034 | 54.901
4.5 | 0.81 | 0.01455 | -0.034 | 55.655
5 | 0.868 | 0.0159 | -0.034 | 54.569
5.5 | 0.919 | 0.01687 | -0.034 | 54.453
6 | 0.956 | 0.01879 | -0.034 | 50.854
6.5 | 0.89 | 0.02601 | -0.031 | 34.226
7 | 0.715 | 0.05922 | -0.01 | 12.067
7.5 | 0.487 | 0.08242 | -0.011 | 5.908
8 | 0.514 | 0.10829 | -0.013 | 4.743
8.5 | 0.54 | 0.11687 | -0.013 | 4.62
9 | 0.567 | 0.12918 | -0.014 | 4.386
9.5 | 0.593 | 0.13775 | -0.015 | 4.308
10 | 0.62 | 0.14006 | -0.015 | 4.424
10.5 | 0.646 | 0.14582 | -0.015 | 4.43
11 | 0.673 | 0.15778 | -0.016 | 4.265
11.5 | 0.699 | 0.16094 | -0.016 | 4.343
12 | 0.727 | 0.17566 | -0.018 | 4.136
12.5 | 0.753 | 0.1787 | -0.018 | 4.211
13 | 0.778 | 0.18373 | -0.018 | 4.237
13.5 | 0.805 | 0.19472 | -0.018 | 4.135
14 | 0.832 | 0.19816 | -0.019 | 4.199
14.5 | 0.858 | 0.20373 | -0.019 | 4.211
15 | 0.884 | 0.21172 | -0.019 | 4.175
15.5 | 0.912 | 0.22136 | -0.02 | 4.118
16 | 0.937 | 0.22719 | -0.02 | 4.125
16.5 | 0.963 | 0.23698 | -0.02 | 4.062
17 | 0.989 | 0.24016 | -0.021 | 4.119
17.5 | 1.016 | 0.25008 | -0.021 | 4.064
18 | 1.042 | 0.24996 | -0.021 | 4.167
18.5 | 1.067 | 0.26112 | -0.021 | 4.086
19 | 1.095 | 0.26641 | -0.022 | 4.11
19.5 | 1.12 | 0.27109 | -0.022 | 4.132
20 | 1.145 | 0.281 | -0.022 | 4.075

## 24. Re 250k Mach 0.50 (2)
BIGFOIL.COM POLAR EXPORT
ag455ct02r
AG455ct -02f rot. |  |  |  | Cl Max: | 1.1904 | at alpha= | 20 | deg
XFOIL ncrit=9 |  |  |  | L/D Max: | 62.0513 | at alpha= | 4 | deg
Re: | 250000 |  |  | Cd Min: | 0.00707 | at alpha= | -1 | deg
Mach: | 0.5 |  |  | Cl=0 at alpha= | -1.6262 | deg
|  |  |  | @ Cl=0.1, Cd= | 0.0070817
|  |  |  | @ Cl=0.4, Cd= | 0.0083906
|  |  |  | @ Cl=0.6, Cd= | 0.010072
alpha (deg) | Cl | Cd | Cm | Cl/Cd
-20 | -0.9858 | 0.29928 | 0.1219 | -3.2939
-19.5 | -0.9633 | 0.29254 | 0.1153 | -3.2929
-18.5 | -0.9195 | 0.27759 | 0.1034 | -3.3124
-18 | -0.8959 | 0.26488 | 0.1011 | -3.3823
-17.5 | -0.8738 | 0.25628 | 0.0968 | -3.4096
-17 | -0.8515 | 0.24806 | 0.0922 | -3.4326
-16.5 | -0.8291 | 0.23988 | 0.0876 | -3.4563
-16 | -0.8069 | 0.2317 | 0.083 | -3.4825
-15.5 | -0.7848 | 0.22353 | 0.0784 | -3.5109
-15 | -0.7626 | 0.21555 | 0.0735 | -3.5379
-14.5 | -0.7422 | 0.20911 | 0.0672 | -3.5493
-14 | -0.7255 | 0.20292 | 0.0612 | -3.5753
-13.5 | -0.7041 | 0.19229 | 0.0582 | -3.6617
-13 | -0.6826 | 0.18269 | 0.0572 | -3.7364
-12.5 | -0.6638 | 0.17489 | 0.0538 | -3.7955
-12 | -0.6458 | 0.16699 | 0.0501 | -3.8673
-11.5 | -0.6287 | 0.1594 | 0.0459 | -3.9442
-11 | -0.618 | 0.15359 | 0.0395 | -4.0237
-10.5 | -0.607 | 0.14664 | 0.0344 | -4.1394
-10 | -0.5932 | 0.13697 | 0.0318 | -4.3309
-9.5 | -0.5728 | 0.12743 | 0.0325 | -4.495
-9 | -0.5587 | 0.11984 | 0.0303 | -4.662
-8.5 | -0.5459 | 0.11235 | 0.0274 | -4.8589
-8 | -0.5341 | 0.10485 | 0.0236 | -5.0939
-7.5 | -0.526 | 0.09823 | 0.0148 | -5.3548
-7 | -0.5158 | 0.09072 | 0.0074 | -5.6856
-6.5 | -0.5061 | 0.08126 | 0.0075 | -6.2282
-6 | -0.4897 | 0.07381 | 0.0041 | -6.6346
-5.5 | -0.4645 | 0.06517 | -0.0057 | -7.1275
-5 | -0.4225 | 0.05345 | -0.0243 | -7.9046
-4.5 | -0.3759 | 0.04648 | -0.0315 | -8.0873
-4 | -0.3382 | 0.03718 | -0.0329 | -9.0963
-3.5 | -0.2762 | 0.02471 | -0.0366 | -11.1777
-3 | -0.2126 | 0.01825 | -0.0358 | -11.6493
-2.5 | -0.1502 | 0.0142 | -0.0344 | -10.5775
-2 | -0.0773 | 0.01157 | -0.0347 | -6.6811
-1.5 | 0.0261 | 0.0092 | -0.0417 | 2.837
-1 | 0.0781 | 0.00707 | -0.0373 | 11.0467
-0.5 | 0.153 | 0.00711 | -0.0368 | 21.519
0 | 0.215 | 0.00753 | -0.0352 | 28.5525
0.5 | 0.2783 | 0.00784 | -0.034 | 35.4974
1 | 0.3419 | 0.00808 | -0.0329 | 42.3144
1.5 | 0.4055 | 0.00842 | -0.0317 | 48.1591
2 | 0.4691 | 0.00887 | -0.0306 | 52.8861
2.5 | 0.5331 | 0.0094 | -0.0296 | 56.7128
3 | 0.5973 | 0.01004 | -0.0285 | 59.492
3.5 | 0.6616 | 0.0108 | -0.0273 | 61.2593
4 | 0.726 | 0.0117 | -0.0261 | 62.0513
4.5 | 0.7901 | 0.01281 | -0.0246 | 61.6784
5 | 0.8541 | 0.01412 | -0.0229 | 60.4887
5.5 | 0.9168 | 0.01581 | -0.0208 | 57.9886
6 | 0.9776 | 0.01799 | -0.0182 | 54.3413
6.5 | 1.0329 | 0.02122 | -0.015 | 48.6758
7 | 1.0763 | 0.0262 | -0.0115 | 41.0802
7.5 | 1.0925 | 0.03404 | -0.0092 | 32.0946
8 | 1.0755 | 0.04325 | -0.0105 | 24.8671
8.5 | 1.0433 | 0.05644 | -0.0226 | 18.4851
9 | 1.0038 | 0.073 | -0.0363 | 13.7507
9.5 | 0.9634 | 0.08984 | -0.0468 | 10.7235
10 | 0.9345 | 0.10489 | -0.0547 | 8.9093
10.5 | 0.917 | 0.11843 | -0.0615 | 7.743
11 | 0.908 | 0.13096 | -0.0674 | 6.9334
11.5 | 0.9056 | 0.14286 | -0.0729 | 6.3391
12 | 0.9134 | 0.15124 | -0.076 | 6.0394
12.5 | 0.9185 | 0.16292 | -0.0815 | 5.6377
13.5 | 0.9324 | 0.18961 | -0.0957 | 4.9175
14 | 0.9582 | 0.19859 | -0.0941 | 4.825
14.5 | 0.9735 | 0.20935 | -0.0998 | 4.6501
15 | 0.9861 | 0.21899 | -0.1074 | 4.5029
15.5 | 1.0007 | 0.22839 | -0.1162 | 4.3815
16 | 1.0209 | 0.23755 | -0.1211 | 4.2976
16.5 | 1.0479 | 0.24952 | -0.1204 | 4.1997
17 | 1.0635 | 0.2579 | -0.1286 | 4.1237
17.5 | 1.0821 | 0.26655 | -0.1378 | 4.0597
18 | 1.1037 | 0.27594 | -0.1435 | 3.9998
18.5 | 1.1255 | 0.28495 | -0.1484 | 3.9498
19 | 1.1485 | 0.29545 | -0.1511 | 3.8873
19.5 | 1.1707 | 0.30767 | -0.156 | 3.8051
20 | 1.1904 | 0.31518 | -0.1645 | 3.7769

## 25. Re 500k Mach 0.00 (1)
BIGFOIL.COM POLAR EXPORT
ag455ct02r
AG455ct -02f rot. |  |  |  | Cl Max: | 1.029 | at alpha= | 8.5 | deg
JavaFoil+Calcfoil stall+Eppler ext transition |  |  |  | L/D Max: | 67.457 | at alpha= | 5.5 | deg
Re: | 500000 |  |  | Cd Min: | 0.00648 | at alpha= | -1 | deg
Mach: | 0 |  |  | Cl=0 at alpha= | -1.6552 | deg
|  |  |  | @ Cl=0.1, Cd= | 0.0065447
|  |  |  | @ Cl=0.4, Cd= | 0.0078326
|  |  |  | @ Cl=0.6, Cd= | 0.0095243
alpha (deg) | Cl | Cd | Cm | Cl/Cd
-13.5 | -0.265 | 0.11758 | -0.011 | -2.252
-13 | -0.28 | 0.11051 | -0.011 | -2.533
-12.5 | -0.295 | 0.10547 | -0.011 | -2.801
-12 | -0.311 | 0.09758 | -0.011 | -3.186
-11.5 | -0.326 | 0.09137 | -0.01 | -3.571
-11 | -0.341 | 0.08636 | -0.01 | -3.95
-10.5 | -0.355 | 0.08163 | -0.01 | -4.348
-10 | -0.367 | 0.08258 | -0.01 | -4.445
-9.5 | -0.377 | 0.07714 | -0.009 | -4.889
-9 | -0.384 | 0.07089 | -0.009 | -5.423
-8.5 | -0.388 | 0.06541 | -0.01 | -5.936
-8 | -0.388 | 0.06124 | -0.01 | -6.336
-7.5 | -0.383 | 0.05686 | -0.01 | -6.736
-7 | -0.373 | 0.05287 | -0.01 | -7.054
-6.5 | -0.357 | 0.04789 | -0.009 | -7.465
-6 | -0.337 | 0.04483 | -0.009 | -7.511
-5.5 | -0.31 | 0.04193 | -0.009 | -7.403
-5 | -0.279 | 0.03939 | -0.009 | -7.077
-4.5 | -0.243 | 0.03824 | -0.009 | -6.368
-4 | -0.205 | 0.03615 | -0.009 | -5.674
-3.5 | -0.164 | 0.03446 | -0.009 | -4.766
-3 | -0.121 | 0.03298 | -0.01 | -3.683
-2.5 | -0.077 | 0.03174 | -0.011 | -2.432
-2 | -0.04 | 0.00988 | -0.029 | -4.014
-1.5 | 0.018 | 0.00655 | -0.029 | 2.706
-1 | 0.075 | 0.00648 | -0.029 | 11.647
-0.5 | 0.133 | 0.00663 | -0.029 | 20.117
0 | 0.191 | 0.00682 | -0.029 | 28.078
0.5 | 0.249 | 0.00705 | -0.029 | 35.351
1 | 0.307 | 0.00729 | -0.029 | 42.08
1.5 | 0.365 | 0.00763 | -0.029 | 47.805
2 | 0.422 | 0.00796 | -0.029 | 53.012
2.5 | 0.48 | 0.0084 | -0.03 | 57.071
3 | 0.537 | 0.00889 | -0.03 | 60.392
3.5 | 0.594 | 0.00946 | -0.03 | 62.731
4 | 0.65 | 0.01006 | -0.03 | 64.618
4.5 | 0.706 | 0.01088 | -0.03 | 64.889
5 | 0.76 | 0.01135 | -0.03 | 66.953
5.5 | 0.812 | 0.01204 | -0.03 | 67.457
6 | 0.861 | 0.01298 | -0.03 | 66.366
6.5 | 0.907 | 0.01395 | -0.03 | 65.024
7 | 0.947 | 0.0147 | -0.03 | 64.463
7.5 | 0.982 | 0.01553 | -0.03 | 63.22
8 | 1.009 | 0.0165 | -0.03 | 61.164
8.5 | 1.029 | 0.01809 | -0.03 | 56.892
9 | 0.861 | 0.05283 | -0.02 | 16.299
9.5 | 0.836 | 0.06496 | -0.011 | 12.875
10 | 0.828 | 0.07018 | -0.01 | 11.802
10.5 | 0.814 | 0.07551 | -0.009 | 10.778
11 | 0.793 | 0.08226 | -0.009 | 9.646
11.5 | 0.768 | 0.08794 | -0.009 | 8.732
12 | 0.738 | 0.09566 | -0.009 | 7.715
12.5 | 0.705 | 0.10169 | -0.009 | 6.933
13 | 0.67 | 0.10824 | -0.009 | 6.188
13.5 | 0.633 | 0.11503 | -0.01 | 5.507

## 26. Re 500k Mach 0.00 (2)
BIGFOIL.COM POLAR EXPORT
ag455ct02r
AG455ct -02f rot. |  |  |  | Cl Max: | 1.2856 | at alpha= | 11.5 | deg
XFOIL ncrit=9 |  |  |  | L/D Max: | 78.5946 | at alpha= | 5 | deg
Re: | 500000 |  |  | Cd Min: | 0.00521 | at alpha= | -0.5 | deg
Mach: | 0 |  |  | Cl=0 at alpha= | -1.6678 | deg
|  |  |  | @ Cl=0.1, Cd= | 0.0052883
|  |  |  | @ Cl=0.4, Cd= | 0.0063283
|  |  |  | @ Cl=0.6, Cd= | 0.0078654
alpha (deg) | Cl | Cd | Cm | Cl/Cd
-20 | -0.8811 | 0.26744 | 0.1009 | -3.2946
-19 | -0.8485 | 0.2531 | 0.0939 | -3.3524
-18.5 | -0.832 | 0.24683 | 0.0902 | -3.3707
-18 | -0.8151 | 0.24036 | 0.0863 | -3.3912
-17.5 | -0.7983 | 0.23375 | 0.0825 | -3.4152
-17 | -0.7816 | 0.22704 | 0.0787 | -3.4426
-16.5 | -0.7652 | 0.22024 | 0.075 | -3.4744
-16 | -0.7489 | 0.2133 | 0.0714 | -3.511
-15.5 | -0.7326 | 0.2062 | 0.0678 | -3.5529
-15 | -0.7163 | 0.19901 | 0.0637 | -3.5993
-14.5 | -0.702 | 0.19194 | 0.0594 | -3.6574
-14 | -0.6895 | 0.18477 | 0.0552 | -3.7317
-13.5 | -0.6771 | 0.1774 | 0.0515 | -3.8168
-13 | -0.6655 | 0.16848 | 0.0498 | -3.95
-12.5 | -0.6526 | 0.16168 | 0.0481 | -4.0364
-12 | -0.6411 | 0.15469 | 0.0456 | -4.1444
-11.5 | -0.6303 | 0.14737 | 0.0428 | -4.277
-11 | -0.6202 | 0.13973 | 0.0397 | -4.4386
-10.5 | -0.612 | 0.13192 | 0.0344 | -4.6392
-10 | -0.6023 | 0.12422 | 0.0302 | -4.8487
-9.5 | -0.5933 | 0.11627 | 0.0265 | -5.1028
-9 | -0.5908 | 0.10668 | 0.0226 | -5.5381
-8.5 | -0.5858 | 0.0989 | 0.0204 | -5.9232
-8 | -0.5766 | 0.09197 | 0.0173 | -6.2694
-7.5 | -0.5677 | 0.08439 | 0.012 | -6.7271
-7 | -0.5467 | 0.07484 | 0.001 | -7.3049
-6.5 | -0.5147 | 0.06378 | -0.0118 | -8.0699
-6 | -0.469 | 0.05113 | -0.0236 | -9.1727
-5.5 | -0.4181 | 0.04104 | -0.0288 | -10.1876
-5 | -0.3812 | 0.02985 | -0.0323 | -12.7705
-4.5 | -0.3313 | 0.02461 | -0.0326 | -13.462
-4 | -0.2759 | 0.01454 | -0.031 | -18.9752
-3.5 | -0.2225 | 0.01227 | -0.03 | -18.1337
-3 | -0.1693 | 0.01025 | -0.0289 | -16.5171
-2.5 | -0.116 | 0.00879 | -0.0281 | -13.1968
-2 | -0.0499 | 0.00768 | -0.0302 | -6.4974
-1.5 | 0.0252 | 0.00652 | -0.0346 | 3.865
-1 | 0.0674 | 0.00539 | -0.0313 | 12.5046
-0.5 | 0.1251 | 0.00521 | -0.0305 | 24.0115
0 | 0.1799 | 0.00544 | -0.03 | 33.0699
0.5 | 0.2351 | 0.00559 | -0.0296 | 42.0572
1 | 0.2903 | 0.00577 | -0.0291 | 50.312
1.5 | 0.3454 | 0.00602 | -0.0288 | 57.3754
2 | 0.4003 | 0.00633 | -0.0284 | 63.2385
2.5 | 0.4551 | 0.00668 | -0.0281 | 68.1287
3 | 0.5099 | 0.00709 | -0.0278 | 71.9182
3.5 | 0.5646 | 0.00754 | -0.0276 | 74.8806
4 | 0.619 | 0.00804 | -0.0274 | 76.99
4.5 | 0.6732 | 0.00861 | -0.0272 | 78.1882
5 | 0.727 | 0.00925 | -0.027 | 78.5946
5.5 | 0.7805 | 0.00996 | -0.0267 | 78.3635
6 | 0.8335 | 0.01074 | -0.0265 | 77.6071
6.5 | 0.8861 | 0.01157 | -0.0261 | 76.586
7 | 0.9379 | 0.01254 | -0.0258 | 74.7927
7.5 | 0.9887 | 0.01374 | -0.0252 | 71.9578
8 | 1.0382 | 0.01513 | -0.0246 | 68.6186
8.5 | 1.0858 | 0.01692 | -0.0236 | 64.1726
9 | 1.1292 | 0.01937 | -0.0224 | 58.2963
9.5 | 1.1732 | 0.02145 | -0.0212 | 54.6946
10 | 1.2022 | 0.0263 | -0.019 | 45.711
10.5 | 1.2416 | 0.02852 | -0.0177 | 43.5344
11 | 1.2686 | 0.03238 | -0.0159 | 39.1785
11.5 | 1.2856 | 0.03671 | -0.014 | 35.0204
12 | 1.2779 | 0.04244 | -0.0118 | 30.1107
12.5 | 1.2547 | 0.05224 | -0.017 | 24.018
13 | 1.2263 | 0.06561 | -0.0265 | 18.6907
13.5 | 1.1902 | 0.08181 | -0.0375 | 14.5483
14 | 1.1189 | 0.10687 | -0.0523 | 10.4697
14.5 | 0.9691 | 0.15791 | -0.0777 | 6.137
15 | 0.9495 | 0.17763 | -0.0856 | 5.3454
15.5 | 0.9426 | 0.19519 | -0.0918 | 4.8291
16 | 0.6983 | 0.1789 | -0.0626 | 3.9033
16.5 | 0.7 | 0.18544 | -0.0655 | 3.7748

## 27. Re 500k Mach 0.10 (1)
BIGFOIL.COM POLAR EXPORT
ag455ct02r
AG455ct -02f rot. |  |  |  | Cl Max: | 1.025 | at alpha= | 8.5 | deg
JavaFoil+Calcfoil stall+Eppler ext transition |  |  |  | L/D Max: | 67.255 | at alpha= | 5.5 | deg
Re: | 500000 |  |  | Cd Min: | 0.00649 | at alpha= | -1 | deg
Mach: | 0.1 |  |  | Cl=0 at alpha= | -1.6552 | deg
|  |  |  | @ Cl=0.1, Cd= | 0.0065562
|  |  |  | @ Cl=0.4, Cd= | 0.0078493
|  |  |  | @ Cl=0.6, Cd= | 0.12025
alpha (deg) | Cl | Cd | Cm | Cl/Cd
-13 | -0.243 | 0.11478 | -0.012 | -2.121
-12.5 | -0.261 | 0.10496 | -0.011 | -2.485
-12 | -0.279 | 0.10087 | -0.011 | -2.761
-11.5 | -0.296 | 0.09287 | -0.01 | -3.19
-11 | -0.314 | 0.08756 | -0.01 | -3.582
-10.5 | -0.33 | 0.08115 | -0.01 | -4.071
-10 | -0.346 | 0.07686 | -0.01 | -4.497
-9.5 | -0.359 | 0.07787 | -0.01 | -4.608
-9 | -0.369 | 0.07284 | -0.009 | -5.069
-8.5 | -0.376 | 0.06631 | -0.01 | -5.672
-8 | -0.379 | 0.06179 | -0.01 | -6.128
-7.5 | -0.376 | 0.05717 | -0.01 | -6.58
-7 | -0.368 | 0.05294 | -0.01 | -6.958
-6.5 | -0.355 | 0.04802 | -0.009 | -7.387
-6 | -0.335 | 0.04486 | -0.009 | -7.473
-5.5 | -0.31 | 0.04197 | -0.009 | -7.387
-5 | -0.279 | 0.03944 | -0.009 | -7.072
-4.5 | -0.244 | 0.03826 | -0.01 | -6.377
-4 | -0.206 | 0.03634 | -0.01 | -5.662
-3.5 | -0.165 | 0.03456 | -0.009 | -4.772
-3 | -0.122 | 0.03305 | -0.01 | -3.691
-2.5 | -0.097 | 0.01011 | -0.029 | -9.56
-2 | -0.04 | 0.00989 | -0.029 | -4.027
-1.5 | 0.018 | 0.00976 | -0.029 | 1.824
-1 | 0.076 | 0.00649 | -0.029 | 11.689
-0.5 | 0.134 | 0.00665 | -0.03 | 20.17
0 | 0.192 | 0.00684 | -0.03 | 28.144
0.5 | 0.25 | 0.00707 | -0.03 | 35.428
1 | 0.309 | 0.00731 | -0.03 | 42.184
1.5 | 0.366 | 0.00765 | -0.03 | 47.881
2 | 0.424 | 0.00799 | -0.03 | 53.083
2.5 | 0.482 | 0.00844 | -0.03 | 57.116
3 | 0.539 | 0.00892 | -0.03 | 60.456
3.5 | 0.597 | 0.0095 | -0.03 | 62.769
4 | 0.653 | 0.01011 | -0.03 | 64.622
4.5 | 0.709 | 0.01093 | -0.03 | 64.892
5 | 0.764 | 0.01142 | -0.03 | 66.893
5.5 | 0.816 | 0.01213 | -0.03 | 67.255
6 | 0.865 | 0.01305 | -0.03 | 66.275
6.5 | 0.911 | 0.01404 | -0.03 | 64.838
7 | 0.951 | 0.01481 | -0.03 | 64.186
7.5 | 0.984 | 0.01567 | -0.03 | 62.786
8 | 1.01 | 0.01671 | -0.03 | 60.459
8.5 | 1.025 | 0.01757 | -0.03 | 58.316
9 | 0.834 | 0.06054 | -0.013 | 13.783
9.5 | 0.831 | 0.06542 | -0.011 | 12.699
10 | 0.82 | 0.07052 | -0.009 | 11.621
10.5 | 0.801 | 0.07642 | -0.009 | 10.486
11 | 0.777 | 0.08298 | -0.009 | 9.359
11.5 | 0.746 | 0.08836 | -0.009 | 8.448
12 | 0.712 | 0.09683 | -0.009 | 7.351
12.5 | 0.674 | 0.10306 | -0.009 | 6.538
13 | 0.634 | 0.10924 | -0.009 | 5.804
13.5 | 0.593 | 0.12025 | -0.01 | 4.934

## 28. Re 500k Mach 0.10 (2)
BIGFOIL.COM POLAR EXPORT
ag455ct02r
AG455ct -02f rot. |  |  |  | Cl Max: | 1.2708 | at alpha= | 11.5 | deg
XFOIL ncrit=9 |  |  |  | L/D Max: | 78.5607 | at alpha= | 5 | deg
Re: | 500000 |  |  | Cd Min: | 0.00523 | at alpha= | -0.5 | deg
Mach: | 0.1 |  |  | Cl=0 at alpha= | -1.6701 | deg
|  |  |  | @ Cl=0.1, Cd= | 0.0053368
|  |  |  | @ Cl=0.4, Cd= | 0.006336
|  |  |  | @ Cl=0.6, Cd= | 0.0078855
alpha (deg) | Cl | Cd | Cm | Cl/Cd
-20 | -0.8842 | 0.26831 | 0.1015 | -3.2954
-19 | -0.8512 | 0.25388 | 0.0945 | -3.3528
-18.5 | -0.8345 | 0.24757 | 0.0908 | -3.3708
-18 | -0.8175 | 0.24105 | 0.0869 | -3.3914
-17.5 | -0.8004 | 0.23438 | 0.083 | -3.415
-17 | -0.7835 | 0.22763 | 0.0792 | -3.442
-16.5 | -0.7669 | 0.22079 | 0.0755 | -3.4734
-16 | -0.7504 | 0.21381 | 0.0718 | -3.5097
-15.5 | -0.7338 | 0.20667 | 0.0681 | -3.5506
-15 | -0.7173 | 0.19949 | 0.0639 | -3.5957
-14.5 | -0.7029 | 0.19242 | 0.0596 | -3.6529
-14 | -0.6903 | 0.18524 | 0.0554 | -3.7265
-13.5 | -0.6776 | 0.17785 | 0.0517 | -3.81
-13 | -0.6653 | 0.16898 | 0.0503 | -3.9372
-12.5 | -0.6525 | 0.16217 | 0.0484 | -4.0236
-12 | -0.6407 | 0.15512 | 0.0458 | -4.1304
-11.5 | -0.6298 | 0.14776 | 0.043 | -4.2623
-11 | -0.6194 | 0.14008 | 0.0398 | -4.4218
-10.5 | -0.6113 | 0.13235 | 0.0343 | -4.6188
-10 | -0.6013 | 0.12463 | 0.0303 | -4.8247
-9.5 | -0.5922 | 0.11667 | 0.0267 | -5.0759
-9 | -0.592 | 0.10676 | 0.0233 | -5.5451
-8.5 | -0.5832 | 0.09978 | 0.0213 | -5.8449
-8 | -0.5739 | 0.09276 | 0.0182 | -6.1869
-7.5 | -0.5656 | 0.0852 | 0.0132 | -6.6385
-7 | -0.5467 | 0.07587 | 0.0026 | -7.2057
-6.5 | -0.5157 | 0.06485 | -0.0104 | -7.9522
-6 | -0.4678 | 0.05219 | -0.023 | -8.9634
-5.5 | -0.4196 | 0.04184 | -0.0286 | -10.0287
-5 | -0.3833 | 0.03065 | -0.0323 | -12.5057
-4.5 | -0.3334 | 0.02514 | -0.0328 | -13.2617
-4 | -0.2778 | 0.01472 | -0.0312 | -18.8723
-3.5 | -0.2241 | 0.01247 | -0.0302 | -17.9711
-3 | -0.1706 | 0.01034 | -0.0291 | -16.499
-2.5 | -0.1169 | 0.00884 | -0.0282 | -13.224
-2 | -0.0485 | 0.00772 | -0.0308 | -6.2824
-1.5 | 0.025 | 0.00659 | -0.0347 | 3.7936
-1 | 0.0681 | 0.00547 | -0.0316 | 12.4497
-0.5 | 0.1256 | 0.00523 | -0.0306 | 24.0153
0 | 0.1808 | 0.00545 | -0.0301 | 33.1743
0.5 | 0.2364 | 0.0056 | -0.0297 | 42.2143
1 | 0.2919 | 0.00578 | -0.0293 | 50.5017
1.5 | 0.3472 | 0.00604 | -0.0288 | 57.4834
2 | 0.4025 | 0.00635 | -0.0285 | 63.3858
2.5 | 0.4577 | 0.00671 | -0.0282 | 68.2116
3 | 0.5128 | 0.00712 | -0.0279 | 72.0225
3.5 | 0.5678 | 0.00758 | -0.0277 | 74.9077
4 | 0.6226 | 0.0081 | -0.0274 | 76.8642
4.5 | 0.6772 | 0.00866 | -0.0272 | 78.1986
5 | 0.7314 | 0.00931 | -0.027 | 78.5607
5.5 | 0.7852 | 0.01002 | -0.0267 | 78.3633
6 | 0.8386 | 0.01082 | -0.0264 | 77.5046
6.5 | 0.8916 | 0.01167 | -0.026 | 76.401
7 | 0.9437 | 0.01271 | -0.0255 | 74.2486
7.5 | 0.9949 | 0.01391 | -0.0249 | 71.5241
8 | 1.0441 | 0.01556 | -0.0241 | 67.1015
8.5 | 1.0923 | 0.01725 | -0.0231 | 63.3217
9 | 1.1355 | 0.01985 | -0.0217 | 57.204
9.5 | 1.1787 | 0.02217 | -0.0204 | 53.1664
10 | 1.2074 | 0.02705 | -0.0181 | 44.6359
10.5 | 1.2426 | 0.03 | -0.0165 | 41.42
11 | 1.2644 | 0.03444 | -0.0145 | 36.7131
11.5 | 1.2708 | 0.03949 | -0.0124 | 32.1803
12 | 1.2536 | 0.04686 | -0.0135 | 26.752
12.5 | 1.2289 | 0.05883 | -0.0221 | 20.889
13 | 1.192 | 0.07495 | -0.0336 | 15.9039
13.5 | 1.1339 | 0.09651 | -0.0469 | 11.749
14 | 1.0495 | 0.12601 | -0.0628 | 8.3287
14.5 | 0.9445 | 0.16987 | -0.082 | 5.5601
15 | 0.9361 | 0.18516 | -0.0875 | 5.0556
15.5 | 0.9433 | 0.19661 | -0.0928 | 4.7978
16 | 0.9459 | 0.20852 | -0.0977 | 4.5363
16.5 | 0.9577 | 0.21818 | -0.1026 | 4.3895

## 29. Re 500k Mach 0.25 (1)
BIGFOIL.COM POLAR EXPORT
ag455ct02r
AG455ct -02f rot. |  |  |  | Cl Max: | 1.009 | at alpha= | 8 | deg
JavaFoil+Calcfoil stall+Eppler ext transition |  |  |  | L/D Max: | 67.118 | at alpha= | 5.5 | deg
Re: | 500000 |  |  | Cd Min: | 0.00656 | at alpha= | -1 | deg
Mach: | 0.25 |  |  | Cl=0 at alpha= | -1.6525 | deg
|  |  |  | @ Cl=0.1, Cd= | 0.0066223
|  |  |  | @ Cl=0.4, Cd= | 0.12392
|  |  |  | @ Cl=0.6, Cd= | 0.12392
alpha (deg) | Cl | Cd | Cm | Cl/Cd
-11.5 | -0.055 | 0.09309 | -0.011 | -0.592
-11 | -0.052 | 0.09376 | -0.011 | -0.558
-10.5 | -0.05 | 0.08786 | -0.011 | -0.564
-10 | -0.131 | 0.08176 | -0.011 | -1.605
-9.5 | -0.185 | 0.07573 | -0.011 | -2.448
-9 | -0.229 | 0.07025 | -0.01 | -3.264
-8.5 | -0.266 | 0.06703 | -0.011 | -3.969
-8 | -0.295 | 0.06293 | -0.011 | -4.693
-7.5 | -0.316 | 0.06025 | -0.01 | -5.247
-7 | -0.328 | 0.05588 | -0.01 | -5.864
-6.5 | -0.329 | 0.05077 | -0.01 | -6.489
-6 | -0.322 | 0.04651 | -0.009 | -6.914
-5.5 | -0.304 | 0.04346 | -0.009 | -6.998
-5 | -0.278 | 0.04046 | -0.009 | -6.867
-4.5 | -0.246 | 0.03889 | -0.01 | -6.316
-4 | -0.209 | 0.03658 | -0.01 | -5.706
-3.5 | -0.168 | 0.03486 | -0.01 | -4.823
-3 | -0.125 | 0.03325 | -0.01 | -3.753
-2.5 | -0.08 | 0.03171 | -0.013 | -2.51
-2 | -0.041 | 0.00997 | -0.03 | -4.101
-1.5 | 0.018 | 0.00984 | -0.03 | 1.859
-1 | 0.078 | 0.00656 | -0.03 | 11.884
-0.5 | 0.138 | 0.00673 | -0.03 | 20.471
0 | 0.198 | 0.00692 | -0.03 | 28.561
0.5 | 0.257 | 0.00717 | -0.03 | 35.893
1 | 0.317 | 0.00743 | -0.03 | 42.675
1.5 | 0.377 | 0.00779 | -0.03 | 48.356
2 | 0.436 | 0.00815 | -0.03 | 53.493
2.5 | 0.495 | 0.0086 | -0.03 | 57.611
3 | 0.554 | 0.00911 | -0.031 | 60.832
3.5 | 0.613 | 0.00972 | -0.031 | 63.068
4 | 0.671 | 0.01038 | -0.031 | 64.654
4.5 | 0.728 | 0.01122 | -0.031 | 64.871
5 | 0.784 | 0.0117 | -0.031 | 66.998
5.5 | 0.836 | 0.01246 | -0.031 | 67.118
6 | 0.885 | 0.01354 | -0.031 | 65.355
6.5 | 0.929 | 0.01456 | -0.031 | 63.814
7 | 0.966 | 0.01545 | -0.031 | 62.506
7.5 | 0.993 | 0.01652 | -0.031 | 60.099
8 | 1.009 | 0.01795 | -0.031 | 56.233
8.5 | 0.818 | 0.05754 | -0.016 | 14.218
9 | 0.805 | 0.06306 | -0.01 | 12.762
9.5 | 0.781 | 0.06887 | -0.009 | 11.344
10 | 0.743 | 0.0754 | -0.009 | 9.849
10.5 | 0.691 | 0.08159 | -0.009 | 8.467
11 | 0.627 | 0.09044 | -0.01 | 6.936
11.5 | 0.554 | 0.0988 | -0.01 | 5.603
12 | 0.472 | 0.107 | -0.01 | 4.412
12.5 | 0.384 | 0.11167 | -0.011 | 3.439
13 | 0.288 | 0.12392 | -0.011 | 2.325

## 30. Re 500k Mach 0.25 (2)
BIGFOIL.COM POLAR EXPORT
ag455ct02r
AG455ct -02f rot. |  |  |  | Cl Max: | 1.2095 | at alpha= | 10 | deg
XFOIL ncrit=9 |  |  |  | L/D Max: | 78.2798 | at alpha= | 5 | deg
Re: | 500000 |  |  | Cd Min: | 0.00534 | at alpha= | -0.5 | deg
Mach: | 0.25 |  |  | Cl=0 at alpha= | -1.6759 | deg
|  |  |  | @ Cl=0.1, Cd= | 0.0056275
|  |  |  | @ Cl=0.4, Cd= | 0.0064035
|  |  |  | @ Cl=0.6, Cd= | 0.0079294
alpha (deg) | Cl | Cd | Cm | Cl/Cd
-19.5 | -0.8839 | 0.26523 | 0.1014 | -3.3326
-19 | -0.8669 | 0.25837 | 0.098 | -3.3553
-18.5 | -0.849 | 0.25176 | 0.0939 | -3.3723
-18 | -0.8308 | 0.24494 | 0.0898 | -3.3919
-17.5 | -0.8127 | 0.23799 | 0.0857 | -3.4148
-17 | -0.7947 | 0.23096 | 0.0817 | -3.4409
-16.5 | -0.7769 | 0.22387 | 0.0778 | -3.4703
-16 | -0.759 | 0.21666 | 0.0739 | -3.5032
-15.5 | -0.7408 | 0.20938 | 0.0696 | -3.5381
-15 | -0.7241 | 0.20224 | 0.0651 | -3.5804
-14.5 | -0.7091 | 0.19507 | 0.0607 | -3.6351
-14 | -0.6952 | 0.1878 | 0.0565 | -3.7018
-13.5 | -0.6813 | 0.17922 | 0.0536 | -3.8015
-13 | -0.6661 | 0.17169 | 0.0525 | -3.8797
-12.5 | -0.6527 | 0.16465 | 0.0498 | -3.9642
-12 | -0.6399 | 0.15733 | 0.0469 | -4.0672
-11.5 | -0.6279 | 0.14975 | 0.0439 | -4.193
-11 | -0.6166 | 0.14203 | 0.0393 | -4.3413
-10.5 | -0.6079 | 0.13457 | 0.0345 | -4.5174
-10 | -0.5975 | 0.12672 | 0.0308 | -4.7151
-9.5 | -0.5935 | 0.11737 | 0.0288 | -5.0567
-9 | -0.5818 | 0.11037 | 0.0274 | -5.2714
-8.5 | -0.572 | 0.10324 | 0.0245 | -5.5405
-8 | -0.563 | 0.09587 | 0.0209 | -5.8725
-7.5 | -0.5546 | 0.08825 | 0.0165 | -6.2844
-7 | -0.5441 | 0.07995 | 0.0093 | -6.8055
-6.5 | -0.5166 | 0.06913 | -0.0048 | -7.4729
-6 | -0.4696 | 0.05729 | -0.0192 | -8.1969
-5.5 | -0.4274 | 0.04602 | -0.027 | -9.2873
-5 | -0.3944 | 0.03533 | -0.0318 | -11.1633
-4.5 | -0.3444 | 0.0283 | -0.0333 | -12.1696
-4 | -0.2888 | 0.01645 | -0.0327 | -17.5562
-3.5 | -0.2333 | 0.01371 | -0.0316 | -17.0168
-3 | -0.1777 | 0.01093 | -0.0302 | -16.258
-2.5 | -0.1224 | 0.00916 | -0.0291 | -13.3624
-2 | -0.042 | 0.00793 | -0.0336 | -5.2963
-1.5 | 0.0228 | 0.00701 | -0.0346 | 3.2525
-1 | 0.0718 | 0.00591 | -0.0329 | 12.1489
-0.5 | 0.1287 | 0.00534 | -0.0312 | 24.1011
0 | 0.186 | 0.00552 | -0.0308 | 33.6957
0.5 | 0.2433 | 0.00567 | -0.0303 | 42.9101
1 | 0.3005 | 0.00587 | -0.0298 | 51.1925
1.5 | 0.3575 | 0.00615 | -0.0294 | 58.1301
2 | 0.4145 | 0.00649 | -0.029 | 63.8675
2.5 | 0.4716 | 0.00687 | -0.0286 | 68.6463
3 | 0.5286 | 0.0073 | -0.0283 | 72.411
3.5 | 0.5856 | 0.00779 | -0.028 | 75.1733
4 | 0.6424 | 0.00834 | -0.0276 | 77.0264
4.5 | 0.699 | 0.00896 | -0.0272 | 78.0134
5 | 0.7554 | 0.00965 | -0.0268 | 78.2798
5.5 | 0.8115 | 0.01043 | -0.0263 | 77.8044
6 | 0.8672 | 0.0113 | -0.0257 | 76.7434
6.5 | 0.9222 | 0.01233 | -0.025 | 74.7932
7 | 0.976 | 0.01364 | -0.0241 | 71.5543
7.5 | 1.0288 | 0.01517 | -0.023 | 67.8181
8 | 1.0782 | 0.01737 | -0.0215 | 62.0725
8.5 | 1.1227 | 0.02031 | -0.0196 | 55.2782
9 | 1.1652 | 0.02342 | -0.0176 | 49.7523
9.5 | 1.1944 | 0.02833 | -0.0151 | 42.1603
10 | 1.2095 | 0.03452 | -0.0127 | 35.0377
10.5 | 1.2031 | 0.04132 | -0.011 | 29.1167
11 | 1.1773 | 0.05218 | -0.0182 | 22.5623
11.5 | 1.1462 | 0.06735 | -0.0304 | 17.0186
12 | 1.1087 | 0.08435 | -0.0418 | 13.144
12.5 | 1.0649 | 0.10254 | -0.0521 | 10.3852
13 | 1.0175 | 0.12181 | -0.0618 | 8.3532
13.5 | 0.9371 | 0.15636 | -0.0769 | 5.9932
14 | 0.929 | 0.17105 | -0.0834 | 5.4312
14.5 | 0.9311 | 0.18299 | -0.0887 | 5.0883
15 | 0.9414 | 0.19135 | -0.0918 | 4.9198

## 31. Re 500k Mach 0.50 (1)
BIGFOIL.COM POLAR EXPORT
ag455ct02r
AG455ct -02f rot. |  |  |  | Cl Max: | 1.145 | at alpha= | 20 | deg
JavaFoil+Calcfoil stall+Eppler ext transition |  |  |  | L/D Max: | 65.319 | at alpha= | 4.5 | deg
Re: | 500000 |  |  | Cd Min: | 0.00701 | at alpha= | -1 | deg
Mach: | 0.5 |  |  | Cl=0 at alpha= | -1.6786 | deg
|  |  |  | @ Cl=0.1, Cd= | 0.0070197
|  |  |  | @ Cl=0.4, Cd= | 0.0082409
|  |  |  | @ Cl=0.6, Cd= | 0.0097573
alpha (deg) | Cl | Cd | Cm | Cl/Cd
-20 | -0.967 | 0.22433 | -0.02 | -4.312
-19.5 | -0.942 | 0.2191 | -0.02 | -4.302
-19 | -0.915 | 0.21213 | -0.019 | -4.311
-18.5 | -0.889 | 0.20829 | -0.019 | -4.268
-18 | -0.864 | 0.20255 | -0.019 | -4.264
-17.5 | -0.838 | 0.19813 | -0.019 | -4.231
-17 | -0.813 | 0.1939 | -0.019 | -4.191
-16.5 | -0.786 | 0.18341 | -0.018 | -4.284
-16 | -0.759 | 0.17629 | -0.017 | -4.307
-15.5 | -0.734 | 0.17565 | -0.018 | -4.176
-15 | -0.708 | 0.16715 | -0.018 | -4.235
-14.5 | -0.682 | 0.16313 | -0.018 | -4.181
-14 | -0.656 | 0.16298 | -0.017 | -4.025
-13.5 | -0.629 | 0.14738 | -0.015 | -4.265
-13 | -0.603 | 0.14372 | -0.015 | -4.192
-12.5 | -0.576 | 0.14019 | -0.015 | -4.112
-12 | -0.55 | 0.13946 | -0.015 | -3.946
-11.5 | -0.524 | 0.13307 | -0.015 | -3.939
-11 | -0.497 | 0.12115 | -0.014 | -4.103
-10.5 | -0.471 | 0.11797 | -0.014 | -3.991
-10 | -0.444 | 0.115 | -0.014 | -3.865
-9.5 | -0.418 | 0.11221 | -0.014 | -3.726
-9 | -0.391 | 0.10713 | -0.013 | -3.652
-8.5 | -0.365 | 0.1032 | -0.013 | -3.535
-8 | -0.338 | 0.09663 | -0.013 | -3.502
-7.5 | -0.312 | 0.09355 | -0.013 | -3.334
-7 | -0.285 | 0.06335 | -0.013 | -4.501
-6.5 | -0.259 | 0.05444 | -0.013 | -4.749
-6 | -0.232 | 0.06979 | -0.013 | -3.323
-5.5 | -0.205 | 0.05043 | -0.012 | -4.07
-5 | -0.179 | 0.0433 | -0.012 | -4.125
-4.5 | -0.152 | 0.04543 | -0.012 | -3.344
-4 | -0.172 | 0.03973 | -0.011 | -4.325
-3.5 | -0.172 | 0.03657 | -0.011 | -4.698
-3 | -0.134 | 0.03431 | -0.011 | -3.912
-2.5 | -0.087 | 0.03289 | -0.011 | -2.653
-2 | -0.036 | 0.0315 | -0.013 | -1.156
-1.5 | 0.02 | 0.01021 | -0.034 | 1.997
-1 | 0.087 | 0.00701 | -0.034 | 12.415
-0.5 | 0.154 | 0.00706 | -0.034 | 21.817
0 | 0.221 | 0.00731 | -0.034 | 30.221
0.5 | 0.288 | 0.0076 | -0.034 | 37.873
1 | 0.354 | 0.00798 | -0.034 | 44.413
1.5 | 0.421 | 0.00836 | -0.034 | 50.328
2 | 0.487 | 0.00877 | -0.034 | 55.525
2.5 | 0.553 | 0.00933 | -0.034 | 59.278
3 | 0.619 | 0.00993 | -0.034 | 62.297
3.5 | 0.684 | 0.01066 | -0.034 | 64.138
4 | 0.748 | 0.01156 | -0.034 | 64.661
4.5 | 0.81 | 0.01239 | -0.034 | 65.319
5 | 0.868 | 0.01359 | -0.034 | 63.86
5.5 | 0.919 | 0.01447 | -0.034 | 63.49
6 | 0.956 | 0.01611 | -0.034 | 59.322
6.5 | 0.909 | 0.02082 | -0.032 | 43.63
7 | 0.715 | 0.05383 | -0.011 | 13.279
7.5 | 0.487 | 0.07071 | -0.011 | 6.888
8 | 0.514 | 0.06359 | -0.013 | 8.08
8.5 | 0.54 | 0.08328 | -0.013 | 6.485
9 | 0.567 | 0.10564 | -0.014 | 5.364
9.5 | 0.594 | 0.1138 | -0.015 | 5.216
10 | 0.62 | 0.11531 | -0.015 | 5.374
10.5 | 0.646 | 0.12371 | -0.016 | 5.224
11 | 0.673 | 0.13233 | -0.016 | 5.086
11.5 | 0.699 | 0.13549 | -0.016 | 5.159
12 | 0.727 | 0.14287 | -0.018 | 5.086
12.5 | 0.753 | 0.14594 | -0.018 | 5.157
13 | 0.779 | 0.15571 | -0.018 | 5
13.5 | 0.806 | 0.16108 | -0.019 | 5.003
14 | 0.832 | 0.16531 | -0.019 | 5.034
14.5 | 0.858 | 0.1685 | -0.019 | 5.092
15 | 0.884 | 0.17318 | -0.019 | 5.105
15.5 | 0.912 | 0.18577 | -0.02 | 4.907
16 | 0.937 | 0.18798 | -0.02 | 4.986
16.5 | 0.963 | 0.19457 | -0.02 | 4.948
17 | 0.99 | 0.20131 | -0.021 | 4.918
17.5 | 1.016 | 0.20526 | -0.021 | 4.951
18 | 1.042 | 0.20859 | -0.021 | 4.994
18.5 | 1.067 | 0.21769 | -0.021 | 4.902
19 | 1.095 | 0.22205 | -0.022 | 4.931
19.5 | 1.12 | 0.22939 | -0.022 | 4.883
20 | 1.145 | 0.2344 | -0.022 | 4.886

## 32. Re 500k Mach 0.50 (2)
BIGFOIL.COM POLAR EXPORT
ag455ct02r
AG455ct -02f rot. |  |  |  | Cl Max: | 1.192 | at alpha= | 20 | deg
XFOIL ncrit=9 |  |  |  | L/D Max: | 77.6848 | at alpha= | 4.5 | deg
Re: | 500000 |  |  | Cd Min: | 0.00578 | at alpha= | 0 | deg
Mach: | 0.5 |  |  | Cl=0 at alpha= | -1.6484 | deg
|  |  |  | @ Cl=0.1, Cd= | 0.0069727
|  |  |  | @ Cl=0.4, Cd= | 0.0066295
|  |  |  | @ Cl=0.6, Cd= | 0.0080784
alpha (deg) | Cl | Cd | Cm | Cl/Cd
-20 | -0.9895 | 0.29829 | 0.1241 | -3.3172
-19.5 | -0.9674 | 0.29005 | 0.1189 | -3.3353
-19 | -0.9448 | 0.28174 | 0.1137 | -3.3534
-18.5 | -0.922 | 0.27341 | 0.1085 | -3.3722
-18 | -0.899 | 0.26494 | 0.1034 | -3.3932
-17.5 | -0.8755 | 0.25648 | 0.0982 | -3.4135
-17 | -0.8521 | 0.24825 | 0.0927 | -3.4324
-16.5 | -0.8297 | 0.24018 | 0.0873 | -3.4545
-16 | -0.8079 | 0.23214 | 0.082 | -3.4802
-15 | -0.7656 | 0.21498 | 0.0731 | -3.5613
-14.5 | -0.7451 | 0.20623 | 0.0704 | -3.613
-14 | -0.7249 | 0.19825 | 0.0666 | -3.6565
-13.5 | -0.705 | 0.19025 | 0.0627 | -3.7057
-13 | -0.6857 | 0.18219 | 0.0589 | -3.7637
-12.5 | -0.6668 | 0.17403 | 0.055 | -3.8315
-12 | -0.6494 | 0.16638 | 0.0492 | -3.9031
-11.5 | -0.6357 | 0.15874 | 0.0444 | -4.0047
-11 | -0.6186 | 0.14926 | 0.0438 | -4.1444
-10.5 | -0.6034 | 0.14168 | 0.0413 | -4.2589
-10 | -0.5892 | 0.13397 | 0.0383 | -4.398
-9.5 | -0.5758 | 0.12622 | 0.0352 | -4.5619
-9 | -0.5627 | 0.11842 | 0.0318 | -4.7517
-8.5 | -0.5506 | 0.11088 | 0.0263 | -4.9657
-8 | -0.5384 | 0.10317 | 0.0213 | -5.2186
-7.5 | -0.5258 | 0.0953 | 0.017 | -5.5173
-7 | -0.5182 | 0.08646 | 0.0125 | -5.9935
-6.5 | -0.5099 | 0.07868 | 0.0103 | -6.4807
-6 | -0.4945 | 0.07103 | 0.0042 | -6.9618
-5.5 | -0.4674 | 0.06199 | -0.0066 | -7.5399
-5 | -0.4291 | 0.05185 | -0.0188 | -8.2758
-4.5 | -0.3702 | 0.04126 | -0.0301 | -8.9724
-4 | -0.33 | 0.02893 | -0.0352 | -11.4068
-3.5 | -0.2726 | 0.0207 | -0.0363 | -13.1691
-3 | -0.212 | 0.0148 | -0.0353 | -14.3243
-2.5 | -0.1129 | 0.01077 | -0.0403 | -10.4828
-2 | -0.0443 | 0.00927 | -0.0387 | -4.7789
-1.5 | 0.0187 | 0.00835 | -0.037 | 2.2395
-1 | 0.0822 | 0.0075 | -0.0365 | 10.96
-0.5 | 0.1352 | 0.00593 | -0.0334 | 22.7993
0 | 0.2088 | 0.00578 | -0.0336 | 36.1246
0.5 | 0.2737 | 0.006 | -0.0329 | 45.6167
1 | 0.3387 | 0.00629 | -0.0322 | 53.8474
1.5 | 0.4037 | 0.00665 | -0.0316 | 60.7068
2 | 0.469 | 0.00706 | -0.031 | 66.4306
2.5 | 0.5345 | 0.00754 | -0.0303 | 70.8886
3 | 0.6002 | 0.00808 | -0.0296 | 74.2822
3.5 | 0.6661 | 0.00871 | -0.0288 | 76.4753
4 | 0.7322 | 0.00945 | -0.0277 | 77.4815
4.5 | 0.7986 | 0.01028 | -0.0265 | 77.6848
5 | 0.8649 | 0.01127 | -0.025 | 76.7436
5.5 | 0.9314 | 0.01242 | -0.0231 | 74.9919
6 | 0.9964 | 0.01401 | -0.0208 | 71.1206
6.5 | 1.0587 | 0.01624 | -0.0178 | 65.1909
7 | 1.1106 | 0.02013 | -0.0139 | 55.1714
7.5 | 1.1394 | 0.02682 | -0.0101 | 42.4832
8 | 1.134 | 0.03586 | -0.0095 | 31.623
8.5 | 1.1053 | 0.04789 | -0.0194 | 23.08
9 | 1.0733 | 0.06322 | -0.0327 | 16.9772
9.5 | 1.037 | 0.07838 | -0.0425 | 13.2304
10 | 1.0005 | 0.09338 | -0.0509 | 10.7143
10.5 | 0.9684 | 0.10823 | -0.0585 | 8.9476
11 | 0.9458 | 0.12239 | -0.0654 | 7.7278
11.5 | 0.9334 | 0.13573 | -0.0718 | 6.8769
12 | 0.9304 | 0.14776 | -0.0775 | 6.2967
12.5 | 0.9358 | 0.15749 | -0.0823 | 5.942
13 | 0.9391 | 0.16979 | -0.0883 | 5.5309
13.5 | 0.9475 | 0.1814 | -0.0939 | 5.2233
14 | 0.9592 | 0.19243 | -0.0993 | 4.9847
14.5 | 0.7281 | 0.16553 | -0.0639 | 4.3986
15 | 0.988 | 0.21567 | -0.1087 | 4.5811
15.5 | 1.0051 | 0.22657 | -0.1171 | 4.4362
16 | 1.0246 | 0.23592 | -0.1221 | 4.343
16.5 | 1.0451 | 0.24463 | -0.1265 | 4.2722
17 | 1.0649 | 0.25495 | -0.1299 | 4.1769
17.5 | 1.0854 | 0.2651 | -0.1356 | 4.0943
18 | 1.1056 | 0.27502 | -0.1425 | 4.0201
18.5 | 1.1277 | 0.28534 | -0.1505 | 3.9521
19 | 1.1495 | 0.29436 | -0.1559 | 3.9051
19.5 | 1.1706 | 0.30291 | -0.1601 | 3.8645
20 | 1.192 | 0.31374 | -0.1654 | 3.7993

## 33. Re 750k Mach 0.00 (1)
BIGFOIL.COM POLAR EXPORT
ag455ct02r
AG455ct -02f rot. |  |  |  | Cl Max: | 1.029 | at alpha= | 8.5 | deg
JavaFoil+Calcfoil stall+Eppler ext transition |  |  |  | L/D Max: | 73.362 | at alpha= | 5.5 | deg
Re: | 750000 |  |  | Cd Min: | 0.00595 | at alpha= | -0.5 | deg
Mach: | 0 |  |  | Cl=0 at alpha= | -1.6552 | deg
|  |  |  | @ Cl=0.1, Cd= | 0.006031
|  |  |  | @ Cl=0.4, Cd= | 0.0070504
|  |  |  | @ Cl=0.6, Cd= | 0.0086711
alpha (deg) | Cl | Cd | Cm | Cl/Cd
-13.5 | -0.265 | 0.10769 | -0.012 | -2.46
-13 | -0.28 | 0.10288 | -0.012 | -2.722
-12.5 | -0.296 | 0.09636 | -0.012 | -3.067
-12 | -0.311 | 0.09455 | -0.012 | -3.29
-11.5 | -0.326 | 0.08783 | -0.011 | -3.716
-11 | -0.341 | 0.08329 | -0.011 | -4.097
-10.5 | -0.355 | 0.07756 | -0.011 | -4.578
-10 | -0.367 | 0.07278 | -0.011 | -5.046
-9.5 | -0.377 | 0.0685 | -0.01 | -5.508
-9 | -0.385 | 0.06431 | -0.01 | -5.98
-8.5 | -0.388 | 0.06266 | -0.01 | -6.198
-8 | -0.388 | 0.05694 | -0.01 | -6.816
-7.5 | -0.383 | 0.05446 | -0.01 | -7.034
-7 | -0.373 | 0.05033 | -0.01 | -7.41
-6.5 | -0.358 | 0.04618 | -0.009 | -7.742
-6 | -0.337 | 0.04442 | -0.01 | -7.581
-5.5 | -0.31 | 0.0419 | -0.01 | -7.41
-5 | -0.279 | 0.0395 | -0.01 | -7.058
-4.5 | -0.244 | 0.03734 | -0.01 | -6.522
-4 | -0.205 | 0.03534 | -0.01 | -5.805
-3.5 | -0.164 | 0.03373 | -0.01 | -4.87
-3 | -0.122 | 0.0323 | -0.011 | -3.763
-2.5 | -0.096 | 0.00944 | -0.029 | -10.189
-2 | -0.04 | 0.00923 | -0.029 | -4.295
-1.5 | 0.018 | 0.00602 | -0.029 | 2.941
-1 | 0.076 | 0.00609 | -0.029 | 12.403
-0.5 | 0.133 | 0.00595 | -0.029 | 22.414
0 | 0.191 | 0.00613 | -0.029 | 31.201
0.5 | 0.249 | 0.00635 | -0.029 | 39.236
1 | 0.307 | 0.00657 | -0.029 | 46.745
1.5 | 0.365 | 0.00686 | -0.029 | 53.187
2 | 0.422 | 0.00717 | -0.029 | 58.911
2.5 | 0.48 | 0.00759 | -0.03 | 63.198
3 | 0.537 | 0.00805 | -0.03 | 66.64
3.5 | 0.594 | 0.00861 | -0.03 | 68.979
4 | 0.65 | 0.00918 | -0.03 | 70.834
4.5 | 0.706 | 0.00995 | -0.03 | 70.895
5 | 0.76 | 0.01042 | -0.03 | 72.962
5.5 | 0.812 | 0.01107 | -0.03 | 73.362
6 | 0.861 | 0.01195 | -0.03 | 72.081
6.5 | 0.907 | 0.01288 | -0.03 | 70.418
7 | 0.947 | 0.0136 | -0.03 | 69.643
7.5 | 0.982 | 0.01435 | -0.03 | 68.406
8 | 1.009 | 0.01522 | -0.03 | 66.314
8.5 | 1.029 | 0.01651 | -0.03 | 62.336
9 | 0.98 | 0.02107 | -0.028 | 46.517
9.5 | 0.949 | 0.0286 | -0.027 | 33.194
10 | 0.829 | 0.06811 | -0.012 | 12.177
10.5 | 0.814 | 0.07318 | -0.01 | 11.127
11 | 0.794 | 0.07832 | -0.009 | 10.133
11.5 | 0.768 | 0.08413 | -0.01 | 9.131
12 | 0.738 | 0.08999 | -0.01 | 8.204
12.5 | 0.705 | 0.09647 | -0.01 | 7.31
13 | 0.67 | 0.10283 | -0.01 | 6.515
13.5 | 0.634 | 0.1092 | -0.011 | 5.803

## 34. Re 750k Mach 0.00 (2)
BIGFOIL.COM POLAR EXPORT
ag455ct02r
AG455ct -02f rot. |  |  |  | Cl Max: | 1.3526 | at alpha= | 12.5 | deg
XFOIL ncrit=9 |  |  |  | L/D Max: | 86.7331 | at alpha= | 5.5 | deg
Re: | 750000 |  |  | Cd Min: | 0.00472 | at alpha= | 0 | deg
Mach: | 0 |  |  | Cl=0 at alpha= | -1.6611 | deg
|  |  |  | @ Cl=0.1, Cd= | 0.0051751
|  |  |  | @ Cl=0.4, Cd= | 0.0056889
|  |  |  | @ Cl=0.6, Cd= | 0.0071312
alpha (deg) | Cl | Cd | Cm | Cl/Cd
-20 | -0.885 | 0.26697 | 0.1032 | -3.315
-19.5 | -0.868 | 0.26066 | 0.099 | -3.33
-19 | -0.8508 | 0.25413 | 0.0949 | -3.3479
-18.5 | -0.8335 | 0.24745 | 0.0909 | -3.3684
-18 | -0.8158 | 0.24059 | 0.0869 | -3.3908
-17.5 | -0.7977 | 0.23368 | 0.0826 | -3.4136
-17 | -0.7809 | 0.2268 | 0.0786 | -3.4431
-16.5 | -0.7645 | 0.21988 | 0.0745 | -3.4769
-16 | -0.7487 | 0.21281 | 0.0705 | -3.5182
-15.5 | -0.7334 | 0.20563 | 0.0666 | -3.5666
-15 | -0.7186 | 0.19842 | 0.063 | -3.6216
-14.5 | -0.7046 | 0.19109 | 0.0595 | -3.6873
-14 | -0.6924 | 0.18279 | 0.0572 | -3.788
-13.5 | -0.6791 | 0.17603 | 0.0548 | -3.8579
-13 | -0.6665 | 0.16913 | 0.052 | -3.9408
-12.5 | -0.6545 | 0.16196 | 0.0492 | -4.0411
-12 | -0.6433 | 0.15455 | 0.0463 | -4.1624
-11.5 | -0.6324 | 0.14661 | 0.0431 | -4.3135
-11 | -0.6238 | 0.13835 | 0.0382 | -4.5089
-10.5 | -0.6148 | 0.13042 | 0.0349 | -4.714
-10 | -0.606 | 0.12239 | 0.0315 | -4.9514
-9.5 | -0.604 | 0.11355 | 0.0293 | -5.3192
-9 | -0.5938 | 0.10697 | 0.027 | -5.5511
-8.5 | -0.5856 | 0.09965 | 0.0235 | -5.8766
-8 | -0.5785 | 0.09197 | 0.0192 | -6.2901
-7.5 | -0.5712 | 0.08377 | 0.013 | -6.8187
-7 | -0.549 | 0.07323 | 0.0002 | -7.4969
-6.5 | -0.5139 | 0.06072 | -0.0143 | -8.4634
-6 | -0.4637 | 0.04778 | -0.0248 | -9.7049
-5.5 | -0.4195 | 0.03616 | -0.0296 | -11.6012
-5 | -0.38 | 0.02525 | -0.0324 | -15.0495
-4.5 | -0.3282 | 0.01435 | -0.0313 | -22.8711
-4 | -0.275 | 0.01193 | -0.0305 | -23.0511
-3.5 | -0.2217 | 0.01056 | -0.0296 | -20.9943
-3 | -0.1687 | 0.00909 | -0.0286 | -18.5589
-2.5 | -0.0973 | 0.00773 | -0.0318 | -12.5873
-2 | -0.0347 | 0.00709 | -0.0325 | -4.8942
-1.5 | 0.0165 | 0.00677 | -0.0315 | 2.4372
-0.5 | 0.1165 | 0.00486 | -0.0291 | 23.9712
0 | 0.1783 | 0.00472 | -0.0297 | 37.7754
0.5 | 0.2339 | 0.00489 | -0.0294 | 47.8323
1 | 0.2894 | 0.00512 | -0.0291 | 56.5234
1.5 | 0.3448 | 0.00538 | -0.0288 | 64.0892
2 | 0.4002 | 0.00569 | -0.0286 | 70.3339
2.5 | 0.4555 | 0.00603 | -0.0285 | 75.539
3 | 0.5107 | 0.00641 | -0.0283 | 79.6724
3.5 | 0.5657 | 0.00685 | -0.0281 | 82.5839
4 | 0.6206 | 0.0073 | -0.028 | 85.0137
4.5 | 0.675 | 0.00783 | -0.0278 | 86.2069
5 | 0.7292 | 0.00841 | -0.0277 | 86.7063
5.5 | 0.7832 | 0.00903 | -0.0275 | 86.7331
6 | 0.8367 | 0.00969 | -0.0272 | 86.3467
6.5 | 0.8898 | 0.01043 | -0.027 | 85.3116
7 | 0.9423 | 0.01127 | -0.0266 | 83.6114
7.5 | 0.9938 | 0.0123 | -0.0262 | 80.7967
8 | 1.0447 | 0.01342 | -0.0256 | 77.8465
8.5 | 1.094 | 0.01483 | -0.0249 | 73.7694
9 | 1.1416 | 0.01646 | -0.0241 | 69.356
9.5 | 1.1872 | 0.01839 | -0.0231 | 64.5568
10 | 1.2331 | 0.01993 | -0.0223 | 61.8716
10.5 | 1.2656 | 0.02377 | -0.0203 | 53.2436
11 | 1.302 | 0.02644 | -0.0188 | 49.2436
11.5 | 1.3309 | 0.02977 | -0.0171 | 44.7061
12 | 1.3516 | 0.03348 | -0.0152 | 40.3704
12.5 | 1.3526 | 0.03806 | -0.0129 | 35.5386
13 | 1.3345 | 0.04689 | -0.0173 | 28.4602
13.5 | 1.3066 | 0.06026 | -0.0268 | 21.6827
14 | 1.2693 | 0.07619 | -0.0369 | 16.6597
14.5 | 1.2195 | 0.09476 | -0.0472 | 12.8694
15 | 1.1525 | 0.11785 | -0.0591 | 9.7794
15.5 | 1.0654 | 0.14952 | -0.0751 | 7.1255
16 | 0.9478 | 0.2051 | -0.0982 | 4.6212
16.5 | 0.9579 | 0.21513 | -0.1029 | 4.4527
17 | 0.9701 | 0.22453 | -0.1077 | 4.3206
17.5 | 0.9848 | 0.23442 | -0.1137 | 4.201

## 35. Re 750k Mach 0.10 (1)
BIGFOIL.COM POLAR EXPORT
ag455ct02r
AG455ct -02f rot. |  |  |  | Cl Max: | 1.029 | at alpha= | 8.5 | deg
JavaFoil+Calcfoil stall+Eppler ext transition |  |  |  | L/D Max: | 73.125 | at alpha= | 5.5 | deg
Re: | 750000 |  |  | Cd Min: | 0.00596 | at alpha= | -0.5 | deg
Mach: | 0.1 |  |  | Cl=0 at alpha= | -1.6552 | deg
|  |  |  | @ Cl=0.1, Cd= | 0.0060479
|  |  |  | @ Cl=0.4, Cd= | 0.0070676
|  |  |  | @ Cl=0.6, Cd= | 0.11111
alpha (deg) | Cl | Cd | Cm | Cl/Cd
-13 | -0.244 | 0.10213 | -0.012 | -2.385
-12.5 | -0.261 | 0.09603 | -0.012 | -2.717
-12 | -0.279 | 0.0907 | -0.012 | -3.072
-11.5 | -0.296 | 0.0878 | -0.011 | -3.376
-11 | -0.314 | 0.08423 | -0.011 | -3.725
-10.5 | -0.331 | 0.07865 | -0.011 | -4.202
-10 | -0.346 | 0.07271 | -0.01 | -4.756
-9.5 | -0.359 | 0.06823 | -0.01 | -5.26
-9 | -0.369 | 0.06811 | -0.01 | -5.422
-8.5 | -0.376 | 0.06327 | -0.01 | -5.946
-8 | -0.379 | 0.05705 | -0.01 | -6.639
-7.5 | -0.376 | 0.05555 | -0.01 | -6.774
-7 | -0.368 | 0.05109 | -0.01 | -7.211
-6.5 | -0.355 | 0.04682 | -0.009 | -7.577
-6 | -0.335 | 0.0444 | -0.01 | -7.553
-5.5 | -0.31 | 0.04188 | -0.01 | -7.403
-5 | -0.279 | 0.03954 | -0.01 | -7.055
-4.5 | -0.244 | 0.03736 | -0.01 | -6.531
-4 | -0.206 | 0.03549 | -0.01 | -5.799
-3.5 | -0.165 | 0.03382 | -0.01 | -4.876
-3 | -0.122 | 0.03236 | -0.011 | -3.772
-2.5 | -0.097 | 0.00945 | -0.029 | -10.233
-2 | -0.04 | 0.00925 | -0.029 | -4.31
-1.5 | 0.018 | 0.00913 | -0.029 | 1.949
-1 | 0.076 | 0.00611 | -0.03 | 12.418
-0.5 | 0.134 | 0.00596 | -0.03 | 22.495
0 | 0.192 | 0.00615 | -0.03 | 31.297
0.5 | 0.25 | 0.00637 | -0.03 | 39.34
1 | 0.309 | 0.00658 | -0.03 | 46.855
1.5 | 0.366 | 0.00688 | -0.03 | 53.289
2 | 0.424 | 0.0072 | -0.03 | 58.949
2.5 | 0.482 | 0.00762 | -0.03 | 63.234
3 | 0.539 | 0.00809 | -0.03 | 66.698
3.5 | 0.597 | 0.00864 | -0.03 | 69.023
4 | 0.653 | 0.00922 | -0.03 | 70.824
4.5 | 0.709 | 0.01 | -0.03 | 70.892
5 | 0.764 | 0.01047 | -0.03 | 72.95
5.5 | 0.816 | 0.01116 | -0.03 | 73.125
6 | 0.865 | 0.01203 | -0.03 | 71.909
6.5 | 0.911 | 0.01297 | -0.03 | 70.225
7 | 0.951 | 0.01369 | -0.03 | 69.43
7.5 | 0.984 | 0.01448 | -0.03 | 67.96
8 | 1.01 | 0.01538 | -0.03 | 65.694
8.5 | 1.029 | 0.0168 | -0.03 | 61.213
9 | 0.977 | 0.0213 | -0.028 | 45.856
9.5 | 0.852 | 0.05714 | -0.02 | 14.915
10 | 0.82 | 0.0684 | -0.011 | 11.989
10.5 | 0.802 | 0.07424 | -0.01 | 10.799
11 | 0.777 | 0.07975 | -0.01 | 9.742
11.5 | 0.747 | 0.08495 | -0.01 | 8.789
12 | 0.712 | 0.09158 | -0.01 | 7.774
12.5 | 0.674 | 0.09846 | -0.01 | 6.846
13 | 0.634 | 0.10407 | -0.01 | 6.094
13.5 | 0.594 | 0.11111 | -0.011 | 5.342

## 36. Re 750k Mach 0.10 (2)
BIGFOIL.COM POLAR EXPORT
ag455ct02r
AG455ct -02f rot. |  |  |  | Cl Max: | 1.3357 | at alpha= | 12 | deg
XFOIL ncrit=9 |  |  |  | L/D Max: | 86.8284 | at alpha= | 5 | deg
Re: | 750000 |  |  | Cd Min: | 0.00474 | at alpha= | 0 | deg
Mach: | 0.1 |  |  | Cl=0 at alpha= | -1.6586 | deg
|  |  |  | @ Cl=0.1, Cd= | 0.0053237
|  |  |  | @ Cl=0.4, Cd= | 0.0056966
|  |  |  | @ Cl=0.6, Cd= | 0.0071396
alpha (deg) | Cl | Cd | Cm | Cl/Cd
-9.5 | -0.6018 | 0.11433 | 0.0299 | -5.2637
-9 | -0.5918 | 0.10761 | 0.0274 | -5.4995
-8.5 | -0.5836 | 0.10024 | 0.0239 | -5.822
-8 | -0.5763 | 0.09255 | 0.0196 | -6.2269
-7.5 | -0.5693 | 0.08446 | 0.0139 | -6.7405
-7 | -0.5491 | 0.07421 | 0.0017 | -7.3993
-6.5 | -0.5144 | 0.06168 | -0.0131 | -8.3398
-6 | -0.4652 | 0.04898 | -0.024 | -9.4978
-5.5 | -0.4212 | 0.03713 | -0.0294 | -11.3439
-5 | -0.3821 | 0.02612 | -0.0325 | -14.6286
-4.5 | -0.3305 | 0.01473 | -0.0316 | -22.4372
-4 | -0.2769 | 0.01216 | -0.0307 | -22.7714
-3.5 | -0.2233 | 0.01069 | -0.0298 | -20.8887
-3 | -0.17 | 0.00924 | -0.0288 | -18.3983
-2.5 | -0.0968 | 0.00775 | -0.0323 | -12.4903
-2 | -0.0355 | 0.00716 | -0.0326 | -4.9581
-1.5 | 0.0165 | 0.00682 | -0.0316 | 2.4194
-1 | 0.0704 | 0.00607 | -0.0315 | 11.598
-0.5 | 0.1176 | 0.00488 | -0.0294 | 24.0984
0 | 0.1793 | 0.00474 | -0.0298 | 37.827
0.5 | 0.2352 | 0.00491 | -0.0295 | 47.9022
1 | 0.2909 | 0.00514 | -0.0292 | 56.5953
1.5 | 0.3467 | 0.0054 | -0.0289 | 64.2037
2 | 0.4024 | 0.00571 | -0.0287 | 70.4729
2.5 | 0.4581 | 0.00606 | -0.0285 | 75.5941
3 | 0.5136 | 0.00644 | -0.0284 | 79.7516
3.5 | 0.569 | 0.00687 | -0.0282 | 82.8239
4 | 0.6242 | 0.00735 | -0.028 | 84.9252
4.5 | 0.6791 | 0.00788 | -0.0279 | 86.1802
5 | 0.7337 | 0.00845 | -0.0276 | 86.8284
5.5 | 0.7879 | 0.00909 | -0.0274 | 86.6777
6 | 0.842 | 0.00976 | -0.0271 | 86.2705
6.5 | 0.8954 | 0.01053 | -0.0268 | 85.0332
7 | 0.9483 | 0.0114 | -0.0264 | 83.1842
7.5 | 1.0004 | 0.01241 | -0.0259 | 80.6124
8 | 1.0516 | 0.0136 | -0.0253 | 77.3235
8.5 | 1.1012 | 0.01507 | -0.0245 | 73.0723
9 | 1.1461 | 0.01743 | -0.0232 | 65.7544
9.5 | 1.1942 | 0.01887 | -0.0223 | 63.2856
10 | 1.2379 | 0.02091 | -0.0213 | 59.2013
10.5 | 1.2703 | 0.02477 | -0.0192 | 51.2838
11 | 1.3029 | 0.028 | -0.0174 | 46.5321
11.5 | 1.3263 | 0.03191 | -0.0154 | 41.5638
12 | 1.3357 | 0.0364 | -0.0132 | 36.6951
12.5 | 1.3227 | 0.04324 | -0.0144 | 30.5897
13 | 1.2996 | 0.05533 | -0.0233 | 23.4882
13.5 | 1.2637 | 0.0711 | -0.034 | 17.7736
14 | 1.2103 | 0.09038 | -0.0451 | 13.3912
14.5 | 1.151 | 0.11139 | -0.0561 | 10.3331
15 | 1.0865 | 0.13597 | -0.0685 | 7.9907
16 | 0.7195 | 0.17225 | -0.0623 | 4.1771
16.5 | 0.7135 | 0.18097 | -0.0654 | 3.9426
17 | 0.9725 | 0.22548 | -0.1085 | 4.313

## 37. Re 750k Mach 0.25 (1)
BIGFOIL.COM POLAR EXPORT
ag455ct02r
AG455ct -02f rot. |  |  |  | Cl Max: | 1.009 | at alpha= | 8 | deg
JavaFoil+Calcfoil stall+Eppler ext transition |  |  |  | L/D Max: | 72.975 | at alpha= | 5 | deg
Re: | 750000 |  |  | Cd Min: | 0.00603 | at alpha= | -0.5 | deg
Mach: | 0.25 |  |  | Cl=0 at alpha= | -1.6525 | deg
|  |  |  | @ Cl=0.1, Cd= | 0.0061377
|  |  |  | @ Cl=0.4, Cd= | 0.11338
|  |  |  | @ Cl=0.6, Cd= | 0.11338
alpha (deg) | Cl | Cd | Cm | Cl/Cd
-11.5 | -0.055 | 0.08853 | -0.013 | -0.623
-11 | -0.052 | 0.08224 | -0.012 | -0.637
-10.5 | -0.05 | 0.0782 | -0.012 | -0.634
-10 | -0.131 | 0.07393 | -0.011 | -1.776
-9.5 | -0.185 | 0.07249 | -0.011 | -2.558
-9 | -0.229 | 0.06798 | -0.011 | -3.374
-8.5 | -0.266 | 0.06396 | -0.011 | -4.161
-8 | -0.295 | 0.05907 | -0.011 | -5.001
-7.5 | -0.316 | 0.05575 | -0.011 | -5.671
-7 | -0.328 | 0.05142 | -0.011 | -6.374
-6.5 | -0.329 | 0.04899 | -0.011 | -6.726
-6 | -0.322 | 0.04605 | -0.011 | -6.984
-5.5 | -0.304 | 0.04263 | -0.01 | -7.136
-5 | -0.278 | 0.03999 | -0.01 | -6.948
-4.5 | -0.246 | 0.03773 | -0.01 | -6.511
-4 | -0.209 | 0.0358 | -0.01 | -5.832
-3.5 | -0.168 | 0.0341 | -0.01 | -4.931
-3 | -0.125 | 0.03255 | -0.011 | -3.834
-2.5 | -0.099 | 0.00953 | -0.03 | -10.399
-2 | -0.041 | 0.00933 | -0.03 | -4.386
-1.5 | 0.018 | 0.00921 | -0.03 | 1.986
-1 | 0.078 | 0.0062 | -0.03 | 12.572
-0.5 | 0.138 | 0.00603 | -0.03 | 22.832
0 | 0.198 | 0.00621 | -0.03 | 31.814
0.5 | 0.257 | 0.00645 | -0.03 | 39.906
1 | 0.317 | 0.00668 | -0.03 | 47.474
1.5 | 0.377 | 0.00699 | -0.03 | 53.855
2 | 0.436 | 0.00735 | -0.03 | 59.338
2.5 | 0.495 | 0.00777 | -0.03 | 63.692
3 | 0.554 | 0.00827 | -0.031 | 67.028
3.5 | 0.613 | 0.00884 | -0.031 | 69.287
4 | 0.671 | 0.00948 | -0.031 | 70.8
4.5 | 0.728 | 0.01028 | -0.031 | 70.83
5 | 0.784 | 0.01074 | -0.031 | 72.975
5.5 | 0.836 | 0.01146 | -0.031 | 72.973
6 | 0.885 | 0.01248 | -0.031 | 70.948
6.5 | 0.929 | 0.01344 | -0.031 | 69.154
7 | 0.966 | 0.01428 | -0.031 | 67.632
7.5 | 0.993 | 0.01523 | -0.031 | 65.181
8 | 1.009 | 0.01639 | -0.031 | 61.595
8.5 | 0.953 | 0.02112 | -0.029 | 45.151
9 | 0.807 | 0.06149 | -0.014 | 13.129
9.5 | 0.782 | 0.06633 | -0.01 | 11.783
10 | 0.743 | 0.07307 | -0.01 | 10.166
10.5 | 0.691 | 0.07851 | -0.01 | 8.802
11 | 0.627 | 0.08628 | -0.01 | 7.271
11.5 | 0.554 | 0.09282 | -0.01 | 5.966
12 | 0.472 | 0.09938 | -0.011 | 4.752
12.5 | 0.384 | 0.10663 | -0.012 | 3.603
13 | 0.288 | 0.11338 | -0.012 | 2.542

## 38. Re 750k Mach 0.25 (2)
BIGFOIL.COM POLAR EXPORT
ag455ct02r
AG455ct -02f rot. |  |  |  | Cl Max: | 1.2614 | at alpha= | 10.5 | deg
XFOIL ncrit=9 |  |  |  | L/D Max: | 86.8499 | at alpha= | 5 | deg
Re: | 750000 |  |  | Cd Min: | 0.00479 | at alpha= | 0 | deg
Mach: | 0.25 |  |  | Cl=0 at alpha= | -1.6468 | deg
|  |  |  | @ Cl=0.1, Cd= | 0.0056523
|  |  |  | @ Cl=0.4, Cd= | 0.0057483
|  |  |  | @ Cl=0.6, Cd= | 0.007165
alpha (deg) | Cl | Cd | Cm | Cl/Cd
-10 | -0.6044 | 0.1242 | 0.034 | -4.8663
-9.5 | -0.5931 | 0.11763 | 0.0321 | -5.0421
-9 | -0.5834 | 0.11041 | 0.0291 | -5.2839
-8.5 | -0.5746 | 0.10284 | 0.0256 | -5.5873
-8 | -0.5664 | 0.0951 | 0.0216 | -5.9558
-7.5 | -0.5586 | 0.08712 | 0.0167 | -6.4118
-7 | -0.5454 | 0.07781 | 0.0072 | -7.0094
-6.5 | -0.5118 | 0.06657 | -0.0076 | -7.6881
-6 | -0.4727 | 0.05459 | -0.0196 | -8.6591
-5.5 | -0.437 | 0.03891 | -0.0296 | -11.231
-5 | -0.3931 | 0.03145 | -0.0325 | -12.4992
-4.5 | -0.3424 | 0.02059 | -0.0334 | -16.6294
-4 | -0.2879 | 0.01366 | -0.0323 | -21.0761
-3.5 | -0.2324 | 0.01137 | -0.0311 | -20.4398
-3 | -0.1762 | 0.00968 | -0.0301 | -18.2025
-2.5 | -0.0937 | 0.00788 | -0.0349 | -11.8909
-2 | -0.0392 | 0.00753 | -0.033 | -5.2058
-1.5 | 0.0163 | 0.00705 | -0.0324 | 2.3121
-1 | 0.0726 | 0.00634 | -0.0323 | 11.4511
-0.5 | 0.1236 | 0.00506 | -0.0308 | 24.4269
0 | 0.1845 | 0.00479 | -0.0305 | 38.5177
0.5 | 0.242 | 0.00498 | -0.0301 | 48.5944
1 | 0.2996 | 0.00522 | -0.0298 | 57.3946
1.5 | 0.3571 | 0.00551 | -0.0295 | 64.8094
2 | 0.4147 | 0.00583 | -0.0293 | 71.1321
2.5 | 0.4723 | 0.00619 | -0.029 | 76.3005
3 | 0.5297 | 0.0066 | -0.0288 | 80.2576
3.5 | 0.5871 | 0.00705 | -0.0285 | 83.2766
4 | 0.6443 | 0.00756 | -0.0282 | 85.2249
4.5 | 0.7013 | 0.00811 | -0.0279 | 86.4735
5 | 0.7582 | 0.00873 | -0.0275 | 86.8499
5.5 | 0.8147 | 0.00942 | -0.0271 | 86.4862
6 | 0.871 | 0.01017 | -0.0265 | 85.6441
6.5 | 0.9267 | 0.01107 | -0.0259 | 83.7127
7 | 0.9819 | 0.01209 | -0.0251 | 81.2159
7.5 | 1.0357 | 0.01347 | -0.0241 | 76.8894
8 | 1.0878 | 0.01514 | -0.0228 | 71.8494
8.5 | 1.1381 | 0.01706 | -0.0214 | 66.7116
9 | 1.1823 | 0.02001 | -0.0194 | 59.0855
9.5 | 1.2264 | 0.02257 | -0.0177 | 54.3376
10 | 1.2483 | 0.02829 | -0.0149 | 44.1251
10.5 | 1.2614 | 0.03405 | -0.0126 | 37.0455
11 | 1.2446 | 0.04159 | -0.0123 | 29.9255
11.5 | 1.2185 | 0.0547 | -0.0233 | 22.2761
12 | 1.1845 | 0.07081 | -0.0352 | 16.7279
12.5 | 1.1459 | 0.08739 | -0.0451 | 13.1125
13 | 1.1053 | 0.10421 | -0.0538 | 10.6065
13.5 | 1.0646 | 0.12169 | -0.0625 | 8.7485
14 | 1.0215 | 0.14139 | -0.0722 | 7.2247
14.5 | 0.9963 | 0.15891 | -0.0804 | 6.2696
15 | 0.9533 | 0.18676 | -0.0924 | 5.1044
15.5 | 0.9531 | 0.20185 | -0.0991 | 4.7218

## 39. Re 750k Mach 0.50 (1)
BIGFOIL.COM POLAR EXPORT
ag455ct02r
AG455ct -02f rot. |  |  |  | Cl Max: | 1.145 | at alpha= | 20 | deg
JavaFoil+Calcfoil stall+Eppler ext transition |  |  |  | L/D Max: | 71.141 | at alpha= | 4.5 | deg
Re: | 750000 |  |  | Cd Min: | 0.00643 | at alpha= | -1 | deg
Mach: | 0.5 |  |  | Cl=0 at alpha= | -1.6539 | deg
|  |  |  | @ Cl=0.1, Cd= | 0.006463
|  |  |  | @ Cl=0.4, Cd= | 0.007414
|  |  |  | @ Cl=0.6, Cd= | 0.0088759
alpha (deg) | Cl | Cd | Cm | Cl/Cd
-20 | -0.967 | 0.20629 | -0.02 | -4.689
-19.5 | -0.943 | 0.19966 | -0.02 | -4.722
-19 | -0.915 | 0.19506 | -0.019 | -4.689
-18.5 | -0.889 | 0.19142 | -0.019 | -4.645
-18 | -0.864 | 0.18815 | -0.019 | -4.59
-17.5 | -0.838 | 0.18371 | -0.019 | -4.563
-17 | -0.813 | 0.1753 | -0.019 | -4.636
-16.5 | -0.786 | 0.16934 | -0.019 | -4.643
-16 | -0.759 | 0.16419 | -0.017 | -4.625
-15.5 | -0.734 | 0.15745 | -0.018 | -4.659
-15 | -0.708 | 0.15314 | -0.018 | -4.622
-14.5 | -0.682 | 0.14915 | -0.018 | -4.573
-14 | -0.656 | 0.14481 | -0.017 | -4.531
-13.5 | -0.629 | 0.13575 | -0.015 | -4.631
-13 | -0.603 | 0.13332 | -0.015 | -4.52
-12.5 | -0.577 | 0.12979 | -0.015 | -4.442
-12 | -0.55 | 0.12583 | -0.015 | -4.374
-11.5 | -0.524 | 0.12264 | -0.015 | -4.275
-11 | -0.497 | 0.11104 | -0.014 | -4.477
-10.5 | -0.471 | 0.10798 | -0.014 | -4.361
-10 | -0.445 | 0.10509 | -0.014 | -4.23
-9.5 | -0.418 | 0.10035 | -0.014 | -4.168
-9 | -0.391 | 0.09773 | -0.013 | -4.004
-8.5 | -0.365 | 0.09261 | -0.013 | -3.94
-8 | -0.338 | 0.08774 | -0.013 | -3.858
-7.5 | -0.312 | 0.08471 | -0.013 | -3.683
-7 | -0.285 | 0.06012 | -0.014 | -4.743
-6.5 | -0.259 | 0.05121 | -0.014 | -5.051
-6 | -0.232 | 0.06515 | -0.013 | -3.561
-5.5 | -0.205 | 0.04795 | -0.013 | -4.281
-5 | -0.179 | 0.04226 | -0.013 | -4.228
-4.5 | -0.152 | 0.03974 | -0.012 | -3.824
-4 | -0.172 | 0.03828 | -0.012 | -4.489
-3.5 | -0.172 | 0.03542 | -0.011 | -4.852
-3 | -0.134 | 0.03359 | -0.011 | -3.996
-2.5 | -0.087 | 0.03224 | -0.011 | -2.708
-2 | -0.045 | 0.00977 | -0.034 | -4.645
-1.5 | 0.02 | 0.00955 | -0.034 | 2.135
-1 | 0.087 | 0.00643 | -0.034 | 13.539
-0.5 | 0.154 | 0.0066 | -0.034 | 23.341
0 | 0.221 | 0.00656 | -0.034 | 33.7
0.5 | 0.288 | 0.00681 | -0.034 | 42.251
1 | 0.354 | 0.00716 | -0.034 | 49.465
1.5 | 0.421 | 0.00753 | -0.034 | 55.854
2 | 0.487 | 0.00793 | -0.034 | 61.392
2.5 | 0.553 | 0.00847 | -0.034 | 65.314
3 | 0.619 | 0.00904 | -0.034 | 68.441
3.5 | 0.684 | 0.00973 | -0.034 | 70.232
4 | 0.748 | 0.01058 | -0.034 | 70.622
4.5 | 0.81 | 0.01138 | -0.034 | 71.141
5 | 0.868 | 0.01249 | -0.034 | 69.472
5.5 | 0.919 | 0.01332 | -0.034 | 68.952
6 | 0.956 | 0.01483 | -0.034 | 64.425
6.5 | 0.966 | 0.01701 | -0.034 | 56.811
7 | 0.715 | 0.05186 | -0.012 | 13.789
7.5 | 0.487 | 0.05892 | -0.012 | 8.268
8 | 0.514 | 0.06058 | -0.014 | 8.485
8.5 | 0.54 | 0.07909 | -0.013 | 6.83
9 | 0.567 | 0.09571 | -0.014 | 5.922
9.5 | 0.594 | 0.1027 | -0.015 | 5.78
10 | 0.62 | 0.1059 | -0.015 | 5.853
10.5 | 0.647 | 0.11373 | -0.016 | 5.685
11 | 0.673 | 0.11872 | -0.016 | 5.669
11.5 | 0.699 | 0.12188 | -0.016 | 5.736
12 | 0.727 | 0.12851 | -0.018 | 5.655
12.5 | 0.753 | 0.13158 | -0.018 | 5.72
13 | 0.779 | 0.1384 | -0.018 | 5.626
13.5 | 0.806 | 0.14337 | -0.019 | 5.623
14 | 0.832 | 0.14796 | -0.019 | 5.624
14.5 | 0.858 | 0.15311 | -0.019 | 5.604
15 | 0.884 | 0.15917 | -0.019 | 5.556
15.5 | 0.912 | 0.16693 | -0.02 | 5.462
16 | 0.937 | 0.17116 | -0.02 | 5.476
16.5 | 0.963 | 0.17584 | -0.02 | 5.476
17 | 0.991 | 0.18197 | -0.021 | 5.443
17.5 | 1.016 | 0.18992 | -0.021 | 5.351
18 | 1.042 | 0.19074 | -0.021 | 5.461
18.5 | 1.067 | 0.19862 | -0.021 | 5.373
19 | 1.095 | 0.20302 | -0.022 | 5.394
19.5 | 1.12 | 0.2076 | -0.022 | 5.396
20 | 1.145 | 0.2144 | -0.022 | 5.342

## 40. Re 750k Mach 0.50 (2)
BIGFOIL.COM POLAR EXPORT
ag455ct02r
AG455ct -02f rot. |  |  |  | Cl Max: | 1.1929 | at alpha= | 20 | deg
XFOIL ncrit=9 |  |  |  | L/D Max: | 87.0607 | at alpha= | 4.5 | deg
Re: | 750000 |  |  | Cd Min: | 0.0051 | at alpha= | 0 | deg
Mach: | 0.5 |  |  | Cl=0 at alpha= | -1.6179 | deg
|  |  |  | @ Cl=0.1, Cd= | 0.0068009
|  |  |  | @ Cl=0.4, Cd= | 0.0059282
|  |  |  | @ Cl=0.6, Cd= | 0.0072634
alpha (deg) | Cl | Cd | Cm | Cl/Cd
-20 | -0.9915 | 0.29916 | 0.1248 | -3.3143
-19.5 | -0.9687 | 0.2906 | 0.1195 | -3.3334
-19 | -0.9448 | 0.28183 | 0.1141 | -3.3524
-18.5 | -0.9212 | 0.27334 | 0.1084 | -3.3702
-18 | -0.8981 | 0.26501 | 0.1027 | -3.3889
-16 | -0.8102 | 0.23074 | 0.0841 | -3.5113
-15.5 | -0.7891 | 0.22266 | 0.08 | -3.544
-15 | -0.768 | 0.21464 | 0.0757 | -3.5781
-14.5 | -0.7472 | 0.20656 | 0.0715 | -3.6174
-14 | -0.7267 | 0.19841 | 0.0674 | -3.6626
-13.5 | -0.7067 | 0.19021 | 0.0634 | -3.7154
-13 | -0.6871 | 0.18192 | 0.0594 | -3.7769
-12.5 | -0.668 | 0.1736 | 0.0544 | -3.8479
-12 | -0.6519 | 0.16542 | 0.0498 | -3.9409
-11.5 | -0.6368 | 0.15658 | 0.0466 | -4.0669
-11 | -0.621 | 0.14877 | 0.045 | -4.1742
-10.5 | -0.6062 | 0.14119 | 0.0421 | -4.2935
-10 | -0.5918 | 0.13348 | 0.039 | -4.4336
-9.5 | -0.5777 | 0.12548 | 0.0353 | -4.6039
-9 | -0.5658 | 0.11763 | 0.0303 | -4.81
-8.5 | -0.5535 | 0.1097 | 0.0264 | -5.0456
-8 | -0.5412 | 0.10174 | 0.0227 | -5.3194
-7.5 | -0.5292 | 0.09376 | 0.0187 | -5.6442
-7 | -0.5245 | 0.08528 | 0.0159 | -6.1503
-6.5 | -0.5131 | 0.07801 | 0.0121 | -6.5774
-6 | -0.4977 | 0.07005 | 0.0048 | -7.1049
-5.5 | -0.4692 | 0.06056 | -0.0072 | -7.7477
-5 | -0.4293 | 0.05005 | -0.0199 | -8.5774
-4.5 | -0.3722 | 0.03921 | -0.03 | -9.4925
-4 | -0.3299 | 0.0264 | -0.0359 | -12.4962
-3.5 | -0.2712 | 0.01753 | -0.037 | -15.4706
-3 | -0.1757 | 0.01186 | -0.042 | -14.8145
-2.5 | -0.1164 | 0.0096 | -0.0385 | -12.125
-2 | -0.0509 | 0.00865 | -0.037 | -5.8844
-1.5 | 0.0157 | 0.00786 | -0.0361 | 1.9975
-1 | 0.0815 | 0.0071 | -0.0358 | 11.4789
-0.5 | 0.1452 | 0.00607 | -0.0355 | 23.9209
0 | 0.197 | 0.0051 | -0.0313 | 38.6275
0.5 | 0.2729 | 0.0053 | -0.0329 | 51.4906
1 | 0.3384 | 0.0056 | -0.0324 | 60.4286
1.5 | 0.4041 | 0.00595 | -0.032 | 67.916
2 | 0.4699 | 0.00634 | -0.0315 | 74.1167
2.5 | 0.536 | 0.00678 | -0.0309 | 79.056
3 | 0.6022 | 0.00728 | -0.0303 | 82.7198
3.5 | 0.6688 | 0.00784 | -0.0295 | 85.3061
4 | 0.7355 | 0.00849 | -0.0285 | 86.6313
4.5 | 0.8027 | 0.00922 | -0.0273 | 87.0607
5 | 0.8701 | 0.01005 | -0.0259 | 86.5771
5.5 | 0.9377 | 0.01105 | -0.0241 | 84.8597
6 | 1.0048 | 0.01235 | -0.0219 | 81.3603
6.5 | 1.0701 | 0.01422 | -0.0189 | 75.2532
7 | 1.1277 | 0.01746 | -0.0151 | 64.5876
7.5 | 1.1629 | 0.02358 | -0.0108 | 49.3172
8 | 1.1657 | 0.03226 | -0.009 | 36.1345
8.5 | 1.139 | 0.04349 | -0.0166 | 26.1899
9 | 1.1092 | 0.05883 | -0.0307 | 18.8543
9.5 | 1.0752 | 0.07352 | -0.0403 | 14.6246
10 | 1.0408 | 0.08767 | -0.0483 | 11.8718
10.5 | 1.0086 | 0.10183 | -0.0558 | 9.9047
11 | 0.9802 | 0.11611 | -0.063 | 8.442
11.5 | 0.96 | 0.13008 | -0.0699 | 7.3801
12 | 0.9503 | 0.14305 | -0.0762 | 6.6431
12.5 | 0.9488 | 0.15502 | -0.082 | 6.1205
13 | 0.951 | 0.16662 | -0.0878 | 5.7076
13.5 | 0.9547 | 0.17896 | -0.094 | 5.3347
14 | 0.9646 | 0.19052 | -0.0997 | 5.063
14.5 | 0.9775 | 0.20212 | -0.1055 | 4.8362
15 | 0.9922 | 0.21323 | -0.1113 | 4.6532
15.5 | 1.0089 | 0.22388 | -0.1169 | 4.5064
16 | 1.0267 | 0.2353 | -0.1227 | 4.3634
16.5 | 1.0465 | 0.24478 | -0.1279 | 4.2753
17 | 1.0669 | 0.2537 | -0.1327 | 4.2054
17.5 | 1.0859 | 0.26382 | -0.1372 | 4.1161
18 | 1.1067 | 0.27405 | -0.1436 | 4.0383
18.5 | 1.1292 | 0.28513 | -0.1511 | 3.9603
19 | 1.1509 | 0.29453 | -0.1567 | 3.9076
19.5 | 1.172 | 0.30309 | -0.1618 | 3.8668
20 | 1.1929 | 0.31296 | -0.1666 | 3.8117

## 41. Re 1M Mach 0.00 (1)
BIGFOIL.COM POLAR EXPORT
ag455ct02r
AG455ct -02f rot. |  |  |  | Cl Max: | 1.042 | at alpha= | 9 | deg
JavaFoil+Calcfoil stall+Eppler ext transition |  |  |  | L/D Max: | 77.664 | at alpha= | 5.5 | deg
Re: | 1000000 |  |  | Cd Min: | 0.00581 | at alpha= | 0 | deg
Mach: | 0 |  |  | Cl=0 at alpha= | -1.6552 | deg
|  |  |  | @ Cl=0.1, Cd= | 0.0058884
|  |  |  | @ Cl=0.4, Cd= | 0.0067019
|  |  |  | @ Cl=0.6, Cd= | 0.11401
alpha (deg) | Cl | Cd | Cm | Cl/Cd
-13.5 | -0.265 | 0.10422 | -0.012 | -2.543
-13 | -0.28 | 0.09909 | -0.012 | -2.828
-12.5 | -0.296 | 0.0937 | -0.012 | -3.156
-12 | -0.311 | 0.08835 | -0.012 | -3.523
-11.5 | -0.327 | 0.08289 | -0.012 | -3.939
-11 | -0.341 | 0.0799 | -0.012 | -4.273
-10.5 | -0.355 | 0.076 | -0.011 | -4.673
-10 | -0.367 | 0.07146 | -0.011 | -5.14
-9.5 | -0.377 | 0.06699 | -0.011 | -5.634
-9 | -0.385 | 0.06314 | -0.011 | -6.093
-8.5 | -0.388 | 0.0585 | -0.011 | -6.641
-8 | -0.388 | 0.05526 | -0.011 | -7.025
-7.5 | -0.383 | 0.05206 | -0.011 | -7.36
-7 | -0.373 | 0.0494 | -0.01 | -7.552
-6.5 | -0.358 | 0.04605 | -0.01 | -7.765
-6 | -0.337 | 0.04356 | -0.01 | -7.731
-5.5 | -0.31 | 0.0409 | -0.01 | -7.591
-5 | -0.279 | 0.03865 | -0.01 | -7.215
-4.5 | -0.244 | 0.03661 | -0.01 | -6.652
-4 | -0.205 | 0.03495 | -0.01 | -5.871
-3.5 | -0.164 | 0.03334 | -0.01 | -4.928
-3 | -0.152 | 0.00919 | -0.029 | -16.487
-2.5 | -0.096 | 0.00906 | -0.029 | -10.621
-2 | -0.04 | 0.00887 | -0.029 | -4.471
-1.5 | 0.018 | 0.00602 | -0.029 | 2.941
-1 | 0.076 | 0.00588 | -0.029 | 12.85
-0.5 | 0.133 | 0.0059 | -0.029 | 22.607
0 | 0.191 | 0.00581 | -0.029 | 32.962
0.5 | 0.249 | 0.00603 | -0.029 | 41.357
1 | 0.307 | 0.00624 | -0.029 | 49.156
1.5 | 0.365 | 0.00653 | -0.029 | 55.84
2 | 0.422 | 0.00681 | -0.029 | 61.961
2.5 | 0.48 | 0.00716 | -0.03 | 66.987
3 | 0.537 | 0.00754 | -0.03 | 71.182
3.5 | 0.594 | 0.00807 | -0.03 | 73.543
4 | 0.65 | 0.00863 | -0.03 | 75.363
4.5 | 0.706 | 0.00937 | -0.03 | 75.275
5 | 0.76 | 0.00983 | -0.03 | 77.341
5.5 | 0.812 | 0.01046 | -0.03 | 77.664
6 | 0.861 | 0.0113 | -0.03 | 76.24
6.5 | 0.907 | 0.01221 | -0.03 | 74.269
7 | 0.947 | 0.0129 | -0.03 | 73.474
7.5 | 0.982 | 0.0136 | -0.03 | 72.154
8 | 1.009 | 0.0144 | -0.03 | 70.07
8.5 | 1.029 | 0.01557 | -0.03 | 66.131
9 | 1.042 | 0.01685 | -0.03 | 61.829
9.5 | 0.981 | 0.02173 | -0.028 | 45.145
10 | 0.849 | 0.06019 | -0.019 | 14.105
10.5 | 0.816 | 0.07161 | -0.012 | 11.39
11 | 0.794 | 0.07707 | -0.01 | 10.302
11.5 | 0.769 | 0.08215 | -0.011 | 9.358
12 | 0.739 | 0.08808 | -0.011 | 8.387
12.5 | 0.706 | 0.09356 | -0.011 | 7.542
13 | 0.67 | 0.10065 | -0.011 | 6.661
13.5 | 0.634 | 0.10718 | -0.012 | 5.917
14 | 0.598 | 0.11401 | -0.012 | 5.241

## 42. Re 1M Mach 0.00 (2)
BIGFOIL.COM POLAR EXPORT
ag455ct02r
AG455ct -02f rot. |  |  |  | Cl Max: | 1.3965 | at alpha= | 12.5 | deg
XFOIL ncrit=9 |  |  |  | L/D Max: | 92.7411 | at alpha= | 5 | deg
Re: | 1000000 |  |  | Cd Min: | 0.00436 | at alpha= | 0 | deg
Mach: | 0 |  |  | Cl=0 at alpha= | -1.6355 | deg
|  |  |  | @ Cl=0.1, Cd= | 0.0054798
|  |  |  | @ Cl=0.4, Cd= | 0.0053378
|  |  |  | @ Cl=0.6, Cd= | 0.0067014
alpha (deg) | Cl | Cd | Cm | Cl/Cd
-20 | -0.8832 | 0.26705 | 0.1029 | -3.3072
-19.5 | -0.8659 | 0.26013 | 0.0982 | -3.3287
-18.5 | -0.8332 | 0.24593 | 0.0905 | -3.388
-18 | -0.8171 | 0.23966 | 0.0869 | -3.4094
-17.5 | -0.8007 | 0.23334 | 0.0832 | -3.4315
-17 | -0.7843 | 0.22677 | 0.0795 | -3.4586
-16.5 | -0.768 | 0.22002 | 0.0758 | -3.4906
-16 | -0.7519 | 0.2131 | 0.0722 | -3.5284
-15.5 | -0.7362 | 0.20608 | 0.0687 | -3.5724
-15 | -0.721 | 0.19896 | 0.0653 | -3.6238
-14.5 | -0.7061 | 0.19168 | 0.062 | -3.6837
-14 | -0.6911 | 0.18409 | 0.0584 | -3.7541
-13.5 | -0.6778 | 0.17646 | 0.0547 | -3.8411
-13 | -0.6661 | 0.16876 | 0.0513 | -3.947
-12.5 | -0.6549 | 0.16097 | 0.048 | -4.0685
-12 | -0.6448 | 0.15301 | 0.0449 | -4.2141
-11.5 | -0.6386 | 0.14444 | 0.0428 | -4.4212
-11 | -0.628 | 0.13776 | 0.0405 | -4.5587
-10.5 | -0.6182 | 0.1306 | 0.0378 | -4.7335
-10 | -0.6093 | 0.12306 | 0.0348 | -4.9512
-9.5 | -0.6011 | 0.11517 | 0.0314 | -5.2192
-9 | -0.5929 | 0.1066 | 0.0264 | -5.5619
-8.5 | -0.584 | 0.09864 | 0.0222 | -5.9205
-8 | -0.5769 | 0.09039 | 0.0173 | -6.3823
-7.5 | -0.5668 | 0.08125 | 0.0093 | -6.976
-7 | -0.5409 | 0.06954 | -0.0047 | -7.7783
-6.5 | -0.511 | 0.05159 | -0.0216 | -9.905
-6 | -0.4726 | 0.04054 | -0.0284 | -11.6576
-5.5 | -0.4279 | 0.0322 | -0.0314 | -13.2888
-5 | -0.3803 | 0.01666 | -0.0319 | -22.8271
-4.5 | -0.3275 | 0.0126 | -0.0309 | -25.9921
-4 | -0.2744 | 0.0106 | -0.0301 | -25.8868
-3.5 | -0.2218 | 0.00882 | -0.0294 | -25.1474
-3 | -0.1529 | 0.00781 | -0.032 | -19.5775
-2.5 | -0.0924 | 0.00729 | -0.0322 | -12.6749
-2 | -0.0401 | 0.00711 | -0.0311 | -5.6399
-1.5 | 0.0149 | 0.00669 | -0.0309 | 2.2272
-1 | 0.0701 | 0.00606 | -0.031 | 11.5677
-0.5 | 0.1237 | 0.00502 | -0.0308 | 24.6414
0 | 0.1713 | 0.00436 | -0.0282 | 39.289
0.5 | 0.2334 | 0.00453 | -0.0294 | 51.5232
1 | 0.2891 | 0.00477 | -0.0292 | 60.608
1.5 | 0.3448 | 0.00504 | -0.029 | 68.4127
2 | 0.4004 | 0.00534 | -0.0289 | 74.9813
2.5 | 0.456 | 0.00567 | -0.0287 | 80.4233
3 | 0.5113 | 0.00604 | -0.0286 | 84.6523
3.5 | 0.5665 | 0.00644 | -0.0285 | 87.9658
4 | 0.6216 | 0.00687 | -0.0284 | 90.4803
4.5 | 0.6763 | 0.00735 | -0.0282 | 92.0136
5 | 0.7308 | 0.00788 | -0.0281 | 92.7411
5.5 | 0.7849 | 0.00848 | -0.0279 | 92.559
6 | 0.8387 | 0.00909 | -0.0277 | 92.2662
6.5 | 0.8921 | 0.00977 | -0.0274 | 91.3101
7 | 0.9449 | 0.01056 | -0.0271 | 89.4792
7.5 | 0.9972 | 0.01138 | -0.0268 | 87.6274
8 | 1.0485 | 0.01241 | -0.0263 | 84.4883
8.5 | 1.0994 | 0.01346 | -0.0258 | 81.679
9 | 1.1482 | 0.01493 | -0.025 | 76.9056
9.5 | 1.197 | 0.01617 | -0.0244 | 74.026
10 | 1.2411 | 0.01828 | -0.0233 | 67.8939
10.5 | 1.286 | 0.01996 | -0.0223 | 64.4289
11 | 1.3278 | 0.02195 | -0.0212 | 60.492
11.5 | 1.3464 | 0.02725 | -0.0186 | 49.4092
12 | 1.3776 | 0.0299 | -0.017 | 46.0736
12.5 | 1.3965 | 0.03351 | -0.015 | 41.6741
13 | 1.3932 | 0.03832 | -0.0131 | 36.357
13.5 | 1.3786 | 0.04769 | -0.0193 | 28.9075
14 | 1.3471 | 0.0622 | -0.0296 | 21.6576
14.5 | 1.2935 | 0.08112 | -0.0408 | 15.9455
15 | 1.2295 | 0.10208 | -0.0517 | 12.0445
15.5 | 1.1701 | 0.12328 | -0.0623 | 9.4914
16 | 1.1137 | 0.14604 | -0.0738 | 7.626
16.5 | 0.9639 | 0.21474 | -0.1041 | 4.4887
17 | 0.9782 | 0.22091 | -0.1076 | 4.428
17.5 | 0.9856 | 0.23134 | -0.1128 | 4.2604

## 43. Re 1M Mach 0.10 (1)
BIGFOIL.COM POLAR EXPORT
ag455ct02r
AG455ct -02f rot. |  |  |  | Cl Max: | 1.039 | at alpha= | 9 | deg
JavaFoil+Calcfoil stall+Eppler ext transition |  |  |  | L/D Max: | 77.398 | at alpha= | 5.5 | deg
Re: | 1000000 |  |  | Cd Min: | 0.00582 | at alpha= | 0 | deg
Mach: | 0.1 |  |  | Cl=0 at alpha= | -1.6552 | deg
|  |  |  | @ Cl=0.1, Cd= | 0.0059024
|  |  |  | @ Cl=0.4, Cd= | 0.00671
|  |  |  | @ Cl=0.6, Cd= | 0.11415
alpha (deg) | Cl | Cd | Cm | Cl/Cd
-13 | -0.244 | 0.09932 | -0.013 | -2.454
-12.5 | -0.261 | 0.09441 | -0.012 | -2.766
-12 | -0.279 | 0.08829 | -0.012 | -3.157
-11.5 | -0.297 | 0.08378 | -0.012 | -3.539
-11 | -0.314 | 0.08157 | -0.012 | -3.848
-10.5 | -0.331 | 0.07551 | -0.012 | -4.379
-10 | -0.346 | 0.07219 | -0.011 | -4.791
-9.5 | -0.359 | 0.06803 | -0.011 | -5.278
-9 | -0.369 | 0.06283 | -0.011 | -5.879
-8.5 | -0.376 | 0.05977 | -0.011 | -6.296
-8 | -0.379 | 0.05543 | -0.011 | -6.835
-7.5 | -0.376 | 0.05198 | -0.011 | -7.241
-7 | -0.369 | 0.04895 | -0.011 | -7.529
-6.5 | -0.355 | 0.04654 | -0.01 | -7.624
-6 | -0.335 | 0.0435 | -0.01 | -7.71
-5.5 | -0.31 | 0.04124 | -0.01 | -7.518
-5 | -0.279 | 0.03869 | -0.01 | -7.21
-4.5 | -0.244 | 0.03683 | -0.01 | -6.627
-4 | -0.206 | 0.03496 | -0.01 | -5.887
-3.5 | -0.165 | 0.03337 | -0.01 | -4.943
-3 | -0.152 | 0.0092 | -0.029 | -16.539
-2.5 | -0.097 | 0.00906 | -0.029 | -10.667
-2 | -0.04 | 0.00888 | -0.029 | -4.486
-1.5 | 0.018 | 0.00878 | -0.029 | 2.027
-1 | 0.076 | 0.00589 | -0.03 | 12.887
-0.5 | 0.134 | 0.00592 | -0.03 | 22.671
0 | 0.192 | 0.00582 | -0.03 | 33.049
0.5 | 0.25 | 0.00604 | -0.03 | 41.475
1 | 0.309 | 0.00626 | -0.03 | 49.266
1.5 | 0.366 | 0.00654 | -0.03 | 55.992
2 | 0.424 | 0.00683 | -0.03 | 62.114
2.5 | 0.482 | 0.00718 | -0.03 | 67.116
3 | 0.539 | 0.00757 | -0.03 | 71.239
3.5 | 0.597 | 0.00811 | -0.03 | 73.568
4 | 0.653 | 0.00867 | -0.03 | 75.347
4.5 | 0.709 | 0.00942 | -0.03 | 75.267
5 | 0.764 | 0.00988 | -0.03 | 77.323
5.5 | 0.816 | 0.01054 | -0.03 | 77.398
6 | 0.865 | 0.01137 | -0.03 | 76.057
6.5 | 0.911 | 0.01228 | -0.03 | 74.143
7 | 0.951 | 0.01299 | -0.03 | 73.181
7.5 | 0.984 | 0.0137 | -0.03 | 71.787
8 | 1.01 | 0.01454 | -0.03 | 69.45
8.5 | 1.029 | 0.01581 | -0.03 | 65.062
9 | 1.039 | 0.01717 | -0.03 | 60.503
9.5 | 0.973 | 0.02237 | -0.028 | 43.487
10 | 0.823 | 0.06694 | -0.014 | 12.297
10.5 | 0.803 | 0.07261 | -0.012 | 11.054
11 | 0.777 | 0.07802 | -0.01 | 9.961
11.5 | 0.747 | 0.0829 | -0.011 | 9.013
12 | 0.712 | 0.08935 | -0.011 | 7.973
12.5 | 0.674 | 0.09525 | -0.011 | 7.08
13 | 0.635 | 0.10115 | -0.011 | 6.273
13.5 | 0.594 | 0.10817 | -0.012 | 5.491
14 | 0.553 | 0.11415 | -0.012 | 4.845

## 44. Re 1M Mach 0.10 (2)
BIGFOIL.COM POLAR EXPORT
ag455ct02r
AG455ct -02f rot. |  |  |  | Cl Max: | 1.371 | at alpha= | 12.5 | deg
XFOIL ncrit=9 |  |  |  | L/D Max: | 92.7112 | at alpha= | 5 | deg
Re: | 1000000 |  |  | Cd Min: | 0.00438 | at alpha= | 0 | deg
Mach: | 0.1 |  |  | Cl=0 at alpha= | -99 | deg
|  |  |  | @ Cl=0.1, Cd= | 0.00438
|  |  |  | @ Cl=0.4, Cd= | 0.0053456
|  |  |  | @ Cl=0.6, Cd= | 0.0067053
alpha (deg) | Cl | Cd | Cm | Cl/Cd
0 | 0.1714 | 0.00438 | -0.0282 | 39.1324
0.5 | 0.2347 | 0.00454 | -0.0295 | 51.696
1 | 0.2907 | 0.00479 | -0.0293 | 60.6889
1.5 | 0.3467 | 0.00505 | -0.0291 | 68.6535
2 | 0.4026 | 0.00536 | -0.029 | 75.1119
2.5 | 0.4585 | 0.00569 | -0.0288 | 80.58
3 | 0.5142 | 0.00607 | -0.0287 | 84.7117
3.5 | 0.5698 | 0.00646 | -0.0286 | 88.2043
4 | 0.6252 | 0.00691 | -0.0284 | 90.4776
4.5 | 0.6803 | 0.0074 | -0.0283 | 91.9324
5 | 0.7352 | 0.00793 | -0.0281 | 92.7112
5.5 | 0.7898 | 0.00852 | -0.0279 | 92.6995
6 | 0.8441 | 0.00914 | -0.0276 | 92.3523
6.5 | 0.8978 | 0.00985 | -0.0273 | 91.1472
7 | 0.9511 | 0.01064 | -0.0269 | 89.3891
7.5 | 1.0037 | 0.01155 | -0.0265 | 86.9004
8 | 1.0549 | 0.01276 | -0.0259 | 82.6724
8.5 | 1.1065 | 0.01375 | -0.0253 | 80.4727
9 | 1.1559 | 0.01521 | -0.0244 | 75.9961
9.5 | 1.203 | 0.01696 | -0.0235 | 70.9316
10 | 1.2485 | 0.01884 | -0.0224 | 66.2686
10.5 | 1.2924 | 0.02076 | -0.0213 | 62.2543
11 | 1.3313 | 0.02328 | -0.0199 | 57.1864
11.5 | 1.3475 | 0.02873 | -0.0171 | 46.9022
12 | 1.3707 | 0.03226 | -0.0152 | 42.4892
12.5 | 1.371 | 0.03705 | -0.0127 | 37.004
13 | 1.3548 | 0.04591 | -0.0177 | 29.5099
13.5 | 1.3257 | 0.06001 | -0.0281 | 22.0913
14 | 1.2784 | 0.07794 | -0.0393 | 16.4024
14.5 | 1.2228 | 0.09728 | -0.0496 | 12.5699
15 | 1.1684 | 0.11699 | -0.0594 | 9.9872
15.5 | 1.1152 | 0.1383 | -0.0701 | 8.0636
16 | 0.9655 | 0.19974 | -0.0981 | 4.8338
16.5 | 0.7367 | 0.17384 | -0.0642 | 4.2378
17 | 0.7226 | 0.18524 | -0.0681 | 3.9009

## 45. Re 1M Mach 0.25 (1)
BIGFOIL.COM POLAR EXPORT
ag455ct02r
AG455ct -02f rot. |  |  |  | Cl Max: | 1.014 | at alpha= | 8.5 | deg
JavaFoil+Calcfoil stall+Eppler ext transition |  |  |  | L/D Max: | 77.329 | at alpha= | 5 | deg
Re: | 1000000 |  |  | Cd Min: | 0.00589 | at alpha= | 0 | deg
Mach: | 0.25 |  |  | Cl=0 at alpha= | -1.6525 | deg
|  |  |  | @ Cl=0.1, Cd= | 0.005982
|  |  |  | @ Cl=0.4, Cd= | 0.1184
|  |  |  | @ Cl=0.6, Cd= | 0.1184
alpha (deg) | Cl | Cd | Cm | Cl/Cd
-11.5 | -0.055 | 0.08464 | -0.013 | -0.652
-11 | -0.052 | 0.08066 | -0.013 | -0.649
-10.5 | -0.05 | 0.07572 | -0.012 | -0.655
-10 | -0.131 | 0.07234 | -0.013 | -1.816
-9.5 | -0.186 | 0.0682 | -0.012 | -2.72
-9 | -0.229 | 0.06582 | -0.012 | -3.486
-8.5 | -0.266 | 0.06173 | -0.012 | -4.313
-8 | -0.296 | 0.05754 | -0.012 | -5.136
-7.5 | -0.316 | 0.0535 | -0.011 | -5.911
-7 | -0.328 | 0.05021 | -0.011 | -6.53
-6.5 | -0.33 | 0.04677 | -0.011 | -7.047
-6 | -0.322 | 0.04397 | -0.011 | -7.316
-5.5 | -0.304 | 0.04184 | -0.01 | -7.272
-5 | -0.278 | 0.0394 | -0.01 | -7.053
-4.5 | -0.246 | 0.03703 | -0.01 | -6.634
-4 | -0.209 | 0.03518 | -0.01 | -5.935
-3.5 | -0.168 | 0.03363 | -0.01 | -5
-3 | -0.125 | 0.03214 | -0.012 | -3.887
-2.5 | -0.099 | 0.00915 | -0.03 | -10.832
-2 | -0.041 | 0.00896 | -0.03 | -4.563
-1.5 | 0.018 | 0.00885 | -0.03 | 2.065
-1 | 0.078 | 0.00596 | -0.03 | 13.079
-0.5 | 0.138 | 0.00602 | -0.03 | 22.908
0 | 0.198 | 0.00589 | -0.03 | 33.558
0.5 | 0.257 | 0.00612 | -0.03 | 42.072
1 | 0.317 | 0.00635 | -0.03 | 49.91
1.5 | 0.377 | 0.00663 | -0.03 | 56.758
2 | 0.436 | 0.00694 | -0.03 | 62.776
2.5 | 0.495 | 0.0073 | -0.03 | 67.843
3 | 0.554 | 0.00775 | -0.031 | 71.547
3.5 | 0.613 | 0.0083 | -0.031 | 73.815
4 | 0.671 | 0.00891 | -0.031 | 75.279
4.5 | 0.728 | 0.00968 | -0.031 | 75.176
5 | 0.784 | 0.01013 | -0.031 | 77.329
5.5 | 0.836 | 0.01083 | -0.031 | 77.233
6 | 0.885 | 0.01181 | -0.031 | 74.943
6.5 | 0.929 | 0.01273 | -0.031 | 72.98
7 | 0.966 | 0.01352 | -0.031 | 71.421
7.5 | 0.993 | 0.01442 | -0.031 | 68.881
8 | 1.009 | 0.01545 | -0.031 | 65.331
8.5 | 1.014 | 0.01698 | -0.031 | 59.725
9 | 0.919 | 0.02666 | -0.028 | 34.467
9.5 | 0.782 | 0.06521 | -0.011 | 11.994
10 | 0.743 | 0.07088 | -0.011 | 10.486
10.5 | 0.691 | 0.07658 | -0.011 | 9.028
11 | 0.628 | 0.08387 | -0.011 | 7.485
11.5 | 0.554 | 0.09101 | -0.011 | 6.088
12 | 0.472 | 0.09628 | -0.012 | 4.908
12.5 | 0.384 | 0.10303 | -0.012 | 3.731
13 | 0.288 | 0.11182 | -0.012 | 2.579
13.5 | 0.165 | 0.1184 | -0.013 | 1.396

## 46. Re 1M Mach 0.25 (2)
BIGFOIL.COM POLAR EXPORT
ag455ct02r
AG455ct -02f rot. |  |  |  | Cl Max: | 1.3059 | at alpha= | 10.5 | deg
XFOIL ncrit=9 |  |  |  | L/D Max: | 92.7839 | at alpha= | 5 | deg
Re: | 1000000 |  |  | Cd Min: | 0.00449 | at alpha= | 0 | deg
Mach: | 0.25 |  |  | Cl=0 at alpha= | -1.6302 | deg
|  |  |  | @ Cl=0.1, Cd= | 0.0057662
|  |  |  | @ Cl=0.4, Cd= | 0.0053794
|  |  |  | @ Cl=0.6, Cd= | 0.0067283
alpha (deg) | Cl | Cd | Cm | Cl/Cd
-18.5 | -0.8504 | 0.25108 | 0.0944 | -3.387
-18 | -0.8328 | 0.24447 | 0.0904 | -3.4066
-17.5 | -0.815 | 0.23776 | 0.0864 | -3.4278
-17 | -0.7973 | 0.23086 | 0.0825 | -3.4536
-16.5 | -0.7797 | 0.22381 | 0.0786 | -3.4838
-16 | -0.7624 | 0.21667 | 0.0748 | -3.5187
-15.5 | -0.7453 | 0.2094 | 0.0711 | -3.5592
-15 | -0.7284 | 0.202 | 0.0674 | -3.6059
-14.5 | -0.7113 | 0.19439 | 0.0636 | -3.6591
-14 | -0.6958 | 0.1868 | 0.0598 | -3.7248
-13.5 | -0.6814 | 0.1791 | 0.0561 | -3.8046
-13 | -0.668 | 0.17135 | 0.0525 | -3.8985
-12.5 | -0.6555 | 0.16354 | 0.0493 | -4.0082
-12 | -0.6439 | 0.15554 | 0.046 | -4.1398
-11.5 | -0.6348 | 0.14776 | 0.0445 | -4.2962
-11 | -0.6233 | 0.14073 | 0.0419 | -4.429
-10.5 | -0.6127 | 0.13332 | 0.0391 | -4.5957
-10 | -0.6027 | 0.12551 | 0.0359 | -4.802
-9.5 | -0.5931 | 0.11718 | 0.0313 | -5.0614
-9 | -0.5834 | 0.10929 | 0.0275 | -5.3381
-8.5 | -0.5744 | 0.10131 | 0.0237 | -5.6697
-8 | -0.5662 | 0.09322 | 0.0194 | -6.0738
-7.5 | -0.5585 | 0.08497 | 0.0143 | -6.5729
-7 | -0.552 | 0.07303 | 0.0022 | -7.5585
-6.5 | -0.5235 | 0.06284 | -0.0098 | -8.3307
-6 | -0.4858 | 0.05243 | -0.0203 | -9.2657
-5.5 | -0.4414 | 0.0418 | -0.0282 | -10.5598
-5 | -0.3921 | 0.03103 | -0.0324 | -12.6362
-4.5 | -0.3426 | 0.01551 | -0.0331 | -22.089
-4 | -0.287 | 0.01246 | -0.0319 | -23.0337
-3.5 | -0.2326 | 0.00945 | -0.0308 | -24.6138
-3 | -0.1534 | 0.00816 | -0.0349 | -18.799
-2.5 | -0.0993 | 0.0077 | -0.0329 | -12.8961
-2 | -0.0426 | 0.00735 | -0.0322 | -5.7959
-1.5 | 0.015 | 0.00687 | -0.0319 | 2.1834
-1 | 0.0726 | 0.00624 | -0.032 | 11.6346
-0.5 | 0.1287 | 0.00527 | -0.0319 | 24.4213
0 | 0.1754 | 0.00449 | -0.0287 | 39.0646
0.5 | 0.2416 | 0.00462 | -0.0302 | 52.2944
1 | 0.2994 | 0.00487 | -0.0299 | 61.4784
1.5 | 0.3573 | 0.00515 | -0.0297 | 69.3786
2 | 0.415 | 0.00546 | -0.0295 | 76.0073
2.5 | 0.4728 | 0.00582 | -0.0293 | 81.2371
3 | 0.5305 | 0.0062 | -0.0291 | 85.5645
3.5 | 0.588 | 0.00663 | -0.0289 | 88.6878
4 | 0.6454 | 0.0071 | -0.0286 | 90.9014
5 | 0.7599 | 0.00819 | -0.028 | 92.7839
5.5 | 0.8168 | 0.00882 | -0.0275 | 92.6077
6 | 0.8735 | 0.00951 | -0.027 | 91.8507
6.5 | 0.9297 | 0.01031 | -0.0264 | 90.1746
7 | 0.9853 | 0.01125 | -0.0257 | 87.5822
7.5 | 1.0403 | 0.01234 | -0.0248 | 84.3031
8 | 1.0942 | 0.01365 | -0.0237 | 80.1612
8.5 | 1.1454 | 0.01553 | -0.0223 | 73.754
9 | 1.1952 | 0.01746 | -0.0208 | 68.4536
9.5 | 1.2382 | 0.02048 | -0.0188 | 60.459
10 | 1.277 | 0.0238 | -0.0167 | 53.6555
10.5 | 1.3059 | 0.028 | -0.0144 | 46.6393
11 | 1.3 | 0.03531 | -0.012 | 36.8168
11.5 | 1.269 | 0.04612 | -0.0179 | 27.5152
12 | 1.2416 | 0.06094 | -0.0299 | 20.3741
12.5 | 1.21 | 0.07629 | -0.0396 | 15.8605
13 | 1.1775 | 0.09113 | -0.0474 | 12.9211
13.5 | 1.1416 | 0.10656 | -0.0549 | 10.7132
14 | 1.1024 | 0.12337 | -0.0631 | 8.9357
14.5 | 1.0546 | 0.14387 | -0.0732 | 7.3302
15 | 0.969 | 0.18045 | -0.0905 | 5.3699
15.5 | 0.9633 | 0.19649 | -0.0978 | 4.9025

## 47. Re 1M Mach 0.50 (1)
BIGFOIL.COM POLAR EXPORT
ag455ct02r
AG455ct -02f rot. |  |  |  | Cl Max: | 1.145 | at alpha= | 20 | deg
JavaFoil+Calcfoil stall+Eppler ext transition |  |  |  | L/D Max: | 75.433 | at alpha= | 4.5 | deg
Re: | 1000000 |  |  | Cd Min: | 0.00627 | at alpha= | -1 | deg
Mach: | 0.5 |  |  | Cl=0 at alpha= | -1.6539 | deg
|  |  |  | @ Cl=0.1, Cd= | 0.0062894
|  |  |  | @ Cl=0.4, Cd= | 0.0069966
|  |  |  | @ Cl=0.6, Cd= | 0.0083217
alpha (deg) | Cl | Cd | Cm | Cl/Cd
-20 | -0.967 | 0.19564 | -0.02 | -4.945
-19.5 | -0.943 | 0.19361 | -0.02 | -4.871
-19 | -0.915 | 0.18797 | -0.019 | -4.867
-18.5 | -0.889 | 0.18131 | -0.019 | -4.904
-18 | -0.864 | 0.17674 | -0.019 | -4.887
-17.5 | -0.838 | 0.17229 | -0.019 | -4.865
-17 | -0.813 | 0.16706 | -0.019 | -4.865
-16.5 | -0.787 | 0.16025 | -0.019 | -4.908
-16 | -0.76 | 0.15262 | -0.017 | -4.977
-15.5 | -0.734 | 0.14888 | -0.018 | -4.928
-15 | -0.708 | 0.14476 | -0.018 | -4.89
-14.5 | -0.682 | 0.14079 | -0.018 | -4.845
-14 | -0.656 | 0.13624 | -0.017 | -4.816
-13.5 | -0.629 | 0.12842 | -0.016 | -4.895
-13 | -0.603 | 0.1249 | -0.015 | -4.825
-12.5 | -0.577 | 0.12137 | -0.015 | -4.751
-12 | -0.55 | 0.11741 | -0.015 | -4.688
-11.5 | -0.524 | 0.11422 | -0.015 | -4.59
-11 | -0.497 | 0.10459 | -0.014 | -4.754
-10.5 | -0.471 | 0.10163 | -0.014 | -4.634
-10 | -0.445 | 0.09882 | -0.014 | -4.5
-9.5 | -0.418 | 0.09437 | -0.014 | -4.432
-9 | -0.391 | 0.08252 | -0.014 | -4.744
-8.5 | -0.365 | 0.06595 | -0.014 | -5.534
-8 | -0.339 | 0.05887 | -0.015 | -5.751
-7.5 | -0.312 | 0.05354 | -0.015 | -5.83
-7 | -0.285 | 0.05682 | -0.014 | -5.019
-6.5 | -0.259 | 0.04927 | -0.014 | -5.249
-6 | -0.232 | 0.0467 | -0.014 | -4.968
-5.5 | -0.205 | 0.04667 | -0.013 | -4.4
-5 | -0.179 | 0.04104 | -0.013 | -4.353
-4.5 | -0.152 | 0.0389 | -0.012 | -3.907
-4 | -0.172 | 0.03646 | -0.012 | -4.714
-3.5 | -0.172 | 0.03496 | -0.011 | -4.916
-3 | -0.134 | 0.03305 | -0.011 | -4.062
-2.5 | -0.087 | 0.03181 | -0.012 | -2.745
-2 | -0.045 | 0.00939 | -0.034 | -4.834
-1.5 | 0.02 | 0.00917 | -0.034 | 2.222
-1 | 0.087 | 0.00627 | -0.034 | 13.898
-0.5 | 0.154 | 0.00637 | -0.034 | 24.189
0 | 0.221 | 0.00643 | -0.034 | 34.369
0.5 | 0.288 | 0.00646 | -0.034 | 44.515
1 | 0.354 | 0.00677 | -0.034 | 52.364
1.5 | 0.421 | 0.0071 | -0.034 | 59.267
2 | 0.487 | 0.00744 | -0.034 | 65.5
2.5 | 0.553 | 0.00793 | -0.034 | 69.771
3 | 0.619 | 0.00848 | -0.034 | 72.915
3.5 | 0.684 | 0.00916 | -0.034 | 74.667
4 | 0.748 | 0.00997 | -0.034 | 74.963
4.5 | 0.81 | 0.01073 | -0.034 | 75.433
5 | 0.868 | 0.01179 | -0.034 | 73.602
5.5 | 0.919 | 0.01259 | -0.034 | 72.977
6 | 0.956 | 0.01403 | -0.034 | 68.087
6.5 | 0.966 | 0.01599 | -0.034 | 60.427
7 | 0.717 | 0.05107 | -0.015 | 14.041
7.5 | 0.487 | 0.05774 | -0.012 | 8.441
8 | 0.514 | 0.05877 | -0.014 | 8.75
8.5 | 0.54 | 0.07431 | -0.013 | 7.271
9 | 0.567 | 0.09045 | -0.014 | 6.267
9.5 | 0.594 | 0.09735 | -0.015 | 6.099
10 | 0.62 | 0.1 | -0.015 | 6.199
10.5 | 0.647 | 0.10494 | -0.016 | 6.163
11 | 0.673 | 0.11029 | -0.016 | 6.103
11.5 | 0.699 | 0.11345 | -0.016 | 6.163
12 | 0.727 | 0.11984 | -0.018 | 6.064
12.5 | 0.753 | 0.1229 | -0.018 | 6.124
13 | 0.779 | 0.12792 | -0.018 | 6.087
13.5 | 0.807 | 0.13519 | -0.019 | 5.966
14 | 0.832 | 0.14031 | -0.019 | 5.932
14.5 | 0.858 | 0.14385 | -0.019 | 5.965
15 | 0.885 | 0.15031 | -0.019 | 5.885
15.5 | 0.912 | 0.15578 | -0.02 | 5.853
16 | 0.937 | 0.16127 | -0.02 | 5.813
16.5 | 0.963 | 0.16447 | -0.02 | 5.855
17 | 0.991 | 0.17162 | -0.021 | 5.774
17.5 | 1.016 | 0.17769 | -0.021 | 5.72
18 | 1.042 | 0.1802 | -0.021 | 5.781
18.5 | 1.067 | 0.187 | -0.022 | 5.708
19 | 1.095 | 0.18886 | -0.022 | 5.799
19.5 | 1.12 | 0.19479 | -0.022 | 5.751
20 | 1.145 | 0.20267 | -0.022 | 5.651

## 48. Re 1M Mach 0.50 (2)
BIGFOIL.COM POLAR EXPORT
ag455ct02r
AG455ct -02f rot. |  |  |  | Cl Max: | 1.1954 | at alpha= | 20 | deg
XFOIL ncrit=9 |  |  |  | L/D Max: | 93.6279 | at alpha= | 4.5 | deg
Re: | 1000000 |  |  | Cd Min: | 0.00492 | at alpha= | 0.5 | deg
Mach: | 0.5 |  |  | Cl=0 at alpha= | -1.611 | deg
|  |  |  | @ Cl=0.1, Cd= | 0.0066123
|  |  |  | @ Cl=0.4, Cd= | 0.005517
|  |  |  | @ Cl=0.6, Cd= | 0.0067746
alpha (deg) | Cl | Cd | Cm | Cl/Cd
-19.5 | -0.9674 | 0.28975 | 0.1191 | -3.3387
-19 | -0.9463 | 0.2816 | 0.1144 | -3.3604
-18.5 | -0.9241 | 0.27344 | 0.1094 | -3.3795
-18 | -0.9015 | 0.26512 | 0.1043 | -3.4003
-17.5 | -0.8789 | 0.25674 | 0.0994 | -3.4233
-17 | -0.8562 | 0.24829 | 0.0945 | -3.4484
-16.5 | -0.8332 | 0.23978 | 0.0897 | -3.4749
-16 | -0.8104 | 0.2313 | 0.0848 | -3.5037
-15.5 | -0.7884 | 0.22293 | 0.0799 | -3.5365
-15 | -0.767 | 0.21462 | 0.0753 | -3.5738
-14.5 | -0.7462 | 0.20628 | 0.0707 | -3.6174
-14 | -0.7261 | 0.19789 | 0.0662 | -3.6692
-13.5 | -0.7068 | 0.18951 | 0.0619 | -3.7296
-13 | -0.6888 | 0.18078 | 0.0588 | -3.8102
-12.5 | -0.6713 | 0.17297 | 0.0559 | -3.881
-12 | -0.654 | 0.16517 | 0.0525 | -3.9596
-11.5 | -0.6376 | 0.15726 | 0.0492 | -4.0544
-11 | -0.6209 | 0.14893 | 0.0454 | -4.1691
-10.5 | -0.6069 | 0.14067 | 0.0407 | -4.3144
-10 | -0.5937 | 0.13255 | 0.0371 | -4.4791
-9.5 | -0.583 | 0.12393 | 0.0348 | -4.7043
-9 | -0.5702 | 0.11652 | 0.0325 | -4.8936
-8.5 | -0.558 | 0.10901 | 0.0295 | -5.1188
-8 | -0.5463 | 0.10145 | 0.0262 | -5.3849
-7.5 | -0.5349 | 0.09383 | 0.0226 | -5.7007
-7 | -0.5239 | 0.08613 | 0.0184 | -6.0827
-6.5 | -0.5128 | 0.07821 | 0.0132 | -6.5567
-6 | -0.4924 | 0.06916 | 0.0027 | -7.1197
-5.5 | -0.4607 | 0.05889 | -0.0102 | -7.8231
-5 | -0.4206 | 0.04796 | -0.0221 | -8.7698
-4.5 | -0.3746 | 0.037 | -0.0306 | -10.1243
-4 | -0.3302 | 0.02327 | -0.0364 | -14.1899
-3.5 | -0.2461 | 0.01423 | -0.0425 | -17.2944
-3 | -0.1856 | 0.01141 | -0.0395 | -16.2664
-2.5 | -0.1198 | 0.00923 | -0.0377 | -12.9794
-2 | -0.0526 | 0.00806 | -0.0366 | -6.5261
-1.5 | 0.015 | 0.00741 | -0.0358 | 2.0243
-1 | 0.0812 | 0.0068 | -0.0354 | 11.9412
-0.5 | 0.1463 | 0.00615 | -0.0353 | 23.7886
0 | 0.2065 | 0.00511 | -0.0341 | 40.411
0.5 | 0.2728 | 0.00492 | -0.0331 | 55.4472
1 | 0.3386 | 0.00521 | -0.0327 | 64.9904
1.5 | 0.4046 | 0.00554 | -0.0323 | 73.0325
2 | 0.4707 | 0.00592 | -0.0318 | 79.5101
2.5 | 0.5371 | 0.00633 | -0.0313 | 84.8499
3 | 0.6036 | 0.0068 | -0.0307 | 88.7647
3.5 | 0.6704 | 0.00734 | -0.03 | 91.3351
4 | 0.7376 | 0.00794 | -0.029 | 92.8967
4.5 | 0.8052 | 0.0086 | -0.0279 | 93.6279
5 | 0.8732 | 0.00937 | -0.0264 | 93.191
5.5 | 0.9415 | 0.01025 | -0.0247 | 91.8537
6 | 1.0097 | 0.01138 | -0.0225 | 88.7258
6.5 | 1.0763 | 0.01309 | -0.0196 | 82.2231
7 | 1.1367 | 0.01604 | -0.0158 | 70.8666
7.5 | 1.1808 | 0.0212 | -0.0113 | 55.6981
8 | 1.1888 | 0.02965 | -0.0088 | 40.0944
8.5 | 1.1624 | 0.04047 | -0.0143 | 28.7225
9 | 1.1331 | 0.05603 | -0.0294 | 20.2231
9.5 | 1.0994 | 0.07066 | -0.039 | 15.559
10 | 1.0656 | 0.08445 | -0.0467 | 12.6181
10.5 | 1.0342 | 0.09809 | -0.054 | 10.5434
11 | 1.0057 | 0.11193 | -0.0611 | 8.9851
11.5 | 0.9816 | 0.12601 | -0.0683 | 7.7899
12 | 0.9638 | 0.14024 | -0.0753 | 6.8725
12.5 | 0.9545 | 0.15397 | -0.0821 | 6.1993
13 | 0.9532 | 0.16691 | -0.0884 | 5.7109
13.5 | 0.9581 | 0.17905 | -0.0943 | 5.351
14 | 0.97 | 0.18943 | -0.0996 | 5.1206
14.5 | 0.9827 | 0.19948 | -0.1051 | 4.9263
15 | 0.9961 | 0.21091 | -0.1109 | 4.7229
15.5 | 1.0119 | 0.22199 | -0.1166 | 4.5583
16 | 1.0292 | 0.23259 | -0.1222 | 4.425
16.5 | 1.0461 | 0.24426 | -0.1274 | 4.2827
17 | 1.0671 | 0.25552 | -0.1343 | 4.1762
17.5 | 1.0881 | 0.26469 | -0.1397 | 4.1108
18 | 1.1075 | 0.27298 | -0.144 | 4.0571
18.5 | 1.1286 | 0.28317 | -0.1499 | 3.9856
19 | 1.1502 | 0.29372 | -0.1563 | 3.916
19.5 | 1.1736 | 0.30496 | -0.1631 | 3.8484
20 | 1.1954 | 0.31453 | -0.169 | 3.8006

## 49. Re 2M Mach 0.00 (1)
BIGFOIL.COM POLAR EXPORT
ag455ct02r
AG455ct -02f rot. |  |  |  | Cl Max: | 1.044 | at alpha= | 9.5 | deg
JavaFoil+Calcfoil stall+Eppler ext transition |  |  |  | L/D Max: | 88.343 | at alpha= | 5.5 | deg
Re: | 2000000 |  |  | Cd Min: | 0.00572 | at alpha= | 1 | deg
Mach: | 0 |  |  | Cl=0 at alpha= | -1.6552 | deg
|  |  |  | @ Cl=0.1, Cd= | 0.0059595
|  |  |  | @ Cl=0.4, Cd= | 0.0061235
|  |  |  | @ Cl=0.6, Cd= | 0.1125
alpha (deg) | Cl | Cd | Cm | Cl/Cd
-13.5 | -0.265 | 0.09824 | -0.014 | -2.702
-13 | -0.281 | 0.09336 | -0.014 | -3.007
-12.5 | -0.296 | 0.08782 | -0.014 | -3.373
-12 | -0.312 | 0.08298 | -0.013 | -3.757
-11.5 | -0.327 | 0.07846 | -0.013 | -4.169
-11 | -0.342 | 0.07488 | -0.013 | -4.567
-10.5 | -0.356 | 0.07035 | -0.013 | -5.055
-10 | -0.368 | 0.06727 | -0.013 | -5.468
-9.5 | -0.378 | 0.06359 | -0.012 | -5.942
-9 | -0.385 | 0.05954 | -0.012 | -6.468
-8.5 | -0.389 | 0.05602 | -0.012 | -6.943
-8 | -0.389 | 0.0526 | -0.012 | -7.389
-7.5 | -0.384 | 0.04956 | -0.012 | -7.742
-7 | -0.374 | 0.0466 | -0.012 | -8.015
-6.5 | -0.358 | 0.04375 | -0.011 | -8.18
-6 | -0.337 | 0.04142 | -0.011 | -8.138
-5.5 | -0.311 | 0.03951 | -0.011 | -7.863
-5 | -0.279 | 0.03752 | -0.011 | -7.436
-4.5 | -0.244 | 0.03561 | -0.011 | -6.846
-4 | -0.256 | 0.00866 | -0.029 | -29.563
-3.5 | -0.205 | 0.00856 | -0.029 | -23.955
-3 | -0.152 | 0.00845 | -0.029 | -17.944
-2.5 | -0.096 | 0.00836 | -0.029 | -11.507
-2 | -0.04 | 0.00822 | -0.029 | -4.825
-1.5 | 0.018 | 0.0073 | -0.029 | 2.426
-1 | 0.076 | 0.00601 | -0.029 | 12.567
-0.5 | 0.133 | 0.00589 | -0.029 | 22.672
0 | 0.191 | 0.00577 | -0.029 | 33.181
0.5 | 0.249 | 0.00588 | -0.029 | 42.371
1 | 0.307 | 0.00572 | -0.029 | 53.706
1.5 | 0.365 | 0.00597 | -0.029 | 61.058
2 | 0.422 | 0.00622 | -0.029 | 67.926
2.5 | 0.48 | 0.00653 | -0.03 | 73.455
3 | 0.537 | 0.00685 | -0.03 | 78.328
3.5 | 0.594 | 0.00727 | -0.03 | 81.662
4 | 0.65 | 0.00768 | -0.03 | 84.688
4.5 | 0.706 | 0.00822 | -0.03 | 85.815
5 | 0.76 | 0.00861 | -0.03 | 88.291
5.5 | 0.812 | 0.00919 | -0.03 | 88.343
6 | 0.861 | 0.00996 | -0.03 | 86.506
6.5 | 0.907 | 0.01079 | -0.03 | 84.059
7 | 0.947 | 0.01143 | -0.03 | 82.906
7.5 | 0.982 | 0.01203 | -0.03 | 81.595
8 | 1.009 | 0.01269 | -0.03 | 79.495
8.5 | 1.029 | 0.01366 | -0.03 | 75.383
9 | 1.042 | 0.01455 | -0.03 | 71.609
9.5 | 1.044 | 0.0158 | -0.03 | 66.045
10 | 0.973 | 0.02095 | -0.028 | 46.433
10.5 | 0.935 | 0.02684 | -0.027 | 34.824
11 | 0.831 | 0.05779 | -0.022 | 14.376
11.5 | 0.791 | 0.06845 | -0.02 | 11.551
12 | 0.747 | 0.0808 | -0.017 | 9.246
12.5 | 0.712 | 0.08637 | -0.016 | 8.248
13 | 0.675 | 0.09302 | -0.016 | 7.257
13.5 | 0.638 | 0.09873 | -0.016 | 6.465
14 | 0.601 | 0.1061 | -0.015 | 5.66
14.5 | 0.564 | 0.1125 | -0.015 | 5.012

## 50. Re 2M Mach 0.00 (2)
BIGFOIL.COM POLAR EXPORT
ag455ct02r
AG455ct -02f rot. |  |  |  | Cl Max: | 1.5871 | at alpha= | 14.5 | deg
XFOIL ncrit=9 |  |  |  | L/D Max: | 106.87 | at alpha= | 5.5 | deg
Re: | 2000000 |  |  | Cd Min: | 0.00416 | at alpha= | 1 | deg
Mach: | 0 |  |  | Cl=0 at alpha= | -1.6248 | deg
|  |  |  | @ Cl=0.1, Cd= | 0.0055711
|  |  |  | @ Cl=0.4, Cd= | 0.004694
|  |  |  | @ Cl=0.6, Cd= | 0.0058761
alpha (deg) | Cl | Cd | Cm | Cl/Cd
-11.5 | -0.6447 | 0.14315 | 0.0437 | -4.5037
-11 | -0.634 | 0.13653 | 0.0412 | -4.6437
-10.5 | -0.6238 | 0.1296 | 0.0384 | -4.8133
-10 | -0.6136 | 0.1216 | 0.0351 | -5.0461
-9.5 | -0.6053 | 0.11357 | 0.0314 | -5.3298
-9 | -0.5979 | 0.10559 | 0.0278 | -5.6625
-8.5 | -0.5912 | 0.09751 | 0.0239 | -6.063
-8 | -0.5854 | 0.08925 | 0.0192 | -6.5591
-7.5 | -0.5757 | 0.07994 | 0.0107 | -7.2017
-7 | -0.5488 | 0.06777 | -0.0044 | -8.098
-6.5 | -0.5115 | 0.05389 | -0.0186 | -9.4916
-6 | -0.4888 | 0.01297 | -0.0321 | -37.687
-5.5 | -0.4359 | 0.01079 | -0.0316 | -40.3985
-5 | -0.382 | 0.0098 | -0.0311 | -38.9796
-4.5 | -0.3252 | 0.00932 | -0.0312 | -34.8927
-4 | -0.2588 | 0.00749 | -0.0334 | -34.5527
-3.5 | -0.2105 | 0.00744 | -0.0313 | -28.293
-3 | -0.1547 | 0.00712 | -0.031 | -21.7275
-2.5 | -0.0985 | 0.00673 | -0.0308 | -14.636
-2 | -0.0421 | 0.00642 | -0.0306 | -6.5576
-1.5 | 0.014 | 0.00609 | -0.0306 | 2.2989
-1 | 0.07 | 0.00577 | -0.0306 | 12.1317
-0.5 | 0.1258 | 0.0054 | -0.0307 | 23.2963
0 | 0.181 | 0.00485 | -0.0308 | 37.3196
0.5 | 0.2345 | 0.00434 | -0.0303 | 54.0323
1 | 0.2891 | 0.00416 | -0.0296 | 69.4952
1.5 | 0.3452 | 0.00442 | -0.0295 | 78.0995
2 | 0.4012 | 0.0047 | -0.0294 | 85.3617
3 | 0.5129 | 0.00532 | -0.0293 | 96.4098
3.5 | 0.5685 | 0.00566 | -0.0292 | 100.4417
4 | 0.6239 | 0.00604 | -0.0291 | 103.2947
4.5 | 0.6791 | 0.00647 | -0.029 | 104.9614
5 | 0.734 | 0.0069 | -0.0289 | 106.3768
5.5 | 0.7887 | 0.00738 | -0.0288 | 106.8699
6 | 0.843 | 0.00791 | -0.0286 | 106.574
6.5 | 0.8969 | 0.0085 | -0.0284 | 105.5176
7 | 0.9506 | 0.0091 | -0.0282 | 104.4615
7.5 | 1.0037 | 0.00979 | -0.0279 | 102.523
8 | 1.0563 | 0.01053 | -0.0276 | 100.3134
8.5 | 1.1086 | 0.0113 | -0.0272 | 98.1062
9 | 1.1597 | 0.01225 | -0.0267 | 94.6694
9.5 | 1.2108 | 0.01309 | -0.0263 | 92.4981
10 | 1.259 | 0.0145 | -0.0255 | 86.8276
10.5 | 1.3084 | 0.01547 | -0.0249 | 84.5766
11 | 1.3559 | 0.01667 | -0.0242 | 81.3377
11.5 | 1.4009 | 0.01819 | -0.0233 | 77.0148
12 | 1.4389 | 0.02075 | -0.0218 | 69.3446
12.5 | 1.4818 | 0.02216 | -0.0208 | 66.8682
13 | 1.5199 | 0.02406 | -0.0195 | 63.1712
13.5 | 1.5528 | 0.02635 | -0.0179 | 58.9298
14 | 1.5782 | 0.0291 | -0.0159 | 54.2337
14.5 | 1.5871 | 0.03254 | -0.0127 | 48.7738
15 | 1.5724 | 0.03896 | -0.0131 | 40.3593
15.5 | 1.5445 | 0.05127 | -0.0216 | 30.1248
16 | 1.483 | 0.07096 | -0.0341 | 20.8991
16.5 | 1.3759 | 0.09913 | -0.0487 | 13.8798
17 | 1.268 | 0.12885 | -0.0637 | 9.8409
17.5 | 1.2003 | 0.15297 | -0.0763 | 7.8466
18 | 1.1573 | 0.1734 | -0.0875 | 6.6742
18.5 | 1.1235 | 0.19379 | -0.0991 | 5.7975

## 51. Re 2M Mach 0.10 (1)
BIGFOIL.COM POLAR EXPORT
ag455ct02r
AG455ct -02f rot. |  |  |  | Cl Max: | 1.039 | at alpha= | 9 | deg
JavaFoil+Calcfoil stall+Eppler ext transition |  |  |  | L/D Max: | 88.168 | at alpha= | 5 | deg
Re: | 2000000 |  |  | Cd Min: | 0.00573 | at alpha= | 1 | deg
Mach: | 0.1 |  |  | Cl=0 at alpha= | -1.6552 | deg
|  |  |  | @ Cl=0.1, Cd= | 0.0059762
|  |  |  | @ Cl=0.4, Cd= | 0.0061307
|  |  |  | @ Cl=0.6, Cd= | 0.1068
alpha (deg) | Cl | Cd | Cm | Cl/Cd
-13 | -0.244 | 0.09356 | -0.014 | -2.609
-12.5 | -0.262 | 0.08755 | -0.014 | -2.987
-12 | -0.279 | 0.08384 | -0.014 | -3.331
-11.5 | -0.297 | 0.0788 | -0.013 | -3.77
-11 | -0.314 | 0.07534 | -0.013 | -4.173
-10.5 | -0.331 | 0.07107 | -0.013 | -4.659
-10 | -0.346 | 0.0673 | -0.013 | -5.147
-9.5 | -0.359 | 0.06332 | -0.012 | -5.677
-9 | -0.37 | 0.06007 | -0.012 | -6.157
-8.5 | -0.377 | 0.05634 | -0.012 | -6.686
-8 | -0.379 | 0.05277 | -0.012 | -7.188
-7.5 | -0.377 | 0.04974 | -0.012 | -7.577
-7 | -0.369 | 0.04674 | -0.012 | -7.893
-6.5 | -0.355 | 0.04399 | -0.012 | -8.074
-6 | -0.336 | 0.04151 | -0.011 | -8.087
-5.5 | -0.31 | 0.03961 | -0.011 | -7.833
-5 | -0.279 | 0.03761 | -0.011 | -7.423
-4.5 | -0.244 | 0.03567 | -0.011 | -6.848
-4 | -0.257 | 0.00867 | -0.029 | -29.615
-3.5 | -0.206 | 0.00857 | -0.029 | -24.006
-3 | -0.152 | 0.00846 | -0.029 | -17.991
-2.5 | -0.097 | 0.00837 | -0.029 | -11.554
-2 | -0.04 | 0.00823 | -0.029 | -4.842
-1.5 | 0.018 | 0.00815 | -0.029 | 2.183
-1 | 0.076 | 0.00603 | -0.03 | 12.588
-0.5 | 0.134 | 0.0059 | -0.03 | 22.744
0 | 0.192 | 0.00578 | -0.03 | 33.266
0.5 | 0.25 | 0.0059 | -0.03 | 42.487
1 | 0.309 | 0.00573 | -0.03 | 53.858
1.5 | 0.366 | 0.00599 | -0.03 | 61.183
2 | 0.424 | 0.00623 | -0.03 | 68.072
2.5 | 0.482 | 0.00655 | -0.03 | 73.619
3 | 0.539 | 0.00688 | -0.03 | 78.432
3.5 | 0.597 | 0.00729 | -0.03 | 81.789
4 | 0.653 | 0.0077 | -0.03 | 84.85
4.5 | 0.709 | 0.00826 | -0.03 | 85.823
5 | 0.764 | 0.00866 | -0.03 | 88.168
5.5 | 0.816 | 0.00927 | -0.03 | 88.011
6 | 0.865 | 0.01001 | -0.03 | 86.377
6.5 | 0.911 | 0.01086 | -0.03 | 83.843
7 | 0.951 | 0.01149 | -0.03 | 82.704
7.5 | 0.984 | 0.01211 | -0.03 | 81.208
8 | 1.01 | 0.01282 | -0.03 | 78.77
8.5 | 1.029 | 0.01383 | -0.03 | 74.381
9 | 1.039 | 0.01475 | -0.03 | 70.413
9.5 | 1.037 | 0.01615 | -0.03 | 64.218
10 | 0.962 | 0.02131 | -0.028 | 45.142
10.5 | 0.894 | 0.03419 | -0.026 | 26.162
11 | 0.8 | 0.06495 | -0.02 | 12.311
11.5 | 0.762 | 0.07271 | -0.019 | 10.48
12 | 0.72 | 0.08178 | -0.017 | 8.798
12.5 | 0.679 | 0.08841 | -0.016 | 7.683
13 | 0.639 | 0.09423 | -0.016 | 6.777
13.5 | 0.597 | 0.10009 | -0.016 | 5.969
14 | 0.556 | 0.1068 | -0.015 | 5.204

## 52. Re 2M Mach 0.10 (2)
BIGFOIL.COM POLAR EXPORT
ag455ct02r
AG455ct -02f rot. |  |  |  | Cl Max: | 1.5524 | at alpha= | 14 | deg
XFOIL ncrit=9 |  |  |  | L/D Max: | 106.968 | at alpha= | 5.5 | deg
Re: | 2000000 |  |  | Cd Min: | 0.00418 | at alpha= | 1 | deg
Mach: | 0.1 |  |  | Cl=0 at alpha= | -1.6248 | deg
|  |  |  | @ Cl=0.1, Cd= | 0.0055997
|  |  |  | @ Cl=0.4, Cd= | 0.0047026
|  |  |  | @ Cl=0.6, Cd= | 0.005872
alpha (deg) | Cl | Cd | Cm | Cl/Cd
-11.5 | -0.6439 | 0.14366 | 0.0439 | -4.4821
-11 | -0.6331 | 0.13703 | 0.0414 | -4.6202
-10.5 | -0.6227 | 0.13007 | 0.0387 | -4.7874
-10 | -0.6123 | 0.122 | 0.0352 | -5.0189
-9.5 | -0.6039 | 0.11401 | 0.0317 | -5.2969
-9 | -0.5963 | 0.10605 | 0.0281 | -5.6228
-8.5 | -0.5894 | 0.09799 | 0.0242 | -6.0149
-8 | -0.5833 | 0.08978 | 0.0196 | -6.497
-7.5 | -0.5752 | 0.08082 | 0.0121 | -7.1171
-7 | -0.5497 | 0.06901 | -0.0026 | -7.9655
-6.5 | -0.5133 | 0.05547 | -0.0171 | -9.2537
-6 | -0.4709 | 0.0407 | -0.0272 | -11.57
-5.5 | -0.439 | 0.0113 | -0.0321 | -38.8496
-5 | -0.3848 | 0.00997 | -0.0315 | -38.5958
-4.5 | -0.327 | 0.00935 | -0.0316 | -34.9733
-4 | -0.2613 | 0.00761 | -0.0335 | -34.3364
-3.5 | -0.212 | 0.0075 | -0.0315 | -28.2667
-3 | -0.1559 | 0.00716 | -0.0312 | -21.7737
-2.5 | -0.0992 | 0.00675 | -0.031 | -14.6963
-2 | -0.0424 | 0.00643 | -0.0308 | -6.5941
-1.5 | 0.0141 | 0.00611 | -0.0307 | 2.3077
-1 | 0.0703 | 0.00579 | -0.0307 | 12.1416
-0.5 | 0.1265 | 0.00543 | -0.0308 | 23.2965
0 | 0.182 | 0.00487 | -0.0309 | 37.3717
0.5 | 0.2359 | 0.00436 | -0.0304 | 54.1055
1 | 0.2907 | 0.00418 | -0.0297 | 69.5455
1.5 | 0.3471 | 0.00444 | -0.0296 | 78.1757
2 | 0.4035 | 0.00472 | -0.0295 | 85.4873
2.5 | 0.4597 | 0.00502 | -0.0294 | 91.5737
3 | 0.5158 | 0.00534 | -0.0294 | 96.5918
3.5 | 0.5718 | 0.00568 | -0.0293 | 100.669
4 | 0.6276 | 0.00606 | -0.0292 | 103.5644
4.5 | 0.6832 | 0.00649 | -0.0291 | 105.2696
5 | 0.7386 | 0.00693 | -0.0289 | 106.5801
5.5 | 0.7937 | 0.00742 | -0.0287 | 106.9677
6 | 0.8484 | 0.00796 | -0.0285 | 106.5829
6.5 | 0.9028 | 0.00857 | -0.0283 | 105.3442
7 | 0.957 | 0.00917 | -0.028 | 104.3621
7.5 | 1.0104 | 0.00991 | -0.0276 | 101.9576
8 | 1.0634 | 0.01069 | -0.0272 | 99.4761
8.5 | 1.1163 | 0.01147 | -0.0268 | 97.3235
9 | 1.1681 | 0.01242 | -0.0262 | 94.0499
9.5 | 1.2193 | 0.01339 | -0.0256 | 91.0605
10 | 1.2682 | 0.01478 | -0.0247 | 85.8051
10.5 | 1.3174 | 0.01592 | -0.024 | 82.7513
11 | 1.3647 | 0.01729 | -0.0231 | 78.93
11.5 | 1.4051 | 0.01975 | -0.0216 | 71.1443
12 | 1.4471 | 0.02159 | -0.0204 | 67.0264
12.5 | 1.4867 | 0.02356 | -0.019 | 63.1027
13 | 1.5198 | 0.02609 | -0.0172 | 58.2522
13.5 | 1.5449 | 0.02912 | -0.0151 | 53.0529
14 | 1.5524 | 0.03292 | -0.012 | 47.1567
14.5 | 1.5359 | 0.03999 | -0.0133 | 38.4071
15 | 1.5034 | 0.05368 | -0.0233 | 28.0067
15.5 | 1.4366 | 0.07466 | -0.0364 | 19.2419
16 | 1.3391 | 0.10094 | -0.0499 | 13.2663
16.5 | 1.2527 | 0.12615 | -0.0625 | 9.9302
17 | 1.1917 | 0.14838 | -0.074 | 8.0314
17.5 | 1.1492 | 0.16836 | -0.0848 | 6.8258
18 | 1.1153 | 0.1883 | -0.0959 | 5.923

## 53. Re 2M Mach 0.25 (1)
BIGFOIL.COM POLAR EXPORT
ag455ct02r
AG455ct -02f rot. |  |  |  | Cl Max: | 1.014 | at alpha= | 8.5 | deg
JavaFoil+Calcfoil stall+Eppler ext transition |  |  |  | L/D Max: | 88.133 | at alpha= | 5 | deg
Re: | 2000000 |  |  | Cd Min: | 0.0058 | at alpha= | 1 | deg
Mach: | 0.25 |  |  | Cl=0 at alpha= | -1.6525 | deg
|  |  |  | @ Cl=0.1, Cd= | 0.0060513
|  |  |  | @ Cl=0.4, Cd= | 0.10828
|  |  |  | @ Cl=0.6, Cd= | 0.10828
alpha (deg) | Cl | Cd | Cm | Cl/Cd
-11.5 | -0.055 | 0.08077 | -0.014 | -0.684
-11 | -0.052 | 0.07526 | -0.014 | -0.697
-10.5 | -0.05 | 0.07186 | -0.014 | -0.691
-10 | -0.132 | 0.06802 | -0.014 | -1.935
-9.5 | -0.186 | 0.06446 | -0.013 | -2.882
-9 | -0.23 | 0.06051 | -0.013 | -3.797
-8.5 | -0.267 | 0.05718 | -0.013 | -4.661
-8 | -0.296 | 0.05431 | -0.013 | -5.448
-7.5 | -0.317 | 0.05127 | -0.012 | -6.175
-7 | -0.328 | 0.04769 | -0.012 | -6.882
-6.5 | -0.33 | 0.04477 | -0.012 | -7.369
-6 | -0.322 | 0.04213 | -0.012 | -7.645
-5.5 | -0.304 | 0.03987 | -0.011 | -7.636
-5 | -0.278 | 0.03775 | -0.011 | -7.367
-4.5 | -0.246 | 0.03593 | -0.011 | -6.84
-4 | -0.209 | 0.0342 | -0.012 | -6.111
-3.5 | -0.21 | 0.00865 | -0.03 | -24.256
-3 | -0.156 | 0.00855 | -0.03 | -18.203
-2.5 | -0.099 | 0.00844 | -0.03 | -11.742
-2 | -0.041 | 0.0083 | -0.03 | -4.926
-1.5 | 0.018 | 0.00822 | -0.03 | 2.225
-1 | 0.078 | 0.00611 | -0.03 | 12.761
-0.5 | 0.138 | 0.00595 | -0.03 | 23.142
0 | 0.198 | 0.00587 | -0.03 | 33.685
0.5 | 0.257 | 0.00597 | -0.03 | 43.143
1 | 0.317 | 0.0058 | -0.03 | 54.612
1.5 | 0.377 | 0.00607 | -0.03 | 61.984
2 | 0.436 | 0.00633 | -0.03 | 68.902
2.5 | 0.495 | 0.00665 | -0.03 | 74.514
3 | 0.554 | 0.007 | -0.031 | 79.158
3.5 | 0.613 | 0.00743 | -0.031 | 82.441
4 | 0.671 | 0.00788 | -0.031 | 85.193
4.5 | 0.728 | 0.00847 | -0.031 | 85.928
5 | 0.784 | 0.00889 | -0.031 | 88.133
5.5 | 0.836 | 0.00953 | -0.031 | 87.731
6 | 0.885 | 0.01041 | -0.031 | 85.074
6.5 | 0.929 | 0.01125 | -0.031 | 82.581
7 | 0.966 | 0.01196 | -0.031 | 80.748
7.5 | 0.993 | 0.0127 | -0.031 | 78.155
8 | 1.009 | 0.01355 | -0.031 | 74.508
8.5 | 1.014 | 0.01461 | -0.031 | 69.407
9 | 0.997 | 0.01524 | -0.031 | 65.406
9.5 | 0.907 | 0.02342 | -0.029 | 38.727
10 | 0.766 | 0.05857 | -0.021 | 13.085
10.5 | 0.699 | 0.06998 | -0.017 | 9.993
11 | 0.631 | 0.07796 | -0.015 | 8.094
11.5 | 0.556 | 0.08395 | -0.015 | 6.627
12 | 0.474 | 0.08891 | -0.015 | 5.336
12.5 | 0.386 | 0.09557 | -0.015 | 4.036
13 | 0.289 | 0.10254 | -0.015 | 2.82
13.5 | 0.166 | 0.10828 | -0.015 | 1.531

## 54. Re 2M Mach 0.25 (2)
BIGFOIL.COM POLAR EXPORT
ag455ct02r
AG455ct -02f rot. |  |  |  | Cl Max: | 1.405 | at alpha= | 11.5 | deg
XFOIL ncrit=9 |  |  |  | L/D Max: | 107.206 | at alpha= | 5.5 | deg
Re: | 2000000 |  |  | Cd Min: | 0.00424 | at alpha= | 1 | deg
Mach: | 0.25 |  |  | Cl=0 at alpha= | -1.6207 | deg
|  |  |  | @ Cl=0.1, Cd= | 0.0057181
|  |  |  | @ Cl=0.4, Cd= | 0.0047125
|  |  |  | @ Cl=0.6, Cd= | 0.005867
alpha (deg) | Cl | Cd | Cm | Cl/Cd
-20 | -0.9054 | 0.27262 | 0.108 | -3.3211
-19.5 | -0.8891 | 0.26541 | 0.1039 | -3.3499
-19 | -0.8713 | 0.25907 | 0.0996 | -3.3632
-18.5 | -0.8531 | 0.25236 | 0.0954 | -3.3805
-18 | -0.8347 | 0.24537 | 0.0912 | -3.4018
-17.5 | -0.8158 | 0.2381 | 0.0871 | -3.4263
-17 | -0.7976 | 0.23087 | 0.0831 | -3.4548
-16.5 | -0.7798 | 0.22364 | 0.0791 | -3.4869
-16 | -0.7625 | 0.21632 | 0.0752 | -3.5249
-15.5 | -0.7455 | 0.20891 | 0.0714 | -3.5685
-15 | -0.7291 | 0.20143 | 0.0677 | -3.6196
-14.5 | -0.7135 | 0.1939 | 0.0641 | -3.6797
-14 | -0.6986 | 0.18635 | 0.0607 | -3.7489
-13.5 | -0.6842 | 0.17867 | 0.0574 | -3.8294
-13 | -0.6708 | 0.17092 | 0.0542 | -3.9246
-12.5 | -0.6584 | 0.16308 | 0.0511 | -4.0373
-12 | -0.6469 | 0.15506 | 0.048 | -4.1719
-11.5 | -0.6405 | 0.14641 | 0.0452 | -4.3747
-11 | -0.6288 | 0.13958 | 0.0425 | -4.5049
-10.5 | -0.6178 | 0.13245 | 0.0397 | -4.6644
-10 | -0.6067 | 0.12414 | 0.0361 | -4.8872
-9.5 | -0.5975 | 0.11624 | 0.0328 | -5.1402
-9 | -0.589 | 0.10831 | 0.0294 | -5.4381
-8.5 | -0.581 | 0.10034 | 0.0257 | -5.7903
-8 | -0.5736 | 0.0923 | 0.0216 | -6.2145
-7.5 | -0.567 | 0.08408 | 0.0166 | -6.7436
-7 | -0.5518 | 0.07432 | 0.0061 | -7.4247
-6.5 | -0.5214 | 0.06233 | -0.0087 | -8.3652
-6 | -0.4817 | 0.0492 | -0.0217 | -9.7907
-5.5 | -0.4419 | 0.02943 | -0.0322 | -15.0153
-5 | -0.3994 | 0.01278 | -0.0337 | -31.252
-4.5 | -0.3371 | 0.00996 | -0.0341 | -33.8454
-4 | -0.275 | 0.00847 | -0.0342 | -32.4675
-3.5 | -0.2205 | 0.00788 | -0.0329 | -27.9822
-3 | -0.162 | 0.00735 | -0.0325 | -22.0408
-2.5 | -0.1031 | 0.00687 | -0.0321 | -15.0073
-2 | -0.0443 | 0.00653 | -0.0318 | -6.7841
-1.5 | 0.0141 | 0.00621 | -0.0316 | 2.2705
-1 | 0.0723 | 0.00589 | -0.0315 | 12.275
-0.5 | 0.1303 | 0.00553 | -0.0316 | 23.5624
0.5 | 0.2435 | 0.00447 | -0.0313 | 54.4743
1 | 0.2996 | 0.00424 | -0.0304 | 70.6604
1.5 | 0.3579 | 0.00451 | -0.0302 | 79.357
2 | 0.4161 | 0.00479 | -0.0301 | 86.8685
2.5 | 0.4742 | 0.00511 | -0.03 | 92.7984
3 | 0.5323 | 0.00544 | -0.0298 | 97.8493
3.5 | 0.5903 | 0.0058 | -0.0297 | 101.7759
4 | 0.6482 | 0.0062 | -0.0294 | 104.5484
4.5 | 0.706 | 0.00666 | -0.0292 | 106.006
5 | 0.7637 | 0.00713 | -0.0289 | 107.1108
5.5 | 0.8212 | 0.00766 | -0.0285 | 107.2063
6 | 0.8784 | 0.00825 | -0.028 | 106.4727
6.5 | 0.9354 | 0.00893 | -0.0275 | 104.748
7 | 0.9922 | 0.00964 | -0.0268 | 102.9253
7.5 | 1.0485 | 0.01046 | -0.0261 | 100.239
8 | 1.1044 | 0.0114 | -0.0252 | 96.8772
8.5 | 1.1593 | 0.01254 | -0.0241 | 92.4482
9 | 1.2133 | 0.01379 | -0.0229 | 87.984
9.5 | 1.2642 | 0.01562 | -0.0213 | 80.9347
10 | 1.3137 | 0.01755 | -0.0197 | 74.8547
10.5 | 1.3587 | 0.02001 | -0.0177 | 67.901
11 | 1.3836 | 0.02511 | -0.0148 | 55.1016
11.5 | 1.405 | 0.02968 | -0.0123 | 47.3383
12 | 1.3925 | 0.03624 | -0.0099 | 38.4244
12.5 | 1.3623 | 0.04927 | -0.0207 | 27.6497
13 | 1.3226 | 0.06651 | -0.0334 | 19.8857
13.5 | 1.273 | 0.08418 | -0.0431 | 15.1224
14 | 1.2195 | 0.10202 | -0.0519 | 11.9535
14.5 | 1.1656 | 0.12052 | -0.0611 | 9.6714
15 | 1.1217 | 0.13856 | -0.0703 | 8.0954
15.5 | 1.1003 | 0.15287 | -0.0773 | 7.1976
16 | 1.0801 | 0.16801 | -0.0852 | 6.4288
16.5 | 1.0612 | 0.18416 | -0.0938 | 5.7624

## 55. Re 2M Mach 0.50 (1)
BIGFOIL.COM POLAR EXPORT
ag455ct02r
AG455ct -02f rot. |  |  |  | Cl Max: | 1.146 | at alpha= | 20 | deg
JavaFoil+Calcfoil stall+Eppler ext transition |  |  |  | L/D Max: | 86.082 | at alpha= | 4.5 | deg
Re: | 2000000 |  |  | Cd Min: | 0.00624 | at alpha= | 0 | deg
Mach: | 0.5 |  |  | Cl=0 at alpha= | -1.6539 | deg
|  |  |  | @ Cl=0.1, Cd= | 0.0073433
|  |  |  | @ Cl=0.4, Cd= | 0.0064494
|  |  |  | @ Cl=0.6, Cd= | 0.0074533
alpha (deg) | Cl | Cd | Cm | Cl/Cd
-20 | -0.968 | 0.17538 | -0.02 | -5.518
-19.5 | -0.944 | 0.17605 | -0.021 | -5.361
-19 | -0.916 | 0.16689 | -0.02 | -5.488
-18.5 | -0.889 | 0.16426 | -0.019 | -5.415
-18 | -0.864 | 0.15746 | -0.019 | -5.487
-17.5 | -0.839 | 0.15302 | -0.019 | -5.48
-17 | -0.813 | 0.14858 | -0.019 | -5.473
-16.5 | -0.787 | 0.14161 | -0.019 | -5.561
-16 | -0.76 | 0.13648 | -0.018 | -5.568
-15.5 | -0.734 | 0.13301 | -0.018 | -5.517
-15 | -0.708 | 0.12781 | -0.018 | -5.54
-14.5 | -0.682 | 0.12391 | -0.018 | -5.506
-14 | -0.656 | 0.12034 | -0.017 | -5.454
-13.5 | -0.629 | 0.11543 | -0.017 | -5.45
-13 | -0.603 | 0.11038 | -0.017 | -5.462
-12.5 | -0.577 | 0.10687 | -0.017 | -5.398
-12 | -0.551 | 0.10436 | -0.017 | -5.278
-11.5 | -0.525 | 0.1012 | -0.017 | -5.183
-11 | -0.498 | 0.0888 | -0.016 | -5.603
-10.5 | -0.471 | 0.077 | -0.016 | -6.121
-10 | -0.445 | 0.08678 | -0.016 | -5.128
-9.5 | -0.419 | 0.06374 | -0.016 | -6.567
-9 | -0.392 | 0.07365 | -0.015 | -5.319
-8.5 | -0.365 | 0.06174 | -0.015 | -5.917
-8 | -0.339 | 0.05472 | -0.016 | -6.195
-7.5 | -0.313 | 0.05044 | -0.016 | -6.197
-7 | -0.285 | 0.05291 | -0.014 | -5.394
-6.5 | -0.259 | 0.04679 | -0.014 | -5.531
-6 | -0.232 | 0.04428 | -0.014 | -5.245
-5.5 | -0.206 | 0.04144 | -0.014 | -4.96
-5 | -0.179 | 0.0388 | -0.014 | -4.611
-4.5 | -0.152 | 0.03721 | -0.013 | -4.087
-4 | -0.172 | 0.03517 | -0.014 | -4.892
-3.5 | -0.172 | 0.03364 | -0.013 | -5.113
-3 | -0.134 | 0.03232 | -0.013 | -4.158
-2.5 | -0.109 | 0.00882 | -0.034 | -12.349
-2 | -0.045 | 0.00868 | -0.034 | -5.228
-1.5 | 0.02 | 0.00851 | -0.034 | 2.395
-1 | 0.087 | 0.00758 | -0.034 | 11.497
-0.5 | 0.154 | 0.00636 | -0.034 | 24.233
0 | 0.221 | 0.00624 | -0.034 | 35.399
0.5 | 0.288 | 0.00631 | -0.034 | 45.562
1 | 0.354 | 0.00647 | -0.034 | 54.756
1.5 | 0.421 | 0.00644 | -0.034 | 65.313
2 | 0.487 | 0.00675 | -0.034 | 72.196
2.5 | 0.553 | 0.00714 | -0.034 | 77.5
3 | 0.619 | 0.00758 | -0.034 | 81.664
3.5 | 0.684 | 0.00807 | -0.034 | 84.738
4 | 0.748 | 0.00872 | -0.034 | 85.749
4.5 | 0.81 | 0.0094 | -0.034 | 86.082
5 | 0.868 | 0.01036 | -0.034 | 83.783
5.5 | 0.919 | 0.01108 | -0.034 | 82.885
6 | 0.956 | 0.01236 | -0.034 | 77.281
6.5 | 0.966 | 0.01396 | -0.034 | 69.208
7 | 0.84 | 0.01886 | -0.032 | 44.517
7.5 | 0.495 | 0.05152 | -0.02 | 9.61
8 | 0.567 | 0.03264 | -0.029 | 17.359
8.5 | 0.541 | 0.06685 | -0.014 | 8.087
9 | 0.568 | 0.06714 | -0.015 | 8.456
9.5 | 0.594 | 0.06783 | -0.016 | 8.763
10 | 0.62 | 0.08812 | -0.016 | 7.039
10.5 | 0.647 | 0.0942 | -0.017 | 6.871
11 | 0.673 | 0.09776 | -0.017 | 6.889
11.5 | 0.7 | 0.10093 | -0.017 | 6.931
12 | 0.727 | 0.10491 | -0.018 | 6.929
12.5 | 0.753 | 0.10784 | -0.018 | 6.982
13 | 0.779 | 0.11304 | -0.018 | 6.891
13.5 | 0.808 | 0.12035 | -0.019 | 6.71
14 | 0.833 | 0.12067 | -0.019 | 6.9
14.5 | 0.859 | 0.1268 | -0.019 | 6.77
15 | 0.886 | 0.13207 | -0.02 | 6.705
15.5 | 0.912 | 0.13565 | -0.02 | 6.723
16 | 0.938 | 0.1426 | -0.02 | 6.576
16.5 | 0.964 | 0.14791 | -0.021 | 6.516
17 | 0.992 | 0.15434 | -0.021 | 6.43
17.5 | 1.017 | 0.15566 | -0.021 | 6.532
18 | 1.042 | 0.15891 | -0.021 | 6.559
18.5 | 1.068 | 0.1637 | -0.022 | 6.527
19 | 1.095 | 0.16675 | -0.022 | 6.57
19.5 | 1.121 | 0.17482 | -0.022 | 6.41
20 | 1.146 | 0.17656 | -0.023 | 6.49

## 56. Re 2M Mach 0.50 (2)
BIGFOIL.COM POLAR EXPORT
ag455ct02r
AG455ct -02f rot. |  |  |  | Cl Max: | 1.2253 | at alpha= | 8 | deg
XFOIL ncrit=9 |  |  |  | L/D Max: | 109.837 | at alpha= | 4.5 | deg
Re: | 2000000 |  |  | Cd Min: | 0.00457 | at alpha= | 1 | deg
Mach: | 0.5 |  |  | Cl=0 at alpha= | -1.6028 | deg
|  |  |  | @ Cl=0.1, Cd= | 0.006151
|  |  |  | @ Cl=0.4, Cd= | 0.0047901
|  |  |  | @ Cl=0.6, Cd= | 0.0058601
alpha (deg) | Cl | Cd | Cm | Cl/Cd
-20 | -0.9924 | 0.29868 | 0.1256 | -3.3226
-19.5 | -0.9708 | 0.29064 | 0.1204 | -3.3402
-19 | -0.9485 | 0.28252 | 0.1152 | -3.3573
-18.5 | -0.9259 | 0.27415 | 0.1101 | -3.3773
-18 | -0.9021 | 0.26527 | 0.105 | -3.4007
-17.5 | -0.8789 | 0.25659 | 0.0999 | -3.4253
-17 | -0.8563 | 0.24805 | 0.0949 | -3.4521
-16.5 | -0.8339 | 0.23956 | 0.09 | -3.481
-16 | -0.8119 | 0.2311 | 0.0853 | -3.5132
-15.5 | -0.7904 | 0.22269 | 0.0807 | -3.5493
-15 | -0.7693 | 0.21434 | 0.0763 | -3.5892
-14.5 | -0.7486 | 0.20592 | 0.072 | -3.6354
-14 | -0.7284 | 0.19751 | 0.0678 | -3.6879
-13.5 | -0.7089 | 0.18912 | 0.0637 | -3.7484
-13 | -0.6904 | 0.18077 | 0.0599 | -3.8192
-12.5 | -0.6744 | 0.17203 | 0.0564 | -3.9202
-12 | -0.6578 | 0.16435 | 0.0531 | -4.0024
-11.5 | -0.6416 | 0.15666 | 0.0499 | -4.0955
-11 | -0.6259 | 0.14872 | 0.0466 | -4.2086
-10.5 | -0.6103 | 0.14002 | 0.0427 | -4.3587
-10 | -0.5971 | 0.13174 | 0.0392 | -4.5324
-9.5 | -0.5845 | 0.12365 | 0.036 | -4.7271
-9 | -0.5726 | 0.11563 | 0.0328 | -4.952
-8.5 | -0.5652 | 0.10698 | 0.0295 | -5.2832
-8 | -0.5537 | 0.09977 | 0.0266 | -5.5498
-7.5 | -0.5425 | 0.09226 | 0.0231 | -5.8801
-7 | -0.5317 | 0.08468 | 0.019 | -6.2789
-6.5 | -0.5215 | 0.07698 | 0.0141 | -6.7745
-6 | -0.5048 | 0.06829 | 0.0049 | -7.392
-5.5 | -0.4731 | 0.05784 | -0.0091 | -8.1795
-5 | -0.4309 | 0.04639 | -0.0226 | -9.2886
-4.5 | -0.3761 | 0.032 | -0.0352 | -11.7531
-4 | -0.3205 | 0.0204 | -0.0396 | -15.7108
-3.5 | -0.2586 | 0.01195 | -0.0399 | -21.6402
-3 | -0.1906 | 0.0091 | -0.0385 | -20.9451
-2.5 | -0.1221 | 0.00772 | -0.0373 | -15.8161
-2 | -0.0537 | 0.00691 | -0.0363 | -7.7713
-1.5 | 0.0139 | 0.00658 | -0.0356 | 2.1125
-1 | 0.0807 | 0.00625 | -0.0352 | 12.912
-0.5 | 0.147 | 0.00591 | -0.035 | 24.8731
0 | 0.2128 | 0.00553 | -0.035 | 38.481
0.5 | 0.2773 | 0.00495 | -0.0348 | 56.0202
1 | 0.3338 | 0.00457 | -0.0321 | 73.0416
1.5 | 0.406 | 0.00481 | -0.0329 | 84.4075
2 | 0.4727 | 0.00513 | -0.0326 | 92.1442
2.5 | 0.5395 | 0.0055 | -0.0321 | 98.0909
3 | 0.6067 | 0.0059 | -0.0316 | 102.8305
3.5 | 0.6742 | 0.00635 | -0.0309 | 106.1732
4 | 0.7422 | 0.00683 | -0.03 | 108.6676
4.5 | 0.8106 | 0.00738 | -0.0289 | 109.8374
5 | 0.8796 | 0.00802 | -0.0275 | 109.6758
5.5 | 0.9491 | 0.00875 | -0.0258 | 108.4686
6 | 1.019 | 0.00965 | -0.0238 | 105.5959
6.5 | 1.0889 | 0.01086 | -0.0211 | 100.267
7 | 1.1567 | 0.01284 | -0.0175 | 90.0857
7.5 | 1.2096 | 0.01728 | -0.0125 | 70
8 | 1.2253 | 0.0256 | -0.0085 | 47.8633
8.5 | 1.2019 | 0.0357 | -0.0093 | 33.6667
9 | 1.1727 | 0.05073 | -0.0255 | 23.1165
9.5 | 1.1409 | 0.06575 | -0.0362 | 17.3521
10 | 1.1078 | 0.0793 | -0.0437 | 13.9697
10.5 | 1.077 | 0.09248 | -0.0507 | 11.6458
11 | 1.049 | 0.10566 | -0.0576 | 9.9281
11.5 | 1.0249 | 0.11891 | -0.0644 | 8.6191
12 | 1.0046 | 0.13253 | -0.0715 | 7.5802
12.5 | 0.9899 | 0.14617 | -0.0785 | 6.7723
13 | 0.9824 | 0.15949 | -0.0853 | 6.1596

## 57. Re 3M Mach 0.00 (1)
BIGFOIL.COM POLAR EXPORT
ag455ct02r
AG455ct -02f rot. |  |  |  | Cl Max: | 1.044 | at alpha= | 9.5 | deg
JavaFoil+Calcfoil stall+Eppler ext transition |  |  |  | L/D Max: | 94.806 | at alpha= | 5.5 | deg
Re: | 3000000 |  |  | Cd Min: | 0.00595 | at alpha= | 0.5 | deg
Mach: | 0 |  |  | Cl=0 at alpha= | -1.6552 | deg
|  |  |  | @ Cl=0.1, Cd= | 0.0066942
|  |  |  | @ Cl=0.4, Cd= | 0.0060279
|  |  |  | @ Cl=0.6, Cd= | 0.10683
alpha (deg) | Cl | Cd | Cm | Cl/Cd
-13.5 | -0.266 | 0.09459 | -0.014 | -2.811
-13 | -0.281 | 0.09004 | -0.014 | -3.121
-12.5 | -0.297 | 0.08479 | -0.014 | -3.499
-12 | -0.312 | 0.08043 | -0.014 | -3.882
-11.5 | -0.328 | 0.07609 | -0.014 | -4.305
-11 | -0.342 | 0.07268 | -0.014 | -4.711
-10.5 | -0.356 | 0.06884 | -0.014 | -5.175
-10 | -0.368 | 0.06502 | -0.013 | -5.666
-9.5 | -0.378 | 0.06143 | -0.013 | -6.159
-9 | -0.386 | 0.05797 | -0.013 | -6.653
-8.5 | -0.39 | 0.05453 | -0.013 | -7.144
-8 | -0.389 | 0.05121 | -0.013 | -7.605
-7.5 | -0.385 | 0.04804 | -0.014 | -8.005
-7 | -0.375 | 0.04527 | -0.014 | -8.273
-6.5 | -0.359 | 0.04246 | -0.014 | -8.463
-6 | -0.339 | 0.0398 | -0.015 | -8.518
-5.5 | -0.311 | 0.03859 | -0.013 | -8.071
-5 | -0.348 | 0.00842 | -0.029 | -41.337
-4.5 | -0.304 | 0.00847 | -0.029 | -35.879
-4 | -0.256 | 0.00836 | -0.029 | -30.642
-3.5 | -0.205 | 0.00823 | -0.029 | -24.9
-3 | -0.152 | 0.00813 | -0.029 | -18.637
-2.5 | -0.096 | 0.00805 | -0.029 | -11.951
-2 | -0.04 | 0.00793 | -0.029 | -5.001
-1.5 | 0.018 | 0.00733 | -0.029 | 2.416
-1 | 0.076 | 0.00709 | -0.029 | 10.653
-0.5 | 0.133 | 0.00615 | -0.029 | 21.709
0 | 0.191 | 0.006 | -0.029 | 31.924
0.5 | 0.249 | 0.00595 | -0.029 | 41.855
1 | 0.307 | 0.00597 | -0.029 | 51.421
1.5 | 0.365 | 0.00612 | -0.029 | 59.584
2 | 0.422 | 0.00597 | -0.029 | 70.747
2.5 | 0.48 | 0.00625 | -0.03 | 76.739
3 | 0.537 | 0.00656 | -0.03 | 81.829
3.5 | 0.594 | 0.00694 | -0.03 | 85.567
4 | 0.65 | 0.00732 | -0.03 | 88.794
4.5 | 0.706 | 0.00781 | -0.03 | 90.362
5 | 0.76 | 0.0081 | -0.03 | 93.879
5.5 | 0.812 | 0.00857 | -0.03 | 94.806
6 | 0.861 | 0.00929 | -0.03 | 92.757
6.5 | 0.907 | 0.01009 | -0.03 | 89.91
7 | 0.947 | 0.01068 | -0.03 | 88.702
7.5 | 0.982 | 0.01123 | -0.03 | 87.386
8 | 1.009 | 0.01185 | -0.03 | 85.174
8.5 | 1.029 | 0.0127 | -0.03 | 81.028
9 | 1.042 | 0.01349 | -0.03 | 77.231
9.5 | 1.044 | 0.01449 | -0.03 | 72.03
10 | 1.029 | 0.01503 | -0.03 | 68.494
10.5 | 0.955 | 0.02137 | -0.028 | 44.696
11 | 0.902 | 0.02977 | -0.027 | 30.302
11.5 | 0.837 | 0.04472 | -0.025 | 18.706
12 | 0.767 | 0.06736 | -0.021 | 11.383
12.5 | 0.726 | 0.07536 | -0.02 | 9.634
13 | 0.684 | 0.0847 | -0.019 | 8.07
13.5 | 0.644 | 0.09159 | -0.018 | 7.034
14 | 0.604 | 0.10037 | -0.017 | 6.017
14.5 | 0.567 | 0.10683 | -0.017 | 5.304

## 58. Re 3M Mach 0.00 (2)
BIGFOIL.COM POLAR EXPORT
ag455ct02r
AG455ct -02f rot. |  |  |  | Cl Max: | 1.6494 | at alpha= | 15 | deg
XFOIL ncrit=9 |  |  |  | L/D Max: | 115.262 | at alpha= | 5.5 | deg
Re: | 3000000 |  |  | Cd Min: | 0.00417 | at alpha= | 1.5 | deg
Mach: | 0 |  |  | Cl=0 at alpha= | -1.621 | deg
|  |  |  | @ Cl=0.1, Cd= | 0.005495
|  |  |  | @ Cl=0.4, Cd= | 0.0044124
|  |  |  | @ Cl=0.6, Cd= | 0.0055059
alpha (deg) | Cl | Cd | Cm | Cl/Cd
-6.5 | -0.5316 | 0.02384 | -0.0321 | -22.2987
-6 | -0.4812 | 0.02212 | -0.0324 | -21.7541
-5.5 | -0.4375 | 0.00839 | -0.0314 | -52.1454
-5 | -0.3712 | 0.00794 | -0.0336 | -46.7506
-4.5 | -0.323 | 0.00791 | -0.0316 | -40.8344
-4 | -0.2679 | 0.00751 | -0.0313 | -35.6724
-3.5 | -0.2118 | 0.00709 | -0.0311 | -29.8731
-3 | -0.1555 | 0.00653 | -0.0309 | -23.8132
-2.5 | -0.099 | 0.00629 | -0.0307 | -15.7393
-2 | -0.0426 | 0.00604 | -0.0306 | -7.053
-1.5 | 0.0136 | 0.00585 | -0.0305 | 2.3248
-1 | 0.0697 | 0.00563 | -0.0305 | 12.3801
-0.5 | 0.1258 | 0.00538 | -0.0306 | 23.3829
0 | 0.1818 | 0.00511 | -0.0307 | 35.5773
0.5 | 0.2374 | 0.00474 | -0.0308 | 50.0844
1 | 0.2921 | 0.00437 | -0.0306 | 66.8421
1.5 | 0.3424 | 0.00417 | -0.029 | 82.1103
2 | 0.4018 | 0.00442 | -0.0297 | 90.905
2.5 | 0.4579 | 0.00469 | -0.0297 | 97.6333
3 | 0.5138 | 0.00499 | -0.0296 | 102.9659
3.5 | 0.5696 | 0.00532 | -0.0295 | 107.0677
4 | 0.6252 | 0.00566 | -0.0295 | 110.4594
4.5 | 0.6806 | 0.00603 | -0.0294 | 112.869
5 | 0.7358 | 0.00644 | -0.0293 | 114.2547
5.5 | 0.7907 | 0.00686 | -0.0292 | 115.2624
6 | 0.8453 | 0.00736 | -0.029 | 114.8505
6.5 | 0.8995 | 0.00788 | -0.0289 | 114.1497
7 | 0.9534 | 0.00847 | -0.0287 | 112.562
7.5 | 1.0069 | 0.00905 | -0.0284 | 111.2597
8 | 1.0601 | 0.0097 | -0.0281 | 109.2887
8.5 | 1.1125 | 0.01044 | -0.0278 | 106.5613
9 | 1.165 | 0.01107 | -0.0275 | 105.2394
9.5 | 1.216 | 0.01201 | -0.027 | 101.249
10 | 1.2673 | 0.01272 | -0.0266 | 99.6305
10.5 | 1.3171 | 0.01367 | -0.026 | 96.3497
11 | 1.3639 | 0.01519 | -0.0251 | 89.7893
11.5 | 1.4128 | 0.01606 | -0.0246 | 87.9701
12 | 1.4599 | 0.01715 | -0.0239 | 85.1254
12.5 | 1.5052 | 0.01841 | -0.023 | 81.7599
13 | 1.5479 | 0.01992 | -0.022 | 77.7058
13.5 | 1.5747 | 0.02354 | -0.0196 | 66.8946
14 | 1.6081 | 0.02566 | -0.018 | 62.6695
14.5 | 1.6357 | 0.02806 | -0.016 | 58.2929
15 | 1.6494 | 0.03105 | -0.013 | 53.1208
15.5 | 1.6395 | 0.03605 | -0.0111 | 45.4785
16 | 1.6184 | 0.04623 | -0.0175 | 35.0076
16.5 | 1.5653 | 0.06358 | -0.0287 | 24.6194
17 | 1.4325 | 0.09617 | -0.0465 | 14.8955
17.5 | 1.2786 | 0.13524 | -0.0666 | 9.4543
18 | 1.241 | 0.15218 | -0.0753 | 8.1548
18.5 | 1.2021 | 0.17081 | -0.0856 | 7.0376
19 | 1.1665 | 0.19056 | -0.0971 | 6.1214
19.5 | 1.1444 | 0.20815 | -0.1076 | 5.498
20 | 1.129 | 0.22546 | -0.1181 | 5.0075

## 59. Re 3M Mach 0.10 (1)
BIGFOIL.COM POLAR EXPORT
ag455ct02r
AG455ct -02f rot. |  |  |  | Cl Max: | 1.039 | at alpha= | 9 | deg
JavaFoil+Calcfoil stall+Eppler ext transition |  |  |  | L/D Max: | 94.436 | at alpha= | 5.5 | deg
Re: | 3000000 |  |  | Cd Min: | 0.00597 | at alpha= | 0.5 | deg
Mach: | 0.1 |  |  | Cl=0 at alpha= | -1.6552 | deg
|  |  |  | @ Cl=0.1, Cd= | 0.0067169
|  |  |  | @ Cl=0.4, Cd= | 0.0060421
|  |  |  | @ Cl=0.6, Cd= | 0.10087
alpha (deg) | Cl | Cd | Cm | Cl/Cd
-13 | -0.244 | 0.09036 | -0.014 | -2.706
-12.5 | -0.262 | 0.08542 | -0.014 | -3.066
-12 | -0.28 | 0.08096 | -0.014 | -3.454
-11.5 | -0.297 | 0.07657 | -0.014 | -3.885
-11 | -0.315 | 0.07255 | -0.014 | -4.34
-10.5 | -0.332 | 0.06896 | -0.014 | -4.809
-10 | -0.347 | 0.06513 | -0.014 | -5.326
-9.5 | -0.36 | 0.06155 | -0.013 | -5.849
-9 | -0.37 | 0.05847 | -0.013 | -6.333
-8.5 | -0.377 | 0.05477 | -0.013 | -6.888
-8 | -0.38 | 0.05148 | -0.013 | -7.382
-7.5 | -0.378 | 0.04826 | -0.014 | -7.826
-7 | -0.37 | 0.04544 | -0.014 | -8.141
-6.5 | -0.356 | 0.04261 | -0.014 | -8.365
-6 | -0.338 | 0.03989 | -0.015 | -8.462
-5.5 | -0.311 | 0.03857 | -0.013 | -8.068
-5 | -0.281 | 0.03601 | -0.015 | -7.799
-4.5 | -0.304 | 0.0085 | -0.029 | -35.842
-4 | -0.257 | 0.00837 | -0.029 | -30.668
-3.5 | -0.206 | 0.00825 | -0.029 | -24.942
-3 | -0.152 | 0.00815 | -0.029 | -18.681
-2.5 | -0.097 | 0.00805 | -0.029 | -12.004
-2 | -0.04 | 0.00794 | -0.029 | -5.018
-1.5 | 0.018 | 0.00788 | -0.029 | 2.26
-1 | 0.076 | 0.00711 | -0.03 | 10.674
-0.5 | 0.134 | 0.00616 | -0.03 | 21.774
0 | 0.192 | 0.00601 | -0.03 | 32.021
0.5 | 0.25 | 0.00597 | -0.03 | 41.964
1 | 0.309 | 0.00598 | -0.03 | 51.566
1.5 | 0.366 | 0.00613 | -0.03 | 59.737
2 | 0.424 | 0.00598 | -0.03 | 70.934
2.5 | 0.482 | 0.00627 | -0.03 | 76.899
3 | 0.539 | 0.00658 | -0.03 | 81.949
3.5 | 0.597 | 0.00696 | -0.03 | 85.659
4 | 0.653 | 0.00736 | -0.03 | 88.814
4.5 | 0.709 | 0.00785 | -0.03 | 90.389
5 | 0.764 | 0.00813 | -0.03 | 93.932
5.5 | 0.816 | 0.00864 | -0.03 | 94.436
6 | 0.865 | 0.00935 | -0.03 | 92.537
6.5 | 0.911 | 0.01014 | -0.03 | 89.776
7 | 0.951 | 0.01075 | -0.03 | 88.4
7.5 | 0.984 | 0.01132 | -0.03 | 86.893
8 | 1.01 | 0.01196 | -0.03 | 84.424
8.5 | 1.029 | 0.01288 | -0.03 | 79.868
9 | 1.039 | 0.01367 | -0.03 | 76.016
9.5 | 1.037 | 0.01473 | -0.03 | 70.425
10 | 1.012 | 0.01588 | -0.03 | 63.734
10.5 | 0.936 | 0.02257 | -0.028 | 41.488
11 | 0.866 | 0.03548 | -0.026 | 24.397
11.5 | 0.797 | 0.05246 | -0.024 | 15.196
12 | 0.738 | 0.06884 | -0.021 | 10.714
12.5 | 0.689 | 0.07969 | -0.019 | 8.645
13 | 0.645 | 0.08703 | -0.018 | 7.411
13.5 | 0.602 | 0.09376 | -0.018 | 6.419
14 | 0.559 | 0.10087 | -0.017 | 5.542

## 60. Re 3M Mach 0.10 (2)
BIGFOIL.COM POLAR EXPORT
ag455ct02r
AG455ct -02f rot. |  |  |  | Cl Max: | 1.6124 | at alpha= | 14.5 | deg
XFOIL ncrit=9 |  |  |  | L/D Max: | 115.319 | at alpha= | 5.5 | deg
Re: | 3000000 |  |  | Cd Min: | 0.00418 | at alpha= | 1.5 | deg
Mach: | 0.1 |  |  | Cl=0 at alpha= | -1.6201 | deg
|  |  |  | @ Cl=0.1, Cd= | 0.0055122
|  |  |  | @ Cl=0.4, Cd= | 0.0044129
|  |  |  | @ Cl=0.6, Cd= | 0.0055045
alpha (deg) | Cl | Cd | Cm | Cl/Cd
-10 | -0.6249 | 0.11865 | 0.0348 | -5.2668
-9.5 | -0.6158 | 0.11165 | 0.0318 | -5.5155
-9 | -0.6077 | 0.10433 | 0.0285 | -5.8248
-8.5 | -0.6004 | 0.09678 | 0.0246 | -6.2038
-6.5 | -0.5456 | 0.01426 | -0.0329 | -38.2609
-6 | -0.4938 | 0.01104 | -0.0324 | -44.7283
-5.5 | -0.4408 | 0.00852 | -0.0318 | -51.7371
-5 | -0.3737 | 0.00805 | -0.0341 | -46.4224
-4.5 | -0.3255 | 0.00802 | -0.0319 | -40.586
-4 | -0.2698 | 0.00758 | -0.0315 | -35.5937
-3.5 | -0.2133 | 0.00713 | -0.0313 | -29.9158
-3 | -0.1566 | 0.00656 | -0.0311 | -23.872
-2.5 | -0.0997 | 0.0063 | -0.0309 | -15.8254
-2 | -0.043 | 0.00605 | -0.0308 | -7.1074
-1.5 | 0.0136 | 0.00587 | -0.0307 | 2.3169
-1 | 0.0701 | 0.00565 | -0.0307 | 12.4071
-0.5 | 0.1265 | 0.00539 | -0.0307 | 23.4694
0 | 0.1828 | 0.00513 | -0.0308 | 35.6335
0.5 | 0.2388 | 0.00475 | -0.031 | 50.2737
1 | 0.2937 | 0.00438 | -0.0308 | 67.0548
1.5 | 0.3441 | 0.00418 | -0.0291 | 82.3206
2 | 0.4041 | 0.00443 | -0.0298 | 91.219
2.5 | 0.4605 | 0.00471 | -0.0298 | 97.7707
3 | 0.5168 | 0.005 | -0.0297 | 103.36
3.5 | 0.5729 | 0.00534 | -0.0296 | 107.2846
4 | 0.6289 | 0.00568 | -0.0295 | 110.7218
4.5 | 0.6847 | 0.00607 | -0.0294 | 112.8007
5 | 0.7403 | 0.00648 | -0.0293 | 114.2438
5.5 | 0.7957 | 0.0069 | -0.0292 | 115.3188
6 | 0.8508 | 0.00739 | -0.029 | 115.1286
6.5 | 0.9054 | 0.00795 | -0.0287 | 113.8868
7 | 0.9598 | 0.00852 | -0.0285 | 112.6526
7.5 | 1.0139 | 0.00912 | -0.0282 | 111.1732
8 | 1.0675 | 0.00978 | -0.0278 | 109.1513
9 | 1.1734 | 0.01126 | -0.027 | 104.2096
9.5 | 1.2251 | 0.01217 | -0.0264 | 100.6656
10 | 1.2768 | 0.01298 | -0.0258 | 98.3667
10.5 | 1.3263 | 0.01417 | -0.0251 | 93.5992
11 | 1.3742 | 0.01555 | -0.0242 | 88.373
11.5 | 1.4231 | 0.01657 | -0.0234 | 85.8841
12 | 1.4699 | 0.01784 | -0.0225 | 82.3935
12.5 | 1.5144 | 0.01934 | -0.0214 | 78.304
13 | 1.5506 | 0.0219 | -0.0196 | 70.8037
13.5 | 1.5753 | 0.02556 | -0.0171 | 61.6315
14 | 1.602 | 0.0283 | -0.015 | 56.6078
14.5 | 1.6124 | 0.03173 | -0.0118 | 50.8163
15 | 1.5968 | 0.03793 | -0.0114 | 42.0986
15.5 | 1.5681 | 0.05034 | -0.0202 | 31.1502
16 | 1.499 | 0.07128 | -0.0336 | 21.0297
16.5 | 1.3727 | 0.10269 | -0.0501 | 13.3674
17 | 1.2806 | 0.12891 | -0.0633 | 9.9341
17.5 | 1.2382 | 0.14656 | -0.0722 | 8.4484
18 | 1.1988 | 0.16496 | -0.0822 | 7.2672
18.5 | 1.1655 | 0.18338 | -0.0928 | 6.3557
19 | 1.138 | 0.20232 | -0.104 | 5.6248
19.5 | 1.122 | 0.21929 | -0.1141 | 5.1165

## 61. Re 3M Mach 0.25 (1)
BIGFOIL.COM POLAR EXPORT
ag455ct02r
AG455ct -02f rot. |  |  |  | Cl Max: | 1.014 | at alpha= | 8.5 | deg
JavaFoil+Calcfoil stall+Eppler ext transition |  |  |  | L/D Max: | 94.11 | at alpha= | 5.5 | deg
Re: | 3000000 |  |  | Cd Min: | 0.00605 | at alpha= | 1 | deg
Mach: | 0.25 |  |  | Cl=0 at alpha= | -1.6525 | deg
|  |  |  | @ Cl=0.1, Cd= | 0.0068863
|  |  |  | @ Cl=0.4, Cd= | 0.10327
|  |  |  | @ Cl=0.6, Cd= | 0.10327
alpha (deg) | Cl | Cd | Cm | Cl/Cd
-11.5 | -0.055 | 0.07795 | -0.015 | -0.71
-11 | -0.053 | 0.07264 | -0.015 | -0.724
-10.5 | -0.05 | 0.06925 | -0.015 | -0.719
-10 | -0.132 | 0.0662 | -0.014 | -1.99
-9.5 | -0.186 | 0.06265 | -0.014 | -2.969
-9 | -0.23 | 0.05919 | -0.014 | -3.887
-8.5 | -0.267 | 0.0557 | -0.014 | -4.793
-8 | -0.296 | 0.05293 | -0.014 | -5.596
-7.5 | -0.317 | 0.04954 | -0.013 | -6.399
-7 | -0.329 | 0.04636 | -0.014 | -7.092
-6.5 | -0.331 | 0.04355 | -0.014 | -7.594
-6 | -0.323 | 0.04067 | -0.015 | -7.948
-5.5 | -0.305 | 0.03904 | -0.013 | -7.815
-5 | -0.28 | 0.03587 | -0.016 | -7.813
-4.5 | -0.247 | 0.03522 | -0.014 | -6.999
-4 | -0.261 | 0.00846 | -0.03 | -30.806
-3.5 | -0.21 | 0.00835 | -0.03 | -25.143
-3 | -0.156 | 0.00823 | -0.03 | -18.919
-2.5 | -0.099 | 0.00813 | -0.03 | -12.184
-2 | -0.041 | 0.008 | -0.03 | -5.11
-1.5 | 0.018 | 0.00794 | -0.03 | 2.304
-1 | 0.078 | 0.00722 | -0.03 | 10.798
-0.5 | 0.138 | 0.00631 | -0.03 | 21.826
0 | 0.198 | 0.0061 | -0.03 | 32.399
0.5 | 0.257 | 0.00615 | -0.03 | 41.87
1 | 0.317 | 0.00605 | -0.03 | 52.42
1.5 | 0.377 | 0.00622 | -0.03 | 60.57
2 | 0.436 | 0.00607 | -0.03 | 71.874
2.5 | 0.495 | 0.00636 | -0.03 | 77.824
3 | 0.554 | 0.00669 | -0.031 | 82.796
3.5 | 0.613 | 0.00709 | -0.031 | 86.377
4 | 0.671 | 0.0075 | -0.031 | 89.451
4.5 | 0.728 | 0.00803 | -0.031 | 90.651
5 | 0.784 | 0.00833 | -0.031 | 94.057
5.5 | 0.836 | 0.00889 | -0.031 | 94.11
6 | 0.885 | 0.00971 | -0.031 | 91.121
6.5 | 0.929 | 0.0105 | -0.031 | 88.465
7 | 0.966 | 0.01118 | -0.031 | 86.375
7.5 | 0.993 | 0.01186 | -0.031 | 83.748
8 | 1.009 | 0.01261 | -0.031 | 80.063
8.5 | 1.014 | 0.01353 | -0.031 | 74.964
9 | 1.005 | 0.01505 | -0.031 | 66.764
9.5 | 0.918 | 0.02017 | -0.029 | 45.502
10 | 0.84 | 0.02928 | -0.028 | 28.707
10.5 | 0.725 | 0.05489 | -0.023 | 13.211
11 | 0.638 | 0.07152 | -0.019 | 8.926
11.5 | 0.56 | 0.07916 | -0.017 | 7.073
12 | 0.477 | 0.08468 | -0.017 | 5.631
12.5 | 0.387 | 0.09112 | -0.017 | 4.25
13 | 0.29 | 0.09788 | -0.016 | 2.964
13.5 | 0.166 | 0.10327 | -0.016 | 1.61

## 62. Re 3M Mach 0.25 (2)
BIGFOIL.COM POLAR EXPORT
ag455ct02r
AG455ct -02f rot. |  |  |  | Cl Max: | 1.4793 | at alpha= | 12 | deg
XFOIL ncrit=9 |  |  |  | L/D Max: | 115.823 | at alpha= | 5.5 | deg
Re: | 3000000 |  |  | Cd Min: | 0.00424 | at alpha= | 1.5 | deg
Mach: | 0.25 |  |  | Cl=0 at alpha= | -1.6162 | deg
|  |  |  | @ Cl=0.1, Cd= | 0.0055902
|  |  |  | @ Cl=0.4, Cd= | 0.0044231
|  |  |  | @ Cl=0.6, Cd= | 0.0054926
alpha (deg) | Cl | Cd | Cm | Cl/Cd
-5 | -0.3899 | 0.00881 | -0.036 | -44.2565
-4.5 | -0.3388 | 0.00871 | -0.0337 | -38.8978
-4 | -0.2805 | 0.00803 | -0.0332 | -34.9315
-3.5 | -0.2217 | 0.00741 | -0.0327 | -29.919
-3 | -0.1627 | 0.00679 | -0.0323 | -23.9617
-2.5 | -0.1037 | 0.00636 | -0.032 | -16.305
-2 | -0.0449 | 0.00614 | -0.0317 | -7.3127
-1.5 | 0.0136 | 0.00593 | -0.0316 | 2.2934
-1 | 0.0721 | 0.00571 | -0.0315 | 12.627
-0.5 | 0.1303 | 0.00546 | -0.0315 | 23.8645
0 | 0.1884 | 0.00521 | -0.0316 | 36.1612
0.5 | 0.2462 | 0.00485 | -0.0317 | 50.7629
1 | 0.303 | 0.00447 | -0.0315 | 67.7852
1.5 | 0.354 | 0.00424 | -0.0295 | 83.4906
2 | 0.4168 | 0.00449 | -0.0304 | 92.8285
2.5 | 0.4751 | 0.00477 | -0.0303 | 99.6017
3 | 0.5334 | 0.00509 | -0.0302 | 104.7937
3.5 | 0.5915 | 0.00544 | -0.03 | 108.7316
4 | 0.6497 | 0.0058 | -0.0298 | 112.0172
4.5 | 0.7078 | 0.00619 | -0.0296 | 114.3457
5 | 0.7657 | 0.00662 | -0.0293 | 115.6647
5.5 | 0.8235 | 0.00711 | -0.0289 | 115.8228
6 | 0.881 | 0.00766 | -0.0285 | 115.0131
6.5 | 0.9385 | 0.00823 | -0.028 | 114.034
7 | 0.9954 | 0.00894 | -0.0274 | 111.3423
7.5 | 1.0524 | 0.00966 | -0.0266 | 108.9441
8 | 1.1089 | 0.01049 | -0.0258 | 105.7102
8.5 | 1.1652 | 0.01131 | -0.0249 | 103.0239
9 | 1.2204 | 0.01239 | -0.0238 | 98.4988
9.5 | 1.2749 | 0.01354 | -0.0225 | 94.1581
10 | 1.3243 | 0.01565 | -0.0207 | 84.6198
10.5 | 1.3747 | 0.01738 | -0.0191 | 79.0967
11 | 1.4207 | 0.01966 | -0.0171 | 72.2635
11.5 | 1.4576 | 0.02298 | -0.0146 | 63.4291
12 | 1.4793 | 0.02764 | -0.0117 | 53.5203
12.5 | 1.472 | 0.0338 | -0.0084 | 43.5503
13 | 1.4412 | 0.04475 | -0.0153 | 32.2056
13.5 | 1.4013 | 0.06156 | -0.0285 | 22.7632
14 | 1.3515 | 0.07927 | -0.0387 | 17.0493
14.5 | 1.2951 | 0.09719 | -0.0476 | 13.3254
15 | 1.2385 | 0.11542 | -0.0566 | 10.7304
15.5 | 1.1882 | 0.13368 | -0.066 | 8.8884
16 | 1.1478 | 0.15142 | -0.0755 | 7.5802
16.5 | 1.116 | 0.1689 | -0.085 | 6.6075
17 | 1.0933 | 0.1856 | -0.0944 | 5.8906

## 63. Re 3M Mach 0.50 (1)
BIGFOIL.COM POLAR EXPORT
ag455ct02r
AG455ct -02f rot. |  |  |  | Cl Max: | 1.147 | at alpha= | 20 | deg
JavaFoil+Calcfoil stall+Eppler ext transition |  |  |  | L/D Max: | 91.955 | at alpha= | 4.5 | deg
Re: | 3000000 |  |  | Cd Min: | 0.00641 | at alpha= | 0.5 | deg
Mach: | 0.5 |  |  | Cl=0 at alpha= | -1.6539 | deg
|  |  |  | @ Cl=0.1, Cd= | 0.0074751
|  |  |  | @ Cl=0.4, Cd= | 0.0065261
|  |  |  | @ Cl=0.6, Cd= | 0.0071049
alpha (deg) | Cl | Cd | Cm | Cl/Cd
-20 | -0.968 | 0.16632 | -0.021 | -5.821
-19.5 | -0.944 | 0.1683 | -0.021 | -5.61
-19 | -0.917 | 0.15983 | -0.02 | -5.735
-18.5 | -0.89 | 0.1557 | -0.02 | -5.717
-18 | -0.864 | 0.14958 | -0.019 | -5.778
-17.5 | -0.839 | 0.14517 | -0.019 | -5.778
-17 | -0.813 | 0.13951 | -0.019 | -5.83
-16.5 | -0.788 | 0.13575 | -0.019 | -5.807
-16 | -0.761 | 0.13014 | -0.019 | -5.844
-15.5 | -0.734 | 0.12731 | -0.018 | -5.768
-15 | -0.709 | 0.12068 | -0.018 | -5.871
-14.5 | -0.683 | 0.11683 | -0.018 | -5.843
-14 | -0.657 | 0.11512 | -0.018 | -5.705
-13.5 | -0.63 | 0.10818 | -0.017 | -5.82
-13 | -0.603 | 0.1034 | -0.017 | -5.836
-12.5 | -0.577 | 0.09989 | -0.017 | -5.779
-12 | -0.551 | 0.09888 | -0.017 | -5.574
-11.5 | -0.525 | 0.09576 | -0.017 | -5.482
-11 | -0.498 | 0.08288 | -0.016 | -6.009
-10.5 | -0.472 | 0.07358 | -0.017 | -6.413
-10 | -0.446 | 0.06672 | -0.017 | -6.679
-9.5 | -0.419 | 0.06163 | -0.017 | -6.807
-9 | -0.392 | 0.06993 | -0.016 | -5.605
-8.5 | -0.366 | 0.05893 | -0.016 | -6.202
-8 | -0.339 | 0.05309 | -0.016 | -6.394
-7.5 | -0.314 | 0.04835 | -0.018 | -6.49
-7 | -0.286 | 0.04875 | -0.015 | -5.86
-6.5 | -0.259 | 0.04553 | -0.015 | -5.688
-6 | -0.233 | 0.0432 | -0.015 | -5.385
-5.5 | -0.206 | 0.04054 | -0.015 | -5.078
-5 | -0.179 | 0.03786 | -0.016 | -4.736
-4.5 | -0.152 | 0.03663 | -0.015 | -4.158
-4 | -0.214 | 0.00856 | -0.034 | -25.043
-3.5 | -0.214 | 0.00868 | -0.034 | -24.696
-3 | -0.168 | 0.0086 | -0.034 | -19.483
-2.5 | -0.109 | 0.00849 | -0.034 | -12.834
-2 | -0.045 | 0.00836 | -0.034 | -5.428
-1.5 | 0.02 | 0.0082 | -0.034 | 2.486
-1 | 0.087 | 0.00751 | -0.034 | 11.604
-0.5 | 0.154 | 0.00733 | -0.034 | 21.005
0 | 0.221 | 0.00646 | -0.034 | 34.186
0.5 | 0.288 | 0.00641 | -0.034 | 44.893
1 | 0.354 | 0.00643 | -0.034 | 55.128
1.5 | 0.421 | 0.00657 | -0.034 | 64.067
2 | 0.487 | 0.00645 | -0.034 | 75.567
2.5 | 0.553 | 0.00682 | -0.034 | 81.144
3 | 0.619 | 0.00722 | -0.034 | 85.702
3.5 | 0.684 | 0.00769 | -0.034 | 88.93
4 | 0.748 | 0.00826 | -0.034 | 90.546
4.5 | 0.81 | 0.0088 | -0.034 | 91.955
5 | 0.868 | 0.00965 | -0.034 | 89.905
5.5 | 0.919 | 0.01033 | -0.034 | 88.924
6 | 0.956 | 0.01154 | -0.034 | 82.803
6.5 | 0.966 | 0.01298 | -0.034 | 74.41
7 | 0.893 | 0.01517 | -0.035 | 58.851
7.5 | 0.559 | 0.02311 | -0.031 | 24.195
8 | 0.599 | 0.02134 | -0.032 | 28.057
8.5 | 0.542 | 0.06125 | -0.016 | 8.852
9 | 0.57 | 0.06375 | -0.018 | 8.948
9.5 | 0.6 | 0.06418 | -0.02 | 9.345
10 | 0.621 | 0.07363 | -0.017 | 8.439
10.5 | 0.648 | 0.08798 | -0.017 | 7.361
11 | 0.674 | 0.09119 | -0.017 | 7.389
11.5 | 0.7 | 0.09435 | -0.017 | 7.417
12 | 0.727 | 0.0979 | -0.018 | 7.43
12.5 | 0.753 | 0.10068 | -0.018 | 7.483
13 | 0.78 | 0.10733 | -0.018 | 7.264
13.5 | 0.808 | 0.11147 | -0.02 | 7.25
14 | 0.833 | 0.11572 | -0.019 | 7.197
14.5 | 0.859 | 0.11758 | -0.019 | 7.306
15 | 0.887 | 0.12322 | -0.02 | 7.2
15.5 | 0.912 | 0.12923 | -0.02 | 7.059
16 | 0.938 | 0.13136 | -0.02 | 7.141
16.5 | 0.965 | 0.13755 | -0.021 | 7.013
17 | 0.993 | 0.14587 | -0.022 | 6.81
17.5 | 1.017 | 0.14599 | -0.021 | 6.968
18 | 1.043 | 0.15231 | -0.022 | 6.847
18.5 | 1.07 | 0.156 | -0.022 | 6.857
19 | 1.096 | 0.15726 | -0.022 | 6.968
19.5 | 1.121 | 0.16066 | -0.023 | 6.978
20 | 1.147 | 0.16957 | -0.023 | 6.763

## 64. Re 3M Mach 0.50 (2)
BIGFOIL.COM POLAR EXPORT
ag455ct02r
AG455ct -02f rot. |  |  |  | Cl Max: | 1.2377 | at alpha= | 8 | deg
XFOIL ncrit=9 |  |  |  | L/D Max: | 119.472 | at alpha= | 5 | deg
Re: | 3000000 |  |  | Cd Min: | 0.00456 | at alpha= | 1.5 | deg
Mach: | 0.5 |  |  | Cl=0 at alpha= | -1.5996 | deg
|  |  |  | @ Cl=0.1, Cd= | 0.0059097
|  |  |  | @ Cl=0.4, Cd= | 0.0045776
|  |  |  | @ Cl=0.6, Cd= | 0.0054419
alpha (deg) | Cl | Cd | Cm | Cl/Cd
-20 | -0.9928 | 0.29973 | 0.1261 | -3.3123
-19.5 | -0.9702 | 0.29099 | 0.1208 | -3.3341
-19 | -0.9475 | 0.28219 | 0.1154 | -3.3577
-18.5 | -0.9247 | 0.2733 | 0.1101 | -3.3835
-18 | -0.9036 | 0.26445 | 0.1051 | -3.4169
-17.5 | -0.8815 | 0.25646 | 0.1002 | -3.4372
-17 | -0.8592 | 0.24829 | 0.0954 | -3.4605
-16.5 | -0.837 | 0.24002 | 0.0907 | -3.4872
-16 | -0.8151 | 0.23169 | 0.0861 | -3.5181
-15.5 | -0.7932 | 0.22332 | 0.0816 | -3.5519
-15 | -0.7716 | 0.21493 | 0.0773 | -3.59
-14.5 | -0.7503 | 0.2065 | 0.0729 | -3.6334
-14 | -0.7299 | 0.19808 | 0.0687 | -3.6849
-13.5 | -0.7102 | 0.18969 | 0.0647 | -3.744
-13 | -0.6916 | 0.18133 | 0.0608 | -3.814
-12.5 | -0.6737 | 0.17294 | 0.057 | -3.8956
-12 | -0.6569 | 0.16453 | 0.0534 | -3.9926
-11.5 | -0.4793 | 0.13546 | 0.0255 | -3.5383
-11 | -0.4686 | 0.12948 | 0.0236 | -3.6191
-10.5 | -0.6165 | 0.139 | 0.0434 | -4.4353
-10 | -0.602 | 0.13175 | 0.0405 | -4.5693
-9.5 | -0.5887 | 0.1241 | 0.0375 | -4.7438
-9 | -0.5748 | 0.11596 | 0.0341 | -4.9569
-8.5 | -0.563 | 0.10789 | 0.0305 | -5.2183
-8 | -0.5517 | 0.09999 | 0.027 | -5.5176
-7.5 | -0.5408 | 0.09209 | 0.0232 | -5.8725
-7 | -0.5306 | 0.08419 | 0.019 | -6.3024
-6.5 | -0.5211 | 0.07623 | 0.014 | -6.8359
-6 | -0.5037 | 0.06716 | 0.0042 | -7.5
-5.5 | -0.465 | 0.05577 | -0.0123 | -8.3378
-5 | -0.4319 | 0.04486 | -0.0245 | -9.6277
-4.5 | -0.3793 | 0.03148 | -0.0355 | -12.0489
-4 | -0.3226 | 0.01899 | -0.0399 | -16.9879
-3.5 | -0.26 | 0.01064 | -0.0398 | -24.4361
-2.5 | -0.1229 | 0.00691 | -0.0372 | -17.7858
-2 | -0.0543 | 0.00648 | -0.0363 | -8.3796
-1.5 | 0.0135 | 0.00623 | -0.0356 | 2.1669
-1 | 0.0805 | 0.00598 | -0.0352 | 13.4615
-0.5 | 0.1471 | 0.00574 | -0.035 | 25.6272
0 | 0.2135 | 0.00553 | -0.0349 | 38.6076
0.5 | 0.2795 | 0.00523 | -0.0349 | 53.4417
1 | 0.3446 | 0.00481 | -0.0348 | 71.6424
1.5 | 0.4042 | 0.00456 | -0.0328 | 88.6404
2 | 0.4738 | 0.00476 | -0.033 | 99.5378
2.5 | 0.541 | 0.0051 | -0.0325 | 106.0784
3 | 0.6083 | 0.00549 | -0.032 | 110.8015
3.5 | 0.6762 | 0.00588 | -0.0313 | 115
4 | 0.7445 | 0.00633 | -0.0305 | 117.6145
4.5 | 0.8134 | 0.00682 | -0.0294 | 119.2669
5 | 0.8829 | 0.00739 | -0.0281 | 119.4723
5.5 | 0.9529 | 0.00806 | -0.0264 | 118.2258
6 | 1.0234 | 0.00888 | -0.0243 | 115.2477
6.5 | 1.0946 | 0.00988 | -0.0218 | 110.7895
7 | 1.1652 | 0.01145 | -0.0183 | 101.7642
7.5 | 1.2221 | 0.01555 | -0.0131 | 78.5916
8 | 1.2377 | 0.02419 | -0.0086 | 51.1658
8.5 | 1.2174 | 0.03423 | -0.0084 | 35.5653
9 | 1.1894 | 0.0482 | -0.0233 | 24.6763
9.5 | 1.1608 | 0.06323 | -0.0346 | 18.3584
10 | 1.1301 | 0.07653 | -0.0419 | 14.7668
10.5 | 1.1015 | 0.08926 | -0.0485 | 12.3404
11 | 1.0753 | 0.10192 | -0.0551 | 10.5504
11.5 | 1.0522 | 0.11465 | -0.0616 | 9.1775
12 | 1.0307 | 0.12793 | -0.0686 | 8.0567
12.5 | 1.0143 | 0.14136 | -0.0757 | 7.1753
13 | 1.002 | 0.15503 | -0.0829 | 6.4633

## 65. Re 4M Mach 0.00 (1)
BIGFOIL.COM POLAR EXPORT
ag455ct02r
AG455ct -02f rot. |  |  |  | Cl Max: | 1.044 | at alpha= | 9.5 | deg
JavaFoil+Calcfoil stall+Eppler ext transition |  |  |  | L/D Max: | 98.505 | at alpha= | 5.5 | deg
Re: | 4000000 |  |  | Cd Min: | 0.00608 | at alpha= | 2.5 | deg
Mach: | 0 |  |  | Cl=0 at alpha= | -1.6552 | deg
|  |  |  | @ Cl=0.1, Cd= | 0.00705
|  |  |  | @ Cl=0.4, Cd= | 0.0061914
|  |  |  | @ Cl=0.6, Cd= | 0.10212
alpha (deg) | Cl | Cd | Cm | Cl/Cd
-11.5 | -0.328 | 0.07437 | -0.015 | -4.413
-11 | -0.343 | 0.07092 | -0.015 | -4.835
-10.5 | -0.357 | 0.06702 | -0.014 | -5.324
-10 | -0.369 | 0.06357 | -0.014 | -5.805
-9.5 | -0.379 | 0.06017 | -0.014 | -6.298
-9 | -0.386 | 0.05675 | -0.014 | -6.807
-8.5 | -0.391 | 0.05291 | -0.014 | -7.383
-8 | -0.391 | 0.04959 | -0.015 | -7.88
-7.5 | -0.386 | 0.04622 | -0.015 | -8.361
-7 | -0.378 | 0.04209 | -0.017 | -8.991
-6.5 | -0.446 | 0.00885 | -0.029 | -50.41
-6 | -0.42 | 0.00871 | -0.029 | -48.217
-5.5 | -0.387 | 0.00853 | -0.029 | -45.42
-5 | -0.348 | 0.00841 | -0.029 | -41.359
-4.5 | -0.304 | 0.00826 | -0.029 | -36.786
-4 | -0.256 | 0.00814 | -0.029 | -31.465
-3.5 | -0.205 | 0.00804 | -0.029 | -25.514
-3 | -0.152 | 0.00794 | -0.029 | -19.083
-2.5 | -0.096 | 0.00789 | -0.029 | -12.201
-2 | -0.04 | 0.00776 | -0.029 | -5.113
-1.5 | 0.018 | 0.00732 | -0.029 | 2.421
-1 | 0.076 | 0.00713 | -0.029 | 10.593
-0.5 | 0.133 | 0.00694 | -0.029 | 19.237
0 | 0.191 | 0.00629 | -0.029 | 30.424
0.5 | 0.249 | 0.00617 | -0.029 | 40.407
1 | 0.307 | 0.00615 | -0.029 | 49.916
1.5 | 0.365 | 0.00613 | -0.029 | 59.435
2 | 0.422 | 0.00623 | -0.029 | 67.731
2.5 | 0.48 | 0.00608 | -0.03 | 78.874
3 | 0.537 | 0.00637 | -0.03 | 84.256
3.5 | 0.594 | 0.00673 | -0.03 | 88.202
4 | 0.65 | 0.00709 | -0.03 | 91.65
4.5 | 0.706 | 0.00754 | -0.03 | 93.552
5 | 0.76 | 0.0078 | -0.03 | 97.378
5.5 | 0.812 | 0.00824 | -0.03 | 98.505
6 | 0.861 | 0.00885 | -0.03 | 97.313
6.5 | 0.907 | 0.00962 | -0.03 | 94.245
7 | 0.947 | 0.0102 | -0.03 | 92.932
7.5 | 0.982 | 0.01072 | -0.03 | 91.519
8 | 1.009 | 0.0113 | -0.03 | 89.289
8.5 | 1.029 | 0.0121 | -0.03 | 85.094
9 | 1.042 | 0.01282 | -0.03 | 81.315
9.5 | 1.044 | 0.0137 | -0.03 | 76.184
10 | 1.034 | 0.01484 | -0.03 | 69.727
10.5 | 0.956 | 0.0203 | -0.028 | 47.106
11 | 0.924 | 0.02346 | -0.028 | 39.393
11.5 | 0.865 | 0.03297 | -0.027 | 26.247
12 | 0.791 | 0.05308 | -0.024 | 14.896
12.5 | 0.741 | 0.06477 | -0.022 | 11.434
13 | 0.692 | 0.07673 | -0.021 | 9.024
13.5 | 0.65 | 0.08513 | -0.02 | 7.637
14 | 0.607 | 0.09524 | -0.018 | 6.379
14.5 | 0.569 | 0.10212 | -0.018 | 5.574

## 66. Re 4M Mach 0.00 (2)
BIGFOIL.COM POLAR EXPORT
ag455ct02r
AG455ct -02f rot. |  |  |  | Cl Max: | 1.7282 | at alpha= | 16 | deg
XFOIL ncrit=9 |  |  |  | L/D Max: | 120.916 | at alpha= | 5.5 | deg
Re: | 4000000 |  |  | Cd Min: | 0.00425 | at alpha= | 2 | deg
Mach: | 0 |  |  | Cl=0 at alpha= | -1.6172 | deg
|  |  |  | @ Cl=0.1, Cd= | 0.0054171
|  |  |  | @ Cl=0.4, Cd= | 0.0042558
|  |  |  | @ Cl=0.6, Cd= | 0.0052607
alpha (deg) | Cl | Cd | Cm | Cl/Cd
-7.5 | -0.6517 | 0.01319 | -0.0329 | -49.4086
-7 | -0.6006 | 0.01034 | -0.0325 | -58.0851
-6.5 | -0.5469 | 0.009 | -0.0321 | -60.7667
-6 | -0.4922 | 0.00844 | -0.0317 | -58.3175
-5.5 | -0.4298 | 0.00772 | -0.0331 | -55.6736
-5 | -0.3803 | 0.00767 | -0.0315 | -49.5828
-4 | -0.2686 | 0.00688 | -0.0312 | -39.0407
-3.5 | -0.2123 | 0.0065 | -0.031 | -32.6615
-3 | -0.1559 | 0.00623 | -0.0308 | -25.0241
-2.5 | -0.0994 | 0.00599 | -0.0307 | -16.5943
-2 | -0.0431 | 0.00583 | -0.0306 | -7.3928
-1.5 | 0.0132 | 0.00569 | -0.0305 | 2.3199
-1 | 0.0695 | 0.00552 | -0.0305 | 12.5906
-0.5 | 0.1258 | 0.00533 | -0.0306 | 23.6023
0 | 0.182 | 0.00517 | -0.0307 | 35.2031
0.5 | 0.238 | 0.00494 | -0.0308 | 48.1781
1 | 0.2938 | 0.00463 | -0.0309 | 63.4557
1.5 | 0.3487 | 0.00439 | -0.0307 | 79.4305
2 | 0.4022 | 0.00425 | -0.0299 | 94.6353
2.5 | 0.4585 | 0.00449 | -0.0299 | 102.1158
3 | 0.5145 | 0.00479 | -0.0298 | 107.4113
3.5 | 0.5704 | 0.00508 | -0.0298 | 112.2835
4 | 0.6261 | 0.00542 | -0.0297 | 115.5166
4.5 | 0.6816 | 0.00577 | -0.0296 | 118.1282
5 | 0.737 | 0.00613 | -0.0296 | 120.2284
5.5 | 0.792 | 0.00655 | -0.0295 | 120.916
6 | 0.8467 | 0.00701 | -0.0293 | 120.7846
6.5 | 0.9012 | 0.00749 | -0.0292 | 120.3204
7 | 0.9554 | 0.00801 | -0.029 | 119.2759
7.5 | 1.0091 | 0.00856 | -0.0288 | 117.8855
8 | 1.0625 | 0.00915 | -0.0285 | 116.1202
8.5 | 1.1155 | 0.00978 | -0.0282 | 114.0593
9 | 1.1678 | 0.0105 | -0.0279 | 111.219
9.5 | 1.2201 | 0.01114 | -0.0275 | 109.5242
10 | 1.2714 | 0.01189 | -0.0271 | 106.9302
10.5 | 1.321 | 0.01297 | -0.0265 | 101.8504
11 | 1.3714 | 0.01371 | -0.0261 | 100.0292
11.5 | 1.4207 | 0.0146 | -0.0255 | 97.3082
12 | 1.4685 | 0.01565 | -0.0249 | 93.8339
12.5 | 1.5143 | 0.01692 | -0.024 | 89.4976
13 | 1.5549 | 0.0189 | -0.0227 | 82.2698
13.5 | 1.598 | 0.0202 | -0.0217 | 79.1089
14 | 1.6382 | 0.02173 | -0.0204 | 75.3889
14.5 | 1.6745 | 0.02353 | -0.0189 | 71.1645
15 | 1.7052 | 0.02568 | -0.017 | 66.4019
15.5 | 1.7279 | 0.02825 | -0.0145 | 61.1646
16 | 1.7282 | 0.03158 | -0.0104 | 54.7245
16.5 | 1.7164 | 0.03793 | -0.0113 | 45.2518
17 | 1.6913 | 0.04892 | -0.0181 | 34.5728
17.5 | 1.6305 | 0.06701 | -0.0289 | 24.3322
18 | 1.5087 | 0.09651 | -0.0446 | 15.6326
18.5 | 1.3329 | 0.13943 | -0.0673 | 9.5596
19 | 1.2036 | 0.1798 | -0.0906 | 6.6941
19.5 | 1.168 | 0.20044 | -0.1031 | 5.8272
20 | 1.1366 | 0.22264 | -0.1165 | 5.1051

## 67. Re 4M Mach 0.10 (1)
BIGFOIL.COM POLAR EXPORT
ag455ct02r
AG455ct -02f rot. |  |  |  | Cl Max: | 1.039 | at alpha= | 9 | deg
JavaFoil+Calcfoil stall+Eppler ext transition |  |  |  | L/D Max: | 98.469 | at alpha= | 5.5 | deg
Re: | 4000000 |  |  | Cd Min: | 0.0061 | at alpha= | 2.5 | deg
Mach: | 0.1 |  |  | Cl=0 at alpha= | -1.6552 | deg
|  |  |  | @ Cl=0.1, Cd= | 0.0070614
|  |  |  | @ Cl=0.4, Cd= | 0.0062086
|  |  |  | @ Cl=0.6, Cd= | 0.09578
alpha (deg) | Cl | Cd | Cm | Cl/Cd
-11.5 | -0.298 | 0.07473 | -0.015 | -3.987
-11 | -0.315 | 0.07122 | -0.015 | -4.428
-10.5 | -0.332 | 0.06738 | -0.015 | -4.929
-10 | -0.347 | 0.06363 | -0.014 | -5.46
-9.5 | -0.361 | 0.06028 | -0.014 | -5.981
-9 | -0.371 | 0.05708 | -0.014 | -6.496
-8.5 | -0.378 | 0.05335 | -0.014 | -7.088
-8 | -0.381 | 0.04994 | -0.015 | -7.632
-7.5 | -0.379 | 0.04666 | -0.015 | -8.128
-7 | -0.373 | 0.04284 | -0.016 | -8.705
-6.5 | -0.443 | 0.00885 | -0.03 | -50.005
-6 | -0.418 | 0.00874 | -0.03 | -47.856
-5.5 | -0.387 | 0.00855 | -0.03 | -45.231
-5 | -0.348 | 0.00843 | -0.029 | -41.287
-4.5 | -0.305 | 0.00829 | -0.029 | -36.727
-4 | -0.257 | 0.00816 | -0.029 | -31.492
-3.5 | -0.206 | 0.00805 | -0.029 | -25.563
-3 | -0.152 | 0.00795 | -0.029 | -19.133
-2.5 | -0.097 | 0.00789 | -0.029 | -12.255
-2 | -0.04 | 0.00777 | -0.029 | -5.131
-1.5 | 0.018 | 0.00771 | -0.029 | 2.308
-1 | 0.076 | 0.00714 | -0.03 | 10.626
-0.5 | 0.134 | 0.00695 | -0.03 | 19.301
0 | 0.192 | 0.00631 | -0.03 | 30.504
0.5 | 0.25 | 0.00618 | -0.03 | 40.534
1 | 0.309 | 0.00616 | -0.03 | 50.096
1.5 | 0.366 | 0.00615 | -0.03 | 59.604
2 | 0.424 | 0.00625 | -0.03 | 67.909
2.5 | 0.482 | 0.0061 | -0.03 | 79.056
3 | 0.539 | 0.00639 | -0.03 | 84.425
3.5 | 0.597 | 0.00675 | -0.03 | 88.333
4 | 0.653 | 0.00712 | -0.03 | 91.725
4.5 | 0.709 | 0.00758 | -0.03 | 93.604
5 | 0.764 | 0.00785 | -0.03 | 97.341
5.5 | 0.816 | 0.00829 | -0.03 | 98.469
6 | 0.865 | 0.00891 | -0.03 | 97.087
6.5 | 0.911 | 0.00969 | -0.03 | 94.012
7 | 0.951 | 0.01026 | -0.03 | 92.609
7.5 | 0.984 | 0.0108 | -0.03 | 91.117
8 | 1.01 | 0.01141 | -0.03 | 88.52
8.5 | 1.029 | 0.01226 | -0.03 | 83.916
9 | 1.039 | 0.01298 | -0.03 | 80.054
9.5 | 1.037 | 0.01392 | -0.03 | 74.515
10 | 1.024 | 0.01523 | -0.03 | 67.209
10.5 | 0.941 | 0.02076 | -0.028 | 45.334
11 | 0.895 | 0.02616 | -0.028 | 34.197
11.5 | 0.826 | 0.03892 | -0.026 | 21.219
12 | 0.756 | 0.05702 | -0.023 | 13.257
12.5 | 0.7 | 0.07097 | -0.021 | 9.857
13 | 0.652 | 0.08038 | -0.02 | 8.107
13.5 | 0.606 | 0.08826 | -0.019 | 6.87
14 | 0.562 | 0.09578 | -0.019 | 5.871

## 68. Re 4M Mach 0.10 (2)
BIGFOIL.COM POLAR EXPORT
ag455ct02r
AG455ct -02f rot. |  |  |  | Cl Max: | 1.6926 | at alpha= | 15 | deg
XFOIL ncrit=9 |  |  |  | L/D Max: | 121.14 | at alpha= | 5.5 | deg
Re: | 4000000 |  |  | Cd Min: | 0.00425 | at alpha= | 2 | deg
Mach: | 0.1 |  |  | Cl=0 at alpha= | -1.6173 | deg
|  |  |  | @ Cl=0.1, Cd= | 0.005429
|  |  |  | @ Cl=0.4, Cd= | 0.0042626
|  |  |  | @ Cl=0.6, Cd= | 0.0052591
alpha (deg) | Cl | Cd | Cm | Cl/Cd
-7 | -0.6039 | 0.0118 | -0.0332 | -51.178
-6.5 | -0.551 | 0.00954 | -0.0327 | -57.7568
-6 | -0.4961 | 0.0086 | -0.0322 | -57.686
-5.5 | -0.433 | 0.00832 | -0.0335 | -52.0433
-5 | -0.3832 | 0.00776 | -0.0319 | -49.3814
-4 | -0.2705 | 0.00693 | -0.0314 | -39.0332
-3.5 | -0.2138 | 0.00653 | -0.0312 | -32.7412
-3 | -0.157 | 0.00625 | -0.0311 | -25.12
-2.5 | -0.1001 | 0.006 | -0.0309 | -16.6833
-2 | -0.0434 | 0.00585 | -0.0308 | -7.4188
-1.5 | 0.0133 | 0.00571 | -0.0307 | 2.3292
-1 | 0.0699 | 0.00553 | -0.0307 | 12.6401
-0.5 | 0.1265 | 0.00534 | -0.0307 | 23.6891
0 | 0.183 | 0.00518 | -0.0308 | 35.3282
0.5 | 0.2394 | 0.00495 | -0.0309 | 48.3636
1 | 0.2954 | 0.00465 | -0.0311 | 63.5269
1.5 | 0.3507 | 0.0044 | -0.0308 | 79.7045
2 | 0.4045 | 0.00425 | -0.03 | 95.1765
2.5 | 0.4611 | 0.0045 | -0.03 | 102.4667
3 | 0.5175 | 0.00479 | -0.0299 | 108.0376
3.5 | 0.5738 | 0.0051 | -0.0299 | 112.5098
4 | 0.6298 | 0.00544 | -0.0298 | 115.7721
4.5 | 0.6858 | 0.00579 | -0.0297 | 118.4456
5 | 0.7416 | 0.00616 | -0.0296 | 120.3896
5.5 | 0.7971 | 0.00658 | -0.0294 | 121.1398
6 | 0.8522 | 0.00706 | -0.0292 | 120.7082
6.5 | 0.9072 | 0.00753 | -0.029 | 120.4781
7 | 0.9618 | 0.00808 | -0.0288 | 119.0347
7.5 | 1.016 | 0.00865 | -0.0285 | 117.4566
8 | 1.0699 | 0.00927 | -0.0282 | 115.4153
8.5 | 1.1236 | 0.00988 | -0.0278 | 113.7247
9 | 1.1763 | 0.01067 | -0.0274 | 110.2437
9.5 | 1.2293 | 0.01131 | -0.0269 | 108.6914
10 | 1.2809 | 0.01217 | -0.0264 | 105.2506
10.5 | 1.3313 | 0.01321 | -0.0257 | 100.7797
11 | 1.3821 | 0.01405 | -0.0251 | 98.3701
11.5 | 1.4316 | 0.01506 | -0.0244 | 95.0598
12 | 1.4792 | 0.01627 | -0.0235 | 90.9158
12.5 | 1.5206 | 0.01843 | -0.022 | 82.5068
13 | 1.565 | 0.01981 | -0.0209 | 79.0005
13.5 | 1.6062 | 0.02147 | -0.0195 | 74.8114
14 | 1.6427 | 0.02349 | -0.0178 | 69.9319
14.5 | 1.6727 | 0.02595 | -0.0157 | 64.4586
15 | 1.6926 | 0.02896 | -0.013 | 58.4461
15.5 | 1.6868 | 0.03297 | -0.009 | 51.1617
16 | 1.669 | 0.04127 | -0.0127 | 40.441
16.5 | 1.6315 | 0.05514 | -0.0218 | 29.5883
17 | 1.5531 | 0.07685 | -0.0346 | 20.2095
17.5 | 1.4258 | 0.10768 | -0.0506 | 13.2411
18 | 1.2914 | 0.14302 | -0.0694 | 9.0295
18.5 | 1.1948 | 0.17534 | -0.088 | 6.8142
19 | 1.158 | 0.19603 | -0.1003 | 5.9073
19.5 | 1.1381 | 0.21339 | -0.1108 | 5.3334
20 | 1.1251 | 0.23045 | -0.1211 | 4.8822

## 69. Re 4M Mach 0.25 (1)
BIGFOIL.COM POLAR EXPORT
ag455ct02r
AG455ct -02f rot. |  |  |  | Cl Max: | 1.014 | at alpha= | 8.5 | deg
JavaFoil+Calcfoil stall+Eppler ext transition |  |  |  | L/D Max: | 98.22 | at alpha= | 5.5 | deg
Re: | 4000000 |  |  | Cd Min: | 0.00619 | at alpha= | 2.5 | deg
Mach: | 0.25 |  |  | Cl=0 at alpha= | -1.6525 | deg
|  |  |  | @ Cl=0.1, Cd= | 0.007175
|  |  |  | @ Cl=0.4, Cd= | 0.09997
|  |  |  | @ Cl=0.6, Cd= | 0.09997
alpha (deg) | Cl | Cd | Cm | Cl/Cd
-11 | -0.053 | 0.07133 | -0.015 | -0.738
-10.5 | -0.05 | 0.06771 | -0.015 | -0.736
-10 | -0.132 | 0.06482 | -0.015 | -2.035
-9.5 | -0.186 | 0.0613 | -0.015 | -3.038
-9 | -0.23 | 0.05781 | -0.015 | -3.986
-8.5 | -0.267 | 0.05446 | -0.015 | -4.91
-8 | -0.297 | 0.05185 | -0.014 | -5.719
-7.5 | -0.317 | 0.0485 | -0.014 | -6.546
-7 | -0.33 | 0.0451 | -0.015 | -7.311
-6.5 | -0.333 | 0.04159 | -0.016 | -7.998
-6 | -0.401 | 0.00879 | -0.03 | -45.649
-5.5 | -0.38 | 0.00862 | -0.03 | -44.037
-5 | -0.347 | 0.00855 | -0.03 | -40.572
-4.5 | -0.307 | 0.00838 | -0.03 | -36.587
-4 | -0.261 | 0.00824 | -0.03 | -31.616
-3.5 | -0.21 | 0.00814 | -0.03 | -25.785
-3 | -0.156 | 0.00803 | -0.03 | -19.384
-2.5 | -0.099 | 0.00795 | -0.03 | -12.461
-2 | -0.041 | 0.00782 | -0.03 | -5.229
-1.5 | 0.018 | 0.00777 | -0.03 | 2.355
-1 | 0.078 | 0.00723 | -0.03 | 10.792
-0.5 | 0.138 | 0.00708 | -0.03 | 19.453
0 | 0.198 | 0.00638 | -0.03 | 30.98
0.5 | 0.257 | 0.00624 | -0.03 | 41.219
1 | 0.317 | 0.00622 | -0.03 | 50.93
1.5 | 0.377 | 0.00622 | -0.03 | 60.504
2 | 0.436 | 0.00633 | -0.03 | 68.883
2.5 | 0.495 | 0.00619 | -0.03 | 79.944
3 | 0.554 | 0.0065 | -0.031 | 85.252
3.5 | 0.613 | 0.00688 | -0.031 | 89.01
4 | 0.671 | 0.00726 | -0.031 | 92.43
4.5 | 0.728 | 0.00775 | -0.031 | 93.909
5 | 0.784 | 0.00803 | -0.031 | 97.606
5.5 | 0.836 | 0.00852 | -0.031 | 98.22
6 | 0.885 | 0.00926 | -0.031 | 95.597
6.5 | 0.929 | 0.01003 | -0.031 | 92.644
7 | 0.966 | 0.01067 | -0.031 | 90.558
7.5 | 0.993 | 0.01131 | -0.031 | 87.786
8 | 1.009 | 0.01201 | -0.031 | 84.069
8.5 | 1.014 | 0.01284 | -0.031 | 78.961
9 | 1.005 | 0.01418 | -0.031 | 70.873
9.5 | 0.965 | 0.01548 | -0.031 | 62.367
10 | 0.864 | 0.02282 | -0.029 | 37.854
10.5 | 0.756 | 0.03958 | -0.026 | 19.112
11 | 0.648 | 0.06406 | -0.021 | 10.12
11.5 | 0.564 | 0.07436 | -0.019 | 7.591
12 | 0.48 | 0.08047 | -0.019 | 5.962
12.5 | 0.389 | 0.08748 | -0.018 | 4.446
13 | 0.291 | 0.09448 | -0.017 | 3.081
13.5 | 0.167 | 0.09997 | -0.017 | 1.668

## 70. Re 4M Mach 0.25 (2)
BIGFOIL.COM POLAR EXPORT
ag455ct02r
AG455ct -02f rot. |  |  |  | Cl Max: | 1.5013 | at alpha= | 12.5 | deg
XFOIL ncrit=9 |  |  |  | L/D Max: | 121.598 | at alpha= | 6 | deg
Re: | 4000000 |  |  | Cd Min: | 0.00431 | at alpha= | 2 | deg
Mach: | 0.25 |  |  | Cl=0 at alpha= | -1.6135 | deg
|  |  |  | @ Cl=0.1, Cd= | 0.0054886
|  |  |  | @ Cl=0.4, Cd= | 0.0043595
|  |  |  | @ Cl=0.6, Cd= | 0.0052338
alpha (deg) | Cl | Cd | Cm | Cl/Cd
-20 | -0.9083 | 0.27436 | 0.109 | -3.3106
-19.5 | -0.8898 | 0.26717 | 0.1046 | -3.3305
-19 | -0.8713 | 0.25982 | 0.1002 | -3.3535
-18.5 | -0.8528 | 0.25221 | 0.0959 | -3.3813
-18 | -0.8345 | 0.24471 | 0.0916 | -3.4102
-17.5 | -0.8166 | 0.23751 | 0.0874 | -3.4382
-17 | -0.799 | 0.23029 | 0.0834 | -3.4695
-16.5 | -0.7818 | 0.22307 | 0.0796 | -3.5047
-16 | -0.7648 | 0.21572 | 0.0757 | -3.5453
-15.5 | -0.7481 | 0.20827 | 0.072 | -3.592
-15 | -0.732 | 0.20078 | 0.0684 | -3.6458
-14.5 | -0.72 | 0.1922 | 0.0647 | -3.7461
-14 | -0.705 | 0.18522 | 0.0615 | -3.8063
-13.5 | -0.6903 | 0.17809 | 0.0583 | -3.8761
-13 | -0.6765 | 0.17087 | 0.0552 | -3.9592
-12.5 | -0.6635 | 0.16352 | 0.0522 | -4.0576
-12 | -0.6512 | 0.15598 | 0.0492 | -4.1749
-11.5 | -0.6388 | 0.14815 | 0.0463 | -4.3118
-11 | -0.6284 | 0.13998 | 0.0433 | -4.4892
-10.5 | -0.6198 | 0.13162 | 0.0402 | -4.709
-10 | -0.6117 | 0.12316 | 0.037 | -4.9667
-9.5 | -0.6034 | 0.11516 | 0.0338 | -5.2397
-9 | -0.5956 | 0.10716 | 0.0304 | -5.558
-8.5 | -0.5885 | 0.09912 | 0.0267 | -5.9372
-8 | -0.5823 | 0.091 | 0.0226 | -6.3989
-7.5 | -0.5772 | 0.0827 | 0.0174 | -6.9794
-5.5 | -0.4529 | 0.00971 | -0.0355 | -46.6426
-4.5 | -0.3404 | 0.00781 | -0.0335 | -43.5851
-4 | -0.2813 | 0.00727 | -0.0331 | -38.6933
-3.5 | -0.2222 | 0.00674 | -0.0327 | -32.9674
-3 | -0.1631 | 0.00635 | -0.0323 | -25.685
-2 | -0.0453 | 0.00591 | -0.0318 | -7.665
-1.5 | 0.0133 | 0.00576 | -0.0316 | 2.309
-1 | 0.0719 | 0.00558 | -0.0315 | 12.8853
-0.5 | 0.1303 | 0.00539 | -0.0315 | 24.1744
0 | 0.1886 | 0.00523 | -0.0316 | 36.0612
0.5 | 0.2468 | 0.00501 | -0.0317 | 49.2615
1 | 0.3047 | 0.00471 | -0.0318 | 64.6921
1.5 | 0.3618 | 0.00447 | -0.0316 | 80.9396
2 | 0.4171 | 0.00431 | -0.0306 | 96.7749
2.5 | 0.4758 | 0.00457 | -0.0305 | 104.1138
3 | 0.5341 | 0.00487 | -0.0304 | 109.6715
3.5 | 0.5925 | 0.00519 | -0.0303 | 114.1618
4 | 0.6507 | 0.00553 | -0.0301 | 117.6673
4.5 | 0.709 | 0.0059 | -0.0298 | 120.1695
5 | 0.767 | 0.00632 | -0.0296 | 121.3608
5.5 | 0.8249 | 0.00679 | -0.0292 | 121.4875
6 | 0.8828 | 0.00726 | -0.0288 | 121.5978
6.5 | 0.9403 | 0.00785 | -0.0283 | 119.7834
7 | 0.9978 | 0.00844 | -0.0277 | 118.2227
7.5 | 1.0551 | 0.00909 | -0.027 | 116.0726
8 | 1.1121 | 0.00981 | -0.0262 | 113.3639
8.5 | 1.1685 | 0.01069 | -0.0253 | 109.3078
9 | 1.225 | 0.01148 | -0.0243 | 106.7073
9.5 | 1.2788 | 0.01285 | -0.023 | 99.5175
10 | 1.3334 | 0.01399 | -0.0217 | 95.3109
10.5 | 1.3862 | 0.01539 | -0.0202 | 90.0715
11 | 1.4359 | 0.01723 | -0.0184 | 83.3372
11.5 | 1.4699 | 0.02129 | -0.0155 | 69.0418
12 | 1.4963 | 0.02562 | -0.0126 | 58.4036
12.5 | 1.5013 | 0.03138 | -0.0094 | 47.8426
13 | 1.4735 | 0.0395 | -0.0103 | 37.3038
13.5 | 1.4374 | 0.05503 | -0.0235 | 26.1203
14 | 1.3886 | 0.07294 | -0.035 | 19.0376
14.5 | 1.3293 | 0.09152 | -0.0446 | 14.5247
15 | 1.2665 | 0.11056 | -0.054 | 11.4553
15.5 | 1.209 | 0.12969 | -0.0638 | 9.3222
16 | 1.1723 | 0.14617 | -0.0724 | 8.0201
16.5 | 1.1446 | 0.16191 | -0.0809 | 7.0694
17 | 1.1245 | 0.17682 | -0.0892 | 6.3596
17.5 | 1.1061 | 0.19282 | -0.0985 | 5.7364

## 71. Re 4M Mach 0.50 (1)
BIGFOIL.COM POLAR EXPORT
ag455ct02r
AG455ct -02f rot. |  |  |  | Cl Max: | 1.147 | at alpha= | 20 | deg
JavaFoil+Calcfoil stall+Eppler ext transition |  |  |  | L/D Max: | 95.449 | at alpha= | 4.5 | deg
Re: | 4000000 |  |  | Cd Min: | 0.00654 | at alpha= | 0.5 | deg
Mach: | 0.5 |  |  | Cl=0 at alpha= | -1.6539 | deg
|  |  |  | @ Cl=0.1, Cd= | 0.0074925
|  |  |  | @ Cl=0.4, Cd= | 0.0065531
|  |  |  | @ Cl=0.6, Cd= | 0.0068777
alpha (deg) | Cl | Cd | Cm | Cl/Cd
-20 | -0.968 | 0.16243 | -0.021 | -5.962
-19.5 | -0.944 | 0.16023 | -0.021 | -5.894
-19 | -0.918 | 0.15426 | -0.02 | -5.95
-18.5 | -0.89 | 0.14795 | -0.02 | -6.019
-18 | -0.865 | 0.14479 | -0.02 | -5.973
-17.5 | -0.839 | 0.14043 | -0.02 | -5.977
-17 | -0.814 | 0.1337 | -0.019 | -6.087
-16.5 | -0.789 | 0.13223 | -0.02 | -5.964
-16 | -0.761 | 0.12686 | -0.019 | -5.999
-15.5 | -0.735 | 0.12193 | -0.018 | -6.024
-15 | -0.709 | 0.11591 | -0.018 | -6.115
-14.5 | -0.683 | 0.1121 | -0.018 | -6.092
-14 | -0.657 | 0.10975 | -0.018 | -5.986
-13.5 | -0.63 | 0.10446 | -0.018 | -6.034
-13 | -0.604 | 0.0952 | -0.017 | -6.342
-12.5 | -0.578 | 0.08684 | -0.017 | -6.652
-12 | -0.552 | 0.08033 | -0.018 | -6.867
-11.5 | -0.525 | 0.07462 | -0.018 | -7.042
-11 | -0.498 | 0.08139 | -0.017 | -6.123
-10.5 | -0.472 | 0.07096 | -0.017 | -6.655
-10 | -0.446 | 0.0649 | -0.017 | -6.874
-9.5 | -0.421 | 0.05959 | -0.018 | -7.061
-9 | -0.392 | 0.0671 | -0.016 | -5.844
-8.5 | -0.366 | 0.05768 | -0.016 | -6.34
-8 | -0.34 | 0.05182 | -0.017 | -6.562
-7.5 | -0.316 | 0.04601 | -0.02 | -6.865
-7 | -0.286 | 0.04753 | -0.016 | -6.016
-6.5 | -0.259 | 0.04461 | -0.016 | -5.812
-6 | -0.233 | 0.04228 | -0.016 | -5.51
-5.5 | -0.206 | 0.03961 | -0.017 | -5.209
-5 | -0.182 | 0.03489 | -0.02 | -5.206
-4.5 | -0.153 | 0.03557 | -0.017 | -4.299
-4 | -0.214 | 0.0087 | -0.034 | -24.656
-3.5 | -0.214 | 0.00853 | -0.034 | -25.152
-3 | -0.168 | 0.0084 | -0.034 | -19.955
-2.5 | -0.109 | 0.00828 | -0.034 | -13.155
-2 | -0.045 | 0.00818 | -0.034 | -5.553
-1.5 | 0.02 | 0.00802 | -0.034 | 2.542
-1 | 0.087 | 0.00751 | -0.034 | 11.602
-0.5 | 0.154 | 0.00742 | -0.034 | 20.749
0 | 0.221 | 0.00697 | -0.034 | 31.725
0.5 | 0.288 | 0.00654 | -0.034 | 44.012
1 | 0.354 | 0.00656 | -0.034 | 53.987
1.5 | 0.421 | 0.00655 | -0.034 | 64.245
2 | 0.487 | 0.00669 | -0.034 | 72.779
2.5 | 0.553 | 0.0066 | -0.034 | 83.799
3 | 0.619 | 0.00699 | -0.034 | 88.523
3.5 | 0.684 | 0.00743 | -0.034 | 92.025
4 | 0.748 | 0.00796 | -0.034 | 93.968
4.5 | 0.81 | 0.00848 | -0.034 | 95.449
5 | 0.868 | 0.00924 | -0.034 | 93.924
5.5 | 0.919 | 0.00985 | -0.034 | 93.238
6 | 0.956 | 0.01101 | -0.034 | 86.794
6.5 | 0.966 | 0.01235 | -0.034 | 78.199
7 | 0.893 | 0.01428 | -0.035 | 62.514
7.5 | 0.571 | 0.01934 | -0.032 | 29.505
8 | 0.602 | 0.01956 | -0.032 | 30.795
8.5 | 0.547 | 0.05806 | -0.02 | 9.418
9 | 0.58 | 0.05768 | -0.022 | 10.054
9.5 | 0.624 | 0.05017 | -0.026 | 12.436
10 | 0.624 | 0.07096 | -0.018 | 8.79
10.5 | 0.648 | 0.08413 | -0.017 | 7.7
11 | 0.675 | 0.0794 | -0.018 | 8.5
11.5 | 0.701 | 0.0896 | -0.018 | 7.82
12 | 0.728 | 0.09524 | -0.018 | 7.64
12.5 | 0.754 | 0.09784 | -0.018 | 7.703
13 | 0.78 | 0.10426 | -0.019 | 7.482
13.5 | 0.809 | 0.10889 | -0.02 | 7.43
14 | 0.833 | 0.10994 | -0.019 | 7.58
14.5 | 0.859 | 0.11344 | -0.02 | 7.575
15 | 0.888 | 0.11917 | -0.021 | 7.454
15.5 | 0.913 | 0.12247 | -0.02 | 7.453
16 | 0.939 | 0.12811 | -0.021 | 7.327
16.5 | 0.965 | 0.13269 | -0.021 | 7.276
17 | 0.995 | 0.1386 | -0.022 | 7.177
17.5 | 1.017 | 0.14157 | -0.021 | 7.187
18 | 1.043 | 0.14376 | -0.022 | 7.258
18.5 | 1.071 | 0.14935 | -0.022 | 7.172
19 | 1.096 | 0.15255 | -0.022 | 7.185
19.5 | 1.121 | 0.15596 | -0.023 | 7.19
20 | 1.147 | 0.16204 | -0.023 | 7.079

## 72. Re 4M Mach 0.50 (2)
BIGFOIL.COM POLAR EXPORT
ag455ct02r
AG455ct -02f rot. |  |  |  | Cl Max: | 1.2493 | at alpha= | 8 | deg
XFOIL ncrit=9 |  |  |  | L/D Max: | 126.012 | at alpha= | 4.5 | deg
Re: | 4000000 |  |  | Cd Min: | 0.00457 | at alpha= | 2 | deg
Mach: | 0.5 |  |  | Cl=0 at alpha= | -1.5972 | deg
|  |  |  | @ Cl=0.1, Cd= | 0.0057443
|  |  |  | @ Cl=0.4, Cd= | 0.0047779
|  |  |  | @ Cl=0.6, Cd= | 0.0051722
alpha (deg) | Cl | Cd | Cm | Cl/Cd
-20 | -0.9939 | 0.30031 | 0.1264 | -3.3096
-19.5 | -0.9713 | 0.2916 | 0.1211 | -3.3309
-19 | -0.9486 | 0.28288 | 0.1158 | -3.3534
-18.5 | -0.9258 | 0.27408 | 0.1106 | -3.3778
-18 | -0.9028 | 0.26493 | 0.1054 | -3.4077
-17.5 | -0.8802 | 0.25623 | 0.1003 | -3.4352
-17 | -0.8579 | 0.24767 | 0.0954 | -3.4639
-16.5 | -0.8358 | 0.23919 | 0.0906 | -3.4943
-16 | -0.8156 | 0.2304 | 0.086 | -3.5399
-15.5 | -0.7945 | 0.22235 | 0.0816 | -3.5732
-15 | -0.7736 | 0.21429 | 0.0773 | -3.6101
-14.5 | -0.7529 | 0.20618 | 0.0731 | -3.6517
-14 | -0.7326 | 0.19802 | 0.069 | -3.6996
-13.5 | -0.713 | 0.18985 | 0.065 | -3.7556
-13 | -0.6942 | 0.18169 | 0.0612 | -3.8208
-12.5 | -0.6753 | 0.17329 | 0.0575 | -3.8969
-12 | -0.658 | 0.16489 | 0.0539 | -3.9905
-10.5 | -0.6145 | 0.13957 | 0.0438 | -4.4028
-10 | -0.6016 | 0.13114 | 0.0405 | -4.5875
-9.5 | -0.5934 | 0.1223 | 0.0372 | -4.852
-9 | -0.5809 | 0.11495 | 0.0342 | -5.0535
-8.5 | -0.5688 | 0.10745 | 0.0311 | -5.2936
-8 | -0.5572 | 0.09985 | 0.0277 | -5.5804
-7.5 | -0.5462 | 0.09217 | 0.0239 | -5.926
-7 | -0.535 | 0.08437 | 0.0198 | -6.3411
-6.5 | -0.5233 | 0.07635 | 0.0146 | -6.854
-6 | -0.5077 | 0.0682 | 0.0057 | -7.4443
-5.5 | -0.4742 | 0.05745 | -0.009 | -8.2541
-5 | -0.4343 | 0.0411 | -0.0279 | -10.5669
-4.5 | -0.3797 | 0.02998 | -0.0359 | -12.6651
-4 | -0.3253 | 0.01589 | -0.0405 | -20.472
-3.5 | -0.2611 | 0.00962 | -0.0398 | -27.1414
-3 | -0.1924 | 0.00751 | -0.0383 | -25.6192
-2.5 | -0.1233 | 0.00667 | -0.0372 | -18.4858
-2 | -0.0547 | 0.00617 | -0.0363 | -8.8655
-1.5 | 0.0132 | 0.006 | -0.0357 | 2.2
-1 | 0.0804 | 0.0058 | -0.0353 | 13.8621
-0.5 | 0.1472 | 0.00561 | -0.0351 | 26.2389
0 | 0.2138 | 0.00546 | -0.0349 | 39.1575
0.5 | 0.2801 | 0.00528 | -0.0349 | 53.0492
1 | 0.3462 | 0.005 | -0.0349 | 69.24
1.5 | 0.4116 | 0.00473 | -0.0346 | 87.019
2 | 0.4719 | 0.00457 | -0.0326 | 103.2604
2.5 | 0.542 | 0.00486 | -0.0328 | 111.5226
3.5 | 0.6776 | 0.00559 | -0.0316 | 121.2165
4 | 0.7461 | 0.00601 | -0.0308 | 124.1431
4.5 | 0.8153 | 0.00647 | -0.0297 | 126.0124
5 | 0.8849 | 0.00703 | -0.0284 | 125.8748
5.5 | 0.9552 | 0.00766 | -0.0267 | 124.6997
6 | 1.0263 | 0.00838 | -0.0247 | 122.4702
6.5 | 1.0981 | 0.0093 | -0.0222 | 118.0753
7 | 1.1702 | 0.01066 | -0.0188 | 109.7749
7.5 | 1.2303 | 0.01441 | -0.0136 | 85.3782
8 | 1.2493 | 0.02285 | -0.0086 | 54.674
8.5 | 1.2329 | 0.03292 | -0.008 | 37.4514
9 | 1.2036 | 0.04608 | -0.0211 | 26.1198
9.5 | 1.1755 | 0.06143 | -0.0334 | 19.1356
10 | 1.1435 | 0.07494 | -0.0409 | 15.2589
10.5 | 1.1133 | 0.08777 | -0.0476 | 12.6843
11 | 1.0856 | 0.10055 | -0.0542 | 10.7966
11.5 | 1.0617 | 0.11329 | -0.0608 | 9.3715
12 | 1.0414 | 0.12619 | -0.0676 | 8.2526
12.5 | 1.0254 | 0.13935 | -0.0745 | 7.3584
13 | 1.0135 | 0.1526 | -0.0815 | 6.6415

## 73. Re 5M Mach 0.00 (1)
BIGFOIL.COM POLAR EXPORT
ag455ct02r
AG455ct -02f rot. |  |  |  | Cl Max: | 1.044 | at alpha= | 9.5 | deg
JavaFoil+Calcfoil stall+Eppler ext transition |  |  |  | L/D Max: | 101.486 | at alpha= | 5.5 | deg
Re: | 5000000 |  |  | Cd Min: | 0.00627 | at alpha= | 2 | deg
Mach: | 0 |  |  | Cl=0 at alpha= | -1.6552 | deg
|  |  |  | @ Cl=0.1, Cd= | 0.0070979
|  |  |  | @ Cl=0.4, Cd= | 0.0062816
|  |  |  | @ Cl=0.6, Cd= | 0.09823
alpha (deg) | Cl | Cd | Cm | Cl/Cd
-12 | -0.313 | 0.07703 | -0.015 | -4.065
-11.5 | -0.329 | 0.07297 | -0.015 | -4.505
-11 | -0.343 | 0.06984 | -0.015 | -4.916
-10.5 | -0.357 | 0.06595 | -0.015 | -5.417
-10 | -0.37 | 0.06228 | -0.015 | -5.933
-9.5 | -0.38 | 0.05894 | -0.015 | -6.44
-9 | -0.387 | 0.05559 | -0.015 | -6.962
-8.5 | -0.392 | 0.05157 | -0.016 | -7.597
-8 | -0.393 | 0.0477 | -0.016 | -8.233
-7.5 | -0.391 | 0.04271 | -0.018 | -9.148
-7 | -0.465 | 0.00887 | -0.029 | -52.472
-6.5 | -0.446 | 0.00872 | -0.029 | -51.135
-6 | -0.42 | 0.00855 | -0.029 | -49.131
-5.5 | -0.387 | 0.0084 | -0.029 | -46.146
-5 | -0.348 | 0.00826 | -0.029 | -42.135
-4.5 | -0.304 | 0.00812 | -0.029 | -37.446
-4 | -0.256 | 0.008 | -0.029 | -32.008
-3.5 | -0.205 | 0.00789 | -0.029 | -25.988
-3 | -0.152 | 0.00781 | -0.029 | -19.397
-2.5 | -0.096 | 0.00775 | -0.029 | -12.411
-2 | -0.04 | 0.00764 | -0.029 | -5.19
-1.5 | 0.018 | 0.00728 | -0.029 | 2.432
-1 | 0.076 | 0.00714 | -0.029 | 10.582
-0.5 | 0.133 | 0.00704 | -0.029 | 18.966
0 | 0.191 | 0.00679 | -0.029 | 28.196
0.5 | 0.249 | 0.00638 | -0.029 | 39.039
1 | 0.307 | 0.00629 | -0.029 | 48.809
1.5 | 0.365 | 0.0063 | -0.029 | 57.851
2 | 0.422 | 0.00627 | -0.029 | 67.357
2.5 | 0.48 | 0.00642 | -0.03 | 74.724
3 | 0.537 | 0.00662 | -0.03 | 81.087
3.5 | 0.594 | 0.0066 | -0.03 | 89.995
4 | 0.65 | 0.00692 | -0.03 | 93.998
4.5 | 0.706 | 0.00735 | -0.03 | 95.974
5 | 0.76 | 0.00759 | -0.03 | 100.125
5.5 | 0.812 | 0.008 | -0.03 | 101.486
6 | 0.861 | 0.00862 | -0.03 | 99.951
6.5 | 0.907 | 0.00929 | -0.03 | 97.627
7 | 0.947 | 0.00985 | -0.03 | 96.233
7.5 | 0.982 | 0.01035 | -0.03 | 94.815
8 | 1.009 | 0.0109 | -0.03 | 92.57
8.5 | 1.029 | 0.01167 | -0.03 | 88.24
9 | 1.042 | 0.01234 | -0.03 | 84.467
9.5 | 1.044 | 0.01314 | -0.03 | 79.436
10 | 1.034 | 0.01414 | -0.03 | 73.163
10.5 | 1.006 | 0.01527 | -0.03 | 65.856
11 | 0.931 | 0.02142 | -0.028 | 43.445
11.5 | 0.882 | 0.02728 | -0.028 | 32.338
12 | 0.809 | 0.04365 | -0.025 | 18.532
12.5 | 0.754 | 0.05599 | -0.024 | 13.467
13 | 0.701 | 0.06962 | -0.022 | 10.069
13.5 | 0.656 | 0.07949 | -0.021 | 8.249
14 | 0.611 | 0.09094 | -0.019 | 6.717
14.5 | 0.572 | 0.09823 | -0.019 | 5.82

## 74. Re 5M Mach 0.00 (2)
BIGFOIL.COM POLAR EXPORT
ag455ct02r
AG455ct -02f rot. |  |  |  | Cl Max: | 1.776 | at alpha= | 16 | deg
XFOIL ncrit=9 |  |  |  | L/D Max: | 125.615 | at alpha= | 6 | deg
Re: | 5000000 |  |  | Cd Min: | 0.00438 | at alpha= | 2.5 | deg
Mach: | 0 |  |  | Cl=0 at alpha= | -1.6155 | deg
|  |  |  | @ Cl=0.1, Cd= | 0.0053585
|  |  |  | @ Cl=0.4, Cd= | 0.0044252
|  |  |  | @ Cl=0.6, Cd= | 0.0050811
alpha (deg) | Cl | Cd | Cm | Cl/Cd
-8 | -0.7097 | 0.01131 | -0.033 | -62.7498
-7.5 | -0.6569 | 0.00962 | -0.0326 | -68.2848
-7 | -0.6028 | 0.00858 | -0.0323 | -70.2564
-6.5 | -0.5481 | 0.00791 | -0.032 | -69.292
-6 | -0.4857 | 0.00769 | -0.0333 | -63.1599
-5.5 | -0.4364 | 0.00813 | -0.0317 | -53.6777
-5 | -0.3812 | 0.00728 | -0.0314 | -52.3626
-4.5 | -0.3252 | 0.00684 | -0.0313 | -47.5439
-4 | -0.269 | 0.00648 | -0.0311 | -41.5123
-3.5 | -0.2126 | 0.00618 | -0.031 | -34.4013
-3 | -0.1562 | 0.00598 | -0.0308 | -26.1204
-2.5 | -0.0998 | 0.00582 | -0.0307 | -17.1478
-2 | -0.0433 | 0.0057 | -0.0306 | -7.5965
-1.5 | 0.013 | 0.00558 | -0.0306 | 2.3297
-1 | 0.0694 | 0.00544 | -0.0305 | 12.7574
-0.5 | 0.1257 | 0.00529 | -0.0306 | 23.7618
0 | 0.182 | 0.00516 | -0.0307 | 35.2713
0.5 | 0.2383 | 0.00499 | -0.0308 | 47.7555
1 | 0.2944 | 0.0048 | -0.0309 | 61.3333
1.5 | 0.3502 | 0.00458 | -0.031 | 76.4629
2 | 0.4049 | 0.00441 | -0.0307 | 91.8141
2.5 | 0.4588 | 0.00438 | -0.03 | 104.7489
3 | 0.515 | 0.00463 | -0.03 | 111.2311
3.5 | 0.571 | 0.00492 | -0.0299 | 116.0569
4 | 0.6268 | 0.00523 | -0.0299 | 119.847
4.5 | 0.6825 | 0.00556 | -0.0298 | 122.7518
5 | 0.7379 | 0.00593 | -0.0297 | 124.4351
5.5 | 0.7929 | 0.00635 | -0.0296 | 124.8661
6 | 0.8479 | 0.00675 | -0.0295 | 125.6148
6.5 | 0.9025 | 0.00722 | -0.0294 | 125
7 | 0.9566 | 0.00774 | -0.0292 | 123.5917
7.5 | 1.0106 | 0.00826 | -0.029 | 122.3487
8 | 1.0641 | 0.00882 | -0.0288 | 120.6463
8.5 | 1.1175 | 0.00936 | -0.0285 | 119.391
9 | 1.1701 | 0.01003 | -0.0282 | 116.66
9.5 | 1.2227 | 0.01061 | -0.0279 | 115.2403
10 | 1.2739 | 0.01141 | -0.0275 | 111.6477
10.5 | 1.325 | 0.01217 | -0.027 | 108.8743
11 | 1.3757 | 0.0129 | -0.0266 | 106.6434
11.5 | 1.4252 | 0.0138 | -0.0261 | 103.2754
12 | 1.4731 | 0.01486 | -0.0254 | 99.1319
12.5 | 1.5181 | 0.01634 | -0.0244 | 92.907
13 | 1.5646 | 0.01736 | -0.0237 | 90.1267
13.5 | 1.6094 | 0.01851 | -0.0228 | 86.9476
14 | 1.6517 | 0.01986 | -0.0217 | 83.1672
14.5 | 1.6908 | 0.02146 | -0.0203 | 78.7884
15 | 1.7258 | 0.02332 | -0.0187 | 74.0051
15.5 | 1.7553 | 0.02547 | -0.0166 | 68.9164
16 | 1.776 | 0.02806 | -0.0139 | 63.2929
16.5 | 1.7717 | 0.03157 | -0.0096 | 56.1197
17 | 1.7591 | 0.03836 | -0.0113 | 45.8577
17.5 | 1.7315 | 0.04962 | -0.0179 | 34.8952
18 | 1.6729 | 0.06693 | -0.028 | 24.9948
18.5 | 1.5653 | 0.0933 | -0.0419 | 16.7771
19 | 1.408 | 0.13124 | -0.0619 | 10.7284
19.5 | 1.2577 | 0.17412 | -0.0868 | 7.2232
20 | 1.1932 | 0.20234 | -0.1043 | 5.897

## 75. Re 5M Mach 0.10 (1)
BIGFOIL.COM POLAR EXPORT
ag455ct02r
AG455ct -02f rot. |  |  |  | Cl Max: | 1.039 | at alpha= | 9 | deg
JavaFoil+Calcfoil stall+Eppler ext transition |  |  |  | L/D Max: | 101.4 | at alpha= | 5.5 | deg
Re: | 5000000 |  |  | Cd Min: | 0.00628 | at alpha= | 2 | deg
Mach: | 0.1 |  |  | Cl=0 at alpha= | -1.6552 | deg
|  |  |  | @ Cl=0.1, Cd= | 0.0071045
|  |  |  | @ Cl=0.4, Cd= | 0.0062924
|  |  |  | @ Cl=0.6, Cd= | 0.09153
alpha (deg) | Cl | Cd | Cm | Cl/Cd
-12 | -0.28 | 0.07765 | -0.015 | -3.611
-11.5 | -0.298 | 0.07342 | -0.015 | -4.064
-11 | -0.316 | 0.06998 | -0.015 | -4.511
-10.5 | -0.333 | 0.06619 | -0.015 | -5.023
-10 | -0.348 | 0.06251 | -0.015 | -5.565
-9.5 | -0.361 | 0.05915 | -0.015 | -6.105
-9 | -0.371 | 0.05598 | -0.015 | -6.636
-8.5 | -0.379 | 0.05213 | -0.015 | -7.271
-8 | -0.383 | 0.04844 | -0.016 | -7.898
-7.5 | -0.382 | 0.04411 | -0.017 | -8.665
-7 | -0.46 | 0.0089 | -0.03 | -51.631
-6.5 | -0.443 | 0.00875 | -0.03 | -50.575
-6 | -0.418 | 0.00858 | -0.03 | -48.787
-5.5 | -0.387 | 0.00842 | -0.03 | -45.964
-5 | -0.348 | 0.00828 | -0.029 | -42.049
-4.5 | -0.305 | 0.00814 | -0.029 | -37.428
-4 | -0.257 | 0.00802 | -0.029 | -32.036
-3.5 | -0.206 | 0.00791 | -0.029 | -26.014
-3 | -0.152 | 0.00783 | -0.029 | -19.449
-2.5 | -0.097 | 0.00776 | -0.029 | -12.462
-2 | -0.04 | 0.00765 | -0.029 | -5.21
-1.5 | 0.018 | 0.00761 | -0.029 | 2.34
-1 | 0.076 | 0.00715 | -0.03 | 10.618
-0.5 | 0.134 | 0.00704 | -0.03 | 19.039
0 | 0.192 | 0.0068 | -0.03 | 28.276
0.5 | 0.25 | 0.0064 | -0.03 | 39.159
1 | 0.309 | 0.0063 | -0.03 | 48.958
1.5 | 0.366 | 0.00631 | -0.03 | 58.036
2 | 0.424 | 0.00628 | -0.03 | 67.545
2.5 | 0.482 | 0.00643 | -0.03 | 74.91
3 | 0.539 | 0.00664 | -0.03 | 81.262
3.5 | 0.597 | 0.00661 | -0.03 | 90.234
4 | 0.653 | 0.00694 | -0.03 | 94.103
4.5 | 0.709 | 0.00738 | -0.03 | 96.061
5 | 0.764 | 0.00762 | -0.03 | 100.168
5.5 | 0.816 | 0.00805 | -0.03 | 101.4
6 | 0.865 | 0.00868 | -0.03 | 99.627
6.5 | 0.911 | 0.00935 | -0.03 | 97.382
7 | 0.951 | 0.00991 | -0.03 | 95.904
7.5 | 0.984 | 0.01042 | -0.03 | 94.41
8 | 1.01 | 0.011 | -0.03 | 91.782
8.5 | 1.029 | 0.01182 | -0.03 | 87.044
9 | 1.039 | 0.01249 | -0.03 | 83.196
9.5 | 1.037 | 0.01333 | -0.03 | 77.784
10 | 1.024 | 0.01446 | -0.03 | 70.815
10.5 | 0.941 | 0.01997 | -0.028 | 47.141
11 | 0.907 | 0.02267 | -0.028 | 39.991
11.5 | 0.845 | 0.03154 | -0.027 | 26.781
12 | 0.772 | 0.04778 | -0.025 | 16.158
12.5 | 0.71 | 0.06315 | -0.023 | 11.245
13 | 0.658 | 0.07434 | -0.021 | 8.853
13.5 | 0.611 | 0.08342 | -0.02 | 7.319
14 | 0.565 | 0.09153 | -0.019 | 6.176

## 76. Re 5M Mach 0.10 (2)
BIGFOIL.COM POLAR EXPORT
ag455ct02r
AG455ct -02f rot. |  |  |  | Cl Max: | 1.7439 | at alpha= | 15.5 | deg
XFOIL ncrit=9 |  |  |  | L/D Max: | 125.685 | at alpha= | 6 | deg
Re: | 5000000 |  |  | Cd Min: | 0.00438 | at alpha= | 2.5 | deg
Mach: | 0.1 |  |  | Cl=0 at alpha= | -1.6153 | deg
|  |  |  | @ Cl=0.1, Cd= | 0.0053598
|  |  |  | @ Cl=0.4, Cd= | 0.004451
|  |  |  | @ Cl=0.6, Cd= | 0.0050758
alpha (deg) | Cl | Cd | Cm | Cl/Cd
-7.5 | -0.6611 | 0.01089 | -0.0335 | -60.7071
-7 | -0.6074 | 0.00916 | -0.033 | -66.31
-6.5 | -0.5525 | 0.00815 | -0.0326 | -67.7914
-6 | -0.4899 | 0.00775 | -0.0337 | -63.2129
-5.5 | -0.4398 | 0.00815 | -0.0321 | -53.9632
-4.5 | -0.3276 | 0.00689 | -0.0316 | -47.5472
-4 | -0.2709 | 0.00652 | -0.0314 | -41.5491
-3.5 | -0.2141 | 0.00621 | -0.0312 | -34.4767
-3 | -0.1573 | 0.00599 | -0.031 | -26.2604
-2.5 | -0.1005 | 0.00583 | -0.0309 | -17.2384
-2 | -0.0437 | 0.00572 | -0.0308 | -7.6399
-1.5 | 0.0131 | 0.00559 | -0.0307 | 2.3435
-1 | 0.0697 | 0.00544 | -0.0307 | 12.8125
-0.5 | 0.1264 | 0.00529 | -0.0307 | 23.8941
0 | 0.1831 | 0.00517 | -0.0308 | 35.4159
0.5 | 0.2396 | 0.005 | -0.0309 | 47.92
1 | 0.2961 | 0.00481 | -0.0311 | 61.5593
1.5 | 0.3522 | 0.00459 | -0.0311 | 76.732
2 | 0.4072 | 0.00443 | -0.0308 | 91.9187
2.5 | 0.4615 | 0.00438 | -0.0301 | 105.3653
3 | 0.518 | 0.00464 | -0.0301 | 111.6379
3.5 | 0.5744 | 0.00493 | -0.03 | 116.5112
4 | 0.6306 | 0.00525 | -0.0299 | 120.1143
4.5 | 0.6867 | 0.00558 | -0.0299 | 123.0645
5 | 0.7425 | 0.00595 | -0.0298 | 124.7899
5.5 | 0.798 | 0.00638 | -0.0296 | 125.0784
6 | 0.8534 | 0.00679 | -0.0295 | 125.6848
6.5 | 0.9084 | 0.00728 | -0.0293 | 124.7802
7 | 0.9631 | 0.0078 | -0.029 | 123.4744
7.5 | 1.0176 | 0.00834 | -0.0287 | 122.0144
8 | 1.0716 | 0.00892 | -0.0284 | 120.1345
8.5 | 1.1256 | 0.00948 | -0.0281 | 118.7342
9 | 1.1789 | 0.01013 | -0.0277 | 116.3771
9.5 | 1.2319 | 0.01078 | -0.0273 | 114.2764
10 | 1.2835 | 0.0117 | -0.0267 | 109.7009
10.5 | 1.3356 | 0.01239 | -0.0262 | 107.7966
11 | 1.3866 | 0.01323 | -0.0256 | 104.8073
11.5 | 1.4363 | 0.01424 | -0.0249 | 100.8638
12 | 1.4828 | 0.01573 | -0.0238 | 94.2657
12.5 | 1.5302 | 0.01687 | -0.0229 | 90.7054
13 | 1.5763 | 0.01808 | -0.0219 | 87.1847
13.5 | 1.6198 | 0.01954 | -0.0207 | 82.8966
14 | 1.6598 | 0.02127 | -0.0192 | 78.0348
14.5 | 1.6954 | 0.02331 | -0.0174 | 72.7327
15 | 1.7246 | 0.02573 | -0.0151 | 67.0268
15.5 | 1.7439 | 0.02861 | -0.0123 | 60.9542
16 | 1.7359 | 0.03264 | -0.0081 | 53.1832
16.5 | 1.7187 | 0.04086 | -0.0118 | 42.0631
17 | 1.6832 | 0.05404 | -0.0201 | 31.1473
17.5 | 1.6093 | 0.07439 | -0.032 | 21.6333
18 | 1.4904 | 0.10303 | -0.0469 | 14.4657
18.5 | 1.3478 | 0.13895 | -0.0662 | 9.6999
19 | 1.2382 | 0.17297 | -0.086 | 7.1585
19.5 | 1.1834 | 0.19818 | -0.1015 | 5.9713

## 77. Re 5M Mach 0.25 (1)
BIGFOIL.COM POLAR EXPORT
ag455ct02r
AG455ct -02f rot. |  |  |  | Cl Max: | 1.014 | at alpha= | 8.5 | deg
JavaFoil+Calcfoil stall+Eppler ext transition |  |  |  | L/D Max: | 100.931 | at alpha= | 5.5 | deg
Re: | 5000000 |  |  | Cd Min: | 0.00636 | at alpha= | 1 | deg
Mach: | 0.25 |  |  | Cl=0 at alpha= | -1.6525 | deg
|  |  |  | @ Cl=0.1, Cd= | 0.0071797
|  |  |  | @ Cl=0.4, Cd= | 0.09777
|  |  |  | @ Cl=0.6, Cd= | 0.09777
alpha (deg) | Cl | Cd | Cm | Cl/Cd
-11.5 | -0.055 | 0.07545 | -0.015 | -0.735
-11 | -0.053 | 0.07019 | -0.016 | -0.751
-10.5 | -0.05 | 0.06666 | -0.016 | -0.749
-10 | -0.132 | 0.06376 | -0.015 | -2.071
-9.5 | -0.186 | 0.0602 | -0.015 | -3.097
-9 | -0.231 | 0.05671 | -0.015 | -4.068
-8.5 | -0.268 | 0.05353 | -0.015 | -5.002
-8 | -0.297 | 0.05092 | -0.015 | -5.832
-7.5 | -0.318 | 0.0476 | -0.015 | -6.685
-7 | -0.331 | 0.0436 | -0.017 | -7.595
-6.5 | -0.411 | 0.0089 | -0.03 | -46.159
-6 | -0.401 | 0.00872 | -0.03 | -46.029
-5.5 | -0.38 | 0.00854 | -0.03 | -44.435
-5 | -0.347 | 0.00839 | -0.03 | -41.313
-4.5 | -0.307 | 0.00823 | -0.03 | -37.232
-4 | -0.261 | 0.0081 | -0.03 | -32.164
-3.5 | -0.21 | 0.008 | -0.03 | -26.24
-3 | -0.156 | 0.0079 | -0.03 | -19.717
-2.5 | -0.099 | 0.00782 | -0.03 | -12.671
-2 | -0.041 | 0.00771 | -0.03 | -5.308
-1.5 | 0.018 | 0.00765 | -0.03 | 2.391
-1 | 0.078 | 0.00722 | -0.03 | 10.797
-0.5 | 0.138 | 0.00711 | -0.03 | 19.378
0 | 0.198 | 0.0069 | -0.03 | 28.651
0.5 | 0.257 | 0.00646 | -0.03 | 39.825
1 | 0.317 | 0.00636 | -0.03 | 49.822
1.5 | 0.377 | 0.00638 | -0.03 | 58.989
2 | 0.436 | 0.00636 | -0.03 | 68.57
2.5 | 0.495 | 0.00652 | -0.03 | 75.966
3 | 0.554 | 0.00674 | -0.031 | 82.283
3.5 | 0.613 | 0.00673 | -0.031 | 91.053
4 | 0.671 | 0.00709 | -0.031 | 94.641
4.5 | 0.728 | 0.00754 | -0.031 | 96.541
5 | 0.784 | 0.00781 | -0.031 | 100.356
5.5 | 0.836 | 0.00829 | -0.031 | 100.931
6 | 0.885 | 0.00895 | -0.031 | 98.954
6.5 | 0.929 | 0.00968 | -0.031 | 95.987
7 | 0.966 | 0.0103 | -0.031 | 93.805
7.5 | 0.993 | 0.01091 | -0.031 | 91.006
8 | 1.009 | 0.01158 | -0.031 | 87.159
8.5 | 1.014 | 0.01236 | -0.031 | 82.039
9 | 1.005 | 0.01356 | -0.031 | 74.111
9.5 | 0.976 | 0.01503 | -0.031 | 64.956
10 | 0.871 | 0.02068 | -0.029 | 42.119
10.5 | 0.778 | 0.03092 | -0.027 | 25.163
11 | 0.659 | 0.0564 | -0.023 | 11.692
11.5 | 0.569 | 0.06972 | -0.021 | 8.165
12 | 0.484 | 0.07544 | -0.02 | 6.412
12.5 | 0.39 | 0.08431 | -0.019 | 4.631
13 | 0.292 | 0.0915 | -0.018 | 3.19
13.5 | 0.167 | 0.09777 | -0.018 | 1.709

## 78. Re 5M Mach 0.25 (2)
BIGFOIL.COM POLAR EXPORT
ag455ct02r
AG455ct -02f rot. |  |  |  | Cl Max: | 1.5382 | at alpha= | 12.5 | deg
XFOIL ncrit=9 |  |  |  | L/D Max: | 126.702 | at alpha= | 5.5 | deg
Re: | 5000000 |  |  | Cd Min: | 0.00443 | at alpha= | 2.5 | deg
Mach: | 0.25 |  |  | Cl=0 at alpha= | -1.6116 | deg
|  |  |  | @ Cl=0.1, Cd= | 0.0054126
|  |  |  | @ Cl=0.4, Cd= | 0.0045366
|  |  |  | @ Cl=0.6, Cd= | 0.0050678
alpha (deg) | Cl | Cd | Cm | Cl/Cd
-12.5 | -0.6691 | 0.16075 | 0.0518 | -4.1624
-12 | -0.6567 | 0.15369 | 0.049 | -4.2729
-11.5 | -0.6448 | 0.14658 | 0.0462 | -4.399
-11 | -0.6335 | 0.1393 | 0.0433 | -4.5477
-10 | -0.6125 | 0.12335 | 0.0373 | -4.9655
-9.5 | -0.604 | 0.11537 | 0.0342 | -5.2353
-9 | -0.5961 | 0.10741 | 0.0308 | -5.5498
-8.5 | -0.589 | 0.0994 | 0.0271 | -5.9256
-8 | -0.5827 | 0.09132 | 0.023 | -6.3809
-7.5 | -0.5776 | 0.08307 | 0.0179 | -6.9532
-7 | -0.5602 | 0.07263 | 0.0054 | -7.7131
-6.5 | -0.5274 | 0.05978 | -0.0108 | -8.8223
-6 | -0.5113 | 0.01062 | -0.0363 | -48.145
-5.5 | -0.4589 | 0.00885 | -0.0345 | -51.8531
-5 | -0.3997 | 0.0083 | -0.034 | -48.1566
-4.5 | -0.341 | 0.00728 | -0.0334 | -46.8407
-4 | -0.2818 | 0.00678 | -0.033 | -41.5634
-3.5 | -0.2226 | 0.00638 | -0.0326 | -34.8903
-3 | -0.1635 | 0.00608 | -0.0323 | -26.8914
-2.5 | -0.1045 | 0.00591 | -0.032 | -17.6819
-2 | -0.0456 | 0.00577 | -0.0318 | -7.9029
-1.5 | 0.0131 | 0.00564 | -0.0316 | 2.3227
-1 | 0.0717 | 0.00549 | -0.0316 | 13.0601
-0.5 | 0.1302 | 0.00533 | -0.0315 | 24.4278
0 | 0.1887 | 0.0052 | -0.0316 | 36.2885
0.5 | 0.2471 | 0.00505 | -0.0317 | 48.9307
1 | 0.3053 | 0.00487 | -0.0318 | 62.6899
1.5 | 0.3633 | 0.00464 | -0.0318 | 78.2974
2 | 0.4201 | 0.00448 | -0.0315 | 93.7723
2.5 | 0.4762 | 0.00443 | -0.0307 | 107.4944
3 | 0.5347 | 0.00472 | -0.0306 | 113.2839
3.5 | 0.5931 | 0.00503 | -0.0304 | 117.9125
4 | 0.6515 | 0.00535 | -0.0303 | 121.7757
4.5 | 0.7098 | 0.00571 | -0.03 | 124.3082
5 | 0.768 | 0.00609 | -0.0297 | 126.1084
5.5 | 0.8261 | 0.00652 | -0.0294 | 126.7025
6 | 0.884 | 0.00703 | -0.029 | 125.7468
6.5 | 0.9419 | 0.00753 | -0.0285 | 125.0863
7 | 0.9995 | 0.00811 | -0.0279 | 123.2429
7.5 | 1.0569 | 0.00874 | -0.0273 | 120.9268
8 | 1.1142 | 0.00939 | -0.0265 | 118.6581
8.5 | 1.1712 | 0.01013 | -0.0257 | 115.617
9 | 1.2278 | 0.01094 | -0.0247 | 112.2303
9.5 | 1.2833 | 0.012 | -0.0235 | 106.9417
10 | 1.3387 | 0.01304 | -0.0222 | 102.661
10.5 | 1.3927 | 0.01427 | -0.0208 | 97.5964
11 | 1.4398 | 0.01665 | -0.0187 | 86.4745
11.5 | 1.4855 | 0.019 | -0.0166 | 78.1842
12 | 1.521 | 0.02247 | -0.0138 | 67.6903
12.5 | 1.5382 | 0.02749 | -0.0105 | 55.9549
13 | 1.525 | 0.03365 | -0.0066 | 45.3195
13.5 | 1.492 | 0.04531 | -0.0147 | 32.9287
14 | 1.4525 | 0.06165 | -0.0272 | 23.5604
14.5 | 1.4002 | 0.07944 | -0.0374 | 17.6259
15 | 1.3415 | 0.09746 | -0.0464 | 13.7646
15.5 | 1.2836 | 0.11564 | -0.0554 | 11.1
16 | 1.228 | 0.13455 | -0.0653 | 9.1267
16.5 | 1.1809 | 0.15341 | -0.0756 | 7.6977
17 | 1.1428 | 0.17212 | -0.0863 | 6.6396
17.5 | 1.1187 | 0.18911 | -0.0962 | 5.9156

## 79. Re 5M Mach 0.50 (1)
BIGFOIL.COM POLAR EXPORT
ag455ct02r
AG455ct -02f rot. |  |  |  | Cl Max: | 1.148 | at alpha= | 20 | deg
JavaFoil+Calcfoil stall+Eppler ext transition |  |  |  | L/D Max: | 98.15 | at alpha= | 4.5 | deg
Re: | 5000000 |  |  | Cd Min: | 0.00667 | at alpha= | 1 | deg
Mach: | 0.5 |  |  | Cl=0 at alpha= | -1.6539 | deg
|  |  |  | @ Cl=0.1, Cd= | 0.0074464
|  |  |  | @ Cl=0.4, Cd= | 0.0066837
|  |  |  | @ Cl=0.6, Cd= | 0.0071236
alpha (deg) | Cl | Cd | Cm | Cl/Cd
-20 | -0.969 | 0.15718 | -0.021 | -6.163
-19.5 | -0.945 | 0.15933 | -0.021 | -5.928
-19 | -0.919 | 0.15142 | -0.021 | -6.066
-18.5 | -0.891 | 0.14588 | -0.02 | -6.108
-18 | -0.865 | 0.14115 | -0.02 | -6.128
-17.5 | -0.84 | 0.13681 | -0.02 | -6.137
-17 | -0.814 | 0.13325 | -0.02 | -6.11
-16.5 | -0.789 | 0.12871 | -0.02 | -6.129
-16 | -0.762 | 0.12271 | -0.019 | -6.207
-15.5 | -0.735 | 0.118 | -0.019 | -6.229
-15 | -0.709 | 0.11537 | -0.019 | -6.148
-14.5 | -0.683 | 0.11165 | -0.019 | -6.121
-14 | -0.657 | 0.10592 | -0.018 | -6.206
-13.5 | -0.631 | 0.10108 | -0.018 | -6.239
-13 | -0.604 | 0.09235 | -0.018 | -6.544
-12.5 | -0.578 | 0.08519 | -0.018 | -6.789
-12 | -0.552 | 0.07873 | -0.018 | -7.017
-11.5 | -0.526 | 0.07283 | -0.018 | -7.228
-11 | -0.499 | 0.0786 | -0.017 | -6.343
-10.5 | -0.473 | 0.06976 | -0.017 | -6.777
-10 | -0.447 | 0.06321 | -0.018 | -7.078
-9.5 | -0.422 | 0.05749 | -0.019 | -7.348
-9 | -0.392 | 0.06179 | -0.016 | -6.349
-8.5 | -0.366 | 0.05678 | -0.016 | -6.446
-8 | -0.341 | 0.05058 | -0.018 | -6.74
-7.5 | -0.319 | 0.04251 | -0.022 | -7.51
-7 | -0.286 | 0.04681 | -0.017 | -6.118
-6.5 | -0.26 | 0.04378 | -0.017 | -5.934
-6 | -0.233 | 0.04154 | -0.017 | -5.618
-5.5 | -0.207 | 0.0384 | -0.018 | -5.395
-5 | -0.223 | 0.00883 | -0.034 | -25.22
-4.5 | -0.19 | 0.00862 | -0.034 | -21.975
-4 | -0.214 | 0.00854 | -0.034 | -25.115
-3.5 | -0.214 | 0.00838 | -0.034 | -25.595
-3 | -0.168 | 0.00824 | -0.034 | -20.339
-2.5 | -0.109 | 0.00813 | -0.034 | -13.397
-2 | -0.045 | 0.00804 | -0.034 | -5.647
-1.5 | 0.02 | 0.00788 | -0.034 | 2.587
-1 | 0.087 | 0.00746 | -0.034 | 11.67
-0.5 | 0.154 | 0.00739 | -0.034 | 20.846
0 | 0.221 | 0.00731 | -0.034 | 30.227
0.5 | 0.288 | 0.00684 | -0.034 | 42.036
1 | 0.354 | 0.00667 | -0.034 | 53.118
1.5 | 0.421 | 0.00669 | -0.034 | 62.912
2 | 0.487 | 0.00669 | -0.034 | 72.778
2.5 | 0.553 | 0.00691 | -0.034 | 80.036
3 | 0.619 | 0.00721 | -0.034 | 85.763
3.5 | 0.684 | 0.00724 | -0.034 | 94.401
4 | 0.748 | 0.00775 | -0.034 | 96.459
4.5 | 0.81 | 0.00825 | -0.034 | 98.15
5 | 0.868 | 0.00898 | -0.034 | 96.607
5.5 | 0.919 | 0.0095 | -0.034 | 96.709
6 | 0.956 | 0.01062 | -0.034 | 89.987
6.5 | 0.966 | 0.01191 | -0.034 | 81.124
7 | 0.893 | 0.01365 | -0.035 | 65.393
7.5 | 0.572 | 0.01845 | -0.032 | 30.993
8 | 0.603 | 0.01864 | -0.032 | 32.335
8.5 | 0.558 | 0.05138 | -0.023 | 10.854
9 | 0.593 | 0.04955 | -0.025 | 11.974
9.5 | 0.65 | 0.03716 | -0.029 | 17.493
10 | 0.628 | 0.06768 | -0.02 | 9.275
10.5 | 0.648 | 0.08157 | -0.017 | 7.948
11 | 0.677 | 0.07686 | -0.019 | 8.804
11.5 | 0.701 | 0.08746 | -0.018 | 8.02
12 | 0.728 | 0.09226 | -0.018 | 7.892
12.5 | 0.754 | 0.0909 | -0.019 | 8.298
13 | 0.781 | 0.10024 | -0.019 | 7.79
13.5 | 0.81 | 0.10647 | -0.02 | 7.607
14 | 0.834 | 0.10629 | -0.019 | 7.843
14.5 | 0.86 | 0.1111 | -0.02 | 7.743
15 | 0.89 | 0.1154 | -0.021 | 7.712
15.5 | 0.913 | 0.1196 | -0.02 | 7.634
16 | 0.939 | 0.12287 | -0.021 | 7.642
16.5 | 0.967 | 0.12847 | -0.021 | 7.529
17 | 0.996 | 0.13516 | -0.022 | 7.369
17.5 | 1.018 | 0.13566 | -0.022 | 7.502
18 | 1.044 | 0.14026 | -0.022 | 7.442
18.5 | 1.073 | 0.14603 | -0.023 | 7.346
19 | 1.096 | 0.14601 | -0.022 | 7.51
19.5 | 1.122 | 0.15364 | -0.023 | 7.303
20 | 1.148 | 0.15925 | -0.023 | 7.208

## 80. Re 5M Mach 0.50 (2)
BIGFOIL.COM POLAR EXPORT
ag455ct02r
AG455ct -02f rot. |  |  |  | Cl Max: | 1.2581 | at alpha= | 8 | deg
XFOIL ncrit=9 |  |  |  | L/D Max: | 131.738 | at alpha= | 5 | deg
Re: | 5000000 |  |  | Cd Min: | 0.00469 | at alpha= | 2.5 | deg
Mach: | 0.5 |  |  | Cl=0 at alpha= | -1.5956 | deg
|  |  |  | @ Cl=0.1, Cd= | 0.0056329
|  |  |  | @ Cl=0.4, Cd= | 0.0049175
|  |  |  | @ Cl=0.6, Cd= | 0.0049778
alpha (deg) | Cl | Cd | Cm | Cl/Cd
-5 | -0.4341 | 0.04161 | -0.0275 | -10.4326
-4.5 | -0.3812 | 0.02821 | -0.0371 | -13.5129
-4 | -0.3255 | 0.01566 | -0.0405 | -20.7854
-3.5 | -0.2621 | 0.00879 | -0.0398 | -29.818
-3 | -0.193 | 0.00708 | -0.0383 | -27.2599
-2.5 | -0.1237 | 0.00633 | -0.0372 | -19.5419
-2 | -0.055 | 0.00599 | -0.0363 | -9.182
-1.5 | 0.013 | 0.00585 | -0.0357 | 2.2222
-1 | 0.0803 | 0.00568 | -0.0353 | 14.1373
-0.5 | 0.1472 | 0.00552 | -0.0351 | 26.6667
0 | 0.2139 | 0.00539 | -0.035 | 39.6846
0.5 | 0.2805 | 0.00527 | -0.0349 | 53.2258
1 | 0.3469 | 0.00511 | -0.0349 | 67.8865
1.5 | 0.4131 | 0.00487 | -0.0348 | 84.8255
2 | 0.4783 | 0.00471 | -0.0342 | 101.5499
2.5 | 0.5427 | 0.00469 | -0.033 | 115.7143
3 | 0.6104 | 0.00503 | -0.0325 | 121.3519
3.5 | 0.6786 | 0.0054 | -0.0318 | 125.6667
4 | 0.7473 | 0.0058 | -0.031 | 128.8448
4.5 | 0.8166 | 0.00622 | -0.0299 | 131.2862
5 | 0.8866 | 0.00673 | -0.0286 | 131.7385
5.5 | 0.957 | 0.00735 | -0.027 | 130.2041
6 | 1.0283 | 0.00806 | -0.025 | 127.5806
6.5 | 1.1008 | 0.00887 | -0.0225 | 124.1037
7 | 1.1739 | 0.01006 | -0.0192 | 116.6899
7.5 | 1.2367 | 0.01352 | -0.014 | 91.4719
8 | 1.2581 | 0.02184 | -0.0087 | 57.6053
8.5 | 1.2393 | 0.0323 | -0.0078 | 38.3684
9 | 1.2084 | 0.04536 | -0.0205 | 26.6402
9.5 | 1.1804 | 0.0608 | -0.0332 | 19.4145
10 | 1.1497 | 0.07423 | -0.0406 | 15.4883
10.5 | 1.1204 | 0.08691 | -0.0471 | 12.8915
11 | 1.0935 | 0.09952 | -0.0536 | 10.9877
11.5 | 1.0703 | 0.11206 | -0.06 | 9.5511
12 | 1.0507 | 0.1247 | -0.0666 | 8.4258
12.5 | 1.0356 | 0.13751 | -0.0733 | 7.5311
13 | 1.0246 | 0.15027 | -0.08 | 6.8184

## 81. Re 6M Mach 0.00 (1)
BIGFOIL.COM POLAR EXPORT
ag455ct02r
AG455ct -02f rot. |  |  |  | Cl Max: | 1.044 | at alpha= | 9.5 | deg
JavaFoil+Calcfoil stall+Eppler ext transition |  |  |  | L/D Max: | 103.483 | at alpha= | 5.5 | deg
Re: | 6000000 |  |  | Cd Min: | 0.00643 | at alpha= | 1.5 | deg
Mach: | 0 |  |  | Cl=0 at alpha= | -1.6552 | deg
|  |  |  | @ Cl=0.1, Cd= | 0.0071095
|  |  |  | @ Cl=0.4, Cd= | 0.00643
|  |  |  | @ Cl=0.6, Cd= | 0.09494
alpha (deg) | Cl | Cd | Cm | Cl/Cd
-12.5 | -0.298 | 0.08028 | -0.016 | -3.71
-12 | -0.314 | 0.07587 | -0.016 | -4.133
-11.5 | -0.329 | 0.0717 | -0.016 | -4.591
-11 | -0.344 | 0.06863 | -0.015 | -5.01
-10.5 | -0.358 | 0.06478 | -0.015 | -5.523
-10 | -0.37 | 0.06126 | -0.015 | -6.042
-9.5 | -0.38 | 0.05795 | -0.015 | -6.562
-9 | -0.388 | 0.0545 | -0.016 | -7.117
-8.5 | -0.393 | 0.05006 | -0.017 | -7.856
-8 | -0.396 | 0.04507 | -0.018 | -8.78
-7.5 | -0.478 | 0.00905 | -0.029 | -52.778
-7 | -0.465 | 0.00874 | -0.029 | -53.215
-6.5 | -0.446 | 0.00859 | -0.029 | -51.944
-6 | -0.42 | 0.00842 | -0.029 | -49.913
-5.5 | -0.387 | 0.00828 | -0.029 | -46.784
-5 | -0.348 | 0.00814 | -0.029 | -42.745
-4.5 | -0.304 | 0.008 | -0.029 | -37.987
-4 | -0.256 | 0.00789 | -0.029 | -32.452
-3.5 | -0.205 | 0.00779 | -0.029 | -26.31
-3 | -0.152 | 0.00772 | -0.029 | -19.643
-2.5 | -0.096 | 0.00766 | -0.029 | -12.559
-2 | -0.04 | 0.00755 | -0.029 | -5.251
-1.5 | 0.018 | 0.00725 | -0.029 | 2.443
-1 | 0.076 | 0.00716 | -0.029 | 10.553
-0.5 | 0.133 | 0.00704 | -0.029 | 18.949
0 | 0.191 | 0.00696 | -0.029 | 27.499
0.5 | 0.249 | 0.00668 | -0.029 | 37.301
1 | 0.307 | 0.00644 | -0.029 | 47.65
1.5 | 0.365 | 0.00643 | -0.029 | 56.727
2 | 0.422 | 0.00643 | -0.029 | 65.627
2.5 | 0.48 | 0.00646 | -0.03 | 74.192
3 | 0.537 | 0.00661 | -0.03 | 81.236
3.5 | 0.594 | 0.00687 | -0.03 | 86.464
4 | 0.65 | 0.00679 | -0.03 | 95.76
4.5 | 0.706 | 0.0072 | -0.03 | 98.075
5 | 0.76 | 0.00744 | -0.03 | 102.175
5.5 | 0.812 | 0.00785 | -0.03 | 103.483
6 | 0.861 | 0.00841 | -0.03 | 102.373
6.5 | 0.907 | 0.00903 | -0.03 | 100.392
7 | 0.947 | 0.00958 | -0.03 | 98.928
7.5 | 0.982 | 0.01007 | -0.03 | 97.501
8 | 1.009 | 0.01059 | -0.03 | 95.244
8.5 | 1.029 | 0.01133 | -0.03 | 90.893
9 | 1.042 | 0.01196 | -0.03 | 87.113
9.5 | 1.044 | 0.01273 | -0.03 | 81.968
10 | 1.034 | 0.01364 | -0.03 | 75.821
10.5 | 1.017 | 0.01503 | -0.03 | 67.637
11 | 0.932 | 0.02063 | -0.028 | 45.164
11.5 | 0.892 | 0.02417 | -0.028 | 36.91
12 | 0.823 | 0.03715 | -0.026 | 22.151
12.5 | 0.766 | 0.04905 | -0.025 | 15.608
13 | 0.709 | 0.06352 | -0.023 | 11.16
13.5 | 0.661 | 0.07444 | -0.022 | 8.88
14 | 0.614 | 0.08709 | -0.02 | 7.051
14.5 | 0.574 | 0.09494 | -0.02 | 6.045

## 82. Re 6M Mach 0.00 (2)
BIGFOIL.COM POLAR EXPORT
ag455ct02r
AG455ct -02f rot. |  |  |  | Cl Max: | 1.7954 | at alpha= | 16.5 | deg
XFOIL ncrit=9 |  |  |  | L/D Max: | 129.178 | at alpha= | 6 | deg
Re: | 6000000 |  |  | Cd Min: | 0.0044 | at alpha= | 2.5 | deg
Mach: | 0 |  |  | Cl=0 at alpha= | -1.6142 | deg
|  |  |  | @ Cl=0.1, Cd= | 0.0053092
|  |  |  | @ Cl=0.4, Cd= | 0.0045673
|  |  |  | @ Cl=0.6, Cd= | 0.004953
alpha (deg) | Cl | Cd | Cm | Cl/Cd
-9.5 | -0.8621 | 0.01735 | -0.0337 | -49.6888
-9 | -0.8171 | 0.01285 | -0.0335 | -63.5875
-8.5 | -0.7657 | 0.01088 | -0.0332 | -70.3768
-8 | -0.7126 | 0.00951 | -0.0328 | -74.9317
-7.5 | -0.6586 | 0.00847 | -0.0325 | -77.7568
-7 | -0.6038 | 0.00778 | -0.0322 | -77.6093
-6.5 | -0.5417 | 0.00734 | -0.0335 | -73.8011
-6 | -0.4931 | 0.00778 | -0.0317 | -63.3805
-5 | -0.3814 | 0.00725 | -0.0314 | -52.6069
-4.5 | -0.3255 | 0.00658 | -0.0312 | -49.4681
-4 | -0.2692 | 0.00623 | -0.0311 | -43.2103
-3.5 | -0.2129 | 0.00599 | -0.0309 | -35.5426
-3 | -0.1565 | 0.00582 | -0.0308 | -26.89
-2.5 | -0.1 | 0.0057 | -0.0307 | -17.5439
-2 | -0.0436 | 0.0056 | -0.0306 | -7.7857
-1.5 | 0.0129 | 0.0055 | -0.0306 | 2.3455
-1 | 0.0693 | 0.00538 | -0.0306 | 12.881
-0.5 | 0.1257 | 0.00525 | -0.0306 | 23.9429
0 | 0.1821 | 0.00513 | -0.0307 | 35.4971
0.5 | 0.2384 | 0.00502 | -0.0308 | 47.49
1 | 0.2947 | 0.00488 | -0.0309 | 60.3893
1.5 | 0.3508 | 0.0047 | -0.031 | 74.6383
2 | 0.4064 | 0.00455 | -0.031 | 89.3187
2.5 | 0.4595 | 0.0044 | -0.0303 | 104.4318
3 | 0.5154 | 0.00453 | -0.0301 | 113.7748
3.5 | 0.5715 | 0.0048 | -0.0301 | 119.0625
4 | 0.6274 | 0.0051 | -0.03 | 123.0196
4.5 | 0.6831 | 0.00543 | -0.03 | 125.8011
5 | 0.7386 | 0.00577 | -0.0299 | 128.0069
5.5 | 0.7938 | 0.00615 | -0.0298 | 129.0732
6 | 0.8487 | 0.00657 | -0.0297 | 129.1781
6.5 | 0.9033 | 0.00704 | -0.0295 | 128.3097
7 | 0.9577 | 0.00751 | -0.0294 | 127.5233
7.5 | 1.0118 | 0.00801 | -0.0292 | 126.3171
8 | 1.0655 | 0.00855 | -0.0289 | 124.6199
8.5 | 1.119 | 0.00907 | -0.0287 | 123.3738
9 | 1.172 | 0.00964 | -0.0284 | 121.5768
9.5 | 1.2245 | 0.01025 | -0.0281 | 119.4634
10 | 1.276 | 0.01102 | -0.0277 | 115.7895
10.5 | 1.3278 | 0.01163 | -0.0274 | 114.1702
11 | 1.3785 | 0.01239 | -0.027 | 111.2591
11.5 | 1.4281 | 0.0133 | -0.0264 | 107.3759
12 | 1.4758 | 0.01444 | -0.0257 | 102.2022
12.5 | 1.5236 | 0.01542 | -0.025 | 98.8067
13 | 1.5708 | 0.01637 | -0.0243 | 95.956
13.5 | 1.6164 | 0.01746 | -0.0235 | 92.5773
14 | 1.6596 | 0.01874 | -0.0225 | 88.5592
14.5 | 1.6999 | 0.02027 | -0.0212 | 83.8629
15 | 1.7363 | 0.02206 | -0.0196 | 78.7081
15.5 | 1.7679 | 0.02413 | -0.0176 | 73.2656
16 | 1.7916 | 0.02661 | -0.0151 | 67.3281
16.5 | 1.7954 | 0.02967 | -0.0107 | 60.5123
17 | 1.7834 | 0.03502 | -0.0094 | 50.9252
17.5 | 1.7615 | 0.04487 | -0.0149 | 39.2579
18 | 1.7158 | 0.05959 | -0.0236 | 28.7934
18.5 | 1.6361 | 0.08067 | -0.035 | 20.2814
19 | 1.5224 | 0.10856 | -0.0493 | 14.0236
19.5 | 1.3817 | 0.14464 | -0.0689 | 9.5527
20 | 1.2648 | 0.1812 | -0.0909 | 6.9801

## 83. Re 6M Mach 0.10 (1)
BIGFOIL.COM POLAR EXPORT
ag455ct02r
AG455ct -02f rot. |  |  |  | Cl Max: | 1.039 | at alpha= | 9 | deg
JavaFoil+Calcfoil stall+Eppler ext transition |  |  |  | L/D Max: | 103.547 | at alpha= | 5.5 | deg
Re: | 6000000 |  |  | Cd Min: | 0.00644 | at alpha= | 1.5 | deg
Mach: | 0.1 |  |  | Cl=0 at alpha= | -1.6552 | deg
|  |  |  | @ Cl=0.1, Cd= | 0.0071203
|  |  |  | @ Cl=0.4, Cd= | 0.0064459
|  |  |  | @ Cl=0.6, Cd= | 0.08785
alpha (deg) | Cl | Cd | Cm | Cl/Cd
-12 | -0.281 | 0.07649 | -0.016 | -3.67
-11.5 | -0.299 | 0.07217 | -0.016 | -4.139
-11 | -0.316 | 0.06884 | -0.016 | -4.594
-10.5 | -0.333 | 0.06513 | -0.016 | -5.113
-10 | -0.348 | 0.06154 | -0.015 | -5.662
-9.5 | -0.362 | 0.05817 | -0.015 | -6.219
-9 | -0.372 | 0.05507 | -0.015 | -6.757
-8.5 | -0.38 | 0.05084 | -0.016 | -7.479
-8 | -0.385 | 0.04646 | -0.017 | -8.279
-7.5 | -0.392 | 0.03644 | -0.021 | -10.765
-7 | -0.46 | 0.00877 | -0.03 | -52.391
-6.5 | -0.443 | 0.00861 | -0.03 | -51.389
-6 | -0.418 | 0.00845 | -0.03 | -49.501
-5.5 | -0.387 | 0.0083 | -0.03 | -46.597
-5 | -0.348 | 0.00816 | -0.029 | -42.653
-4.5 | -0.305 | 0.00802 | -0.029 | -37.977
-4 | -0.257 | 0.00791 | -0.029 | -32.482
-3.5 | -0.206 | 0.00781 | -0.029 | -26.367
-3 | -0.152 | 0.00773 | -0.029 | -19.701
-2.5 | -0.097 | 0.00767 | -0.029 | -12.61
-2 | -0.04 | 0.00756 | -0.029 | -5.27
-1.5 | 0.018 | 0.00752 | -0.029 | 2.369
-1 | 0.076 | 0.00717 | -0.03 | 10.587
-0.5 | 0.134 | 0.00705 | -0.03 | 19.022
0 | 0.192 | 0.00697 | -0.03 | 27.592
0.5 | 0.25 | 0.00669 | -0.03 | 37.426
1 | 0.309 | 0.00646 | -0.03 | 47.769
1.5 | 0.366 | 0.00644 | -0.03 | 56.935
2 | 0.424 | 0.00645 | -0.03 | 65.815
2.5 | 0.482 | 0.00648 | -0.03 | 74.378
3 | 0.539 | 0.00662 | -0.03 | 81.504
3.5 | 0.597 | 0.00689 | -0.03 | 86.612
4 | 0.653 | 0.00681 | -0.03 | 95.977
4.5 | 0.709 | 0.00722 | -0.03 | 98.16
5 | 0.764 | 0.00747 | -0.03 | 102.269
5.5 | 0.816 | 0.00788 | -0.03 | 103.547
6 | 0.865 | 0.00846 | -0.03 | 102.216
6.5 | 0.911 | 0.00908 | -0.03 | 100.255
7 | 0.951 | 0.00963 | -0.03 | 98.706
7.5 | 0.984 | 0.01013 | -0.03 | 97.096
8 | 1.01 | 0.01069 | -0.03 | 94.448
8.5 | 1.029 | 0.01147 | -0.03 | 89.682
9 | 1.039 | 0.0121 | -0.03 | 85.83
9.5 | 1.037 | 0.01291 | -0.03 | 80.321
10 | 1.024 | 0.01391 | -0.03 | 73.578
10.5 | 0.989 | 0.01514 | -0.03 | 65.377
11 | 0.911 | 0.02122 | -0.028 | 42.938
11.5 | 0.857 | 0.02724 | -0.028 | 31.466
12 | 0.785 | 0.04098 | -0.026 | 19.163
12.5 | 0.72 | 0.05652 | -0.024 | 12.734
13 | 0.664 | 0.06896 | -0.022 | 9.632
13.5 | 0.614 | 0.0791 | -0.021 | 7.768
14 | 0.568 | 0.08785 | -0.02 | 6.466

## 84. Re 6M Mach 0.10 (2)
BIGFOIL.COM POLAR EXPORT
ag455ct02r
AG455ct -02f rot. |  |  |  | Cl Max: | 1.7644 | at alpha= | 16 | deg
XFOIL ncrit=9 |  |  |  | L/D Max: | 129.272 | at alpha= | 5.5 | deg
Re: | 6000000 |  |  | Cd Min: | 0.00441 | at alpha= | 2.5 | deg
Mach: | 0.1 |  |  | Cl=0 at alpha= | -1.6136 | deg
|  |  |  | @ Cl=0.1, Cd= | 0.0053204
|  |  |  | @ Cl=0.4, Cd= | 0.004582
|  |  |  | @ Cl=0.6, Cd= | 0.0049438
alpha (deg) | Cl | Cd | Cm | Cl/Cd
-8.5 | -0.7698 | 0.01283 | -0.0342 | -60
-8 | -0.718 | 0.01043 | -0.0338 | -68.8399
-7.5 | -0.6639 | 0.009 | -0.0333 | -73.7667
-7 | -0.6088 | 0.00806 | -0.0329 | -75.5335
-6.5 | -0.5462 | 0.00744 | -0.0341 | -73.414
-6 | -0.4972 | 0.00781 | -0.0322 | -63.662
-5 | -0.384 | 0.0076 | -0.0318 | -50.5263
-4.5 | -0.3279 | 0.00664 | -0.0316 | -49.3825
-4 | -0.2711 | 0.00626 | -0.0314 | -43.3067
-3.5 | -0.2144 | 0.00601 | -0.0312 | -35.6739
-3 | -0.1576 | 0.00583 | -0.031 | -27.0326
-2.5 | -0.1007 | 0.00571 | -0.0309 | -17.6357
-2 | -0.0439 | 0.00561 | -0.0308 | -7.8253
-1.5 | 0.0129 | 0.00551 | -0.0307 | 2.3412
-1 | 0.0696 | 0.00539 | -0.0307 | 12.9128
-0.5 | 0.1264 | 0.00526 | -0.0308 | 24.0304
0 | 0.1831 | 0.00514 | -0.0308 | 35.6226
0.5 | 0.2398 | 0.00502 | -0.0309 | 47.7689
1 | 0.2964 | 0.00489 | -0.031 | 60.6135
1.5 | 0.3528 | 0.0047 | -0.0311 | 75.0638
2 | 0.4088 | 0.00456 | -0.0311 | 89.6491
2.5 | 0.4621 | 0.00441 | -0.0304 | 104.7846
3 | 0.5184 | 0.00454 | -0.0302 | 114.185
3.5 | 0.5749 | 0.00481 | -0.0301 | 119.5218
4 | 0.6312 | 0.00511 | -0.0301 | 123.5225
4.5 | 0.6872 | 0.00545 | -0.03 | 126.0917
5 | 0.7431 | 0.0058 | -0.0299 | 128.1207
5.5 | 0.7989 | 0.00618 | -0.0298 | 129.2718
6 | 0.8542 | 0.00662 | -0.0296 | 129.0332
6.5 | 0.9093 | 0.00708 | -0.0294 | 128.4322
7 | 0.9643 | 0.00755 | -0.0292 | 127.7219
7.5 | 1.0189 | 0.00806 | -0.0289 | 126.4144
8 | 1.0731 | 0.00862 | -0.0287 | 124.4896
8.5 | 1.127 | 0.00919 | -0.0283 | 122.6333
9 | 1.1808 | 0.00975 | -0.028 | 121.1077
9.5 | 1.2337 | 0.01043 | -0.0275 | 118.2838
10 | 1.2861 | 0.01117 | -0.027 | 115.1388
10.5 | 1.3384 | 0.01185 | -0.0266 | 112.9451
11 | 1.3895 | 0.0127 | -0.026 | 109.4094
11.5 | 1.4392 | 0.01375 | -0.0252 | 104.6691
12 | 1.4876 | 0.01492 | -0.0244 | 99.7051
12.5 | 1.5362 | 0.01589 | -0.0236 | 96.6772
13 | 1.5832 | 0.01702 | -0.0226 | 93.02
13.5 | 1.6278 | 0.01838 | -0.0215 | 88.5637
14 | 1.6695 | 0.01999 | -0.0201 | 83.5168
14.5 | 1.7072 | 0.02188 | -0.0184 | 78.0256
15 | 1.7392 | 0.02414 | -0.0162 | 72.0464
15.5 | 1.7629 | 0.02685 | -0.0136 | 65.6574
16 | 1.7644 | 0.03026 | -0.009 | 58.308
16.5 | 1.748 | 0.0366 | -0.0089 | 47.7596
17 | 1.7215 | 0.04774 | -0.0158 | 36.0599
17.5 | 1.6672 | 0.06441 | -0.0259 | 25.8842
18 | 1.5812 | 0.08673 | -0.038 | 18.2313
18.5 | 1.4671 | 0.11497 | -0.0526 | 12.7607
19 | 1.3418 | 0.14831 | -0.0709 | 9.0473
19.5 | 1.2362 | 0.18268 | -0.0917 | 6.767
20 | 1.1794 | 0.20969 | -0.1087 | 5.6245

## 85. Re 6M Mach 0.25 (1)
BIGFOIL.COM POLAR EXPORT
ag455ct02r
AG455ct -02f rot. |  |  |  | Cl Max: | 1.014 | at alpha= | 8.5 | deg
JavaFoil+Calcfoil stall+Eppler ext transition |  |  |  | L/D Max: | 103.365 | at alpha= | 5.5 | deg
Re: | 6000000 |  |  | Cd Min: | 0.0065 | at alpha= | 1.5 | deg
Mach: | 0.25 |  |  | Cl=0 at alpha= | -1.6525 | deg
|  |  |  | @ Cl=0.1, Cd= | 0.0071987
|  |  |  | @ Cl=0.4, Cd= | 0.0956
|  |  |  | @ Cl=0.6, Cd= | 0.0956
alpha (deg) | Cl | Cd | Cm | Cl/Cd
-11.5 | -0.055 | 0.07464 | -0.016 | -0.743
-11 | -0.053 | 0.06956 | -0.016 | -0.758
-10.5 | -0.05 | 0.06618 | -0.016 | -0.754
-10 | -0.132 | 0.06308 | -0.016 | -2.095
-9.5 | -0.187 | 0.05937 | -0.016 | -3.144
-9 | -0.231 | 0.05593 | -0.016 | -4.13
-8.5 | -0.268 | 0.0526 | -0.016 | -5.099
-8 | -0.297 | 0.05021 | -0.015 | -5.921
-7.5 | -0.319 | 0.04656 | -0.016 | -6.85
-7 | -0.334 | 0.04116 | -0.018 | -8.111
-6.5 | -0.411 | 0.00876 | -0.03 | -46.918
-6 | -0.401 | 0.0086 | -0.03 | -46.654
-5.5 | -0.38 | 0.00843 | -0.03 | -45.044
-5 | -0.347 | 0.00826 | -0.03 | -41.959
-4.5 | -0.307 | 0.00812 | -0.03 | -37.741
-4 | -0.261 | 0.00799 | -0.03 | -32.603
-3.5 | -0.21 | 0.00789 | -0.03 | -26.61
-3 | -0.156 | 0.00779 | -0.03 | -19.977
-2.5 | -0.099 | 0.00773 | -0.03 | -12.826
-2 | -0.041 | 0.00761 | -0.03 | -5.374
-1.5 | 0.018 | 0.00756 | -0.03 | 2.418
-1 | 0.078 | 0.00725 | -0.03 | 10.763
-0.5 | 0.138 | 0.00711 | -0.03 | 19.389
0 | 0.198 | 0.00703 | -0.03 | 28.131
0.5 | 0.257 | 0.00677 | -0.03 | 38.044
1 | 0.317 | 0.00652 | -0.03 | 48.616
1.5 | 0.377 | 0.0065 | -0.03 | 57.922
2 | 0.436 | 0.00651 | -0.03 | 66.928
2.5 | 0.495 | 0.00656 | -0.03 | 75.498
3 | 0.554 | 0.00672 | -0.031 | 82.509
3.5 | 0.613 | 0.007 | -0.031 | 87.605
4 | 0.671 | 0.00694 | -0.031 | 96.64
4.5 | 0.728 | 0.00738 | -0.031 | 98.63
5 | 0.784 | 0.00765 | -0.031 | 102.417
5.5 | 0.836 | 0.00809 | -0.031 | 103.365
6 | 0.885 | 0.00872 | -0.031 | 101.51
6.5 | 0.929 | 0.0094 | -0.031 | 98.826
7 | 0.966 | 0.01001 | -0.031 | 96.462
7.5 | 0.993 | 0.0106 | -0.031 | 93.638
8 | 1.009 | 0.01125 | -0.031 | 89.751
8.5 | 1.014 | 0.01198 | -0.031 | 84.622
9 | 1.005 | 0.01312 | -0.031 | 76.612
9.5 | 0.976 | 0.01438 | -0.031 | 67.871
10 | 0.872 | 0.01991 | -0.029 | 43.818
10.5 | 0.795 | 0.02535 | -0.028 | 31.354
11 | 0.671 | 0.04938 | -0.024 | 13.581
11.5 | 0.574 | 0.06516 | -0.022 | 8.814
12 | 0.487 | 0.07161 | -0.021 | 6.799
12.5 | 0.392 | 0.08158 | -0.019 | 4.804
13 | 0.292 | 0.08982 | -0.018 | 3.256
13.5 | 0.167 | 0.0956 | -0.018 | 1.751

## 86. Re 6M Mach 0.25 (2)
BIGFOIL.COM POLAR EXPORT
ag455ct02r
AG455ct -02f rot. |  |  |  | Cl Max: | 1.5628 | at alpha= | 13 | deg
XFOIL ncrit=9 |  |  |  | L/D Max: | 130.236 | at alpha= | 5.5 | deg
Re: | 6000000 |  |  | Cd Min: | 0.00445 | at alpha= | 2.5 | deg
Mach: | 0.25 |  |  | Cl=0 at alpha= | -1.6105 | deg
|  |  |  | @ Cl=0.1, Cd= | 0.0053618
|  |  |  | @ Cl=0.4, Cd= | 0.0046565
|  |  |  | @ Cl=0.6, Cd= | 0.0049323
alpha (deg) | Cl | Cd | Cm | Cl/Cd
-10 | -0.6135 | 0.12348 | 0.0375 | -4.9684
-9.5 | -0.6047 | 0.1155 | 0.0344 | -5.2355
-9 | -0.5967 | 0.10756 | 0.031 | -5.5476
-8.5 | -0.5895 | 0.09958 | 0.0274 | -5.9199
-8 | -0.5832 | 0.09152 | 0.0233 | -6.3724
-7.5 | -0.5781 | 0.0833 | 0.0182 | -6.94
-7 | -0.5606 | 0.07288 | 0.0058 | -7.6921
-6 | -0.5187 | 0.00942 | -0.0352 | -55.0637
-5.5 | -0.4601 | 0.00812 | -0.0345 | -56.6626
-5 | -0.4005 | 0.00775 | -0.0339 | -51.6774
-4.5 | -0.3411 | 0.00726 | -0.0334 | -46.9835
-4 | -0.2821 | 0.00648 | -0.033 | -43.534
-3.5 | -0.2229 | 0.00614 | -0.0326 | -36.3029
-3 | -0.1638 | 0.00591 | -0.0323 | -27.7157
-2.5 | -0.1048 | 0.00579 | -0.032 | -18.1002
-2 | -0.0458 | 0.00566 | -0.0318 | -8.0919
-1.5 | 0.013 | 0.00554 | -0.0317 | 2.3466
-1 | 0.0716 | 0.00542 | -0.0316 | 13.2103
-0.5 | 0.1302 | 0.0053 | -0.0316 | 24.566
0 | 0.1888 | 0.00517 | -0.0316 | 36.5184
0.5 | 0.2473 | 0.00507 | -0.0317 | 48.7771
1 | 0.3057 | 0.00493 | -0.0318 | 62.0081
1.5 | 0.3639 | 0.00475 | -0.0319 | 76.6105
2 | 0.4218 | 0.0046 | -0.0318 | 91.6957
2.5 | 0.4767 | 0.00445 | -0.0309 | 107.1236
3 | 0.5352 | 0.00461 | -0.0307 | 116.0954
3.5 | 0.5937 | 0.0049 | -0.0306 | 121.1633
4 | 0.6522 | 0.0052 | -0.0304 | 125.4231
4.5 | 0.7106 | 0.00553 | -0.0302 | 128.4991
5 | 0.7688 | 0.00592 | -0.0299 | 129.8649
5.5 | 0.827 | 0.00635 | -0.0296 | 130.2362
6 | 0.885 | 0.0068 | -0.0292 | 130.1471
6.5 | 0.9429 | 0.00731 | -0.0287 | 128.9877
7 | 1.0006 | 0.00788 | -0.0281 | 126.9797
7.5 | 1.0583 | 0.00848 | -0.0275 | 124.7995
8 | 1.1158 | 0.0091 | -0.0267 | 122.6154
8.5 | 1.1732 | 0.00975 | -0.0259 | 120.3282
9 | 1.2298 | 0.0106 | -0.0249 | 116.0189
9.5 | 1.2864 | 0.01143 | -0.0239 | 112.5459
10 | 1.3422 | 0.0124 | -0.0227 | 108.2419
10.5 | 1.396 | 0.01372 | -0.0212 | 101.7493
11 | 1.4472 | 0.01544 | -0.0194 | 93.7306
11.5 | 1.4956 | 0.01747 | -0.0173 | 85.6096
12 | 1.5357 | 0.02048 | -0.0148 | 74.9854
12.5 | 1.5611 | 0.02488 | -0.0115 | 62.7452
13 | 1.5628 | 0.03078 | -0.008 | 50.7732
13.5 | 1.5312 | 0.03905 | -0.0087 | 39.2113
14 | 1.4975 | 0.05369 | -0.0208 | 27.8916
14.5 | 1.4501 | 0.07092 | -0.032 | 20.447
15 | 1.3942 | 0.08863 | -0.0412 | 15.7306
15.5 | 1.3373 | 0.10621 | -0.0498 | 12.5911
16 | 1.2791 | 0.12469 | -0.0593 | 10.2582
16.5 | 1.2266 | 0.14357 | -0.0695 | 8.5436
17 | 1.1823 | 0.16249 | -0.0803 | 7.2761
17.5 | 1.15 | 0.18026 | -0.0907 | 6.3797
18 | 1.1289 | 0.19696 | -0.1007 | 5.7316

## 87. Re 6M Mach 0.50 (1)
BIGFOIL.COM POLAR EXPORT
ag455ct02r
AG455ct -02f rot. |  |  |  | Cl Max: | 1.149 | at alpha= | 20 | deg
JavaFoil+Calcfoil stall+Eppler ext transition |  |  |  | L/D Max: | 100.283 | at alpha= | 4.5 | deg
Re: | 6000000 |  |  | Cd Min: | 0.00678 | at alpha= | 1.5 | deg
Mach: | 0.5 |  |  | Cl=0 at alpha= | -1.6539 | deg
|  |  |  | @ Cl=0.1, Cd= | 0.0073922
|  |  |  | @ Cl=0.4, Cd= | 0.0068051
|  |  |  | @ Cl=0.6, Cd= | 0.0070923
alpha (deg) | Cl | Cd | Cm | Cl/Cd
-20 | -0.969 | 0.15714 | -0.021 | -6.168
-19.5 | -0.945 | 0.15538 | -0.021 | -6.079
-19 | -0.919 | 0.14698 | -0.021 | -6.253
-18.5 | -0.892 | 0.14295 | -0.02 | -6.236
-18 | -0.865 | 0.13994 | -0.02 | -6.183
-17.5 | -0.84 | 0.13561 | -0.02 | -6.193
-17 | -0.814 | 0.12826 | -0.02 | -6.349
-16.5 | -0.789 | 0.12491 | -0.02 | -6.317
-16 | -0.763 | 0.12134 | -0.019 | -6.284
-15.5 | -0.735 | 0.11434 | -0.019 | -6.431
-15 | -0.709 | 0.11086 | -0.019 | -6.399
-14.5 | -0.684 | 0.10711 | -0.019 | -6.381
-14 | -0.658 | 0.09258 | -0.019 | -7.105
-13.5 | -0.631 | 0.101 | -0.018 | -6.247
-13 | -0.605 | 0.09145 | -0.018 | -6.613
-12.5 | -0.579 | 0.08312 | -0.018 | -6.965
-12 | -0.553 | 0.07698 | -0.019 | -7.186
-11.5 | -0.528 | 0.07117 | -0.019 | -7.417
-11 | -0.499 | 0.07769 | -0.017 | -6.419
-10.5 | -0.473 | 0.06849 | -0.018 | -6.911
-10 | -0.448 | 0.06186 | -0.019 | -7.25
-9.5 | -0.424 | 0.05534 | -0.021 | -7.67
-9 | -0.393 | 0.06021 | -0.017 | -6.523
-8.5 | -0.366 | 0.05598 | -0.017 | -6.544
-8 | -0.342 | 0.04932 | -0.019 | -6.934
-7.5 | -0.326 | 0.03663 | -0.024 | -8.894
-7 | -0.287 | 0.04618 | -0.017 | -6.21
-6.5 | -0.26 | 0.04297 | -0.018 | -6.059
-6 | -0.234 | 0.04066 | -0.018 | -5.753
-5.5 | -0.209 | 0.03576 | -0.021 | -5.855
-5 | -0.223 | 0.00873 | -0.034 | -25.511
-4.5 | -0.19 | 0.00858 | -0.034 | -22.086
-4 | -0.214 | 0.00841 | -0.034 | -25.49
-3.5 | -0.214 | 0.00826 | -0.034 | -25.977
-3 | -0.168 | 0.00812 | -0.034 | -20.62
-2.5 | -0.109 | 0.00803 | -0.034 | -13.569
-2 | -0.045 | 0.00792 | -0.034 | -5.73
-1.5 | 0.02 | 0.00778 | -0.034 | 2.621
-1 | 0.087 | 0.0074 | -0.034 | 11.771
-0.5 | 0.154 | 0.00736 | -0.034 | 20.934
0 | 0.221 | 0.00732 | -0.034 | 30.195
0.5 | 0.288 | 0.00716 | -0.034 | 40.173
1 | 0.354 | 0.00686 | -0.034 | 51.619
1.5 | 0.421 | 0.00678 | -0.034 | 62.034
2 | 0.487 | 0.00682 | -0.034 | 71.38
2.5 | 0.553 | 0.0069 | -0.034 | 80.138
3 | 0.619 | 0.00717 | -0.034 | 86.334
3.5 | 0.684 | 0.00747 | -0.034 | 91.495
4 | 0.748 | 0.00758 | -0.034 | 98.624
4.5 | 0.81 | 0.00807 | -0.034 | 100.283
5 | 0.868 | 0.00877 | -0.034 | 98.923
5.5 | 0.919 | 0.00927 | -0.034 | 99.056
6 | 0.956 | 0.01031 | -0.034 | 92.7
6.5 | 0.966 | 0.01156 | -0.034 | 83.589
7 | 0.893 | 0.01321 | -0.035 | 67.617
7.5 | 0.572 | 0.01789 | -0.032 | 31.963
8 | 0.603 | 0.01808 | -0.032 | 33.344
8.5 | 0.572 | 0.0434 | -0.026 | 13.177
9 | 0.608 | 0.04181 | -0.027 | 14.531
9.5 | 0.665 | 0.03092 | -0.03 | 21.495
10 | 0.633 | 0.06376 | -0.022 | 9.93
10.5 | 0.649 | 0.0799 | -0.018 | 8.122
11 | 0.68 | 0.07427 | -0.02 | 9.157
11.5 | 0.702 | 0.0859 | -0.018 | 8.172
12 | 0.73 | 0.08172 | -0.019 | 8.929
12.5 | 0.756 | 0.08915 | -0.019 | 8.475
13 | 0.782 | 0.09777 | -0.019 | 7.999
13.5 | 0.811 | 0.10439 | -0.02 | 7.765
14 | 0.834 | 0.10521 | -0.02 | 7.926
14.5 | 0.861 | 0.10824 | -0.02 | 7.957
15 | 0.892 | 0.11232 | -0.022 | 7.94
15.5 | 0.913 | 0.11543 | -0.021 | 7.911
16 | 0.939 | 0.12049 | -0.021 | 7.795
16.5 | 0.968 | 0.12531 | -0.022 | 7.726
17 | 0.997 | 0.13219 | -0.023 | 7.543
17.5 | 1.018 | 0.1317 | -0.022 | 7.731
18 | 1.045 | 0.13823 | -0.022 | 7.557
18.5 | 1.075 | 0.14159 | -0.023 | 7.59
19 | 1.097 | 0.14385 | -0.023 | 7.624
19.5 | 1.122 | 0.14912 | -0.023 | 7.526
20 | 1.149 | 0.15537 | -0.023 | 7.394

## 88. Re 6M Mach 0.50 (2)
BIGFOIL.COM POLAR EXPORT
ag455ct02r
AG455ct -02f rot. |  |  |  | Cl Max: | 1.1766 | at alpha= | 7 | deg
XFOIL ncrit=9 |  |  |  | L/D Max: | 135.734 | at alpha= | 5 | deg
Re: | 6000000 |  |  | Cd Min: | 0.00467 | at alpha= | 2.5 | deg
Mach: | 0.5 |  |  | Cl=0 at alpha= | -1.5947 | deg
|  |  |  | @ Cl=0.1, Cd= | 0.0055587
|  |  |  | @ Cl=0.4, Cd= | 0.0049976
|  |  |  | @ Cl=0.6, Cd= | 0.0048459
alpha (deg) | Cl | Cd | Cm | Cl/Cd
-20 | -0.9953 | 0.30044 | 0.1265 | -3.3128
-19.5 | -0.973 | 0.2921 | 0.1212 | -3.3311
-19 | -0.9503 | 0.2836 | 0.1161 | -3.3508
-18.5 | -0.9273 | 0.27483 | 0.1109 | -3.3741
-18 | -0.9043 | 0.26582 | 0.1058 | -3.4019
-17.5 | -0.8814 | 0.25682 | 0.1008 | -3.432
-17 | -0.8589 | 0.24821 | 0.0959 | -3.4604
-16.5 | -0.8368 | 0.2397 | 0.0911 | -3.491
-16 | -0.815 | 0.23124 | 0.0865 | -3.5245
-15.5 | -0.7936 | 0.22284 | 0.082 | -3.5613
-15 | -0.7727 | 0.21449 | 0.0776 | -3.6025
-14.5 | -0.7521 | 0.20605 | 0.0734 | -3.6501
-14 | -0.7321 | 0.19761 | 0.0692 | -3.7048
-13.5 | -0.7129 | 0.1892 | 0.0652 | -3.768
-13 | -0.6947 | 0.18084 | 0.0614 | -3.8415
-12.5 | -0.6773 | 0.1724 | 0.0577 | -3.9287
-12 | -0.6618 | 0.16379 | 0.0542 | -4.0405
-11.5 | -0.6492 | 0.15467 | 0.0505 | -4.1973
-11 | -0.6336 | 0.14708 | 0.0473 | -4.3079
-10.5 | -0.6188 | 0.13949 | 0.0442 | -4.4362
-10 | -0.6035 | 0.1314 | 0.0411 | -4.5928
-9.5 | -0.5907 | 0.12326 | 0.0379 | -4.7923
-9 | -0.579 | 0.11525 | 0.0347 | -5.0239
-8.5 | -0.5678 | 0.10728 | 0.0315 | -5.2927
-8 | -0.5571 | 0.09933 | 0.028 | -5.6086
-7.5 | -0.547 | 0.09142 | 0.0242 | -5.9834
-7 | -0.5399 | 0.08444 | 0.021 | -6.3939
-6 | -0.5125 | 0.06709 | 0.0048 | -7.639
-5.5 | -0.4808 | 0.05417 | -0.0133 | -8.8758
-5 | -0.4345 | 0.04113 | -0.028 | -10.5641
-4.5 | -0.3818 | 0.02764 | -0.0374 | -13.8133
-4 | -0.3269 | 0.01455 | -0.0407 | -22.4674
-3.5 | -0.263 | 0.00816 | -0.0397 | -32.2304
-3 | -0.1935 | 0.00677 | -0.0383 | -28.582
-2.5 | -0.124 | 0.00612 | -0.0372 | -20.2614
-2 | -0.0552 | 0.00586 | -0.0364 | -9.4198
-1.5 | 0.0129 | 0.00573 | -0.0358 | 2.2513
-1 | 0.0802 | 0.0056 | -0.0354 | 14.3214
-0.5 | 0.1473 | 0.00546 | -0.0351 | 26.978
0 | 0.214 | 0.00533 | -0.035 | 40.1501
0.5 | 0.2808 | 0.00523 | -0.0349 | 53.6902
1 | 0.3474 | 0.00514 | -0.0349 | 67.5875
1.5 | 0.4139 | 0.00496 | -0.0348 | 83.4476
2 | 0.4802 | 0.00481 | -0.0346 | 99.8337
2.5 | 0.5427 | 0.00467 | -0.0331 | 116.2099
3 | 0.6111 | 0.00488 | -0.0326 | 125.2254
3.5 | 0.6795 | 0.00523 | -0.032 | 129.9235
4 | 0.7483 | 0.00561 | -0.0312 | 133.3868
4.5 | 0.8176 | 0.00605 | -0.0301 | 135.1405
5 | 0.8877 | 0.00654 | -0.0288 | 135.7339
5.5 | 0.9585 | 0.0071 | -0.0272 | 135
6 | 1.03 | 0.0078 | -0.0252 | 132.0513
6.5 | 1.1027 | 0.00857 | -0.0227 | 128.6698
7 | 1.1766 | 0.00962 | -0.0195 | 122.3077

## 89. Re 7M Mach 0.00 (1)
BIGFOIL.COM POLAR EXPORT
ag455ct02r
AG455ct -02f rot. |  |  |  | Cl Max: | 1.044 | at alpha= | 9.5 | deg
JavaFoil+Calcfoil stall+Eppler ext transition |  |  |  | L/D Max: | 105.513 | at alpha= | 5.5 | deg
Re: | 7000000 |  |  | Cd Min: | 0.00651 | at alpha= | 1.5 | deg
Mach: | 0 |  |  | Cl=0 at alpha= | -1.6552 | deg
|  |  |  | @ Cl=0.1, Cd= | 0.0070995
|  |  |  | @ Cl=0.4, Cd= | 0.0065223
|  |  |  | @ Cl=0.6, Cd= | 0.09191
alpha (deg) | Cl | Cd | Cm | Cl/Cd
-12.5 | -0.298 | 0.07879 | -0.016 | -3.785
-12 | -0.314 | 0.07442 | -0.016 | -4.221
-11.5 | -0.329 | 0.07105 | -0.016 | -4.636
-11 | -0.345 | 0.06711 | -0.016 | -5.135
-10.5 | -0.358 | 0.06361 | -0.016 | -5.635
-10 | -0.371 | 0.06001 | -0.016 | -6.182
-9.5 | -0.381 | 0.05705 | -0.016 | -6.677
-9 | -0.389 | 0.05343 | -0.016 | -7.277
-8.5 | -0.395 | 0.04815 | -0.018 | -8.21
-8 | -0.403 | 0.03974 | -0.02 | -10.131
-7.5 | -0.478 | 0.00885 | -0.029 | -54.015
-7 | -0.465 | 0.00864 | -0.029 | -53.873
-6.5 | -0.446 | 0.00847 | -0.029 | -52.649
-6 | -0.42 | 0.00832 | -0.029 | -50.485
-5.5 | -0.387 | 0.00818 | -0.029 | -47.376
-5 | -0.348 | 0.00804 | -0.029 | -43.282
-4.5 | -0.304 | 0.00791 | -0.029 | -38.412
-4 | -0.256 | 0.0078 | -0.029 | -32.832
-3.5 | -0.205 | 0.00771 | -0.029 | -26.599
-3 | -0.152 | 0.00764 | -0.029 | -19.848
-2.5 | -0.096 | 0.00759 | -0.029 | -12.687
-2 | -0.04 | 0.00747 | -0.029 | -5.311
-1.5 | 0.018 | 0.0072 | -0.029 | 2.459
-1 | 0.076 | 0.00715 | -0.029 | 10.555
-0.5 | 0.133 | 0.00703 | -0.029 | 18.982
0 | 0.191 | 0.00698 | -0.029 | 27.435
0.5 | 0.249 | 0.00688 | -0.029 | 36.244
1 | 0.307 | 0.00665 | -0.029 | 46.138
1.5 | 0.365 | 0.00651 | -0.029 | 56.014
2 | 0.422 | 0.00653 | -0.029 | 64.681
2.5 | 0.48 | 0.00659 | -0.03 | 72.79
3 | 0.537 | 0.00667 | -0.03 | 80.514
3.5 | 0.594 | 0.00684 | -0.03 | 86.746
4 | 0.65 | 0.00707 | -0.03 | 91.916
4.5 | 0.706 | 0.00708 | -0.03 | 99.73
5 | 0.76 | 0.00731 | -0.03 | 103.912
5.5 | 0.812 | 0.0077 | -0.03 | 105.513
6 | 0.861 | 0.00824 | -0.03 | 104.494
6.5 | 0.907 | 0.00882 | -0.03 | 102.829
7 | 0.947 | 0.00935 | -0.03 | 101.318
7.5 | 0.982 | 0.00983 | -0.03 | 99.888
8 | 1.009 | 0.01034 | -0.03 | 97.618
8.5 | 1.029 | 0.01104 | -0.03 | 93.232
9 | 1.042 | 0.01167 | -0.03 | 89.332
9.5 | 1.044 | 0.01239 | -0.03 | 84.2
10 | 1.034 | 0.01324 | -0.03 | 78.138
10.5 | 1.017 | 0.01445 | -0.03 | 70.369
11 | 0.932 | 0.02009 | -0.028 | 46.403
11.5 | 0.898 | 0.02237 | -0.028 | 40.152
12 | 0.834 | 0.03263 | -0.027 | 25.553
12.5 | 0.776 | 0.04352 | -0.026 | 17.822
13 | 0.716 | 0.05814 | -0.024 | 12.32
13.5 | 0.666 | 0.06991 | -0.023 | 9.526
14 | 0.617 | 0.08359 | -0.021 | 7.382
14.5 | 0.576 | 0.09191 | -0.02 | 6.267

## 90. Re 7M Mach 0.00 (2)
BIGFOIL.COM POLAR EXPORT
ag455ct02r
AG455ct -02f rot. |  |  |  | Cl Max: | 1.8068 | at alpha= | 16.5 | deg
XFOIL ncrit=9 |  |  |  | L/D Max: | 132.417 | at alpha= | 5.5 | deg
Re: | 7000000 |  |  | Cd Min: | 0.00446 | at alpha= | 3 | deg
Mach: | 0 |  |  | Cl=0 at alpha= | -1.6126 | deg
|  |  |  | @ Cl=0.1, Cd= | 0.00527
|  |  |  | @ Cl=0.4, Cd= | 0.0046678
|  |  |  | @ Cl=0.6, Cd= | 0.004856
alpha (deg) | Cl | Cd | Cm | Cl/Cd
-10.5 | -0.9497 | 0.02509 | -0.033 | -37.8517
-10 | -0.915 | 0.01788 | -0.0339 | -51.1745
-9.5 | -0.8689 | 0.01432 | -0.0338 | -60.6774
-9 | -0.8187 | 0.01211 | -0.0335 | -67.6053
-8.5 | -0.7666 | 0.01044 | -0.0331 | -73.4291
-8 | -0.7132 | 0.00915 | -0.0328 | -77.9454
-7.5 | -0.6591 | 0.00809 | -0.0325 | -81.471
-7 | -0.6015 | 0.00731 | -0.0329 | -82.2845
-6.5 | -0.5494 | 0.00748 | -0.0318 | -73.4492
-6 | -0.4939 | 0.00746 | -0.0317 | -66.2064
-5.5 | -0.4378 | 0.00732 | -0.0315 | -59.8087
-5 | -0.3815 | 0.0072 | -0.0314 | -52.9861
-4.5 | -0.3257 | 0.00647 | -0.0313 | -50.34
-4 | -0.2695 | 0.0061 | -0.0311 | -44.1803
-3.5 | -0.2131 | 0.00587 | -0.0309 | -36.3032
-3 | -0.1567 | 0.00571 | -0.0308 | -27.4431
-2.5 | -0.1002 | 0.00562 | -0.0307 | -17.8292
-2 | -0.0437 | 0.00552 | -0.0307 | -7.9167
-1.5 | 0.0127 | 0.00543 | -0.0306 | 2.3389
-1 | 0.0692 | 0.00533 | -0.0306 | 12.9831
-0.5 | 0.1257 | 0.00522 | -0.0306 | 24.0805
1 | 0.2949 | 0.00493 | -0.0309 | 59.8174
1.5 | 0.3511 | 0.00479 | -0.031 | 73.2985
2 | 0.4071 | 0.00465 | -0.0311 | 87.5484
2.5 | 0.4624 | 0.00454 | -0.031 | 101.8502
3 | 0.5144 | 0.00446 | -0.0299 | 115.3363
3.5 | 0.5718 | 0.00472 | -0.0301 | 121.1441
4 | 0.6278 | 0.00499 | -0.0301 | 125.8116
4.5 | 0.6836 | 0.00529 | -0.0301 | 129.225
5 | 0.7391 | 0.00565 | -0.03 | 130.8142
5.5 | 0.7945 | 0.006 | -0.0299 | 132.4167
6 | 0.8494 | 0.00643 | -0.0298 | 132.0995
6.5 | 0.9042 | 0.00685 | -0.0297 | 132
7 | 0.9587 | 0.0073 | -0.0295 | 131.3288
7.5 | 1.0129 | 0.00778 | -0.0293 | 130.1928
8 | 1.0667 | 0.0083 | -0.0291 | 128.5181
8.5 | 1.1201 | 0.00884 | -0.0289 | 126.7081
9 | 1.1734 | 0.00935 | -0.0286 | 125.4973
9.5 | 1.2259 | 0.00998 | -0.0283 | 122.8357
10 | 1.278 | 0.01063 | -0.028 | 120.2258
10.5 | 1.3299 | 0.01124 | -0.0277 | 118.3185
11 | 1.3806 | 0.01202 | -0.0272 | 114.8586
11.5 | 1.4302 | 0.01294 | -0.0267 | 110.5255
12.5 | 1.5276 | 0.01476 | -0.0255 | 103.4959
13 | 1.5752 | 0.01567 | -0.0248 | 100.5233
13.5 | 1.6212 | 0.01673 | -0.024 | 96.9038
14 | 1.6649 | 0.018 | -0.023 | 92.4944
14.5 | 1.7053 | 0.01956 | -0.0217 | 87.183
15 | 1.7422 | 0.02137 | -0.0201 | 81.5255
15.5 | 1.7744 | 0.02344 | -0.0182 | 75.6997
16 | 1.7993 | 0.0259 | -0.0157 | 69.471
16.5 | 1.8068 | 0.0289 | -0.0115 | 62.519
17 | 1.7939 | 0.03378 | -0.0089 | 53.1054
17.5 | 1.772 | 0.04328 | -0.0139 | 40.9427
18 | 1.729 | 0.05743 | -0.0223 | 30.1062
18.5 | 1.6566 | 0.07718 | -0.0331 | 21.4641
19 | 1.5544 | 0.10264 | -0.0461 | 15.1442
19.5 | 1.4311 | 0.1343 | -0.0629 | 10.656
20 | 1.3239 | 0.16615 | -0.0814 | 7.9681

## 91. Re 7M Mach 0.10 (1)
BIGFOIL.COM POLAR EXPORT
ag455ct02r
AG455ct -02f rot. |  |  |  | Cl Max: | 1.039 | at alpha= | 9 | deg
JavaFoil+Calcfoil stall+Eppler ext transition |  |  |  | L/D Max: | 105.462 | at alpha= | 5.5 | deg
Re: | 7000000 |  |  | Cd Min: | 0.00652 | at alpha= | 1.5 | deg
Mach: | 0.1 |  |  | Cl=0 at alpha= | -1.6552 | deg
|  |  |  | @ Cl=0.1, Cd= | 0.0071162
|  |  |  | @ Cl=0.4, Cd= | 0.0065317
|  |  |  | @ Cl=0.6, Cd= | 0.08627
alpha (deg) | Cl | Cd | Cm | Cl/Cd
-12.5 | -0.263 | 0.0799 | -0.016 | -3.292
-12 | -0.281 | 0.0751 | -0.016 | -3.744
-11.5 | -0.299 | 0.07086 | -0.016 | -4.223
-11 | -0.317 | 0.06764 | -0.016 | -4.682
-10.5 | -0.334 | 0.06409 | -0.016 | -5.203
-10 | -0.349 | 0.06038 | -0.016 | -5.781
-9.5 | -0.362 | 0.05732 | -0.016 | -6.32
-9 | -0.373 | 0.05416 | -0.016 | -6.884
-8.5 | -0.382 | 0.04939 | -0.017 | -7.727
-8 | -0.388 | 0.04355 | -0.019 | -8.91
-7.5 | -0.469 | 0.0089 | -0.03 | -52.718
-7 | -0.46 | 0.00867 | -0.03 | -53.031
-6.5 | -0.443 | 0.00851 | -0.03 | -52.027
-6 | -0.418 | 0.00835 | -0.03 | -50.131
-5.5 | -0.387 | 0.0082 | -0.03 | -47.177
-5 | -0.348 | 0.00807 | -0.029 | -43.145
-4.5 | -0.305 | 0.00793 | -0.029 | -38.403
-4 | -0.257 | 0.00782 | -0.029 | -32.838
-3.5 | -0.206 | 0.00772 | -0.029 | -26.657
-3 | -0.152 | 0.00765 | -0.029 | -19.901
-2.5 | -0.097 | 0.0076 | -0.029 | -12.727
-2 | -0.04 | 0.00748 | -0.029 | -5.331
-1.5 | 0.018 | 0.00745 | -0.029 | 2.391
-1 | 0.076 | 0.00717 | -0.03 | 10.587
-0.5 | 0.134 | 0.00704 | -0.03 | 19.057
0 | 0.192 | 0.00699 | -0.03 | 27.534
0.5 | 0.25 | 0.00689 | -0.03 | 36.335
1 | 0.309 | 0.00666 | -0.03 | 46.291
1.5 | 0.366 | 0.00652 | -0.03 | 56.203
2 | 0.424 | 0.00654 | -0.03 | 64.894
2.5 | 0.482 | 0.0066 | -0.03 | 73.01
3 | 0.539 | 0.00668 | -0.03 | 80.795
3.5 | 0.597 | 0.00686 | -0.03 | 86.925
4 | 0.653 | 0.00709 | -0.03 | 92.138
4.5 | 0.709 | 0.0071 | -0.03 | 99.812
5 | 0.764 | 0.00734 | -0.03 | 104.045
5.5 | 0.816 | 0.00774 | -0.03 | 105.462
6 | 0.865 | 0.00829 | -0.03 | 104.331
6.5 | 0.911 | 0.00888 | -0.03 | 102.579
7 | 0.951 | 0.00941 | -0.03 | 100.979
7.5 | 0.984 | 0.00989 | -0.03 | 99.475
8 | 1.01 | 0.01043 | -0.03 | 96.809
8.5 | 1.029 | 0.01118 | -0.03 | 92.008
9 | 1.039 | 0.0118 | -0.03 | 88.04
9.5 | 1.037 | 0.01256 | -0.03 | 82.553
10 | 1.024 | 0.01349 | -0.03 | 75.894
10.5 | 0.995 | 0.01368 | -0.03 | 72.726
11 | 0.912 | 0.02052 | -0.029 | 44.455
11.5 | 0.866 | 0.02452 | -0.028 | 35.303
12 | 0.796 | 0.03602 | -0.027 | 22.097
12.5 | 0.728 | 0.05095 | -0.025 | 14.294
13 | 0.67 | 0.06412 | -0.023 | 10.45
13.5 | 0.618 | 0.07514 | -0.022 | 8.228
14 | 0.569 | 0.08627 | -0.021 | 6.598

## 92. Re 7M Mach 0.10 (2)
BIGFOIL.COM POLAR EXPORT
ag455ct02r
AG455ct -02f rot. |  |  |  | Cl Max: | 1.7756 | at alpha= | 16 | deg
XFOIL ncrit=9 |  |  |  | L/D Max: | 132.368 | at alpha= | 5.5 | deg
Re: | 7000000 |  |  | Cd Min: | 0.00446 | at alpha= | 3 | deg
Mach: | 0.1 |  |  | Cl=0 at alpha= | -1.6125 | deg
|  |  |  | @ Cl=0.1, Cd= | 0.0052758
|  |  |  | @ Cl=0.4, Cd= | 0.0046836
|  |  |  | @ Cl=0.6, Cd= | 0.0048531
alpha (deg) | Cl | Cd | Cm | Cl/Cd
-9 | -0.823 | 0.01414 | -0.0345 | -58.2037
-8.5 | -0.7723 | 0.01152 | -0.0342 | -67.0399
-8 | -0.7191 | 0.00979 | -0.0337 | -73.4525
-7.5 | -0.6647 | 0.00849 | -0.0333 | -78.2921
-7 | -0.6065 | 0.00752 | -0.0335 | -80.6516
-6.5 | -0.5542 | 0.00757 | -0.0324 | -73.21
-6 | -0.4979 | 0.00749 | -0.0321 | -66.4753
-5.5 | -0.4412 | 0.00733 | -0.0319 | -60.191
-5 | -0.3845 | 0.00721 | -0.0318 | -53.3287
-4.5 | -0.3281 | 0.00654 | -0.0316 | -50.1682
-4 | -0.2714 | 0.00613 | -0.0314 | -44.2741
-3.5 | -0.2147 | 0.00589 | -0.0312 | -36.4516
-3 | -0.1578 | 0.00572 | -0.031 | -27.5874
-2.5 | -0.101 | 0.00563 | -0.0309 | -17.9396
-2 | -0.0441 | 0.00553 | -0.0308 | -7.9747
-1.5 | 0.0128 | 0.00544 | -0.0308 | 2.3529
-1 | 0.0696 | 0.00534 | -0.0307 | 13.0337
-0.5 | 0.1264 | 0.00522 | -0.0308 | 24.2146
0 | 0.1831 | 0.00512 | -0.0308 | 35.7617
0.5 | 0.2399 | 0.00504 | -0.0309 | 47.5992
1 | 0.2966 | 0.00494 | -0.031 | 60.0405
1.5 | 0.3532 | 0.0048 | -0.0311 | 73.5833
2 | 0.4095 | 0.00466 | -0.0312 | 87.8755
2.5 | 0.4651 | 0.00455 | -0.0311 | 102.2198
3 | 0.5176 | 0.00446 | -0.03 | 116.0538
3.5 | 0.5752 | 0.00473 | -0.0302 | 121.6068
4 | 0.6316 | 0.00501 | -0.0302 | 126.0679
4.5 | 0.6878 | 0.00531 | -0.0301 | 129.5292
5 | 0.7437 | 0.00567 | -0.03 | 131.164
5.5 | 0.7995 | 0.00604 | -0.0299 | 132.3675
6 | 0.8549 | 0.00647 | -0.0297 | 132.1329
6.5 | 0.9102 | 0.00689 | -0.0295 | 132.1045
7 | 0.9652 | 0.00735 | -0.0293 | 131.3197
7.5 | 1.02 | 0.00784 | -0.0291 | 130.102
8 | 1.0743 | 0.00837 | -0.0288 | 128.3513
8.5 | 1.1283 | 0.00895 | -0.0285 | 126.067
9 | 1.1822 | 0.00947 | -0.0282 | 124.8363
9.5 | 1.2352 | 0.01016 | -0.0277 | 121.5748
10 | 1.2882 | 0.01078 | -0.0273 | 119.4991
10.5 | 1.3405 | 0.01147 | -0.0268 | 116.8701
11 | 1.3916 | 0.01234 | -0.0262 | 112.7715
11.5 | 1.4412 | 0.01344 | -0.0254 | 107.2321
12 | 1.4914 | 0.01427 | -0.0248 | 104.513
12.5 | 1.5405 | 0.01519 | -0.024 | 101.4154
13 | 1.588 | 0.01629 | -0.0231 | 97.4831
13.5 | 1.6331 | 0.01762 | -0.022 | 92.6844
14 | 1.6753 | 0.0192 | -0.0206 | 87.2552
14.5 | 1.7137 | 0.02109 | -0.0189 | 81.2565
15 | 1.7464 | 0.02336 | -0.0168 | 74.7603
15.5 | 1.7709 | 0.02609 | -0.0141 | 67.8766
16 | 1.7756 | 0.02948 | -0.0097 | 60.2307
16.5 | 1.7569 | 0.03543 | -0.0082 | 49.5879
17 | 1.7309 | 0.04631 | -0.0149 | 37.3764
17.5 | 1.6797 | 0.06235 | -0.0247 | 26.9399
18 | 1.6029 | 0.08308 | -0.036 | 19.2935
18.5 | 1.5034 | 0.10821 | -0.0488 | 13.8934
19 | 1.3982 | 0.13642 | -0.0639 | 10.2492
19.5 | 1.2963 | 0.16728 | -0.082 | 7.7493
20 | 1.2157 | 0.19825 | -0.1015 | 6.1322

## 93. Re 7M Mach 0.25 (1)
BIGFOIL.COM POLAR EXPORT
ag455ct02r
AG455ct -02f rot. |  |  |  | Cl Max: | 1.014 | at alpha= | 8.5 | deg
JavaFoil+Calcfoil stall+Eppler ext transition |  |  |  | L/D Max: | 105.421 | at alpha= | 5.5 | deg
Re: | 7000000 |  |  | Cd Min: | 0.00658 | at alpha= | 1.5 | deg
Mach: | 0.25 |  |  | Cl=0 at alpha= | -1.6525 | deg
|  |  |  | @ Cl=0.1, Cd= | 0.0071787
|  |  |  | @ Cl=0.4, Cd= | 0.09457
|  |  |  | @ Cl=0.6, Cd= | 0.09457
alpha (deg) | Cl | Cd | Cm | Cl/Cd
-11.5 | -0.056 | 0.07369 | -0.016 | -0.753
-11 | -0.053 | 0.06873 | -0.016 | -0.768
-10.5 | -0.05 | 0.06507 | -0.016 | -0.768
-10 | -0.132 | 0.06224 | -0.016 | -2.125
-9.5 | -0.187 | 0.05885 | -0.016 | -3.174
-9 | -0.231 | 0.05527 | -0.016 | -4.184
-8.5 | -0.269 | 0.05186 | -0.016 | -5.179
-8 | -0.298 | 0.0495 | -0.016 | -6.016
-7.5 | -0.32 | 0.0455 | -0.017 | -7.031
-7 | -0.343 | 0.03384 | -0.022 | -10.134
-6.5 | -0.411 | 0.00866 | -0.03 | -47.462
-6 | -0.401 | 0.0085 | -0.03 | -47.204
-5.5 | -0.38 | 0.00833 | -0.03 | -45.596
-5 | -0.347 | 0.00817 | -0.03 | -42.461
-4.5 | -0.307 | 0.00803 | -0.03 | -38.169
-4 | -0.261 | 0.0079 | -0.03 | -32.97
-3.5 | -0.21 | 0.0078 | -0.03 | -26.908
-3 | -0.156 | 0.00772 | -0.03 | -20.182
-2.5 | -0.099 | 0.00765 | -0.03 | -12.951
-2 | -0.041 | 0.00753 | -0.03 | -5.435
-1.5 | 0.018 | 0.00748 | -0.03 | 2.444
-1 | 0.078 | 0.00723 | -0.03 | 10.787
-0.5 | 0.138 | 0.00709 | -0.03 | 19.44
0 | 0.198 | 0.00705 | -0.03 | 28.055
0.5 | 0.257 | 0.00697 | -0.03 | 36.951
1 | 0.317 | 0.00673 | -0.03 | 47.121
1.5 | 0.377 | 0.00658 | -0.03 | 57.241
2 | 0.436 | 0.0066 | -0.03 | 66.013
2.5 | 0.495 | 0.00667 | -0.03 | 74.194
3 | 0.554 | 0.00676 | -0.031 | 81.992
3.5 | 0.613 | 0.00696 | -0.031 | 88.011
4 | 0.671 | 0.00722 | -0.031 | 92.904
4.5 | 0.728 | 0.00726 | -0.031 | 100.214
5 | 0.784 | 0.00751 | -0.031 | 104.303
5.5 | 0.836 | 0.00793 | -0.031 | 105.421
6 | 0.885 | 0.00857 | -0.031 | 103.345
6.5 | 0.929 | 0.00924 | -0.031 | 100.56
7 | 0.966 | 0.00977 | -0.031 | 98.818
7.5 | 0.993 | 0.01035 | -0.031 | 95.972
8 | 1.009 | 0.01097 | -0.031 | 92.057
8.5 | 1.014 | 0.01168 | -0.031 | 86.795
9 | 1.005 | 0.01275 | -0.031 | 78.8
9.5 | 0.976 | 0.01392 | -0.031 | 70.137
10 | 0.872 | 0.01935 | -0.029 | 45.082
10.5 | 0.803 | 0.02286 | -0.029 | 35.126
11 | 0.681 | 0.04345 | -0.025 | 15.672
11.5 | 0.579 | 0.06077 | -0.023 | 9.536
12 | 0.49 | 0.06801 | -0.022 | 7.205
12.5 | 0.393 | 0.07919 | -0.02 | 4.966
13 | 0.293 | 0.08781 | -0.019 | 3.339
13.5 | 0.168 | 0.09457 | -0.019 | 1.772

## 94. Re 7M Mach 0.25 (2)
BIGFOIL.COM POLAR EXPORT
ag455ct02r
AG455ct -02f rot. |  |  |  | Cl Max: | 1.589 | at alpha= | 13 | deg
XFOIL ncrit=9 |  |  |  | L/D Max: | 133.62 | at alpha= | 6 | deg
Re: | 7000000 |  |  | Cd Min: | 0.00458 | at alpha= | 2.5 | deg
Mach: | 0.25 |  |  | Cl=0 at alpha= | -1.6088 | deg
|  |  |  | @ Cl=0.1, Cd= | 0.0053166
|  |  |  | @ Cl=0.4, Cd= | 0.0047603
|  |  |  | @ Cl=0.6, Cd= | 0.0048197
alpha (deg) | Cl | Cd | Cm | Cl/Cd
-18 | -0.8362 | 0.24554 | 0.092 | -3.4056
-17.5 | -0.818 | 0.23825 | 0.088 | -3.4334
-17 | -0.8004 | 0.23102 | 0.084 | -3.4646
-16.5 | -0.7832 | 0.22381 | 0.0801 | -3.4994
-16 | -0.7661 | 0.21645 | 0.0763 | -3.5394
-15.5 | -0.7494 | 0.20901 | 0.0726 | -3.5855
-15 | -0.7332 | 0.20153 | 0.069 | -3.6382
-14.5 | -0.7179 | 0.19397 | 0.0655 | -3.7011
-14 | -0.7033 | 0.18635 | 0.0621 | -3.7741
-13.5 | -0.6894 | 0.17857 | 0.0588 | -3.8607
-13 | -0.6768 | 0.17067 | 0.0557 | -3.9655
-12.5 | -0.6687 | 0.1617 | 0.0523 | -4.1354
-12 | -0.6617 | 0.152 | 0.0489 | -4.3533
-11.5 | -0.6521 | 0.14389 | 0.0458 | -4.5319
-11 | -0.6403 | 0.13707 | 0.0431 | -4.6713
-10.5 | -0.478 | 0.118 | 0.0213 | -4.0508
-10 | -0.4747 | 0.11029 | 0.0195 | -4.3041
-9.5 | -0.6053 | 0.11557 | 0.0345 | -5.2375
-9 | -0.5972 | 0.10766 | 0.0312 | -5.5471
-8.5 | -0.5899 | 0.0997 | 0.0276 | -5.9168
-8 | -0.5835 | 0.09166 | 0.0235 | -6.3659
-7.5 | -0.5786 | 0.08348 | 0.0185 | -6.931
-6.5 | -0.5777 | 0.01048 | -0.0359 | -55.124
-5.5 | -0.4608 | 0.00763 | -0.0344 | -60.3932
-5 | -0.401 | 0.00734 | -0.0339 | -54.6322
-4.5 | -0.3414 | 0.00712 | -0.0334 | -47.9494
-4 | -0.2824 | 0.00635 | -0.033 | -44.4724
-3.5 | -0.2232 | 0.006 | -0.0326 | -37.2
-3 | -0.164 | 0.00579 | -0.0323 | -28.3247
-2.5 | -0.105 | 0.00567 | -0.032 | -18.5185
-2 | -0.046 | 0.00558 | -0.0318 | -8.2437
-1.5 | 0.0128 | 0.00547 | -0.0317 | 2.34
-1 | 0.0715 | 0.00537 | -0.0316 | 13.3147
-0.5 | 0.1302 | 0.00526 | -0.0316 | 24.7529
0 | 0.1888 | 0.00515 | -0.0316 | 36.6602
0.5 | 0.2474 | 0.00507 | -0.0317 | 48.7968
1 | 0.3059 | 0.00497 | -0.0317 | 61.5493
1.5 | 0.3643 | 0.00484 | -0.0318 | 75.2686
2 | 0.4225 | 0.00471 | -0.0319 | 89.7028
2.5 | 0.48 | 0.00458 | -0.0317 | 104.8035
3.5 | 0.5942 | 0.00479 | -0.0307 | 124.0501
4 | 0.6527 | 0.00509 | -0.0305 | 128.2318
4.5 | 0.7111 | 0.00543 | -0.0303 | 130.9576
5 | 0.7695 | 0.00578 | -0.03 | 133.1315
5.5 | 0.8277 | 0.0062 | -0.0297 | 133.5
6 | 0.8859 | 0.00663 | -0.0293 | 133.6199
6.5 | 0.9438 | 0.00715 | -0.0288 | 132
7 | 1.0017 | 0.00768 | -0.0283 | 130.4297
7.5 | 1.0595 | 0.00825 | -0.0276 | 128.4242
8 | 1.1171 | 0.00886 | -0.0269 | 126.0835
8.5 | 1.1748 | 0.00946 | -0.0261 | 124.186
9 | 1.2316 | 0.01027 | -0.0251 | 119.9221
9.5 | 1.2887 | 0.01101 | -0.0241 | 117.0481
10 | 1.3448 | 0.01195 | -0.0229 | 112.5356
10.5 | 1.3985 | 0.01333 | -0.0214 | 104.9137
11 | 1.4523 | 0.01461 | -0.0199 | 99.4045
11.5 | 1.5024 | 0.01642 | -0.0179 | 91.4982
12 | 1.546 | 0.01905 | -0.0155 | 81.1549
12.5 | 1.5776 | 0.02289 | -0.0124 | 68.9209
13 | 1.589 | 0.02821 | -0.0088 | 56.3275
13.5 | 1.5662 | 0.03465 | -0.0051 | 45.2006
14 | 1.535 | 0.0472 | -0.015 | 32.5212
14.5 | 1.4925 | 0.06368 | -0.027 | 23.4375
15 | 1.4396 | 0.08104 | -0.0366 | 17.7641
15.5 | 1.3841 | 0.09826 | -0.0452 | 14.0861
16 | 1.3253 | 0.11632 | -0.0542 | 11.3936
16.5 | 1.2679 | 0.13529 | -0.0643 | 9.3717
17 | 1.2182 | 0.1543 | -0.075 | 7.895
17.5 | 1.1742 | 0.17398 | -0.0866 | 6.7491
18 | 1.146 | 0.19182 | -0.0975 | 5.9744

## 95. Re 7M Mach 0.50 (1)
BIGFOIL.COM POLAR EXPORT
ag455ct02r
AG455ct -02f rot. |  |  |  | Cl Max: | 1.15 | at alpha= | 20 | deg
JavaFoil+Calcfoil stall+Eppler ext transition |  |  |  | L/D Max: | 102.124 | at alpha= | 4.5 | deg
Re: | 7000000 |  |  | Cd Min: | 0.00685 | at alpha= | 1.5 | deg
Mach: | 0.5 |  |  | Cl=0 at alpha= | -1.6539 | deg
|  |  |  | @ Cl=0.1, Cd= | 0.0073561
|  |  |  | @ Cl=0.4, Cd= | 0.0069158
|  |  |  | @ Cl=0.6, Cd= | 0.0071226
alpha (deg) | Cl | Cd | Cm | Cl/Cd
-20 | -0.969 | 0.15192 | -0.021 | -6.381
-19.5 | -0.945 | 0.15632 | -0.021 | -6.044
-19 | -0.919 | 0.14498 | -0.021 | -6.342
-18.5 | -0.892 | 0.14056 | -0.02 | -6.347
-18 | -0.866 | 0.13599 | -0.02 | -6.366
-17.5 | -0.84 | 0.13165 | -0.02 | -6.382
-17 | -0.814 | 0.1257 | -0.02 | -6.48
-16.5 | -0.789 | 0.1249 | -0.02 | -6.32
-16 | -0.763 | 0.11845 | -0.02 | -6.44
-15.5 | -0.736 | 0.11295 | -0.019 | -6.516
-15 | -0.71 | 0.10428 | -0.019 | -6.81
-14.5 | -0.684 | 0.09735 | -0.019 | -7.03
-14 | -0.659 | 0.09115 | -0.019 | -7.227
-13.5 | -0.631 | 0.09818 | -0.018 | -6.429
-13 | -0.605 | 0.08923 | -0.018 | -6.783
-12.5 | -0.58 | 0.08191 | -0.019 | -7.081
-12 | -0.555 | 0.07521 | -0.019 | -7.377
-11.5 | -0.53 | 0.0686 | -0.02 | -7.731
-11 | -0.499 | 0.07694 | -0.017 | -6.483
-10.5 | -0.474 | 0.06743 | -0.018 | -7.025
-10 | -0.449 | 0.0605 | -0.02 | -7.43
-9.5 | -0.427 | 0.05315 | -0.022 | -8.026
-9 | -0.393 | 0.06016 | -0.017 | -6.531
-8.5 | -0.367 | 0.05546 | -0.017 | -6.609
-8 | -0.343 | 0.04806 | -0.02 | -7.137
-7.5 | -0.375 | 0.01137 | -0.033 | -33.011
-7 | -0.287 | 0.04535 | -0.018 | -6.336
-6.5 | -0.261 | 0.04196 | -0.019 | -6.224
-6 | -0.235 | 0.03973 | -0.019 | -5.906
-5.5 | -0.256 | 0.0088 | -0.034 | -29.074
-5 | -0.223 | 0.00862 | -0.034 | -25.841
-4.5 | -0.19 | 0.0085 | -0.034 | -22.293
-4 | -0.214 | 0.00831 | -0.034 | -25.806
-3.5 | -0.214 | 0.00816 | -0.034 | -26.279
-3 | -0.168 | 0.00803 | -0.034 | -20.852
-2.5 | -0.109 | 0.00793 | -0.034 | -13.733
-2 | -0.045 | 0.00784 | -0.034 | -5.79
-1.5 | 0.02 | 0.00769 | -0.034 | 2.651
-1 | 0.087 | 0.00736 | -0.034 | 11.835
-0.5 | 0.154 | 0.00734 | -0.034 | 20.98
0 | 0.221 | 0.0073 | -0.034 | 30.271
0.5 | 0.288 | 0.00727 | -0.034 | 39.573
1 | 0.354 | 0.00706 | -0.034 | 50.173
1.5 | 0.421 | 0.00685 | -0.034 | 61.39
2 | 0.487 | 0.0069 | -0.034 | 70.556
2.5 | 0.553 | 0.00703 | -0.034 | 78.724
3 | 0.619 | 0.00716 | -0.034 | 86.405
3.5 | 0.684 | 0.00742 | -0.034 | 92.141
4 | 0.748 | 0.00781 | -0.034 | 95.693
4.5 | 0.81 | 0.00793 | -0.034 | 102.124
5 | 0.868 | 0.0086 | -0.034 | 100.884
5.5 | 0.919 | 0.00909 | -0.034 | 101.057
6 | 0.956 | 0.01007 | -0.034 | 94.892
6.5 | 0.966 | 0.01126 | -0.034 | 85.766
7 | 0.893 | 0.01285 | -0.035 | 69.482
7.5 | 0.604 | 0.01359 | -0.034 | 44.437
8 | 0.641 | 0.01472 | -0.035 | 43.553
8.5 | 0.585 | 0.03693 | -0.028 | 15.836
9 | 0.619 | 0.03608 | -0.029 | 17.163
9.5 | 0.674 | 0.0272 | -0.031 | 24.782
10 | 0.64 | 0.0593 | -0.024 | 10.79
10.5 | 0.649 | 0.07843 | -0.018 | 8.279
11 | 0.687 | 0.06939 | -0.023 | 9.907
11.5 | 0.704 | 0.08348 | -0.019 | 8.43
12 | 0.732 | 0.07985 | -0.02 | 9.169
12.5 | 0.757 | 0.0875 | -0.02 | 8.65
13 | 0.783 | 0.09589 | -0.02 | 8.166
13.5 | 0.811 | 0.10253 | -0.021 | 7.914
14 | 0.834 | 0.10288 | -0.02 | 8.106
14.5 | 0.862 | 0.10695 | -0.021 | 8.062
15 | 0.893 | 0.10984 | -0.022 | 8.134
15.5 | 0.914 | 0.11425 | -0.021 | 7.996
16 | 0.94 | 0.11853 | -0.021 | 7.934
16.5 | 0.971 | 0.12203 | -0.022 | 7.955
17 | 0.998 | 0.12958 | -0.023 | 7.705
17.5 | 1.018 | 0.12963 | -0.022 | 7.856
18 | 1.046 | 0.13606 | -0.022 | 7.688
18.5 | 1.078 | 0.13782 | -0.024 | 7.818
19 | 1.097 | 0.14307 | -0.023 | 7.667
19.5 | 1.122 | 0.14661 | -0.023 | 7.657
20 | 1.15 | 0.15184 | -0.023 | 7.575

## 96. Re 7M Mach 0.50 (2)
BIGFOIL.COM POLAR EXPORT
ag455ct02r
AG455ct -02f rot. |  |  |  | Cl Max: | 1.2657 | at alpha= | 8 | deg
XFOIL ncrit=9 |  |  |  | L/D Max: | 139.218 | at alpha= | 4.5 | deg
Re: | 7000000 |  |  | Cd Min: | 0.00479 | at alpha= | 2.5 | deg
Mach: | 0.5 |  |  | Cl=0 at alpha= | -1.5938 | deg
|  |  |  | @ Cl=0.1, Cd= | 0.0054775
|  |  |  | @ Cl=0.4, Cd= | 0.005046
|  |  |  | @ Cl=0.6, Cd= | 0.00479
alpha (deg) | Cl | Cd | Cm | Cl/Cd
-20 | -0.995 | 0.29951 | 0.1265 | -3.3221
-19.5 | -0.9729 | 0.29143 | 0.1212 | -3.3384
-19 | -0.9506 | 0.28325 | 0.116 | -3.356
-18.5 | -0.928 | 0.27485 | 0.1109 | -3.3764
-18 | -0.9049 | 0.26609 | 0.1059 | -3.4007
-17.5 | -0.8818 | 0.25702 | 0.1009 | -3.4309
-17 | -0.8593 | 0.24839 | 0.096 | -3.4595
-16.5 | -0.8371 | 0.23988 | 0.0913 | -3.4897
-16 | -0.8153 | 0.23139 | 0.0866 | -3.5235
-15.5 | -0.7939 | 0.223 | 0.0821 | -3.5601
-15 | -0.773 | 0.21466 | 0.0778 | -3.601
-14.5 | -0.7524 | 0.20621 | 0.0735 | -3.6487
-14 | -0.7324 | 0.19777 | 0.0694 | -3.7033
-13.5 | -0.7133 | 0.18935 | 0.0654 | -3.7671
-13 | -0.6953 | 0.18097 | 0.0616 | -3.8421
-12.5 | -0.6794 | 0.17225 | 0.0578 | -3.9443
-12 | -0.6635 | 0.16372 | 0.0541 | -4.0527
-11.5 | -0.6492 | 0.15501 | 0.0507 | -4.1881
-11 | -0.636 | 0.14616 | 0.0472 | -4.3514
-10.5 | -0.6207 | 0.13892 | 0.0442 | -4.468
-10 | -0.6059 | 0.13145 | 0.0412 | -4.6094
-9.5 | -0.5913 | 0.12332 | 0.0381 | -4.7948
-9 | -0.5795 | 0.11532 | 0.0349 | -5.0251
-8.5 | -0.5683 | 0.10736 | 0.0316 | -5.2934
-8 | -0.5576 | 0.09942 | 0.0282 | -5.6085
-7.5 | -0.5498 | 0.09244 | 0.0254 | -5.9476
-7 | -0.5403 | 0.08457 | 0.0211 | -6.3888
-6.5 | -0.5313 | 0.07656 | 0.016 | -6.9397
-6 | -0.5162 | 0.06611 | 0.0031 | -7.8082
-5.5 | -0.4812 | 0.05403 | -0.0136 | -8.9062
-5 | -0.4347 | 0.04091 | -0.0283 | -10.6258
-4.5 | -0.3822 | 0.02721 | -0.0377 | -14.0463
-4 | -0.3279 | 0.01384 | -0.0408 | -23.6922
-3.5 | -0.2637 | 0.00768 | -0.0397 | -34.3359
-3 | -0.1938 | 0.00653 | -0.0383 | -29.6784
-2.5 | -0.1242 | 0.00597 | -0.0372 | -20.804
-2 | -0.0554 | 0.00577 | -0.0364 | -9.6014
-1.5 | 0.0128 | 0.00563 | -0.0358 | 2.2735
-1 | 0.0802 | 0.00551 | -0.0354 | 14.5554
-0.5 | 0.1473 | 0.0054 | -0.0352 | 27.2778
0 | 0.2141 | 0.00528 | -0.035 | 40.5492
0.5 | 0.2809 | 0.00521 | -0.0349 | 53.9155
1 | 0.3477 | 0.00514 | -0.0349 | 67.6459
1.5 | 0.4145 | 0.00502 | -0.0348 | 82.5697
2 | 0.4811 | 0.00489 | -0.0347 | 98.3845
2.5 | 0.5471 | 0.00479 | -0.0341 | 114.2171
3 | 0.6116 | 0.00479 | -0.0328 | 127.6827
3.5 | 0.68 | 0.00512 | -0.0321 | 132.8125
4 | 0.7491 | 0.00547 | -0.0313 | 136.947
4.5 | 0.8186 | 0.00588 | -0.0302 | 139.2177
5 | 0.8886 | 0.00639 | -0.0289 | 139.061
5.5 | 0.9597 | 0.00692 | -0.0273 | 138.685
6 | 1.0314 | 0.00758 | -0.0253 | 136.0686
6.5 | 1.1043 | 0.00834 | -0.0229 | 132.4101
7 | 1.1786 | 0.0093 | -0.0197 | 126.7312
7.5 | 1.2447 | 0.01237 | -0.0145 | 100.6225
8 | 1.2657 | 0.02096 | -0.0088 | 60.3865
8.5 | 1.2487 | 0.03136 | -0.0075 | 39.8182
9 | 1.2182 | 0.04389 | -0.0191 | 27.7558
9.5 | 1.1914 | 0.05941 | -0.0324 | 20.0539
10 | 1.1615 | 0.07283 | -0.0398 | 15.9481
10.5 | 1.133 | 0.08537 | -0.0461 | 13.2716
11 | 1.1069 | 0.09775 | -0.0524 | 11.3238
11.5 | 1.0846 | 0.11003 | -0.0587 | 9.8573
12 | 1.0657 | 0.12236 | -0.065 | 8.7095
12.5 | 1.0505 | 0.13487 | -0.0715 | 7.789
13 | 1.0371 | 0.14782 | -0.0784 | 7.016

## 97. Re 8M Mach 0.00 (1)
BIGFOIL.COM POLAR EXPORT
ag455ct02r
AG455ct -02f rot. |  |  |  | Cl Max: | 1.044 | at alpha= | 9.5 | deg
JavaFoil+Calcfoil stall+Eppler ext transition |  |  |  | L/D Max: | 107.239 | at alpha= | 5.5 | deg
Re: | 8000000 |  |  | Cd Min: | 0.0066 | at alpha= | 2 | deg
Mach: | 0 |  |  | Cl=0 at alpha= | -1.6552 | deg
|  |  |  | @ Cl=0.1, Cd= | 0.0070837
|  |  |  | @ Cl=0.4, Cd= | 0.0066347
|  |  |  | @ Cl=0.6, Cd= | 0.08912
alpha (deg) | Cl | Cd | Cm | Cl/Cd
-13 | -0.282 | 0.08354 | -0.016 | -3.381
-12.5 | -0.298 | 0.07872 | -0.016 | -3.789
-12 | -0.314 | 0.07434 | -0.016 | -4.226
-11.5 | -0.33 | 0.07013 | -0.016 | -4.704
-11 | -0.345 | 0.06618 | -0.017 | -5.214
-10.5 | -0.359 | 0.06268 | -0.016 | -5.728
-10 | -0.372 | 0.05905 | -0.017 | -6.293
-9.5 | -0.382 | 0.05559 | -0.017 | -6.873
-9 | -0.39 | 0.05163 | -0.017 | -7.563
-8.5 | -0.398 | 0.0457 | -0.019 | -8.71
-8 | -0.484 | 0.00928 | -0.029 | -52.176
-7.5 | -0.478 | 0.00874 | -0.029 | -54.668
-7 | -0.465 | 0.00854 | -0.029 | -54.49
-6.5 | -0.446 | 0.00839 | -0.029 | -53.172
-6 | -0.42 | 0.00823 | -0.029 | -51.085
-5.5 | -0.387 | 0.0081 | -0.029 | -47.843
-5 | -0.348 | 0.00796 | -0.029 | -43.704
-4.5 | -0.304 | 0.00784 | -0.029 | -38.783
-4 | -0.256 | 0.00772 | -0.029 | -33.154
-3.5 | -0.205 | 0.00764 | -0.029 | -26.839
-3 | -0.152 | 0.00758 | -0.029 | -20.007
-2.5 | -0.096 | 0.00752 | -0.029 | -12.802
-2 | -0.04 | 0.00741 | -0.029 | -5.353
-1.5 | 0.018 | 0.00718 | -0.029 | 2.468
-1 | 0.076 | 0.00713 | -0.029 | 10.593
-0.5 | 0.133 | 0.00702 | -0.029 | 19.002
0 | 0.191 | 0.00698 | -0.029 | 27.43
0.5 | 0.249 | 0.00696 | -0.029 | 35.826
1 | 0.307 | 0.00678 | -0.029 | 45.242
1.5 | 0.365 | 0.00669 | -0.029 | 54.504
2 | 0.422 | 0.0066 | -0.029 | 63.98
2.5 | 0.48 | 0.00666 | -0.03 | 71.977
3 | 0.537 | 0.00676 | -0.03 | 79.404
3.5 | 0.594 | 0.00686 | -0.03 | 86.546
4 | 0.65 | 0.00705 | -0.03 | 92.155
4.5 | 0.706 | 0.00736 | -0.03 | 95.834
5 | 0.76 | 0.0072 | -0.03 | 105.553
5.5 | 0.812 | 0.00757 | -0.03 | 107.239
6 | 0.861 | 0.00811 | -0.03 | 106.264
6.5 | 0.907 | 0.00864 | -0.03 | 104.946
7 | 0.947 | 0.00916 | -0.03 | 103.395
7.5 | 0.982 | 0.00963 | -0.03 | 101.951
8 | 1.009 | 0.01012 | -0.03 | 99.679
8.5 | 1.029 | 0.01082 | -0.03 | 95.16
9 | 1.042 | 0.01141 | -0.03 | 91.352
9.5 | 1.044 | 0.01212 | -0.03 | 86.135
10 | 1.034 | 0.01291 | -0.03 | 80.113
10.5 | 1.017 | 0.01403 | -0.03 | 72.478
11 | 0.932 | 0.01969 | -0.028 | 47.359
11.5 | 0.901 | 0.02143 | -0.028 | 42.031
12 | 0.842 | 0.02936 | -0.027 | 28.688
12.5 | 0.784 | 0.03923 | -0.026 | 19.982
13 | 0.723 | 0.05357 | -0.025 | 13.496
13.5 | 0.671 | 0.06584 | -0.023 | 10.186
14 | 0.62 | 0.08033 | -0.021 | 7.718
14.5 | 0.578 | 0.08912 | -0.021 | 6.486

## 98. Re 8M Mach 0.00 (2)
BIGFOIL.COM POLAR EXPORT
ag455ct02r
AG455ct -02f rot. |  |  |  | Cl Max: | 1.8101 | at alpha= | 16.5 | deg
XFOIL ncrit=9 |  |  |  | L/D Max: | 135.151 | at alpha= | 6 | deg
Re: | 8000000 |  |  | Cd Min: | 0.00456 | at alpha= | 3 | deg
Mach: | 0 |  |  | Cl=0 at alpha= | -1.6119 | deg
|  |  |  | @ Cl=0.1, Cd= | 0.0052309
|  |  |  | @ Cl=0.4, Cd= | 0.004746
|  |  |  | @ Cl=0.6, Cd= | 0.004764
alpha (deg) | Cl | Cd | Cm | Cl/Cd
-15.5 | -0.7407 | 0.20578 | 0.0703 | -3.5995
-15 | -0.7261 | 0.19849 | 0.0669 | -3.6581
-14.5 | -0.7124 | 0.19109 | 0.0637 | -3.7281
-14 | -0.699 | 0.1835 | 0.0604 | -3.8093
-13.5 | -0.6869 | 0.17579 | 0.0573 | -3.9075
-13 | -0.6798 | 0.16673 | 0.0539 | -4.0773
-12.5 | -0.6766 | 0.15559 | 0.0503 | -4.3486
-10.5 | -0.9553 | 0.02302 | -0.0334 | -41.4987
-10 | -0.9166 | 0.01725 | -0.0339 | -53.1362
-9.5 | -0.8692 | 0.01424 | -0.0337 | -61.0393
-9 | -0.8187 | 0.01212 | -0.0335 | -67.5495
-8.5 | -0.7666 | 0.01045 | -0.0332 | -73.3589
-8 | -0.7134 | 0.00912 | -0.0328 | -78.2237
-7.5 | -0.6593 | 0.008 | -0.0325 | -82.4125
-7 | -0.6032 | 0.00716 | -0.0324 | -84.2458
-6.5 | -0.5504 | 0.00734 | -0.0317 | -74.9864
-6 | -0.4944 | 0.00718 | -0.0316 | -68.8579
-5.5 | -0.4382 | 0.00702 | -0.0315 | -62.4217
-5 | -0.3819 | 0.00689 | -0.0314 | -55.4282
-4.5 | -0.3259 | 0.00648 | -0.0313 | -50.2932
-4 | -0.2697 | 0.00602 | -0.0311 | -44.8007
-3.5 | -0.2134 | 0.00578 | -0.0309 | -36.9204
-3 | -0.1569 | 0.00563 | -0.0308 | -27.8686
-2.5 | -0.1004 | 0.00555 | -0.0307 | -18.0901
-2 | -0.0439 | 0.00545 | -0.0307 | -8.055
-1 | 0.0692 | 0.00528 | -0.0306 | 13.1061
-0.5 | 0.1257 | 0.00519 | -0.0306 | 24.2197
0 | 0.1821 | 0.0051 | -0.0307 | 35.7059
0.5 | 0.2386 | 0.00503 | -0.0308 | 47.4354
1 | 0.295 | 0.00497 | -0.0309 | 59.3561
1.5 | 0.3514 | 0.00485 | -0.031 | 72.4536
2 | 0.4075 | 0.00473 | -0.0311 | 86.1522
2.5 | 0.4634 | 0.00462 | -0.0311 | 100.303
3 | 0.518 | 0.00456 | -0.0308 | 113.5965
3.5 | 0.5722 | 0.00463 | -0.0302 | 123.5853
4 | 0.6282 | 0.0049 | -0.0302 | 128.2041
4.5 | 0.684 | 0.00522 | -0.0301 | 131.0345
5 | 0.7397 | 0.00553 | -0.0301 | 133.7613
5.5 | 0.7949 | 0.00591 | -0.03 | 134.5008
6 | 0.8501 | 0.00629 | -0.0299 | 135.151
6.5 | 0.9049 | 0.0067 | -0.0298 | 135.0597
7 | 0.9595 | 0.00714 | -0.0296 | 134.3838
7.5 | 1.0137 | 0.0076 | -0.0295 | 133.3816
8 | 1.0676 | 0.0081 | -0.0293 | 131.8025
8.5 | 1.1211 | 0.00864 | -0.029 | 129.7569
9 | 1.1746 | 0.00912 | -0.0288 | 128.7939
9.5 | 1.2271 | 0.00976 | -0.0285 | 125.7275
10 | 1.2796 | 0.01033 | -0.0282 | 123.8722
10.5 | 1.3315 | 0.01095 | -0.0279 | 121.5982
11 | 1.3822 | 0.01175 | -0.0274 | 117.634
11.5 | 1.4318 | 0.01268 | -0.0268 | 112.918
12 | 1.4816 | 0.01345 | -0.0263 | 110.1561
12.5 | 1.5306 | 0.01425 | -0.0258 | 107.4105
13 | 1.5786 | 0.01514 | -0.0252 | 104.2668
13.5 | 1.6248 | 0.01619 | -0.0244 | 100.3582
14 | 1.6683 | 0.01752 | -0.0233 | 95.2226
14.5 | 1.7088 | 0.01913 | -0.022 | 89.3257
15 | 1.7459 | 0.02094 | -0.0204 | 83.3763
15.5 | 1.7784 | 0.02303 | -0.0185 | 77.221
16 | 1.8031 | 0.02556 | -0.016 | 70.5438
16.5 | 1.8101 | 0.0287 | -0.0118 | 63.0697
17 | 1.7945 | 0.03371 | -0.0089 | 53.2335

## 99. Re 8M Mach 0.10 (1)
BIGFOIL.COM POLAR EXPORT
ag455ct02r
AG455ct -02f rot. |  |  |  | Cl Max: | 1.039 | at alpha= | 9 | deg
JavaFoil+Calcfoil stall+Eppler ext transition |  |  |  | L/D Max: | 107.298 | at alpha= | 5.5 | deg
Re: | 8000000 |  |  | Cd Min: | 0.00661 | at alpha= | 2 | deg
Mach: | 0.1 |  |  | Cl=0 at alpha= | -1.6552 | deg
|  |  |  | @ Cl=0.1, Cd= | 0.0070945
|  |  |  | @ Cl=0.4, Cd= | 0.0066472
|  |  |  | @ Cl=0.6, Cd= | 0.08224
alpha (deg) | Cl | Cd | Cm | Cl/Cd
-12.5 | -0.263 | 0.07944 | -0.016 | -3.313
-12 | -0.281 | 0.07505 | -0.016 | -3.746
-11.5 | -0.299 | 0.07079 | -0.016 | -4.228
-11 | -0.317 | 0.06676 | -0.016 | -4.751
-10.5 | -0.334 | 0.06317 | -0.016 | -5.288
-10 | -0.35 | 0.05948 | -0.017 | -5.879
-9.5 | -0.363 | 0.05595 | -0.017 | -6.493
-9 | -0.374 | 0.05269 | -0.017 | -7.1
-8.5 | -0.383 | 0.0477 | -0.018 | -8.037
-8 | -0.396 | 0.03742 | -0.021 | -10.58
-7.5 | -0.469 | 0.00879 | -0.03 | -53.413
-7 | -0.46 | 0.00857 | -0.03 | -53.615
-6.5 | -0.443 | 0.00842 | -0.03 | -52.598
-6 | -0.418 | 0.00825 | -0.03 | -50.708
-5.5 | -0.387 | 0.00812 | -0.03 | -47.652
-5 | -0.348 | 0.00799 | -0.03 | -43.576
-4.5 | -0.305 | 0.00785 | -0.029 | -38.774
-4 | -0.257 | 0.00775 | -0.029 | -33.154
-3.5 | -0.206 | 0.00765 | -0.029 | -26.898
-3 | -0.152 | 0.00759 | -0.029 | -20.066
-2.5 | -0.097 | 0.00752 | -0.029 | -12.854
-2 | -0.04 | 0.00742 | -0.029 | -5.374
-1.5 | 0.018 | 0.00737 | -0.029 | 2.415
-1 | 0.076 | 0.00714 | -0.03 | 10.635
-0.5 | 0.134 | 0.00703 | -0.03 | 19.079
0 | 0.192 | 0.00699 | -0.03 | 27.531
0.5 | 0.25 | 0.00697 | -0.03 | 35.956
1 | 0.309 | 0.0068 | -0.03 | 45.378
1.5 | 0.366 | 0.0067 | -0.03 | 54.691
2 | 0.424 | 0.00661 | -0.03 | 64.192
2.5 | 0.482 | 0.00668 | -0.03 | 72.196
3 | 0.539 | 0.00678 | -0.03 | 79.618
3.5 | 0.597 | 0.00688 | -0.03 | 86.755
4 | 0.653 | 0.00707 | -0.03 | 92.428
4.5 | 0.709 | 0.00739 | -0.03 | 95.988
5 | 0.764 | 0.00722 | -0.03 | 105.739
5.5 | 0.816 | 0.0076 | -0.03 | 107.298
6 | 0.865 | 0.00815 | -0.03 | 106.094
6.5 | 0.911 | 0.00875 | -0.03 | 104.031
7 | 0.951 | 0.00922 | -0.03 | 103.054
7.5 | 0.984 | 0.0097 | -0.03 | 101.414
8 | 1.01 | 0.01023 | -0.03 | 98.74
8.5 | 1.029 | 0.01095 | -0.03 | 93.923
9 | 1.039 | 0.01154 | -0.03 | 90.05
9.5 | 1.037 | 0.01227 | -0.03 | 84.484
10 | 1.024 | 0.01314 | -0.03 | 77.883
10.5 | 1.001 | 0.01447 | -0.031 | 69.19
11 | 0.912 | 0.02006 | -0.029 | 45.487
11.5 | 0.871 | 0.02282 | -0.028 | 38.16
12 | 0.805 | 0.03236 | -0.027 | 24.859
12.5 | 0.736 | 0.04627 | -0.025 | 15.908
13 | 0.676 | 0.05981 | -0.024 | 11.294
13.5 | 0.622 | 0.07154 | -0.022 | 8.694
14 | 0.573 | 0.08224 | -0.021 | 6.961

## 100. Re 8M Mach 0.10 (2)
BIGFOIL.COM POLAR EXPORT
ag455ct02r
AG455ct -02f rot. |  |  |  | Cl Max: | 1.7763 | at alpha= | 16 | deg
XFOIL ncrit=9 |  |  |  | L/D Max: | 135.594 | at alpha= | 6 | deg
Re: | 8000000 |  |  | Cd Min: | 0.00457 | at alpha= | 3 | deg
Mach: | 0.1 |  |  | Cl=0 at alpha= | -1.6116 | deg
|  |  |  | @ Cl=0.1, Cd= | 0.0052418
|  |  |  | @ Cl=0.4, Cd= | 0.0047528
|  |  |  | @ Cl=0.6, Cd= | 0.0047568
alpha (deg) | Cl | Cd | Cm | Cl/Cd
-9.5 | -0.8704 | 0.01776 | -0.0347 | -49.009
-9 | -0.8237 | 0.01387 | -0.0345 | -59.3872
-8.5 | -0.7725 | 0.01146 | -0.0342 | -67.4084
-8 | -0.7193 | 0.00973 | -0.0337 | -73.926
-7.5 | -0.6649 | 0.00839 | -0.0333 | -79.2491
-7 | -0.6084 | 0.00743 | -0.0331 | -81.8843
-6.5 | -0.5551 | 0.00739 | -0.0323 | -75.115
-6 | -0.4984 | 0.00721 | -0.0321 | -69.1262
-5.5 | -0.4417 | 0.00703 | -0.0319 | -62.8307
-5 | -0.3849 | 0.0069 | -0.0318 | -55.7826
-4.5 | -0.3282 | 0.00663 | -0.0316 | -49.5023
-4 | -0.2717 | 0.00606 | -0.0314 | -44.835
-3.5 | -0.2149 | 0.0058 | -0.0312 | -37.0517
-3 | -0.158 | 0.00564 | -0.031 | -28.0142
-2.5 | -0.1011 | 0.00556 | -0.0309 | -18.1835
-2 | -0.0442 | 0.00546 | -0.0309 | -8.0952
-1.5 | 0.0127 | 0.00538 | -0.0308 | 2.3606
-1 | 0.0695 | 0.00529 | -0.0308 | 13.138
-0.5 | 0.1264 | 0.0052 | -0.0308 | 24.3077
0 | 0.1832 | 0.0051 | -0.0308 | 35.9216
0.5 | 0.24 | 0.00503 | -0.0309 | 47.7137
1 | 0.2967 | 0.00497 | -0.031 | 59.6982
1.5 | 0.3534 | 0.00486 | -0.0311 | 72.716
2 | 0.4099 | 0.00473 | -0.0312 | 86.6596
2.5 | 0.466 | 0.00463 | -0.0312 | 100.6479
3 | 0.521 | 0.00457 | -0.0309 | 114.0044
3.5 | 0.5756 | 0.00464 | -0.0303 | 124.0517
4 | 0.632 | 0.00491 | -0.0303 | 128.7169
4.5 | 0.6882 | 0.00524 | -0.0302 | 131.3359
5 | 0.7443 | 0.00555 | -0.0301 | 134.1081
5.5 | 0.8 | 0.00594 | -0.03 | 134.6801
6 | 0.8556 | 0.00631 | -0.0298 | 135.5943
6.5 | 0.9109 | 0.00674 | -0.0297 | 135.1484
7 | 0.966 | 0.00719 | -0.0295 | 134.3533
7.5 | 1.0208 | 0.00767 | -0.0292 | 133.09
8 | 1.0753 | 0.00817 | -0.029 | 131.6157
8.5 | 1.1294 | 0.00872 | -0.0286 | 129.5183
9 | 1.1834 | 0.00924 | -0.0283 | 128.0736
9.5 | 1.2365 | 0.00992 | -0.0279 | 124.6472
10 | 1.2898 | 0.01048 | -0.0275 | 123.0725
10.5 | 1.3421 | 0.01119 | -0.027 | 119.9374
11 | 1.3933 | 0.01207 | -0.0264 | 115.435
12 | 1.4944 | 0.01377 | -0.0251 | 108.5258
12.5 | 1.5438 | 0.01467 | -0.0244 | 105.2352
13 | 1.5915 | 0.01575 | -0.0235 | 101.0476
13.5 | 1.6367 | 0.01711 | -0.0223 | 95.6575
14 | 1.6791 | 0.01872 | -0.0209 | 89.6955
14.5 | 1.7176 | 0.02063 | -0.0192 | 83.2574
15 | 1.7504 | 0.02295 | -0.0171 | 76.2702
15.5 | 1.7741 | 0.02581 | -0.0144 | 68.7369
16 | 1.7763 | 0.02945 | -0.0098 | 60.3158
16.5 | 1.7533 | 0.0359 | -0.0085 | 48.8384
17 | 1.728 | 0.04681 | -0.0153 | 36.9152
17.5 | 1.6711 | 0.06393 | -0.0258 | 26.1395
18 | 1.5997 | 0.08374 | -0.0365 | 19.1032
18.5 | 1.5115 | 0.10681 | -0.0481 | 14.1513
19 | 1.4177 | 0.13253 | -0.0617 | 10.6972
19.5 | 1.3227 | 0.16115 | -0.0782 | 8.2079
20 | 1.2455 | 0.1896 | -0.0959 | 6.5691

## 101. Re 8M Mach 0.25 (1)
BIGFOIL.COM POLAR EXPORT
ag455ct02r
AG455ct -02f rot. |  |  |  | Cl Max: | 1.014 | at alpha= | 8.5 | deg
JavaFoil+Calcfoil stall+Eppler ext transition |  |  |  | L/D Max: | 107.06 | at alpha= | 5.5 | deg
Re: | 8000000 |  |  | Cd Min: | 0.00667 | at alpha= | 2 | deg
Mach: | 0.25 |  |  | Cl=0 at alpha= | -1.6525 | deg
|  |  |  | @ Cl=0.1, Cd= | 0.007156
|  |  |  | @ Cl=0.4, Cd= | 0.09277
|  |  |  | @ Cl=0.6, Cd= | 0.09277
alpha (deg) | Cl | Cd | Cm | Cl/Cd
-11.5 | -0.056 | 0.07332 | -0.016 | -0.757
-11 | -0.053 | 0.06785 | -0.017 | -0.779
-10.5 | -0.05 | 0.06501 | -0.016 | -0.769
-10 | -0.132 | 0.06126 | -0.016 | -2.162
-9.5 | -0.187 | 0.05822 | -0.016 | -3.211
-9 | -0.232 | 0.05453 | -0.017 | -4.247
-8.5 | -0.269 | 0.05135 | -0.017 | -5.235
-8 | -0.299 | 0.0482 | -0.017 | -6.199
-7.5 | -0.321 | 0.04425 | -0.018 | -7.256
-7 | -0.409 | 0.00877 | -0.03 | -46.623
-6.5 | -0.411 | 0.00858 | -0.03 | -47.91
-6 | -0.401 | 0.0084 | -0.03 | -47.753
-5.5 | -0.38 | 0.00824 | -0.03 | -46.067
-5 | -0.347 | 0.00808 | -0.03 | -42.888
-4.5 | -0.307 | 0.00796 | -0.03 | -38.537
-4 | -0.261 | 0.00782 | -0.03 | -33.296
-3.5 | -0.21 | 0.00773 | -0.03 | -27.16
-3 | -0.156 | 0.00765 | -0.03 | -20.354
-2.5 | -0.099 | 0.00758 | -0.03 | -13.077
-2 | -0.041 | 0.00746 | -0.03 | -5.48
-1.5 | 0.018 | 0.00742 | -0.03 | 2.466
-1 | 0.078 | 0.0072 | -0.03 | 10.836
-0.5 | 0.138 | 0.00708 | -0.03 | 19.469
0 | 0.198 | 0.00704 | -0.03 | 28.094
0.5 | 0.257 | 0.00702 | -0.03 | 36.664
1 | 0.317 | 0.00687 | -0.03 | 46.113
1.5 | 0.377 | 0.00676 | -0.03 | 55.723
2 | 0.436 | 0.00667 | -0.03 | 65.315
2.5 | 0.495 | 0.00675 | -0.03 | 73.398
3 | 0.554 | 0.00686 | -0.031 | 80.788
3.5 | 0.613 | 0.00697 | -0.031 | 87.87
4 | 0.671 | 0.00719 | -0.031 | 93.34
4.5 | 0.728 | 0.00754 | -0.031 | 96.591
5 | 0.784 | 0.00739 | -0.031 | 105.988
5.5 | 0.836 | 0.00781 | -0.031 | 107.06
6 | 0.885 | 0.00844 | -0.031 | 104.834
6.5 | 0.929 | 0.00905 | -0.031 | 102.65
7 | 0.966 | 0.00958 | -0.031 | 100.855
7.5 | 0.993 | 0.01013 | -0.031 | 97.999
8 | 1.009 | 0.01075 | -0.031 | 93.941
8.5 | 1.014 | 0.01144 | -0.031 | 88.659
9 | 1.005 | 0.01246 | -0.031 | 80.673
9.5 | 0.976 | 0.01353 | -0.031 | 72.14
10 | 0.873 | 0.01897 | -0.029 | 45.992
10.5 | 0.807 | 0.02153 | -0.029 | 37.493
11 | 0.69 | 0.03859 | -0.026 | 17.887
11.5 | 0.585 | 0.05666 | -0.023 | 10.318
12 | 0.49 | 0.06811 | -0.022 | 7.191
12.5 | 0.394 | 0.07788 | -0.02 | 5.059
13 | 0.294 | 0.08594 | -0.019 | 3.419
13.5 | 0.168 | 0.09277 | -0.019 | 1.809

## 102. Re 8M Mach 0.25 (2)
BIGFOIL.COM POLAR EXPORT
ag455ct02r
AG455ct -02f rot. |  |  |  | Cl Max: | 1.6093 | at alpha= | 13 | deg
XFOIL ncrit=9 |  |  |  | L/D Max: | 136.7 | at alpha= | 5.5 | deg
Re: | 8000000 |  |  | Cd Min: | 0.00462 | at alpha= | 3 | deg
Mach: | 0.25 |  |  | Cl=0 at alpha= | -1.608 | deg
|  |  |  | @ Cl=0.1, Cd= | 0.0052863
|  |  |  | @ Cl=0.4, Cd= | 0.0048171
|  |  |  | @ Cl=0.6, Cd= | 0.0047453
alpha (deg) | Cl | Cd | Cm | Cl/Cd
-9.5 | -0.6058 | 0.11561 | 0.0347 | -5.24
-9 | -0.5976 | 0.10774 | 0.0313 | -5.5467
-8.5 | -0.5903 | 0.0998 | 0.0277 | -5.9148
-8 | -0.5839 | 0.09178 | 0.0237 | -6.362
-7 | -0.6323 | 0.01254 | -0.037 | -50.4226
-6.5 | -0.5802 | 0.00914 | -0.0358 | -63.4792
-6 | -0.5212 | 0.00785 | -0.035 | -66.3949
-5.5 | -0.4614 | 0.00728 | -0.0344 | -63.3791
-5 | -0.4014 | 0.00703 | -0.0339 | -57.0982
-4.5 | -0.3418 | 0.00682 | -0.0334 | -50.1173
-4 | -0.2826 | 0.0063 | -0.033 | -44.8571
-3.5 | -0.2234 | 0.00591 | -0.0326 | -37.8003
-3 | -0.1642 | 0.00571 | -0.0323 | -28.7566
-2.5 | -0.1051 | 0.00559 | -0.032 | -18.8014
-2 | -0.0461 | 0.0055 | -0.0318 | -8.3818
-1.5 | 0.0127 | 0.00541 | -0.0317 | 2.3475
-1 | 0.0715 | 0.00533 | -0.0316 | 13.4146
-0.5 | 0.1302 | 0.00524 | -0.0316 | 24.8473
0 | 0.1888 | 0.00512 | -0.0316 | 36.875
0.5 | 0.2474 | 0.00506 | -0.0317 | 48.8933
1 | 0.3061 | 0.00499 | -0.0317 | 61.3427
1.5 | 0.3646 | 0.00489 | -0.0318 | 74.5603
2 | 0.4229 | 0.00477 | -0.0319 | 88.6583
2.5 | 0.481 | 0.00468 | -0.0319 | 102.7778
3 | 0.5378 | 0.00462 | -0.0314 | 116.4069
3.5 | 0.5945 | 0.00472 | -0.0307 | 125.9534
4 | 0.6531 | 0.00499 | -0.0306 | 130.8818
4.5 | 0.7116 | 0.00531 | -0.0304 | 134.0113
5 | 0.77 | 0.00569 | -0.0301 | 135.3251
5.5 | 0.8284 | 0.00606 | -0.0298 | 136.6997
6 | 0.8865 | 0.00651 | -0.0294 | 136.1751
6.5 | 0.9445 | 0.007 | -0.0289 | 134.9286
7 | 1.0026 | 0.0075 | -0.0284 | 133.68
7.5 | 1.0605 | 0.00804 | -0.0278 | 131.903
8 | 1.1182 | 0.00864 | -0.027 | 129.4213
8.5 | 1.176 | 0.00924 | -0.0263 | 127.2727
9 | 1.2332 | 0.00997 | -0.0253 | 123.6911
9.5 | 1.2905 | 0.0107 | -0.0243 | 120.6075
10 | 1.3466 | 0.01164 | -0.0232 | 115.6873
10.5 | 1.4016 | 0.0128 | -0.0217 | 109.5
11 | 1.456 | 0.014 | -0.0202 | 104
11.5 | 1.5075 | 0.01564 | -0.0184 | 96.3875
12 | 1.5537 | 0.01795 | -0.0161 | 86.5571
12.5 | 1.5902 | 0.02131 | -0.0132 | 74.6222
13 | 1.6093 | 0.02608 | -0.0096 | 61.7063
13.5 | 1.5979 | 0.03202 | -0.005 | 49.9032
14 | 1.5673 | 0.04197 | -0.0102 | 37.3433
14.5 | 1.5291 | 0.05736 | -0.0221 | 26.6579
15 | 1.4802 | 0.07433 | -0.0324 | 19.9139
15.5 | 1.4267 | 0.0912 | -0.041 | 15.6436
16 | 1.3678 | 0.10892 | -0.0498 | 12.5578
16.5 | 1.3084 | 0.12754 | -0.0595 | 10.2587
17 | 1.2542 | 0.14665 | -0.0701 | 8.5523
17.5 | 1.2042 | 0.16675 | -0.082 | 7.2216
18 | 1.1702 | 0.18504 | -0.0931 | 6.324

## 103. Re 8M Mach 0.50 (1)
BIGFOIL.COM POLAR EXPORT
ag455ct02r
AG455ct -02f rot. |  |  |  | Cl Max: | 1.151 | at alpha= | 20 | deg
JavaFoil+Calcfoil stall+Eppler ext transition |  |  |  | L/D Max: | 103.757 | at alpha= | 4.5 | deg
Re: | 8000000 |  |  | Cd Min: | 0.00696 | at alpha= | 2 | deg
Mach: | 0.5 |  |  | Cl=0 at alpha= | -1.6539 | deg
|  |  |  | @ Cl=0.1, Cd= | 0.0073158
|  |  |  | @ Cl=0.4, Cd= | 0.0070695
|  |  |  | @ Cl=0.6, Cd= | 0.0072039
alpha (deg) | Cl | Cd | Cm | Cl/Cd
-20 | -0.97 | 0.15169 | -0.021 | -6.392
-19.5 | -0.945 | 0.15397 | -0.021 | -6.138
-19 | -0.92 | 0.14356 | -0.021 | -6.41
-18.5 | -0.893 | 0.13934 | -0.021 | -6.41
-18 | -0.866 | 0.13607 | -0.02 | -6.363
-17.5 | -0.84 | 0.13176 | -0.02 | -6.378
-17 | -0.815 | 0.11823 | -0.02 | -6.893
-16.5 | -0.79 | 0.1237 | -0.02 | -6.385
-16 | -0.763 | 0.1167 | -0.02 | -6.539
-15.5 | -0.736 | 0.11068 | -0.019 | -6.653
-15 | -0.711 | 0.10273 | -0.019 | -6.918
-14.5 | -0.685 | 0.09612 | -0.019 | -7.127
-14 | -0.66 | 0.08995 | -0.02 | -7.332
-13.5 | -0.631 | 0.09675 | -0.018 | -6.526
-13 | -0.606 | 0.08868 | -0.019 | -6.829
-12.5 | -0.581 | 0.08063 | -0.019 | -7.201
-12 | -0.556 | 0.07361 | -0.02 | -7.554
-11.5 | -0.532 | 0.06655 | -0.021 | -7.999
-11 | -0.499 | 0.07533 | -0.017 | -6.623
-10.5 | -0.474 | 0.06675 | -0.019 | -7.104
-10 | -0.45 | 0.05921 | -0.02 | -7.608
-9.5 | -0.429 | 0.05078 | -0.022 | -8.45
-9 | -0.393 | 0.05922 | -0.017 | -6.637
-8.5 | -0.367 | 0.05477 | -0.017 | -6.696
-8 | -0.344 | 0.04674 | -0.021 | -7.363
-7.5 | -0.388 | 0.00979 | -0.034 | -39.66
-7 | -0.288 | 0.04465 | -0.019 | -6.448
-6.5 | -0.262 | 0.0408 | -0.02 | -6.429
-6 | -0.236 | 0.03852 | -0.02 | -6.118
-5.5 | -0.256 | 0.00872 | -0.034 | -29.344
-5 | -0.223 | 0.00854 | -0.034 | -26.088
-4.5 | -0.19 | 0.00843 | -0.034 | -22.497
-4 | -0.214 | 0.00822 | -0.034 | -26.078
-3.5 | -0.214 | 0.00808 | -0.034 | -26.544
-3 | -0.168 | 0.00795 | -0.034 | -21.06
-2.5 | -0.109 | 0.00786 | -0.034 | -13.863
-2 | -0.045 | 0.00777 | -0.034 | -5.844
-1.5 | 0.02 | 0.00762 | -0.034 | 2.676
-1 | 0.087 | 0.00731 | -0.034 | 11.921
-0.5 | 0.154 | 0.00734 | -0.034 | 20.982
0 | 0.221 | 0.00727 | -0.034 | 30.405
0.5 | 0.288 | 0.00727 | -0.034 | 39.59
1 | 0.354 | 0.0072 | -0.034 | 49.178
1.5 | 0.421 | 0.00701 | -0.034 | 59.985
2 | 0.487 | 0.00696 | -0.034 | 70.001
2.5 | 0.553 | 0.00709 | -0.034 | 78.011
3 | 0.619 | 0.00725 | -0.034 | 85.342
3.5 | 0.684 | 0.00741 | -0.034 | 92.268
4 | 0.748 | 0.00776 | -0.034 | 96.344
4.5 | 0.81 | 0.0078 | -0.034 | 103.757
5 | 0.868 | 0.00846 | -0.034 | 102.562
5.5 | 0.919 | 0.00897 | -0.034 | 102.471
6 | 0.956 | 0.00986 | -0.034 | 96.898
6.5 | 0.966 | 0.01103 | -0.034 | 87.558
7 | 0.893 | 0.01255 | -0.035 | 71.143
7.5 | 0.608 | 0.0145 | -0.035 | 41.953
8 | 0.641 | 0.01433 | -0.035 | 44.725
8.5 | 0.597 | 0.03138 | -0.029 | 19.032
9 | 0.629 | 0.03159 | -0.03 | 19.921
9.5 | 0.681 | 0.02475 | -0.032 | 27.516
10 | 0.646 | 0.0553 | -0.025 | 11.687
10.5 | 0.65 | 0.07722 | -0.018 | 8.413
11 | 0.693 | 0.06525 | -0.024 | 10.626
11.5 | 0.705 | 0.0821 | -0.02 | 8.586
12 | 0.737 | 0.07656 | -0.022 | 9.629
12.5 | 0.759 | 0.08546 | -0.021 | 8.882
13 | 0.784 | 0.09415 | -0.02 | 8.329
13.5 | 0.812 | 0.10063 | -0.021 | 8.07
14 | 0.836 | 0.09841 | -0.02 | 8.494
14.5 | 0.865 | 0.10426 | -0.021 | 8.294
15 | 0.895 | 0.10746 | -0.022 | 8.329
15.5 | 0.914 | 0.11426 | -0.021 | 7.998
16 | 0.941 | 0.11655 | -0.021 | 8.078
16.5 | 0.973 | 0.11941 | -0.023 | 8.148
17 | 1 | 0.12719 | -0.023 | 7.858
17.5 | 1.019 | 0.12899 | -0.022 | 7.896
18 | 1.047 | 0.13308 | -0.023 | 7.868
18.5 | 1.08 | 0.13462 | -0.024 | 8.021
19 | 1.097 | 0.13977 | -0.023 | 7.849
19.5 | 1.123 | 0.14563 | -0.023 | 7.709
20 | 1.151 | 0.14949 | -0.024 | 7.702

## 104. Re 8M Mach 0.50 (2)
BIGFOIL.COM POLAR EXPORT
ag455ct02r
AG455ct -02f rot. |  |  |  | Cl Max: | 1.1056 | at alpha= | 6.5 | deg
XFOIL ncrit=9 |  |  |  | L/D Max: | 142.777 | at alpha= | 5 | deg
Re: | 8000000 |  |  | Cd Min: | 0.00482 | at alpha= | 3 | deg
Mach: | 0.5 |  |  | Cl=0 at alpha= | -99 | deg
|  |  |  | @ Cl=0.1, Cd= | 0.00524
|  |  |  | @ Cl=0.4, Cd= | 0.0050755
|  |  |  | @ Cl=0.6, Cd= | 0.0048242
alpha (deg) | Cl | Cd | Cm | Cl/Cd
0 | 0.2142 | 0.00524 | -0.0351 | 40.8779
0.5 | 0.2811 | 0.00518 | -0.035 | 54.2664
1 | 0.348 | 0.00513 | -0.0349 | 67.8363
1.5 | 0.4148 | 0.00506 | -0.0348 | 81.9763
2 | 0.4817 | 0.00494 | -0.0347 | 97.5101
2.5 | 0.5485 | 0.00484 | -0.0343 | 113.3264
3 | 0.6135 | 0.00482 | -0.0332 | 127.2822
3.5 | 0.6806 | 0.00501 | -0.0322 | 135.8483
4 | 0.7496 | 0.00537 | -0.0314 | 139.5903
4.5 | 0.8193 | 0.00577 | -0.0304 | 141.9931
5 | 0.8895 | 0.00623 | -0.0291 | 142.7769
5.5 | 0.9605 | 0.00678 | -0.0275 | 141.6667
6 | 1.0326 | 0.00739 | -0.0255 | 139.7294
6.5 | 1.1056 | 0.00814 | -0.023 | 135.8231

## 105. Re 10M Mach 0.00 (1)
BIGFOIL.COM POLAR EXPORT
ag455ct02r
AG455ct -02f rot. |  |  |  | Cl Max: | 1.044 | at alpha= | 9.5 | deg
JavaFoil+Calcfoil stall+Eppler ext transition |  |  |  | L/D Max: | 108.638 | at alpha= | 6 | deg
Re: | 10000000 |  |  | Cd Min: | 0.00681 | at alpha= | 2 | deg
Mach: | 0 |  |  | Cl=0 at alpha= | -1.6552 | deg
|  |  |  | @ Cl=0.1, Cd= | 0.0070547
|  |  |  | @ Cl=0.4, Cd= | 0.006837
|  |  |  | @ Cl=0.6, Cd= | 0.08525
alpha (deg) | Cl | Cd | Cm | Cl/Cd
-13 | -0.283 | 0.08203 | -0.016 | -3.448
-12.5 | -0.299 | 0.07712 | -0.017 | -3.875
-12 | -0.315 | 0.07278 | -0.017 | -4.324
-11.5 | -0.331 | 0.06857 | -0.017 | -4.821
-11 | -0.346 | 0.06455 | -0.017 | -5.36
-10.5 | -0.36 | 0.06163 | -0.017 | -5.836
-10 | -0.372 | 0.0579 | -0.017 | -6.432
-9.5 | -0.383 | 0.05437 | -0.017 | -7.047
-9 | -0.394 | 0.0486 | -0.019 | -8.098
-8.5 | -0.405 | 0.04019 | -0.021 | -10.071
-8 | -0.484 | 0.00886 | -0.029 | -54.66
-7.5 | -0.478 | 0.0086 | -0.029 | -55.574
-7 | -0.465 | 0.00837 | -0.029 | -55.585
-6.5 | -0.446 | 0.00824 | -0.029 | -54.125
-6 | -0.42 | 0.00809 | -0.029 | -51.969
-5.5 | -0.387 | 0.00796 | -0.029 | -48.666
-5 | -0.348 | 0.00784 | -0.029 | -44.401
-4.5 | -0.304 | 0.00771 | -0.029 | -39.422
-4 | -0.256 | 0.00761 | -0.029 | -33.631
-3.5 | -0.205 | 0.00753 | -0.029 | -27.236
-3 | -0.152 | 0.00746 | -0.029 | -20.317
-2.5 | -0.096 | 0.00742 | -0.029 | -12.969
-2 | -0.04 | 0.0073 | -0.029 | -5.433
-1.5 | 0.018 | 0.00712 | -0.029 | 2.488
-1 | 0.076 | 0.00708 | -0.029 | 10.669
-0.5 | 0.133 | 0.00702 | -0.029 | 19.018
0 | 0.191 | 0.00695 | -0.029 | 27.533
0.5 | 0.249 | 0.00696 | -0.029 | 35.833
1 | 0.307 | 0.00692 | -0.029 | 44.381
1.5 | 0.365 | 0.00688 | -0.029 | 53.006
2 | 0.422 | 0.00681 | -0.029 | 61.986
2.5 | 0.48 | 0.00681 | -0.03 | 70.46
3 | 0.537 | 0.00685 | -0.03 | 78.381
3.5 | 0.594 | 0.00702 | -0.03 | 84.584
4 | 0.65 | 0.00715 | -0.03 | 90.905
4.5 | 0.706 | 0.00735 | -0.03 | 96.041
5 | 0.76 | 0.00745 | -0.03 | 101.951
5.5 | 0.812 | 0.00775 | -0.03 | 104.734
6 | 0.861 | 0.00793 | -0.03 | 108.638
6.5 | 0.907 | 0.00844 | -0.03 | 107.461
7 | 0.947 | 0.00886 | -0.03 | 106.878
7.5 | 0.982 | 0.00931 | -0.03 | 105.423
8 | 1.009 | 0.0098 | -0.03 | 103.013
8.5 | 1.029 | 0.0103 | -0.03 | 99.97
9 | 1.042 | 0.01101 | -0.03 | 94.632
9.5 | 1.044 | 0.01167 | -0.03 | 89.422
10 | 1.034 | 0.01222 | -0.03 | 84.659
10.5 | 1.017 | 0.01336 | -0.03 | 76.089
11 | 0.983 | 0.0135 | -0.03 | 72.827
11.5 | 0.902 | 0.02051 | -0.028 | 43.973
12 | 0.853 | 0.02557 | -0.028 | 33.356
12.5 | 0.794 | 0.03429 | -0.027 | 23.165
13 | 0.729 | 0.04953 | -0.025 | 14.714
13.5 | 0.675 | 0.06203 | -0.024 | 10.882
14 | 0.624 | 0.07578 | -0.022 | 8.237
14.5 | 0.581 | 0.08525 | -0.021 | 6.815

## 106. Re 10M Mach 0.00 (2)
BIGFOIL.COM POLAR EXPORT
ag455ct02r
AG455ct -02f rot. |  |  |  | Cl Max: | 1.8566 | at alpha= | 17 | deg
XFOIL ncrit=9 |  |  |  | L/D Max: | 140.214 | at alpha= | 6 | deg
Re: | 10000000 |  |  | Cd Min: | 0.00469 | at alpha= | 3 | deg
Mach: | 0 |  |  | Cl=0 at alpha= | -1.6104 | deg
|  |  |  | @ Cl=0.1, Cd= | 0.0051718
|  |  |  | @ Cl=0.4, Cd= | 0.0048499
|  |  |  | @ Cl=0.6, Cd= | 0.0047325
alpha (deg) | Cl | Cd | Cm | Cl/Cd
-10.5 | -0.9485 | 0.02562 | -0.0328 | -37.0219
-10 | -0.9124 | 0.01899 | -0.0337 | -48.0463
-9.5 | -0.868 | 0.01483 | -0.0337 | -58.53
-9 | -0.8177 | 0.0127 | -0.0335 | -64.3858
-8.5 | -0.7658 | 0.01096 | -0.0332 | -69.8723
-8 | -0.7128 | 0.00949 | -0.0329 | -75.1106
-7.5 | -0.6592 | 0.0084 | -0.0325 | -78.4762
-7 | -0.6066 | 0.00772 | -0.0319 | -78.5751
-6.5 | -0.5512 | 0.00695 | -0.0317 | -79.3094
-6 | -0.495 | 0.00675 | -0.0316 | -73.3333
-5.5 | -0.4388 | 0.00657 | -0.0315 | -66.7884
-5 | -0.3826 | 0.00644 | -0.0314 | -59.4099
-4.5 | -0.3263 | 0.00628 | -0.0312 | -51.9586
-4 | -0.2701 | 0.00597 | -0.0311 | -45.2429
-3.5 | -0.2138 | 0.00568 | -0.031 | -37.6408
-3 | -0.1572 | 0.00552 | -0.0309 | -28.4783
-2 | -0.0441 | 0.00535 | -0.0307 | -8.243
-1.5 | 0.0125 | 0.00529 | -0.0307 | 2.3629
-1 | 0.0691 | 0.00521 | -0.0307 | 13.263
-0.5 | 0.1257 | 0.00514 | -0.0307 | 24.4553
0 | 0.1822 | 0.00505 | -0.0307 | 36.0792
0.5 | 0.2387 | 0.00499 | -0.0308 | 47.8357
1 | 0.2953 | 0.00496 | -0.0308 | 59.5363
1.5 | 0.3516 | 0.00491 | -0.031 | 71.609
2 | 0.408 | 0.00484 | -0.0311 | 84.2975
2.5 | 0.4642 | 0.00476 | -0.0312 | 97.521
3 | 0.52 | 0.00469 | -0.0312 | 110.8742
3.5 | 0.575 | 0.0047 | -0.0309 | 122.3404
4 | 0.6288 | 0.00477 | -0.0303 | 131.8239
4.5 | 0.6848 | 0.00504 | -0.0303 | 135.873
5 | 0.7404 | 0.00537 | -0.0302 | 137.8771
5.5 | 0.7959 | 0.0057 | -0.0302 | 139.6316
6 | 0.8511 | 0.00607 | -0.0301 | 140.2142
6.5 | 0.9059 | 0.0065 | -0.0299 | 139.3692
7 | 0.9606 | 0.00692 | -0.0298 | 138.815
7.5 | 1.0149 | 0.00736 | -0.0296 | 137.894
8 | 1.0691 | 0.0078 | -0.0295 | 137.0641
8.5 | 1.1229 | 0.00829 | -0.0293 | 135.4524
9 | 1.1763 | 0.00879 | -0.029 | 133.8225
9.5 | 1.2291 | 0.00937 | -0.0287 | 131.174
10 | 1.2819 | 0.00988 | -0.0285 | 129.747
10.5 | 1.3338 | 0.01054 | -0.0282 | 126.5465
11 | 1.3846 | 0.01134 | -0.0277 | 122.0988
11.5 | 1.4354 | 0.01203 | -0.0273 | 119.3184
12 | 1.4857 | 0.01273 | -0.0268 | 116.7086
12.5 | 1.5352 | 0.0135 | -0.0263 | 113.7185
13 | 1.5834 | 0.01438 | -0.0257 | 110.1113
13.5 | 1.6295 | 0.01549 | -0.0249 | 105.1969
14 | 1.6723 | 0.01701 | -0.0237 | 98.3128
14.5 | 1.713 | 0.01862 | -0.0224 | 91.9979
15 | 1.751 | 0.02037 | -0.0209 | 85.9597
15.5 | 1.7879 | 0.02198 | -0.0193 | 81.3421
16 | 1.8205 | 0.02381 | -0.0174 | 76.4595
16.5 | 1.8472 | 0.02589 | -0.015 | 71.348
17 | 1.8566 | 0.0284 | -0.0108 | 65.3732
17.5 | 1.8483 | 0.03276 | -0.0082 | 56.4194
18 | 1.8355 | 0.04058 | -0.0118 | 45.2316
18.5 | 1.7995 | 0.05308 | -0.0189 | 33.9017
19 | 1.7213 | 0.0732 | -0.03 | 23.515
19.5 | 1.5502 | 0.11095 | -0.0499 | 13.9721

## 107. Re 10M Mach 0.10 (1)
BIGFOIL.COM POLAR EXPORT
ag455ct02r
AG455ct -02f rot. |  |  |  | Cl Max: | 1.039 | at alpha= | 9 | deg
JavaFoil+Calcfoil stall+Eppler ext transition |  |  |  | L/D Max: | 108.517 | at alpha= | 6 | deg
Re: | 10000000 |  |  | Cd Min: | 0.00682 | at alpha= | 2 | deg
Mach: | 0.1 |  |  | Cl=0 at alpha= | -1.6552 | deg
|  |  |  | @ Cl=0.1, Cd= | 0.007061
|  |  |  | @ Cl=0.4, Cd= | 0.006849
|  |  |  | @ Cl=0.6, Cd= | 0.07692
alpha (deg) | Cl | Cd | Cm | Cl/Cd
-13 | -0.246 | 0.08325 | -0.016 | -2.952
-12.5 | -0.264 | 0.07783 | -0.017 | -3.387
-12 | -0.282 | 0.07351 | -0.017 | -3.832
-11.5 | -0.3 | 0.06935 | -0.017 | -4.324
-11 | -0.318 | 0.06527 | -0.017 | -4.869
-10.5 | -0.335 | 0.06167 | -0.017 | -5.43
-10 | -0.35 | 0.05844 | -0.017 | -5.995
-9.5 | -0.364 | 0.05484 | -0.017 | -6.64
-9 | -0.375 | 0.05147 | -0.017 | -7.29
-8.5 | -0.387 | 0.04465 | -0.019 | -8.661
-8 | -0.472 | 0.00903 | -0.03 | -52.287
-7.5 | -0.469 | 0.00863 | -0.03 | -54.367
-7 | -0.46 | 0.00841 | -0.03 | -54.669
-6.5 | -0.443 | 0.00827 | -0.03 | -53.546
-6 | -0.418 | 0.00811 | -0.03 | -51.604
-5.5 | -0.387 | 0.00798 | -0.03 | -48.474
-5 | -0.348 | 0.00786 | -0.03 | -44.316
-4.5 | -0.305 | 0.00773 | -0.029 | -39.414
-4 | -0.257 | 0.00763 | -0.029 | -33.671
-3.5 | -0.206 | 0.00754 | -0.029 | -27.297
-3 | -0.152 | 0.00747 | -0.029 | -20.373
-2.5 | -0.097 | 0.00742 | -0.029 | -13.037
-2 | -0.04 | 0.00731 | -0.029 | -5.452
-1.5 | 0.018 | 0.00726 | -0.029 | 2.452
-1 | 0.076 | 0.00709 | -0.03 | 10.71
-0.5 | 0.134 | 0.00702 | -0.03 | 19.095
0 | 0.192 | 0.00696 | -0.03 | 27.635
0.5 | 0.25 | 0.00696 | -0.03 | 35.966
1 | 0.309 | 0.00693 | -0.03 | 44.546
1.5 | 0.366 | 0.00689 | -0.03 | 53.192
2 | 0.424 | 0.00682 | -0.03 | 62.196
2.5 | 0.482 | 0.00682 | -0.03 | 70.677
3 | 0.539 | 0.00686 | -0.03 | 78.619
3.5 | 0.597 | 0.00704 | -0.03 | 84.781
4 | 0.653 | 0.00717 | -0.03 | 91.124
4.5 | 0.709 | 0.00737 | -0.03 | 96.211
5 | 0.764 | 0.00748 | -0.03 | 102.034
5.5 | 0.816 | 0.00779 | -0.03 | 104.68
6 | 0.865 | 0.00797 | -0.03 | 108.517
6.5 | 0.911 | 0.00848 | -0.03 | 107.321
7 | 0.951 | 0.00892 | -0.03 | 106.523
7.5 | 0.984 | 0.00938 | -0.03 | 104.876
8 | 1.01 | 0.00989 | -0.03 | 102.177
8.5 | 1.029 | 0.01057 | -0.03 | 97.345
9 | 1.039 | 0.01113 | -0.03 | 93.312
9.5 | 1.037 | 0.01182 | -0.03 | 87.73
10 | 1.024 | 0.0124 | -0.03 | 82.539
10.5 | 1.001 | 0.01375 | -0.031 | 72.829
11 | 0.956 | 0.01491 | -0.03 | 64.088
11.5 | 0.876 | 0.0211 | -0.029 | 41.495
12 | 0.817 | 0.02741 | -0.028 | 29.814
12.5 | 0.743 | 0.04236 | -0.026 | 17.531
13 | 0.681 | 0.0559 | -0.024 | 12.175
13.5 | 0.625 | 0.06798 | -0.023 | 9.2
14 | 0.577 | 0.07692 | -0.022 | 7.501

## 108. Re 10M Mach 0.10 (2)
BIGFOIL.COM POLAR EXPORT
ag455ct02r
AG455ct -02f rot. |  |  |  | Cl Max: | 1.8247 | at alpha= | 16.5 | deg
XFOIL ncrit=9 |  |  |  | L/D Max: | 140.196 | at alpha= | 6 | deg
Re: | 10000000 |  |  | Cd Min: | 0.0047 | at alpha= | 3 | deg
Mach: | 0.1 |  |  | Cl=0 at alpha= | -1.6098 | deg
|  |  |  | @ Cl=0.1, Cd= | 0.005177
|  |  |  | @ Cl=0.4, Cd= | 0.0048547
|  |  |  | @ Cl=0.6, Cd= | 0.0047379
alpha (deg) | Cl | Cd | Cm | Cl/Cd
-20 | -0.8929 | 0.26642 | 0.1051 | -3.3515
-19.5 | -0.8759 | 0.26046 | 0.101 | -3.3629
-19 | -0.8588 | 0.25441 | 0.097 | -3.3757
-18.5 | -0.8417 | 0.24807 | 0.093 | -3.393
-18 | -0.8245 | 0.24183 | 0.0891 | -3.4094
-17.5 | -0.8068 | 0.235 | 0.0854 | -3.4332
-17 | -0.7903 | 0.22807 | 0.0817 | -3.4652
-16.5 | -0.7739 | 0.22103 | 0.078 | -3.5013
-16 | -0.7579 | 0.2138 | 0.0743 | -3.5449
-15.5 | -0.7424 | 0.20651 | 0.0708 | -3.595
-15 | -0.7275 | 0.19919 | 0.0674 | -3.6523
-14.5 | -0.7136 | 0.19179 | 0.0641 | -3.7207
-14 | -0.7 | 0.18419 | 0.0608 | -3.8004
-13.5 | -0.6876 | 0.17645 | 0.0577 | -3.8969
-13 | -0.6804 | 0.16727 | 0.0542 | -4.0677
-11.5 | -0.658 | 0.14088 | 0.0448 | -4.6706
-9.5 | -0.8689 | 0.01845 | -0.0346 | -47.0949
-9 | -0.8221 | 0.01463 | -0.0345 | -56.1928
-8.5 | -0.7712 | 0.01213 | -0.0342 | -63.5779
-8 | -0.7185 | 0.01023 | -0.0338 | -70.2346
-7.5 | -0.6646 | 0.00888 | -0.0333 | -74.8423
-7 | -0.6116 | 0.00802 | -0.0326 | -76.2594
-6.5 | -0.5559 | 0.007 | -0.0322 | -79.4143
-6 | -0.4991 | 0.00678 | -0.032 | -73.6136
-5.5 | -0.4423 | 0.00659 | -0.0319 | -67.1168
-5 | -0.3855 | 0.00645 | -0.0317 | -59.7674
-4.5 | -0.3288 | 0.00629 | -0.0316 | -52.2734
-4 | -0.2721 | 0.00602 | -0.0314 | -45.1993
-3.5 | -0.2153 | 0.0057 | -0.0312 | -37.7719
-3 | -0.1583 | 0.00553 | -0.0311 | -28.6257
-2.5 | -0.1014 | 0.00543 | -0.031 | -18.674
-2 | -0.0444 | 0.00536 | -0.0309 | -8.2836
-1.5 | 0.0125 | 0.00529 | -0.0308 | 2.3629
-1 | 0.0694 | 0.00522 | -0.0308 | 13.295
-0.5 | 0.1264 | 0.00514 | -0.0308 | 24.5914
0 | 0.1832 | 0.00505 | -0.0309 | 36.2772
0.5 | 0.2401 | 0.00499 | -0.0309 | 48.1162
1 | 0.2969 | 0.00497 | -0.031 | 59.7384
1.5 | 0.3537 | 0.00492 | -0.0311 | 71.8902
2 | 0.4104 | 0.00484 | -0.0312 | 84.7934
2.5 | 0.4669 | 0.00476 | -0.0313 | 98.0882
3 | 0.523 | 0.0047 | -0.0313 | 111.2766
3.5 | 0.5784 | 0.00471 | -0.031 | 122.8025
4 | 0.6327 | 0.00478 | -0.0304 | 132.364
4.5 | 0.689 | 0.00505 | -0.0303 | 136.4356
5 | 0.745 | 0.00539 | -0.0302 | 138.2189
5.5 | 0.801 | 0.00572 | -0.0301 | 140.035
6 | 0.8566 | 0.00611 | -0.03 | 140.1964
6.5 | 0.9119 | 0.00654 | -0.0298 | 139.4343
7 | 0.9671 | 0.00697 | -0.0296 | 138.7518
7.5 | 1.022 | 0.00743 | -0.0294 | 137.5505
8 | 1.0768 | 0.00788 | -0.0292 | 136.6497
8.5 | 1.1312 | 0.00836 | -0.0289 | 135.311
9 | 1.1851 | 0.00892 | -0.0286 | 132.8587
9.5 | 1.2388 | 0.00947 | -0.0282 | 130.8131
10 | 1.2921 | 0.01004 | -0.0278 | 128.6952
10.5 | 1.3444 | 0.01078 | -0.0273 | 124.7124
11.5 | 1.4478 | 0.01228 | -0.0262 | 117.899
12 | 1.4987 | 0.01304 | -0.0256 | 114.931
12.5 | 1.5484 | 0.01393 | -0.0249 | 111.1558
13 | 1.5961 | 0.01506 | -0.024 | 105.9827
13.5 | 1.6411 | 0.0165 | -0.0228 | 99.4606
14 | 1.6836 | 0.01816 | -0.0213 | 92.7093
14.5 | 1.7217 | 0.02018 | -0.0196 | 85.3171
15 | 1.7591 | 0.02198 | -0.0178 | 80.0318
15.5 | 1.7922 | 0.02398 | -0.0157 | 74.7373
16 | 1.8181 | 0.02632 | -0.0132 | 69.0767
16.5 | 1.8247 | 0.02913 | -0.0087 | 62.6399
17 | 1.8139 | 0.03426 | -0.0071 | 52.9451
17.5 | 1.7927 | 0.04405 | -0.0127 | 40.6969
18 | 1.744 | 0.05914 | -0.0217 | 29.4893
18.5 | 1.6333 | 0.08517 | -0.0361 | 19.1769
19 | 1.4518 | 0.12587 | -0.0579 | 11.5341
19.5 | 1.3283 | 0.16008 | -0.0775 | 8.2977
20 | 1.2556 | 0.18699 | -0.0942 | 6.7148

## 109. Re 10M Mach 0.25 (1)
BIGFOIL.COM POLAR EXPORT
ag455ct02r
AG455ct -02f rot. |  |  |  | Cl Max: | 1.014 | at alpha= | 8.5 | deg
JavaFoil+Calcfoil stall+Eppler ext transition |  |  |  | L/D Max: | 109.605 | at alpha= | 5.5 | deg
Re: | 10000000 |  |  | Cd Min: | 0.00688 | at alpha= | 2 | deg
Mach: | 0.25 |  |  | Cl=0 at alpha= | -1.6525 | deg
|  |  |  | @ Cl=0.1, Cd= | 0.007118
|  |  |  | @ Cl=0.4, Cd= | 0.08987
|  |  |  | @ Cl=0.6, Cd= | 0.08987
alpha (deg) | Cl | Cd | Cm | Cl/Cd
-11.5 | -0.056 | 0.0722 | -0.017 | -0.77
-11 | -0.053 | 0.06737 | -0.017 | -0.785
-10.5 | -0.05 | 0.06385 | -0.017 | -0.784
-10 | -0.133 | 0.06083 | -0.017 | -2.179
-9.5 | -0.187 | 0.05708 | -0.017 | -3.283
-9 | -0.232 | 0.05331 | -0.017 | -4.355
-8.5 | -0.27 | 0.04999 | -0.017 | -5.395
-8 | -0.3 | 0.04657 | -0.018 | -6.443
-7.5 | -0.323 | 0.0421 | -0.019 | -7.679
-7 | -0.409 | 0.00859 | -0.03 | -47.576
-6.5 | -0.411 | 0.00843 | -0.03 | -48.767
-6 | -0.401 | 0.00826 | -0.03 | -48.551
-5.5 | -0.38 | 0.0081 | -0.03 | -46.86
-5 | -0.347 | 0.00795 | -0.03 | -43.633
-4.5 | -0.307 | 0.00782 | -0.03 | -39.193
-4 | -0.261 | 0.0077 | -0.03 | -33.829
-3.5 | -0.21 | 0.00761 | -0.03 | -27.573
-3 | -0.156 | 0.00753 | -0.03 | -20.678
-2.5 | -0.099 | 0.00748 | -0.03 | -13.259
-2 | -0.041 | 0.00735 | -0.03 | -5.562
-1.5 | 0.018 | 0.0073 | -0.03 | 2.505
-1 | 0.078 | 0.00714 | -0.03 | 10.917
-0.5 | 0.138 | 0.00708 | -0.03 | 19.461
0 | 0.198 | 0.007 | -0.03 | 28.23
0.5 | 0.257 | 0.00701 | -0.03 | 36.701
1 | 0.317 | 0.00699 | -0.03 | 45.355
1.5 | 0.377 | 0.00695 | -0.03 | 54.164
2 | 0.436 | 0.00688 | -0.03 | 63.364
2.5 | 0.495 | 0.00688 | -0.03 | 71.95
3 | 0.554 | 0.00694 | -0.031 | 79.851
3.5 | 0.613 | 0.00713 | -0.031 | 85.986
4 | 0.671 | 0.00728 | -0.031 | 92.13
4.5 | 0.728 | 0.00751 | -0.031 | 96.959
5 | 0.784 | 0.00764 | -0.031 | 102.575
5.5 | 0.836 | 0.00763 | -0.031 | 109.605
6 | 0.885 | 0.0082 | -0.031 | 107.934
6.5 | 0.929 | 0.00878 | -0.031 | 105.783
7 | 0.966 | 0.00927 | -0.031 | 104.174
7.5 | 0.993 | 0.00981 | -0.031 | 101.263
8 | 1.009 | 0.01037 | -0.031 | 97.312
8.5 | 1.014 | 0.01102 | -0.031 | 92.009
9 | 1.005 | 0.012 | -0.031 | 83.748
9.5 | 0.976 | 0.01295 | -0.031 | 75.386
10 | 0.923 | 0.01365 | -0.031 | 67.632
10.5 | 0.811 | 0.02006 | -0.029 | 40.408
11 | 0.707 | 0.03089 | -0.028 | 22.892
11.5 | 0.593 | 0.05025 | -0.025 | 11.804
12 | 0.495 | 0.06259 | -0.023 | 7.907
12.5 | 0.397 | 0.07379 | -0.021 | 5.373
13 | 0.295 | 0.08371 | -0.02 | 3.52
13.5 | 0.168 | 0.08987 | -0.02 | 1.874

## 110. Re 10M Mach 0.25 (2)
BIGFOIL.COM POLAR EXPORT
ag455ct02r
AG455ct -02f rot. |  |  |  | Cl Max: | 1.6439 | at alpha= | 13.5 | deg
XFOIL ncrit=9 |  |  |  | L/D Max: | 156.22 | at alpha= | -0.5 | deg
Re: | 10000000 |  |  | Cd Min: | 0.00082 | at alpha= | -0.5 | deg
Mach: | 0.25 |  |  | Cl=0 at alpha= | -1.606 | deg
|  |  |  | @ Cl=0.1, Cd= | 0.00082972
|  |  |  | @ Cl=0.4, Cd= | 0.004908
|  |  |  | @ Cl=0.6, Cd= | 0.0047638
alpha (deg) | Cl | Cd | Cm | Cl/Cd
-9.5 | -0.6073 | 0.11554 | 0.0348 | -5.2562
-9 | -0.5985 | 0.1078 | 0.0315 | -5.5519
-8.5 | -0.591 | 0.09992 | 0.028 | -5.9147
-7 | -0.6235 | 0.00233 | -0.0365 | -267.5966
-6.5 | -0.5692 | 0.00161 | -0.0356 | -353.5404
-6 | -0.5125 | 0.00125 | -0.0347 | -410
-5.5 | -0.4539 | 0.00115 | -0.0341 | -394.6957
-5 | -0.3951 | 0.00112 | -0.0335 | -352.7679
-4.5 | -0.3366 | 0.00108 | -0.033 | -311.6667
-4 | -0.2783 | 0.00106 | -0.0326 | -262.5472
-3.5 | -0.2203 | 0.00096 | -0.0322 | -229.4792
-3 | -0.1621 | 0.00091 | -0.0318 | -178.1319
-2.5 | -0.1039 | 0.00089 | -0.0315 | -116.7416
-2 | -0.0457 | 0.00087 | -0.0313 | -52.5287
-1.5 | 0.0123 | 0.00086 | -0.0312 | 14.3023
-1 | 0.0703 | 0.00084 | -0.031 | 83.6905
-0.5 | 0.1281 | 0.00082 | -0.0309 | 156.2195
0 | 0.1889 | 0.00507 | -0.0317 | 37.2584
0.5 | 0.2476 | 0.00501 | -0.0317 | 49.4212
1 | 0.3063 | 0.005 | -0.0317 | 61.26
1.5 | 0.3649 | 0.00495 | -0.0318 | 73.7172
2 | 0.4234 | 0.00488 | -0.0319 | 86.7623
2.5 | 0.4819 | 0.00481 | -0.0319 | 100.1871
3 | 0.54 | 0.00474 | -0.0318 | 113.9241
3.5 | 0.5973 | 0.00476 | -0.0314 | 125.4832
4 | 0.6539 | 0.00484 | -0.0307 | 135.1033
4.5 | 0.7124 | 0.00516 | -0.0305 | 138.062
5 | 0.771 | 0.00548 | -0.0303 | 140.6934
5.5 | 0.8293 | 0.00587 | -0.0299 | 141.2777
6 | 0.8876 | 0.0063 | -0.0296 | 140.8889
6.5 | 0.9459 | 0.00674 | -0.0291 | 140.3412
7 | 1.0041 | 0.00722 | -0.0286 | 139.072
7.5 | 1.0621 | 0.00773 | -0.028 | 137.3997
8 | 1.1201 | 0.00828 | -0.0273 | 135.2778
8.5 | 1.1779 | 0.0089 | -0.0265 | 132.3483
9 | 1.2357 | 0.00951 | -0.0256 | 129.9369
9.5 | 1.2931 | 0.01024 | -0.0247 | 126.2793
10 | 1.3493 | 0.01121 | -0.0234 | 120.3657
10.5 | 1.4059 | 0.01206 | -0.0222 | 116.5755
11 | 1.4613 | 0.01314 | -0.0208 | 111.21
11.5 | 1.5145 | 0.01454 | -0.019 | 104.1609
12 | 1.5643 | 0.01641 | -0.0169 | 95.326
12.5 | 1.6073 | 0.01906 | -0.0143 | 84.3284
13 | 1.6372 | 0.02297 | -0.011 | 71.2756
13.5 | 1.6439 | 0.02846 | -0.007 | 57.7618
14 | 1.6175 | 0.03495 | -0.0037 | 46.2804
14.5 | 1.584 | 0.04813 | -0.0143 | 32.9109
15 | 1.5413 | 0.06417 | -0.0254 | 24.019
15.5 | 1.4916 | 0.0806 | -0.0345 | 18.5062
16 | 1.4348 | 0.09776 | -0.0431 | 14.6768
16.5 | 1.3736 | 0.11592 | -0.0524 | 11.8496
17 | 1.3152 | 0.13469 | -0.0625 | 9.7646
17.5 | 1.2543 | 0.15556 | -0.0746 | 8.0631
18 | 1.2089 | 0.17512 | -0.0865 | 6.9033
18.5 | 1.1687 | 0.19593 | -0.0997 | 5.9649

## 111. Re 10M Mach 0.50 (1)
BIGFOIL.COM POLAR EXPORT
ag455ct02r
AG455ct -02f rot. |  |  |  | Cl Max: | 1.154 | at alpha= | 20 | deg
JavaFoil+Calcfoil stall+Eppler ext transition |  |  |  | L/D Max: | 102.976 | at alpha= | 5.5 | deg
Re: | 10000000 |  |  | Cd Min: | 0.00714 | at alpha= | 2.5 | deg
Mach: | 0.5 |  |  | Cl=0 at alpha= | -1.6539 | deg
|  |  |  | @ Cl=0.1, Cd= | 0.0072497
|  |  |  | @ Cl=0.4, Cd= | 0.0072357
|  |  |  | @ Cl=0.6, Cd= | 0.0072611
alpha (deg) | Cl | Cd | Cm | Cl/Cd
-20 | -0.97 | 0.14817 | -0.021 | -6.545
-19.5 | -0.946 | 0.15164 | -0.021 | -6.235
-19 | -0.922 | 0.14013 | -0.021 | -6.576
-18.5 | -0.894 | 0.13629 | -0.021 | -6.559
-18 | -0.867 | 0.13186 | -0.02 | -6.573
-17.5 | -0.841 | 0.1234 | -0.02 | -6.819
-17 | -0.817 | 0.11538 | -0.02 | -7.077
-16.5 | -0.79 | 0.12052 | -0.02 | -6.558
-16 | -0.764 | 0.11474 | -0.02 | -6.658
-15.5 | -0.737 | 0.10826 | -0.02 | -6.811
-15 | -0.712 | 0.10052 | -0.02 | -7.085
-14.5 | -0.687 | 0.09314 | -0.02 | -7.379
-14 | -0.663 | 0.08602 | -0.021 | -7.709
-13.5 | -0.632 | 0.09509 | -0.019 | -6.643
-13 | -0.607 | 0.08666 | -0.019 | -6.999
-12.5 | -0.582 | 0.07861 | -0.02 | -7.404
-12 | -0.558 | 0.07095 | -0.021 | -7.868
-11.5 | -0.537 | 0.0624 | -0.022 | -8.598
-11 | -0.499 | 0.07414 | -0.018 | -6.737
-10.5 | -0.475 | 0.06528 | -0.019 | -7.279
-10 | -0.452 | 0.05793 | -0.021 | -7.796
-9.5 | -0.436 | 0.04496 | -0.024 | -9.693
-9 | -0.393 | 0.05827 | -0.017 | -6.752
-8.5 | -0.367 | 0.05377 | -0.018 | -6.832
-8 | -0.347 | 0.04372 | -0.022 | -7.941
-7.5 | -0.388 | 0.0094 | -0.034 | -41.292
-7 | -0.289 | 0.04315 | -0.02 | -6.701
-6.5 | -0.266 | 0.03685 | -0.022 | -7.22
-6 | -0.243 | 0.03122 | -0.024 | -7.775
-5.5 | -0.256 | 0.00861 | -0.034 | -29.743
-5 | -0.223 | 0.00839 | -0.034 | -26.551
-4.5 | -0.19 | 0.00829 | -0.034 | -22.872
-4 | -0.214 | 0.00808 | -0.034 | -26.547
-3.5 | -0.214 | 0.00794 | -0.034 | -27.018
-3 | -0.168 | 0.00782 | -0.034 | -21.43
-2.5 | -0.109 | 0.00774 | -0.034 | -14.081
-2 | -0.045 | 0.00765 | -0.034 | -5.932
-1.5 | 0.02 | 0.00749 | -0.034 | 2.721
-1 | 0.087 | 0.00724 | -0.034 | 12.029
-0.5 | 0.154 | 0.00729 | -0.034 | 21.145
0 | 0.221 | 0.00723 | -0.034 | 30.578
0.5 | 0.288 | 0.00723 | -0.034 | 39.809
1 | 0.354 | 0.00727 | -0.034 | 48.714
1.5 | 0.421 | 0.00722 | -0.034 | 58.249
2 | 0.487 | 0.00715 | -0.034 | 68.107
2.5 | 0.553 | 0.00714 | -0.034 | 77.43
3 | 0.619 | 0.00731 | -0.034 | 84.627
3.5 | 0.684 | 0.0075 | -0.034 | 91.172
4 | 0.748 | 0.00785 | -0.034 | 95.225
4.5 | 0.81 | 0.00806 | -0.034 | 100.465
5 | 0.868 | 0.00863 | -0.034 | 100.53
5.5 | 0.919 | 0.00892 | -0.034 | 102.976
6 | 0.956 | 0.00953 | -0.034 | 100.251
6.5 | 0.966 | 0.01074 | -0.034 | 89.948
7 | 0.893 | 0.01196 | -0.035 | 74.644
7.5 | 0.608 | 0.01361 | -0.035 | 44.689
8 | 0.641 | 0.01362 | -0.035 | 47.087
8.5 | 0.614 | 0.02472 | -0.031 | 24.851
9 | 0.644 | 0.02593 | -0.031 | 24.826
9.5 | 0.688 | 0.02233 | -0.032 | 30.801
10 | 0.66 | 0.0472 | -0.027 | 13.981
10.5 | 0.651 | 0.07563 | -0.019 | 8.605
11 | 0.706 | 0.05706 | -0.026 | 12.373
11.5 | 0.708 | 0.07895 | -0.021 | 8.963
12 | 0.756 | 0.06434 | -0.025 | 11.753
12.5 | 0.767 | 0.07958 | -0.023 | 9.637
13 | 0.787 | 0.091 | -0.021 | 8.651
13.5 | 0.813 | 0.09828 | -0.021 | 8.274
14 | 0.839 | 0.0954 | -0.021 | 8.796
14.5 | 0.868 | 0.09973 | -0.022 | 8.708
15 | 0.898 | 0.10364 | -0.023 | 8.667
15.5 | 0.915 | 0.10808 | -0.021 | 8.47
16 | 0.944 | 0.11304 | -0.022 | 8.353
16.5 | 0.977 | 0.11412 | -0.024 | 8.564
17 | 1.002 | 0.12341 | -0.023 | 8.117
17.5 | 1.023 | 0.12772 | -0.023 | 8.007
18 | 1.054 | 0.1294 | -0.024 | 8.145
18.5 | 1.084 | 0.13157 | -0.025 | 8.241
19 | 1.1 | 0.15268 | -0.023 | 7.203
19.5 | 1.127 | 0.1574 | -0.024 | 7.159
20 | 1.154 | 0.16541 | -0.024 | 6.976

## 112. Re 10M Mach 0.50 (2)
BIGFOIL.COM POLAR EXPORT
ag455ct02r
AG455ct -02f rot. |  |  |  | Cl Max: | 1.2738 | at alpha= | 8 | deg
XFOIL ncrit=9 |  |  |  | L/D Max: | 148.5 | at alpha= | 5 | deg
Re: | 10000000 |  |  | Cd Min: | 0.00493 | at alpha= | 3 | deg
Mach: | 0.5 |  |  | Cl=0 at alpha= | -1.5916 | deg
|  |  |  | @ Cl=0.1, Cd= | 0.0053175
|  |  |  | @ Cl=0.4, Cd= | 0.0050791
|  |  |  | @ Cl=0.6, Cd= | 0.0049376
alpha (deg) | Cl | Cd | Cm | Cl/Cd
-20 | -0.9948 | 0.30018 | 0.1268 | -3.314
-19.5 | -0.973 | 0.29127 | 0.1214 | -3.3405
-19 | -0.9506 | 0.28225 | 0.116 | -3.3679
-18.5 | -0.9282 | 0.27332 | 0.1108 | -3.396
-18 | -0.9058 | 0.26554 | 0.1058 | -3.4112
-17.5 | -0.883 | 0.2575 | 0.101 | -3.4291
-17 | -0.86 | 0.24874 | 0.0962 | -3.4574
-16.5 | -0.8378 | 0.24024 | 0.0915 | -3.4873
-16 | -0.816 | 0.23175 | 0.0869 | -3.521
-15.5 | -0.7946 | 0.22334 | 0.0824 | -3.5578
-15 | -0.7737 | 0.21498 | 0.078 | -3.5989
-14.5 | -0.7531 | 0.20651 | 0.0738 | -3.6468
-14 | -0.7332 | 0.19805 | 0.0696 | -3.7021
-13.5 | -0.7142 | 0.18959 | 0.0656 | -3.7671
-13 | -0.6975 | 0.18099 | 0.0617 | -3.8538
-12.5 | -0.6804 | 0.17239 | 0.0579 | -3.9469
-12 | -0.6648 | 0.16367 | 0.0543 | -4.0618
-11.5 | -0.6505 | 0.15494 | 0.0508 | -4.1984
-11 | -0.6377 | 0.14592 | 0.0474 | -4.3702
-10.5 | -0.624 | 0.13802 | 0.0442 | -4.5211
-10 | -0.6087 | 0.13093 | 0.0413 | -4.649
-9.5 | -0.5926 | 0.12343 | 0.0384 | -4.8011
-9 | -0.5806 | 0.11545 | 0.0353 | -5.029
-8.5 | -0.571 | 0.10844 | 0.0327 | -5.2656
-8 | -0.5603 | 0.10055 | 0.0293 | -5.5724
-7.5 | -0.5503 | 0.09267 | 0.0256 | -5.9383
-7 | -0.5411 | 0.08476 | 0.0214 | -6.3839
-6.5 | -0.5328 | 0.0767 | 0.0163 | -6.9465
-6 | -0.5175 | 0.06598 | 0.0028 | -7.8433
-5.5 | -0.4818 | 0.05371 | -0.0142 | -8.9704
-5 | -0.4355 | 0.03992 | -0.0293 | -10.9093
-4.5 | -0.3838 | 0.02555 | -0.0385 | -15.0215
-4 | -0.3302 | 0.01225 | -0.041 | -26.9551
-3.5 | -0.2645 | 0.00728 | -0.0397 | -36.3324
-3 | -0.1945 | 0.00604 | -0.0383 | -32.202
-2.5 | -0.1247 | 0.00567 | -0.0372 | -21.9929
-2 | -0.0557 | 0.00551 | -0.0365 | -10.1089
-1.5 | 0.0125 | 0.00543 | -0.0359 | 2.302
-1 | 0.0801 | 0.00535 | -0.0355 | 14.972
-0.5 | 0.1474 | 0.00524 | -0.0353 | 28.1298
0 | 0.2144 | 0.00516 | -0.0351 | 41.5504
0.5 | 0.2813 | 0.00512 | -0.035 | 54.9414
1 | 0.3482 | 0.00511 | -0.0349 | 68.1409
1.5 | 0.4152 | 0.00507 | -0.0348 | 81.8935
2 | 0.4824 | 0.00502 | -0.0347 | 96.0956
2.5 | 0.5497 | 0.00496 | -0.0344 | 110.8266
3 | 0.617 | 0.00493 | -0.0339 | 125.1521
3.5 | 0.6825 | 0.00497 | -0.0327 | 137.3239
4 | 0.7508 | 0.00517 | -0.0316 | 145.2224
4.5 | 0.8204 | 0.00559 | -0.0305 | 146.7621
5 | 0.891 | 0.006 | -0.0293 | 148.5
5.5 | 0.9621 | 0.00655 | -0.0276 | 146.8855
6 | 1.0343 | 0.00712 | -0.0257 | 145.2669
6.5 | 1.1078 | 0.0078 | -0.0233 | 142.0256
7 | 1.183 | 0.00864 | -0.0202 | 136.9213
7.5 | 1.2513 | 0.01145 | -0.015 | 109.2838
8 | 1.2738 | 0.02003 | -0.009 | 63.5946
8.5 | 1.2596 | 0.03029 | -0.0071 | 41.5847
9 | 1.2291 | 0.04223 | -0.0172 | 29.1049
9.5 | 1.2035 | 0.05787 | -0.0314 | 20.7966
10 | 1.1743 | 0.07133 | -0.0388 | 16.4629
10.5 | 1.1461 | 0.08381 | -0.0451 | 13.675
11 | 1.12 | 0.09608 | -0.0513 | 11.657
11.5 | 1.0969 | 0.10833 | -0.0575 | 10.1255
12 | 1.0766 | 0.12076 | -0.0639 | 8.9152
12.5 | 1.0599 | 0.13334 | -0.0705 | 7.9489
13 | 1.0474 | 0.14598 | -0.0772 | 7.175

## 113. Re 12M Mach 0.00 (1)
BIGFOIL.COM POLAR EXPORT
ag455ct02r
AG455ct -02f rot. |  |  |  | Cl Max: | 1.044 | at alpha= | 9.5 | deg
JavaFoil+Calcfoil stall+Eppler ext transition |  |  |  | L/D Max: | 110.099 | at alpha= | 6.5 | deg
Re: | 12000000 |  |  | Cd Min: | 0.00692 | at alpha= | 0 | deg
Mach: | 0 |  |  | Cl=0 at alpha= | -1.6552 | deg
|  |  |  | @ Cl=0.1, Cd= | 0.007019
|  |  |  | @ Cl=0.4, Cd= | 0.0069316
|  |  |  | @ Cl=0.6, Cd= | 0.08108
alpha (deg) | Cl | Cd | Cm | Cl/Cd
-13.5 | -0.268 | 0.08585 | -0.017 | -3.118
-13 | -0.283 | 0.08138 | -0.017 | -3.478
-12.5 | -0.299 | 0.07587 | -0.017 | -3.944
-12 | -0.315 | 0.07141 | -0.017 | -4.416
-11.5 | -0.331 | 0.06714 | -0.017 | -4.935
-11 | -0.346 | 0.06412 | -0.017 | -5.399
-10.5 | -0.361 | 0.06022 | -0.017 | -5.988
-10 | -0.374 | 0.05629 | -0.018 | -6.639
-9.5 | -0.385 | 0.05246 | -0.018 | -7.336
-9 | -0.395 | 0.04724 | -0.019 | -8.361
-8.5 | -0.484 | 0.00949 | -0.029 | -51.048
-8 | -0.484 | 0.0087 | -0.029 | -55.647
-7.5 | -0.478 | 0.00848 | -0.029 | -56.384
-7 | -0.465 | 0.00826 | -0.029 | -56.369
-6.5 | -0.446 | 0.00812 | -0.029 | -54.975
-6 | -0.42 | 0.00797 | -0.029 | -52.713
-5.5 | -0.387 | 0.00785 | -0.029 | -49.345
-5 | -0.348 | 0.00773 | -0.029 | -45.001
-4.5 | -0.304 | 0.00761 | -0.029 | -39.936
-4 | -0.256 | 0.00751 | -0.029 | -34.103
-3.5 | -0.205 | 0.00744 | -0.029 | -27.561
-3 | -0.152 | 0.00738 | -0.029 | -20.543
-2.5 | -0.096 | 0.00733 | -0.029 | -13.138
-2 | -0.04 | 0.0072 | -0.029 | -5.506
-1.5 | 0.018 | 0.00709 | -0.029 | 2.499
-1 | 0.076 | 0.00704 | -0.029 | 10.734
-0.5 | 0.133 | 0.00699 | -0.029 | 19.104
0 | 0.191 | 0.00692 | -0.029 | 27.664
0.5 | 0.249 | 0.00693 | -0.029 | 35.966
1 | 0.307 | 0.00693 | -0.029 | 44.271
1.5 | 0.365 | 0.00695 | -0.029 | 52.466
2 | 0.422 | 0.00692 | -0.029 | 60.997
2.5 | 0.48 | 0.00693 | -0.03 | 69.174
3 | 0.537 | 0.00698 | -0.03 | 76.952
3.5 | 0.594 | 0.00708 | -0.03 | 83.873
4 | 0.65 | 0.00721 | -0.03 | 90.131
4.5 | 0.706 | 0.00745 | -0.03 | 94.673
5 | 0.76 | 0.00756 | -0.03 | 100.516
5.5 | 0.812 | 0.00772 | -0.03 | 105.168
6 | 0.861 | 0.00815 | -0.03 | 105.706
6.5 | 0.907 | 0.00824 | -0.03 | 110.099
7 | 0.947 | 0.00863 | -0.03 | 109.722
7.5 | 0.982 | 0.00907 | -0.03 | 108.214
8 | 1.009 | 0.00952 | -0.03 | 105.961
8.5 | 1.029 | 0.01002 | -0.03 | 102.78
9 | 1.042 | 0.0107 | -0.03 | 97.397
9.5 | 1.044 | 0.01132 | -0.03 | 92.16
10 | 1.034 | 0.01183 | -0.03 | 87.471
10.5 | 1.017 | 0.01289 | -0.03 | 78.867
11 | 0.991 | 0.01421 | -0.03 | 69.79
11.5 | 0.902 | 0.01992 | -0.028 | 45.286
12 | 0.861 | 0.02305 | -0.028 | 37.341
12.5 | 0.801 | 0.03122 | -0.027 | 25.662
13 | 0.738 | 0.04375 | -0.026 | 16.876
13.5 | 0.682 | 0.05638 | -0.024 | 12.1
14 | 0.629 | 0.07095 | -0.023 | 8.864
14.5 | 0.584 | 0.08108 | -0.022 | 7.207

## 114. Re 12M Mach 0.00 (2)
BIGFOIL.COM POLAR EXPORT
ag455ct02r
AG455ct -02f rot. |  |  |  | Cl Max: | 1.8966 | at alpha= | 17.5 | deg
XFOIL ncrit=9 |  |  |  | L/D Max: | 143.384 | at alpha= | 6 | deg
Re: | 12000000 |  |  | Cd Min: | 0.00479 | at alpha= | 3 | deg
Mach: | 0 |  |  | Cl=0 at alpha= | -1.6095 | deg
|  |  |  | @ Cl=0.1, Cd= | 0.0051171
|  |  |  | @ Cl=0.4, Cd= | 0.0048944
|  |  |  | @ Cl=0.6, Cd= | 0.0048185
alpha (deg) | Cl | Cd | Cm | Cl/Cd
-10.5 | -0.9462 | 0.02654 | -0.0325 | -35.6518
-10 | -0.9091 | 0.02035 | -0.0335 | -44.6732
-9.5 | -0.8648 | 0.01624 | -0.0336 | -53.2512
-9 | -0.8165 | 0.01331 | -0.0335 | -61.3449
-8.5 | -0.7646 | 0.01164 | -0.0332 | -65.6873
-6.5 | -0.5517 | 0.00667 | -0.0316 | -82.7136
-6 | -0.4956 | 0.00645 | -0.0315 | -76.8372
-5.5 | -0.4393 | 0.00627 | -0.0314 | -70.0638
-5 | -0.3831 | 0.00614 | -0.0313 | -62.3941
-4.5 | -0.3268 | 0.006 | -0.0312 | -54.4667
-4 | -0.2704 | 0.00587 | -0.0311 | -46.0647
-3.5 | -0.214 | 0.00563 | -0.031 | -38.0107
-3 | -0.1575 | 0.00544 | -0.0309 | -28.9522
-2.5 | -0.1009 | 0.00533 | -0.0308 | -18.9306
-2 | -0.0442 | 0.00527 | -0.0308 | -8.3871
-1.5 | 0.0124 | 0.00522 | -0.0307 | 2.3755
-1 | 0.069 | 0.00515 | -0.0307 | 13.3981
-0.5 | 0.1256 | 0.00509 | -0.0307 | 24.6758
0 | 0.1822 | 0.005 | -0.0307 | 36.44
0.5 | 0.2389 | 0.00495 | -0.0308 | 48.2626
1 | 0.2954 | 0.00493 | -0.0309 | 59.9189
1.5 | 0.3519 | 0.00492 | -0.0309 | 71.5244
2 | 0.4083 | 0.00489 | -0.031 | 83.4969
2.5 | 0.4646 | 0.00484 | -0.0311 | 95.9917
3 | 0.5207 | 0.00479 | -0.0312 | 108.7056
3.5 | 0.5765 | 0.00481 | -0.0312 | 119.8545
4 | 0.6316 | 0.00483 | -0.031 | 130.766
4.5 | 0.6853 | 0.00493 | -0.0304 | 139.0061
5 | 0.7411 | 0.00522 | -0.0303 | 141.9732
5.5 | 0.7966 | 0.00556 | -0.0303 | 143.2734
6 | 0.8517 | 0.00594 | -0.0302 | 143.3838
6.5 | 0.9067 | 0.00633 | -0.0301 | 143.2385
7 | 0.9615 | 0.00673 | -0.0299 | 142.8678
7.5 | 1.016 | 0.00716 | -0.0298 | 141.8994
8 | 1.0702 | 0.00759 | -0.0296 | 141.0013
8.5 | 1.1242 | 0.00802 | -0.0294 | 140.1746
9 | 1.1776 | 0.00854 | -0.0292 | 137.8923
9.5 | 1.2308 | 0.00904 | -0.029 | 136.1504
10 | 1.2837 | 0.00956 | -0.0287 | 134.2782
10.5 | 1.3355 | 0.01024 | -0.0284 | 130.4199
12 | 1.4887 | 0.01223 | -0.0272 | 121.7253
12.5 | 1.5384 | 0.01298 | -0.0267 | 118.5208
13 | 1.5866 | 0.01388 | -0.0261 | 114.3084
14.5 | 1.7196 | 0.01773 | -0.023 | 96.9882
15 | 1.7614 | 0.01904 | -0.0219 | 92.5105
15.5 | 1.8007 | 0.02046 | -0.0205 | 88.0108
16 | 1.8368 | 0.02205 | -0.0188 | 83.3016
16.5 | 1.8686 | 0.02384 | -0.0168 | 78.3809
17 | 1.8936 | 0.02591 | -0.0143 | 73.0838
17.5 | 1.8966 | 0.02854 | -0.0094 | 66.4541
18 | 1.8894 | 0.03322 | -0.0079 | 56.8754
18.5 | 1.8747 | 0.0415 | -0.0119 | 45.1735
19 | 1.8396 | 0.05368 | -0.0185 | 34.2697
19.5 | 1.7598 | 0.07368 | -0.0293 | 23.8844
20 | 1.5837 | 0.1119 | -0.0495 | 14.1528

## 115. Re 12M Mach 0.10 (1)
BIGFOIL.COM POLAR EXPORT
ag455ct02r
AG455ct -02f rot. |  |  |  | Cl Max: | 1.039 | at alpha= | 9 | deg
JavaFoil+Calcfoil stall+Eppler ext transition |  |  |  | L/D Max: | 109.839 | at alpha= | 6.5 | deg
Re: | 12000000 |  |  | Cd Min: | 0.00693 | at alpha= | 0 | deg
Mach: | 0.1 |  |  | Cl=0 at alpha= | -1.6552 | deg
|  |  |  | @ Cl=0.1, Cd= | 0.0070252
|  |  |  | @ Cl=0.4, Cd= | 0.0069424
|  |  |  | @ Cl=0.6, Cd= | 0.07431
alpha (deg) | Cl | Cd | Cm | Cl/Cd
-13 | -0.246 | 0.08204 | -0.017 | -2.999
-12.5 | -0.264 | 0.07719 | -0.017 | -3.418
-12 | -0.282 | 0.07237 | -0.017 | -3.898
-11.5 | -0.3 | 0.06796 | -0.017 | -4.421
-11 | -0.318 | 0.06482 | -0.017 | -4.907
-10.5 | -0.335 | 0.06085 | -0.017 | -5.51
-10 | -0.351 | 0.05701 | -0.018 | -6.163
-9.5 | -0.366 | 0.05318 | -0.018 | -6.874
-9 | -0.376 | 0.05074 | -0.018 | -7.407
-8.5 | -0.396 | 0.03725 | -0.022 | -10.624
-8 | -0.472 | 0.00876 | -0.03 | -53.936
-7.5 | -0.469 | 0.00852 | -0.03 | -55.125
-7 | -0.46 | 0.00829 | -0.03 | -55.434
-6.5 | -0.443 | 0.00815 | -0.03 | -54.306
-6 | -0.418 | 0.008 | -0.03 | -52.288
-5.5 | -0.387 | 0.00787 | -0.03 | -49.153
-5 | -0.348 | 0.00775 | -0.03 | -44.917
-4.5 | -0.305 | 0.00763 | -0.029 | -39.929
-4 | -0.257 | 0.00752 | -0.029 | -34.136
-3.5 | -0.206 | 0.00745 | -0.029 | -27.622
-3 | -0.152 | 0.00739 | -0.029 | -20.604
-2.5 | -0.097 | 0.00732 | -0.029 | -13.207
-2 | -0.04 | 0.00721 | -0.029 | -5.526
-1.5 | 0.018 | 0.00717 | -0.029 | 2.481
-1 | 0.076 | 0.00705 | -0.03 | 10.773
-0.5 | 0.134 | 0.00699 | -0.03 | 19.188
0 | 0.192 | 0.00693 | -0.03 | 27.775
0.5 | 0.25 | 0.00694 | -0.03 | 36.098
1 | 0.309 | 0.00694 | -0.03 | 44.439
1.5 | 0.366 | 0.00696 | -0.03 | 52.657
2 | 0.424 | 0.00693 | -0.03 | 61.212
2.5 | 0.482 | 0.00695 | -0.03 | 69.399
3 | 0.539 | 0.00699 | -0.03 | 77.178
3.5 | 0.597 | 0.00709 | -0.03 | 84.1
4 | 0.653 | 0.00723 | -0.03 | 90.399
4.5 | 0.709 | 0.00748 | -0.03 | 94.796
5 | 0.764 | 0.00759 | -0.03 | 100.627
5.5 | 0.816 | 0.00774 | -0.03 | 105.371
6 | 0.865 | 0.00818 | -0.03 | 105.769
6.5 | 0.911 | 0.00829 | -0.03 | 109.839
7 | 0.951 | 0.00869 | -0.03 | 109.365
7.5 | 0.984 | 0.00913 | -0.03 | 107.789
8 | 1.01 | 0.00962 | -0.03 | 104.981
8.5 | 1.029 | 0.01027 | -0.03 | 100.116
9 | 1.039 | 0.01081 | -0.03 | 96.061
9.5 | 1.037 | 0.01147 | -0.03 | 90.38
10 | 1.024 | 0.01201 | -0.03 | 85.249
10.5 | 1.001 | 0.01324 | -0.031 | 75.629
11 | 0.961 | 0.01427 | -0.03 | 67.336
11.5 | 0.877 | 0.0204 | -0.029 | 42.957
12 | 0.826 | 0.02439 | -0.028 | 33.851
12.5 | 0.753 | 0.03695 | -0.027 | 20.38
13 | 0.689 | 0.05009 | -0.025 | 13.748
13.5 | 0.631 | 0.06276 | -0.024 | 10.056
14 | 0.579 | 0.07431 | -0.023 | 7.794

## 116. Re 12M Mach 0.10 (2)
BIGFOIL.COM POLAR EXPORT
ag455ct02r
AG455ct -02f rot. |  |  |  | Cl Max: | 1.8656 | at alpha= | 16.5 | deg
XFOIL ncrit=9 |  |  |  | L/D Max: | 143.601 | at alpha= | 6 | deg
Re: | 12000000 |  |  | Cd Min: | 0.00482 | at alpha= | 3.5 | deg
Mach: | 0.1 |  |  | Cl=0 at alpha= | -1.6088 | deg
|  |  |  | @ Cl=0.1, Cd= | 0.0051177
|  |  |  | @ Cl=0.4, Cd= | 0.0049056
|  |  |  | @ Cl=0.6, Cd= | 0.0048272
alpha (deg) | Cl | Cd | Cm | Cl/Cd
-3.5 | -0.2156 | 0.00565 | -0.0312 | -38.1593
-3 | -0.1586 | 0.00545 | -0.0311 | -29.1009
-2 | -0.0446 | 0.00528 | -0.0309 | -8.447
-1.5 | 0.0124 | 0.00522 | -0.0309 | 2.3755
-1 | 0.0694 | 0.00515 | -0.0309 | 13.4757
-0.5 | 0.1263 | 0.00509 | -0.0309 | 24.8134
0 | 0.1833 | 0.005 | -0.0309 | 36.66
0.5 | 0.2402 | 0.00495 | -0.0309 | 48.5253
1 | 0.2971 | 0.00493 | -0.031 | 60.2637
1.5 | 0.3539 | 0.00493 | -0.0311 | 71.785
2 | 0.4106 | 0.0049 | -0.0312 | 83.7959
2.5 | 0.4673 | 0.00484 | -0.0313 | 96.5496
3.5 | 0.5799 | 0.00482 | -0.0313 | 120.3112
4 | 0.6354 | 0.00484 | -0.031 | 131.281
4.5 | 0.6895 | 0.00495 | -0.0304 | 139.2929
5 | 0.7458 | 0.00523 | -0.0304 | 142.6004
5.5 | 0.8016 | 0.00559 | -0.0302 | 143.3989
6 | 0.8573 | 0.00597 | -0.0301 | 143.6013
6.5 | 0.9128 | 0.00636 | -0.03 | 143.522
7 | 0.9681 | 0.00677 | -0.0298 | 142.9985
7.5 | 1.0231 | 0.00721 | -0.0296 | 141.9001
8 | 1.0779 | 0.00767 | -0.0293 | 140.5346
8.5 | 1.1326 | 0.0081 | -0.0291 | 139.8272
9 | 1.1865 | 0.00866 | -0.0287 | 137.0092
9.5 | 1.2405 | 0.00914 | -0.0284 | 135.7221
10 | 1.2938 | 0.00973 | -0.028 | 132.9702
10.5 | 1.3462 | 0.01047 | -0.0275 | 128.5769
11 | 1.3987 | 0.01111 | -0.0271 | 125.8956
11.5 | 1.4506 | 0.01179 | -0.0266 | 123.0365
12 | 1.5018 | 0.01253 | -0.026 | 119.8563
12.5 | 1.5516 | 0.01343 | -0.0252 | 115.5324
13 | 1.5987 | 0.01469 | -0.0242 | 108.8291
13.5 | 1.6439 | 0.01615 | -0.023 | 101.7895
14 | 1.6891 | 0.01741 | -0.0219 | 97.019
14.5 | 1.7321 | 0.01882 | -0.0205 | 92.0351
15 | 1.7724 | 0.02039 | -0.019 | 86.925
15.5 | 1.8094 | 0.02212 | -0.0172 | 81.7993
16 | 1.8413 | 0.0241 | -0.0149 | 76.4025
16.5 | 1.8656 | 0.02641 | -0.0122 | 70.6399
17 | 1.8652 | 0.02942 | -0.0072 | 63.399
17.5 | 1.8539 | 0.03523 | -0.0071 | 52.6228
18 | 1.8332 | 0.04504 | -0.0126 | 40.7016
18.5 | 1.7793 | 0.06072 | -0.0217 | 29.3034
19 | 1.6754 | 0.08513 | -0.0349 | 19.6805
19.5 | 1.4981 | 0.1244 | -0.0561 | 12.0426
20 | 1.3041 | 0.17437 | -0.086 | 7.4789

## 117. Re 12M Mach 0.25 (1)
BIGFOIL.COM POLAR EXPORT
ag455ct02r
AG455ct -02f rot. |  |  |  | Cl Max: | 1.014 | at alpha= | 8.5 | deg
JavaFoil+Calcfoil stall+Eppler ext transition |  |  |  | L/D Max: | 108.053 | at alpha= | 6.5 | deg
Re: | 12000000 |  |  | Cd Min: | 0.00697 | at alpha= | 0 | deg
Mach: | 0.25 |  |  | Cl=0 at alpha= | -1.6525 | deg
|  |  |  | @ Cl=0.1, Cd= | 0.0070717
|  |  |  | @ Cl=0.4, Cd= | 0.0882
|  |  |  | @ Cl=0.6, Cd= | 0.0882
alpha (deg) | Cl | Cd | Cm | Cl/Cd
-11.5 | -0.056 | 0.07117 | -0.017 | -0.782
-11 | -0.053 | 0.06642 | -0.017 | -0.797
-10.5 | -0.05 | 0.06331 | -0.017 | -0.791
-10 | -0.133 | 0.05989 | -0.017 | -2.217
-9.5 | -0.188 | 0.05625 | -0.017 | -3.335
-9 | -0.233 | 0.05258 | -0.018 | -4.422
-8.5 | -0.271 | 0.04856 | -0.018 | -5.574
-8 | -0.302 | 0.0445 | -0.019 | -6.784
-7.5 | -0.331 | 0.03532 | -0.022 | -9.37
-7 | -0.409 | 0.00848 | -0.03 | -48.233
-6.5 | -0.411 | 0.0083 | -0.03 | -49.519
-6 | -0.401 | 0.00814 | -0.03 | -49.29
-5.5 | -0.38 | 0.00798 | -0.03 | -47.563
-5 | -0.347 | 0.00785 | -0.03 | -44.197
-4.5 | -0.307 | 0.00772 | -0.03 | -39.731
-4 | -0.261 | 0.0076 | -0.03 | -34.278
-3.5 | -0.21 | 0.00752 | -0.03 | -27.904
-3 | -0.156 | 0.00745 | -0.03 | -20.914
-2.5 | -0.099 | 0.00737 | -0.03 | -13.445
-2 | -0.041 | 0.00725 | -0.03 | -5.64
-1.5 | 0.018 | 0.00721 | -0.03 | 2.537
-1 | 0.078 | 0.00709 | -0.03 | 10.996
-0.5 | 0.138 | 0.00704 | -0.03 | 19.589
0 | 0.198 | 0.00697 | -0.03 | 28.357
0.5 | 0.257 | 0.00699 | -0.03 | 36.844
1 | 0.317 | 0.00699 | -0.03 | 45.377
1.5 | 0.377 | 0.00701 | -0.03 | 53.683
2 | 0.436 | 0.00699 | -0.03 | 62.375
2.5 | 0.495 | 0.00701 | -0.03 | 70.655
3 | 0.554 | 0.00705 | -0.031 | 78.557
3.5 | 0.613 | 0.00718 | -0.031 | 85.385
4 | 0.671 | 0.00732 | -0.031 | 91.612
4.5 | 0.728 | 0.0076 | -0.031 | 95.853
5 | 0.784 | 0.00774 | -0.031 | 101.271
5.5 | 0.836 | 0.00791 | -0.031 | 105.68
6 | 0.885 | 0.00841 | -0.031 | 105.303
6.5 | 0.929 | 0.0086 | -0.031 | 108.053
7 | 0.966 | 0.00902 | -0.031 | 107.112
7.5 | 0.993 | 0.00953 | -0.031 | 104.161
8 | 1.009 | 0.01009 | -0.031 | 100.048
8.5 | 1.014 | 0.01071 | -0.031 | 94.693
9 | 1.005 | 0.01163 | -0.031 | 86.405
9.5 | 0.976 | 0.01252 | -0.031 | 77.944
10 | 0.928 | 0.01385 | -0.031 | 66.981
10.5 | 0.811 | 0.01941 | -0.029 | 41.797
11 | 0.718 | 0.02664 | -0.028 | 26.94
11.5 | 0.602 | 0.04438 | -0.026 | 13.557
12 | 0.5 | 0.05761 | -0.024 | 8.675
12.5 | 0.399 | 0.07006 | -0.022 | 5.695
13 | 0.296 | 0.08087 | -0.021 | 3.657
13.5 | 0.169 | 0.0882 | -0.02 | 1.913

## 118. Re 12M Mach 0.25 (2)
BIGFOIL.COM POLAR EXPORT
ag455ct02r
AG455ct -02f rot. |  |  |  | Cl Max: | 1.6659 | at alpha= | 13.5 | deg
XFOIL ncrit=9 |  |  |  | L/D Max: | 145.434 | at alpha= | 6 | deg
Re: | 12000000 |  |  | Cd Min: | 0.00482 | at alpha= | 3 | deg
Mach: | 0.25 |  |  | Cl=0 at alpha= | -1.6059 | deg
|  |  |  | @ Cl=0.1, Cd= | 0.005136
|  |  |  | @ Cl=0.4, Cd= | 0.0049421
|  |  |  | @ Cl=0.6, Cd= | 0.0048411
alpha (deg) | Cl | Cd | Cm | Cl/Cd
-7 | -0.6368 | 0.012 | -0.0366 | -53.0667
-6.5 | -0.5809 | 0.009 | -0.0358 | -64.5444
-6 | -0.5227 | 0.00707 | -0.0349 | -73.9321
-5.5 | -0.4627 | 0.00649 | -0.0343 | -71.2943
-5 | -0.4027 | 0.0063 | -0.0338 | -63.9206
-4.5 | -0.343 | 0.00613 | -0.0333 | -55.9543
-4 | -0.2834 | 0.00599 | -0.033 | -47.3122
-3.5 | -0.2241 | 0.00581 | -0.0326 | -38.5714
-3 | -0.1648 | 0.00551 | -0.0323 | -29.9093
-2.5 | -0.1056 | 0.00536 | -0.0321 | -19.7015
-2 | -0.0465 | 0.0053 | -0.0319 | -8.7736
-1.5 | 0.0125 | 0.00523 | -0.0318 | 2.3901
-1 | 0.0714 | 0.00517 | -0.0317 | 13.8104
-0.5 | 0.1302 | 0.0051 | -0.0317 | 25.5294
0 | 0.189 | 0.00501 | -0.0317 | 37.7246
0.5 | 0.2478 | 0.00496 | -0.0317 | 49.9597
1 | 0.3064 | 0.00496 | -0.0317 | 61.7742
1.5 | 0.3651 | 0.00496 | -0.0318 | 73.6089
2 | 0.4237 | 0.00493 | -0.0318 | 85.9432
2.5 | 0.4823 | 0.00488 | -0.0319 | 98.832
3 | 0.5408 | 0.00482 | -0.0319 | 112.1992
3.5 | 0.599 | 0.00484 | -0.0318 | 123.7603
4 | 0.6564 | 0.0049 | -0.0313 | 133.9592
4.5 | 0.7131 | 0.00502 | -0.0306 | 142.0518
5 | 0.7717 | 0.00535 | -0.0304 | 144.243
5.5 | 0.8301 | 0.00573 | -0.0301 | 144.8691
6 | 0.8886 | 0.00611 | -0.0297 | 145.4337
6.5 | 0.9469 | 0.00655 | -0.0293 | 144.5649
7 | 1.0051 | 0.00702 | -0.0287 | 143.1766
7.5 | 1.0633 | 0.00752 | -0.0281 | 141.3963
8 | 1.1216 | 0.00802 | -0.0275 | 139.8504
8.5 | 1.1794 | 0.00863 | -0.0267 | 136.6628
9 | 1.2376 | 0.00918 | -0.0259 | 134.8148
9.5 | 1.295 | 0.00992 | -0.0249 | 130.5444
10.5 | 1.409 | 0.01155 | -0.0225 | 121.9913
11 | 1.4649 | 0.01256 | -0.0211 | 116.6322
11.5 | 1.519 | 0.01384 | -0.0195 | 109.7543
12 | 1.5704 | 0.01551 | -0.0175 | 101.2508
12.5 | 1.6164 | 0.01784 | -0.015 | 90.6054
13 | 1.6517 | 0.02126 | -0.0119 | 77.6905
13.5 | 1.6659 | 0.02634 | -0.0079 | 63.246
14 | 1.6452 | 0.03239 | -0.0029 | 50.7935
14.5 | 1.6096 | 0.04406 | -0.0106 | 36.532
15 | 1.5671 | 0.0599 | -0.0223 | 26.1619
15.5 | 1.5158 | 0.07677 | -0.0322 | 19.7447
16 | 1.4569 | 0.09421 | -0.0411 | 15.4644
16.5 | 1.3928 | 0.1127 | -0.0505 | 12.3585
17 | 1.3344 | 0.13118 | -0.0603 | 10.1723
17.5 | 1.2756 | 0.15116 | -0.0718 | 8.4387
18 | 1.2244 | 0.17151 | -0.0841 | 7.1389
18.5 | 1.1804 | 0.19266 | -0.0975 | 6.1269

## 119. Re 12M Mach 0.50 (1)
BIGFOIL.COM POLAR EXPORT
ag455ct02r
AG455ct -02f rot. |  |  |  | Cl Max: | 1.152 | at alpha= | 20 | deg
JavaFoil+Calcfoil stall+Eppler ext transition |  |  |  | L/D Max: | 102.753 | at alpha= | 6 | deg
Re: | 12000000 |  |  | Cd Min: | 0.00717 | at alpha= | -1 | deg
Mach: | 0.5 |  |  | Cl=0 at alpha= | -1.6539 | deg
|  |  |  | @ Cl=0.1, Cd= | 0.0071816
|  |  |  | @ Cl=0.4, Cd= | 0.0072469
|  |  |  | @ Cl=0.6, Cd= | 0.0073498
alpha (deg) | Cl | Cd | Cm | Cl/Cd
-20 | -0.973 | 0.15005 | -0.022 | -6.482
-19.5 | -0.946 | 0.14984 | -0.021 | -6.313
-19 | -0.922 | 0.13773 | -0.022 | -6.697
-18.5 | -0.895 | 0.13357 | -0.021 | -6.702
-18 | -0.868 | 0.12934 | -0.021 | -6.708
-17.5 | -0.842 | 0.1209 | -0.021 | -6.969
-17 | -0.818 | 0.11307 | -0.021 | -7.236
-16.5 | -0.791 | 0.11907 | -0.02 | -6.641
-16 | -0.765 | 0.11261 | -0.02 | -6.791
-15.5 | -0.738 | 0.10658 | -0.02 | -6.926
-15 | -0.714 | 0.0984 | -0.02 | -7.252
-14.5 | -0.689 | 0.09073 | -0.021 | -7.597
-14 | -0.666 | 0.08271 | -0.022 | -8.053
-13.5 | -0.632 | 0.09348 | -0.019 | -6.762
-13 | -0.607 | 0.08524 | -0.019 | -7.123
-12.5 | -0.583 | 0.07688 | -0.02 | -7.587
-12 | -0.561 | 0.06857 | -0.022 | -8.176
-11.5 | -0.541 | 0.05861 | -0.024 | -9.224
-11 | -0.5 | 0.07297 | -0.018 | -6.849
-10.5 | -0.476 | 0.064 | -0.02 | -7.438
-10 | -0.453 | 0.05603 | -0.022 | -8.092
-9.5 | -0.444 | 0.03878 | -0.026 | -11.439
-9 | -0.394 | 0.05767 | -0.018 | -6.829
-8.5 | -0.368 | 0.0532 | -0.018 | -6.911
-8 | -0.35 | 0.04102 | -0.023 | -8.536
-7.5 | -0.388 | 0.00923 | -0.034 | -42.063
-7 | -0.291 | 0.04135 | -0.021 | -7.032
-6.5 | -0.322 | 0.00917 | -0.034 | -35.142
-6 | -0.289 | 0.00873 | -0.034 | -33.1
-5.5 | -0.256 | 0.00848 | -0.034 | -30.171
-5 | -0.223 | 0.00828 | -0.034 | -26.91
-4.5 | -0.19 | 0.00819 | -0.034 | -23.134
-4 | -0.214 | 0.00796 | -0.034 | -26.92
-3.5 | -0.214 | 0.00783 | -0.034 | -27.4
-3 | -0.168 | 0.00771 | -0.034 | -21.73
-2.5 | -0.109 | 0.00764 | -0.034 | -14.262
-2 | -0.045 | 0.00754 | -0.034 | -6.022
-1.5 | 0.02 | 0.00739 | -0.034 | 2.758
-1 | 0.087 | 0.00717 | -0.034 | 12.145
-0.5 | 0.154 | 0.00723 | -0.034 | 21.307
0 | 0.221 | 0.00719 | -0.034 | 30.735
0.5 | 0.288 | 0.00719 | -0.034 | 40.004
1 | 0.354 | 0.00724 | -0.034 | 48.905
1.5 | 0.421 | 0.00725 | -0.034 | 58
2 | 0.487 | 0.00726 | -0.034 | 67.089
2.5 | 0.553 | 0.0073 | -0.034 | 75.783
3 | 0.619 | 0.00737 | -0.034 | 83.925
3.5 | 0.684 | 0.00752 | -0.034 | 90.908
4 | 0.748 | 0.00783 | -0.034 | 95.471
4.5 | 0.81 | 0.00812 | -0.034 | 99.661
5 | 0.868 | 0.00857 | -0.034 | 101.223
5.5 | 0.919 | 0.00913 | -0.034 | 100.647
6 | 0.956 | 0.0093 | -0.034 | 102.753
6.5 | 0.966 | 0.01044 | -0.034 | 92.522
7 | 0.893 | 0.01159 | -0.035 | 77.013
7.5 | 0.608 | 0.01308 | -0.035 | 46.49
8 | 0.641 | 0.01308 | -0.035 | 49.009
8.5 | 0.625 | 0.02132 | -0.032 | 29.294
9 | 0.65 | 0.02358 | -0.031 | 27.57
9.5 | 0.692 | 0.02068 | -0.032 | 33.488
10 | 0.671 | 0.04109 | -0.028 | 16.336
10.5 | 0.651 | 0.07452 | -0.019 | 8.742
11 | 0.714 | 0.05199 | -0.027 | 13.738
11.5 | 0.71 | 0.07693 | -0.021 | 9.223
12 | 0.772 | 0.05467 | -0.027 | 14.124
12.5 | 0.775 | 0.07385 | -0.024 | 10.489
13 | 0.79 | 0.0879 | -0.022 | 8.988
13.5 | 0.814 | 0.09629 | -0.022 | 8.458
14 | 0.845 | 0.09059 | -0.023 | 9.326
14.5 | 0.873 | 0.09538 | -0.023 | 9.154
15 | 0.901 | 0.1002 | -0.024 | 8.995
15.5 | 0.923 | 0.10404 | -0.023 | 8.871
16 | 0.95 | 0.10944 | -0.023 | 8.685
16.5 | 0.977 | 0.11747 | -0.024 | 8.316
17 | 1 | 0.12769 | -0.023 | 7.833
17.5 | 1.021 | 0.14364 | -0.022 | 7.111
18 | 1.049 | 0.14642 | -0.023 | 7.164
18.5 | 1.077 | 0.14979 | -0.023 | 7.19
19 | 1.099 | 0.16679 | -0.023 | 6.59
19.5 | 1.126 | 0.17087 | -0.023 | 6.589
20 | 1.152 | 0.17937 | -0.024 | 6.425

## 120. Re 12M Mach 0.50 (2)
BIGFOIL.COM POLAR EXPORT
ag455ct02r
AG455ct -02f rot. |  |  |  | Cl Max: | 1.2772 | at alpha= | 8 | deg
XFOIL ncrit=9 |  |  |  | L/D Max: | 152.462 | at alpha= | 5 | deg
Re: | 12000000 |  |  | Cd Min: | 0.00499 | at alpha= | 3 | deg
Mach: | 0.5 |  |  | Cl=0 at alpha= | -1.5909 | deg
|  |  |  | @ Cl=0.1, Cd= | 0.0052193
|  |  |  | @ Cl=0.4, Cd= | 0.0050677
|  |  |  | @ Cl=0.6, Cd= | 0.004998
alpha (deg) | Cl | Cd | Cm | Cl/Cd
-9.5 | -0.5936 | 0.12347 | 0.0386 | -4.8076
-9 | -0.5827 | 0.11642 | 0.0361 | -5.0052
-8.5 | -0.5713 | 0.10852 | 0.0328 | -5.2645
-8 | -0.5606 | 0.10063 | 0.0294 | -5.5709
-7.5 | -0.5506 | 0.09275 | 0.0257 | -5.9364
-7 | -0.5413 | 0.08486 | 0.0216 | -6.3787
-6.5 | -0.5329 | 0.07685 | 0.0165 | -6.9343
-6 | -0.5173 | 0.06621 | 0.0031 | -7.813
-5.5 | -0.4821 | 0.05355 | -0.0145 | -9.0028
-5 | -0.4363 | 0.03894 | -0.0303 | -11.2044
-4.5 | -0.3852 | 0.02419 | -0.039 | -15.9239
-4 | -0.3317 | 0.01135 | -0.0412 | -29.2247
-3.5 | -0.2651 | 0.00692 | -0.0397 | -38.3092
-3 | -0.1948 | 0.00593 | -0.0383 | -32.8499
-2.5 | -0.1248 | 0.00555 | -0.0373 | -22.4865
-2 | -0.0558 | 0.0054 | -0.0365 | -10.3333
-1.5 | 0.0124 | 0.00534 | -0.036 | 2.3221
-1 | 0.0801 | 0.00524 | -0.0356 | 15.2863
-0.5 | 0.1474 | 0.00517 | -0.0353 | 28.5106
0 | 0.2145 | 0.00509 | -0.0352 | 42.1415
0.5 | 0.2815 | 0.00505 | -0.035 | 55.7426
1 | 0.3485 | 0.00506 | -0.0349 | 68.8735
1.5 | 0.4155 | 0.00507 | -0.0348 | 81.9527
2 | 0.4829 | 0.00504 | -0.0346 | 95.8135
2.5 | 0.5504 | 0.00502 | -0.0344 | 109.6414
3 | 0.6181 | 0.00499 | -0.034 | 123.8677
3.5 | 0.6861 | 0.00505 | -0.0334 | 135.8614
4 | 0.7516 | 0.00513 | -0.0318 | 146.5107
4.5 | 0.8214 | 0.00541 | -0.0307 | 151.8299
5 | 0.8919 | 0.00585 | -0.0294 | 152.4615
5.5 | 0.9634 | 0.00634 | -0.0278 | 151.9558
6 | 1.0356 | 0.00694 | -0.0258 | 149.2219
6.5 | 1.1095 | 0.00755 | -0.0235 | 146.9536
7 | 1.1852 | 0.00832 | -0.0204 | 142.4519
7.5 | 1.2546 | 0.01099 | -0.0152 | 114.1583
8 | 1.2772 | 0.01965 | -0.009 | 64.9975
8.5 | 1.2644 | 0.02983 | -0.007 | 42.3869
9 | 1.2339 | 0.0415 | -0.0163 | 29.7325
9.5 | 1.2086 | 0.05722 | -0.0309 | 21.122
10 | 1.1796 | 0.07072 | -0.0385 | 16.6799
10.5 | 1.1509 | 0.08326 | -0.0448 | 13.823
11 | 1.1242 | 0.09559 | -0.051 | 11.7606
11.5 | 1.1009 | 0.10785 | -0.0572 | 10.2077
12 | 1.081 | 0.12016 | -0.0635 | 8.9963
12.5 | 1.0645 | 0.13262 | -0.07 | 8.0267
13 | 1.0523 | 0.14512 | -0.0766 | 7.2512

## 121. Re 14M Mach 0.00 (1)
BIGFOIL.COM POLAR EXPORT
ag455ct02r
AG455ct -02f rot. |  |  |  | Cl Max: | 1.044 | at alpha= | 9.5 | deg
JavaFoil+Calcfoil stall+Eppler ext transition |  |  |  | L/D Max: | 110.744 | at alpha= | 7.5 | deg
Re: | 14000000 |  |  | Cd Min: | 0.0069 | at alpha= | 0 | deg
Mach: | 0 |  |  | Cl=0 at alpha= | -1.6552 | deg
|  |  |  | @ Cl=0.1, Cd= | 0.0069732
|  |  |  | @ Cl=0.4, Cd= | 0.0069623
|  |  |  | @ Cl=0.6, Cd= | 0.07735
alpha (deg) | Cl | Cd | Cm | Cl/Cd
-13.5 | -0.268 | 0.08477 | -0.017 | -3.16
-13 | -0.283 | 0.08035 | -0.017 | -3.526
-12.5 | -0.299 | 0.07536 | -0.017 | -3.974
-12 | -0.316 | 0.07092 | -0.017 | -4.45
-11.5 | -0.332 | 0.06661 | -0.018 | -4.978
-11 | -0.346 | 0.06388 | -0.017 | -5.421
-10.5 | -0.361 | 0.0599 | -0.018 | -6.022
-10 | -0.374 | 0.05598 | -0.018 | -6.679
-9.5 | -0.385 | 0.05205 | -0.018 | -7.399
-9 | -0.4 | 0.04303 | -0.021 | -9.29
-8.5 | -0.484 | 0.0089 | -0.029 | -54.397
-8 | -0.484 | 0.00857 | -0.029 | -56.468
-7.5 | -0.478 | 0.00837 | -0.029 | -57.127
-7 | -0.465 | 0.00815 | -0.029 | -57.095
-6.5 | -0.446 | 0.00802 | -0.029 | -55.608
-6 | -0.42 | 0.00788 | -0.029 | -53.326
-5.5 | -0.387 | 0.00776 | -0.029 | -49.949
-5 | -0.348 | 0.00764 | -0.029 | -45.514
-4.5 | -0.304 | 0.00752 | -0.029 | -40.42
-4 | -0.256 | 0.00743 | -0.029 | -34.459
-3.5 | -0.205 | 0.00736 | -0.029 | -27.843
-3 | -0.152 | 0.00729 | -0.029 | -20.779
-2.5 | -0.096 | 0.00725 | -0.029 | -13.284
-2 | -0.04 | 0.00713 | -0.029 | -5.561
-1.5 | 0.018 | 0.00702 | -0.029 | 2.525
-1 | 0.076 | 0.00699 | -0.029 | 10.799
-0.5 | 0.133 | 0.00695 | -0.029 | 19.216
0 | 0.191 | 0.0069 | -0.029 | 27.758
0.5 | 0.249 | 0.0069 | -0.029 | 36.113
1 | 0.307 | 0.00691 | -0.029 | 44.433
1.5 | 0.365 | 0.00695 | -0.029 | 52.446
2 | 0.422 | 0.00697 | -0.029 | 60.545
2.5 | 0.48 | 0.00699 | -0.03 | 68.594
3 | 0.537 | 0.00704 | -0.03 | 76.233
3.5 | 0.594 | 0.00716 | -0.03 | 82.937
4 | 0.65 | 0.00724 | -0.03 | 89.83
4.5 | 0.706 | 0.00748 | -0.03 | 94.349
5 | 0.76 | 0.00757 | -0.03 | 100.453
5.5 | 0.812 | 0.00779 | -0.03 | 104.192
6 | 0.861 | 0.00811 | -0.03 | 106.172
6.5 | 0.907 | 0.00851 | -0.03 | 106.541
7 | 0.947 | 0.0088 | -0.03 | 107.625
7.5 | 0.982 | 0.00886 | -0.03 | 110.744
8 | 1.009 | 0.00931 | -0.03 | 108.346
8.5 | 1.029 | 0.00978 | -0.03 | 105.27
9 | 1.042 | 0.01045 | -0.03 | 99.728
9.5 | 1.044 | 0.01105 | -0.03 | 94.455
10 | 1.034 | 0.01154 | -0.03 | 89.634
10.5 | 1.017 | 0.01253 | -0.03 | 81.134
11 | 0.991 | 0.01369 | -0.03 | 72.432
11.5 | 0.943 | 0.01482 | -0.03 | 63.615
12 | 0.864 | 0.02167 | -0.028 | 39.896
12.5 | 0.809 | 0.02798 | -0.028 | 28.916
13 | 0.746 | 0.03924 | -0.026 | 19.02
13.5 | 0.689 | 0.05158 | -0.025 | 13.353
14 | 0.631 | 0.06889 | -0.023 | 9.157
14.5 | 0.587 | 0.07735 | -0.022 | 7.595

## 122. Re 14M Mach 0.00 (2)
BIGFOIL.COM POLAR EXPORT
ag455ct02r
AG455ct -02f rot. |  |  |  | Cl Max: | 1.9296 | at alpha= | 17.5 | deg
XFOIL ncrit=9 |  |  |  | L/D Max: | 147.083 | at alpha= | 6.5 | deg
Re: | 14000000 |  |  | Cd Min: | 0.00486 | at alpha= | 3 | deg
Mach: | 0 |  |  | Cl=0 at alpha= | -1.6087 | deg
|  |  |  | @ Cl=0.1, Cd= | 0.0050617
|  |  |  | @ Cl=0.4, Cd= | 0.00491
|  |  |  | @ Cl=0.6, Cd= | 0.0049024
alpha (deg) | Cl | Cd | Cm | Cl/Cd
-7.5 | -0.6622 | 0.00833 | -0.0321 | -79.4958
-6.5 | -0.5521 | 0.00647 | -0.0316 | -85.3323
-6 | -0.496 | 0.00624 | -0.0315 | -79.4872
-5.5 | -0.4397 | 0.00607 | -0.0314 | -72.4382
-5 | -0.3835 | 0.00594 | -0.0313 | -64.5623
-4.5 | -0.3271 | 0.0058 | -0.0312 | -56.3966
-4 | -0.2707 | 0.00568 | -0.0311 | -47.6585
-2.5 | -0.101 | 0.00525 | -0.0308 | -19.2381
-2 | -0.0443 | 0.00521 | -0.0308 | -8.5029
-1.5 | 0.0123 | 0.00514 | -0.0308 | 2.393
-1 | 0.069 | 0.0051 | -0.0307 | 13.5294
-0.5 | 0.1256 | 0.00503 | -0.0307 | 24.9702
0 | 0.1823 | 0.00497 | -0.0308 | 36.6801
0.5 | 0.2389 | 0.00492 | -0.0308 | 48.5569
1 | 0.2955 | 0.0049 | -0.0309 | 60.3061
1.5 | 0.3521 | 0.00491 | -0.0309 | 71.7108
2 | 0.4085 | 0.00491 | -0.031 | 83.1976
2.5 | 0.4648 | 0.0049 | -0.0311 | 94.8571
3 | 0.5211 | 0.00486 | -0.0312 | 107.2222
4 | 0.6328 | 0.00492 | -0.0312 | 128.6179
4.5 | 0.6877 | 0.00497 | -0.031 | 138.3702
5 | 0.7416 | 0.00512 | -0.0304 | 144.8438
5.5 | 0.7971 | 0.00547 | -0.0304 | 145.7221
6 | 0.8524 | 0.00581 | -0.0303 | 146.7126
6.5 | 0.9075 | 0.00617 | -0.0302 | 147.0827
7 | 0.9623 | 0.00656 | -0.0301 | 146.6921
7.5 | 1.0169 | 0.00698 | -0.0299 | 145.6877
8 | 1.0711 | 0.00742 | -0.0297 | 144.3531
8.5 | 1.1253 | 0.00782 | -0.0296 | 143.9003
9 | 1.1787 | 0.00833 | -0.0294 | 141.5006
9.5 | 1.2322 | 0.00878 | -0.0292 | 140.3417
10 | 1.285 | 0.00932 | -0.0289 | 137.8755
11 | 1.3888 | 0.01058 | -0.0282 | 131.2665
11.5 | 1.4402 | 0.01118 | -0.0279 | 128.8193
12 | 1.491 | 0.01184 | -0.0275 | 125.9291
12.5 | 1.5408 | 0.01259 | -0.027 | 122.3828
13 | 1.5889 | 0.01353 | -0.0263 | 117.4353
13.5 | 1.6345 | 0.0148 | -0.0254 | 110.4392
14 | 1.6807 | 0.01582 | -0.0246 | 106.2389
14.5 | 1.7254 | 0.01692 | -0.0237 | 101.974
15 | 1.7684 | 0.01812 | -0.0226 | 97.5938
15.5 | 1.8092 | 0.01944 | -0.0213 | 93.0658
16 | 1.8473 | 0.02089 | -0.0198 | 88.4299
16.5 | 1.8818 | 0.0225 | -0.018 | 83.6356
17 | 1.9111 | 0.02434 | -0.0158 | 78.5168
17.5 | 1.9296 | 0.02651 | -0.0124 | 72.7876
18 | 1.9253 | 0.02968 | -0.0078 | 64.8686
18.5 | 1.9163 | 0.03559 | -0.0086 | 53.8438
19 | 1.8977 | 0.04473 | -0.0133 | 42.4257
19.5 | 1.8512 | 0.05875 | -0.0208 | 31.5098
20 | 1.7469 | 0.08271 | -0.0333 | 21.1208

## 123. Re 14M Mach 0.10 (1)
BIGFOIL.COM POLAR EXPORT
ag455ct02r
AG455ct -02f rot. |  |  |  | Cl Max: | 1.039 | at alpha= | 9 | deg
JavaFoil+Calcfoil stall+Eppler ext transition |  |  |  | L/D Max: | 110.019 | at alpha= | 7.5 | deg
Re: | 14000000 |  |  | Cd Min: | 0.00691 | at alpha= | 0 | deg
Mach: | 0.1 |  |  | Cl=0 at alpha= | -1.6552 | deg
|  |  |  | @ Cl=0.1, Cd= | 0.0069793
|  |  |  | @ Cl=0.4, Cd= | 0.0069717
|  |  |  | @ Cl=0.6, Cd= | 0.07034
alpha (deg) | Cl | Cd | Cm | Cl/Cd
-13 | -0.246 | 0.08107 | -0.017 | -3.038
-12.5 | -0.264 | 0.07619 | -0.017 | -3.467
-12 | -0.282 | 0.07187 | -0.017 | -3.928
-11.5 | -0.301 | 0.06751 | -0.017 | -4.453
-11 | -0.319 | 0.06375 | -0.017 | -4.998
-10.5 | -0.335 | 0.0606 | -0.017 | -5.534
-10 | -0.351 | 0.05672 | -0.018 | -6.197
-9.5 | -0.366 | 0.05289 | -0.018 | -6.915
-9 | -0.378 | 0.04895 | -0.019 | -7.713
-8.5 | -0.469 | 0.00932 | -0.03 | -50.345
-8 | -0.472 | 0.00863 | -0.03 | -54.749
-7.5 | -0.469 | 0.0084 | -0.03 | -55.883
-7 | -0.46 | 0.00819 | -0.03 | -56.152
-6.5 | -0.443 | 0.00805 | -0.03 | -55.003
-6 | -0.418 | 0.0079 | -0.03 | -52.956
-5.5 | -0.387 | 0.00778 | -0.03 | -49.755
-5 | -0.348 | 0.00766 | -0.03 | -45.43
-4.5 | -0.305 | 0.00754 | -0.029 | -40.376
-4 | -0.257 | 0.00744 | -0.029 | -34.503
-3.5 | -0.206 | 0.00738 | -0.029 | -27.905
-3 | -0.152 | 0.0073 | -0.029 | -20.842
-2.5 | -0.097 | 0.00724 | -0.029 | -13.352
-2 | -0.04 | 0.00714 | -0.029 | -5.583
-1.5 | 0.018 | 0.0071 | -0.029 | 2.509
-1 | 0.076 | 0.007 | -0.03 | 10.841
-0.5 | 0.134 | 0.00695 | -0.03 | 19.298
0 | 0.192 | 0.00691 | -0.03 | 27.859
0.5 | 0.25 | 0.00691 | -0.03 | 36.256
1 | 0.309 | 0.00692 | -0.03 | 44.602
1.5 | 0.366 | 0.00696 | -0.03 | 52.637
2 | 0.424 | 0.00698 | -0.03 | 60.759
2.5 | 0.482 | 0.007 | -0.03 | 68.828
3 | 0.539 | 0.00705 | -0.03 | 76.481
3.5 | 0.597 | 0.00717 | -0.03 | 83.221
4 | 0.653 | 0.00725 | -0.03 | 90.051
4.5 | 0.709 | 0.0075 | -0.03 | 94.526
5 | 0.764 | 0.00758 | -0.03 | 100.699
5.5 | 0.816 | 0.00783 | -0.03 | 104.268
6 | 0.865 | 0.00815 | -0.03 | 106.13
6.5 | 0.911 | 0.00855 | -0.03 | 106.449
7 | 0.951 | 0.00886 | -0.03 | 107.234
7.5 | 0.984 | 0.00894 | -0.03 | 110.019
8 | 1.01 | 0.0094 | -0.03 | 107.475
8.5 | 1.029 | 0.01004 | -0.03 | 102.453
9 | 1.039 | 0.01056 | -0.03 | 98.376
9.5 | 1.037 | 0.01119 | -0.03 | 92.667
10 | 1.024 | 0.01171 | -0.03 | 87.409
10.5 | 1.001 | 0.01283 | -0.031 | 78.045
11 | 0.97 | 0.01414 | -0.031 | 68.615
11.5 | 0.877 | 0.01995 | -0.029 | 43.952
12 | 0.831 | 0.02255 | -0.028 | 36.862
12.5 | 0.761 | 0.03294 | -0.027 | 23.115
13 | 0.696 | 0.04532 | -0.026 | 15.356
13.5 | 0.636 | 0.05823 | -0.024 | 10.93
14 | 0.583 | 0.07034 | -0.023 | 8.286

## 124. Re 14M Mach 0.10 (2)
BIGFOIL.COM POLAR EXPORT
ag455ct02r
AG455ct -02f rot. |  |  |  | Cl Max: | 1.9012 | at alpha= | 17 | deg
XFOIL ncrit=9 |  |  |  | L/D Max: | 147.355 | at alpha= | 6.5 | deg
Re: | 14000000 |  |  | Cd Min: | 0.00486 | at alpha= | 3 | deg
Mach: | 0.1 |  |  | Cl=0 at alpha= | -1.6079 | deg
|  |  |  | @ Cl=0.1, Cd= | 0.0050623
|  |  |  | @ Cl=0.4, Cd= | 0.00491
|  |  |  | @ Cl=0.6, Cd= | 0.0048908
alpha (deg) | Cl | Cd | Cm | Cl/Cd
-7 | -0.6125 | 0.00765 | -0.0326 | -80.0654
-6 | -0.5 | 0.00628 | -0.032 | -79.6178
-5.5 | -0.4432 | 0.00609 | -0.0318 | -72.775
-5 | -0.3864 | 0.00596 | -0.0316 | -64.8322
-4.5 | -0.3296 | 0.00581 | -0.0315 | -56.7298
-4 | -0.2727 | 0.0057 | -0.0314 | -47.8421
-3 | -0.1588 | 0.0054 | -0.0311 | -29.4074
-2.5 | -0.1017 | 0.00525 | -0.031 | -19.3714
-2 | -0.0447 | 0.00521 | -0.031 | -8.5797
-1.5 | 0.0123 | 0.00515 | -0.0309 | 2.3883
-1 | 0.0693 | 0.0051 | -0.0309 | 13.5882
-0.5 | 0.1263 | 0.00503 | -0.0309 | 25.1093
0 | 0.1833 | 0.00497 | -0.0309 | 36.8813
0.5 | 0.2403 | 0.00492 | -0.031 | 48.8415
1 | 0.2972 | 0.00491 | -0.031 | 60.5295
1.5 | 0.3541 | 0.00491 | -0.0311 | 72.1181
2 | 0.4109 | 0.00491 | -0.0311 | 83.6864
2.5 | 0.4676 | 0.0049 | -0.0312 | 95.4286
3 | 0.5241 | 0.00486 | -0.0313 | 107.8395
3.5 | 0.5806 | 0.00487 | -0.0313 | 119.2197
4 | 0.6367 | 0.00493 | -0.0313 | 129.1481
4.5 | 0.692 | 0.00498 | -0.031 | 138.9558
5 | 0.7462 | 0.00515 | -0.0304 | 144.8932
5.5 | 0.8022 | 0.00549 | -0.0303 | 146.1202
6 | 0.858 | 0.00583 | -0.0302 | 147.1698
6.5 | 0.9136 | 0.0062 | -0.0301 | 147.3548
7 | 0.969 | 0.0066 | -0.0299 | 146.8182
7.5 | 1.0241 | 0.00702 | -0.0297 | 145.8832
8 | 1.0789 | 0.00748 | -0.0295 | 144.238
8.5 | 1.1336 | 0.0079 | -0.0292 | 143.4937
9 | 1.1877 | 0.00843 | -0.0289 | 140.8897
9.5 | 1.2419 | 0.00889 | -0.0286 | 139.6963
10 | 1.2951 | 0.0095 | -0.0282 | 136.3263
12 | 1.5041 | 0.01215 | -0.0262 | 123.7942
12.5 | 1.5538 | 0.01309 | -0.0255 | 118.7013
13 | 1.601 | 0.01438 | -0.0244 | 111.3352
13.5 | 1.6487 | 0.01544 | -0.0235 | 106.7811
14 | 1.6949 | 0.0166 | -0.0224 | 102.1024
14.5 | 1.7392 | 0.01788 | -0.0212 | 97.2707
15 | 1.7813 | 0.0193 | -0.0198 | 92.2953
15.5 | 1.8204 | 0.02088 | -0.0181 | 87.1839
16 | 1.8555 | 0.02266 | -0.0161 | 81.8844
16.5 | 1.8848 | 0.0247 | -0.0137 | 76.3077
17 | 1.9012 | 0.02711 | -0.0099 | 70.1291
17.5 | 1.8929 | 0.03093 | -0.0057 | 61.1995
18 | 1.8809 | 0.03814 | -0.0083 | 49.3157
18.5 | 1.8509 | 0.04946 | -0.0147 | 37.4222
19 | 1.7868 | 0.06671 | -0.0243 | 26.7846
19.5 | 1.6634 | 0.09436 | -0.039 | 17.6282
20 | 1.4692 | 0.13775 | -0.063 | 10.6657

## 125. Re 14M Mach 0.25 (1)
BIGFOIL.COM POLAR EXPORT
ag455ct02r
AG455ct -02f rot. |  |  |  | Cl Max: | 1.014 | at alpha= | 8.5 | deg
JavaFoil+Calcfoil stall+Eppler ext transition |  |  |  | L/D Max: | 106.495 | at alpha= | 7.5 | deg
Re: | 14000000 |  |  | Cd Min: | 0.00695 | at alpha= | 0 | deg
Mach: | 0.25 |  |  | Cl=0 at alpha= | -1.6525 | deg
|  |  |  | @ Cl=0.1, Cd= | 0.0070217
|  |  |  | @ Cl=0.4, Cd= | 0.08602
|  |  |  | @ Cl=0.6, Cd= | 0.08602
alpha (deg) | Cl | Cd | Cm | Cl/Cd
-11.5 | -0.056 | 0.0707 | -0.017 | -0.788
-11 | -0.053 | 0.06551 | -0.018 | -0.809
-10.5 | -0.05 | 0.06255 | -0.017 | -0.802
-10 | -0.133 | 0.05933 | -0.017 | -2.24
-9.5 | -0.188 | 0.05532 | -0.018 | -3.398
-9 | -0.233 | 0.05152 | -0.018 | -4.524
-8.5 | -0.271 | 0.04801 | -0.018 | -5.646
-8 | -0.303 | 0.04358 | -0.019 | -6.945
-7.5 | -0.394 | 0.00879 | -0.03 | -44.859
-7 | -0.409 | 0.00837 | -0.03 | -48.858
-6.5 | -0.411 | 0.00821 | -0.03 | -50.069
-6 | -0.401 | 0.00805 | -0.03 | -49.867
-5.5 | -0.38 | 0.00789 | -0.03 | -48.126
-5 | -0.347 | 0.00776 | -0.03 | -44.684
-4.5 | -0.307 | 0.00763 | -0.03 | -40.189
-4 | -0.261 | 0.00751 | -0.03 | -34.681
-3.5 | -0.21 | 0.00744 | -0.03 | -28.199
-3 | -0.156 | 0.00736 | -0.03 | -21.157
-2.5 | -0.099 | 0.00729 | -0.03 | -13.597
-2 | -0.041 | 0.00718 | -0.03 | -5.698
-1.5 | 0.018 | 0.00713 | -0.03 | 2.564
-1 | 0.078 | 0.00704 | -0.03 | 11.074
-0.5 | 0.138 | 0.00699 | -0.03 | 19.708
0 | 0.198 | 0.00695 | -0.03 | 28.437
0.5 | 0.257 | 0.00695 | -0.03 | 37.027
1 | 0.317 | 0.00696 | -0.03 | 45.52
1.5 | 0.377 | 0.00701 | -0.03 | 53.686
2 | 0.436 | 0.00704 | -0.03 | 61.913
2.5 | 0.495 | 0.00706 | -0.03 | 70.101
3 | 0.554 | 0.00712 | -0.031 | 77.785
3.5 | 0.613 | 0.00724 | -0.031 | 84.65
4 | 0.671 | 0.00735 | -0.031 | 91.287
4.5 | 0.728 | 0.00762 | -0.031 | 95.522
5 | 0.784 | 0.00771 | -0.031 | 101.615
5.5 | 0.836 | 0.00799 | -0.031 | 104.627
6 | 0.885 | 0.00837 | -0.031 | 105.808
6.5 | 0.929 | 0.00885 | -0.031 | 104.985
7 | 0.966 | 0.00917 | -0.031 | 105.322
7.5 | 0.993 | 0.00932 | -0.031 | 106.495
8 | 1.009 | 0.00985 | -0.031 | 102.476
8.5 | 1.014 | 0.01046 | -0.031 | 96.954
9 | 1.005 | 0.01134 | -0.031 | 88.632
9.5 | 0.976 | 0.01219 | -0.031 | 80.084
10 | 0.928 | 0.01335 | -0.031 | 69.496
10.5 | 0.812 | 0.01891 | -0.029 | 42.916
11 | 0.721 | 0.02508 | -0.028 | 28.761
11.5 | 0.605 | 0.0421 | -0.026 | 14.369
12 | 0.502 | 0.05575 | -0.024 | 8.998
12.5 | 0.399 | 0.06954 | -0.022 | 5.74
13 | 0.296 | 0.08038 | -0.021 | 3.681
13.5 | 0.169 | 0.08602 | -0.02 | 1.967

## 126. Re 14M Mach 0.25 (2)
BIGFOIL.COM POLAR EXPORT
ag455ct02r
AG455ct -02f rot. |  |  |  | Cl Max: | 1.6651 | at alpha= | 13.5 | deg
XFOIL ncrit=9 |  |  |  | L/D Max: | 148.712 | at alpha= | 6 | deg
Re: | 14000000 |  |  | Cd Min: | 0.00489 | at alpha= | 3 | deg
Mach: | 0.25 |  |  | Cl=0 at alpha= | -99 | deg
|  |  |  | @ Cl=0.1, Cd= | 0.00497
|  |  |  | @ Cl=0.4, Cd= | 0.00494
|  |  |  | @ Cl=0.6, Cd= | 0.0049103
alpha (deg) | Cl | Cd | Cm | Cl/Cd
0 | 0.189 | 0.00497 | -0.0317 | 38.0282
0.5 | 0.2479 | 0.00493 | -0.0317 | 50.284
1 | 0.3066 | 0.00492 | -0.0318 | 62.3171
1.5 | 0.3653 | 0.00494 | -0.0318 | 73.9474
2 | 0.424 | 0.00494 | -0.0318 | 85.83
2.5 | 0.4827 | 0.00492 | -0.0319 | 98.1098
3 | 0.5412 | 0.00489 | -0.0319 | 110.6748
3.5 | 0.5997 | 0.00491 | -0.0318 | 122.1385
4 | 0.658 | 0.00497 | -0.0316 | 132.3944
4.5 | 0.7151 | 0.00503 | -0.0311 | 142.167
5 | 0.7722 | 0.00525 | -0.0305 | 147.0857
5.5 | 0.8308 | 0.00559 | -0.0302 | 148.6225
6 | 0.8893 | 0.00598 | -0.0298 | 148.7124
6.5 | 0.9476 | 0.00642 | -0.0294 | 147.6012
7 | 1.006 | 0.00687 | -0.0288 | 146.4338
7.5 | 1.0643 | 0.00735 | -0.0283 | 144.8027
8 | 1.1227 | 0.00781 | -0.0276 | 143.7516
8.5 | 1.1808 | 0.00838 | -0.0269 | 140.9069
9 | 1.239 | 0.00893 | -0.026 | 138.7458
9.5 | 1.2965 | 0.00968 | -0.025 | 133.936
10 | 1.3541 | 0.01038 | -0.024 | 130.4528
10.5 | 1.4113 | 0.01116 | -0.0228 | 126.4606
11 | 1.4675 | 0.01214 | -0.0214 | 120.8814
11.5 | 1.5221 | 0.01338 | -0.0198 | 113.7593
12 | 1.5739 | 0.01502 | -0.0178 | 104.787
12.5 | 1.6205 | 0.01731 | -0.0153 | 93.6164
13 | 1.6559 | 0.02078 | -0.0122 | 79.6872
13.5 | 1.6651 | 0.02644 | -0.0079 | 62.9766
14 | 1.6478 | 0.03217 | -0.0029 | 51.2216
14.5 | 1.613 | 0.04354 | -0.0102 | 37.0464
15 | 1.5711 | 0.0593 | -0.0219 | 26.4941
15.5 | 1.5221 | 0.07582 | -0.0316 | 20.0752
16 | 1.4638 | 0.09318 | -0.0405 | 15.7094

## 127. Re 14M Mach 0.50 (1)
BIGFOIL.COM POLAR EXPORT
ag455ct02r
AG455ct -02f rot. |  |  |  | Cl Max: | 1.152 | at alpha= | 20 | deg
JavaFoil+Calcfoil stall+Eppler ext transition |  |  |  | L/D Max: | 102.054 | at alpha= | 5 | deg
Re: | 14000000 |  |  | Cd Min: | 0.00711 | at alpha= | -1 | deg
Mach: | 0.5 |  |  | Cl=0 at alpha= | -1.6539 | deg
|  |  |  | @ Cl=0.1, Cd= | 0.0071216
|  |  |  | @ Cl=0.4, Cd= | 0.0072375
|  |  |  | @ Cl=0.6, Cd= | 0.0074212
alpha (deg) | Cl | Cd | Cm | Cl/Cd
-20 | -0.972 | 0.1599 | -0.021 | -6.077
-19.5 | -0.945 | 0.15627 | -0.021 | -6.05
-19 | -0.921 | 0.14494 | -0.021 | -6.357
-18.5 | -0.895 | 0.13947 | -0.021 | -6.416
-18 | -0.868 | 0.13548 | -0.021 | -6.409
-17.5 | -0.843 | 0.12603 | -0.021 | -6.69
-17 | -0.821 | 0.11233 | -0.022 | -7.305
-16.5 | -0.791 | 0.11804 | -0.02 | -6.703
-16 | -0.765 | 0.11069 | -0.02 | -6.914
-15.5 | -0.739 | 0.10491 | -0.02 | -7.045
-15 | -0.715 | 0.09628 | -0.021 | -7.425
-14.5 | -0.691 | 0.08814 | -0.022 | -7.844
-14 | -0.67 | 0.07915 | -0.023 | -8.46
-13.5 | -0.633 | 0.09278 | -0.019 | -6.818
-13 | -0.608 | 0.08414 | -0.02 | -7.224
-12.5 | -0.584 | 0.07581 | -0.021 | -7.704
-12 | -0.562 | 0.0672 | -0.022 | -8.36
-11.5 | -0.543 | 0.05641 | -0.024 | -9.626
-11 | -0.5 | 0.07209 | -0.018 | -6.936
-10.5 | -0.477 | 0.06284 | -0.02 | -7.587
-10 | -0.455 | 0.05413 | -0.022 | -8.411
-9.5 | -0.457 | 0.02977 | -0.028 | -15.35
-9 | -0.394 | 0.05689 | -0.018 | -6.928
-8.5 | -0.368 | 0.05241 | -0.019 | -7.027
-8 | -0.356 | 0.0364 | -0.025 | -9.766
-7.5 | -0.388 | 0.00907 | -0.034 | -42.799
-7 | -0.292 | 0.04013 | -0.022 | -7.276
-6.5 | -0.322 | 0.00871 | -0.034 | -37.006
-6 | -0.289 | 0.00858 | -0.034 | -33.695
-5.5 | -0.256 | 0.00838 | -0.034 | -30.53
-5 | -0.223 | 0.00818 | -0.034 | -27.223
-4.5 | -0.19 | 0.00809 | -0.034 | -23.443
-4 | -0.214 | 0.00787 | -0.034 | -27.239
-3.5 | -0.214 | 0.00774 | -0.034 | -27.706
-3 | -0.168 | 0.00762 | -0.034 | -21.978
-2.5 | -0.109 | 0.00754 | -0.034 | -14.44
-2 | -0.045 | 0.00746 | -0.034 | -6.085
-1.5 | 0.02 | 0.00731 | -0.034 | 2.789
-1 | 0.087 | 0.00711 | -0.034 | 12.249
-0.5 | 0.154 | 0.00717 | -0.034 | 21.483
0 | 0.221 | 0.00716 | -0.034 | 30.85
0.5 | 0.288 | 0.00714 | -0.034 | 40.284
1 | 0.354 | 0.00721 | -0.034 | 49.137
1.5 | 0.421 | 0.00725 | -0.034 | 58.02
2 | 0.487 | 0.0073 | -0.034 | 66.748
2.5 | 0.553 | 0.00735 | -0.034 | 75.263
3 | 0.619 | 0.00745 | -0.034 | 83.047
3.5 | 0.684 | 0.00757 | -0.034 | 90.277
4 | 0.748 | 0.00782 | -0.034 | 95.554
4.5 | 0.81 | 0.00814 | -0.034 | 99.514
5 | 0.868 | 0.0085 | -0.034 | 102.054
5.5 | 0.919 | 0.00906 | -0.034 | 101.373
6 | 0.956 | 0.00976 | -0.034 | 97.873
6.5 | 0.966 | 0.01057 | -0.035 | 91.373
7 | 0.893 | 0.0113 | -0.035 | 78.995
7.5 | 0.608 | 0.01286 | -0.035 | 47.31
8 | 0.641 | 0.01275 | -0.035 | 50.288
8.5 | 0.628 | 0.02016 | -0.032 | 31.138
9 | 0.657 | 0.02139 | -0.032 | 30.696
9.5 | 0.694 | 0.01975 | -0.032 | 35.159
10 | 0.681 | 0.03629 | -0.029 | 18.765
10.5 | 0.653 | 0.07293 | -0.02 | 8.947
11 | 0.722 | 0.0478 | -0.028 | 15.097
11.5 | 0.712 | 0.07478 | -0.022 | 9.52
12 | 0.785 | 0.04731 | -0.029 | 16.599
12.5 | 0.782 | 0.06827 | -0.025 | 11.46
13 | 0.793 | 0.08497 | -0.023 | 9.332
13.5 | 0.815 | 0.09497 | -0.022 | 8.585
14 | 0.853 | 0.08423 | -0.024 | 10.133
14.5 | 0.878 | 0.09121 | -0.024 | 9.627
15 | 0.904 | 0.09769 | -0.024 | 9.251
15.5 | 0.918 | 0.11601 | -0.022 | 7.911
16 | 0.944 | 0.1229 | -0.022 | 7.684
16.5 | 0.971 | 0.13108 | -0.022 | 7.409
17 | 0.997 | 0.13976 | -0.023 | 7.136
17.5 | 1.021 | 0.15261 | -0.022 | 6.689
18 | 1.048 | 0.15694 | -0.023 | 6.676
18.5 | 1.075 | 0.16057 | -0.023 | 6.697
19 | 1.099 | 0.17501 | -0.023 | 6.28
19.5 | 1.126 | 0.18 | -0.023 | 6.253
20 | 1.152 | 0.1882 | -0.024 | 6.122

## 128. Re 14M Mach 0.50 (2)
BIGFOIL.COM POLAR EXPORT
ag455ct02r
AG455ct -02f rot. |  |  |  | Cl Max: | 1.2782 | at alpha= | 8 | deg
XFOIL ncrit=9 |  |  |  | L/D Max: | 155.8 | at alpha= | 5.5 | deg
Re: | 14000000 |  |  | Cd Min: | 0.005 | at alpha= | 0.5 | deg
Mach: | 0.5 |  |  | Cl=0 at alpha= | -1.5908 | deg
|  |  |  | @ Cl=0.1, Cd= | 0.0051493
|  |  |  | @ Cl=0.4, Cd= | 0.0050329
|  |  |  | @ Cl=0.6, Cd= | 0.00504
alpha (deg) | Cl | Cd | Cm | Cl/Cd
-9.5 | -0.5981 | 0.12399 | 0.039 | -4.8238
-9 | -0.5831 | 0.11644 | 0.0361 | -5.0077
-8.5 | -0.5716 | 0.10856 | 0.0329 | -5.2653
-8 | -0.5608 | 0.10069 | 0.0295 | -5.5696
-7.5 | -0.5507 | 0.09283 | 0.0258 | -5.9323
-7 | -0.5414 | 0.08496 | 0.0217 | -6.3724
-6.5 | -0.5329 | 0.07699 | 0.0167 | -6.9217
-6 | -0.5144 | 0.06755 | 0.0052 | -7.6151
-5.5 | -0.4823 | 0.05352 | -0.0147 | -9.0116
-5 | -0.4373 | 0.0375 | -0.0315 | -11.6613
-4.5 | -0.3868 | 0.02282 | -0.0396 | -16.95
-4 | -0.3329 | 0.01058 | -0.0413 | -31.465
-3.5 | -0.2656 | 0.00666 | -0.0398 | -39.8799
-3 | -0.1949 | 0.00595 | -0.0384 | -32.7563
-2.5 | -0.125 | 0.00548 | -0.0373 | -22.8102
-2 | -0.0559 | 0.00531 | -0.0365 | -10.5273
-1.5 | 0.0124 | 0.00526 | -0.036 | 2.3574
-1 | 0.0801 | 0.00517 | -0.0356 | 15.4932
-0.5 | 0.1474 | 0.0051 | -0.0354 | 28.902
0 | 0.2146 | 0.00503 | -0.0352 | 42.664
0.5 | 0.2816 | 0.005 | -0.0351 | 56.32
1 | 0.3487 | 0.00501 | -0.0349 | 69.6008
1.5 | 0.4158 | 0.00504 | -0.0348 | 82.5
2 | 0.4832 | 0.00504 | -0.0346 | 95.873
2.5 | 0.5509 | 0.00504 | -0.0344 | 109.3056
3 | 0.6188 | 0.00504 | -0.034 | 122.7778
3.5 | 0.6871 | 0.0051 | -0.0335 | 134.7255
4 | 0.7557 | 0.00522 | -0.0326 | 144.7701
4.5 | 0.8222 | 0.00528 | -0.0308 | 155.7197
5 | 0.8927 | 0.00573 | -0.0295 | 155.7941
5.5 | 0.9644 | 0.00619 | -0.0279 | 155.7997
6 | 1.0368 | 0.00677 | -0.026 | 153.1462
6.5 | 1.1109 | 0.00735 | -0.0236 | 151.1429
7 | 1.1869 | 0.00806 | -0.0206 | 147.2581
7.5 | 1.2572 | 0.01061 | -0.0154 | 118.492
8 | 1.2782 | 0.01959 | -0.009 | 65.2476
8.5 | 1.2674 | 0.02956 | -0.0069 | 42.8755
9 | 1.237 | 0.04104 | -0.0158 | 30.1413
9.5 | 1.2118 | 0.05683 | -0.0307 | 21.3232
10 | 1.1827 | 0.0704 | -0.0384 | 16.7997
10.5 | 1.1542 | 0.08291 | -0.0446 | 13.9211
11 | 1.1277 | 0.0952 | -0.0508 | 11.8456
11.5 | 1.1045 | 0.10741 | -0.057 | 10.283
12 | 1.0847 | 0.11964 | -0.0632 | 9.0664
12.5 | 1.0684 | 0.132 | -0.0696 | 8.0939
13 | 1.0564 | 0.14441 | -0.0761 | 7.3153

## 129. Re 16M Mach 0.00 (1)
BIGFOIL.COM POLAR EXPORT
ag455ct02r
AG455ct -02f rot. |  |  |  | Cl Max: | 1.044 | at alpha= | 9.5 | deg
JavaFoil+Calcfoil stall+Eppler ext transition |  |  |  | L/D Max: | 110.33 | at alpha= | 8 | deg
Re: | 16000000 |  |  | Cd Min: | 0.00687 | at alpha= | 0.5 | deg
Mach: | 0 |  |  | Cl=0 at alpha= | -1.6552 | deg
|  |  |  | @ Cl=0.1, Cd= | 0.0069274
|  |  |  | @ Cl=0.4, Cd= | 0.0069646
|  |  |  | @ Cl=0.6, Cd= | 0.076
alpha (deg) | Cl | Cd | Cm | Cl/Cd
-13.5 | -0.268 | 0.08451 | -0.017 | -3.171
-13 | -0.284 | 0.07973 | -0.017 | -3.557
-12.5 | -0.3 | 0.07437 | -0.017 | -4.031
-12 | -0.316 | 0.06987 | -0.018 | -4.523
-11.5 | -0.332 | 0.06543 | -0.018 | -5.078
-11 | -0.347 | 0.06282 | -0.018 | -5.522
-10.5 | -0.362 | 0.05872 | -0.018 | -6.157
-10 | -0.375 | 0.05457 | -0.018 | -6.872
-9.5 | -0.387 | 0.05026 | -0.019 | -7.696
-9 | -0.4 | 0.04269 | -0.021 | -9.373
-8.5 | -0.484 | 0.00875 | -0.029 | -55.351
-8 | -0.484 | 0.00846 | -0.029 | -57.189
-7.5 | -0.478 | 0.00828 | -0.029 | -57.746
-7 | -0.465 | 0.00806 | -0.029 | -57.718
-6.5 | -0.446 | 0.00796 | -0.029 | -56.084
-6 | -0.42 | 0.0078 | -0.029 | -53.875
-5.5 | -0.387 | 0.00768 | -0.029 | -50.424
-5 | -0.348 | 0.00757 | -0.029 | -45.97
-4.5 | -0.304 | 0.00745 | -0.029 | -40.809
-4 | -0.256 | 0.00736 | -0.029 | -34.778
-3.5 | -0.205 | 0.00728 | -0.029 | -28.15
-3 | -0.152 | 0.00722 | -0.029 | -20.979
-2.5 | -0.096 | 0.00718 | -0.029 | -13.405
-2 | -0.04 | 0.00707 | -0.029 | -5.612
-1.5 | 0.018 | 0.00695 | -0.029 | 2.549
-1 | 0.076 | 0.00694 | -0.029 | 10.875
-0.5 | 0.133 | 0.00691 | -0.029 | 19.328
0 | 0.191 | 0.00688 | -0.029 | 27.822
0.5 | 0.249 | 0.00687 | -0.029 | 36.299
1 | 0.307 | 0.00688 | -0.029 | 44.638
1.5 | 0.365 | 0.00694 | -0.029 | 52.544
2 | 0.422 | 0.00698 | -0.029 | 60.486
2.5 | 0.48 | 0.00702 | -0.03 | 68.28
3 | 0.537 | 0.00707 | -0.03 | 75.87
3.5 | 0.594 | 0.00719 | -0.03 | 82.577
4 | 0.65 | 0.00731 | -0.03 | 88.876
4.5 | 0.706 | 0.00749 | -0.03 | 94.238
5 | 0.76 | 0.00756 | -0.03 | 100.492
5.5 | 0.812 | 0.00781 | -0.03 | 103.979
6 | 0.861 | 0.00817 | -0.03 | 105.425
6.5 | 0.907 | 0.00859 | -0.03 | 105.524
7 | 0.947 | 0.00873 | -0.03 | 108.471
7.5 | 0.982 | 0.00909 | -0.03 | 108.036
8 | 1.009 | 0.00915 | -0.03 | 110.33
8.5 | 1.029 | 0.00959 | -0.03 | 107.316
9 | 1.042 | 0.01024 | -0.03 | 101.731
9.5 | 1.044 | 0.01082 | -0.03 | 96.437
10 | 1.034 | 0.01128 | -0.03 | 91.726
10.5 | 1.017 | 0.01223 | -0.03 | 83.141
11 | 0.991 | 0.01329 | -0.03 | 74.612
11.5 | 0.948 | 0.01422 | -0.03 | 66.684
12 | 0.865 | 0.02114 | -0.028 | 40.939
12.5 | 0.815 | 0.02563 | -0.028 | 31.804
13 | 0.751 | 0.03682 | -0.027 | 20.391
13.5 | 0.692 | 0.04904 | -0.025 | 14.115
14 | 0.635 | 0.06518 | -0.024 | 9.739
14.5 | 0.589 | 0.076 | -0.023 | 7.744

## 130. Re 16M Mach 0.00 (2)
BIGFOIL.COM POLAR EXPORT
ag455ct02r
AG455ct -02f rot. |  |  |  | Cl Max: | 1.9519 | at alpha= | 18 | deg
XFOIL ncrit=9 |  |  |  | L/D Max: | 150.348 | at alpha= | 6.5 | deg
Re: | 16000000 |  |  | Cd Min: | 0.00488 | at alpha= | 1 | deg
Mach: | 0 |  |  | Cl=0 at alpha= | -1.6085 | deg
|  |  |  | @ Cl=0.1, Cd= | 0.0050171
|  |  |  | @ Cl=0.4, Cd= | 0.0049169
|  |  |  | @ Cl=0.6, Cd= | 0.0049341
alpha (deg) | Cl | Cd | Cm | Cl/Cd
-8 | -0.7181 | 0.00847 | -0.0323 | -84.7816
-6.5 | -0.5524 | 0.00632 | -0.0316 | -87.4051
-6 | -0.4963 | 0.00609 | -0.0315 | -81.4943
-5.5 | -0.4401 | 0.00592 | -0.0314 | -74.3412
-5 | -0.3838 | 0.00579 | -0.0313 | -66.2867
-4.5 | -0.3274 | 0.00566 | -0.0312 | -57.8445
-4 | -0.2709 | 0.00554 | -0.0311 | -48.8989
-2.5 | -0.1011 | 0.0052 | -0.0309 | -19.4423
-2 | -0.0444 | 0.00514 | -0.0308 | -8.6381
-1.5 | 0.0123 | 0.0051 | -0.0308 | 2.4118
-1 | 0.0689 | 0.00505 | -0.0308 | 13.6436
-0.5 | 0.1256 | 0.00499 | -0.0308 | 25.1703
0 | 0.1823 | 0.00493 | -0.0308 | 36.9777
0.5 | 0.239 | 0.0049 | -0.0308 | 48.7755
1 | 0.2956 | 0.00488 | -0.0309 | 60.5738
1.5 | 0.3522 | 0.0049 | -0.0309 | 71.8776
2 | 0.4086 | 0.00492 | -0.031 | 83.0488
2.5 | 0.465 | 0.00493 | -0.0311 | 94.3205
3 | 0.5214 | 0.0049 | -0.0312 | 106.4082
3.5 | 0.5775 | 0.00491 | -0.0313 | 117.6171
4 | 0.6334 | 0.00497 | -0.0313 | 127.4447
4.5 | 0.6891 | 0.00505 | -0.0312 | 136.4554
5 | 0.7425 | 0.00513 | -0.0307 | 144.7368
5.5 | 0.7976 | 0.00535 | -0.0304 | 149.0841
6 | 0.853 | 0.00569 | -0.0304 | 149.9121
6.5 | 0.9081 | 0.00604 | -0.0303 | 150.3477
7 | 0.963 | 0.00642 | -0.0302 | 150
7.5 | 1.0176 | 0.00683 | -0.03 | 148.9898
8 | 1.0719 | 0.00726 | -0.0299 | 147.6446
8.5 | 1.1261 | 0.00765 | -0.0297 | 147.2026
9 | 1.1797 | 0.00815 | -0.0295 | 144.7485
9.5 | 1.2333 | 0.00858 | -0.0293 | 143.7413
10 | 1.286 | 0.00914 | -0.029 | 140.7002
10.5 | 1.3383 | 0.00974 | -0.0287 | 137.4025
11 | 1.3904 | 0.0103 | -0.0284 | 134.9903
11.5 | 1.4419 | 0.01089 | -0.0281 | 132.4059
12 | 1.4928 | 0.01154 | -0.0277 | 129.3588
12.5 | 1.5426 | 0.01229 | -0.0272 | 125.5167
13 | 1.5907 | 0.01327 | -0.0265 | 119.8719
13.5 | 1.6377 | 0.01432 | -0.0257 | 114.3645
14 | 1.6844 | 0.01528 | -0.025 | 110.2356
14.5 | 1.7298 | 0.01632 | -0.0241 | 105.9926
15 | 1.7735 | 0.01745 | -0.0231 | 101.6332
15.5 | 1.8154 | 0.01868 | -0.0219 | 97.1842
16 | 1.8547 | 0.02004 | -0.0205 | 92.5499
16.5 | 1.891 | 0.02155 | -0.0189 | 87.7494
17 | 1.9229 | 0.02324 | -0.0168 | 82.741
17.5 | 1.9482 | 0.02521 | -0.0143 | 77.2789
18 | 1.9519 | 0.02767 | -0.0092 | 70.5421
18.5 | 1.9452 | 0.03206 | -0.0071 | 60.6737
19 | 1.9342 | 0.03948 | -0.0103 | 48.9919
19.5 | 1.9041 | 0.05052 | -0.016 | 37.69
20 | 1.8348 | 0.06819 | -0.0253 | 26.9072

## 131. Re 16M Mach 0.10 (1)
BIGFOIL.COM POLAR EXPORT
ag455ct02r
AG455ct -02f rot. |  |  |  | Cl Max: | 1.039 | at alpha= | 9 | deg
JavaFoil+Calcfoil stall+Eppler ext transition |  |  |  | L/D Max: | 109.646 | at alpha= | 8 | deg
Re: | 16000000 |  |  | Cd Min: | 0.00687 | at alpha= | 0.5 | deg
Mach: | 0.1 |  |  | Cl=0 at alpha= | -1.6552 | deg
|  |  |  | @ Cl=0.1, Cd= | 0.0069334
|  |  |  | @ Cl=0.4, Cd= | 0.0069734
|  |  |  | @ Cl=0.6, Cd= | 0.06677
alpha (deg) | Cl | Cd | Cm | Cl/Cd
-13 | -0.246 | 0.08085 | -0.017 | -3.047
-12.5 | -0.264 | 0.07518 | -0.017 | -3.518
-12 | -0.283 | 0.07093 | -0.017 | -3.985
-11.5 | -0.301 | 0.06648 | -0.018 | -4.53
-11 | -0.319 | 0.06369 | -0.017 | -5.002
-10.5 | -0.336 | 0.05956 | -0.018 | -5.643
-10 | -0.352 | 0.05554 | -0.018 | -6.344
-9.5 | -0.367 | 0.05139 | -0.019 | -7.143
-9 | -0.38 | 0.04672 | -0.019 | -8.13
-8.5 | -0.469 | 0.00888 | -0.03 | -52.812
-8 | -0.472 | 0.00852 | -0.03 | -55.434
-7.5 | -0.469 | 0.00831 | -0.03 | -56.477
-7 | -0.46 | 0.0081 | -0.03 | -56.756
-6.5 | -0.443 | 0.00798 | -0.03 | -55.485
-6 | -0.418 | 0.00782 | -0.03 | -53.489
-5.5 | -0.387 | 0.0077 | -0.03 | -50.239
-5 | -0.348 | 0.00759 | -0.03 | -45.896
-4.5 | -0.305 | 0.00746 | -0.029 | -40.805
-4 | -0.257 | 0.00738 | -0.029 | -34.822
-3.5 | -0.206 | 0.0073 | -0.029 | -28.213
-3 | -0.152 | 0.00723 | -0.029 | -21.042
-2.5 | -0.097 | 0.00718 | -0.029 | -13.474
-2 | -0.04 | 0.00707 | -0.029 | -5.634
-1.5 | 0.018 | 0.00702 | -0.029 | 2.535
-1 | 0.076 | 0.00695 | -0.03 | 10.919
-0.5 | 0.134 | 0.00691 | -0.03 | 19.41
0 | 0.192 | 0.00689 | -0.03 | 27.926
0.5 | 0.25 | 0.00687 | -0.03 | 36.446
1 | 0.309 | 0.00688 | -0.03 | 44.817
1.5 | 0.366 | 0.00695 | -0.03 | 52.747
2 | 0.424 | 0.00699 | -0.03 | 60.7
2.5 | 0.482 | 0.00703 | -0.03 | 68.514
3 | 0.539 | 0.00709 | -0.03 | 76.108
3.5 | 0.597 | 0.0072 | -0.03 | 82.818
4 | 0.653 | 0.00733 | -0.03 | 89.143
4.5 | 0.709 | 0.00751 | -0.03 | 94.418
5 | 0.764 | 0.00759 | -0.03 | 100.669
5.5 | 0.816 | 0.00784 | -0.03 | 104.073
6 | 0.865 | 0.00821 | -0.03 | 105.34
6.5 | 0.911 | 0.00865 | -0.03 | 105.255
7 | 0.951 | 0.00879 | -0.03 | 108.2
7.5 | 0.984 | 0.00914 | -0.03 | 107.678
8 | 1.01 | 0.00921 | -0.03 | 109.646
8.5 | 1.029 | 0.00985 | -0.03 | 104.459
9 | 1.039 | 0.01035 | -0.03 | 100.367
9.5 | 1.037 | 0.01095 | -0.03 | 94.745
10 | 1.024 | 0.01167 | -0.03 | 87.72
10.5 | 1.001 | 0.01255 | -0.031 | 79.754
11 | 0.97 | 0.01366 | -0.031 | 71.023
11.5 | 0.877 | 0.01949 | -0.029 | 44.984
12 | 0.831 | 0.02227 | -0.028 | 37.335
12.5 | 0.768 | 0.02987 | -0.028 | 25.717
13 | 0.7 | 0.04278 | -0.026 | 16.36
13.5 | 0.639 | 0.05581 | -0.025 | 11.453
14 | 0.586 | 0.06677 | -0.024 | 8.779

## 132. Re 16M Mach 0.10 (2)
BIGFOIL.COM POLAR EXPORT
ag455ct02r
AG455ct -02f rot. |  |  |  | Cl Max: | 1.9224 | at alpha= | 17 | deg
XFOIL ncrit=9 |  |  |  | L/D Max: | 150.368 | at alpha= | 6 | deg
Re: | 16000000 |  |  | Cd Min: | 0.00488 | at alpha= | 1 | deg
Mach: | 0.1 |  |  | Cl=0 at alpha= | -1.6077 | deg
|  |  |  | @ Cl=0.1, Cd= | 0.0050177
|  |  |  | @ Cl=0.4, Cd= | 0.0049161
|  |  |  | @ Cl=0.6, Cd= | 0.0049369
alpha (deg) | Cl | Cd | Cm | Cl/Cd
-8 | -0.7227 | 0.00991 | -0.0333 | -72.9263
-7.5 | -0.6691 | 0.00797 | -0.0328 | -83.9523
-7 | -0.6133 | 0.00714 | -0.0325 | -85.8964
-6.5 | -0.5569 | 0.00663 | -0.0322 | -83.997
-6 | -0.5004 | 0.00613 | -0.032 | -81.6313
-5.5 | -0.4436 | 0.00594 | -0.0318 | -74.6801
-5 | -0.3867 | 0.00581 | -0.0316 | -66.5577
-4.5 | -0.3298 | 0.00567 | -0.0315 | -58.1658
-4 | -0.2729 | 0.00556 | -0.0314 | -49.0827
-2.5 | -0.1018 | 0.0052 | -0.0311 | -19.5769
-2 | -0.0448 | 0.00515 | -0.031 | -8.699
-1.5 | 0.0123 | 0.0051 | -0.0309 | 2.4118
-1 | 0.0693 | 0.00505 | -0.0309 | 13.7228
-0.5 | 0.1263 | 0.00499 | -0.0309 | 25.3106
0 | 0.1834 | 0.00493 | -0.0309 | 37.2008
0.5 | 0.2404 | 0.0049 | -0.031 | 49.0612
1 | 0.2973 | 0.00488 | -0.031 | 60.9221
1.5 | 0.3542 | 0.0049 | -0.0311 | 72.2857
2 | 0.411 | 0.00492 | -0.0311 | 83.5366
2.5 | 0.4677 | 0.00493 | -0.0312 | 94.8682
3 | 0.5245 | 0.00491 | -0.0313 | 106.8228
3.5 | 0.581 | 0.00492 | -0.0313 | 118.0894
4 | 0.6373 | 0.00497 | -0.0313 | 128.2294
4.5 | 0.6933 | 0.00506 | -0.0313 | 137.0158
5 | 0.7469 | 0.00513 | -0.0306 | 145.5945
5.5 | 0.8027 | 0.00537 | -0.0304 | 149.4786
6 | 0.8586 | 0.00571 | -0.0303 | 150.3678
6.5 | 0.9142 | 0.00608 | -0.0302 | 150.3618
7 | 0.9697 | 0.00646 | -0.03 | 150.1084
7.5 | 1.0248 | 0.00687 | -0.0298 | 149.1703
8 | 1.0797 | 0.00731 | -0.0296 | 147.7018
8.5 | 1.1344 | 0.00774 | -0.0293 | 146.5633
9 | 1.1888 | 0.00822 | -0.029 | 144.6229
9.5 | 1.243 | 0.00869 | -0.0287 | 143.038
10 | 1.2963 | 0.00931 | -0.0284 | 139.2374
10.5 | 1.3494 | 0.00989 | -0.0279 | 136.4408
11 | 1.4023 | 0.01048 | -0.0275 | 133.8073
11.5 | 1.4545 | 0.01111 | -0.027 | 130.9181
12 | 1.5059 | 0.01186 | -0.0264 | 126.973
12.5 | 1.5555 | 0.01282 | -0.0257 | 121.3339
13.5 | 1.6523 | 0.0149 | -0.0239 | 110.8926
14 | 1.6992 | 0.01599 | -0.0229 | 106.2664
14.5 | 1.7444 | 0.01719 | -0.0217 | 101.4776
15 | 1.7876 | 0.01852 | -0.0204 | 96.5227
15.5 | 1.8282 | 0.01998 | -0.0188 | 91.5015
16 | 1.8654 | 0.02163 | -0.017 | 86.2413
16.5 | 1.8977 | 0.02351 | -0.0147 | 80.7188
17 | 1.9224 | 0.0257 | -0.0119 | 74.8016
17.5 | 1.922 | 0.02856 | -0.0066 | 67.2969
18 | 1.9126 | 0.03388 | -0.0058 | 56.4522
18.5 | 1.894 | 0.04306 | -0.0107 | 43.9851
19 | 1.8505 | 0.05664 | -0.0182 | 32.6713
19.5 | 1.7622 | 0.07783 | -0.0296 | 22.6417
20 | 1.6043 | 0.11209 | -0.0479 | 14.3126

## 133. Re 16M Mach 0.25 (1)
BIGFOIL.COM POLAR EXPORT
ag455ct02r
AG455ct -02f rot. |  |  |  | Cl Max: | 1.014 | at alpha= | 8.5 | deg
JavaFoil+Calcfoil stall+Eppler ext transition |  |  |  | L/D Max: | 107.254 | at alpha= | 7 | deg
Re: | 16000000 |  |  | Cd Min: | 0.00692 | at alpha= | 0 | deg
Mach: | 0.25 |  |  | Cl=0 at alpha= | -1.6525 | deg
|  |  |  | @ Cl=0.1, Cd= | 0.0069817
|  |  |  | @ Cl=0.4, Cd= | 0.08586
|  |  |  | @ Cl=0.6, Cd= | 0.08586
alpha (deg) | Cl | Cd | Cm | Cl/Cd
-11.5 | -0.056 | 0.07006 | -0.017 | -0.796
-11 | -0.053 | 0.06468 | -0.018 | -0.821
-10.5 | -0.05 | 0.06168 | -0.018 | -0.814
-10 | -0.133 | 0.05921 | -0.017 | -2.244
-9.5 | -0.188 | 0.05529 | -0.018 | -3.4
-9 | -0.233 | 0.05159 | -0.018 | -4.517
-8.5 | -0.272 | 0.04666 | -0.019 | -5.831
-8 | -0.305 | 0.04081 | -0.021 | -7.48
-7.5 | -0.394 | 0.00857 | -0.03 | -46.004
-7 | -0.409 | 0.00827 | -0.03 | -49.409
-6.5 | -0.411 | 0.00812 | -0.03 | -50.655
-6 | -0.401 | 0.00796 | -0.03 | -50.404
-5.5 | -0.38 | 0.00782 | -0.03 | -48.551
-5 | -0.347 | 0.00768 | -0.03 | -45.136
-4.5 | -0.307 | 0.00755 | -0.03 | -40.588
-4 | -0.261 | 0.00744 | -0.03 | -35.005
-3.5 | -0.21 | 0.00737 | -0.03 | -28.486
-3 | -0.156 | 0.00729 | -0.03 | -21.367
-2.5 | -0.099 | 0.00722 | -0.03 | -13.721
-2 | -0.041 | 0.00711 | -0.03 | -5.751
-1.5 | 0.018 | 0.00706 | -0.03 | 2.591
-1 | 0.078 | 0.007 | -0.03 | 11.148
-0.5 | 0.138 | 0.00695 | -0.03 | 19.829
0 | 0.198 | 0.00692 | -0.03 | 28.555
0.5 | 0.257 | 0.00692 | -0.03 | 37.213
1 | 0.317 | 0.00693 | -0.03 | 45.753
1.5 | 0.377 | 0.007 | -0.03 | 53.797
2 | 0.436 | 0.00704 | -0.03 | 61.885
2.5 | 0.495 | 0.0071 | -0.03 | 69.777
3 | 0.554 | 0.00716 | -0.031 | 77.426
3.5 | 0.613 | 0.00728 | -0.031 | 84.173
4 | 0.671 | 0.00741 | -0.031 | 90.535
4.5 | 0.728 | 0.00763 | -0.031 | 95.447
5 | 0.784 | 0.00786 | -0.031 | 99.676
5.5 | 0.836 | 0.00801 | -0.031 | 104.459
6 | 0.885 | 0.00843 | -0.031 | 104.957
6.5 | 0.929 | 0.00875 | -0.031 | 106.164
7 | 0.966 | 0.00901 | -0.031 | 107.254
7.5 | 0.993 | 0.00951 | -0.031 | 104.418
8 | 1.009 | 0.00966 | -0.031 | 104.461
8.5 | 1.014 | 0.01024 | -0.031 | 99.021
9 | 1.005 | 0.0111 | -0.031 | 90.544
9.5 | 0.976 | 0.01191 | -0.031 | 81.988
10 | 0.928 | 0.01299 | -0.031 | 71.447
10.5 | 0.812 | 0.01866 | -0.029 | 43.496
11 | 0.727 | 0.02294 | -0.029 | 31.711
11.5 | 0.612 | 0.03805 | -0.027 | 16.072
12 | 0.506 | 0.05192 | -0.025 | 9.74
12.5 | 0.401 | 0.06662 | -0.023 | 6.022
13 | 0.297 | 0.07818 | -0.021 | 3.797
13.5 | 0.169 | 0.08586 | -0.02 | 1.97

## 134. Re 16M Mach 0.25 (2)
BIGFOIL.COM POLAR EXPORT
ag455ct02r
AG455ct -02f rot. |  |  |  | Cl Max: | 1.6803 | at alpha= | 13.5 | deg
XFOIL ncrit=9 |  |  |  | L/D Max: | 151.421 | at alpha= | 5.5 | deg
Re: | 16000000 |  |  | Cd Min: | 0.00488 | at alpha= | 1 | deg
Mach: | 0.25 |  |  | Cl=0 at alpha= | -99 | deg
|  |  |  | @ Cl=0.1, Cd= | 0.00494
|  |  |  | @ Cl=0.4, Cd= | 0.0049217
|  |  |  | @ Cl=0.6, Cd= | 0.0049599
alpha (deg) | Cl | Cd | Cm | Cl/Cd
0 | 0.1891 | 0.00494 | -0.0317 | 38.2794
0.5 | 0.2479 | 0.0049 | -0.0317 | 50.5918
1 | 0.3067 | 0.00488 | -0.0318 | 62.8484
1.5 | 0.3655 | 0.00491 | -0.0318 | 74.4399
2 | 0.4242 | 0.00493 | -0.0318 | 86.0446
2.5 | 0.4828 | 0.00495 | -0.0318 | 97.5354
3 | 0.5416 | 0.00492 | -0.0319 | 110.0813
3.5 | 0.6002 | 0.00496 | -0.0318 | 121.0081
4 | 0.6587 | 0.00501 | -0.0317 | 131.477
4.5 | 0.7169 | 0.00513 | -0.0315 | 139.7466
5 | 0.7712 | 0.00516 | -0.0302 | 149.4574
5.5 | 0.8313 | 0.00549 | -0.0303 | 151.4208
6 | 0.8898 | 0.0059 | -0.0299 | 150.8136
6.5 | 0.9483 | 0.0063 | -0.0294 | 150.5238
7 | 1.0067 | 0.00673 | -0.0289 | 149.584
7.5 | 1.0651 | 0.00719 | -0.0284 | 148.1363
8 | 1.1236 | 0.00765 | -0.0277 | 146.8758
8.5 | 1.1819 | 0.00818 | -0.027 | 144.4866
9 | 1.2401 | 0.00874 | -0.0262 | 141.8879
9.5 | 1.2978 | 0.00945 | -0.0252 | 137.3333
10 | 1.3557 | 0.0101 | -0.0242 | 134.2277
10.5 | 1.4132 | 0.01086 | -0.023 | 130.1289
11 | 1.4695 | 0.01184 | -0.0216 | 124.1132
11.5 | 1.5242 | 0.01308 | -0.02 | 116.5291
12 | 1.576 | 0.01475 | -0.0179 | 106.8475
12.5 | 1.6214 | 0.01723 | -0.0154 | 94.1033
13 | 1.6593 | 0.02038 | -0.0124 | 81.4181
13.5 | 1.6803 | 0.02491 | -0.0086 | 67.4548
14 | 1.6727 | 0.03049 | -0.0037 | 54.8606
14.5 | 1.6375 | 0.03986 | -0.0068 | 41.0813
15 | 1.5993 | 0.05468 | -0.0183 | 29.2484
15.5 | 1.5544 | 0.07064 | -0.0282 | 22.0045
16 | 1.5012 | 0.08726 | -0.0369 | 17.2038
16.5 | 1.439 | 0.1051 | -0.0459 | 13.6917
17 | 1.3783 | 0.12335 | -0.0555 | 11.1739
17.5 | 1.3083 | 0.14473 | -0.0676 | 9.0396
18 | 1.2499 | 0.16592 | -0.0804 | 7.5331
18.5 | 1.1977 | 0.1882 | -0.0945 | 6.364

## 135. Re 16M Mach 0.50 (1)
BIGFOIL.COM POLAR EXPORT
ag455ct02r
AG455ct -02f rot. |  |  |  | Cl Max: | 1.152 | at alpha= | 20 | deg
JavaFoil+Calcfoil stall+Eppler ext transition |  |  |  | L/D Max: | 102.95 | at alpha= | 5 | deg
Re: | 16000000 |  |  | Cd Min: | 0.00706 | at alpha= | -1 | deg
Mach: | 0.5 |  |  | Cl=0 at alpha= | -1.6539 | deg
|  |  |  | @ Cl=0.1, Cd= | 0.0070716
|  |  |  | @ Cl=0.4, Cd= | 0.0072112
|  |  |  | @ Cl=0.6, Cd= | 0.007437
alpha (deg) | Cl | Cd | Cm | Cl/Cd
-20 | -0.972 | 0.16405 | -0.021 | -5.922
-19.5 | -0.945 | 0.16293 | -0.021 | -5.802
-19 | -0.92 | 0.15266 | -0.021 | -6.029
-18.5 | -0.894 | 0.148 | -0.021 | -6.04
-18 | -0.868 | 0.14165 | -0.021 | -6.125
-17.5 | -0.842 | 0.13263 | -0.021 | -6.352
-17 | -0.818 | 0.12018 | -0.021 | -6.803
-16.5 | -0.791 | 0.11657 | -0.021 | -6.79
-16 | -0.766 | 0.10974 | -0.021 | -6.978
-15.5 | -0.74 | 0.10324 | -0.02 | -7.165
-15 | -0.716 | 0.09455 | -0.021 | -7.575
-14.5 | -0.694 | 0.08563 | -0.022 | -8.099
-14 | -0.673 | 0.0756 | -0.023 | -8.904
-13.5 | -0.633 | 0.09175 | -0.019 | -6.898
-13 | -0.608 | 0.08283 | -0.02 | -7.345
-12.5 | -0.585 | 0.07451 | -0.021 | -7.852
-12 | -0.564 | 0.06512 | -0.023 | -8.657
-11.5 | -0.547 | 0.05285 | -0.025 | -10.354
-11 | -0.5 | 0.07181 | -0.018 | -6.965
-10.5 | -0.477 | 0.06226 | -0.02 | -7.667
-10 | -0.456 | 0.05302 | -0.023 | -8.607
-9.5 | -0.469 | 0.02327 | -0.03 | -20.144
-9 | -0.394 | 0.05638 | -0.018 | -6.996
-8.5 | -0.369 | 0.05175 | -0.019 | -7.125
-8 | -0.366 | 0.02835 | -0.028 | -12.922
-7.5 | -0.388 | 0.00894 | -0.034 | -43.42
-7 | -0.297 | 0.03525 | -0.024 | -8.429
-6.5 | -0.322 | 0.00862 | -0.034 | -37.368
-6 | -0.289 | 0.00848 | -0.034 | -34.097
-5.5 | -0.256 | 0.00829 | -0.034 | -30.862
-5 | -0.223 | 0.0081 | -0.034 | -27.51
-4.5 | -0.19 | 0.008 | -0.034 | -23.687
-4 | -0.214 | 0.00779 | -0.034 | -27.508
-3.5 | -0.214 | 0.00766 | -0.034 | -28.014
-3 | -0.168 | 0.00754 | -0.034 | -22.211
-2.5 | -0.109 | 0.00747 | -0.034 | -14.581
-2 | -0.045 | 0.00739 | -0.034 | -6.144
-1.5 | 0.02 | 0.00723 | -0.034 | 2.819
-1 | 0.087 | 0.00706 | -0.034 | 12.346
-0.5 | 0.154 | 0.00712 | -0.034 | 21.629
0 | 0.221 | 0.00713 | -0.034 | 31.012
0.5 | 0.288 | 0.0071 | -0.034 | 40.51
1 | 0.354 | 0.00717 | -0.034 | 49.443
1.5 | 0.421 | 0.00723 | -0.034 | 58.198
2 | 0.487 | 0.00729 | -0.034 | 66.771
2.5 | 0.553 | 0.00738 | -0.034 | 74.944
3 | 0.619 | 0.00746 | -0.034 | 82.884
3.5 | 0.684 | 0.0076 | -0.034 | 89.904
4 | 0.748 | 0.00786 | -0.034 | 95.154
4.5 | 0.81 | 0.00816 | -0.034 | 99.184
5 | 0.868 | 0.00843 | -0.034 | 102.95
5.5 | 0.919 | 0.00909 | -0.034 | 101.047
6 | 0.956 | 0.00957 | -0.034 | 99.833
6.5 | 0.966 | 0.01044 | -0.035 | 92.552
7 | 0.893 | 0.01142 | -0.035 | 78.187
7.5 | 0.608 | 0.01254 | -0.035 | 48.52
8 | 0.641 | 0.01244 | -0.035 | 51.533
8.5 | 0.631 | 0.01896 | -0.032 | 33.299
9 | 0.661 | 0.02004 | -0.032 | 32.966
9.5 | 0.695 | 0.01919 | -0.033 | 36.21
10 | 0.686 | 0.03416 | -0.03 | 20.067
10.5 | 0.653 | 0.07174 | -0.02 | 9.107
11 | 0.73 | 0.04332 | -0.029 | 16.85
11.5 | 0.715 | 0.07247 | -0.023 | 9.86
12 | 0.801 | 0.03981 | -0.03 | 20.109
12.5 | 0.788 | 0.06416 | -0.026 | 12.287
13 | 0.797 | 0.08121 | -0.024 | 9.817
13.5 | 0.816 | 0.09316 | -0.022 | 8.762
14 | 0.841 | 0.09885 | -0.022 | 8.504
14.5 | 0.867 | 0.1052 | -0.022 | 8.243
15 | 0.895 | 0.11038 | -0.022 | 8.106
15.5 | 0.916 | 0.12379 | -0.021 | 7.403
16 | 0.943 | 0.13091 | -0.022 | 7.201
16.5 | 0.97 | 0.13802 | -0.022 | 7.029
17 | 0.997 | 0.14577 | -0.022 | 6.836
17.5 | 1.021 | 0.15781 | -0.022 | 6.469
18 | 1.048 | 0.16222 | -0.023 | 6.459
18.5 | 1.075 | 0.16737 | -0.023 | 6.423
19 | 1.099 | 0.18307 | -0.023 | 6.003
19.5 | 1.125 | 0.18898 | -0.023 | 5.956
20 | 1.152 | 0.19432 | -0.024 | 5.929

## 136. Re 16M Mach 0.50 (2)
BIGFOIL.COM POLAR EXPORT
ag455ct02r
AG455ct -02f rot. |  |  |  | Cl Max: | 1.2595 | at alpha= | 7.5 | deg
XFOIL ncrit=9 |  |  |  | L/D Max: | 159.269 | at alpha= | 5 | deg
Re: | 16000000 |  |  | Cd Min: | 0.00497 | at alpha= | 0.5 | deg
Mach: | 0.5 |  |  | Cl=0 at alpha= | -1.59 | deg
|  |  |  | @ Cl=0.1, Cd= | 0.0050993
|  |  |  | @ Cl=0.4, Cd= | 0.0049929
|  |  |  | @ Cl=0.6, Cd= | 0.0050572
alpha (deg) | Cl | Cd | Cm | Cl/Cd
-20 | -0.996 | 0.30071 | 0.1268 | -3.3122
-19.5 | -0.9736 | 0.29166 | 0.1215 | -3.3381
-19 | -0.9512 | 0.28255 | 0.1162 | -3.3665
-18.5 | -0.9284 | 0.27258 | 0.1108 | -3.406
-18 | -0.9062 | 0.26492 | 0.1059 | -3.4207
-17.5 | -0.8839 | 0.25709 | 0.101 | -3.4381
-17 | -0.8612 | 0.24902 | 0.0964 | -3.4584
-16.5 | -0.8387 | 0.24057 | 0.0917 | -3.4863
-16 | -0.8167 | 0.23212 | 0.0871 | -3.5184
-15.5 | -0.7953 | 0.22373 | 0.0827 | -3.5547
-15 | -0.7744 | 0.21538 | 0.0783 | -3.5955
-14.5 | -0.7538 | 0.2069 | 0.074 | -3.6433
-14 | -0.7338 | 0.19842 | 0.0699 | -3.6982
-13.5 | -0.7148 | 0.18995 | 0.0659 | -3.7631
-13 | -0.6982 | 0.18122 | 0.062 | -3.8528
-12.5 | -0.683 | 0.17149 | 0.0579 | -3.9827
-12 | -0.6691 | 0.16216 | 0.0542 | -4.1262
-11.5 | -0.6542 | 0.15386 | 0.0508 | -4.2519
-11 | -0.64 | 0.14567 | 0.0475 | -4.3935
-10 | -0.6136 | 0.13094 | 0.0419 | -4.6861
-9.5 | -0.5992 | 0.12372 | 0.039 | -4.8432
-9 | -0.584 | 0.1164 | 0.0361 | -5.0172
-8.5 | -0.5721 | 0.10857 | 0.0329 | -5.2694
-8 | -0.5611 | 0.10073 | 0.0295 | -5.5703
-7.5 | -0.5509 | 0.0929 | 0.0259 | -5.93
-7 | -0.5415 | 0.08506 | 0.0218 | -6.3661
-6.5 | -0.5329 | 0.07711 | 0.0168 | -6.9109
-6 | -0.5144 | 0.06772 | 0.0054 | -7.596
-5.5 | -0.4822 | 0.0537 | -0.0145 | -8.9795
-5 | -0.4388 | 0.03577 | -0.0329 | -12.2673
-4.5 | -0.3883 | 0.02159 | -0.0401 | -17.9852
-4 | -0.3339 | 0.00995 | -0.0413 | -33.5578
-3.5 | -0.2659 | 0.00644 | -0.0398 | -41.2888
-3 | -0.1951 | 0.00583 | -0.0384 | -33.4648
-2.5 | -0.1252 | 0.00543 | -0.0374 | -23.0571
-2 | -0.056 | 0.00524 | -0.0366 | -10.687
-1.5 | 0.0123 | 0.00519 | -0.036 | 2.3699
-1 | 0.0801 | 0.00512 | -0.0357 | 15.6445
-0.5 | 0.1475 | 0.00505 | -0.0354 | 29.2079
0 | 0.2146 | 0.00499 | -0.0352 | 43.006
0.5 | 0.2818 | 0.00497 | -0.0351 | 56.7002
1 | 0.3488 | 0.00497 | -0.035 | 70.1811
1.5 | 0.416 | 0.005 | -0.0348 | 83.2
2 | 0.4834 | 0.00504 | -0.0346 | 95.9127
2.5 | 0.5512 | 0.00505 | -0.0344 | 109.1485
3 | 0.6193 | 0.00506 | -0.034 | 122.3913
3.5 | 0.6877 | 0.00514 | -0.0335 | 133.7938
4 | 0.7568 | 0.00523 | -0.0327 | 144.7036
4.5 | 0.8259 | 0.00541 | -0.0316 | 152.6617
5 | 0.8935 | 0.00561 | -0.0296 | 159.2692
5.5 | 0.9652 | 0.00607 | -0.028 | 159.0115
6 | 1.0378 | 0.00662 | -0.0261 | 156.7674
6.5 | 1.112 | 0.00719 | -0.0237 | 154.6592
7 | 1.1883 | 0.00785 | -0.0208 | 151.3758
7.5 | 1.2595 | 0.0103 | -0.0156 | 122.2816

## 137. Re 18M Mach 0.00 (1)
BIGFOIL.COM POLAR EXPORT
ag455ct02r
AG455ct -02f rot. |  |  |  | Cl Max: | 1.044 | at alpha= | 9.5 | deg
JavaFoil+Calcfoil stall+Eppler ext transition |  |  |  | L/D Max: | 108.64 | at alpha= | 7.5 | deg
Re: | 18000000 |  |  | Cd Min: | 0.00684 | at alpha= | 0.5 | deg
Mach: | 0 |  |  | Cl=0 at alpha= | -1.6552 | deg
|  |  |  | @ Cl=0.1, Cd= | 0.0068932
|  |  |  | @ Cl=0.4, Cd= | 0.0069384
|  |  |  | @ Cl=0.6, Cd= | 0.07302
alpha (deg) | Cl | Cd | Cm | Cl/Cd
-13.5 | -0.268 | 0.08364 | -0.017 | -3.207
-13 | -0.284 | 0.07886 | -0.017 | -3.599
-12.5 | -0.3 | 0.07345 | -0.018 | -4.088
-12 | -0.317 | 0.06887 | -0.018 | -4.596
-11.5 | -0.333 | 0.06434 | -0.018 | -5.174
-11 | -0.348 | 0.06184 | -0.018 | -5.62
-10.5 | -0.362 | 0.05812 | -0.018 | -6.229
-10 | -0.376 | 0.0539 | -0.019 | -6.969
-9.5 | -0.388 | 0.04925 | -0.019 | -7.875
-9 | -0.407 | 0.03687 | -0.022 | -11.048
-8.5 | -0.484 | 0.00863 | -0.029 | -56.108
-8 | -0.484 | 0.00839 | -0.029 | -57.682
-7.5 | -0.478 | 0.00819 | -0.029 | -58.337
-7 | -0.465 | 0.00799 | -0.029 | -58.271
-6.5 | -0.446 | 0.00788 | -0.029 | -56.599
-6 | -0.42 | 0.00773 | -0.029 | -54.357
-5.5 | -0.387 | 0.00761 | -0.029 | -50.887
-5 | -0.348 | 0.0075 | -0.029 | -46.375
-4.5 | -0.304 | 0.00739 | -0.029 | -41.14
-4 | -0.256 | 0.0073 | -0.029 | -35.098
-3.5 | -0.205 | 0.00722 | -0.029 | -28.384
-3 | -0.152 | 0.00716 | -0.029 | -21.164
-2.5 | -0.096 | 0.00712 | -0.029 | -13.514
-2 | -0.04 | 0.007 | -0.029 | -5.662
-1.5 | 0.018 | 0.00692 | -0.029 | 2.559
-1 | 0.076 | 0.00691 | -0.029 | 10.936
-0.5 | 0.133 | 0.00687 | -0.029 | 19.438
0 | 0.191 | 0.00685 | -0.029 | 27.96
0.5 | 0.249 | 0.00684 | -0.029 | 36.448
1 | 0.307 | 0.00684 | -0.029 | 44.847
1.5 | 0.365 | 0.00692 | -0.029 | 52.721
2 | 0.422 | 0.00695 | -0.029 | 60.733
2.5 | 0.48 | 0.00702 | -0.03 | 68.307
3 | 0.537 | 0.00709 | -0.03 | 75.673
3.5 | 0.594 | 0.00721 | -0.03 | 82.351
4 | 0.65 | 0.00733 | -0.03 | 88.69
4.5 | 0.706 | 0.00755 | -0.03 | 93.506
5 | 0.76 | 0.0077 | -0.03 | 98.639
5.5 | 0.812 | 0.0078 | -0.03 | 104.143
6 | 0.861 | 0.00818 | -0.03 | 105.273
6.5 | 0.907 | 0.00856 | -0.03 | 105.939
7 | 0.947 | 0.00879 | -0.03 | 107.728
7.5 | 0.982 | 0.00903 | -0.03 | 108.64
8 | 1.009 | 0.00937 | -0.03 | 107.666
8.5 | 1.029 | 0.00958 | -0.03 | 107.412
9 | 1.042 | 0.01008 | -0.03 | 103.351
9.5 | 1.044 | 0.01062 | -0.03 | 98.292
10 | 1.034 | 0.01129 | -0.03 | 91.652
10.5 | 1.017 | 0.01205 | -0.03 | 84.357
11 | 0.991 | 0.01296 | -0.03 | 76.522
11.5 | 0.952 | 0.01293 | -0.03 | 73.601
12 | 0.866 | 0.02058 | -0.029 | 42.108
12.5 | 0.82 | 0.02395 | -0.028 | 34.228
13 | 0.757 | 0.03388 | -0.027 | 22.331
13.5 | 0.697 | 0.04554 | -0.026 | 15.314
14 | 0.636 | 0.06376 | -0.024 | 9.978
14.5 | 0.591 | 0.07302 | -0.023 | 8.096

## 138. Re 18M Mach 0.00 (2)
BIGFOIL.COM POLAR EXPORT
ag455ct02r
AG455ct -02f rot. |  |  |  | Cl Max: | 1.9734 | at alpha= | 18 | deg
XFOIL ncrit=9 |  |  |  | L/D Max: | 152.71 | at alpha= | 7 | deg
Re: | 18000000 |  |  | Cd Min: | 0.00486 | at alpha= | 1 | deg
Mach: | 0 |  |  | Cl=0 at alpha= | -1.6076 | deg
|  |  |  | @ Cl=0.1, Cd= | 0.0049771
|  |  |  | @ Cl=0.4, Cd= | 0.0048969
|  |  |  | @ Cl=0.6, Cd= | 0.0049859
alpha (deg) | Cl | Cd | Cm | Cl/Cd
-10 | -0.9198 | 0.01596 | -0.0338 | -57.6316
-9 | -0.8264 | 0.01027 | -0.0328 | -80.4674
-8.5 | -0.774 | 0.00857 | -0.0324 | -90.3151
-8 | -0.7194 | 0.00776 | -0.0322 | -92.7062
-7.5 | -0.6642 | 0.00715 | -0.032 | -92.8951
-7 | -0.6085 | 0.00669 | -0.0318 | -90.9567
-6.5 | -0.5527 | 0.00623 | -0.0316 | -88.7159
-6 | -0.4966 | 0.00598 | -0.0315 | -83.0435
-5.5 | -0.4404 | 0.00582 | -0.0314 | -75.6701
-5 | -0.384 | 0.00568 | -0.0313 | -67.6056
-4.5 | -0.3276 | 0.00555 | -0.0312 | -59.027
-4 | -0.2711 | 0.00545 | -0.0311 | -49.7431
-3.5 | -0.2145 | 0.00533 | -0.031 | -40.2439
-2.5 | -0.1012 | 0.00514 | -0.0309 | -19.6887
-2 | -0.0445 | 0.00509 | -0.0308 | -8.7426
-1.5 | 0.0122 | 0.00506 | -0.0308 | 2.4111
-1 | 0.0689 | 0.00501 | -0.0308 | 13.7525
-0.5 | 0.1257 | 0.00495 | -0.0308 | 25.3939
0 | 0.1824 | 0.0049 | -0.0308 | 37.2245
0.5 | 0.239 | 0.00488 | -0.0308 | 48.9754
1 | 0.2957 | 0.00486 | -0.0309 | 60.8436
1.5 | 0.3523 | 0.00488 | -0.0309 | 72.1926
2 | 0.4088 | 0.0049 | -0.031 | 83.4286
2.5 | 0.4652 | 0.00493 | -0.0311 | 94.3611
3 | 0.5215 | 0.00494 | -0.0312 | 105.5668
3.5 | 0.5778 | 0.00495 | -0.0312 | 116.7273
5 | 0.745 | 0.00522 | -0.0312 | 142.7203
5.5 | 0.7981 | 0.00526 | -0.0305 | 151.73
6 | 0.8534 | 0.0056 | -0.0304 | 152.3929
6.5 | 0.9086 | 0.00595 | -0.0303 | 152.7059
7 | 0.9636 | 0.00631 | -0.0302 | 152.71
7.5 | 1.0183 | 0.0067 | -0.0301 | 151.9851
8 | 1.0726 | 0.00712 | -0.03 | 150.6461
8.5 | 1.1268 | 0.00752 | -0.0298 | 149.8404
9 | 1.1806 | 0.00798 | -0.0296 | 147.9449
9.5 | 1.2342 | 0.00841 | -0.0294 | 146.7539
10 | 1.2869 | 0.00898 | -0.0292 | 143.3073
10.5 | 1.3394 | 0.00953 | -0.0289 | 140.5456
11 | 1.3917 | 0.01007 | -0.0286 | 138.2026
11.5 | 1.4433 | 0.01064 | -0.0282 | 135.6485
12 | 1.4943 | 0.01129 | -0.0279 | 132.3561
12.5 | 1.544 | 0.01207 | -0.0274 | 127.9205
14 | 1.6873 | 0.01485 | -0.0253 | 113.6229
14.5 | 1.7332 | 0.01585 | -0.0245 | 109.3502
15 | 1.7775 | 0.01693 | -0.0235 | 104.9911
15.5 | 1.8201 | 0.0181 | -0.0224 | 100.558
16 | 1.8604 | 0.01939 | -0.0211 | 95.9464
16.5 | 1.8979 | 0.02081 | -0.0195 | 91.2013
17 | 1.9316 | 0.02241 | -0.0176 | 86.1937
17.5 | 1.9598 | 0.02423 | -0.0153 | 80.8832
18 | 1.9734 | 0.02636 | -0.0111 | 74.8634
18.5 | 1.9679 | 0.02982 | -0.0071 | 65.9926
19 | 1.9598 | 0.03592 | -0.0084 | 54.5601
19.5 | 1.9396 | 0.04517 | -0.0129 | 42.94
20 | 1.8899 | 0.05946 | -0.0204 | 31.7844

## 139. Re 18M Mach 0.10 (1)
BIGFOIL.COM POLAR EXPORT
ag455ct02r
AG455ct -02f rot. |  |  |  | Cl Max: | 1.039 | at alpha= | 9 | deg
JavaFoil+Calcfoil stall+Eppler ext transition |  |  |  | L/D Max: | 108.353 | at alpha= | 7.5 | deg
Re: | 18000000 |  |  | Cd Min: | 0.00684 | at alpha= | 0.5 | deg
Mach: | 0.1 |  |  | Cl=0 at alpha= | -1.6552 | deg
|  |  |  | @ Cl=0.1, Cd= | 0.0068934
|  |  |  | @ Cl=0.4, Cd= | 0.0069435
|  |  |  | @ Cl=0.6, Cd= | 0.06348
alpha (deg) | Cl | Cd | Cm | Cl/Cd
-13 | -0.247 | 0.07998 | -0.017 | -3.083
-12.5 | -0.265 | 0.07435 | -0.018 | -3.561
-12 | -0.283 | 0.07003 | -0.018 | -4.042
-11.5 | -0.302 | 0.06551 | -0.018 | -4.605
-11 | -0.319 | 0.06275 | -0.018 | -5.085
-10.5 | -0.337 | 0.05859 | -0.018 | -5.747
-10 | -0.353 | 0.05488 | -0.018 | -6.43
-9.5 | -0.368 | 0.05055 | -0.019 | -7.276
-9 | -0.381 | 0.04548 | -0.02 | -8.38
-8.5 | -0.469 | 0.00873 | -0.03 | -53.773
-8 | -0.472 | 0.00843 | -0.03 | -56.019
-7.5 | -0.469 | 0.00823 | -0.03 | -57.061
-7 | -0.46 | 0.00801 | -0.03 | -57.367
-6.5 | -0.443 | 0.00791 | -0.03 | -55.994
-6 | -0.418 | 0.00776 | -0.03 | -53.959
-5.5 | -0.387 | 0.00763 | -0.03 | -50.692
-5 | -0.348 | 0.00752 | -0.03 | -46.3
-4.5 | -0.305 | 0.0074 | -0.029 | -41.147
-4 | -0.257 | 0.00731 | -0.029 | -35.143
-3.5 | -0.206 | 0.00724 | -0.029 | -28.448
-3 | -0.152 | 0.00717 | -0.029 | -21.228
-2.5 | -0.097 | 0.00712 | -0.029 | -13.584
-2 | -0.04 | 0.00701 | -0.029 | -5.685
-1.5 | 0.018 | 0.00696 | -0.03 | 2.557
-1 | 0.076 | 0.00691 | -0.03 | 10.977
-0.5 | 0.134 | 0.00687 | -0.03 | 19.521
0 | 0.192 | 0.00685 | -0.03 | 28.068
0.5 | 0.25 | 0.00684 | -0.03 | 36.595
1 | 0.309 | 0.00685 | -0.03 | 45.017
1.5 | 0.366 | 0.00692 | -0.03 | 52.93
2 | 0.424 | 0.00696 | -0.03 | 60.947
2.5 | 0.482 | 0.00703 | -0.03 | 68.533
3 | 0.539 | 0.00711 | -0.03 | 75.912
3.5 | 0.597 | 0.00722 | -0.03 | 82.603
4 | 0.653 | 0.00735 | -0.03 | 88.914
4.5 | 0.709 | 0.00756 | -0.03 | 93.743
5 | 0.764 | 0.00772 | -0.03 | 98.899
5.5 | 0.816 | 0.00783 | -0.03 | 104.196
6 | 0.865 | 0.00822 | -0.03 | 105.256
6.5 | 0.911 | 0.00859 | -0.03 | 105.987
7 | 0.951 | 0.00885 | -0.03 | 107.469
7.5 | 0.984 | 0.00908 | -0.03 | 108.353
8 | 1.01 | 0.00944 | -0.03 | 106.948
8.5 | 1.029 | 0.00967 | -0.03 | 106.348
9 | 1.039 | 0.01019 | -0.03 | 101.966
9.5 | 1.037 | 0.01075 | -0.03 | 96.468
10 | 1.024 | 0.01145 | -0.03 | 89.387
10.5 | 1.001 | 0.01228 | -0.031 | 81.517
11 | 0.97 | 0.01329 | -0.031 | 73.032
11.5 | 0.919 | 0.01439 | -0.03 | 63.817
12 | 0.834 | 0.02133 | -0.029 | 39.094
12.5 | 0.772 | 0.02837 | -0.028 | 27.201
13 | 0.705 | 0.03947 | -0.026 | 17.873
13.5 | 0.644 | 0.05234 | -0.025 | 12.297
14 | 0.589 | 0.06348 | -0.024 | 9.285

## 140. Re 18M Mach 0.10 (2)
BIGFOIL.COM POLAR EXPORT
ag455ct02r
AG455ct -02f rot. |  |  |  | Cl Max: | 1.9451 | at alpha= | 17.5 | deg
XFOIL ncrit=9 |  |  |  | L/D Max: | 152.705 | at alpha= | 6.5 | deg
Re: | 18000000 |  |  | Cd Min: | 0.00486 | at alpha= | 1 | deg
Mach: | 0.1 |  |  | Cl=0 at alpha= | -1.607 | deg
|  |  |  | @ Cl=0.1, Cd= | 0.0049777
|  |  |  | @ Cl=0.4, Cd= | 0.0048961
|  |  |  | @ Cl=0.6, Cd= | 0.0049699
alpha (deg) | Cl | Cd | Cm | Cl/Cd
-8.5 | -0.7789 | 0.01018 | -0.0336 | -76.5128
-8 | -0.7256 | 0.0083 | -0.0331 | -87.4217
-7.5 | -0.67 | 0.00742 | -0.0328 | -90.2965
-7 | -0.6138 | 0.00684 | -0.0325 | -89.7368
-6.5 | -0.5573 | 0.00643 | -0.0322 | -86.6719
-6 | -0.5007 | 0.00602 | -0.0319 | -83.1728
-5.5 | -0.4439 | 0.00584 | -0.0318 | -76.0103
-5 | -0.387 | 0.0057 | -0.0316 | -67.8947
-4.5 | -0.33 | 0.00556 | -0.0315 | -59.3525
-4 | -0.2731 | 0.00546 | -0.0314 | -50.0183
-3.5 | -0.2161 | 0.00534 | -0.0313 | -40.4682
-3 | -0.159 | 0.00525 | -0.0312 | -30.2857
-2.5 | -0.1019 | 0.00515 | -0.0311 | -19.7864
-2 | -0.0448 | 0.0051 | -0.031 | -8.7843
-1.5 | 0.0122 | 0.00506 | -0.031 | 2.4111
-1 | 0.0693 | 0.00501 | -0.0309 | 13.8323
-0.5 | 0.1264 | 0.00495 | -0.0309 | 25.5354
0 | 0.1834 | 0.0049 | -0.031 | 37.4286
0.5 | 0.2404 | 0.00488 | -0.031 | 49.2623
1 | 0.2974 | 0.00486 | -0.031 | 61.1934
1.5 | 0.3543 | 0.00488 | -0.0311 | 72.6025
2 | 0.4112 | 0.0049 | -0.0311 | 83.9184
2.5 | 0.4679 | 0.00493 | -0.0312 | 94.9087
3 | 0.5246 | 0.00495 | -0.0313 | 105.9798
3.5 | 0.5813 | 0.00495 | -0.0313 | 117.4343
4 | 0.6377 | 0.00501 | -0.0314 | 127.2854
4.5 | 0.6938 | 0.00512 | -0.0313 | 135.5078
5.5 | 0.8032 | 0.00528 | -0.0305 | 152.1212
6 | 0.859 | 0.00563 | -0.0304 | 152.5755
6.5 | 0.9147 | 0.00599 | -0.0302 | 152.7045
7 | 0.9702 | 0.00636 | -0.0301 | 152.5472
7.5 | 1.0254 | 0.00675 | -0.0299 | 151.9111
8 | 1.0805 | 0.00717 | -0.0297 | 150.6974
8.5 | 1.1351 | 0.00761 | -0.0294 | 149.159
9 | 1.1897 | 0.00805 | -0.0292 | 147.7888
9.5 | 1.2438 | 0.00853 | -0.0289 | 145.8148
10 | 1.2972 | 0.00914 | -0.0285 | 141.9256
10.5 | 1.3507 | 0.00967 | -0.0281 | 139.6794
11 | 1.4036 | 0.01024 | -0.0277 | 137.0703
11.5 | 1.456 | 0.01087 | -0.0272 | 133.9466
12 | 1.5073 | 0.01164 | -0.0266 | 129.4931
12.5 | 1.5567 | 0.01266 | -0.0258 | 122.9621
13 | 1.6065 | 0.01353 | -0.025 | 118.7361
13.5 | 1.6552 | 0.01448 | -0.0242 | 114.3094
14 | 1.7026 | 0.01551 | -0.0232 | 109.7743
14.5 | 1.7485 | 0.01665 | -0.0221 | 105.015
15 | 1.7925 | 0.01791 | -0.0209 | 100.0838
15.5 | 1.8341 | 0.01929 | -0.0194 | 95.0804
16 | 1.8727 | 0.02085 | -0.0176 | 89.8177
16.5 | 1.907 | 0.0226 | -0.0155 | 84.3805
17 | 1.9351 | 0.02464 | -0.0129 | 78.5349
17.5 | 1.9451 | 0.02707 | -0.0083 | 71.8545
18 | 1.9372 | 0.03119 | -0.005 | 62.1097
18.5 | 1.924 | 0.03882 | -0.0082 | 49.5621
19 | 1.8933 | 0.05013 | -0.0143 | 37.7678
19.5 | 1.8264 | 0.06748 | -0.0236 | 27.0658
20 | 1.6986 | 0.09547 | -0.0385 | 17.792

## 141. Re 18M Mach 0.25 (1)
BIGFOIL.COM POLAR EXPORT
ag455ct02r
AG455ct -02f rot. |  |  |  | Cl Max: | 1.014 | at alpha= | 8.5 | deg
JavaFoil+Calcfoil stall+Eppler ext transition |  |  |  | L/D Max: | 105.608 | at alpha= | 7 | deg
Re: | 18000000 |  |  | Cd Min: | 0.00689 | at alpha= | 0 | deg
Mach: | 0.25 |  |  | Cl=0 at alpha= | -1.6525 | deg
|  |  |  | @ Cl=0.1, Cd= | 0.0069417
|  |  |  | @ Cl=0.4, Cd= | 0.08418
|  |  |  | @ Cl=0.6, Cd= | 0.08418
alpha (deg) | Cl | Cd | Cm | Cl/Cd
-11.5 | -0.056 | 0.0694 | -0.017 | -0.804
-11 | -0.053 | 0.06452 | -0.018 | -0.823
-10.5 | -0.05 | 0.06153 | -0.018 | -0.817
-10 | -0.133 | 0.05855 | -0.018 | -2.273
-9.5 | -0.188 | 0.05459 | -0.018 | -3.448
-9 | -0.234 | 0.05067 | -0.018 | -4.609
-8.5 | -0.273 | 0.04504 | -0.02 | -6.068
-8 | -0.307 | 0.03946 | -0.021 | -7.771
-7.5 | -0.394 | 0.00847 | -0.03 | -46.562
-7 | -0.409 | 0.00822 | -0.03 | -49.753
-6.5 | -0.411 | 0.00804 | -0.03 | -51.129
-6 | -0.401 | 0.00789 | -0.03 | -50.854
-5.5 | -0.38 | 0.00775 | -0.03 | -48.995
-5 | -0.347 | 0.00761 | -0.03 | -45.547
-4.5 | -0.307 | 0.00749 | -0.03 | -40.926
-4 | -0.261 | 0.00737 | -0.03 | -35.33
-3.5 | -0.21 | 0.00731 | -0.03 | -28.725
-3 | -0.156 | 0.00722 | -0.03 | -21.561
-2.5 | -0.099 | 0.00716 | -0.03 | -13.837
-2 | -0.041 | 0.00705 | -0.03 | -5.803
-1.5 | 0.018 | 0.007 | -0.03 | 2.614
-1 | 0.078 | 0.00696 | -0.03 | 11.211
-0.5 | 0.138 | 0.00691 | -0.03 | 19.933
0 | 0.198 | 0.00689 | -0.03 | 28.68
0.5 | 0.257 | 0.00689 | -0.03 | 37.369
1 | 0.317 | 0.0069 | -0.03 | 45.97
1.5 | 0.377 | 0.00697 | -0.03 | 53.998
2 | 0.436 | 0.00701 | -0.03 | 62.157
2.5 | 0.495 | 0.00709 | -0.03 | 69.808
3 | 0.554 | 0.00718 | -0.031 | 77.216
3.5 | 0.613 | 0.00729 | -0.031 | 84.028
4 | 0.671 | 0.00744 | -0.031 | 90.214
4.5 | 0.728 | 0.00767 | -0.031 | 94.91
5 | 0.784 | 0.00787 | -0.031 | 99.61
5.5 | 0.836 | 0.008 | -0.031 | 104.583
6 | 0.885 | 0.00848 | -0.031 | 104.381
6.5 | 0.929 | 0.00884 | -0.031 | 105.084
7 | 0.966 | 0.00915 | -0.031 | 105.608
7.5 | 0.993 | 0.00942 | -0.031 | 105.424
8 | 1.009 | 0.00988 | -0.031 | 102.218
8.5 | 1.014 | 0.01007 | -0.031 | 100.734
9 | 1.005 | 0.0109 | -0.031 | 92.215
9.5 | 0.976 | 0.01172 | -0.031 | 83.292
10 | 0.928 | 0.01277 | -0.031 | 72.684
10.5 | 0.853 | 0.01395 | -0.031 | 61.145
11 | 0.732 | 0.02148 | -0.029 | 34.055
11.5 | 0.613 | 0.03693 | -0.027 | 16.606
12 | 0.51 | 0.04847 | -0.025 | 10.516
12.5 | 0.403 | 0.06387 | -0.023 | 6.313
13 | 0.298 | 0.07612 | -0.021 | 3.911
13.5 | 0.17 | 0.08418 | -0.021 | 2.014

## 142. Re 18M Mach 0.25 (2)
BIGFOIL.COM POLAR EXPORT
ag455ct02r
AG455ct -02f rot. |  |  |  | Cl Max: | 1.6928 | at alpha= | 13.5 | deg
XFOIL ncrit=9 |  |  |  | L/D Max: | 153.5 | at alpha= | 6 | deg
Re: | 18000000 |  |  | Cd Min: | 0.00487 | at alpha= | 1 | deg
Mach: | 0.25 |  |  | Cl=0 at alpha= | -1.6041 | deg
|  |  |  | @ Cl=0.1, Cd= | 0.0049859
|  |  |  | @ Cl=0.4, Cd= | 0.0049176
|  |  |  | @ Cl=0.6, Cd= | 0.00497
alpha (deg) | Cl | Cd | Cm | Cl/Cd
-7 | -0.6009 | 0.03417 | -0.0316 | -17.5856
-6.5 | -0.5828 | 0.00795 | -0.0358 | -73.3082
-6 | -0.5237 | 0.00671 | -0.0349 | -78.0477
-5.5 | -0.4638 | 0.00603 | -0.0343 | -76.9154
-5 | -0.4037 | 0.00583 | -0.0337 | -69.2453
-4.5 | -0.3439 | 0.00567 | -0.0333 | -60.6526
-4 | -0.2842 | 0.00554 | -0.033 | -51.2996
-3.5 | -0.2247 | 0.00541 | -0.0327 | -41.5342
-3 | -0.1653 | 0.00529 | -0.0324 | -31.2476
-2 | -0.0468 | 0.00512 | -0.032 | -9.1406
-1.5 | 0.0123 | 0.00507 | -0.0319 | 2.426
-1 | 0.0713 | 0.00502 | -0.0318 | 14.2032
-0.5 | 0.1302 | 0.00495 | -0.0318 | 26.303
0 | 0.1891 | 0.00491 | -0.0318 | 38.5132
0.5 | 0.248 | 0.00488 | -0.0318 | 50.8197
1 | 0.3068 | 0.00487 | -0.0318 | 62.9979
1.5 | 0.3656 | 0.0049 | -0.0318 | 74.6122
2 | 0.4243 | 0.00493 | -0.0318 | 86.0649
2.5 | 0.4831 | 0.00495 | -0.0318 | 97.596
3 | 0.5418 | 0.00497 | -0.0318 | 109.0141
3.5 | 0.6005 | 0.00497 | -0.0318 | 120.8249
4 | 0.6591 | 0.00506 | -0.0317 | 130.2569
4.5 | 0.7176 | 0.00517 | -0.0316 | 138.8008
5 | 0.7757 | 0.00528 | -0.0312 | 146.9129
5.5 | 0.8317 | 0.00542 | -0.0303 | 153.4502
6 | 0.8903 | 0.0058 | -0.03 | 153.5
6.5 | 0.9489 | 0.00619 | -0.0295 | 153.2956
7 | 1.0074 | 0.0066 | -0.029 | 152.6364
7.5 | 1.0659 | 0.00706 | -0.0285 | 150.9773
8 | 1.1243 | 0.00752 | -0.0278 | 149.508
8.5 | 1.1829 | 0.00801 | -0.0271 | 147.6779
9 | 1.2411 | 0.00858 | -0.0263 | 144.6503
9.5 | 1.2991 | 0.00923 | -0.0253 | 140.7476
10.5 | 1.4146 | 0.01062 | -0.0231 | 133.2015
11 | 1.4711 | 0.01159 | -0.0218 | 126.9284
11.5 | 1.5258 | 0.01285 | -0.0201 | 118.7393
12 | 1.5778 | 0.01451 | -0.0181 | 108.7388
12.5 | 1.6266 | 0.01652 | -0.0158 | 98.4625
13 | 1.6676 | 0.01937 | -0.0129 | 86.0919
13.5 | 1.6928 | 0.0236 | -0.0092 | 71.7288
14 | 1.6924 | 0.02928 | -0.0049 | 57.8005
14.5 | 1.6573 | 0.03699 | -0.0041 | 44.804
15 | 1.6217 | 0.05111 | -0.0153 | 31.7296
15.5 | 1.5798 | 0.06658 | -0.0254 | 23.7278
16 | 1.5299 | 0.0827 | -0.0341 | 18.4994
16.5 | 1.4721 | 0.09978 | -0.0427 | 14.7535
17 | 1.414 | 0.11725 | -0.0516 | 12.0597
17.5 | 1.3461 | 0.13759 | -0.063 | 9.7834
18 | 1.2865 | 0.15798 | -0.0751 | 8.1434
18.5 | 1.229 | 0.18018 | -0.0891 | 6.821

## 143. Re 18M Mach 0.50 (1)
BIGFOIL.COM POLAR EXPORT
ag455ct02r
AG455ct -02f rot. |  |  |  | Cl Max: | 1.152 | at alpha= | 20 | deg
JavaFoil+Calcfoil stall+Eppler ext transition |  |  |  | L/D Max: | 101.147 | at alpha= | 5 | deg
Re: | 18000000 |  |  | Cd Min: | 0.00702 | at alpha= | -1 | deg
Mach: | 0.5 |  |  | Cl=0 at alpha= | -1.6539 | deg
|  |  |  | @ Cl=0.1, Cd= | 0.0070316
|  |  |  | @ Cl=0.4, Cd= | 0.0071712
|  |  |  | @ Cl=0.6, Cd= | 0.0074554
alpha (deg) | Cl | Cd | Cm | Cl/Cd
-20 | -0.971 | 0.16844 | -0.021 | -5.767
-19.5 | -0.945 | 0.1673 | -0.021 | -5.649
-19 | -0.92 | 0.15771 | -0.021 | -5.833
-18.5 | -0.894 | 0.152 | -0.021 | -5.879
-18 | -0.867 | 0.14714 | -0.02 | -5.895
-17.5 | -0.842 | 0.13794 | -0.02 | -6.105
-17 | -0.817 | 0.12419 | -0.021 | -6.579
-16.5 | -0.791 | 0.12144 | -0.02 | -6.511
-16 | -0.765 | 0.11465 | -0.02 | -6.67
-15.5 | -0.739 | 0.10909 | -0.02 | -6.77
-15 | -0.714 | 0.09988 | -0.02 | -7.146
-14.5 | -0.689 | 0.0921 | -0.021 | -7.485
-14 | -0.665 | 0.08476 | -0.021 | -7.846
-13.5 | -0.633 | 0.09044 | -0.019 | -7.001
-13 | -0.609 | 0.08198 | -0.02 | -7.428
-12.5 | -0.586 | 0.0732 | -0.021 | -8.007
-12 | -0.566 | 0.06306 | -0.023 | -8.974
-11.5 | -0.552 | 0.04921 | -0.026 | -11.211
-11 | -0.5 | 0.07112 | -0.018 | -7.035
-10.5 | -0.478 | 0.06133 | -0.021 | -7.793
-10 | -0.458 | 0.05124 | -0.023 | -8.944
-9.5 | -0.495 | 0.01357 | -0.032 | -36.507
-9 | -0.395 | 0.05578 | -0.019 | -7.078
-8.5 | -0.369 | 0.05109 | -0.019 | -7.227
-8 | -0.407 | 0.01108 | -0.033 | -36.741
-7.5 | -0.388 | 0.00884 | -0.034 | -43.932
-7 | -0.305 | 0.02875 | -0.026 | -10.601
-6.5 | -0.322 | 0.00852 | -0.034 | -37.81
-6 | -0.289 | 0.00841 | -0.034 | -34.384
-5.5 | -0.256 | 0.00822 | -0.034 | -31.136
-5 | -0.223 | 0.00801 | -0.034 | -27.82
-4.5 | -0.19 | 0.00793 | -0.034 | -23.898
-4 | -0.214 | 0.00772 | -0.034 | -27.778
-3.5 | -0.214 | 0.00759 | -0.034 | -28.265
-3 | -0.168 | 0.00747 | -0.034 | -22.428
-2.5 | -0.109 | 0.00741 | -0.034 | -14.712
-2 | -0.045 | 0.00732 | -0.034 | -6.201
-1.5 | 0.02 | 0.00717 | -0.034 | 2.844
-1 | 0.087 | 0.00702 | -0.034 | 12.412
-0.5 | 0.154 | 0.00708 | -0.034 | 21.762
0 | 0.221 | 0.00708 | -0.034 | 31.214
0.5 | 0.288 | 0.00707 | -0.034 | 40.664
1 | 0.354 | 0.00713 | -0.034 | 49.687
1.5 | 0.421 | 0.00719 | -0.034 | 58.491
2 | 0.487 | 0.00726 | -0.034 | 67.083
2.5 | 0.553 | 0.00737 | -0.034 | 74.999
3 | 0.619 | 0.00749 | -0.034 | 82.588
3.5 | 0.684 | 0.00764 | -0.034 | 89.519
4 | 0.748 | 0.00788 | -0.034 | 94.83
4.5 | 0.81 | 0.00814 | -0.034 | 99.474
5 | 0.868 | 0.00858 | -0.034 | 101.147
5.5 | 0.919 | 0.00909 | -0.034 | 101.061
6 | 0.956 | 0.00947 | -0.034 | 100.936
6.5 | 0.966 | 0.01045 | -0.035 | 92.416
7 | 0.893 | 0.0113 | -0.035 | 79.018
7.5 | 0.608 | 0.01261 | -0.035 | 48.245
8 | 0.641 | 0.01217 | -0.035 | 52.685
8.5 | 0.633 | 0.01824 | -0.032 | 34.688
9 | 0.663 | 0.01922 | -0.032 | 34.482
9.5 | 0.695 | 0.01879 | -0.033 | 36.999
10 | 0.692 | 0.03116 | -0.03 | 22.219
10.5 | 0.654 | 0.07064 | -0.02 | 9.265
11 | 0.737 | 0.03966 | -0.029 | 18.588
11.5 | 0.717 | 0.07026 | -0.023 | 10.208
12 | 0.803 | 0.03883 | -0.03 | 20.669
12.5 | 0.793 | 0.06103 | -0.027 | 12.998
13 | 0.793 | 0.08576 | -0.023 | 9.243
13.5 | 0.815 | 0.09528 | -0.022 | 8.556
14 | 0.838 | 0.10468 | -0.021 | 8.008
14.5 | 0.865 | 0.11164 | -0.021 | 7.746
15 | 0.893 | 0.11677 | -0.022 | 7.644
15.5 | 0.916 | 0.12858 | -0.021 | 7.125
16 | 0.942 | 0.13548 | -0.022 | 6.956
16.5 | 0.97 | 0.14347 | -0.022 | 6.759
17 | 0.996 | 0.15113 | -0.022 | 6.591
17.5 | 1.021 | 0.16534 | -0.022 | 6.173
18 | 1.047 | 0.16797 | -0.023 | 6.236
18.5 | 1.075 | 0.17282 | -0.023 | 6.219
19 | 1.099 | 0.18517 | -0.023 | 5.937
19.5 | 1.126 | 0.18965 | -0.023 | 5.936
20 | 1.152 | 0.19824 | -0.024 | 5.812

## 144. Re 18M Mach 0.50 (2)
BIGFOIL.COM POLAR EXPORT
ag455ct02r
AG455ct -02f rot. |  |  |  | Cl Max: | 1.1894 | at alpha= | 7 | deg
XFOIL ncrit=9 |  |  |  | L/D Max: | 161.505 | at alpha= | 5.5 | deg
Re: | 18000000 |  |  | Cd Min: | 0.00491 | at alpha= | 0.5 | deg
Mach: | 0.5 |  |  | Cl=0 at alpha= | -99 | deg
|  |  |  | @ Cl=0.1, Cd= | 0.00494
|  |  |  | @ Cl=0.4, Cd= | 0.0049579
|  |  |  | @ Cl=0.6, Cd= | 0.0050671
alpha (deg) | Cl | Cd | Cm | Cl/Cd
0 | 0.2147 | 0.00494 | -0.0352 | 43.4615
0.5 | 0.2819 | 0.00491 | -0.0351 | 57.4134
1 | 0.349 | 0.00492 | -0.035 | 70.935
1.5 | 0.4163 | 0.00497 | -0.0348 | 83.7626
2 | 0.4837 | 0.00502 | -0.0346 | 96.3546
2.5 | 0.5515 | 0.00506 | -0.0343 | 108.9921
3 | 0.6197 | 0.00507 | -0.034 | 122.2288
3.5 | 0.6882 | 0.00515 | -0.0335 | 133.6311
4 | 0.7574 | 0.00526 | -0.0327 | 143.9924
4.5 | 0.827 | 0.00546 | -0.0317 | 151.4652
5 | 0.8948 | 0.00557 | -0.0298 | 160.6463
5.5 | 0.9658 | 0.00598 | -0.0281 | 161.505
6 | 1.0387 | 0.00649 | -0.0262 | 160.0462
6.5 | 1.1129 | 0.00706 | -0.0238 | 157.6346
7 | 1.1894 | 0.00768 | -0.0209 | 154.8698

## 145. Re 20M Mach 0.00 (1)
BIGFOIL.COM POLAR EXPORT
ag455ct02r
AG455ct -02f rot. |  |  |  | Cl Max: | 1.044 | at alpha= | 9.5 | deg
JavaFoil+Calcfoil stall+Eppler ext transition |  |  |  | L/D Max: | 108.32 | at alpha= | 8 | deg
Re: | 20000000 |  |  | Cd Min: | 0.00681 | at alpha= | 0 | deg
Mach: | 0 |  |  | Cl=0 at alpha= | -1.6552 | deg
|  |  |  | @ Cl=0.1, Cd= | 0.0068532
|  |  |  | @ Cl=0.4, Cd= | 0.0069046
|  |  |  | @ Cl=0.6, Cd= | 0.07195
alpha (deg) | Cl | Cd | Cm | Cl/Cd
-13.5 | -0.268 | 0.08283 | -0.017 | -3.241
-13 | -0.284 | 0.07847 | -0.017 | -3.619
-12.5 | -0.301 | 0.07254 | -0.018 | -4.144
-12 | -0.317 | 0.06795 | -0.018 | -4.666
-11.5 | -0.333 | 0.06439 | -0.018 | -5.17
-11 | -0.348 | 0.06141 | -0.018 | -5.664
-10.5 | -0.363 | 0.05705 | -0.019 | -6.36
-10 | -0.377 | 0.05247 | -0.019 | -7.182
-9.5 | -0.39 | 0.04709 | -0.02 | -8.283
-9 | -0.412 | 0.03326 | -0.023 | -12.39
-8.5 | -0.484 | 0.00855 | -0.029 | -56.668
-8 | -0.484 | 0.00831 | -0.029 | -58.225
-7.5 | -0.478 | 0.00812 | -0.029 | -58.844
-7 | -0.465 | 0.00792 | -0.029 | -58.777
-6.5 | -0.446 | 0.00782 | -0.029 | -57.067
-6 | -0.42 | 0.00768 | -0.029 | -54.709
-5.5 | -0.387 | 0.00755 | -0.029 | -51.322
-5 | -0.348 | 0.00745 | -0.029 | -46.737
-4.5 | -0.304 | 0.00733 | -0.029 | -41.487
-4 | -0.256 | 0.00724 | -0.029 | -35.358
-3.5 | -0.205 | 0.00717 | -0.029 | -28.601
-3 | -0.152 | 0.00711 | -0.029 | -21.327
-2.5 | -0.096 | 0.00707 | -0.029 | -13.62
-2 | -0.04 | 0.00695 | -0.029 | -5.711
-1.5 | 0.018 | 0.00687 | -0.029 | 2.577
-1 | 0.076 | 0.00687 | -0.029 | 11
-0.5 | 0.133 | 0.00683 | -0.029 | 19.537
0 | 0.191 | 0.00681 | -0.029 | 28.107
0.5 | 0.249 | 0.00682 | -0.029 | 36.563
1 | 0.307 | 0.00682 | -0.029 | 45.025
1.5 | 0.365 | 0.00688 | -0.029 | 52.972
2 | 0.422 | 0.00692 | -0.029 | 60.978
2.5 | 0.48 | 0.00701 | -0.03 | 68.415
3 | 0.537 | 0.00709 | -0.03 | 75.66
3.5 | 0.594 | 0.00722 | -0.03 | 82.216
4 | 0.65 | 0.00733 | -0.03 | 88.701
4.5 | 0.706 | 0.00755 | -0.03 | 93.422
5 | 0.76 | 0.00774 | -0.03 | 98.251
5.5 | 0.812 | 0.00782 | -0.03 | 103.906
6 | 0.861 | 0.00818 | -0.03 | 105.307
6.5 | 0.907 | 0.00854 | -0.03 | 106.195
7 | 0.947 | 0.00875 | -0.03 | 108.269
7.5 | 0.982 | 0.00906 | -0.03 | 108.301
8 | 1.009 | 0.00932 | -0.03 | 108.32
8.5 | 1.029 | 0.00982 | -0.03 | 104.784
9 | 1.042 | 0.01025 | -0.03 | 101.623
9.5 | 1.044 | 0.01045 | -0.03 | 99.829
10 | 1.034 | 0.0111 | -0.03 | 93.176
10.5 | 1.017 | 0.01184 | -0.03 | 85.893
11 | 0.991 | 0.01268 | -0.03 | 78.17
11.5 | 0.959 | 0.01384 | -0.031 | 69.334
12 | 0.867 | 0.02022 | -0.029 | 42.869
12.5 | 0.822 | 0.02317 | -0.028 | 35.475
13 | 0.762 | 0.03147 | -0.027 | 24.201
13.5 | 0.702 | 0.04253 | -0.026 | 16.504
14 | 0.639 | 0.06074 | -0.024 | 10.528
14.5 | 0.592 | 0.07195 | -0.023 | 8.227

## 146. Re 20M Mach 0.00 (2)
BIGFOIL.COM POLAR EXPORT
ag455ct02r
AG455ct -02f rot. |  |  |  | Cl Max: | 1.9904 | at alpha= | 18 | deg
XFOIL ncrit=9 |  |  |  | L/D Max: | 154.855 | at alpha= | 6.5 | deg
Re: | 20000000 |  |  | Cd Min: | 0.00484 | at alpha= | 0.5 | deg
Mach: | 0 |  |  | Cl=0 at alpha= | -1.6076 | deg
|  |  |  | @ Cl=0.1, Cd= | 0.0049372
|  |  |  | @ Cl=0.4, Cd= | 0.0048868
|  |  |  | @ Cl=0.6, Cd= | 0.0049892
alpha (deg) | Cl | Cd | Cm | Cl/Cd
-11.5 | -1.0872 | 0.0145 | -0.0347 | -74.9793
-11 | -1.0347 | 0.01377 | -0.0344 | -75.1416
-10.5 | -0.9815 | 0.0132 | -0.0341 | -74.3561
-10 | -0.9297 | 0.01194 | -0.0339 | -77.8643
-9.5 | -0.8818 | 0.00943 | -0.0331 | -93.5101
-9 | -0.8296 | 0.00875 | -0.0326 | -94.8114
-8.5 | -0.7751 | 0.00798 | -0.0324 | -97.1303
-8 | -0.7201 | 0.0074 | -0.0321 | -97.3108
-7.5 | -0.6646 | 0.00692 | -0.0319 | -96.0405
-7 | -0.6088 | 0.00653 | -0.0318 | -93.2312
-6 | -0.4969 | 0.0059 | -0.0315 | -84.2203
-5.5 | -0.4406 | 0.00573 | -0.0314 | -76.8935
-5 | -0.3842 | 0.00559 | -0.0313 | -68.7299
-4.5 | -0.3278 | 0.00547 | -0.0312 | -59.9269
-4 | -0.2713 | 0.00537 | -0.0311 | -50.5214
-3.5 | -0.2147 | 0.00526 | -0.031 | -40.8175
-2.5 | -0.1013 | 0.0051 | -0.0309 | -19.8627
-2 | -0.0445 | 0.00505 | -0.0309 | -8.8119
-1.5 | 0.0122 | 0.00502 | -0.0308 | 2.4303
-1 | 0.0689 | 0.00497 | -0.0308 | 13.8632
-0.5 | 0.1257 | 0.00491 | -0.0308 | 25.6008
0 | 0.1824 | 0.00487 | -0.0308 | 37.4538
0.5 | 0.2391 | 0.00484 | -0.0309 | 49.4008
1 | 0.2957 | 0.00484 | -0.0309 | 61.095
1.5 | 0.3524 | 0.00487 | -0.0309 | 72.3614
2 | 0.4089 | 0.00489 | -0.031 | 83.6196
2.5 | 0.4654 | 0.00493 | -0.0311 | 94.4016
3.5 | 0.578 | 0.00495 | -0.0312 | 116.7677
4 | 0.6341 | 0.00505 | -0.0313 | 125.5644
4.5 | 0.69 | 0.00514 | -0.0313 | 134.2412
5 | 0.7456 | 0.00525 | -0.0313 | 142.019
5.5 | 0.8003 | 0.00534 | -0.031 | 149.8689
6 | 0.8538 | 0.00554 | -0.0305 | 154.1155
6.5 | 0.909 | 0.00587 | -0.0304 | 154.8552
7 | 0.964 | 0.00624 | -0.0303 | 154.4872
7.5 | 1.0188 | 0.0066 | -0.0302 | 154.3636
8 | 1.0733 | 0.00699 | -0.03 | 153.5479
8.5 | 1.1274 | 0.00741 | -0.0299 | 152.1457
9 | 1.1813 | 0.00783 | -0.0297 | 150.8685
9.5 | 1.2349 | 0.00827 | -0.0295 | 149.3229
10 | 1.2878 | 0.00883 | -0.0293 | 145.8437
10.5 | 1.3405 | 0.00935 | -0.029 | 143.369
11 | 1.3928 | 0.00987 | -0.0287 | 141.1145
11.5 | 1.4445 | 0.01044 | -0.0284 | 138.3621
12 | 1.4955 | 0.01108 | -0.028 | 134.9729
12.5 | 1.5452 | 0.01188 | -0.0275 | 130.0673
13 | 1.5938 | 0.0128 | -0.0269 | 124.5156
13.5 | 1.6423 | 0.01362 | -0.0263 | 120.58
14 | 1.6897 | 0.0145 | -0.0256 | 116.531
14.5 | 1.7359 | 0.01546 | -0.0248 | 112.2833
15 | 1.7808 | 0.0165 | -0.0239 | 107.9273
15.5 | 1.8239 | 0.01763 | -0.0228 | 103.4543
16 | 1.865 | 0.01886 | -0.0215 | 98.8865
16.5 | 1.9034 | 0.02022 | -0.0201 | 94.1345
17 | 1.9384 | 0.02173 | -0.0183 | 89.2039
17.5 | 1.9686 | 0.02345 | -0.0161 | 83.9488
18 | 1.9904 | 0.02545 | -0.013 | 78.2083
18.5 | 1.9866 | 0.02828 | -0.0077 | 70.2475
19 | 1.98 | 0.0333 | -0.0071 | 59.4595
19.5 | 1.9658 | 0.04142 | -0.0109 | 47.4602
20 | 1.9282 | 0.0535 | -0.017 | 36.0411

## 147. Re 20M Mach 0.10 (1)
BIGFOIL.COM POLAR EXPORT
ag455ct02r
AG455ct -02f rot. |  |  |  | Cl Max: | 1.039 | at alpha= | 9 | deg
JavaFoil+Calcfoil stall+Eppler ext transition |  |  |  | L/D Max: | 108.157 | at alpha= | 7 | deg
Re: | 20000000 |  |  | Cd Min: | 0.00682 | at alpha= | 0 | deg
Mach: | 0.1 |  |  | Cl=0 at alpha= | -1.6552 | deg
|  |  |  | @ Cl=0.1, Cd= | 0.0068576
|  |  |  | @ Cl=0.4, Cd= | 0.0069134
|  |  |  | @ Cl=0.6, Cd= | 0.0631
alpha (deg) | Cl | Cd | Cm | Cl/Cd
-13 | -0.247 | 0.07923 | -0.017 | -3.115
-12.5 | -0.265 | 0.07348 | -0.018 | -3.608
-12 | -0.283 | 0.06915 | -0.018 | -4.099
-11.5 | -0.302 | 0.0646 | -0.018 | -4.677
-11 | -0.319 | 0.06236 | -0.018 | -5.121
-10.5 | -0.337 | 0.0581 | -0.018 | -5.801
-10 | -0.354 | 0.05373 | -0.019 | -6.584
-9.5 | -0.369 | 0.04891 | -0.02 | -7.551
-9 | -0.384 | 0.04246 | -0.021 | -9.055
-8.5 | -0.469 | 0.00867 | -0.03 | -54.099
-8 | -0.472 | 0.00836 | -0.03 | -56.523
-7.5 | -0.469 | 0.00816 | -0.03 | -57.549
-7 | -0.46 | 0.00794 | -0.03 | -57.864
-6.5 | -0.443 | 0.00784 | -0.03 | -56.459
-6 | -0.418 | 0.0077 | -0.03 | -54.319
-5.5 | -0.387 | 0.00757 | -0.03 | -51.126
-5 | -0.348 | 0.00746 | -0.03 | -46.655
-4.5 | -0.305 | 0.00735 | -0.029 | -41.448
-4 | -0.257 | 0.00725 | -0.029 | -35.404
-3.5 | -0.206 | 0.00718 | -0.029 | -28.666
-3 | -0.152 | 0.00712 | -0.029 | -21.392
-2.5 | -0.097 | 0.00706 | -0.029 | -13.69
-2 | -0.04 | 0.00695 | -0.029 | -5.734
-1.5 | 0.018 | 0.00691 | -0.03 | 2.578
-1 | 0.076 | 0.00687 | -0.03 | 11.045
-0.5 | 0.134 | 0.00684 | -0.03 | 19.614
0 | 0.192 | 0.00682 | -0.03 | 28.216
0.5 | 0.25 | 0.00682 | -0.03 | 36.7
1 | 0.309 | 0.00682 | -0.03 | 45.205
1.5 | 0.366 | 0.00689 | -0.03 | 53.19
2 | 0.424 | 0.00693 | -0.03 | 61.193
2.5 | 0.482 | 0.00702 | -0.03 | 68.641
3 | 0.539 | 0.0071 | -0.03 | 75.973
3.5 | 0.597 | 0.00724 | -0.03 | 82.458
4 | 0.653 | 0.00734 | -0.03 | 88.991
4.5 | 0.709 | 0.00757 | -0.03 | 93.694
5 | 0.764 | 0.00776 | -0.03 | 98.408
5.5 | 0.816 | 0.00783 | -0.03 | 104.239
6 | 0.865 | 0.00825 | -0.03 | 104.826
6.5 | 0.911 | 0.00858 | -0.03 | 106.151
7 | 0.951 | 0.00879 | -0.03 | 108.157
7.5 | 0.984 | 0.00912 | -0.03 | 107.831
8 | 1.01 | 0.0094 | -0.03 | 107.428
8.5 | 1.029 | 0.00993 | -0.03 | 103.623
9 | 1.039 | 0.01035 | -0.03 | 100.334
9.5 | 1.037 | 0.01061 | -0.03 | 97.766
10 | 1.024 | 0.01126 | -0.03 | 90.902
10.5 | 1.001 | 0.01205 | -0.031 | 83.065
11 | 0.97 | 0.013 | -0.031 | 74.62
11.5 | 0.922 | 0.01395 | -0.03 | 66.142
12 | 0.835 | 0.02072 | -0.029 | 40.314
12.5 | 0.776 | 0.02641 | -0.028 | 29.4
13 | 0.71 | 0.03667 | -0.027 | 19.374
13.5 | 0.648 | 0.04922 | -0.025 | 13.159
14 | 0.59 | 0.0631 | -0.024 | 9.345

## 148. Re 20M Mach 0.10 (2)
BIGFOIL.COM POLAR EXPORT
ag455ct02r
AG455ct -02f rot. |  |  |  | Cl Max: | 1.9638 | at alpha= | 17.5 | deg
XFOIL ncrit=9 |  |  |  | L/D Max: | 154.839 | at alpha= | 6.5 | deg
Re: | 20000000 |  |  | Cd Min: | 0.00484 | at alpha= | 1 | deg
Mach: | 0.1 |  |  | Cl=0 at alpha= | -1.6068 | deg
|  |  |  | @ Cl=0.1, Cd= | 0.0049377
|  |  |  | @ Cl=0.4, Cd= | 0.004886
|  |  |  | @ Cl=0.6, Cd= | 0.0050232
alpha (deg) | Cl | Cd | Cm | Cl/Cd
-9.5 | -0.8705 | 0.01917 | -0.0339 | -45.4095
-9 | -0.8349 | 0.01056 | -0.0339 | -79.0625
-8.5 | -0.782 | 0.00863 | -0.0334 | -90.6141
-8 | -0.7266 | 0.00774 | -0.0331 | -93.876
-7.5 | -0.6706 | 0.00712 | -0.0327 | -94.1854
-7 | -0.6142 | 0.00664 | -0.0324 | -92.5
-6.5 | -0.5576 | 0.0063 | -0.0322 | -88.5079
-6 | -0.5009 | 0.00594 | -0.0319 | -84.3266
-5.5 | -0.4441 | 0.00575 | -0.0318 | -77.2348
-5 | -0.3872 | 0.00561 | -0.0316 | -69.0196
-4.5 | -0.3302 | 0.00549 | -0.0315 | -60.1457
-4 | -0.2732 | 0.00538 | -0.0314 | -50.7807
-3.5 | -0.2162 | 0.00527 | -0.0313 | -41.0247
-3 | -0.1591 | 0.00519 | -0.0312 | -30.6551
-2.5 | -0.102 | 0.0051 | -0.0311 | -20
-2 | -0.0449 | 0.00506 | -0.031 | -8.8735
-1.5 | 0.0122 | 0.00502 | -0.031 | 2.4303
-1 | 0.0693 | 0.00497 | -0.031 | 13.9437
-0.5 | 0.1264 | 0.00491 | -0.031 | 25.7434
0 | 0.1834 | 0.00487 | -0.031 | 37.6591
1 | 0.2974 | 0.00484 | -0.031 | 61.4463
1.5 | 0.3544 | 0.00487 | -0.0311 | 72.7721
2 | 0.4113 | 0.00489 | -0.0311 | 84.1104
2.5 | 0.4681 | 0.00493 | -0.0312 | 94.9493
4 | 0.6379 | 0.00505 | -0.0313 | 126.3168
4.5 | 0.6942 | 0.00514 | -0.0313 | 135.0584
5 | 0.7503 | 0.00526 | -0.0313 | 142.6426
5.5 | 0.8053 | 0.00536 | -0.031 | 150.2425
6 | 0.8594 | 0.00557 | -0.0304 | 154.2908
6.5 | 0.9151 | 0.00591 | -0.0303 | 154.8393
7 | 0.9706 | 0.00628 | -0.0301 | 154.5541
7.5 | 1.026 | 0.00666 | -0.03 | 154.0541
8 | 1.0811 | 0.00704 | -0.0298 | 153.5653
8.5 | 1.1358 | 0.00749 | -0.0295 | 151.6422
9 | 1.1905 | 0.00791 | -0.0293 | 150.5057
9.5 | 1.2446 | 0.0084 | -0.029 | 148.1667
10.5 | 1.3517 | 0.00948 | -0.0282 | 142.5844
11 | 1.4048 | 0.01004 | -0.0278 | 139.9203
11.5 | 1.4572 | 0.01067 | -0.0273 | 136.5698
12 | 1.5084 | 0.01145 | -0.0267 | 131.738
13 | 1.6085 | 0.01322 | -0.0253 | 121.6717
13.5 | 1.6575 | 0.01413 | -0.0245 | 117.3036
14 | 1.7053 | 0.01512 | -0.0235 | 112.7844
14.5 | 1.7517 | 0.01621 | -0.0225 | 108.0629
15 | 1.7964 | 0.01742 | -0.0212 | 103.1228
15.5 | 1.8389 | 0.01874 | -0.0198 | 98.127
16 | 1.8785 | 0.02022 | -0.0181 | 92.9031
16.5 | 1.9143 | 0.02189 | -0.0162 | 87.4509
17 | 1.9446 | 0.0238 | -0.0137 | 81.7059
17.5 | 1.9638 | 0.02606 | -0.0101 | 75.3569
18 | 1.957 | 0.02939 | -0.0052 | 66.5873
18.5 | 1.9464 | 0.03575 | -0.0063 | 54.4448
19 | 1.9237 | 0.0456 | -0.0115 | 42.1864
19.5 | 1.871 | 0.06054 | -0.0196 | 30.9052
20 | 1.7689 | 0.08368 | -0.0318 | 21.1389

## 149. Re 20M Mach 0.25 (1)
BIGFOIL.COM POLAR EXPORT
ag455ct02r
AG455ct -02f rot. |  |  |  | Cl Max: | 1.014 | at alpha= | 8.5 | deg
JavaFoil+Calcfoil stall+Eppler ext transition |  |  |  | L/D Max: | 106.664 | at alpha= | 7 | deg
Re: | 20000000 |  |  | Cd Min: | 0.00686 | at alpha= | 0 | deg
Mach: | 0.25 |  |  | Cl=0 at alpha= | -1.6525 | deg
|  |  |  | @ Cl=0.1, Cd= | 0.006899
|  |  |  | @ Cl=0.4, Cd= | 0.08254
|  |  |  | @ Cl=0.6, Cd= | 0.08254
alpha (deg) | Cl | Cd | Cm | Cl/Cd
-11.5 | -0.056 | 0.06987 | -0.017 | -0.798
-11 | -0.053 | 0.06386 | -0.018 | -0.832
-10.5 | -0.05 | 0.06093 | -0.018 | -0.826
-10 | -0.133 | 0.05794 | -0.018 | -2.299
-9.5 | -0.189 | 0.05382 | -0.018 | -3.504
-9 | -0.234 | 0.0503 | -0.019 | -4.647
-8.5 | -0.274 | 0.04448 | -0.02 | -6.154
-8 | -0.311 | 0.0349 | -0.023 | -8.922
-7.5 | -0.394 | 0.00841 | -0.03 | -46.874
-7 | -0.409 | 0.00814 | -0.03 | -50.224
-6.5 | -0.411 | 0.008 | -0.03 | -51.402
-6 | -0.401 | 0.00784 | -0.03 | -51.192
-5.5 | -0.38 | 0.00768 | -0.03 | -49.437
-5 | -0.347 | 0.00755 | -0.03 | -45.909
-4.5 | -0.307 | 0.00743 | -0.03 | -41.274
-4 | -0.261 | 0.00732 | -0.03 | -35.603
-3.5 | -0.21 | 0.00724 | -0.03 | -28.979
-3 | -0.156 | 0.00717 | -0.03 | -21.728
-2.5 | -0.099 | 0.00711 | -0.03 | -13.948
-2 | -0.041 | 0.00699 | -0.03 | -5.854
-1.5 | 0.018 | 0.00694 | -0.03 | 2.635
-1 | 0.078 | 0.00691 | -0.03 | 11.285
-0.5 | 0.138 | 0.00688 | -0.03 | 20.043
0 | 0.198 | 0.00686 | -0.03 | 28.833
0.5 | 0.257 | 0.00687 | -0.03 | 37.488
1 | 0.317 | 0.00687 | -0.03 | 46.154
1.5 | 0.377 | 0.00694 | -0.03 | 54.275
2 | 0.436 | 0.00699 | -0.03 | 62.408
2.5 | 0.495 | 0.00708 | -0.03 | 69.966
3 | 0.554 | 0.00717 | -0.031 | 77.293
3.5 | 0.613 | 0.0073 | -0.031 | 83.895
4 | 0.671 | 0.00744 | -0.031 | 90.21
4.5 | 0.728 | 0.00768 | -0.031 | 94.798
5 | 0.784 | 0.00776 | -0.031 | 101.03
5.5 | 0.836 | 0.00813 | -0.031 | 102.877
6 | 0.885 | 0.00845 | -0.031 | 104.799
6.5 | 0.929 | 0.00882 | -0.031 | 105.317
7 | 0.966 | 0.00906 | -0.031 | 106.664
7.5 | 0.993 | 0.00948 | -0.031 | 104.745
8 | 1.009 | 0.00979 | -0.031 | 103.119
8.5 | 1.014 | 0.01027 | -0.031 | 98.754
9 | 1.005 | 0.01075 | -0.031 | 93.449
9.5 | 0.976 | 0.01152 | -0.031 | 84.758
10 | 0.928 | 0.01252 | -0.031 | 74.108
10.5 | 0.856 | 0.01276 | -0.031 | 67.126
11 | 0.734 | 0.02053 | -0.029 | 35.749
11.5 | 0.618 | 0.03401 | -0.027 | 18.179
12 | 0.513 | 0.04533 | -0.026 | 11.325
12.5 | 0.405 | 0.06129 | -0.024 | 6.61
13 | 0.299 | 0.07416 | -0.022 | 4.027
13.5 | 0.17 | 0.08254 | -0.021 | 2.058

## 150. Re 20M Mach 0.25 (2)
BIGFOIL.COM POLAR EXPORT
ag455ct02r
AG455ct -02f rot. |  |  |  | Cl Max: | 1.7069 | at alpha= | 14 | deg
XFOIL ncrit=9 |  |  |  | L/D Max: | 156.151 | at alpha= | 6.5 | deg
Re: | 20000000 |  |  | Cd Min: | 0.00485 | at alpha= | 0.5 | deg
Mach: | 0.25 |  |  | Cl=0 at alpha= | -99 | deg
|  |  |  | @ Cl=0.1, Cd= | 0.00487
|  |  |  | @ Cl=0.4, Cd= | 0.0048875
|  |  |  | @ Cl=0.6, Cd= | 0.0049897
alpha (deg) | Cl | Cd | Cm | Cl/Cd
0 | 0.1891 | 0.00487 | -0.0318 | 38.8296
0.5 | 0.248 | 0.00485 | -0.0318 | 51.134
1.5 | 0.3657 | 0.00487 | -0.0318 | 75.0924
2 | 0.4245 | 0.0049 | -0.0318 | 86.6327
2.5 | 0.4832 | 0.00496 | -0.0318 | 97.4194
3 | 0.542 | 0.00497 | -0.0318 | 109.0543
3.5 | 0.6008 | 0.00499 | -0.0318 | 120.4008
4 | 0.6594 | 0.00509 | -0.0317 | 129.5481
4.5 | 0.7181 | 0.00518 | -0.0316 | 138.6293
5 | 0.7765 | 0.00534 | -0.0313 | 145.412
5.5 | 0.8332 | 0.00544 | -0.0307 | 153.1618
6 | 0.8908 | 0.00571 | -0.03 | 156.007
6.5 | 0.9494 | 0.00608 | -0.0296 | 156.1513
7 | 1.008 | 0.00649 | -0.0291 | 155.3159
7.5 | 1.0665 | 0.00693 | -0.0286 | 153.8961
8 | 1.125 | 0.0074 | -0.0279 | 152.027
8.5 | 1.1837 | 0.00786 | -0.0272 | 150.598
9 | 1.2419 | 0.00845 | -0.0264 | 146.9704
10 | 1.3583 | 0.00967 | -0.0244 | 140.4654
10.5 | 1.4158 | 0.01043 | -0.0233 | 135.743
11 | 1.4724 | 0.01139 | -0.0219 | 129.2713
11.5 | 1.5274 | 0.01264 | -0.0202 | 120.8386
12 | 1.581 | 0.01404 | -0.0184 | 112.6068
12.5 | 1.6311 | 0.0159 | -0.0162 | 102.5849
13 | 1.6742 | 0.01854 | -0.0134 | 90.302
14 | 1.7069 | 0.02805 | -0.0054 | 60.852
14.5 | 1.6741 | 0.03484 | -0.0021 | 48.0511
15 | 1.6399 | 0.04821 | -0.0128 | 34.0158
15.5 | 1.6005 | 0.06334 | -0.0231 | 25.2684
16 | 1.5532 | 0.07905 | -0.0317 | 19.6483
16.5 | 1.499 | 0.09547 | -0.04 | 15.7013
17 | 1.4438 | 0.11221 | -0.0485 | 12.8669
17.5 | 1.379 | 0.13149 | -0.059 | 10.4875

## 151. Re 20M Mach 0.50 (1)
BIGFOIL.COM POLAR EXPORT
ag455ct02r
AG455ct -02f rot. |  |  |  | Cl Max: | 1.152 | at alpha= | 20 | deg
JavaFoil+Calcfoil stall+Eppler ext transition |  |  |  | L/D Max: | 101.52 | at alpha= | 5.5 | deg
Re: | 20000000 |  |  | Cd Min: | 0.00697 | at alpha= | -1 | deg
Mach: | 0.5 |  |  | Cl=0 at alpha= | -1.6539 | deg
|  |  |  | @ Cl=0.1, Cd= | 0.0069855
|  |  |  | @ Cl=0.4, Cd= | 0.0071343
|  |  |  | @ Cl=0.6, Cd= | 0.0074426
alpha (deg) | Cl | Cd | Cm | Cl/Cd
-20 | -0.971 | 0.17292 | -0.021 | -5.617
-19.5 | -0.945 | 0.17229 | -0.021 | -5.485
-19 | -0.92 | 0.16305 | -0.021 | -5.64
-18.5 | -0.893 | 0.15645 | -0.021 | -5.711
-18 | -0.867 | 0.15122 | -0.02 | -5.736
-17.5 | -0.842 | 0.1399 | -0.02 | -6.018
-17 | -0.817 | 0.12757 | -0.02 | -6.403
-16.5 | -0.79 | 0.12588 | -0.02 | -6.277
-16 | -0.764 | 0.11933 | -0.02 | -6.402
-15.5 | -0.738 | 0.11305 | -0.02 | -6.525
-15 | -0.713 | 0.10394 | -0.02 | -6.857
-14.5 | -0.688 | 0.09609 | -0.02 | -7.155
-14 | -0.662 | 0.0898 | -0.02 | -7.371
-13.5 | -0.633 | 0.08978 | -0.019 | -7.055
-13 | -0.61 | 0.08101 | -0.02 | -7.523
-12.5 | -0.587 | 0.07201 | -0.022 | -8.153
-12 | -0.568 | 0.06106 | -0.024 | -9.302
-11.5 | -0.557 | 0.04542 | -0.027 | -12.254
-11 | -0.501 | 0.07047 | -0.019 | -7.105
-10.5 | -0.479 | 0.06054 | -0.021 | -7.906
-10 | -0.46 | 0.04946 | -0.024 | -9.305
-9.5 | -0.51 | 0.0109 | -0.033 | -46.803
-9 | -0.395 | 0.05559 | -0.019 | -7.105
-8.5 | -0.37 | 0.0501 | -0.02 | -7.386
-8 | -0.421 | 0.00962 | -0.034 | -43.784
-7.5 | -0.388 | 0.00875 | -0.034 | -44.396
-7 | -0.355 | 0.00932 | -0.034 | -38.108
-6.5 | -0.322 | 0.00845 | -0.034 | -38.151
-6 | -0.289 | 0.00834 | -0.034 | -34.673
-5.5 | -0.256 | 0.00815 | -0.034 | -31.397
-5 | -0.223 | 0.00794 | -0.034 | -28.048
-4.5 | -0.19 | 0.00786 | -0.034 | -24.103
-4 | -0.214 | 0.00766 | -0.034 | -27.991
-3.5 | -0.214 | 0.00752 | -0.034 | -28.527
-3 | -0.168 | 0.00741 | -0.034 | -22.612
-2.5 | -0.109 | 0.00734 | -0.034 | -14.834
-2 | -0.045 | 0.00726 | -0.034 | -6.254
-1.5 | 0.02 | 0.00711 | -0.034 | 2.868
-1 | 0.087 | 0.00697 | -0.034 | 12.498
-0.5 | 0.154 | 0.00705 | -0.034 | 21.855
0 | 0.221 | 0.00704 | -0.034 | 31.387
0.5 | 0.288 | 0.00704 | -0.034 | 40.86
1 | 0.354 | 0.0071 | -0.034 | 49.914
1.5 | 0.421 | 0.00715 | -0.034 | 58.825
2 | 0.487 | 0.00722 | -0.034 | 67.423
2.5 | 0.553 | 0.00735 | -0.034 | 75.197
3 | 0.619 | 0.00748 | -0.034 | 82.714
3.5 | 0.684 | 0.00763 | -0.034 | 89.578
4 | 0.748 | 0.00788 | -0.034 | 94.83
4.5 | 0.81 | 0.00816 | -0.034 | 99.231
5 | 0.868 | 0.00858 | -0.034 | 101.185
5.5 | 0.919 | 0.00905 | -0.034 | 101.52
6 | 0.956 | 0.00953 | -0.034 | 100.301
6.5 | 0.966 | 0.01035 | -0.035 | 93.344
7 | 0.893 | 0.0113 | -0.035 | 79.051
7.5 | 0.608 | 0.01243 | -0.035 | 48.944
8 | 0.641 | 0.01229 | -0.035 | 52.174
8.5 | 0.633 | 0.01781 | -0.032 | 35.569
9 | 0.664 | 0.01854 | -0.032 | 35.814
9.5 | 0.695 | 0.01848 | -0.033 | 37.615
10 | 0.698 | 0.02877 | -0.031 | 24.271
10.5 | 0.655 | 0.07018 | -0.021 | 9.332
11 | 0.743 | 0.03661 | -0.03 | 20.309
11.5 | 0.72 | 0.06816 | -0.024 | 10.562
12 | 0.753 | 0.06635 | -0.025 | 11.35
12.5 | 0.768 | 0.07927 | -0.023 | 9.69
13 | 0.787 | 0.09357 | -0.021 | 8.41
13.5 | 0.813 | 0.10099 | -0.021 | 8.048
14 | 0.837 | 0.10921 | -0.021 | 7.668
14.5 | 0.864 | 0.11654 | -0.021 | 7.415
15 | 0.892 | 0.12122 | -0.022 | 7.355
15.5 | 0.916 | 0.1315 | -0.021 | 6.966
16 | 0.942 | 0.13927 | -0.022 | 6.765
16.5 | 0.969 | 0.14716 | -0.022 | 6.588
17 | 0.996 | 0.15417 | -0.022 | 6.46
17.5 | 1.021 | 0.16928 | -0.022 | 6.03
18 | 1.047 | 0.17073 | -0.023 | 6.135
18.5 | 1.075 | 0.17516 | -0.023 | 6.135
19 | 1.099 | 0.18839 | -0.023 | 5.836
19.5 | 1.126 | 0.19175 | -0.023 | 5.871
20 | 1.152 | 0.20022 | -0.024 | 5.755

## 152. Re 20M Mach 0.50 (2)
BIGFOIL.COM POLAR EXPORT
ag455ct02r
AG455ct -02f rot. |  |  |  | Cl Max: | 1.2562 | at alpha= | 8 | deg
XFOIL ncrit=9 |  |  |  | L/D Max: | 163.797 | at alpha= | 5.5 | deg
Re: | 20000000 |  |  | Cd Min: | 0.00488 | at alpha= | 0.5 | deg
Mach: | 0.5 |  |  | Cl=0 at alpha= | -99 | deg
|  |  |  | @ Cl=0.1, Cd= | 0.00491
|  |  |  | @ Cl=0.4, Cd= | 0.0049354
|  |  |  | @ Cl=0.6, Cd= | 0.0050825
alpha (deg) | Cl | Cd | Cm | Cl/Cd
0 | 0.2148 | 0.00491 | -0.0353 | 43.7475
0.5 | 0.282 | 0.00488 | -0.0351 | 57.7869
1 | 0.3491 | 0.00489 | -0.035 | 71.3906
1.5 | 0.4164 | 0.00495 | -0.0348 | 84.1212
2 | 0.4838 | 0.00501 | -0.0346 | 96.5669
2.5 | 0.5517 | 0.00504 | -0.0343 | 109.4643
3 | 0.6199 | 0.0051 | -0.034 | 121.549
3.5 | 0.6887 | 0.00515 | -0.0335 | 133.7282
4 | 0.7579 | 0.00529 | -0.0327 | 143.2703
4.5 | 0.8277 | 0.00547 | -0.0318 | 151.3163
5 | 0.8981 | 0.00566 | -0.0305 | 158.6749
5.5 | 0.9664 | 0.0059 | -0.0282 | 163.7966
6 | 1.0394 | 0.00638 | -0.0263 | 162.9154
6.5 | 1.1137 | 0.00694 | -0.0239 | 160.4755
7 | 1.1904 | 0.00753 | -0.021 | 158.0876
7.5 | 1.2414 | 0.01347 | -0.0141 | 92.1604
8 | 1.2562 | 0.02247 | -0.0092 | 55.9057
8.5 | 1.2399 | 0.03243 | -0.0085 | 38.2331
9 | 1.2117 | 0.0456 | -0.0225 | 26.5724
9.5 | 1.1866 | 0.06096 | -0.0349 | 19.4652
10 | 1.1584 | 0.07398 | -0.0416 | 15.6583
10.5 | 1.1323 | 0.08616 | -0.0476 | 13.1418
11 | 1.1085 | 0.09819 | -0.0535 | 11.2893
11.5 | 1.0884 | 0.1101 | -0.0594 | 9.8856
12 | 1.0724 | 0.12193 | -0.0653 | 8.7952
12.5 | 1.0773 | 0.13064 | -0.0687 | 8.2463
13 | 1.0656 | 0.14288 | -0.0751 | 7.458