## index
index | Re | Mach | Datasource
1 | 50000 | 0 | JavaFoil+Calcfoil stall+Eppler ext transition
2 | 50000 | 0 | XFOIL ncrit=9
3 | 50000 | 0.1 | JavaFoil+Calcfoil stall+Eppler ext transition
4 | 50000 | 0.1 | XFOIL ncrit=9
5 | 50000 | 0.25 | JavaFoil+Calcfoil stall+Eppler ext transition
6 | 50000 | 0.25 | XFOIL ncrit=9
7 | 50000 | 0.5 | JavaFoil+Calcfoil stall+Eppler ext transition
8 | 50000 | 0.5 | XFOIL ncrit=9
9 | 100000 | 0 | JavaFoil+Calcfoil stall+Eppler ext transition
10 | 100000 | 0 | XFOIL ncrit=9
11 | 100000 | 0.1 | JavaFoil+Calcfoil stall+Eppler ext transition
12 | 100000 | 0.1 | XFOIL ncrit=9
13 | 100000 | 0.25 | JavaFoil+Calcfoil stall+Eppler ext transition
14 | 100000 | 0.25 | XFOIL ncrit=9
15 | 100000 | 0.5 | JavaFoil+Calcfoil stall+Eppler ext transition
16 | 100000 | 0.5 | XFOIL ncrit=9
17 | 250000 | 0 | JavaFoil+Calcfoil stall+Eppler ext transition
18 | 250000 | 0 | XFOIL ncrit=9
19 | 250000 | 0.1 | JavaFoil+Calcfoil stall+Eppler ext transition
20 | 250000 | 0.1 | XFOIL ncrit=9
21 | 250000 | 0.25 | JavaFoil+Calcfoil stall+Eppler ext transition
22 | 250000 | 0.25 | XFOIL ncrit=9
23 | 250000 | 0.5 | JavaFoil+Calcfoil stall+Eppler ext transition
24 | 250000 | 0.5 | XFOIL ncrit=9
25 | 500000 | 0 | JavaFoil+Calcfoil stall+Eppler ext transition
26 | 500000 | 0 | XFOIL ncrit=9
27 | 500000 | 0.1 | JavaFoil+Calcfoil stall+Eppler ext transition
28 | 500000 | 0.1 | XFOIL ncrit=9
29 | 500000 | 0.25 | JavaFoil+Calcfoil stall+Eppler ext transition
30 | 500000 | 0.25 | XFOIL ncrit=9
31 | 500000 | 0.5 | JavaFoil+Calcfoil stall+Eppler ext transition
32 | 500000 | 0.5 | XFOIL ncrit=9
33 | 750000 | 0 | JavaFoil+Calcfoil stall+Eppler ext transition
34 | 750000 | 0 | XFOIL ncrit=9
35 | 750000 | 0.1 | JavaFoil+Calcfoil stall+Eppler ext transition
36 | 750000 | 0.1 | XFOIL ncrit=9
37 | 750000 | 0.25 | JavaFoil+Calcfoil stall+Eppler ext transition
38 | 750000 | 0.25 | XFOIL ncrit=9
39 | 750000 | 0.5 | JavaFoil+Calcfoil stall+Eppler ext transition
40 | 750000 | 0.5 | XFOIL ncrit=9
41 | 1000000 | 0 | JavaFoil+Calcfoil stall+Eppler ext transition
42 | 1000000 | 0 | XFOIL ncrit=9
43 | 1000000 | 0.1 | JavaFoil+Calcfoil stall+Eppler ext transition
44 | 1000000 | 0.1 | XFOIL ncrit=9
45 | 1000000 | 0.25 | JavaFoil+Calcfoil stall+Eppler ext transition
46 | 1000000 | 0.25 | XFOIL ncrit=9
47 | 1000000 | 0.5 | JavaFoil+Calcfoil stall+Eppler ext transition
48 | 1000000 | 0.5 | XFOIL ncrit=9
49 | 2000000 | 0 | JavaFoil+Calcfoil stall+Eppler ext transition
50 | 2000000 | 0 | XFOIL ncrit=9
51 | 2000000 | 0.1 | JavaFoil+Calcfoil stall+Eppler ext transition
52 | 2000000 | 0.1 | XFOIL ncrit=9
53 | 2000000 | 0.25 | JavaFoil+Calcfoil stall+Eppler ext transition
54 | 2000000 | 0.25 | XFOIL ncrit=9
55 | 2000000 | 0.5 | JavaFoil+Calcfoil stall+Eppler ext transition
56 | 2000000 | 0.5 | XFOIL ncrit=9
57 | 3000000 | 0 | JavaFoil+Calcfoil stall+Eppler ext transition
58 | 3000000 | 0 | XFOIL ncrit=9
59 | 3000000 | 0.1 | JavaFoil+Calcfoil stall+Eppler ext transition
60 | 3000000 | 0.1 | XFOIL ncrit=9
61 | 3000000 | 0.25 | JavaFoil+Calcfoil stall+Eppler ext transition
62 | 3000000 | 0.25 | XFOIL ncrit=9
63 | 3000000 | 0.5 | JavaFoil+Calcfoil stall+Eppler ext transition
64 | 3000000 | 0.5 | XFOIL ncrit=9
65 | 4000000 | 0 | JavaFoil+Calcfoil stall+Eppler ext transition
66 | 4000000 | 0 | XFOIL ncrit=9
67 | 4000000 | 0.1 | JavaFoil+Calcfoil stall+Eppler ext transition
68 | 4000000 | 0.1 | XFOIL ncrit=9
69 | 4000000 | 0.25 | JavaFoil+Calcfoil stall+Eppler ext transition
70 | 4000000 | 0.25 | XFOIL ncrit=9
71 | 4000000 | 0.5 | JavaFoil+Calcfoil stall+Eppler ext transition
72 | 4000000 | 0.5 | XFOIL ncrit=9
73 | 5000000 | 0 | JavaFoil+Calcfoil stall+Eppler ext transition
74 | 5000000 | 0 | XFOIL ncrit=9
75 | 5000000 | 0.1 | JavaFoil+Calcfoil stall+Eppler ext transition
76 | 5000000 | 0.1 | XFOIL ncrit=9
77 | 5000000 | 0.25 | JavaFoil+Calcfoil stall+Eppler ext transition
78 | 5000000 | 0.25 | XFOIL ncrit=9
79 | 5000000 | 0.5 | JavaFoil+Calcfoil stall+Eppler ext transition
80 | 5000000 | 0.5 | XFOIL ncrit=9
81 | 6000000 | 0 | JavaFoil+Calcfoil stall+Eppler ext transition
82 | 6000000 | 0 | XFOIL ncrit=9
83 | 6000000 | 0.1 | JavaFoil+Calcfoil stall+Eppler ext transition
84 | 6000000 | 0.1 | XFOIL ncrit=9
85 | 6000000 | 0.25 | JavaFoil+Calcfoil stall+Eppler ext transition
86 | 6000000 | 0.25 | XFOIL ncrit=9
87 | 6000000 | 0.5 | JavaFoil+Calcfoil stall+Eppler ext transition
88 | 6000000 | 0.5 | XFOIL ncrit=9
89 | 7000000 | 0 | JavaFoil+Calcfoil stall+Eppler ext transition
90 | 7000000 | 0 | XFOIL ncrit=9
91 | 7000000 | 0.1 | JavaFoil+Calcfoil stall+Eppler ext transition
92 | 7000000 | 0.1 | XFOIL ncrit=9
93 | 7000000 | 0.25 | JavaFoil+Calcfoil stall+Eppler ext transition
94 | 7000000 | 0.25 | XFOIL ncrit=9
95 | 7000000 | 0.5 | JavaFoil+Calcfoil stall+Eppler ext transition
96 | 7000000 | 0.5 | XFOIL ncrit=9
97 | 8000000 | 0 | JavaFoil+Calcfoil stall+Eppler ext transition
98 | 8000000 | 0 | XFOIL ncrit=9
99 | 8000000 | 0.1 | JavaFoil+Calcfoil stall+Eppler ext transition
100 | 8000000 | 0.1 | XFOIL ncrit=9
101 | 8000000 | 0.25 | JavaFoil+Calcfoil stall+Eppler ext transition
102 | 8000000 | 0.25 | XFOIL ncrit=9
103 | 8000000 | 0.5 | JavaFoil+Calcfoil stall+Eppler ext transition
104 | 8000000 | 0.5 | XFOIL ncrit=9
105 | 10000000 | 0 | JavaFoil+Calcfoil stall+Eppler ext transition
106 | 10000000 | 0 | XFOIL ncrit=9
107 | 10000000 | 0.1 | JavaFoil+Calcfoil stall+Eppler ext transition
108 | 10000000 | 0.1 | XFOIL ncrit=9
109 | 10000000 | 0.25 | JavaFoil+Calcfoil stall+Eppler ext transition
110 | 10000000 | 0.25 | XFOIL ncrit=9
111 | 10000000 | 0.5 | JavaFoil+Calcfoil stall+Eppler ext transition
112 | 10000000 | 0.5 | XFOIL ncrit=9
113 | 12000000 | 0 | JavaFoil+Calcfoil stall+Eppler ext transition
114 | 12000000 | 0 | XFOIL ncrit=9
115 | 12000000 | 0.1 | JavaFoil+Calcfoil stall+Eppler ext transition
116 | 12000000 | 0.1 | XFOIL ncrit=9
117 | 12000000 | 0.25 | JavaFoil+Calcfoil stall+Eppler ext transition
118 | 12000000 | 0.25 | XFOIL ncrit=9
119 | 12000000 | 0.5 | JavaFoil+Calcfoil stall+Eppler ext transition
120 | 12000000 | 0.5 | XFOIL ncrit=9
121 | 14000000 | 0 | JavaFoil+Calcfoil stall+Eppler ext transition
122 | 14000000 | 0 | XFOIL ncrit=9
123 | 14000000 | 0.1 | JavaFoil+Calcfoil stall+Eppler ext transition
124 | 14000000 | 0.1 | XFOIL ncrit=9
125 | 14000000 | 0.25 | JavaFoil+Calcfoil stall+Eppler ext transition
126 | 14000000 | 0.25 | XFOIL ncrit=9
127 | 14000000 | 0.5 | JavaFoil+Calcfoil stall+Eppler ext transition
128 | 14000000 | 0.5 | XFOIL ncrit=9
129 | 16000000 | 0 | JavaFoil+Calcfoil stall+Eppler ext transition
130 | 16000000 | 0 | XFOIL ncrit=9
131 | 16000000 | 0.1 | JavaFoil+Calcfoil stall+Eppler ext transition
132 | 16000000 | 0.1 | XFOIL ncrit=9
133 | 16000000 | 0.25 | JavaFoil+Calcfoil stall+Eppler ext transition
134 | 16000000 | 0.25 | XFOIL ncrit=9
135 | 16000000 | 0.5 | JavaFoil+Calcfoil stall+Eppler ext transition
136 | 16000000 | 0.5 | XFOIL ncrit=9
137 | 18000000 | 0 | JavaFoil+Calcfoil stall+Eppler ext transition
138 | 18000000 | 0 | XFOIL ncrit=9
139 | 18000000 | 0.1 | JavaFoil+Calcfoil stall+Eppler ext transition
140 | 18000000 | 0.1 | XFOIL ncrit=9
141 | 18000000 | 0.25 | JavaFoil+Calcfoil stall+Eppler ext transition
142 | 18000000 | 0.25 | XFOIL ncrit=9
143 | 18000000 | 0.5 | JavaFoil+Calcfoil stall+Eppler ext transition
144 | 18000000 | 0.5 | XFOIL ncrit=9
145 | 20000000 | 0 | JavaFoil+Calcfoil stall+Eppler ext transition
146 | 20000000 | 0 | XFOIL ncrit=9
147 | 20000000 | 0.1 | JavaFoil+Calcfoil stall+Eppler ext transition
148 | 20000000 | 0.1 | XFOIL ncrit=9
149 | 20000000 | 0.25 | JavaFoil+Calcfoil stall+Eppler ext transition
150 | 20000000 | 0.25 | XFOIL ncrit=9
151 | 20000000 | 0.5 | JavaFoil+Calcfoil stall+Eppler ext transition
152 | 20000000 | 0.5 | XFOIL ncrit=9

## 1. Re 50k Mach 0.00 (1)
BIGFOIL.COM POLAR EXPORT
NACA67-520 a=0.0
NACA67-520 a=0.0 |  |  |  | Cl Max: | 1.612 | at alpha= | 12.5 | deg
JavaFoil+Calcfoil stall+Eppler ext transition |  |  |  | L/D Max: | 37.891 | at alpha= | 7.5 | deg
Re: | 50000 |  |  | Cd Min: | 0.02275 | at alpha= | -1.5 | deg
Mach: | 0 |  |  | Cl=0 at alpha= | -2.5726 | deg
|  |  |  | @ Cl=0.1, Cd= | 0.02276
|  |  |  | @ Cl=0.4, Cd= | 0.023263
|  |  |  | @ Cl=0.6, Cd= | 0.024211
alpha (deg) | Cl | Cd | Cm | Cl/Cd
-20 | -0.737 | 0.28144 | 0.003 | -2.619
-19.5 | -0.755 | 0.2619 | 0.003 | -2.882
-19 | -0.772 | 0.26244 | 0.002 | -2.94
-18.5 | -0.787 | 0.24461 | 0.001 | -3.219
-18 | -0.802 | 0.21706 | 0.002 | -3.696
-17.5 | -0.815 | 0.201 | 0.002 | -4.056
-17 | -0.827 | 0.19088 | 0.001 | -4.33
-16.5 | -0.836 | 0.18669 |  | -4.476
-16 | -0.843 | 0.17348 |  | -4.857
-15.5 | -0.847 | 0.15692 | 0.001 | -5.398
-15 | -0.849 | 0.15254 |  | -5.564
-14.5 | -0.847 | 0.14109 |  | -6.005
-14 | -0.843 | 0.13192 |  | -6.388
-13.5 | -0.835 | 0.11914 | 0 | -7.008
-13 | -0.823 | 0.11431 |  | -7.203
-12.5 | -0.809 | 0.10748 |  | -7.522
-12 | -0.79 | 0.10061 |  | -7.853
-11.5 | -0.768 | 0.09169 | -0.002 | -8.379
-11 | -0.743 | 0.08554 | -0.002 | -8.685
-10.5 | -0.714 | 0.08033 | -0.002 | -8.892
-10 | -0.683 | 0.0767 | -0.002 | -8.898
-9.5 | -0.648 | 0.0719 | -0.003 | -9.011
-9 | -0.611 | 0.06675 | -0.003 | -9.147
-8.5 | -0.571 | 0.06334 | -0.004 | -9.012
-8 | -0.529 | 0.05964 | -0.004 | -8.868
-7.5 | -0.499 | 0.05231 | -0.013 | -9.546
-7 | -0.533 | 0.02659 | -0.021 | -20.026
-6.5 | -0.475 | 0.02599 | -0.022 | -18.281
-6 | -0.345 | 0.05158 | -0.012 | -6.697
-5.5 | -0.296 | 0.04912 | -0.013 | -6.032
-5 | -0.247 | 0.04674 | -0.014 | -5.277
-4.5 | -0.197 | 0.04465 | -0.015 | -4.404
-4 | -0.146 | 0.04272 | -0.016 | -3.423
-3.5 | -0.096 | 0.04067 | -0.018 | -2.352
-3 | -0.053 | 0.02343 | -0.032 | -2.27
-2.5 | 0.009 | 0.02323 | -0.034 | 0.376
-2 | 0.069 | 0.02277 | -0.035 | 3.037
-1.5 | 0.13 | 0.02275 | -0.036 | 5.728
-1 | 0.191 | 0.02277 | -0.037 | 8.396
-0.5 | 0.252 | 0.02286 | -0.039 | 11.03
0 | 0.312 | 0.02302 | -0.04 | 13.566
0.5 | 0.373 | 0.02316 | -0.042 | 16.103
1 | 0.433 | 0.02339 | -0.043 | 18.528
1.5 | 0.492 | 0.02366 | -0.045 | 20.775
2 | 0.551 | 0.02395 | -0.046 | 23.022
2.5 | 0.611 | 0.02427 | -0.048 | 25.184
3 | 0.671 | 0.02462 | -0.049 | 27.243
3.5 | 0.73 | 0.02505 | -0.051 | 29.158
4 | 0.79 | 0.02549 | -0.052 | 30.983
4.5 | 0.85 | 0.02606 | -0.054 | 32.606
5 | 0.91 | 0.02658 | -0.055 | 34.258
5.5 | 0.97 | 0.02736 | -0.057 | 35.466
6 | 1.03 | 0.02807 | -0.059 | 36.695
6.5 | 1.088 | 0.0291 | -0.06 | 37.387
7 | 1.146 | 0.03045 | -0.062 | 37.631
7.5 | 1.201 | 0.03169 | -0.063 | 37.891
8 | 1.256 | 0.0335 | -0.065 | 37.484
8.5 | 1.309 | 0.0352 | -0.066 | 37.17
9 | 1.36 | 0.03745 | -0.068 | 36.307
9.5 | 1.407 | 0.04103 | -0.069 | 34.302
10 | 1.452 | 0.04267 | -0.071 | 34.017
10.5 | 1.491 | 0.04447 | -0.072 | 33.532
11 | 1.527 | 0.04644 | -0.073 | 32.888
11.5 | 1.559 | 0.04875 | -0.075 | 31.978
12 | 1.589 | 0.05121 | -0.076 | 31.027
12.5 | 1.612 | 0.05393 | -0.077 | 29.896
13 | 1.581 | 0.06428 | -0.075 | 24.593
13.5 | 1.399 | 0.11528 | -0.042 | 12.137
14 | 1.409 | 0.12314 | -0.04 | 11.441
14.5 | 1.415 | 0.13126 | -0.039 | 10.782
15 | 1.419 | 0.13984 | -0.038 | 10.145
15.5 | 1.417 | 0.15008 | -0.031 | 9.44
16 | 1.414 | 0.16106 | -0.031 | 8.78
16.5 | 1.408 | 0.17152 | -0.03 | 8.209
17 | 1.399 | 0.18006 | -0.029 | 7.769
17.5 | 1.387 | 0.19383 | -0.031 | 7.155

## 2. Re 50k Mach 0.00 (2)
BIGFOIL.COM POLAR EXPORT
NACA67-520 a=0.0
NACA67-520 a=0.0 |  |  |  | Cl Max: | 0.6923 | at alpha= | 13 | deg
XFOIL ncrit=9 |  |  |  | L/D Max: | 6.6433 | at alpha= | 10 | deg
Re: | 50000 |  |  | Cd Min: | 0.21064 | at alpha= | 20 | deg
Mach: | 0 |  |  | Cl=0 at alpha= | 0.79714 | deg
|  |  |  | @ Cl=0.1, Cd= | 0.076874
|  |  |  | @ Cl=0.4, Cd= | 0.093284
|  |  |  | @ Cl=0.6, Cd= | 0.21064
alpha (deg) | Cl | Cd | Cm | Cl/Cd
-11.5 | -0.4705 | 0.15128 | -0.0156 | -3.1101
-11 | -0.4903 | 0.14705 | -0.0122 | -3.3342
-10.5 | -0.5017 | 0.14321 | -0.0079 | -3.5032
-10 | -0.478 | 0.13782 | -0.0042 | -3.4683
-9.5 | -0.4514 | 0.13311 | -0.0009 | -3.3912
-9 | -0.431 | 0.12916 | 0.0031 | -3.3369
-8.5 | -0.4157 | 0.12509 | 0.0068 | -3.3232
-8 | -0.6203 | 0.09486 | -0.0086 | -6.5391
-7 | -0.9448 | 0.0729 | 0.0279 | -12.9602
-6.5 | -0.9511 | 0.06627 | 0.0375 | -14.3519
-6 | -0.925 | 0.06011 | 0.0412 | -15.3885
-5.5 | -0.9006 | 0.05573 | 0.046 | -16.1601
-5 | -0.867 | 0.05193 | 0.0495 | -16.6956
-4.5 | -0.8273 | 0.04905 | 0.0518 | -16.8665
-4 | -0.7809 | 0.04688 | 0.0531 | -16.6574
-3.5 | -0.1616 | 0.06515 | -0.0295 | -2.4804
-3 | -0.1422 | 0.06526 | -0.0261 | -2.179
-2.5 | -0.1228 | 0.06552 | -0.0226 | -1.8742
-2 | -0.1035 | 0.06593 | -0.0192 | -1.5698
-1.5 | -0.0843 | 0.06649 | -0.0158 | -1.2679
-1 | -0.0653 | 0.0672 | -0.0125 | -0.97173
-0.5 | -0.0466 | 0.06805 | -0.0092 | -0.68479
0 | -0.0283 | 0.06905 | -0.006 | -0.40985
0.5 | -0.0104 | 0.0702 | -0.0029 | -0.14815
1 | 0.0071 | 0.07149 | 0.0001 | 0.099315
1.5 | 0.0241 | 0.07293 | 0.0031 | 0.33045
2 | 0.0405 | 0.07452 | 0.006 | 0.54348
2.5 | 0.0986 | 0.07681 | -0.0007 | 1.2837
3 | 0.1513 | 0.07921 | -0.0058 | 1.9101
3.5 | 0.1902 | 0.08172 | -0.0078 | 2.3275
4 | 0.2385 | 0.08555 | -0.0112 | 2.7878
4.5 | 0.2565 | 0.08682 | -0.0092 | 2.9544
5 | 0.2994 | 0.09056 | -0.0114 | 3.3061
5.5 | 0.3169 | 0.09209 | -0.0093 | 3.4412
6 | 0.3431 | 0.09455 | -0.0086 | 3.6288
6.5 | 0.4496 | 0.09218 | -0.0139 | 4.8774
7 | 0.4878 | 0.0931 | -0.013 | 5.2395
7.5 | 0.5093 | 0.0946 | -0.0104 | 5.3837
8 | 0.5346 | 0.09608 | -0.0081 | 5.5641
8.5 | 0.5726 | 0.09711 | -0.0067 | 5.8964
9 | 0.6027 | 0.09832 | -0.0044 | 6.13
9.5 | 0.6117 | 0.10083 | -0.0007 | 6.0666
10 | 0.6644 | 0.10001 | 0.0011 | 6.6433
10.5 | 0.6519 | 0.10433 | 0.0058 | 6.2484
11 | 0.6735 | 0.10587 | 0.0092 | 6.3616
11.5 | 0.6817 | 0.10846 | 0.0131 | 6.2853
12 | 0.684 | 0.11189 | 0.017 | 6.1131
12.5 | 0.6759 | 0.11654 | 0.0206 | 5.7997
13 | 0.6923 | 0.11794 | 0.0248 | 5.8699
13.5 | 0.6654 | 0.12485 | 0.0279 | 5.3296
14 | 0.6897 | 0.12428 | 0.0331 | 5.5496
14.5 | 0.6559 | 0.13238 | 0.0354 | 4.9547
15 | 0.6352 | 0.13855 | 0.038 | 4.5846
15.5 | 0.6161 | 0.14471 | 0.0403 | 4.2575
16 | 0.603 | 0.1505 | 0.0423 | 4.0066
16.5 | 0.5752 | 0.15968 | 0.0416 | 3.6022
17 | 0.5944 | 0.16467 | 0.043 | 3.6096
18.5 | 0.5616 | 0.19569 | 0.0315 | 2.8698
19 | 0.5495 | 0.19756 | 0.0291 | 2.7814
19.5 | 0.5587 | 0.20294 | 0.0268 | 2.753
20 | 0.5813 | 0.21064 | 0.0249 | 2.7597

## 3. Re 50k Mach 0.10 (1)
BIGFOIL.COM POLAR EXPORT
NACA67-520 a=0.0
NACA67-520 a=0.0 |  |  |  | Cl Max: | 1.611 | at alpha= | 12.5 | deg
JavaFoil+Calcfoil stall+Eppler ext transition |  |  |  | L/D Max: | 37.817 | at alpha= | 7.5 | deg
Re: | 50000 |  |  | Cd Min: | 0.0228 | at alpha= | -1.5 | deg
Mach: | 0.1 |  |  | Cl=0 at alpha= | -2.5726 | deg
|  |  |  | @ Cl=0.1, Cd= | 0.022805
|  |  |  | @ Cl=0.4, Cd= | 0.023365
|  |  |  | @ Cl=0.6, Cd= | 0.02428
alpha (deg) | Cl | Cd | Cm | Cl/Cd
-19.5 | -0.706 | 0.28142 | 0.003 | -2.509
-19 | -0.726 | 0.28031 | 0.002 | -2.591
-18.5 | -0.746 | 0.24099 | 0.002 | -3.095
-18 | -0.764 | 0.22982 | 0.002 | -3.324
-17.5 | -0.781 | 0.21195 | 0.002 | -3.683
-17 | -0.795 | 0.19358 | 0.001 | -4.109
-16.5 | -0.808 | 0.196 |  | -4.123
-16 | -0.818 | 0.18142 |  | -4.512
-15.5 | -0.826 | 0.15894 | 0.001 | -5.199
-15 | -0.831 | 0.15484 |  | -5.366
-14.5 | -0.833 | 0.14714 |  | -5.658
-14 | -0.831 | 0.13581 |  | -6.116
-13.5 | -0.825 | 0.1214 | 0 | -6.799
-13 | -0.816 | 0.11817 |  | -6.906
-12.5 | -0.803 | 0.10889 |  | -7.376
-12 | -0.787 | 0.10127 |  | -7.766
-11.5 | -0.766 | 0.09488 |  | -8.074
-11 | -0.742 | 0.08588 | -0.002 | -8.639
-10.5 | -0.714 | 0.08082 | -0.002 | -8.838
-10 | -0.683 | 0.07681 | -0.001 | -8.895
-9.5 | -0.649 | 0.0722 | -0.003 | -8.991
-9 | -0.612 | 0.06714 | -0.003 | -9.119
-8.5 | -0.573 | 0.06359 | -0.004 | -9.006
-8 | -0.531 | 0.05976 | -0.004 | -8.884
-7.5 | -0.591 | 0.0273 | -0.019 | -21.63
-7 | -0.535 | 0.02674 | -0.021 | -19.997
-6.5 | -0.477 | 0.02613 | -0.022 | -18.26
-6 | -0.347 | 0.05182 | -0.012 | -6.697
-5.5 | -0.298 | 0.04921 | -0.013 | -6.051
-5 | -0.248 | 0.0469 | -0.014 | -5.284
-4.5 | -0.198 | 0.04473 | -0.015 | -4.416
-4 | -0.147 | 0.04284 | -0.016 | -3.43
-3.5 | -0.096 | 0.04096 | -0.018 | -2.344
-3 | -0.053 | 0.02348 | -0.033 | -2.275
-2.5 | 0.009 | 0.02328 | -0.034 | 0.376
-2 | 0.069 | 0.02281 | -0.035 | 3.047
-1.5 | 0.131 | 0.0228 | -0.036 | 5.743
-1 | 0.192 | 0.02283 | -0.038 | 8.414
-0.5 | 0.253 | 0.02292 | -0.039 | 11.05
0 | 0.314 | 0.02309 | -0.041 | 13.596
0.5 | 0.375 | 0.02325 | -0.042 | 16.118
1 | 0.436 | 0.02353 | -0.044 | 18.514
1.5 | 0.494 | 0.02377 | -0.045 | 20.783
2 | 0.554 | 0.02405 | -0.047 | 23.038
2.5 | 0.614 | 0.02435 | -0.048 | 25.219
3 | 0.674 | 0.02478 | -0.05 | 27.196
3.5 | 0.734 | 0.02516 | -0.051 | 29.164
4 | 0.794 | 0.02562 | -0.053 | 30.978
4.5 | 0.854 | 0.02619 | -0.054 | 32.62
5 | 0.915 | 0.0268 | -0.056 | 34.144
5.5 | 0.975 | 0.02746 | -0.057 | 35.502
6 | 1.035 | 0.02829 | -0.059 | 36.583
6.5 | 1.093 | 0.02933 | -0.061 | 37.281
7 | 1.151 | 0.03064 | -0.062 | 37.571
7.5 | 1.206 | 0.0319 | -0.064 | 37.817
8 | 1.261 | 0.03377 | -0.065 | 37.35
8.5 | 1.314 | 0.03567 | -0.067 | 36.843
9 | 1.365 | 0.03785 | -0.068 | 36.068
9.5 | 1.413 | 0.04147 | -0.07 | 34.064
10 | 1.457 | 0.04308 | -0.071 | 33.81
10.5 | 1.496 | 0.04499 | -0.072 | 33.252
11 | 1.531 | 0.04694 | -0.074 | 32.617
11.5 | 1.562 | 0.04918 | -0.075 | 31.757
12 | 1.591 | 0.05189 | -0.076 | 30.655
12.5 | 1.611 | 0.05494 | -0.078 | 29.327
13 | 1.392 | 0.10769 | -0.047 | 12.926
13.5 | 1.397 | 0.11634 | -0.042 | 12.007
14 | 1.403 | 0.12415 | -0.039 | 11.303
14.5 | 1.408 | 0.13429 | -0.038 | 10.486
15 | 1.407 | 0.14007 | -0.03 | 10.043
15.5 | 1.405 | 0.15194 | -0.03 | 9.246
16 | 1.399 | 0.16101 | -0.03 | 8.69
16.5 | 1.39 | 0.17316 | -0.03 | 8.027
17 | 1.377 | 0.18361 | -0.028 | 7.5
17.5 | 1.361 | 0.19518 | -0.029 | 6.975

## 4. Re 50k Mach 0.10 (2)
BIGFOIL.COM POLAR EXPORT
NACA67-520 a=0.0
NACA67-520 a=0.0 |  |  |  | Cl Max: | 1.1246 | at alpha= | 12.5 | deg
XFOIL ncrit=9 |  |  |  | L/D Max: | 18.5058 | at alpha= | 12.5 | deg
Re: | 50000 |  |  | Cd Min: | 0.21126 | at alpha= | 20 | deg
Mach: | 0.1 |  |  | Cl=0 at alpha= | 0.80682 | deg
|  |  |  | @ Cl=0.1, Cd= | 0.07701
|  |  |  | @ Cl=0.4, Cd= | 0.092104
|  |  |  | @ Cl=0.6, Cd= | 0.21126
alpha (deg) | Cl | Cd | Cm | Cl/Cd
-11.5 | -0.4682 | 0.15205 | -0.0157 | -3.0793
-11 | -0.4836 | 0.14765 | -0.0124 | -3.2753
-10.5 | -0.4937 | 0.14366 | -0.0082 | -3.4366
-10 | -0.475 | 0.1385 | -0.0045 | -3.4296
-9.5 | -0.4496 | 0.13378 | -0.0011 | -3.3607
-9 | -0.43 | 0.12976 | 0.0029 | -3.3138
-8.5 | -0.4164 | 0.12574 | 0.0067 | -3.3116
-8 | -0.6792 | 0.09967 | 0.0011 | -6.8145
-7.5 | -0.8482 | 0.09116 | 0.02 | -9.3045
-7 | -0.9423 | 0.07374 | 0.0267 | -12.7787
-6.5 | -0.9534 | 0.06724 | 0.0369 | -14.1791
-6 | -0.9272 | 0.06088 | 0.0405 | -15.23
-5.5 | -0.9041 | 0.0564 | 0.0455 | -16.0301
-5 | -0.8714 | 0.05251 | 0.0492 | -16.5949
-4.5 | -0.8322 | 0.04951 | 0.0517 | -16.8087
-4 | -0.7861 | 0.04726 | 0.0531 | -16.6335
-3.5 | -0.1628 | 0.06544 | -0.0297 | -2.4878
-3 | -0.1433 | 0.06555 | -0.0262 | -2.1861
-2.5 | -0.1237 | 0.06581 | -0.0228 | -1.8797
-2 | -0.1043 | 0.06622 | -0.0193 | -1.5751
-1.5 | -0.085 | 0.06678 | -0.016 | -1.2728
-1 | -0.066 | 0.06749 | -0.0126 | -0.97792
-0.5 | -0.0472 | 0.06835 | -0.0093 | -0.69056
0 | -0.0287 | 0.06936 | -0.0061 | -0.41378
0.5 | -0.0108 | 0.07052 | -0.003 | -0.15315
1 | 0.0068 | 0.07182 | 0.0001 | 0.094681
1.5 | 0.0239 | 0.07327 | 0.0031 | 0.32619
2 | 0.0404 | 0.07488 | 0.0059 | 0.53953
2.5 | 0.1014 | 0.07706 | -0.0014 | 1.3159
3 | 0.1548 | 0.07973 | -0.0065 | 1.9416
3.5 | 0.1923 | 0.08211 | -0.0082 | 2.342
4 | 0.2331 | 0.08543 | -0.0103 | 2.7285
4.5 | 0.2606 | 0.08736 | -0.0099 | 2.9831
5 | 0.2932 | 0.0905 | -0.0104 | 3.2398
5.5 | 0.3289 | 0.09301 | -0.011 | 3.5362
6 | 0.3943 | 0.09206 | -0.0127 | 4.2831
6.5 | 0.4474 | 0.09247 | -0.0134 | 4.8383
7 | 0.484 | 0.09354 | -0.0123 | 5.1743
7.5 | 0.5234 | 0.09459 | -0.0114 | 5.5334
8 | 0.5393 | 0.09636 | -0.0082 | 5.5967
8.5 | 0.5644 | 0.09801 | -0.0058 | 5.7586
9 | 0.6207 | 0.09784 | -0.0053 | 6.344
9.5 | 0.6147 | 0.1012 | -0.0005 | 6.0741
10 | 0.6384 | 0.10273 | 0.0025 | 6.2143
10.5 | 0.6638 | 0.10395 | 0.0057 | 6.3858
11 | 0.6597 | 0.10795 | 0.0098 | 6.1112
11.5 | 0.7038 | 0.10691 | 0.0132 | 6.5831
12 | 0.6711 | 0.1142 | 0.0172 | 5.8765
12.5 | 1.1246 | 0.06077 | 0.0165 | 18.5058
13.5 | 0.6941 | 0.12171 | 0.0292 | 5.7029
14 | 0.6746 | 0.12763 | 0.0325 | 5.2856
14.5 | 0.6479 | 0.13467 | 0.035 | 4.811
15 | 0.632 | 0.14018 | 0.0378 | 4.5085
15.5 | 0.612 | 0.14654 | 0.0399 | 4.1763
16 | 0.5993 | 0.15225 | 0.0419 | 3.9363
16.5 | 0.5735 | 0.16102 | 0.0414 | 3.5617
17 | 0.5948 | 0.16594 | 0.043 | 3.5844
18 | 0.5426 | 0.18977 | 0.0329 | 2.8593
18.5 | 0.5659 | 0.19741 | 0.0318 | 2.8666
19 | 0.5499 | 0.19824 | 0.0294 | 2.7739
19.5 | 0.559 | 0.20359 | 0.0271 | 2.7457
20 | 0.5813 | 0.21126 | 0.0251 | 2.7516

## 5. Re 50k Mach 0.25 (1)
BIGFOIL.COM POLAR EXPORT
NACA67-520 a=0.0
NACA67-520 a=0.0 |  |  |  | Cl Max: | 1.591 | at alpha= | 12 | deg
JavaFoil+Calcfoil stall+Eppler ext transition |  |  |  | L/D Max: | 36.915 | at alpha= | 7 | deg
Re: | 50000 |  |  | Cd Min: | 0.02327 | at alpha= | -1.5 | deg
Mach: | 0.25 |  |  | Cl=0 at alpha= | -2.5703 | deg
|  |  |  | @ Cl=0.1, Cd= | 0.023422
|  |  |  | @ Cl=0.4, Cd= | 0.023793
|  |  |  | @ Cl=0.6, Cd= | 0.02476
alpha (deg) | Cl | Cd | Cm | Cl/Cd
-17.5 | -0.461 | 0.36642 | 0.002 | -1.259
-17 | -0.513 | 0.32077 | 0.001 | -1.598
-16.5 | -0.56 | 0.2887 | 0.001 | -1.94
-16 | -0.603 | 0.22791 | 0.001 | -2.647
-15.5 | -0.642 | 0.20562 | 0.001 | -3.121
-15 | -0.675 | 0.18505 | 0 | -3.649
-14.5 | -0.703 | 0.16879 | 0 | -4.167
-14 | -0.726 | 0.15147 | 0 | -4.79
-13.5 | -0.742 | 0.1489 |  | -4.982
-13 | -0.752 | 0.12738 | -0.001 | -5.902
-12.5 | -0.755 | 0.12039 |  | -6.273
-12 | -0.753 | 0.11091 |  | -6.785
-11.5 | -0.744 | 0.09879 | -0.001 | -7.529
-11 | -0.729 | 0.09093 | -0.002 | -8.019
-10.5 | -0.709 | 0.08637 |  | -8.207
-10 | -0.684 | 0.07999 |  | -8.545
-9.5 | -0.654 | 0.07429 |  | -8.799
-9 | -0.62 | 0.06866 | -0.003 | -9.024
-8.5 | -0.582 | 0.06478 | -0.003 | -8.983
-8 | -0.541 | 0.06087 | -0.004 | -8.89
-7.5 | -0.498 | 0.05717 | -0.005 | -8.706
-7 | -0.547 | 0.02739 | -0.021 | -19.956
-6.5 | -0.488 | 0.02679 | -0.023 | -18.226
-6 | -0.356 | 0.05244 | -0.012 | -6.78
-5.5 | -0.305 | 0.04975 | -0.013 | -6.134
-5 | -0.254 | 0.04753 | -0.014 | -5.349
-4.5 | -0.203 | 0.04533 | -0.015 | -4.471
-4 | -0.151 | 0.04337 | -0.016 | -3.476
-3.5 | -0.098 | 0.04149 | -0.018 | -2.373
-3 | -0.055 | 0.024 | -0.034 | -2.285
-2.5 | 0.009 | 0.02377 | -0.035 | 0.378
-2 | 0.073 | 0.02354 | -0.037 | 3.103
-1.5 | 0.135 | 0.02327 | -0.037 | 5.78
-1 | 0.197 | 0.02329 | -0.039 | 8.474
-0.5 | 0.26 | 0.02339 | -0.04 | 11.128
0 | 0.322 | 0.02358 | -0.042 | 13.678
0.5 | 0.385 | 0.02373 | -0.043 | 16.225
1 | 0.447 | 0.02399 | -0.045 | 18.653
1.5 | 0.507 | 0.02426 | -0.046 | 20.911
2 | 0.569 | 0.02459 | -0.048 | 23.148
2.5 | 0.631 | 0.02493 | -0.049 | 25.296
3 | 0.692 | 0.02533 | -0.051 | 27.321
3.5 | 0.754 | 0.02582 | -0.052 | 29.196
4 | 0.815 | 0.02633 | -0.054 | 30.959
4.5 | 0.878 | 0.02693 | -0.056 | 32.607
5 | 0.94 | 0.02758 | -0.057 | 34.075
5.5 | 1.001 | 0.02839 | -0.059 | 35.275
6 | 1.063 | 0.02934 | -0.061 | 36.225
6.5 | 1.122 | 0.03058 | -0.062 | 36.695
7 | 1.18 | 0.03196 | -0.064 | 36.915
7.5 | 1.236 | 0.03349 | -0.065 | 36.907
8 | 1.291 | 0.03545 | -0.067 | 36.421
8.5 | 1.344 | 0.03766 | -0.068 | 35.694
9 | 1.395 | 0.04173 | -0.07 | 33.432
9.5 | 1.441 | 0.04374 | -0.071 | 32.937
10 | 1.482 | 0.04567 | -0.073 | 32.46
10.5 | 1.518 | 0.04783 | -0.074 | 31.732
11 | 1.547 | 0.05025 | -0.075 | 30.775
11.5 | 1.33 | 0.0946 | -0.04 | 14.062
12 | 1.591 | 0.05674 | -0.078 | 28.032
12.5 | 1.368 | 0.10656 | -0.046 | 12.834
13 | 1.366 | 0.11565 | -0.041 | 11.813
13.5 | 1.365 | 0.12613 | -0.039 | 10.819
14 | 1.355 | 0.13348 | -0.03 | 10.153
14.5 | 1.343 | 0.14263 | -0.029 | 9.418
15 | 1.325 | 0.15606 | -0.029 | 8.49
15.5 | 1.3 | 0.16487 | -0.029 | 7.886
16 | 1.269 | 0.1824 | -0.028 | 6.957
16.5 | 1.231 | 0.19845 | -0.025 | 6.205
17 | 1.188 | 0.21382 | -0.026 | 5.557

## 6. Re 50k Mach 0.25 (2)
BIGFOIL.COM POLAR EXPORT
NACA67-520 a=0.0
NACA67-520 a=0.0 |  |  |  | Cl Max: | 0.6785 | at alpha= | 14 | deg
XFOIL ncrit=9 |  |  |  | L/D Max: | 6.0373 | at alpha= | 10 | deg
Re: | 50000 |  |  | Cd Min: | 0.2021 | at alpha= | 19 | deg
Mach: | 0.25 |  |  | Cl=0 at alpha= | 0.85556 | deg
|  |  |  | @ Cl=0.1, Cd= | 0.078866
|  |  |  | @ Cl=0.4, Cd= | 0.09354
|  |  |  | @ Cl=0.6, Cd= | 0.2021
alpha (deg) | Cl | Cd | Cm | Cl/Cd
-11.5 | -0.4616 | 0.15632 | -0.0162 | -2.9529
-11 | -0.4612 | 0.15127 | -0.0132 | -3.0489
-10.5 | -0.4681 | 0.14691 | -0.0095 | -3.1863
-10 | -0.4613 | 0.14216 | -0.0057 | -3.2449
-9.5 | -0.4404 | 0.1373 | -0.0024 | -3.2076
-9 | -0.4264 | 0.13314 | 0.0017 | -3.2026
-7.5 | -0.8769 | 0.0866 | 0.0094 | -10.1259
-7 | -0.9252 | 0.07796 | 0.02 | -11.8676
-6.5 | -0.9398 | 0.07079 | 0.029 | -13.2759
-6 | -0.935 | 0.06505 | 0.0365 | -14.3736
-5.5 | -0.9188 | 0.06007 | 0.0425 | -15.2955
-5 | -0.8928 | 0.05571 | 0.0474 | -16.0258
-4.5 | -0.8573 | 0.05213 | 0.0509 | -16.4454
-4 | -0.8139 | 0.04945 | 0.0531 | -16.459
-3 | -0.1491 | 0.06712 | -0.0272 | -2.2214
-2.5 | -0.1289 | 0.06739 | -0.0236 | -1.9127
-2 | -0.1089 | 0.06782 | -0.02 | -1.6057
-1.5 | -0.0891 | 0.0684 | -0.0166 | -1.3026
-1 | -0.0695 | 0.06914 | -0.0131 | -1.0052
-0.5 | -0.0502 | 0.07004 | -0.0098 | -0.71673
0 | -0.0313 | 0.07109 | -0.0065 | -0.44029
0.5 | -0.0128 | 0.0723 | -0.0033 | -0.17704
1 | 0.0052 | 0.07366 | -0.0002 | 0.070595
1.5 | 0.0228 | 0.07517 | 0.0028 | 0.30331
2 | 0.04 | 0.07685 | 0.0057 | 0.52049
2.5 | 0.115 | 0.07937 | -0.0045 | 1.4489
3 | 0.1614 | 0.0818 | -0.008 | 1.9731
3.5 | 0.2036 | 0.08486 | -0.0102 | 2.3992
4 | 0.2405 | 0.08734 | -0.0114 | 2.7536
4.5 | 0.2643 | 0.08962 | -0.0103 | 2.9491
5 | 0.3112 | 0.09319 | -0.0127 | 3.3394
5.5 | 0.3453 | 0.09531 | -0.0126 | 3.6229
6 | 0.4201 | 0.09289 | -0.0141 | 4.5226
6.5 | 0.4542 | 0.09413 | -0.0128 | 4.8252
7 | 0.4912 | 0.09545 | -0.0117 | 5.1461
7.5 | 0.5295 | 0.09672 | -0.0106 | 5.4746
8 | 0.5424 | 0.09888 | -0.0071 | 5.4854
8.5 | 0.5703 | 0.10062 | -0.0048 | 5.6679
9 | 0.6118 | 0.10147 | -0.0031 | 6.0294
9.5 | 0.6096 | 0.10492 | 0.0012 | 5.8101
10 | 0.6408 | 0.10614 | 0.004 | 6.0373
10.5 | 0.646 | 0.10936 | 0.0078 | 5.9071
11 | 0.6572 | 0.11232 | 0.0113 | 5.8511
11.5 | 0.6577 | 0.11619 | 0.0149 | 5.6606
12 | 0.6708 | 0.11898 | 0.0184 | 5.6379
12.5 | 0.6506 | 0.12522 | 0.0215 | 5.1957
13 | 0.6782 | 0.12576 | 0.0259 | 5.3928
13.5 | 0.6502 | 0.13305 | 0.0283 | 4.8869
14 | 0.6785 | 0.13262 | 0.0335 | 5.1161
14.5 | 0.6502 | 0.14022 | 0.0354 | 4.637
15 | 0.6326 | 0.14642 | 0.0375 | 4.3204
15.5 | 0.6241 | 0.15155 | 0.0401 | 4.1181
16 | 0.5871 | 0.16055 | 0.04 | 3.6568
16.5 | 0.5694 | 0.1678 | 0.0404 | 3.3933
18 | 0.5374 | 0.19272 | 0.034 | 2.7885
18.5 | 0.5603 | 0.20032 | 0.0329 | 2.797
19 | 0.5527 | 0.2021 | 0.0307 | 2.7348

## 7. Re 50k Mach 0.50 (1)
BIGFOIL.COM POLAR EXPORT
NACA67-520 a=0.0
NACA67-520 a=0.0 |  |  |  | Cl Max: | 1.502 | at alpha= | 10 | deg
JavaFoil+Calcfoil stall+Eppler ext transition |  |  |  | L/D Max: | 33.667 | at alpha= | 6 | deg
Re: | 50000 |  |  | Cd Min: | 0.0253 | at alpha= | -1.5 | deg
Mach: | 0.5 |  |  | Cl=0 at alpha= | -2.582 | deg
|  |  |  | @ Cl=0.1, Cd= | 0.025633
|  |  |  | @ Cl=0.4, Cd= | 0.025847
|  |  |  | @ Cl=0.6, Cd= | 0.0269
alpha (deg) | Cl | Cd | Cm | Cl/Cd
-20 | -0.998 | 0.43077 | 0.009 | -2.316
-19.5 | -0.97 | 0.44551 | 0.008 | -2.177
-19 | -0.942 | 0.44623 | 0.008 | -2.111
-18.5 | -0.914 | 0.44339 | 0.007 | -2.062
-18 | -0.886 | 0.41506 | 0.006 | -2.136
-17.5 | -0.856 | 0.38145 | 0.005 | -2.244
-17 | -0.828 | 0.37936 | 0.004 | -2.182
-16.5 | -0.8 | 0.36585 | 0.003 | -2.186
-16 | -0.771 | 0.35819 | 0.003 | -2.154
-15.5 | -0.743 | 0.36068 | 0.002 | -2.06
-15 | -0.715 | 0.35033 | 0.001 | -2.041
-14.5 | -0.685 | 0.34329 | 0 | -1.996
-14 | -0.656 | 0.31581 | -0.001 | -2.079
-13.5 | -0.628 | 0.31798 | -0.001 | -1.975
-13 | -0.6 | 0.30712 | -0.002 | -1.953
-12.5 | -0.571 | 0.29142 | -0.003 | -1.96
-12 | -0.543 | 0.31522 | -0.004 | -1.722
-11.5 | -0.513 | 0.26666 | -0.004 | -1.925
-11 | -0.485 | 0.24857 | -0.005 | -1.949
-10.5 | -0.454 | 0.16953 | -0.003 | -2.68
-10 | -0.426 | 0.1526 | -0.003 | -2.79
-9.5 | -0.397 | 0.17364 | -0.001 | -2.288
-9 | -0.369 | 0.17127 | -0.001 | -2.153
-8.5 | -0.557 | 0.08434 |  | -6.599
-8 | -0.556 | 0.06945 |  | -8.007
-7.5 | -0.53 | 0.06311 |  | -8.391
-7 | -0.488 | 0.05705 | -0.005 | -8.549
-6.5 | -0.439 | 0.0538 | -0.006 | -8.163
-6 | -0.395 | 0.051 | -0.017 | -7.748
-5.5 | -0.337 | 0.05358 | -0.015 | -6.282
-5 | -0.281 | 0.05058 | -0.015 | -5.561
-4.5 | -0.225 | 0.04796 | -0.017 | -4.688
-4 | -0.167 | 0.04566 | -0.018 | -3.668
-3.5 | -0.109 | 0.04377 | -0.019 | -2.501
-3 | -0.051 | 0.04201 | -0.021 | -1.21
-2.5 | 0.01 | 0.02593 | -0.039 | 0.386
-2 | 0.081 | 0.02576 | -0.041 | 3.157
-1.5 | 0.15 | 0.0253 | -0.041 | 5.94
-1 | 0.22 | 0.02533 | -0.043 | 8.704
-0.5 | 0.291 | 0.02544 | -0.045 | 11.429
0 | 0.36 | 0.02575 | -0.047 | 13.985
0.5 | 0.43 | 0.02592 | -0.048 | 16.59
1 | 0.5 | 0.02626 | -0.05 | 19.033
1.5 | 0.566 | 0.02667 | -0.052 | 21.203
2 | 0.634 | 0.02713 | -0.053 | 23.38
2.5 | 0.703 | 0.0276 | -0.055 | 25.472
3 | 0.772 | 0.0282 | -0.057 | 27.365
3.5 | 0.84 | 0.02891 | -0.058 | 29.054
4 | 0.911 | 0.02978 | -0.06 | 30.574
4.5 | 0.979 | 0.03072 | -0.062 | 31.864
5 | 1.048 | 0.03182 | -0.064 | 32.942
5.5 | 1.115 | 0.03324 | -0.066 | 33.563
6 | 1.18 | 0.03505 | -0.068 | 33.667
6.5 | 1.241 | 0.03706 | -0.069 | 33.497
7 | 1.301 | 0.03964 | -0.071 | 32.816
7.5 | 1.356 | 0.0423 | -0.073 | 32.061
8 | 1.408 | 0.04621 | -0.074 | 30.47
8.5 | 1.454 | 0.05082 | -0.076 | 28.618
9 | 1.492 | 0.05429 | -0.078 | 27.479
9.5 | 1.276 | 0.08588 | -0.04 | 14.857
10 | 1.502 | 0.06402 | -0.08 | 23.459
10.5 | 1.223 | 0.10569 | -0.042 | 11.57
11 | 0.973 | 0.13788 | -0.02 | 7.059
11.5 | 0.797 | 0.20558 | -0.025 | 3.878
12 | 0.827 | 0.28381 | -0.038 | 2.914
12.5 | 0.855 | 0.27644 | -0.039 | 3.091
13 | 0.882 | 0.29608 | -0.04 | 2.979
13.5 | 0.911 | 0.31695 | -0.045 | 2.875
14 | 0.939 | 0.32914 | -0.045 | 2.852
14.5 | 0.968 | 0.35998 | -0.05 | 2.69
15 | 0.996 | 0.36292 | -0.051 | 2.744

## 8. Re 50k Mach 0.50 (2)
BIGFOIL.COM POLAR EXPORT
NACA67-520 a=0.0
NACA67-520 a=0.0 |  |  |  | Cl Max: | 0.632 | at alpha= | 13.5 | deg
XFOIL ncrit=9 |  |  |  | L/D Max: | 5.0682 | at alpha= | 9 | deg
Re: | 50000 |  |  | Cd Min: | 0.21852 | at alpha= | 18.5 | deg
Mach: | 0.5 |  |  | Cl=0 at alpha= | 1.025 | deg
|  |  |  | @ Cl=0.1, Cd= | 0.085727
|  |  |  | @ Cl=0.4, Cd= | 0.098011
|  |  |  | @ Cl=0.6, Cd= | 0.21852
alpha (deg) | Cl | Cd | Cm | Cl/Cd
-10 | -0.3425 | 0.1507 | -0.0115 | -2.2727
-9.5 | -0.3425 | 0.14706 | -0.0088 | -2.329
-9 | -0.3507 | 0.14413 | -0.0054 | -2.4332
-8.5 | -0.5387 | 0.12628 | -0.0206 | -4.2659
-8 | -0.6118 | 0.1111 | -0.0272 | -5.5068
-7.5 | -0.7005 | 0.10046 | -0.0235 | -6.9729
-7 | -0.7449 | 0.09304 | -0.0161 | -8.0062
-6.5 | -0.8191 | 0.087 | -0.0028 | -9.4149
-6 | -0.8968 | 0.08159 | 0.0129 | -10.9915
-5.5 | -0.913 | 0.07542 | 0.0224 | -12.1055
-5 | -0.9193 | 0.06961 | 0.0315 | -13.2064
-4.5 | -0.9166 | 0.06451 | 0.0401 | -14.2086
-4 | -0.9009 | 0.06016 | 0.0475 | -14.9751
-3.5 | -0.8667 | 0.05646 | 0.0525 | -15.3507
-3 | -0.8027 | 0.05326 | 0.0523 | -15.0713
-2 | -0.1308 | 0.07486 | -0.0234 | -1.7473
-1.5 | -0.1082 | 0.07553 | -0.0194 | -1.4325
-1 | -0.0862 | 0.07639 | -0.0156 | -1.1284
-0.5 | -0.0645 | 0.07744 | -0.0119 | -0.8329
0 | -0.0433 | 0.07868 | -0.0083 | -0.55033
0.5 | -0.0225 | 0.0801 | -0.0048 | -0.2809
1 | -0.0023 | 0.0817 | -0.0014 | -0.028152
1.5 | 0.0438 | 0.08342 | -0.0044 | 0.52505
2 | 0.1069 | 0.08601 | -0.0108 | 1.2429
2.5 | 0.1522 | 0.08843 | -0.0131 | 1.7211
3 | 0.195 | 0.09143 | -0.0147 | 2.1328
3.5 | 0.2424 | 0.0947 | -0.0167 | 2.5597
4 | 0.28 | 0.09696 | -0.0168 | 2.8878
4.5 | 0.3536 | 0.09589 | -0.0188 | 3.6876
5 | 0.3865 | 0.09731 | -0.017 | 3.9718
5.5 | 0.4198 | 0.09904 | -0.0153 | 4.2387
6 | 0.4562 | 0.10091 | -0.0138 | 4.5209
6.5 | 0.4854 | 0.10296 | -0.0115 | 4.7145
7 | 0.5011 | 0.10551 | -0.0081 | 4.7493
7.5 | 0.5338 | 0.10777 | -0.0061 | 4.9531
8 | 0.5484 | 0.11073 | -0.0028 | 4.9526
8.5 | 0.5655 | 0.11382 | 0.0003 | 4.9684
9 | 0.5909 | 0.11659 | 0.0031 | 5.0682
9.5 | 0.5925 | 0.12077 | 0.0066 | 4.906
10 | 0.608 | 0.1243 | 0.0096 | 4.8914
10.5 | 0.6155 | 0.12851 | 0.0127 | 4.7895
11 | 0.61 | 0.13374 | 0.0155 | 4.5611
11.5 | 0.6136 | 0.13849 | 0.0181 | 4.4306
12 | 0.6308 | 0.14234 | 0.021 | 4.4316
12.5 | 0.619 | 0.14806 | 0.0232 | 4.1807
13 | 0.6157 | 0.15314 | 0.0255 | 4.0205
13.5 | 0.632 | 0.15692 | 0.0286 | 4.0275
14 | 0.6237 | 0.16274 | 0.0303 | 3.8325
14.5 | 0.6209 | 0.16832 | 0.0321 | 3.6888
15 | 0.5997 | 0.17524 | 0.0324 | 3.4222
15.5 | 0.6016 | 0.18069 | 0.0341 | 3.3295
16 | 0.5931 | 0.18733 | 0.0347 | 3.1661
16.5 | 0.5588 | 0.19897 | 0.0307 | 2.8085
17 | 0.5587 | 0.20415 | 0.0324 | 2.7367
17.5 | 0.5666 | 0.20915 | 0.0345 | 2.7091
18 | 0.5545 | 0.21123 | 0.0353 | 2.6251
18.5 | 0.5719 | 0.21852 | 0.0359 | 2.6172

## 9. Re 100k Mach 0.00 (1)
BIGFOIL.COM POLAR EXPORT
NACA67-520 a=0.0
NACA67-520 a=0.0 |  |  |  | Cl Max: | 1.663 | at alpha= | 14 | deg
JavaFoil+Calcfoil stall+Eppler ext transition |  |  |  | L/D Max: | 50.044 | at alpha= | 6.5 | deg
Re: | 100000 |  |  | Cd Min: | 0.01658 | at alpha= | -1.5 | deg
Mach: | 0 |  |  | Cl=0 at alpha= | -2.5726 | deg
|  |  |  | @ Cl=0.1, Cd= | 0.01659
|  |  |  | @ Cl=0.4, Cd= | 0.016974
|  |  |  | @ Cl=0.6, Cd= | 0.017674
alpha (deg) | Cl | Cd | Cm | Cl/Cd
-20 | -0.737 | 0.23538 | 0.003 | -3.131
-19.5 | -0.755 | 0.22202 | 0.003 | -3.4
-19 | -0.772 | 0.22409 | 0.002 | -3.444
-18.5 | -0.788 | 0.2114 | 0.002 | -3.725
-18 | -0.802 | 0.18678 | 0.002 | -4.295
-17.5 | -0.815 | 0.17989 | 0.002 | -4.532
-17 | -0.827 | 0.16687 | 0.001 | -4.953
-16.5 | -0.836 | 0.16182 |  | -5.165
-16 | -0.843 | 0.15195 |  | -5.546
-15.5 | -0.847 | 0.13902 | 0.001 | -6.094
-15 | -0.849 | 0.13426 |  | -6.321
-14.5 | -0.847 | 0.12549 |  | -6.752
-14 | -0.843 | 0.1178 |  | -7.154
-13.5 | -0.835 | 0.10783 | 0 | -7.743
-13 | -0.823 | 0.10319 |  | -7.98
-12.5 | -0.809 | 0.09698 |  | -8.337
-12 | -0.79 | 0.09083 |  | -8.699
-11.5 | -0.768 | 0.08366 | -0.002 | -9.184
-11 | -0.743 | 0.07862 | -0.002 | -9.45
-10.5 | -0.714 | 0.07358 | -0.002 | -9.708
-10 | -0.683 | 0.07056 | -0.002 | -9.673
-9.5 | -0.648 | 0.06624 | -0.003 | -9.781
-9 | -0.611 | 0.06172 | -0.004 | -9.893
-8.5 | -0.571 | 0.05843 | -0.004 | -9.77
-8 | -0.642 | 0.02347 | -0.018 | -27.348
-7.5 | -0.589 | 0.02281 | -0.019 | -25.841
-7 | -0.534 | 0.02209 | -0.021 | -24.15
-6.5 | -0.476 | 0.02148 | -0.022 | -22.153
-6 | -0.346 | 0.0463 | -0.012 | -7.466
-5.5 | -0.296 | 0.04411 | -0.013 | -6.721
-5 | -0.247 | 0.0419 | -0.014 | -5.893
-4.5 | -0.197 | 0.03968 | -0.016 | -4.967
-4 | -0.176 | 0.01927 | -0.03 | -9.151
-3.5 | -0.115 | 0.01898 | -0.031 | -6.059
-3 | -0.053 | 0.01873 | -0.033 | -2.843
-2.5 | 0.009 | 0.01844 | -0.034 | 0.474
-2 | 0.069 | 0.0166 | -0.035 | 4.169
-1.5 | 0.13 | 0.01658 | -0.036 | 7.864
-1 | 0.191 | 0.01658 | -0.038 | 11.538
-0.5 | 0.252 | 0.01662 | -0.039 | 15.184
0 | 0.313 | 0.01678 | -0.041 | 18.637
0.5 | 0.373 | 0.01689 | -0.042 | 22.113
1 | 0.434 | 0.01708 | -0.044 | 25.418
1.5 | 0.492 | 0.01724 | -0.045 | 28.548
2 | 0.552 | 0.01749 | -0.047 | 31.582
2.5 | 0.612 | 0.01772 | -0.048 | 34.549
3 | 0.672 | 0.018 | -0.049 | 37.323
3.5 | 0.732 | 0.01833 | -0.051 | 39.926
4 | 0.792 | 0.01865 | -0.053 | 42.455
4.5 | 0.852 | 0.01906 | -0.054 | 44.698
5 | 0.913 | 0.0195 | -0.056 | 46.846
5.5 | 0.974 | 0.02009 | -0.057 | 48.484
6 | 1.035 | 0.02088 | -0.059 | 49.561
6.5 | 1.093 | 0.02184 | -0.061 | 50.044
7 | 1.151 | 0.02326 | -0.062 | 49.485
7.5 | 1.206 | 0.02433 | -0.064 | 49.561
8 | 1.261 | 0.02621 | -0.065 | 48.088
8.5 | 1.313 | 0.028 | -0.067 | 46.904
9 | 1.364 | 0.03007 | -0.068 | 45.351
9.5 | 1.41 | 0.03463 | -0.07 | 40.714
10 | 1.455 | 0.03624 | -0.071 | 40.135
10.5 | 1.495 | 0.03772 | -0.073 | 39.626
11 | 1.531 | 0.03936 | -0.074 | 38.904
11.5 | 1.564 | 0.04122 | -0.076 | 37.949
12 | 1.593 | 0.0437 | -0.077 | 36.457
12.5 | 1.618 | 0.04568 | -0.079 | 35.421
13 | 1.639 | 0.04839 | -0.08 | 33.869
13.5 | 1.654 | 0.05105 | -0.081 | 32.4
14 | 1.663 | 0.05424 | -0.082 | 30.654
14.5 | 1.469 | 0.10452 | -0.062 | 14.058
15 | 1.427 | 0.12591 | -0.046 | 11.331
15.5 | 1.424 | 0.13426 | -0.044 | 10.607
16 | 1.419 | 0.14383 | -0.042 | 9.869
16.5 | 1.408 | 0.15085 | -0.032 | 9.337
17 | 1.399 | 0.16146 | -0.033 | 8.667
17.5 | 1.387 | 0.16797 | -0.033 | 8.26
18 | 1.372 | 0.18 | -0.032 | 7.623
18.5 | 1.355 | 0.19076 | -0.031 | 7.101
19 | 1.335 | 0.20253 | -0.031 | 6.591

## 10. Re 100k Mach 0.00 (2)
BIGFOIL.COM POLAR EXPORT
NACA67-520 a=0.0
NACA67-520 a=0.0 |  |  |  | Cl Max: | 1.201 | at alpha= | 10 | deg
XFOIL ncrit=9 |  |  |  | L/D Max: | 33.2374 | at alpha= | 9.5 | deg
Re: | 100000 |  |  | Cd Min: | 0.13538 | at alpha= | -11.5 | deg
Mach: | 0 |  |  | Cl=0 at alpha= | -1.9248 | deg
|  |  |  | @ Cl=0.1, Cd= | 0.063844
|  |  |  | @ Cl=0.4, Cd= | 0.062598
|  |  |  | @ Cl=0.6, Cd= | 0.060929
alpha (deg) | Cl | Cd | Cm | Cl/Cd
-11.5 | -0.5406 | 0.13538 | -0.0285 | -3.9932
-11 | -0.6691 | 0.12175 | -0.0354 | -5.4957
-10.5 | -0.5961 | 0.11908 | -0.0286 | -5.0059
-10 | -0.6902 | 0.10742 | -0.0287 | -6.4252
-9.5 | -0.8028 | 0.10106 | -0.0169 | -7.9438
-9 | -0.9213 | 0.09869 | 0.0024 | -9.3353
-8.5 | -0.8804 | 0.08891 | 0.0019 | -9.9021
-6.5 | -0.972 | 0.05647 | 0.0442 | -17.2127
-6 | -0.9219 | 0.05173 | 0.0441 | -17.8214
-5.5 | -0.8745 | 0.04832 | 0.0448 | -18.0981
-5 | -0.8228 | 0.04583 | 0.0449 | -17.9533
-4.5 | -0.7658 | 0.04486 | 0.0439 | -17.0709
-4 | -0.6992 | 0.04365 | 0.0408 | -16.0183
-3.5 | -0.6427 | 0.04301 | 0.0391 | -14.943
-3 | -0.569 | 0.04379 | 0.0343 | -12.9938
-2 | -0.0083 | 0.06257 | -0.039 | -0.13265
-1.5 | 0.0469 | 0.06369 | -0.0425 | 0.73638
-1 | 0.0785 | 0.06351 | -0.0413 | 1.236
-0.5 | 0.1235 | 0.06421 | -0.0424 | 1.9234
0 | 0.1759 | 0.06527 | -0.0447 | 2.695
0.5 | 0.248 | 0.0638 | -0.0483 | 3.8871
1 | 0.3071 | 0.06303 | -0.0498 | 4.8723
1.5 | 0.3548 | 0.06283 | -0.0499 | 5.647
2 | 0.4035 | 0.06258 | -0.05 | 6.4477
2.5 | 0.4496 | 0.06233 | -0.0497 | 7.2132
3 | 0.4963 | 0.06193 | -0.0493 | 8.0139
3.5 | 0.5429 | 0.06137 | -0.0486 | 8.8463
4 | 0.5703 | 0.06128 | -0.0452 | 9.3065
4.5 | 0.6067 | 0.06085 | -0.0429 | 9.9704
5 | 0.6483 | 0.06011 | -0.0411 | 10.7852
5.5 | 0.6913 | 0.05913 | -0.0393 | 11.6912
6 | 0.7662 | 0.0562 | -0.041 | 13.6335
6.5 | 0.8091 | 0.05467 | -0.0385 | 14.7997
7 | 0.836 | 0.05399 | -0.0339 | 15.4843
7.5 | 0.9166 | 0.04914 | -0.0348 | 18.6528
8.5 | 1.0669 | 0.04055 | -0.0356 | 26.3107
9 | 1.1386 | 0.0374 | -0.0362 | 30.4439
9.5 | 1.1889 | 0.03577 | -0.0341 | 33.2373
10 | 1.201 | 0.03623 | -0.0272 | 33.1493
10.5 | 1.1996 | 0.03752 | -0.019 | 31.9723
11 | 1.1931 | 0.03915 | -0.0104 | 30.4751
11.5 | 1.1849 | 0.04098 | -0.0021 | 28.9141
12 | 1.1747 | 0.04308 | 0.0061 | 27.2679
12.5 | 1.161 | 0.04551 | 0.0142 | 25.5109
13 | 1.1443 | 0.04827 | 0.0222 | 23.7062
13.5 | 1.1258 | 0.05132 | 0.0299 | 21.9369
14 | 1.1096 | 0.05445 | 0.0369 | 20.3783
14.5 | 1.0999 | 0.05728 | 0.0432 | 19.2022
15 | 1.0942 | 0.05984 | 0.049 | 18.2854

## 11. Re 100k Mach 0.10 (1)
BIGFOIL.COM POLAR EXPORT
NACA67-520 a=0.0
NACA67-520 a=0.0 |  |  |  | Cl Max: | 1.651 | at alpha= | 14 | deg
JavaFoil+Calcfoil stall+Eppler ext transition |  |  |  | L/D Max: | 49.842 | at alpha= | 6.5 | deg
Re: | 100000 |  |  | Cd Min: | 0.01662 | at alpha= | -1.5 | deg
Mach: | 0.1 |  |  | Cl=0 at alpha= | -2.5714 | deg
|  |  |  | @ Cl=0.1, Cd= | 0.01663
|  |  |  | @ Cl=0.4, Cd= | 0.017008
|  |  |  | @ Cl=0.6, Cd= | 0.01775
alpha (deg) | Cl | Cd | Cm | Cl/Cd
-19.5 | -0.706 | 0.23332 | 0.003 | -3.026
-19 | -0.726 | 0.23169 | 0.002 | -3.135
-18.5 | -0.746 | 0.20571 | 0.002 | -3.625
-18 | -0.764 | 0.19413 | 0.002 | -3.935
-17.5 | -0.781 | 0.18169 | 0.002 | -4.296
-17 | -0.795 | 0.17287 | 0.002 | -4.601
-16.5 | -0.808 | 0.16733 | 0 | -4.829
-16 | -0.818 | 0.15678 |  | -5.221
-15.5 | -0.826 | 0.14089 | 0.001 | -5.865
-15 | -0.831 | 0.13683 |  | -6.073
-14.5 | -0.833 | 0.1293 |  | -6.439
-14 | -0.831 | 0.12065 |  | -6.885
-13.5 | -0.825 | 0.10935 | 0 | -7.548
-13 | -0.816 | 0.10544 |  | -7.741
-12.5 | -0.803 | 0.09794 |  | -8.201
-12 | -0.787 | 0.09152 |  | -8.594
-11.5 | -0.766 | 0.08573 |  | -8.935
-11 | -0.742 | 0.07896 | -0.002 | -9.398
-10.5 | -0.714 | 0.074 | -0.002 | -9.654
-10 | -0.683 | 0.07072 | -0.002 | -9.662
-9.5 | -0.649 | 0.06638 | -0.003 | -9.78
-9 | -0.612 | 0.06198 | -0.004 | -9.879
-8.5 | -0.573 | 0.05862 | -0.004 | -9.77
-8 | -0.644 | 0.02361 | -0.018 | -27.28
-7.5 | -0.592 | 0.02291 | -0.019 | -25.822
-7 | -0.536 | 0.02223 | -0.021 | -24.105
-6.5 | -0.478 | 0.02158 | -0.022 | -22.143
-6 | -0.347 | 0.04646 | -0.012 | -7.474
-5.5 | -0.298 | 0.04407 | -0.013 | -6.76
-5 | -0.248 | 0.04202 | -0.014 | -5.902
-4.5 | -0.198 | 0.0398 | -0.016 | -4.975
-4 | -0.177 | 0.01936 | -0.03 | -9.155
-3.5 | -0.116 | 0.01907 | -0.031 | -6.059
-3 | -0.054 | 0.01879 | -0.033 | -2.848
-2.5 | 0.009 | 0.01852 | -0.034 | 0.474
-2 | 0.07 | 0.01664 | -0.035 | 4.18
-1.5 | 0.131 | 0.01662 | -0.036 | 7.885
-1 | 0.192 | 0.01667 | -0.038 | 11.537
-0.5 | 0.254 | 0.0167 | -0.039 | 15.183
0 | 0.314 | 0.01681 | -0.041 | 18.702
0.5 | 0.375 | 0.01693 | -0.042 | 22.166
1 | 0.436 | 0.01712 | -0.044 | 25.474
1.5 | 0.495 | 0.01733 | -0.045 | 28.55
2 | 0.555 | 0.01754 | -0.047 | 31.642
2.5 | 0.615 | 0.01782 | -0.048 | 34.518
3 | 0.675 | 0.01809 | -0.05 | 37.316
3.5 | 0.735 | 0.01841 | -0.051 | 39.95
4 | 0.796 | 0.01874 | -0.053 | 42.452
4.5 | 0.856 | 0.01914 | -0.054 | 44.739
5 | 0.918 | 0.01965 | -0.056 | 46.723
5.5 | 0.979 | 0.02018 | -0.058 | 48.511
6 | 1.04 | 0.02106 | -0.06 | 49.381
6.5 | 1.098 | 0.02204 | -0.061 | 49.842
7 | 1.156 | 0.02344 | -0.063 | 49.314
7.5 | 1.211 | 0.02456 | -0.064 | 49.321
8 | 1.266 | 0.0265 | -0.066 | 47.765
8.5 | 1.319 | 0.02828 | -0.067 | 46.631
9 | 1.369 | 0.03048 | -0.069 | 44.926
9.5 | 1.415 | 0.03488 | -0.07 | 40.574
10 | 1.46 | 0.0366 | -0.072 | 39.883
10.5 | 1.499 | 0.03814 | -0.073 | 39.308
11 | 1.535 | 0.03991 | -0.075 | 38.47
11.5 | 1.567 | 0.04173 | -0.076 | 37.559
12 | 1.595 | 0.04413 | -0.077 | 36.142
12.5 | 1.619 | 0.04654 | -0.079 | 34.78
13 | 1.637 | 0.04908 | -0.08 | 33.355
13.5 | 1.65 | 0.05188 | -0.081 | 31.806
14 | 1.651 | 0.05612 | -0.082 | 29.41
14.5 | 1.43 | 0.11611 | -0.053 | 12.316
15 | 1.415 | 0.12831 | -0.044 | 11.024
15.5 | 1.41 | 0.13628 | -0.042 | 10.349
16 | 1.404 | 0.1443 | -0.042 | 9.731
16.5 | 1.394 | 0.15522 | -0.04 | 8.978
17 | 1.377 | 0.16223 | -0.031 | 8.491
17.5 | 1.362 | 0.17472 | -0.032 | 7.794
18 | 1.343 | 0.18752 | -0.031 | 7.161
18.5 | 1.321 | 0.19437 | -0.032 | 6.798
19 | 1.297 | 0.20829 | -0.031 | 6.229

## 12. Re 100k Mach 0.10 (2)
BIGFOIL.COM POLAR EXPORT
NACA67-520 a=0.0
NACA67-520 a=0.0 |  |  |  | Cl Max: | 1.1974 | at alpha= | 10 | deg
XFOIL ncrit=9 |  |  |  | L/D Max: | 32.4939 | at alpha= | 10 | deg
Re: | 100000 |  |  | Cd Min: | 0.14999 | at alpha= | -12.5 | deg
Mach: | 0.1 |  |  | Cl=0 at alpha= | -1.9461 | deg
|  |  |  | @ Cl=0.1, Cd= | 0.06408
|  |  |  | @ Cl=0.4, Cd= | 0.062752
|  |  |  | @ Cl=0.6, Cd= | 0.061154
alpha (deg) | Cl | Cd | Cm | Cl/Cd
-12.5 | -0.5106 | 0.14999 | -0.0293 | -3.4042
-12 | -0.5573 | 0.14078 | -0.0326 | -3.9587
-11.5 | -0.5359 | 0.13661 | -0.0284 | -3.9228
-11 | -0.6721 | 0.12311 | -0.0357 | -5.4593
-10.5 | -0.5853 | 0.12103 | -0.028 | -4.836
-10 | -0.6989 | 0.10859 | -0.0289 | -6.4361
-9.5 | -0.8121 | 0.10304 | -0.0161 | -7.8814
-9 | -0.7981 | 0.09481 | -0.0136 | -8.4179
-8.5 | -0.868 | 0.09022 | -0.0001 | -9.6209
-8 | -0.9351 | 0.08457 | 0.0134 | -11.0571
-7.5 | -0.9712 | 0.08044 | 0.0246 | -12.0736
-6 | -0.9244 | 0.05254 | 0.0433 | -17.5942
-5.5 | -0.8776 | 0.04899 | 0.0442 | -17.9139
-5 | -0.8268 | 0.04635 | 0.0446 | -17.8382
-4.5 | -0.7708 | 0.04514 | 0.0438 | -17.0758
-4 | -0.7026 | 0.04411 | 0.0406 | -15.9284
-3.5 | -0.6454 | 0.04331 | 0.0388 | -14.9019
-3 | -0.5765 | 0.04362 | 0.0351 | -13.2164
-2 | -0.0054 | 0.06293 | -0.0398 | -0.08581
-1.5 | 0.0447 | 0.06387 | -0.0423 | 0.69986
-1 | 0.0805 | 0.06374 | -0.0418 | 1.2629
-0.5 | 0.1281 | 0.06457 | -0.0434 | 1.9839
0 | 0.1853 | 0.0659 | -0.0464 | 2.8118
0.5 | 0.2634 | 0.06387 | -0.0506 | 4.124
1 | 0.31 | 0.06315 | -0.0502 | 4.9089
1.5 | 0.3602 | 0.06296 | -0.0507 | 5.7211
2 | 0.41 | 0.0627 | -0.0509 | 6.5391
2.5 | 0.4567 | 0.06243 | -0.0506 | 7.3154
3 | 0.504 | 0.06199 | -0.0501 | 8.1303
3.5 | 0.5471 | 0.0615 | -0.0489 | 8.8959
4 | 0.5653 | 0.06168 | -0.0442 | 9.165
4.5 | 0.6082 | 0.06103 | -0.0427 | 9.9656
5 | 0.6514 | 0.06022 | -0.0411 | 10.817
6 | 0.7402 | 0.05796 | -0.0374 | 12.7709
7 | 0.8716 | 0.05182 | -0.0371 | 16.8198
7.5 | 0.9023 | 0.05054 | -0.0324 | 17.8532
8 | 0.994 | 0.04479 | -0.0343 | 22.1925
8.5 | 1.0901 | 0.03954 | -0.0373 | 27.5695
9 | 1.1616 | 0.03662 | -0.0379 | 31.7204
9.5 | 1.1831 | 0.03645 | -0.0319 | 32.4582
10 | 1.1974 | 0.03685 | -0.0253 | 32.4939
10.5 | 1.1959 | 0.03816 | -0.017 | 31.3391
11 | 1.1947 | 0.0396 | -0.0091 | 30.1692
11.5 | 1.1815 | 0.04171 | -0.0002 | 28.3265
12 | 1.1688 | 0.044 | 0.0082 | 26.5636
12.5 | 1.1546 | 0.04654 | 0.0163 | 24.8088
13 | 1.1383 | 0.04937 | 0.0242 | 23.0565
13.5 | 1.1215 | 0.05243 | 0.0316 | 21.3904
14 | 1.1082 | 0.05545 | 0.0383 | 19.9856
14.5 | 1.0962 | 0.05852 | 0.0447 | 18.7321
15 | 1.0926 | 0.06104 | 0.0503 | 17.8997

## 13. Re 100k Mach 0.25 (1)
BIGFOIL.COM POLAR EXPORT
NACA67-520 a=0.0
NACA67-520 a=0.0 |  |  |  | Cl Max: | 1.613 | at alpha= | 13 | deg
JavaFoil+Calcfoil stall+Eppler ext transition |  |  |  | L/D Max: | 48.585 | at alpha= | 6 | deg
Re: | 100000 |  |  | Cd Min: | 0.01696 | at alpha= | -1.5 | deg
Mach: | 0.25 |  |  | Cl=0 at alpha= | -2.5703 | deg
|  |  |  | @ Cl=0.1, Cd= | 0.01792
|  |  |  | @ Cl=0.4, Cd= | 0.017325
|  |  |  | @ Cl=0.6, Cd= | 0.018055
alpha (deg) | Cl | Cd | Cm | Cl/Cd
-17.5 | -0.461 | 0.30018 | 0.002 | -1.536
-17 | -0.513 | 0.26413 | 0.002 | -1.941
-16.5 | -0.56 | 0.23166 | 0.001 | -2.417
-16 | -0.603 | 0.19383 | 0.001 | -3.112
-15.5 | -0.642 | 0.17248 | 0.001 | -3.72
-15 | -0.675 | 0.15604 | 0 | -4.328
-14.5 | -0.703 | 0.14465 | 0 | -4.863
-14 | -0.726 | 0.13153 | 0 | -5.517
-13.5 | -0.742 | 0.12859 |  | -5.769
-13 | -0.752 | 0.11133 | -0.001 | -6.753
-12.5 | -0.755 | 0.10667 |  | -7.081
-12 | -0.753 | 0.09862 |  | -7.631
-11.5 | -0.744 | 0.08835 | -0.001 | -8.419
-11 | -0.729 | 0.08249 | -0.002 | -8.839
-10.5 | -0.709 | 0.07842 |  | -9.04
-10 | -0.684 | 0.07282 |  | -9.387
-9.5 | -0.654 | 0.06815 | -0.002 | -9.591
-9 | -0.62 | 0.06306 | -0.003 | -9.827
-8.5 | -0.582 | 0.05955 | -0.004 | -9.773
-8 | -0.541 | 0.05598 | -0.005 | -9.667
-7.5 | -0.604 | 0.02363 | -0.02 | -25.557
-7 | -0.548 | 0.02292 | -0.021 | -23.904
-6.5 | -0.489 | 0.02221 | -0.023 | -22.02
-6 | -0.356 | 0.04716 | -0.013 | -7.543
-5.5 | -0.305 | 0.04463 | -0.013 | -6.843
-5 | -0.254 | 0.04245 | -0.015 | -5.995
-4.5 | -0.203 | 0.04036 | -0.016 | -5.03
-4 | -0.182 | 0.01978 | -0.03 | -9.191
-3.5 | -0.119 | 0.01946 | -0.032 | -6.092
-3 | -0.055 | 0.01917 | -0.034 | -2.865
-2.5 | 0.009 | 0.01891 | -0.035 | 0.476
-2 | 0.073 | 0.01866 | -0.037 | 3.92
-1.5 | 0.135 | 0.01696 | -0.037 | 7.939
-1 | 0.198 | 0.01697 | -0.039 | 11.643
-0.5 | 0.261 | 0.01702 | -0.04 | 15.309
0 | 0.323 | 0.01718 | -0.042 | 18.795
0.5 | 0.386 | 0.01728 | -0.043 | 22.317
1 | 0.448 | 0.01748 | -0.045 | 25.628
1.5 | 0.508 | 0.0177 | -0.046 | 28.702
2 | 0.57 | 0.01791 | -0.048 | 31.82
2.5 | 0.632 | 0.01821 | -0.05 | 34.692
3 | 0.693 | 0.01851 | -0.051 | 37.457
3.5 | 0.755 | 0.01885 | -0.053 | 40.078
4 | 0.817 | 0.01928 | -0.054 | 42.388
4.5 | 0.881 | 0.01969 | -0.056 | 44.718
5 | 0.943 | 0.02026 | -0.058 | 46.554
5.5 | 1.006 | 0.0209 | -0.059 | 48.114
6 | 1.068 | 0.02197 | -0.061 | 48.585
6.5 | 1.127 | 0.02321 | -0.063 | 48.562
7 | 1.185 | 0.02448 | -0.064 | 48.387
7.5 | 1.241 | 0.02597 | -0.066 | 47.776
8 | 1.296 | 0.02802 | -0.067 | 46.238
8.5 | 1.348 | 0.03007 | -0.069 | 44.831
9 | 1.398 | 0.03499 | -0.07 | 39.954
9.5 | 1.444 | 0.03711 | -0.072 | 38.899
10 | 1.486 | 0.03887 | -0.073 | 38.224
10.5 | 1.522 | 0.04066 | -0.075 | 37.425
11 | 1.552 | 0.04257 | -0.076 | 36.464
11.5 | 1.578 | 0.04484 | -0.078 | 35.19
12 | 1.597 | 0.04786 | -0.079 | 33.371
12.5 | 1.61 | 0.05092 | -0.081 | 31.612
13 | 1.613 | 0.05435 | -0.082 | 29.673
13.5 | 1.393 | 0.10699 | -0.056 | 13.018
14 | 1.363 | 0.12021 | -0.044 | 11.34
14.5 | 1.349 | 0.12951 | -0.042 | 10.416
15 | 1.329 | 0.14139 | -0.04 | 9.398
15.5 | 1.304 | 0.14851 | -0.04 | 8.778
16 | 1.269 | 0.16133 | -0.031 | 7.869
16.5 | 1.232 | 0.17597 | -0.029 | 7
17 | 1.189 | 0.18231 | -0.029 | 6.519
17.5 | 1.139 | 0.20725 | -0.026 | 5.498
18 | 1.085 | 0.22498 | -0.024 | 4.824

## 14. Re 100k Mach 0.25 (2)
BIGFOIL.COM POLAR EXPORT
NACA67-520 a=0.0
NACA67-520 a=0.0 |  |  |  | Cl Max: | 1.1905 | at alpha= | 10 | deg
XFOIL ncrit=9 |  |  |  | L/D Max: | 30.0638 | at alpha= | 9.5 | deg
Re: | 100000 |  |  | Cd Min: | 0.1424 | at alpha= | -11.5 | deg
Mach: | 0.25 |  |  | Cl=0 at alpha= | -1.9737 | deg
|  |  |  | @ Cl=0.1, Cd= | 0.065973
|  |  |  | @ Cl=0.4, Cd= | 0.063792
|  |  |  | @ Cl=0.6, Cd= | 0.062365
alpha (deg) | Cl | Cd | Cm | Cl/Cd
-11.5 | -0.5191 | 0.1424 | -0.0281 | -3.6454
-11 | -0.5553 | 0.13381 | -0.0296 | -4.1499
-10.5 | -0.5565 | 0.12836 | -0.0272 | -4.3355
-10 | -0.5898 | 0.11964 | -0.0272 | -4.9298
-9.5 | -0.6615 | 0.10975 | -0.0272 | -6.0273
-9 | -0.6826 | 0.10246 | -0.0229 | -6.6621
-8.5 | -0.7719 | 0.09549 | -0.0133 | -8.0836
-8 | -0.8853 | 0.09169 | 0.0048 | -9.6554
-7.5 | -0.896 | 0.08489 | 0.0117 | -10.5548
-6.5 | -0.97 | 0.06467 | 0.0357 | -14.9992
-6 | -0.9361 | 0.05685 | 0.039 | -16.4661
-5.5 | -0.8921 | 0.05277 | 0.0405 | -16.9054
-5 | -0.8458 | 0.04937 | 0.0421 | -17.1319
-4.5 | -0.7932 | 0.0472 | 0.0425 | -16.8051
-4 | -0.7335 | 0.04647 | 0.0418 | -15.7844
-3.5 | -0.6592 | 0.04514 | 0.0373 | -14.6035
-3 | -0.5985 | 0.04481 | 0.0357 | -13.3564
-2.5 | -0.5128 | 0.04609 | 0.0291 | -11.1261
-2 | -0.0027 | 0.06411 | -0.0417 | -0.042115
-1.5 | 0.0487 | 0.06473 | -0.0442 | 0.75236
-1 | 0.1032 | 0.06605 | -0.047 | 1.5625
-0.5 | 0.1292 | 0.06575 | -0.0442 | 1.965
0.5 | 0.2888 | 0.06424 | -0.0542 | 4.4956
1 | 0.3226 | 0.06396 | -0.0517 | 5.0438
1.5 | 0.3646 | 0.06391 | -0.0507 | 5.7049
2 | 0.4095 | 0.06376 | -0.05 | 6.4225
2.5 | 0.4553 | 0.06354 | -0.0493 | 7.1656
3 | 0.5026 | 0.06314 | -0.0487 | 7.9601
3.5 | 0.55 | 0.06259 | -0.0479 | 8.7873
4 | 0.5791 | 0.06253 | -0.0444 | 9.2612
4.5 | 0.6134 | 0.06226 | -0.0415 | 9.8522
5 | 0.6553 | 0.06157 | -0.0394 | 10.6432
7 | 0.8453 | 0.05551 | -0.0305 | 15.2279
7.5 | 0.9377 | 0.04979 | -0.0316 | 18.8331
8 | 0.9805 | 0.04778 | -0.0277 | 20.5211
8.5 | 1.0767 | 0.04248 | -0.0296 | 25.346
9 | 1.1543 | 0.03927 | -0.03 | 29.3939
9.5 | 1.1773 | 0.03916 | -0.0238 | 30.0638
10 | 1.1905 | 0.03974 | -0.0167 | 29.9572
10.5 | 1.1817 | 0.0416 | -0.0076 | 28.4062
11 | 1.1739 | 0.04358 | 0.001 | 26.9367
11.5 | 1.1639 | 0.04584 | 0.0094 | 25.3905
12 | 1.1513 | 0.04846 | 0.0176 | 23.7577
12.5 | 1.1348 | 0.05152 | 0.0255 | 22.0264
13 | 1.1164 | 0.05496 | 0.033 | 20.313
13.5 | 1.1005 | 0.05853 | 0.0399 | 18.8023
14 | 1.0937 | 0.06168 | 0.0457 | 17.7318
14.5 | 1.0883 | 0.06486 | 0.0512 | 16.7792
15 | 1.0882 | 0.0677 | 0.0563 | 16.0739

## 15. Re 100k Mach 0.50 (1)
BIGFOIL.COM POLAR EXPORT
NACA67-520 a=0.0
NACA67-520 a=0.0 |  |  |  | Cl Max: | 1.513 | at alpha= | 9.5 | deg
JavaFoil+Calcfoil stall+Eppler ext transition |  |  |  | L/D Max: | 44.769 | at alpha= | 5.5 | deg
Re: | 100000 |  |  | Cd Min: | 0.01844 | at alpha= | -1.5 | deg
Mach: | 0.5 |  |  | Cl=0 at alpha= | -2.5704 | deg
|  |  |  | @ Cl=0.1, Cd= | 0.01986
|  |  |  | @ Cl=0.4, Cd= | 0.018832
|  |  |  | @ Cl=0.6, Cd= | 0.019592
alpha (deg) | Cl | Cd | Cm | Cl/Cd
-20 | -0.998 | 0.34679 | 0.009 | -2.877
-19.5 | -0.97 | 0.34302 | 0.008 | -2.828
-19 | -0.942 | 0.34406 | 0.008 | -2.738
-18.5 | -0.914 | 0.33938 | 0.007 | -2.694
-18 | -0.886 | 0.32047 | 0.006 | -2.766
-17.5 | -0.856 | 0.30976 | 0.005 | -2.763
-17 | -0.828 | 0.30455 | 0.004 | -2.718
-16.5 | -0.8 | 0.29695 | 0.003 | -2.693
-16 | -0.771 | 0.27599 | 0.003 | -2.795
-15.5 | -0.743 | 0.29105 | 0.002 | -2.553
-15 | -0.715 | 0.26804 | 0.001 | -2.668
-14.5 | -0.685 | 0.26277 | 0 | -2.607
-14 | -0.657 | 0.25218 | -0.001 | -2.603
-13.5 | -0.628 | 0.25613 | -0.001 | -2.452
-13 | -0.6 | 0.23371 | -0.002 | -2.566
-12.5 | -0.571 | 0.23506 | -0.003 | -2.43
-12 | -0.543 | 0.23536 | -0.004 | -2.306
-11.5 | -0.513 | 0.20659 | -0.004 | -2.485
-11 | -0.485 | 0.19774 | -0.005 | -2.45
-10.5 | -0.454 | 0.13583 | -0.003 | -3.345
-10 | -0.426 | 0.12686 | -0.003 | -3.357
-9.5 | -0.397 | 0.13951 | -0.003 | -2.848
-9 | -0.369 | 0.13702 | -0.003 | -2.691
-8.5 | -0.557 | 0.07385 |  | -7.536
-8 | -0.556 | 0.06247 |  | -8.902
-7.5 | -0.53 | 0.05715 |  | -9.266
-7 | -0.488 | 0.05212 | -0.006 | -9.36
-6.5 | -0.439 | 0.04907 | -0.007 | -8.95
-6 | -0.47 | 0.02429 | -0.027 | -19.343
-5.5 | -0.337 | 0.04747 | -0.015 | -7.093
-5 | -0.281 | 0.04483 | -0.016 | -6.277
-4.5 | -0.225 | 0.0424 | -0.017 | -5.306
-4 | -0.168 | 0.04025 | -0.018 | -4.168
-3.5 | -0.11 | 0.03797 | -0.021 | -2.898
-3 | -0.061 | 0.02096 | -0.037 | -2.914
-2.5 | 0.01 | 0.02064 | -0.039 | 0.486
-2 | 0.081 | 0.0204 | -0.041 | 3.993
-1.5 | 0.15 | 0.01844 | -0.042 | 8.155
-1 | 0.221 | 0.01847 | -0.043 | 11.944
-0.5 | 0.291 | 0.01855 | -0.045 | 15.69
0 | 0.361 | 0.01876 | -0.047 | 19.219
0.5 | 0.431 | 0.01889 | -0.048 | 22.799
1 | 0.5 | 0.01914 | -0.05 | 26.154
1.5 | 0.566 | 0.0194 | -0.052 | 29.19
2 | 0.635 | 0.01979 | -0.053 | 32.09
2.5 | 0.704 | 0.02016 | -0.055 | 34.924
3 | 0.773 | 0.02058 | -0.057 | 37.56
3.5 | 0.842 | 0.02111 | -0.059 | 39.89
4 | 0.913 | 0.02171 | -0.061 | 42.058
4.5 | 0.982 | 0.02248 | -0.063 | 43.679
5 | 1.052 | 0.02372 | -0.064 | 44.369
5.5 | 1.12 | 0.02501 | -0.066 | 44.769
6 | 1.184 | 0.02689 | -0.068 | 44.046
6.5 | 1.246 | 0.02857 | -0.07 | 43.596
7 | 1.305 | 0.03117 | -0.071 | 41.857
7.5 | 1.36 | 0.03368 | -0.073 | 40.383
8 | 1.411 | 0.03731 | -0.075 | 37.82
8.5 | 1.457 | 0.04322 | -0.076 | 33.708
9 | 1.495 | 0.04594 | -0.078 | 32.536
9.5 | 1.513 | 0.04919 | -0.08 | 30.755
10 | 1.509 | 0.05444 | -0.081 | 27.712
10.5 | 1.441 | 0.06014 | -0.082 | 23.955
11 | 0.973 | 0.11255 | -0.023 | 8.649
11.5 | 0.797 | 0.16337 | -0.025 | 4.88
12 | 0.827 | 0.22479 | -0.038 | 3.679
12.5 | 0.855 | 0.22193 | -0.039 | 3.851
13 | 0.882 | 0.23636 | -0.04 | 3.732
13.5 | 0.911 | 0.24093 | -0.045 | 3.782
14 | 0.939 | 0.25731 | -0.046 | 3.648
14.5 | 0.968 | 0.28693 | -0.051 | 3.375

## 16. Re 100k Mach 0.50 (2)
BIGFOIL.COM POLAR EXPORT
NACA67-520 a=0.0
NACA67-520 a=0.0 |  |  |  | Cl Max: | 1.0963 | at alpha= | 9.5 | deg
XFOIL ncrit=9 |  |  |  | L/D Max: | 19.2333 | at alpha= | 9.5 | deg
Re: | 100000 |  |  | Cd Min: | 0.1557 | at alpha= | -11 | deg
Mach: | 0.5 |  |  | Cl=0 at alpha= | -1.624 | deg
|  |  |  | @ Cl=0.1, Cd= | 0.069936
|  |  |  | @ Cl=0.4, Cd= | 0.068736
|  |  |  | @ Cl=0.6, Cd= | 0.068952
alpha (deg) | Cl | Cd | Cm | Cl/Cd
-11 | -0.4901 | 0.1557 | -0.0276 | -3.1477
-10.5 | -0.4928 | 0.14927 | -0.0261 | -3.3014
-10 | -0.5258 | 0.14263 | -0.0267 | -3.6865
-9.5 | -0.5162 | 0.13694 | -0.0235 | -3.7695
-9 | -0.5262 | 0.13031 | -0.0215 | -4.0381
-8.5 | -0.547 | 0.12347 | -0.0196 | -4.4302
-8 | -0.5652 | 0.11698 | -0.0165 | -4.8316
-7.5 | -0.7233 | 0.09148 | -0.026 | -7.9066
-7 | -0.7929 | 0.08428 | -0.0151 | -9.4079
-6.5 | -0.8572 | 0.07895 | -0.0006 | -10.8575
-6 | -0.9039 | 0.07304 | 0.0115 | -12.3754
-5.5 | -0.9006 | 0.06787 | 0.019 | -13.2695
-5 | -0.8833 | 0.06274 | 0.0252 | -14.0787
-4.5 | -0.8554 | 0.05855 | 0.0308 | -14.6097
-4 | -0.809 | 0.05596 | 0.0342 | -14.4568
-3.5 | -0.7396 | 0.05312 | 0.0334 | -13.9232
-3 | -0.6686 | 0.05134 | 0.0319 | -13.023
-2.5 | -0.5491 | 0.05149 | 0.0217 | -10.6642
-1.5 | 0.0777 | 0.07026 | -0.054 | 1.1059
-1 | 0.1822 | 0.06874 | -0.0618 | 2.6506
-0.5 | 0.2191 | 0.06838 | -0.0591 | 3.2042
0 | 0.2663 | 0.06836 | -0.0583 | 3.8956
0.5 | 0.3145 | 0.0684 | -0.0575 | 4.598
1 | 0.3649 | 0.06838 | -0.0569 | 5.3364
1.5 | 0.3849 | 0.06871 | -0.0518 | 5.6018
2 | 0.4263 | 0.06878 | -0.0497 | 6.198
3 | 0.5241 | 0.06833 | -0.047 | 7.6701
4 | 0.5837 | 0.06906 | -0.0388 | 8.4521
4.5 | 0.6276 | 0.06877 | -0.0361 | 9.1261
5 | 0.6759 | 0.06809 | -0.0334 | 9.9266
5.5 | 0.7194 | 0.06758 | -0.03 | 10.6452
6.5 | 0.7827 | 0.06778 | -0.0203 | 11.5477
7 | 0.8376 | 0.06582 | -0.0165 | 12.7256
7.5 | 0.9017 | 0.06281 | -0.0126 | 14.356
8.5 | 1.0156 | 0.05835 | -0.0034 | 17.4053
9 | 1.0404 | 0.05883 | 0.0032 | 17.6849
9.5 | 1.0963 | 0.057 | 0.0085 | 19.2333
10 | 1.0904 | 0.05964 | 0.017 | 18.283
10.5 | 1.0863 | 0.0624 | 0.025 | 17.4087
11 | 1.0786 | 0.06574 | 0.0324 | 16.4071
11.5 | 1.0654 | 0.06982 | 0.0394 | 15.2592
12 | 1.052 | 0.07421 | 0.0456 | 14.176
12.5 | 1.0199 | 0.08097 | 0.0506 | 12.596
13 | 0.994 | 0.08753 | 0.0548 | 11.3561
13.5 | 0.9456 | 0.09731 | 0.0567 | 9.7174
14 | 0.9024 | 0.10716 | 0.0574 | 8.4211
14.5 | 0.7835 | 0.13069 | 0.0488 | 5.9951

## 17. Re 250k Mach 0.00 (1)
BIGFOIL.COM POLAR EXPORT
NACA67-520 a=0.0
NACA67-520 a=0.0 |  |  |  | Cl Max: | 1.683 | at alpha= | 15 | deg
JavaFoil+Calcfoil stall+Eppler ext transition |  |  |  | L/D Max: | 72.18 | at alpha= | 5.5 | deg
Re: | 250000 |  |  | Cd Min: | 0.01105 | at alpha= | -1 | deg
Mach: | 0 |  |  | Cl=0 at alpha= | -2.5726 | deg
|  |  |  | @ Cl=0.1, Cd= | 0.011075
|  |  |  | @ Cl=0.4, Cd= | 0.011354
|  |  |  | @ Cl=0.6, Cd= | 0.011868
alpha (deg) | Cl | Cd | Cm | Cl/Cd
-20 | -0.743 | 0.20066 | 0.007 | -3.702
-19.5 | -0.761 | 0.18839 | 0.007 | -4.038
-19 | -0.772 | 0.18966 | 0.003 | -4.069
-18.5 | -0.788 | 0.179 | 0.003 | -4.4
-18 | -0.809 | 0.16575 | 0.005 | -4.881
-17.5 | -0.815 | 0.15435 | 0.002 | -5.282
-17 | -0.827 | 0.14569 | 0.002 | -5.674
-16.5 | -0.836 | 0.14372 | 0.001 | -5.816
-16 | -0.843 | 0.13473 | 0.001 | -6.255
-15.5 | -0.847 | 0.12355 | 0.001 | -6.857
-15 | -0.849 | 0.11997 | 0 | -7.075
-14.5 | -0.847 | 0.11197 | 0 | -7.567
-14 | -0.843 | 0.10559 | 0 | -7.982
-13.5 | -0.835 | 0.09759 | -0.001 | -8.556
-13 | -0.823 | 0.0935 | 0 | -8.807
-12.5 | -0.809 | 0.08779 | -0.001 | -9.211
-12 | -0.79 | 0.08283 | -0.001 | -9.54
-11.5 | -0.768 | 0.07663 | -0.002 | -10.026
-11 | -0.743 | 0.0722 | -0.002 | -10.291
-10.5 | -0.728 | 0.06617 | -0.007 | -11.006
-10 | -0.683 | 0.06493 | -0.003 | -10.514
-9.5 | -0.648 | 0.06108 | -0.003 | -10.609
-9 | -0.742 | 0.02031 | -0.015 | -36.515
-8.5 | -0.694 | 0.01966 | -0.016 | -35.304
-8 | -0.644 | 0.01895 | -0.018 | -33.958
-7.5 | -0.591 | 0.0183 | -0.019 | -32.276
-7 | -0.535 | 0.01766 | -0.021 | -30.283
-6.5 | -0.477 | 0.01709 | -0.022 | -27.91
-6 | -0.418 | 0.01627 | -0.024 | -25.704
-5.5 | -0.359 | 0.01586 | -0.025 | -22.621
-5 | -0.299 | 0.01556 | -0.027 | -19.186
-4.5 | -0.238 | 0.01519 | -0.028 | -15.666
-4 | -0.177 | 0.01484 | -0.03 | -11.908
-3.5 | -0.115 | 0.01453 | -0.031 | -7.933
-3 | -0.053 | 0.01427 | -0.033 | -3.739
-2.5 | 0.009 | 0.01395 | -0.034 | 0.627
-2 | 0.069 | 0.01108 | -0.035 | 6.264
-1.5 | 0.131 | 0.01107 | -0.036 | 11.815
-1 | 0.192 | 0.01105 | -0.038 | 17.362
-0.5 | 0.253 | 0.01106 | -0.039 | 22.876
0 | 0.314 | 0.01122 | -0.041 | 27.954
0.5 | 0.375 | 0.0113 | -0.042 | 33.155
1 | 0.435 | 0.01143 | -0.044 | 38.093
1.5 | 0.494 | 0.01158 | -0.045 | 42.642
2 | 0.554 | 0.01173 | -0.047 | 47.224
2.5 | 0.614 | 0.01191 | -0.049 | 51.571
3 | 0.674 | 0.01213 | -0.05 | 55.569
3.5 | 0.734 | 0.01234 | -0.052 | 59.526
4 | 0.795 | 0.01256 | -0.053 | 63.308
4.5 | 0.856 | 0.01282 | -0.055 | 66.764
5 | 0.92 | 0.01314 | -0.057 | 70.004
5.5 | 0.981 | 0.0136 | -0.059 | 72.18
6 | 1.042 | 0.01446 | -0.061 | 72.078
6.5 | 1.1 | 0.01545 | -0.062 | 71.198
7 | 1.157 | 0.01686 | -0.064 | 68.593
7.5 | 1.212 | 0.01786 | -0.065 | 67.849
8 | 1.266 | 0.01969 | -0.067 | 64.276
8.5 | 1.318 | 0.02129 | -0.068 | 61.903
9 | 1.369 | 0.02326 | -0.07 | 58.846
9.5 | 1.414 | 0.02821 | -0.071 | 50.127
10 | 1.459 | 0.02963 | -0.073 | 49.231
10.5 | 1.499 | 0.03088 | -0.074 | 48.538
11 | 1.536 | 0.03221 | -0.076 | 47.673
11.5 | 1.569 | 0.03367 | -0.077 | 46.59
12 | 1.598 | 0.03598 | -0.078 | 44.411
12.5 | 1.623 | 0.03768 | -0.08 | 43.077
13 | 1.644 | 0.03974 | -0.081 | 41.369
13.5 | 1.661 | 0.0418 | -0.083 | 39.733
14 | 1.673 | 0.04386 | -0.084 | 38.141
14.5 | 1.681 | 0.04635 | -0.085 | 36.262
15 | 1.683 | 0.04894 | -0.087 | 34.394
15.5 | 1.681 | 0.05191 | -0.088 | 32.374
16 | 1.669 | 0.05634 | -0.089 | 29.631
16.5 | 1.613 | 0.06938 | -0.086 | 23.241
17 | 1.499 | 0.10702 | -0.076 | 14.005
17.5 | 1.447 | 0.12956 | -0.07 | 11.172
18 | 1.395 | 0.15607 | -0.059 | 8.936
18.5 | 1.365 | 0.1689 | -0.052 | 8.084
19 | 1.344 | 0.1793 | -0.051 | 7.497
19.5 | 1.317 | 0.18936 | -0.047 | 6.958
20 | 1.29 | 0.20131 | -0.048 | 6.409

## 18. Re 250k Mach 0.00 (2)
BIGFOIL.COM POLAR EXPORT
NACA67-520 a=0.0
NACA67-520 a=0.0 |  |  |  | Cl Max: | 1.2145 | at alpha= | 7.5 | deg
XFOIL ncrit=9 |  |  |  | L/D Max: | 51.7261 | at alpha= | 7 | deg
Re: | 250000 |  |  | Cd Min: | 0.10364 | at alpha= | -14.5 | deg
Mach: | 0 |  |  | Cl=0 at alpha= | -1.72 | deg
|  |  |  | @ Cl=0.1, Cd= | 0.041474
|  |  |  | @ Cl=0.4, Cd= | 0.043299
|  |  |  | @ Cl=0.6, Cd= | 0.039982
alpha (deg) | Cl | Cd | Cm | Cl/Cd
-14.5 | -0.1245 | 0.10364 | -0.1532 | -1.2013
-14 | -0.1084 | 0.09941 | -0.154 | -1.0904
-13.5 | -0.2013 | 0.08271 | -0.1646 | -2.4338
-13 | -0.2953 | 0.07582 | -0.1596 | -3.8948
-12.5 | -0.3783 | 0.07344 | -0.1471 | -5.1511
-12 | -0.7424 | 0.07919 | -0.0715 | -9.3749
-11.5 | -0.77 | 0.07347 | -0.0656 | -10.4805
-11 | -0.8194 | 0.06964 | -0.0515 | -11.7662
-10 | -0.8688 | 0.06658 | -0.0301 | -13.049
-9.5 | -0.8857 | 0.0627 | -0.0194 | -14.126
-9 | -0.8625 | 0.05858 | -0.0161 | -14.7235
-8.5 | -0.8857 | 0.05028 | -0.002 | -17.6154
-8 | -0.8448 | 0.04635 | -0.0001 | -18.2265
-7.5 | -0.8288 | 0.04412 | 0.0063 | -18.7851
-7 | -0.7687 | 0.04185 | 0.0049 | -18.368
-6 | -0.5955 | 0.03772 | -0.0075 | -15.7874
-5.5 | -0.4724 | 0.03669 | -0.0209 | -12.8754
-5 | -0.4197 | 0.03577 | -0.0213 | -11.7333
-4.5 | -0.356 | 0.0352 | -0.0233 | -10.1136
-4 | -0.3398 | 0.03449 | -0.0167 | -9.8521
-3.5 | -0.2938 | 0.03386 | -0.0153 | -8.6769
-3 | -0.2994 | 0.03318 | -0.0043 | -9.0235
-2.5 | -0.2707 | 0.03203 | 0.001 | -8.4515
-2 | -0.318 | 0.02958 | 0.0202 | -10.7505
-1.5 | 0.2499 | 0.04574 | -0.0634 | 5.4635
-1 | 0.3054 | 0.04496 | -0.0644 | 6.7927
-0.5 | 0.3874 | 0.04344 | -0.0706 | 8.918
0.5 | 0.4391 | 0.04286 | -0.0624 | 10.245
1 | 0.5098 | 0.0415 | -0.0662 | 12.2843
1.5 | 0.5656 | 0.04079 | -0.0665 | 13.8661
2.5 | 0.6503 | 0.0388 | -0.0642 | 16.7603
3 | 0.7156 | 0.03702 | -0.0662 | 19.3301
3.5 | 0.7903 | 0.03479 | -0.0702 | 22.7163
4.5 | 0.6404 | 0.03397 | -0.0215 | 18.8519
6 | 0.9629 | 0.02764 | -0.0506 | 34.8372
7 | 1.2047 | 0.02329 | -0.0774 | 51.7261
7.5 | 1.2145 | 0.02394 | -0.0699 | 50.731
8 | 1.2055 | 0.02537 | -0.0595 | 47.5168
8.5 | 0.7583 | 0.02178 | 0.0404 | 34.8163
9 | 0.7856 | 0.02191 | 0.0442 | 35.8558
9.5 | 0.8023 | 0.0223 | 0.0496 | 35.9776
10 | 0.8079 | 0.02288 | 0.0566 | 35.3103
10.5 | 0.8217 | 0.02416 | 0.0612 | 34.0108
11 | 0.8383 | 0.0256 | 0.0651 | 32.7461
11.5 | 0.8493 | 0.02705 | 0.0698 | 31.3974
12 | 0.872 | 0.02909 | 0.0714 | 29.9759
12.5 | 0.8942 | 0.03141 | 0.0726 | 28.4686

## 19. Re 250k Mach 0.10 (1)
BIGFOIL.COM POLAR EXPORT
NACA67-520 a=0.0
NACA67-520 a=0.0 |  |  |  | Cl Max: | 1.672 | at alpha= | 14.5 | deg
JavaFoil+Calcfoil stall+Eppler ext transition |  |  |  | L/D Max: | 72.062 | at alpha= | 5.5 | deg
Re: | 250000 |  |  | Cd Min: | 0.0111 | at alpha= | -1.5 | deg
Mach: | 0.1 |  |  | Cl=0 at alpha= | -2.5714 | deg
|  |  |  | @ Cl=0.1, Cd= | 0.011105
|  |  |  | @ Cl=0.4, Cd= | 0.011391
|  |  |  | @ Cl=0.6, Cd= | 0.011902
alpha (deg) | Cl | Cd | Cm | Cl/Cd
-19.5 | -0.712 | 0.19562 | 0.007 | -3.637
-19 | -0.726 | 0.19628 | 0.003 | -3.701
-18.5 | -0.752 | 0.1759 | 0.006 | -4.274
-18 | -0.77 | 0.16813 | 0.005 | -4.581
-17.5 | -0.787 | 0.15877 | 0.004 | -4.957
-17 | -0.796 | 0.15069 | 0.002 | -5.279
-16.5 | -0.808 | 0.14611 | 0.001 | -5.532
-16 | -0.819 | 0.13688 | 0.001 | -5.98
-15.5 | -0.826 | 0.12521 | 0.001 | -6.6
-15 | -0.831 | 0.12111 | 0 | -6.861
-14.5 | -0.833 | 0.11384 | 0 | -7.314
-14 | -0.831 | 0.10625 |  | -7.819
-13.5 | -0.825 | 0.09845 | -0.001 | -8.384
-13 | -0.816 | 0.0944 | -0.001 | -8.647
-12.5 | -0.803 | 0.08878 | -0.001 | -9.048
-12 | -0.787 | 0.08363 | -0.001 | -9.406
-11.5 | -0.766 | 0.0782 | -0.002 | -9.797
-11 | -0.742 | 0.07254 | -0.002 | -10.23
-10.5 | -0.714 | 0.06832 | -0.003 | -10.457
-10 | -0.683 | 0.06516 | -0.003 | -10.487
-9.5 | -0.649 | 0.06126 | -0.003 | -10.599
-9 | -0.744 | 0.02047 | -0.015 | -36.325
-8.5 | -0.696 | 0.01979 | -0.016 | -35.173
-8 | -0.646 | 0.01908 | -0.018 | -33.852
-7.5 | -0.593 | 0.01841 | -0.019 | -32.221
-7 | -0.537 | 0.01775 | -0.021 | -30.246
-6.5 | -0.479 | 0.01718 | -0.022 | -27.879
-6 | -0.42 | 0.01631 | -0.024 | -25.75
-5.5 | -0.36 | 0.01598 | -0.025 | -22.555
-5 | -0.3 | 0.01562 | -0.027 | -19.202
-4.5 | -0.239 | 0.01525 | -0.028 | -15.678
-4 | -0.178 | 0.0149 | -0.03 | -11.92
-3.5 | -0.116 | 0.01459 | -0.031 | -7.939
-3 | -0.054 | 0.01432 | -0.033 | -3.744
-2.5 | 0.009 | 0.01402 | -0.034 | 0.628
-2 | 0.07 | 0.01111 | -0.035 | 6.273
-1.5 | 0.131 | 0.0111 | -0.036 | 11.834
-1 | 0.193 | 0.0111 | -0.038 | 17.374
-0.5 | 0.254 | 0.0111 | -0.04 | 22.898
0 | 0.315 | 0.01125 | -0.041 | 28.03
0.5 | 0.376 | 0.01134 | -0.043 | 33.19
1 | 0.437 | 0.01147 | -0.044 | 38.147
1.5 | 0.496 | 0.01161 | -0.046 | 42.73
2 | 0.557 | 0.01178 | -0.047 | 47.27
2.5 | 0.617 | 0.01195 | -0.049 | 51.629
3 | 0.677 | 0.01218 | -0.05 | 55.606
3.5 | 0.738 | 0.0124 | -0.052 | 59.528
4 | 0.799 | 0.01262 | -0.054 | 63.281
4.5 | 0.861 | 0.01288 | -0.055 | 66.821
5 | 0.925 | 0.01322 | -0.057 | 69.947
5.5 | 0.986 | 0.01368 | -0.059 | 72.062
6 | 1.047 | 0.01461 | -0.061 | 71.682
6.5 | 1.105 | 0.01559 | -0.062 | 70.902
7 | 1.162 | 0.01701 | -0.064 | 68.292
7.5 | 1.217 | 0.01806 | -0.066 | 67.4
8 | 1.271 | 0.01991 | -0.067 | 63.836
8.5 | 1.324 | 0.02162 | -0.069 | 61.239
9 | 1.374 | 0.02362 | -0.07 | 58.183
9.5 | 1.419 | 0.02848 | -0.071 | 49.841
10 | 1.464 | 0.02996 | -0.073 | 48.859
10.5 | 1.503 | 0.03115 | -0.074 | 48.257
11 | 1.54 | 0.03264 | -0.076 | 47.168
11.5 | 1.572 | 0.03409 | -0.077 | 46.107
12 | 1.6 | 0.03638 | -0.079 | 43.972
12.5 | 1.624 | 0.03833 | -0.08 | 42.355
13 | 1.643 | 0.04031 | -0.082 | 40.754
13.5 | 1.657 | 0.0424 | -0.083 | 39.088
14 | 1.667 | 0.04466 | -0.084 | 37.333
14.5 | 1.672 | 0.04716 | -0.086 | 35.447
15 | 1.671 | 0.04981 | -0.087 | 33.548
15.5 | 1.664 | 0.05316 | -0.088 | 31.307
16 | 1.649 | 0.05767 | -0.089 | 28.595
16.5 | 1.551 | 0.0819 | -0.083 | 18.941
17 | 1.417 | 0.13436 | -0.064 | 10.548
17.5 | 1.39 | 0.14754 | -0.061 | 9.421
18 | 1.354 | 0.16247 | -0.052 | 8.336
18.5 | 1.332 | 0.17271 | -0.053 | 7.714
19 | 1.304 | 0.18353 | -0.049 | 7.105
19.5 | 1.275 | 0.19533 | -0.047 | 6.528

## 20. Re 250k Mach 0.10 (2)
BIGFOIL.COM POLAR EXPORT
NACA67-520 a=0.0
NACA67-520 a=0.0 |  |  |  | Cl Max: | 1.0463 | at alpha= | 20 | deg
XFOIL ncrit=9 |  |  |  | L/D Max: | 36.4714 | at alpha= | 5.5 | deg
Re: | 250000 |  |  | Cd Min: | 0.17783 | at alpha= | -20 | deg
Mach: | 0.1 |  |  | Cl=0 at alpha= | -1.7237 | deg
|  |  |  | @ Cl=0.1, Cd= | 0.041515
|  |  |  | @ Cl=0.4, Cd= | 0.043497
|  |  |  | @ Cl=0.6, Cd= | 0.039906
alpha (deg) | Cl | Cd | Cm | Cl/Cd
-20 | -0.1952 | 0.17783 | -0.1203 | -1.0977
-19.5 | -0.1654 | 0.17165 | -0.1218 | -0.96359
-19 | -0.1478 | 0.16665 | -0.1243 | -0.88689
-18.5 | -0.1595 | 0.15881 | -0.1298 | -1.0043
-18 | -0.1285 | 0.15361 | -0.131 | -0.83653
-17.5 | -0.1344 | 0.14535 | -0.1355 | -0.92466
-17 | -0.1132 | 0.14062 | -0.1371 | -0.80501
-16.5 | -0.1117 | 0.13334 | -0.1403 | -0.83771
-16 | -0.1511 | 0.1227 | -0.1486 | -1.2315
-15.5 | -0.0961 | 0.12152 | -0.1456 | -0.79082
-15 | -0.1423 | 0.10994 | -0.1542 | -1.2943
-14.5 | -0.1181 | 0.10488 | -0.1535 | -1.126
-14 | -0.1015 | 0.10059 | -0.1544 | -1.009
-12 | -0.7402 | 0.07982 | -0.0732 | -9.2734
-11.5 | -0.7623 | 0.07462 | -0.0682 | -10.2158
-11 | -0.799 | 0.07177 | -0.0559 | -11.1328
-10.5 | -0.8442 | 0.06893 | -0.0418 | -12.2472
-10 | -0.8558 | 0.06432 | -0.0337 | -13.3053
-9.5 | -0.8779 | 0.06093 | -0.022 | -14.4083
-8.5 | -0.8787 | 0.05242 | -0.0049 | -16.7627
-8 | -0.8436 | 0.04736 | -0.0019 | -17.8125
-7.5 | -0.8314 | 0.04483 | 0.0054 | -18.5456
-6 | -0.5945 | 0.03791 | -0.0086 | -15.6819
-5.5 | -0.4651 | 0.03685 | -0.0231 | -12.6214
-5 | -0.4184 | 0.03594 | -0.0223 | -11.6416
-4.5 | -0.3504 | 0.03537 | -0.025 | -9.9067
-4 | -0.3359 | 0.03468 | -0.018 | -9.6857
-3.5 | -0.2873 | 0.03403 | -0.017 | -8.4426
-3 | -0.2928 | 0.03335 | -0.0061 | -8.7796
-2.5 | -0.263 | 0.03218 | -0.0009 | -8.1728
-2 | -0.3104 | 0.0299 | 0.0185 | -10.3813
-1.5 | 0.2514 | 0.0458 | -0.0637 | 5.4891
-1 | 0.3077 | 0.04512 | -0.0648 | 6.8196
-0.5 | 0.3485 | 0.04439 | -0.0637 | 7.8509
1 | 0.514 | 0.04152 | -0.0667 | 12.3796
1.5 | 0.567 | 0.04098 | -0.0664 | 13.836
2 | 0.6143 | 0.03944 | -0.0663 | 15.5756
2.5 | 0.6907 | 0.03751 | -0.0706 | 18.4138
3 | 0.72 | 0.03703 | -0.0664 | 19.4437
3.5 | 0.8012 | 0.03454 | -0.0714 | 23.1963
4 | 0.8442 | 0.03353 | -0.0699 | 25.1775
5 | 0.9595 | 0.02978 | -0.0711 | 32.2196
5.5 | 1.0212 | 0.028 | -0.0723 | 36.4714
6.5 | 0.749 | 0.02678 | 0.0014 | 27.9686
7 | 0.7765 | 0.02507 | 0.0072 | 30.9733
7.5 | 0.7397 | 0.02309 | 0.0257 | 32.0355
8 | 0.7135 | 0.0221 | 0.0405 | 32.2851
8.5 | 0.7541 | 0.02205 | 0.0422 | 34.1995
9 | 0.7805 | 0.02223 | 0.0462 | 35.1102
9.5 | 0.7998 | 0.0226 | 0.0511 | 35.3894
10 | 0.8061 | 0.02322 | 0.0581 | 34.7158
10.5 | 0.8197 | 0.02448 | 0.0628 | 33.4845
11 | 0.8366 | 0.02596 | 0.0666 | 32.2265
11.5 | 0.8482 | 0.02749 | 0.0712 | 30.8549
12.5 | 0.8916 | 0.03191 | 0.0744 | 27.9411
13 | 0.9084 | 0.03445 | 0.0762 | 26.3687
13.5 | 0.9333 | 0.03772 | 0.0754 | 24.7428
14 | 0.9534 | 0.04146 | 0.0747 | 22.9957
14.5 | 0.9655 | 0.04587 | 0.0744 | 21.0486
15 | 0.9771 | 0.05092 | 0.0732 | 19.1889
15.5 | 0.9919 | 0.05599 | 0.0714 | 17.7157
16 | 1.0066 | 0.06101 | 0.0695 | 16.4989
16.5 | 1.0237 | 0.06598 | 0.0673 | 15.5153
17 | 1.0389 | 0.07065 | 0.0656 | 14.7049
17.5 | 1.0189 | 0.07296 | 0.0714 | 13.9652
18 | 1.0222 | 0.077 | 0.0723 | 13.2753
18.5 | 1.0282 | 0.08142 | 0.0721 | 12.6283
19 | 1.0349 | 0.08596 | 0.0716 | 12.0393
19.5 | 1.0379 | 0.09138 | 0.0704 | 11.3581
20 | 1.0463 | 0.09586 | 0.0695 | 10.9149

## 21. Re 250k Mach 0.25 (1)
BIGFOIL.COM POLAR EXPORT
NACA67-520 a=0.0
NACA67-520 a=0.0 |  |  |  | Cl Max: | 1.621 | at alpha= | 13 | deg
JavaFoil+Calcfoil stall+Eppler ext transition |  |  |  | L/D Max: | 70.957 | at alpha= | 5.5 | deg
Re: | 250000 |  |  | Cd Min: | 0.0113 | at alpha= | -1 | deg
Mach: | 0.25 |  |  | Cl=0 at alpha= | -2.5703 | deg
|  |  |  | @ Cl=0.1, Cd= | 0.012851
|  |  |  | @ Cl=0.4, Cd= | 0.011596
|  |  |  | @ Cl=0.6, Cd= | 0.012105
alpha (deg) | Cl | Cd | Cm | Cl/Cd
-17.5 | -0.464 | 0.18905 | 0.004 | -2.456
-17 | -0.516 | 0.17336 | 0.004 | -2.977
-16.5 | -0.564 | 0.16198 | 0.003 | -3.481
-16 | -0.608 | 0.15169 | 0.002 | -4.007
-15.5 | -0.642 | 0.14538 | 0.001 | -4.415
-15 | -0.675 | 0.13518 | 0 | -4.996
-14.5 | -0.703 | 0.12336 | 0 | -5.702
-14 | -0.726 | 0.11407 | 0 | -6.362
-13.5 | -0.742 | 0.11087 | 0 | -6.691
-13 | -0.752 | 0.09869 | -0.001 | -7.618
-12.5 | -0.755 | 0.0949 |  | -7.959
-12 | -0.753 | 0.08813 |  | -8.54
-11.5 | -0.744 | 0.07966 | -0.002 | -9.338
-11 | -0.729 | 0.07454 | -0.002 | -9.783
-10.5 | -0.709 | 0.07105 | -0.002 | -9.978
-10 | -0.684 | 0.06657 | -0.003 | -10.269
-9.5 | -0.654 | 0.06226 | -0.003 | -10.5
-9 | -0.62 | 0.0582 | -0.004 | -10.648
-8.5 | -0.706 | 0.02058 | -0.017 | -34.304
-8 | -0.658 | 0.01979 | -0.018 | -33.244
-7.5 | -0.605 | 0.01906 | -0.02 | -31.763
-7 | -0.549 | 0.01833 | -0.021 | -29.944
-6.5 | -0.49 | 0.0177 | -0.023 | -27.695
-6 | -0.357 | 0.04183 | -0.013 | -8.527
-5.5 | -0.369 | 0.01631 | -0.026 | -22.648
-5 | -0.308 | 0.01603 | -0.028 | -19.187
-4.5 | -0.245 | 0.01559 | -0.029 | -15.728
-4 | -0.182 | 0.01527 | -0.031 | -11.933
-3.5 | -0.119 | 0.0149 | -0.032 | -7.973
-3 | -0.055 | 0.01461 | -0.034 | -3.766
-2.5 | 0.009 | 0.01434 | -0.035 | 0.63
-2 | 0.073 | 0.01404 | -0.037 | 5.22
-1.5 | 0.135 | 0.01131 | -0.037 | 11.938
-1 | 0.198 | 0.0113 | -0.039 | 17.535
-0.5 | 0.261 | 0.01133 | -0.041 | 23.048
0 | 0.324 | 0.01146 | -0.042 | 28.241
0.5 | 0.387 | 0.01156 | -0.044 | 33.443
1 | 0.449 | 0.01173 | -0.045 | 38.318
1.5 | 0.51 | 0.01186 | -0.047 | 42.951
2 | 0.572 | 0.01201 | -0.048 | 47.605
2.5 | 0.634 | 0.01222 | -0.05 | 51.842
3 | 0.695 | 0.01244 | -0.052 | 55.912
3.5 | 0.758 | 0.01267 | -0.053 | 59.854
4 | 0.82 | 0.01295 | -0.055 | 63.352
4.5 | 0.886 | 0.01323 | -0.057 | 66.949
5 | 0.95 | 0.01367 | -0.059 | 69.483
5.5 | 1.013 | 0.01427 | -0.061 | 70.957
6 | 1.074 | 0.01542 | -0.062 | 69.683
6.5 | 1.133 | 0.01668 | -0.064 | 67.952
7 | 1.19 | 0.0179 | -0.066 | 66.52
7.5 | 1.246 | 0.01923 | -0.067 | 64.818
8 | 1.301 | 0.02123 | -0.069 | 61.28
8.5 | 1.353 | 0.02315 | -0.07 | 58.448
9 | 1.402 | 0.02833 | -0.072 | 49.489
9.5 | 1.447 | 0.03042 | -0.073 | 47.572
10 | 1.49 | 0.0318 | -0.075 | 46.847
10.5 | 1.526 | 0.03325 | -0.076 | 45.891
11 | 1.557 | 0.03487 | -0.078 | 44.657
11.5 | 1.583 | 0.03656 | -0.079 | 43.287
12 | 1.602 | 0.03941 | -0.081 | 40.646
12.5 | 1.615 | 0.04191 | -0.082 | 38.535
13 | 1.621 | 0.04436 | -0.084 | 36.55
13.5 | 1.62 | 0.04701 | -0.085 | 34.463
14 | 1.61 | 0.05021 | -0.086 | 32.078
14.5 | 1.591 | 0.05376 | -0.087 | 29.604
15 | 1.502 | 0.07123 | -0.083 | 21.085
15.5 | 1.375 | 0.10754 | -0.072 | 12.782
16 | 1.284 | 0.13879 | -0.054 | 9.255
16.5 | 1.237 | 0.15409 | -0.045 | 8.026
17 | 1.194 | 0.16277 | -0.047 | 7.338
17.5 | 1.14 | 0.17187 | -0.033 | 6.634
18 | 1.086 | 0.18889 | -0.033 | 5.75

## 22. Re 250k Mach 0.25 (2)
BIGFOIL.COM POLAR EXPORT
NACA67-520 a=0.0
NACA67-520 a=0.0 |  |  |  | Cl Max: | 1.2025 | at alpha= | 7.5 | deg
XFOIL ncrit=9 |  |  |  | L/D Max: | 47.2373 | at alpha= | 7 | deg
Re: | 250000 |  |  | Cd Min: | 0.1816 | at alpha= | -20 | deg
Mach: | 0.25 |  |  | Cl=0 at alpha= | -1.709 | deg
|  |  |  | @ Cl=0.1, Cd= | 0.042559
|  |  |  | @ Cl=0.4, Cd= | 0.044288
|  |  |  | @ Cl=0.6, Cd= | 0.040647
alpha (deg) | Cl | Cd | Cm | Cl/Cd
-20 | -0.1844 | 0.1816 | -0.1233 | -1.0154
-19.5 | -0.1557 | 0.17514 | -0.1251 | -0.889
-19 | -0.137 | 0.16985 | -0.1281 | -0.80659
-18.5 | -0.1404 | 0.16282 | -0.1332 | -0.8623
-18 | -0.1158 | 0.15681 | -0.135 | -0.73847
-17.5 | -0.1327 | 0.14846 | -0.1406 | -0.89384
-17 | -0.0965 | 0.14417 | -0.1407 | -0.66935
-16.5 | -0.1001 | 0.13638 | -0.1445 | -0.73398
-16 | -0.1139 | 0.1293 | -0.1498 | -0.8809
-15.5 | -0.0761 | 0.12562 | -0.1488 | -0.6058
-15 | -0.11 | 0.11633 | -0.1564 | -0.94559
-14.5 | -0.0874 | 0.1106 | -0.1564 | -0.79024
-14 | -0.0715 | 0.10632 | -0.157 | -0.6725
-13 | -0.1566 | 0.08463 | -0.1673 | -1.8504
-12.5 | -0.1579 | 0.08033 | -0.1658 | -1.9656
-12 | -0.2047 | 0.07335 | -0.1642 | -2.7907
-10.5 | -0.7703 | 0.07144 | -0.0601 | -10.7825
-10 | -0.7937 | 0.07345 | -0.0494 | -10.806
-9.5 | -0.8077 | 0.06945 | -0.0395 | -11.6299
-9 | -0.8139 | 0.06371 | -0.0321 | -12.7751
-8.5 | -0.8422 | 0.05927 | -0.0187 | -14.2095
-8 | -0.8209 | 0.05344 | -0.0139 | -15.3612
-7.5 | -0.8291 | 0.0493 | -0.0026 | -16.8174
-6 | -0.5806 | 0.03912 | -0.0161 | -14.8415
-5.5 | -0.4325 | 0.03786 | -0.0334 | -11.4237
-5 | -0.4065 | 0.03692 | -0.0282 | -11.0103
-4.5 | -0.3212 | 0.03633 | -0.0335 | -8.8412
-4 | -0.3135 | 0.03569 | -0.025 | -8.784
-3.5 | -0.254 | 0.03499 | -0.0256 | -7.2592
-3 | -0.2603 | 0.03429 | -0.0145 | -7.5911
-2.5 | -0.2568 | 0.03357 | -0.0048 | -7.6497
-2 | -0.2717 | 0.03126 | 0.0094 | -8.6916
-1.5 | 0.1951 | 0.04545 | -0.0543 | 4.2926
-1 | 0.2822 | 0.04646 | -0.0602 | 6.074
-0.5 | 0.3618 | 0.04487 | -0.0656 | 8.0633
0.5 | 0.4544 | 0.04346 | -0.0637 | 10.4556
1.5 | 0.5349 | 0.04234 | -0.0596 | 12.6334
2 | 0.6018 | 0.0406 | -0.0624 | 14.8227
2.5 | 0.67 | 0.03895 | -0.0649 | 17.2015
3.5 | 0.7959 | 0.03545 | -0.0674 | 22.4513
4 | 0.6148 | 0.03626 | -0.023 | 16.9553
4.5 | 0.6842 | 0.03371 | -0.0249 | 20.2966
5.5 | 0.7015 | 0.03076 | -0.0068 | 22.8056
6.5 | 1.1673 | 0.02531 | -0.0727 | 46.1201
7 | 1.2003 | 0.02541 | -0.069 | 47.2373
7.5 | 1.2025 | 0.02649 | -0.0599 | 45.3945
8 | 0.7143 | 0.02301 | 0.0463 | 31.043
8.5 | 0.7488 | 0.02318 | 0.0493 | 32.3037
9 | 0.7737 | 0.02356 | 0.0536 | 32.8396
9.5 | 0.7927 | 0.02415 | 0.0588 | 32.824
10 | 0.8026 | 0.02496 | 0.0651 | 32.1554
10.5 | 0.8108 | 0.0262 | 0.0711 | 30.9466
11 | 0.8277 | 0.02794 | 0.0749 | 29.6242
11.5 | 0.8419 | 0.02984 | 0.0789 | 28.2138
12 | 0.855 | 0.03193 | 0.0826 | 26.7773
12.5 | 0.8764 | 0.03467 | 0.0838 | 25.2783

## 23. Re 250k Mach 0.50 (1)
BIGFOIL.COM POLAR EXPORT
NACA67-520 a=0.0
NACA67-520 a=0.0 |  |  |  | Cl Max: | 1.517 | at alpha= | 9.5 | deg
JavaFoil+Calcfoil stall+Eppler ext transition |  |  |  | L/D Max: | 64.841 | at alpha= | 4.5 | deg
Re: | 250000 |  |  | Cd Min: | 0.01229 | at alpha= | -1.5 | deg
Mach: | 0.5 |  |  | Cl=0 at alpha= | -2.5704 | deg
|  |  |  | @ Cl=0.1, Cd= | 0.014552
|  |  |  | @ Cl=0.4, Cd= | 0.01254
|  |  |  | @ Cl=0.6, Cd= | 0.013076
alpha (deg) | Cl | Cd | Cm | Cl/Cd
-20 | -0.998 | 0.26291 | 0.009 | -3.796
-19.5 | -0.97 | 0.26955 | 0.008 | -3.599
-19 | -0.942 | 0.26376 | 0.008 | -3.572
-18.5 | -0.914 | 0.25868 | 0.007 | -3.534
-18 | -0.887 | 0.2484 | 0.006 | -3.569
-17.5 | -0.856 | 0.23094 | 0.005 | -3.707
-17 | -0.828 | 0.22799 | 0.004 | -3.631
-16.5 | -0.8 | 0.22464 | 0.003 | -3.56
-16 | -0.771 | 0.21245 | 0.003 | -3.631
-15.5 | -0.743 | 0.21785 | 0.002 | -3.412
-15 | -0.715 | 0.20455 | 0.001 | -3.496
-14.5 | -0.686 | 0.20104 | 0 | -3.41
-14 | -0.657 | 0.18665 | -0.001 | -3.518
-13.5 | -0.628 | 0.19059 | -0.001 | -3.295
-13 | -0.6 | 0.17629 | -0.002 | -3.402
-12.5 | -0.571 | 0.16686 | -0.003 | -3.424
-12 | -0.543 | 0.1729 | -0.004 | -3.139
-11.5 | -0.513 | 0.16048 | -0.004 | -3.2
-11 | -0.485 | 0.14403 | -0.005 | -3.364
-10.5 | -0.454 | 0.10801 | -0.003 | -4.207
-10 | -0.428 | 0.1253 | -0.006 | -3.414
-9.5 | -0.397 | 0.10892 | -0.004 | -3.648
-9 | -0.369 | 0.10636 | -0.004 | -3.468
-8.5 | -0.557 | 0.06401 |  | -8.696
-8 | -0.556 | 0.05599 |  | -9.933
-7.5 | -0.53 | 0.05162 | -0.004 | -10.259
-7 | -0.497 | 0.04867 | -0.015 | -10.203
-6.5 | -0.533 | 0.02025 | -0.025 | -26.319
-6 | -0.471 | 0.01946 | -0.027 | -24.197
-5.5 | -0.337 | 0.04185 | -0.015 | -8.056
-5 | -0.282 | 0.03947 | -0.016 | -7.142
-4.5 | -0.271 | 0.01717 | -0.032 | -15.804
-4 | -0.202 | 0.01682 | -0.034 | -12.013
-3.5 | -0.132 | 0.01637 | -0.036 | -8.064
-3 | -0.061 | 0.016 | -0.038 | -3.826
-2.5 | 0.01 | 0.01567 | -0.039 | 0.641
-2 | 0.082 | 0.01535 | -0.041 | 5.315
-1.5 | 0.151 | 0.01229 | -0.042 | 12.258
-1 | 0.221 | 0.01229 | -0.043 | 17.987
-0.5 | 0.292 | 0.01232 | -0.045 | 23.666
0 | 0.362 | 0.01248 | -0.047 | 28.969
0.5 | 0.432 | 0.01259 | -0.049 | 34.297
1 | 0.502 | 0.01277 | -0.05 | 39.314
1.5 | 0.568 | 0.01296 | -0.052 | 43.826
2 | 0.637 | 0.01321 | -0.054 | 48.233
2.5 | 0.706 | 0.01347 | -0.056 | 52.458
3 | 0.776 | 0.01375 | -0.057 | 56.429
3.5 | 0.845 | 0.01413 | -0.059 | 59.809
4 | 0.918 | 0.01464 | -0.061 | 62.717
4.5 | 0.988 | 0.01523 | -0.063 | 64.841
5 | 1.058 | 0.01645 | -0.065 | 64.323
5.5 | 1.125 | 0.01775 | -0.067 | 63.415
6 | 1.189 | 0.01964 | -0.069 | 60.547
6.5 | 1.25 | 0.02105 | -0.071 | 59.412
7 | 1.309 | 0.02362 | -0.073 | 55.412
7.5 | 1.364 | 0.02594 | -0.074 | 52.598
8 | 1.415 | 0.02927 | -0.076 | 48.349
8.5 | 1.46 | 0.0356 | -0.078 | 41.018
9 | 1.498 | 0.03787 | -0.079 | 39.561
9.5 | 1.517 | 0.04065 | -0.081 | 37.32
10 | 1.512 | 0.04466 | -0.083 | 33.869
10.5 | 1.449 | 0.04889 | -0.084 | 29.641
11 | 0.974 | 0.09453 | -0.028 | 10.301
11.5 | 0.797 | 0.12981 | -0.027 | 6.143
12 | 0.827 | 0.16288 | -0.039 | 5.077
12.5 | 0.855 | 0.1648 | -0.04 | 5.186
13 | 0.882 | 0.17813 | -0.041 | 4.953
13.5 | 0.911 | 0.18124 | -0.046 | 5.028
14 | 0.939 | 0.19713 | -0.047 | 4.763
14.5 | 0.968 | 0.21058 | -0.051 | 4.599

## 24. Re 250k Mach 0.50 (2)
BIGFOIL.COM POLAR EXPORT
NACA67-520 a=0.0
NACA67-520 a=0.0 |  |  |  | Cl Max: | 0.8239 | at alpha= | 16 | deg
XFOIL ncrit=9 |  |  |  | L/D Max: | 24.8876 | at alpha= | 7.5 | deg
Re: | 250000 |  |  | Cd Min: | 0.20095 | at alpha= | 20 | deg
Mach: | 0.5 |  |  | Cl=0 at alpha= | -1.6206 | deg
|  |  |  | @ Cl=0.1, Cd= | 0.044956
|  |  |  | @ Cl=0.4, Cd= | 0.04804
|  |  |  | @ Cl=0.6, Cd= | 0.037391
alpha (deg) | Cl | Cd | Cm | Cl/Cd
-11.5 | -0.1308 | 0.11033 | -0.1366 | -1.1855
-11 | -0.1826 | 0.09666 | -0.1473 | -1.8891
-10 | -0.333 | 0.08614 | -0.1218 | -3.8658
-9.5 | -0.377 | 0.0783 | -0.1186 | -4.8148
-9 | -0.457 | 0.0732 | -0.1052 | -6.2432
-8.5 | -0.5302 | 0.06774 | -0.0912 | -7.827
-8 | -0.5853 | 0.06254 | -0.0776 | -9.3588
-7.5 | -0.6481 | 0.06061 | -0.0578 | -10.693
-7 | -0.6674 | 0.05669 | -0.0452 | -11.7728
-6.5 | -0.6803 | 0.05278 | -0.0326 | -12.8894
-6 | -0.6733 | 0.04921 | -0.0226 | -13.6822
-5.5 | -0.6175 | 0.04516 | -0.0208 | -13.6736
-5 | -0.4773 | 0.04208 | -0.0335 | -11.3427
-4.5 | -0.3926 | 0.04095 | -0.0363 | -9.5873
-4 | -0.2984 | 0.04022 | -0.0406 | -7.4192
-3.5 | -0.249 | 0.03971 | -0.0376 | -6.2705
-3 | -0.2019 | 0.03895 | -0.0343 | -5.1836
-2.5 | -0.1883 | 0.03825 | -0.0256 | -4.9229
-2 | -0.1508 | 0.03676 | -0.0205 | -4.1023
-1 | 0.2467 | 0.04975 | -0.0547 | 4.9588
-0.5 | 0.3315 | 0.04953 | -0.0585 | 6.6929
0 | 0.3859 | 0.04828 | -0.0587 | 7.993
1 | 0.4907 | 0.0465 | -0.0564 | 10.5527
1.5 | 0.5477 | 0.0454 | -0.0561 | 12.0639
2 | 0.5823 | 0.04506 | -0.0515 | 12.9228
3 | 0.7113 | 0.04226 | -0.0515 | 16.8315
3.5 | 0.7689 | 0.04053 | -0.0507 | 18.9711
4.5 | 0.5813 | 0.03809 | 0.008 | 15.2612
5.5 | 0.6723 | 0.03469 | 0.0162 | 19.3802
6 | 0.654 | 0.0329 | 0.0324 | 19.8784
6.5 | 0.695 | 0.03141 | 0.0376 | 22.1267
7 | 0.735 | 0.03098 | 0.0419 | 23.725
7.5 | 0.7531 | 0.03026 | 0.0507 | 24.8876
8 | 0.7512 | 0.03027 | 0.0618 | 24.8167
8.5 | 0.7511 | 0.03035 | 0.0723 | 24.7479
9 | 0.7543 | 0.03042 | 0.0823 | 24.7962
9.5 | 0.7601 | 0.03144 | 0.0903 | 24.1762
10 | 0.7786 | 0.03311 | 0.0955 | 23.5156
10.5 | 0.7875 | 0.03532 | 0.1014 | 22.2961
11 | 0.7945 | 0.0378 | 0.1069 | 21.0185
11.5 | 0.7975 | 0.04057 | 0.1125 | 19.6574
12 | 0.8059 | 0.04411 | 0.116 | 18.2702
12.5 | 0.8121 | 0.04829 | 0.1186 | 16.8171
13 | 0.8129 | 0.05302 | 0.1209 | 15.332
13.5 | 0.8078 | 0.05825 | 0.123 | 13.8678
14 | 0.8079 | 0.06459 | 0.1224 | 12.5081
14.5 | 0.8109 | 0.07094 | 0.1214 | 11.4308
15 | 0.8154 | 0.07729 | 0.12 | 10.5499
15.5 | 0.8217 | 0.08388 | 0.1181 | 9.7961
16 | 0.8239 | 0.09183 | 0.1144 | 8.972
16.5 | 0.8215 | 0.10062 | 0.1097 | 8.1644
17 | 0.8032 | 0.11154 | 0.1035 | 7.201
17.5 | 0.7717 | 0.12493 | 0.0951 | 6.1771
18 | 0.7588 | 0.13709 | 0.086 | 5.535
18.5 | 0.6954 | 0.15857 | 0.0715 | 4.3854
19 | 0.6485 | 0.18144 | 0.0571 | 3.5742
19.5 | 0.6643 | 0.19021 | 0.0503 | 3.4925
20 | 0.6439 | 0.20095 | 0.047 | 3.2043

## 25. Re 500k Mach 0.00 (1)
BIGFOIL.COM POLAR EXPORT
NACA67-520 a=0.0
NACA67-520 a=0.0 |  |  |  | Cl Max: | 1.688 | at alpha= | 15 | deg
JavaFoil+Calcfoil stall+Eppler ext transition |  |  |  | L/D Max: | 93.4 | at alpha= | 5.5 | deg
Re: | 500000 |  |  | Cd Min: | 0.00805 | at alpha= | -0.5 | deg
Mach: | 0 |  |  | Cl=0 at alpha= | -2.5726 | deg
|  |  |  | @ Cl=0.1, Cd= | 0.0081206
|  |  |  | @ Cl=0.4, Cd= | 0.0084577
|  |  |  | @ Cl=0.6, Cd= | 0.0088187
alpha (deg) | Cl | Cd | Cm | Cl/Cd
-20 | -0.744 | 0.18679 | 0.008 | -3.982
-19.5 | -0.762 | 0.17737 | 0.007 | -4.295
-19 | -0.779 | 0.1746 | 0.006 | -4.46
-18.5 | -0.795 | 0.16659 | 0.006 | -4.772
-18 | -0.81 | 0.15305 | 0.005 | -5.295
-17.5 | -0.824 | 0.14494 | 0.004 | -5.683
-17 | -0.835 | 0.13909 | 0.004 | -6.007
-16.5 | -0.844 | 0.13207 | 0.003 | -6.394
-16 | -0.843 | 0.12447 | 0.001 | -6.772
-15.5 | -0.857 | 0.11862 | 0.002 | -7.223
-15 | -0.849 | 0.11182 | 0 | -7.591
-14.5 | -0.847 | 0.1058 | 0 | -8.01
-14 | -0.843 | 0.09916 | 0 | -8.5
-13.5 | -0.835 | 0.09246 | -0.001 | -9.031
-13 | -0.824 | 0.08833 | -0.001 | -9.324
-12.5 | -0.809 | 0.08331 | -0.001 | -9.707
-12 | -0.79 | 0.07876 | -0.002 | -10.035
-11.5 | -0.784 | 0.07114 | -0.005 | -11.018
-11 | -0.762 | 0.0646 | -0.006 | -11.8
-10.5 | -0.748 | 0.05345 | -0.008 | -13.991
-10 | -0.827 | 0.01939 | -0.012 | -42.682
-9.5 | -0.788 | 0.01842 | -0.014 | -42.774
-9 | -0.744 | 0.01758 | -0.015 | -42.285
-8.5 | -0.696 | 0.01699 | -0.017 | -40.943
-8 | -0.645 | 0.01635 | -0.018 | -39.453
-7.5 | -0.592 | 0.01574 | -0.02 | -37.597
-7 | -0.536 | 0.01515 | -0.021 | -35.352
-6.5 | -0.478 | 0.01463 | -0.023 | -32.664
-6 | -0.419 | 0.01384 | -0.024 | -30.273
-5.5 | -0.359 | 0.01342 | -0.026 | -26.774
-5 | -0.299 | 0.0131 | -0.027 | -22.838
-4.5 | -0.238 | 0.01274 | -0.029 | -18.713
-4 | -0.177 | 0.0124 | -0.03 | -14.28
-3.5 | -0.115 | 0.01211 | -0.031 | -9.531
-3 | -0.053 | 0.01184 | -0.033 | -4.515
-2.5 | 0.009 | 0.01155 | -0.035 | 0.759
-2 | 0.07 | 0.00814 | -0.035 | 8.582
-1.5 | 0.132 | 0.0081 | -0.037 | 16.268
-1 | 0.194 | 0.00807 | -0.038 | 23.996
-0.5 | 0.256 | 0.00805 | -0.04 | 31.749
0 | 0.315 | 0.00834 | -0.042 | 37.82
0.5 | 0.377 | 0.00842 | -0.043 | 44.743
1 | 0.438 | 0.00852 | -0.045 | 51.391
1.5 | 0.497 | 0.00861 | -0.046 | 57.649
2 | 0.557 | 0.00872 | -0.048 | 63.904
2.5 | 0.618 | 0.00886 | -0.05 | 69.741
3 | 0.679 | 0.00898 | -0.051 | 75.609
3.5 | 0.741 | 0.00909 | -0.053 | 81.49
4 | 0.802 | 0.00925 | -0.055 | 86.731
4.5 | 0.867 | 0.00954 | -0.057 | 90.854
5 | 0.928 | 0.00997 | -0.058 | 93.034
5.5 | 0.988 | 0.01058 | -0.06 | 93.4
6 | 1.047 | 0.01158 | -0.062 | 90.389
6.5 | 1.104 | 0.01235 | -0.063 | 89.379
7 | 1.16 | 0.01359 | -0.065 | 85.319
7.5 | 1.215 | 0.01449 | -0.066 | 83.851
8 | 1.269 | 0.0162 | -0.068 | 78.333
8.5 | 1.321 | 0.0177 | -0.069 | 74.656
9 | 1.372 | 0.01955 | -0.071 | 70.193
9.5 | 1.417 | 0.02441 | -0.072 | 58.064
10 | 1.462 | 0.02569 | -0.074 | 56.911
10.5 | 1.502 | 0.02674 | -0.075 | 56.178
11 | 1.539 | 0.02797 | -0.077 | 55.031
11.5 | 1.572 | 0.02922 | -0.078 | 53.82
12 | 1.601 | 0.03146 | -0.079 | 50.901
12.5 | 1.627 | 0.03284 | -0.081 | 49.535
13 | 1.648 | 0.03454 | -0.082 | 47.711
13.5 | 1.665 | 0.03628 | -0.084 | 45.879
14 | 1.677 | 0.03824 | -0.085 | 43.856
14.5 | 1.685 | 0.04009 | -0.086 | 42.028
15 | 1.688 | 0.04224 | -0.088 | 39.967
15.5 | 1.687 | 0.04463 | -0.089 | 37.804
16 | 1.681 | 0.04737 | -0.09 | 35.494
16.5 | 1.671 | 0.0503 | -0.091 | 33.212
17 | 1.654 | 0.05391 | -0.092 | 30.686
17.5 | 1.631 | 0.05828 | -0.093 | 27.993
18 | 1.571 | 0.07214 | -0.091 | 21.784
18.5 | 1.499 | 0.09407 | -0.086 | 15.939
19 | 1.436 | 0.11836 | -0.082 | 12.129
19.5 | 1.376 | 0.14372 | -0.076 | 9.575
20 | 1.321 | 0.16992 | -0.069 | 7.773

## 26. Re 500k Mach 0.00 (2)
BIGFOIL.COM POLAR EXPORT
NACA67-520 a=0.0
NACA67-520 a=0.0 |  |  |  | Cl Max: | 0.5433 | at alpha= | 0.5 | deg
XFOIL ncrit=9 |  |  |  | L/D Max: | 23.3677 | at alpha= | 0.5 | deg
Re: | 500000 |  |  | Cd Min: | 0.02423 | at alpha= | 0 | deg
Mach: | 0 |  |  | Cl=0 at alpha= | -99 | deg
|  |  |  | @ Cl=0.1, Cd= | 0.02423
|  |  |  | @ Cl=0.4, Cd= | 0.02423
|  |  |  | @ Cl=0.6, Cd= | 0.02052
alpha (deg) | Cl | Cd | Cm | Cl/Cd
0 | 0.4642 | 0.02423 | -0.0747 | 19.1581
0.5 | 0.5433 | 0.02325 | -0.08 | 23.3677
1.5 | 0.3407 | 0.02186 | -0.0184 | 15.5855
2 | 0.4239 | 0.02052 | -0.0242 | 20.6579

## 27. Re 500k Mach 0.10 (1)
BIGFOIL.COM POLAR EXPORT
NACA67-520 a=0.0
NACA67-520 a=0.0 |  |  |  | Cl Max: | 1.677 | at alpha= | 15 | deg
JavaFoil+Calcfoil stall+Eppler ext transition |  |  |  | L/D Max: | 93.046 | at alpha= | 5.5 | deg
Re: | 500000 |  |  | Cd Min: | 0.00808 | at alpha= | -0.5 | deg
Mach: | 0.1 |  |  | Cl=0 at alpha= | -2.5714 | deg
|  |  |  | @ Cl=0.1, Cd= | 0.0081507
|  |  |  | @ Cl=0.4, Cd= | 0.0084826
|  |  |  | @ Cl=0.6, Cd= | 0.0088518
alpha (deg) | Cl | Cd | Cm | Cl/Cd
-20 | -0.691 | 0.19151 | 0.008 | -3.608
-19.5 | -0.713 | 0.1837 | 0.007 | -3.879
-19 | -0.733 | 0.17801 | 0.006 | -4.116
-18.5 | -0.753 | 0.16486 | 0.006 | -4.567
-18 | -0.771 | 0.15585 | 0.005 | -4.95
-17.5 | -0.788 | 0.14717 | 0.004 | -5.357
-17 | -0.804 | 0.14094 | 0.004 | -5.702
-16.5 | -0.816 | 0.13537 | 0.003 | -6.031
-16 | -0.827 | 0.12741 | 0.002 | -6.491
-15.5 | -0.836 | 0.11989 | 0.002 | -6.969
-15 | -0.831 | 0.11254 | 0 | -7.385
-14.5 | -0.833 | 0.10663 | 0 | -7.81
-14 | -0.831 | 0.0999 | 0 | -8.316
-13.5 | -0.826 | 0.09309 | -0.001 | -8.868
-13 | -0.816 | 0.08925 | -0.001 | -9.147
-12.5 | -0.803 | 0.08407 | -0.001 | -9.557
-12 | -0.787 | 0.07921 | -0.002 | -9.932
-11.5 | -0.766 | 0.07453 | -0.002 | -10.281
-11 | -0.76 | 0.06591 | -0.006 | -11.525
-10.5 | -0.738 | 0.0585 | -0.007 | -12.617
-10 | -0.826 | 0.01987 | -0.012 | -41.56
-9.5 | -0.789 | 0.01859 | -0.014 | -42.447
-9 | -0.745 | 0.01772 | -0.015 | -42.062
-8.5 | -0.698 | 0.01711 | -0.017 | -40.772
-8 | -0.647 | 0.01645 | -0.018 | -39.331
-7.5 | -0.594 | 0.01583 | -0.02 | -37.541
-7 | -0.538 | 0.01524 | -0.021 | -35.3
-6.5 | -0.48 | 0.01471 | -0.023 | -32.626
-6 | -0.421 | 0.0139 | -0.024 | -30.263
-5.5 | -0.361 | 0.0135 | -0.026 | -26.738
-5 | -0.301 | 0.01315 | -0.027 | -22.852
-4.5 | -0.239 | 0.01278 | -0.029 | -18.73
-4 | -0.178 | 0.01244 | -0.03 | -14.299
-3.5 | -0.116 | 0.01216 | -0.032 | -9.538
-3 | -0.054 | 0.01188 | -0.033 | -4.522
-2.5 | 0.009 | 0.01159 | -0.035 | 0.761
-2 | 0.07 | 0.00817 | -0.035 | 8.583
-1.5 | 0.132 | 0.00813 | -0.037 | 16.273
-1 | 0.194 | 0.0081 | -0.039 | 23.991
-0.5 | 0.257 | 0.00808 | -0.04 | 31.785
0 | 0.317 | 0.00838 | -0.042 | 37.835
0.5 | 0.378 | 0.00844 | -0.043 | 44.802
1 | 0.44 | 0.00856 | -0.045 | 51.419
1.5 | 0.499 | 0.00865 | -0.047 | 57.703
2 | 0.56 | 0.00876 | -0.048 | 63.895
2.5 | 0.621 | 0.0089 | -0.05 | 69.714
3 | 0.682 | 0.00901 | -0.051 | 75.69
3.5 | 0.744 | 0.00914 | -0.053 | 81.481
4 | 0.807 | 0.00928 | -0.055 | 86.902
4.5 | 0.871 | 0.00961 | -0.057 | 90.684
5 | 0.932 | 0.01004 | -0.059 | 92.812
5.5 | 0.993 | 0.01067 | -0.06 | 93.046
6 | 1.051 | 0.0117 | -0.062 | 89.875
6.5 | 1.109 | 0.01251 | -0.063 | 88.662
7 | 1.165 | 0.01372 | -0.065 | 84.905
7.5 | 1.22 | 0.01466 | -0.067 | 83.224
8 | 1.274 | 0.01643 | -0.068 | 77.539
8.5 | 1.327 | 0.01795 | -0.07 | 73.902
9 | 1.377 | 0.01982 | -0.071 | 69.494
9.5 | 1.423 | 0.02466 | -0.073 | 57.697
10 | 1.467 | 0.02598 | -0.074 | 56.472
10.5 | 1.507 | 0.02706 | -0.076 | 55.682
11 | 1.543 | 0.02827 | -0.077 | 54.575
11.5 | 1.575 | 0.02951 | -0.078 | 53.375
12 | 1.603 | 0.0318 | -0.08 | 50.408
12.5 | 1.627 | 0.03341 | -0.081 | 48.696
13 | 1.647 | 0.03513 | -0.083 | 46.869
13.5 | 1.661 | 0.03704 | -0.084 | 44.853
14 | 1.671 | 0.03887 | -0.085 | 43.004
14.5 | 1.676 | 0.04087 | -0.087 | 41.02
15 | 1.677 | 0.04307 | -0.088 | 38.929
15.5 | 1.672 | 0.04546 | -0.089 | 36.783
16 | 1.663 | 0.04826 | -0.091 | 34.464
16.5 | 1.647 | 0.05212 | -0.092 | 31.594
17 | 1.624 | 0.05635 | -0.092 | 28.819
17.5 | 1.577 | 0.06583 | -0.091 | 23.952
18 | 1.502 | 0.08538 | -0.087 | 17.591
18.5 | 1.427 | 0.11231 | -0.082 | 12.703
19 | 1.37 | 0.13394 | -0.077 | 10.227
19.5 | 1.311 | 0.16049 | -0.07 | 8.167
20 | 1.267 | 0.17639 | -0.067 | 7.184

## 28. Re 500k Mach 0.10 (2)
BIGFOIL.COM POLAR EXPORT
NACA67-520 a=0.0
NACA67-520 a=0.0 |  |  |  | Cl Max: | 0.4658 | at alpha= | 0 | deg
XFOIL ncrit=9 |  |  |  | L/D Max: | 19.1924 | at alpha= | 0 | deg
Re: | 500000 |  |  | Cd Min: | 0.02676 | at alpha= | -1 | deg
Mach: | 0.1 |  |  | Cl=0 at alpha= | -99 | deg
|  |  |  | @ Cl=0.1, Cd= | 0.02676
|  |  |  | @ Cl=0.4, Cd= | 0.01975
|  |  |  | @ Cl=0.6, Cd= | 0.01975
alpha (deg) | Cl | Cd | Cm | Cl/Cd
-1 | 0.3562 | 0.02676 | -0.0739 | 13.3109
-0.5 | 0.3862 | 0.02533 | -0.0695 | 15.2467
0 | 0.4658 | 0.02427 | -0.0748 | 19.1924
1.5 | 0.2058 | 0.02165 | 0.0078 | 9.5058
2 | 0.2785 | 0.01975 | 0.0043 | 14.1013

## 29. Re 500k Mach 0.25 (1)
BIGFOIL.COM POLAR EXPORT
NACA67-520 a=0.0
NACA67-520 a=0.0 |  |  |  | Cl Max: | 1.625 | at alpha= | 13 | deg
JavaFoil+Calcfoil stall+Eppler ext transition |  |  |  | L/D Max: | 91.567 | at alpha= | 5 | deg
Re: | 500000 |  |  | Cd Min: | 0.00826 | at alpha= | -0.5 | deg
Mach: | 0.25 |  |  | Cl=0 at alpha= | -2.5703 | deg
|  |  |  | @ Cl=0.1, Cd= | 0.010173
|  |  |  | @ Cl=0.4, Cd= | 0.0086327
|  |  |  | @ Cl=0.6, Cd= | 0.0090165
alpha (deg) | Cl | Cd | Cm | Cl/Cd
-17.5 | -0.465 | 0.17103 | 0.004 | -2.717
-17 | -0.517 | 0.16034 | 0.004 | -3.222
-16.5 | -0.564 | 0.15034 | 0.003 | -3.755
-16 | -0.608 | 0.13803 | 0.002 | -4.407
-15.5 | -0.647 | 0.13016 | 0.002 | -4.974
-15 | -0.681 | 0.12231 | 0.001 | -5.571
-14.5 | -0.71 | 0.11448 | 0 | -6.202
-14 | -0.733 | 0.1069 | -0.001 | -6.858
-13.5 | -0.742 | 0.10123 | -0.001 | -7.329
-13 | -0.752 | 0.09238 | -0.001 | -8.14
-12.5 | -0.755 | 0.08796 | -0.001 | -8.589
-12 | -0.753 | 0.08205 | -0.001 | -9.173
-11.5 | -0.744 | 0.07555 | -0.002 | -9.847
-11 | -0.729 | 0.07092 | -0.002 | -10.283
-10.5 | -0.709 | 0.06747 | -0.003 | -10.509
-10 | -0.697 | 0.06196 | -0.008 | -11.251
-9.5 | -0.672 | 0.05534 | -0.009 | -12.142
-9 | -0.753 | 0.01853 | -0.016 | -40.635
-8.5 | -0.708 | 0.01783 | -0.017 | -39.713
-8 | -0.659 | 0.01709 | -0.019 | -38.559
-7.5 | -0.606 | 0.01641 | -0.02 | -36.96
-7 | -0.55 | 0.01574 | -0.022 | -34.931
-6.5 | -0.491 | 0.01516 | -0.023 | -32.394
-6 | -0.431 | 0.01423 | -0.025 | -30.284
-5.5 | -0.37 | 0.01382 | -0.026 | -26.759
-5 | -0.308 | 0.01349 | -0.028 | -22.843
-4.5 | -0.246 | 0.01307 | -0.029 | -18.785
-4 | -0.183 | 0.01276 | -0.031 | -14.309
-3.5 | -0.119 | 0.01241 | -0.032 | -9.591
-3 | -0.055 | 0.01215 | -0.034 | -4.54
-2.5 | 0.009 | 0.01187 | -0.036 | 0.762
-2 | 0.073 | 0.01157 | -0.037 | 6.347
-1.5 | 0.136 | 0.00831 | -0.038 | 16.345
-1 | 0.2 | 0.00829 | -0.04 | 24.067
-0.5 | 0.263 | 0.00826 | -0.041 | 31.886
0 | 0.325 | 0.00855 | -0.043 | 38.067
0.5 | 0.389 | 0.00861 | -0.045 | 45.137
1 | 0.452 | 0.00874 | -0.046 | 51.66
1.5 | 0.512 | 0.00885 | -0.048 | 57.892
2 | 0.575 | 0.00896 | -0.049 | 64.154
2.5 | 0.637 | 0.0091 | -0.051 | 70.041
3 | 0.701 | 0.00921 | -0.053 | 76.03
3.5 | 0.764 | 0.00937 | -0.055 | 81.553
4 | 0.83 | 0.00957 | -0.057 | 86.777
4.5 | 0.894 | 0.00997 | -0.058 | 89.739
5 | 0.957 | 0.01045 | -0.06 | 91.567
5.5 | 1.019 | 0.01134 | -0.062 | 89.841
6 | 1.078 | 0.01227 | -0.063 | 87.89
6.5 | 1.137 | 0.01341 | -0.065 | 84.787
7 | 1.194 | 0.01448 | -0.067 | 82.434
7.5 | 1.25 | 0.01569 | -0.068 | 79.627
8 | 1.304 | 0.01755 | -0.07 | 74.304
8.5 | 1.356 | 0.01931 | -0.071 | 70.224
9 | 1.405 | 0.02444 | -0.073 | 57.487
9.5 | 1.45 | 0.02635 | -0.074 | 55.048
10 | 1.493 | 0.02759 | -0.076 | 54.119
10.5 | 1.529 | 0.02885 | -0.077 | 53.003
11 | 1.56 | 0.03031 | -0.079 | 51.485
11.5 | 1.586 | 0.0318 | -0.08 | 49.877
12 | 1.605 | 0.0344 | -0.082 | 46.663
12.5 | 1.619 | 0.03637 | -0.083 | 44.503
13 | 1.625 | 0.0384 | -0.085 | 42.321
13.5 | 1.624 | 0.04077 | -0.086 | 39.838
14 | 1.616 | 0.04342 | -0.087 | 37.204
14.5 | 1.599 | 0.046 | -0.089 | 34.762
15 | 1.573 | 0.05019 | -0.09 | 31.339
15.5 | 1.539 | 0.05379 | -0.091 | 28.603
16 | 1.482 | 0.06121 | -0.091 | 24.206
16.5 | 1.312 | 0.10911 | -0.076 | 12.021
17 | 1.241 | 0.1277 | -0.072 | 9.721
17.5 | 1.15 | 0.16042 | -0.054 | 7.171
18 | 1.092 | 0.17146 | -0.05 | 6.37

## 30. Re 500k Mach 0.25 (2)
BIGFOIL.COM POLAR EXPORT
NACA67-520 a=0.0
NACA67-520 a=0.0 |  |  |  | Cl Max: | 1.0235 | at alpha= | 19 | deg
XFOIL ncrit=9 |  |  |  | L/D Max: | 41.7058 | at alpha= | 7 | deg
Re: | 500000 |  |  | Cd Min: | 0.17309 | at alpha= | -19.5 | deg
Mach: | 0.25 |  |  | Cl=0 at alpha= | 0.5025 | deg
|  |  |  | @ Cl=0.1, Cd= | 0.024672
|  |  |  | @ Cl=0.4, Cd= | 0.016876
|  |  |  | @ Cl=0.6, Cd= | 0.015357
alpha (deg) | Cl | Cd | Cm | Cl/Cd
-19.5 | -0.2069 | 0.17309 | -0.1082 | -1.1953
-19 | -0.1953 | 0.16616 | -0.1115 | -1.1754
-18.5 | -0.1932 | 0.15683 | -0.1151 | -1.2319
-18 | -0.2017 | 0.14525 | -0.1194 | -1.3886
-17 | -0.1885 | 0.13111 | -0.1269 | -1.4377
-16.5 | -0.2013 | 0.11977 | -0.132 | -1.6807
-16 | -0.4248 | 0.06836 | -0.1565 | -6.2142
-15.5 | -0.502 | 0.05442 | -0.1608 | -9.2245
-15 | -0.557 | 0.04588 | -0.1584 | -12.1404
-14.5 | -0.5766 | 0.04116 | -0.1545 | -14.0087
-14 | -0.536 | 0.04209 | -0.1536 | -12.7346
-13.5 | -0.5585 | 0.03716 | -0.1476 | -15.0296
-13 | -0.5524 | 0.03519 | -0.1429 | -15.6976
-12.5 | -0.5495 | 0.03225 | -0.1373 | -17.0388
-12 | -0.5257 | 0.03001 | -0.134 | -17.5175
-11.5 | -0.5008 | 0.02939 | -0.1302 | -17.0398
-11 | -0.4693 | 0.028 | -0.1272 | -16.7607
-10.5 | -0.4347 | 0.0269 | -0.1244 | -16.1599
-10 | -0.3857 | 0.0258 | -0.1243 | -14.9496
-9.5 | -0.3316 | 0.02491 | -0.1247 | -13.3119
-9 | -0.2899 | 0.02457 | -0.1229 | -11.7989
-8.5 | -0.2284 | 0.02373 | -0.1243 | -9.6249
-8 | -0.1818 | 0.0234 | -0.1232 | -7.7692
-7.5 | -0.1326 | 0.02279 | -0.1223 | -5.8183
-7 | -0.0898 | 0.02232 | -0.1204 | -4.0233
-6.5 | -0.0479 | 0.02204 | -0.1182 | -2.1733
-6 | -0.0634 | 0.02359 | -0.1063 | -2.6876
-5.5 | -0.0279 | 0.02307 | -0.1029 | -1.2094
-5 | -0.0447 | 0.02416 | -0.0898 | -1.8502
-4.5 | -0.0406 | 0.02407 | -0.0802 | -1.6867
-4 | -0.0887 | 0.02476 | -0.0606 | -3.5824
-3.5 | -0.0501 | 0.02397 | -0.0574 | -2.0901
-3 | -0.0549 | 0.02332 | -0.0461 | -2.3542
-1 | 0.3723 | 0.02705 | -0.0769 | 13.7634
-0.5 | 0.4588 | 0.02606 | -0.083 | 17.6055
0 | -0.0748 | 0.02031 | 0.0274 | -3.6829
0.5 | -0.0009 | 0.02127 | 0.0255 | -0.042313
1 | 0.1793 | 0.02488 | 0.0032 | 7.2066
1.5 | 0.2093 | 0.02313 | 0.0084 | 9.0489
2 | 0.217 | 0.02071 | 0.0174 | 10.478
3.5 | 0.3421 | 0.01776 | 0.0241 | 19.2624
4 | 0.4187 | 0.01659 | 0.0204 | 25.2381
4.5 | 0.4644 | 0.01619 | 0.0219 | 28.6844
5 | 0.5195 | 0.01567 | 0.0217 | 33.1525
5.5 | 0.5653 | 0.01549 | 0.0231 | 36.4945
6 | 0.6147 | 0.0153 | 0.0239 | 40.1765
6.5 | 0.6471 | 0.01563 | 0.0274 | 41.4012
7 | 0.6748 | 0.01618 | 0.0316 | 41.7058
7.5 | 0.6991 | 0.01696 | 0.0362 | 41.2205
8 | 0.7241 | 0.01784 | 0.0404 | 40.5886
8.5 | 0.7467 | 0.01887 | 0.0448 | 39.5707
9 | 0.7688 | 0.01997 | 0.0492 | 38.4977
9.5 | 0.7823 | 0.02156 | 0.0546 | 36.2848
10 | 0.8007 | 0.02313 | 0.059 | 34.6174
10.5 | 0.8212 | 0.02475 | 0.0628 | 33.1798
11 | 0.8419 | 0.02645 | 0.0663 | 31.8299
11.5 | 0.861 | 0.02838 | 0.0698 | 30.3383
12 | 0.8786 | 0.03041 | 0.0733 | 28.8918
12.5 | 0.8955 | 0.03266 | 0.0765 | 27.4189
13 | 0.9101 | 0.0352 | 0.0796 | 25.8551
13.5 | 0.9223 | 0.03804 | 0.0825 | 24.2455
14 | 0.9317 | 0.04121 | 0.0853 | 22.6086
14.5 | 0.9372 | 0.04486 | 0.088 | 20.8917
15 | 0.943 | 0.04872 | 0.0901 | 19.3555
15.5 | 0.9479 | 0.05294 | 0.0917 | 17.9052
16 | 0.9564 | 0.0572 | 0.0924 | 16.7203
16.5 | 0.9654 | 0.06217 | 0.0917 | 15.5284
17 | 0.9803 | 0.0679 | 0.0887 | 14.4374
17.5 | 0.993 | 0.07439 | 0.0846 | 13.3486
18 | 1.0104 | 0.08091 | 0.0797 | 12.4879
18.5 | 1.0172 | 0.08831 | 0.0749 | 11.5185
19 | 1.0235 | 0.09488 | 0.0718 | 10.7873
19.5 | 1.0158 | 0.10202 | 0.0697 | 9.9569
20 | 1.0142 | 0.10881 | 0.0672 | 9.3208

## 31. Re 500k Mach 0.50 (1)
BIGFOIL.COM POLAR EXPORT
NACA67-520 a=0.0
NACA67-520 a=0.0 |  |  |  | Cl Max: | 1.52 | at alpha= | 9.5 | deg
JavaFoil+Calcfoil stall+Eppler ext transition |  |  |  | L/D Max: | 83.408 | at alpha= | 4.5 | deg
Re: | 500000 |  |  | Cd Min: | 0.00913 | at alpha= | -0.5 | deg
Mach: | 0.5 |  |  | Cl=0 at alpha= | -2.5704 | deg
|  |  |  | @ Cl=0.1, Cd= | 0.011734
|  |  |  | @ Cl=0.4, Cd= | 0.009327
|  |  |  | @ Cl=0.6, Cd= | 0.0097441
alpha (deg) | Cl | Cd | Cm | Cl/Cd
-20 | -0.998 | 0.22303 | 0.009 | -4.475
-19.5 | -0.97 | 0.22267 | 0.009 | -4.357
-19 | -0.942 | 0.22102 | 0.008 | -4.263
-18.5 | -0.914 | 0.21569 | 0.007 | -4.239
-18 | -0.887 | 0.20217 | 0.006 | -4.385
-17.5 | -0.856 | 0.19963 | 0.005 | -4.29
-17 | -0.828 | 0.19211 | 0.004 | -4.309
-16.5 | -0.8 | 0.186 | 0.003 | -4.3
-16 | -0.772 | 0.17833 | 0.003 | -4.326
-15.5 | -0.743 | 0.17872 | 0.002 | -4.159
-15 | -0.715 | 0.17047 | 0.001 | -4.195
-14.5 | -0.686 | 0.17071 | 0 | -4.02
-14 | -0.657 | 0.15556 | -0.001 | -4.221
-13.5 | -0.628 | 0.15533 | -0.001 | -4.043
-13 | -0.6 | 0.14545 | -0.002 | -4.124
-12.5 | -0.571 | 0.14203 | -0.003 | -4.023
-12 | -0.543 | 0.14422 | -0.004 | -3.763
-11.5 | -0.514 | 0.13285 | -0.004 | -3.867
-11 | -0.485 | 0.12207 | -0.005 | -3.97
-10.5 | -0.457 | 0.1056 | -0.006 | -4.328
-10 | -0.428 | 0.10743 | -0.007 | -3.983
-9.5 | -0.4 | 0.08152 | -0.008 | -4.906
-9 | -0.372 | 0.06778 | -0.009 | -5.487
-8.5 | -0.557 | 0.0591 | -0.003 | -9.418
-8 | -0.556 | 0.05265 | -0.004 | -10.564
-7.5 | -0.53 | 0.04902 | -0.005 | -10.806
-7 | -0.592 | 0.01821 | -0.024 | -32.514
-6.5 | -0.534 | 0.01745 | -0.026 | -30.59
-6 | -0.472 | 0.01665 | -0.027 | -28.329
-5.5 | -0.407 | 0.01548 | -0.029 | -26.29
-5 | -0.34 | 0.01494 | -0.031 | -22.761
-4.5 | -0.272 | 0.01447 | -0.033 | -18.79
-4 | -0.202 | 0.01406 | -0.034 | -14.397
-3.5 | -0.132 | 0.01363 | -0.036 | -9.696
-3 | -0.061 | 0.01327 | -0.038 | -4.62
-2.5 | 0.01 | 0.01297 | -0.04 | 0.776
-2 | 0.082 | 0.01265 | -0.041 | 6.46
-1.5 | 0.151 | 0.00914 | -0.042 | 16.528
-1 | 0.222 | 0.00914 | -0.044 | 24.27
-0.5 | 0.293 | 0.00913 | -0.046 | 32.092
0 | 0.363 | 0.00929 | -0.047 | 39.068
0.5 | 0.433 | 0.00936 | -0.049 | 46.308
1 | 0.504 | 0.00951 | -0.051 | 52.993
1.5 | 0.571 | 0.00966 | -0.053 | 59.05
2 | 0.64 | 0.00986 | -0.055 | 64.954
2.5 | 0.711 | 0.01004 | -0.057 | 70.822
3 | 0.781 | 0.01025 | -0.059 | 76.212
3.5 | 0.855 | 0.01064 | -0.061 | 80.337
4 | 0.925 | 0.01117 | -0.063 | 82.806
4.5 | 0.994 | 0.01192 | -0.065 | 83.408
5 | 1.063 | 0.01327 | -0.067 | 80.075
5.5 | 1.129 | 0.01435 | -0.068 | 78.704
6 | 1.193 | 0.0159 | -0.07 | 75
6.5 | 1.254 | 0.01719 | -0.072 | 72.931
7 | 1.312 | 0.0195 | -0.074 | 67.282
7.5 | 1.367 | 0.02164 | -0.075 | 63.195
8 | 1.418 | 0.02484 | -0.077 | 57.087
8.5 | 1.463 | 0.031 | -0.079 | 47.182
9 | 1.501 | 0.03288 | -0.08 | 45.645
9.5 | 1.52 | 0.03531 | -0.082 | 43.035
10 | 1.515 | 0.03915 | -0.084 | 38.713
10.5 | 1.452 | 0.04264 | -0.085 | 34.055
11 | 1.155 | 0.0505 | -0.086 | 22.874
11.5 | 0.798 | 0.1125 | -0.029 | 7.09
12 | 0.827 | 0.13775 | -0.039 | 6.004
12.5 | 0.855 | 0.13815 | -0.04 | 6.187
13 | 0.883 | 0.14958 | -0.042 | 5.9
13.5 | 0.911 | 0.15412 | -0.046 | 5.914
14 | 0.939 | 0.16069 | -0.047 | 5.843
14.5 | 0.969 | 0.17584 | -0.052 | 5.508

## 32. Re 500k Mach 0.50 (2)
BIGFOIL.COM POLAR EXPORT
NACA67-520 a=0.0
NACA67-520 a=0.0 |  |  |  | Cl Max: | 0.8552 | at alpha= | 14 | deg
XFOIL ncrit=9 |  |  |  | L/D Max: | 30.7723 | at alpha= | 6.5 | deg
Re: | 500000 |  |  | Cd Min: | 0.13932 | at alpha= | 19 | deg
Mach: | 0.5 |  |  | Cl=0 at alpha= | -0.22049 | deg
|  |  |  | @ Cl=0.1, Cd= | 0.026949
|  |  |  | @ Cl=0.4, Cd= | 0.020075
|  |  |  | @ Cl=0.6, Cd= | 0.019659
alpha (deg) | Cl | Cd | Cm | Cl/Cd
-12.5 | -0.0365 | 0.08664 | -0.1739 | -0.42128
-12 | -0.0555 | 0.07657 | -0.1784 | -0.72483
-11.5 | -0.1225 | 0.06033 | -0.1871 | -2.0305
-11 | -0.2247 | 0.04746 | -0.1839 | -4.7345
-10.5 | -0.2328 | 0.04553 | -0.1783 | -5.1131
-10 | -0.2592 | 0.0423 | -0.1698 | -6.1277
-9.5 | -0.2865 | 0.03793 | -0.1597 | -7.5534
-9 | -0.2941 | 0.03503 | -0.1502 | -8.3957
-8.5 | -0.3486 | 0.03616 | -0.1312 | -9.6405
-8 | -0.3248 | 0.03325 | -0.1245 | -9.7684
-7.5 | -0.3931 | 0.03457 | -0.1008 | -11.3711
-7 | -0.3194 | 0.03228 | -0.1014 | -9.8947
-6.5 | -0.2454 | 0.03114 | -0.1022 | -7.8805
-6 | -0.1583 | 0.03001 | -0.1052 | -5.2749
-5.5 | -0.1898 | 0.03076 | -0.0878 | -6.1704
-5 | -0.0302 | 0.0284 | -0.1048 | -1.0634
-4.5 | -0.1275 | 0.02998 | -0.0753 | -4.2528
-4 | -0.0944 | 0.02926 | -0.0697 | -3.2262
-3.5 | -0.0418 | 0.02817 | -0.0674 | -1.4838
-3 | -0.0498 | 0.02819 | -0.0545 | -1.7666
-2 | -0.0314 | 0.02614 | -0.0347 | -1.2012
-0.5 | -0.2003 | 0.02042 | 0.0375 | -9.809
0 | 0.158 | 0.02821 | -0.0134 | 5.6009
0.5 | 0.2636 | 0.03053 | -0.0209 | 8.6341
1 | 0.3324 | 0.02929 | -0.0217 | 11.3486
2.5 | 0.2863 | 0.02389 | 0.0237 | 11.9841
3.5 | 0.3358 | 0.02138 | 0.0376 | 15.7063
4 | 0.3875 | 0.02025 | 0.0395 | 19.1358
4.5 | 0.4405 | 0.01951 | 0.0411 | 22.5782
5 | 0.4968 | 0.019 | 0.0421 | 26.1474
5.5 | 0.5398 | 0.01903 | 0.0454 | 28.3657
6 | 0.5816 | 0.01928 | 0.0488 | 30.166
6.5 | 0.6136 | 0.01994 | 0.0535 | 30.7723
7 | 0.641 | 0.02089 | 0.0587 | 30.6845
7.5 | 0.6684 | 0.02201 | 0.0638 | 30.368
8 | 0.6952 | 0.02325 | 0.0687 | 29.9011
8.5 | 0.7203 | 0.02472 | 0.0736 | 29.1383
9 | 0.7457 | 0.02633 | 0.0781 | 28.3213
9.5 | 0.7664 | 0.02831 | 0.0829 | 27.0717
10 | 0.7813 | 0.03074 | 0.088 | 25.4164
10.5 | 0.7981 | 0.03325 | 0.0925 | 24.003
11 | 0.816 | 0.03597 | 0.0965 | 22.6856
11.5 | 0.8308 | 0.03906 | 0.1003 | 21.2698
12 | 0.8417 | 0.04262 | 0.1038 | 19.7489
12.5 | 0.8505 | 0.0466 | 0.1068 | 18.2511
13 | 0.8546 | 0.0512 | 0.1093 | 16.6914
13.5 | 0.8539 | 0.05646 | 0.1112 | 15.124
14 | 0.8552 | 0.06184 | 0.1125 | 13.8292
14.5 | 0.8518 | 0.06796 | 0.1132 | 12.5338
15 | 0.8529 | 0.07398 | 0.1132 | 11.5288
15.5 | 0.8511 | 0.08055 | 0.1125 | 10.5661
16 | 0.8516 | 0.0872 | 0.1113 | 9.7661
16.5 | 0.8486 | 0.09432 | 0.1096 | 8.997
17 | 0.8449 | 0.10182 | 0.1074 | 8.298
17.5 | 0.8363 | 0.11013 | 0.1042 | 7.5938
18 | 0.8264 | 0.11895 | 0.1004 | 6.9475
18.5 | 0.813 | 0.12825 | 0.096 | 6.3392
19 | 0.7905 | 0.13932 | 0.0902 | 5.674

## 33. Re 750k Mach 0.00 (1)
BIGFOIL.COM POLAR EXPORT
NACA67-520 a=0.0
NACA67-520 a=0.0 |  |  |  | Cl Max: | 1.691 | at alpha= | 15 | deg
JavaFoil+Calcfoil stall+Eppler ext transition |  |  |  | L/D Max: | 102.451 | at alpha= | 4.5 | deg
Re: | 750000 |  |  | Cd Min: | 0.00665 | at alpha= | -0.5 | deg
Mach: | 0 |  |  | Cl=0 at alpha= | -2.5714 | deg
|  |  |  | @ Cl=0.1, Cd= | 0.006676
|  |  |  | @ Cl=0.4, Cd= | 0.0069523
|  |  |  | @ Cl=0.6, Cd= | 0.007249
alpha (deg) | Cl | Cd | Cm | Cl/Cd
-15.5 | -0.858 | 0.11436 | 0.002 | -7.499
-15 | -0.859 | 0.10878 | 0.001 | -7.899
-14.5 | -0.858 | 0.10299 | 0 | -8.334
-14 | -0.854 | 0.09699 | -0.001 | -8.808
-13.5 | -0.847 | 0.09012 | -0.001 | -9.403
-13 | -0.836 | 0.08551 | -0.002 | -9.779
-12.5 | -0.823 | 0.07983 | -0.003 | -10.307
-12 | -0.806 | 0.07403 | -0.004 | -10.891
-11.5 | -0.789 | 0.06684 | -0.005 | -11.799
-11 | -0.78 | 0.05407 | -0.007 | -14.428
-10.5 | -0.867 | 0.01846 | -0.011 | -46.982
-10 | -0.83 | 0.01775 | -0.012 | -46.759
-9.5 | -0.789 | 0.01696 | -0.014 | -46.525
-9 | -0.744 | 0.01618 | -0.015 | -46.01
-8.5 | -0.696 | 0.01562 | -0.017 | -44.576
-8 | -0.646 | 0.01502 | -0.018 | -42.987
-7.5 | -0.592 | 0.01445 | -0.02 | -40.991
-7 | -0.536 | 0.0139 | -0.021 | -38.572
-6.5 | -0.478 | 0.01341 | -0.023 | -35.656
-6 | -0.419 | 0.01261 | -0.024 | -33.266
-5.5 | -0.36 | 0.01222 | -0.026 | -29.445
-5 | -0.299 | 0.01192 | -0.027 | -25.129
-4.5 | -0.239 | 0.01159 | -0.029 | -20.592
-4 | -0.177 | 0.01128 | -0.03 | -15.723
-3.5 | -0.116 | 0.01101 | -0.032 | -10.499
-3 | -0.054 | 0.01075 | -0.033 | -4.981
-2.5 | 0.009 | 0.01048 | -0.035 | 0.838
-2 | 0.071 | 0.00669 | -0.036 | 10.553
-1.5 | 0.133 | 0.00666 | -0.038 | 19.993
-1 | 0.195 | 0.00667 | -0.039 | 29.299
-0.5 | 0.258 | 0.00665 | -0.041 | 38.746
0 | 0.318 | 0.00686 | -0.042 | 46.38
0.5 | 0.38 | 0.00692 | -0.044 | 54.959
1 | 0.442 | 0.00702 | -0.046 | 62.891
1.5 | 0.501 | 0.0071 | -0.047 | 70.5
2 | 0.562 | 0.0072 | -0.049 | 78.033
2.5 | 0.624 | 0.00728 | -0.051 | 85.738
3 | 0.686 | 0.0074 | -0.052 | 92.637
3.5 | 0.749 | 0.00766 | -0.054 | 97.655
4 | 0.81 | 0.00806 | -0.056 | 100.483
4.5 | 0.871 | 0.0085 | -0.057 | 102.451
5 | 0.931 | 0.00917 | -0.059 | 101.513
5.5 | 0.99 | 0.01008 | -0.061 | 98.22
6 | 1.048 | 0.01081 | -0.062 | 96.983
6.5 | 1.105 | 0.01184 | -0.064 | 93.296
7 | 1.161 | 0.01258 | -0.065 | 92.284
7.5 | 1.216 | 0.01359 | -0.067 | 89.49
8 | 1.27 | 0.01487 | -0.068 | 85.42
8.5 | 1.323 | 0.01607 | -0.07 | 82.338
9 | 1.374 | 0.01772 | -0.071 | 77.53
9.5 | 1.419 | 0.0225 | -0.073 | 63.077
10 | 1.464 | 0.02372 | -0.074 | 61.712
10.5 | 1.504 | 0.02467 | -0.076 | 60.984
11 | 1.541 | 0.02579 | -0.077 | 59.775
11.5 | 1.575 | 0.02691 | -0.079 | 58.513
12 | 1.604 | 0.02912 | -0.08 | 55.061
12.5 | 1.629 | 0.03034 | -0.081 | 53.687
13 | 1.65 | 0.03182 | -0.083 | 51.854
13.5 | 1.667 | 0.03346 | -0.084 | 49.815
14 | 1.679 | 0.0352 | -0.085 | 47.712
14.5 | 1.687 | 0.037 | -0.087 | 45.604
15 | 1.691 | 0.03885 | -0.088 | 43.516
15.5 | 1.69 | 0.04111 | -0.089 | 41.108
16 | 1.685 | 0.04363 | -0.091 | 38.608
16.5 | 1.675 | 0.04595 | -0.092 | 36.453
17 | 1.66 | 0.04901 | -0.093 | 33.879
17.5 | 1.642 | 0.0522 | -0.094 | 31.453
18 | 1.613 | 0.05797 | -0.094 | 27.821
18.5 | 1.57 | 0.066 | -0.094 | 23.793
19 | 1.512 | 0.08051 | -0.091 | 18.782
19.5 | 1.456 | 0.09632 | -0.089 | 15.118
20 | 1.375 | 0.12932 | -0.083 | 10.635

## 34. Re 750k Mach 0.00 (2)
BIGFOIL.COM POLAR EXPORT
NACA67-520 a=0.0
NACA67-520 a=0.0 |  |  |  | Cl Max: | 1.143 | at alpha= | 19 | deg
XFOIL ncrit=9 |  |  |  | L/D Max: | 56.3784 | at alpha= | 5.5 | deg
Re: | 750000 |  |  | Cd Min: | 0.08509 | at alpha= | 20 | deg
Mach: | 0 |  |  | Cl=0 at alpha= | -1.1808 | deg
|  |  |  | @ Cl=0.1, Cd= | 0.012711
|  |  |  | @ Cl=0.4, Cd= | 0.012052
|  |  |  | @ Cl=0.6, Cd= | 0.010876
alpha (deg) | Cl | Cd | Cm | Cl/Cd
-19.5 | -0.9365 | 0.04463 | -0.1422 | -20.9836
-19 | -0.9395 | 0.04025 | -0.1408 | -23.3416
-18.5 | -0.93 | 0.03717 | -0.1393 | -25.0202
-18 | -0.9127 | 0.03476 | -0.1378 | -26.2572
-17.5 | -0.8817 | 0.03338 | -0.1371 | -26.414
-17 | -0.8577 | 0.03161 | -0.1356 | -27.1338
-16.5 | -0.8291 | 0.03028 | -0.1342 | -27.3811
-16 | -0.7947 | 0.02946 | -0.1333 | -26.9756
-15.5 | -0.7629 | 0.02831 | -0.132 | -26.9481
-15 | -0.7342 | 0.02704 | -0.1303 | -27.1524
-14.5 | -0.7018 | 0.02609 | -0.1288 | -26.8992
-14 | -0.6675 | 0.02524 | -0.1274 | -26.4461
-13.5 | -0.6325 | 0.02437 | -0.126 | -25.954
-13 | -0.5975 | 0.02326 | -0.1245 | -25.6879
-12.5 | -0.5599 | 0.02249 | -0.1232 | -24.8955
-12 | -0.521 | 0.02176 | -0.122 | -23.943
-11.5 | -0.4807 | 0.02114 | -0.1209 | -22.7389
-11 | -0.4388 | 0.02033 | -0.12 | -21.5839
-10.5 | -0.3972 | 0.01986 | -0.119 | -20
-10 | -0.355 | 0.01955 | -0.118 | -18.1586
-9.5 | -0.3104 | 0.01881 | -0.1173 | -16.5019
-9 | -0.2672 | 0.01837 | -0.1164 | -14.5455
-8.5 | -0.223 | 0.01798 | -0.1156 | -12.4027
-8 | -0.1814 | 0.01741 | -0.1143 | -10.4193
-7.5 | -0.1396 | 0.017 | -0.113 | -8.2118
-7 | -0.0963 | 0.01666 | -0.1118 | -5.7803
-6.5 | -0.057 | 0.01619 | -0.1099 | -3.5207
-6 | -0.0153 | 0.01583 | -0.1083 | -0.96652
-5.5 | 0.0251 | 0.01547 | -0.1064 | 1.6225
-5 | 0.0644 | 0.0154 | -0.1043 | 4.1818
-4.5 | 0.0975 | 0.01512 | -0.1011 | 6.4484
-4 | 0.1141 | 0.01452 | -0.095 | 7.8581
-2 | -0.1133 | 0.01196 | -0.006 | -9.4732
-1.5 | -0.0496 | 0.01189 | -0.0075 | -4.1716
-1 | 0.0281 | 0.01201 | -0.0117 | 2.3397
0 | 0.4096 | 0.01573 | -0.0651 | 26.0394
1 | 0.3851 | 0.01273 | -0.0394 | 30.2514
1.5 | 0.3635 | 0.01234 | -0.0239 | 29.4571
2 | 0.4471 | 0.01168 | -0.0304 | 38.2791
3 | 0.4945 | 0.0106 | -0.0185 | 46.6509
3.5 | 0.4973 | 0.01069 | -0.0088 | 46.5201
4 | 0.5241 | 0.01073 | -0.004 | 48.8444
4.5 | 0.5546 | 0.01083 | 0 | 51.2096
5 | 0.5935 | 0.01082 | 0.0024 | 54.8521
5.5 | 0.6258 | 0.0111 | 0.0059 | 56.3784
6 | 0.6493 | 0.01169 | 0.011 | 55.5432
6.5 | 0.6655 | 0.01256 | 0.0171 | 52.9857
7 | 0.6833 | 0.01352 | 0.0227 | 50.5399
7.5 | 0.703 | 0.01452 | 0.0277 | 48.416
8 | 0.7281 | 0.01545 | 0.0316 | 47.1262
8.5 | 0.7461 | 0.01668 | 0.0365 | 44.7302
9 | 0.7668 | 0.01792 | 0.0407 | 42.7902
9.5 | 0.7866 | 0.01922 | 0.0449 | 40.9261
10 | 0.8115 | 0.02044 | 0.0481 | 39.7016
10.5 | 0.8355 | 0.02178 | 0.0513 | 38.3609
11 | 0.8605 | 0.02315 | 0.0541 | 37.1706
11.5 | 0.8841 | 0.02465 | 0.057 | 35.8661
12 | 0.9063 | 0.0263 | 0.0598 | 34.4601
12.5 | 0.9281 | 0.02801 | 0.0624 | 33.1346
13 | 0.9468 | 0.02998 | 0.0653 | 31.5811
13.5 | 0.9648 | 0.0321 | 0.0679 | 30.0561
14 | 0.9793 | 0.03455 | 0.0706 | 28.3444
14.5 | 0.9912 | 0.03725 | 0.0733 | 26.6094
15 | 1.0049 | 0.03997 | 0.0755 | 25.1414
15.5 | 1.0177 | 0.04292 | 0.0775 | 23.7116
16 | 1.0311 | 0.0459 | 0.0792 | 22.4641
16.5 | 1.0436 | 0.04912 | 0.0805 | 21.2459
17.5 | 1.0705 | 0.05696 | 0.0801 | 18.7939
18 | 1.0997 | 0.06142 | 0.0757 | 17.9046
18.5 | 1.1196 | 0.06731 | 0.0709 | 16.6335
19 | 1.143 | 0.07281 | 0.0658 | 15.6984
20 | 1.1407 | 0.08509 | 0.063 | 13.4058

## 35. Re 750k Mach 0.10 (1)
BIGFOIL.COM POLAR EXPORT
NACA67-520 a=0.0
NACA67-520 a=0.0 |  |  |  | Cl Max: | 1.679 | at alpha= | 14.5 | deg
JavaFoil+Calcfoil stall+Eppler ext transition |  |  |  | L/D Max: | 102.224 | at alpha= | 4.5 | deg
Re: | 750000 |  |  | Cd Min: | 0.00668 | at alpha= | -1 | deg
Mach: | 0.1 |  |  | Cl=0 at alpha= | -2.5714 | deg
|  |  |  | @ Cl=0.1, Cd= | 0.0067008
|  |  |  | @ Cl=0.4, Cd= | 0.006979
|  |  |  | @ Cl=0.6, Cd= | 0.0072752
alpha (deg) | Cl | Cd | Cm | Cl/Cd
-15.5 | -0.836 | 0.11516 | 0.002 | -7.261
-15 | -0.841 | 0.11061 | 0.001 | -7.603
-14.5 | -0.843 | 0.10423 | 0 | -8.087
-14 | -0.831 | 0.09751 | 0 | -8.522
-13.5 | -0.837 | 0.09107 | -0.001 | -9.196
-13 | -0.828 | 0.08691 | -0.002 | -9.531
-12.5 | -0.816 | 0.08132 | -0.003 | -10.034
-12 | -0.801 | 0.07522 | -0.004 | -10.653
-11.5 | -0.783 | 0.06964 | -0.005 | -11.243
-11 | -0.767 | 0.0602 | -0.007 | -12.749
-10.5 | -0.866 | 0.01872 | -0.011 | -46.273
-10 | -0.83 | 0.01794 | -0.012 | -46.269
-9.5 | -0.79 | 0.01712 | -0.014 | -46.172
-9 | -0.746 | 0.01631 | -0.015 | -45.752
-8.5 | -0.698 | 0.01574 | -0.017 | -44.386
-8 | -0.648 | 0.01512 | -0.018 | -42.843
-7.5 | -0.595 | 0.01454 | -0.02 | -40.915
-7 | -0.539 | 0.01399 | -0.021 | -38.504
-6.5 | -0.48 | 0.01349 | -0.023 | -35.613
-6 | -0.421 | 0.01267 | -0.024 | -33.253
-5.5 | -0.361 | 0.01229 | -0.026 | -29.4
-5 | -0.301 | 0.01197 | -0.027 | -25.136
-4.5 | -0.24 | 0.01163 | -0.029 | -20.605
-4 | -0.178 | 0.01132 | -0.031 | -15.737
-3.5 | -0.116 | 0.01105 | -0.032 | -10.51
-3 | -0.054 | 0.01079 | -0.034 | -4.987
-2.5 | 0.009 | 0.01052 | -0.035 | 0.839
-2 | 0.071 | 0.00671 | -0.036 | 10.559
-1.5 | 0.134 | 0.00669 | -0.038 | 20.002
-1 | 0.196 | 0.00668 | -0.04 | 29.414
-0.5 | 0.259 | 0.00668 | -0.041 | 38.765
0 | 0.32 | 0.0069 | -0.043 | 46.375
0.5 | 0.382 | 0.00695 | -0.044 | 54.974
1 | 0.444 | 0.00705 | -0.046 | 62.899
1.5 | 0.503 | 0.00714 | -0.047 | 70.502
2 | 0.565 | 0.00723 | -0.049 | 78.11
2.5 | 0.627 | 0.00731 | -0.051 | 85.807
3 | 0.689 | 0.00744 | -0.052 | 92.595
3.5 | 0.752 | 0.00773 | -0.054 | 97.34
4 | 0.814 | 0.00812 | -0.056 | 100.288
4.5 | 0.875 | 0.00856 | -0.058 | 102.224
5 | 0.935 | 0.00928 | -0.059 | 100.778
5.5 | 0.995 | 0.01015 | -0.061 | 97.974
6 | 1.053 | 0.01094 | -0.062 | 96.234
6.5 | 1.11 | 0.01196 | -0.064 | 92.844
7 | 1.167 | 0.0127 | -0.066 | 91.827
7.5 | 1.222 | 0.01377 | -0.067 | 88.696
8 | 1.276 | 0.01504 | -0.069 | 84.818
8.5 | 1.329 | 0.01627 | -0.07 | 81.662
9 | 1.379 | 0.01802 | -0.072 | 76.552
9.5 | 1.424 | 0.02272 | -0.073 | 62.696
10 | 1.469 | 0.02392 | -0.075 | 61.401
10.5 | 1.509 | 0.02497 | -0.076 | 60.441
11 | 1.545 | 0.02606 | -0.077 | 59.286
11.5 | 1.578 | 0.02728 | -0.079 | 57.843
12 | 1.605 | 0.0295 | -0.08 | 54.41
12.5 | 1.629 | 0.03103 | -0.082 | 52.493
13 | 1.649 | 0.0323 | -0.083 | 51.047
13.5 | 1.663 | 0.034 | -0.085 | 48.932
14 | 1.674 | 0.03574 | -0.086 | 46.832
14.5 | 1.679 | 0.03777 | -0.087 | 44.451
15 | 1.679 | 0.03976 | -0.088 | 42.24
15.5 | 1.675 | 0.04192 | -0.09 | 39.961
16 | 1.666 | 0.04444 | -0.091 | 37.492
16.5 | 1.652 | 0.04732 | -0.092 | 34.906
17 | 1.633 | 0.05063 | -0.093 | 32.246
17.5 | 1.605 | 0.05566 | -0.094 | 28.844
18 | 1.564 | 0.06288 | -0.093 | 24.866
18.5 | 1.495 | 0.07962 | -0.091 | 18.775
19 | 1.45 | 0.08952 | -0.09 | 16.194
19.5 | 1.378 | 0.1148 | -0.085 | 12.001

## 36. Re 750k Mach 0.10 (2)
BIGFOIL.COM POLAR EXPORT
NACA67-520 a=0.0
NACA67-520 a=0.0 |  |  |  | Cl Max: | 1.1316 | at alpha= | 20 | deg
XFOIL ncrit=9 |  |  |  | L/D Max: | 55.4804 | at alpha= | 5.5 | deg
Re: | 750000 |  |  | Cd Min: | 0.08752 | at alpha= | 20 | deg
Mach: | 0.1 |  |  | Cl=0 at alpha= | -1.8841 | deg
|  |  |  | @ Cl=0.1, Cd= | 0.01269
|  |  |  | @ Cl=0.4, Cd= | 0.012086
|  |  |  | @ Cl=0.6, Cd= | 0.010951
alpha (deg) | Cl | Cd | Cm | Cl/Cd
-20 | -0.8891 | 0.05513 | -0.1445 | -16.1273
-19 | -0.9201 | 0.04277 | -0.1442 | -21.5127
-18.5 | -0.9164 | 0.03907 | -0.1427 | -23.4553
-18 | -0.906 | 0.03604 | -0.1409 | -25.1387
-17.5 | -0.8801 | 0.03422 | -0.1398 | -25.7189
-17 | -0.8562 | 0.03238 | -0.1383 | -26.4422
-16.5 | -0.8283 | 0.03088 | -0.1368 | -26.8232
-16 | -0.7938 | 0.03004 | -0.1359 | -26.4248
-15.5 | -0.7602 | 0.02897 | -0.1347 | -26.2409
-15 | -0.7329 | 0.02752 | -0.1327 | -26.6315
-14.5 | -0.7008 | 0.0265 | -0.1312 | -26.4453
-14 | -0.6671 | 0.02566 | -0.1296 | -25.9977
-13.5 | -0.6323 | 0.02469 | -0.128 | -25.6096
-13 | -0.5972 | 0.02361 | -0.1265 | -25.2944
-12.5 | -0.56 | 0.02276 | -0.125 | -24.6046
-12 | -0.5213 | 0.02201 | -0.1237 | -23.6847
-11.5 | -0.481 | 0.02135 | -0.1225 | -22.5293
-11 | -0.4387 | 0.02055 | -0.1215 | -21.3479
-10.5 | -0.397 | 0.02006 | -0.1204 | -19.7906
-10 | -0.3545 | 0.0197 | -0.1194 | -17.9949
-9.5 | -0.3092 | 0.01907 | -0.1187 | -16.2139
-9 | -0.2659 | 0.01852 | -0.1178 | -14.3575
-8.5 | -0.2215 | 0.01812 | -0.1169 | -12.2241
-8 | -0.1789 | 0.01758 | -0.1157 | -10.1763
-7.5 | -0.1375 | 0.01712 | -0.1142 | -8.0315
-7 | -0.0941 | 0.01677 | -0.113 | -5.6112
-6.5 | -0.0542 | 0.01631 | -0.1111 | -3.3231
-6 | -0.0124 | 0.01594 | -0.1095 | -0.77792
-5.5 | 0.0283 | 0.0156 | -0.1076 | 1.8141
-5 | 0.0669 | 0.01551 | -0.1053 | 4.3133
-4.5 | 0.1002 | 0.01528 | -0.1021 | 6.5576
-4 | 0.1189 | 0.0147 | -0.0962 | 8.0884
-3.5 | 0.0903 | 0.01302 | -0.0813 | 6.9355
-3 | 0.0146 | 0.01238 | -0.0559 | 1.1793
-2.5 | -0.063 | 0.01145 | -0.028 | -5.5022
-2 | -0.0269 | 0.01117 | -0.0233 | -2.4082
-0.5 | 0.3212 | 0.01534 | -0.058 | 20.9387
0 | 0.3275 | 0.01546 | -0.0482 | 21.1837
1 | 0.3889 | 0.0128 | -0.04 | 30.3828
1.5 | 0.3598 | 0.01238 | -0.0228 | 29.063
2 | 0.4499 | 0.01172 | -0.0306 | 38.3874
3 | 0.4693 | 0.01089 | -0.013 | 43.0946
3.5 | 0.5001 | 0.01071 | -0.0087 | 46.6947
4 | 0.5272 | 0.01074 | -0.004 | 49.0875
4.5 | 0.5479 | 0.01105 | 0.0019 | 49.5837
5 | 0.5942 | 0.01088 | 0.003 | 54.614
5.5 | 0.6236 | 0.01124 | 0.0071 | 55.4804
6 | 0.6461 | 0.01186 | 0.0124 | 54.4772
6.5 | 0.6635 | 0.01274 | 0.0183 | 52.0801
7 | 0.6821 | 0.01369 | 0.0238 | 49.8247
7.5 | 0.7019 | 0.01471 | 0.0288 | 47.7158
8 | 0.726 | 0.01567 | 0.033 | 46.3306
8.5 | 0.7459 | 0.01688 | 0.0376 | 44.1884
9 | 0.7657 | 0.01817 | 0.042 | 42.1409
9.5 | 0.7859 | 0.01948 | 0.0461 | 40.3439
10 | 0.8103 | 0.02075 | 0.0495 | 39.0506
10.5 | 0.8349 | 0.02209 | 0.0526 | 37.7954
11 | 0.8588 | 0.02354 | 0.0556 | 36.4826
12 | 0.9045 | 0.02677 | 0.0613 | 33.7878
12.5 | 0.9265 | 0.02851 | 0.064 | 32.4974
13 | 0.9453 | 0.03051 | 0.0668 | 30.9833
13.5 | 0.9634 | 0.03269 | 0.0695 | 29.4708
14 | 0.977 | 0.03525 | 0.0722 | 27.7163
14.5 | 0.9885 | 0.03805 | 0.0749 | 25.979
15 | 1.0017 | 0.04089 | 0.0771 | 24.4974
15.5 | 1.0146 | 0.04391 | 0.079 | 23.1064
16 | 1.026 | 0.04712 | 0.0807 | 21.7742
16.5 | 1.0394 | 0.05035 | 0.082 | 20.6435
17 | 1.051 | 0.05398 | 0.0828 | 19.4702
17.5 | 1.0641 | 0.05835 | 0.0819 | 18.2365
18 | 1.0897 | 0.06305 | 0.0779 | 17.2831
18.5 | 1.1045 | 0.0695 | 0.0732 | 15.8921
20 | 1.1316 | 0.08752 | 0.0639 | 12.9296

## 37. Re 750k Mach 0.25 (1)
BIGFOIL.COM POLAR EXPORT
NACA67-520 a=0.0
NACA67-520 a=0.0 |  |  |  | Cl Max: | 1.627 | at alpha= | 13 | deg
JavaFoil+Calcfoil stall+Eppler ext transition |  |  |  | L/D Max: | 100.283 | at alpha= | 4.5 | deg
Re: | 750000 |  |  | Cd Min: | 0.00683 | at alpha= | -0.5 | deg
Mach: | 0.25 |  |  | Cl=0 at alpha= | -2.5703 | deg
|  |  |  | @ Cl=0.1, Cd= | 0.0089937
|  |  |  | @ Cl=0.4, Cd= | 0.0071225
|  |  |  | @ Cl=0.6, Cd= | 0.0074244
alpha (deg) | Cl | Cd | Cm | Cl/Cd
-14.5 | -0.711 | 0.11036 | 0 | -6.439
-14 | -0.734 | 0.10464 | -0.001 | -7.012
-13.5 | -0.75 | 0.09795 | -0.001 | -7.658
-13 | -0.761 | 0.09089 | -0.002 | -8.371
-12.5 | -0.755 | 0.08515 | -0.001 | -8.873
-12 | -0.753 | 0.07973 | -0.002 | -9.442
-11.5 | -0.755 | 0.07472 | -0.005 | -10.104
-11 | -0.742 | 0.06901 | -0.006 | -10.752
-10.5 | -0.723 | 0.06448 | -0.007 | -11.209
-10 | -0.702 | 0.05811 | -0.008 | -12.074
-9.5 | -0.793 | 0.01814 | -0.014 | -43.708
-9 | -0.754 | 0.01707 | -0.016 | -44.181
-8.5 | -0.709 | 0.01642 | -0.017 | -43.185
-8 | -0.66 | 0.01572 | -0.019 | -41.967
-7.5 | -0.607 | 0.01508 | -0.02 | -40.261
-7 | -0.551 | 0.01446 | -0.022 | -38.072
-6.5 | -0.492 | 0.01391 | -0.023 | -35.331
-6 | -0.431 | 0.01299 | -0.025 | -33.208
-5.5 | -0.37 | 0.0126 | -0.027 | -29.379
-5 | -0.308 | 0.0123 | -0.028 | -25.067
-4.5 | -0.246 | 0.01189 | -0.03 | -20.669
-4 | -0.183 | 0.0116 | -0.031 | -15.749
-3.5 | -0.119 | 0.01127 | -0.033 | -10.569
-3 | -0.055 | 0.01102 | -0.034 | -5.008
-2.5 | 0.009 | 0.01079 | -0.036 | 0.839
-2 | 0.074 | 0.0105 | -0.038 | 7.005
-1.5 | 0.137 | 0.00685 | -0.039 | 20.018
-1 | 0.201 | 0.00684 | -0.04 | 29.463
-0.5 | 0.266 | 0.00683 | -0.042 | 38.913
0 | 0.328 | 0.00705 | -0.044 | 46.535
0.5 | 0.392 | 0.00711 | -0.045 | 55.108
1 | 0.456 | 0.00721 | -0.047 | 63.151
1.5 | 0.516 | 0.00732 | -0.049 | 70.57
2 | 0.58 | 0.00739 | -0.05 | 78.445
2.5 | 0.644 | 0.0075 | -0.052 | 85.877
3 | 0.707 | 0.00764 | -0.054 | 92.602
3.5 | 0.772 | 0.00801 | -0.056 | 96.383
4 | 0.835 | 0.00843 | -0.057 | 99.131
4.5 | 0.898 | 0.00895 | -0.059 | 100.283
5 | 0.96 | 0.00986 | -0.061 | 97.307
5.5 | 1.02 | 0.01066 | -0.062 | 95.713
6 | 1.08 | 0.01168 | -0.064 | 92.457
6.5 | 1.138 | 0.01258 | -0.066 | 90.492
7 | 1.195 | 0.01343 | -0.067 | 89.02
7.5 | 1.251 | 0.01478 | -0.069 | 84.638
8 | 1.306 | 0.01601 | -0.07 | 81.522
8.5 | 1.358 | 0.01752 | -0.072 | 77.536
9 | 1.407 | 0.02253 | -0.073 | 62.452
9.5 | 1.452 | 0.02435 | -0.075 | 59.654
10 | 1.495 | 0.02548 | -0.076 | 58.674
10.5 | 1.531 | 0.02662 | -0.078 | 57.504
11 | 1.562 | 0.02793 | -0.079 | 55.935
11.5 | 1.588 | 0.02934 | -0.081 | 54.127
12 | 1.607 | 0.03171 | -0.082 | 50.684
12.5 | 1.621 | 0.03362 | -0.084 | 48.2
13 | 1.627 | 0.03557 | -0.085 | 45.753
13.5 | 1.626 | 0.03766 | -0.087 | 43.185
14 | 1.618 | 0.04007 | -0.088 | 40.379
14.5 | 1.602 | 0.04216 | -0.089 | 37.99
15 | 1.577 | 0.04579 | -0.09 | 34.431
15.5 | 1.544 | 0.04874 | -0.092 | 31.681
16 | 1.501 | 0.05271 | -0.093 | 28.48
16.5 | 1.421 | 0.06541 | -0.091 | 21.718
17 | 1.328 | 0.08288 | -0.087 | 16.023
17.5 | 1.182 | 0.13611 | -0.07 | 8.685
18 | 1.106 | 0.15776 | -0.063 | 7.013

## 38. Re 750k Mach 0.25 (2)
BIGFOIL.COM POLAR EXPORT
NACA67-520 a=0.0
NACA67-520 a=0.0 |  |  |  | Cl Max: | 1.0667 | at alpha= | 20 | deg
XFOIL ncrit=9 |  |  |  | L/D Max: | 50.256 | at alpha= | 5.5 | deg
Re: | 750000 |  |  | Cd Min: | 0.17409 | at alpha= | -20 | deg
Mach: | 0.25 |  |  | Cl=0 at alpha= | -1.1472 | deg
|  |  |  | @ Cl=0.1, Cd= | 0.013093
|  |  |  | @ Cl=0.4, Cd= | 0.012132
|  |  |  | @ Cl=0.6, Cd= | 0.011993
alpha (deg) | Cl | Cd | Cm | Cl/Cd
-20 | -0.2417 | 0.17409 | -0.1023 | -1.3884
-19.5 | -0.2443 | 0.16353 | -0.1062 | -1.4939
-18.5 | -0.7369 | 0.06137 | -0.1541 | -12.0075
-18 | -0.7828 | 0.05076 | -0.1573 | -15.4216
-17.5 | -0.8013 | 0.04434 | -0.1568 | -18.0717
-17 | -0.8052 | 0.0398 | -0.1549 | -20.2312
-16.5 | -0.7966 | 0.03652 | -0.1526 | -21.8127
-16 | -0.768 | 0.03471 | -0.1511 | -22.1262
-15.5 | -0.7403 | 0.03296 | -0.1492 | -22.4606
-15 | -0.7087 | 0.03168 | -0.1474 | -22.3706
-14.5 | -0.6837 | 0.02978 | -0.1449 | -22.9584
-14 | -0.6549 | 0.02855 | -0.1425 | -22.9387
-13.5 | -0.6262 | 0.02708 | -0.1398 | -23.1241
-13 | -0.5926 | 0.02602 | -0.1375 | -22.7748
-12.5 | -0.5579 | 0.02473 | -0.1353 | -22.5596
-12 | -0.5214 | 0.02357 | -0.1332 | -22.1213
-11.5 | -0.483 | 0.02282 | -0.1312 | -21.1656
-11 | -0.4418 | 0.02211 | -0.1295 | -19.9819
-10.5 | -0.3969 | 0.02122 | -0.1284 | -18.7041
-10 | -0.3538 | 0.02067 | -0.127 | -17.1166
-9.5 | -0.3061 | 0.02001 | -0.1262 | -15.2974
-9 | -0.2601 | 0.01938 | -0.1252 | -13.4211
-8.5 | -0.2139 | 0.01892 | -0.1241 | -11.3055
-8 | -0.1676 | 0.01851 | -0.123 | -9.0546
-7.5 | -0.1253 | 0.01785 | -0.1213 | -7.0196
-7 | -0.0812 | 0.01744 | -0.1197 | -4.656
-6.5 | -0.0385 | 0.01704 | -0.1179 | -2.2594
-6 | 0.0025 | 0.01657 | -0.1158 | 0.15088
-5.5 | 0.0442 | 0.01653 | -0.1137 | 2.6739
-5 | 0.0795 | 0.01629 | -0.1106 | 4.8803
-4.5 | 0.114 | 0.01616 | -0.1073 | 7.0545
-4 | 0.1422 | 0.01561 | -0.1027 | 9.1095
-2 | -0.1022 | 0.01247 | -0.0101 | -8.1957
-1.5 | -0.058 | 0.01201 | -0.0066 | -4.8293
-1 | 0.0242 | 0.01215 | -0.0112 | 1.9918
-0.5 | 0.4382 | 0.0173 | -0.0805 | 25.3295
0 | 0.1986 | 0.01349 | -0.0224 | 14.722
1 | 0.2808 | 0.01337 | -0.0159 | 21.0022
1.5 | 0.371 | 0.01264 | -0.0231 | 29.3513
2.5 | 0.4304 | 0.0116 | -0.0131 | 37.1034
3.5 | 0.4613 | 0.01164 | 0.0018 | 39.6306
4 | 0.4991 | 0.01162 | 0.0047 | 42.9518
4.5 | 0.5345 | 0.01177 | 0.0081 | 45.4121
5 | 0.5792 | 0.01171 | 0.0098 | 49.462
5.5 | 0.6086 | 0.01211 | 0.0142 | 50.256
6 | 0.6305 | 0.01285 | 0.0198 | 49.0661
6.5 | 0.6497 | 0.01379 | 0.0255 | 47.1139
7 | 0.6711 | 0.01478 | 0.0307 | 45.406
7.5 | 0.6932 | 0.01582 | 0.0356 | 43.818
8 | 0.7181 | 0.01688 | 0.0398 | 42.5415
8.5 | 0.7406 | 0.0181 | 0.0442 | 40.9171
9 | 0.763 | 0.01941 | 0.0485 | 39.3096
9.5 | 0.7813 | 0.02099 | 0.053 | 37.2225
10 | 0.807 | 0.02231 | 0.0564 | 36.1721
10.5 | 0.8311 | 0.02383 | 0.0598 | 34.8762
11 | 0.8548 | 0.02545 | 0.063 | 33.5874
11.5 | 0.8777 | 0.02722 | 0.0661 | 32.2447
12 | 0.8985 | 0.02919 | 0.0692 | 30.7811
13 | 0.9362 | 0.03364 | 0.0751 | 27.83
13.5 | 0.9509 | 0.0363 | 0.078 | 26.1956
14 | 0.9608 | 0.03944 | 0.0809 | 24.3611
14.5 | 0.9712 | 0.04277 | 0.0833 | 22.7075
15 | 0.9813 | 0.04623 | 0.0854 | 21.2265
15.5 | 0.9956 | 0.04957 | 0.0869 | 20.0847
16 | 1.0028 | 0.05368 | 0.0883 | 18.6811
16.5 | 1.0144 | 0.05751 | 0.0892 | 17.6387
17 | 1.0144 | 0.06265 | 0.0899 | 16.1915
17.5 | 1.0256 | 0.06704 | 0.0898 | 15.2983
18 | 1.0321 | 0.07269 | 0.0881 | 14.1987
18.5 | 1.0411 | 0.07946 | 0.0842 | 13.1022
19.5 | 1.0633 | 0.09467 | 0.0725 | 11.2316
20 | 1.0667 | 0.10278 | 0.0673 | 10.3785

## 39. Re 750k Mach 0.50 (1)
BIGFOIL.COM POLAR EXPORT
NACA67-520 a=0.0
NACA67-520 a=0.0 |  |  |  | Cl Max: | 1.521 | at alpha= | 9.5 | deg
JavaFoil+Calcfoil stall+Eppler ext transition |  |  |  | L/D Max: | 91.536 | at alpha= | 4 | deg
Re: | 750000 |  |  | Cd Min: | 0.00754 | at alpha= | -1 | deg
Mach: | 0.5 |  |  | Cl=0 at alpha= | -2.5704 | deg
|  |  |  | @ Cl=0.1, Cd= | 0.010435
|  |  |  | @ Cl=0.4, Cd= | 0.0078093
|  |  |  | @ Cl=0.6, Cd= | 0.0081163
alpha (deg) | Cl | Cd | Cm | Cl/Cd
-20 | -0.998 | 0.20878 | 0.009 | -4.781
-19.5 | -0.97 | 0.20625 | 0.009 | -4.704
-19 | -0.942 | 0.20246 | 0.008 | -4.654
-18.5 | -0.914 | 0.19718 | 0.007 | -4.637
-18 | -0.887 | 0.1873 | 0.006 | -4.733
-17.5 | -0.857 | 0.18003 | 0.005 | -4.758
-17 | -0.828 | 0.17638 | 0.004 | -4.694
-16.5 | -0.8 | 0.16917 | 0.003 | -4.728
-16 | -0.772 | 0.16354 | 0.003 | -4.718
-15.5 | -0.743 | 0.16169 | 0.002 | -4.597
-15 | -0.715 | 0.15121 | 0.001 | -4.729
-14.5 | -0.687 | 0.15565 | 0 | -4.411
-14 | -0.657 | 0.14157 | -0.001 | -4.639
-13.5 | -0.628 | 0.14384 | -0.001 | -4.367
-13 | -0.6 | 0.13571 | -0.002 | -4.42
-12.5 | -0.571 | 0.12766 | -0.003 | -4.476
-12 | -0.543 | 0.12784 | -0.004 | -4.246
-11.5 | -0.514 | 0.12458 | -0.004 | -4.126
-11 | -0.485 | 0.10926 | -0.005 | -4.436
-10.5 | -0.457 | 0.0998 | -0.006 | -4.58
-10 | -0.428 | 0.10426 | -0.007 | -4.104
-9.5 | -0.4 | 0.07926 | -0.008 | -5.048
-9 | -0.372 | 0.06653 | -0.009 | -5.594
-8.5 | -0.557 | 0.05703 | -0.004 | -9.761
-8 | -0.556 | 0.05126 | -0.005 | -10.851
-7.5 | -0.54 | 0.04842 | -0.014 | -11.145
-7 | -0.593 | 0.01687 | -0.024 | -35.149
-6.5 | -0.534 | 0.01609 | -0.026 | -33.228
-6 | -0.472 | 0.01531 | -0.028 | -30.83
-5.5 | -0.407 | 0.01418 | -0.029 | -28.711
-5 | -0.34 | 0.01365 | -0.031 | -24.945
-4.5 | -0.272 | 0.01316 | -0.033 | -20.671
-4 | -0.203 | 0.01277 | -0.035 | -15.865
-3.5 | -0.132 | 0.01238 | -0.036 | -10.689
-3 | -0.061 | 0.01205 | -0.038 | -5.092
-2.5 | 0.01 | 0.01175 | -0.04 | 0.857
-2 | 0.082 | 0.01143 | -0.042 | 7.159
-1.5 | 0.152 | 0.00756 | -0.043 | 20.15
-1 | 0.224 | 0.00754 | -0.045 | 29.695
-0.5 | 0.295 | 0.00754 | -0.047 | 39.183
0 | 0.365 | 0.00776 | -0.048 | 47.059
0.5 | 0.436 | 0.00786 | -0.05 | 55.472
1 | 0.507 | 0.00796 | -0.052 | 63.685
1.5 | 0.575 | 0.00806 | -0.054 | 71.335
2 | 0.646 | 0.00822 | -0.056 | 78.591
2.5 | 0.716 | 0.0084 | -0.058 | 85.3
3 | 0.789 | 0.00889 | -0.06 | 88.756
3.5 | 0.859 | 0.00941 | -0.062 | 91.241
4 | 0.928 | 0.01014 | -0.064 | 91.536
4.5 | 0.997 | 0.01138 | -0.065 | 87.61
5 | 1.064 | 0.01227 | -0.067 | 86.777
5.5 | 1.131 | 0.0137 | -0.069 | 82.504
6 | 1.194 | 0.01469 | -0.071 | 81.297
6.5 | 1.255 | 0.0162 | -0.073 | 77.468
7 | 1.314 | 0.01788 | -0.074 | 73.462
7.5 | 1.369 | 0.01966 | -0.076 | 69.629
8 | 1.42 | 0.02261 | -0.078 | 62.799
8.5 | 1.464 | 0.02861 | -0.079 | 51.185
9 | 1.502 | 0.03047 | -0.081 | 49.317
9.5 | 1.521 | 0.03264 | -0.083 | 46.61
10 | 1.517 | 0.03618 | -0.084 | 41.937
10.5 | 1.454 | 0.03974 | -0.086 | 36.587
11 | 1.159 | 0.04621 | -0.087 | 25.091
11.5 | 0.798 | 0.10359 | -0.03 | 7.7
12 | 0.827 | 0.12336 | -0.04 | 6.705
12.5 | 0.855 | 0.12643 | -0.041 | 6.761
13 | 0.883 | 0.13573 | -0.043 | 6.504
13.5 | 0.911 | 0.13867 | -0.047 | 6.573
14 | 0.939 | 0.14703 | -0.048 | 6.387
14.5 | 0.969 | 0.1564 | -0.052 | 6.193

## 40. Re 750k Mach 0.50 (2)
BIGFOIL.COM POLAR EXPORT
NACA67-520 a=0.0
NACA67-520 a=0.0 |  |  |  | Cl Max: | 0.8943 | at alpha= | 14.5 | deg
XFOIL ncrit=9 |  |  |  | L/D Max: | 34.0098 | at alpha= | 5.5 | deg
Re: | 750000 |  |  | Cd Min: | 0.14564 | at alpha= | 19.5 | deg
Mach: | 0.5 |  |  | Cl=0 at alpha= | -99 | deg
|  |  |  | @ Cl=0.1, Cd= | 0.01683
|  |  |  | @ Cl=0.4, Cd= | 0.014991
|  |  |  | @ Cl=0.6, Cd= | 0.017886
alpha (deg) | Cl | Cd | Cm | Cl/Cd
1.5 | 0.1533 | 0.01683 | 0.0254 | 9.1087
2 | 0.2301 | 0.01614 | 0.023 | 14.2565
2.5 | 0.2763 | 0.01581 | 0.0258 | 17.4763
3 | 0.332 | 0.01541 | 0.0269 | 21.5445
3.5 | 0.3916 | 0.01503 | 0.0274 | 26.0546
4 | 0.4484 | 0.01477 | 0.0284 | 30.3588
4.5 | 0.4858 | 0.01509 | 0.0325 | 32.1935
5 | 0.5232 | 0.01552 | 0.0367 | 33.7113
5.5 | 0.553 | 0.01626 | 0.0419 | 34.0098
6 | 0.582 | 0.01717 | 0.0471 | 33.8963
6.5 | 0.6079 | 0.0182 | 0.0527 | 33.4011
7 | 0.6365 | 0.01936 | 0.0576 | 32.8771
7.5 | 0.6657 | 0.02063 | 0.0623 | 32.2685
8 | 0.6952 | 0.022 | 0.0668 | 31.6
8.5 | 0.7232 | 0.02356 | 0.0713 | 30.6961
9 | 0.7498 | 0.02528 | 0.0757 | 29.6598
9.5 | 0.768 | 0.02751 | 0.0808 | 27.9171
10 | 0.7909 | 0.02971 | 0.085 | 26.6207
10.5 | 0.814 | 0.03205 | 0.0889 | 25.3978
11 | 0.8346 | 0.03471 | 0.0927 | 24.0449
11.5 | 0.8518 | 0.03768 | 0.0964 | 22.6062
12 | 0.8666 | 0.04101 | 0.0998 | 21.1314
12.5 | 0.8777 | 0.04484 | 0.1029 | 19.574
13 | 0.8838 | 0.04925 | 0.1056 | 17.9452
13.5 | 0.8868 | 0.05423 | 0.1077 | 16.3526
14.5 | 0.8943 | 0.06509 | 0.1097 | 13.7394
15 | 0.8913 | 0.07147 | 0.1097 | 12.471
15.5 | 0.8934 | 0.07774 | 0.1092 | 11.4922
16 | 0.8873 | 0.08504 | 0.1078 | 10.4339
16.5 | 0.888 | 0.092 | 0.106 | 9.6522
17 | 0.8796 | 0.10014 | 0.1033 | 8.7837
17.5 | 0.8769 | 0.10795 | 0.1003 | 8.1232
18 | 0.8668 | 0.11668 | 0.0966 | 7.4289
18.5 | 0.8575 | 0.12559 | 0.0926 | 6.8278
19 | 0.8455 | 0.13508 | 0.0877 | 6.2593
19.5 | 0.8267 | 0.14564 | 0.0821 | 5.6763

## 41. Re 1M Mach 0.00 (1)
BIGFOIL.COM POLAR EXPORT
NACA67-520 a=0.0
NACA67-520 a=0.0 |  |  |  | Cl Max: | 1.693 | at alpha= | 15 | deg
JavaFoil+Calcfoil stall+Eppler ext transition |  |  |  | L/D Max: | 106.967 | at alpha= | 4 | deg
Re: | 1000000 |  |  | Cd Min: | 0.00581 | at alpha= | -0.5 | deg
Mach: | 0 |  |  | Cl=0 at alpha= | -2.5714 | deg
|  |  |  | @ Cl=0.1, Cd= | 0.0058254
|  |  |  | @ Cl=0.4, Cd= | 0.0060932
|  |  |  | @ Cl=0.6, Cd= | 0.0064025
alpha (deg) | Cl | Cd | Cm | Cl/Cd
-16 | -0.853 | 0.11908 | 0.002 | -7.166
-15.5 | -0.859 | 0.11168 | 0.002 | -7.688
-15 | -0.86 | 0.10668 | 0.001 | -8.065
-14.5 | -0.859 | 0.10086 | 0 | -8.521
-14 | -0.855 | 0.09452 | -0.001 | -9.049
-13.5 | -0.849 | 0.08788 | -0.001 | -9.661
-13 | -0.838 | 0.08309 | -0.002 | -10.09
-12.5 | -0.825 | 0.07714 | -0.003 | -10.695
-12 | -0.809 | 0.07119 | -0.004 | -11.367
-11.5 | -0.795 | 0.06248 | -0.006 | -12.721
-11 | -0.901 | 0.01846 | -0.009 | -48.791
-10.5 | -0.869 | 0.0174 | -0.011 | -49.927
-10 | -0.831 | 0.01675 | -0.012 | -49.596
-9.5 | -0.79 | 0.01602 | -0.014 | -49.307
-9 | -0.745 | 0.01528 | -0.015 | -48.766
-8.5 | -0.697 | 0.01474 | -0.017 | -47.272
-8 | -0.646 | 0.01417 | -0.018 | -45.603
-7.5 | -0.593 | 0.01362 | -0.02 | -43.523
-7 | -0.537 | 0.0131 | -0.021 | -40.98
-6.5 | -0.479 | 0.01263 | -0.023 | -37.901
-6 | -0.42 | 0.0118 | -0.024 | -35.568
-5.5 | -0.36 | 0.01145 | -0.026 | -31.458
-5 | -0.3 | 0.01115 | -0.028 | -26.868
-4.5 | -0.239 | 0.01084 | -0.029 | -22.035
-4 | -0.177 | 0.01054 | -0.031 | -16.837
-3.5 | -0.116 | 0.01029 | -0.032 | -11.245
-3 | -0.054 | 0.01005 | -0.034 | -5.332
-2.5 | 0.009 | 0.00979 | -0.035 | 0.898
-2 | 0.071 | 0.00583 | -0.037 | 12.168
-1.5 | 0.134 | 0.00582 | -0.038 | 23.009
-1 | 0.197 | 0.00582 | -0.04 | 33.791
-0.5 | 0.259 | 0.00581 | -0.041 | 44.626
0 | 0.32 | 0.00601 | -0.043 | 53.209
0.5 | 0.382 | 0.00607 | -0.045 | 62.93
1 | 0.444 | 0.00615 | -0.046 | 72.18
1.5 | 0.504 | 0.00622 | -0.048 | 80.923
2 | 0.566 | 0.00633 | -0.05 | 89.339
2.5 | 0.627 | 0.00646 | -0.051 | 97.151
3 | 0.69 | 0.00681 | -0.053 | 101.338
3.5 | 0.751 | 0.00717 | -0.055 | 104.67
4 | 0.812 | 0.00759 | -0.056 | 106.967
4.5 | 0.872 | 0.00825 | -0.058 | 105.7
5 | 0.932 | 0.00909 | -0.059 | 102.491
5.5 | 0.991 | 0.00972 | -0.061 | 101.909
6 | 1.049 | 0.0107 | -0.062 | 98.028
6.5 | 1.106 | 0.01134 | -0.064 | 97.547
7 | 1.162 | 0.01215 | -0.066 | 95.652
7.5 | 1.217 | 0.01335 | -0.067 | 91.159
8 | 1.271 | 0.01434 | -0.069 | 88.669
8.5 | 1.324 | 0.0155 | -0.07 | 85.424
9 | 1.375 | 0.01687 | -0.072 | 81.524
9.5 | 1.42 | 0.02127 | -0.073 | 66.789
10 | 1.465 | 0.02244 | -0.075 | 65.293
10.5 | 1.506 | 0.02332 | -0.076 | 64.576
11 | 1.543 | 0.02424 | -0.077 | 63.643
11.5 | 1.576 | 0.02532 | -0.079 | 62.265
12 | 1.605 | 0.02736 | -0.08 | 58.673
12.5 | 1.631 | 0.02859 | -0.082 | 57.035
13 | 1.652 | 0.03032 | -0.083 | 54.47
13.5 | 1.669 | 0.03176 | -0.084 | 52.539
14 | 1.681 | 0.03343 | -0.086 | 50.284
14.5 | 1.689 | 0.03495 | -0.087 | 48.323
15 | 1.693 | 0.03695 | -0.088 | 45.809
15.5 | 1.692 | 0.03887 | -0.089 | 43.528
16 | 1.687 | 0.04116 | -0.091 | 40.979
16.5 | 1.677 | 0.04333 | -0.092 | 38.704
17 | 1.664 | 0.04626 | -0.093 | 35.965
17.5 | 1.645 | 0.04929 | -0.094 | 33.383
18 | 1.622 | 0.05343 | -0.095 | 30.353
18.5 | 1.592 | 0.05808 | -0.095 | 27.401
19 | 1.54 | 0.06854 | -0.094 | 22.474
19.5 | 1.497 | 0.07672 | -0.094 | 19.516
20 | 1.416 | 0.10326 | -0.089 | 13.716

## 42. Re 1M Mach 0.00 (2)
BIGFOIL.COM POLAR EXPORT
NACA67-520 a=0.0
NACA67-520 a=0.0 |  |  |  | Cl Max: | 1.1893 | at alpha= | 19.5 | deg
XFOIL ncrit=9 |  |  |  | L/D Max: | 67.9977 | at alpha= | 4.5 | deg
Re: | 1000000 |  |  | Cd Min: | 0.07187 | at alpha= | 19.5 | deg
Mach: | 0 |  |  | Cl=0 at alpha= | -2.4072 | deg
|  |  |  | @ Cl=0.1, Cd= | 0.012923
|  |  |  | @ Cl=0.4, Cd= | 0.0092891
|  |  |  | @ Cl=0.6, Cd= | 0.0089012
alpha (deg) | Cl | Cd | Cm | Cl/Cd
-20 | -0.9472 | 0.04783 | -0.1419 | -19.8035
-19.5 | -0.9526 | 0.04304 | -0.1411 | -22.1329
-19 | -0.9593 | 0.03854 | -0.1391 | -24.891
-18.5 | -0.9484 | 0.03563 | -0.1375 | -26.618
-18 | -0.9384 | 0.03278 | -0.1352 | -28.6272
-17.5 | -0.9305 | 0.02979 | -0.1323 | -31.2353
-17 | -0.9058 | 0.02811 | -0.1306 | -32.2234
-16.5 | -0.876 | 0.02674 | -0.1291 | -32.7599
-16 | -0.8419 | 0.02569 | -0.1279 | -32.7715
-15.5 | -0.8068 | 0.02471 | -0.1268 | -32.6507
-15 | -0.7701 | 0.02387 | -0.1257 | -32.2623
-14.5 | -0.7335 | 0.0231 | -0.1245 | -31.7532
-14 | -0.6958 | 0.02224 | -0.1234 | -31.286
-13.5 | -0.6578 | 0.02145 | -0.1223 | -30.6667
-13 | -0.6174 | 0.02083 | -0.1214 | -29.6399
-12.5 | -0.5767 | 0.02016 | -0.1204 | -28.6062
-12 | -0.5371 | 0.01938 | -0.1192 | -27.7141
-11.5 | -0.496 | 0.01875 | -0.1182 | -26.4533
-11 | -0.4536 | 0.0182 | -0.1173 | -24.9231
-10.5 | -0.4094 | 0.01773 | -0.1166 | -23.0908
-10 | -0.3671 | 0.01712 | -0.1156 | -21.4428
-9.5 | -0.3232 | 0.01664 | -0.1147 | -19.4231
-9 | -0.2771 | 0.01633 | -0.1142 | -16.9688
-8.5 | -0.2365 | 0.0157 | -0.1127 | -15.0637
-8 | -0.1934 | 0.01549 | -0.1115 | -12.4855
-7.5 | -0.1482 | 0.01514 | -0.1107 | -9.7886
-7 | -0.1074 | 0.01462 | -0.1091 | -7.3461
-6.5 | -0.0636 | 0.01428 | -0.108 | -4.4538
-6 | -0.0208 | 0.01396 | -0.1066 | -1.49
-5.5 | 0.0208 | 0.0136 | -0.105 | 1.5294
-5 | 0.0633 | 0.01327 | -0.1034 | 4.7702
-4.5 | 0.1046 | 0.01288 | -0.1016 | 8.1211
-4 | 0.136 | 0.01223 | -0.0981 | 11.1202
-3.5 | 0.1371 | 0.01125 | -0.0889 | 12.1867
-3 | 0.0682 | 0.00943 | -0.0653 | 7.2322
-2.5 | -0.0093 | 0.00838 | -0.0373 | -1.1098
-2 | 0.0408 | 0.00846 | -0.0362 | 4.8227
-1.5 | 0.0884 | 0.00876 | -0.0348 | 10.0913
-1 | 0.1356 | 0.0089 | -0.0333 | 15.236
-0.5 | 0.1998 | 0.00909 | -0.0352 | 21.9802
0 | 0.274 | 0.00953 | -0.039 | 28.7513
0.5 | 0.3462 | 0.0097 | -0.0428 | 35.6907
1 | 0.379 | 0.00946 | -0.0388 | 40.0634
1.5 | 0.4306 | 0.00904 | -0.0386 | 47.6327
2 | 0.4941 | 0.00867 | -0.041 | 56.9896
2.5 | 0.5066 | 0.0084 | -0.0324 | 60.3095
3 | 0.527 | 0.00821 | -0.0256 | 64.19
3.5 | 0.5473 | 0.00818 | -0.0191 | 66.9071
4 | 0.5654 | 0.00846 | -0.0124 | 66.8322
4.5 | 0.5943 | 0.00874 | -0.0079 | 67.9977
5 | 0.6141 | 0.0093 | -0.0018 | 66.0323
5.5 | 0.6284 | 0.01009 | 0.0051 | 62.2795
6 | 0.6391 | 0.01109 | 0.0124 | 57.6285
6.5 | 0.6542 | 0.01212 | 0.0186 | 53.9769
7 | 0.6731 | 0.01315 | 0.0239 | 51.1863
7.5 | 0.6978 | 0.0141 | 0.028 | 49.4894
8 | 0.7238 | 0.01506 | 0.0317 | 48.0611
8.5 | 0.7417 | 0.01631 | 0.0366 | 45.4752
9 | 0.7642 | 0.01751 | 0.0406 | 43.6436
9.5 | 0.7897 | 0.01868 | 0.0439 | 42.2752
10 | 0.8168 | 0.01985 | 0.0468 | 41.1486
10.5 | 0.8436 | 0.02108 | 0.0496 | 40.019
11 | 0.8707 | 0.02236 | 0.0522 | 38.9401
11.5 | 0.8949 | 0.02385 | 0.055 | 37.522
12 | 0.9185 | 0.02538 | 0.0577 | 36.1899
12.5 | 0.9408 | 0.02706 | 0.0604 | 34.7672
13 | 0.96 | 0.02901 | 0.0632 | 33.092
13.5 | 0.9792 | 0.03105 | 0.0658 | 31.5362
14.5 | 1.0103 | 0.03586 | 0.0709 | 28.1735
15 | 1.0279 | 0.03829 | 0.0729 | 26.8451
15.5 | 1.0442 | 0.04096 | 0.0747 | 25.4932
16 | 1.0619 | 0.04355 | 0.0762 | 24.3835
17 | 1.0917 | 0.04948 | 0.0787 | 22.0635
17.5 | 1.1029 | 0.05297 | 0.0797 | 20.8212
18 | 1.1152 | 0.05675 | 0.0798 | 19.6511
18.5 | 1.1386 | 0.06099 | 0.0769 | 18.6686
19 | 1.1591 | 0.06679 | 0.0719 | 17.3544
19.5 | 1.1893 | 0.07187 | 0.0662 | 16.5479

## 43. Re 1M Mach 0.10 (1)
BIGFOIL.COM POLAR EXPORT
NACA67-520 a=0.0
NACA67-520 a=0.0 |  |  |  | Cl Max: | 1.681 | at alpha= | 14.5 | deg
JavaFoil+Calcfoil stall+Eppler ext transition |  |  |  | L/D Max: | 106.697 | at alpha= | 4 | deg
Re: | 1000000 |  |  | Cd Min: | 0.00584 | at alpha= | -1 | deg
Mach: | 0.1 |  |  | Cl=0 at alpha= | -2.5714 | deg
|  |  |  | @ Cl=0.1, Cd= | 0.0058554
|  |  |  | @ Cl=0.4, Cd= | 0.0061132
|  |  |  | @ Cl=0.6, Cd= | 0.0064223
alpha (deg) | Cl | Cd | Cm | Cl/Cd
-16 | -0.828 | 0.12044 | 0.002 | -6.877
-15.5 | -0.837 | 0.11251 | 0.002 | -7.439
-15 | -0.842 | 0.10763 | 0.001 | -7.821
-14.5 | -0.844 | 0.10156 | 0 | -8.309
-14 | -0.843 | 0.0959 | -0.001 | -8.786
-13.5 | -0.839 | 0.08904 | -0.001 | -9.418
-13 | -0.829 | 0.08451 | -0.002 | -9.815
-12.5 | -0.818 | 0.07885 | -0.003 | -10.375
-12 | -0.804 | 0.07251 | -0.004 | -11.089
-11.5 | -0.786 | 0.06666 | -0.005 | -11.795
-11 | -0.897 | 0.01897 | -0.009 | -47.304
-10.5 | -0.868 | 0.01761 | -0.011 | -49.296
-10 | -0.831 | 0.01693 | -0.012 | -49.119
-9.5 | -0.791 | 0.01617 | -0.014 | -48.933
-9 | -0.747 | 0.0154 | -0.015 | -48.481
-8.5 | -0.699 | 0.01485 | -0.017 | -47.069
-8 | -0.648 | 0.01427 | -0.018 | -45.446
-7.5 | -0.595 | 0.0137 | -0.02 | -43.443
-7 | -0.539 | 0.01318 | -0.021 | -40.906
-6.5 | -0.481 | 0.0127 | -0.023 | -37.853
-6 | -0.422 | 0.01187 | -0.025 | -35.514
-5.5 | -0.362 | 0.01152 | -0.026 | -31.41
-5 | -0.301 | 0.0112 | -0.028 | -26.874
-4.5 | -0.24 | 0.01088 | -0.029 | -22.047
-4 | -0.178 | 0.01058 | -0.031 | -16.846
-3.5 | -0.116 | 0.01032 | -0.032 | -11.258
-3 | -0.054 | 0.01008 | -0.034 | -5.339
-2.5 | 0.009 | 0.00982 | -0.035 | 0.899
-2 | 0.071 | 0.00586 | -0.037 | 12.172
-1.5 | 0.134 | 0.00585 | -0.038 | 23.005
-1 | 0.197 | 0.00584 | -0.04 | 33.818
-0.5 | 0.261 | 0.00584 | -0.042 | 44.637
0 | 0.321 | 0.00604 | -0.043 | 53.257
0.5 | 0.384 | 0.00609 | -0.045 | 62.977
1 | 0.446 | 0.00618 | -0.046 | 72.213
1.5 | 0.506 | 0.00625 | -0.048 | 80.894
2 | 0.568 | 0.00635 | -0.05 | 89.42
2.5 | 0.63 | 0.00649 | -0.051 | 97.134
3 | 0.693 | 0.00685 | -0.053 | 101.161
3.5 | 0.755 | 0.00722 | -0.055 | 104.449
4 | 0.816 | 0.00764 | -0.056 | 106.697
4.5 | 0.876 | 0.00834 | -0.058 | 105.026
5 | 0.936 | 0.00916 | -0.06 | 102.228
5.5 | 0.996 | 0.00984 | -0.061 | 101.157
6 | 1.054 | 0.0108 | -0.063 | 97.539
6.5 | 1.111 | 0.01145 | -0.064 | 97.022
7 | 1.167 | 0.0123 | -0.066 | 94.889
7.5 | 1.222 | 0.01349 | -0.067 | 90.645
8 | 1.277 | 0.0145 | -0.069 | 88.02
8.5 | 1.329 | 0.01567 | -0.07 | 84.836
9 | 1.38 | 0.01714 | -0.072 | 80.525
9.5 | 1.426 | 0.02149 | -0.073 | 66.35
10 | 1.47 | 0.02263 | -0.075 | 64.964
10.5 | 1.51 | 0.02359 | -0.076 | 64.025
11 | 1.547 | 0.02442 | -0.078 | 63.346
11.5 | 1.579 | 0.02566 | -0.079 | 61.549
12 | 1.607 | 0.02772 | -0.081 | 57.972
12.5 | 1.631 | 0.02921 | -0.082 | 55.823
13 | 1.65 | 0.0306 | -0.083 | 53.927
13.5 | 1.665 | 0.03226 | -0.085 | 51.61
14 | 1.675 | 0.03383 | -0.086 | 49.529
14.5 | 1.681 | 0.03578 | -0.087 | 46.972
15 | 1.681 | 0.03767 | -0.089 | 44.63
15.5 | 1.677 | 0.03963 | -0.09 | 42.315
16 | 1.668 | 0.04185 | -0.091 | 39.857
16.5 | 1.654 | 0.04465 | -0.092 | 37.049
17 | 1.636 | 0.04756 | -0.093 | 34.403
17.5 | 1.612 | 0.05159 | -0.094 | 31.236
18 | 1.582 | 0.05592 | -0.095 | 28.284
18.5 | 1.532 | 0.06512 | -0.094 | 23.526
19 | 1.489 | 0.072 | -0.094 | 20.683
19.5 | 1.42 | 0.09058 | -0.091 | 15.681

## 44. Re 1M Mach 0.10 (2)
BIGFOIL.COM POLAR EXPORT
NACA67-520 a=0.0
NACA67-520 a=0.0 |  |  |  | Cl Max: | 1.1873 | at alpha= | 20 | deg
XFOIL ncrit=9 |  |  |  | L/D Max: | 66.3442 | at alpha= | 4.5 | deg
Re: | 1000000 |  |  | Cd Min: | 0.08104 | at alpha= | 20 | deg
Mach: | 0.1 |  |  | Cl=0 at alpha= | -2.4745 | deg
|  |  |  | @ Cl=0.1, Cd= | 0.013059
|  |  |  | @ Cl=0.4, Cd= | 0.0093365
|  |  |  | @ Cl=0.6, Cd= | 0.009175
alpha (deg) | Cl | Cd | Cm | Cl/Cd
-20 | -0.9128 | 0.05238 | -0.1442 | -17.4265
-19.5 | -0.9267 | 0.04633 | -0.1443 | -20.0022
-19 | -0.941 | 0.04089 | -0.1428 | -23.013
-18.5 | -0.9349 | 0.03746 | -0.1411 | -24.9573
-18 | -0.9277 | 0.0343 | -0.1388 | -27.0466
-17.5 | -0.9254 | 0.03084 | -0.1356 | -30.0065
-17 | -0.9031 | 0.02891 | -0.1336 | -31.2383
-16.5 | -0.8758 | 0.02734 | -0.1319 | -32.0337
-16 | -0.8431 | 0.02613 | -0.1305 | -32.2656
-15.5 | -0.8074 | 0.02514 | -0.1292 | -32.1161
-15 | -0.7713 | 0.02422 | -0.128 | -31.8456
-14.5 | -0.7344 | 0.02342 | -0.1267 | -31.3578
-14 | -0.6943 | 0.02269 | -0.1258 | -30.5994
-13.5 | -0.6586 | 0.02169 | -0.1243 | -30.3642
-13 | -0.6176 | 0.02108 | -0.1233 | -29.2979
-12.5 | -0.5771 | 0.02038 | -0.1222 | -28.317
-12 | -0.5354 | 0.01972 | -0.1212 | -27.1501
-11.5 | -0.4956 | 0.01894 | -0.1199 | -26.1668
-11 | -0.453 | 0.01837 | -0.1189 | -24.6598
-10.5 | -0.409 | 0.01787 | -0.1181 | -22.8875
-10 | -0.366 | 0.01727 | -0.1171 | -21.1928
-9.5 | -0.3218 | 0.01677 | -0.1162 | -19.189
-9 | -0.2755 | 0.01645 | -0.1156 | -16.7477
-8.5 | -0.2344 | 0.01585 | -0.1141 | -14.7886
-8 | -0.1913 | 0.0156 | -0.1129 | -12.2628
-7.5 | -0.146 | 0.01524 | -0.112 | -9.5801
-7 | -0.1048 | 0.01473 | -0.1104 | -7.1147
-6.5 | -0.0607 | 0.01438 | -0.1092 | -4.2211
-6 | -0.0174 | 0.01408 | -0.1079 | -1.2358
-5.5 | 0.0239 | 0.01369 | -0.1061 | 1.7458
-5 | 0.0667 | 0.01337 | -0.1046 | 4.9888
-4.5 | 0.1084 | 0.01298 | -0.1028 | 8.3513
-4 | 0.1408 | 0.01234 | -0.0993 | 11.41
-3.5 | 0.1441 | 0.01141 | -0.0905 | 12.6293
-3 | 0.0759 | 0.00955 | -0.0671 | 7.9476
-2.5 | -0.0022 | 0.00847 | -0.0391 | -0.25974
-2 | 0.041 | 0.00853 | -0.0364 | 4.8066
-1.5 | 0.0847 | 0.00881 | -0.0341 | 9.6141
-1 | 0.1331 | 0.00894 | -0.0328 | 14.8881
-0.5 | 0.2 | 0.00913 | -0.0352 | 21.9058
0 | 0.2753 | 0.00956 | -0.0392 | 28.7971
0.5 | 0.3489 | 0.00979 | -0.0432 | 35.6384
1 | 0.3771 | 0.00952 | -0.0381 | 39.6113
1.5 | 0.432 | 0.00908 | -0.0385 | 47.5771
2 | 0.4925 | 0.00873 | -0.0402 | 56.4147
2.5 | 0.5006 | 0.00842 | -0.0306 | 59.4537
3 | 0.5137 | 0.00837 | -0.0223 | 61.374
3.5 | 0.534 | 0.0084 | -0.0159 | 63.5714
4 | 0.5617 | 0.00858 | -0.011 | 65.4662
4.5 | 0.5898 | 0.00889 | -0.0063 | 66.3442
5 | 0.6102 | 0.00946 | -0.0003 | 64.5032
5.5 | 0.6247 | 0.01026 | 0.0066 | 60.8869
6.5 | 0.652 | 0.01231 | 0.0199 | 52.9651
7 | 0.6717 | 0.01333 | 0.025 | 50.3901
7.5 | 0.6956 | 0.01432 | 0.0293 | 48.5754
8 | 0.7217 | 0.0153 | 0.0331 | 47.1699
8.5 | 0.7414 | 0.01651 | 0.0377 | 44.9061
9 | 0.7629 | 0.01777 | 0.0419 | 42.9319
9.5 | 0.7893 | 0.01892 | 0.0451 | 41.7178
10 | 0.8156 | 0.02015 | 0.0482 | 40.4764
10.5 | 0.8428 | 0.02139 | 0.0509 | 39.4016
11 | 0.8693 | 0.02273 | 0.0537 | 38.2446
11.5 | 0.894 | 0.02422 | 0.0565 | 36.9116
12 | 0.9168 | 0.02584 | 0.0593 | 35.4799
12.5 | 0.9404 | 0.0275 | 0.0618 | 34.1964
13 | 0.959 | 0.02951 | 0.0648 | 32.4975
13.5 | 0.9771 | 0.03167 | 0.0674 | 30.8525
14 | 0.992 | 0.03414 | 0.0702 | 29.0568
14.5 | 1.0081 | 0.03661 | 0.0726 | 27.5362
15 | 1.0258 | 0.0391 | 0.0745 | 26.2353
15.5 | 1.0422 | 0.04184 | 0.0762 | 24.9092
16 | 1.0585 | 0.0446 | 0.0778 | 23.7332
16.5 | 1.0718 | 0.04775 | 0.0792 | 22.4461
17 | 1.0876 | 0.05078 | 0.0802 | 21.4179
17.5 | 1.0967 | 0.05454 | 0.0812 | 20.1082
18.5 | 1.1283 | 0.06271 | 0.0791 | 17.9923
19 | 1.1487 | 0.06858 | 0.0742 | 16.7498
19.5 | 1.1758 | 0.07405 | 0.0685 | 15.8785
20 | 1.1873 | 0.08104 | 0.0631 | 14.6508

## 45. Re 1M Mach 0.25 (1)
BIGFOIL.COM POLAR EXPORT
NACA67-520 a=0.0
NACA67-520 a=0.0 |  |  |  | Cl Max: | 1.629 | at alpha= | 13 | deg
JavaFoil+Calcfoil stall+Eppler ext transition |  |  |  | L/D Max: | 104.614 | at alpha= | 4 | deg
Re: | 1000000 |  |  | Cd Min: | 0.00597 | at alpha= | -1.5 | deg
Mach: | 0.25 |  |  | Cl=0 at alpha= | -2.5703 | deg
|  |  |  | @ Cl=0.1, Cd= | 0.0082322
|  |  |  | @ Cl=0.4, Cd= | 0.0062384
|  |  |  | @ Cl=0.6, Cd= | 0.0065572
alpha (deg) | Cl | Cd | Cm | Cl/Cd
-14.5 | -0.711 | 0.10847 | 0 | -6.555
-14 | -0.734 | 0.10112 | -0.001 | -7.259
-13.5 | -0.751 | 0.09594 | -0.001 | -7.823
-13 | -0.762 | 0.08938 | -0.002 | -8.521
-12.5 | -0.765 | 0.08473 | -0.003 | -9.034
-12 | -0.763 | 0.07905 | -0.004 | -9.657
-11.5 | -0.756 | 0.0728 | -0.005 | -10.389
-11 | -0.744 | 0.06669 | -0.006 | -11.159
-10.5 | -0.725 | 0.06204 | -0.007 | -11.693
-10 | -0.708 | 0.05379 | -0.009 | -13.165
-9.5 | -0.795 | 0.01706 | -0.014 | -46.58
-9 | -0.755 | 0.01613 | -0.016 | -46.811
-8.5 | -0.71 | 0.0155 | -0.017 | -45.779
-8 | -0.66 | 0.01483 | -0.019 | -44.515
-7.5 | -0.608 | 0.01422 | -0.02 | -42.723
-7 | -0.551 | 0.01362 | -0.022 | -40.442
-6.5 | -0.492 | 0.0131 | -0.024 | -37.559
-6 | -0.432 | 0.01218 | -0.025 | -35.453
-5.5 | -0.371 | 0.01181 | -0.027 | -31.391
-5 | -0.309 | 0.01151 | -0.028 | -26.805
-4.5 | -0.246 | 0.01113 | -0.03 | -22.105
-4 | -0.183 | 0.01085 | -0.031 | -16.857
-3.5 | -0.119 | 0.01054 | -0.033 | -11.313
-3 | -0.055 | 0.0103 | -0.035 | -5.362
-2.5 | 0.009 | 0.01007 | -0.036 | 0.9
-2 | 0.074 | 0.00978 | -0.038 | 7.52
-1.5 | 0.138 | 0.00597 | -0.039 | 23.109
-1 | 0.203 | 0.00597 | -0.041 | 33.915
-0.5 | 0.267 | 0.00597 | -0.043 | 44.759
0 | 0.33 | 0.00617 | -0.044 | 53.496
0.5 | 0.394 | 0.00623 | -0.046 | 63.281
1 | 0.458 | 0.00632 | -0.048 | 72.466
1.5 | 0.519 | 0.0064 | -0.049 | 81.12
2 | 0.583 | 0.00652 | -0.051 | 89.527
2.5 | 0.647 | 0.00666 | -0.053 | 97.15
3 | 0.711 | 0.0071 | -0.054 | 100.123
3.5 | 0.774 | 0.0075 | -0.056 | 103.221
4 | 0.837 | 0.008 | -0.058 | 104.614
4.5 | 0.899 | 0.00885 | -0.059 | 101.537
5 | 0.96 | 0.00958 | -0.061 | 100.274
5.5 | 1.021 | 0.0105 | -0.063 | 97.208
6 | 1.08 | 0.0113 | -0.064 | 95.563
6.5 | 1.139 | 0.01204 | -0.066 | 94.542
7 | 1.196 | 0.01316 | -0.067 | 90.841
7.5 | 1.252 | 0.01432 | -0.069 | 87.424
8 | 1.306 | 0.01541 | -0.071 | 84.764
8.5 | 1.359 | 0.0168 | -0.072 | 80.923
9 | 1.408 | 0.02123 | -0.074 | 66.321
9.5 | 1.454 | 0.02304 | -0.075 | 63.099
10 | 1.496 | 0.02408 | -0.077 | 62.144
10.5 | 1.533 | 0.02522 | -0.078 | 60.775
11 | 1.564 | 0.02636 | -0.08 | 59.318
11.5 | 1.59 | 0.02767 | -0.081 | 57.45
12 | 1.609 | 0.02999 | -0.083 | 53.637
12.5 | 1.622 | 0.03181 | -0.084 | 51.003
13 | 1.629 | 0.0335 | -0.085 | 48.62
13.5 | 1.628 | 0.03556 | -0.087 | 45.781
14 | 1.62 | 0.03758 | -0.088 | 43.102
14.5 | 1.604 | 0.03993 | -0.089 | 40.159
15 | 1.579 | 0.04325 | -0.091 | 36.503
15.5 | 1.547 | 0.04579 | -0.092 | 33.782
16 | 1.506 | 0.04933 | -0.093 | 30.522
16.5 | 1.45 | 0.05577 | -0.093 | 25.99
17 | 1.372 | 0.06536 | -0.092 | 20.998
17.5 | 1.23 | 0.10599 | -0.082 | 11.603
18 | 1.129 | 0.13929 | -0.072 | 8.103

## 46. Re 1M Mach 0.25 (2)
BIGFOIL.COM POLAR EXPORT
NACA67-520 a=0.0
NACA67-520 a=0.0 |  |  |  | Cl Max: | 1.1039 | at alpha= | 20 | deg
XFOIL ncrit=9 |  |  |  | L/D Max: | 58.7203 | at alpha= | 4.5 | deg
Re: | 1000000 |  |  | Cd Min: | 0.15438 | at alpha= | -20 | deg
Mach: | 0.25 |  |  | Cl=0 at alpha= | -5.9893 | deg
|  |  |  | @ Cl=0.1, Cd= | 0.013763
|  |  |  | @ Cl=0.4, Cd= | 0.0096304
|  |  |  | @ Cl=0.6, Cd= | 0.010892
alpha (deg) | Cl | Cd | Cm | Cl/Cd
-20 | -0.3239 | 0.15438 | -0.105 | -2.0981
-19 | -0.7359 | 0.06831 | -0.1494 | -10.7729
-18.5 | -0.7904 | 0.05514 | -0.1558 | -14.3344
-18 | -0.8252 | 0.04668 | -0.1567 | -17.6778
-17.5 | -0.8543 | 0.03991 | -0.1546 | -21.4057
-17 | -0.8568 | 0.03573 | -0.1519 | -23.9798
-16 | -0.834 | 0.02977 | -0.1457 | -28.0148
-15.5 | -0.806 | 0.02801 | -0.1433 | -28.7754
-15 | -0.771 | 0.02677 | -0.1414 | -28.8009
-14.5 | -0.7361 | 0.02546 | -0.1394 | -28.912
-14 | -0.694 | 0.0247 | -0.138 | -28.0972
-13.5 | -0.6583 | 0.02348 | -0.1359 | -28.0366
-13 | -0.6181 | 0.02257 | -0.1342 | -27.3859
-12.5 | -0.5769 | 0.02179 | -0.1326 | -26.4754
-12 | -0.5354 | 0.02097 | -0.131 | -25.5317
-11.5 | -0.4912 | 0.02028 | -0.1297 | -24.2209
-11 | -0.4497 | 0.01938 | -0.128 | -23.2043
-10.5 | -0.405 | 0.01876 | -0.1267 | -21.5885
-10 | -0.3579 | 0.01839 | -0.1258 | -19.4617
-9.5 | -0.3149 | 0.01754 | -0.1242 | -17.9532
-9 | -0.2677 | 0.01717 | -0.1233 | -15.5911
-8.5 | -0.2228 | 0.01683 | -0.1219 | -13.2383
-8 | -0.179 | 0.01623 | -0.1204 | -11.029
-7.5 | -0.1333 | 0.01582 | -0.1192 | -8.426
-7 | -0.0896 | 0.01537 | -0.1176 | -5.8295
-6.5 | -0.0463 | 0.01493 | -0.1159 | -3.1011
-6 | -0.0009 | 0.01465 | -0.1146 | -0.061433
-5.5 | 0.0413 | 0.01423 | -0.1126 | 2.9023
-5 | 0.0861 | 0.01392 | -0.111 | 6.1853
-4 | 0.1657 | 0.01302 | -0.1061 | 12.7266
-3.5 | 0.1757 | 0.01222 | -0.0983 | 14.3781
-3 | 0.1174 | 0.01038 | -0.0771 | 11.3102
-2.5 | 0.0375 | 0.00906 | -0.049 | 4.1391
-2 | 0.0193 | 0.0089 | -0.0331 | 2.1685
-1.5 | 0.0609 | 0.00908 | -0.0299 | 6.707
-1 | 0.1217 | 0.0092 | -0.0306 | 13.2283
-0.5 | 0.2033 | 0.00934 | -0.0356 | 21.7666
0 | 0.2828 | 0.00978 | -0.0401 | 28.9162
0.5 | 0.3235 | 0.01023 | -0.0367 | 31.6227
1 | 0.3721 | 0.00983 | -0.0354 | 37.8535
1.5 | 0.442 | 0.00933 | -0.0386 | 47.3741
2 | 0.4308 | 0.00899 | -0.0247 | 47.9199
2.5 | 0.4726 | 0.00873 | -0.0221 | 54.1352
3 | 0.4979 | 0.00877 | -0.0162 | 56.7731
3.5 | 0.5071 | 0.00911 | -0.0074 | 55.6641
4 | 0.539 | 0.00931 | -0.0031 | 57.8947
4.5 | 0.569 | 0.00969 | 0.0015 | 58.7203
5 | 0.5894 | 0.01035 | 0.0076 | 56.9469
5.5 | 0.6064 | 0.01122 | 0.0142 | 54.0463
6.5 | 0.6394 | 0.01335 | 0.0268 | 47.8951
7 | 0.6623 | 0.01437 | 0.0316 | 46.0891
7.5 | 0.687 | 0.01543 | 0.036 | 44.5237
8 | 0.7171 | 0.01639 | 0.0394 | 43.7523
8.5 | 0.737 | 0.01775 | 0.0442 | 41.5211
9 | 0.7616 | 0.01898 | 0.0481 | 40.1264
9.5 | 0.7863 | 0.02032 | 0.0518 | 38.6959
10 | 0.8141 | 0.02161 | 0.0549 | 37.6724
10.5 | 0.8403 | 0.02306 | 0.058 | 36.4397
11 | 0.8666 | 0.02457 | 0.061 | 35.2707
11.5 | 0.89 | 0.0263 | 0.0641 | 33.8403
12 | 0.9119 | 0.02821 | 0.0672 | 32.3254
12.5 | 0.934 | 0.03017 | 0.07 | 30.9579
13 | 0.9505 | 0.03254 | 0.0731 | 29.2102
13.5 | 0.9649 | 0.03522 | 0.0761 | 27.3964
14 | 0.9789 | 0.03809 | 0.0788 | 25.6997
14.5 | 0.9951 | 0.04096 | 0.0809 | 24.2944
15 | 1.0088 | 0.04411 | 0.083 | 22.8701
15.5 | 1.0268 | 0.04711 | 0.0844 | 21.7958
16 | 1.0353 | 0.05103 | 0.086 | 20.2881
16.5 | 1.0519 | 0.05435 | 0.0869 | 19.3542
17 | 1.0597 | 0.05863 | 0.0877 | 18.0744
17.5 | 1.0679 | 0.063 | 0.0882 | 16.9508
18 | 1.0745 | 0.06776 | 0.0882 | 15.8574
18.5 | 1.071 | 0.07384 | 0.0876 | 14.5043
19 | 1.0846 | 0.07912 | 0.0852 | 13.7083
19.5 | 1.0913 | 0.08672 | 0.0801 | 12.5842
20 | 1.1039 | 0.09434 | 0.0739 | 11.7013

## 47. Re 1M Mach 0.50 (1)
BIGFOIL.COM POLAR EXPORT
NACA67-520 a=0.0
NACA67-520 a=0.0 |  |  |  | Cl Max: | 1.523 | at alpha= | 9.5 | deg
JavaFoil+Calcfoil stall+Eppler ext transition |  |  |  | L/D Max: | 95.896 | at alpha= | 3.5 | deg
Re: | 1000000 |  |  | Cd Min: | 0.00659 | at alpha= | -1 | deg
Mach: | 0.5 |  |  | Cl=0 at alpha= | -2.5704 | deg
|  |  |  | @ Cl=0.1, Cd= | 0.0096531
|  |  |  | @ Cl=0.4, Cd= | 0.0068367
|  |  |  | @ Cl=0.6, Cd= | 0.0071589
alpha (deg) | Cl | Cd | Cm | Cl/Cd
-20 | -0.998 | 0.19736 | 0.01 | -5.058
-19.5 | -0.97 | 0.19659 | 0.009 | -4.935
-19 | -0.942 | 0.19145 | 0.008 | -4.922
-18.5 | -0.914 | 0.1863 | 0.007 | -4.908
-18 | -0.887 | 0.17415 | 0.006 | -5.091
-17.5 | -0.857 | 0.17146 | 0.005 | -4.997
-17 | -0.828 | 0.16685 | 0.004 | -4.963
-16.5 | -0.8 | 0.15914 | 0.003 | -5.026
-16 | -0.772 | 0.15479 | 0.003 | -4.985
-15.5 | -0.743 | 0.15153 | 0.002 | -4.905
-15 | -0.715 | 0.1432 | 0.001 | -4.994
-14.5 | -0.687 | 0.14193 | 0 | -4.838
-14 | -0.657 | 0.13535 | -0.001 | -4.852
-13.5 | -0.628 | 0.13349 | -0.001 | -4.706
-13 | -0.6 | 0.1267 | -0.002 | -4.735
-12.5 | -0.571 | 0.11899 | -0.003 | -4.802
-12 | -0.543 | 0.12093 | -0.004 | -4.489
-11.5 | -0.514 | 0.11401 | -0.005 | -4.51
-11 | -0.485 | 0.10339 | -0.005 | -4.688
-10.5 | -0.457 | 0.09832 | -0.006 | -4.65
-10 | -0.428 | 0.09737 | -0.007 | -4.395
-9.5 | -0.4 | 0.07665 | -0.008 | -5.22
-9 | -0.372 | 0.0653 | -0.009 | -5.701
-8.5 | -0.557 | 0.05598 | -0.005 | -9.947
-8 | -0.556 | 0.05039 | -0.005 | -11.039
-7.5 | -0.542 | 0.04643 | -0.015 | -11.674
-7 | -0.594 | 0.01595 | -0.024 | -37.202
-6.5 | -0.535 | 0.01518 | -0.026 | -35.234
-6 | -0.472 | 0.01444 | -0.028 | -32.72
-5.5 | -0.408 | 0.01332 | -0.03 | -30.603
-5 | -0.341 | 0.0128 | -0.031 | -26.623
-4.5 | -0.272 | 0.01235 | -0.033 | -22.055
-4 | -0.203 | 0.01198 | -0.035 | -16.925
-3.5 | -0.132 | 0.01161 | -0.037 | -11.408
-3 | -0.061 | 0.01127 | -0.039 | -5.45
-2.5 | 0.01 | 0.01099 | -0.04 | 0.917
-2 | 0.082 | 0.01069 | -0.042 | 7.662
-1.5 | 0.153 | 0.0066 | -0.044 | 23.256
-1 | 0.225 | 0.00659 | -0.045 | 34.211
-0.5 | 0.297 | 0.00659 | -0.047 | 45.107
0 | 0.367 | 0.0068 | -0.049 | 54.06
0.5 | 0.439 | 0.00688 | -0.051 | 63.758
1 | 0.511 | 0.00697 | -0.053 | 73.282
1.5 | 0.578 | 0.0071 | -0.055 | 81.454
2 | 0.649 | 0.00729 | -0.057 | 88.978
2.5 | 0.721 | 0.00783 | -0.058 | 92.009
3 | 0.791 | 0.00832 | -0.06 | 95.088
3.5 | 0.86 | 0.00897 | -0.062 | 95.896
4 | 0.929 | 0.01008 | -0.064 | 92.153
4.5 | 0.998 | 0.01089 | -0.066 | 91.608
5 | 1.065 | 0.01223 | -0.068 | 87.059
5.5 | 1.132 | 0.01307 | -0.069 | 86.559
6 | 1.195 | 0.01413 | -0.071 | 84.578
6.5 | 1.256 | 0.01579 | -0.073 | 79.54
7 | 1.315 | 0.01721 | -0.075 | 76.388
7.5 | 1.37 | 0.01886 | -0.076 | 72.632
8 | 1.421 | 0.02122 | -0.078 | 66.982
8.5 | 1.466 | 0.0271 | -0.08 | 54.071
9 | 1.504 | 0.02889 | -0.081 | 52.059
9.5 | 1.523 | 0.03091 | -0.083 | 49.254
10 | 1.518 | 0.03426 | -0.085 | 44.32
10.5 | 1.455 | 0.03751 | -0.086 | 38.793
11 | 1.161 | 0.04366 | -0.088 | 26.588
11.5 | 0.803 | 0.09715 | -0.046 | 8.261
12 | 0.827 | 0.11707 | -0.04 | 7.066
12.5 | 0.855 | 0.11926 | -0.041 | 7.167
13 | 0.883 | 0.12901 | -0.044 | 6.844
13.5 | 0.912 | 0.1294 | -0.047 | 7.044
14 | 0.939 | 0.13843 | -0.048 | 6.785
14.5 | 0.969 | 0.14853 | -0.052 | 6.522

## 48. Re 1M Mach 0.50 (2)
BIGFOIL.COM POLAR EXPORT
NACA67-520 a=0.0
NACA67-520 a=0.0 |  |  |  | Cl Max: | 0.9282 | at alpha= | 15.5 | deg
XFOIL ncrit=9 |  |  |  | L/D Max: | 36.5553 | at alpha= | 4.5 | deg
Re: | 1000000 |  |  | Cd Min: | 0.15245 | at alpha= | 20 | deg
Mach: | 0.5 |  |  | Cl=0 at alpha= | -0.98482 | deg
|  |  |  | @ Cl=0.1, Cd= | 0.011166
|  |  |  | @ Cl=0.4, Cd= | 0.012298
|  |  |  | @ Cl=0.6, Cd= | 0.017374
alpha (deg) | Cl | Cd | Cm | Cl/Cd
-15.5 | -0.1081 | 0.11929 | -0.152 | -0.90619
-15 | -0.0861 | 0.11459 | -0.155 | -0.75137
-14.5 | -0.0819 | 0.10667 | -0.159 | -0.76779
-14 | -0.0985 | 0.09563 | -0.1642 | -1.03
-13.5 | -0.1284 | 0.08343 | -0.17 | -1.539
-13 | -0.1166 | 0.07755 | -0.1733 | -1.5035
-12.5 | -0.2078 | 0.05571 | -0.1864 | -3.73
-12 | -0.2678 | 0.04531 | -0.187 | -5.9104
-11.5 | -0.2987 | 0.03923 | -0.1829 | -7.6141
-11 | -0.3399 | 0.0328 | -0.1755 | -10.3628
-10.5 | -0.3602 | 0.0275 | -0.1676 | -13.0982
-10 | -0.3385 | 0.0255 | -0.162 | -13.2745
-9.5 | -0.3027 | 0.02322 | -0.1579 | -13.0362
-9 | -0.2487 | 0.02141 | -0.1558 | -11.6161
-8.5 | -0.1959 | 0.02041 | -0.1536 | -9.5982
-8 | -0.1391 | 0.01964 | -0.1518 | -7.0825
-7.5 | -0.086 | 0.01888 | -0.1496 | -4.5551
-7 | -0.0345 | 0.01831 | -0.1474 | -1.8842
-6.5 | 0.0157 | 0.01783 | -0.145 | 0.88054
-6 | 0.0623 | 0.01727 | -0.1421 | 3.6074
-5.5 | 0.1118 | 0.01692 | -0.1397 | 6.6076
-5 | 0.1524 | 0.01673 | -0.1359 | 9.1094
-4.5 | 0.1926 | 0.01665 | -0.132 | 11.5676
-4 | 0.2339 | 0.01639 | -0.1282 | 14.2709
-3.5 | 0.2726 | 0.01585 | -0.124 | 17.1987
-3 | 0.2803 | 0.01455 | -0.1144 | 19.2646
-1.5 | 0.018 | 0.01201 | -0.0251 | 1.4988
-1 | -0.0015 | 0.01036 | -0.0067 | -0.14479
1 | 0.1962 | 0.01193 | 0.006 | 16.4459
1.5 | 0.2302 | 0.01246 | 0.0114 | 18.4751
2 | 0.2737 | 0.01251 | 0.0148 | 21.8785
2.5 | 0.3259 | 0.01238 | 0.0166 | 26.3247
3 | 0.3811 | 0.01224 | 0.0179 | 31.1356
3.5 | 0.427 | 0.01238 | 0.0208 | 34.4911
4 | 0.4644 | 0.0128 | 0.0251 | 36.2812
4.5 | 0.4924 | 0.01347 | 0.031 | 36.5553
5 | 0.5202 | 0.01429 | 0.0367 | 36.4031
5.5 | 0.5478 | 0.01526 | 0.0422 | 35.8978
6 | 0.5749 | 0.01637 | 0.0477 | 35.1191
6.5 | 0.6039 | 0.01753 | 0.0527 | 34.4495
7 | 0.6332 | 0.01878 | 0.0575 | 33.7167
7.5 | 0.6627 | 0.0201 | 0.0621 | 32.9701
8 | 0.6965 | 0.0214 | 0.066 | 32.5467
8.5 | 0.7256 | 0.02295 | 0.0704 | 31.6166
9 | 0.7525 | 0.0247 | 0.0748 | 30.4656
9.5 | 0.7741 | 0.0268 | 0.0795 | 28.8843
10 | 0.8006 | 0.02887 | 0.0834 | 27.7312
10.5 | 0.8247 | 0.03113 | 0.0873 | 26.4921
11.5 | 0.8661 | 0.03655 | 0.0947 | 23.6963
12 | 0.8822 | 0.03978 | 0.0982 | 22.177
12.5 | 0.8939 | 0.04355 | 0.1014 | 20.5258
13 | 0.9014 | 0.04784 | 0.1042 | 18.842
13.5 | 0.9106 | 0.05234 | 0.1063 | 17.3978
14 | 0.9174 | 0.05732 | 0.1078 | 16.0049
14.5 | 0.9242 | 0.06255 | 0.1087 | 14.7754
15 | 0.9242 | 0.06862 | 0.109 | 13.4684
15.5 | 0.9282 | 0.07465 | 0.1087 | 12.434
16 | 0.9202 | 0.08211 | 0.1074 | 11.2069
16.5 | 0.9231 | 0.08883 | 0.1057 | 10.3918
17 | 0.9145 | 0.097 | 0.1031 | 9.4278
17.5 | 0.9098 | 0.10491 | 0.1003 | 8.6722
18 | 0.8974 | 0.11389 | 0.0964 | 7.8795
18.5 | 0.8888 | 0.12271 | 0.0924 | 7.2431
19 | 0.8768 | 0.1322 | 0.0875 | 6.6324
19.5 | 0.8615 | 0.14217 | 0.0823 | 6.0596
20 | 0.8455 | 0.15245 | 0.0768 | 5.5461

## 49. Re 2M Mach 0.00 (1)
BIGFOIL.COM POLAR EXPORT
NACA67-520 a=0.0
NACA67-520 a=0.0 |  |  |  | Cl Max: | 1.697 | at alpha= | 15 | deg
JavaFoil+Calcfoil stall+Eppler ext transition |  |  |  | L/D Max: | 108.538 | at alpha= | 5 | deg
Re: | 2000000 |  |  | Cd Min: | 0.00437 | at alpha= | -2 | deg
Mach: | 0 |  |  | Cl=0 at alpha= | -2.5714 | deg
|  |  |  | @ Cl=0.1, Cd= | 0.00437
|  |  |  | @ Cl=0.4, Cd= | 0.0047209
|  |  |  | @ Cl=0.6, Cd= | 0.005735
alpha (deg) | Cl | Cd | Cm | Cl/Cd
-16.5 | -0.848 | 0.11896 | 0.003 | -7.127
-16 | -0.855 | 0.11282 | 0.003 | -7.582
-15.5 | -0.861 | 0.10623 | 0.002 | -8.104
-15 | -0.863 | 0.10087 | 0.001 | -8.556
-14.5 | -0.863 | 0.09473 | 0 | -9.108
-14 | -0.86 | 0.08884 | -0.001 | -9.676
-13.5 | -0.855 | 0.0815 | -0.002 | -10.489
-13 | -0.845 | 0.07648 | -0.003 | -11.045
-12.5 | -0.834 | 0.06954 | -0.004 | -11.994
-12 | -0.825 | 0.05993 | -0.005 | -13.771
-11.5 | -0.933 | 0.0171 | -0.008 | -54.543
-11 | -0.905 | 0.01602 | -0.01 | -56.474
-10.5 | -0.871 | 0.01522 | -0.011 | -57.217
-10 | -0.833 | 0.01467 | -0.013 | -56.776
-9.5 | -0.791 | 0.01403 | -0.014 | -56.425
-9 | -0.747 | 0.01337 | -0.016 | -55.847
-8.5 | -0.698 | 0.01288 | -0.017 | -54.206
-8 | -0.647 | 0.01237 | -0.019 | -52.351
-7.5 | -0.594 | 0.01188 | -0.02 | -50.019
-7 | -0.538 | 0.01141 | -0.022 | -47.149
-6.5 | -0.48 | 0.01103 | -0.023 | -43.484
-6 | -0.421 | 0.01018 | -0.025 | -41.308
-5.5 | -0.361 | 0.00985 | -0.026 | -36.618
-5 | -0.3 | 0.0096 | -0.028 | -31.292
-4.5 | -0.239 | 0.00933 | -0.029 | -25.647
-4 | -0.178 | 0.00907 | -0.031 | -19.607
-3.5 | -0.116 | 0.00884 | -0.033 | -13.108
-3 | -0.054 | 0.00863 | -0.034 | -6.221
-2.5 | 0.009 | 0.00838 | -0.036 | 1.05
-2 | 0.072 | 0.00437 | -0.037 | 16.444
-1.5 | 0.135 | 0.00437 | -0.039 | 30.932
-1 | 0.199 | 0.00438 | -0.041 | 45.359
-0.5 | 0.262 | 0.0044 | -0.042 | 59.573
0 | 0.323 | 0.00459 | -0.044 | 70.373
0.5 | 0.385 | 0.00469 | -0.046 | 82.167
1 | 0.448 | 0.00482 | -0.047 | 93.004
1.5 | 0.508 | 0.00524 | -0.049 | 96.932
2 | 0.569 | 0.00556 | -0.05 | 102.369
2.5 | 0.631 | 0.00591 | -0.052 | 106.747
3 | 0.692 | 0.00647 | -0.054 | 106.884
3.5 | 0.752 | 0.00713 | -0.055 | 105.443
4 | 0.813 | 0.00758 | -0.057 | 107.298
4.5 | 0.873 | 0.00811 | -0.058 | 107.681
5 | 0.933 | 0.00859 | -0.06 | 108.538
5.5 | 0.992 | 0.00925 | -0.061 | 107.312
6 | 1.05 | 0.01003 | -0.063 | 104.748
6.5 | 1.107 | 0.01084 | -0.065 | 102.186
7 | 1.164 | 0.0117 | -0.066 | 99.47
7.5 | 1.219 | 0.01252 | -0.068 | 97.373
8 | 1.273 | 0.01347 | -0.069 | 94.505
8.5 | 1.326 | 0.01464 | -0.071 | 90.549
9 | 1.377 | 0.01585 | -0.072 | 86.884
9.5 | 1.423 | 0.0186 | -0.073 | 76.522
10 | 1.469 | 0.01965 | -0.075 | 74.726
10.5 | 1.509 | 0.02034 | -0.076 | 74.201
11 | 1.547 | 0.02135 | -0.078 | 72.429
11.5 | 1.58 | 0.0223 | -0.079 | 70.848
12 | 1.609 | 0.02414 | -0.081 | 66.669
12.5 | 1.635 | 0.02524 | -0.082 | 64.778
13 | 1.656 | 0.02665 | -0.083 | 62.14
13.5 | 1.673 | 0.02791 | -0.085 | 59.932
14 | 1.685 | 0.02942 | -0.086 | 57.286
14.5 | 1.693 | 0.03084 | -0.087 | 54.905
15 | 1.697 | 0.03244 | -0.089 | 52.305
15.5 | 1.696 | 0.03415 | -0.09 | 49.678
16 | 1.691 | 0.0361 | -0.091 | 46.848
16.5 | 1.682 | 0.03786 | -0.092 | 44.42
17 | 1.669 | 0.04019 | -0.093 | 41.522
17.5 | 1.652 | 0.04265 | -0.095 | 38.723
18 | 1.631 | 0.0454 | -0.096 | 35.922
18.5 | 1.606 | 0.04851 | -0.097 | 33.116
19 | 1.578 | 0.05233 | -0.097 | 30.148
19.5 | 1.546 | 0.05561 | -0.098 | 27.802
20 | 1.489 | 0.06619 | -0.097 | 22.495

## 50. Re 2M Mach 0.00 (2)
BIGFOIL.COM POLAR EXPORT
NACA67-520 a=0.0
NACA67-520 a=0.0 |  |  |  | Cl Max: | 1.2439 | at alpha= | 20 | deg
XFOIL ncrit=9 |  |  |  | L/D Max: | 105.816 | at alpha= | 3 | deg
Re: | 2000000 |  |  | Cd Min: | 0.06365 | at alpha= | 20 | deg
Mach: | 0 |  |  | Cl=0 at alpha= | -5.5489 | deg
|  |  |  | @ Cl=0.1, Cd= | 0.0099466
|  |  |  | @ Cl=0.4, Cd= | 0.0053913
|  |  |  | @ Cl=0.6, Cd= | 0.010234
alpha (deg) | Cl | Cd | Cm | Cl/Cd
-20 | -0.9975 | 0.04265 | -0.1407 | -23.388
-19.5 | -0.9981 | 0.03862 | -0.1392 | -25.8441
-19 | -0.9936 | 0.03527 | -0.1372 | -28.1713
-18.5 | -0.9814 | 0.03268 | -0.1351 | -30.0306
-18 | -0.9661 | 0.03038 | -0.1329 | -31.8005
-17.5 | -0.9567 | 0.02772 | -0.1296 | -34.513
-16.5 | -0.9086 | 0.02438 | -0.1253 | -37.2683
-16 | -0.882 | 0.02282 | -0.1231 | -38.6503
-15.5 | -0.8511 | 0.02155 | -0.1212 | -39.4942
-14.5 | -0.7884 | 0.01895 | -0.1172 | -41.6042
-14 | -0.751 | 0.01808 | -0.1158 | -41.5376
-13.5 | -0.7103 | 0.0174 | -0.1148 | -40.8218
-13 | -0.6686 | 0.01677 | -0.1139 | -39.8688
-12.5 | -0.6267 | 0.01617 | -0.1129 | -38.757
-12 | -0.584 | 0.01564 | -0.112 | -37.3402
-11.5 | -0.5405 | 0.01512 | -0.1111 | -35.7474
-11 | -0.4962 | 0.01465 | -0.1103 | -33.8703
-10.5 | -0.4513 | 0.01426 | -0.1096 | -31.648
-10 | -0.4072 | 0.01386 | -0.1087 | -29.3795
-9.5 | -0.3623 | 0.01342 | -0.1079 | -26.997
-9 | -0.316 | 0.01305 | -0.1073 | -24.2146
-8.5 | -0.2701 | 0.01266 | -0.1066 | -21.3349
-8 | -0.2246 | 0.01227 | -0.1058 | -18.3048
-7.5 | -0.1786 | 0.01192 | -0.105 | -14.9832
-7 | -0.1329 | 0.01159 | -0.1041 | -11.4668
-6.5 | -0.0875 | 0.01124 | -0.1032 | -7.7847
-6 | -0.0406 | 0.01095 | -0.1025 | -3.7078
-5.5 | 0.0044 | 0.01061 | -0.1013 | 0.4147
-5 | 0.0502 | 0.01031 | -0.1004 | 4.8691
-4.5 | 0.0947 | 0.00998 | -0.0991 | 9.489
-4 | 0.1376 | 0.00971 | -0.0975 | 14.171
-3.5 | 0.1729 | 0.00925 | -0.0946 | 18.6919
-3 | 0.1942 | 0.00839 | -0.0888 | 23.1466
-2.5 | 0.1563 | 0.00668 | -0.0711 | 23.3982
-2 | 0.0798 | 0.00525 | -0.0436 | 15.2
-1.5 | 0.1241 | 0.0052 | -0.0416 | 23.8654
-1 | 0.1783 | 0.00522 | -0.0418 | 34.1571
-0.5 | 0.2342 | 0.00525 | -0.0423 | 44.6095
0 | 0.2918 | 0.00534 | -0.0432 | 54.6442
0.5 | 0.3497 | 0.00542 | -0.0442 | 64.5203
1 | 0.4023 | 0.00539 | -0.0441 | 74.6382
1.5 | 0.4551 | 0.00531 | -0.0442 | 85.7062
2 | 0.5048 | 0.00528 | -0.0436 | 95.6061
2.5 | 0.5466 | 0.00526 | -0.0413 | 103.9163
3 | 0.564 | 0.00533 | -0.0337 | 105.8161
3.5 | 0.5676 | 0.00587 | -0.0235 | 96.6951
4 | 0.5651 | 0.00675 | -0.0125 | 83.7185
4.5 | 0.5686 | 0.00773 | -0.0032 | 73.5576
5 | 0.577 | 0.00877 | 0.0048 | 65.7925
5.5 | 0.5908 | 0.00979 | 0.0115 | 60.3473
6 | 0.6105 | 0.01074 | 0.0169 | 56.8436
6.5 | 0.6389 | 0.01152 | 0.0207 | 55.4601
7 | 0.6674 | 0.01236 | 0.0243 | 53.9968
7.5 | 0.6949 | 0.01325 | 0.028 | 52.4453
8 | 0.7174 | 0.01435 | 0.0323 | 49.993
8.5 | 0.7444 | 0.01536 | 0.0357 | 48.4635
9 | 0.7738 | 0.01634 | 0.0387 | 47.3562
9.5 | 0.8034 | 0.01737 | 0.0414 | 46.2522
10 | 0.8342 | 0.01838 | 0.0439 | 45.3863
10.5 | 0.8623 | 0.01956 | 0.0465 | 44.0849
11 | 0.8887 | 0.02082 | 0.0493 | 42.6849
11.5 | 0.9159 | 0.02209 | 0.0519 | 41.4622
12 | 0.9409 | 0.02354 | 0.0546 | 39.9703
12.5 | 0.9656 | 0.02506 | 0.0571 | 38.5315
13 | 0.9848 | 0.02698 | 0.0601 | 36.5011
13.5 | 1.0061 | 0.02886 | 0.0626 | 34.8614
14 | 1.0312 | 0.03053 | 0.0645 | 33.7766
14.5 | 1.0546 | 0.03242 | 0.0664 | 32.5293
15 | 1.0805 | 0.03425 | 0.0678 | 31.5474
15.5 | 1.1019 | 0.03636 | 0.0695 | 30.3053
16 | 1.125 | 0.03845 | 0.0709 | 29.2588
16.5 | 1.1453 | 0.04088 | 0.0721 | 28.0161
17 | 1.1634 | 0.04342 | 0.0735 | 26.7941
17.5 | 1.1835 | 0.04595 | 0.0744 | 25.7563
18 | 1.198 | 0.04897 | 0.0754 | 24.464
18.5 | 1.212 | 0.05217 | 0.0762 | 23.2317
19 | 1.2256 | 0.05542 | 0.0768 | 22.1148
19.5 | 1.2334 | 0.05933 | 0.0773 | 20.7888
20 | 1.2439 | 0.06365 | 0.0765 | 19.5428

## 51. Re 2M Mach 0.10 (1)
BIGFOIL.COM POLAR EXPORT
NACA67-520 a=0.0
NACA67-520 a=0.0 |  |  |  | Cl Max: | 1.685 | at alpha= | 14.5 | deg
JavaFoil+Calcfoil stall+Eppler ext transition |  |  |  | L/D Max: | 108.31 | at alpha= | 5 | deg
Re: | 2000000 |  |  | Cd Min: | 0.00438 | at alpha= | -2 | deg
Mach: | 0.1 |  |  | Cl=0 at alpha= | -2.5714 | deg
|  |  |  | @ Cl=0.1, Cd= | 0.00438
|  |  |  | @ Cl=0.4, Cd= | 0.0047448
|  |  |  | @ Cl=0.6, Cd= | 0.0057581
alpha (deg) | Cl | Cd | Cm | Cl/Cd
-16.5 | -0.819 | 0.12138 | 0.003 | -6.75
-16 | -0.83 | 0.11489 | 0.003 | -7.227
-15.5 | -0.839 | 0.10694 | 0.002 | -7.845
-15 | -0.844 | 0.10219 | 0.001 | -8.259
-14.5 | -0.847 | 0.09625 | 0 | -8.795
-14 | -0.846 | 0.09021 | -0.001 | -9.379
-13.5 | -0.844 | 0.0828 | -0.002 | -10.189
-13 | -0.835 | 0.07878 | -0.002 | -10.593
-12.5 | -0.825 | 0.07188 | -0.003 | -11.477
-12 | -0.816 | 0.06322 | -0.005 | -12.907
-11.5 | -0.926 | 0.01797 | -0.008 | -51.549
-11 | -0.903 | 0.01624 | -0.01 | -55.603
-10.5 | -0.871 | 0.01539 | -0.011 | -56.559
-10 | -0.834 | 0.01481 | -0.013 | -56.274
-9.5 | -0.793 | 0.01415 | -0.014 | -56.022
-9 | -0.748 | 0.01348 | -0.016 | -55.51
-8.5 | -0.7 | 0.01299 | -0.017 | -53.943
-8 | -0.65 | 0.01246 | -0.019 | -52.152
-7.5 | -0.597 | 0.01195 | -0.02 | -49.917
-7 | -0.54 | 0.01148 | -0.022 | -47.053
-6.5 | -0.482 | 0.01109 | -0.023 | -43.444
-6 | -0.422 | 0.01023 | -0.025 | -41.28
-5.5 | -0.362 | 0.00992 | -0.026 | -36.528
-5 | -0.302 | 0.00964 | -0.028 | -31.293
-4.5 | -0.24 | 0.00936 | -0.03 | -25.673
-4 | -0.179 | 0.00911 | -0.031 | -19.619
-3.5 | -0.116 | 0.00888 | -0.033 | -13.119
-3 | -0.054 | 0.00867 | -0.034 | -6.219
-2.5 | 0.009 | 0.00841 | -0.036 | 1.052
-2 | 0.072 | 0.00438 | -0.038 | 16.46
-1.5 | 0.136 | 0.00438 | -0.039 | 31.03
-1 | 0.2 | 0.0044 | -0.041 | 45.4
-0.5 | 0.263 | 0.00441 | -0.043 | 59.757
0 | 0.324 | 0.00461 | -0.044 | 70.332
0.5 | 0.387 | 0.00472 | -0.046 | 82.108
1 | 0.45 | 0.00484 | -0.047 | 93.076
1.5 | 0.51 | 0.00528 | -0.049 | 96.696
2 | 0.572 | 0.0056 | -0.051 | 102.231
2.5 | 0.634 | 0.00595 | -0.052 | 106.595
3 | 0.695 | 0.00654 | -0.054 | 106.302
3.5 | 0.756 | 0.00718 | -0.055 | 105.341
4 | 0.817 | 0.00766 | -0.057 | 106.62
4.5 | 0.877 | 0.00818 | -0.059 | 107.231
5 | 0.937 | 0.00865 | -0.06 | 108.31
5.5 | 0.997 | 0.00932 | -0.062 | 106.922
6 | 1.055 | 0.01012 | -0.063 | 104.212
6.5 | 1.112 | 0.01093 | -0.065 | 101.733
7 | 1.169 | 0.01171 | -0.066 | 99.785
7.5 | 1.224 | 0.01267 | -0.068 | 96.615
8 | 1.279 | 0.01361 | -0.069 | 93.919
8.5 | 1.331 | 0.01484 | -0.071 | 89.696
9 | 1.382 | 0.01606 | -0.072 | 86.099
9.5 | 1.429 | 0.01882 | -0.074 | 75.938
10 | 1.474 | 0.01986 | -0.075 | 74.214
10.5 | 1.514 | 0.02068 | -0.077 | 73.209
11 | 1.55 | 0.02159 | -0.078 | 71.805
11.5 | 1.583 | 0.02243 | -0.08 | 70.588
12 | 1.611 | 0.02445 | -0.081 | 65.894
12.5 | 1.635 | 0.02576 | -0.082 | 63.481
13 | 1.655 | 0.02695 | -0.084 | 61.395
13.5 | 1.669 | 0.02844 | -0.085 | 58.699
14 | 1.68 | 0.02981 | -0.086 | 56.343
14.5 | 1.685 | 0.0315 | -0.088 | 53.479
15 | 1.685 | 0.03303 | -0.089 | 51.031
15.5 | 1.682 | 0.03483 | -0.09 | 48.271
16 | 1.673 | 0.0367 | -0.091 | 45.579
16.5 | 1.659 | 0.03909 | -0.093 | 42.442
17 | 1.642 | 0.04132 | -0.094 | 39.737
17.5 | 1.62 | 0.04441 | -0.095 | 36.477
18 | 1.594 | 0.04694 | -0.096 | 33.961
18.5 | 1.564 | 0.05056 | -0.097 | 30.937
19 | 1.53 | 0.05407 | -0.098 | 28.302
19.5 | 1.486 | 0.06013 | -0.098 | 24.72

## 52. Re 2M Mach 0.10 (2)
BIGFOIL.COM POLAR EXPORT
NACA67-520 a=0.0
NACA67-520 a=0.0 |  |  |  | Cl Max: | 1.234 | at alpha= | 20 | deg
XFOIL ncrit=9 |  |  |  | L/D Max: | 103.97 | at alpha= | 3 | deg
Re: | 2000000 |  |  | Cd Min: | 0.06578 | at alpha= | 20 | deg
Mach: | 0.1 |  |  | Cl=0 at alpha= | -5.587 | deg
|  |  |  | @ Cl=0.1, Cd= | 0.0053021
|  |  |  | @ Cl=0.4, Cd= | 0.005412
|  |  |  | @ Cl=0.6, Cd= | 0.01041
alpha (deg) | Cl | Cd | Cm | Cl/Cd
-20 | -0.9666 | 0.04643 | -0.1442 | -20.8184
-19.5 | -0.975 | 0.04142 | -0.1431 | -23.5394
-19 | -0.977 | 0.03736 | -0.1411 | -26.151
-18.5 | -0.9687 | 0.03434 | -0.139 | -28.2091
-18 | -0.9572 | 0.0317 | -0.1366 | -30.1956
-17.5 | -0.9501 | 0.02881 | -0.1333 | -32.9781
-17 | -0.9308 | 0.02679 | -0.1307 | -34.7443
-16.5 | -0.9068 | 0.02508 | -0.1284 | -36.1563
-16 | -0.8809 | 0.0234 | -0.126 | -37.6453
-15.5 | -0.8517 | 0.02199 | -0.1238 | -38.7312
-15 | -0.8186 | 0.02077 | -0.122 | -39.4126
-14.5 | -0.7891 | 0.01928 | -0.1196 | -40.9284
-14 | -0.7521 | 0.01835 | -0.118 | -40.9864
-13.5 | -0.7118 | 0.01761 | -0.1168 | -40.4202
-13 | -0.6696 | 0.01697 | -0.1158 | -39.4579
-12.5 | -0.6273 | 0.01635 | -0.1148 | -38.367
-12 | -0.5843 | 0.01579 | -0.1138 | -37.0044
-11.5 | -0.5406 | 0.01527 | -0.1128 | -35.4028
-11 | -0.4961 | 0.01479 | -0.112 | -33.5429
-10.5 | -0.4509 | 0.01439 | -0.1112 | -31.3343
-10 | -0.4057 | 0.01399 | -0.1104 | -28.9993
-9.5 | -0.3609 | 0.01352 | -0.1094 | -26.6938
-9 | -0.3147 | 0.01313 | -0.1087 | -23.968
-8.5 | -0.2682 | 0.01276 | -0.108 | -21.0188
-8 | -0.2224 | 0.01236 | -0.1071 | -17.9935
-7.5 | -0.1761 | 0.01201 | -0.1063 | -14.6628
-7 | -0.1297 | 0.01168 | -0.1055 | -11.1045
-6.5 | -0.0847 | 0.01131 | -0.1044 | -7.4889
-6 | -0.0375 | 0.01102 | -0.1037 | -3.4029
-5.5 | 0.0079 | 0.01068 | -0.1026 | 0.7397
-5 | 0.0541 | 0.01038 | -0.1016 | 5.2119
-4.5 | 0.0986 | 0.01004 | -0.1003 | 9.8207
-4 | 0.1418 | 0.0098 | -0.0988 | 14.4694
-3.5 | 0.1781 | 0.00933 | -0.0959 | 19.089
-3 | 0.1996 | 0.00847 | -0.0901 | 23.5655
-2.5 | 0.1627 | 0.00676 | -0.0726 | 24.068
-2 | 0.0857 | 0.00535 | -0.045 | 16.0187
-1.5 | 0.1245 | 0.00522 | -0.0418 | 23.8506
-1 | 0.179 | 0.00524 | -0.0419 | 34.1603
-0.5 | 0.2351 | 0.00527 | -0.0425 | 44.611
0 | 0.2931 | 0.00536 | -0.0433 | 54.6828
0.5 | 0.3508 | 0.00544 | -0.0442 | 64.4853
1 | 0.4036 | 0.00541 | -0.0441 | 74.6026
1.5 | 0.4564 | 0.00533 | -0.0441 | 85.6285
2 | 0.5054 | 0.0053 | -0.0433 | 95.3585
2.5 | 0.5442 | 0.00527 | -0.0402 | 103.2638
3 | 0.5604 | 0.00539 | -0.0323 | 103.9703
3.5 | 0.5631 | 0.00598 | -0.0219 | 94.1639
4 | 0.5609 | 0.00688 | -0.0111 | 81.5262
4.5 | 0.566 | 0.00786 | -0.0021 | 72.0102
5 | 0.5741 | 0.00892 | 0.006 | 64.361
6 | 0.6087 | 0.01091 | 0.0181 | 55.7929
6.5 | 0.637 | 0.0117 | 0.0219 | 54.4444
7 | 0.666 | 0.01254 | 0.0254 | 53.11
7.5 | 0.6943 | 0.01342 | 0.029 | 51.7362
8 | 0.717 | 0.01454 | 0.0334 | 49.3122
8.5 | 0.7441 | 0.01556 | 0.0369 | 47.8213
9 | 0.7724 | 0.0166 | 0.04 | 46.5301
9.5 | 0.8031 | 0.0176 | 0.0426 | 45.6307
10 | 0.8345 | 0.01862 | 0.0451 | 44.8174
10.5 | 0.8618 | 0.01985 | 0.0479 | 43.4156
11 | 0.8892 | 0.0211 | 0.0506 | 42.1422
11.5 | 0.9146 | 0.02248 | 0.0535 | 40.6851
12 | 0.9408 | 0.0239 | 0.056 | 39.364
12.5 | 0.9643 | 0.02553 | 0.0587 | 37.7712
13 | 0.984 | 0.02746 | 0.0617 | 35.8339
14 | 1.0302 | 0.03113 | 0.0662 | 33.0935
14.5 | 1.0536 | 0.03306 | 0.0681 | 31.8693
15 | 1.079 | 0.03499 | 0.0695 | 30.8374
15.5 | 1.1003 | 0.03719 | 0.0712 | 29.5859
16 | 1.1237 | 0.0393 | 0.0726 | 28.5929
16.5 | 1.1432 | 0.04185 | 0.0739 | 27.3166
17 | 1.1619 | 0.04444 | 0.0752 | 26.1454
17.5 | 1.1802 | 0.04719 | 0.0762 | 25.0095
18 | 1.1931 | 0.05047 | 0.0772 | 23.6398
18.5 | 1.2084 | 0.05363 | 0.0778 | 22.5322
19 | 1.2198 | 0.05721 | 0.0784 | 21.3214
20 | 1.234 | 0.06578 | 0.0785 | 18.7595

## 53. Re 2M Mach 0.25 (1)
BIGFOIL.COM POLAR EXPORT
NACA67-520 a=0.0
NACA67-520 a=0.0 |  |  |  | Cl Max: | 1.633 | at alpha= | 13 | deg
JavaFoil+Calcfoil stall+Eppler ext transition |  |  |  | L/D Max: | 105.077 | at alpha= | 2.5 | deg
Re: | 2000000 |  |  | Cd Min: | 0.00446 | at alpha= | -1.5 | deg
Mach: | 0.25 |  |  | Cl=0 at alpha= | -2.5703 | deg
|  |  |  | @ Cl=0.1, Cd= | 0.0068236
|  |  |  | @ Cl=0.4, Cd= | 0.0048247
|  |  |  | @ Cl=0.6, Cd= | 0.0058646
alpha (deg) | Cl | Cd | Cm | Cl/Cd
-15.5 | -0.649 | 0.1172 | 0.002 | -5.537
-15 | -0.683 | 0.11049 | 0.001 | -6.183
-14.5 | -0.712 | 0.10357 | 0 | -6.876
-14 | -0.736 | 0.097 | -0.001 | -7.583
-13.5 | -0.752 | 0.09139 | -0.001 | -8.232
-13 | -0.764 | 0.08466 | -0.002 | -9.018
-12.5 | -0.767 | 0.08017 | -0.003 | -9.572
-12 | -0.767 | 0.07447 | -0.004 | -10.296
-11.5 | -0.762 | 0.06721 | -0.005 | -11.332
-11 | -0.753 | 0.0595 | -0.007 | -12.662
-10.5 | -0.855 | 0.01772 | -0.011 | -48.239
-10 | -0.832 | 0.01582 | -0.013 | -52.589
-9.5 | -0.797 | 0.01493 | -0.014 | -53.392
-9 | -0.757 | 0.01413 | -0.016 | -53.556
-8.5 | -0.711 | 0.01357 | -0.018 | -52.39
-8 | -0.662 | 0.01296 | -0.019 | -51.045
-7.5 | -0.609 | 0.01242 | -0.021 | -49.023
-7 | -0.552 | 0.01188 | -0.022 | -46.462
-6.5 | -0.493 | 0.01141 | -0.024 | -43.205
-6 | -0.433 | 0.0105 | -0.025 | -41.195
-5.5 | -0.371 | 0.01017 | -0.027 | -36.52
-5 | -0.309 | 0.0099 | -0.029 | -31.246
-4.5 | -0.247 | 0.00959 | -0.03 | -25.705
-4 | -0.183 | 0.00933 | -0.032 | -19.646
-3.5 | -0.119 | 0.00907 | -0.034 | -13.171
-3 | -0.055 | 0.00884 | -0.035 | -6.262
-2.5 | 0.009 | 0.00862 | -0.037 | 1.053
-2 | 0.074 | 0.00836 | -0.038 | 8.824
-1.5 | 0.14 | 0.00446 | -0.04 | 31.272
-1 | 0.205 | 0.00448 | -0.042 | 45.717
-0.5 | 0.27 | 0.00449 | -0.044 | 60.16
0 | 0.333 | 0.00472 | -0.045 | 70.553
0.5 | 0.398 | 0.00482 | -0.047 | 82.476
1 | 0.462 | 0.00497 | -0.049 | 93.046
1.5 | 0.524 | 0.00545 | -0.05 | 96.085
2 | 0.587 | 0.00578 | -0.052 | 101.589
2.5 | 0.65 | 0.00619 | -0.054 | 105.077
3 | 0.713 | 0.00687 | -0.055 | 103.824
3.5 | 0.776 | 0.00747 | -0.057 | 103.814
4 | 0.838 | 0.00807 | -0.058 | 103.804
4.5 | 0.9 | 0.00883 | -0.06 | 101.878
5 | 0.961 | 0.00933 | -0.062 | 103.036
5.5 | 1.023 | 0.00993 | -0.063 | 102.975
6 | 1.082 | 0.01056 | -0.065 | 102.448
6.5 | 1.14 | 0.01142 | -0.066 | 99.873
7 | 1.197 | 0.01237 | -0.068 | 96.779
7.5 | 1.254 | 0.01329 | -0.07 | 94.288
8 | 1.308 | 0.01437 | -0.071 | 91.049
8.5 | 1.361 | 0.01587 | -0.073 | 85.775
9 | 1.411 | 0.01858 | -0.074 | 75.963
9.5 | 1.457 | 0.02018 | -0.076 | 72.199
10 | 1.5 | 0.02113 | -0.077 | 70.973
10.5 | 1.536 | 0.02209 | -0.079 | 69.552
11 | 1.568 | 0.02309 | -0.08 | 67.894
11.5 | 1.594 | 0.02413 | -0.082 | 66.075
12 | 1.613 | 0.02658 | -0.083 | 60.683
12.5 | 1.626 | 0.02804 | -0.084 | 57.987
13 | 1.633 | 0.02968 | -0.086 | 55.021
13.5 | 1.632 | 0.03134 | -0.087 | 52.064
14 | 1.624 | 0.0331 | -0.089 | 49.059
14.5 | 1.608 | 0.03523 | -0.09 | 45.636
15 | 1.583 | 0.03794 | -0.091 | 41.73
15.5 | 1.551 | 0.0401 | -0.092 | 38.692
16 | 1.512 | 0.04282 | -0.093 | 35.299
16.5 | 1.463 | 0.04649 | -0.095 | 31.464
17 | 1.406 | 0.05066 | -0.095 | 27.759
17.5 | 1.33 | 0.05901 | -0.095 | 22.545
18 | 1.222 | 0.07915 | -0.091 | 15.441

## 54. Re 2M Mach 0.25 (2)
BIGFOIL.COM POLAR EXPORT
NACA67-520 a=0.0
NACA67-520 a=0.0 |  |  |  | Cl Max: | 1.1864 | at alpha= | 19.5 | deg
XFOIL ncrit=9 |  |  |  | L/D Max: | 95.4296 | at alpha= | 2.5 | deg
Re: | 2000000 |  |  | Cd Min: | 0.14153 | at alpha= | -20 | deg
Mach: | 0.25 |  |  | Cl=0 at alpha= | -5.7863 | deg
|  |  |  | @ Cl=0.1, Cd= | 0.01058
|  |  |  | @ Cl=0.4, Cd= | 0.0055483
|  |  |  | @ Cl=0.6, Cd= | 0.01178
alpha (deg) | Cl | Cd | Cm | Cl/Cd
-20 | -0.3831 | 0.14153 | -0.1097 | -2.7068
-19.5 | -0.4024 | 0.12971 | -0.1158 | -3.1023
-19 | -0.7911 | 0.06 | -0.154 | -13.185
-18.5 | -0.8245 | 0.05078 | -0.1568 | -16.2367
-18 | -0.8622 | 0.04281 | -0.1561 | -20.1402
-17.5 | -0.8855 | 0.03698 | -0.1532 | -23.9454
-17 | -0.8879 | 0.03305 | -0.1498 | -26.8654
-16.5 | -0.88 | 0.02994 | -0.1463 | -29.3921
-16 | -0.8668 | 0.02724 | -0.1427 | -31.8209
-15.5 | -0.8473 | 0.02496 | -0.1392 | -33.9463
-15 | -0.8181 | 0.02326 | -0.1364 | -35.172
-14.5 | -0.7862 | 0.02177 | -0.1337 | -36.1139
-14 | -0.7581 | 0.01989 | -0.1305 | -38.1146
-13.5 | -0.7155 | 0.01908 | -0.1288 | -37.5
-13 | -0.6757 | 0.01808 | -0.1268 | -37.3728
-12.5 | -0.6322 | 0.01733 | -0.1252 | -36.4801
-12 | -0.5869 | 0.01669 | -0.1238 | -35.1648
-11.5 | -0.5405 | 0.01613 | -0.1225 | -33.509
-11 | -0.4943 | 0.01563 | -0.1213 | -31.6251
-10.5 | -0.4491 | 0.01508 | -0.1199 | -29.7812
-10 | -0.4009 | 0.01463 | -0.1189 | -27.4026
-9.5 | -0.3538 | 0.01412 | -0.1178 | -25.0567
-9 | -0.306 | 0.01368 | -0.1168 | -22.3684
-8.5 | -0.2565 | 0.01335 | -0.1161 | -19.2135
-8 | -0.2112 | 0.01284 | -0.1147 | -16.4486
-7.5 | -0.1635 | 0.01245 | -0.1136 | -13.1325
-7 | -0.1146 | 0.01213 | -0.1128 | -9.4477
-6.5 | -0.0679 | 0.01173 | -0.1116 | -5.7886
-6 | -0.02 | 0.01141 | -0.1106 | -1.7528
-5.5 | 0.0268 | 0.01106 | -0.1094 | 2.4231
-5 | 0.074 | 0.01074 | -0.1083 | 6.8901
-4.5 | 0.121 | 0.01045 | -0.107 | 11.5789
-4 | 0.1653 | 0.01025 | -0.1054 | 16.1268
-3.5 | 0.2035 | 0.00972 | -0.1026 | 20.9362
-2.5 | 0.1981 | 0.00721 | -0.081 | 27.4757
-2 | 0.1184 | 0.00584 | -0.0529 | 20.274
-1.5 | 0.1264 | 0.00533 | -0.0426 | 23.7148
-1 | 0.1821 | 0.00535 | -0.0426 | 34.0374
-0.5 | 0.2398 | 0.00539 | -0.0431 | 44.4898
0 | 0.2999 | 0.00547 | -0.044 | 54.8263
0.5 | 0.3556 | 0.00559 | -0.0441 | 63.6136
1 | 0.4089 | 0.00554 | -0.0437 | 73.8087
1.5 | 0.4619 | 0.00546 | -0.0433 | 84.5971
2 | 0.5 | 0.00541 | -0.0397 | 92.4214
2.5 | 0.522 | 0.00547 | -0.0326 | 95.4296
3 | 0.5378 | 0.00585 | -0.0245 | 91.9316
3.5 | 0.5396 | 0.00661 | -0.014 | 81.6339
4 | 0.5382 | 0.00765 | -0.0032 | 70.3529
4.5 | 0.5462 | 0.00868 | 0.0053 | 62.9263
5 | 0.5593 | 0.00975 | 0.0126 | 57.3641
5.5 | 0.5757 | 0.01086 | 0.0191 | 53.011
6 | 0.6 | 0.01178 | 0.024 | 50.9338
6.5 | 0.6294 | 0.01262 | 0.0279 | 49.8732
7 | 0.6595 | 0.0135 | 0.0315 | 48.8519
7.5 | 0.6893 | 0.01443 | 0.0351 | 47.7685
8 | 0.716 | 0.0155 | 0.0391 | 46.1935
8.5 | 0.7415 | 0.01668 | 0.0431 | 44.4544
9 | 0.7722 | 0.01774 | 0.0461 | 43.5287
9.5 | 0.8017 | 0.01891 | 0.0492 | 42.3956
10 | 0.8315 | 0.02011 | 0.0521 | 41.3476
10.5 | 0.8603 | 0.02142 | 0.055 | 40.1634
11.5 | 0.9144 | 0.02436 | 0.0608 | 37.5369
12 | 0.9382 | 0.02608 | 0.0639 | 35.9739
12.5 | 0.9584 | 0.0281 | 0.0672 | 34.1068
13 | 0.9772 | 0.0303 | 0.0703 | 32.2508
13.5 | 0.9995 | 0.03246 | 0.0727 | 30.7917
14 | 1.0247 | 0.03453 | 0.0747 | 29.6756
14.5 | 1.0478 | 0.03677 | 0.0767 | 28.4961
15 | 1.0695 | 0.03922 | 0.0786 | 27.2693
15.5 | 1.0926 | 0.04174 | 0.08 | 26.1763
16 | 1.1115 | 0.04456 | 0.0816 | 24.9439
16.5 | 1.1291 | 0.04759 | 0.083 | 23.7256
17 | 1.1469 | 0.05083 | 0.0839 | 22.5634
17.5 | 1.1575 | 0.05467 | 0.085 | 21.1725
18 | 1.1725 | 0.05832 | 0.0855 | 20.1046
18.5 | 1.1798 | 0.06279 | 0.0858 | 18.7896
19 | 1.1861 | 0.06752 | 0.0858 | 17.5666
19.5 | 1.1864 | 0.07304 | 0.0854 | 16.2432
20 | 1.1837 | 0.07903 | 0.0845 | 14.9779

## 55. Re 2M Mach 0.50 (1)
BIGFOIL.COM POLAR EXPORT
NACA67-520 a=0.0
NACA67-520 a=0.0 |  |  |  | Cl Max: | 1.526 | at alpha= | 9.5 | deg
JavaFoil+Calcfoil stall+Eppler ext transition |  |  |  | L/D Max: | 96.978 | at alpha= | 2 | deg
Re: | 2000000 |  |  | Cd Min: | 0.00487 | at alpha= | -1.5 | deg
Mach: | 0.5 |  |  | Cl=0 at alpha= | -2.5694 | deg
|  |  |  | @ Cl=0.1, Cd= | 0.0080645
|  |  |  | @ Cl=0.4, Cd= | 0.0052624
|  |  |  | @ Cl=0.6, Cd= | 0.0063734
alpha (deg) | Cl | Cd | Cm | Cl/Cd
-20 | -0.999 | 0.1795 | 0.01 | -5.566
-19.5 | -0.971 | 0.17529 | 0.009 | -5.538
-19 | -0.943 | 0.17017 | 0.008 | -5.54
-18.5 | -0.915 | 0.16598 | 0.007 | -5.511
-18 | -0.887 | 0.15598 | 0.006 | -5.686
-17.5 | -0.858 | 0.15294 | 0.005 | -5.609
-17 | -0.829 | 0.1488 | 0.004 | -5.569
-16.5 | -0.8 | 0.14225 | 0.004 | -5.625
-16 | -0.772 | 0.13756 | 0.003 | -5.612
-15.5 | -0.744 | 0.13607 | 0.002 | -5.464
-15 | -0.715 | 0.12746 | 0.001 | -5.613
-14.5 | -0.687 | 0.1291 | 0 | -5.325
-14 | -0.657 | 0.12013 | -0.001 | -5.47
-13.5 | -0.628 | 0.11652 | -0.001 | -5.393
-13 | -0.6 | 0.11052 | -0.002 | -5.429
-12.5 | -0.572 | 0.10464 | -0.003 | -5.462
-12 | -0.543 | 0.10444 | -0.004 | -5.2
-11.5 | -0.515 | 0.09969 | -0.005 | -5.162
-11 | -0.485 | 0.09251 | -0.005 | -5.243
-10.5 | -0.457 | 0.09185 | -0.006 | -4.979
-10 | -0.428 | 0.0934 | -0.007 | -4.583
-9.5 | -0.4 | 0.07203 | -0.008 | -5.558
-9 | -0.373 | 0.06193 | -0.01 | -6.017
-8.5 | -0.564 | 0.05602 | -0.011 | -10.061
-8 | -0.567 | 0.04935 | -0.013 | -11.488
-7.5 | -0.644 | 0.01488 | -0.023 | -43.309
-7 | -0.595 | 0.01398 | -0.025 | -42.539
-6.5 | -0.536 | 0.01326 | -0.026 | -40.417
-6 | -0.473 | 0.0126 | -0.028 | -37.57
-5.5 | -0.408 | 0.0115 | -0.03 | -35.512
-5 | -0.341 | 0.01103 | -0.032 | -30.935
-4.5 | -0.273 | 0.01064 | -0.034 | -25.638
-4 | -0.203 | 0.01031 | -0.035 | -19.704
-3.5 | -0.133 | 0.00997 | -0.037 | -13.309
-3 | -0.062 | 0.00967 | -0.039 | -6.363
-2.5 | 0.01 | 0.00941 | -0.041 | 1.073
-2 | 0.082 | 0.00911 | -0.043 | 9.005
-1.5 | 0.155 | 0.00487 | -0.045 | 31.86
-1 | 0.228 | 0.00487 | -0.046 | 46.756
-0.5 | 0.301 | 0.00495 | -0.048 | 60.79
0 | 0.371 | 0.00521 | -0.05 | 71.119
0.5 | 0.443 | 0.00534 | -0.052 | 82.968
1 | 0.514 | 0.00587 | -0.054 | 87.669
1.5 | 0.582 | 0.00625 | -0.056 | 93.064
2 | 0.652 | 0.00673 | -0.057 | 96.978
2.5 | 0.722 | 0.00752 | -0.059 | 96.098
3 | 0.792 | 0.00828 | -0.061 | 95.705
3.5 | 0.861 | 0.00902 | -0.063 | 95.548
4 | 0.93 | 0.00993 | -0.065 | 93.727
4.5 | 0.999 | 0.01057 | -0.066 | 94.518
5 | 1.067 | 0.01136 | -0.068 | 93.872
5.5 | 1.133 | 0.01259 | -0.07 | 89.97
6 | 1.197 | 0.0136 | -0.072 | 87.971
6.5 | 1.258 | 0.01476 | -0.074 | 85.227
7 | 1.317 | 0.01607 | -0.075 | 81.948
7.5 | 1.372 | 0.01782 | -0.077 | 76.996
8 | 1.424 | 0.01967 | -0.079 | 72.363
8.5 | 1.469 | 0.02384 | -0.08 | 61.609
9 | 1.507 | 0.02548 | -0.082 | 59.159
9.5 | 1.526 | 0.02714 | -0.084 | 56.222
10 | 1.521 | 0.03029 | -0.085 | 50.234
10.5 | 1.458 | 0.03312 | -0.087 | 44.025
11 | 1.164 | 0.03847 | -0.088 | 30.245
11.5 | 0.948 | 0.04374 | -0.089 | 21.666
12 | 0.828 | 0.10389 | -0.041 | 7.966
12.5 | 0.855 | 0.10592 | -0.042 | 8.073
13 | 0.884 | 0.11702 | -0.047 | 7.559
13.5 | 0.912 | 0.11626 | -0.047 | 7.843
14 | 0.94 | 0.12439 | -0.05 | 7.557
14.5 | 0.969 | 0.12816 | -0.053 | 7.56

## 56. Re 2M Mach 0.50 (2)
BIGFOIL.COM POLAR EXPORT
NACA67-520 a=0.0
NACA67-520 a=0.0 |  |  |  | Cl Max: | 1.0302 | at alpha= | 16.5 | deg
XFOIL ncrit=9 |  |  |  | L/D Max: | 54.8138 | at alpha= | 2 | deg
Re: | 2000000 |  |  | Cd Min: | 0.14182 | at alpha= | 20 | deg
Mach: | 0.5 |  |  | Cl=0 at alpha= | -6.5243 | deg
|  |  |  | @ Cl=0.1, Cd= | 0.013003
|  |  |  | @ Cl=0.4, Cd= | 0.0074002
|  |  |  | @ Cl=0.6, Cd= | 0.016456
alpha (deg) | Cl | Cd | Cm | Cl/Cd
-14 | -0.3183 | 0.06205 | -0.1845 | -5.1297
-13.5 | -0.3538 | 0.05113 | -0.1902 | -6.9196
-13 | -0.4189 | 0.04112 | -0.1899 | -10.1873
-12.5 | -0.4596 | 0.03449 | -0.1851 | -13.3256
-12 | -0.4851 | 0.02916 | -0.1784 | -16.6358
-11.5 | -0.4973 | 0.02436 | -0.1711 | -20.4146
-11 | -0.4748 | 0.02108 | -0.1656 | -22.5237
-10.5 | -0.428 | 0.01948 | -0.1619 | -21.9713
-10 | -0.3773 | 0.01819 | -0.1585 | -20.7422
-9.5 | -0.3226 | 0.01734 | -0.1558 | -18.6044
-9 | -0.2687 | 0.01654 | -0.1531 | -16.2455
-8.5 | -0.2144 | 0.01587 | -0.1507 | -13.5098
-8 | -0.1604 | 0.01525 | -0.1484 | -10.518
-7.5 | -0.1066 | 0.01467 | -0.1462 | -7.2665
-7 | -0.0528 | 0.01415 | -0.1442 | -3.7314
-6.5 | 0.0027 | 0.01375 | -0.1426 | 0.19636
-6 | 0.0538 | 0.01326 | -0.1404 | 4.0573
-5.5 | 0.1059 | 0.01297 | -0.1384 | 8.165
-5 | 0.157 | 0.01266 | -0.1364 | 12.4013
-4.5 | 0.21 | 0.0123 | -0.1347 | 17.0732
-4 | 0.2614 | 0.01195 | -0.1328 | 21.8745
-3.5 | 0.3105 | 0.01157 | -0.1305 | 26.8366
-3 | 0.3482 | 0.01094 | -0.1263 | 31.8282
-2.5 | 0.3475 | 0.00953 | -0.115 | 36.4638
-2 | 0.2565 | 0.00733 | -0.0856 | 34.9932
-1.5 | 0.1664 | 0.00625 | -0.0534 | 26.624
-1 | 0.1853 | 0.0059 | -0.0435 | 31.4068
-0.5 | 0.2322 | 0.00603 | -0.0398 | 38.5075
0 | 0.2645 | 0.00601 | -0.033 | 44.01
0.5 | 0.3224 | 0.0061 | -0.0317 | 52.8525
1 | 0.3385 | 0.00657 | -0.0218 | 51.5221
1.5 | 0.3694 | 0.0068 | -0.0154 | 54.3235
2 | 0.3974 | 0.00725 | -0.0087 | 54.8138
2.5 | 0.4109 | 0.00803 | 0.0007 | 51.1706
3 | 0.4197 | 0.00905 | 0.0106 | 46.3757
3.5 | 0.4338 | 0.01014 | 0.0192 | 42.7811
4 | 0.4519 | 0.01125 | 0.0269 | 40.1689
4.5 | 0.4759 | 0.01231 | 0.0333 | 38.6596
5 | 0.5036 | 0.01337 | 0.0389 | 37.6664
6.5 | 0.6023 | 0.01653 | 0.0524 | 36.4368
7 | 0.6375 | 0.01764 | 0.0564 | 36.1395
7.5 | 0.6742 | 0.01875 | 0.06 | 35.9573
8 | 0.7085 | 0.02002 | 0.0639 | 35.3896
8.5 | 0.7359 | 0.0216 | 0.0686 | 34.0694
9 | 0.7676 | 0.02316 | 0.0725 | 33.1434
9.5 | 0.7962 | 0.02493 | 0.0767 | 31.9374
10 | 0.8266 | 0.02676 | 0.0804 | 30.8894
10.5 | 0.8538 | 0.02885 | 0.0843 | 29.5945
11 | 0.8789 | 0.03119 | 0.0881 | 28.1789
11.5 | 0.9002 | 0.03389 | 0.0919 | 26.5624
12.5 | 0.9281 | 0.04069 | 0.0993 | 22.809
13 | 0.9466 | 0.04418 | 0.1021 | 21.426
13.5 | 0.9676 | 0.04766 | 0.1043 | 20.3021
14 | 0.9863 | 0.05153 | 0.1063 | 19.1403
14.5 | 1.0016 | 0.05588 | 0.1078 | 17.9241
15 | 1.0124 | 0.06077 | 0.1089 | 16.6595
15.5 | 1.0228 | 0.06601 | 0.1094 | 15.4946
16 | 1.0236 | 0.0723 | 0.1092 | 14.1577
16.5 | 1.0302 | 0.0783 | 0.1086 | 13.1571
17 | 1.0252 | 0.08563 | 0.1071 | 11.9724
17.5 | 1.0196 | 0.09332 | 0.1049 | 10.9258
18 | 1.0058 | 0.10218 | 0.1016 | 9.8434
18.5 | 0.9917 | 0.11134 | 0.0976 | 8.907
19 | 0.9725 | 0.12123 | 0.0929 | 8.0219
19.5 | 0.9528 | 0.13139 | 0.0877 | 7.2517
20 | 0.9333 | 0.14182 | 0.0819 | 6.5809

## 57. Re 3M Mach 0.00 (1)
BIGFOIL.COM POLAR EXPORT
NACA67-520 a=0.0
NACA67-520 a=0.0 |  |  |  | Cl Max: | 1.7 | at alpha= | 15 | deg
JavaFoil+Calcfoil stall+Eppler ext transition |  |  |  | L/D Max: | 106.961 | at alpha= | 4.5 | deg
Re: | 3000000 |  |  | Cd Min: | 0.00384 | at alpha= | -2 | deg
Mach: | 0 |  |  | Cl=0 at alpha= | -2.5714 | deg
|  |  |  | @ Cl=0.1, Cd= | 0.0038488
|  |  |  | @ Cl=0.4, Cd= | 0.0047032
|  |  |  | @ Cl=0.6, Cd= | 0.005805
alpha (deg) | Cl | Cd | Cm | Cl/Cd
-17 | -0.84 | 0.12116 | 0.004 | -6.93
-16.5 | -0.849 | 0.1158 | 0.003 | -7.333
-16 | -0.857 | 0.10936 | 0.003 | -7.838
-15.5 | -0.863 | 0.10232 | 0.002 | -8.436
-15 | -0.866 | 0.09726 | 0.001 | -8.9
-14.5 | -0.866 | 0.09106 | 0 | -9.507
-14 | -0.863 | 0.08495 | -0.001 | -10.159
-13.5 | -0.86 | 0.07701 | -0.002 | -11.164
-13 | -0.85 | 0.07209 | -0.003 | -11.789
-12.5 | -0.847 | 0.06104 | -0.004 | -13.879
-12 | -0.957 | 0.01736 | -0.007 | -55.094
-11.5 | -0.935 | 0.0158 | -0.008 | -59.193
-11 | -0.906 | 0.01488 | -0.01 | -60.894
-10.5 | -0.872 | 0.01417 | -0.011 | -61.563
-10 | -0.834 | 0.01365 | -0.013 | -61.115
-9.5 | -0.793 | 0.01277 | -0.014 | -62.093
-9 | -0.748 | 0.01215 | -0.016 | -61.533
-8.5 | -0.699 | 0.01194 | -0.017 | -58.552
-8 | -0.648 | 0.01147 | -0.019 | -56.529
-7.5 | -0.595 | 0.011 | -0.02 | -54.072
-7 | -0.539 | 0.01057 | -0.022 | -50.936
-6.5 | -0.48 | 0.01023 | -0.023 | -46.931
-6 | -0.421 | 0.00941 | -0.025 | -44.776
-5.5 | -0.361 | 0.00911 | -0.026 | -39.659
-5 | -0.301 | 0.00886 | -0.028 | -33.929
-4.5 | -0.24 | 0.00861 | -0.03 | -27.817
-4 | -0.178 | 0.00837 | -0.031 | -21.268
-3.5 | -0.116 | 0.00816 | -0.033 | -14.23
-3 | -0.054 | 0.00796 | -0.034 | -6.749
-2.5 | 0.009 | 0.00772 | -0.036 | 1.143
-2 | 0.072 | 0.00384 | -0.038 | 18.782
-1.5 | 0.136 | 0.00386 | -0.039 | 35.189
-1 | 0.199 | 0.00392 | -0.041 | 50.887
-0.5 | 0.263 | 0.00398 | -0.043 | 66.034
0 | 0.324 | 0.00429 | -0.044 | 75.502
0.5 | 0.386 | 0.00464 | -0.046 | 83.121
1 | 0.448 | 0.00492 | -0.047 | 91.223
1.5 | 0.508 | 0.00494 | -0.049 | 102.822
2 | 0.569 | 0.00548 | -0.051 | 103.868
2.5 | 0.631 | 0.00613 | -0.052 | 102.951
3 | 0.692 | 0.00651 | -0.054 | 106.193
3.5 | 0.753 | 0.00721 | -0.055 | 104.357
4 | 0.813 | 0.00762 | -0.057 | 106.672
4.5 | 0.874 | 0.00817 | -0.058 | 106.961
5 | 0.934 | 0.00873 | -0.06 | 106.904
5.5 | 0.993 | 0.00945 | -0.062 | 105.021
6 | 1.051 | 0.01005 | -0.063 | 104.55
6.5 | 1.108 | 0.01071 | -0.065 | 103.486
7 | 1.165 | 0.01141 | -0.066 | 102.07
7.5 | 1.22 | 0.01223 | -0.068 | 99.783
8 | 1.274 | 0.01324 | -0.069 | 96.25
8.5 | 1.327 | 0.01426 | -0.071 | 93.051
9 | 1.378 | 0.01513 | -0.072 | 91.094
9.5 | 1.425 | 0.01736 | -0.074 | 82.094
10 | 1.47 | 0.01834 | -0.075 | 80.16
10.5 | 1.512 | 0.01896 | -0.077 | 79.723
11 | 1.549 | 0.01991 | -0.078 | 77.789
11.5 | 1.582 | 0.02075 | -0.079 | 76.239
12 | 1.611 | 0.02249 | -0.081 | 71.659
12.5 | 1.637 | 0.02355 | -0.082 | 69.513
13 | 1.658 | 0.02479 | -0.084 | 66.899
13.5 | 1.675 | 0.02595 | -0.085 | 64.576
14 | 1.688 | 0.02739 | -0.086 | 61.62
14.5 | 1.696 | 0.02862 | -0.087 | 59.266
15 | 1.7 | 0.03015 | -0.089 | 56.376
15.5 | 1.699 | 0.03166 | -0.09 | 53.654
16 | 1.694 | 0.03352 | -0.091 | 50.525
16.5 | 1.685 | 0.03523 | -0.092 | 47.815
17 | 1.671 | 0.03739 | -0.094 | 44.692
17.5 | 1.655 | 0.03945 | -0.095 | 41.948
18 | 1.634 | 0.04216 | -0.096 | 38.761
18.5 | 1.611 | 0.0444 | -0.097 | 36.279
19 | 1.583 | 0.04774 | -0.098 | 33.157
19.5 | 1.553 | 0.05018 | -0.099 | 30.956
20 | 1.513 | 0.05538 | -0.099 | 27.311

## 58. Re 3M Mach 0.00 (2)
BIGFOIL.COM POLAR EXPORT
NACA67-520 a=0.0
NACA67-520 a=0.0 |  |  |  | Cl Max: | 1.2772 | at alpha= | 20 | deg
XFOIL ncrit=9 |  |  |  | L/D Max: | 116.167 | at alpha= | 2.5 | deg
Re: | 3000000 |  |  | Cd Min: | 0.05982 | at alpha= | 20 | deg
Mach: | 0 |  |  | Cl=0 at alpha= | -5.3902 | deg
|  |  |  | @ Cl=0.1, Cd= | 0.0088205
|  |  |  | @ Cl=0.4, Cd= | 0.0043446
|  |  |  | @ Cl=0.6, Cd= | 0.01023
alpha (deg) | Cl | Cd | Cm | Cl/Cd
-20 | -1.0552 | 0.03768 | -0.1384 | -28.0042
-19.5 | -1.0472 | 0.03461 | -0.1366 | -30.2572
-19 | -1.042 | 0.03152 | -0.1339 | -33.0584
-18.5 | -1.0228 | 0.02951 | -0.132 | -34.6594
-18 | -1.005 | 0.02746 | -0.1296 | -36.5987
-17.5 | -0.9861 | 0.02547 | -0.127 | -38.7161
-17 | -0.9604 | 0.02398 | -0.1249 | -40.05
-16.5 | -0.9316 | 0.02269 | -0.1229 | -41.0577
-16 | -0.9022 | 0.02142 | -0.1208 | -42.1195
-15.5 | -0.8688 | 0.02035 | -0.1191 | -42.6929
-15 | -0.835 | 0.01934 | -0.1174 | -43.1748
-14.5 | -0.7994 | 0.01834 | -0.1158 | -43.5878
-14 | -0.7622 | 0.01738 | -0.1143 | -43.855
-13.5 | -0.7238 | 0.01653 | -0.1129 | -43.7871
-13 | -0.689 | 0.01547 | -0.1109 | -44.5378
-12.5 | -0.6473 | 0.01485 | -0.1099 | -43.5892
-12 | -0.6036 | 0.01432 | -0.109 | -42.1508
-11.5 | -0.5599 | 0.0138 | -0.1082 | -40.5725
-11 | -0.5154 | 0.01334 | -0.1074 | -38.6357
-10.5 | -0.4712 | 0.01288 | -0.1064 | -36.5839
-10 | -0.426 | 0.01246 | -0.1057 | -34.1894
-9.5 | -0.3794 | 0.0121 | -0.1051 | -31.3554
-9 | -0.3339 | 0.0117 | -0.1043 | -28.5385
-8.5 | -0.2877 | 0.01136 | -0.1036 | -25.3257
-8 | -0.2415 | 0.01104 | -0.1028 | -21.875
-7.5 | -0.196 | 0.01071 | -0.1019 | -18.3007
-7 | -0.1497 | 0.01046 | -0.1011 | -14.3117
-6.5 | -0.1018 | 0.01019 | -0.1006 | -9.9902
-6 | -0.0563 | 0.00983 | -0.0996 | -5.7274
-5.5 | -0.0103 | 0.00952 | -0.0986 | -1.0819
-5 | 0.0366 | 0.00923 | -0.0978 | 3.9653
-4.5 | 0.0832 | 0.00894 | -0.0969 | 9.3065
-4 | 0.1282 | 0.00862 | -0.0957 | 14.8724
-3.5 | 0.1694 | 0.0082 | -0.0937 | 20.6585
-3 | 0.2051 | 0.00773 | -0.0906 | 26.533
-2.5 | 0.225 | 0.00701 | -0.0845 | 32.097
-2 | 0.1873 | 0.00557 | -0.0662 | 33.6266
-1.5 | 0.129 | 0.00417 | -0.0424 | 30.9353
-1 | 0.1841 | 0.00416 | -0.0429 | 44.2548
-0.5 | 0.2408 | 0.00419 | -0.0437 | 57.4702
0 | 0.2969 | 0.00424 | -0.0443 | 70.0236
0.5 | 0.3528 | 0.00425 | -0.045 | 83.0118
1 | 0.4077 | 0.00436 | -0.0454 | 93.5092
1.5 | 0.4619 | 0.00436 | -0.0457 | 105.9404
2 | 0.51 | 0.0044 | -0.0448 | 115.9091
2.5 | 0.5274 | 0.00454 | -0.0371 | 116.1674
3 | 0.5232 | 0.00518 | -0.0251 | 101.0039
3.5 | 0.5225 | 0.00602 | -0.0144 | 86.794
4 | 0.531 | 0.00686 | -0.006 | 77.4052
4.5 | 0.5393 | 0.00785 | 0.0022 | 68.7006
5 | 0.5566 | 0.00876 | 0.0084 | 63.5388
5.5 | 0.5799 | 0.0096 | 0.0134 | 60.4062
6 | 0.6064 | 0.01043 | 0.0176 | 58.14
6.5 | 0.6403 | 0.01108 | 0.0204 | 57.7888
7 | 0.6684 | 0.01193 | 0.0241 | 56.0268
7.5 | 0.6925 | 0.01293 | 0.0284 | 53.5576
8 | 0.7167 | 0.01397 | 0.0324 | 51.3028
8.5 | 0.7494 | 0.01481 | 0.035 | 50.6009
9 | 0.781 | 0.01572 | 0.0376 | 49.6819
10 | 0.8407 | 0.01773 | 0.0429 | 47.4168
10.5 | 0.8705 | 0.01879 | 0.0455 | 46.3278
11 | 0.8968 | 0.02004 | 0.0484 | 44.7505
11.5 | 0.925 | 0.02126 | 0.0509 | 43.5089
12 | 0.9514 | 0.02264 | 0.0534 | 42.023
12.5 | 0.9761 | 0.02415 | 0.056 | 40.4182
13 | 1.0007 | 0.02576 | 0.0584 | 38.847
13.5 | 1.0276 | 0.02726 | 0.0604 | 37.6963
14 | 1.0545 | 0.0288 | 0.0622 | 36.6146
14.5 | 1.0813 | 0.03042 | 0.0639 | 35.5457
15 | 1.1083 | 0.03212 | 0.0653 | 34.505
15.5 | 1.1315 | 0.03405 | 0.067 | 33.2305
16 | 1.1577 | 0.03585 | 0.0682 | 32.2929
16.5 | 1.1815 | 0.03793 | 0.0694 | 31.1495
17 | 1.1994 | 0.04038 | 0.071 | 29.7028
17.5 | 1.2223 | 0.04264 | 0.0719 | 28.6656
18 | 1.2406 | 0.04525 | 0.0729 | 27.4166
18.5 | 1.2557 | 0.0482 | 0.0739 | 26.0519
19 | 1.2686 | 0.05149 | 0.0746 | 24.6378
19.5 | 1.2747 | 0.0554 | 0.0755 | 23.009
20 | 1.2772 | 0.05982 | 0.0761 | 21.3507

## 59. Re 3M Mach 0.10 (1)
BIGFOIL.COM POLAR EXPORT
NACA67-520 a=0.0
NACA67-520 a=0.0 |  |  |  | Cl Max: | 1.688 | at alpha= | 15 | deg
JavaFoil+Calcfoil stall+Eppler ext transition |  |  |  | L/D Max: | 106.663 | at alpha= | 5 | deg
Re: | 3000000 |  |  | Cd Min: | 0.00384 | at alpha= | -2 | deg
Mach: | 0.1 |  |  | Cl=0 at alpha= | -2.5714 | deg
|  |  |  | @ Cl=0.1, Cd= | 0.0038572
|  |  |  | @ Cl=0.4, Cd= | 0.0047171
|  |  |  | @ Cl=0.6, Cd= | 0.0058145
alpha (deg) | Cl | Cd | Cm | Cl/Cd
-17 | -0.807 | 0.12308 | 0.004 | -6.561
-16.5 | -0.82 | 0.11802 | 0.003 | -6.951
-16 | -0.831 | 0.11146 | 0.003 | -7.46
-15.5 | -0.841 | 0.10394 | 0.002 | -8.092
-15 | -0.846 | 0.0985 | 0.001 | -8.592
-14.5 | -0.849 | 0.09274 | 0 | -9.156
-14 | -0.849 | 0.08665 | -0.001 | -9.799
-13.5 | -0.848 | 0.07884 | -0.002 | -10.753
-13 | -0.839 | 0.07479 | -0.003 | -11.215
-12.5 | -0.833 | 0.06606 | -0.004 | -12.614
-12 | -0.948 | 0.0183 | -0.007 | -51.788
-11.5 | -0.931 | 0.01625 | -0.008 | -57.279
-11 | -0.905 | 0.01509 | -0.01 | -59.955
-10.5 | -0.872 | 0.01434 | -0.011 | -60.814
-10 | -0.835 | 0.01363 | -0.013 | -61.261
-9.5 | -0.794 | 0.01288 | -0.014 | -61.619
-9 | -0.749 | 0.0125 | -0.016 | -59.977
-8.5 | -0.701 | 0.01204 | -0.017 | -58.23
-8 | -0.651 | 0.01155 | -0.019 | -56.316
-7.5 | -0.597 | 0.01109 | -0.02 | -53.864
-7 | -0.541 | 0.01064 | -0.022 | -50.844
-6.5 | -0.482 | 0.01029 | -0.023 | -46.852
-6 | -0.423 | 0.00946 | -0.025 | -44.737
-5.5 | -0.363 | 0.00918 | -0.027 | -39.535
-5 | -0.302 | 0.00891 | -0.028 | -33.886
-4.5 | -0.241 | 0.00864 | -0.03 | -27.85
-4 | -0.179 | 0.00842 | -0.031 | -21.252
-3.5 | -0.117 | 0.00818 | -0.033 | -14.254
-3 | -0.054 | 0.00799 | -0.034 | -6.761
-2.5 | 0.009 | 0.00774 | -0.036 | 1.145
-2 | 0.072 | 0.00384 | -0.038 | 18.852
-1.5 | 0.137 | 0.00388 | -0.04 | 35.207
-1 | 0.2 | 0.00394 | -0.041 | 50.821
-0.5 | 0.264 | 0.00401 | -0.043 | 65.973
0 | 0.325 | 0.00432 | -0.044 | 75.329
0.5 | 0.388 | 0.00466 | -0.046 | 83.197
1 | 0.451 | 0.00496 | -0.048 | 90.913
1.5 | 0.511 | 0.00496 | -0.049 | 102.839
2 | 0.572 | 0.00553 | -0.051 | 103.535
2.5 | 0.634 | 0.00616 | -0.052 | 102.89
3 | 0.695 | 0.00657 | -0.054 | 105.832
3.5 | 0.756 | 0.00726 | -0.056 | 104.098
4 | 0.817 | 0.00767 | -0.057 | 106.499
4.5 | 0.878 | 0.00824 | -0.059 | 106.523
5 | 0.938 | 0.00879 | -0.06 | 106.663
5.5 | 0.997 | 0.00954 | -0.062 | 104.543
6 | 1.056 | 0.01015 | -0.063 | 104.017
6.5 | 1.113 | 0.01079 | -0.065 | 103.126
7 | 1.17 | 0.01152 | -0.066 | 101.501
7.5 | 1.225 | 0.01238 | -0.068 | 98.98
8 | 1.279 | 0.01336 | -0.07 | 95.734
8.5 | 1.333 | 0.01441 | -0.071 | 92.466
9 | 1.384 | 0.01522 | -0.073 | 90.92
9.5 | 1.431 | 0.0175 | -0.074 | 81.731
10 | 1.476 | 0.01853 | -0.075 | 79.623
10.5 | 1.516 | 0.01928 | -0.077 | 78.642
11 | 1.552 | 0.02011 | -0.078 | 77.188
11.5 | 1.585 | 0.02089 | -0.08 | 75.878
12 | 1.613 | 0.02278 | -0.081 | 70.808
12.5 | 1.638 | 0.02398 | -0.083 | 68.288
13 | 1.657 | 0.02515 | -0.084 | 65.89
13.5 | 1.672 | 0.02643 | -0.085 | 63.251
14 | 1.682 | 0.02769 | -0.087 | 60.758
14.5 | 1.687 | 0.0293 | -0.088 | 57.59
15 | 1.688 | 0.03069 | -0.089 | 55.005
15.5 | 1.684 | 0.03228 | -0.09 | 52.167
16 | 1.675 | 0.03402 | -0.092 | 49.255
16.5 | 1.662 | 0.03637 | -0.093 | 45.694
17 | 1.644 | 0.03832 | -0.094 | 42.915
17.5 | 1.623 | 0.04086 | -0.095 | 39.717
18 | 1.598 | 0.04334 | -0.096 | 36.871
18.5 | 1.569 | 0.04613 | -0.097 | 34.007
19 | 1.537 | 0.04917 | -0.098 | 31.259
19.5 | 1.5 | 0.05302 | -0.099 | 28.287
20 | 1.451 | 0.05897 | -0.099 | 24.604

## 60. Re 3M Mach 0.10 (2)
BIGFOIL.COM POLAR EXPORT
NACA67-520 a=0.0
NACA67-520 a=0.0 |  |  |  | Cl Max: | 1.2703 | at alpha= | 20 | deg
XFOIL ncrit=9 |  |  |  | L/D Max: | 115.475 | at alpha= | 2 | deg
Re: | 3000000 |  |  | Cd Min: | 0.06195 | at alpha= | 20 | deg
Mach: | 0.1 |  |  | Cl=0 at alpha= | -5.4296 | deg
|  |  |  | @ Cl=0.1, Cd= | 0.0089025
|  |  |  | @ Cl=0.4, Cd= | 0.004351
|  |  |  | @ Cl=0.6, Cd= | 0.010433
alpha (deg) | Cl | Cd | Cm | Cl/Cd
-20 | -1.0311 | 0.04058 | -0.1426 | -25.4091
-19.5 | -1.0288 | 0.03686 | -0.1409 | -27.911
-19 | -1.0292 | 0.03323 | -0.1381 | -30.972
-18.5 | -1.013 | 0.03092 | -0.1361 | -32.762
-18 | -0.9976 | 0.02861 | -0.1335 | -34.8689
-17.5 | -0.9823 | 0.02637 | -0.1305 | -37.2507
-17 | -0.9588 | 0.0247 | -0.1281 | -38.8178
-16.5 | -0.9305 | 0.0233 | -0.126 | -39.9356
-16 | -0.9027 | 0.02191 | -0.1237 | -41.2004
-15.5 | -0.8699 | 0.02075 | -0.1218 | -41.9229
-15 | -0.8353 | 0.01974 | -0.12 | -42.3151
-14.5 | -0.8003 | 0.01868 | -0.1182 | -42.8426
-13.5 | -0.7227 | 0.01692 | -0.1153 | -42.7128
-13 | -0.6892 | 0.01569 | -0.1131 | -43.9261
-12.5 | -0.6478 | 0.01503 | -0.1118 | -43.1005
-12 | -0.6045 | 0.01445 | -0.1108 | -41.8339
-11.5 | -0.5601 | 0.01393 | -0.1099 | -40.2082
-11 | -0.5152 | 0.01346 | -0.109 | -38.2764
-10.5 | -0.4702 | 0.01301 | -0.1082 | -36.1414
-10 | -0.4253 | 0.01256 | -0.1072 | -33.8615
-9.5 | -0.3786 | 0.01218 | -0.1065 | -31.0837
-9 | -0.3324 | 0.0118 | -0.1057 | -28.1695
-8.5 | -0.2858 | 0.01145 | -0.105 | -24.9607
-8 | -0.2391 | 0.01113 | -0.1043 | -21.4825
-7.5 | -0.1937 | 0.01079 | -0.1032 | -17.9518
-7 | -0.1471 | 0.01053 | -0.1024 | -13.9696
-6.5 | -0.0989 | 0.01025 | -0.1019 | -9.6488
-6 | -0.0528 | 0.0099 | -0.1009 | -5.3333
-5.5 | -0.0066 | 0.00959 | -0.0999 | -0.68822
-5 | 0.0403 | 0.00929 | -0.099 | 4.338
-4.5 | 0.0871 | 0.00899 | -0.0981 | 9.6885
-4 | 0.1328 | 0.00868 | -0.097 | 15.2995
-3.5 | 0.1743 | 0.00826 | -0.095 | 21.1017
-3 | 0.2104 | 0.0078 | -0.0919 | 26.9744
-2.5 | 0.2305 | 0.00706 | -0.0858 | 32.6487
-2 | 0.1928 | 0.0056 | -0.0675 | 34.4286
-1.5 | 0.1302 | 0.00419 | -0.0428 | 31.074
-1 | 0.1851 | 0.00417 | -0.0431 | 44.3885
-0.5 | 0.2419 | 0.0042 | -0.0439 | 57.5952
0 | 0.2984 | 0.00425 | -0.0445 | 70.2118
0.5 | 0.3544 | 0.00426 | -0.0451 | 83.1925
1 | 0.4095 | 0.00437 | -0.0455 | 93.7071
1.5 | 0.4633 | 0.00438 | -0.0457 | 105.7763
2 | 0.5104 | 0.00442 | -0.0444 | 115.4751
2.5 | 0.5238 | 0.00458 | -0.0358 | 114.3668
3 | 0.519 | 0.00528 | -0.0237 | 98.2955
3.5 | 0.5204 | 0.00611 | -0.0134 | 85.1718
4 | 0.5278 | 0.00699 | -0.0048 | 75.5079
4.5 | 0.5357 | 0.00801 | 0.0035 | 66.8789
5 | 0.5539 | 0.00892 | 0.0096 | 62.0964
5.5 | 0.579 | 0.00973 | 0.0143 | 59.5067
6 | 0.6047 | 0.01059 | 0.0187 | 57.101
6.5 | 0.6393 | 0.01123 | 0.0215 | 56.9279
7 | 0.6673 | 0.0121 | 0.0252 | 55.1488
7.5 | 0.6926 | 0.01307 | 0.0293 | 52.9916
8 | 0.7158 | 0.01418 | 0.0336 | 50.4795
8.5 | 0.7495 | 0.01499 | 0.036 | 50
9 | 0.7812 | 0.01591 | 0.0387 | 49.1012
9.5 | 0.8103 | 0.01696 | 0.0416 | 47.7771
10 | 0.8408 | 0.01797 | 0.0442 | 46.7891
10.5 | 0.8702 | 0.01907 | 0.0468 | 45.6319
11 | 0.8968 | 0.02033 | 0.0497 | 44.1121
11.5 | 0.9257 | 0.02155 | 0.0522 | 42.9559
12 | 0.9499 | 0.02307 | 0.055 | 41.1747
12.5 | 0.9753 | 0.02458 | 0.0576 | 39.6786
13 | 1.0001 | 0.02622 | 0.06 | 38.1426
13.5 | 1.0273 | 0.02776 | 0.062 | 37.0065
14 | 1.0544 | 0.02933 | 0.0638 | 35.9495
14.5 | 1.0801 | 0.03106 | 0.0656 | 34.7746
15 | 1.1081 | 0.03275 | 0.067 | 33.8351
15.5 | 1.1302 | 0.03483 | 0.0688 | 32.449
16 | 1.1565 | 0.03668 | 0.07 | 31.5294
16.5 | 1.1807 | 0.03878 | 0.0712 | 30.4461
17 | 1.1989 | 0.0413 | 0.0727 | 29.0291
17.5 | 1.2198 | 0.04378 | 0.0737 | 27.862
18 | 1.236 | 0.04666 | 0.0748 | 26.4895
18.5 | 1.2519 | 0.04964 | 0.0757 | 25.2196
19.5 | 1.2674 | 0.05737 | 0.0773 | 22.0917
20 | 1.2703 | 0.06195 | 0.0776 | 20.5052

## 61. Re 3M Mach 0.25 (1)
BIGFOIL.COM POLAR EXPORT
NACA67-520 a=0.0
NACA67-520 a=0.0 |  |  |  | Cl Max: | 1.635 | at alpha= | 13 | deg
JavaFoil+Calcfoil stall+Eppler ext transition |  |  |  | L/D Max: | 106.538 | at alpha= | 4.5 | deg
Re: | 3000000 |  |  | Cd Min: | 0.00394 | at alpha= | -1.5 | deg
Mach: | 0.25 |  |  | Cl=0 at alpha= | -2.5703 | deg
|  |  |  | @ Cl=0.1, Cd= | 0.0062188
|  |  |  | @ Cl=0.4, Cd= | 0.0047991
|  |  |  | @ Cl=0.6, Cd= | 0.006169
alpha (deg) | Cl | Cd | Cm | Cl/Cd
-16 | -0.61 | 0.12049 | 0.003 | -5.064
-15.5 | -0.649 | 0.11396 | 0.002 | -5.699
-15 | -0.684 | 0.10781 | 0.001 | -6.343
-14.5 | -0.713 | 0.10054 | 0 | -7.092
-14 | -0.737 | 0.09424 | -0.001 | -7.816
-13.5 | -0.753 | 0.0887 | -0.001 | -8.492
-13 | -0.766 | 0.08182 | -0.002 | -9.359
-12.5 | -0.77 | 0.07749 | -0.003 | -9.932
-12 | -0.769 | 0.07169 | -0.004 | -10.729
-11.5 | -0.767 | 0.06309 | -0.006 | -12.156
-11 | -0.881 | 0.01687 | -0.01 | -52.247
-10.5 | -0.862 | 0.01543 | -0.011 | -55.823
-10 | -0.833 | 0.01463 | -0.013 | -56.978
-9.5 | -0.798 | 0.01384 | -0.015 | -57.684
-9 | -0.758 | 0.0131 | -0.016 | -57.809
-8.5 | -0.712 | 0.01258 | -0.018 | -56.578
-8 | -0.663 | 0.01202 | -0.019 | -55.127
-7.5 | -0.61 | 0.01152 | -0.021 | -52.933
-7 | -0.553 | 0.01101 | -0.022 | -50.185
-6.5 | -0.493 | 0.01062 | -0.024 | -46.451
-6 | -0.433 | 0.00969 | -0.026 | -44.675
-5.5 | -0.372 | 0.00938 | -0.027 | -39.633
-5 | -0.31 | 0.00914 | -0.029 | -33.881
-4.5 | -0.247 | 0.00885 | -0.03 | -27.901
-4 | -0.183 | 0.0086 | -0.032 | -21.333
-3.5 | -0.12 | 0.00836 | -0.034 | -14.303
-3 | -0.055 | 0.00816 | -0.035 | -6.793
-2.5 | 0.009 | 0.00793 | -0.037 | 1.146
-2 | 0.074 | 0.0077 | -0.039 | 9.59
-1.5 | 0.14 | 0.00394 | -0.041 | 35.556
-1 | 0.206 | 0.00402 | -0.042 | 51.223
-0.5 | 0.271 | 0.00408 | -0.044 | 66.456
0 | 0.334 | 0.00451 | -0.046 | 73.916
0.5 | 0.398 | 0.00479 | -0.047 | 83.152
1 | 0.462 | 0.00508 | -0.049 | 90.979
1.5 | 0.524 | 0.00546 | -0.05 | 95.922
2 | 0.587 | 0.00607 | -0.052 | 96.638
2.5 | 0.65 | 0.00655 | -0.054 | 99.226
3 | 0.713 | 0.00676 | -0.055 | 105.462
3.5 | 0.776 | 0.00743 | -0.057 | 104.39
4 | 0.838 | 0.00796 | -0.059 | 105.274
4.5 | 0.901 | 0.00845 | -0.06 | 106.538
5 | 0.962 | 0.00914 | -0.062 | 105.229
5.5 | 1.023 | 0.00998 | -0.063 | 102.475
6 | 1.083 | 0.01063 | -0.065 | 101.859
6.5 | 1.141 | 0.01135 | -0.067 | 100.533
7 | 1.198 | 0.01216 | -0.068 | 98.554
7.5 | 1.255 | 0.01314 | -0.07 | 95.518
8 | 1.309 | 0.01423 | -0.071 | 91.978
8.5 | 1.363 | 0.01527 | -0.073 | 89.219
9 | 1.413 | 0.01733 | -0.074 | 81.53
9.5 | 1.459 | 0.01875 | -0.076 | 77.822
10 | 1.502 | 0.01962 | -0.077 | 76.527
10.5 | 1.538 | 0.02052 | -0.079 | 74.967
11 | 1.57 | 0.02143 | -0.08 | 73.247
11.5 | 1.596 | 0.02239 | -0.082 | 71.305
12 | 1.616 | 0.02458 | -0.083 | 65.737
12.5 | 1.629 | 0.02611 | -0.085 | 62.375
13 | 1.635 | 0.0275 | -0.086 | 59.46
13.5 | 1.634 | 0.02911 | -0.087 | 56.149
14 | 1.626 | 0.03072 | -0.089 | 52.925
14.5 | 1.61 | 0.0325 | -0.09 | 49.544
15 | 1.586 | 0.03497 | -0.091 | 45.339
15.5 | 1.554 | 0.03723 | -0.093 | 41.741
16 | 1.514 | 0.03971 | -0.094 | 38.128
16.5 | 1.466 | 0.04283 | -0.095 | 34.233
17 | 1.411 | 0.04633 | -0.096 | 30.457
17.5 | 1.346 | 0.05132 | -0.097 | 26.225
18 | 1.26 | 0.06121 | -0.096 | 20.583

## 62. Re 3M Mach 0.25 (2)
BIGFOIL.COM POLAR EXPORT
NACA67-520 a=0.0
NACA67-520 a=0.0 |  |  |  | Cl Max: | 1.2266 | at alpha= | 18.5 | deg
XFOIL ncrit=9 |  |  |  | L/D Max: | 110.133 | at alpha= | 2 | deg
Re: | 3000000 |  |  | Cd Min: | 0.14057 | at alpha= | -20 | deg
Mach: | 0.25 |  |  | Cl=0 at alpha= | -5.6346 | deg
|  |  |  | @ Cl=0.1, Cd= | 0.0093766
|  |  |  | @ Cl=0.4, Cd= | 0.0044251
|  |  |  | @ Cl=0.6, Cd= | 0.011463
alpha (deg) | Cl | Cd | Cm | Cl/Cd
-20 | -0.3836 | 0.14057 | -0.1108 | -2.7289
-19.5 | -0.8125 | 0.06331 | -0.1529 | -12.8337
-19 | -0.8768 | 0.05044 | -0.1576 | -17.383
-18.5 | -0.8983 | 0.04375 | -0.1573 | -20.5326
-18 | -0.9168 | 0.03814 | -0.155 | -24.0378
-17.5 | -0.9295 | 0.03347 | -0.1513 | -27.7711
-17 | -0.9233 | 0.03032 | -0.1478 | -30.4518
-16.5 | -0.9104 | 0.02771 | -0.1442 | -32.8546
-16 | -0.8928 | 0.02541 | -0.1405 | -35.1358
-15.5 | -0.868 | 0.02354 | -0.1373 | -36.8734
-15 | -0.8384 | 0.02197 | -0.1343 | -38.1611
-14.5 | -0.8035 | 0.02064 | -0.1319 | -38.9293
-14 | -0.7688 | 0.01926 | -0.1292 | -39.9169
-13.5 | -0.7276 | 0.0184 | -0.1273 | -39.5435
-13 | -0.6885 | 0.01723 | -0.1251 | -39.9594
-12 | -0.6065 | 0.01534 | -0.1211 | -39.5372
-11.5 | -0.5615 | 0.0147 | -0.1196 | -38.1973
-11 | -0.5155 | 0.01413 | -0.1182 | -36.4827
-10.5 | -0.4681 | 0.01363 | -0.1171 | -34.3434
-10 | -0.4201 | 0.01317 | -0.116 | -31.8983
-9.5 | -0.3723 | 0.01272 | -0.1149 | -29.2689
-9 | -0.324 | 0.01233 | -0.1139 | -26.2774
-8.5 | -0.277 | 0.01191 | -0.1127 | -23.2578
-8 | -0.228 | 0.01158 | -0.1119 | -19.6891
-7.5 | -0.1792 | 0.01132 | -0.111 | -15.8304
-7 | -0.1317 | 0.01093 | -0.1098 | -12.0494
-6.5 | -0.083 | 0.0106 | -0.109 | -7.8302
-6 | -0.0353 | 0.01026 | -0.1079 | -3.4405
-5.5 | 0.013 | 0.00993 | -0.1069 | 1.3092
-5 | 0.0622 | 0.00965 | -0.1061 | 6.4456
-4.5 | 0.1092 | 0.00931 | -0.1048 | 11.7293
-4 | 0.156 | 0.00899 | -0.1036 | 17.3526
-3.5 | 0.2012 | 0.00861 | -0.102 | 23.3682
-3 | 0.2378 | 0.00814 | -0.0987 | 29.2138
-2.5 | 0.2608 | 0.0074 | -0.0929 | 35.2432
-2 | 0.2232 | 0.00583 | -0.0747 | 38.2847
-1.5 | 0.1469 | 0.00445 | -0.0468 | 33.0112
-1 | 0.1905 | 0.00427 | -0.0442 | 44.6136
-0.5 | 0.2481 | 0.00428 | -0.0448 | 57.9673
0 | 0.3056 | 0.00433 | -0.0453 | 70.5774
0.5 | 0.3617 | 0.00435 | -0.0455 | 83.1494
1 | 0.4178 | 0.00446 | -0.0456 | 93.6771
1.5 | 0.4668 | 0.00448 | -0.0444 | 104.1964
2 | 0.4978 | 0.00452 | -0.0392 | 110.1327
2.5 | 0.502 | 0.00496 | -0.0284 | 101.2097
3 | 0.5021 | 0.00575 | -0.0174 | 87.3217
3.5 | 0.5019 | 0.00675 | -0.0067 | 74.3556
4 | 0.5096 | 0.00773 | 0.0021 | 65.925
4.5 | 0.5243 | 0.0087 | 0.0092 | 60.2644
5 | 0.5454 | 0.00961 | 0.015 | 56.7534
5.5 | 0.5702 | 0.01051 | 0.02 | 54.2531
6 | 0.5973 | 0.0114 | 0.0244 | 52.3947
6.5 | 0.6303 | 0.01217 | 0.0277 | 51.7913
7 | 0.6631 | 0.01297 | 0.031 | 51.1257
7.5 | 0.6903 | 0.01398 | 0.035 | 49.3777
8 | 0.7164 | 0.01507 | 0.0391 | 47.5382
8.5 | 0.7473 | 0.01608 | 0.0422 | 46.4739
9 | 0.7785 | 0.01711 | 0.0452 | 45.4997
9.5 | 0.8112 | 0.01815 | 0.0479 | 44.6942
10 | 0.841 | 0.01935 | 0.0509 | 43.4625
10.5 | 0.8704 | 0.02058 | 0.0538 | 42.2935
11 | 0.8959 | 0.02205 | 0.0571 | 40.6304
11.5 | 0.9246 | 0.02344 | 0.0598 | 39.4454
12 | 0.9458 | 0.02527 | 0.0633 | 37.4278
12.5 | 0.9711 | 0.02701 | 0.066 | 35.9534
13 | 0.9964 | 0.02885 | 0.0685 | 34.5373
13.5 | 1.0228 | 0.03072 | 0.0707 | 33.2943
14 | 1.0515 | 0.03248 | 0.0726 | 32.3738
14.5 | 1.0774 | 0.03449 | 0.0745 | 31.238
15 | 1.1014 | 0.03672 | 0.0764 | 29.9946
15.5 | 1.1263 | 0.039 | 0.0779 | 28.8795
16 | 1.1494 | 0.04142 | 0.0795 | 27.7499
16.5 | 1.1684 | 0.04426 | 0.081 | 26.3986
17 | 1.1892 | 0.04711 | 0.0821 | 25.243
17.5 | 1.2028 | 0.05054 | 0.0834 | 23.799
18 | 1.217 | 0.05415 | 0.0842 | 22.4746
18.5 | 1.2266 | 0.05824 | 0.0848 | 21.0611
19 | 1.2254 | 0.06346 | 0.0854 | 19.3098
19.5 | 1.2242 | 0.0691 | 0.0851 | 17.7164
20 | 1.2249 | 0.07455 | 0.0846 | 16.4306

## 63. Re 3M Mach 0.50 (1)
BIGFOIL.COM POLAR EXPORT
NACA67-520 a=0.0
NACA67-520 a=0.0 |  |  |  | Cl Max: | 1.528 | at alpha= | 9.5 | deg
JavaFoil+Calcfoil stall+Eppler ext transition |  |  |  | L/D Max: | 96.54 | at alpha= | 4 | deg
Re: | 3000000 |  |  | Cd Min: | 0.00431 | at alpha= | -1.5 | deg
Mach: | 0.5 |  |  | Cl=0 at alpha= | -2.5694 | deg
|  |  |  | @ Cl=0.1, Cd= | 0.00739
|  |  |  | @ Cl=0.4, Cd= | 0.0052429
|  |  |  | @ Cl=0.6, Cd= | 0.0066177
alpha (deg) | Cl | Cd | Cm | Cl/Cd
-20 | -1 | 0.16902 | 0.01 | -5.917
-19.5 | -0.971 | 0.16698 | 0.009 | -5.818
-19 | -0.943 | 0.16062 | 0.008 | -5.872
-18.5 | -0.915 | 0.15536 | 0.007 | -5.891
-18 | -0.887 | 0.14752 | 0.006 | -6.014
-17.5 | -0.859 | 0.14447 | 0.006 | -5.948
-17 | -0.829 | 0.14095 | 0.005 | -5.884
-16.5 | -0.8 | 0.13477 | 0.004 | -5.94
-16 | -0.772 | 0.12815 | 0.003 | -6.025
-15.5 | -0.744 | 0.12672 | 0.002 | -5.87
-15 | -0.716 | 0.12087 | 0.001 | -5.921
-14.5 | -0.688 | 0.12207 | 0 | -5.634
-14 | -0.658 | 0.11304 | -0.001 | -5.819
-13.5 | -0.629 | 0.11113 | -0.001 | -5.658
-13 | -0.6 | 0.10541 | -0.002 | -5.696
-12.5 | -0.572 | 0.09971 | -0.003 | -5.737
-12 | -0.543 | 0.09966 | -0.004 | -5.453
-11.5 | -0.515 | 0.09483 | -0.005 | -5.429
-11 | -0.485 | 0.08783 | -0.005 | -5.525
-10.5 | -0.457 | 0.08756 | -0.006 | -5.224
-10 | -0.428 | 0.08837 | -0.007 | -4.844
-9.5 | -0.4 | 0.07005 | -0.008 | -5.717
-9 | -0.373 | 0.06039 | -0.01 | -6.174
-8.5 | -0.564 | 0.05442 | -0.011 | -10.369
-8 | -0.57 | 0.04681 | -0.014 | -12.179
-7.5 | -0.645 | 0.01383 | -0.023 | -46.675
-7 | -0.595 | 0.013 | -0.025 | -45.795
-6.5 | -0.536 | 0.01232 | -0.027 | -43.55
-6 | -0.474 | 0.01171 | -0.028 | -40.455
-5.5 | -0.409 | 0.01058 | -0.03 | -38.643
-5 | -0.342 | 0.01019 | -0.032 | -33.53
-4.5 | -0.273 | 0.00982 | -0.034 | -27.822
-4 | -0.203 | 0.00951 | -0.036 | -21.394
-3.5 | -0.133 | 0.00919 | -0.037 | -14.457
-3 | -0.062 | 0.00891 | -0.039 | -6.909
-2.5 | 0.01 | 0.00865 | -0.041 | 1.169
-2 | 0.082 | 0.00838 | -0.043 | 9.8
-1.5 | 0.156 | 0.00431 | -0.045 | 36.213
-1 | 0.229 | 0.00439 | -0.047 | 52.18
-0.5 | 0.302 | 0.00445 | -0.049 | 67.828
0 | 0.371 | 0.00511 | -0.05 | 72.699
0.5 | 0.443 | 0.00544 | -0.052 | 81.48
1 | 0.515 | 0.00579 | -0.054 | 88.917
1.5 | 0.582 | 0.00643 | -0.056 | 90.539
2 | 0.652 | 0.00716 | -0.058 | 91.126
2.5 | 0.723 | 0.00764 | -0.059 | 94.563
3 | 0.792 | 0.00854 | -0.061 | 92.735
3.5 | 0.862 | 0.00906 | -0.063 | 95.12
4 | 0.931 | 0.00964 | -0.065 | 96.54
4.5 | 0.999 | 0.01048 | -0.067 | 95.38
5 | 1.067 | 0.01143 | -0.069 | 93.362
5.5 | 1.134 | 0.01228 | -0.07 | 92.345
6 | 1.197 | 0.01321 | -0.072 | 90.616
6.5 | 1.259 | 0.01429 | -0.074 | 88.125
7 | 1.318 | 0.01568 | -0.076 | 84.042
7.5 | 1.374 | 0.01734 | -0.077 | 79.209
8 | 1.425 | 0.01862 | -0.079 | 76.562
8.5 | 1.471 | 0.02198 | -0.081 | 66.932
9 | 1.509 | 0.02345 | -0.082 | 64.353
9.5 | 1.528 | 0.02507 | -0.084 | 60.953
10 | 1.523 | 0.02799 | -0.086 | 54.427
10.5 | 1.46 | 0.03072 | -0.087 | 47.517
11 | 1.165 | 0.03566 | -0.089 | 32.682
11.5 | 0.951 | 0.04012 | -0.09 | 23.7
12 | 0.828 | 0.09698 | -0.042 | 8.537
12.5 | 0.855 | 0.09926 | -0.043 | 8.618
13 | 0.886 | 0.10867 | -0.049 | 8.151
13.5 | 0.912 | 0.10906 | -0.048 | 8.365
14 | 0.941 | 0.11582 | -0.052 | 8.128
14.5 | 0.969 | 0.12065 | -0.054 | 8.035

## 64. Re 3M Mach 0.50 (2)
BIGFOIL.COM POLAR EXPORT
NACA67-520 a=0.0
NACA67-520 a=0.0 |  |  |  | Cl Max: | 1.0957 | at alpha= | 17 | deg
XFOIL ncrit=9 |  |  |  | L/D Max: | 73.5236 | at alpha= | 1 | deg
Re: | 3000000 |  |  | Cd Min: | 0.13524 | at alpha= | 20 | deg
Mach: | 0.5 |  |  | Cl=0 at alpha= | -6.3704 | deg
|  |  |  | @ Cl=0.1, Cd= | 0.011488
|  |  |  | @ Cl=0.4, Cd= | 0.0082767
|  |  |  | @ Cl=0.6, Cd= | 0.015595
alpha (deg) | Cl | Cd | Cm | Cl/Cd
-13.5 | -0.4807 | 0.04055 | -0.193 | -11.8545
-13 | -0.5041 | 0.0348 | -0.1889 | -14.4856
-12.5 | -0.5472 | 0.02852 | -0.1818 | -19.1865
-12 | -0.5792 | 0.02277 | -0.1732 | -25.437
-11.5 | -0.558 | 0.01963 | -0.167 | -28.4259
-11 | -0.5141 | 0.01792 | -0.1622 | -28.6886
-10.5 | -0.4606 | 0.0169 | -0.1586 | -27.2544
-10 | -0.4046 | 0.01611 | -0.1554 | -25.1148
-9.5 | -0.3485 | 0.01545 | -0.1526 | -22.5566
-9 | -0.294 | 0.01482 | -0.1498 | -19.8381
-8.5 | -0.2371 | 0.01426 | -0.1476 | -16.6269
-8 | -0.181 | 0.01371 | -0.1455 | -13.202
-7.5 | -0.125 | 0.01321 | -0.1435 | -9.4625
-7 | -0.0684 | 0.01278 | -0.1419 | -5.3521
-6.5 | -0.0142 | 0.01232 | -0.14 | -1.1526
-6 | 0.0406 | 0.01192 | -0.1383 | 3.406
-5.5 | 0.0951 | 0.01152 | -0.1367 | 8.2552
-5 | 0.1497 | 0.01116 | -0.1352 | 13.414
-4.5 | 0.2049 | 0.01082 | -0.1339 | 18.9372
-4 | 0.2584 | 0.01045 | -0.1323 | 24.7273
-3.5 | 0.3109 | 0.01013 | -0.1307 | 30.691
-3 | 0.3558 | 0.00971 | -0.1276 | 36.6426
-2.5 | 0.3874 | 0.00895 | -0.1221 | 43.2849
-2 | 0.3562 | 0.00727 | -0.1047 | 48.9959
-1.5 | 0.2654 | 0.00547 | -0.074 | 48.5192
-1 | 0.2018 | 0.0047 | -0.0468 | 42.9362
-0.5 | 0.2576 | 0.0047 | -0.045 | 54.8085
0 | 0.3094 | 0.00474 | -0.0424 | 65.2743
0.5 | 0.3375 | 0.00484 | -0.0348 | 69.7314
1 | 0.3735 | 0.00508 | -0.0291 | 73.5236
1.5 | 0.3966 | 0.00557 | -0.021 | 71.2029
2 | 0.3963 | 0.0065 | -0.0085 | 60.9692
2.5 | 0.394 | 0.00766 | 0.0038 | 51.436
3 | 0.4048 | 0.00877 | 0.0132 | 46.1574
3.5 | 0.4202 | 0.00992 | 0.0216 | 42.3589
4 | 0.4422 | 0.01101 | 0.0284 | 40.1635
4.5 | 0.47 | 0.01203 | 0.0342 | 39.069
5 | 0.5025 | 0.01293 | 0.039 | 38.8631
5.5 | 0.5334 | 0.01396 | 0.0439 | 38.2092
6 | 0.5698 | 0.01489 | 0.0479 | 38.2673
6.5 | 0.6092 | 0.01581 | 0.0514 | 38.5326
7 | 0.6451 | 0.01689 | 0.0553 | 38.1942
7.5 | 0.682 | 0.01798 | 0.059 | 37.931
8 | 0.7152 | 0.0193 | 0.0631 | 37.057
8.5 | 0.7472 | 0.0207 | 0.0673 | 36.0966
9 | 0.7757 | 0.02237 | 0.0717 | 34.6759
9.5 | 0.8083 | 0.02397 | 0.0755 | 33.7213
10 | 0.8396 | 0.02574 | 0.0793 | 32.6185
10.5 | 0.8673 | 0.0278 | 0.0832 | 31.1978
11.5 | 0.9119 | 0.03284 | 0.0913 | 27.768
12 | 0.9274 | 0.03597 | 0.0953 | 25.7826
12.5 | 0.9523 | 0.03878 | 0.0983 | 24.5565
13 | 0.977 | 0.04178 | 0.1011 | 23.3844
13.5 | 1.002 | 0.04494 | 0.1035 | 22.2964
14 | 1.0248 | 0.04842 | 0.1056 | 21.1648
14.5 | 1.0447 | 0.05232 | 0.1074 | 19.9675
15 | 1.0605 | 0.05671 | 0.1089 | 18.7004
15.5 | 1.0769 | 0.06128 | 0.1099 | 17.5734
16 | 1.0856 | 0.06667 | 0.1105 | 16.2832
16.5 | 1.0941 | 0.07226 | 0.1105 | 15.1412
17 | 1.0957 | 0.07874 | 0.1099 | 13.9154
17.5 | 1.0892 | 0.08626 | 0.1083 | 12.6269
18 | 1.0755 | 0.09479 | 0.1057 | 11.3461
19 | 1.0345 | 0.11409 | 0.0975 | 9.0674
19.5 | 1.0108 | 0.12452 | 0.0923 | 8.1176
20 | 0.9867 | 0.13524 | 0.0864 | 7.2959

## 65. Re 4M Mach 0.00 (1)
BIGFOIL.COM POLAR EXPORT
NACA67-520 a=0.0
NACA67-520 a=0.0 |  |  |  | Cl Max: | 1.702 | at alpha= | 15 | deg
JavaFoil+Calcfoil stall+Eppler ext transition |  |  |  | L/D Max: | 105.077 | at alpha= | 6 | deg
Re: | 4000000 |  |  | Cd Min: | 0.00362 | at alpha= | -2 | deg
Mach: | 0 |  |  | Cl=0 at alpha= | -2.5714 | deg
|  |  |  | @ Cl=0.1, Cd= | 0.0036463
|  |  |  | @ Cl=0.4, Cd= | 0.0046571
|  |  |  | @ Cl=0.6, Cd= | 0.0062
alpha (deg) | Cl | Cd | Cm | Cl/Cd
-17.5 | -0.829 | 0.12448 | 0.005 | -6.66
-17 | -0.842 | 0.11787 | 0.004 | -7.14
-16.5 | -0.851 | 0.11314 | 0.003 | -7.52
-16 | -0.859 | 0.10674 | 0.003 | -8.046
-15.5 | -0.865 | 0.09962 | 0.002 | -8.686
-15 | -0.868 | 0.09452 | 0.001 | -9.18
-14.5 | -0.868 | 0.08839 | 0 | -9.82
-14 | -0.866 | 0.08193 | -0.001 | -10.57
-13.5 | -0.866 | 0.07229 | -0.002 | -11.979
-13 | -0.859 | 0.06612 | -0.003 | -12.986
-12.5 | -0.975 | 0.01805 | -0.005 | -54.033
-12 | -0.96 | 0.0162 | -0.007 | -59.26
-11.5 | -0.936 | 0.01493 | -0.008 | -62.723
-11 | -0.907 | 0.0142 | -0.01 | -63.854
-10.5 | -0.873 | 0.01343 | -0.011 | -65.031
-10 | -0.835 | 0.01295 | -0.013 | -64.5
-9.5 | -0.793 | 0.01239 | -0.014 | -64.037
-9 | -0.748 | 0.0118 | -0.016 | -63.404
-8.5 | -0.7 | 0.01123 | -0.017 | -62.328
-8 | -0.649 | 0.01063 | -0.019 | -61.024
-7.5 | -0.595 | 0.0102 | -0.02 | -58.355
-7 | -0.539 | 0.01004 | -0.022 | -53.692
-6.5 | -0.481 | 0.00972 | -0.023 | -49.47
-6 | -0.422 | 0.0089 | -0.025 | -47.341
-5.5 | -0.362 | 0.00864 | -0.027 | -41.845
-5 | -0.301 | 0.00841 | -0.028 | -35.799
-4.5 | -0.24 | 0.00815 | -0.03 | -29.437
-4 | -0.178 | 0.00793 | -0.031 | -22.458
-3.5 | -0.116 | 0.00771 | -0.033 | -15.065
-3 | -0.054 | 0.00753 | -0.034 | -7.147
-2.5 | 0.009 | 0.00734 | -0.036 | 1.202
-2 | 0.072 | 0.00362 | -0.038 | 19.936
-1.5 | 0.136 | 0.00368 | -0.04 | 37.021
-1 | 0.2 | 0.00381 | -0.041 | 52.441
-0.5 | 0.264 | 0.00381 | -0.043 | 69.141
0 | 0.324 | 0.00416 | -0.044 | 77.723
0.5 | 0.386 | 0.00456 | -0.046 | 84.642
1 | 0.448 | 0.00499 | -0.047 | 89.787
1.5 | 0.508 | 0.0055 | -0.049 | 92.285
2 | 0.569 | 0.00593 | -0.051 | 96.037
2.5 | 0.631 | 0.00647 | -0.052 | 97.513
3 | 0.692 | 0.0069 | -0.054 | 100.209
3.5 | 0.753 | 0.00724 | -0.055 | 104.017
4 | 0.814 | 0.00775 | -0.057 | 105.013
4.5 | 0.874 | 0.00833 | -0.059 | 104.911
5 | 0.934 | 0.00893 | -0.06 | 104.561
5.5 | 0.993 | 0.00946 | -0.062 | 104.97
6 | 1.052 | 0.01001 | -0.063 | 105.077
6.5 | 1.109 | 0.01063 | -0.065 | 104.301
7 | 1.165 | 0.01136 | -0.066 | 102.615
7.5 | 1.221 | 0.0122 | -0.068 | 100.043
8 | 1.275 | 0.01314 | -0.069 | 97.058
8.5 | 1.328 | 0.01384 | -0.071 | 95.972
9 | 1.379 | 0.01553 | -0.072 | 88.769
9.5 | 1.426 | 0.01654 | -0.074 | 86.229
10 | 1.472 | 0.01743 | -0.075 | 84.451
10.5 | 1.513 | 0.01801 | -0.077 | 84.003
11 | 1.55 | 0.01888 | -0.078 | 82.093
11.5 | 1.584 | 0.01972 | -0.08 | 80.322
12 | 1.613 | 0.02138 | -0.081 | 75.435
12.5 | 1.639 | 0.02239 | -0.082 | 73.205
13 | 1.66 | 0.02356 | -0.084 | 70.477
13.5 | 1.678 | 0.02468 | -0.085 | 67.982
14 | 1.69 | 0.02593 | -0.086 | 65.175
14.5 | 1.698 | 0.02715 | -0.088 | 62.555
15 | 1.702 | 0.02857 | -0.089 | 59.56
15.5 | 1.701 | 0.03007 | -0.09 | 56.551
16 | 1.695 | 0.03179 | -0.091 | 53.334
16.5 | 1.687 | 0.0335 | -0.093 | 50.35
17 | 1.673 | 0.03554 | -0.094 | 47.084
17.5 | 1.657 | 0.03734 | -0.095 | 44.364
18 | 1.636 | 0.03994 | -0.096 | 40.974
18.5 | 1.613 | 0.04207 | -0.097 | 38.341
19 | 1.586 | 0.04496 | -0.098 | 35.283
19.5 | 1.557 | 0.04716 | -0.099 | 33.007
20 | 1.519 | 0.0513 | -0.1 | 29.607

## 66. Re 4M Mach 0.00 (2)
BIGFOIL.COM POLAR EXPORT
NACA67-520 a=0.0
NACA67-520 a=0.0 |  |  |  | Cl Max: | 1.3006 | at alpha= | 20 | deg
XFOIL ncrit=9 |  |  |  | L/D Max: | 122.044 | at alpha= | 2 | deg
Re: | 4000000 |  |  | Cd Min: | 0.05752 | at alpha= | 20 | deg
Mach: | 0 |  |  | Cl=0 at alpha= | -5.293 | deg
|  |  |  | @ Cl=0.1, Cd= | 0.0081252
|  |  |  | @ Cl=0.4, Cd= | 0.0038004
|  |  |  | @ Cl=0.6, Cd= | 0.0099498
alpha (deg) | Cl | Cd | Cm | Cl/Cd
-20 | -1.0703 | 0.03622 | -0.138 | -29.55
-19.5 | -1.0641 | 0.03315 | -0.1358 | -32.0995
-19 | -1.0564 | 0.03036 | -0.1331 | -34.7958
-18.5 | -1.0339 | 0.02865 | -0.1313 | -36.0873
-18 | -1.017 | 0.02663 | -0.1286 | -38.19
-17.5 | -1.0049 | 0.02428 | -0.1251 | -41.388
-17 | -0.9774 | 0.02286 | -0.1231 | -42.7559
-16.5 | -0.9481 | 0.02163 | -0.1211 | -43.8326
-16 | -0.9179 | 0.02033 | -0.1191 | -45.15
-15.5 | -0.885 | 0.01924 | -0.1173 | -45.9979
-15 | -0.8497 | 0.01829 | -0.1157 | -46.4571
-14.5 | -0.8115 | 0.01746 | -0.1143 | -46.4777
-14 | -0.7729 | 0.01667 | -0.113 | -46.3647
-13.5 | -0.7332 | 0.01597 | -0.1117 | -45.9111
-13 | -0.6936 | 0.01517 | -0.1104 | -45.7218
-12.5 | -0.6578 | 0.01414 | -0.1084 | -46.5205
-12 | -0.6154 | 0.01356 | -0.1073 | -45.3835
-11.5 | -0.5726 | 0.01304 | -0.1062 | -43.911
-11 | -0.529 | 0.01258 | -0.1052 | -42.0509
-10.5 | -0.4843 | 0.01215 | -0.1044 | -39.8601
-10 | -0.4385 | 0.01179 | -0.1036 | -37.1925
-9.5 | -0.3928 | 0.0114 | -0.1029 | -34.4561
-9 | -0.3464 | 0.01105 | -0.1022 | -31.3484
-8.5 | -0.3009 | 0.01067 | -0.1013 | -28.2006
-8 | -0.2543 | 0.01032 | -0.1006 | -24.6415
-7.5 | -0.2065 | 0.01003 | -0.1001 | -20.5882
-7 | -0.1596 | 0.00971 | -0.0994 | -16.4367
-6.5 | -0.1135 | 0.00939 | -0.0985 | -12.0873
-6 | -0.0663 | 0.00912 | -0.0978 | -7.2697
-5.5 | -0.0195 | 0.00882 | -0.0969 | -2.2109
-5 | 0.0276 | 0.00854 | -0.0961 | 3.2319
-4.5 | 0.0734 | 0.00826 | -0.095 | 8.8862
-4 | 0.1188 | 0.00803 | -0.0939 | 14.7945
-3.5 | 0.1638 | 0.0077 | -0.0926 | 21.2727
-3 | 0.203 | 0.00727 | -0.0902 | 27.923
-2.5 | 0.2362 | 0.00677 | -0.0866 | 34.8892
-2 | 0.2506 | 0.00601 | -0.0791 | 41.6972
-1.5 | 0.1964 | 0.00488 | -0.0566 | 40.2459
-1 | 0.1866 | 0.00368 | -0.0433 | 50.7065
-0.5 | 0.2437 | 0.00367 | -0.0442 | 66.4033
0 | 0.299 | 0.00368 | -0.0448 | 81.25
0.5 | 0.3564 | 0.00376 | -0.0458 | 94.7872
1 | 0.4103 | 0.00381 | -0.046 | 107.6903
1.5 | 0.4608 | 0.00389 | -0.0456 | 118.4576
2 | 0.4955 | 0.00406 | -0.0417 | 122.0443
2.5 | 0.4861 | 0.00457 | -0.0283 | 106.3676
3 | 0.4916 | 0.00528 | -0.0187 | 93.1061
3.5 | 0.4939 | 0.00622 | -0.0088 | 79.4051
4 | 0.5079 | 0.00707 | -0.0015 | 71.8388
4.5 | 0.5263 | 0.00791 | 0.0046 | 66.536
5 | 0.5516 | 0.00866 | 0.0094 | 63.6952
5.5 | 0.5773 | 0.00947 | 0.0139 | 60.9609
6 | 0.609 | 0.01014 | 0.0172 | 60.0592
6.5 | 0.6399 | 0.01086 | 0.0205 | 58.9227
7 | 0.6669 | 0.01171 | 0.0244 | 56.9513
7.5 | 0.6902 | 0.01273 | 0.0288 | 54.2184
8 | 0.718 | 0.01364 | 0.0323 | 52.6393
8.5 | 0.7509 | 0.01446 | 0.0349 | 51.9295
9 | 0.7833 | 0.01532 | 0.0374 | 51.1292
9.5 | 0.815 | 0.01623 | 0.0399 | 50.2157
10 | 0.8459 | 0.01723 | 0.0424 | 49.0946
10.5 | 0.8754 | 0.01832 | 0.0449 | 47.7838
11 | 0.9036 | 0.0195 | 0.0476 | 46.3385
11.5 | 0.9312 | 0.02077 | 0.0501 | 44.8339
12 | 0.9595 | 0.02202 | 0.0525 | 43.574
12.5 | 0.9848 | 0.02345 | 0.0551 | 41.9957
13 | 1.0142 | 0.02474 | 0.057 | 40.9943
13.5 | 1.0418 | 0.0262 | 0.059 | 39.7634
14 | 1.0719 | 0.02758 | 0.0605 | 38.8651
15 | 1.1274 | 0.03067 | 0.0636 | 36.759
15.5 | 1.1542 | 0.03235 | 0.065 | 35.6785
16 | 1.1788 | 0.03426 | 0.0664 | 34.4075
16.5 | 1.2042 | 0.03608 | 0.0677 | 33.3758
17 | 1.2257 | 0.03827 | 0.069 | 32.0277
17.5 | 1.2454 | 0.04069 | 0.0703 | 30.607
18 | 1.2652 | 0.04311 | 0.0714 | 29.3482
18.5 | 1.2815 | 0.04595 | 0.0724 | 27.889
19 | 1.2903 | 0.04941 | 0.0737 | 26.1141
19.5 | 1.2949 | 0.05345 | 0.0747 | 24.2264
20 | 1.3006 | 0.05752 | 0.0753 | 22.6113

## 67. Re 4M Mach 0.10 (1)
BIGFOIL.COM POLAR EXPORT
NACA67-520 a=0.0
NACA67-520 a=0.0 |  |  |  | Cl Max: | 1.69 | at alpha= | 15 | deg
JavaFoil+Calcfoil stall+Eppler ext transition |  |  |  | L/D Max: | 106.245 | at alpha= | 4 | deg
Re: | 4000000 |  |  | Cd Min: | 0.00363 | at alpha= | -2 | deg
Mach: | 0.1 |  |  | Cl=0 at alpha= | -2.5714 | deg
|  |  |  | @ Cl=0.1, Cd= | 0.0036511
|  |  |  | @ Cl=0.4, Cd= | 0.0045623
|  |  |  | @ Cl=0.6, Cd= | 0.0061516
alpha (deg) | Cl | Cd | Cm | Cl/Cd
-17.5 | -0.793 | 0.12722 | 0.005 | -6.231
-17 | -0.809 | 0.12021 | 0.004 | -6.726
-16.5 | -0.821 | 0.11518 | 0.003 | -7.132
-16 | -0.833 | 0.10856 | 0.003 | -7.672
-15.5 | -0.843 | 0.10119 | 0.002 | -8.327
-15 | -0.848 | 0.09609 | 0.001 | -8.826
-14.5 | -0.851 | 0.09004 | 0 | -9.454
-14 | -0.851 | 0.08406 | -0.001 | -10.128
-13.5 | -0.852 | 0.07528 | -0.002 | -11.317
-13 | -0.844 | 0.07101 | -0.003 | -11.881
-12.5 | -0.96 | 0.01995 | -0.005 | -48.122
-12 | -0.954 | 0.01664 | -0.007 | -57.31
-11.5 | -0.933 | 0.01533 | -0.008 | -60.843
-11 | -0.906 | 0.01426 | -0.01 | -63.485
-10.5 | -0.873 | 0.01359 | -0.011 | -64.235
-10 | -0.836 | 0.01308 | -0.013 | -63.876
-9.5 | -0.795 | 0.01249 | -0.014 | -63.601
-9 | -0.75 | 0.01194 | -0.016 | -62.838
-8.5 | -0.702 | 0.01131 | -0.017 | -62.061
-8 | -0.651 | 0.01071 | -0.019 | -60.795
-7.5 | -0.598 | 0.01053 | -0.02 | -56.747
-7 | -0.541 | 0.0101 | -0.022 | -53.565
-6.5 | -0.483 | 0.00977 | -0.023 | -49.434
-6 | -0.423 | 0.00895 | -0.025 | -47.302
-5.5 | -0.363 | 0.00869 | -0.027 | -41.803
-5 | -0.302 | 0.00844 | -0.028 | -35.832
-4.5 | -0.241 | 0.00818 | -0.03 | -29.469
-4 | -0.179 | 0.00796 | -0.031 | -22.49
-3.5 | -0.117 | 0.00773 | -0.033 | -15.091
-3 | -0.054 | 0.00755 | -0.035 | -7.161
-2.5 | 0.009 | 0.00736 | -0.036 | 1.205
-2 | 0.073 | 0.00363 | -0.038 | 20.012
-1.5 | 0.137 | 0.00368 | -0.04 | 37.157
-1 | 0.201 | 0.00383 | -0.041 | 52.485
-0.5 | 0.265 | 0.00382 | -0.043 | 69.367
0 | 0.325 | 0.00418 | -0.044 | 77.816
0.5 | 0.388 | 0.00445 | -0.046 | 87.193
1 | 0.45 | 0.00503 | -0.048 | 89.538
1.5 | 0.51 | 0.00553 | -0.049 | 92.236
2 | 0.572 | 0.00584 | -0.051 | 97.976
2.5 | 0.634 | 0.00653 | -0.052 | 97.095
3 | 0.695 | 0.00696 | -0.054 | 99.951
3.5 | 0.756 | 0.00729 | -0.056 | 103.76
4 | 0.818 | 0.0077 | -0.057 | 106.245
4.5 | 0.878 | 0.00831 | -0.059 | 105.645
5 | 0.938 | 0.00899 | -0.06 | 104.314
5.5 | 0.998 | 0.00952 | -0.062 | 104.821
6 | 1.056 | 0.01011 | -0.063 | 104.497
6.5 | 1.114 | 0.01074 | -0.065 | 103.699
7 | 1.171 | 0.01145 | -0.067 | 102.196
7.5 | 1.226 | 0.01232 | -0.068 | 99.515
8 | 1.28 | 0.01324 | -0.07 | 96.709
8.5 | 1.334 | 0.01399 | -0.071 | 95.326
9 | 1.384 | 0.0157 | -0.073 | 88.198
9.5 | 1.432 | 0.01675 | -0.074 | 85.464
10 | 1.477 | 0.01761 | -0.076 | 83.884
10.5 | 1.517 | 0.01831 | -0.077 | 82.881
11 | 1.554 | 0.01911 | -0.078 | 81.328
11.5 | 1.587 | 0.01984 | -0.08 | 80.015
12 | 1.615 | 0.02165 | -0.081 | 74.603
12.5 | 1.639 | 0.02277 | -0.083 | 71.982
13 | 1.659 | 0.02387 | -0.084 | 69.494
13.5 | 1.674 | 0.02511 | -0.085 | 66.674
14 | 1.684 | 0.02628 | -0.087 | 64.083
14.5 | 1.689 | 0.0278 | -0.088 | 60.761
15 | 1.69 | 0.02914 | -0.089 | 58.008
15.5 | 1.686 | 0.03066 | -0.091 | 54.978
16 | 1.677 | 0.03228 | -0.092 | 51.958
16.5 | 1.664 | 0.03465 | -0.093 | 48.022
17 | 1.646 | 0.03649 | -0.094 | 45.122
17.5 | 1.625 | 0.0388 | -0.095 | 41.873
18 | 1.6 | 0.04118 | -0.096 | 38.859
18.5 | 1.572 | 0.04357 | -0.097 | 36.072
19 | 1.54 | 0.04634 | -0.098 | 33.235
19.5 | 1.504 | 0.04953 | -0.099 | 30.366
20 | 1.46 | 0.05384 | -0.1 | 27.118

## 68. Re 4M Mach 0.10 (2)
BIGFOIL.COM POLAR EXPORT
NACA67-520 a=0.0
NACA67-520 a=0.0 |  |  |  | Cl Max: | 1.2937 | at alpha= | 20 | deg
XFOIL ncrit=9 |  |  |  | L/D Max: | 120.294 | at alpha= | 2 | deg
Re: | 4000000 |  |  | Cd Min: | 0.0596 | at alpha= | 20 | deg
Mach: | 0.1 |  |  | Cl=0 at alpha= | -5.3302 | deg
|  |  |  | @ Cl=0.1, Cd= | 0.0082026
|  |  |  | @ Cl=0.4, Cd= | 0.003809
|  |  |  | @ Cl=0.6, Cd= | 0.01017
alpha (deg) | Cl | Cd | Cm | Cl/Cd
-20 | -1.047 | 0.03899 | -0.1424 | -26.853
-19.5 | -1.0467 | 0.03529 | -0.1402 | -29.66
-19 | -1.0413 | 0.0322 | -0.1376 | -32.3385
-18.5 | -1.0247 | 0.03001 | -0.1353 | -34.1453
-18 | -1.0099 | 0.02778 | -0.1326 | -36.3535
-17.5 | -1.0003 | 0.02519 | -0.1289 | -39.7102
-17 | -0.9753 | 0.02359 | -0.1265 | -41.3438
-16.5 | -0.9467 | 0.02224 | -0.1244 | -42.5674
-16 | -0.9183 | 0.02081 | -0.122 | -44.1278
-15.5 | -0.8854 | 0.01966 | -0.1201 | -45.0356
-15 | -0.8514 | 0.01861 | -0.1181 | -45.7496
-14.5 | -0.8132 | 0.01774 | -0.1167 | -45.8399
-14 | -0.7741 | 0.01692 | -0.1153 | -45.7506
-13.5 | -0.7342 | 0.01619 | -0.1139 | -45.349
-13 | -0.6946 | 0.01537 | -0.1124 | -45.1919
-12.5 | -0.658 | 0.01434 | -0.1104 | -45.8856
-12 | -0.616 | 0.01371 | -0.1091 | -44.9307
-11.5 | -0.5726 | 0.01317 | -0.108 | -43.4776
-11 | -0.5283 | 0.01272 | -0.107 | -41.533
-10.5 | -0.4842 | 0.01226 | -0.1059 | -39.4943
-10 | -0.4379 | 0.0119 | -0.1052 | -36.7983
-9.5 | -0.3917 | 0.01149 | -0.1044 | -34.0905
-9 | -0.3448 | 0.01113 | -0.1037 | -30.9793
-8.5 | -0.2986 | 0.01076 | -0.1029 | -27.7509
-8 | -0.2524 | 0.01039 | -0.102 | -24.2926
-7.5 | -0.2043 | 0.01009 | -0.1014 | -20.2478
-7 | -0.1568 | 0.00978 | -0.1007 | -16.0327
-6.5 | -0.1102 | 0.00946 | -0.0999 | -11.649
-6 | -0.0629 | 0.00918 | -0.0991 | -6.8519
-5.5 | -0.0161 | 0.00887 | -0.0982 | -1.8151
-5 | 0.0313 | 0.00859 | -0.0974 | 3.6438
-4.5 | 0.0778 | 0.00832 | -0.0964 | 9.351
-4 | 0.1232 | 0.00808 | -0.0951 | 15.2475
-3.5 | 0.1684 | 0.00775 | -0.0938 | 21.729
-3 | 0.2083 | 0.00733 | -0.0915 | 28.4175
-2.5 | 0.2416 | 0.00682 | -0.0878 | 35.4252
-2 | 0.256 | 0.00605 | -0.0803 | 42.314
-1.5 | 0.2012 | 0.00492 | -0.0578 | 40.8943
-1 | 0.1878 | 0.0037 | -0.0436 | 50.7568
-0.5 | 0.245 | 0.00368 | -0.0444 | 66.5761
0 | 0.3004 | 0.00369 | -0.0449 | 81.4092
0.5 | 0.3582 | 0.00377 | -0.0459 | 95.0133
1 | 0.4118 | 0.00382 | -0.046 | 107.801
1.5 | 0.4617 | 0.00391 | -0.0454 | 118.0818
2 | 0.4908 | 0.00408 | -0.0402 | 120.2941
2.5 | 0.4837 | 0.00463 | -0.0273 | 104.4708
3 | 0.4893 | 0.00536 | -0.0177 | 91.2873
3.5 | 0.4917 | 0.00631 | -0.0078 | 77.9239
4 | 0.5062 | 0.00717 | -0.0006 | 70.5997
4.5 | 0.5245 | 0.00802 | 0.0056 | 65.399
5 | 0.5482 | 0.00884 | 0.0107 | 62.0136
5.5 | 0.5761 | 0.00959 | 0.0148 | 60.073
6 | 0.6066 | 0.01033 | 0.0184 | 58.7222
6.5 | 0.6393 | 0.011 | 0.0215 | 58.1182
7 | 0.6657 | 0.01189 | 0.0255 | 55.9882
7.5 | 0.6906 | 0.01286 | 0.0297 | 53.7014
8.5 | 0.7508 | 0.01464 | 0.0359 | 51.2842
9 | 0.7838 | 0.0155 | 0.0384 | 50.5677
9.5 | 0.8139 | 0.01649 | 0.0412 | 49.3572
10 | 0.846 | 0.01747 | 0.0436 | 48.4259
10.5 | 0.876 | 0.01855 | 0.0462 | 47.2237
11 | 0.9031 | 0.01982 | 0.049 | 45.5651
11.5 | 0.931 | 0.02109 | 0.0516 | 44.1441
12 | 0.9574 | 0.02248 | 0.0542 | 42.589
12.5 | 0.9853 | 0.02382 | 0.0565 | 41.3644
13 | 1.0129 | 0.02523 | 0.0587 | 40.1467
13.5 | 1.0421 | 0.02665 | 0.0605 | 39.1032
14 | 1.0708 | 0.02814 | 0.0622 | 38.0526
14.5 | 1.0999 | 0.02968 | 0.0637 | 37.0586
15 | 1.1263 | 0.03136 | 0.0654 | 35.9152
15.5 | 1.1546 | 0.033 | 0.0667 | 34.9879
16 | 1.1778 | 0.03504 | 0.0683 | 33.613
16.5 | 1.2025 | 0.037 | 0.0696 | 32.5
17 | 1.2241 | 0.03924 | 0.071 | 31.1952
17.5 | 1.2449 | 0.04167 | 0.0722 | 29.8752
18 | 1.2627 | 0.04432 | 0.0734 | 28.4905
18.5 | 1.2783 | 0.04729 | 0.0744 | 27.0311
19 | 1.2849 | 0.05106 | 0.0757 | 25.1645
19.5 | 1.2872 | 0.05543 | 0.0767 | 23.2221
20 | 1.2937 | 0.0596 | 0.077 | 21.7064

## 69. Re 4M Mach 0.25 (1)
BIGFOIL.COM POLAR EXPORT
NACA67-520 a=0.0
NACA67-520 a=0.0 |  |  |  | Cl Max: | 1.637 | at alpha= | 13 | deg
JavaFoil+Calcfoil stall+Eppler ext transition |  |  |  | L/D Max: | 104.86 | at alpha= | 4 | deg
Re: | 4000000 |  |  | Cd Min: | 0.00374 | at alpha= | -1.5 | deg
Mach: | 0.25 |  |  | Cl=0 at alpha= | -2.5703 | deg
|  |  |  | @ Cl=0.1, Cd= | 0.0059279
|  |  |  | @ Cl=0.4, Cd= | 0.0049056
|  |  |  | @ Cl=0.6, Cd= | 0.0061521
alpha (deg) | Cl | Cd | Cm | Cl/Cd
-16 | -0.611 | 0.11889 | 0.003 | -5.135
-15.5 | -0.65 | 0.11179 | 0.002 | -5.813
-15 | -0.684 | 0.10523 | 0.001 | -6.504
-14.5 | -0.714 | 0.09913 | 0 | -7.198
-14 | -0.737 | 0.09221 | -0.001 | -7.996
-13.5 | -0.755 | 0.08668 | -0.002 | -8.706
-13 | -0.767 | 0.07955 | -0.002 | -9.647
-12.5 | -0.772 | 0.07529 | -0.003 | -10.248
-12 | -0.771 | 0.06936 | -0.005 | -11.123
-11.5 | -0.776 | 0.0574 | -0.006 | -13.517
-11 | -0.885 | 0.01582 | -0.01 | -55.951
-10.5 | -0.863 | 0.01482 | -0.011 | -58.263
-10 | -0.835 | 0.01391 | -0.013 | -59.98
-9.5 | -0.799 | 0.0129 | -0.015 | -61.923
-9 | -0.758 | 0.0122 | -0.016 | -62.162
-8.5 | -0.713 | 0.01197 | -0.018 | -59.54
-8 | -0.663 | 0.01143 | -0.019 | -58.008
-7.5 | -0.61 | 0.01094 | -0.021 | -55.795
-7 | -0.553 | 0.01048 | -0.022 | -52.79
-6.5 | -0.494 | 0.01009 | -0.024 | -48.956
-6 | -0.434 | 0.00917 | -0.026 | -47.252
-5.5 | -0.372 | 0.00889 | -0.027 | -41.838
-5 | -0.31 | 0.00866 | -0.029 | -35.779
-4.5 | -0.247 | 0.00837 | -0.031 | -29.531
-4 | -0.184 | 0.00815 | -0.032 | -22.541
-3.5 | -0.12 | 0.00791 | -0.034 | -15.135
-3 | -0.055 | 0.00771 | -0.035 | -7.192
-2.5 | 0.009 | 0.00755 | -0.037 | 1.206
-2 | 0.074 | 0.00735 | -0.039 | 10.052
-1.5 | 0.14 | 0.00374 | -0.041 | 37.507
-1 | 0.206 | 0.00396 | -0.042 | 52.06
-0.5 | 0.272 | 0.00424 | -0.044 | 64.069
0 | 0.334 | 0.00461 | -0.046 | 72.44
0.5 | 0.398 | 0.0049 | -0.047 | 81.298
1 | 0.462 | 0.00508 | -0.049 | 90.933
1.5 | 0.524 | 0.00557 | -0.05 | 93.944
2 | 0.587 | 0.00602 | -0.052 | 97.569
2.5 | 0.65 | 0.00666 | -0.054 | 97.68
3 | 0.713 | 0.00707 | -0.055 | 100.834
3.5 | 0.776 | 0.00745 | -0.057 | 104.219
4 | 0.839 | 0.008 | -0.059 | 104.86
4.5 | 0.901 | 0.00868 | -0.06 | 103.843
5 | 0.963 | 0.00928 | -0.062 | 103.704
5.5 | 1.024 | 0.00989 | -0.064 | 103.552
6 | 1.083 | 0.01048 | -0.065 | 103.349
6.5 | 1.142 | 0.0112 | -0.067 | 101.992
7 | 1.199 | 0.012 | -0.068 | 99.896
7.5 | 1.255 | 0.01296 | -0.07 | 96.833
8 | 1.31 | 0.01389 | -0.071 | 94.357
8.5 | 1.364 | 0.01471 | -0.073 | 92.707
9 | 1.414 | 0.01688 | -0.074 | 83.744
9.5 | 1.46 | 0.01791 | -0.076 | 81.531
10 | 1.503 | 0.0187 | -0.078 | 80.387
10.5 | 1.54 | 0.01957 | -0.079 | 78.69
11 | 1.572 | 0.02049 | -0.08 | 76.688
11.5 | 1.598 | 0.02133 | -0.082 | 74.904
12 | 1.617 | 0.02343 | -0.083 | 69.033
12.5 | 1.631 | 0.02485 | -0.085 | 65.62
13 | 1.637 | 0.02622 | -0.086 | 62.442
13.5 | 1.636 | 0.02772 | -0.087 | 59.042
14 | 1.628 | 0.02922 | -0.089 | 55.71
14.5 | 1.612 | 0.03094 | -0.09 | 52.094
15 | 1.588 | 0.03336 | -0.091 | 47.594
15.5 | 1.556 | 0.03516 | -0.093 | 44.249
16 | 1.516 | 0.03753 | -0.094 | 40.386
16.5 | 1.468 | 0.04061 | -0.095 | 36.156
17 | 1.414 | 0.04363 | -0.096 | 32.404
17.5 | 1.35 | 0.04786 | -0.097 | 28.212
18 | 1.277 | 0.05382 | -0.097 | 23.722

## 70. Re 4M Mach 0.25 (2)
BIGFOIL.COM POLAR EXPORT
NACA67-520 a=0.0
NACA67-520 a=0.0 |  |  |  | Cl Max: | 1.252 | at alpha= | 20 | deg
XFOIL ncrit=9 |  |  |  | L/D Max: | 116.967 | at alpha= | 1.5 | deg
Re: | 4000000 |  |  | Cd Min: | 0.0716 | at alpha= | 20 | deg
Mach: | 0.25 |  |  | Cl=0 at alpha= | -5.5459 | deg
|  |  |  | @ Cl=0.1, Cd= | 0.00862
|  |  |  | @ Cl=0.4, Cd= | 0.0038797
|  |  |  | @ Cl=0.6, Cd= | 0.011076
alpha (deg) | Cl | Cd | Cm | Cl/Cd
-19.5 | -0.839 | 0.0596 | -0.1553 | -14.0772
-19 | -0.9024 | 0.04775 | -0.1582 | -18.8984
-18.5 | -0.9181 | 0.04192 | -0.1572 | -21.9012
-18 | -0.9365 | 0.03654 | -0.1544 | -25.6294
-17.5 | -0.952 | 0.03181 | -0.1501 | -29.9277
-17 | -0.9437 | 0.02884 | -0.1465 | -32.7219
-16.5 | -0.928 | 0.02643 | -0.1429 | -35.1116
-16 | -0.9107 | 0.02412 | -0.1391 | -37.757
-15.5 | -0.8851 | 0.0223 | -0.1358 | -39.6906
-15 | -0.8544 | 0.02078 | -0.1329 | -41.1165
-14.5 | -0.819 | 0.01951 | -0.1303 | -41.9785
-14 | -0.7828 | 0.01833 | -0.1278 | -42.7059
-13.5 | -0.7407 | 0.01746 | -0.1259 | -42.4227
-13 | -0.6988 | 0.01655 | -0.1239 | -42.2236
-12.5 | -0.6556 | 0.01577 | -0.1222 | -41.5726
-12 | -0.6129 | 0.01498 | -0.1203 | -40.9146
-11.5 | -0.5747 | 0.01392 | -0.1178 | -41.2859
-11 | -0.5279 | 0.0134 | -0.1164 | -39.3955
-10.5 | -0.4808 | 0.01294 | -0.1152 | -37.1561
-10 | -0.4334 | 0.01246 | -0.114 | -34.7833
-9.5 | -0.3857 | 0.01201 | -0.1128 | -32.1149
-9 | -0.338 | 0.01158 | -0.1117 | -29.1883
-8.5 | -0.2881 | 0.01123 | -0.111 | -25.6545
-8 | -0.2399 | 0.01083 | -0.1099 | -22.1514
-7.5 | -0.1908 | 0.01049 | -0.109 | -18.1888
-7 | -0.1418 | 0.01017 | -0.1082 | -13.943
-6.5 | -0.0943 | 0.00981 | -0.107 | -9.6126
-6 | -0.0445 | 0.00952 | -0.1063 | -4.6744
-5.5 | 0.0045 | 0.00922 | -0.1054 | 0.48807
-5 | 0.0521 | 0.0089 | -0.1043 | 5.8539
-4.5 | 0.1 | 0.00862 | -0.1032 | 11.6009
-4 | 0.1479 | 0.00841 | -0.1021 | 17.5862
-3.5 | 0.1947 | 0.00805 | -0.1007 | 24.1863
-3 | 0.2353 | 0.0076 | -0.0982 | 30.9605
-2.5 | 0.2704 | 0.00708 | -0.0946 | 38.1921
-2 | 0.2854 | 0.00629 | -0.087 | 45.3736
-1.5 | 0.2283 | 0.00499 | -0.064 | 45.7515
-1 | 0.1935 | 0.00376 | -0.0448 | 51.4628
-0.5 | 0.2517 | 0.00374 | -0.0455 | 67.2995
0 | 0.3078 | 0.00377 | -0.0457 | 81.6446
0.5 | 0.3671 | 0.00383 | -0.0467 | 95.8486
1 | 0.42 | 0.00391 | -0.0462 | 107.4169
1.5 | 0.4667 | 0.00399 | -0.0444 | 116.9674
2 | 0.4699 | 0.00429 | -0.0332 | 109.5338
2.5 | 0.4666 | 0.00504 | -0.0212 | 92.5794
3 | 0.4711 | 0.0059 | -0.0112 | 79.8475
3.5 | 0.4791 | 0.00685 | -0.0023 | 69.9416
4 | 0.4943 | 0.00777 | 0.0049 | 63.6165
4.5 | 0.5136 | 0.0087 | 0.0112 | 59.0345
5 | 0.5367 | 0.00959 | 0.0166 | 55.9645
5.5 | 0.5665 | 0.01038 | 0.0207 | 54.5761
6 | 0.6007 | 0.01109 | 0.0238 | 54.1659
6.5 | 0.6325 | 0.01188 | 0.0274 | 53.2407
7 | 0.6642 | 0.01269 | 0.0308 | 52.3404
7.5 | 0.6898 | 0.01373 | 0.0351 | 50.2403
8 | 0.7166 | 0.01477 | 0.0391 | 48.5173
8.5 | 0.7518 | 0.01562 | 0.0417 | 48.1306
9 | 0.7825 | 0.01665 | 0.0448 | 46.997
9.5 | 0.8153 | 0.01766 | 0.0475 | 46.1665
10 | 0.8451 | 0.01885 | 0.0505 | 44.8329
10.5 | 0.8754 | 0.02005 | 0.0533 | 43.6608
11 | 0.9048 | 0.02137 | 0.0561 | 42.3397
11.5 | 0.929 | 0.02298 | 0.0595 | 40.4265
12 | 0.9552 | 0.02458 | 0.0623 | 38.8609
12.5 | 0.9832 | 0.02614 | 0.0649 | 37.6129
13 | 1.0104 | 0.02781 | 0.0673 | 36.3323
13.5 | 1.04 | 0.02941 | 0.0693 | 35.3621
14 | 1.0693 | 0.03113 | 0.0712 | 34.3495
14.5 | 1.0956 | 0.03312 | 0.0731 | 33.0797
15.5 | 1.1488 | 0.03719 | 0.0765 | 30.89
16 | 1.1726 | 0.03954 | 0.0781 | 29.656
16.5 | 1.1959 | 0.04205 | 0.0794 | 28.44
17 | 1.2139 | 0.04494 | 0.081 | 27.0116
17.5 | 1.2304 | 0.04811 | 0.0823 | 25.5747
18 | 1.2392 | 0.05204 | 0.0836 | 23.8125
18.5 | 1.2481 | 0.05608 | 0.0846 | 22.2557
19 | 1.2484 | 0.06115 | 0.0851 | 20.4154
19.5 | 1.2503 | 0.06627 | 0.0852 | 18.8668
20 | 1.252 | 0.0716 | 0.0848 | 17.486

## 71. Re 4M Mach 0.50 (1)
BIGFOIL.COM POLAR EXPORT
NACA67-520 a=0.0
NACA67-520 a=0.0 |  |  |  | Cl Max: | 1.53 | at alpha= | 9.5 | deg
JavaFoil+Calcfoil stall+Eppler ext transition |  |  |  | L/D Max: | 96.56 | at alpha= | 3.5 | deg
Re: | 4000000 |  |  | Cd Min: | 0.00407 | at alpha= | -1.5 | deg
Mach: | 0.5 |  |  | Cl=0 at alpha= | -2.5694 | deg
|  |  |  | @ Cl=0.1, Cd= | 0.0070592
|  |  |  | @ Cl=0.4, Cd= | 0.0053251
|  |  |  | @ Cl=0.6, Cd= | 0.0068648
alpha (deg) | Cl | Cd | Cm | Cl/Cd
-20 | -1.001 | 0.16108 | 0.01 | -6.212
-19.5 | -0.972 | 0.15891 | 0.009 | -6.116
-19 | -0.944 | 0.1561 | 0.008 | -6.045
-18.5 | -0.915 | 0.15031 | 0.007 | -6.09
-18 | -0.887 | 0.14331 | 0.006 | -6.193
-17.5 | -0.86 | 0.14205 | 0.006 | -6.055
-17 | -0.83 | 0.13448 | 0.005 | -6.17
-16.5 | -0.801 | 0.13082 | 0.004 | -6.122
-16 | -0.773 | 0.1237 | 0.003 | -6.246
-15.5 | -0.744 | 0.12303 | 0.002 | -6.05
-15 | -0.716 | 0.11709 | 0.001 | -6.115
-14.5 | -0.688 | 0.1165 | 0 | -5.906
-14 | -0.658 | 0.10868 | -0.001 | -6.059
-13.5 | -0.629 | 0.10504 | -0.001 | -5.988
-13 | -0.601 | 0.10101 | -0.002 | -5.946
-12.5 | -0.572 | 0.09683 | -0.003 | -5.909
-12 | -0.544 | 0.09527 | -0.004 | -5.707
-11.5 | -0.515 | 0.09111 | -0.005 | -5.652
-11 | -0.486 | 0.08202 | -0.005 | -5.921
-10.5 | -0.457 | 0.08652 | -0.006 | -5.287
-10 | -0.428 | 0.08609 | -0.007 | -4.973
-9.5 | -0.401 | 0.06868 | -0.008 | -5.832
-9 | -0.373 | 0.05933 | -0.01 | -6.287
-8.5 | -0.565 | 0.05341 | -0.011 | -10.576
-8 | -0.574 | 0.04402 | -0.015 | -13.045
-7.5 | -0.646 | 0.01316 | -0.023 | -49.111
-7 | -0.596 | 0.01236 | -0.025 | -48.221
-6.5 | -0.537 | 0.01171 | -0.027 | -45.865
-6 | -0.474 | 0.01112 | -0.028 | -42.67
-5.5 | -0.409 | 0.01002 | -0.03 | -40.843
-5 | -0.342 | 0.00963 | -0.032 | -35.512
-4.5 | -0.273 | 0.0093 | -0.034 | -29.403
-4 | -0.204 | 0.00899 | -0.036 | -22.628
-3.5 | -0.133 | 0.00869 | -0.037 | -15.299
-3 | -0.062 | 0.00841 | -0.039 | -7.33
-2.5 | 0.01 | 0.00825 | -0.041 | 1.227
-2 | 0.082 | 0.00802 | -0.043 | 10.247
-1.5 | 0.156 | 0.00407 | -0.045 | 38.375
-1 | 0.229 | 0.00444 | -0.047 | 51.664
-0.5 | 0.303 | 0.00469 | -0.049 | 64.554
0 | 0.371 | 0.00516 | -0.051 | 72.057
0.5 | 0.443 | 0.00557 | -0.052 | 79.521
1 | 0.515 | 0.00627 | -0.054 | 82.105
1.5 | 0.582 | 0.0067 | -0.056 | 86.945
2 | 0.653 | 0.00735 | -0.058 | 88.821
2.5 | 0.723 | 0.00796 | -0.06 | 90.81
3 | 0.793 | 0.00841 | -0.061 | 94.237
3.5 | 0.862 | 0.00893 | -0.063 | 96.56
4 | 0.931 | 0.00972 | -0.065 | 95.804
4.5 | 1 | 0.01051 | -0.067 | 95.159
5 | 1.068 | 0.01128 | -0.069 | 94.657
5.5 | 1.135 | 0.01208 | -0.07 | 93.892
6 | 1.198 | 0.01301 | -0.072 | 92.086
6.5 | 1.26 | 0.01386 | -0.074 | 90.863
7 | 1.319 | 0.01529 | -0.076 | 86.234
7.5 | 1.375 | 0.01649 | -0.078 | 83.339
8 | 1.426 | 0.01909 | -0.079 | 74.693
8.5 | 1.472 | 0.02098 | -0.081 | 70.18
9 | 1.511 | 0.02236 | -0.083 | 67.569
9.5 | 1.53 | 0.02384 | -0.084 | 64.168
10 | 1.525 | 0.02662 | -0.086 | 57.287
10.5 | 1.462 | 0.02931 | -0.087 | 49.862
11 | 1.167 | 0.034 | -0.089 | 34.318
11.5 | 0.952 | 0.03784 | -0.09 | 25.159
12 | 0.83 | 0.08553 | -0.046 | 9.702
12.5 | 0.856 | 0.09661 | -0.044 | 8.858
13 | 0.888 | 0.10456 | -0.053 | 8.497
13.5 | 0.913 | 0.10608 | -0.049 | 8.602
14 | 0.943 | 0.11055 | -0.054 | 8.533
14.5 | 0.97 | 0.11737 | -0.054 | 8.264

## 72. Re 4M Mach 0.50 (2)
BIGFOIL.COM POLAR EXPORT
NACA67-520 a=0.0
NACA67-520 a=0.0 |  |  |  | Cl Max: | 1.1396 | at alpha= | 17 | deg
XFOIL ncrit=9 |  |  |  | L/D Max: | 83.8767 | at alpha= | 1 | deg
Re: | 4000000 |  |  | Cd Min: | 0.12759 | at alpha= | -17 | deg
Mach: | 0.5 |  |  | Cl=0 at alpha= | -6.286 | deg
|  |  |  | @ Cl=0.1, Cd= | 0.010626
|  |  |  | @ Cl=0.4, Cd= | 0.0093217
|  |  |  | @ Cl=0.6, Cd= | 0.015085
alpha (deg) | Cl | Cd | Cm | Cl/Cd
-17 | -0.1972 | 0.12759 | -0.1465 | -1.5456
-16.5 | -0.1943 | 0.11912 | -0.1513 | -1.6311
-16 | -0.2166 | 0.10715 | -0.1578 | -2.0215
-15.5 | -0.2668 | 0.09221 | -0.1665 | -2.8934
-15 | -0.3345 | 0.0758 | -0.1769 | -4.4129
-14.5 | -0.4617 | 0.052 | -0.1946 | -8.8788
-14 | -0.5001 | 0.04345 | -0.1958 | -11.5098
-13.5 | -0.5413 | 0.03635 | -0.193 | -14.8913
-13 | -0.5769 | 0.03034 | -0.187 | -19.0145
-12.5 | -0.6116 | 0.02482 | -0.1788 | -24.6414
-12 | -0.6233 | 0.02009 | -0.1705 | -31.0254
-11.5 | -0.5878 | 0.01785 | -0.1644 | -32.93
-11 | -0.5355 | 0.01668 | -0.1601 | -32.1043
-10.5 | -0.479 | 0.01581 | -0.1566 | -30.2973
-10 | -0.4215 | 0.01508 | -0.1535 | -27.9509
-9.5 | -0.3647 | 0.01441 | -0.1507 | -25.3088
-9 | -0.3078 | 0.01381 | -0.1481 | -22.2882
-8.5 | -0.2505 | 0.01327 | -0.1458 | -18.8772
-8 | -0.1928 | 0.01279 | -0.1439 | -15.0743
-7.5 | -0.1362 | 0.01232 | -0.1419 | -11.0552
-7 | -0.0798 | 0.01187 | -0.1402 | -6.7228
-6.5 | -0.0235 | 0.01147 | -0.1386 | -2.0488
-6 | 0.0314 | 0.01106 | -0.1369 | 2.8391
-5.5 | 0.0873 | 0.0107 | -0.1355 | 8.1589
-5 | 0.1425 | 0.01038 | -0.134 | 13.7283
-4.5 | 0.196 | 0.01011 | -0.1324 | 19.3867
-4 | 0.2508 | 0.00975 | -0.1311 | 25.7231
-3.5 | 0.3052 | 0.0094 | -0.1297 | 32.4681
-3 | 0.3563 | 0.00898 | -0.1278 | 39.6771
-2.5 | 0.3966 | 0.00839 | -0.1238 | 47.2706
-1.5 | 0.3432 | 0.00563 | -0.0898 | 60.9591
-1 | 0.2475 | 0.00447 | -0.0564 | 55.3691
-0.5 | 0.2665 | 0.00409 | -0.0468 | 65.1589
0 | 0.3217 | 0.00412 | -0.045 | 78.0825
0.5 | 0.3491 | 0.0042 | -0.0372 | 83.119
1 | 0.3808 | 0.00454 | -0.0306 | 83.8767
1.5 | 0.3821 | 0.00531 | -0.0181 | 71.9586
2 | 0.3711 | 0.00648 | -0.0037 | 57.2685
2.5 | 0.3752 | 0.00763 | 0.0073 | 49.1743
3 | 0.3881 | 0.00877 | 0.0163 | 44.2531
3.5 | 0.4101 | 0.00979 | 0.0233 | 41.8897
4 | 0.4368 | 0.01077 | 0.0294 | 40.5571
4.5 | 0.4665 | 0.01175 | 0.0348 | 39.7021
5 | 0.502 | 0.01262 | 0.0391 | 39.7781
5.5 | 0.5362 | 0.01358 | 0.0436 | 39.4845
6 | 0.574 | 0.01449 | 0.0474 | 39.6135
6.5 | 0.6138 | 0.0154 | 0.0508 | 39.8571
7.5 | 0.6872 | 0.01757 | 0.0584 | 39.1121
8.5 | 0.7524 | 0.02025 | 0.0667 | 37.1556
9 | 0.7829 | 0.02181 | 0.071 | 35.8964
9.5 | 0.8155 | 0.02338 | 0.0749 | 34.8802
10 | 0.8469 | 0.0251 | 0.0787 | 33.741
10.5 | 0.8768 | 0.02702 | 0.0826 | 32.45
11 | 0.9013 | 0.0293 | 0.0867 | 30.7611
11.5 | 0.9177 | 0.03212 | 0.0913 | 28.571
12 | 0.9406 | 0.03486 | 0.0949 | 26.9822
12.5 | 0.9695 | 0.03744 | 0.0977 | 25.8948
13 | 0.9968 | 0.04027 | 0.1004 | 24.7529
13.5 | 1.0257 | 0.04318 | 0.1028 | 23.7541
14.5 | 1.0734 | 0.05006 | 0.1071 | 21.4423
15 | 1.0952 | 0.05388 | 0.1089 | 20.3267
15.5 | 1.1122 | 0.05825 | 0.1103 | 19.0936
16 | 1.1255 | 0.06312 | 0.1113 | 17.8311
16.5 | 1.1359 | 0.0685 | 0.1117 | 16.5825
17 | 1.1396 | 0.07465 | 0.1115 | 15.2659
18 | 1.1196 | 0.09027 | 0.1082 | 12.4028
18.5 | 1.0987 | 0.09962 | 0.1049 | 11.0289
19 | 1.0744 | 0.10964 | 0.1006 | 9.7993
19.5 | 1.0478 | 0.12025 | 0.0953 | 8.7135

## 73. Re 5M Mach 0.00 (1)
BIGFOIL.COM POLAR EXPORT
NACA67-520 a=0.0
NACA67-520 a=0.0 |  |  |  | Cl Max: | 1.703 | at alpha= | 15 | deg
JavaFoil+Calcfoil stall+Eppler ext transition |  |  |  | L/D Max: | 106.074 | at alpha= | 6 | deg
Re: | 5000000 |  |  | Cd Min: | 0.00317 | at alpha= | -2 | deg
Mach: | 0 |  |  | Cl=0 at alpha= | -2.5714 | deg
|  |  |  | @ Cl=0.1, Cd= | 0.0033188
|  |  |  | @ Cl=0.4, Cd= | 0.005139
|  |  |  | @ Cl=0.6, Cd= | 0.00652
alpha (deg) | Cl | Cd | Cm | Cl/Cd
-18 | -0.816 | 0.12901 | 0.006 | -6.326
-17.5 | -0.83 | 0.12222 | 0.005 | -6.793
-17 | -0.842 | 0.11636 | 0.004 | -7.238
-16.5 | -0.852 | 0.11097 | 0.004 | -7.677
-16 | -0.86 | 0.10463 | 0.003 | -8.222
-15.5 | -0.867 | 0.09743 | 0.002 | -8.898
-15 | -0.869 | 0.09241 | 0.001 | -9.408
-14.5 | -0.87 | 0.08601 | 0 | -10.12
-14 | -0.869 | 0.07925 | -0.001 | -10.967
-13.5 | -0.876 | 0.06582 | -0.002 | -13.306
-13 | -0.983 | 0.02031 | -0.004 | -48.39
-12.5 | -0.979 | 0.01677 | -0.005 | -58.406
-12 | -0.961 | 0.01544 | -0.007 | -62.261
-11.5 | -0.937 | 0.01432 | -0.008 | -65.471
-11 | -0.908 | 0.01363 | -0.01 | -66.596
-10.5 | -0.874 | 0.01297 | -0.011 | -67.379
-10 | -0.836 | 0.01243 | -0.013 | -67.22
-9.5 | -0.794 | 0.0119 | -0.014 | -66.73
-9 | -0.749 | 0.01136 | -0.016 | -65.932
-8.5 | -0.7 | 0.01098 | -0.017 | -63.802
-8 | -0.649 | 0.01054 | -0.019 | -61.612
-7.5 | -0.596 | 0.00993 | -0.02 | -59.999
-7 | -0.539 | 0.0094 | -0.022 | -57.392
-6.5 | -0.481 | 0.00905 | -0.023 | -53.151
-6 | -0.422 | 0.00855 | -0.025 | -49.309
-5.5 | -0.362 | 0.00828 | -0.027 | -43.683
-5 | -0.301 | 0.00806 | -0.028 | -37.382
-4.5 | -0.24 | 0.00783 | -0.03 | -30.666
-4 | -0.178 | 0.0076 | -0.031 | -23.461
-3.5 | -0.116 | 0.00743 | -0.033 | -15.654
-3 | -0.054 | 0.00729 | -0.034 | -7.388
-2.5 | 0.009 | 0.00711 | -0.036 | 1.242
-2 | 0.072 | 0.00317 | -0.038 | 22.825
-1.5 | 0.136 | 0.00351 | -0.04 | 38.855
-1 | 0.2 | 0.00385 | -0.041 | 51.954
-0.5 | 0.264 | 0.00404 | -0.043 | 65.332
0 | 0.323 | 0.00446 | -0.044 | 72.494
0.5 | 0.386 | 0.00506 | -0.046 | 76.26
1 | 0.448 | 0.00541 | -0.048 | 82.843
1.5 | 0.508 | 0.00585 | -0.049 | 86.856
2 | 0.569 | 0.00638 | -0.051 | 89.269
2.5 | 0.631 | 0.00666 | -0.052 | 94.675
3 | 0.692 | 0.00698 | -0.054 | 99.16
3.5 | 0.753 | 0.00732 | -0.055 | 102.891
4 | 0.814 | 0.00787 | -0.057 | 103.435
4.5 | 0.874 | 0.00839 | -0.059 | 104.251
5 | 0.934 | 0.00887 | -0.06 | 105.332
5.5 | 0.994 | 0.00938 | -0.062 | 105.991
6 | 1.052 | 0.00992 | -0.063 | 106.074
6.5 | 1.109 | 0.01055 | -0.065 | 105.166
7 | 1.166 | 0.01127 | -0.066 | 103.434
7.5 | 1.221 | 0.01214 | -0.068 | 100.629
8 | 1.275 | 0.01279 | -0.069 | 99.73
8.5 | 1.329 | 0.01344 | -0.071 | 98.889
9 | 1.38 | 0.01521 | -0.072 | 90.721
9.5 | 1.427 | 0.01609 | -0.074 | 88.729
10 | 1.473 | 0.01676 | -0.075 | 87.861
10.5 | 1.514 | 0.01735 | -0.077 | 87.255
11 | 1.551 | 0.01819 | -0.078 | 85.262
11.5 | 1.585 | 0.01899 | -0.08 | 83.466
12 | 1.614 | 0.02053 | -0.081 | 78.634
12.5 | 1.64 | 0.02149 | -0.082 | 76.333
13 | 1.662 | 0.02266 | -0.084 | 73.334
13.5 | 1.679 | 0.02366 | -0.085 | 70.952
14 | 1.692 | 0.02497 | -0.086 | 67.75
14.5 | 1.7 | 0.02606 | -0.088 | 65.218
15 | 1.703 | 0.02741 | -0.089 | 62.14
15.5 | 1.702 | 0.0289 | -0.09 | 58.907
16 | 1.697 | 0.03057 | -0.091 | 55.518
16.5 | 1.688 | 0.03206 | -0.093 | 52.656
17 | 1.675 | 0.0341 | -0.094 | 49.112
17.5 | 1.658 | 0.03595 | -0.095 | 46.129
18 | 1.638 | 0.03828 | -0.096 | 42.79
18.5 | 1.615 | 0.04044 | -0.097 | 39.926
19 | 1.588 | 0.04323 | -0.098 | 36.742
19.5 | 1.559 | 0.045 | -0.099 | 34.649
20 | 1.522 | 0.04883 | -0.1 | 31.166

## 74. Re 5M Mach 0.00 (2)
BIGFOIL.COM POLAR EXPORT
NACA67-520 a=0.0
NACA67-520 a=0.0 |  |  |  | Cl Max: | 1.3192 | at alpha= | 20 | deg
XFOIL ncrit=9 |  |  |  | L/D Max: | 120.88 | at alpha= | 1.5 | deg
Re: | 5000000 |  |  | Cd Min: | 0.05567 | at alpha= | 20 | deg
Mach: | 0 |  |  | Cl=0 at alpha= | -5.2022 | deg
|  |  |  | @ Cl=0.1, Cd= | 0.0076498
|  |  |  | @ Cl=0.4, Cd= | 0.0035582
|  |  |  | @ Cl=0.6, Cd= | 0.0096888
alpha (deg) | Cl | Cd | Cm | Cl/Cd
-20 | -1.1161 | 0.03284 | -0.1351 | -33.986
-19.5 | -1.1029 | 0.03044 | -0.1329 | -36.2319
-19 | -1.0865 | 0.02829 | -0.1306 | -38.4058
-18.5 | -1.0661 | 0.02648 | -0.1284 | -40.2606
-18 | -1.0426 | 0.02485 | -0.1262 | -41.9557
-17.5 | -1.0177 | 0.02332 | -0.124 | -43.6407
-17 | -0.9885 | 0.0221 | -0.1221 | -44.7285
-16.5 | -0.9586 | 0.02087 | -0.1201 | -45.932
-16 | -0.9275 | 0.01968 | -0.1181 | -47.1291
-15.5 | -0.8956 | 0.01857 | -0.1161 | -48.2283
-15 | -0.86 | 0.01759 | -0.1144 | -48.8914
-14.5 | -0.8222 | 0.01678 | -0.113 | -48.9988
-14 | -0.7842 | 0.01601 | -0.1115 | -48.9819
-13.5 | -0.7435 | 0.01536 | -0.1103 | -48.4049
-13 | -0.7019 | 0.01473 | -0.1092 | -47.6511
-12.5 | -0.6607 | 0.01407 | -0.108 | -46.9581
-12 | -0.6245 | 0.01313 | -0.1059 | -47.5628
-11.5 | -0.5827 | 0.01255 | -0.1047 | -46.4303
-11 | -0.5378 | 0.01209 | -0.1039 | -44.483
-10.5 | -0.4926 | 0.01165 | -0.1031 | -42.2833
-10 | -0.447 | 0.01124 | -0.1023 | -39.7687
-9.5 | -0.4011 | 0.01087 | -0.1016 | -36.8997
-9 | -0.3563 | 0.01047 | -0.1006 | -34.0306
-8.5 | -0.3089 | 0.01016 | -0.1 | -30.4035
-8 | -0.2622 | 0.00982 | -0.0993 | -26.7006
-7.5 | -0.2152 | 0.0095 | -0.0986 | -22.6526
-7 | -0.168 | 0.00922 | -0.0979 | -18.2213
-6.5 | -0.1221 | 0.0089 | -0.0969 | -13.7191
-6 | -0.0747 | 0.00862 | -0.0962 | -8.6659
-5.5 | -0.0271 | 0.00838 | -0.0955 | -3.2339
-5 | 0.0184 | 0.00814 | -0.0944 | 2.2604
-4.5 | 0.0655 | 0.00787 | -0.0936 | 8.3227
-4 | 0.1125 | 0.00757 | -0.0927 | 14.8613
-3.5 | 0.1586 | 0.00729 | -0.0916 | 21.7558
-3 | 0.1997 | 0.00692 | -0.0896 | 28.8584
-2.5 | 0.2374 | 0.00654 | -0.0868 | 36.2997
-2 | 0.2639 | 0.00604 | -0.0817 | 43.6921
-1.5 | 0.2622 | 0.00516 | -0.0707 | 50.814
-1 | 0.191 | 0.00343 | -0.0442 | 55.6851
-0.5 | 0.2434 | 0.00337 | -0.0441 | 72.2255
0 | 0.3025 | 0.0034 | -0.0455 | 88.9706
0.5 | 0.3572 | 0.00343 | -0.046 | 104.1399
1 | 0.4106 | 0.00359 | -0.0461 | 114.3733
1.5 | 0.4533 | 0.00375 | -0.0439 | 120.88
2 | 0.4558 | 0.00409 | -0.033 | 111.4425
2.5 | 0.4631 | 0.00467 | -0.0235 | 99.1649
3 | 0.4695 | 0.00544 | -0.0142 | 86.3051
3.5 | 0.4773 | 0.00632 | -0.0056 | 75.5222
4 | 0.4964 | 0.0071 | 0.0007 | 69.9155
4.5 | 0.518 | 0.00788 | 0.0062 | 65.736
5 | 0.5473 | 0.00854 | 0.0102 | 64.0867
5.5 | 0.5754 | 0.00928 | 0.0143 | 62.0043
6 | 0.6109 | 0.00987 | 0.0169 | 61.8946
6.5 | 0.6371 | 0.01074 | 0.0211 | 59.3203
7 | 0.6648 | 0.01158 | 0.0249 | 57.4093
7.5 | 0.6889 | 0.01261 | 0.0291 | 54.6312
8 | 0.7216 | 0.01338 | 0.0318 | 53.9312
8.5 | 0.7525 | 0.01425 | 0.0347 | 52.807
9 | 0.7865 | 0.01504 | 0.0369 | 52.2939
9.5 | 0.8184 | 0.01592 | 0.0395 | 51.407
10 | 0.8495 | 0.01689 | 0.042 | 50.296
10.5 | 0.879 | 0.01795 | 0.0446 | 48.9694
11 | 0.9094 | 0.01901 | 0.0469 | 47.838
11.5 | 0.9348 | 0.02035 | 0.0499 | 45.9361
12 | 0.9648 | 0.02154 | 0.052 | 44.7911
12.5 | 0.9938 | 0.02284 | 0.0541 | 43.5114
13.5 | 1.0534 | 0.02541 | 0.0577 | 41.4561
14 | 1.0841 | 0.02671 | 0.0592 | 40.5878
14.5 | 1.1132 | 0.02813 | 0.0608 | 39.5734
15 | 1.1432 | 0.02956 | 0.0621 | 38.6739
16 | 1.1966 | 0.0329 | 0.0649 | 36.3708
16.5 | 1.2206 | 0.03483 | 0.0663 | 35.0445
17 | 1.2424 | 0.03695 | 0.0678 | 33.6238
17.5 | 1.2663 | 0.03895 | 0.0689 | 32.5109
18 | 1.2823 | 0.04168 | 0.0703 | 30.7654
18.5 | 1.2985 | 0.04439 | 0.0715 | 29.2521
19 | 1.3052 | 0.048 | 0.073 | 27.1917
19.5 | 1.3121 | 0.05177 | 0.0741 | 25.3448
20 | 1.3192 | 0.05567 | 0.0747 | 23.6968

## 75. Re 5M Mach 0.10 (1)
BIGFOIL.COM POLAR EXPORT
NACA67-520 a=0.0
NACA67-520 a=0.0 |  |  |  | Cl Max: | 1.692 | at alpha= | 15 | deg
JavaFoil+Calcfoil stall+Eppler ext transition |  |  |  | L/D Max: | 105.859 | at alpha= | 6 | deg
Re: | 5000000 |  |  | Cd Min: | 0.00351 | at alpha= | -2 | deg
Mach: | 0.1 |  |  | Cl=0 at alpha= | -2.5714 | deg
|  |  |  | @ Cl=0.1, Cd= | 0.0035142
|  |  |  | @ Cl=0.4, Cd= | 0.005051
|  |  |  | @ Cl=0.6, Cd= | 0.00654
alpha (deg) | Cl | Cd | Cm | Cl/Cd
-17.5 | -0.794 | 0.12482 | 0.005 | -6.358
-17 | -0.809 | 0.11864 | 0.004 | -6.82
-16.5 | -0.823 | 0.11298 | 0.004 | -7.28
-16 | -0.834 | 0.10674 | 0.003 | -7.816
-15.5 | -0.844 | 0.09919 | 0.002 | -8.511
-15 | -0.85 | 0.09392 | 0.001 | -9.048
-14.5 | -0.853 | 0.08812 | 0 | -9.681
-14 | -0.854 | 0.08166 | -0.001 | -10.456
-13.5 | -0.857 | 0.07131 | -0.002 | -12.023
-13 | -0.85 | 0.06645 | -0.003 | -12.796
-12.5 | -0.97 | 0.01753 | -0.005 | -55.311
-12 | -0.956 | 0.01578 | -0.007 | -60.559
-11.5 | -0.934 | 0.01467 | -0.008 | -63.637
-11 | -0.906 | 0.01379 | -0.01 | -65.724
-10.5 | -0.873 | 0.01312 | -0.011 | -66.552
-10 | -0.836 | 0.01253 | -0.013 | -66.763
-9.5 | -0.795 | 0.012 | -0.014 | -66.262
-9 | -0.751 | 0.01148 | -0.016 | -65.392
-8.5 | -0.703 | 0.01108 | -0.017 | -63.435
-8 | -0.652 | 0.01061 | -0.019 | -61.405
-7.5 | -0.598 | 0.01 | -0.02 | -59.847
-7 | -0.542 | 0.00946 | -0.022 | -57.274
-6.5 | -0.483 | 0.0094 | -0.024 | -51.371
-6 | -0.424 | 0.0086 | -0.025 | -49.259
-5.5 | -0.364 | 0.00833 | -0.027 | -43.645
-5 | -0.303 | 0.00809 | -0.028 | -37.419
-4.5 | -0.241 | 0.00785 | -0.03 | -30.705
-4 | -0.179 | 0.00762 | -0.031 | -23.499
-3.5 | -0.117 | 0.00745 | -0.033 | -15.682
-3 | -0.054 | 0.00732 | -0.035 | -7.39
-2.5 | 0.009 | 0.00713 | -0.036 | 1.245
-2 | 0.073 | 0.00351 | -0.038 | 20.676
-1.5 | 0.137 | 0.00352 | -0.04 | 38.893
-1 | 0.201 | 0.00372 | -0.041 | 54.079
-0.5 | 0.265 | 0.00406 | -0.043 | 65.371
0 | 0.325 | 0.00448 | -0.045 | 72.587
0.5 | 0.388 | 0.00496 | -0.046 | 78.212
1 | 0.45 | 0.00543 | -0.048 | 82.901
1.5 | 0.51 | 0.00576 | -0.049 | 88.563
2 | 0.572 | 0.0064 | -0.051 | 89.383
2.5 | 0.634 | 0.00671 | -0.053 | 94.403
3 | 0.696 | 0.00701 | -0.054 | 99.221
3.5 | 0.757 | 0.00739 | -0.056 | 102.451
4 | 0.818 | 0.00795 | -0.057 | 102.887
4.5 | 0.878 | 0.00846 | -0.059 | 103.8
5 | 0.939 | 0.00893 | -0.06 | 105.104
5.5 | 0.999 | 0.00944 | -0.062 | 105.834
6 | 1.057 | 0.00998 | -0.063 | 105.859
6.5 | 1.114 | 0.01062 | -0.065 | 104.904
7 | 1.171 | 0.01137 | -0.067 | 102.986
7.5 | 1.227 | 0.01226 | -0.068 | 100.055
8 | 1.281 | 0.01292 | -0.07 | 99.116
8.5 | 1.334 | 0.01357 | -0.071 | 98.341
9 | 1.385 | 0.01539 | -0.073 | 90.001
9.5 | 1.433 | 0.01625 | -0.074 | 88.188
10 | 1.478 | 0.01693 | -0.076 | 87.274
10.5 | 1.518 | 0.0176 | -0.077 | 86.241
11 | 1.555 | 0.01837 | -0.079 | 84.635
11.5 | 1.588 | 0.0192 | -0.08 | 82.714
12 | 1.616 | 0.02083 | -0.081 | 77.601
12.5 | 1.641 | 0.02186 | -0.083 | 75.066
13 | 1.66 | 0.0229 | -0.084 | 72.502
13.5 | 1.675 | 0.02414 | -0.085 | 69.406
14 | 1.686 | 0.02523 | -0.087 | 66.83
14.5 | 1.691 | 0.02667 | -0.088 | 63.407
15 | 1.692 | 0.02793 | -0.089 | 60.573
15.5 | 1.687 | 0.02953 | -0.091 | 57.152
16 | 1.679 | 0.03107 | -0.092 | 54.033
16.5 | 1.665 | 0.03311 | -0.093 | 50.294
17 | 1.648 | 0.03496 | -0.094 | 47.135
17.5 | 1.626 | 0.03725 | -0.095 | 43.661
18 | 1.602 | 0.0394 | -0.097 | 40.654
18.5 | 1.573 | 0.04174 | -0.098 | 37.697
19 | 1.542 | 0.04419 | -0.099 | 34.906
19.5 | 1.507 | 0.04717 | -0.1 | 31.944
20 | 1.464 | 0.05083 | -0.1 | 28.807

## 76. Re 5M Mach 0.10 (2)
BIGFOIL.COM POLAR EXPORT
NACA67-520 a=0.0
NACA67-520 a=0.0 |  |  |  | Cl Max: | 1.3121 | at alpha= | 20 | deg
XFOIL ncrit=9 |  |  |  | L/D Max: | 120.318 | at alpha= | 1.5 | deg
Re: | 5000000 |  |  | Cd Min: | 0.05767 | at alpha= | 20 | deg
Mach: | 0.1 |  |  | Cl=0 at alpha= | -5.2435 | deg
|  |  |  | @ Cl=0.1, Cd= | 0.0077268
|  |  |  | @ Cl=0.4, Cd= | 0.0035665
|  |  |  | @ Cl=0.6, Cd= | 0.0098951
alpha (deg) | Cl | Cd | Cm | Cl/Cd
-20 | -1.0995 | 0.03498 | -0.1397 | -31.4322
-19.5 | -1.091 | 0.03213 | -0.1373 | -33.9558
-19 | -1.0788 | 0.02961 | -0.1348 | -36.4336
-18.5 | -1.059 | 0.02764 | -0.1325 | -38.314
-18 | -1.038 | 0.02581 | -0.1301 | -40.217
-17.5 | -1.0165 | 0.02404 | -0.1275 | -42.2837
-17 | -0.987 | 0.02274 | -0.1255 | -43.4037
-16.5 | -0.9592 | 0.02139 | -0.1231 | -44.8434
-16 | -0.9271 | 0.02021 | -0.1212 | -45.8733
-15.5 | -0.896 | 0.01899 | -0.1189 | -47.1827
-15 | -0.8616 | 0.01792 | -0.117 | -48.0804
-14.5 | -0.8236 | 0.01707 | -0.1154 | -48.2484
-14 | -0.7854 | 0.01625 | -0.1138 | -48.3323
-13.5 | -0.745 | 0.01557 | -0.1124 | -47.8484
-13 | -0.7032 | 0.01492 | -0.1112 | -47.1314
-12.5 | -0.661 | 0.01428 | -0.11 | -46.2885
-12 | -0.6246 | 0.01329 | -0.1079 | -46.9977
-11.5 | -0.5821 | 0.0127 | -0.1066 | -45.8346
-11 | -0.5377 | 0.01221 | -0.1056 | -44.0377
-10.5 | -0.4922 | 0.01176 | -0.1047 | -41.8537
-10 | -0.4464 | 0.01133 | -0.1039 | -39.3998
-9.5 | -0.3996 | 0.01096 | -0.1032 | -36.4599
-9 | -0.3543 | 0.01056 | -0.1022 | -33.5511
-8.5 | -0.3074 | 0.01022 | -0.1014 | -30.0783
-8 | -0.2603 | 0.00989 | -0.1007 | -26.3195
-7.5 | -0.2129 | 0.00957 | -0.1 | -22.2466
-7 | -0.1649 | 0.00929 | -0.0993 | -17.7503
-6.5 | -0.1189 | 0.00896 | -0.0983 | -13.2701
-6 | -0.0717 | 0.00868 | -0.0975 | -8.2604
-5.5 | -0.0237 | 0.00844 | -0.0968 | -2.8081
-5 | 0.0225 | 0.0082 | -0.0957 | 2.7439
-4.5 | 0.0698 | 0.00792 | -0.0949 | 8.8131
-4 | 0.1167 | 0.00762 | -0.0939 | 15.315
-3.5 | 0.1634 | 0.00733 | -0.0929 | 22.292
-3 | 0.2048 | 0.00697 | -0.0908 | 29.3831
-2.5 | 0.2427 | 0.00658 | -0.088 | 36.8845
-2 | 0.2694 | 0.00608 | -0.083 | 44.3092
-1.5 | 0.2672 | 0.00518 | -0.0718 | 51.583
-0.5 | 0.2446 | 0.00338 | -0.0443 | 72.3669
0 | 0.3042 | 0.00341 | -0.0458 | 89.2082
0.5 | 0.3587 | 0.00345 | -0.0461 | 103.971
1 | 0.4119 | 0.0036 | -0.0461 | 114.4167
1.5 | 0.4536 | 0.00377 | -0.0437 | 120.3183
2 | 0.4538 | 0.00413 | -0.0321 | 109.8789
2.5 | 0.4609 | 0.00474 | -0.0226 | 97.2363
3 | 0.4666 | 0.00553 | -0.0131 | 84.3761
3.5 | 0.4758 | 0.00641 | -0.0047 | 74.2278
4 | 0.495 | 0.00719 | 0.0015 | 68.8456
4.5 | 0.5164 | 0.00798 | 0.0072 | 64.7118
5 | 0.5443 | 0.0087 | 0.0114 | 62.5632
5.5 | 0.574 | 0.00941 | 0.0153 | 60.9989
6 | 0.6083 | 0.01005 | 0.0182 | 60.5274
6.5 | 0.6368 | 0.01086 | 0.022 | 58.6372
7 | 0.6636 | 0.01176 | 0.026 | 56.4286
7.5 | 0.6892 | 0.01274 | 0.03 | 54.0973
8 | 0.7218 | 0.01354 | 0.0328 | 53.3087
8.5 | 0.752 | 0.01445 | 0.0358 | 52.0415
9 | 0.7868 | 0.01523 | 0.038 | 51.6612
9.5 | 0.8189 | 0.01612 | 0.0406 | 50.8002
10 | 0.8492 | 0.01714 | 0.0433 | 49.5449
10.5 | 0.8795 | 0.01819 | 0.0458 | 48.3507
11 | 0.9083 | 0.01935 | 0.0485 | 46.9406
11.5 | 0.935 | 0.02066 | 0.0513 | 45.2565
12 | 0.9648 | 0.02188 | 0.0535 | 44.0951
12.5 | 0.994 | 0.02321 | 0.0556 | 42.8264
13 | 1.025 | 0.02447 | 0.0574 | 41.888
13.5 | 1.0531 | 0.0259 | 0.0594 | 40.6602
14 | 1.0847 | 0.02718 | 0.0609 | 39.908
14.5 | 1.1128 | 0.02871 | 0.0626 | 38.76
15 | 1.1439 | 0.03012 | 0.0638 | 37.9781
16 | 1.1959 | 0.03368 | 0.0668 | 35.5077
16.5 | 1.2205 | 0.03561 | 0.0682 | 34.2741
17 | 1.242 | 0.03784 | 0.0697 | 32.8224
17.5 | 1.263 | 0.04013 | 0.071 | 31.4727
18 | 1.2767 | 0.04311 | 0.0726 | 29.6149
18.5 | 1.2933 | 0.04588 | 0.0737 | 28.1888
19 | 1.2974 | 0.04983 | 0.0752 | 26.0365
19.5 | 1.3049 | 0.05371 | 0.0761 | 24.2953
20 | 1.3121 | 0.05767 | 0.0766 | 22.7519

## 77. Re 5M Mach 0.25 (1)
BIGFOIL.COM POLAR EXPORT
NACA67-520 a=0.0
NACA67-520 a=0.0 |  |  |  | Cl Max: | 1.639 | at alpha= | 13 | deg
JavaFoil+Calcfoil stall+Eppler ext transition |  |  |  | L/D Max: | 104.545 | at alpha= | 5.5 | deg
Re: | 5000000 |  |  | Cd Min: | 0.00391 | at alpha= | -1.5 | deg
Mach: | 0.25 |  |  | Cl=0 at alpha= | -2.5692 | deg
|  |  |  | @ Cl=0.1, Cd= | 0.0058804
|  |  |  | @ Cl=0.4, Cd= | 0.004995
|  |  |  | @ Cl=0.6, Cd= | 0.0064687
alpha (deg) | Cl | Cd | Cm | Cl/Cd
-16.5 | -0.567 | 0.12534 | 0.003 | -4.521
-16 | -0.611 | 0.11654 | 0.003 | -5.242
-15.5 | -0.651 | 0.10939 | 0.002 | -5.947
-15 | -0.685 | 0.10312 | 0.001 | -6.645
-14.5 | -0.714 | 0.09666 | 0 | -7.391
-14 | -0.738 | 0.0903 | -0.001 | -8.177
-13.5 | -0.756 | 0.08502 | -0.002 | -8.89
-13 | -0.769 | 0.07772 | -0.003 | -9.896
-12.5 | -0.773 | 0.07358 | -0.004 | -10.51
-12 | -0.774 | 0.06723 | -0.005 | -11.513
-11.5 | -0.896 | 0.0173 | -0.008 | -51.79
-11 | -0.887 | 0.01505 | -0.01 | -58.928
-10.5 | -0.864 | 0.01419 | -0.012 | -60.914
-10 | -0.835 | 0.01337 | -0.013 | -62.444
-9.5 | -0.8 | 0.01268 | -0.015 | -63.056
-9 | -0.759 | 0.01205 | -0.016 | -62.959
-8.5 | -0.713 | 0.01128 | -0.018 | -63.238
-8 | -0.664 | 0.01073 | -0.019 | -61.844
-7.5 | -0.611 | 0.01053 | -0.021 | -57.992
-7 | -0.554 | 0.01007 | -0.023 | -54.984
-6.5 | -0.494 | 0.00971 | -0.024 | -50.916
-6 | -0.434 | 0.00881 | -0.026 | -49.225
-5.5 | -0.372 | 0.00853 | -0.027 | -43.65
-5 | -0.31 | 0.0083 | -0.029 | -37.367
-4.5 | -0.247 | 0.00804 | -0.031 | -30.737
-4 | -0.184 | 0.00781 | -0.032 | -23.519
-3.5 | -0.12 | 0.00761 | -0.034 | -15.746
-3 | -0.056 | 0.00747 | -0.036 | -7.431
-2.5 | 0.009 | 0.0073 | -0.037 | 1.247
-2 | 0.074 | 0.00713 | -0.039 | 10.374
-1.5 | 0.141 | 0.00391 | -0.041 | 35.965
-1 | 0.206 | 0.00412 | -0.042 | 50.127
-0.5 | 0.272 | 0.00399 | -0.044 | 68.166
0 | 0.334 | 0.00445 | -0.046 | 74.921
0.5 | 0.398 | 0.00498 | -0.047 | 79.832
1 | 0.462 | 0.00546 | -0.049 | 84.683
1.5 | 0.524 | 0.00584 | -0.051 | 89.655
2 | 0.587 | 0.00638 | -0.052 | 92.01
2.5 | 0.65 | 0.00681 | -0.054 | 95.465
3 | 0.714 | 0.00715 | -0.055 | 99.8
3.5 | 0.777 | 0.00758 | -0.057 | 102.442
4 | 0.839 | 0.00817 | -0.059 | 102.708
4.5 | 0.901 | 0.00869 | -0.06 | 103.695
5 | 0.963 | 0.00923 | -0.062 | 104.357
5.5 | 1.024 | 0.0098 | -0.064 | 104.545
6 | 1.084 | 0.01046 | -0.065 | 103.641
6.5 | 1.142 | 0.01117 | -0.067 | 102.283
7 | 1.2 | 0.01201 | -0.068 | 99.935
7.5 | 1.256 | 0.0129 | -0.07 | 97.356
8 | 1.311 | 0.01361 | -0.071 | 96.292
8.5 | 1.364 | 0.01517 | -0.073 | 89.899
9 | 1.415 | 0.01632 | -0.075 | 86.714
9.5 | 1.461 | 0.01722 | -0.076 | 84.824
10 | 1.504 | 0.01804 | -0.078 | 83.385
10.5 | 1.541 | 0.01885 | -0.079 | 81.75
11 | 1.573 | 0.01967 | -0.081 | 79.948
11.5 | 1.599 | 0.02053 | -0.082 | 77.885
12 | 1.619 | 0.02249 | -0.083 | 71.97
12.5 | 1.632 | 0.02384 | -0.085 | 68.441
13 | 1.639 | 0.02518 | -0.086 | 65.069
13.5 | 1.638 | 0.0266 | -0.088 | 61.569
14 | 1.63 | 0.02812 | -0.089 | 57.957
14.5 | 1.613 | 0.02977 | -0.09 | 54.195
15 | 1.589 | 0.03195 | -0.091 | 49.728
15.5 | 1.557 | 0.03381 | -0.093 | 46.056
16 | 1.517 | 0.03606 | -0.094 | 42.076
16.5 | 1.47 | 0.03888 | -0.095 | 37.798
17 | 1.415 | 0.04172 | -0.096 | 33.926
17.5 | 1.353 | 0.04565 | -0.097 | 29.631
18 | 1.282 | 0.0505 | -0.098 | 25.384

## 78. Re 5M Mach 0.25 (2)
BIGFOIL.COM POLAR EXPORT
NACA67-520 a=0.0
NACA67-520 a=0.0 |  |  |  | Cl Max: | 1.278 | at alpha= | 20 | deg
XFOIL ncrit=9 |  |  |  | L/D Max: | 114.251 | at alpha= | 1 | deg
Re: | 5000000 |  |  | Cd Min: | 0.06892 | at alpha= | 20 | deg
Mach: | 0.25 |  |  | Cl=0 at alpha= | -5.4543 | deg
|  |  |  | @ Cl=0.1, Cd= | 0.0081656
|  |  |  | @ Cl=0.4, Cd= | 0.0036107
|  |  |  | @ Cl=0.6, Cd= | 0.010765
alpha (deg) | Cl | Cd | Cm | Cl/Cd
-20 | -0.8327 | 0.06694 | -0.1516 | -12.4395
-19.5 | -0.8995 | 0.05298 | -0.158 | -16.9781
-19 | -0.9406 | 0.04428 | -0.1584 | -21.2421
-18.5 | -0.9509 | 0.03919 | -0.1567 | -24.2638
-18 | -0.9596 | 0.03469 | -0.1536 | -27.6622
-17.5 | -0.9676 | 0.0306 | -0.1494 | -31.6209
-17 | -0.9549 | 0.028 | -0.1459 | -34.1036
-16.5 | -0.9394 | 0.0256 | -0.1422 | -36.6953
-16 | -0.9186 | 0.02355 | -0.1386 | -39.0064
-15.5 | -0.8951 | 0.02168 | -0.135 | -41.2869
-15 | -0.8646 | 0.02011 | -0.1319 | -42.9935
-14.5 | -0.8304 | 0.01884 | -0.1291 | -44.0764
-14 | -0.7943 | 0.01762 | -0.1265 | -45.0795
-13.5 | -0.7507 | 0.0169 | -0.1247 | -44.4201
-13 | -0.71 | 0.01595 | -0.1226 | -44.5141
-12.5 | -0.6669 | 0.01522 | -0.1207 | -43.8173
-12 | -0.6214 | 0.01455 | -0.1192 | -42.7079
-11.5 | -0.5825 | 0.01347 | -0.1167 | -43.2442
-11 | -0.5357 | 0.01291 | -0.1154 | -41.495
-10.5 | -0.4891 | 0.01238 | -0.114 | -39.5073
-10 | -0.4426 | 0.01187 | -0.1126 | -37.2873
-9.5 | -0.3951 | 0.01142 | -0.1114 | -34.5972
-9 | -0.3463 | 0.01103 | -0.1105 | -31.3962
-8.5 | -0.2971 | 0.01067 | -0.1095 | -27.8444
-8 | -0.2477 | 0.01032 | -0.1087 | -24.0019
-7.5 | -0.2001 | 0.00994 | -0.1075 | -20.1308
-7 | -0.1511 | 0.00962 | -0.1066 | -15.7069
-6.5 | -0.1015 | 0.00933 | -0.1058 | -10.8789
-6 | -0.0529 | 0.00902 | -0.1048 | -5.8647
-5.5 | -0.0043 | 0.00876 | -0.1038 | -0.49087
-5 | 0.0428 | 0.0085 | -0.1026 | 5.0353
-4.5 | 0.0928 | 0.00821 | -0.1019 | 11.3033
-4 | 0.1415 | 0.00791 | -0.1009 | 17.8887
-3.5 | 0.1887 | 0.00759 | -0.0996 | 24.8617
-3 | 0.2335 | 0.00725 | -0.0979 | 32.2069
-2.5 | 0.2713 | 0.00683 | -0.0948 | 39.7218
-2 | 0.2989 | 0.00629 | -0.0897 | 47.5199
-1.5 | 0.2941 | 0.00531 | -0.0778 | 55.3861
-1 | 0.2151 | 0.00382 | -0.0494 | 56.3089
-0.5 | 0.2519 | 0.00344 | -0.0455 | 73.2267
0 | 0.3127 | 0.00347 | -0.0468 | 90.1153
0.5 | 0.3672 | 0.00351 | -0.0467 | 104.6154
1 | 0.4193 | 0.00367 | -0.0461 | 114.2507
1.5 | 0.4414 | 0.00389 | -0.0389 | 113.4704
2 | 0.441 | 0.00441 | -0.0271 | 100
2.5 | 0.446 | 0.00514 | -0.017 | 86.7704
3 | 0.4513 | 0.00604 | -0.0074 | 74.7185
3.5 | 0.4645 | 0.00693 | 0.0005 | 67.0274
4 | 0.4841 | 0.00777 | 0.0069 | 62.3037
4.5 | 0.5061 | 0.00864 | 0.0126 | 58.5764
5 | 0.536 | 0.00936 | 0.0168 | 57.265
5.5 | 0.5651 | 0.01018 | 0.021 | 55.5108
6 | 0.6021 | 0.0108 | 0.0237 | 55.75
6.5 | 0.6322 | 0.01166 | 0.0275 | 54.2196
7 | 0.6636 | 0.0125 | 0.031 | 53.088
7.5 | 0.6886 | 0.01357 | 0.0354 | 50.7443
8 | 0.7192 | 0.01453 | 0.0388 | 49.4976
8.5 | 0.7544 | 0.01537 | 0.0414 | 49.0826
9 | 0.7852 | 0.01639 | 0.0445 | 47.9073
9.5 | 0.8187 | 0.01736 | 0.0471 | 47.1601
10 | 0.8509 | 0.01842 | 0.0499 | 46.1944
10.5 | 0.8789 | 0.01969 | 0.0531 | 44.6369
11 | 0.9081 | 0.02097 | 0.0559 | 43.3047
11.5 | 0.9319 | 0.02258 | 0.0594 | 41.271
12 | 0.9641 | 0.02387 | 0.0615 | 40.3896
12.5 | 0.9934 | 0.02539 | 0.0639 | 39.1256
13 | 1.0229 | 0.02696 | 0.0661 | 37.9414
14 | 1.0823 | 0.03021 | 0.0701 | 35.8259
14.5 | 1.1141 | 0.0318 | 0.0717 | 35.0346
15 | 1.1399 | 0.03381 | 0.0736 | 33.7149
15.5 | 1.1668 | 0.03586 | 0.0752 | 32.5376
16.5 | 1.2145 | 0.0405 | 0.0785 | 29.9877
17 | 1.2327 | 0.04338 | 0.0801 | 28.4163
17.5 | 1.2469 | 0.04664 | 0.0817 | 26.7346
18 | 1.2526 | 0.0507 | 0.0834 | 24.7061
18.5 | 1.264 | 0.05458 | 0.0842 | 23.1587
19 | 1.2673 | 0.05919 | 0.085 | 21.4107
19.5 | 1.273 | 0.0639 | 0.0852 | 19.9218
20 | 1.278 | 0.06892 | 0.0848 | 18.5432

## 79. Re 5M Mach 0.50 (1)
BIGFOIL.COM POLAR EXPORT
NACA67-520 a=0.0
NACA67-520 a=0.0 |  |  |  | Cl Max: | 1.531 | at alpha= | 9.5 | deg
JavaFoil+Calcfoil stall+Eppler ext transition |  |  |  | L/D Max: | 98.045 | at alpha= | 5 | deg
Re: | 5000000 |  |  | Cd Min: | 0.00429 | at alpha= | -1.5 | deg
Mach: | 0.5 |  |  | Cl=0 at alpha= | -2.5694 | deg
|  |  |  | @ Cl=0.1, Cd= | 0.0069462
|  |  |  | @ Cl=0.4, Cd= | 0.0056756
|  |  |  | @ Cl=0.6, Cd= | 0.0071118
alpha (deg) | Cl | Cd | Cm | Cl/Cd
-20 | -1.002 | 0.15762 | 0.01 | -6.358
-19.5 | -0.972 | 0.15516 | 0.009 | -6.266
-19 | -0.944 | 0.14962 | 0.008 | -6.31
-18.5 | -0.916 | 0.14732 | 0.007 | -6.217
-18 | -0.888 | 0.1401 | 0.006 | -6.337
-17.5 | -0.861 | 0.13606 | 0.006 | -6.326
-17 | -0.831 | 0.1329 | 0.005 | -6.252
-16.5 | -0.801 | 0.12698 | 0.004 | -6.31
-16 | -0.773 | 0.12139 | 0.003 | -6.366
-15.5 | -0.745 | 0.11919 | 0.002 | -6.247
-15 | -0.716 | 0.11267 | 0.001 | -6.357
-14.5 | -0.688 | 0.11548 | 0 | -5.959
-14 | -0.659 | 0.10627 | -0.001 | -6.2
-13.5 | -0.629 | 0.10242 | -0.001 | -6.145
-13 | -0.601 | 0.09812 | -0.002 | -6.125
-12.5 | -0.572 | 0.09223 | -0.003 | -6.207
-12 | -0.544 | 0.09108 | -0.004 | -5.972
-11.5 | -0.515 | 0.0892 | -0.005 | -5.775
-11 | -0.486 | 0.08003 | -0.006 | -6.075
-10.5 | -0.458 | 0.08455 | -0.006 | -5.412
-10 | -0.428 | 0.08376 | -0.007 | -5.112
-9.5 | -0.401 | 0.06835 | -0.008 | -5.861
-9 | -0.373 | 0.05817 | -0.01 | -6.413
-8.5 | -0.565 | 0.05271 | -0.012 | -10.725
-8 | -0.675 | 0.01383 | -0.021 | -48.835
-7.5 | -0.647 | 0.01267 | -0.023 | -51.053
-7 | -0.596 | 0.0119 | -0.025 | -50.125
-6.5 | -0.537 | 0.01127 | -0.027 | -47.681
-6 | -0.475 | 0.0107 | -0.029 | -44.372
-5.5 | -0.409 | 0.0096 | -0.03 | -42.621
-5 | -0.342 | 0.00924 | -0.032 | -37.038
-4.5 | -0.273 | 0.00892 | -0.034 | -30.676
-4 | -0.204 | 0.00863 | -0.036 | -23.608
-3.5 | -0.133 | 0.00837 | -0.038 | -15.883
-3 | -0.062 | 0.00815 | -0.039 | -7.568
-2.5 | 0.01 | 0.00798 | -0.041 | 1.268
-2 | 0.082 | 0.0078 | -0.043 | 10.544
-1.5 | 0.156 | 0.00429 | -0.045 | 36.507
-1 | 0.23 | 0.00452 | -0.047 | 50.83
-0.5 | 0.303 | 0.00477 | -0.049 | 63.447
0 | 0.371 | 0.00545 | -0.051 | 68.15
0.5 | 0.443 | 0.00601 | -0.052 | 73.69
1 | 0.515 | 0.00635 | -0.054 | 81.045
1.5 | 0.582 | 0.00698 | -0.056 | 83.398
2 | 0.653 | 0.0075 | -0.058 | 87.074
2.5 | 0.723 | 0.00789 | -0.06 | 91.583
3 | 0.793 | 0.00836 | -0.062 | 94.848
3.5 | 0.863 | 0.00906 | -0.063 | 95.174
4 | 0.932 | 0.00977 | -0.065 | 95.342
4.5 | 1.001 | 0.01044 | -0.067 | 95.843
5 | 1.068 | 0.0109 | -0.069 | 98.045
5.5 | 1.135 | 0.0117 | -0.071 | 97.036
6 | 1.199 | 0.01262 | -0.072 | 94.981
6.5 | 1.26 | 0.01384 | -0.074 | 91.038
7 | 1.319 | 0.01509 | -0.076 | 87.434
7.5 | 1.375 | 0.0161 | -0.078 | 85.452
8 | 1.426 | 0.01871 | -0.079 | 76.231
8.5 | 1.473 | 0.02018 | -0.081 | 73.007
9 | 1.512 | 0.02159 | -0.083 | 70.042
9.5 | 1.531 | 0.02302 | -0.084 | 66.503
10 | 1.526 | 0.02573 | -0.086 | 59.326
10.5 | 1.463 | 0.02811 | -0.088 | 52.027
11 | 1.168 | 0.03264 | -0.089 | 35.775
11.5 | 0.953 | 0.03638 | -0.09 | 26.203
12 | 0.987 | 0.03476 | -0.092 | 28.387
12.5 | 0.858 | 0.09249 | -0.048 | 9.277
13 | 0.906 | 0.0955 | -0.066 | 9.486
13.5 | 0.913 | 0.10325 | -0.05 | 8.842
14 | 0.975 | 0.09739 | -0.073 | 10.009
14.5 | 0.97 | 0.11233 | -0.055 | 8.637

## 80. Re 5M Mach 0.50 (2)
BIGFOIL.COM POLAR EXPORT
NACA67-520 a=0.0
NACA67-520 a=0.0 |  |  |  | Cl Max: | 1.1675 | at alpha= | 17 | deg
XFOIL ncrit=9 |  |  |  | L/D Max: | 91.1598 | at alpha= | 0.5 | deg
Re: | 5000000 |  |  | Cd Min: | 0.12795 | at alpha= | 20 | deg
Mach: | 0.5 |  |  | Cl=0 at alpha= | -6.2056 | deg
|  |  |  | @ Cl=0.1, Cd= | 0.010123
|  |  |  | @ Cl=0.4, Cd= | 0.009415
|  |  |  | @ Cl=0.6, Cd= | 0.01475
alpha (deg) | Cl | Cd | Cm | Cl/Cd
-12 | -0.6517 | 0.01836 | -0.1687 | -35.4956
-11.5 | -0.5939 | 0.01734 | -0.164 | -34.2503
-11 | -0.5409 | 0.01618 | -0.1597 | -33.4302
-10.5 | -0.485 | 0.01528 | -0.156 | -31.7408
-10 | -0.432 | 0.01439 | -0.1523 | -30.0208
-9.5 | -0.3752 | 0.01374 | -0.1494 | -27.3071
-9 | -0.3177 | 0.01317 | -0.1469 | -24.123
-8.5 | -0.2593 | 0.01267 | -0.1447 | -20.4657
-8 | -0.2021 | 0.01218 | -0.1426 | -16.5928
-7.5 | -0.1446 | 0.01175 | -0.1408 | -12.3064
-7 | -0.0894 | 0.0113 | -0.1388 | -7.9115
-6.5 | -0.0328 | 0.01093 | -0.1372 | -3.0009
-6 | 0.0229 | 0.01061 | -0.1356 | 2.1583
-5.5 | 0.0789 | 0.01025 | -0.1341 | 7.6976
-5 | 0.1355 | 0.00991 | -0.133 | 13.6731
-4.5 | 0.1897 | 0.00952 | -0.1314 | 19.9265
-4 | 0.2464 | 0.00921 | -0.1304 | 26.7535
-3.5 | 0.3014 | 0.00887 | -0.1291 | 33.9797
-3 | 0.3536 | 0.00849 | -0.1274 | 41.649
-2 | 0.4286 | 0.0074 | -0.1184 | 57.9189
-1.5 | 0.4081 | 0.00606 | -0.1026 | 67.3432
-1 | 0.3107 | 0.00459 | -0.0697 | 67.6906
-0.5 | 0.2748 | 0.00373 | -0.0485 | 73.6729
0 | 0.3216 | 0.00376 | -0.0449 | 85.5319
0.5 | 0.3537 | 0.00388 | -0.0382 | 91.1598
1 | 0.3683 | 0.00435 | -0.0281 | 84.6667
1.5 | 0.3551 | 0.00544 | -0.0127 | 65.2757
2 | 0.3575 | 0.00655 | -0.0011 | 54.5802
2.5 | 0.3659 | 0.00762 | 0.009 | 48.0184
3 | 0.3808 | 0.00871 | 0.0176 | 43.7199
3.5 | 0.4064 | 0.00965 | 0.024 | 42.114
4 | 0.4357 | 0.01057 | 0.0296 | 41.2204
4.5 | 0.4663 | 0.01151 | 0.0349 | 40.5126
5 | 0.5019 | 0.01237 | 0.0392 | 40.574
5.5 | 0.5381 | 0.01327 | 0.0434 | 40.5501
6 | 0.574 | 0.01423 | 0.0475 | 40.3373
6.5 | 0.616 | 0.01507 | 0.0506 | 40.8759
7 | 0.6521 | 0.01615 | 0.0545 | 40.3777
7.5 | 0.6896 | 0.01722 | 0.0582 | 40.0465
8 | 0.7226 | 0.01851 | 0.0624 | 39.0384
8.5 | 0.7553 | 0.01989 | 0.0666 | 37.9739
9 | 0.7876 | 0.02139 | 0.0706 | 36.8209
9.5 | 0.8204 | 0.02297 | 0.0745 | 35.7162
10 | 0.8541 | 0.02462 | 0.0781 | 34.6913
10.5 | 0.8853 | 0.02645 | 0.0819 | 33.4707
11 | 0.9025 | 0.02902 | 0.0869 | 31.0992
11.5 | 0.9267 | 0.03144 | 0.0908 | 29.4752
12 | 0.9531 | 0.03394 | 0.0943 | 28.0819
12.5 | 0.9843 | 0.03636 | 0.0972 | 27.071
13 | 1.014 | 0.03897 | 0.0999 | 26.02
13.5 | 1.0423 | 0.04185 | 0.1025 | 24.9056
14 | 1.0714 | 0.04484 | 0.1047 | 23.8938
14.5 | 1.0972 | 0.04818 | 0.1069 | 22.7729
15 | 1.1185 | 0.05202 | 0.1088 | 21.5013
15.5 | 1.1386 | 0.05616 | 0.1103 | 20.2742
16 | 1.1559 | 0.06061 | 0.1116 | 19.0711
16.5 | 1.1628 | 0.06612 | 0.1124 | 17.5862
17 | 1.1675 | 0.07206 | 0.1125 | 16.2018
17.5 | 1.1607 | 0.07931 | 0.1118 | 14.635
18 | 1.1496 | 0.08728 | 0.11 | 13.1714
18.5 | 1.1283 | 0.09657 | 0.1069 | 11.6838
19.5 | 1.0763 | 0.11702 | 0.0977 | 9.1976
20 | 1.0479 | 0.12795 | 0.0919 | 8.1899

## 81. Re 6M Mach 0.00 (1)
BIGFOIL.COM POLAR EXPORT
NACA67-520 a=0.0
NACA67-520 a=0.0 |  |  |  | Cl Max: | 1.705 | at alpha= | 15 | deg
JavaFoil+Calcfoil stall+Eppler ext transition |  |  |  | L/D Max: | 107.026 | at alpha= | 6 | deg
Re: | 6000000 |  |  | Cd Min: | 0.00356 | at alpha= | -2 | deg
Mach: | 0 |  |  | Cl=0 at alpha= | -2.5714 | deg
|  |  |  | @ Cl=0.1, Cd= | 0.0036431
|  |  |  | @ Cl=0.4, Cd= | 0.0053936
|  |  |  | @ Cl=0.6, Cd= | 0.0065075
alpha (deg) | Cl | Cd | Cm | Cl/Cd
-18.5 | -0.8 | 0.13606 | 0.007 | -5.883
-18 | -0.817 | 0.12734 | 0.006 | -6.416
-17.5 | -0.831 | 0.1206 | 0.005 | -6.892
-17 | -0.843 | 0.11459 | 0.004 | -7.358
-16.5 | -0.853 | 0.10992 | 0.004 | -7.757
-16 | -0.861 | 0.10335 | 0.003 | -8.332
-15.5 | -0.868 | 0.09559 | 0.002 | -9.085
-15 | -0.87 | 0.09118 | 0.001 | -9.547
-14.5 | -0.872 | 0.08473 | 0 | -10.287
-14 | -0.871 | 0.07754 | -0.001 | -11.234
-13.5 | -0.996 | 0.0208 | -0.002 | -47.868
-13 | -0.991 | 0.01825 | -0.004 | -54.311
-12.5 | -0.981 | 0.01608 | -0.005 | -61.032
-12 | -0.962 | 0.01489 | -0.007 | -64.613
-11.5 | -0.938 | 0.01385 | -0.008 | -67.711
-11 | -0.908 | 0.01317 | -0.01 | -68.967
-10.5 | -0.874 | 0.01256 | -0.011 | -69.638
-10 | -0.836 | 0.01202 | -0.013 | -69.56
-9.5 | -0.795 | 0.0115 | -0.014 | -69.067
-9 | -0.749 | 0.01103 | -0.016 | -67.953
-8.5 | -0.701 | 0.01064 | -0.017 | -65.859
-8 | -0.65 | 0.0102 | -0.019 | -63.695
-7.5 | -0.596 | 0.00981 | -0.02 | -60.789
-7 | -0.54 | 0.00923 | -0.022 | -58.449
-6.5 | -0.481 | 0.00878 | -0.023 | -54.79
-6 | -0.422 | 0.008 | -0.025 | -52.789
-5.5 | -0.362 | 0.008 | -0.027 | -45.242
-5 | -0.301 | 0.00779 | -0.028 | -38.703
-4.5 | -0.24 | 0.00757 | -0.03 | -31.744
-4 | -0.178 | 0.00741 | -0.031 | -24.077
-3.5 | -0.116 | 0.00723 | -0.033 | -16.081
-3 | -0.054 | 0.00711 | -0.035 | -7.58
-2.5 | 0.009 | 0.00705 | -0.036 | 1.253
-2 | 0.072 | 0.00356 | -0.038 | 20.305
-1.5 | 0.136 | 0.00375 | -0.04 | 36.373
-1 | 0.2 | 0.00395 | -0.041 | 50.753
-0.5 | 0.264 | 0.00452 | -0.043 | 58.497
0 | 0.323 | 0.00505 | -0.044 | 63.946
0.5 | 0.386 | 0.00531 | -0.046 | 72.663
1 | 0.448 | 0.00568 | -0.048 | 78.832
1.5 | 0.508 | 0.00608 | -0.049 | 83.546
2 | 0.57 | 0.00636 | -0.051 | 89.553
2.5 | 0.631 | 0.00666 | -0.052 | 94.72
3 | 0.692 | 0.00697 | -0.054 | 99.294
3.5 | 0.753 | 0.00747 | -0.055 | 100.874
4 | 0.814 | 0.00794 | -0.057 | 102.595
4.5 | 0.875 | 0.00837 | -0.059 | 104.482
5 | 0.935 | 0.0088 | -0.06 | 106.231
5.5 | 0.994 | 0.00929 | -0.062 | 107.005
6 | 1.052 | 0.00983 | -0.063 | 107.026
6.5 | 1.11 | 0.01048 | -0.065 | 105.86
7 | 1.166 | 0.01121 | -0.066 | 104.03
7.5 | 1.222 | 0.01192 | -0.068 | 102.52
8 | 1.276 | 0.01251 | -0.069 | 102.02
8.5 | 1.329 | 0.01384 | -0.071 | 96.017
9 | 1.38 | 0.0148 | -0.072 | 93.249
9.5 | 1.428 | 0.0156 | -0.074 | 91.572
10 | 1.474 | 0.01626 | -0.075 | 90.599
10.5 | 1.515 | 0.0168 | -0.077 | 90.182
11 | 1.552 | 0.01764 | -0.078 | 87.984
11.5 | 1.586 | 0.01837 | -0.08 | 86.328
12 | 1.616 | 0.01989 | -0.081 | 81.247
12.5 | 1.641 | 0.02083 | -0.082 | 78.804
13 | 1.663 | 0.02191 | -0.084 | 75.892
13.5 | 1.68 | 0.02293 | -0.085 | 73.28
14 | 1.693 | 0.0241 | -0.086 | 70.236
14.5 | 1.701 | 0.02521 | -0.088 | 67.479
15 | 1.705 | 0.02657 | -0.089 | 64.152
15.5 | 1.704 | 0.02792 | -0.09 | 61.02
16 | 1.698 | 0.0295 | -0.092 | 57.566
16.5 | 1.689 | 0.03139 | -0.093 | 53.812
17 | 1.676 | 0.03299 | -0.094 | 50.803
17.5 | 1.66 | 0.03472 | -0.095 | 47.799
18 | 1.639 | 0.03699 | -0.096 | 44.315
18.5 | 1.616 | 0.03901 | -0.097 | 41.421
19 | 1.59 | 0.04153 | -0.098 | 38.278
19.5 | 1.561 | 0.04366 | -0.099 | 35.756
20 | 1.523 | 0.04778 | -0.1 | 31.873

## 82. Re 6M Mach 0.00 (2)
BIGFOIL.COM POLAR EXPORT
NACA67-520 a=0.0
NACA67-520 a=0.0 |  |  |  | Cl Max: | 1.3362 | at alpha= | 20 | deg
XFOIL ncrit=9 |  |  |  | L/D Max: | 117.878 | at alpha= | 1 | deg
Re: | 6000000 |  |  | Cd Min: | 0.05404 | at alpha= | 20 | deg
Mach: | 0 |  |  | Cl=0 at alpha= | -5.1288 | deg
|  |  |  | @ Cl=0.1, Cd= | 0.0072796
|  |  |  | @ Cl=0.4, Cd= | 0.0034191
|  |  |  | @ Cl=0.6, Cd= | 0.0096252
alpha (deg) | Cl | Cd | Cm | Cl/Cd
-20 | -1.1435 | 0.03091 | -0.1332 | -36.9945
-19.5 | -1.1267 | 0.02877 | -0.131 | -39.1623
-19 | -1.1091 | 0.02674 | -0.1287 | -41.4772
-18.5 | -1.0843 | 0.02519 | -0.1267 | -43.0449
-18 | -1.0605 | 0.02365 | -0.1245 | -44.8414
-17.5 | -1.0336 | 0.02224 | -0.1223 | -46.4748
-17 | -1.0042 | 0.02108 | -0.1204 | -47.6376
-16.5 | -0.9719 | 0.01998 | -0.1186 | -48.6436
-16 | -0.9393 | 0.01897 | -0.1167 | -49.515
-15.5 | -0.904 | 0.01807 | -0.1151 | -50.0277
-15 | -0.8684 | 0.01713 | -0.1134 | -50.6947
-14.5 | -0.8314 | 0.01632 | -0.1118 | -50.9436
-14 | -0.7934 | 0.01554 | -0.1102 | -51.0553
-13.5 | -0.7513 | 0.01496 | -0.1093 | -50.2206
-13 | -0.7098 | 0.01429 | -0.1081 | -49.6711
-12.5 | -0.6675 | 0.0137 | -0.1071 | -48.7226
-12 | -0.6304 | 0.01278 | -0.1051 | -49.3271
-11.5 | -0.5892 | 0.01213 | -0.1037 | -48.5738
-11 | -0.5434 | 0.01172 | -0.1031 | -46.3652
-10.5 | -0.499 | 0.01125 | -0.1021 | -44.3556
-10 | -0.4543 | 0.01082 | -0.1012 | -41.9871
-9.5 | -0.409 | 0.01045 | -0.1003 | -39.1388
-9 | -0.3631 | 0.01008 | -0.0995 | -36.0218
-8.5 | -0.3159 | 0.00976 | -0.0989 | -32.3668
-8 | -0.2683 | 0.00946 | -0.0983 | -28.3615
-7.5 | -0.2223 | 0.00913 | -0.0974 | -24.3483
-7 | -0.1763 | 0.00883 | -0.0964 | -19.966
-6.5 | -0.1284 | 0.00859 | -0.0958 | -14.9476
-6 | -0.0821 | 0.00833 | -0.0949 | -9.8559
-5.5 | -0.0346 | 0.00807 | -0.0942 | -4.2875
-5 | 0.012 | 0.00777 | -0.0932 | 1.5444
-4.5 | 0.0599 | 0.0075 | -0.0925 | 7.9867
-4 | 0.1072 | 0.00724 | -0.0917 | 14.8066
-3.5 | 0.1525 | 0.00697 | -0.0905 | 21.8795
-3 | 0.1966 | 0.00671 | -0.089 | 29.2996
-2.5 | 0.235 | 0.00637 | -0.0863 | 36.8917
-2 | 0.2704 | 0.00594 | -0.083 | 45.5219
-1.5 | 0.2883 | 0.00531 | -0.076 | 54.2938
-1 | 0.2481 | 0.00439 | -0.0563 | 56.5148
-0.5 | 0.2464 | 0.00318 | -0.0448 | 77.4843
0 | 0.3023 | 0.0032 | -0.0455 | 94.4688
0.5 | 0.3582 | 0.00326 | -0.0462 | 109.8773
1 | 0.4055 | 0.00344 | -0.045 | 117.8779
1.5 | 0.4355 | 0.00379 | -0.0401 | 114.9077
2 | 0.4339 | 0.00425 | -0.0283 | 102.0941
2.5 | 0.4444 | 0.00485 | -0.0197 | 91.6289
3 | 0.4552 | 0.00557 | -0.0114 | 81.7235
4 | 0.4865 | 0.00715 | 0.0026 | 68.042
4.5 | 0.5114 | 0.00787 | 0.0075 | 64.9809
5 | 0.546 | 0.00841 | 0.0105 | 64.9227
5.5 | 0.5742 | 0.00914 | 0.0145 | 62.8228
6 | 0.6077 | 0.00977 | 0.0175 | 62.2006
6.5 | 0.6326 | 0.01067 | 0.022 | 59.2877
7 | 0.6629 | 0.01145 | 0.0253 | 57.8952
7.5 | 0.6861 | 0.01249 | 0.0297 | 54.9319
8 | 0.7222 | 0.01317 | 0.0318 | 54.8368
8.5 | 0.7557 | 0.01397 | 0.0343 | 54.0945
9 | 0.789 | 0.01482 | 0.0366 | 53.2389
9.5 | 0.8205 | 0.01573 | 0.0392 | 52.1615
10 | 0.8552 | 0.01655 | 0.0412 | 51.6737
10.5 | 0.8829 | 0.01767 | 0.0441 | 49.966
11 | 0.9125 | 0.01874 | 0.0466 | 48.6926
11.5 | 0.9391 | 0.02 | 0.0494 | 46.955
12 | 0.9703 | 0.02111 | 0.0514 | 45.964
12.5 | 1.0033 | 0.02219 | 0.053 | 45.2141
13 | 1.0311 | 0.02355 | 0.0552 | 43.7834
13.5 | 1.0645 | 0.02468 | 0.0565 | 43.1321
14.5 | 1.1266 | 0.02726 | 0.0594 | 41.328
15 | 1.1533 | 0.02882 | 0.0611 | 40.0173
15.5 | 1.1833 | 0.03025 | 0.0623 | 39.1174
16 | 1.2098 | 0.03196 | 0.0637 | 37.8536
16.5 | 1.2329 | 0.03389 | 0.0654 | 36.3795
17 | 1.2579 | 0.03575 | 0.0666 | 35.186
17.5 | 1.2775 | 0.03806 | 0.0681 | 33.5654
18 | 1.2896 | 0.04094 | 0.07 | 31.4998
18.5 | 1.3092 | 0.04346 | 0.0709 | 30.1243
19 | 1.3152 | 0.04702 | 0.0726 | 27.9711
19.5 | 1.3239 | 0.05061 | 0.0736 | 26.1589
20 | 1.3362 | 0.05404 | 0.0741 | 24.7261

## 83. Re 6M Mach 0.10 (1)
BIGFOIL.COM POLAR EXPORT
NACA67-520 a=0.0
NACA67-520 a=0.0 |  |  |  | Cl Max: | 1.693 | at alpha= | 15 | deg
JavaFoil+Calcfoil stall+Eppler ext transition |  |  |  | L/D Max: | 106.499 | at alpha= | 5.5 | deg
Re: | 6000000 |  |  | Cd Min: | 0.00342 | at alpha= | -2 | deg
Mach: | 0.1 |  |  | Cl=0 at alpha= | -2.5714 | deg
|  |  |  | @ Cl=0.1, Cd= | 0.0035592
|  |  |  | @ Cl=0.4, Cd= | 0.0053855
|  |  |  | @ Cl=0.6, Cd= | 0.00652
alpha (deg) | Cl | Cd | Cm | Cl/Cd
-17.5 | -0.795 | 0.12317 | 0.005 | -6.451
-17 | -0.81 | 0.11702 | 0.004 | -6.923
-16.5 | -0.823 | 0.11212 | 0.004 | -7.342
-16 | -0.835 | 0.10562 | 0.003 | -7.903
-15.5 | -0.846 | 0.09745 | 0.002 | -8.677
-15 | -0.851 | 0.0931 | 0.001 | -9.136
-14.5 | -0.854 | 0.08687 | 0 | -9.831
-14 | -0.855 | 0.08044 | -0.001 | -10.628
-13.5 | -0.865 | 0.06621 | -0.002 | -13.064
-13 | -0.863 | 0.05892 | -0.003 | -14.645
-12.5 | -0.973 | 0.01653 | -0.005 | -58.876
-12 | -0.957 | 0.01523 | -0.007 | -62.829
-11.5 | -0.935 | 0.01415 | -0.008 | -66.032
-11 | -0.907 | 0.01335 | -0.01 | -67.903
-10.5 | -0.874 | 0.01268 | -0.011 | -68.956
-10 | -0.837 | 0.01215 | -0.013 | -68.909
-9.5 | -0.796 | 0.01164 | -0.014 | -68.382
-9 | -0.751 | 0.01109 | -0.016 | -67.7
-8.5 | -0.703 | 0.0107 | -0.017 | -65.7
-8 | -0.652 | 0.01029 | -0.019 | -63.369
-7.5 | -0.599 | 0.00988 | -0.021 | -60.569
-7 | -0.542 | 0.00929 | -0.022 | -58.361
-6.5 | -0.483 | 0.00883 | -0.024 | -54.761
-6 | -0.424 | 0.00803 | -0.025 | -52.817
-5.5 | -0.364 | 0.00805 | -0.027 | -45.162
-5 | -0.303 | 0.00784 | -0.028 | -38.637
-4.5 | -0.241 | 0.00759 | -0.03 | -31.788
-4 | -0.179 | 0.00743 | -0.031 | -24.117
-3.5 | -0.117 | 0.00726 | -0.033 | -16.088
-3 | -0.054 | 0.00713 | -0.035 | -7.596
-2.5 | 0.009 | 0.0071 | -0.036 | 1.251
-2 | 0.073 | 0.00342 | -0.038 | 21.279
-1.5 | 0.137 | 0.00375 | -0.04 | 36.516
-1 | 0.201 | 0.00395 | -0.041 | 50.938
-0.5 | 0.265 | 0.00427 | -0.043 | 62.199
0 | 0.325 | 0.00511 | -0.045 | 63.526
0.5 | 0.388 | 0.00531 | -0.046 | 72.954
1 | 0.45 | 0.0057 | -0.048 | 79.015
1.5 | 0.51 | 0.00613 | -0.049 | 83.227
2 | 0.572 | 0.00638 | -0.051 | 89.688
2.5 | 0.634 | 0.00669 | -0.053 | 94.769
3 | 0.696 | 0.00703 | -0.054 | 98.901
3.5 | 0.757 | 0.0075 | -0.056 | 100.899
4 | 0.818 | 0.00798 | -0.057 | 102.561
4.5 | 0.879 | 0.00842 | -0.059 | 104.402
5 | 0.939 | 0.00889 | -0.06 | 105.666
5.5 | 0.999 | 0.00938 | -0.062 | 106.499
6 | 1.057 | 0.00993 | -0.064 | 106.443
6.5 | 1.115 | 0.01056 | -0.065 | 105.578
7 | 1.171 | 0.01131 | -0.067 | 103.596
7.5 | 1.227 | 0.01202 | -0.068 | 102.118
8 | 1.282 | 0.01262 | -0.07 | 101.555
8.5 | 1.335 | 0.01407 | -0.071 | 94.872
9 | 1.386 | 0.01498 | -0.073 | 92.496
9.5 | 1.434 | 0.01577 | -0.074 | 90.892
10 | 1.479 | 0.01645 | -0.076 | 89.877
10.5 | 1.519 | 0.01709 | -0.077 | 88.871
11 | 1.556 | 0.01784 | -0.079 | 87.223
11.5 | 1.589 | 0.0186 | -0.08 | 85.447
12 | 1.617 | 0.02015 | -0.081 | 80.261
12.5 | 1.642 | 0.02114 | -0.083 | 77.659
13 | 1.662 | 0.0222 | -0.084 | 74.859
13.5 | 1.676 | 0.02333 | -0.086 | 71.864
14 | 1.687 | 0.02442 | -0.087 | 69.082
14.5 | 1.692 | 0.02586 | -0.088 | 65.441
15 | 1.693 | 0.02707 | -0.089 | 62.536
15.5 | 1.689 | 0.02864 | -0.091 | 58.96
16 | 1.68 | 0.03002 | -0.092 | 55.963
16.5 | 1.666 | 0.03206 | -0.093 | 51.976
17 | 1.649 | 0.034 | -0.094 | 48.506
17.5 | 1.628 | 0.03592 | -0.095 | 45.314
18 | 1.603 | 0.03807 | -0.097 | 42.107
18.5 | 1.575 | 0.04044 | -0.098 | 38.941
19 | 1.544 | 0.04266 | -0.099 | 36.192
19.5 | 1.508 | 0.0457 | -0.1 | 33.002
20 | 1.467 | 0.04888 | -0.101 | 30.008

## 84. Re 6M Mach 0.10 (2)
BIGFOIL.COM POLAR EXPORT
NACA67-520 a=0.0
NACA67-520 a=0.0 |  |  |  | Cl Max: | 1.3311 | at alpha= | 20 | deg
XFOIL ncrit=9 |  |  |  | L/D Max: | 117.942 | at alpha= | 1 | deg
Re: | 6000000 |  |  | Cd Min: | 0.05588 | at alpha= | 20 | deg
Mach: | 0.1 |  |  | Cl=0 at alpha= | -5.1734 | deg
|  |  |  | @ Cl=0.1, Cd= | 0.0073454
|  |  |  | @ Cl=0.4, Cd= | 0.0034236
|  |  |  | @ Cl=0.6, Cd= | 0.0098071
alpha (deg) | Cl | Cd | Cm | Cl/Cd
-20 | -1.1295 | 0.03279 | -0.1379 | -34.4465
-19.5 | -1.1157 | 0.03033 | -0.1357 | -36.7854
-19 | -1.102 | 0.02795 | -0.133 | -39.4275
-18.5 | -1.0804 | 0.02619 | -0.1307 | -41.2524
-18 | -1.0568 | 0.02453 | -0.1284 | -43.0819
-17.5 | -1.033 | 0.0229 | -0.1258 | -45.1092
-17 | -1.0038 | 0.02166 | -0.1237 | -46.3435
-16.5 | -0.973 | 0.02046 | -0.1216 | -47.5562
-16 | -0.94 | 0.01939 | -0.1197 | -48.4786
-15.5 | -0.9062 | 0.0184 | -0.1177 | -49.25
-15 | -0.8697 | 0.01748 | -0.116 | -49.754
-14.5 | -0.8323 | 0.01662 | -0.1143 | -50.0782
-14 | -0.7953 | 0.01576 | -0.1125 | -50.4632
-13.5 | -0.7526 | 0.01518 | -0.1114 | -49.5784
-13 | -0.7111 | 0.01446 | -0.1102 | -49.177
-12.5 | -0.6681 | 0.01386 | -0.1091 | -48.2035
-12 | -0.626 | 0.01322 | -0.1078 | -47.3525
-11.5 | -0.5892 | 0.01228 | -0.1056 | -47.9805
-11 | -0.5435 | 0.01183 | -0.1048 | -45.9425
-10.5 | -0.4986 | 0.01136 | -0.1038 | -43.8908
-10 | -0.4533 | 0.01092 | -0.1028 | -41.511
-9.5 | -0.4072 | 0.01054 | -0.102 | -38.6338
-9 | -0.3618 | 0.01016 | -0.101 | -35.6102
-8.5 | -0.3144 | 0.00983 | -0.1003 | -31.9837
-8 | -0.2663 | 0.00953 | -0.0997 | -27.9433
-7.5 | -0.2196 | 0.00921 | -0.0988 | -23.8436
-7 | -0.1732 | 0.00891 | -0.0979 | -19.4388
-6.5 | -0.1256 | 0.00865 | -0.0971 | -14.5202
-6 | -0.079 | 0.00838 | -0.0962 | -9.4272
-5.5 | -0.0309 | 0.00812 | -0.0955 | -3.8054
-5 | 0.0164 | 0.00783 | -0.0946 | 2.0945
-4.5 | 0.0637 | 0.00755 | -0.0938 | 8.4371
-4 | 0.1116 | 0.00728 | -0.093 | 15.3297
-3.5 | 0.1577 | 0.00702 | -0.0918 | 22.4644
-3 | 0.2016 | 0.00676 | -0.0902 | 29.8225
-2.5 | 0.2408 | 0.00641 | -0.0877 | 37.5663
-2 | 0.2759 | 0.00598 | -0.0843 | 46.1371
-1.5 | 0.2937 | 0.00534 | -0.0772 | 55
-1 | 0.252 | 0.00441 | -0.0571 | 57.1429
-0.5 | 0.2478 | 0.00319 | -0.045 | 77.6803
0 | 0.3038 | 0.00321 | -0.0457 | 94.6417
0.5 | 0.3599 | 0.00327 | -0.0464 | 110.0612
1 | 0.4069 | 0.00345 | -0.045 | 117.942
1.5 | 0.4323 | 0.00379 | -0.039 | 114.0633
2 | 0.4316 | 0.0043 | -0.0274 | 100.3721
2.5 | 0.4419 | 0.00492 | -0.0187 | 89.8171
3 | 0.4535 | 0.00564 | -0.0105 | 80.4078
4 | 0.4852 | 0.00724 | 0.0034 | 67.0166
4.5 | 0.5097 | 0.00797 | 0.0085 | 63.9523
5 | 0.5437 | 0.00855 | 0.0116 | 63.5906
5.5 | 0.5733 | 0.00926 | 0.0155 | 61.9114
6 | 0.606 | 0.00993 | 0.0187 | 61.0272
6.5 | 0.6324 | 0.01079 | 0.0228 | 58.6098
7 | 0.6624 | 0.0116 | 0.0263 | 57.1034
7.5 | 0.6863 | 0.01263 | 0.0306 | 54.3389
8 | 0.7224 | 0.01332 | 0.0328 | 54.2342
8.5 | 0.7542 | 0.0142 | 0.0356 | 53.1127
9 | 0.7891 | 0.01501 | 0.0378 | 52.5716
9.5 | 0.8211 | 0.01593 | 0.0403 | 51.5443
10 | 0.8539 | 0.01684 | 0.0426 | 50.7067
10.5 | 0.8835 | 0.0179 | 0.0453 | 49.3575
11 | 0.9125 | 0.01903 | 0.048 | 47.9506
11.5 | 0.9391 | 0.02031 | 0.0509 | 46.2383
12 | 0.9708 | 0.02143 | 0.0529 | 45.301
12.5 | 1.0017 | 0.02265 | 0.0548 | 44.2252
13 | 1.0317 | 0.02393 | 0.0568 | 43.1132
13.5 | 1.0632 | 0.0252 | 0.0583 | 42.1905
14.5 | 1.1264 | 0.02782 | 0.0612 | 40.4889
15 | 1.1538 | 0.02939 | 0.0629 | 39.2583
15.5 | 1.1821 | 0.03098 | 0.0643 | 38.1569
16 | 1.2105 | 0.03263 | 0.0656 | 37.0978
16.5 | 1.2326 | 0.03469 | 0.0673 | 35.5319
17 | 1.2553 | 0.03677 | 0.0688 | 34.1392
17.5 | 1.2772 | 0.039 | 0.07 | 32.7487
18 | 1.2853 | 0.04225 | 0.0722 | 30.4213
18.5 | 1.3054 | 0.0448 | 0.0731 | 29.1384
19 | 1.3117 | 0.04848 | 0.0747 | 27.0565
19.5 | 1.3191 | 0.0523 | 0.0757 | 25.2218
20 | 1.3311 | 0.05588 | 0.076 | 23.8207

## 85. Re 6M Mach 0.25 (1)
BIGFOIL.COM POLAR EXPORT
NACA67-520 a=0.0
NACA67-520 a=0.0 |  |  |  | Cl Max: | 1.64 | at alpha= | 13 | deg
JavaFoil+Calcfoil stall+Eppler ext transition |  |  |  | L/D Max: | 104.663 | at alpha= | 5.5 | deg
Re: | 6000000 |  |  | Cd Min: | 0.00367 | at alpha= | -1.5 | deg
Mach: | 0.25 |  |  | Cl=0 at alpha= | -2.5692 | deg
|  |  |  | @ Cl=0.1, Cd= | 0.005873
|  |  |  | @ Cl=0.4, Cd= | 0.0052431
|  |  |  | @ Cl=0.6, Cd= | 0.006553
alpha (deg) | Cl | Cd | Cm | Cl/Cd
-16.5 | -0.567 | 0.12379 | 0.003 | -4.579
-16 | -0.611 | 0.11522 | 0.003 | -5.305
-15.5 | -0.651 | 0.10878 | 0.002 | -5.984
-15 | -0.686 | 0.10199 | 0.001 | -6.723
-14.5 | -0.715 | 0.09519 | 0 | -7.514
-14 | -0.739 | 0.0891 | -0.001 | -8.298
-13.5 | -0.756 | 0.08428 | -0.002 | -8.973
-13 | -0.77 | 0.07633 | -0.003 | -10.093
-12.5 | -0.775 | 0.07203 | -0.004 | -10.759
-12 | -0.777 | 0.065 | -0.005 | -11.952
-11.5 | -0.9 | 0.01608 | -0.008 | -56
-11 | -0.888 | 0.01453 | -0.01 | -61.127
-10.5 | -0.865 | 0.0137 | -0.012 | -63.158
-10 | -0.836 | 0.01292 | -0.013 | -64.67
-9.5 | -0.8 | 0.01227 | -0.015 | -65.196
-9 | -0.759 | 0.01168 | -0.016 | -65.013
-8.5 | -0.714 | 0.01121 | -0.018 | -63.64
-8 | -0.664 | 0.01055 | -0.019 | -62.951
-7.5 | -0.611 | 0.00994 | -0.021 | -61.452
-7 | -0.554 | 0.00974 | -0.023 | -56.87
-6.5 | -0.495 | 0.0094 | -0.024 | -52.616
-6 | -0.434 | 0.00852 | -0.026 | -50.966
-5.5 | -0.373 | 0.00827 | -0.027 | -45.079
-5 | -0.31 | 0.00804 | -0.029 | -38.586
-4.5 | -0.247 | 0.00777 | -0.031 | -31.843
-4 | -0.184 | 0.00761 | -0.032 | -24.176
-3.5 | -0.12 | 0.00742 | -0.034 | -16.156
-3 | -0.056 | 0.00727 | -0.036 | -7.639
-2.5 | 0.009 | 0.00729 | -0.037 | 1.25
-2 | 0.074 | 0.00727 | -0.039 | 10.18
-1.5 | 0.141 | 0.00367 | -0.041 | 38.392
-1 | 0.206 | 0.0039 | -0.042 | 53
-0.5 | 0.272 | 0.00438 | -0.044 | 62.124
0 | 0.333 | 0.00497 | -0.046 | 67.12
0.5 | 0.398 | 0.00523 | -0.047 | 76.071
1 | 0.462 | 0.00565 | -0.049 | 81.793
1.5 | 0.524 | 0.0062 | -0.051 | 84.448
2 | 0.587 | 0.00649 | -0.052 | 90.465
2.5 | 0.651 | 0.0068 | -0.054 | 95.708
3 | 0.714 | 0.00729 | -0.056 | 97.908
3.5 | 0.777 | 0.00782 | -0.057 | 99.334
4 | 0.839 | 0.00828 | -0.059 | 101.376
4.5 | 0.902 | 0.00876 | -0.06 | 102.968
5 | 0.963 | 0.00924 | -0.062 | 104.225
5.5 | 1.025 | 0.00979 | -0.064 | 104.663
6 | 1.084 | 0.01037 | -0.065 | 104.532
6.5 | 1.143 | 0.0111 | -0.067 | 102.973
7 | 1.2 | 0.01199 | -0.068 | 100.11
7.5 | 1.257 | 0.01264 | -0.07 | 99.428
8 | 1.312 | 0.01327 | -0.072 | 98.818
8.5 | 1.364 | 0.01509 | -0.073 | 90.434
9 | 1.415 | 0.01602 | -0.075 | 88.377
9.5 | 1.462 | 0.01673 | -0.076 | 87.387
10 | 1.505 | 0.01746 | -0.078 | 86.19
10.5 | 1.542 | 0.01823 | -0.079 | 84.591
11 | 1.574 | 0.01909 | -0.081 | 82.427
11.5 | 1.599 | 0.02075 | -0.082 | 77.056
12 | 1.62 | 0.02176 | -0.083 | 74.444
12.5 | 1.633 | 0.02312 | -0.085 | 70.633
13 | 1.64 | 0.02433 | -0.086 | 67.382
13.5 | 1.639 | 0.02574 | -0.088 | 63.679
14 | 1.631 | 0.02719 | -0.089 | 59.985
14.5 | 1.614 | 0.02875 | -0.09 | 56.163
15 | 1.59 | 0.03097 | -0.092 | 51.345
15.5 | 1.558 | 0.03274 | -0.093 | 47.594
16 | 1.518 | 0.03482 | -0.094 | 43.603
16.5 | 1.471 | 0.03772 | -0.095 | 38.994
17 | 1.417 | 0.04037 | -0.096 | 35.094
17.5 | 1.354 | 0.04428 | -0.097 | 30.584
18 | 1.285 | 0.04813 | -0.098 | 26.691

## 86. Re 6M Mach 0.25 (2)
BIGFOIL.COM POLAR EXPORT
NACA67-520 a=0.0
NACA67-520 a=0.0 |  |  |  | Cl Max: | 1.2973 | at alpha= | 20 | deg
XFOIL ncrit=9 |  |  |  | L/D Max: | 117.045 | at alpha= | 1 | deg
Re: | 6000000 |  |  | Cd Min: | 0.06682 | at alpha= | 20 | deg
Mach: | 0.25 |  |  | Cl=0 at alpha= | -5.3792 | deg
|  |  |  | @ Cl=0.1, Cd= | 0.0077671
|  |  |  | @ Cl=0.4, Cd= | 0.0034701
|  |  |  | @ Cl=0.6, Cd= | 0.01063
alpha (deg) | Cl | Cd | Cm | Cl/Cd
-20 | -0.9238 | 0.05593 | -0.1576 | -16.5171
-19.5 | -0.9604 | 0.04712 | -0.1592 | -20.382
-19 | -0.9918 | 0.04012 | -0.1577 | -24.7208
-18.5 | -0.9936 | 0.03597 | -0.1553 | -27.623
-18 | -0.9964 | 0.03213 | -0.1518 | -31.0115
-17.5 | -0.9976 | 0.02858 | -0.1475 | -34.9055
-17 | -0.9812 | 0.02627 | -0.144 | -37.3506
-16.5 | -0.9623 | 0.02415 | -0.1403 | -39.8468
-16 | -0.9378 | 0.02233 | -0.1368 | -41.9973
-15.5 | -0.9092 | 0.02079 | -0.1336 | -43.7326
-15 | -0.8751 | 0.01952 | -0.1308 | -44.8309
-14.5 | -0.84 | 0.01837 | -0.1281 | -45.7267
-14 | -0.8031 | 0.01715 | -0.1255 | -46.828
-13.5 | -0.7585 | 0.01647 | -0.1238 | -46.0534
-13 | -0.7185 | 0.01545 | -0.1215 | -46.5049
-12.5 | -0.674 | 0.01475 | -0.1199 | -45.6949
-12 | -0.6281 | 0.01408 | -0.1184 | -44.6094
-11.5 | -0.5827 | 0.01339 | -0.1168 | -43.5176
-11 | -0.5399 | 0.01261 | -0.1148 | -42.8152
-10.5 | -0.4956 | 0.01198 | -0.1131 | -41.3689
-10 | -0.4499 | 0.01145 | -0.1116 | -39.2926
-9.5 | -0.4011 | 0.01104 | -0.1105 | -36.3315
-9 | -0.3525 | 0.01065 | -0.1095 | -33.0986
-8.5 | -0.3041 | 0.01026 | -0.1084 | -29.6394
-8 | -0.2554 | 0.00992 | -0.1074 | -25.746
-7.5 | -0.2074 | 0.00957 | -0.1063 | -21.6719
-7 | -0.1584 | 0.00926 | -0.1054 | -17.1058
-6.5 | -0.1085 | 0.00901 | -0.1046 | -12.0422
-6 | -0.0606 | 0.00873 | -0.1035 | -6.9416
-5.5 | -0.0121 | 0.00841 | -0.1025 | -1.4388
-5 | 0.038 | 0.00813 | -0.1017 | 4.674
-4.5 | 0.0872 | 0.00784 | -0.1009 | 11.1224
-4 | 0.1364 | 0.00756 | -0.1 | 18.0423
-3.5 | 0.1833 | 0.00727 | -0.0986 | 25.2132
-3 | 0.2295 | 0.00702 | -0.0972 | 32.6923
-2.5 | 0.2697 | 0.00664 | -0.0945 | 40.6175
-2 | 0.3058 | 0.00618 | -0.091 | 49.4822
-1.5 | 0.3234 | 0.0055 | -0.0838 | 58.8
-1 | 0.2734 | 0.00452 | -0.0617 | 60.4867
-0.5 | 0.2555 | 0.00323 | -0.0463 | 79.1022
0 | 0.3116 | 0.00326 | -0.0465 | 95.5828
0.5 | 0.3687 | 0.00334 | -0.047 | 110.3892
1 | 0.412 | 0.00352 | -0.0445 | 117.0455
1.5 | 0.4119 | 0.00394 | -0.0325 | 104.5431
2 | 0.4194 | 0.00459 | -0.0227 | 91.3725
2.5 | 0.4298 | 0.0053 | -0.0138 | 81.0943
3 | 0.4404 | 0.00613 | -0.0052 | 71.8434
3.5 | 0.453 | 0.00702 | 0.0027 | 64.5299
4 | 0.475 | 0.00781 | 0.0086 | 60.8195
4.5 | 0.4994 | 0.00863 | 0.0139 | 57.8679
5 | 0.5353 | 0.00921 | 0.017 | 58.1216
5.5 | 0.5652 | 0.01 | 0.021 | 56.52
6 | 0.6011 | 0.01065 | 0.024 | 56.4413
6.5 | 0.6288 | 0.01156 | 0.0282 | 54.3945
7 | 0.6606 | 0.01239 | 0.0316 | 53.3172
7.5 | 0.6874 | 0.0134 | 0.0357 | 51.2985
8 | 0.7196 | 0.01431 | 0.0389 | 50.2865
8.5 | 0.7554 | 0.01514 | 0.0414 | 49.8943
9 | 0.7878 | 0.01613 | 0.0442 | 48.8407
9.5 | 0.8203 | 0.01715 | 0.047 | 47.8309
10 | 0.8564 | 0.01809 | 0.0492 | 47.3411
10.5 | 0.8833 | 0.01939 | 0.0526 | 45.5544
11 | 0.9107 | 0.02072 | 0.0557 | 43.9527
11.5 | 0.9373 | 0.02219 | 0.0589 | 42.2397
12 | 0.9708 | 0.02339 | 0.0609 | 41.5049
12.5 | 1.0013 | 0.02481 | 0.0632 | 40.3587
13 | 1.0328 | 0.02624 | 0.0653 | 39.3598
13.5 | 1.0622 | 0.02786 | 0.0674 | 38.1263
14 | 1.097 | 0.02923 | 0.0688 | 37.5299
15 | 1.1535 | 0.03284 | 0.0726 | 35.1248
15.5 | 1.1823 | 0.03471 | 0.0742 | 34.0622
16 | 1.2054 | 0.037 | 0.0761 | 32.5784
16.5 | 1.2285 | 0.03942 | 0.0776 | 31.1644
17 | 1.2452 | 0.04232 | 0.0796 | 29.4234
17.5 | 1.2561 | 0.04577 | 0.0815 | 27.4437
18 | 1.2648 | 0.04959 | 0.083 | 25.5051
18.5 | 1.2798 | 0.05303 | 0.0839 | 24.1335
19 | 1.2844 | 0.05757 | 0.0848 | 22.3102
19.5 | 1.2908 | 0.0621 | 0.0851 | 20.7858
20 | 1.2973 | 0.06682 | 0.085 | 19.4148

## 87. Re 6M Mach 0.50 (1)
BIGFOIL.COM POLAR EXPORT
NACA67-520 a=0.0
NACA67-520 a=0.0 |  |  |  | Cl Max: | 1.532 | at alpha= | 9.5 | deg
JavaFoil+Calcfoil stall+Eppler ext transition |  |  |  | L/D Max: | 99.133 | at alpha= | 4.5 | deg
Re: | 6000000 |  |  | Cd Min: | 0.00434 | at alpha= | -1.5 | deg
Mach: | 0.5 |  |  | Cl=0 at alpha= | -2.5694 | deg
|  |  |  | @ Cl=0.1, Cd= | 0.0070912
|  |  |  | @ Cl=0.4, Cd= | 0.0058628
|  |  |  | @ Cl=0.6, Cd= | 0.0071763
alpha (deg) | Cl | Cd | Cm | Cl/Cd
-20 | -1.004 | 0.15367 | 0.01 | -6.535
-19.5 | -0.973 | 0.15318 | 0.009 | -6.351
-19 | -0.944 | 0.14771 | 0.008 | -6.393
-18.5 | -0.916 | 0.14445 | 0.007 | -6.342
-18 | -0.888 | 0.1366 | 0.006 | -6.501
-17.5 | -0.861 | 0.13479 | 0.006 | -6.388
-17 | -0.831 | 0.12891 | 0.005 | -6.45
-16.5 | -0.802 | 0.12459 | 0.004 | -6.434
-16 | -0.773 | 0.11953 | 0.003 | -6.468
-15.5 | -0.745 | 0.11694 | 0.002 | -6.37
-15 | -0.717 | 0.11077 | 0.001 | -6.469
-14.5 | -0.688 | 0.11126 | 0 | -6.186
-14 | -0.659 | 0.10431 | -0.001 | -6.321
-13.5 | -0.63 | 0.10117 | -0.001 | -6.223
-13 | -0.601 | 0.09615 | -0.002 | -6.252
-12.5 | -0.573 | 0.08306 | -0.003 | -6.898
-12 | -0.545 | 0.07771 | -0.004 | -7.007
-11.5 | -0.515 | 0.08571 | -0.005 | -6.01
-11 | -0.486 | 0.07827 | -0.006 | -6.214
-10.5 | -0.458 | 0.08335 | -0.007 | -5.491
-10 | -0.428 | 0.08403 | -0.007 | -5.096
-9.5 | -0.401 | 0.06724 | -0.008 | -5.958
-9 | -0.373 | 0.05807 | -0.01 | -6.428
-8.5 | -0.566 | 0.05205 | -0.012 | -10.874
-8 | -0.677 | 0.01327 | -0.021 | -51
-7.5 | -0.647 | 0.01228 | -0.023 | -52.711
-7 | -0.597 | 0.01153 | -0.025 | -51.737
-6.5 | -0.538 | 0.01091 | -0.027 | -49.291
-6 | -0.475 | 0.01037 | -0.029 | -45.807
-5.5 | -0.41 | 0.00929 | -0.03 | -44.106
-5 | -0.342 | 0.00894 | -0.032 | -38.31
-4.5 | -0.274 | 0.00861 | -0.034 | -31.793
-4 | -0.204 | 0.00841 | -0.036 | -24.235
-3.5 | -0.133 | 0.00815 | -0.038 | -16.326
-3 | -0.062 | 0.00796 | -0.039 | -7.756
-2.5 | 0.01 | 0.00802 | -0.041 | 1.262
-2 | 0.082 | 0.00796 | -0.043 | 10.342
-1.5 | 0.157 | 0.00434 | -0.045 | 36.068
-1 | 0.23 | 0.0046 | -0.047 | 49.922
-0.5 | 0.303 | 0.00506 | -0.049 | 59.904
0 | 0.371 | 0.00575 | -0.051 | 64.536
0.5 | 0.443 | 0.00603 | -0.052 | 73.494
1 | 0.515 | 0.00665 | -0.054 | 77.402
1.5 | 0.582 | 0.00708 | -0.056 | 82.186
2 | 0.653 | 0.00746 | -0.058 | 87.523
2.5 | 0.723 | 0.00788 | -0.06 | 91.789
3 | 0.793 | 0.00849 | -0.062 | 93.424
3.5 | 0.863 | 0.00915 | -0.063 | 94.361
4 | 0.932 | 0.00972 | -0.065 | 95.889
4.5 | 1.001 | 0.0101 | -0.067 | 99.133
5 | 1.069 | 0.0108 | -0.069 | 98.941
5.5 | 1.136 | 0.0117 | -0.071 | 97.092
6 | 1.199 | 0.01262 | -0.072 | 95.013
6.5 | 1.261 | 0.01385 | -0.074 | 91.008
7 | 1.32 | 0.01477 | -0.076 | 89.389
7.5 | 1.376 | 0.01569 | -0.078 | 87.723
8 | 1.427 | 0.01826 | -0.079 | 78.164
8.5 | 1.474 | 0.01968 | -0.081 | 74.901
9 | 1.513 | 0.02095 | -0.083 | 72.199
9.5 | 1.532 | 0.02228 | -0.085 | 68.758
10 | 1.527 | 0.02484 | -0.086 | 61.489
10.5 | 1.464 | 0.02726 | -0.088 | 53.695
11 | 1.168 | 0.03154 | -0.089 | 37.038
11.5 | 0.954 | 0.03497 | -0.09 | 27.275
12 | 0.988 | 0.03357 | -0.092 | 29.43
12.5 | 1.016 | 0.03765 | -0.093 | 26.981
13 | 0.964 | 0.0685 | -0.083 | 14.075
13.5 | 0.913 | 0.10061 | -0.05 | 9.076
14 | 1.079 | 0.0543 | -0.094 | 19.873
14.5 | 0.971 | 0.11036 | -0.055 | 8.795

## 88. Re 6M Mach 0.50 (2)
BIGFOIL.COM POLAR EXPORT
NACA67-520 a=0.0
NACA67-520 a=0.0 |  |  |  | Cl Max: | 1.1898 | at alpha= | 17 | deg
XFOIL ncrit=9 |  |  |  | L/D Max: | 94.359 | at alpha= | 0 | deg
Re: | 6000000 |  |  | Cd Min: | 0.11477 | at alpha= | 19.5 | deg
Mach: | 0.5 |  |  | Cl=0 at alpha= | -6.157 | deg
|  |  |  | @ Cl=0.1, Cd= | 0.0096554
|  |  |  | @ Cl=0.4, Cd= | 0.0094883
|  |  |  | @ Cl=0.6, Cd= | 0.014503
alpha (deg) | Cl | Cd | Cm | Cl/Cd
-12 | -0.6654 | 0.01758 | -0.1677 | -37.8498
-11.5 | -0.6002 | 0.0169 | -0.1636 | -35.5148
-11 | -0.5465 | 0.01578 | -0.1592 | -34.6324
-10.5 | -0.4903 | 0.01491 | -0.1556 | -32.884
-10 | -0.4396 | 0.01393 | -0.1515 | -31.5578
-9.5 | -0.3829 | 0.01328 | -0.1485 | -28.8328
-9 | -0.325 | 0.01273 | -0.146 | -25.5302
-8.5 | -0.2673 | 0.01223 | -0.1437 | -21.8561
-8 | -0.21 | 0.01178 | -0.1415 | -17.8268
-7.5 | -0.1537 | 0.01136 | -0.1395 | -13.5299
-7 | -0.0973 | 0.01094 | -0.1376 | -8.894
-6.5 | -0.04 | 0.01055 | -0.1361 | -3.7915
-6 | 0.0183 | 0.01021 | -0.1349 | 1.7924
-5.5 | 0.0739 | 0.00983 | -0.1334 | 7.5178
-5 | 0.1292 | 0.00946 | -0.132 | 13.6575
-4.5 | 0.1856 | 0.00913 | -0.1308 | 20.3286
-4 | 0.2418 | 0.00881 | -0.1297 | 27.4461
-3.5 | 0.2967 | 0.00848 | -0.1283 | 34.9882
-3 | 0.3484 | 0.00818 | -0.1265 | 42.5917
-2.5 | 0.3966 | 0.00776 | -0.124 | 51.1082
-2 | 0.4354 | 0.00722 | -0.1197 | 60.3047
-1.5 | 0.4516 | 0.00639 | -0.1111 | 70.6729
-1 | 0.3668 | 0.00466 | -0.0816 | 78.7124
-0.5 | 0.2817 | 0.00352 | -0.05 | 80.0284
0 | 0.3312 | 0.00351 | -0.047 | 94.359
0.5 | 0.3499 | 0.00372 | -0.0374 | 94.0591
1.5 | 0.3404 | 0.00545 | -0.0099 | 62.4587
2 | 0.3417 | 0.00659 | 0.0019 | 51.8513
2.5 | 0.3558 | 0.00768 | 0.0109 | 46.3281
3 | 0.3756 | 0.00871 | 0.0186 | 43.1228
3.5 | 0.4035 | 0.0096 | 0.0246 | 42.0312
4 | 0.4348 | 0.01045 | 0.0298 | 41.6077
4.5 | 0.4667 | 0.01135 | 0.0349 | 41.1189
5 | 0.5019 | 0.0122 | 0.0393 | 41.1393
5.5 | 0.5393 | 0.01305 | 0.0433 | 41.3257
6 | 0.5747 | 0.01403 | 0.0475 | 40.9622
6.5 | 0.6175 | 0.01483 | 0.0505 | 41.6386
7 | 0.6537 | 0.01589 | 0.0545 | 41.1391
7.5 | 0.6912 | 0.01696 | 0.0582 | 40.7547
8 | 0.7236 | 0.01825 | 0.0625 | 39.6493
8.5 | 0.7564 | 0.01963 | 0.0666 | 38.5329
9 | 0.7906 | 0.02103 | 0.0705 | 37.5939
9.5 | 0.8232 | 0.02262 | 0.0744 | 36.3926
10 | 0.8592 | 0.02417 | 0.0778 | 35.5482
10.5 | 0.8894 | 0.02603 | 0.0818 | 34.1683
11 | 0.9064 | 0.02862 | 0.0868 | 31.6702
11.5 | 0.9327 | 0.03097 | 0.0906 | 30.1162
12 | 0.9639 | 0.03324 | 0.0937 | 28.9982
12.5 | 0.9958 | 0.03558 | 0.0966 | 27.9876
13 | 1.0255 | 0.03815 | 0.0995 | 26.8807
13.5 | 1.0572 | 0.04078 | 0.102 | 25.9245
14 | 1.0876 | 0.04364 | 0.1044 | 24.9221
14.5 | 1.112 | 0.047 | 0.1068 | 23.6596
15 | 1.1389 | 0.0504 | 0.1087 | 22.5972
15.5 | 1.1604 | 0.05435 | 0.1105 | 21.3505
16 | 1.1753 | 0.05896 | 0.1119 | 19.9339
16.5 | 1.1829 | 0.06437 | 0.1129 | 18.3766
17 | 1.1898 | 0.07012 | 0.1133 | 16.9681
17.5 | 1.1835 | 0.07719 | 0.1128 | 15.3323
18 | 1.1738 | 0.08495 | 0.1114 | 13.8175
18.5 | 1.152 | 0.09411 | 0.1086 | 12.241
19 | 1.1266 | 0.10405 | 0.1046 | 10.8275
19.5 | 1.0965 | 0.11477 | 0.0994 | 9.5539

## 89. Re 7M Mach 0.00 (1)
BIGFOIL.COM POLAR EXPORT
NACA67-520 a=0.0
NACA67-520 a=0.0 |  |  |  | Cl Max: | 1.705 | at alpha= | 15 | deg
JavaFoil+Calcfoil stall+Eppler ext transition |  |  |  | L/D Max: | 107.657 | at alpha= | 5.5 | deg
Re: | 7000000 |  |  | Cd Min: | 0.00384 | at alpha= | -1.5 | deg
Mach: | 0 |  |  | Cl=0 at alpha= | -2.5714 | deg
|  |  |  | @ Cl=0.1, Cd= | 0.0056957
|  |  |  | @ Cl=0.4, Cd= | 0.005559
|  |  |  | @ Cl=0.6, Cd= | 0.0065026
alpha (deg) | Cl | Cd | Cm | Cl/Cd
-18.5 | -0.801 | 0.13463 | 0.007 | -5.951
-18 | -0.818 | 0.12598 | 0.006 | -6.492
-17.5 | -0.832 | 0.11897 | 0.005 | -6.993
-17 | -0.844 | 0.11307 | 0.004 | -7.467
-16.5 | -0.854 | 0.10839 | 0.004 | -7.877
-16 | -0.862 | 0.10189 | 0.003 | -8.463
-15.5 | -0.87 | 0.09387 | 0.002 | -9.27
-15 | -0.872 | 0.08948 | 0.001 | -9.747
-14.5 | -0.874 | 0.08281 | 0 | -10.551
-14 | -0.875 | 0.07465 | -0.001 | -11.721
-13.5 | -1.003 | 0.01894 | -0.002 | -52.939
-13 | -0.995 | 0.01718 | -0.004 | -57.909
-12.5 | -0.983 | 0.01552 | -0.005 | -63.301
-12 | -0.963 | 0.01445 | -0.007 | -66.648
-11.5 | -0.939 | 0.01347 | -0.008 | -69.673
-11 | -0.909 | 0.01281 | -0.01 | -70.937
-10.5 | -0.875 | 0.01223 | -0.011 | -71.537
-10 | -0.837 | 0.0117 | -0.013 | -71.547
-9.5 | -0.795 | 0.0112 | -0.014 | -70.946
-9 | -0.75 | 0.01072 | -0.016 | -69.92
-8.5 | -0.701 | 0.01033 | -0.017 | -67.863
-8 | -0.65 | 0.00992 | -0.019 | -65.543
-7.5 | -0.597 | 0.00954 | -0.02 | -62.547
-7 | -0.54 | 0.00921 | -0.022 | -58.653
-6.5 | -0.482 | 0.00866 | -0.024 | -55.586
-6 | -0.422 | 0.00789 | -0.025 | -53.519
-5.5 | -0.362 | 0.00752 | -0.027 | -48.182
-5 | -0.302 | 0.00758 | -0.028 | -39.757
-4.5 | -0.24 | 0.00742 | -0.03 | -32.366
-4 | -0.179 | 0.00723 | -0.031 | -24.678
-3.5 | -0.116 | 0.00709 | -0.033 | -16.411
-3 | -0.054 | 0.00718 | -0.034 | -7.504
-2.5 | 0.009 | 0.00712 | -0.036 | 1.243
-2 | 0.072 | 0.0071 | -0.038 | 10.106
-1.5 | 0.137 | 0.00384 | -0.04 | 35.523
-1 | 0.201 | 0.00442 | -0.041 | 45.384
-0.5 | 0.264 | 0.00473 | -0.043 | 55.884
0 | 0.323 | 0.00511 | -0.044 | 63.244
0.5 | 0.386 | 0.00548 | -0.046 | 70.344
1 | 0.448 | 0.00583 | -0.048 | 76.821
1.5 | 0.508 | 0.00608 | -0.049 | 83.529
2 | 0.57 | 0.00636 | -0.051 | 89.516
2.5 | 0.631 | 0.00665 | -0.052 | 95.004
3 | 0.693 | 0.0071 | -0.054 | 97.614
3.5 | 0.754 | 0.00753 | -0.055 | 100.109
4 | 0.815 | 0.00792 | -0.057 | 102.846
4.5 | 0.875 | 0.0083 | -0.059 | 105.371
5 | 0.935 | 0.00875 | -0.06 | 106.814
5.5 | 0.995 | 0.00924 | -0.062 | 107.657
6 | 1.053 | 0.0098 | -0.063 | 107.454
6.5 | 1.11 | 0.01041 | -0.065 | 106.672
7 | 1.167 | 0.01113 | -0.066 | 104.802
7.5 | 1.222 | 0.0117 | -0.068 | 104.436
8 | 1.277 | 0.01226 | -0.069 | 104.172
8.5 | 1.33 | 0.01368 | -0.071 | 97.206
9 | 1.381 | 0.01451 | -0.072 | 95.161
9.5 | 1.429 | 0.01519 | -0.074 | 94.086
10 | 1.474 | 0.01585 | -0.075 | 92.989
10.5 | 1.515 | 0.0165 | -0.077 | 91.827
11 | 1.553 | 0.01719 | -0.078 | 90.311
11.5 | 1.587 | 0.01791 | -0.08 | 88.619
12 | 1.616 | 0.01938 | -0.081 | 83.422
12.5 | 1.642 | 0.02028 | -0.082 | 80.996
13 | 1.664 | 0.0213 | -0.084 | 78.101
13.5 | 1.681 | 0.02239 | -0.085 | 75.076
14 | 1.694 | 0.02344 | -0.087 | 72.256
14.5 | 1.702 | 0.02461 | -0.088 | 69.165
15 | 1.705 | 0.02589 | -0.089 | 65.884
15.5 | 1.705 | 0.02728 | -0.09 | 62.482
16 | 1.7 | 0.0287 | -0.092 | 59.227
16.5 | 1.69 | 0.03052 | -0.093 | 55.375
17 | 1.677 | 0.03218 | -0.094 | 52.117
17.5 | 1.661 | 0.03369 | -0.095 | 49.297
18 | 1.64 | 0.03585 | -0.096 | 45.754
18.5 | 1.617 | 0.0382 | -0.097 | 42.325
19 | 1.591 | 0.04039 | -0.098 | 39.387
19.5 | 1.561 | 0.04259 | -0.1 | 36.665
20 | 1.525 | 0.04629 | -0.1 | 32.935

## 90. Re 7M Mach 0.00 (2)
BIGFOIL.COM POLAR EXPORT
NACA67-520 a=0.0
NACA67-520 a=0.0 |  |  |  | Cl Max: | 1.3511 | at alpha= | 20 | deg
XFOIL ncrit=9 |  |  |  | L/D Max: | 113.902 | at alpha= | 1 | deg
Re: | 7000000 |  |  | Cd Min: | 0.0526 | at alpha= | 20 | deg
Mach: | 0 |  |  | Cl=0 at alpha= | -5.0802 | deg
|  |  |  | @ Cl=0.1, Cd= | 0.0070112
|  |  |  | @ Cl=0.4, Cd= | 0.0035743
|  |  |  | @ Cl=0.6, Cd= | 0.0096499
alpha (deg) | Cl | Cd | Cm | Cl/Cd
-20 | -1.1619 | 0.02957 | -0.1319 | -39.2932
-19.5 | -1.1425 | 0.02763 | -0.1298 | -41.35
-19 | -1.1251 | 0.02567 | -0.1272 | -43.8294
-18.5 | -1.0986 | 0.02425 | -0.1254 | -45.3031
-18 | -1.0727 | 0.02284 | -0.1232 | -46.9658
-17.5 | -1.0466 | 0.02145 | -0.1209 | -48.7925
-17 | -1.0155 | 0.02037 | -0.1191 | -49.8527
-16.5 | -0.9827 | 0.01934 | -0.1173 | -50.8118
-16 | -0.9502 | 0.01836 | -0.1153 | -51.7538
-15.5 | -0.9134 | 0.01753 | -0.1139 | -52.105
-15 | -0.8759 | 0.01676 | -0.1124 | -52.2613
-14.5 | -0.8388 | 0.01594 | -0.1108 | -52.6223
-14 | -0.7996 | 0.01515 | -0.1095 | -52.7789
-13.5 | -0.7568 | 0.01461 | -0.1086 | -51.8001
-13 | -0.7161 | 0.01389 | -0.1073 | -51.5551
-12.5 | -0.6742 | 0.01331 | -0.1061 | -50.6536
-12 | -0.631 | 0.01275 | -0.1051 | -49.4902
-11.5 | -0.5935 | 0.01186 | -0.1031 | -50.0422
-11 | -0.5475 | 0.01146 | -0.1025 | -47.7749
-10.5 | -0.5039 | 0.01096 | -0.1014 | -45.9763
-10 | -0.4601 | 0.01051 | -0.1003 | -43.7774
-9.5 | -0.4147 | 0.01014 | -0.0994 | -40.8974
-9 | -0.3683 | 0.00979 | -0.0986 | -37.62
-8.5 | -0.3219 | 0.00946 | -0.0979 | -34.0275
-8 | -0.2749 | 0.00917 | -0.0972 | -29.9782
-7.5 | -0.2291 | 0.00887 | -0.0962 | -25.8286
-7 | -0.1828 | 0.00858 | -0.0953 | -21.3054
-6.5 | -0.1347 | 0.00834 | -0.0947 | -16.1511
-6 | -0.0872 | 0.00805 | -0.094 | -10.8323
-5.5 | -0.0403 | 0.00776 | -0.0931 | -5.1933
-5 | 0.0077 | 0.0075 | -0.0925 | 1.0267
-4.5 | 0.0551 | 0.00723 | -0.0917 | 7.621
-4 | 0.1023 | 0.007 | -0.0908 | 14.6143
-3.5 | 0.1473 | 0.00677 | -0.0895 | 21.7578
-3 | 0.1927 | 0.00652 | -0.0882 | 29.5552
-2.5 | 0.2333 | 0.00617 | -0.086 | 37.812
-2 | 0.272 | 0.00582 | -0.0833 | 46.7354
-1.5 | 0.2958 | 0.00531 | -0.0776 | 55.7062
-1 | 0.2972 | 0.00474 | -0.0668 | 62.7004
-0.5 | 0.2483 | 0.00308 | -0.0452 | 80.6169
0 | 0.3025 | 0.00306 | -0.0455 | 98.8562
0.5 | 0.3546 | 0.00321 | -0.0454 | 110.4673
1 | 0.3941 | 0.00346 | -0.0426 | 113.9017
1.5 | 0.4101 | 0.00377 | -0.0345 | 108.7798
2 | 0.4178 | 0.00432 | -0.025 | 96.713
2.5 | 0.4264 | 0.00502 | -0.016 | 84.9402
3 | 0.4437 | 0.0057 | -0.0091 | 77.8421
3.5 | 0.4609 | 0.00643 | -0.0023 | 71.6796
4 | 0.4815 | 0.00717 | 0.0036 | 67.1548
4.5 | 0.5091 | 0.00782 | 0.008 | 65.1023
5 | 0.544 | 0.00835 | 0.0109 | 65.1497
5.5 | 0.5736 | 0.00904 | 0.0147 | 63.4513
6 | 0.6039 | 0.00974 | 0.0183 | 62.0021
6.5 | 0.6311 | 0.01058 | 0.0223 | 59.6503
7 | 0.6602 | 0.01138 | 0.0258 | 58.0141
7.5 | 0.6858 | 0.01235 | 0.0299 | 55.5304
8 | 0.7226 | 0.01301 | 0.0319 | 55.5419
8.5 | 0.7573 | 0.01376 | 0.0341 | 55.0363
9 | 0.7909 | 0.0146 | 0.0365 | 54.1712
9.5 | 0.8222 | 0.01551 | 0.0391 | 53.011
10 | 0.8601 | 0.01624 | 0.0405 | 52.9618
10.5 | 0.8861 | 0.01744 | 0.0437 | 50.8085
11 | 0.9153 | 0.01853 | 0.0463 | 49.3956
11.5 | 0.9444 | 0.01967 | 0.0488 | 48.0122
12 | 0.9759 | 0.02075 | 0.0508 | 47.0313
12.5 | 1.01 | 0.02175 | 0.0523 | 46.4368
13 | 1.0388 | 0.02304 | 0.0544 | 45.0868
13.5 | 1.0712 | 0.02418 | 0.0559 | 44.3011
14 | 1.104 | 0.02538 | 0.0571 | 43.4988
14.5 | 1.1346 | 0.02672 | 0.0586 | 42.4626
15 | 1.164 | 0.02811 | 0.06 | 41.4088
15.5 | 1.1934 | 0.02954 | 0.0614 | 40.3995
16 | 1.2191 | 0.03124 | 0.0629 | 39.0237
16.5 | 1.2465 | 0.03292 | 0.0641 | 37.8645
17 | 1.2663 | 0.03508 | 0.066 | 36.0975
17.5 | 1.2866 | 0.03729 | 0.0675 | 34.5025
18 | 1.2964 | 0.04035 | 0.0696 | 32.1289
18.5 | 1.3189 | 0.04255 | 0.0705 | 30.9965
19 | 1.3256 | 0.0461 | 0.0721 | 28.7549
19.5 | 1.3381 | 0.04928 | 0.0731 | 27.153
20 | 1.3511 | 0.0526 | 0.0736 | 25.6863

## 91. Re 7M Mach 0.10 (1)
BIGFOIL.COM POLAR EXPORT
NACA67-520 a=0.0
NACA67-520 a=0.0 |  |  |  | Cl Max: | 1.694 | at alpha= | 15 | deg
JavaFoil+Calcfoil stall+Eppler ext transition |  |  |  | L/D Max: | 107.213 | at alpha= | 5.5 | deg
Re: | 7000000 |  |  | Cd Min: | 0.00385 | at alpha= | -1.5 | deg
Mach: | 0.1 |  |  | Cl=0 at alpha= | -2.5714 | deg
|  |  |  | @ Cl=0.1, Cd= | 0.0057114
|  |  |  | @ Cl=0.4, Cd= | 0.0055655
|  |  |  | @ Cl=0.6, Cd= | 0.0065345
alpha (deg) | Cl | Cd | Cm | Cl/Cd
-18 | -0.777 | 0.1284 | 0.006 | -6.055
-17.5 | -0.795 | 0.12142 | 0.005 | -6.549
-17 | -0.811 | 0.1157 | 0.004 | -7.009
-16.5 | -0.824 | 0.11077 | 0.004 | -7.439
-16 | -0.836 | 0.10417 | 0.003 | -8.024
-15.5 | -0.847 | 0.09595 | 0.002 | -8.823
-15 | -0.852 | 0.09167 | 0.001 | -9.292
-14.5 | -0.856 | 0.08522 | 0 | -10.041
-14 | -0.858 | 0.07834 | -0.001 | -10.947
-13.5 | -0.883 | 0.05602 | -0.002 | -15.754
-13 | -0.978 | 0.01901 | -0.004 | -51.442
-12.5 | -0.975 | 0.01588 | -0.005 | -61.39
-12 | -0.958 | 0.01476 | -0.007 | -64.91
-11.5 | -0.935 | 0.01376 | -0.008 | -67.983
-11 | -0.907 | 0.01299 | -0.01 | -69.844
-10.5 | -0.875 | 0.01235 | -0.011 | -70.842
-10 | -0.837 | 0.01183 | -0.013 | -70.782
-9.5 | -0.796 | 0.01134 | -0.014 | -70.24
-9 | -0.751 | 0.01081 | -0.016 | -69.534
-8.5 | -0.703 | 0.01042 | -0.017 | -67.481
-8 | -0.652 | 0.01004 | -0.019 | -65.006
-7.5 | -0.599 | 0.00959 | -0.021 | -62.441
-7 | -0.542 | 0.00924 | -0.022 | -58.679
-6.5 | -0.484 | 0.00873 | -0.024 | -55.374
-6 | -0.424 | 0.00781 | -0.025 | -54.297
-5.5 | -0.364 | 0.00755 | -0.027 | -48.171
-5 | -0.303 | 0.00762 | -0.028 | -39.758
-4.5 | -0.241 | 0.00745 | -0.03 | -32.412
-4 | -0.179 | 0.00729 | -0.032 | -24.612
-3.5 | -0.117 | 0.00711 | -0.033 | -16.444
-3 | -0.054 | 0.0072 | -0.035 | -7.519
-2.5 | 0.009 | 0.00713 | -0.036 | 1.245
-2 | 0.072 | 0.00712 | -0.038 | 10.123
-1.5 | 0.137 | 0.00385 | -0.04 | 35.662
-1 | 0.202 | 0.00442 | -0.041 | 45.654
-0.5 | 0.266 | 0.00477 | -0.043 | 55.698
0 | 0.325 | 0.00511 | -0.045 | 63.518
0.5 | 0.388 | 0.00549 | -0.046 | 70.594
1 | 0.45 | 0.00588 | -0.048 | 76.542
1.5 | 0.51 | 0.00614 | -0.049 | 83.166
2 | 0.572 | 0.00639 | -0.051 | 89.641
2.5 | 0.634 | 0.00671 | -0.053 | 94.491
3 | 0.696 | 0.00716 | -0.054 | 97.188
3.5 | 0.757 | 0.00756 | -0.056 | 100.226
4 | 0.818 | 0.00797 | -0.057 | 102.704
4.5 | 0.879 | 0.00838 | -0.059 | 104.921
5 | 0.94 | 0.00881 | -0.06 | 106.702
5.5 | 0.999 | 0.00932 | -0.062 | 107.213
6 | 1.058 | 0.00988 | -0.064 | 107.097
6.5 | 1.115 | 0.01052 | -0.065 | 106.034
7 | 1.172 | 0.01124 | -0.067 | 104.246
7.5 | 1.228 | 0.01182 | -0.068 | 103.834
8 | 1.282 | 0.01237 | -0.07 | 103.69
8.5 | 1.335 | 0.01395 | -0.071 | 95.685
9 | 1.386 | 0.01467 | -0.073 | 94.48
9.5 | 1.434 | 0.01536 | -0.074 | 93.394
10 | 1.479 | 0.01604 | -0.076 | 92.251
10.5 | 1.52 | 0.01666 | -0.077 | 91.214
11 | 1.557 | 0.01739 | -0.079 | 89.525
11.5 | 1.59 | 0.0181 | -0.08 | 87.841
12 | 1.618 | 0.01967 | -0.081 | 82.28
12.5 | 1.643 | 0.02065 | -0.083 | 79.535
13 | 1.662 | 0.02163 | -0.084 | 76.858
13.5 | 1.678 | 0.0227 | -0.086 | 73.913
14 | 1.688 | 0.0238 | -0.087 | 70.912
14.5 | 1.693 | 0.02519 | -0.088 | 67.214
15 | 1.694 | 0.02638 | -0.09 | 64.22
15.5 | 1.69 | 0.02787 | -0.091 | 60.628
16 | 1.681 | 0.02953 | -0.092 | 56.921
16.5 | 1.667 | 0.03117 | -0.093 | 53.5
17 | 1.65 | 0.033 | -0.094 | 49.997
17.5 | 1.629 | 0.03502 | -0.096 | 46.517
18 | 1.604 | 0.03727 | -0.097 | 43.025
18.5 | 1.576 | 0.03935 | -0.098 | 40.043
19 | 1.544 | 0.042 | -0.099 | 36.771
19.5 | 1.51 | 0.04439 | -0.1 | 34.016
20 | 1.468 | 0.04744 | -0.101 | 30.947

## 92. Re 7M Mach 0.10 (2)
BIGFOIL.COM POLAR EXPORT
NACA67-520 a=0.0
NACA67-520 a=0.0 |  |  |  | Cl Max: | 1.3463 | at alpha= | 20 | deg
XFOIL ncrit=9 |  |  |  | L/D Max: | 113.833 | at alpha= | 1 | deg
Re: | 7000000 |  |  | Cd Min: | 0.05437 | at alpha= | 20 | deg
Mach: | 0.1 |  |  | Cl=0 at alpha= | -5.12 | deg
|  |  |  | @ Cl=0.1, Cd= | 0.0070832
|  |  |  | @ Cl=0.4, Cd= | 0.003597
|  |  |  | @ Cl=0.6, Cd= | 0.00983
alpha (deg) | Cl | Cd | Cm | Cl/Cd
-20 | -1.1518 | 0.0312 | -0.1365 | -36.9167
-19.5 | -1.1352 | 0.02898 | -0.1343 | -39.1718
-19 | -1.1195 | 0.02677 | -0.1316 | -41.8192
-18.5 | -1.0949 | 0.0252 | -0.1295 | -43.4484
-18 | -1.0716 | 0.0236 | -0.127 | -45.4068
-17.5 | -1.0458 | 0.0221 | -0.1245 | -47.3213
-17 | -1.0168 | 0.02088 | -0.1223 | -48.6973
-16.5 | -0.9839 | 0.0198 | -0.1204 | -49.6919
-16 | -0.9515 | 0.01875 | -0.1183 | -50.7467
-15.5 | -0.9159 | 0.01785 | -0.1165 | -51.3109
-15 | -0.8779 | 0.01704 | -0.1149 | -51.52
-14.5 | -0.8398 | 0.01623 | -0.1134 | -51.7437
-14 | -0.8016 | 0.01537 | -0.1117 | -52.1535
-13.5 | -0.758 | 0.01483 | -0.1108 | -51.1126
-13 | -0.7172 | 0.01407 | -0.1094 | -50.9737
-12.5 | -0.6744 | 0.01348 | -0.1082 | -50.0297
-12 | -0.6315 | 0.01291 | -0.107 | -48.9156
-11.5 | -0.5939 | 0.01198 | -0.1049 | -49.5743
-11 | -0.5475 | 0.01157 | -0.1042 | -47.3207
-10.5 | -0.5032 | 0.01108 | -0.1031 | -45.4152
-10 | -0.4586 | 0.01062 | -0.102 | -43.1827
-9.5 | -0.4133 | 0.01024 | -0.101 | -40.3613
-9 | -0.3671 | 0.00987 | -0.1001 | -37.1935
-8.5 | -0.3203 | 0.00953 | -0.0993 | -33.6097
-8 | -0.2728 | 0.00924 | -0.0986 | -29.5238
-7.5 | -0.226 | 0.00895 | -0.0977 | -25.2514
-7 | -0.1805 | 0.00864 | -0.0966 | -20.8912
-6.5 | -0.132 | 0.0084 | -0.096 | -15.7143
-6 | -0.0839 | 0.00811 | -0.0953 | -10.3453
-5.5 | -0.0361 | 0.00782 | -0.0946 | -4.6164
-5 | 0.0114 | 0.00755 | -0.0937 | 1.5099
-4.5 | 0.0591 | 0.00728 | -0.0929 | 8.1181
-4 | 0.1069 | 0.00705 | -0.0921 | 15.1631
-3.5 | 0.152 | 0.00682 | -0.0907 | 22.2874
-3 | 0.1977 | 0.00656 | -0.0895 | 30.1372
-2.5 | 0.2389 | 0.00622 | -0.0873 | 38.4084
-2 | 0.2777 | 0.00585 | -0.0846 | 47.4701
-1.5 | 0.3014 | 0.00534 | -0.0788 | 56.4419
-1 | 0.3017 | 0.00473 | -0.0678 | 63.7844
-0.5 | 0.2497 | 0.00309 | -0.0454 | 80.8091
0 | 0.3042 | 0.00307 | -0.0458 | 99.0879
0.5 | 0.3562 | 0.00322 | -0.0455 | 110.6211
1 | 0.395 | 0.00347 | -0.0425 | 113.8329
1.5 | 0.4076 | 0.00379 | -0.0336 | 107.5462
2 | 0.4161 | 0.00437 | -0.0242 | 95.2174
2.5 | 0.4252 | 0.00507 | -0.0153 | 83.8659
3 | 0.4417 | 0.00578 | -0.0082 | 76.4187
3.5 | 0.458 | 0.00654 | -0.0012 | 70.0306
4 | 0.4802 | 0.00725 | 0.0044 | 66.2345
4.5 | 0.5078 | 0.00792 | 0.0088 | 64.1162
5 | 0.5424 | 0.00847 | 0.0119 | 64.0378
5.5 | 0.5728 | 0.00915 | 0.0156 | 62.6011
6 | 0.6024 | 0.00989 | 0.0194 | 60.91
6.5 | 0.6309 | 0.01069 | 0.0232 | 59.0178
7 | 0.6608 | 0.01149 | 0.0267 | 57.5109
7.5 | 0.6856 | 0.0125 | 0.0309 | 54.848
8 | 0.7229 | 0.01316 | 0.0328 | 54.9316
8.5 | 0.7558 | 0.01399 | 0.0355 | 54.0243
9 | 0.7909 | 0.01479 | 0.0376 | 53.4753
9.5 | 0.8228 | 0.0157 | 0.0402 | 52.4076
10 | 0.8591 | 0.01651 | 0.042 | 52.0351
10.5 | 0.8865 | 0.01768 | 0.045 | 50.1414
11 | 0.9157 | 0.0188 | 0.0476 | 48.7074
11.5 | 0.9439 | 0.02 | 0.0503 | 47.195
12 | 0.9767 | 0.02105 | 0.0522 | 46.399
12.5 | 1.0098 | 0.02214 | 0.0539 | 45.6098
13 | 1.0393 | 0.02342 | 0.056 | 44.3766
13.5 | 1.0724 | 0.02458 | 0.0574 | 43.629
14 | 1.104 | 0.02588 | 0.0589 | 42.6584
14.5 | 1.1356 | 0.0272 | 0.0603 | 41.75
15 | 1.1639 | 0.02872 | 0.0619 | 40.5258
15.5 | 1.1945 | 0.03012 | 0.0632 | 39.658
16 | 1.219 | 0.03196 | 0.0649 | 38.1414
16.5 | 1.2451 | 0.03378 | 0.0663 | 36.8591
17 | 1.2671 | 0.03586 | 0.0679 | 35.3346
17.5 | 1.2845 | 0.03833 | 0.0697 | 33.5116
18.5 | 1.3133 | 0.04406 | 0.0728 | 29.8071
19 | 1.3214 | 0.0476 | 0.0742 | 27.7605
19.5 | 1.3344 | 0.05086 | 0.0751 | 26.2367
20 | 1.3463 | 0.05437 | 0.0756 | 24.7618

## 93. Re 7M Mach 0.25 (1)
BIGFOIL.COM POLAR EXPORT
NACA67-520 a=0.0
NACA67-520 a=0.0 |  |  |  | Cl Max: | 1.641 | at alpha= | 13 | deg
JavaFoil+Calcfoil stall+Eppler ext transition |  |  |  | L/D Max: | 105.337 | at alpha= | 5.5 | deg
Re: | 7000000 |  |  | Cd Min: | 0.00377 | at alpha= | -1.5 | deg
Mach: | 0.25 |  |  | Cl=0 at alpha= | -2.5692 | deg
|  |  |  | @ Cl=0.1, Cd= | 0.0059118
|  |  |  | @ Cl=0.4, Cd= | 0.0055653
|  |  |  | @ Cl=0.6, Cd= | 0.006675
alpha (deg) | Cl | Cd | Cm | Cl/Cd
-16.5 | -0.567 | 0.12212 | 0.003 | -4.644
-16 | -0.612 | 0.11457 | 0.003 | -5.338
-15.5 | -0.651 | 0.10735 | 0.002 | -6.066
-15 | -0.686 | 0.10078 | 0.001 | -6.807
-14.5 | -0.716 | 0.09397 | 0 | -7.619
-14 | -0.74 | 0.08793 | -0.001 | -8.417
-13.5 | -0.757 | 0.08328 | -0.002 | -9.093
-13 | -0.772 | 0.07485 | -0.003 | -10.314
-12.5 | -0.776 | 0.07054 | -0.004 | -11.007
-12 | -0.78 | 0.06256 | -0.005 | -12.476
-11.5 | -0.902 | 0.01541 | -0.008 | -58.557
-11 | -0.889 | 0.01411 | -0.01 | -63.003
-10.5 | -0.866 | 0.01332 | -0.012 | -64.98
-10 | -0.836 | 0.01258 | -0.013 | -66.503
-9.5 | -0.801 | 0.01195 | -0.015 | -66.97
-9 | -0.76 | 0.01138 | -0.016 | -66.778
-8.5 | -0.714 | 0.0109 | -0.018 | -65.518
-8 | -0.664 | 0.01044 | -0.019 | -63.649
-7.5 | -0.611 | 0.0098 | -0.021 | -62.342
-7 | -0.554 | 0.00923 | -0.023 | -60.056
-6.5 | -0.495 | 0.00916 | -0.024 | -54.043
-6 | -0.434 | 0.0083 | -0.026 | -52.354
-5.5 | -0.373 | 0.00802 | -0.027 | -46.482
-5 | -0.311 | 0.00782 | -0.029 | -39.689
-4.5 | -0.248 | 0.00762 | -0.031 | -32.471
-4 | -0.184 | 0.00745 | -0.032 | -24.677
-3.5 | -0.12 | 0.00726 | -0.034 | -16.521
-3 | -0.056 | 0.00735 | -0.036 | -7.56
-2.5 | 0.009 | 0.00734 | -0.037 | 1.242
-2 | 0.074 | 0.00727 | -0.039 | 10.176
-1.5 | 0.141 | 0.00377 | -0.041 | 37.352
-1 | 0.207 | 0.00427 | -0.042 | 48.44
-0.5 | 0.273 | 0.00462 | -0.044 | 58.967
0 | 0.333 | 0.005 | -0.046 | 66.662
0.5 | 0.398 | 0.00555 | -0.047 | 71.651
1 | 0.462 | 0.00604 | -0.049 | 76.492
1.5 | 0.524 | 0.0063 | -0.051 | 83.1
2 | 0.587 | 0.00661 | -0.052 | 88.814
2.5 | 0.651 | 0.00693 | -0.054 | 93.986
3 | 0.714 | 0.00741 | -0.056 | 96.412
3.5 | 0.777 | 0.00786 | -0.057 | 98.839
4 | 0.84 | 0.00826 | -0.059 | 101.676
4.5 | 0.902 | 0.00872 | -0.06 | 103.447
5 | 0.964 | 0.00919 | -0.062 | 104.887
5.5 | 1.025 | 0.00973 | -0.064 | 105.337
6 | 1.085 | 0.01034 | -0.065 | 104.896
6.5 | 1.143 | 0.01104 | -0.067 | 103.509
7 | 1.201 | 0.0118 | -0.068 | 101.729
7.5 | 1.257 | 0.01239 | -0.07 | 101.452
8 | 1.312 | 0.01298 | -0.072 | 101.096
8.5 | 1.365 | 0.01473 | -0.073 | 92.685
9 | 1.416 | 0.01558 | -0.075 | 90.917
9.5 | 1.463 | 0.01628 | -0.076 | 89.86
10 | 1.506 | 0.01701 | -0.078 | 88.502
10.5 | 1.543 | 0.01779 | -0.079 | 86.733
11 | 1.574 | 0.01859 | -0.081 | 84.681
11.5 | 1.6 | 0.02019 | -0.082 | 79.255
12 | 1.621 | 0.02116 | -0.084 | 76.58
12.5 | 1.634 | 0.02249 | -0.085 | 72.674
13 | 1.641 | 0.02366 | -0.086 | 69.344
13.5 | 1.64 | 0.02503 | -0.088 | 65.545
14 | 1.632 | 0.0264 | -0.089 | 61.809
14.5 | 1.615 | 0.02823 | -0.09 | 57.217
15 | 1.591 | 0.03026 | -0.092 | 52.57
15.5 | 1.559 | 0.03201 | -0.093 | 48.717
16 | 1.519 | 0.03403 | -0.094 | 44.651
16.5 | 1.472 | 0.03681 | -0.095 | 39.978
17 | 1.418 | 0.03901 | -0.096 | 36.344
17.5 | 1.355 | 0.04299 | -0.097 | 31.533
18 | 1.286 | 0.04689 | -0.098 | 27.425

## 94. Re 7M Mach 0.25 (2)
BIGFOIL.COM POLAR EXPORT
NACA67-520 a=0.0
NACA67-520 a=0.0 |  |  |  | Cl Max: | 1.3104 | at alpha= | 20 | deg
XFOIL ncrit=9 |  |  |  | L/D Max: | 112.175 | at alpha= | 1 | deg
Re: | 7000000 |  |  | Cd Min: | 0.06546 | at alpha= | 20 | deg
Mach: | 0.25 |  |  | Cl=0 at alpha= | -5.3327 | deg
|  |  |  | @ Cl=0.1, Cd= | 0.0074663
|  |  |  | @ Cl=0.4, Cd= | 0.0043359
|  |  |  | @ Cl=0.6, Cd= | 0.010623
alpha (deg) | Cl | Cd | Cm | Cl/Cd
-20 | -0.9752 | 0.0507 | -0.1593 | -19.2347
-19.5 | -1.0009 | 0.0436 | -0.1592 | -22.9564
-19 | -1.0264 | 0.03747 | -0.1567 | -27.3926
-18.5 | -1.0233 | 0.03387 | -0.154 | -30.2126
-18 | -1.0208 | 0.03048 | -0.1504 | -33.4908
-17.5 | -1.0195 | 0.02721 | -0.146 | -37.4678
-17 | -0.9999 | 0.02511 | -0.1425 | -39.8208
-16.5 | -0.9777 | 0.02321 | -0.1389 | -42.1241
-16 | -0.9529 | 0.02148 | -0.1354 | -44.3622
-15.5 | -0.9213 | 0.02007 | -0.1323 | -45.9043
-15 | -0.8866 | 0.01884 | -0.1296 | -47.0594
-14.5 | -0.8493 | 0.01775 | -0.1271 | -47.8479
-14 | -0.8094 | 0.01673 | -0.1248 | -48.3802
-13.5 | -0.7665 | 0.01595 | -0.1229 | -48.0564
-13 | -0.7253 | 0.01505 | -0.1208 | -48.1927
-12.5 | -0.6794 | 0.0144 | -0.1192 | -47.1806
-12 | -0.6334 | 0.01374 | -0.1177 | -46.099
-11.5 | -0.5877 | 0.01309 | -0.1162 | -44.8969
-11 | -0.5411 | 0.01254 | -0.1148 | -43.1499
-10.5 | -0.501 | 0.01168 | -0.1123 | -42.8938
-10 | -0.4554 | 0.01114 | -0.1108 | -40.8797
-9.5 | -0.4062 | 0.01075 | -0.1098 | -37.786
-9 | -0.3586 | 0.01034 | -0.1086 | -34.6809
-8.5 | -0.3103 | 0.00997 | -0.1075 | -31.1234
-8 | -0.2629 | 0.00961 | -0.1062 | -27.3569
-7.5 | -0.2134 | 0.00932 | -0.1053 | -22.897
-7 | -0.1648 | 0.00903 | -0.1043 | -18.2503
-6.5 | -0.1148 | 0.00873 | -0.1035 | -13.1501
-6 | -0.0658 | 0.00842 | -0.1026 | -7.8147
-5.5 | -0.0169 | 0.00811 | -0.1016 | -2.0838
-5 | 0.0336 | 0.00785 | -0.101 | 4.2803
-4.5 | 0.0826 | 0.00756 | -0.1 | 10.9259
-4 | 0.1309 | 0.0073 | -0.099 | 17.9315
-3.5 | 0.1782 | 0.00707 | -0.0977 | 25.2051
-3 | 0.2261 | 0.00681 | -0.0965 | 33.2012
-2.5 | 0.2682 | 0.00644 | -0.0942 | 41.646
-2 | 0.3081 | 0.00606 | -0.0915 | 50.8416
-1.5 | 0.3318 | 0.00551 | -0.0854 | 60.2178
-1 | 0.325 | 0.00471 | -0.0728 | 69.0021
-0.5 | 0.2576 | 0.00314 | -0.0467 | 82.0382
0 | 0.3129 | 0.00311 | -0.0468 | 100.6109
0.5 | 0.3641 | 0.00327 | -0.046 | 111.3456
1 | 0.3971 | 0.00354 | -0.0413 | 112.1751
1.5 | 0.3949 | 0.00398 | -0.0289 | 99.2211
2 | 0.4045 | 0.00465 | -0.0196 | 86.9892
2.5 | 0.415 | 0.00542 | -0.0108 | 76.5683
3 | 0.4301 | 0.00622 | -0.0032 | 69.1479
3.5 | 0.4475 | 0.00705 | 0.0038 | 63.4752
4 | 0.4704 | 0.00782 | 0.0095 | 60.1535
4.5 | 0.498 | 0.00856 | 0.0142 | 58.1776
5 | 0.5346 | 0.00912 | 0.0171 | 58.6184
5.5 | 0.565 | 0.00989 | 0.0211 | 57.1284
6 | 0.5986 | 0.01058 | 0.0245 | 56.5784
6.5 | 0.6272 | 0.01146 | 0.0285 | 54.7295
7 | 0.6599 | 0.01226 | 0.0318 | 53.8254
7.5 | 0.6858 | 0.01329 | 0.0361 | 51.6027
8 | 0.7201 | 0.01413 | 0.0389 | 50.9625
8.5 | 0.7562 | 0.01495 | 0.0414 | 50.5819
9 | 0.7911 | 0.01585 | 0.0439 | 49.9117
9.5 | 0.8217 | 0.01693 | 0.047 | 48.5351
10 | 0.8602 | 0.01778 | 0.0488 | 48.3802
10.5 | 0.8862 | 0.01913 | 0.0523 | 46.3251
11 | 0.9137 | 0.02049 | 0.0555 | 44.5925
11.5 | 0.9443 | 0.02177 | 0.0581 | 43.3762
12 | 0.9766 | 0.02302 | 0.0603 | 42.424
12.5 | 1.0096 | 0.02429 | 0.0624 | 41.5644
13 | 1.0396 | 0.02575 | 0.0647 | 40.3728
13.5 | 1.0729 | 0.02714 | 0.0664 | 39.5321
14 | 1.1056 | 0.0286 | 0.0681 | 38.6573
14.5 | 1.1342 | 0.03035 | 0.0701 | 37.3707
15 | 1.1667 | 0.03194 | 0.0715 | 36.5279
15.5 | 1.1915 | 0.03403 | 0.0735 | 35.0132
16 | 1.2177 | 0.03609 | 0.0752 | 33.7406
16.5 | 1.2382 | 0.0386 | 0.0772 | 32.0777
17 | 1.2526 | 0.04167 | 0.0792 | 30.06
17.5 | 1.2653 | 0.04497 | 0.0811 | 28.1365
18 | 1.2734 | 0.04875 | 0.0829 | 26.121
18.5 | 1.2901 | 0.0521 | 0.0837 | 24.762
19 | 1.3 | 0.05606 | 0.0846 | 23.1894
19.5 | 1.3051 | 0.06067 | 0.085 | 21.5115
20 | 1.3104 | 0.06546 | 0.085 | 20.0183

## 95. Re 7M Mach 0.50 (1)
BIGFOIL.COM POLAR EXPORT
NACA67-520 a=0.0
NACA67-520 a=0.0 |  |  |  | Cl Max: | 1.533 | at alpha= | 9.5 | deg
JavaFoil+Calcfoil stall+Eppler ext transition |  |  |  | L/D Max: | 98.776 | at alpha= | 4 | deg
Re: | 7000000 |  |  | Cd Min: | 0.00445 | at alpha= | -1.5 | deg
Mach: | 0.5 |  |  | Cl=0 at alpha= | -2.5694 | deg
|  |  |  | @ Cl=0.1, Cd= | 0.0071024
|  |  |  | @ Cl=0.4, Cd= | 0.0059896
|  |  |  | @ Cl=0.6, Cd= | 0.0071539
alpha (deg) | Cl | Cd | Cm | Cl/Cd
-20 | -1.006 | 0.15215 | 0.011 | -6.61
-19.5 | -0.973 | 0.14875 | 0.009 | -6.542
-19 | -0.945 | 0.1472 | 0.008 | -6.417
-18.5 | -0.916 | 0.14114 | 0.007 | -6.492
-18 | -0.888 | 0.13355 | 0.006 | -6.651
-17.5 | -0.861 | 0.13317 | 0.006 | -6.468
-17 | -0.832 | 0.12602 | 0.005 | -6.604
-16.5 | -0.802 | 0.12198 | 0.004 | -6.572
-16 | -0.773 | 0.11759 | 0.003 | -6.576
-15.5 | -0.745 | 0.11436 | 0.002 | -6.514
-15 | -0.717 | 0.10887 | 0.001 | -6.583
-14.5 | -0.688 | 0.1116 | 0 | -6.168
-14 | -0.66 | 0.10122 | -0.001 | -6.516
-13.5 | -0.63 | 0.09758 | -0.002 | -6.458
-13 | -0.602 | 0.0896 | -0.002 | -6.718
-12.5 | -0.573 | 0.08193 | -0.003 | -7
-12 | -0.545 | 0.07683 | -0.004 | -7.095
-11.5 | -0.515 | 0.08637 | -0.005 | -5.965
-11 | -0.487 | 0.07674 | -0.006 | -6.339
-10.5 | -0.458 | 0.08288 | -0.007 | -5.522
-10 | -0.428 | 0.08268 | -0.007 | -5.18
-9.5 | -0.401 | 0.06655 | -0.008 | -6.02
-9 | -0.373 | 0.05739 | -0.01 | -6.507
-8.5 | -0.567 | 0.05129 | -0.012 | -11.05
-8 | -0.678 | 0.01289 | -0.021 | -52.569
-7.5 | -0.647 | 0.01196 | -0.023 | -54.147
-7 | -0.597 | 0.01124 | -0.025 | -53.12
-6.5 | -0.538 | 0.01061 | -0.027 | -50.671
-6 | -0.475 | 0.01009 | -0.029 | -47.095
-5.5 | -0.41 | 0.00902 | -0.03 | -45.412
-5 | -0.343 | 0.0087 | -0.032 | -39.363
-4.5 | -0.274 | 0.00843 | -0.034 | -32.461
-4 | -0.204 | 0.00823 | -0.036 | -24.77
-3.5 | -0.133 | 0.00797 | -0.038 | -16.699
-3 | -0.062 | 0.00805 | -0.039 | -7.673
-2.5 | 0.01 | 0.00801 | -0.041 | 1.266
-2 | 0.082 | 0.00794 | -0.043 | 10.368
-1.5 | 0.157 | 0.00445 | -0.045 | 35.241
-1 | 0.23 | 0.00487 | -0.047 | 47.262
-0.5 | 0.303 | 0.00527 | -0.049 | 57.56
0 | 0.371 | 0.00576 | -0.051 | 64.461
0.5 | 0.443 | 0.00633 | -0.052 | 69.984
1 | 0.515 | 0.00673 | -0.054 | 76.523
1.5 | 0.582 | 0.00705 | -0.056 | 82.582
2 | 0.653 | 0.00746 | -0.058 | 87.561
2.5 | 0.723 | 0.00798 | -0.06 | 90.707
3 | 0.793 | 0.00859 | -0.062 | 92.419
3.5 | 0.863 | 0.00885 | -0.063 | 97.529
4 | 0.933 | 0.00944 | -0.065 | 98.776
4.5 | 1.001 | 0.01015 | -0.067 | 98.649
5 | 1.069 | 0.01084 | -0.069 | 98.649
5.5 | 1.136 | 0.01163 | -0.071 | 97.656
6 | 1.2 | 0.01257 | -0.073 | 95.446
6.5 | 1.261 | 0.01363 | -0.074 | 92.551
7 | 1.321 | 0.01457 | -0.076 | 90.656
7.5 | 1.376 | 0.01649 | -0.078 | 83.434
8 | 1.428 | 0.01788 | -0.079 | 79.884
8.5 | 1.475 | 0.01917 | -0.081 | 76.934
9 | 1.513 | 0.02041 | -0.083 | 74.158
9.5 | 1.533 | 0.02168 | -0.085 | 70.701
10 | 1.528 | 0.02418 | -0.086 | 63.208
10.5 | 1.465 | 0.02653 | -0.088 | 55.209
11 | 1.169 | 0.03078 | -0.089 | 37.984
11.5 | 0.955 | 0.03379 | -0.091 | 28.266
12 | 0.989 | 0.0329 | -0.092 | 30.053
12.5 | 1.018 | 0.03639 | -0.094 | 27.976
13 | 1.032 | 0.04645 | -0.093 | 22.227
13.5 | 0.936 | 0.09191 | -0.068 | 10.187
14 | 1.104 | 0.04663 | -0.097 | 23.685
14.5 | 0.971 | 0.10763 | -0.055 | 9.019

## 96. Re 7M Mach 0.50 (2)
BIGFOIL.COM POLAR EXPORT
NACA67-520 a=0.0
NACA67-520 a=0.0 |  |  |  | Cl Max: | 1.207 | at alpha= | 17 | deg
XFOIL ncrit=9 |  |  |  | L/D Max: | 96.0882 | at alpha= | 0 | deg
Re: | 7000000 |  |  | Cd Min: | 0.12418 | at alpha= | 20 | deg
Mach: | 0.5 |  |  | Cl=0 at alpha= | -6.1129 | deg
|  |  |  | @ Cl=0.1, Cd= | 0.0092989
|  |  |  | @ Cl=0.4, Cd= | 0.0075037
|  |  |  | @ Cl=0.6, Cd= | 0.014308
alpha (deg) | Cl | Cd | Cm | Cl/Cd
-10.5 | -0.4966 | 0.01456 | -0.155 | -34.1071
-10 | -0.4421 | 0.01374 | -0.1513 | -32.1761
-9.5 | -0.3892 | 0.01296 | -0.1477 | -30.0309
-9 | -0.3319 | 0.01242 | -0.1451 | -26.723
-8.5 | -0.2746 | 0.01194 | -0.1427 | -22.9983
-8 | -0.2165 | 0.01149 | -0.1406 | -18.8425
-7.5 | -0.1602 | 0.01101 | -0.1386 | -14.5504
-7 | -0.1018 | 0.01061 | -0.137 | -9.5947
-6.5 | -0.0449 | 0.01021 | -0.1354 | -4.3976
-6 | 0.0131 | 0.00987 | -0.1342 | 1.3273
-5.5 | 0.0695 | 0.00951 | -0.1328 | 7.3081
-5 | 0.1244 | 0.00913 | -0.1312 | 13.6254
-4.5 | 0.1821 | 0.00883 | -0.1303 | 20.6229
-4 | 0.2375 | 0.0085 | -0.129 | 27.9412
-3.5 | 0.2912 | 0.00823 | -0.1274 | 35.3827
-3 | 0.3456 | 0.00789 | -0.1261 | 43.8023
-2.5 | 0.3968 | 0.00754 | -0.1241 | 52.626
-2 | 0.4391 | 0.00706 | -0.1205 | 62.1955
-1.5 | 0.4653 | 0.00643 | -0.1137 | 72.3639
-1 | 0.4181 | 0.00494 | -0.0922 | 84.6356
0 | 0.3267 | 0.0034 | -0.046 | 96.0882
0.5 | 0.3322 | 0.00371 | -0.0336 | 89.5418
1 | 0.3262 | 0.00457 | -0.0195 | 71.3786
1.5 | 0.3294 | 0.00551 | -0.0077 | 59.7822
2 | 0.3306 | 0.00663 | 0.0041 | 49.8643
2.5 | 0.3463 | 0.00769 | 0.0127 | 45.0325
3 | 0.3717 | 0.00862 | 0.0193 | 43.1206
3.5 | 0.4007 | 0.0095 | 0.0251 | 42.1789
4 | 0.4334 | 0.01036 | 0.0302 | 41.834
4.5 | 0.4665 | 0.01125 | 0.035 | 41.4667
5 | 0.5011 | 0.01212 | 0.0395 | 41.3449
5.5 | 0.54 | 0.01292 | 0.0433 | 41.7957
6 | 0.5776 | 0.01383 | 0.0471 | 41.7643
6.5 | 0.6179 | 0.01469 | 0.0505 | 42.0626
7 | 0.6579 | 0.01563 | 0.054 | 42.0921
7.5 | 0.6928 | 0.01676 | 0.0581 | 41.3365
8 | 0.7238 | 0.01807 | 0.0626 | 40.0553
8.5 | 0.757 | 0.01944 | 0.0668 | 38.9403
9 | 0.7937 | 0.02074 | 0.0703 | 38.269
9.5 | 0.8273 | 0.02228 | 0.0742 | 37.132
10 | 0.8625 | 0.02384 | 0.0777 | 36.1787
10.5 | 0.8903 | 0.02579 | 0.0819 | 34.5211
11 | 0.9092 | 0.02828 | 0.0868 | 32.1499
11.5 | 0.9382 | 0.0305 | 0.0904 | 30.7607
12 | 0.9709 | 0.03268 | 0.0935 | 29.7093
12.5 | 1.0068 | 0.03483 | 0.0961 | 28.9061
13 | 1.0385 | 0.03731 | 0.0989 | 27.8344
13.5 | 1.0718 | 0.03979 | 0.1014 | 26.9364
14 | 1.1011 | 0.04266 | 0.104 | 25.8111
14.5 | 1.1283 | 0.04583 | 0.1065 | 24.6192
15 | 1.1533 | 0.04927 | 0.1087 | 23.4078
15.5 | 1.1745 | 0.05319 | 0.1106 | 22.0812
16 | 1.1906 | 0.05765 | 0.1122 | 20.6522
16.5 | 1.1979 | 0.06301 | 0.1134 | 19.0113
17 | 1.207 | 0.06856 | 0.1139 | 17.605
17.5 | 1.2021 | 0.07548 | 0.1136 | 15.9261
18 | 1.1941 | 0.08304 | 0.1125 | 14.3798
18.5 | 1.1699 | 0.09232 | 0.1098 | 12.6722
19 | 1.1431 | 0.10231 | 0.1059 | 11.1729
19.5 | 1.1126 | 0.11295 | 0.1009 | 9.8504
20 | 1.0804 | 0.12418 | 0.095 | 8.7003

## 97. Re 8M Mach 0.00 (1)
BIGFOIL.COM POLAR EXPORT
NACA67-520 a=0.0
NACA67-520 a=0.0 |  |  |  | Cl Max: | 1.707 | at alpha= | 15 | deg
JavaFoil+Calcfoil stall+Eppler ext transition |  |  |  | L/D Max: | 108.246 | at alpha= | 5.5 | deg
Re: | 8000000 |  |  | Cd Min: | 0.0043 | at alpha= | -1.5 | deg
Mach: | 0 |  |  | Cl=0 at alpha= | -2.5714 | deg
|  |  |  | @ Cl=0.1, Cd= | 0.0059109
|  |  |  | @ Cl=0.4, Cd= | 0.0056674
|  |  |  | @ Cl=0.6, Cd= | 0.006552
alpha (deg) | Cl | Cd | Cm | Cl/Cd
-18.5 | -0.802 | 0.13328 | 0.007 | -6.016
-18 | -0.818 | 0.12453 | 0.006 | -6.573
-17.5 | -0.833 | 0.1177 | 0.005 | -7.077
-17 | -0.845 | 0.11158 | 0.004 | -7.574
-16.5 | -0.855 | 0.10693 | 0.004 | -7.992
-16 | -0.863 | 0.10052 | 0.003 | -8.587
-15.5 | -0.871 | 0.09239 | 0.002 | -9.433
-15 | -0.873 | 0.08802 | 0.001 | -9.923
-14.5 | -0.876 | 0.08084 | 0 | -10.836
-14 | -0.879 | 0.07146 | -0.001 | -12.307
-13.5 | -1.006 | 0.01787 | -0.002 | -56.339
-13 | -0.997 | 0.01651 | -0.004 | -60.412
-12.5 | -0.984 | 0.01508 | -0.005 | -65.211
-12 | -0.964 | 0.01408 | -0.007 | -68.449
-11.5 | -0.939 | 0.01315 | -0.008 | -71.441
-11 | -0.909 | 0.01251 | -0.01 | -72.682
-10.5 | -0.875 | 0.01194 | -0.011 | -73.282
-10 | -0.837 | 0.01145 | -0.013 | -73.096
-9.5 | -0.795 | 0.01094 | -0.014 | -72.689
-9 | -0.75 | 0.01047 | -0.016 | -71.641
-8.5 | -0.702 | 0.01009 | -0.017 | -69.535
-8 | -0.65 | 0.00969 | -0.019 | -67.097
-7.5 | -0.597 | 0.00932 | -0.02 | -64.031
-7 | -0.54 | 0.00899 | -0.022 | -60.094
-6.5 | -0.482 | 0.00867 | -0.024 | -55.54
-6 | -0.422 | 0.00772 | -0.025 | -54.713
-5.5 | -0.362 | 0.00736 | -0.027 | -49.271
-5 | -0.302 | 0.00747 | -0.028 | -40.409
-4.5 | -0.24 | 0.00728 | -0.03 | -33
-4 | -0.179 | 0.00712 | -0.031 | -25.068
-3.5 | -0.116 | 0.00721 | -0.033 | -16.156
-3 | -0.054 | 0.00717 | -0.034 | -7.517
-2.5 | 0.009 | 0.00713 | -0.036 | 1.24
-2 | 0.072 | 0.00713 | -0.038 | 10.072
-1.5 | 0.137 | 0.0043 | -0.04 | 31.766
-1 | 0.201 | 0.0046 | -0.041 | 43.557
-0.5 | 0.264 | 0.00477 | -0.043 | 55.431
0 | 0.323 | 0.00527 | -0.044 | 61.307
0.5 | 0.386 | 0.00562 | -0.046 | 68.586
1 | 0.448 | 0.00583 | -0.048 | 76.933
1.5 | 0.508 | 0.00609 | -0.049 | 83.386
2 | 0.57 | 0.00637 | -0.051 | 89.517
2.5 | 0.631 | 0.00674 | -0.052 | 93.612
3 | 0.693 | 0.00715 | -0.054 | 96.862
3.5 | 0.754 | 0.00751 | -0.055 | 100.381
4 | 0.815 | 0.0079 | -0.057 | 103.127
4.5 | 0.875 | 0.00831 | -0.059 | 105.324
5 | 0.935 | 0.00872 | -0.06 | 107.249
5.5 | 0.995 | 0.00919 | -0.062 | 108.246
6 | 1.053 | 0.00975 | -0.063 | 108.068
6.5 | 1.111 | 0.01038 | -0.065 | 106.968
7 | 1.167 | 0.01099 | -0.066 | 106.229
7.5 | 1.223 | 0.01151 | -0.068 | 106.236
8 | 1.277 | 0.01202 | -0.069 | 106.236
8.5 | 1.33 | 0.01353 | -0.071 | 98.291
9 | 1.381 | 0.01427 | -0.072 | 96.795
9.5 | 1.429 | 0.01486 | -0.074 | 96.186
10 | 1.475 | 0.01551 | -0.075 | 95.113
10.5 | 1.516 | 0.01612 | -0.077 | 94.061
11 | 1.554 | 0.01679 | -0.078 | 92.517
11.5 | 1.588 | 0.01749 | -0.08 | 90.792
12 | 1.617 | 0.01892 | -0.081 | 85.445
12.5 | 1.643 | 0.01982 | -0.083 | 82.919
13 | 1.665 | 0.02092 | -0.084 | 79.592
13.5 | 1.682 | 0.02184 | -0.085 | 77.027
14 | 1.694 | 0.02298 | -0.087 | 73.745
14.5 | 1.703 | 0.024 | -0.088 | 70.949
15 | 1.707 | 0.02533 | -0.089 | 67.372
15.5 | 1.706 | 0.02662 | -0.09 | 64.07
16 | 1.7 | 0.02812 | -0.092 | 60.467
16.5 | 1.691 | 0.02966 | -0.093 | 57.03
17 | 1.678 | 0.03147 | -0.094 | 53.328
17.5 | 1.662 | 0.03288 | -0.095 | 50.533
18 | 1.641 | 0.03541 | -0.096 | 46.33
18.5 | 1.618 | 0.0371 | -0.097 | 43.596
19 | 1.591 | 0.03991 | -0.098 | 39.864
19.5 | 1.563 | 0.04157 | -0.1 | 37.593
20 | 1.526 | 0.04492 | -0.1 | 33.973

## 98. Re 8M Mach 0.00 (2)
BIGFOIL.COM POLAR EXPORT
NACA67-520 a=0.0
NACA67-520 a=0.0 |  |  |  | Cl Max: | 1.3631 | at alpha= | 20 | deg
XFOIL ncrit=9 |  |  |  | L/D Max: | 109.318 | at alpha= | 1 | deg
Re: | 8000000 |  |  | Cd Min: | 0.05142 | at alpha= | 20 | deg
Mach: | 0 |  |  | Cl=0 at alpha= | -5.037 | deg
|  |  |  | @ Cl=0.1, Cd= | 0.0068125
|  |  |  | @ Cl=0.4, Cd= | 0.0044262
|  |  |  | @ Cl=0.6, Cd= | 0.009686
alpha (deg) | Cl | Cd | Cm | Cl/Cd
-20 | -1.1771 | 0.02854 | -0.1307 | -41.2439
-19.5 | -1.1547 | 0.02681 | -0.1288 | -43.0698
-19 | -1.1371 | 0.02487 | -0.1261 | -45.7218
-18.5 | -1.1109 | 0.02351 | -0.1242 | -47.2522
-18 | -1.0827 | 0.02223 | -0.1222 | -48.7045
-17.5 | -1.0577 | 0.02083 | -0.1197 | -50.7777
-17 | -1.0249 | 0.01981 | -0.118 | -51.7365
-16.5 | -0.9921 | 0.01883 | -0.1161 | -52.6872
-16 | -0.9584 | 0.01789 | -0.1143 | -53.5718
-15.5 | -0.9209 | 0.01707 | -0.1129 | -53.9484
-15 | -0.8833 | 0.01629 | -0.1115 | -54.2234
-14.5 | -0.8447 | 0.01556 | -0.1101 | -54.2866
-14 | -0.8046 | 0.01484 | -0.1088 | -54.2183
-13.5 | -0.7622 | 0.01427 | -0.1079 | -53.4128
-13 | -0.7218 | 0.01358 | -0.1065 | -53.1517
-12.5 | -0.6794 | 0.01302 | -0.1054 | -52.1813
-12 | -0.6354 | 0.01249 | -0.1045 | -50.8727
-11.5 | -0.5969 | 0.01165 | -0.1027 | -51.2361
-11 | -0.5487 | 0.01138 | -0.1023 | -48.2162
-10.5 | -0.509 | 0.01071 | -0.1006 | -47.5257
-10 | -0.4659 | 0.01026 | -0.0993 | -45.4094
-9.5 | -0.419 | 0.00993 | -0.0987 | -42.1954
-9 | -0.3735 | 0.00956 | -0.0978 | -39.069
-8.5 | -0.3273 | 0.00924 | -0.0969 | -35.4221
-8 | -0.2814 | 0.00894 | -0.096 | -31.4765
-7.5 | -0.2348 | 0.00867 | -0.0952 | -27.0819
-7 | -0.1875 | 0.00836 | -0.0945 | -22.4282
-6.5 | -0.1392 | 0.00809 | -0.0939 | -17.2064
-6 | -0.0915 | 0.00781 | -0.0932 | -11.7157
-5.5 | -0.045 | 0.00752 | -0.0923 | -5.984
-5 | 0.0036 | 0.00728 | -0.0917 | 0.49451
-4.5 | 0.0505 | 0.00704 | -0.0908 | 7.1733
-4 | 0.0966 | 0.00683 | -0.0897 | 14.1435
-3.5 | 0.1433 | 0.00659 | -0.0887 | 21.7451
-3 | 0.1901 | 0.00634 | -0.0877 | 29.9842
-2.5 | 0.2314 | 0.00602 | -0.0856 | 38.4385
-2 | 0.2708 | 0.00571 | -0.0831 | 47.4256
-1.5 | 0.2991 | 0.00529 | -0.0782 | 56.5406
-1 | 0.3179 | 0.0048 | -0.0712 | 66.2292
-0.5 | 0.275 | 0.00367 | -0.0508 | 74.9319
0 | 0.3014 | 0.00303 | -0.0453 | 99.4719
0.5 | 0.3471 | 0.00322 | -0.0438 | 107.795
1 | 0.3848 | 0.00352 | -0.0406 | 109.3182
1.5 | 0.3883 | 0.00387 | -0.0298 | 100.3359
2 | 0.4005 | 0.00445 | -0.0213 | 90
2.5 | 0.4153 | 0.00509 | -0.0137 | 81.5914
3 | 0.437 | 0.00571 | -0.0077 | 76.5324
3.5 | 0.4557 | 0.00645 | -0.0013 | 70.6512
4 | 0.4762 | 0.00722 | 0.0046 | 65.9557
4.5 | 0.507 | 0.0078 | 0.0084 | 65
5 | 0.5426 | 0.00831 | 0.0112 | 65.2948
5.5 | 0.573 | 0.00898 | 0.0148 | 63.8085
6 | 0.6013 | 0.00972 | 0.0188 | 61.8621
6.5 | 0.6295 | 0.01052 | 0.0226 | 59.8384
7 | 0.6572 | 0.01136 | 0.0264 | 57.8521
7.5 | 0.6864 | 0.01222 | 0.0298 | 56.1702
8 | 0.7232 | 0.01287 | 0.0318 | 56.1927
8.5 | 0.7575 | 0.01363 | 0.0342 | 55.5759
9 | 0.7921 | 0.01442 | 0.0364 | 54.9307
9.5 | 0.8232 | 0.01535 | 0.039 | 53.6287
10 | 0.8614 | 0.01606 | 0.0405 | 53.6364
10.5 | 0.8871 | 0.01726 | 0.0437 | 51.3963
11 | 0.9177 | 0.01832 | 0.0461 | 50.0928
11.5 | 0.9516 | 0.01928 | 0.0479 | 49.3568
12 | 0.9804 | 0.02046 | 0.0502 | 47.9179
12.5 | 1.0149 | 0.02144 | 0.0517 | 47.3368
13 | 1.0445 | 0.02267 | 0.0538 | 46.0741
13.5 | 1.0788 | 0.0237 | 0.055 | 45.519
14 | 1.1132 | 0.02477 | 0.0562 | 44.9415
14.5 | 1.1411 | 0.02623 | 0.058 | 43.5036
15 | 1.1744 | 0.02743 | 0.059 | 42.8144
15.5 | 1.2003 | 0.02906 | 0.0607 | 41.3042
16 | 1.2295 | 0.03052 | 0.062 | 40.2851
16.5 | 1.2542 | 0.03231 | 0.0635 | 38.8177
17 | 1.2754 | 0.03441 | 0.0652 | 37.0648
17.5 | 1.2933 | 0.03673 | 0.067 | 35.211
18 | 1.3037 | 0.03969 | 0.0692 | 32.8471
18.5 | 1.3267 | 0.04188 | 0.07 | 31.6786
19 | 1.3368 | 0.04507 | 0.0716 | 29.6605
19.5 | 1.3509 | 0.04815 | 0.0724 | 28.0561
20 | 1.3631 | 0.05142 | 0.0732 | 26.5091

## 99. Re 8M Mach 0.10 (1)
BIGFOIL.COM POLAR EXPORT
NACA67-520 a=0.0
NACA67-520 a=0.0 |  |  |  | Cl Max: | 1.695 | at alpha= | 15 | deg
JavaFoil+Calcfoil stall+Eppler ext transition |  |  |  | L/D Max: | 107.746 | at alpha= | 5.5 | deg
Re: | 8000000 |  |  | Cd Min: | 0.00433 | at alpha= | -1.5 | deg
Mach: | 0.1 |  |  | Cl=0 at alpha= | -2.5714 | deg
|  |  |  | @ Cl=0.1, Cd= | 0.0059409
|  |  |  | @ Cl=0.4, Cd= | 0.0056765
|  |  |  | @ Cl=0.6, Cd= | 0.0065715
alpha (deg) | Cl | Cd | Cm | Cl/Cd
-18.5 | -0.759 | 0.1338 | 0.007 | -5.672
-18 | -0.778 | 0.12709 | 0.006 | -6.122
-17.5 | -0.796 | 0.12016 | 0.005 | -6.623
-17 | -0.812 | 0.11436 | 0.004 | -7.098
-16.5 | -0.825 | 0.10943 | 0.004 | -7.537
-16 | -0.837 | 0.10272 | 0.003 | -8.145
-15.5 | -0.848 | 0.09454 | 0.002 | -8.969
-15 | -0.853 | 0.09017 | 0.001 | -9.461
-14.5 | -0.857 | 0.08387 | 0 | -10.221
-14 | -0.86 | 0.07634 | -0.001 | -11.265
-13.5 | -0.988 | 0.0196 | -0.002 | -50.405
-13 | -0.983 | 0.0177 | -0.004 | -55.535
-12.5 | -0.976 | 0.01539 | -0.005 | -63.416
-12 | -0.959 | 0.01437 | -0.007 | -66.714
-11.5 | -0.936 | 0.01342 | -0.008 | -69.737
-11 | -0.908 | 0.01268 | -0.01 | -71.626
-10.5 | -0.875 | 0.01209 | -0.011 | -72.386
-10 | -0.838 | 0.01155 | -0.013 | -72.513
-9.5 | -0.797 | 0.01107 | -0.014 | -71.96
-9 | -0.752 | 0.01055 | -0.016 | -71.244
-8.5 | -0.704 | 0.01018 | -0.017 | -69.145
-8 | -0.653 | 0.0098 | -0.019 | -66.614
-7.5 | -0.599 | 0.00936 | -0.021 | -63.985
-7 | -0.542 | 0.00902 | -0.022 | -60.132
-6.5 | -0.484 | 0.00874 | -0.024 | -55.356
-6 | -0.424 | 0.00776 | -0.025 | -54.705
-5.5 | -0.364 | 0.00738 | -0.027 | -49.325
-5 | -0.303 | 0.00751 | -0.028 | -40.339
-4.5 | -0.241 | 0.00731 | -0.03 | -33.05
-4 | -0.179 | 0.00715 | -0.032 | -25.113
-3.5 | -0.117 | 0.00723 | -0.033 | -16.188
-3 | -0.054 | 0.00719 | -0.035 | -7.532
-2.5 | 0.009 | 0.00715 | -0.036 | 1.243
-2 | 0.072 | 0.00716 | -0.038 | 10.079
-1.5 | 0.137 | 0.00433 | -0.04 | 31.702
-1 | 0.202 | 0.00461 | -0.041 | 43.702
-0.5 | 0.266 | 0.00481 | -0.043 | 55.262
0 | 0.325 | 0.00529 | -0.045 | 61.338
0.5 | 0.388 | 0.00563 | -0.046 | 68.816
1 | 0.45 | 0.00587 | -0.048 | 76.664
1.5 | 0.511 | 0.00614 | -0.049 | 83.183
2 | 0.573 | 0.00639 | -0.051 | 89.644
2.5 | 0.634 | 0.0068 | -0.053 | 93.265
3 | 0.696 | 0.00721 | -0.054 | 96.504
3.5 | 0.758 | 0.00754 | -0.056 | 100.402
4 | 0.819 | 0.00794 | -0.057 | 103.084
4.5 | 0.879 | 0.00835 | -0.059 | 105.349
5 | 0.94 | 0.00879 | -0.06 | 106.887
5.5 | 1 | 0.00928 | -0.062 | 107.746
6 | 1.058 | 0.00984 | -0.064 | 107.576
6.5 | 1.116 | 0.01048 | -0.065 | 106.448
7 | 1.172 | 0.01109 | -0.067 | 105.669
7.5 | 1.228 | 0.01163 | -0.068 | 105.615
8 | 1.282 | 0.01285 | -0.07 | 99.771
8.5 | 1.336 | 0.01369 | -0.071 | 97.578
9 | 1.387 | 0.01442 | -0.073 | 96.159
9.5 | 1.435 | 0.01503 | -0.074 | 95.479
10 | 1.48 | 0.01567 | -0.076 | 94.474
10.5 | 1.52 | 0.01631 | -0.077 | 93.229
11 | 1.557 | 0.01698 | -0.079 | 91.699
11.5 | 1.59 | 0.01767 | -0.08 | 89.985
12 | 1.619 | 0.01921 | -0.081 | 84.28
12.5 | 1.643 | 0.02015 | -0.083 | 81.559
13 | 1.663 | 0.02114 | -0.084 | 78.665
13.5 | 1.678 | 0.02223 | -0.086 | 75.502
14 | 1.689 | 0.02327 | -0.087 | 72.594
14.5 | 1.694 | 0.02461 | -0.088 | 68.852
15 | 1.695 | 0.02581 | -0.09 | 65.664
15.5 | 1.691 | 0.02719 | -0.091 | 62.176
16 | 1.682 | 0.02879 | -0.092 | 58.416
16.5 | 1.668 | 0.03058 | -0.093 | 54.546
17 | 1.651 | 0.03225 | -0.094 | 51.197
17.5 | 1.629 | 0.03443 | -0.096 | 47.321
18 | 1.604 | 0.03657 | -0.097 | 43.868
18.5 | 1.577 | 0.03839 | -0.098 | 41.072
19 | 1.545 | 0.04086 | -0.099 | 37.818
19.5 | 1.511 | 0.04324 | -0.1 | 34.936
20 | 1.47 | 0.0462 | -0.101 | 31.811

## 100. Re 8M Mach 0.10 (2)
BIGFOIL.COM POLAR EXPORT
NACA67-520 a=0.0
NACA67-520 a=0.0 |  |  |  | Cl Max: | 1.3561 | at alpha= | 20 | deg
XFOIL ncrit=9 |  |  |  | L/D Max: | 109.207 | at alpha= | 1 | deg
Re: | 8000000 |  |  | Cd Min: | 0.0534 | at alpha= | 20 | deg
Mach: | 0.1 |  |  | Cl=0 at alpha= | -5.0748 | deg
|  |  |  | @ Cl=0.1, Cd= | 0.0068868
|  |  |  | @ Cl=0.4, Cd= | 0.0045738
|  |  |  | @ Cl=0.6, Cd= | 0.0098268
alpha (deg) | Cl | Cd | Cm | Cl/Cd
-20 | -1.1669 | 0.03011 | -0.1355 | -38.7546
-19.5 | -1.1487 | 0.02805 | -0.1332 | -40.9519
-19 | -1.1344 | 0.02585 | -0.1303 | -43.8839
-18.5 | -1.1069 | 0.02444 | -0.1284 | -45.2905
-18 | -1.0822 | 0.02295 | -0.1259 | -47.1547
-17.5 | -1.0568 | 0.02147 | -0.1234 | -49.2222
-17 | -1.0265 | 0.02031 | -0.1212 | -50.5416
-16.5 | -0.9931 | 0.01928 | -0.1193 | -51.5093
-16 | -0.9608 | 0.01824 | -0.1172 | -52.6754
-15.5 | -0.9234 | 0.01738 | -0.1156 | -53.13
-15 | -0.8851 | 0.01657 | -0.1141 | -53.4158
-14.5 | -0.8471 | 0.01579 | -0.1124 | -53.6479
-14 | -0.8067 | 0.01505 | -0.1111 | -53.6013
-13.5 | -0.7639 | 0.01445 | -0.11 | -52.8651
-13 | -0.7225 | 0.01376 | -0.1087 | -52.5073
-12.5 | -0.6802 | 0.01318 | -0.1074 | -51.6085
-12 | -0.6363 | 0.01262 | -0.1064 | -50.42
-11.5 | -0.5941 | 0.01195 | -0.105 | -49.7155
-11 | -0.5462 | 0.01162 | -0.1045 | -47.0052
-10.5 | -0.5081 | 0.01083 | -0.1024 | -46.916
-10 | -0.4645 | 0.01036 | -0.1011 | -44.8359
-9.5 | -0.4182 | 0.01001 | -0.1002 | -41.7782
-9 | -0.3724 | 0.00964 | -0.0992 | -38.6307
-8.5 | -0.3256 | 0.00932 | -0.0984 | -34.9356
-8 | -0.2789 | 0.00902 | -0.0975 | -30.9202
-7.5 | -0.2323 | 0.00873 | -0.0966 | -26.6094
-7 | -0.185 | 0.00842 | -0.0958 | -21.9715
-6.5 | -0.1364 | 0.00814 | -0.0952 | -16.7568
-6 | -0.0879 | 0.00787 | -0.0946 | -11.169
-5.5 | -0.0409 | 0.00758 | -0.0937 | -5.3958
-5 | 0.0072 | 0.00732 | -0.093 | 0.98361
-4.5 | 0.0546 | 0.00708 | -0.0921 | 7.7119
-4 | 0.1016 | 0.00688 | -0.0911 | 14.7674
-3.5 | 0.1477 | 0.00663 | -0.0899 | 22.2775
-3 | 0.1951 | 0.00638 | -0.089 | 30.5799
-2.5 | 0.2366 | 0.00605 | -0.0869 | 39.1074
-2 | 0.2767 | 0.00575 | -0.0844 | 48.1217
-1.5 | 0.3049 | 0.00532 | -0.0795 | 57.312
-1 | 0.3237 | 0.00482 | -0.0725 | 67.1577
-0.5 | 0.2781 | 0.00369 | -0.0514 | 75.3659
0 | 0.3031 | 0.00303 | -0.0455 | 100.033
0.5 | 0.3486 | 0.00323 | -0.0439 | 107.9257
1 | 0.3855 | 0.00353 | -0.0404 | 109.2068
1.5 | 0.3866 | 0.0039 | -0.0291 | 99.1282
2 | 0.3982 | 0.0045 | -0.0205 | 88.4889
2.5 | 0.4138 | 0.00514 | -0.013 | 80.5058
3 | 0.4338 | 0.0058 | -0.0066 | 74.7931
3.5 | 0.4517 | 0.00658 | 0 | 68.6474
4 | 0.4749 | 0.0073 | 0.0054 | 65.0548
4.5 | 0.5058 | 0.0079 | 0.0092 | 64.0253
5 | 0.5414 | 0.00842 | 0.0121 | 64.2993
5.5 | 0.5721 | 0.00909 | 0.0158 | 62.9373
6 | 0.6005 | 0.00984 | 0.0197 | 61.0264
6.5 | 0.6295 | 0.01064 | 0.0235 | 59.1635
7 | 0.6582 | 0.01146 | 0.0272 | 57.4346
7.5 | 0.686 | 0.01237 | 0.0309 | 55.4568
8 | 0.7235 | 0.01302 | 0.0328 | 55.5684
8.5 | 0.7572 | 0.01381 | 0.0353 | 54.8298
9 | 0.792 | 0.01462 | 0.0376 | 54.1724
9.5 | 0.8239 | 0.01553 | 0.0402 | 53.0522
10 | 0.8617 | 0.01627 | 0.0417 | 52.9625
10.5 | 0.8872 | 0.01751 | 0.045 | 50.6682
11 | 0.9185 | 0.01857 | 0.0474 | 49.4615
11.5 | 0.9495 | 0.01968 | 0.0496 | 48.247
12 | 0.981 | 0.02078 | 0.0517 | 47.2089
12.5 | 1.0159 | 0.02177 | 0.0532 | 46.6651
13 | 1.0446 | 0.02307 | 0.0554 | 45.2796
13.5 | 1.0801 | 0.02408 | 0.0566 | 44.8547
14 | 1.1116 | 0.02535 | 0.0581 | 43.8501
14.5 | 1.1425 | 0.02669 | 0.0596 | 42.8063
15 | 1.1731 | 0.0281 | 0.061 | 41.7473
15.5 | 1.2012 | 0.02965 | 0.0626 | 40.5126
16 | 1.2282 | 0.03131 | 0.0641 | 39.2271
16.5 | 1.2538 | 0.03309 | 0.0656 | 37.8906
17 | 1.2734 | 0.03535 | 0.0674 | 36.0226
17.5 | 1.2894 | 0.0379 | 0.0694 | 34.0211
18 | 1.3004 | 0.04092 | 0.0714 | 31.7791
18.5 | 1.3222 | 0.04331 | 0.0723 | 30.5287
19 | 1.3322 | 0.0466 | 0.0738 | 28.588
19.5 | 1.3445 | 0.04994 | 0.0746 | 26.9223
20 | 1.3561 | 0.0534 | 0.0753 | 25.3951

## 101. Re 8M Mach 0.25 (1)
BIGFOIL.COM POLAR EXPORT
NACA67-520 a=0.0
NACA67-520 a=0.0 |  |  |  | Cl Max: | 1.641 | at alpha= | 13 | deg
JavaFoil+Calcfoil stall+Eppler ext transition |  |  |  | L/D Max: | 105.766 | at alpha= | 5.5 | deg
Re: | 8000000 |  |  | Cd Min: | 0.00414 | at alpha= | -1.5 | deg
Mach: | 0.25 |  |  | Cl=0 at alpha= | -2.5692 | deg
|  |  |  | @ Cl=0.1, Cd= | 0.0060737
|  |  |  | @ Cl=0.4, Cd= | 0.0058266
|  |  |  | @ Cl=0.6, Cd= | 0.0066981
alpha (deg) | Cl | Cd | Cm | Cl/Cd
-16.5 | -0.567 | 0.12118 | 0.003 | -4.682
-16 | -0.612 | 0.1135 | 0.003 | -5.39
-15.5 | -0.651 | 0.10639 | 0.002 | -6.123
-15 | -0.687 | 0.09991 | 0.001 | -6.873
-14.5 | -0.717 | 0.09311 | 0 | -7.697
-14 | -0.741 | 0.08686 | -0.001 | -8.531
-13.5 | -0.758 | 0.08217 | -0.002 | -9.227
-13 | -0.773 | 0.07355 | -0.003 | -10.513
-12.5 | -0.778 | 0.06919 | -0.004 | -11.246
-12 | -0.785 | 0.05951 | -0.005 | -13.195
-11.5 | -0.904 | 0.01493 | -0.008 | -60.516
-11 | -0.889 | 0.01375 | -0.01 | -64.674
-10.5 | -0.866 | 0.01303 | -0.012 | -66.469
-10 | -0.837 | 0.01228 | -0.013 | -68.138
-9.5 | -0.801 | 0.01168 | -0.015 | -68.606
-9 | -0.76 | 0.01111 | -0.016 | -68.411
-8.5 | -0.714 | 0.01066 | -0.018 | -67.016
-8 | -0.665 | 0.01019 | -0.019 | -65.234
-7.5 | -0.612 | 0.00978 | -0.021 | -62.552
-7 | -0.555 | 0.00914 | -0.023 | -60.652
-6.5 | -0.495 | 0.00867 | -0.024 | -57.091
-6 | -0.435 | 0.0081 | -0.026 | -53.651
-5.5 | -0.373 | 0.00786 | -0.027 | -47.454
-5 | -0.311 | 0.00771 | -0.029 | -40.295
-4.5 | -0.248 | 0.00749 | -0.031 | -33.072
-4 | -0.184 | 0.00731 | -0.032 | -25.166
-3.5 | -0.12 | 0.00737 | -0.034 | -16.29
-3 | -0.056 | 0.00734 | -0.036 | -7.574
-2.5 | 0.009 | 0.00732 | -0.037 | 1.245
-2 | 0.074 | 0.0073 | -0.039 | 10.139
-1.5 | 0.141 | 0.00414 | -0.041 | 34.023
-1 | 0.207 | 0.00445 | -0.042 | 46.428
-0.5 | 0.273 | 0.00464 | -0.044 | 58.712
0 | 0.333 | 0.00546 | -0.046 | 61.114
0.5 | 0.398 | 0.00582 | -0.047 | 68.368
1 | 0.462 | 0.00603 | -0.049 | 76.677
1.5 | 0.524 | 0.00631 | -0.051 | 82.985
2 | 0.588 | 0.00662 | -0.052 | 88.734
2.5 | 0.651 | 0.00703 | -0.054 | 92.609
3 | 0.714 | 0.00746 | -0.056 | 95.787
3.5 | 0.777 | 0.00785 | -0.057 | 99.015
4 | 0.84 | 0.00823 | -0.059 | 102.042
4.5 | 0.902 | 0.00867 | -0.06 | 104.031
5 | 0.964 | 0.00915 | -0.062 | 105.404
5.5 | 1.025 | 0.00969 | -0.064 | 105.766
6 | 1.085 | 0.01028 | -0.065 | 105.556
6.5 | 1.144 | 0.01102 | -0.067 | 103.744
7 | 1.201 | 0.01162 | -0.068 | 103.355
7.5 | 1.257 | 0.01219 | -0.07 | 103.125
8 | 1.312 | 0.01353 | -0.072 | 96.992
8.5 | 1.366 | 0.01445 | -0.073 | 94.472
9 | 1.417 | 0.01525 | -0.075 | 92.92
9.5 | 1.463 | 0.01596 | -0.076 | 91.694
10 | 1.506 | 0.01666 | -0.078 | 90.433
10.5 | 1.543 | 0.01738 | -0.079 | 88.792
11 | 1.575 | 0.01816 | -0.081 | 86.73
11.5 | 1.601 | 0.01966 | -0.082 | 81.432
12 | 1.621 | 0.02071 | -0.084 | 78.288
12.5 | 1.635 | 0.02202 | -0.085 | 74.252
13 | 1.641 | 0.0232 | -0.086 | 70.754
13.5 | 1.641 | 0.02452 | -0.088 | 66.916
14 | 1.633 | 0.02599 | -0.089 | 62.827
14.5 | 1.616 | 0.02757 | -0.09 | 58.631
15 | 1.592 | 0.02952 | -0.092 | 53.916
15.5 | 1.56 | 0.03116 | -0.093 | 50.06
16 | 1.52 | 0.03326 | -0.094 | 45.707
16.5 | 1.472 | 0.03617 | -0.095 | 40.707
17 | 1.418 | 0.03825 | -0.097 | 37.084
17.5 | 1.356 | 0.04163 | -0.098 | 32.582
18 | 1.288 | 0.04567 | -0.098 | 28.194

## 102. Re 8M Mach 0.25 (2)
BIGFOIL.COM POLAR EXPORT
NACA67-520 a=0.0
NACA67-520 a=0.0 |  |  |  | Cl Max: | 1.3277 | at alpha= | 20 | deg
XFOIL ncrit=9 |  |  |  | L/D Max: | 108.654 | at alpha= | 0.5 | deg
Re: | 8000000 |  |  | Cd Min: | 0.06373 | at alpha= | 20 | deg
Mach: | 0.25 |  |  | Cl=0 at alpha= | -5.2936 | deg
|  |  |  | @ Cl=0.1, Cd= | 0.0072379
|  |  |  | @ Cl=0.4, Cd= | 0.0053375
|  |  |  | @ Cl=0.6, Cd= | 0.010635
alpha (deg) | Cl | Cd | Cm | Cl/Cd
-20 | -1.0134 | 0.04717 | -0.1598 | -21.484
-19.5 | -1.032 | 0.0411 | -0.1588 | -25.1095
-19 | -1.0532 | 0.03555 | -0.1558 | -29.6259
-18.5 | -1.046 | 0.03236 | -0.1529 | -32.3239
-18 | -1.0413 | 0.02921 | -0.1491 | -35.6488
-17.5 | -1.0366 | 0.0262 | -0.1447 | -39.5649
-17 | -1.0153 | 0.02422 | -0.1412 | -41.9199
-16.5 | -0.9899 | 0.02249 | -0.1378 | -44.0151
-16 | -0.964 | 0.02081 | -0.1343 | -46.3239
-15.5 | -0.9303 | 0.01948 | -0.1315 | -47.7567
-15 | -0.8957 | 0.01828 | -0.1286 | -48.9989
-14.5 | -0.8566 | 0.01726 | -0.1263 | -49.6292
-14 | -0.8148 | 0.0164 | -0.1242 | -49.6829
-13.5 | -0.7735 | 0.01552 | -0.1221 | -49.8389
-13 | -0.7304 | 0.01474 | -0.1202 | -49.5522
-12.5 | -0.6842 | 0.01411 | -0.1187 | -48.4904
-12 | -0.6382 | 0.01346 | -0.1172 | -47.4146
-11.5 | -0.5928 | 0.01281 | -0.1155 | -46.2763
-11 | -0.5467 | 0.01226 | -0.114 | -44.5922
-10.5 | -0.5061 | 0.01142 | -0.1116 | -44.317
-10 | -0.4596 | 0.01092 | -0.1102 | -42.0879
-9.5 | -0.4102 | 0.01056 | -0.1092 | -38.8447
-9 | -0.3643 | 0.0101 | -0.1077 | -36.0693
-8.5 | -0.3163 | 0.00974 | -0.1065 | -32.4743
-8 | -0.2689 | 0.0094 | -0.1052 | -28.6064
-7.5 | -0.2186 | 0.00909 | -0.1045 | -24.0484
-7 | -0.1688 | 0.00878 | -0.1036 | -19.2255
-6.5 | -0.1196 | 0.00847 | -0.1027 | -14.1204
-6 | -0.0705 | 0.00817 | -0.1018 | -8.6291
-5.5 | -0.0206 | 0.00788 | -0.101 | -2.6142
-5 | 0.0293 | 0.00761 | -0.1002 | 3.8502
-4.5 | 0.078 | 0.00735 | -0.0992 | 10.6122
-4 | 0.1251 | 0.00711 | -0.0979 | 17.5949
-3.5 | 0.1744 | 0.00686 | -0.097 | 25.4227
-3 | 0.2228 | 0.0066 | -0.0959 | 33.7576
-2.5 | 0.2669 | 0.00628 | -0.094 | 42.5
-2 | 0.3072 | 0.00594 | -0.0913 | 51.7172
-1.5 | 0.3359 | 0.00548 | -0.0862 | 61.2956
-1 | 0.3542 | 0.00492 | -0.0789 | 71.9919
0 | 0.3118 | 0.00307 | -0.0466 | 101.5635
0.5 | 0.3553 | 0.00327 | -0.0441 | 108.6544
1 | 0.3779 | 0.00357 | -0.0371 | 105.8543
1.5 | 0.3765 | 0.0041 | -0.0251 | 91.8293
2 | 0.3872 | 0.00479 | -0.0161 | 80.8351
2.5 | 0.4038 | 0.0055 | -0.0086 | 73.4182
3 | 0.4226 | 0.00624 | -0.0017 | 67.7244
3.5 | 0.4406 | 0.00707 | 0.0051 | 62.3197
4 | 0.4651 | 0.00785 | 0.0105 | 59.2484
4.5 | 0.4964 | 0.00853 | 0.0145 | 58.1946
5 | 0.5338 | 0.00907 | 0.0173 | 58.8534
5.5 | 0.5645 | 0.00982 | 0.0213 | 57.4847
6 | 0.5967 | 0.01054 | 0.0248 | 56.6129
6.5 | 0.6263 | 0.01139 | 0.0288 | 54.9868
7 | 0.6586 | 0.01219 | 0.0321 | 54.0279
7.5 | 0.6868 | 0.01314 | 0.0361 | 52.2679
8 | 0.7209 | 0.01399 | 0.0389 | 51.5297
8.5 | 0.7566 | 0.01481 | 0.0414 | 51.0871
9 | 0.7939 | 0.01562 | 0.0436 | 50.8259
9.5 | 0.8232 | 0.01674 | 0.0469 | 49.1756
10 | 0.8621 | 0.01756 | 0.0487 | 49.0945
10.5 | 0.8864 | 0.01897 | 0.0524 | 46.7264
11 | 0.9166 | 0.02022 | 0.0552 | 45.3314
11.5 | 0.9497 | 0.02141 | 0.0575 | 44.3578
12 | 0.9824 | 0.02266 | 0.0597 | 43.3539
12.5 | 1.0175 | 0.02382 | 0.0615 | 42.7162
13 | 1.0469 | 0.0253 | 0.0639 | 41.3794
13.5 | 1.0828 | 0.02651 | 0.0654 | 40.845
14 | 1.1125 | 0.02812 | 0.0675 | 39.5626
14.5 | 1.1451 | 0.0296 | 0.0692 | 38.6858
15 | 1.1737 | 0.03139 | 0.071 | 37.3909
15.5 | 1.2008 | 0.03335 | 0.0728 | 36.006
16 | 1.2294 | 0.03526 | 0.0744 | 34.8667
16.5 | 1.2456 | 0.03798 | 0.0768 | 32.7962
17 | 1.2607 | 0.04095 | 0.0789 | 30.7863
17.5 | 1.2763 | 0.04405 | 0.0807 | 28.9739
18 | 1.2851 | 0.04773 | 0.0824 | 26.9244
18.5 | 1.3028 | 0.05093 | 0.0834 | 25.5802
19 | 1.3105 | 0.0551 | 0.0843 | 23.784
19.5 | 1.3175 | 0.05942 | 0.085 | 22.1727
20 | 1.3277 | 0.06373 | 0.0849 | 20.8332

## 103. Re 8M Mach 0.50 (1)
BIGFOIL.COM POLAR EXPORT
NACA67-520 a=0.0
NACA67-520 a=0.0 |  |  |  | Cl Max: | 1.533 | at alpha= | 9.5 | deg
JavaFoil+Calcfoil stall+Eppler ext transition |  |  |  | L/D Max: | 99.285 | at alpha= | 5 | deg
Re: | 8000000 |  |  | Cd Min: | 0.00505 | at alpha= | -1 | deg
Mach: | 0.5 |  |  | Cl=0 at alpha= | -2.5694 | deg
|  |  |  | @ Cl=0.1, Cd= | 0.0080219
|  |  |  | @ Cl=0.4, Cd= | 0.0061811
|  |  |  | @ Cl=0.6, Cd= | 0.0071617
alpha (deg) | Cl | Cd | Cm | Cl/Cd
-20 | -1.007 | 0.14867 | 0.011 | -6.776
-19.5 | -0.974 | 0.14964 | 0.009 | -6.512
-19 | -0.945 | 0.145 | 0.008 | -6.516
-18.5 | -0.917 | 0.13961 | 0.007 | -6.565
-18 | -0.888 | 0.13336 | 0.007 | -6.662
-17.5 | -0.862 | 0.13066 | 0.006 | -6.6
-17 | -0.833 | 0.12447 | 0.005 | -6.69
-16.5 | -0.802 | 0.12046 | 0.004 | -6.659
-16 | -0.773 | 0.1151 | 0.003 | -6.719
-15.5 | -0.745 | 0.11356 | 0.002 | -6.561
-15 | -0.717 | 0.10864 | 0.001 | -6.598
-14.5 | -0.688 | 0.10863 | 0 | -6.337
-14 | -0.66 | 0.10043 | -0.001 | -6.569
-13.5 | -0.63 | 0.09592 | -0.002 | -6.573
-13 | -0.602 | 0.08752 | -0.002 | -6.881
-12.5 | -0.574 | 0.08047 | -0.003 | -7.134
-12 | -0.546 | 0.07576 | -0.004 | -7.203
-11.5 | -0.515 | 0.08351 | -0.005 | -6.17
-11 | -0.487 | 0.07547 | -0.006 | -6.448
-10.5 | -0.458 | 0.0801 | -0.007 | -5.714
-10 | -0.428 | 0.08178 | -0.007 | -5.238
-9.5 | -0.401 | 0.06598 | -0.009 | -6.074
-9 | -0.374 | 0.05687 | -0.01 | -6.569
-8.5 | -0.567 | 0.05065 | -0.012 | -11.204
-8 | -0.678 | 0.01258 | -0.021 | -53.922
-7.5 | -0.648 | 0.01169 | -0.023 | -55.431
-7 | -0.597 | 0.01098 | -0.025 | -54.399
-6.5 | -0.538 | 0.01039 | -0.027 | -51.763
-6 | -0.475 | 0.00985 | -0.029 | -48.264
-5.5 | -0.41 | 0.00884 | -0.03 | -46.382
-5 | -0.343 | 0.00856 | -0.032 | -40.023
-4.5 | -0.274 | 0.00829 | -0.034 | -33.043
-4 | -0.204 | 0.00807 | -0.036 | -25.275
-3.5 | -0.133 | 0.00811 | -0.038 | -16.424
-3 | -0.062 | 0.00802 | -0.039 | -7.701
-2.5 | 0.01 | 0.00799 | -0.041 | 1.269
-2 | 0.082 | 0.00798 | -0.043 | 10.319
-1.5 | 0.155 | 0.00815 | -0.045 | 19.068
-1 | 0.23 | 0.00505 | -0.047 | 45.55
-0.5 | 0.303 | 0.00528 | -0.049 | 57.429
0 | 0.371 | 0.00602 | -0.051 | 61.702
0.5 | 0.443 | 0.00642 | -0.052 | 69.041
1 | 0.515 | 0.00671 | -0.054 | 76.696
1.5 | 0.583 | 0.00705 | -0.056 | 82.625
2 | 0.653 | 0.00751 | -0.058 | 86.956
2.5 | 0.724 | 0.00808 | -0.06 | 89.587
3 | 0.794 | 0.00833 | -0.062 | 95.297
3.5 | 0.864 | 0.00885 | -0.063 | 97.531
4 | 0.933 | 0.00951 | -0.065 | 98.119
4.5 | 1.001 | 0.0101 | -0.067 | 99.161
5 | 1.069 | 0.01077 | -0.069 | 99.285
5.5 | 1.136 | 0.01159 | -0.071 | 98.033
6 | 1.2 | 0.01252 | -0.073 | 95.842
6.5 | 1.262 | 0.01352 | -0.074 | 93.36
7 | 1.321 | 0.01432 | -0.076 | 92.256
7.5 | 1.377 | 0.01624 | -0.078 | 84.765
8 | 1.429 | 0.01769 | -0.08 | 80.752
8.5 | 1.476 | 0.01879 | -0.081 | 78.537
9 | 1.514 | 0.01995 | -0.083 | 75.906
9.5 | 1.533 | 0.02116 | -0.085 | 72.477
10 | 1.529 | 0.02373 | -0.086 | 64.429
10.5 | 1.466 | 0.02597 | -0.088 | 56.434
11 | 1.17 | 0.02998 | -0.089 | 39.012
11.5 | 0.956 | 0.03282 | -0.091 | 29.112
12 | 0.989 | 0.03211 | -0.092 | 30.811
12.5 | 1.019 | 0.03525 | -0.094 | 28.903
13 | 1.041 | 0.04295 | -0.094 | 24.246
13.5 | 1.078 | 0.03994 | -0.096 | 27.001
14 | 1.108 | 0.0444 | -0.098 | 24.95
14.5 | 0.976 | 0.1065 | -0.061 | 9.167

## 104. Re 8M Mach 0.50 (2)
BIGFOIL.COM POLAR EXPORT
NACA67-520 a=0.0
NACA67-520 a=0.0 |  |  |  | Cl Max: | 1.222 | at alpha= | 17 | deg
XFOIL ncrit=9 |  |  |  | L/D Max: | 98.7234 | at alpha= | 0 | deg
Re: | 8000000 |  |  | Cd Min: | 0.12275 | at alpha= | 20 | deg
Mach: | 0.5 |  |  | Cl=0 at alpha= | -6.074 | deg
|  |  |  | @ Cl=0.1, Cd= | 0.0090028
|  |  |  | @ Cl=0.4, Cd= | 0.0094743
|  |  |  | @ Cl=0.6, Cd= | 0.014198
alpha (deg) | Cl | Cd | Cm | Cl/Cd
-12 | -0.676 | 0.01691 | -0.1669 | -39.9763
-11.5 | -0.6115 | 0.01623 | -0.1627 | -37.6771
-11 | -0.5584 | 0.01511 | -0.1582 | -36.9557
-10.5 | -0.5032 | 0.01426 | -0.1543 | -35.2875
-10 | -0.4467 | 0.01353 | -0.1508 | -33.0155
-9.5 | -0.3944 | 0.01275 | -0.1471 | -30.9333
-9 | -0.3371 | 0.01217 | -0.1444 | -27.6993
-8.5 | -0.2791 | 0.01166 | -0.1421 | -23.9365
-8 | -0.2217 | 0.01118 | -0.14 | -19.8301
-7.5 | -0.1649 | 0.01072 | -0.1379 | -15.3825
-7 | -0.1063 | 0.01033 | -0.1364 | -10.2904
-6.5 | -0.0489 | 0.00995 | -0.1349 | -4.9146
-6 | 0.0085 | 0.00959 | -0.1335 | 0.88634
-5.5 | 0.0646 | 0.00923 | -0.132 | 6.9989
-5 | 0.1207 | 0.00887 | -0.1307 | 13.6077
-4.5 | 0.178 | 0.00858 | -0.1296 | 20.7459
-4 | 0.2327 | 0.0083 | -0.1281 | 28.0361
-3.5 | 0.2878 | 0.00797 | -0.1269 | 36.1104
-3 | 0.3435 | 0.00767 | -0.1258 | 44.7849
-2.5 | 0.3963 | 0.00735 | -0.1241 | 53.9184
-2 | 0.4391 | 0.00691 | -0.1205 | 63.5456
-1.5 | 0.4719 | 0.00638 | -0.115 | 73.9655
-1 | 0.4647 | 0.00533 | -0.1015 | 87.1857
0 | 0.3248 | 0.00329 | -0.0456 | 98.7234
0.5 | 0.3107 | 0.00383 | -0.0291 | 81.1227
1 | 0.309 | 0.00468 | -0.016 | 66.0256
1.5 | 0.3165 | 0.00562 | -0.0052 | 56.3167
2 | 0.3229 | 0.00666 | 0.0055 | 48.4835
2.5 | 0.339 | 0.00768 | 0.0141 | 44.1406
3 | 0.3682 | 0.00854 | 0.02 | 43.1148
3.5 | 0.3976 | 0.00941 | 0.0258 | 42.2529
4 | 0.4301 | 0.01028 | 0.0308 | 41.8385
4.5 | 0.4643 | 0.01114 | 0.0355 | 41.6786
5 | 0.4993 | 0.01203 | 0.0399 | 41.5046
5.5 | 0.541 | 0.01279 | 0.0432 | 42.2987
6 | 0.5782 | 0.01373 | 0.0471 | 42.1122
6.5 | 0.6183 | 0.01459 | 0.0506 | 42.3783
7 | 0.6622 | 0.0154 | 0.0534 | 43
7.5 | 0.6934 | 0.01664 | 0.0581 | 41.6707
8 | 0.7234 | 0.01796 | 0.0628 | 40.2784
8.5 | 0.7604 | 0.01921 | 0.0664 | 39.5836
9 | 0.7972 | 0.02049 | 0.07 | 38.9068
9.5 | 0.8286 | 0.02209 | 0.0742 | 37.5102
10 | 0.8684 | 0.02345 | 0.0772 | 37.032
10.5 | 0.8901 | 0.02563 | 0.0822 | 34.7288
11 | 0.9143 | 0.02788 | 0.0866 | 32.7941
11.5 | 0.9446 | 0.03002 | 0.0901 | 31.4657
12 | 0.9792 | 0.03208 | 0.0931 | 30.5237
12.5 | 1.0158 | 0.03417 | 0.0957 | 29.7278
13 | 1.0493 | 0.03654 | 0.0985 | 28.7165
13.5 | 1.0821 | 0.03906 | 0.1011 | 27.7035
14 | 1.1121 | 0.04189 | 0.1037 | 26.5481
14.5 | 1.1427 | 0.04483 | 0.1061 | 25.4896
15 | 1.1682 | 0.04818 | 0.1085 | 24.2466
15.5 | 1.1853 | 0.05232 | 0.1106 | 22.6548
16 | 1.2012 | 0.05676 | 0.1124 | 21.1628
16.5 | 1.2102 | 0.06192 | 0.1137 | 19.5446
17 | 1.222 | 0.06722 | 0.1145 | 18.1791
17.5 | 1.2184 | 0.07397 | 0.1144 | 16.4715
18 | 1.2099 | 0.08152 | 0.1134 | 14.8418
19 | 1.157 | 0.10088 | 0.107 | 11.4691
19.5 | 1.1253 | 0.11157 | 0.102 | 10.086
20 | 1.0928 | 0.12275 | 0.0962 | 8.9026

## 105. Re 10M Mach 0.00 (1)
BIGFOIL.COM POLAR EXPORT
NACA67-520 a=0.0
NACA67-520 a=0.0 |  |  |  | Cl Max: | 1.708 | at alpha= | 15 | deg
JavaFoil+Calcfoil stall+Eppler ext transition |  |  |  | L/D Max: | 109.484 | at alpha= | 7.5 | deg
Re: | 10000000 |  |  | Cd Min: | 0.00448 | at alpha= | -1.5 | deg
Mach: | 0 |  |  | Cl=0 at alpha= | -2.5714 | deg
|  |  |  | @ Cl=0.1, Cd= | 0.0061308
|  |  |  | @ Cl=0.4, Cd= | 0.0056542
|  |  |  | @ Cl=0.6, Cd= | 0.0066648
alpha (deg) | Cl | Cd | Cm | Cl/Cd
-18.5 | -0.803 | 0.13075 | 0.007 | -6.14
-18 | -0.82 | 0.12215 | 0.006 | -6.712
-17.5 | -0.834 | 0.1154 | 0.005 | -7.231
-17 | -0.847 | 0.10938 | 0.005 | -7.741
-16.5 | -0.857 | 0.10415 | 0.004 | -8.225
-16 | -0.865 | 0.098 | 0.003 | -8.829
-15.5 | -0.875 | 0.08923 | 0.002 | -9.802
-15 | -0.877 | 0.08489 | 0.001 | -10.328
-14.5 | -0.881 | 0.07663 | 0 | -11.5
-14 | -0.894 | 0.06198 | -0.001 | -14.428
-13.5 | -1.011 | 0.01665 | -0.002 | -60.675
-13 | -1 | 0.01559 | -0.004 | -64.14
-12.5 | -0.985 | 0.01442 | -0.005 | -68.318
-12 | -0.965 | 0.01351 | -0.007 | -71.419
-11.5 | -0.94 | 0.01265 | -0.008 | -74.318
-11 | -0.91 | 0.01203 | -0.01 | -75.662
-10.5 | -0.876 | 0.01148 | -0.011 | -76.295
-10 | -0.838 | 0.011 | -0.013 | -76.199
-9.5 | -0.796 | 0.01054 | -0.014 | -75.546
-9 | -0.751 | 0.01005 | -0.016 | -74.704
-8.5 | -0.702 | 0.00972 | -0.017 | -72.25
-8 | -0.651 | 0.00934 | -0.019 | -69.713
-7.5 | -0.597 | 0.00896 | -0.02 | -66.632
-7 | -0.541 | 0.00863 | -0.022 | -62.652
-6.5 | -0.482 | 0.00837 | -0.024 | -57.631
-6 | -0.423 | 0.00749 | -0.025 | -56.455
-5.5 | -0.363 | 0.00713 | -0.027 | -50.839
-5 | -0.302 | 0.00695 | -0.028 | -43.426
-4.5 | -0.241 | 0.00731 | -0.03 | -32.916
-4 | -0.179 | 0.00725 | -0.031 | -24.657
-3.5 | -0.117 | 0.00718 | -0.033 | -16.219
-3 | -0.054 | 0.00718 | -0.035 | -7.514
-2.5 | 0.009 | 0.00729 | -0.036 | 1.215
-2 | 0.072 | 0.00738 | -0.038 | 9.735
-1.5 | 0.137 | 0.00448 | -0.04 | 30.55
-1 | 0.201 | 0.00474 | -0.041 | 42.312
-0.5 | 0.264 | 0.00504 | -0.043 | 52.458
0 | 0.323 | 0.0054 | -0.044 | 59.905
0.5 | 0.386 | 0.0056 | -0.046 | 68.875
1 | 0.448 | 0.00584 | -0.048 | 76.757
1.5 | 0.508 | 0.00613 | -0.049 | 82.879
2 | 0.57 | 0.00651 | -0.051 | 87.618
2.5 | 0.632 | 0.00683 | -0.052 | 92.424
3 | 0.693 | 0.00716 | -0.054 | 96.861
3.5 | 0.754 | 0.00746 | -0.055 | 101.076
4 | 0.815 | 0.00784 | -0.057 | 104.007
4.5 | 0.876 | 0.00823 | -0.059 | 106.392
5 | 0.936 | 0.00867 | -0.06 | 107.983
5.5 | 0.996 | 0.00913 | -0.062 | 109.012
6 | 1.054 | 0.00969 | -0.063 | 108.707
6.5 | 1.111 | 0.01025 | -0.065 | 108.393
7 | 1.168 | 0.0107 | -0.066 | 109.109
7.5 | 1.224 | 0.01118 | -0.068 | 109.484
8 | 1.278 | 0.01237 | -0.069 | 103.301
8.5 | 1.331 | 0.01311 | -0.071 | 101.493
9 | 1.382 | 0.01375 | -0.072 | 100.557
9.5 | 1.43 | 0.01434 | -0.074 | 99.75
10 | 1.476 | 0.01493 | -0.075 | 98.856
10.5 | 1.517 | 0.01554 | -0.077 | 97.637
11 | 1.555 | 0.01619 | -0.078 | 96.051
11.5 | 1.588 | 0.01746 | -0.08 | 90.959
12 | 1.618 | 0.01826 | -0.081 | 88.641
12.5 | 1.644 | 0.01906 | -0.083 | 86.247
13 | 1.666 | 0.0201 | -0.084 | 82.887
13.5 | 1.683 | 0.02101 | -0.085 | 80.133
14 | 1.696 | 0.02217 | -0.087 | 76.487
14.5 | 1.704 | 0.02321 | -0.088 | 73.422
15 | 1.708 | 0.02429 | -0.089 | 70.328
15.5 | 1.707 | 0.02572 | -0.091 | 66.373
16 | 1.702 | 0.02699 | -0.092 | 63.058
16.5 | 1.693 | 0.0286 | -0.093 | 59.177
17 | 1.68 | 0.03014 | -0.094 | 55.721
17.5 | 1.663 | 0.03171 | -0.095 | 52.448
18 | 1.642 | 0.03402 | -0.096 | 48.278
18.5 | 1.619 | 0.03574 | -0.098 | 45.316
19 | 1.593 | 0.03832 | -0.099 | 41.565
19.5 | 1.564 | 0.03984 | -0.1 | 39.266
20 | 1.528 | 0.04301 | -0.101 | 35.538

## 106. Re 10M Mach 0.00 (2)
BIGFOIL.COM POLAR EXPORT
NACA67-520 a=0.0
NACA67-520 a=0.0 |  |  |  | Cl Max: | 1.3805 | at alpha= | 20 | deg
XFOIL ncrit=9 |  |  |  | L/D Max: | 98.75 | at alpha= | 0.5 | deg
Re: | 10000000 |  |  | Cd Min: | 0.04981 | at alpha= | 20 | deg
Mach: | 0 |  |  | Cl=0 at alpha= | -4.945 | deg
|  |  |  | @ Cl=0.1, Cd= | 0.0064405
|  |  |  | @ Cl=0.4, Cd= | 0.0052717
|  |  |  | @ Cl=0.6, Cd= | 0.0097043
alpha (deg) | Cl | Cd | Cm | Cl/Cd
-20 | -1.1946 | 0.02735 | -0.1293 | -43.6782
-19.5 | -1.1731 | 0.02568 | -0.1272 | -45.6815
-19 | -1.155 | 0.02378 | -0.1244 | -48.5702
-18.5 | -1.1259 | 0.02262 | -0.1226 | -49.7745
-18 | -1.0975 | 0.02139 | -0.1206 | -51.309
-17.5 | -1.072 | 0.02 | -0.1181 | -53.6
-17 | -1.0393 | 0.01896 | -0.1163 | -54.8154
-16.5 | -1.006 | 0.01803 | -0.1145 | -55.7959
-16 | -0.9702 | 0.01714 | -0.1129 | -56.6044
-15.5 | -0.9328 | 0.01634 | -0.1115 | -57.0869
-15 | -0.8957 | 0.01558 | -0.1099 | -57.4904
-14.5 | -0.8551 | 0.01492 | -0.1087 | -57.3123
-14 | -0.8136 | 0.01431 | -0.1077 | -56.8553
-13.5 | -0.7727 | 0.01368 | -0.1064 | -56.4839
-13 | -0.7313 | 0.01309 | -0.1052 | -55.8671
-12.5 | -0.6874 | 0.01258 | -0.1043 | -54.6423
-12 | -0.6436 | 0.01206 | -0.1033 | -53.3665
-11 | -0.5551 | 0.01115 | -0.1014 | -49.7848
-10.5 | -0.5183 | 0.01036 | -0.0991 | -50.029
-10 | -0.474 | 0.00993 | -0.098 | -47.7341
-9.5 | -0.4263 | 0.00964 | -0.0975 | -44.222
-9 | -0.3826 | 0.0092 | -0.0962 | -41.587
-8.5 | -0.3361 | 0.00888 | -0.0955 | -37.8491
-8 | -0.2906 | 0.00854 | -0.0944 | -34.0281
-7.5 | -0.2424 | 0.00826 | -0.0939 | -29.3462
-7 | -0.1939 | 0.00799 | -0.0934 | -24.2678
-6.5 | -0.147 | 0.00769 | -0.0926 | -19.1157
-6 | -0.1 | 0.00743 | -0.0917 | -13.459
-5.5 | -0.0517 | 0.0072 | -0.0911 | -7.1806
-5 | -0.0052 | 0.00696 | -0.0901 | -0.74713
-4.5 | 0.0421 | 0.00674 | -0.0893 | 6.2463
-4 | 0.0892 | 0.00649 | -0.0883 | 13.7442
-3.5 | 0.1372 | 0.00627 | -0.0876 | 21.882
-3 | 0.1831 | 0.00604 | -0.0864 | 30.3146
-2.5 | 0.2277 | 0.00583 | -0.0849 | 39.0566
-2 | 0.2668 | 0.00553 | -0.0823 | 48.2459
-1.5 | 0.3024 | 0.0052 | -0.0789 | 58.1538
-1 | 0.3288 | 0.00486 | -0.0735 | 67.6543
-0.5 | 0.3372 | 0.00467 | -0.0639 | 72.2056
0 | 0.293 | 0.00314 | -0.0435 | 93.3121
0.5 | 0.3318 | 0.00336 | -0.0405 | 98.75
1 | 0.3545 | 0.0036 | -0.034 | 98.4722
1.5 | 0.3619 | 0.00409 | -0.0242 | 88.4841
2 | 0.3778 | 0.0046 | -0.0167 | 82.1304
2.5 | 0.3975 | 0.00521 | -0.0101 | 76.2956
3 | 0.4218 | 0.00581 | -0.0047 | 72.599
3.5 | 0.4453 | 0.00647 | 0.0008 | 68.8253
4 | 0.4705 | 0.00715 | 0.0057 | 65.8042
4.5 | 0.5026 | 0.00773 | 0.0093 | 65.0194
5 | 0.5385 | 0.00826 | 0.012 | 65.1937
5.5 | 0.5711 | 0.00889 | 0.0153 | 64.2407
6 | 0.5988 | 0.00967 | 0.0193 | 61.9235
6.5 | 0.6268 | 0.01047 | 0.0232 | 59.8663
7 | 0.6565 | 0.01124 | 0.0266 | 58.4075
7.5 | 0.6902 | 0.01196 | 0.0293 | 57.709
8 | 0.7258 | 0.01264 | 0.0315 | 57.4209
8.5 | 0.7604 | 0.01337 | 0.0339 | 56.8736
9 | 0.7982 | 0.01403 | 0.0356 | 56.8924
9.5 | 0.8273 | 0.01502 | 0.0386 | 55.0799
10 | 0.8655 | 0.01571 | 0.04 | 55.0923
10.5 | 0.8902 | 0.01693 | 0.0435 | 52.5812
11 | 0.9228 | 0.0179 | 0.0456 | 51.5531
11.5 | 0.9588 | 0.01876 | 0.0471 | 51.1087
12 | 0.9904 | 0.01984 | 0.0491 | 49.9194
12.5 | 1.0248 | 0.02084 | 0.0506 | 49.1747
13 | 1.0583 | 0.02188 | 0.0521 | 48.3684
13.5 | 1.091 | 0.02298 | 0.0536 | 47.4761
14 | 1.1243 | 0.02406 | 0.055 | 46.729
14.5 | 1.1562 | 0.02526 | 0.0564 | 45.772
15 | 1.1849 | 0.02666 | 0.058 | 44.4449
15.5 | 1.2149 | 0.02805 | 0.0593 | 43.3119
16 | 1.245 | 0.02947 | 0.0605 | 42.2464
16.5 | 1.2664 | 0.03141 | 0.0625 | 40.3184
17 | 1.2853 | 0.03356 | 0.0645 | 38.2986
17.5 | 1.3042 | 0.03582 | 0.0663 | 36.4098
18 | 1.3179 | 0.03853 | 0.0683 | 34.2045
18.5 | 1.3393 | 0.04078 | 0.0693 | 32.8421
19.5 | 1.3659 | 0.04674 | 0.0718 | 29.2234
20 | 1.3805 | 0.04981 | 0.0725 | 27.7153

## 107. Re 10M Mach 0.10 (1)
BIGFOIL.COM POLAR EXPORT
NACA67-520 a=0.0
NACA67-520 a=0.0 |  |  |  | Cl Max: | 1.696 | at alpha= | 14.5 | deg
JavaFoil+Calcfoil stall+Eppler ext transition |  |  |  | L/D Max: | 108.978 | at alpha= | 7.5 | deg
Re: | 10000000 |  |  | Cd Min: | 0.00452 | at alpha= | -1.5 | deg
Mach: | 0.1 |  |  | Cl=0 at alpha= | -2.5714 | deg
|  |  |  | @ Cl=0.1, Cd= | 0.0061594
|  |  |  | @ Cl=0.4, Cd= | 0.0056557
|  |  |  | @ Cl=0.6, Cd= | 0.0066806
alpha (deg) | Cl | Cd | Cm | Cl/Cd
-18.5 | -0.76 | 0.13212 | 0.007 | -5.751
-18 | -0.779 | 0.12517 | 0.006 | -6.224
-17.5 | -0.797 | 0.1182 | 0.005 | -6.744
-17 | -0.813 | 0.11206 | 0.005 | -7.256
-16.5 | -0.827 | 0.10657 | 0.004 | -7.756
-16 | -0.839 | 0.10015 | 0.003 | -8.374
-15.5 | -0.85 | 0.09208 | 0.002 | -9.231
-15 | -0.855 | 0.08778 | 0.001 | -9.743
-14.5 | -0.861 | 0.08067 | 0 | -10.671
-14 | -0.867 | 0.07148 | -0.001 | -12.123
-13.5 | -0.995 | 0.01761 | -0.002 | -56.501
-13 | -0.988 | 0.01637 | -0.004 | -60.33
-12.5 | -0.978 | 0.01468 | -0.005 | -66.62
-12 | -0.96 | 0.01377 | -0.007 | -69.687
-11.5 | -0.937 | 0.01289 | -0.008 | -72.693
-11 | -0.909 | 0.0122 | -0.01 | -74.484
-10.5 | -0.876 | 0.01159 | -0.011 | -75.558
-10 | -0.838 | 0.01112 | -0.013 | -75.378
-9.5 | -0.797 | 0.01064 | -0.014 | -74.936
-9 | -0.752 | 0.01016 | -0.016 | -74.039
-8.5 | -0.704 | 0.0098 | -0.017 | -71.864
-8 | -0.653 | 0.0094 | -0.019 | -69.459
-7.5 | -0.6 | 0.00902 | -0.021 | -66.462
-7 | -0.543 | 0.00869 | -0.022 | -62.447
-6.5 | -0.484 | 0.00843 | -0.024 | -57.446
-6 | -0.425 | 0.00752 | -0.025 | -56.451
-5.5 | -0.364 | 0.00717 | -0.027 | -50.834
-5 | -0.303 | 0.00728 | -0.028 | -41.65
-4.5 | -0.242 | 0.00733 | -0.03 | -32.971
-4 | -0.18 | 0.00727 | -0.031 | -24.687
-3.5 | -0.117 | 0.0072 | -0.033 | -16.253
-3 | -0.054 | 0.00723 | -0.035 | -7.504
-2.5 | 0.009 | 0.0073 | -0.036 | 1.218
-2 | 0.072 | 0.0074 | -0.038 | 9.755
-1.5 | 0.137 | 0.00452 | -0.04 | 30.425
-1 | 0.202 | 0.00475 | -0.041 | 42.447
-0.5 | 0.266 | 0.00507 | -0.043 | 52.367
0 | 0.325 | 0.00543 | -0.045 | 59.776
0.5 | 0.388 | 0.00561 | -0.046 | 69.121
1 | 0.451 | 0.00585 | -0.048 | 77.009
1.5 | 0.511 | 0.00618 | -0.049 | 82.677
2 | 0.573 | 0.00655 | -0.051 | 87.408
2.5 | 0.635 | 0.00685 | -0.053 | 92.61
3 | 0.696 | 0.0072 | -0.054 | 96.758
3.5 | 0.758 | 0.00754 | -0.056 | 100.538
4 | 0.819 | 0.00791 | -0.057 | 103.596
4.5 | 0.88 | 0.0083 | -0.059 | 106.059
5 | 0.94 | 0.00872 | -0.06 | 107.868
5.5 | 1 | 0.00919 | -0.062 | 108.846
6 | 1.059 | 0.00976 | -0.064 | 108.447
6.5 | 1.116 | 0.01032 | -0.065 | 108.184
7 | 1.173 | 0.0108 | -0.067 | 108.647
7.5 | 1.229 | 0.01128 | -0.068 | 108.978
8 | 1.283 | 0.0125 | -0.07 | 102.646
8.5 | 1.336 | 0.01326 | -0.071 | 100.794
9 | 1.388 | 0.0139 | -0.073 | 99.894
9.5 | 1.436 | 0.0145 | -0.074 | 99.019
10 | 1.481 | 0.0151 | -0.076 | 98.066
10.5 | 1.522 | 0.0157 | -0.077 | 96.888
11 | 1.559 | 0.01635 | -0.079 | 95.296
11.5 | 1.591 | 0.01766 | -0.08 | 90.096
12 | 1.62 | 0.01848 | -0.082 | 87.683
12.5 | 1.645 | 0.0194 | -0.083 | 84.779
13 | 1.665 | 0.02036 | -0.084 | 81.783
13.5 | 1.68 | 0.02136 | -0.086 | 78.643
14 | 1.69 | 0.02241 | -0.087 | 75.432
14.5 | 1.696 | 0.02372 | -0.088 | 71.496
15 | 1.696 | 0.02485 | -0.09 | 68.283
15.5 | 1.692 | 0.02628 | -0.091 | 64.397
16 | 1.684 | 0.0276 | -0.092 | 61.008
16.5 | 1.67 | 0.02932 | -0.093 | 56.95
17 | 1.652 | 0.03112 | -0.095 | 53.095
17.5 | 1.631 | 0.0331 | -0.096 | 49.279
18 | 1.606 | 0.03507 | -0.097 | 45.794
18.5 | 1.578 | 0.03681 | -0.098 | 42.874
19 | 1.547 | 0.03918 | -0.099 | 39.482
19.5 | 1.513 | 0.04154 | -0.1 | 36.413

## 108. Re 10M Mach 0.10 (2)
BIGFOIL.COM POLAR EXPORT
NACA67-520 a=0.0
NACA67-520 a=0.0 |  |  |  | Cl Max: | 1.3788 | at alpha= | 20 | deg
XFOIL ncrit=9 |  |  |  | L/D Max: | 98.9881 | at alpha= | 0.5 | deg
Re: | 10000000 |  |  | Cd Min: | 0.05129 | at alpha= | 20 | deg
Mach: | 0.1 |  |  | Cl=0 at alpha= | -4.9855 | deg
|  |  |  | @ Cl=0.1, Cd= | 0.0064997
|  |  |  | @ Cl=0.4, Cd= | 0.0053931
|  |  |  | @ Cl=0.6, Cd= | 0.0098279
alpha (deg) | Cl | Cd | Cm | Cl/Cd
-20 | -1.1878 | 0.0287 | -0.134 | -41.3868
-19.5 | -1.1663 | 0.02689 | -0.1319 | -43.373
-19 | -1.1525 | 0.02472 | -0.1287 | -46.6222
-18.5 | -1.1251 | 0.0234 | -0.1266 | -48.0812
-18 | -1.0971 | 0.02207 | -0.1244 | -49.71
-17.5 | -1.0736 | 0.02055 | -0.1215 | -52.2433
-17 | -1.0409 | 0.01944 | -0.1196 | -53.5442
-16.5 | -1.007 | 0.01847 | -0.1177 | -54.5208
-16 | -0.9729 | 0.01748 | -0.1158 | -55.6579
-15.5 | -0.9351 | 0.01664 | -0.1142 | -56.1959
-15 | -0.8976 | 0.01584 | -0.1125 | -56.6667
-14 | -0.8156 | 0.01452 | -0.11 | -56.1708
-13.5 | -0.774 | 0.01387 | -0.1087 | -55.8039
-13 | -0.7323 | 0.01326 | -0.1073 | -55.2262
-12.5 | -0.6886 | 0.01273 | -0.1063 | -54.0927
-12 | -0.6443 | 0.0122 | -0.1052 | -52.8115
-11 | -0.5544 | 0.01127 | -0.1033 | -49.1925
-10.5 | -0.5171 | 0.01047 | -0.1009 | -49.3887
-10 | -0.4735 | 0.01002 | -0.0996 | -47.2555
-9.5 | -0.4253 | 0.00973 | -0.099 | -43.7102
-9 | -0.3813 | 0.00928 | -0.0978 | -41.0884
-8.5 | -0.3337 | 0.00896 | -0.097 | -37.2433
-8 | -0.2882 | 0.00861 | -0.096 | -33.4727
-7.5 | -0.2403 | 0.00832 | -0.0953 | -28.8822
-7 | -0.1914 | 0.00805 | -0.0947 | -23.7764
-6.5 | -0.1438 | 0.00775 | -0.094 | -18.5548
-6 | -0.096 | 0.00749 | -0.0932 | -12.8171
-5.5 | -0.0484 | 0.00724 | -0.0924 | -6.6851
-5 | -0.0014 | 0.00701 | -0.0914 | -0.19971
-4.5 | 0.0469 | 0.0068 | -0.0907 | 6.8971
-4 | 0.0933 | 0.00653 | -0.0896 | 14.2879
-3.5 | 0.1419 | 0.00631 | -0.0889 | 22.4881
-3 | 0.1887 | 0.00609 | -0.0878 | 30.9852
-2.5 | 0.2328 | 0.00586 | -0.0862 | 39.727
-2 | 0.2723 | 0.00556 | -0.0836 | 48.9748
-1.5 | 0.3084 | 0.00523 | -0.0802 | 58.9675
-1 | 0.335 | 0.00488 | -0.0748 | 68.6475
-0.5 | 0.3418 | 0.00467 | -0.0649 | 73.1906
0 | 0.2946 | 0.00314 | -0.0437 | 93.8217
0.5 | 0.3326 | 0.00336 | -0.0405 | 98.9881
1 | 0.3514 | 0.0036 | -0.033 | 97.6111
1.5 | 0.3597 | 0.00413 | -0.0234 | 87.0944
2 | 0.3763 | 0.00465 | -0.016 | 80.9247
2.5 | 0.3954 | 0.00528 | -0.0093 | 74.8864
3 | 0.4198 | 0.00588 | -0.0038 | 71.3946
3.5 | 0.4422 | 0.00658 | 0.0019 | 67.2036
4 | 0.4691 | 0.00723 | 0.0066 | 64.8824
4.5 | 0.5017 | 0.00782 | 0.0101 | 64.156
5 | 0.5376 | 0.00835 | 0.0129 | 64.3832
5.5 | 0.5707 | 0.00899 | 0.0161 | 63.4816
6 | 0.5983 | 0.00978 | 0.0202 | 61.1759
6.5 | 0.6267 | 0.01058 | 0.0241 | 59.2344
7 | 0.657 | 0.01136 | 0.0275 | 57.8345
7.5 | 0.6887 | 0.01215 | 0.0305 | 56.6831
8 | 0.726 | 0.01279 | 0.0326 | 56.7631
8.5 | 0.7608 | 0.01353 | 0.0349 | 56.2306
9 | 0.7965 | 0.01429 | 0.037 | 55.7383
9.5 | 0.8279 | 0.0152 | 0.0397 | 54.4671
10 | 0.8664 | 0.0159 | 0.0412 | 54.4906
10.5 | 0.8894 | 0.01721 | 0.045 | 51.6793
11 | 0.9236 | 0.01815 | 0.0469 | 50.8871
11.5 | 0.9595 | 0.01904 | 0.0485 | 50.3939
12 | 0.9901 | 0.02019 | 0.0507 | 49.0391
12.5 | 1.0258 | 0.02115 | 0.052 | 48.5012
13 | 1.0569 | 0.02235 | 0.0539 | 47.2886
13.5 | 1.0918 | 0.02338 | 0.0552 | 46.698
14 | 1.1259 | 0.02446 | 0.0566 | 46.0303
14.5 | 1.1563 | 0.0258 | 0.0582 | 44.8178
15 | 1.1864 | 0.02716 | 0.0598 | 43.6819
15.5 | 1.2146 | 0.0287 | 0.0614 | 42.3206
16 | 1.2462 | 0.03008 | 0.0624 | 41.4295
16.5 | 1.2652 | 0.03224 | 0.0647 | 39.2432
17 | 1.2827 | 0.03456 | 0.0669 | 37.1152
17.5 | 1.3007 | 0.03696 | 0.0687 | 35.1921
18.5 | 1.3384 | 0.0419 | 0.0714 | 31.9427
19 | 1.3507 | 0.04501 | 0.0728 | 30.0089
19.5 | 1.3644 | 0.04809 | 0.0739 | 28.3718
20 | 1.3788 | 0.05129 | 0.0745 | 26.8824

## 109. Re 10M Mach 0.25 (1)
BIGFOIL.COM POLAR EXPORT
NACA67-520 a=0.0
NACA67-520 a=0.0 |  |  |  | Cl Max: | 1.643 | at alpha= | 13 | deg
JavaFoil+Calcfoil stall+Eppler ext transition |  |  |  | L/D Max: | 106.591 | at alpha= | 5.5 | deg
Re: | 10000000 |  |  | Cd Min: | 0.00433 | at alpha= | -1.5 | deg
Mach: | 0.25 |  |  | Cl=0 at alpha= | -2.5692 | deg
|  |  |  | @ Cl=0.1, Cd= | 0.0063066
|  |  |  | @ Cl=0.4, Cd= | 0.0057977
|  |  |  | @ Cl=0.6, Cd= | 0.0068248
alpha (deg) | Cl | Cd | Cm | Cl/Cd
-16.5 | -0.568 | 0.12008 | 0.003 | -4.729
-16 | -0.612 | 0.11218 | 0.003 | -5.457
-15.5 | -0.652 | 0.10502 | 0.002 | -6.21
-15 | -0.688 | 0.09813 | 0.001 | -7.007
-14.5 | -0.718 | 0.09143 | 0 | -7.85
-14 | -0.742 | 0.08491 | -0.001 | -8.743
-13.5 | -0.76 | 0.0804 | -0.002 | -9.448
-13 | -0.776 | 0.07091 | -0.003 | -10.95
-12.5 | -0.782 | 0.06609 | -0.004 | -11.837
-12 | -0.901 | 0.01793 | -0.007 | -50.265
-11.5 | -0.905 | 0.01425 | -0.008 | -63.562
-11 | -0.89 | 0.01321 | -0.01 | -67.426
-10.5 | -0.867 | 0.0125 | -0.012 | -69.368
-10 | -0.837 | 0.01182 | -0.013 | -70.826
-9.5 | -0.802 | 0.01124 | -0.015 | -71.3
-9 | -0.761 | 0.01066 | -0.016 | -71.319
-8.5 | -0.715 | 0.01026 | -0.018 | -69.637
-8 | -0.665 | 0.00983 | -0.019 | -67.641
-7.5 | -0.612 | 0.00938 | -0.021 | -65.261
-7 | -0.555 | 0.00898 | -0.023 | -61.771
-6.5 | -0.495 | 0.00849 | -0.024 | -58.321
-6 | -0.435 | 0.00762 | -0.026 | -57.083
-5.5 | -0.373 | 0.00764 | -0.027 | -48.85
-5 | -0.311 | 0.00747 | -0.029 | -41.617
-4.5 | -0.248 | 0.00752 | -0.031 | -32.953
-4 | -0.184 | 0.00743 | -0.032 | -24.783
-3.5 | -0.12 | 0.00737 | -0.034 | -16.297
-3 | -0.056 | 0.00737 | -0.036 | -7.547
-2.5 | 0.009 | 0.00745 | -0.037 | 1.225
-2 | 0.074 | 0.00756 | -0.039 | 9.804
-1.5 | 0.141 | 0.00433 | -0.041 | 32.556
-1 | 0.207 | 0.00486 | -0.042 | 42.621
-0.5 | 0.273 | 0.00517 | -0.044 | 52.84
0 | 0.333 | 0.00557 | -0.046 | 59.898
0.5 | 0.398 | 0.00579 | -0.047 | 68.723
1 | 0.463 | 0.00604 | -0.049 | 76.564
1.5 | 0.524 | 0.00636 | -0.051 | 82.454
2 | 0.588 | 0.00676 | -0.052 | 87.008
2.5 | 0.651 | 0.0071 | -0.054 | 91.689
3 | 0.715 | 0.00746 | -0.056 | 95.847
3.5 | 0.778 | 0.00779 | -0.057 | 99.848
4 | 0.84 | 0.00818 | -0.059 | 102.712
4.5 | 0.903 | 0.00862 | -0.06 | 104.739
5 | 0.965 | 0.00909 | -0.062 | 106.089
5.5 | 1.026 | 0.00963 | -0.064 | 106.591
6 | 1.085 | 0.01025 | -0.065 | 105.88
6.5 | 1.144 | 0.01081 | -0.067 | 105.826
7 | 1.202 | 0.01131 | -0.068 | 106.301
7.5 | 1.258 | 0.01181 | -0.07 | 106.52
8 | 1.313 | 0.01327 | -0.072 | 98.95
8.5 | 1.366 | 0.01407 | -0.073 | 97.122
9 | 1.418 | 0.01468 | -0.075 | 96.547
9.5 | 1.464 | 0.01536 | -0.076 | 95.325
10 | 1.507 | 0.01605 | -0.078 | 93.916
10.5 | 1.544 | 0.01672 | -0.079 | 92.34
11 | 1.576 | 0.01816 | -0.081 | 86.798
11.5 | 1.602 | 0.01898 | -0.082 | 84.44
12 | 1.623 | 0.01998 | -0.084 | 81.21
12.5 | 1.636 | 0.02122 | -0.085 | 77.112
13 | 1.643 | 0.02223 | -0.086 | 73.906
13.5 | 1.642 | 0.02369 | -0.088 | 69.333
14 | 1.634 | 0.02492 | -0.089 | 65.584
14.5 | 1.618 | 0.0264 | -0.091 | 61.287
15 | 1.593 | 0.02846 | -0.092 | 55.994
15.5 | 1.561 | 0.03009 | -0.093 | 51.882
16 | 1.522 | 0.03205 | -0.094 | 47.477
16.5 | 1.474 | 0.03469 | -0.095 | 42.492
17 | 1.42 | 0.03658 | -0.097 | 38.815
17.5 | 1.358 | 0.04019 | -0.098 | 33.782
18 | 1.289 | 0.04388 | -0.099 | 29.387

## 110. Re 10M Mach 0.25 (2)
BIGFOIL.COM POLAR EXPORT
NACA67-520 a=0.0
NACA67-520 a=0.0 |  |  |  | Cl Max: | 1.353 | at alpha= | 20 | deg
XFOIL ncrit=9 |  |  |  | L/D Max: | 98.0645 | at alpha= | 0.5 | deg
Re: | 10000000 |  |  | Cd Min: | 0.06122 | at alpha= | 20 | deg
Mach: | 0.25 |  |  | Cl=0 at alpha= | -5.2134 | deg
|  |  |  | @ Cl=0.1, Cd= | 0.0068739
|  |  |  | @ Cl=0.4, Cd= | 0.0060919
|  |  |  | @ Cl=0.6, Cd= | 0.010636
alpha (deg) | Cl | Cd | Cm | Cl/Cd
-20 | -1.0699 | 0.04247 | -0.1597 | -25.1919
-19.5 | -1.0786 | 0.03762 | -0.1577 | -28.6709
-19 | -1.0939 | 0.03283 | -0.154 | -33.3201
-18.5 | -1.0806 | 0.03014 | -0.1509 | -35.8527
-18 | -1.0699 | 0.02743 | -0.1472 | -39.0047
-17.5 | -1.0605 | 0.02473 | -0.1429 | -42.8831
-17 | -1.0371 | 0.0229 | -0.1394 | -45.2882
-16.5 | -1.0087 | 0.02134 | -0.1362 | -47.268
-16 | -0.9795 | 0.01982 | -0.1329 | -49.4198
-15.5 | -0.9448 | 0.01859 | -0.13 | -50.823
-15 | -0.9091 | 0.01746 | -0.1272 | -52.0676
-14.5 | -0.8684 | 0.01653 | -0.125 | -52.5348
-14 | -0.8265 | 0.0157 | -0.1229 | -52.6433
-13.5 | -0.7849 | 0.01489 | -0.1207 | -52.7132
-13 | -0.7394 | 0.01422 | -0.1191 | -51.9972
-11.5 | -0.6028 | 0.01237 | -0.1141 | -48.7308
-11 | -0.5554 | 0.01187 | -0.1128 | -46.7902
-10.5 | -0.5081 | 0.01136 | -0.1114 | -44.7271
-10 | -0.4677 | 0.01058 | -0.1089 | -44.206
-9.5 | -0.4177 | 0.01025 | -0.108 | -40.7512
-9 | -0.3731 | 0.00973 | -0.1063 | -38.3453
-8.5 | -0.3257 | 0.00933 | -0.105 | -34.9089
-8 | -0.2756 | 0.009 | -0.1042 | -30.6222
-7.5 | -0.226 | 0.00868 | -0.1033 | -26.0369
-7 | -0.1759 | 0.00839 | -0.1025 | -20.9654
-6.5 | -0.1283 | 0.00805 | -0.1012 | -15.9379
-6 | -0.0779 | 0.00778 | -0.1005 | -10.0129
-5.5 | -0.0274 | 0.00754 | -0.0998 | -3.634
-5 | 0.0204 | 0.00728 | -0.0986 | 2.8022
-4.5 | 0.0689 | 0.00703 | -0.0976 | 9.8009
-4 | 0.1187 | 0.00678 | -0.0968 | 17.5074
-3.5 | 0.1688 | 0.00654 | -0.096 | 25.8104
-3 | 0.2162 | 0.0063 | -0.0947 | 34.3175
-2.5 | 0.2624 | 0.00606 | -0.0932 | 43.3003
-2 | 0.3028 | 0.00573 | -0.0905 | 52.8447
-1.5 | 0.3403 | 0.00539 | -0.0872 | 63.1354
-1 | 0.3667 | 0.00499 | -0.0815 | 73.487
-0.5 | 0.3737 | 0.00462 | -0.0714 | 80.8874
0 | 0.303 | 0.00315 | -0.0447 | 96.1905
0.5 | 0.3344 | 0.00341 | -0.0396 | 98.0645
1 | 0.3402 | 0.00372 | -0.0289 | 91.4516
1.5 | 0.35 | 0.00434 | -0.0196 | 80.6452
2 | 0.3669 | 0.00493 | -0.012 | 74.4219
2.5 | 0.3846 | 0.00565 | -0.0047 | 68.0708
3 | 0.4083 | 0.00633 | 0.0011 | 64.5024
3.5 | 0.4315 | 0.00706 | 0.0069 | 61.119
4 | 0.4582 | 0.00779 | 0.0119 | 58.819
4.5 | 0.4938 | 0.00839 | 0.0151 | 58.8558
5 | 0.529 | 0.009 | 0.0183 | 58.7778
5.5 | 0.5649 | 0.00965 | 0.0213 | 58.5389
6 | 0.5932 | 0.01049 | 0.0255 | 56.5491
6.5 | 0.6272 | 0.01122 | 0.0287 | 55.9002
7 | 0.6554 | 0.01213 | 0.0328 | 54.0313
7.5 | 0.6889 | 0.01293 | 0.0358 | 53.2792
8 | 0.7241 | 0.01373 | 0.0385 | 52.7385
8.5 | 0.759 | 0.01456 | 0.0412 | 52.1291
9 | 0.799 | 0.01527 | 0.043 | 52.3248
9.5 | 0.8275 | 0.01639 | 0.0465 | 50.4881
10 | 0.8664 | 0.0172 | 0.0483 | 50.3721
10.5 | 0.8905 | 0.01859 | 0.0521 | 47.9021
11 | 0.9226 | 0.01974 | 0.0547 | 46.7376
11.5 | 0.9586 | 0.02079 | 0.0566 | 46.1087
12 | 0.9907 | 0.02207 | 0.0589 | 44.889
12.5 | 1.0273 | 0.02317 | 0.0606 | 44.3375
13 | 1.0582 | 0.02458 | 0.0628 | 43.0513
13.5 | 1.0944 | 0.02579 | 0.0643 | 42.4351
14 | 1.1276 | 0.02717 | 0.0661 | 41.5017
14.5 | 1.1598 | 0.02864 | 0.0679 | 40.4958
15 | 1.187 | 0.03044 | 0.07 | 38.9947
15.5 | 1.2145 | 0.0323 | 0.0719 | 37.6006
16 | 1.2428 | 0.03422 | 0.0736 | 36.3179
16.5 | 1.2549 | 0.03719 | 0.0764 | 33.7429
17 | 1.2722 | 0.03998 | 0.0784 | 31.8209
17.5 | 1.2892 | 0.04291 | 0.0802 | 30.0443
18 | 1.3016 | 0.04629 | 0.0819 | 28.1184
19 | 1.3317 | 0.05312 | 0.0839 | 25.0697
19.5 | 1.3442 | 0.05695 | 0.0845 | 23.6032
20 | 1.353 | 0.06122 | 0.0848 | 22.1006

## 111. Re 10M Mach 0.50 (1)
BIGFOIL.COM POLAR EXPORT
NACA67-520 a=0.0
NACA67-520 a=0.0 |  |  |  | Cl Max: | 1.534 | at alpha= | 9.5 | deg
JavaFoil+Calcfoil stall+Eppler ext transition |  |  |  | L/D Max: | 100.05 | at alpha= | 4.5 | deg
Re: | 10000000 |  |  | Cd Min: | 0.00521 | at alpha= | -1 | deg
Mach: | 0.5 |  |  | Cl=0 at alpha= | -2.5694 | deg
|  |  |  | @ Cl=0.1, Cd= | 0.0082676
|  |  |  | @ Cl=0.4, Cd= | 0.0062368
|  |  |  | @ Cl=0.6, Cd= | 0.0071983
alpha (deg) | Cl | Cd | Cm | Cl/Cd
-20 | -1.01 | 0.14334 | 0.011 | -7.048
-19.5 | -0.976 | 0.14617 | 0.009 | -6.679
-19 | -0.945 | 0.14068 | 0.008 | -6.718
-18.5 | -0.917 | 0.13667 | 0.007 | -6.708
-18 | -0.889 | 0.12939 | 0.007 | -6.868
-17.5 | -0.863 | 0.12943 | 0.006 | -6.672
-17 | -0.834 | 0.12134 | 0.005 | -6.873
-16.5 | -0.804 | 0.11772 | 0.004 | -6.827
-16 | -0.775 | 0.1122 | 0.003 | -6.904
-15.5 | -0.746 | 0.10627 | 0.002 | -7.021
-15 | -0.718 | 0.09916 | 0.001 | -7.24
-14.5 | -0.688 | 0.1072 | 0 | -6.422
-14 | -0.66 | 0.09968 | -0.001 | -6.622
-13.5 | -0.631 | 0.09405 | -0.002 | -6.709
-13 | -0.603 | 0.08535 | -0.002 | -7.062
-12.5 | -0.575 | 0.07908 | -0.003 | -7.27
-12 | -0.547 | 0.07379 | -0.004 | -7.411
-11.5 | -0.515 | 0.08328 | -0.005 | -6.188
-11 | -0.487 | 0.0751 | -0.006 | -6.481
-10.5 | -0.458 | 0.08089 | -0.007 | -5.659
-10 | -0.428 | 0.08028 | -0.007 | -5.337
-9.5 | -0.401 | 0.06538 | -0.009 | -6.131
-9 | -0.374 | 0.05636 | -0.01 | -6.634
-8.5 | -0.569 | 0.04933 | -0.012 | -11.535
-8 | -0.679 | 0.01214 | -0.021 | -55.913
-7.5 | -0.648 | 0.01125 | -0.023 | -57.611
-7 | -0.598 | 0.01055 | -0.025 | -56.628
-6.5 | -0.538 | 0.01001 | -0.027 | -53.793
-6 | -0.476 | 0.00955 | -0.029 | -49.8
-5.5 | -0.41 | 0.00856 | -0.03 | -47.904
-5 | -0.343 | 0.0083 | -0.032 | -41.333
-4.5 | -0.274 | 0.00827 | -0.034 | -33.125
-4 | -0.204 | 0.00816 | -0.036 | -25.003
-3.5 | -0.133 | 0.00807 | -0.038 | -16.515
-3 | -0.062 | 0.00803 | -0.039 | -7.697
-2.5 | 0.01 | 0.00814 | -0.041 | 1.247
-2 | 0.082 | 0.00827 | -0.043 | 9.964
-1.5 | 0.156 | 0.00826 | -0.045 | 18.832
-1 | 0.23 | 0.00521 | -0.047 | 44.219
-0.5 | 0.304 | 0.00562 | -0.049 | 54.043
0 | 0.371 | 0.00612 | -0.051 | 60.645
0.5 | 0.443 | 0.00641 | -0.053 | 69.181
1 | 0.515 | 0.00669 | -0.054 | 76.955
1.5 | 0.583 | 0.00714 | -0.056 | 81.651
2 | 0.653 | 0.00738 | -0.058 | 88.482
2.5 | 0.724 | 0.00783 | -0.06 | 92.506
3 | 0.794 | 0.00841 | -0.062 | 94.399
3.5 | 0.864 | 0.00891 | -0.064 | 97
4 | 0.933 | 0.00942 | -0.065 | 99.049
4.5 | 1.002 | 0.01002 | -0.067 | 100.05
5 | 1.07 | 0.01071 | -0.069 | 99.937
5.5 | 1.137 | 0.01161 | -0.071 | 97.891
6 | 1.201 | 0.01236 | -0.073 | 97.136
6.5 | 1.263 | 0.01317 | -0.074 | 95.843
7 | 1.322 | 0.01391 | -0.076 | 95.056
7.5 | 1.378 | 0.01589 | -0.078 | 86.673
8 | 1.429 | 0.01705 | -0.08 | 83.855
8.5 | 1.477 | 0.01807 | -0.081 | 81.694
9 | 1.515 | 0.01916 | -0.083 | 79.101
9.5 | 1.534 | 0.02039 | -0.085 | 75.263
10 | 1.53 | 0.02287 | -0.086 | 66.919
10.5 | 1.467 | 0.02492 | -0.088 | 58.857
11 | 1.17 | 0.02911 | -0.089 | 40.207
11.5 | 0.956 | 0.03149 | -0.091 | 30.37
12 | 0.99 | 0.03076 | -0.092 | 32.187
12.5 | 1.02 | 0.034 | -0.094 | 30.012
13 | 1.046 | 0.03984 | -0.095 | 26.26
13.5 | 1.082 | 0.03723 | -0.097 | 29.073
14 | 1.111 | 0.04217 | -0.098 | 26.339
14.5 | 1.142 | 0.04131 | -0.099 | 27.648

## 112. Re 10M Mach 0.50 (2)
BIGFOIL.COM POLAR EXPORT
NACA67-520 a=0.0
NACA67-520 a=0.0 |  |  |  | Cl Max: | 1.2477 | at alpha= | 17 | deg
XFOIL ncrit=9 |  |  |  | L/D Max: | 100.512 | at alpha= | -0.5 | deg
Re: | 10000000 |  |  | Cd Min: | 0.12064 | at alpha= | 20 | deg
Mach: | 0.5 |  |  | Cl=0 at alpha= | -6.0027 | deg
|  |  |  | @ Cl=0.1, Cd= | 0.0085906
|  |  |  | @ Cl=0.4, Cd= | 0.0095103
|  |  |  | @ Cl=0.6, Cd= | 0.013926
alpha (deg) | Cl | Cd | Cm | Cl/Cd
-11 | -0.5694 | 0.01465 | -0.1571 | -38.8669
-10.5 | -0.5121 | 0.01383 | -0.1534 | -37.0282
-10 | -0.4542 | 0.0131 | -0.1501 | -34.6718
-9.5 | -0.3952 | 0.01249 | -0.1473 | -31.6413
-9 | -0.3441 | 0.01172 | -0.1437 | -29.3601
-8.5 | -0.2868 | 0.0112 | -0.1412 | -25.6071
-8 | -0.2305 | 0.0107 | -0.1388 | -21.5421
-7.5 | -0.1715 | 0.0103 | -0.1371 | -16.6505
-7 | -0.1137 | 0.0099 | -0.1354 | -11.4848
-6.5 | -0.0554 | 0.00955 | -0.134 | -5.801
-6 | 0.0003 | 0.00915 | -0.1323 | 0.032787
-5.5 | 0.0571 | 0.00881 | -0.1309 | 6.4813
-5 | 0.1138 | 0.00852 | -0.1296 | 13.3568
-4.5 | 0.1697 | 0.00824 | -0.1282 | 20.5947
-4 | 0.2267 | 0.00791 | -0.1272 | 28.6599
-3.5 | 0.2822 | 0.0076 | -0.126 | 37.1316
-3 | 0.3383 | 0.00733 | -0.1249 | 46.1528
-2.5 | 0.3918 | 0.00706 | -0.1234 | 55.4958
-2 | 0.4372 | 0.00668 | -0.1203 | 65.4491
-1.5 | 0.478 | 0.00622 | -0.1163 | 76.8489
-1 | 0.5043 | 0.00569 | -0.1093 | 88.6292
-0.5 | 0.4513 | 0.00449 | -0.086 | 100.5122
0.5 | 0.2822 | 0.00404 | -0.0232 | 69.8515
1 | 0.2815 | 0.00493 | -0.0105 | 57.0994
1.5 | 0.2921 | 0.00581 | -0.0004 | 50.2754
2 | 0.3101 | 0.00674 | 0.008 | 46.0089
2.5 | 0.3306 | 0.00764 | 0.0158 | 43.2723
3 | 0.3587 | 0.00851 | 0.0219 | 42.1504
4 | 0.426 | 0.01014 | 0.0317 | 42.0118
4.5 | 0.4639 | 0.01089 | 0.0357 | 42.5987
5 | 0.4978 | 0.01183 | 0.0403 | 42.0795
5.5 | 0.5382 | 0.01261 | 0.0438 | 42.6804
6 | 0.5799 | 0.01344 | 0.047 | 43.1473
6.5 | 0.6184 | 0.01437 | 0.0507 | 43.0341
7 | 0.663 | 0.01518 | 0.0535 | 43.6759
7.5 | 0.6924 | 0.01649 | 0.0584 | 41.9891
8 | 0.7266 | 0.0177 | 0.0625 | 41.0508
8.5 | 0.7631 | 0.01895 | 0.0663 | 40.2691
9 | 0.8019 | 0.02015 | 0.0696 | 39.7965
9.5 | 0.8326 | 0.02175 | 0.074 | 38.2805
10 | 0.8739 | 0.02304 | 0.0769 | 37.9297
10.5 | 0.8923 | 0.02531 | 0.0823 | 35.2548
11 | 0.9232 | 0.02726 | 0.0861 | 33.8665
11.5 | 0.9551 | 0.02928 | 0.0896 | 32.6195
12 | 0.9936 | 0.0311 | 0.0923 | 31.9486
12.5 | 1.0297 | 0.0332 | 0.0952 | 31.0151
13 | 1.0626 | 0.03555 | 0.0981 | 29.8903
13.5 | 1.0967 | 0.03797 | 0.1008 | 28.8833
14 | 1.1317 | 0.04048 | 0.1033 | 27.957
14.5 | 1.1615 | 0.04345 | 0.1058 | 26.7319
15 | 1.1865 | 0.04683 | 0.1083 | 25.3363
15.5 | 1.2019 | 0.05099 | 0.1107 | 23.5713
16 | 1.2196 | 0.05527 | 0.1126 | 22.0662
16.5 | 1.2346 | 0.05994 | 0.1142 | 20.5973
17 | 1.2477 | 0.06504 | 0.1152 | 19.1836
17.5 | 1.2466 | 0.0715 | 0.1157 | 17.435
18 | 1.2372 | 0.07897 | 0.115 | 15.6667
18.5 | 1.2089 | 0.08846 | 0.1126 | 13.6661
19 | 1.179 | 0.09854 | 0.1089 | 11.9647
19.5 | 1.1461 | 0.1093 | 0.104 | 10.4858
20 | 1.1114 | 0.12064 | 0.098 | 9.2125

## 113. Re 12M Mach 0.00 (1)
BIGFOIL.COM POLAR EXPORT
NACA67-520 a=0.0
NACA67-520 a=0.0 |  |  |  | Cl Max: | 1.709 | at alpha= | 15 | deg
JavaFoil+Calcfoil stall+Eppler ext transition |  |  |  | L/D Max: | 111.525 | at alpha= | 7 | deg
Re: | 12000000 |  |  | Cd Min: | 0.00492 | at alpha= | -1 | deg
Mach: | 0 |  |  | Cl=0 at alpha= | -2.5714 | deg
|  |  |  | @ Cl=0.1, Cd= | 0.0074225
|  |  |  | @ Cl=0.4, Cd= | 0.0056889
|  |  |  | @ Cl=0.6, Cd= | 0.0066703
alpha (deg) | Cl | Cd | Cm | Cl/Cd
-18.5 | -0.804 | 0.12909 | 0.007 | -6.227
-18 | -0.821 | 0.12021 | 0.006 | -6.83
-17.5 | -0.835 | 0.11363 | 0.005 | -7.352
-17 | -0.848 | 0.10778 | 0.005 | -7.867
-16.5 | -0.858 | 0.10242 | 0.004 | -8.379
-16 | -0.867 | 0.09581 | 0.003 | -9.052
-15.5 | -0.878 | 0.08629 | 0.002 | -10.173
-15 | -0.883 | 0.08007 | 0.001 | -11.024
-14.5 | -0.888 | 0.07149 | 0 | -12.426
-14 | -1.007 | 0.01995 | -0.001 | -50.461
-13.5 | -1.013 | 0.01588 | -0.002 | -63.779
-13 | -1.001 | 0.01498 | -0.004 | -66.824
-12.5 | -0.986 | 0.01391 | -0.005 | -70.906
-12 | -0.966 | 0.01306 | -0.007 | -73.965
-11.5 | -0.941 | 0.01224 | -0.008 | -76.861
-11 | -0.911 | 0.01166 | -0.01 | -78.137
-10.5 | -0.877 | 0.01113 | -0.011 | -78.782
-10 | -0.838 | 0.01066 | -0.013 | -78.675
-9.5 | -0.796 | 0.01021 | -0.014 | -78.001
-9 | -0.751 | 0.00974 | -0.016 | -77.122
-8.5 | -0.703 | 0.00942 | -0.017 | -74.577
-8 | -0.651 | 0.00902 | -0.019 | -72.203
-7.5 | -0.598 | 0.00874 | -0.02 | -68.383
-7 | -0.541 | 0.00843 | -0.022 | -64.205
-6.5 | -0.482 | 0.00817 | -0.024 | -59.082
-6 | -0.423 | 0.00752 | -0.025 | -56.3
-5.5 | -0.363 | 0.00746 | -0.027 | -48.633
-5 | -0.302 | 0.00738 | -0.028 | -40.911
-4.5 | -0.241 | 0.00729 | -0.03 | -33.022
-4 | -0.179 | 0.00726 | -0.031 | -24.636
-3.5 | -0.117 | 0.00729 | -0.033 | -16.004
-3 | -0.054 | 0.0074 | -0.034 | -7.296
-2.5 | 0.009 | 0.00737 | -0.036 | 1.202
-2 | 0.072 | 0.00737 | -0.038 | 9.754
-1.5 | 0.136 | 0.00749 | -0.039 | 18.086
-1 | 0.201 | 0.00492 | -0.041 | 40.729
-0.5 | 0.264 | 0.00505 | -0.043 | 52.325
0 | 0.323 | 0.00541 | -0.044 | 59.759
0.5 | 0.386 | 0.00562 | -0.046 | 68.689
1 | 0.449 | 0.00593 | -0.048 | 75.596
1.5 | 0.508 | 0.00623 | -0.049 | 81.616
2 | 0.57 | 0.00653 | -0.051 | 87.391
2.5 | 0.632 | 0.00682 | -0.052 | 92.628
3 | 0.693 | 0.00713 | -0.054 | 97.239
3.5 | 0.755 | 0.00744 | -0.056 | 101.503
4 | 0.816 | 0.00779 | -0.057 | 104.682
4.5 | 0.876 | 0.00818 | -0.059 | 107.172
5 | 0.936 | 0.00861 | -0.06 | 108.728
5.5 | 0.996 | 0.00908 | -0.062 | 109.678
6 | 1.054 | 0.0096 | -0.063 | 109.854
6.5 | 1.112 | 0.01004 | -0.065 | 110.677
7 | 1.168 | 0.01048 | -0.066 | 111.525
7.5 | 1.224 | 0.01149 | -0.068 | 106.524
8 | 1.278 | 0.01217 | -0.069 | 105.069
8.5 | 1.332 | 0.01283 | -0.071 | 103.805
9 | 1.383 | 0.01336 | -0.072 | 103.509
9.5 | 1.431 | 0.01391 | -0.074 | 102.892
10 | 1.477 | 0.01449 | -0.075 | 101.893
10.5 | 1.518 | 0.01505 | -0.077 | 100.892
11 | 1.556 | 0.01569 | -0.078 | 99.164
11.5 | 1.589 | 0.01685 | -0.08 | 94.303
12 | 1.619 | 0.01774 | -0.081 | 91.257
12.5 | 1.645 | 0.01855 | -0.083 | 88.694
13 | 1.667 | 0.01945 | -0.084 | 85.699
13.5 | 1.684 | 0.02043 | -0.085 | 82.441
14 | 1.697 | 0.02146 | -0.087 | 79.092
14.5 | 1.706 | 0.02246 | -0.088 | 75.947
15 | 1.709 | 0.02358 | -0.089 | 72.498
15.5 | 1.709 | 0.02485 | -0.091 | 68.75
16 | 1.704 | 0.02633 | -0.092 | 64.708
16.5 | 1.694 | 0.02765 | -0.093 | 61.265
17 | 1.681 | 0.0293 | -0.094 | 57.372
17.5 | 1.664 | 0.03065 | -0.095 | 54.308
18 | 1.644 | 0.03275 | -0.097 | 50.198
18.5 | 1.621 | 0.03459 | -0.098 | 46.857
19 | 1.594 | 0.03694 | -0.099 | 43.158
19.5 | 1.565 | 0.03876 | -0.1 | 40.383
20 | 1.53 | 0.04133 | -0.101 | 37.013

## 114. Re 12M Mach 0.00 (2)
BIGFOIL.COM POLAR EXPORT
NACA67-520 a=0.0
NACA67-520 a=0.0 |  |  |  | Cl Max: | 1.4007 | at alpha= | 20 | deg
XFOIL ncrit=9 |  |  |  | L/D Max: | 91.8391 | at alpha= | 0.5 | deg
Re: | 12000000 |  |  | Cd Min: | 0.04799 | at alpha= | 20 | deg
Mach: | 0 |  |  | Cl=0 at alpha= | -4.875 | deg
|  |  |  | @ Cl=0.1, Cd= | 0.0061887
|  |  |  | @ Cl=0.4, Cd= | 0.0057065
|  |  |  | @ Cl=0.6, Cd= | 0.009806
alpha (deg) | Cl | Cd | Cm | Cl/Cd
-20 | -1.2074 | 0.02653 | -0.1283 | -45.5107
-19.5 | -1.1847 | 0.02496 | -0.1262 | -47.4639
-19 | -1.1686 | 0.02303 | -0.1231 | -50.7425
-18.5 | -1.1364 | 0.02198 | -0.1216 | -51.7015
-18 | -1.1093 | 0.02073 | -0.1194 | -53.5118
-17.5 | -1.0811 | 0.01943 | -0.1171 | -55.6408
-17 | -1.0504 | 0.01833 | -0.1151 | -57.305
-16.5 | -1.0145 | 0.01753 | -0.1135 | -57.8722
-16 | -0.9792 | 0.0166 | -0.1118 | -58.988
-15.5 | -0.9431 | 0.01579 | -0.1102 | -59.7277
-15 | -0.9044 | 0.01507 | -0.1088 | -60.0133
-14 | -0.8218 | 0.01389 | -0.1066 | -59.1649
-13.5 | -0.7821 | 0.01323 | -0.1051 | -59.1156
-13 | -0.7385 | 0.01274 | -0.1042 | -57.967
-12.5 | -0.6946 | 0.01225 | -0.1033 | -56.702
-12 | -0.6509 | 0.01175 | -0.1022 | -55.3957
-11.5 | -0.6077 | 0.01125 | -0.1011 | -54.0178
-11 | -0.5632 | 0.01085 | -0.1001 | -51.9078
-10.5 | -0.5239 | 0.01014 | -0.0982 | -51.6667
-10 | -0.4803 | 0.00964 | -0.097 | -49.8237
-9.5 | -0.4308 | 0.0094 | -0.0968 | -45.8298
-9 | -0.3885 | 0.00891 | -0.0953 | -43.6027
-8.5 | -0.3438 | 0.00855 | -0.0942 | -40.2105
-8 | -0.2959 | 0.00826 | -0.0936 | -35.8232
-7.5 | -0.2483 | 0.00796 | -0.0929 | -31.1935
-7 | -0.2002 | 0.0077 | -0.0923 | -26
-6.5 | -0.1543 | 0.00741 | -0.0913 | -20.8232
-6 | -0.107 | 0.00717 | -0.0904 | -14.9233
-5.5 | -0.059 | 0.00697 | -0.0897 | -8.4648
-5 | -0.0119 | 0.00671 | -0.0889 | -1.7735
-4.5 | 0.0357 | 0.00647 | -0.0881 | 5.5178
-4 | 0.0839 | 0.00626 | -0.0874 | 13.4026
-3.5 | 0.1313 | 0.00605 | -0.0865 | 21.7025
-3 | 0.1769 | 0.00586 | -0.0852 | 30.1877
-2.5 | 0.2228 | 0.00565 | -0.084 | 39.4336
-2 | 0.2631 | 0.00539 | -0.0816 | 48.8126
-1.5 | 0.2998 | 0.00513 | -0.0784 | 58.4405
-1 | 0.3271 | 0.00495 | -0.0731 | 66.0808
0 | 0.3372 | 0.00461 | -0.0527 | 73.1453
0.5 | 0.3196 | 0.00348 | -0.0379 | 91.8391
1 | 0.3247 | 0.00378 | -0.0275 | 85.8995
1.5 | 0.3417 | 0.00423 | -0.02 | 80.7801
2 | 0.3615 | 0.00479 | -0.0133 | 75.4697
2.5 | 0.3844 | 0.00531 | -0.0075 | 72.3917
3 | 0.4084 | 0.00592 | -0.002 | 68.9865
3.5 | 0.434 | 0.00656 | 0.003 | 66.1585
4 | 0.4645 | 0.00713 | 0.0069 | 65.1473
4.5 | 0.4983 | 0.00768 | 0.0102 | 64.8828
5 | 0.5353 | 0.00818 | 0.0127 | 65.4401
5.5 | 0.5663 | 0.00885 | 0.0162 | 63.9887
6.5 | 0.6227 | 0.01045 | 0.024 | 59.5885
7 | 0.6565 | 0.01114 | 0.0267 | 58.9318
7.5 | 0.6945 | 0.01173 | 0.0286 | 59.2072
8 | 0.728 | 0.01248 | 0.0313 | 58.3333
8.5 | 0.763 | 0.01318 | 0.0335 | 57.8907
9 | 0.8026 | 0.01378 | 0.035 | 58.2438
9.5 | 0.8312 | 0.01476 | 0.0381 | 56.3144
10 | 0.8681 | 0.01548 | 0.0398 | 56.0788
10.5 | 0.8955 | 0.01658 | 0.0428 | 54.0109
11 | 0.928 | 0.01755 | 0.045 | 52.8775
11.5 | 0.9645 | 0.01837 | 0.0464 | 52.5041
12 | 1.0004 | 0.01925 | 0.0478 | 51.9688
12.5 | 1.0318 | 0.02036 | 0.0498 | 50.6778
13 | 1.0658 | 0.02137 | 0.0513 | 49.8737
13.5 | 1.1014 | 0.02236 | 0.0524 | 49.2576
14 | 1.135 | 0.02343 | 0.0537 | 48.4422
14.5 | 1.1684 | 0.02452 | 0.055 | 47.6509
15 | 1.1958 | 0.02597 | 0.0569 | 46.0454
15.5 | 1.2251 | 0.02733 | 0.0584 | 44.8262
16 | 1.2534 | 0.02883 | 0.0598 | 43.4755
16.5 | 1.2755 | 0.03071 | 0.0617 | 41.5337
17 | 1.2944 | 0.03288 | 0.0638 | 39.3674
17.5 | 1.315 | 0.03499 | 0.0655 | 37.5822
18 | 1.3291 | 0.03761 | 0.0675 | 35.339
18.5 | 1.3546 | 0.03958 | 0.0682 | 34.2244
19 | 1.3674 | 0.04246 | 0.0699 | 32.2044
19.5 | 1.3852 | 0.0451 | 0.0707 | 30.714
20 | 1.4007 | 0.04799 | 0.0715 | 29.1873

## 115. Re 12M Mach 0.10 (1)
BIGFOIL.COM POLAR EXPORT
NACA67-520 a=0.0
NACA67-520 a=0.0 |  |  |  | Cl Max: | 1.698 | at alpha= | 15 | deg
JavaFoil+Calcfoil stall+Eppler ext transition |  |  |  | L/D Max: | 110.928 | at alpha= | 7 | deg
Re: | 12000000 |  |  | Cd Min: | 0.00492 | at alpha= | -1 | deg
Mach: | 0.1 |  |  | Cl=0 at alpha= | -2.5714 | deg
|  |  |  | @ Cl=0.1, Cd= | 0.0074556
|  |  |  | @ Cl=0.4, Cd= | 0.0056891
|  |  |  | @ Cl=0.6, Cd= | 0.0066919
alpha (deg) | Cl | Cd | Cm | Cl/Cd
-18.5 | -0.761 | 0.13024 | 0.007 | -5.84
-18 | -0.78 | 0.123 | 0.006 | -6.342
-17.5 | -0.798 | 0.11627 | 0.005 | -6.866
-17 | -0.814 | 0.1102 | 0.005 | -7.389
-16.5 | -0.828 | 0.10499 | 0.004 | -7.885
-16 | -0.84 | 0.09844 | 0.003 | -8.534
-15.5 | -0.852 | 0.08999 | 0.002 | -9.468
-15 | -0.859 | 0.0842 | 0.001 | -10.205
-14.5 | -0.868 | 0.07541 | 0 | -11.504
-14 | -0.876 | 0.06505 | -0.001 | -13.472
-13.5 | -0.998 | 0.01662 | -0.002 | -60.065
-13 | -0.99 | 0.01558 | -0.004 | -63.557
-12.5 | -0.979 | 0.01413 | -0.005 | -69.255
-12 | -0.961 | 0.0133 | -0.007 | -72.207
-11.5 | -0.938 | 0.01247 | -0.008 | -75.206
-11 | -0.909 | 0.01181 | -0.01 | -77.022
-10.5 | -0.876 | 0.01123 | -0.011 | -78.022
-10 | -0.839 | 0.01076 | -0.013 | -77.982
-9.5 | -0.798 | 0.01028 | -0.014 | -77.617
-9 | -0.753 | 0.00985 | -0.016 | -76.438
-8.5 | -0.705 | 0.00947 | -0.017 | -74.452
-8 | -0.654 | 0.00912 | -0.019 | -71.677
-7.5 | -0.6 | 0.00876 | -0.021 | -68.518
-7 | -0.543 | 0.00849 | -0.022 | -63.999
-6.5 | -0.485 | 0.00823 | -0.024 | -58.901
-6 | -0.425 | 0.00733 | -0.025 | -57.956
-5.5 | -0.365 | 0.00749 | -0.027 | -48.691
-5 | -0.303 | 0.00742 | -0.028 | -40.923
-4.5 | -0.242 | 0.00731 | -0.03 | -33.078
-4 | -0.18 | 0.00728 | -0.031 | -24.692
-3.5 | -0.117 | 0.00731 | -0.033 | -16.032
-3 | -0.054 | 0.00742 | -0.035 | -7.314
-2.5 | 0.009 | 0.0074 | -0.036 | 1.202
-2 | 0.072 | 0.00739 | -0.038 | 9.775
-1.5 | 0.136 | 0.00754 | -0.039 | 18.066
-1 | 0.202 | 0.00492 | -0.041 | 40.941
-0.5 | 0.266 | 0.0051 | -0.043 | 52.138
0 | 0.325 | 0.00542 | -0.045 | 60
0.5 | 0.388 | 0.00563 | -0.046 | 68.944
1 | 0.451 | 0.00594 | -0.048 | 75.827
1.5 | 0.511 | 0.00628 | -0.049 | 81.362
2 | 0.573 | 0.00657 | -0.051 | 87.196
2.5 | 0.635 | 0.00685 | -0.053 | 92.726
3 | 0.697 | 0.00717 | -0.054 | 97.123
3.5 | 0.758 | 0.0075 | -0.056 | 101.064
4 | 0.819 | 0.00786 | -0.057 | 104.231
4.5 | 0.88 | 0.00825 | -0.059 | 106.708
5 | 0.941 | 0.00866 | -0.061 | 108.618
5.5 | 1.001 | 0.00917 | -0.062 | 109.188
6 | 1.059 | 0.00968 | -0.064 | 109.376
6.5 | 1.117 | 0.01009 | -0.065 | 110.737
7 | 1.174 | 0.01058 | -0.067 | 110.928
7.5 | 1.229 | 0.0116 | -0.068 | 106.011
8 | 1.284 | 0.01227 | -0.07 | 104.671
8.5 | 1.337 | 0.01295 | -0.071 | 103.289
9 | 1.389 | 0.01349 | -0.073 | 102.969
9.5 | 1.437 | 0.01405 | -0.074 | 102.279
10 | 1.482 | 0.01464 | -0.076 | 101.214
10.5 | 1.523 | 0.01521 | -0.077 | 100.103
11 | 1.559 | 0.01587 | -0.079 | 98.252
11.5 | 1.592 | 0.01714 | -0.08 | 92.912
12 | 1.621 | 0.01798 | -0.082 | 90.165
12.5 | 1.646 | 0.01886 | -0.083 | 87.281
13 | 1.666 | 0.01976 | -0.084 | 84.302
13.5 | 1.681 | 0.02076 | -0.086 | 80.966
14 | 1.692 | 0.02183 | -0.087 | 77.504
14.5 | 1.697 | 0.02295 | -0.088 | 73.959
15 | 1.698 | 0.02403 | -0.09 | 70.661
15.5 | 1.694 | 0.02537 | -0.091 | 66.761
16 | 1.685 | 0.0267 | -0.092 | 63.119
16.5 | 1.671 | 0.0285 | -0.093 | 58.633
17 | 1.654 | 0.03014 | -0.095 | 54.867
17.5 | 1.632 | 0.03195 | -0.096 | 51.086
18 | 1.608 | 0.03371 | -0.097 | 47.688
18.5 | 1.58 | 0.03566 | -0.098 | 44.298
19 | 1.548 | 0.03773 | -0.099 | 41.031
19.5 | 1.514 | 0.04015 | -0.1 | 37.699
20 | 1.473 | 0.04272 | -0.101 | 34.483

## 116. Re 12M Mach 0.10 (2)
BIGFOIL.COM POLAR EXPORT
NACA67-520 a=0.0
NACA67-520 a=0.0 |  |  |  | Cl Max: | 1.396 | at alpha= | 20 | deg
XFOIL ncrit=9 |  |  |  | L/D Max: | 91.6332 | at alpha= | 0.5 | deg
Re: | 12000000 |  |  | Cd Min: | 0.04973 | at alpha= | 20 | deg
Mach: | 0.1 |  |  | Cl=0 at alpha= | -4.9191 | deg
|  |  |  | @ Cl=0.1, Cd= | 0.006241
|  |  |  | @ Cl=0.4, Cd= | 0.0057965
|  |  |  | @ Cl=0.6, Cd= | 0.0097428
alpha (deg) | Cl | Cd | Cm | Cl/Cd
-20 | -1.202 | 0.0278 | -0.1329 | -43.2374
-19.5 | -1.1804 | 0.02606 | -0.1307 | -45.2955
-19 | -1.1649 | 0.02398 | -0.1275 | -48.578
-18.5 | -1.1364 | 0.02272 | -0.1255 | -50.0176
-18 | -1.1078 | 0.02142 | -0.1234 | -51.718
-17.5 | -1.0831 | 0.01995 | -0.1206 | -54.2907
-17 | -1.0512 | 0.01882 | -0.1185 | -55.8555
-16.5 | -1.0172 | 0.01791 | -0.1166 | -56.7951
-16 | -0.9817 | 0.01695 | -0.1147 | -57.9174
-15.5 | -0.9445 | 0.01611 | -0.113 | -58.6282
-15 | -0.9075 | 0.0153 | -0.1112 | -59.3137
-14.5 | -0.8663 | 0.01465 | -0.11 | -59.1331
-14 | -0.8237 | 0.01408 | -0.1089 | -58.5014
-13.5 | -0.783 | 0.01342 | -0.1074 | -58.3458
-13 | -0.7403 | 0.01289 | -0.1062 | -57.4321
-12.5 | -0.6961 | 0.01237 | -0.1052 | -56.2732
-12 | -0.6515 | 0.01189 | -0.1042 | -54.7939
-11.5 | -0.6074 | 0.01138 | -0.103 | -53.3743
-11 | -0.5628 | 0.01096 | -0.102 | -51.3504
-10.5 | -0.5192 | 0.01044 | -0.1007 | -49.7318
-10 | -0.4797 | 0.00973 | -0.0986 | -49.3011
-9.5 | -0.4288 | 0.00952 | -0.0985 | -45.042
-9 | -0.3866 | 0.00899 | -0.0969 | -43.0033
-8.5 | -0.3412 | 0.00863 | -0.0958 | -39.5365
-8 | -0.2941 | 0.00832 | -0.095 | -35.3486
-7.5 | -0.2462 | 0.00802 | -0.0943 | -30.6983
-7 | -0.1974 | 0.00776 | -0.0937 | -25.4381
-6.5 | -0.1503 | 0.00747 | -0.0928 | -20.1205
-6 | -0.1041 | 0.00721 | -0.0917 | -14.4383
-5.5 | -0.0556 | 0.00702 | -0.091 | -7.9202
-5 | -0.0077 | 0.00676 | -0.0902 | -1.1391
-4.5 | 0.0399 | 0.00652 | -0.0894 | 6.1196
-4 | 0.0882 | 0.00629 | -0.0886 | 14.0223
-3.5 | 0.1364 | 0.00609 | -0.0878 | 22.3974
-3 | 0.1816 | 0.00589 | -0.0864 | 30.8319
-2.5 | 0.2283 | 0.00568 | -0.0853 | 40.1937
-2 | 0.2686 | 0.00542 | -0.0828 | 49.5572
-1.5 | 0.3054 | 0.00515 | -0.0796 | 59.301
-1 | 0.3334 | 0.00496 | -0.0745 | 67.2177
-0.5 | 0.3414 | 0.00498 | -0.0647 | 68.5542
0 | 0.3391 | 0.0046 | -0.053 | 73.7174
0.5 | 0.3198 | 0.00349 | -0.0377 | 91.6332
1 | 0.3233 | 0.0038 | -0.0269 | 85.0789
1.5 | 0.3396 | 0.00427 | -0.0192 | 79.5316
2 | 0.3603 | 0.00483 | -0.0127 | 74.5963
2.5 | 0.3828 | 0.00537 | -0.0067 | 71.2849
3 | 0.4074 | 0.00598 | -0.0013 | 68.1271
3.5 | 0.4325 | 0.00664 | 0.0038 | 65.1355
4 | 0.4635 | 0.00721 | 0.0077 | 64.2857
4.5 | 0.4969 | 0.00778 | 0.0111 | 63.8689
5 | 0.5347 | 0.00827 | 0.0135 | 64.6554
5.5 | 0.5657 | 0.00896 | 0.0171 | 63.1362
6 | 0.5973 | 0.00965 | 0.0205 | 61.8964
6.5 | 0.6232 | 0.01054 | 0.0248 | 59.1271
7 | 0.6566 | 0.01126 | 0.0276 | 58.3126
7.5 | 0.6922 | 0.01195 | 0.03 | 57.9247
8 | 0.728 | 0.01263 | 0.0323 | 57.6405
8.5 | 0.7635 | 0.01334 | 0.0346 | 57.2339
9 | 0.8015 | 0.01401 | 0.0363 | 57.2091
9.5 | 0.8315 | 0.01496 | 0.0393 | 55.5816
10 | 0.8691 | 0.01567 | 0.0409 | 55.4627
10.5 | 0.8935 | 0.01691 | 0.0445 | 52.8386
11 | 0.9288 | 0.01779 | 0.0463 | 52.2091
11.5 | 0.9657 | 0.01862 | 0.0477 | 51.8636
12 | 0.9984 | 0.01967 | 0.0497 | 50.7575
12.5 | 1.0328 | 0.02068 | 0.0513 | 49.942
13 | 1.0674 | 0.0217 | 0.0528 | 49.1889
13.5 | 1.1008 | 0.02282 | 0.0543 | 48.2384
14 | 1.1367 | 0.02382 | 0.0554 | 47.7204
14.5 | 1.1671 | 0.02512 | 0.057 | 46.461
15 | 1.1972 | 0.02647 | 0.0586 | 45.2286
15.5 | 1.2238 | 0.02804 | 0.0605 | 43.6448
16 | 1.2548 | 0.02942 | 0.0617 | 42.6513
16.5 | 1.2717 | 0.03169 | 0.0643 | 40.1294
17.5 | 1.3144 | 0.0359 | 0.0677 | 36.6128
18 | 1.3282 | 0.03863 | 0.0697 | 34.3826
18.5 | 1.3517 | 0.04084 | 0.0706 | 33.0975
19 | 1.3643 | 0.04385 | 0.0721 | 31.1129
19.5 | 1.3805 | 0.04671 | 0.0731 | 29.5547
20 | 1.396 | 0.04973 | 0.0738 | 28.0716

## 117. Re 12M Mach 0.25 (1)
BIGFOIL.COM POLAR EXPORT
NACA67-520 a=0.0
NACA67-520 a=0.0 |  |  |  | Cl Max: | 1.644 | at alpha= | 13 | deg
JavaFoil+Calcfoil stall+Eppler ext transition |  |  |  | L/D Max: | 108.744 | at alpha= | 7 | deg
Re: | 12000000 |  |  | Cd Min: | 0.00504 | at alpha= | -1 | deg
Mach: | 0.25 |  |  | Cl=0 at alpha= | -2.5692 | deg
|  |  |  | @ Cl=0.1, Cd= | 0.0075891
|  |  |  | @ Cl=0.4, Cd= | 0.0057802
|  |  |  | @ Cl=0.6, Cd= | 0.00683
alpha (deg) | Cl | Cd | Cm | Cl/Cd
-17 | -0.519 | 0.12569 | 0.004 | -4.133
-16.5 | -0.568 | 0.11892 | 0.003 | -4.777
-16 | -0.613 | 0.11114 | 0.003 | -5.511
-15.5 | -0.653 | 0.10367 | 0.002 | -6.299
-15 | -0.688 | 0.09653 | 0.001 | -7.13
-14.5 | -0.719 | 0.09009 | 0 | -7.977
-14 | -0.743 | 0.08371 | -0.001 | -8.881
-13.5 | -0.762 | 0.07796 | -0.002 | -9.774
-13 | -0.78 | 0.06808 | -0.003 | -11.457
-12.5 | -0.788 | 0.06236 | -0.004 | -12.631
-12 | -0.908 | 0.01609 | -0.007 | -56.462
-11.5 | -0.907 | 0.01373 | -0.008 | -66.053
-11 | -0.891 | 0.01277 | -0.01 | -69.782
-10.5 | -0.868 | 0.0121 | -0.012 | -71.725
-10 | -0.838 | 0.01144 | -0.013 | -73.239
-9.5 | -0.802 | 0.01085 | -0.015 | -73.969
-9 | -0.761 | 0.01034 | -0.016 | -73.629
-8.5 | -0.715 | 0.00995 | -0.018 | -71.892
-8 | -0.666 | 0.0095 | -0.019 | -70.086
-7.5 | -0.612 | 0.00914 | -0.021 | -66.977
-7 | -0.555 | 0.00877 | -0.023 | -63.351
-6.5 | -0.496 | 0.00828 | -0.024 | -59.868
-6 | -0.435 | 0.00739 | -0.026 | -58.864
-5.5 | -0.373 | 0.00767 | -0.027 | -48.677
-5 | -0.311 | 0.00758 | -0.029 | -41.045
-4.5 | -0.248 | 0.00748 | -0.031 | -33.127
-4 | -0.184 | 0.00742 | -0.032 | -24.829
-3.5 | -0.12 | 0.00745 | -0.034 | -16.123
-3 | -0.056 | 0.00757 | -0.036 | -7.357
-2.5 | 0.009 | 0.00754 | -0.037 | 1.211
-2 | 0.074 | 0.00753 | -0.039 | 9.849
-1.5 | 0.14 | 0.00768 | -0.04 | 18.194
-1 | 0.207 | 0.00504 | -0.042 | 41.062
-0.5 | 0.273 | 0.00519 | -0.044 | 52.656
0 | 0.334 | 0.00558 | -0.046 | 59.76
0.5 | 0.398 | 0.00577 | -0.047 | 69.022
1 | 0.463 | 0.0061 | -0.049 | 75.793
1.5 | 0.524 | 0.00646 | -0.051 | 81.186
2 | 0.588 | 0.00677 | -0.052 | 86.844
2.5 | 0.652 | 0.00709 | -0.054 | 91.902
3 | 0.715 | 0.00739 | -0.056 | 96.703
3.5 | 0.778 | 0.00774 | -0.057 | 100.535
4 | 0.841 | 0.00813 | -0.059 | 103.404
4.5 | 0.903 | 0.00857 | -0.061 | 105.38
5 | 0.965 | 0.00904 | -0.062 | 106.787
5.5 | 1.026 | 0.00959 | -0.064 | 107.03
6 | 1.086 | 0.01012 | -0.065 | 107.364
6.5 | 1.145 | 0.01059 | -0.067 | 108.068
7 | 1.203 | 0.01106 | -0.069 | 108.744
7.5 | 1.259 | 0.0122 | -0.07 | 103.211
8 | 1.314 | 0.01293 | -0.072 | 101.639
8.5 | 1.367 | 0.01366 | -0.073 | 100.079
9 | 1.418 | 0.01428 | -0.075 | 99.31
9.5 | 1.465 | 0.01491 | -0.076 | 98.263
10 | 1.508 | 0.01556 | -0.078 | 96.931
10.5 | 1.545 | 0.01622 | -0.079 | 95.294
11 | 1.577 | 0.01761 | -0.081 | 89.539
11.5 | 1.603 | 0.01841 | -0.082 | 87.087
12 | 1.624 | 0.01935 | -0.084 | 83.937
12.5 | 1.637 | 0.02051 | -0.085 | 79.847
13 | 1.644 | 0.02169 | -0.087 | 75.794
13.5 | 1.643 | 0.02287 | -0.088 | 71.871
14 | 1.635 | 0.02426 | -0.089 | 67.423
14.5 | 1.619 | 0.02568 | -0.091 | 63.037
15 | 1.595 | 0.02743 | -0.092 | 58.142
15.5 | 1.563 | 0.02912 | -0.093 | 53.661
16 | 1.523 | 0.03104 | -0.094 | 49.053
16.5 | 1.475 | 0.03355 | -0.096 | 43.969
17 | 1.421 | 0.03569 | -0.097 | 39.813
17.5 | 1.359 | 0.0388 | -0.098 | 35.031
18 | 1.291 | 0.04209 | -0.099 | 30.674

## 118. Re 12M Mach 0.25 (2)
BIGFOIL.COM POLAR EXPORT
NACA67-520 a=0.0
NACA67-520 a=0.0 |  |  |  | Cl Max: | 1.3721 | at alpha= | 20 | deg
XFOIL ncrit=9 |  |  |  | L/D Max: | 87.7273 | at alpha= | 0.5 | deg
Re: | 12000000 |  |  | Cd Min: | 0.05941 | at alpha= | 20 | deg
Mach: | 0.25 |  |  | Cl=0 at alpha= | -5.1367 | deg
|  |  |  | @ Cl=0.1, Cd= | 0.006593
|  |  |  | @ Cl=0.4, Cd= | 0.0063603
|  |  |  | @ Cl=0.6, Cd= | 0.010545
alpha (deg) | Cl | Cd | Cm | Cl/Cd
-20 | -1.1059 | 0.03973 | -0.1591 | -27.8354
-19.5 | -1.1078 | 0.03557 | -0.1567 | -31.1442
-19 | -1.1215 | 0.03108 | -0.1526 | -36.0843
-18.5 | -1.1042 | 0.02867 | -0.1495 | -38.5141
-18 | -1.0902 | 0.0262 | -0.1458 | -41.6107
-17.5 | -1.0775 | 0.02371 | -0.1415 | -45.445
-17 | -1.0521 | 0.02198 | -0.1381 | -47.8662
-16.5 | -1.0231 | 0.02053 | -0.1348 | -49.8344
-16 | -0.991 | 0.01914 | -0.1318 | -51.7764
-15.5 | -0.9569 | 0.01794 | -0.1287 | -53.3389
-15 | -0.919 | 0.01689 | -0.1262 | -54.4109
-14.5 | -0.8779 | 0.016 | -0.1239 | -54.8687
-14 | -0.8373 | 0.01516 | -0.1216 | -55.2309
-13.5 | -0.7932 | 0.01446 | -0.1197 | -54.8548
-13 | -0.7481 | 0.01378 | -0.118 | -54.2888
-12.5 | -0.7025 | 0.01316 | -0.1163 | -53.3815
-12 | -0.6574 | 0.01257 | -0.1145 | -52.2991
-11.5 | -0.6107 | 0.01205 | -0.113 | -50.6805
-11 | -0.5625 | 0.01157 | -0.1118 | -48.6171
-10.5 | -0.5147 | 0.01105 | -0.1105 | -46.5792
-10 | -0.4729 | 0.01031 | -0.1082 | -45.8681
-9.5 | -0.4179 | 0.01019 | -0.1082 | -41.0108
-9 | -0.3804 | 0.00938 | -0.1051 | -40.5544
-8.5 | -0.3315 | 0.00902 | -0.1041 | -36.7517
-8 | -0.2813 | 0.0087 | -0.1033 | -32.3333
-7.5 | -0.2319 | 0.00839 | -0.1023 | -27.64
-7 | -0.1835 | 0.00806 | -0.1012 | -22.7667
-6.5 | -0.134 | 0.00778 | -0.1003 | -17.2237
-6 | -0.0846 | 0.00751 | -0.0993 | -11.265
-5.5 | -0.0351 | 0.00729 | -0.0984 | -4.8148
-5 | 0.0132 | 0.00701 | -0.0973 | 1.883
-4.5 | 0.0634 | 0.00676 | -0.0966 | 9.3787
-4 | 0.1138 | 0.00653 | -0.0959 | 17.4273
-3.5 | 0.1625 | 0.0063 | -0.0948 | 25.7937
-3 | 0.2099 | 0.00609 | -0.0935 | 34.4663
-2.5 | 0.2581 | 0.00587 | -0.0924 | 43.9693
-1.5 | 0.3375 | 0.0053 | -0.0866 | 63.6792
-1 | 0.3682 | 0.00507 | -0.0817 | 72.6233
-0.5 | 0.38 | 0.00494 | -0.0727 | 76.9231
0 | 0.3494 | 0.00459 | -0.0544 | 76.122
0.5 | 0.3088 | 0.00352 | -0.034 | 87.7273
1 | 0.3135 | 0.00395 | -0.0233 | 79.3671
1.5 | 0.3278 | 0.00451 | -0.015 | 72.6829
2 | 0.3497 | 0.00513 | -0.0085 | 68.1676
2.5 | 0.3708 | 0.00576 | -0.002 | 64.375
3 | 0.3996 | 0.00635 | 0.0028 | 62.9291
3.5 | 0.4261 | 0.00703 | 0.008 | 60.6117
4 | 0.453 | 0.00776 | 0.0129 | 58.3763
4.5 | 0.4875 | 0.00837 | 0.0163 | 58.2437
5 | 0.5269 | 0.00889 | 0.0188 | 59.2688
5.5 | 0.5614 | 0.00957 | 0.022 | 58.6625
6 | 0.5917 | 0.01036 | 0.0259 | 57.1139
6.5 | 0.6254 | 0.01111 | 0.0291 | 56.2916
7 | 0.6544 | 0.01203 | 0.0331 | 54.3973
7.5 | 0.6909 | 0.01275 | 0.0356 | 54.1882
8 | 0.7269 | 0.01353 | 0.0382 | 53.7251
8.5 | 0.7612 | 0.01438 | 0.041 | 52.9346
9 | 0.8022 | 0.01505 | 0.0426 | 53.3023
9.5 | 0.8316 | 0.01612 | 0.046 | 51.5881
10 | 0.8695 | 0.01696 | 0.0479 | 51.2677
10.5 | 0.8968 | 0.0182 | 0.0514 | 49.2747
11 | 0.9296 | 0.01931 | 0.0539 | 48.1409
11.5 | 0.966 | 0.02032 | 0.0558 | 47.5394
12 | 1.0004 | 0.02147 | 0.0579 | 46.5952
12.5 | 1.0356 | 0.02262 | 0.0598 | 45.7825
13 | 1.0703 | 0.02382 | 0.0616 | 44.9328
13.5 | 1.1045 | 0.02512 | 0.0634 | 43.9689
14 | 1.1413 | 0.02633 | 0.0648 | 43.346
14.5 | 1.1696 | 0.02801 | 0.067 | 41.7565
15 | 1.1982 | 0.02968 | 0.0691 | 40.3706
15.5 | 1.2228 | 0.03167 | 0.0714 | 38.6107
16 | 1.2506 | 0.03358 | 0.0731 | 37.2424
16.5 | 1.2628 | 0.0365 | 0.076 | 34.5973
17 | 1.2826 | 0.03912 | 0.0779 | 32.7863
17.5 | 1.3021 | 0.04188 | 0.0796 | 31.0912
18 | 1.3168 | 0.04504 | 0.0813 | 29.2362
18.5 | 1.3353 | 0.04806 | 0.0824 | 27.784
19 | 1.3497 | 0.05156 | 0.0834 | 26.1773
19.5 | 1.3605 | 0.05545 | 0.0842 | 24.5356
20 | 1.3721 | 0.05941 | 0.0846 | 23.0954

## 119. Re 12M Mach 0.50 (1)
BIGFOIL.COM POLAR EXPORT
NACA67-520 a=0.0
NACA67-520 a=0.0 |  |  |  | Cl Max: | 1.536 | at alpha= | 9.5 | deg
JavaFoil+Calcfoil stall+Eppler ext transition |  |  |  | L/D Max: | 100.689 | at alpha= | 4.5 | deg
Re: | 12000000 |  |  | Cd Min: | 0.00541 | at alpha= | -1 | deg
Mach: | 0.5 |  |  | Cl=0 at alpha= | -2.5694 | deg
|  |  |  | @ Cl=0.1, Cd= | 0.0082665
|  |  |  | @ Cl=0.4, Cd= | 0.0062228
|  |  |  | @ Cl=0.6, Cd= | 0.0070706
alpha (deg) | Cl | Cd | Cm | Cl/Cd
-20 | -1.008 | 0.1543 | 0.011 | -6.53
-19.5 | -0.977 | 0.15166 | 0.01 | -6.442
-19 | -0.947 | 0.14867 | 0.009 | -6.373
-18.5 | -0.918 | 0.14314 | 0.008 | -6.413
-18 | -0.889 | 0.13877 | 0.007 | -6.407
-17.5 | -0.864 | 0.12634 | 0.006 | -6.841
-17 | -0.835 | 0.11904 | 0.005 | -7.018
-16.5 | -0.804 | 0.11611 | 0.004 | -6.927
-16 | -0.776 | 0.10916 | 0.003 | -7.105
-15.5 | -0.747 | 0.10376 | 0.002 | -7.2
-15 | -0.719 | 0.09734 | 0.001 | -7.388
-14.5 | -0.689 | 0.10644 | 0 | -6.469
-14 | -0.66 | 0.09638 | -0.001 | -6.85
-13.5 | -0.631 | 0.09357 | -0.002 | -6.747
-13 | -0.603 | 0.0845 | -0.003 | -7.139
-12.5 | -0.576 | 0.07754 | -0.004 | -7.428
-12 | -0.548 | 0.07226 | -0.005 | -7.585
-11.5 | -0.515 | 0.08222 | -0.005 | -6.268
-11 | -0.487 | 0.07446 | -0.006 | -6.54
-10.5 | -0.458 | 0.07989 | -0.007 | -5.731
-10 | -0.428 | 0.07826 | -0.007 | -5.475
-9.5 | -0.401 | 0.06515 | -0.009 | -6.155
-9 | -0.374 | 0.05577 | -0.01 | -6.709
-8.5 | -0.57 | 0.04833 | -0.013 | -11.799
-8 | -0.68 | 0.01175 | -0.021 | -57.841
-7.5 | -0.649 | 0.01092 | -0.023 | -59.412
-7 | -0.598 | 0.01028 | -0.025 | -58.178
-6.5 | -0.539 | 0.00976 | -0.027 | -55.219
-6 | -0.476 | 0.00931 | -0.029 | -51.106
-5.5 | -0.41 | 0.00859 | -0.03 | -47.797
-5 | -0.343 | 0.0084 | -0.032 | -40.825
-4.5 | -0.274 | 0.00825 | -0.034 | -33.229
-4 | -0.204 | 0.00815 | -0.036 | -25.056
-3.5 | -0.133 | 0.00809 | -0.038 | -16.484
-3 | -0.062 | 0.00822 | -0.039 | -7.52
-2.5 | 0.01 | 0.00826 | -0.041 | 1.229
-2 | 0.082 | 0.00823 | -0.043 | 10.018
-1.5 | 0.156 | 0.00838 | -0.045 | 18.577
-1 | 0.23 | 0.00541 | -0.047 | 42.587
-0.5 | 0.304 | 0.00563 | -0.049 | 54.02
0 | 0.371 | 0.00611 | -0.051 | 60.792
0.5 | 0.443 | 0.00639 | -0.053 | 69.403
1 | 0.515 | 0.00653 | -0.054 | 78.928
1.5 | 0.583 | 0.00697 | -0.056 | 83.622
2 | 0.654 | 0.00739 | -0.058 | 88.515
2.5 | 0.724 | 0.00792 | -0.06 | 91.391
3 | 0.794 | 0.00836 | -0.062 | 95.022
3.5 | 0.864 | 0.00884 | -0.064 | 97.824
4 | 0.934 | 0.00934 | -0.065 | 99.953
4.5 | 1.002 | 0.00996 | -0.067 | 100.689
5 | 1.071 | 0.01072 | -0.069 | 99.885
5.5 | 1.137 | 0.01154 | -0.071 | 98.56
6 | 1.201 | 0.01213 | -0.073 | 99.05
6.5 | 1.263 | 0.01287 | -0.074 | 98.184
7 | 1.322 | 0.01438 | -0.076 | 91.953
7.5 | 1.378 | 0.01548 | -0.078 | 89.049
8 | 1.43 | 0.01658 | -0.08 | 86.254
8.5 | 1.477 | 0.01756 | -0.081 | 84.145
9 | 1.516 | 0.01859 | -0.083 | 81.568
9.5 | 1.536 | 0.01978 | -0.085 | 77.655
10 | 1.531 | 0.02218 | -0.086 | 69.028
10.5 | 1.468 | 0.02417 | -0.088 | 60.735
11 | 1.172 | 0.02788 | -0.089 | 42.024
11.5 | 0.957 | 0.03066 | -0.091 | 31.222
12 | 0.991 | 0.02983 | -0.093 | 33.219
12.5 | 1.021 | 0.03271 | -0.094 | 31.227
13 | 1.048 | 0.03869 | -0.095 | 27.074
13.5 | 1.084 | 0.03593 | -0.097 | 30.163
14 | 1.113 | 0.04045 | -0.098 | 27.507
14.5 | 1.145 | 0.03916 | -0.1 | 29.25

## 120. Re 12M Mach 0.50 (2)
BIGFOIL.COM POLAR EXPORT
NACA67-520 a=0.0
NACA67-520 a=0.0 |  |  |  | Cl Max: | 1.2682 | at alpha= | 17 | deg
XFOIL ncrit=9 |  |  |  | L/D Max: | 89.6673 | at alpha= | -1 | deg
Re: | 12000000 |  |  | Cd Min: | 0.12104 | at alpha= | 20 | deg
Mach: | 0.5 |  |  | Cl=0 at alpha= | -5.9391 | deg
|  |  |  | @ Cl=0.1, Cd= | 0.0083003
|  |  |  | @ Cl=0.4, Cd= | 0.0097213
|  |  |  | @ Cl=0.6, Cd= | 0.013662
alpha (deg) | Cl | Cd | Cm | Cl/Cd
-12 | -0.6959 | 0.01595 | -0.1655 | -43.6301
-11 | -0.5768 | 0.01424 | -0.1565 | -40.5056
-10.5 | -0.5181 | 0.01347 | -0.1529 | -38.4633
-10 | -0.4601 | 0.01274 | -0.1496 | -36.1146
-9.5 | -0.4005 | 0.01216 | -0.1468 | -32.9359
-9 | -0.3493 | 0.0114 | -0.1431 | -30.6404
-8.5 | -0.2935 | 0.01085 | -0.1404 | -27.0507
-8 | -0.236 | 0.01038 | -0.1381 | -22.736
-7.5 | -0.1775 | 0.00997 | -0.1363 | -17.8034
-7 | -0.1197 | 0.00959 | -0.1346 | -12.4818
-6.5 | -0.0622 | 0.00922 | -0.133 | -6.7462
-6 | -0.007 | 0.00884 | -0.1311 | -0.79186
-5.5 | 0.0505 | 0.00855 | -0.1298 | 5.9064
-5 | 0.108 | 0.00826 | -0.1287 | 13.0751
-4.5 | 0.1648 | 0.00792 | -0.1275 | 20.8081
-4 | 0.2209 | 0.0076 | -0.1263 | 29.0658
-3.5 | 0.2772 | 0.00733 | -0.1252 | 37.8172
-3 | 0.333 | 0.0071 | -0.124 | 46.9014
-2.5 | 0.3855 | 0.00681 | -0.1223 | 56.6079
-2 | 0.4369 | 0.00648 | -0.1203 | 67.4228
-1.5 | 0.4775 | 0.00611 | -0.1162 | 78.1506
-1 | 0.512 | 0.00571 | -0.1108 | 89.6673
0.5 | 0.3198 | 0.00526 | -0.031 | 60.7985
1 | 0.2601 | 0.00515 | -0.0062 | 50.5049
1.5 | 0.2755 | 0.00596 | 0.0029 | 46.2248
2 | 0.3 | 0.00674 | 0.01 | 44.5104
2.5 | 0.3277 | 0.00761 | 0.0164 | 43.0618
3 | 0.3529 | 0.00848 | 0.023 | 41.6156
3.5 | 0.3834 | 0.00931 | 0.0286 | 41.1815
4 | 0.4173 | 0.01015 | 0.0334 | 41.1133
4.5 | 0.4601 | 0.0108 | 0.0365 | 42.6019
5 | 0.4967 | 0.01168 | 0.0407 | 42.5257
5.5 | 0.5375 | 0.01245 | 0.0441 | 43.1727
6 | 0.5812 | 0.01321 | 0.047 | 43.997
6.5 | 0.6199 | 0.01414 | 0.0507 | 43.8402
7 | 0.6626 | 0.01499 | 0.0537 | 44.2028
7.5 | 0.6914 | 0.01631 | 0.0588 | 42.3912
8 | 0.7265 | 0.0175 | 0.0628 | 41.5143
8.5 | 0.7658 | 0.01867 | 0.0661 | 41.0177
9 | 0.8048 | 0.0199 | 0.0695 | 40.4422
9.5 | 0.8357 | 0.02149 | 0.0738 | 38.8879
10 | 0.8765 | 0.0228 | 0.0768 | 38.443
10.5 | 0.8948 | 0.02506 | 0.0823 | 35.7063
11 | 0.9301 | 0.0268 | 0.0856 | 34.7052
11.5 | 0.9672 | 0.02856 | 0.0887 | 33.8655
12 | 1.0036 | 0.03047 | 0.0918 | 32.9373
12.5 | 1.0423 | 0.03239 | 0.0945 | 32.1797
13 | 1.0759 | 0.03466 | 0.0975 | 31.0415
13.5 | 1.1143 | 0.03681 | 0.1001 | 30.2717
14 | 1.1475 | 0.03936 | 0.1028 | 29.154
14.5 | 1.1789 | 0.04219 | 0.1055 | 27.9426
15.5 | 1.213 | 0.05004 | 0.1109 | 24.2406
16 | 1.2376 | 0.05385 | 0.1128 | 22.9824
16.5 | 1.2529 | 0.05848 | 0.1145 | 21.4244
17 | 1.2682 | 0.06336 | 0.1158 | 20.0158
17.5 | 1.2672 | 0.06977 | 0.1164 | 18.1625
18 | 1.257 | 0.0772 | 0.116 | 16.2824
18.5 | 1.2278 | 0.08664 | 0.1139 | 14.1713
19 | 1.1858 | 0.09778 | 0.1098 | 12.1272
19.5 | 1.1545 | 0.10833 | 0.105 | 10.6573
20 | 1.1066 | 0.12104 | 0.0982 | 9.1424

## 121. Re 14M Mach 0.00 (1)
BIGFOIL.COM POLAR EXPORT
NACA67-520 a=0.0
NACA67-520 a=0.0 |  |  |  | Cl Max: | 1.71 | at alpha= | 15 | deg
JavaFoil+Calcfoil stall+Eppler ext transition |  |  |  | L/D Max: | 113.875 | at alpha= | 7 | deg
Re: | 14000000 |  |  | Cd Min: | 0.00493 | at alpha= | -1 | deg
Mach: | 0 |  |  | Cl=0 at alpha= | -2.5714 | deg
|  |  |  | @ Cl=0.1, Cd= | 0.0074944
|  |  |  | @ Cl=0.4, Cd= | 0.0057367
|  |  |  | @ Cl=0.6, Cd= | 0.0066384
alpha (deg) | Cl | Cd | Cm | Cl/Cd
-19 | -0.787 | 0.13453 | 0.008 | -5.853
-18.5 | -0.805 | 0.12751 | 0.007 | -6.309
-18 | -0.822 | 0.11901 | 0.006 | -6.904
-17.5 | -0.837 | 0.11195 | 0.005 | -7.472
-17 | -0.85 | 0.10491 | 0.005 | -8.103
-16.5 | -0.86 | 0.10072 | 0.004 | -8.535
-16 | -0.869 | 0.09358 | 0.003 | -9.29
-15.5 | -0.883 | 0.08218 | 0.002 | -10.741
-15 | -0.888 | 0.07618 | 0.001 | -11.652
-14.5 | -0.93 | 0.04798 | 0 | -19.375
-14 | -1.015 | 0.01781 | -0.001 | -56.971
-13.5 | -1.014 | 0.01539 | -0.002 | -65.857
-13 | -1.002 | 0.01448 | -0.004 | -69.208
-12.5 | -0.987 | 0.01335 | -0.005 | -73.977
-12 | -0.967 | 0.0126 | -0.007 | -76.718
-11.5 | -0.942 | 0.01187 | -0.008 | -79.347
-11 | -0.912 | 0.01128 | -0.01 | -80.778
-10.5 | -0.877 | 0.01079 | -0.011 | -81.3
-10 | -0.839 | 0.01036 | -0.013 | -80.972
-9.5 | -0.797 | 0.00993 | -0.014 | -80.281
-9 | -0.751 | 0.00949 | -0.016 | -79.178
-8.5 | -0.703 | 0.0092 | -0.017 | -76.425
-8 | -0.652 | 0.00888 | -0.019 | -73.425
-7.5 | -0.598 | 0.00855 | -0.02 | -69.975
-7 | -0.541 | 0.00824 | -0.022 | -65.685
-6.5 | -0.483 | 0.00781 | -0.024 | -61.822
-6 | -0.423 | 0.00755 | -0.025 | -56.091
-5.5 | -0.363 | 0.00744 | -0.027 | -48.803
-5 | -0.302 | 0.00735 | -0.028 | -41.116
-4.5 | -0.241 | 0.00732 | -0.03 | -32.909
-4 | -0.179 | 0.00737 | -0.031 | -24.268
-3.5 | -0.117 | 0.0074 | -0.033 | -15.769
-3 | -0.054 | 0.00736 | -0.035 | -7.343
-2.5 | 0.009 | 0.00742 | -0.036 | 1.194
-2 | 0.072 | 0.00749 | -0.038 | 9.611
-1.5 | 0.136 | 0.0075 | -0.039 | 18.077
-1 | 0.201 | 0.00493 | -0.041 | 40.665
-0.5 | 0.264 | 0.00508 | -0.043 | 52.055
0 | 0.323 | 0.00544 | -0.044 | 59.511
0.5 | 0.386 | 0.00567 | -0.046 | 68.08
1 | 0.449 | 0.00597 | -0.048 | 75.166
1.5 | 0.509 | 0.00623 | -0.049 | 81.642
2 | 0.571 | 0.00651 | -0.051 | 87.675
2.5 | 0.632 | 0.00678 | -0.052 | 93.22
3 | 0.694 | 0.00709 | -0.054 | 97.881
3.5 | 0.755 | 0.0074 | -0.056 | 102.002
4 | 0.816 | 0.00776 | -0.057 | 105.152
4.5 | 0.877 | 0.00814 | -0.059 | 107.748
5 | 0.937 | 0.00856 | -0.06 | 109.409
5.5 | 0.997 | 0.00905 | -0.062 | 110.123
6 | 1.055 | 0.00945 | -0.063 | 111.606
6.5 | 1.112 | 0.00986 | -0.065 | 112.803
7 | 1.169 | 0.01027 | -0.066 | 113.875
7.5 | 1.224 | 0.01128 | -0.068 | 108.561
8 | 1.279 | 0.01191 | -0.07 | 107.378
8.5 | 1.332 | 0.01252 | -0.071 | 106.455
9 | 1.384 | 0.01305 | -0.073 | 106.074
9.5 | 1.432 | 0.01357 | -0.074 | 105.541
10 | 1.478 | 0.01411 | -0.075 | 104.697
10.5 | 1.519 | 0.01466 | -0.077 | 103.567
11 | 1.556 | 0.01577 | -0.078 | 98.663
11.5 | 1.59 | 0.01641 | -0.08 | 96.895
12 | 1.62 | 0.0173 | -0.081 | 93.647
12.5 | 1.646 | 0.01807 | -0.083 | 91.085
13 | 1.668 | 0.01894 | -0.084 | 88.098
13.5 | 1.685 | 0.01987 | -0.085 | 84.817
14 | 1.698 | 0.02092 | -0.087 | 81.174
14.5 | 1.707 | 0.02189 | -0.088 | 77.963
15 | 1.71 | 0.02303 | -0.089 | 74.285
15.5 | 1.71 | 0.02432 | -0.091 | 70.29
16 | 1.705 | 0.02559 | -0.092 | 66.633
16.5 | 1.695 | 0.02708 | -0.093 | 62.609
17 | 1.682 | 0.02852 | -0.094 | 58.978
17.5 | 1.665 | 0.03019 | -0.095 | 55.147
18 | 1.645 | 0.03175 | -0.097 | 51.817
18.5 | 1.622 | 0.03364 | -0.098 | 48.224
19 | 1.595 | 0.03593 | -0.099 | 44.404
19.5 | 1.566 | 0.03771 | -0.1 | 41.539
20 | 1.531 | 0.04036 | -0.101 | 37.941

## 122. Re 14M Mach 0.00 (2)
BIGFOIL.COM POLAR EXPORT
NACA67-520 a=0.0
NACA67-520 a=0.0 |  |  |  | Cl Max: | 1.4141 | at alpha= | 20 | deg
XFOIL ncrit=9 |  |  |  | L/D Max: | 77.3924 | at alpha= | 1 | deg
Re: | 14000000 |  |  | Cd Min: | 0.04685 | at alpha= | 20 | deg
Mach: | 0 |  |  | Cl=0 at alpha= | -4.8185 | deg
|  |  |  | @ Cl=0.1, Cd= | 0.0059924
|  |  |  | @ Cl=0.4, Cd= | 0.005935
|  |  |  | @ Cl=0.6, Cd= | 0.0096694
alpha (deg) | Cl | Cd | Cm | Cl/Cd
-20 | -1.2184 | 0.02588 | -0.1273 | -47.0788
-19.5 | -1.1935 | 0.02441 | -0.1254 | -48.8939
-19 | -1.1773 | 0.02248 | -0.1223 | -52.371
-18.5 | -1.1448 | 0.02147 | -0.1208 | -53.3209
-18 | -1.1174 | 0.02024 | -0.1185 | -55.2075
-17.5 | -1.0889 | 0.01897 | -0.1163 | -57.4012
-17 | -1.0593 | 0.01786 | -0.114 | -59.3113
-16.5 | -1.0215 | 0.01713 | -0.1127 | -59.6322
-16 | -0.9865 | 0.01621 | -0.1109 | -60.8575
-15.5 | -0.9512 | 0.01538 | -0.1091 | -61.8466
-15 | -0.9117 | 0.01468 | -0.1078 | -62.1049
-14.5 | -0.8709 | 0.01407 | -0.1066 | -61.8977
-13.5 | -0.789 | 0.01291 | -0.1041 | -61.1154
-13 | -0.7452 | 0.01243 | -0.1032 | -59.9517
-12.5 | -0.7015 | 0.01194 | -0.1022 | -58.7521
-12 | -0.6578 | 0.01147 | -0.1012 | -57.3496
-11.5 | -0.6149 | 0.01098 | -0.1 | -56.0018
-11 | -0.5684 | 0.0106 | -0.0993 | -53.6226
-10.5 | -0.5235 | 0.01013 | -0.0984 | -51.6782
-10 | -0.4842 | 0.00943 | -0.0964 | -51.3468
-9.5 | -0.4297 | 0.00942 | -0.0971 | -45.6157
-9 | -0.3949 | 0.00865 | -0.0942 | -45.6532
-8.5 | -0.349 | 0.0083 | -0.0933 | -42.0482
-8 | -0.3007 | 0.00803 | -0.0928 | -37.4471
-7.5 | -0.2532 | 0.00774 | -0.0921 | -32.7132
-7 | -0.2068 | 0.00746 | -0.0911 | -27.7212
-6.5 | -0.1603 | 0.00722 | -0.0902 | -22.2022
-6 | -0.113 | 0.00698 | -0.0893 | -16.1891
-5.5 | -0.0642 | 0.00675 | -0.0888 | -9.5111
-5 | -0.0175 | 0.00649 | -0.0878 | -2.6965
-4.5 | 0.0307 | 0.00628 | -0.0871 | 4.8885
-4 | 0.079 | 0.00609 | -0.0864 | 12.9721
-3.5 | 0.1242 | 0.00588 | -0.0851 | 21.1224
-3 | 0.1719 | 0.00569 | -0.0842 | 30.2109
-2.5 | 0.2169 | 0.0055 | -0.0828 | 39.4364
-2 | 0.2596 | 0.00531 | -0.0809 | 48.8889
-1.5 | 0.2931 | 0.00516 | -0.077 | 56.8023
-1 | 0.3198 | 0.00512 | -0.0716 | 62.4609
-0.5 | 0.3291 | 0.0052 | -0.0622 | 63.2885
0 | 0.3494 | 0.00518 | -0.0553 | 67.4517
0.5 | 0.3424 | 0.00461 | -0.0426 | 74.2733
1 | 0.3057 | 0.00395 | -0.0234 | 77.3924
1.5 | 0.3258 | 0.00439 | -0.0167 | 74.2141
2 | 0.3469 | 0.00491 | -0.0104 | 70.6517
2.5 | 0.376 | 0.00539 | -0.0058 | 69.7588
3 | 0.4011 | 0.00596 | -0.0005 | 67.2987
3.5 | 0.428 | 0.00658 | 0.0042 | 65.0456
4 | 0.4606 | 0.00711 | 0.0078 | 64.782
4.5 | 0.4965 | 0.00761 | 0.0106 | 65.2431
5 | 0.5313 | 0.00816 | 0.0135 | 65.1103
5.5 | 0.5622 | 0.00884 | 0.0171 | 63.5973
6 | 0.5948 | 0.0095 | 0.0202 | 62.6105
6.5 | 0.6212 | 0.01036 | 0.0244 | 59.9614
7 | 0.6569 | 0.011 | 0.0268 | 59.7182
7.5 | 0.6957 | 0.01158 | 0.0286 | 60.0777
8 | 0.7307 | 0.0123 | 0.0309 | 59.4065
8.5 | 0.7653 | 0.01303 | 0.0332 | 58.7337
9 | 0.805 | 0.01361 | 0.0346 | 59.1477
9.5 | 0.8368 | 0.01449 | 0.0373 | 57.7502
10 | 0.8697 | 0.01534 | 0.0396 | 56.6949
10.5 | 0.8996 | 0.01633 | 0.0423 | 55.0888
11 | 0.9329 | 0.01725 | 0.0444 | 54.0812
11.5 | 0.9688 | 0.01809 | 0.0459 | 53.5544
12 | 1.0068 | 0.01886 | 0.0471 | 53.3828
12.5 | 1.0399 | 0.01988 | 0.0488 | 52.3089
13 | 1.0734 | 0.0209 | 0.0504 | 51.3589
13.5 | 1.1117 | 0.02174 | 0.0512 | 51.1362
14 | 1.1435 | 0.02291 | 0.0528 | 49.9127
14.5 | 1.1758 | 0.02406 | 0.0542 | 48.8695
15 | 1.2037 | 0.02546 | 0.056 | 47.2781
15.5 | 1.2328 | 0.02683 | 0.0576 | 45.9486
16 | 1.2634 | 0.02817 | 0.0588 | 44.8491
16.5 | 1.2819 | 0.03019 | 0.0613 | 42.4611
17 | 1.3018 | 0.03229 | 0.0633 | 40.3159
18 | 1.3397 | 0.03678 | 0.0668 | 36.4247
18.5 | 1.3659 | 0.03865 | 0.0675 | 35.3402
19.5 | 1.3968 | 0.04412 | 0.0701 | 31.6591
20 | 1.4141 | 0.04685 | 0.0708 | 30.1836

## 123. Re 14M Mach 0.10 (1)
BIGFOIL.COM POLAR EXPORT
NACA67-520 a=0.0
NACA67-520 a=0.0 |  |  |  | Cl Max: | 1.699 | at alpha= | 15 | deg
JavaFoil+Calcfoil stall+Eppler ext transition |  |  |  | L/D Max: | 113.393 | at alpha= | 7 | deg
Re: | 14000000 |  |  | Cd Min: | 0.00496 | at alpha= | -1 | deg
Mach: | 0.1 |  |  | Cl=0 at alpha= | -2.5714 | deg
|  |  |  | @ Cl=0.1, Cd= | 0.0075144
|  |  |  | @ Cl=0.4, Cd= | 0.0057671
|  |  |  | @ Cl=0.6, Cd= | 0.0066789
alpha (deg) | Cl | Cd | Cm | Cl/Cd
-18.5 | -0.761 | 0.12882 | 0.007 | -5.909
-18 | -0.781 | 0.12188 | 0.006 | -6.406
-17.5 | -0.799 | 0.11502 | 0.005 | -6.946
-17 | -0.816 | 0.10799 | 0.005 | -7.554
-16.5 | -0.829 | 0.10349 | 0.004 | -8.008
-16 | -0.842 | 0.09677 | 0.003 | -8.696
-15.5 | -0.854 | 0.08808 | 0.002 | -9.696
-15 | -0.862 | 0.08148 | 0.001 | -10.584
-14.5 | -0.874 | 0.0709 | 0 | -12.324
-14 | -0.992 | 0.01989 | -0.001 | -49.884
-13.5 | -1 | 0.01592 | -0.002 | -62.836
-13 | -0.992 | 0.01496 | -0.004 | -66.322
-12.5 | -0.98 | 0.01366 | -0.005 | -71.758
-12 | -0.961 | 0.01292 | -0.007 | -74.413
-11.5 | -0.938 | 0.01211 | -0.008 | -77.498
-11 | -0.91 | 0.01143 | -0.01 | -79.635
-10.5 | -0.877 | 0.01092 | -0.011 | -80.309
-10 | -0.84 | 0.01048 | -0.013 | -80.09
-9.5 | -0.798 | 0.01005 | -0.014 | -79.459
-9 | -0.753 | 0.00958 | -0.016 | -78.675
-8.5 | -0.705 | 0.00927 | -0.017 | -76.095
-8 | -0.654 | 0.00891 | -0.019 | -73.371
-7.5 | -0.6 | 0.00862 | -0.021 | -69.629
-7 | -0.544 | 0.0083 | -0.022 | -65.47
-6.5 | -0.485 | 0.00788 | -0.024 | -61.532
-6 | -0.425 | 0.00758 | -0.025 | -56.082
-5.5 | -0.365 | 0.00749 | -0.027 | -48.719
-5 | -0.304 | 0.00737 | -0.028 | -41.191
-4.5 | -0.242 | 0.00734 | -0.03 | -32.978
-4 | -0.18 | 0.00739 | -0.031 | -24.327
-3.5 | -0.117 | 0.00742 | -0.033 | -15.802
-3 | -0.054 | 0.00738 | -0.035 | -7.361
-2.5 | 0.009 | 0.00744 | -0.036 | 1.197
-2 | 0.072 | 0.00751 | -0.038 | 9.63
-1.5 | 0.136 | 0.00752 | -0.039 | 18.114
-1 | 0.202 | 0.00496 | -0.041 | 40.609
-0.5 | 0.266 | 0.00512 | -0.043 | 51.868
0 | 0.325 | 0.00544 | -0.045 | 59.76
0.5 | 0.388 | 0.00571 | -0.046 | 67.945
1 | 0.451 | 0.00601 | -0.048 | 75.018
1.5 | 0.511 | 0.00629 | -0.049 | 81.285
2 | 0.573 | 0.00657 | -0.051 | 87.3
2.5 | 0.635 | 0.00682 | -0.053 | 93.129
3 | 0.697 | 0.00712 | -0.054 | 97.846
3.5 | 0.759 | 0.00746 | -0.056 | 101.626
4 | 0.82 | 0.00782 | -0.057 | 104.851
4.5 | 0.881 | 0.0082 | -0.059 | 107.432
5 | 0.941 | 0.00864 | -0.061 | 108.952
5.5 | 1.001 | 0.00912 | -0.062 | 109.734
6 | 1.06 | 0.00955 | -0.064 | 110.995
6.5 | 1.118 | 0.00995 | -0.065 | 112.366
7 | 1.174 | 0.01036 | -0.067 | 113.393
7.5 | 1.23 | 0.0114 | -0.068 | 107.907
8 | 1.284 | 0.01204 | -0.07 | 106.668
8.5 | 1.338 | 0.01262 | -0.071 | 105.989
9 | 1.389 | 0.01317 | -0.073 | 105.528
9.5 | 1.437 | 0.0137 | -0.074 | 104.911
10 | 1.483 | 0.01426 | -0.076 | 104.005
10.5 | 1.523 | 0.01484 | -0.077 | 102.665
11 | 1.56 | 0.01598 | -0.079 | 97.609
11.5 | 1.593 | 0.01673 | -0.08 | 95.201
12 | 1.622 | 0.01753 | -0.082 | 92.514
12.5 | 1.647 | 0.0184 | -0.083 | 89.509
13 | 1.667 | 0.0192 | -0.084 | 86.813
13.5 | 1.682 | 0.02018 | -0.086 | 83.357
14 | 1.693 | 0.02121 | -0.087 | 79.799
14.5 | 1.698 | 0.02243 | -0.089 | 75.698
15 | 1.699 | 0.02347 | -0.09 | 72.394
15.5 | 1.695 | 0.02483 | -0.091 | 68.24
16 | 1.686 | 0.02588 | -0.092 | 65.166
16.5 | 1.672 | 0.02768 | -0.094 | 60.419
17 | 1.655 | 0.02925 | -0.095 | 56.591
17.5 | 1.634 | 0.03106 | -0.096 | 52.597
18 | 1.609 | 0.0328 | -0.097 | 49.047
18.5 | 1.581 | 0.03464 | -0.098 | 45.628
19 | 1.55 | 0.03665 | -0.099 | 42.284
19.5 | 1.515 | 0.03901 | -0.1 | 38.832
20 | 1.474 | 0.04173 | -0.101 | 35.325

## 124. Re 14M Mach 0.10 (2)
BIGFOIL.COM POLAR EXPORT
NACA67-520 a=0.0
NACA67-520 a=0.0 |  |  |  | Cl Max: | 1.4126 | at alpha= | 20 | deg
XFOIL ncrit=9 |  |  |  | L/D Max: | 76.3568 | at alpha= | 1 | deg
Re: | 14000000 |  |  | Cd Min: | 0.04826 | at alpha= | 20 | deg
Mach: | 0.1 |  |  | Cl=0 at alpha= | -4.8655 | deg
|  |  |  | @ Cl=0.1, Cd= | 0.0060544
|  |  |  | @ Cl=0.4, Cd= | 0.0059962
|  |  |  | @ Cl=0.6, Cd= | 0.0097474
alpha (deg) | Cl | Cd | Cm | Cl/Cd
-20 | -1.2113 | 0.0272 | -0.1323 | -44.5331
-19.5 | -1.1902 | 0.02546 | -0.1299 | -46.7478
-19 | -1.1751 | 0.02336 | -0.1266 | -50.3039
-18.5 | -1.1444 | 0.02221 | -0.1248 | -51.5263
-18 | -1.1173 | 0.02089 | -0.1224 | -53.4849
-17.5 | -1.0908 | 0.01948 | -0.1198 | -55.9959
-17 | -1.0597 | 0.01835 | -0.1176 | -57.7493
-16.5 | -1.0244 | 0.0175 | -0.1158 | -58.5371
-16 | -0.9888 | 0.01656 | -0.1139 | -59.7101
-15.5 | -0.9529 | 0.0157 | -0.112 | -60.6943
-15 | -0.9148 | 0.01491 | -0.1103 | -61.3548
-14.5 | -0.8735 | 0.01428 | -0.109 | -61.1695
-14 | -0.8316 | 0.0137 | -0.1078 | -60.7007
-13.5 | -0.7911 | 0.01309 | -0.1062 | -60.4354
-13 | -0.7472 | 0.01257 | -0.1052 | -59.4431
-12.5 | -0.7029 | 0.01207 | -0.1041 | -58.2353
-12 | -0.6583 | 0.0116 | -0.1031 | -56.75
-11.5 | -0.6141 | 0.01112 | -0.102 | -55.2248
-11 | -0.5688 | 0.01069 | -0.101 | -53.2086
-10.5 | -0.5231 | 0.01023 | -0.1001 | -51.1339
-10 | -0.4837 | 0.00952 | -0.098 | -50.8088
-9.5 | -0.4283 | 0.00951 | -0.0988 | -45.0368
-9 | -0.3923 | 0.00874 | -0.096 | -44.8856
-8.5 | -0.3475 | 0.00837 | -0.0947 | -41.5173
-8 | -0.299 | 0.00809 | -0.0941 | -36.9592
-7.5 | -0.2508 | 0.0078 | -0.0935 | -32.1538
-7 | -0.2034 | 0.00753 | -0.0927 | -27.012
-6.5 | -0.1573 | 0.00727 | -0.0915 | -21.6369
-6 | -0.11 | 0.00703 | -0.0906 | -15.6472
-5.5 | -0.0606 | 0.00679 | -0.0901 | -8.9249
-5 | -0.0127 | 0.00655 | -0.0893 | -1.9389
-4.5 | 0.0345 | 0.00631 | -0.0884 | 5.4675
-4 | 0.0834 | 0.00613 | -0.0877 | 13.6052
-3.5 | 0.1295 | 0.00592 | -0.0865 | 21.875
-3 | 0.1768 | 0.00572 | -0.0855 | 30.9091
-2.5 | 0.2229 | 0.00554 | -0.0842 | 40.2347
-2 | 0.2652 | 0.00534 | -0.0821 | 49.6629
-1.5 | 0.2992 | 0.00517 | -0.0783 | 57.8723
-1 | 0.3266 | 0.00514 | -0.073 | 63.5409
-0.5 | 0.334 | 0.0052 | -0.0631 | 64.2308
0 | 0.3529 | 0.00518 | -0.0559 | 68.1274
0.5 | 0.3436 | 0.00462 | -0.0427 | 74.3723
1 | 0.3039 | 0.00398 | -0.0228 | 76.3568
1.5 | 0.3241 | 0.00442 | -0.016 | 73.3258
2 | 0.3456 | 0.00495 | -0.0097 | 69.8182
2.5 | 0.3753 | 0.00543 | -0.0052 | 69.116
3 | 0.4006 | 0.00601 | 0 | 66.6556
3.5 | 0.4267 | 0.00664 | 0.005 | 64.262
4 | 0.4593 | 0.00718 | 0.0086 | 63.9694
4.5 | 0.495 | 0.00771 | 0.0115 | 64.2023
5 | 0.5309 | 0.00824 | 0.0143 | 64.4296
6 | 0.5954 | 0.00958 | 0.0209 | 62.1503
6.5 | 0.6204 | 0.01049 | 0.0254 | 59.142
7 | 0.6571 | 0.01111 | 0.0277 | 59.1449
7.5 | 0.6952 | 0.01173 | 0.0296 | 59.2668
8 | 0.7304 | 0.01246 | 0.032 | 58.6196
8.5 | 0.7657 | 0.01318 | 0.0343 | 58.0956
9 | 0.8058 | 0.01377 | 0.0357 | 58.5185
9.5 | 0.8364 | 0.01471 | 0.0386 | 56.8593
10 | 0.8707 | 0.01553 | 0.0408 | 56.0657
10.5 | 0.8992 | 0.01659 | 0.0438 | 54.2013
11 | 0.9331 | 0.01752 | 0.0458 | 53.2591
11.5 | 0.9701 | 0.01834 | 0.0473 | 52.8953
12 | 1.0071 | 0.01918 | 0.0486 | 52.5078
12.5 | 1.0404 | 0.02022 | 0.0504 | 51.454
13 | 1.0751 | 0.02122 | 0.0519 | 50.6645
13.5 | 1.1108 | 0.02222 | 0.0531 | 49.991
14 | 1.1447 | 0.02332 | 0.0545 | 49.0866
14.5 | 1.1778 | 0.02448 | 0.0559 | 48.1127
15 | 1.2041 | 0.02601 | 0.058 | 46.2937
15.5 | 1.2328 | 0.02744 | 0.0596 | 44.9271
16 | 1.2628 | 0.02887 | 0.061 | 43.7409
16.5 | 1.2774 | 0.03121 | 0.0639 | 40.9292
17 | 1.3016 | 0.0331 | 0.0655 | 39.3233
18 | 1.3385 | 0.03783 | 0.069 | 35.382
18.5 | 1.3618 | 0.03999 | 0.07 | 34.0535
19 | 1.3786 | 0.0427 | 0.0713 | 32.2857
19.5 | 1.3946 | 0.0455 | 0.0724 | 30.6505
20 | 1.4126 | 0.04826 | 0.073 | 29.2706

## 125. Re 14M Mach 0.25 (1)
BIGFOIL.COM POLAR EXPORT
NACA67-520 a=0.0
NACA67-520 a=0.0 |  |  |  | Cl Max: | 1.645 | at alpha= | 13 | deg
JavaFoil+Calcfoil stall+Eppler ext transition |  |  |  | L/D Max: | 111.179 | at alpha= | 7 | deg
Re: | 14000000 |  |  | Cd Min: | 0.00505 | at alpha= | -1 | deg
Mach: | 0.25 |  |  | Cl=0 at alpha= | -2.5692 | deg
|  |  |  | @ Cl=0.1, Cd= | 0.0076636
|  |  |  | @ Cl=0.4, Cd= | 0.0058598
|  |  |  | @ Cl=0.6, Cd= | 0.0068062
alpha (deg) | Cl | Cd | Cm | Cl/Cd
-17 | -0.52 | 0.12525 | 0.004 | -4.15
-16.5 | -0.568 | 0.11748 | 0.003 | -4.837
-16 | -0.613 | 0.1096 | 0.003 | -5.593
-15.5 | -0.653 | 0.10306 | 0.002 | -6.337
-15 | -0.689 | 0.09629 | 0.001 | -7.151
-14.5 | -0.719 | 0.08923 | 0 | -8.058
-14 | -0.744 | 0.08256 | -0.001 | -9.015
-13.5 | -0.763 | 0.07651 | -0.002 | -9.976
-13 | -0.782 | 0.06642 | -0.003 | -11.776
-12.5 | -0.796 | 0.0569 | -0.004 | -13.998
-12 | -0.911 | 0.01522 | -0.007 | -59.898
-11.5 | -0.908 | 0.01325 | -0.008 | -68.486
-11 | -0.892 | 0.0124 | -0.01 | -71.936
-10.5 | -0.868 | 0.01178 | -0.012 | -73.702
-10 | -0.839 | 0.01113 | -0.013 | -75.364
-9.5 | -0.803 | 0.0106 | -0.015 | -75.736
-9 | -0.762 | 0.01005 | -0.016 | -75.78
-8.5 | -0.716 | 0.00968 | -0.018 | -73.969
-8 | -0.666 | 0.00931 | -0.02 | -71.507
-7.5 | -0.613 | 0.00894 | -0.021 | -68.549
-7 | -0.556 | 0.00859 | -0.023 | -64.649
-6.5 | -0.496 | 0.0084 | -0.024 | -59.01
-6 | -0.435 | 0.00779 | -0.026 | -55.848
-5.5 | -0.374 | 0.00764 | -0.027 | -48.929
-5 | -0.311 | 0.00756 | -0.029 | -41.168
-4.5 | -0.248 | 0.00749 | -0.031 | -33.111
-4 | -0.184 | 0.00755 | -0.032 | -24.409
-3.5 | -0.12 | 0.00755 | -0.034 | -15.917
-3 | -0.056 | 0.00755 | -0.036 | -7.373
-2.5 | 0.009 | 0.00758 | -0.037 | 1.205
-2 | 0.074 | 0.00764 | -0.039 | 9.712
-1.5 | 0.14 | 0.0077 | -0.04 | 18.17
-1 | 0.207 | 0.00505 | -0.043 | 41
-0.5 | 0.273 | 0.00521 | -0.044 | 52.444
0 | 0.334 | 0.0056 | -0.046 | 59.545
0.5 | 0.398 | 0.00585 | -0.047 | 68.065
1 | 0.463 | 0.00617 | -0.049 | 75.027
1.5 | 0.525 | 0.00645 | -0.051 | 81.35
2 | 0.588 | 0.00675 | -0.052 | 87.194
2.5 | 0.652 | 0.00705 | -0.054 | 92.521
3 | 0.715 | 0.00734 | -0.056 | 97.439
3.5 | 0.778 | 0.00772 | -0.057 | 100.866
4 | 0.841 | 0.0081 | -0.059 | 103.79
4.5 | 0.904 | 0.00852 | -0.061 | 106.008
5 | 0.965 | 0.00899 | -0.062 | 107.443
5.5 | 1.027 | 0.00951 | -0.064 | 107.943
6 | 1.087 | 0.00996 | -0.065 | 109.06
6.5 | 1.145 | 0.01041 | -0.067 | 109.981
7 | 1.203 | 0.01082 | -0.069 | 111.179
7.5 | 1.259 | 0.01206 | -0.07 | 104.385
8 | 1.314 | 0.01267 | -0.072 | 103.724
8.5 | 1.368 | 0.01332 | -0.073 | 102.652
9 | 1.419 | 0.01393 | -0.075 | 101.879
9.5 | 1.466 | 0.01454 | -0.076 | 100.818
10 | 1.509 | 0.01516 | -0.078 | 99.583
10.5 | 1.546 | 0.01583 | -0.079 | 97.685
11 | 1.578 | 0.01707 | -0.081 | 92.423
11.5 | 1.604 | 0.01804 | -0.082 | 88.915
12 | 1.625 | 0.01885 | -0.084 | 86.201
12.5 | 1.638 | 0.01992 | -0.085 | 82.237
13 | 1.645 | 0.02109 | -0.087 | 78.007
13.5 | 1.645 | 0.02228 | -0.088 | 73.808
14 | 1.636 | 0.02371 | -0.089 | 69.024
14.5 | 1.62 | 0.025 | -0.091 | 64.803
15 | 1.596 | 0.02683 | -0.092 | 59.478
15.5 | 1.564 | 0.02829 | -0.093 | 55.279
16 | 1.524 | 0.03013 | -0.094 | 50.564
16.5 | 1.476 | 0.03248 | -0.096 | 45.441
17 | 1.422 | 0.03465 | -0.097 | 41.044
17.5 | 1.36 | 0.03774 | -0.098 | 36.025
18 | 1.292 | 0.04088 | -0.099 | 31.61

## 126. Re 14M Mach 0.25 (2)
BIGFOIL.COM POLAR EXPORT
NACA67-520 a=0.0
NACA67-520 a=0.0 |  |  |  | Cl Max: | 1.3855 | at alpha= | 20 | deg
XFOIL ncrit=9 |  |  |  | L/D Max: | 72.7027 | at alpha= | -0.5 | deg
Re: | 14000000 |  |  | Cd Min: | 0.05814 | at alpha= | 20 | deg
Mach: | 0.25 |  |  | Cl=0 at alpha= | -5.0864 | deg
|  |  |  | @ Cl=0.1, Cd= | 0.0063865
|  |  |  | @ Cl=0.4, Cd= | 0.0066483
|  |  |  | @ Cl=0.6, Cd= | 0.010478
alpha (deg) | Cl | Cd | Cm | Cl/Cd
-20 | -1.1246 | 0.03832 | -0.1588 | -29.3476
-19.5 | -1.1219 | 0.03454 | -0.1563 | -32.4812
-19 | -1.1362 | 0.03009 | -0.1519 | -37.7601
-18.5 | -1.1166 | 0.02785 | -0.1489 | -40.0934
-18 | -1.1018 | 0.02548 | -0.145 | -43.2418
-17.5 | -1.09 | 0.02301 | -0.1405 | -47.3707
-17 | -1.063 | 0.02135 | -0.1372 | -49.7892
-16.5 | -1.0322 | 0.02 | -0.134 | -51.61
-16 | -0.9999 | 0.01864 | -0.1309 | -53.6427
-15.5 | -0.966 | 0.01748 | -0.1278 | -55.2632
-15 | -0.927 | 0.01647 | -0.1253 | -56.2842
-14.5 | -0.8863 | 0.01559 | -0.1229 | -56.8505
-14 | -0.846 | 0.01474 | -0.1205 | -57.3948
-13.5 | -0.8001 | 0.01414 | -0.1188 | -56.5842
-13 | -0.7556 | 0.01343 | -0.117 | -56.2621
-12.5 | -0.7103 | 0.01283 | -0.1152 | -55.3624
-12 | -0.6649 | 0.01226 | -0.1135 | -54.2333
-11.5 | -0.6166 | 0.01175 | -0.1122 | -52.4766
-11 | -0.5677 | 0.01128 | -0.1111 | -50.328
-10.5 | -0.5197 | 0.01078 | -0.1098 | -48.2096
-10 | -0.4727 | 0.01028 | -0.1084 | -45.9825
-9.5 | -0.4238 | 0.00993 | -0.1073 | -42.6788
-9 | -0.3847 | 0.00916 | -0.1045 | -41.9978
-8.5 | -0.3356 | 0.0088 | -0.1034 | -38.1364
-8 | -0.2866 | 0.00846 | -0.1024 | -33.8771
-7.5 | -0.2372 | 0.00815 | -0.1014 | -29.1043
-7 | -0.1898 | 0.00782 | -0.1001 | -24.2711
-6.5 | -0.1395 | 0.00758 | -0.0993 | -18.4037
-6 | -0.0908 | 0.00733 | -0.0982 | -12.3874
-5.5 | -0.0407 | 0.00706 | -0.0975 | -5.7649
-5 | 0.0085 | 0.00679 | -0.0965 | 1.2518
-4.5 | 0.0586 | 0.00656 | -0.0957 | 8.9329
-4 | 0.1087 | 0.00635 | -0.0949 | 17.1181
-3.5 | 0.1554 | 0.00612 | -0.0935 | 25.3922
-3 | 0.2052 | 0.00592 | -0.0927 | 34.6622
-2.5 | 0.2526 | 0.00571 | -0.0913 | 44.2382
-2 | 0.2966 | 0.0055 | -0.0893 | 53.9273
-1.5 | 0.3327 | 0.00527 | -0.0856 | 63.1309
-1 | 0.3612 | 0.00526 | -0.0803 | 68.6692
-0.5 | 0.3766 | 0.00518 | -0.072 | 72.7027
0 | 0.3713 | 0.00521 | -0.059 | 71.2668
0.5 | 0.3505 | 0.00484 | -0.0428 | 72.4174
1 | 0.2932 | 0.00419 | -0.0191 | 69.9761
1.5 | 0.3146 | 0.00465 | -0.0123 | 67.6559
2 | 0.3387 | 0.0052 | -0.0063 | 65.1346
2.5 | 0.3652 | 0.0058 | -0.0009 | 62.9655
3 | 0.3908 | 0.00642 | 0.0046 | 60.8723
3.5 | 0.4178 | 0.00709 | 0.0096 | 58.9281
4 | 0.4497 | 0.00771 | 0.0136 | 58.3268
4.5 | 0.485 | 0.00831 | 0.0169 | 58.3634
5 | 0.5243 | 0.00883 | 0.0193 | 59.3771
5.5 | 0.5594 | 0.00949 | 0.0225 | 58.9463
6 | 0.5905 | 0.01026 | 0.0262 | 57.5536
6.5 | 0.6236 | 0.01102 | 0.0296 | 56.588
7 | 0.6537 | 0.01191 | 0.0333 | 54.8866
7.5 | 0.6913 | 0.01261 | 0.0357 | 54.8216
8 | 0.7308 | 0.01328 | 0.0377 | 55.0301
8.5 | 0.7632 | 0.01421 | 0.0408 | 53.7087
9 | 0.8057 | 0.01484 | 0.0422 | 54.2925
9.5 | 0.8376 | 0.01582 | 0.0452 | 52.9456
10 | 0.8714 | 0.01679 | 0.0478 | 51.8999
10.5 | 0.9007 | 0.01795 | 0.051 | 50.1783
11 | 0.9346 | 0.01901 | 0.0534 | 49.1636
11.5 | 0.9713 | 0.01999 | 0.0553 | 48.5893
12.5 | 1.0433 | 0.02216 | 0.059 | 47.0803
13 | 1.0784 | 0.02332 | 0.0608 | 46.2436
13.5 | 1.114 | 0.02453 | 0.0624 | 45.4138
14 | 1.1484 | 0.02583 | 0.0641 | 44.4599
14.5 | 1.1797 | 0.02735 | 0.0661 | 43.1335
15 | 1.2089 | 0.02899 | 0.0681 | 41.7006
15.5 | 1.2278 | 0.03128 | 0.0711 | 39.2519
16 | 1.2562 | 0.03313 | 0.0728 | 37.9173
16.5 | 1.271 | 0.03586 | 0.0756 | 35.4434
17 | 1.2953 | 0.03812 | 0.0773 | 33.9795
17.5 | 1.314 | 0.04089 | 0.0791 | 32.135
18.5 | 1.352 | 0.04668 | 0.0817 | 28.9632
19 | 1.3658 | 0.05012 | 0.0829 | 27.2506
19.5 | 1.3751 | 0.05413 | 0.0839 | 25.4037
20 | 1.3855 | 0.05814 | 0.0844 | 23.8304

## 127. Re 14M Mach 0.50 (1)
BIGFOIL.COM POLAR EXPORT
NACA67-520 a=0.0
NACA67-520 a=0.0 |  |  |  | Cl Max: | 1.537 | at alpha= | 9.5 | deg
JavaFoil+Calcfoil stall+Eppler ext transition |  |  |  | L/D Max: | 100.378 | at alpha= | 4 | deg
Re: | 14000000 |  |  | Cd Min: | 0.00564 | at alpha= | -0.5 | deg
Mach: | 0.5 |  |  | Cl=0 at alpha= | -2.5694 | deg
|  |  |  | @ Cl=0.1, Cd= | 0.008397
|  |  |  | @ Cl=0.4, Cd= | 0.006165
|  |  |  | @ Cl=0.6, Cd= | 0.0070969
alpha (deg) | Cl | Cd | Cm | Cl/Cd
-20 | -1.006 | 0.16581 | 0.011 | -6.066
-19.5 | -0.976 | 0.16077 | 0.01 | -6.073
-19 | -0.947 | 0.15558 | 0.008 | -6.085
-18.5 | -0.917 | 0.15133 | 0.007 | -6.062
-18 | -0.889 | 0.14539 | 0.007 | -6.115
-17.5 | -0.863 | 0.1324 | 0.006 | -6.519
-17 | -0.834 | 0.12773 | 0.005 | -6.526
-16.5 | -0.804 | 0.12188 | 0.004 | -6.598
-16 | -0.776 | 0.10763 | 0.003 | -7.214
-15.5 | -0.748 | 0.10275 | 0.002 | -7.279
-15 | -0.721 | 0.09566 | 0.001 | -7.539
-14.5 | -0.689 | 0.1057 | 0 | -6.515
-14 | -0.661 | 0.09685 | -0.001 | -6.823
-13.5 | -0.632 | 0.09113 | -0.002 | -6.929
-13 | -0.604 | 0.08342 | -0.003 | -7.24
-12.5 | -0.577 | 0.07584 | -0.004 | -7.614
-12 | -0.551 | 0.06963 | -0.005 | -7.911
-11.5 | -0.515 | 0.08 | -0.005 | -6.442
-11 | -0.487 | 0.0738 | -0.006 | -6.603
-10.5 | -0.458 | 0.07891 | -0.007 | -5.801
-10 | -0.429 | 0.07876 | -0.007 | -5.441
-9.5 | -0.401 | 0.06433 | -0.009 | -6.235
-9 | -0.374 | 0.05528 | -0.011 | -6.77
-8.5 | -0.572 | 0.04724 | -0.013 | -12.102
-8 | -0.68 | 0.01148 | -0.022 | -59.222
-7.5 | -0.649 | 0.0107 | -0.023 | -60.658
-7 | -0.598 | 0.01004 | -0.025 | -59.579
-6.5 | -0.539 | 0.00957 | -0.027 | -56.341
-6 | -0.476 | 0.00935 | -0.029 | -50.902
-5.5 | -0.411 | 0.0086 | -0.03 | -47.728
-5 | -0.343 | 0.00836 | -0.032 | -41.047
-4.5 | -0.274 | 0.00825 | -0.034 | -33.243
-4 | -0.204 | 0.00825 | -0.036 | -24.774
-3.5 | -0.133 | 0.00829 | -0.038 | -16.091
-3 | -0.062 | 0.00824 | -0.039 | -7.508
-2.5 | 0.01 | 0.00825 | -0.041 | 1.231
-2 | 0.083 | 0.00839 | -0.043 | 9.831
-1.5 | 0.156 | 0.00842 | -0.045 | 18.503
-1 | 0.229 | 0.00817 | -0.047 | 27.966
-0.5 | 0.304 | 0.00564 | -0.049 | 53.927
0 | 0.372 | 0.00613 | -0.051 | 60.627
0.5 | 0.444 | 0.00622 | -0.053 | 71.32
1 | 0.515 | 0.00661 | -0.054 | 77.987
1.5 | 0.583 | 0.00697 | -0.056 | 83.735
2 | 0.654 | 0.0075 | -0.058 | 87.208
2.5 | 0.724 | 0.0079 | -0.06 | 91.756
3 | 0.795 | 0.0083 | -0.062 | 95.795
3.5 | 0.865 | 0.00877 | -0.064 | 98.554
4 | 0.934 | 0.00931 | -0.066 | 100.378
4.5 | 1.003 | 0.01001 | -0.067 | 100.196
5 | 1.071 | 0.01072 | -0.069 | 99.936
5.5 | 1.138 | 0.01136 | -0.071 | 100.19
6 | 1.202 | 0.012 | -0.073 | 100.193
6.5 | 1.264 | 0.01263 | -0.075 | 100.039
7 | 1.323 | 0.01414 | -0.076 | 93.567
7.5 | 1.379 | 0.01521 | -0.078 | 90.674
8 | 1.431 | 0.01619 | -0.08 | 88.407
8.5 | 1.478 | 0.01708 | -0.081 | 86.539
9 | 1.517 | 0.01814 | -0.083 | 83.631
9.5 | 1.537 | 0.0192 | -0.085 | 80.047
10 | 1.532 | 0.02156 | -0.086 | 71.07
10.5 | 1.469 | 0.02351 | -0.088 | 62.459
11 | 1.172 | 0.02713 | -0.089 | 43.215
11.5 | 0.958 | 0.02976 | -0.091 | 32.182
12 | 0.992 | 0.02894 | -0.093 | 34.269
12.5 | 1.022 | 0.03197 | -0.094 | 31.975
13 | 1.049 | 0.03712 | -0.095 | 28.259
13.5 | 1.085 | 0.03492 | -0.097 | 31.069
14 | 1.114 | 0.03905 | -0.098 | 28.524
14.5 | 1.144 | 0.03987 | -0.1 | 28.691

## 128. Re 14M Mach 0.50 (2)
BIGFOIL.COM POLAR EXPORT
NACA67-520 a=0.0
NACA67-520 a=0.0 |  |  |  | Cl Max: | 1.2867 | at alpha= | 17.5 | deg
XFOIL ncrit=9 |  |  |  | L/D Max: | 85.8955 | at alpha= | 0 | deg
Re: | 14000000 |  |  | Cd Min: | 0.08533 | at alpha= | 18.5 | deg
Mach: | 0.5 |  |  | Cl=0 at alpha= | -99 | deg
|  |  |  | @ Cl=0.1, Cd= | 0.00536
|  |  |  | @ Cl=0.4, Cd= | 0.00536
|  |  |  | @ Cl=0.6, Cd= | 0.013506
alpha (deg) | Cl | Cd | Cm | Cl/Cd
0 | 0.4604 | 0.00536 | -0.0744 | 85.8955
0.5 | 0.3622 | 0.00637 | -0.0398 | 56.8603
1 | 0.283 | 0.00597 | -0.0111 | 47.4037
1.5 | 0.2628 | 0.0061 | 0.0054 | 43.082
2 | 0.2926 | 0.00676 | 0.0115 | 43.284
2.5 | 0.321 | 0.00758 | 0.0177 | 42.3483
3 | 0.3487 | 0.00848 | 0.0238 | 41.1203
3.5 | 0.3799 | 0.00926 | 0.0293 | 41.0259
4 | 0.4125 | 0.01012 | 0.0343 | 40.7609
4.5 | 0.4571 | 0.01073 | 0.0372 | 42.6002
5 | 0.4953 | 0.01157 | 0.041 | 42.809
5.5 | 0.539 | 0.01227 | 0.044 | 43.9283
6 | 0.5805 | 0.01307 | 0.0473 | 44.4147
6.5 | 0.6208 | 0.01397 | 0.0507 | 44.4381
7 | 0.6618 | 0.01486 | 0.054 | 44.5357
7.5 | 0.6897 | 0.0162 | 0.0592 | 42.5741
8 | 0.7271 | 0.01732 | 0.0629 | 41.9804
8.5 | 0.7677 | 0.01844 | 0.0661 | 41.6323
9 | 0.8096 | 0.01958 | 0.0691 | 41.3483
9.5 | 0.8414 | 0.0211 | 0.0733 | 39.8768
10 | 0.877 | 0.02262 | 0.077 | 38.771
10.5 | 0.8999 | 0.02472 | 0.0819 | 36.4037
11 | 0.9379 | 0.02633 | 0.0851 | 35.621
11.5 | 0.9746 | 0.02811 | 0.0883 | 34.6709
12 | 1.0135 | 0.02989 | 0.0911 | 33.9077
12.5 | 1.0535 | 0.0317 | 0.0938 | 33.2334
13 | 1.0897 | 0.03381 | 0.0968 | 32.2301
13.5 | 1.1264 | 0.03605 | 0.0996 | 31.2455
14 | 1.1582 | 0.03863 | 0.1025 | 29.9819
14.5 | 1.1918 | 0.04129 | 0.1052 | 28.8641
15 | 1.2072 | 0.04512 | 0.1084 | 26.7553
15.5 | 1.2246 | 0.0491 | 0.111 | 24.9409
16 | 1.2501 | 0.05283 | 0.113 | 23.6627
16.5 | 1.2685 | 0.05722 | 0.1148 | 22.1688
17 | 1.2841 | 0.06205 | 0.1162 | 20.6946
17.5 | 1.2867 | 0.06816 | 0.1172 | 18.8776
18 | 1.2745 | 0.07566 | 0.1169 | 16.8451
18.5 | 1.242 | 0.08533 | 0.1148 | 14.5553

## 129. Re 16M Mach 0.00 (1)
BIGFOIL.COM POLAR EXPORT
NACA67-520 a=0.0
NACA67-520 a=0.0 |  |  |  | Cl Max: | 1.711 | at alpha= | 15 | deg
JavaFoil+Calcfoil stall+Eppler ext transition |  |  |  | L/D Max: | 116.043 | at alpha= | 7 | deg
Re: | 16000000 |  |  | Cd Min: | 0.00516 | at alpha= | -0.5 | deg
Mach: | 0 |  |  | Cl=0 at alpha= | -2.5714 | deg
|  |  |  | @ Cl=0.1, Cd= | 0.0074569
|  |  |  | @ Cl=0.4, Cd= | 0.0058056
|  |  |  | @ Cl=0.6, Cd= | 0.0066084
alpha (deg) | Cl | Cd | Cm | Cl/Cd
-19 | -0.788 | 0.13363 | 0.008 | -5.896
-18.5 | -0.805 | 0.12606 | 0.007 | -6.388
-18 | -0.823 | 0.11738 | 0.006 | -7.009
-17.5 | -0.838 | 0.11034 | 0.006 | -7.591
-17 | -0.852 | 0.1032 | 0.005 | -8.251
-16.5 | -0.861 | 0.09902 | 0.004 | -8.694
-16 | -0.871 | 0.09159 | 0.003 | -9.514
-15.5 | -0.885 | 0.08045 | 0.002 | -10.998
-15 | -0.894 | 0.07141 | 0.001 | -12.526
-14.5 | -1.01 | 0.02083 | 0 | -48.479
-14 | -1.018 | 0.017 | -0.001 | -59.876
-13.5 | -1.015 | 0.01485 | -0.002 | -68.393
-13 | -1.003 | 0.01408 | -0.004 | -71.279
-12.5 | -0.988 | 0.01303 | -0.005 | -75.853
-12 | -0.967 | 0.01229 | -0.007 | -78.732
-11.5 | -0.942 | 0.01158 | -0.008 | -81.314
-11 | -0.912 | 0.01105 | -0.01 | -82.545
-10.5 | -0.878 | 0.01052 | -0.011 | -83.474
-10 | -0.839 | 0.01015 | -0.013 | -82.714
-9.5 | -0.797 | 0.00973 | -0.014 | -81.95
-9 | -0.752 | 0.00932 | -0.016 | -80.67
-8.5 | -0.703 | 0.00903 | -0.017 | -77.9
-8 | -0.652 | 0.00869 | -0.019 | -75.05
-7.5 | -0.598 | 0.00843 | -0.02 | -70.969
-7 | -0.542 | 0.00811 | -0.022 | -66.743
-6.5 | -0.483 | 0.00807 | -0.024 | -59.822
-6 | -0.424 | 0.00753 | -0.025 | -56.264
-5.5 | -0.363 | 0.00742 | -0.027 | -48.94
-5 | -0.302 | 0.00742 | -0.028 | -40.765
-4.5 | -0.241 | 0.00746 | -0.03 | -32.292
-4 | -0.179 | 0.00739 | -0.031 | -24.224
-3.5 | -0.117 | 0.00734 | -0.033 | -15.89
-3 | -0.054 | 0.00741 | -0.035 | -7.299
-2.5 | 0.009 | 0.00748 | -0.036 | 1.185
-2 | 0.072 | 0.00747 | -0.038 | 9.64
-1.5 | 0.136 | 0.00744 | -0.039 | 18.242
-1 | 0.199 | 0.00722 | -0.041 | 27.569
-0.5 | 0.264 | 0.00516 | -0.043 | 51.253
0 | 0.324 | 0.00553 | -0.044 | 58.476
0.5 | 0.386 | 0.00575 | -0.046 | 67.231
1 | 0.449 | 0.006 | -0.048 | 74.788
1.5 | 0.509 | 0.00622 | -0.049 | 81.782
2 | 0.571 | 0.00648 | -0.051 | 88.121
2.5 | 0.632 | 0.00675 | -0.052 | 93.65
3 | 0.694 | 0.00706 | -0.054 | 98.35
3.5 | 0.755 | 0.00737 | -0.056 | 102.47
4 | 0.816 | 0.00773 | -0.057 | 105.608
4.5 | 0.877 | 0.00811 | -0.059 | 108.195
5 | 0.937 | 0.00854 | -0.06 | 109.734
5.5 | 0.997 | 0.00895 | -0.062 | 111.34
6 | 1.055 | 0.00933 | -0.063 | 113.12
6.5 | 1.113 | 0.0097 | -0.065 | 114.768
7 | 1.17 | 0.01008 | -0.067 | 116.043
7.5 | 1.225 | 0.01116 | -0.068 | 109.741
8 | 1.279 | 0.01171 | -0.07 | 109.246
8.5 | 1.333 | 0.01225 | -0.071 | 108.832
9 | 1.384 | 0.01276 | -0.073 | 108.506
9.5 | 1.433 | 0.01328 | -0.074 | 107.878
10 | 1.478 | 0.01379 | -0.076 | 107.182
10.5 | 1.519 | 0.01435 | -0.077 | 105.896
11 | 1.557 | 0.01543 | -0.078 | 100.85
11.5 | 1.591 | 0.01607 | -0.08 | 98.988
12 | 1.621 | 0.01692 | -0.081 | 95.788
12.5 | 1.647 | 0.01764 | -0.083 | 93.35
13 | 1.669 | 0.01848 | -0.084 | 90.316
13.5 | 1.686 | 0.01947 | -0.085 | 86.585
14 | 1.699 | 0.02038 | -0.087 | 83.378
14.5 | 1.708 | 0.02137 | -0.088 | 79.907
15 | 1.711 | 0.02248 | -0.089 | 76.15
15.5 | 1.711 | 0.02373 | -0.091 | 72.075
16 | 1.706 | 0.02505 | -0.092 | 68.093
16.5 | 1.697 | 0.02638 | -0.093 | 64.323
17 | 1.683 | 0.02778 | -0.094 | 60.6
17.5 | 1.666 | 0.0295 | -0.096 | 56.484
18 | 1.646 | 0.03097 | -0.097 | 53.146
18.5 | 1.623 | 0.03279 | -0.098 | 49.496
19 | 1.597 | 0.03511 | -0.099 | 45.469
19.5 | 1.567 | 0.03676 | -0.1 | 42.634
20 | 1.532 | 0.03924 | -0.101 | 39.043

## 130. Re 16M Mach 0.00 (2)
BIGFOIL.COM POLAR EXPORT
NACA67-520 a=0.0
NACA67-520 a=0.0 |  |  |  | Cl Max: | 1.4265 | at alpha= | 20 | deg
XFOIL ncrit=9 |  |  |  | L/D Max: | 71.2556 | at alpha= | 1.5 | deg
Re: | 16000000 |  |  | Cd Min: | 0.04576 | at alpha= | 20 | deg
Mach: | 0 |  |  | Cl=0 at alpha= | -4.7709 | deg
|  |  |  | @ Cl=0.1, Cd= | 0.0058229
|  |  |  | @ Cl=0.4, Cd= | 0.0062187
|  |  |  | @ Cl=0.6, Cd= | 0.0096338
alpha (deg) | Cl | Cd | Cm | Cl/Cd
-20 | -1.2263 | 0.0254 | -0.1267 | -48.2795
-19.5 | -1.1999 | 0.02399 | -0.1249 | -50.0167
-19 | -1.1841 | 0.02205 | -0.1216 | -53.7007
-18.5 | -1.1521 | 0.02105 | -0.1201 | -54.7316
-18 | -1.1236 | 0.01987 | -0.1179 | -56.5476
-17.5 | -1.0959 | 0.01858 | -0.1155 | -58.9828
-17 | -1.0653 | 0.01753 | -0.1133 | -60.7701
-16.5 | -1.0276 | 0.0168 | -0.112 | -61.1667
-16 | -0.9934 | 0.01589 | -0.11 | -62.5173
-15.5 | -0.9569 | 0.0151 | -0.1083 | -63.3709
-15 | -0.9181 | 0.01437 | -0.1069 | -63.89
-14.5 | -0.8776 | 0.01376 | -0.1056 | -63.7791
-14 | -0.8377 | 0.01318 | -0.1042 | -63.5584
-13.5 | -0.7947 | 0.01267 | -0.1032 | -62.723
-13 | -0.7512 | 0.01217 | -0.1023 | -61.7256
-12.5 | -0.7075 | 0.01168 | -0.1013 | -60.5736
-12 | -0.6641 | 0.0112 | -0.1002 | -59.2946
-11.5 | -0.6196 | 0.01075 | -0.0993 | -57.6372
-11 | -0.5729 | 0.01037 | -0.0987 | -55.2459
-10.5 | -0.5276 | 0.00992 | -0.0978 | -53.1855
-10 | -0.4886 | 0.00923 | -0.0957 | -52.9361
-9.5 | -0.4348 | 0.00921 | -0.0963 | -47.2096
-9 | -0.3998 | 0.00844 | -0.0934 | -47.3697
-8.5 | -0.3526 | 0.00813 | -0.0927 | -43.3702
-8 | -0.3054 | 0.00783 | -0.092 | -39.0038
-7.5 | -0.258 | 0.00757 | -0.0912 | -34.0819
-7 | -0.2135 | 0.00728 | -0.0899 | -29.3269
-6.5 | -0.1653 | 0.00706 | -0.0893 | -23.4136
-6 | -0.117 | 0.0068 | -0.0886 | -17.2059
-5.5 | -0.0693 | 0.00656 | -0.0879 | -10.564
-5 | -0.0219 | 0.00634 | -0.087 | -3.4543
-4.5 | 0.0259 | 0.00613 | -0.0862 | 4.2251
-4 | 0.0732 | 0.00595 | -0.0853 | 12.3025
-3.5 | 0.1196 | 0.00573 | -0.0842 | 20.8726
-3 | 0.167 | 0.00557 | -0.0833 | 29.982
-2.5 | 0.2119 | 0.00541 | -0.0818 | 39.1682
-2 | 0.2528 | 0.00531 | -0.0795 | 47.6083
-1.5 | 0.2829 | 0.00527 | -0.0748 | 53.6812
-1 | 0.3105 | 0.00523 | -0.0696 | 59.369
-0.5 | 0.3226 | 0.00536 | -0.0608 | 60.1866
0 | 0.3439 | 0.00539 | -0.0541 | 63.8033
0.5 | 0.3625 | 0.00547 | -0.0468 | 66.2706
1 | 0.3156 | 0.00469 | -0.0255 | 67.2921
1.5 | 0.3178 | 0.00446 | -0.015 | 71.2556
2 | 0.3392 | 0.00496 | -0.0088 | 68.3871
2.5 | 0.3677 | 0.00549 | -0.0041 | 66.9763
3 | 0.3923 | 0.00607 | 0.0012 | 64.6293
3.5 | 0.4213 | 0.00663 | 0.0055 | 63.5445
4 | 0.4578 | 0.00708 | 0.0083 | 64.661
4.5 | 0.4945 | 0.00757 | 0.011 | 65.3236
5 | 0.5288 | 0.00813 | 0.014 | 65.0431
5.5 | 0.5573 | 0.00886 | 0.018 | 62.9007
6 | 0.5922 | 0.00947 | 0.0208 | 62.5343
7 | 0.6584 | 0.01086 | 0.0266 | 60.6262
7.5 | 0.696 | 0.01146 | 0.0286 | 60.733
8 | 0.7321 | 0.01215 | 0.0308 | 60.2551
8.5 | 0.7694 | 0.0128 | 0.0327 | 60.1094
9 | 0.8077 | 0.01345 | 0.0343 | 60.052
9.5 | 0.8405 | 0.01429 | 0.0368 | 58.8174
10 | 0.8715 | 0.0152 | 0.0394 | 57.3355
10.5 | 0.9042 | 0.01609 | 0.0417 | 56.1964
11 | 0.94 | 0.0169 | 0.0434 | 55.6213
11.5 | 0.9742 | 0.0178 | 0.0452 | 54.7303
12 | 1.0118 | 0.01857 | 0.0464 | 54.4857
12.5 | 1.0482 | 0.01943 | 0.0477 | 53.9475
13 | 1.0794 | 0.02054 | 0.0497 | 52.5511
13.5 | 1.1187 | 0.02132 | 0.0504 | 52.4719
14 | 1.15 | 0.02249 | 0.0521 | 51.1338
14.5 | 1.1831 | 0.02359 | 0.0534 | 50.1526
15 | 1.2132 | 0.02488 | 0.055 | 48.7621
15.5 | 1.2367 | 0.02654 | 0.0572 | 46.5976
16 | 1.2704 | 0.02769 | 0.0581 | 45.8794
16.5 | 1.2868 | 0.02982 | 0.0609 | 43.1522
17 | 1.3077 | 0.03182 | 0.0628 | 41.0968
17.5 | 1.3323 | 0.03367 | 0.0642 | 39.5693
18.5 | 1.374 | 0.038 | 0.0669 | 36.1579
19 | 1.3912 | 0.04054 | 0.0683 | 34.3167
20 | 1.4265 | 0.04576 | 0.0702 | 31.1735

## 131. Re 16M Mach 0.10 (1)
BIGFOIL.COM POLAR EXPORT
NACA67-520 a=0.0
NACA67-520 a=0.0 |  |  |  | Cl Max: | 1.7 | at alpha= | 15 | deg
JavaFoil+Calcfoil stall+Eppler ext transition |  |  |  | L/D Max: | 115.459 | at alpha= | 7 | deg
Re: | 16000000 |  |  | Cd Min: | 0.00519 | at alpha= | -0.5 | deg
Mach: | 0.1 |  |  | Cl=0 at alpha= | -2.5714 | deg
|  |  |  | @ Cl=0.1, Cd= | 0.0074944
|  |  |  | @ Cl=0.4, Cd= | 0.00584
|  |  |  | @ Cl=0.6, Cd= | 0.006629
alpha (deg) | Cl | Cd | Cm | Cl/Cd
-18.5 | -0.762 | 0.12738 | 0.007 | -5.982
-18 | -0.782 | 0.1205 | 0.006 | -6.486
-17.5 | -0.8 | 0.11366 | 0.005 | -7.036
-17 | -0.817 | 0.10652 | 0.005 | -7.669
-16.5 | -0.83 | 0.10206 | 0.004 | -8.133
-16 | -0.843 | 0.09529 | 0.003 | -8.845
-15.5 | -0.856 | 0.08584 | 0.002 | -9.978
-15 | -0.866 | 0.07877 | 0.001 | -10.99
-14.5 | -0.882 | 0.06515 | 0 | -13.544
-14 | -0.996 | 0.01881 | -0.001 | -52.924
-13.5 | -1.002 | 0.01541 | -0.002 | -65
-13 | -0.993 | 0.01451 | -0.004 | -68.454
-12.5 | -0.981 | 0.01332 | -0.005 | -73.625
-12 | -0.962 | 0.0125 | -0.007 | -76.975
-11.5 | -0.939 | 0.01182 | -0.008 | -79.424
-11 | -0.91 | 0.01116 | -0.01 | -81.599
-10.5 | -0.878 | 0.01064 | -0.011 | -82.442
-10 | -0.84 | 0.01021 | -0.013 | -82.253
-9.5 | -0.799 | 0.00979 | -0.014 | -81.593
-9 | -0.754 | 0.0094 | -0.016 | -80.222
-8.5 | -0.706 | 0.00907 | -0.017 | -77.791
-8 | -0.654 | 0.00875 | -0.019 | -74.783
-7.5 | -0.601 | 0.00845 | -0.021 | -71.118
-7 | -0.544 | 0.00801 | -0.022 | -67.878
-6.5 | -0.485 | 0.00813 | -0.024 | -59.629
-6 | -0.425 | 0.00755 | -0.025 | -56.316
-5.5 | -0.365 | 0.00745 | -0.027 | -49.019
-5 | -0.304 | 0.00745 | -0.028 | -40.773
-4.5 | -0.242 | 0.00748 | -0.03 | -32.36
-4 | -0.18 | 0.00742 | -0.031 | -24.244
-3.5 | -0.117 | 0.00738 | -0.033 | -15.897
-3 | -0.054 | 0.00747 | -0.035 | -7.275
-2.5 | 0.009 | 0.0075 | -0.036 | 1.188
-2 | 0.072 | 0.00749 | -0.038 | 9.66
-1.5 | 0.136 | 0.0075 | -0.039 | 18.182
-1 | 0.2 | 0.00726 | -0.041 | 27.577
-0.5 | 0.266 | 0.00519 | -0.043 | 51.191
0 | 0.325 | 0.00553 | -0.045 | 58.76
0.5 | 0.388 | 0.0058 | -0.046 | 66.939
1 | 0.451 | 0.00601 | -0.048 | 75.025
1.5 | 0.511 | 0.00627 | -0.049 | 81.613
2 | 0.574 | 0.00652 | -0.051 | 87.937
2.5 | 0.636 | 0.00678 | -0.053 | 93.76
3 | 0.697 | 0.00708 | -0.054 | 98.433
3.5 | 0.759 | 0.0074 | -0.056 | 102.588
4 | 0.82 | 0.00776 | -0.057 | 105.682
4.5 | 0.881 | 0.00814 | -0.059 | 108.225
5 | 0.942 | 0.00862 | -0.061 | 109.223
5.5 | 1.002 | 0.00901 | -0.062 | 111.132
6 | 1.06 | 0.0094 | -0.064 | 112.839
6.5 | 1.118 | 0.00979 | -0.065 | 114.215
7 | 1.175 | 0.01017 | -0.067 | 115.459
7.5 | 1.23 | 0.01127 | -0.068 | 109.151
8 | 1.285 | 0.01184 | -0.07 | 108.516
8.5 | 1.338 | 0.01237 | -0.071 | 108.177
9 | 1.39 | 0.0129 | -0.073 | 107.797
9.5 | 1.438 | 0.01342 | -0.074 | 107.127
10 | 1.483 | 0.01394 | -0.076 | 106.387
10.5 | 1.524 | 0.01451 | -0.077 | 105.048
11 | 1.561 | 0.01564 | -0.079 | 99.775
11.5 | 1.594 | 0.01626 | -0.08 | 98.009
12 | 1.623 | 0.01715 | -0.082 | 94.621
12.5 | 1.647 | 0.01796 | -0.083 | 91.739
13 | 1.667 | 0.01883 | -0.085 | 88.535
13.5 | 1.683 | 0.01978 | -0.086 | 85.086
14 | 1.694 | 0.02073 | -0.087 | 81.691
14.5 | 1.699 | 0.02185 | -0.089 | 77.752
15 | 1.7 | 0.02291 | -0.09 | 74.211
15.5 | 1.696 | 0.02423 | -0.091 | 69.978
16 | 1.687 | 0.02542 | -0.092 | 66.371
16.5 | 1.674 | 0.02703 | -0.094 | 61.911
17 | 1.656 | 0.02869 | -0.095 | 57.725
17.5 | 1.635 | 0.03027 | -0.096 | 54.011
18 | 1.61 | 0.032 | -0.097 | 50.313
18.5 | 1.582 | 0.03374 | -0.098 | 46.882
19 | 1.551 | 0.03588 | -0.099 | 43.223
19.5 | 1.516 | 0.03823 | -0.1 | 39.647
20 | 1.475 | 0.04076 | -0.101 | 36.193

## 132. Re 16M Mach 0.10 (2)
BIGFOIL.COM POLAR EXPORT
NACA67-520 a=0.0
NACA67-520 a=0.0 |  |  |  | Cl Max: | 1.4222 | at alpha= | 20 | deg
XFOIL ncrit=9 |  |  |  | L/D Max: | 70.2889 | at alpha= | 1.5 | deg
Re: | 16000000 |  |  | Cd Min: | 0.04742 | at alpha= | 20 | deg
Mach: | 0.1 |  |  | Cl=0 at alpha= | -4.8115 | deg
|  |  |  | @ Cl=0.1, Cd= | 0.0058805
|  |  |  | @ Cl=0.4, Cd= | 0.0062532
|  |  |  | @ Cl=0.6, Cd= | 0.009783
alpha (deg) | Cl | Cd | Cm | Cl/Cd
-20 | -1.2173 | 0.02679 | -0.1319 | -45.4386
-19.5 | -1.1956 | 0.02509 | -0.1295 | -47.6525
-19 | -1.1837 | 0.02287 | -0.1258 | -51.7578
-18.5 | -1.1507 | 0.02182 | -0.1243 | -52.736
-18 | -1.1248 | 0.02048 | -0.1217 | -54.9219
-17.5 | -1.0976 | 0.01909 | -0.1191 | -57.4961
-17 | -1.0677 | 0.01796 | -0.1166 | -59.4488
-16.5 | -1.0305 | 0.01717 | -0.115 | -60.0175
-16 | -0.9952 | 0.01624 | -0.1131 | -61.2808
-15.5 | -0.9599 | 0.01539 | -0.1111 | -62.3717
-15 | -0.921 | 0.01461 | -0.1094 | -63.039
-14.5 | -0.8799 | 0.01398 | -0.1081 | -62.9399
-14 | -0.839 | 0.01338 | -0.1067 | -62.7055
-13.5 | -0.7968 | 0.01284 | -0.1054 | -62.0561
-13 | -0.7532 | 0.0123 | -0.1043 | -61.2358
-12.5 | -0.7087 | 0.01181 | -0.1033 | -60.0085
-12 | -0.664 | 0.01133 | -0.1023 | -58.6055
-11.5 | -0.62 | 0.01086 | -0.1011 | -57.0902
-11 | -0.5733 | 0.01046 | -0.1004 | -54.8088
-10.5 | -0.5274 | 0.01002 | -0.0995 | -52.6347
-10 | -0.4869 | 0.00935 | -0.0975 | -52.0749
-9.5 | -0.4328 | 0.0093 | -0.098 | -46.5376
-9 | -0.3978 | 0.00853 | -0.0951 | -46.6354
-8.5 | -0.3511 | 0.0082 | -0.0942 | -42.8171
-8 | -0.3036 | 0.00789 | -0.0934 | -38.4791
-7.5 | -0.2554 | 0.00763 | -0.0927 | -33.4731
-7 | -0.2097 | 0.00735 | -0.0915 | -28.5306
-6.5 | -0.1627 | 0.00711 | -0.0906 | -22.8833
-6 | -0.1139 | 0.00685 | -0.0899 | -16.6277
-5.5 | -0.0651 | 0.00661 | -0.0893 | -9.8487
-5 | -0.0181 | 0.00638 | -0.0883 | -2.837
-4.5 | 0.0299 | 0.00617 | -0.0875 | 4.846
-4 | 0.0781 | 0.00599 | -0.0867 | 13.0384
-3.5 | 0.1241 | 0.00576 | -0.0854 | 21.5451
-3 | 0.1722 | 0.0056 | -0.0846 | 30.75
-2.5 | 0.2173 | 0.00544 | -0.0831 | 39.9449
-2 | 0.259 | 0.00533 | -0.0809 | 48.5929
-1.5 | 0.2892 | 0.00529 | -0.0762 | 54.6692
-1 | 0.317 | 0.00525 | -0.071 | 60.381
-0.5 | 0.3271 | 0.00537 | -0.0617 | 60.9125
0.5 | 0.3645 | 0.00547 | -0.047 | 66.6362
1.5 | 0.3163 | 0.0045 | -0.0144 | 70.2889
2 | 0.3361 | 0.00503 | -0.0078 | 66.8191
2.5 | 0.3669 | 0.00553 | -0.0035 | 66.3472
3 | 0.3925 | 0.0061 | 0.0016 | 64.3443
3.5 | 0.4209 | 0.00668 | 0.0062 | 63.009
4 | 0.4565 | 0.00716 | 0.0092 | 63.757
4.5 | 0.4928 | 0.00767 | 0.012 | 64.2503
5 | 0.5286 | 0.0082 | 0.0148 | 64.4634
5.5 | 0.5578 | 0.00893 | 0.0187 | 62.4636
6 | 0.5929 | 0.00954 | 0.0215 | 62.1488
6.5 | 0.6189 | 0.01043 | 0.0257 | 59.3384
7 | 0.6586 | 0.01097 | 0.0275 | 60.0365
7.5 | 0.6961 | 0.01159 | 0.0296 | 60.0604
8 | 0.7309 | 0.01233 | 0.032 | 59.2782
8.5 | 0.7697 | 0.01295 | 0.0337 | 59.4363
9 | 0.8087 | 0.0136 | 0.0353 | 59.4632
9.5 | 0.8389 | 0.01455 | 0.0383 | 57.6564
10 | 0.8724 | 0.01539 | 0.0406 | 56.6862
10.5 | 0.9051 | 0.0163 | 0.043 | 55.5276
11 | 0.9388 | 0.01722 | 0.045 | 54.518
11.5 | 0.9754 | 0.01805 | 0.0466 | 54.0388
12 | 1.0134 | 0.01884 | 0.0478 | 53.7898
12.5 | 1.0468 | 0.01985 | 0.0496 | 52.7355
13 | 1.0808 | 0.02087 | 0.0512 | 51.7873
13.5 | 1.1206 | 0.02166 | 0.0519 | 51.7359
14 | 1.1503 | 0.02294 | 0.0539 | 50.1439
14.5 | 1.1853 | 0.024 | 0.0551 | 49.3875
15 | 1.2117 | 0.02553 | 0.0572 | 47.4618
15.5 | 1.237 | 0.02713 | 0.0593 | 45.5953
16 | 1.2683 | 0.02849 | 0.0605 | 44.5174
16.5 | 1.2858 | 0.03061 | 0.0631 | 42.0059
17 | 1.3088 | 0.03255 | 0.0649 | 40.2089
17.5 | 1.3301 | 0.03469 | 0.0666 | 38.3425
18.5 | 1.3739 | 0.03904 | 0.0692 | 35.1921
19 | 1.391 | 0.04167 | 0.0706 | 33.3813
19.5 | 1.4051 | 0.04463 | 0.0718 | 31.4833
20 | 1.4222 | 0.04742 | 0.0726 | 29.9916

## 133. Re 16M Mach 0.25 (1)
BIGFOIL.COM POLAR EXPORT
NACA67-520 a=0.0
NACA67-520 a=0.0 |  |  |  | Cl Max: | 1.646 | at alpha= | 13 | deg
JavaFoil+Calcfoil stall+Eppler ext transition |  |  |  | L/D Max: | 112.139 | at alpha= | 6.5 | deg
Re: | 16000000 |  |  | Cd Min: | 0.00528 | at alpha= | -0.5 | deg
Mach: | 0.25 |  |  | Cl=0 at alpha= | -2.5692 | deg
|  |  |  | @ Cl=0.1, Cd= | 0.0076421
|  |  |  | @ Cl=0.4, Cd= | 0.0059383
|  |  |  | @ Cl=0.6, Cd= | 0.0067624
alpha (deg) | Cl | Cd | Cm | Cl/Cd
-17 | -0.52 | 0.12406 | 0.004 | -4.19
-16.5 | -0.568 | 0.11744 | 0.003 | -4.84
-16 | -0.613 | 0.10851 | 0.003 | -5.654
-15.5 | -0.654 | 0.102 | 0.002 | -6.408
-15 | -0.689 | 0.09508 | 0.001 | -7.249
-14.5 | -0.72 | 0.08818 | 0 | -8.164
-14 | -0.746 | 0.08094 | -0.001 | -9.213
-13.5 | -0.765 | 0.07499 | -0.002 | -10.202
-13 | -0.788 | 0.06268 | -0.003 | -12.565
-12.5 | -0.902 | 0.01834 | -0.005 | -49.174
-12 | -0.913 | 0.01463 | -0.007 | -62.432
-11.5 | -0.908 | 0.01291 | -0.008 | -70.345
-11 | -0.892 | 0.01209 | -0.01 | -73.826
-10.5 | -0.869 | 0.01151 | -0.012 | -75.519
-10 | -0.839 | 0.01086 | -0.013 | -77.224
-9.5 | -0.803 | 0.01033 | -0.015 | -77.749
-9 | -0.762 | 0.00985 | -0.016 | -77.349
-8.5 | -0.716 | 0.00953 | -0.018 | -75.168
-8 | -0.666 | 0.00914 | -0.02 | -72.898
-7.5 | -0.613 | 0.00877 | -0.021 | -69.876
-7 | -0.556 | 0.00858 | -0.023 | -64.802
-6.5 | -0.496 | 0.00838 | -0.024 | -59.235
-6 | -0.436 | 0.00777 | -0.026 | -56.083
-5.5 | -0.374 | 0.00767 | -0.027 | -48.732
-5 | -0.311 | 0.00762 | -0.029 | -40.868
-4.5 | -0.248 | 0.00762 | -0.031 | -32.567
-4 | -0.184 | 0.00759 | -0.032 | -24.294
-3.5 | -0.12 | 0.00751 | -0.034 | -16.016
-3 | -0.056 | 0.00759 | -0.036 | -7.338
-2.5 | 0.009 | 0.00765 | -0.037 | 1.195
-2 | 0.074 | 0.00765 | -0.039 | 9.702
-1.5 | 0.14 | 0.00763 | -0.04 | 18.337
-1 | 0.205 | 0.00742 | -0.042 | 27.692
-0.5 | 0.273 | 0.00528 | -0.044 | 51.684
0 | 0.334 | 0.00566 | -0.046 | 58.925
0.5 | 0.398 | 0.00593 | -0.047 | 67.218
1 | 0.463 | 0.0062 | -0.049 | 74.662
1.5 | 0.525 | 0.00644 | -0.051 | 81.503
2 | 0.589 | 0.00671 | -0.052 | 87.642
2.5 | 0.652 | 0.00701 | -0.054 | 92.97
3 | 0.715 | 0.00734 | -0.056 | 97.52
3.5 | 0.779 | 0.00766 | -0.057 | 101.71
4 | 0.842 | 0.00804 | -0.059 | 104.638
4.5 | 0.904 | 0.00846 | -0.061 | 106.905
5 | 0.966 | 0.00897 | -0.062 | 107.719
5.5 | 1.027 | 0.00938 | -0.064 | 109.539
6 | 1.087 | 0.0098 | -0.065 | 110.877
6.5 | 1.146 | 0.01022 | -0.067 | 112.139
7 | 1.203 | 0.01119 | -0.069 | 107.536
7.5 | 1.26 | 0.01183 | -0.07 | 106.477
8 | 1.315 | 0.0125 | -0.072 | 105.194
8.5 | 1.368 | 0.01304 | -0.073 | 104.939
9 | 1.42 | 0.01363 | -0.075 | 104.15
9.5 | 1.466 | 0.0142 | -0.076 | 103.243
10 | 1.51 | 0.01483 | -0.078 | 101.798
10.5 | 1.546 | 0.01598 | -0.079 | 96.764
11 | 1.578 | 0.01672 | -0.081 | 94.391
11.5 | 1.605 | 0.01765 | -0.082 | 90.943
12 | 1.625 | 0.01861 | -0.084 | 87.33
12.5 | 1.639 | 0.01949 | -0.085 | 84.11
13 | 1.646 | 0.02066 | -0.087 | 79.676
13.5 | 1.645 | 0.02178 | -0.088 | 75.553
14 | 1.637 | 0.02316 | -0.089 | 70.691
14.5 | 1.621 | 0.02446 | -0.091 | 66.276
15 | 1.597 | 0.02627 | -0.092 | 60.781
15.5 | 1.565 | 0.0278 | -0.093 | 56.293
16 | 1.525 | 0.02968 | -0.095 | 51.37
16.5 | 1.477 | 0.0319 | -0.096 | 46.292
17 | 1.422 | 0.03397 | -0.097 | 41.867
17.5 | 1.361 | 0.03673 | -0.098 | 37.041
18 | 1.292 | 0.04031 | -0.099 | 32.066

## 134. Re 16M Mach 0.25 (2)
BIGFOIL.COM POLAR EXPORT
NACA67-520 a=0.0
NACA67-520 a=0.0 |  |  |  | Cl Max: | 1.4002 | at alpha= | 20 | deg
XFOIL ncrit=9 |  |  |  | L/D Max: | 68.6007 | at alpha= | -0.5 | deg
Re: | 16000000 |  |  | Cd Min: | 0.0568 | at alpha= | 20 | deg
Mach: | 0.25 |  |  | Cl=0 at alpha= | -5.0427 | deg
|  |  |  | @ Cl=0.1, Cd= | 0.0062113
|  |  |  | @ Cl=0.4, Cd= | 0.0068138
|  |  |  | @ Cl=0.6, Cd= | 0.010486
alpha (deg) | Cl | Cd | Cm | Cl/Cd
-20 | -1.1332 | 0.03761 | -0.1587 | -30.1303
-19.5 | -1.1288 | 0.034 | -0.1562 | -33.2
-19 | -1.1443 | 0.02952 | -0.1515 | -38.7636
-18.5 | -1.1239 | 0.02736 | -0.1485 | -41.0782
-18 | -1.1091 | 0.02502 | -0.1446 | -44.3285
-17.5 | -1.0978 | 0.02255 | -0.14 | -48.6829
-17 | -1.0717 | 0.02089 | -0.1364 | -51.3021
-16.5 | -1.0392 | 0.01962 | -0.1334 | -52.9664
-16 | -1.0078 | 0.01825 | -0.1301 | -55.2219
-15.5 | -0.9728 | 0.01713 | -0.1271 | -56.7893
-15 | -0.9338 | 0.01614 | -0.1245 | -57.8563
-14.5 | -0.8939 | 0.01527 | -0.122 | -58.5396
-14 | -0.8528 | 0.01442 | -0.1196 | -59.1401
-13.5 | -0.806 | 0.01388 | -0.1181 | -58.0692
-13 | -0.7622 | 0.01314 | -0.1161 | -58.0061
-12.5 | -0.717 | 0.01254 | -0.1143 | -57.177
-12 | -0.6697 | 0.01201 | -0.1128 | -55.7619
-11.5 | -0.6216 | 0.01149 | -0.1115 | -54.0992
-11 | -0.5725 | 0.01104 | -0.1104 | -51.8569
-10.5 | -0.5245 | 0.01056 | -0.1091 | -49.6686
-10 | -0.4779 | 0.01007 | -0.1076 | -47.4578
-9.5 | -0.4278 | 0.00972 | -0.1067 | -44.0123
-9 | -0.3886 | 0.00897 | -0.1039 | -43.3222
-8.5 | -0.3399 | 0.0086 | -0.1028 | -39.5233
-8 | -0.2913 | 0.00826 | -0.1016 | -35.2663
-7.5 | -0.2434 | 0.00794 | -0.1004 | -30.6549
-7 | -0.1947 | 0.00766 | -0.0993 | -25.4178
-6.5 | -0.145 | 0.00741 | -0.0983 | -19.5682
-6 | -0.0946 | 0.00714 | -0.0976 | -13.2493
-5.5 | -0.0461 | 0.00686 | -0.0965 | -6.7201
-5 | 0.0043 | 0.00663 | -0.0958 | 0.64857
-4.5 | 0.0541 | 0.00641 | -0.0949 | 8.4399
-4 | 0.1026 | 0.0062 | -0.0938 | 16.5484
-3.5 | 0.151 | 0.00597 | -0.0927 | 25.2931
-3 | 0.2011 | 0.00578 | -0.0919 | 34.7924
-2.5 | 0.2469 | 0.00561 | -0.0902 | 44.0107
-2 | 0.2912 | 0.00546 | -0.0882 | 53.3333
-1 | 0.3521 | 0.00538 | -0.0784 | 65.4461
-0.5 | 0.3677 | 0.00536 | -0.0701 | 68.6007
0 | 0.3639 | 0.00545 | -0.0574 | 66.7706
0.5 | 0.3623 | 0.00556 | -0.0451 | 65.1619
1 | 0.3201 | 0.00532 | -0.0246 | 60.1692
1.5 | 0.3043 | 0.00476 | -0.0102 | 63.9286
2 | 0.3257 | 0.00533 | -0.0037 | 61.1069
2.5 | 0.3588 | 0.00584 | 0.0004 | 61.4384
3 | 0.3859 | 0.00646 | 0.0056 | 59.7368
3.5 | 0.4122 | 0.00712 | 0.0107 | 57.8933
4 | 0.4475 | 0.00767 | 0.0141 | 58.3442
4.5 | 0.4829 | 0.00826 | 0.0173 | 58.4625
5 | 0.522 | 0.00879 | 0.0198 | 59.3857
5.5 | 0.5577 | 0.00942 | 0.0229 | 59.2038
6 | 0.5889 | 0.0102 | 0.0266 | 57.7353
6.5 | 0.62 | 0.011 | 0.0303 | 56.3636
7 | 0.6542 | 0.01178 | 0.0333 | 55.5348
7.5 | 0.6927 | 0.01246 | 0.0356 | 55.5939
8 | 0.7321 | 0.01312 | 0.0376 | 55.8003
8.5 | 0.7674 | 0.01397 | 0.0402 | 54.932
9 | 0.8086 | 0.01464 | 0.0418 | 55.2322
9.5 | 0.8412 | 0.0156 | 0.0447 | 53.9231
10 | 0.8727 | 0.01666 | 0.0477 | 52.383
10.5 | 0.9052 | 0.01771 | 0.0504 | 51.1124
11 | 0.9413 | 0.01867 | 0.0525 | 50.4178
11.5 | 0.977 | 0.01968 | 0.0546 | 49.6443
12 | 1.0158 | 0.0206 | 0.0561 | 49.3107
12.5 | 1.0497 | 0.02178 | 0.0583 | 48.1956
13 | 1.0839 | 0.02297 | 0.0603 | 47.1876
13.5 | 1.1236 | 0.02396 | 0.0614 | 46.8948
14 | 1.1548 | 0.0254 | 0.0636 | 45.4646
14.5 | 1.1903 | 0.02668 | 0.0651 | 44.6139
15 | 1.2131 | 0.02865 | 0.0679 | 42.3421
15.5 | 1.2312 | 0.03098 | 0.0709 | 39.7418
16 | 1.2619 | 0.03269 | 0.0725 | 38.602
16.5 | 1.283 | 0.03502 | 0.0748 | 36.6362
17 | 1.3037 | 0.03747 | 0.0768 | 34.7932
17.5 | 1.3239 | 0.0401 | 0.0786 | 33.015
18 | 1.342 | 0.043 | 0.0802 | 31.2093
19 | 1.3756 | 0.04928 | 0.0826 | 27.914
19.5 | 1.3869 | 0.05304 | 0.0837 | 26.1482
20 | 1.4002 | 0.0568 | 0.0842 | 24.6514

## 135. Re 16M Mach 0.50 (1)
BIGFOIL.COM POLAR EXPORT
NACA67-520 a=0.0
NACA67-520 a=0.0 |  |  |  | Cl Max: | 1.537 | at alpha= | 9.5 | deg
JavaFoil+Calcfoil stall+Eppler ext transition |  |  |  | L/D Max: | 102.272 | at alpha= | 5.5 | deg
Re: | 16000000 |  |  | Cd Min: | 0.00569 | at alpha= | -0.5 | deg
Mach: | 0.5 |  |  | Cl=0 at alpha= | -2.5694 | deg
|  |  |  | @ Cl=0.1, Cd= | 0.0083653
|  |  |  | @ Cl=0.4, Cd= | 0.0062472
|  |  |  | @ Cl=0.6, Cd= | 0.007161
alpha (deg) | Cl | Cd | Cm | Cl/Cd
-20 | -1.004 | 0.17398 | 0.01 | -5.772
-19.5 | -0.976 | 0.16675 | 0.009 | -5.853
-19 | -0.947 | 0.16355 | 0.008 | -5.789
-18.5 | -0.917 | 0.15613 | 0.007 | -5.874
-18 | -0.889 | 0.15635 | 0.007 | -5.687
-17.5 | -0.862 | 0.1422 | 0.006 | -6.058
-17 | -0.832 | 0.13508 | 0.005 | -6.163
-16.5 | -0.803 | 0.12997 | 0.004 | -6.181
-16 | -0.775 | 0.11739 | 0.003 | -6.605
-15.5 | -0.747 | 0.108 | 0.002 | -6.918
-15 | -0.719 | 0.10282 | 0.001 | -6.993
-14.5 | -0.689 | 0.10479 | 0 | -6.575
-14 | -0.661 | 0.09497 | -0.001 | -6.962
-13.5 | -0.632 | 0.09072 | -0.002 | -6.965
-13 | -0.605 | 0.08223 | -0.003 | -7.353
-12.5 | -0.579 | 0.07378 | -0.004 | -7.851
-12 | -0.553 | 0.06691 | -0.005 | -8.272
-11.5 | -0.515 | 0.07977 | -0.005 | -6.461
-11 | -0.487 | 0.07307 | -0.006 | -6.672
-10.5 | -0.458 | 0.07878 | -0.007 | -5.811
-10 | -0.429 | 0.07813 | -0.007 | -5.486
-9.5 | -0.401 | 0.06424 | -0.009 | -6.246
-9 | -0.374 | 0.05534 | -0.011 | -6.763
-8.5 | -0.573 | 0.04635 | -0.013 | -12.363
-8 | -0.681 | 0.01117 | -0.022 | -60.971
-7.5 | -0.649 | 0.01048 | -0.023 | -61.926
-7 | -0.599 | 0.00998 | -0.025 | -59.966
-6.5 | -0.539 | 0.00965 | -0.027 | -55.896
-6 | -0.476 | 0.0093 | -0.029 | -51.221
-5.5 | -0.411 | 0.00854 | -0.03 | -48.126
-5 | -0.343 | 0.00835 | -0.032 | -41.122
-4.5 | -0.275 | 0.00834 | -0.034 | -32.899
-4 | -0.204 | 0.00836 | -0.036 | -24.447
-3.5 | -0.133 | 0.00826 | -0.038 | -16.154
-3 | -0.062 | 0.00824 | -0.039 | -7.514
-2.5 | 0.01 | 0.00836 | -0.041 | 1.215
-2 | 0.083 | 0.00837 | -0.043 | 9.86
-1.5 | 0.156 | 0.00835 | -0.045 | 18.66
-1 | 0.229 | 0.00837 | -0.047 | 27.332
-0.5 | 0.304 | 0.00569 | -0.049 | 53.433
0 | 0.372 | 0.00622 | -0.051 | 59.741
0.5 | 0.444 | 0.00629 | -0.053 | 70.49
1 | 0.516 | 0.00661 | -0.055 | 77.969
1.5 | 0.583 | 0.00707 | -0.056 | 82.485
2 | 0.654 | 0.00745 | -0.058 | 87.815
2.5 | 0.725 | 0.00781 | -0.06 | 92.802
3 | 0.795 | 0.00828 | -0.062 | 96.033
3.5 | 0.865 | 0.00874 | -0.064 | 98.97
4 | 0.934 | 0.00938 | -0.066 | 99.648
4.5 | 1.003 | 0.00994 | -0.067 | 100.924
5 | 1.071 | 0.01062 | -0.069 | 100.832
5.5 | 1.138 | 0.01113 | -0.071 | 102.272
6 | 1.202 | 0.01179 | -0.073 | 101.941
6.5 | 1.264 | 0.01241 | -0.075 | 101.863
7 | 1.323 | 0.01397 | -0.076 | 94.706
7.5 | 1.379 | 0.01498 | -0.078 | 92.053
8 | 1.432 | 0.01584 | -0.08 | 90.37
8.5 | 1.479 | 0.01675 | -0.081 | 88.287
9 | 1.518 | 0.01778 | -0.083 | 85.384
9.5 | 1.537 | 0.01876 | -0.085 | 81.96
10 | 1.533 | 0.02118 | -0.086 | 72.384
10.5 | 1.469 | 0.02303 | -0.088 | 63.794
11 | 1.173 | 0.02649 | -0.09 | 44.292
11.5 | 0.958 | 0.02912 | -0.091 | 32.906
12 | 0.992 | 0.02829 | -0.093 | 35.081
12.5 | 1.023 | 0.03108 | -0.094 | 32.904
13 | 1.05 | 0.0362 | -0.095 | 29.003
13.5 | 1.086 | 0.0339 | -0.097 | 32.032
14 | 1.115 | 0.03775 | -0.098 | 29.527
14.5 | 1.007 | 0.09581 | -0.075 | 10.506

## 136. Re 16M Mach 0.50 (2)
BIGFOIL.COM POLAR EXPORT
NACA67-520 a=0.0
NACA67-520 a=0.0 |  |  |  | Cl Max: | 1.3013 | at alpha= | 17 | deg
XFOIL ncrit=9 |  |  |  | L/D Max: | 82.9402 | at alpha= | 0 | deg
Re: | 16000000 |  |  | Cd Min: | 0.08701 | at alpha= | 18.5 | deg
Mach: | 0.5 |  |  | Cl=0 at alpha= | -99 | deg
|  |  |  | @ Cl=0.1, Cd= | 0.00585
|  |  |  | @ Cl=0.4, Cd= | 0.00585
|  |  |  | @ Cl=0.6, Cd= | 0.013445
alpha (deg) | Cl | Cd | Cm | Cl/Cd
0 | 0.4852 | 0.00585 | -0.0796 | 82.9402
0.5 | 0.3448 | 0.00677 | -0.0363 | 50.9306
1.5 | 0.2534 | 0.00624 | 0.0072 | 40.609
2 | 0.2868 | 0.00681 | 0.0126 | 42.1145
2.5 | 0.3144 | 0.00759 | 0.019 | 41.4229
3 | 0.3444 | 0.00846 | 0.0247 | 40.7092
3.5 | 0.3769 | 0.00924 | 0.0299 | 40.79
4 | 0.4085 | 0.01012 | 0.0351 | 40.3656
4.5 | 0.4562 | 0.01066 | 0.0374 | 42.7955
5 | 0.496 | 0.01145 | 0.041 | 43.3188
5.5 | 0.5388 | 0.01217 | 0.0441 | 44.2728
6 | 0.5785 | 0.01299 | 0.0477 | 44.5343
6.5 | 0.6201 | 0.01387 | 0.051 | 44.708
7 | 0.66 | 0.01479 | 0.0545 | 44.6247
7.5 | 0.6901 | 0.01606 | 0.0593 | 42.9701
8 | 0.7296 | 0.01712 | 0.0627 | 42.6168
8.5 | 0.7696 | 0.01823 | 0.066 | 42.2161
9 | 0.8102 | 0.01942 | 0.0692 | 41.7199
9.5 | 0.8425 | 0.02091 | 0.0734 | 40.2917
10.5 | 0.9036 | 0.02442 | 0.0818 | 37.0025
11 | 0.9447 | 0.02591 | 0.0846 | 36.4608
11.5 | 0.9819 | 0.02768 | 0.0877 | 35.4733
12 | 1.022 | 0.0294 | 0.0906 | 34.7619
12.5 | 1.0628 | 0.03115 | 0.0933 | 34.1188
13 | 1.098 | 0.0333 | 0.0964 | 32.973
13.5 | 1.1353 | 0.03548 | 0.0992 | 31.9983
14 | 1.169 | 0.03794 | 0.1021 | 30.8118
14.5 | 1.2017 | 0.04061 | 0.105 | 29.5912
15 | 1.2131 | 0.04463 | 0.1085 | 27.1813
15.5 | 1.2369 | 0.04817 | 0.111 | 25.6778
16 | 1.2627 | 0.05184 | 0.1132 | 24.3576
16.5 | 1.2826 | 0.05612 | 0.1151 | 22.8546
17 | 1.3013 | 0.06068 | 0.1167 | 21.4453
17.5 | 1.3009 | 0.06697 | 0.1178 | 19.4251
18 | 1.2865 | 0.07461 | 0.1176 | 17.243
18.5 | 1.2224 | 0.08701 | 0.1146 | 14.049

## 137. Re 18M Mach 0.00 (1)
BIGFOIL.COM POLAR EXPORT
NACA67-520 a=0.0
NACA67-520 a=0.0 |  |  |  | Cl Max: | 1.712 | at alpha= | 15 | deg
JavaFoil+Calcfoil stall+Eppler ext transition |  |  |  | L/D Max: | 116.467 | at alpha= | 6.5 | deg
Re: | 18000000 |  |  | Cd Min: | 0.00523 | at alpha= | -0.5 | deg
Mach: | 0 |  |  | Cl=0 at alpha= | -2.5714 | deg
|  |  |  | @ Cl=0.1, Cd= | 0.00742
|  |  |  | @ Cl=0.4, Cd= | 0.0058189
|  |  |  | @ Cl=0.6, Cd= | 0.0065969
alpha (deg) | Cl | Cd | Cm | Cl/Cd
-19 | -0.789 | 0.13251 | 0.008 | -5.951
-18.5 | -0.806 | 0.12558 | 0.007 | -6.416
-18 | -0.824 | 0.1159 | 0.006 | -7.107
-17.5 | -0.839 | 0.10907 | 0.006 | -7.69
-17 | -0.853 | 0.10136 | 0.005 | -8.417
-16.5 | -0.862 | 0.09752 | 0.004 | -8.843
-16 | -0.873 | 0.08994 | 0.003 | -9.709
-15.5 | -0.888 | 0.07755 | 0.002 | -11.456
-15 | -0.902 | 0.06599 | 0.001 | -13.675
-14.5 | -1.015 | 0.01924 | 0 | -52.745
-14 | -1.019 | 0.0164 | -0.001 | -62.17
-13.5 | -1.016 | 0.01447 | -0.002 | -70.239
-13 | -1.005 | 0.01356 | -0.004 | -74.093
-12.5 | -0.989 | 0.01273 | -0.005 | -77.673
-12 | -0.968 | 0.01195 | -0.007 | -80.984
-11.5 | -0.942 | 0.01139 | -0.008 | -82.78
-11 | -0.912 | 0.01081 | -0.01 | -84.414
-10.5 | -0.878 | 0.01034 | -0.011 | -84.942
-10 | -0.84 | 0.00996 | -0.013 | -84.295
-9.5 | -0.798 | 0.00956 | -0.014 | -83.439
-9 | -0.752 | 0.00919 | -0.016 | -81.806
-8.5 | -0.704 | 0.00887 | -0.017 | -79.305
-8 | -0.652 | 0.00872 | -0.019 | -74.772
-7.5 | -0.599 | 0.00851 | -0.02 | -70.351
-7 | -0.542 | 0.00791 | -0.022 | -68.498
-6.5 | -0.483 | 0.00804 | -0.024 | -60.072
-6 | -0.424 | 0.00752 | -0.025 | -56.31
-5.5 | -0.363 | 0.0075 | -0.027 | -48.465
-5 | -0.303 | 0.00749 | -0.028 | -40.38
-4.5 | -0.241 | 0.00742 | -0.03 | -32.47
-4 | -0.179 | 0.00736 | -0.031 | -24.333
-3.5 | -0.117 | 0.00742 | -0.033 | -15.745
-3 | -0.054 | 0.00746 | -0.035 | -7.252
-2.5 | 0.009 | 0.00744 | -0.036 | 1.192
-2 | 0.072 | 0.00742 | -0.038 | 9.705
-1.5 | 0.136 | 0.00742 | -0.039 | 18.293
-1 | 0.199 | 0.00725 | -0.041 | 27.471
-0.5 | 0.264 | 0.00523 | -0.043 | 50.518
0 | 0.324 | 0.00557 | -0.044 | 58.102
0.5 | 0.386 | 0.00577 | -0.046 | 66.938
1 | 0.449 | 0.00599 | -0.048 | 74.945
1.5 | 0.509 | 0.00622 | -0.049 | 81.832
2 | 0.571 | 0.00648 | -0.051 | 88.077
2.5 | 0.633 | 0.00673 | -0.052 | 94.04
3 | 0.694 | 0.00701 | -0.054 | 99.092
3.5 | 0.756 | 0.00734 | -0.056 | 103
4 | 0.817 | 0.00769 | -0.057 | 106.176
4.5 | 0.877 | 0.00808 | -0.059 | 108.599
5 | 0.938 | 0.00848 | -0.06 | 110.561
5.5 | 0.997 | 0.0088 | -0.062 | 113.382
6 | 1.056 | 0.00921 | -0.063 | 114.681
6.5 | 1.113 | 0.00956 | -0.065 | 116.467
7 | 1.17 | 0.01042 | -0.067 | 112.297
7.5 | 1.225 | 0.01099 | -0.068 | 111.463
8 | 1.28 | 0.01155 | -0.07 | 110.843
8.5 | 1.333 | 0.01205 | -0.071 | 110.69
9 | 1.385 | 0.01254 | -0.073 | 110.497
9.5 | 1.433 | 0.01302 | -0.074 | 110.04
10 | 1.479 | 0.01355 | -0.076 | 109.17
10.5 | 1.52 | 0.01407 | -0.077 | 108.04
11 | 1.558 | 0.01509 | -0.078 | 103.24
11.5 | 1.591 | 0.01589 | -0.08 | 100.14
12 | 1.622 | 0.01659 | -0.081 | 97.759
12.5 | 1.648 | 0.01736 | -0.083 | 94.921
13 | 1.669 | 0.01825 | -0.084 | 91.456
13.5 | 1.687 | 0.01907 | -0.086 | 88.48
14 | 1.7 | 0.02005 | -0.087 | 84.761
14.5 | 1.709 | 0.02101 | -0.088 | 81.304
15 | 1.712 | 0.02214 | -0.09 | 77.337
15.5 | 1.712 | 0.02325 | -0.091 | 73.624
16 | 1.707 | 0.02453 | -0.092 | 69.573
16.5 | 1.698 | 0.02581 | -0.093 | 65.768
17 | 1.684 | 0.02736 | -0.094 | 61.563
17.5 | 1.667 | 0.02882 | -0.096 | 57.843
18 | 1.647 | 0.03036 | -0.097 | 54.259
18.5 | 1.623 | 0.03263 | -0.098 | 49.744
19 | 1.597 | 0.0342 | -0.099 | 46.7
19.5 | 1.568 | 0.03601 | -0.1 | 43.555
20 | 1.533 | 0.03841 | -0.101 | 39.915

## 138. Re 18M Mach 0.00 (2)
BIGFOIL.COM POLAR EXPORT
NACA67-520 a=0.0
NACA67-520 a=0.0 |  |  |  | Cl Max: | 1.4362 | at alpha= | 20 | deg
XFOIL ncrit=9 |  |  |  | L/D Max: | 67.4292 | at alpha= | 1.5 | deg
Re: | 18000000 |  |  | Cd Min: | 0.04496 | at alpha= | 20 | deg
Mach: | 0 |  |  | Cl=0 at alpha= | -4.7255 | deg
|  |  |  | @ Cl=0.1, Cd= | 0.0056816
|  |  |  | @ Cl=0.4, Cd= | 0.0063559
|  |  |  | @ Cl=0.6, Cd= | 0.0096451
alpha (deg) | Cl | Cd | Cm | Cl/Cd
-19 | -1.1918 | 0.02159 | -0.1208 | -55.2015
-18.5 | -1.1612 | 0.02057 | -0.1191 | -56.4511
-18 | -1.1291 | 0.01955 | -0.1173 | -57.7545
-17.5 | -1.1027 | 0.01824 | -0.1147 | -60.455
-17 | -1.0707 | 0.01725 | -0.1127 | -62.0696
-16.5 | -1.0332 | 0.01652 | -0.1113 | -62.5424
-16 | -1.0001 | 0.0156 | -0.1092 | -64.109
-15.5 | -0.9619 | 0.01487 | -0.1077 | -64.6873
-15 | -0.9237 | 0.01412 | -0.1061 | -65.4178
-14.5 | -0.8839 | 0.0135 | -0.1047 | -65.4741
-14 | -0.8433 | 0.01293 | -0.1034 | -65.2204
-13.5 | -0.7994 | 0.01246 | -0.1025 | -64.1573
-13 | -0.7563 | 0.01193 | -0.1015 | -63.3948
-12.5 | -0.7126 | 0.01144 | -0.1005 | -62.2902
-12 | -0.6696 | 0.01096 | -0.0994 | -61.0949
-11.5 | -0.6237 | 0.01055 | -0.0987 | -59.1185
-11 | -0.5769 | 0.01018 | -0.098 | -56.6699
-10.5 | -0.5315 | 0.00974 | -0.0972 | -54.5688
-10 | -0.4913 | 0.0091 | -0.0953 | -53.989
-9.5 | -0.4397 | 0.00902 | -0.0955 | -48.7472
-9 | -0.4029 | 0.0083 | -0.0929 | -48.5422
-8.5 | -0.3562 | 0.00798 | -0.0921 | -44.6366
-8 | -0.3098 | 0.00768 | -0.0912 | -40.3385
-7.5 | -0.2636 | 0.00742 | -0.0902 | -35.5256
-7 | -0.2179 | 0.00715 | -0.0891 | -30.4755
-6.5 | -0.1691 | 0.0069 | -0.0886 | -24.5072
-6 | -0.1207 | 0.00666 | -0.0879 | -18.1231
-5.5 | -0.0745 | 0.00641 | -0.0869 | -11.6225
-5 | -0.0263 | 0.00621 | -0.0862 | -4.2351
-4.5 | 0.0216 | 0.00603 | -0.0854 | 3.5821
-4 | 0.0679 | 0.00581 | -0.0843 | 11.6867
-3.5 | 0.1154 | 0.00562 | -0.0834 | 20.5338
-3 | 0.1617 | 0.00549 | -0.0822 | 29.4536
-2.5 | 0.2058 | 0.00537 | -0.0805 | 38.324
-2 | 0.2434 | 0.00538 | -0.0775 | 45.2416
-0.5 | 0.3135 | 0.0055 | -0.0588 | 57
0 | 0.3368 | 0.00557 | -0.0526 | 60.4668
0.5 | 0.3549 | 0.00566 | -0.0451 | 62.7032
1 | 0.3438 | 0.00563 | -0.0313 | 61.0657
1.5 | 0.3095 | 0.00459 | -0.0133 | 67.4292
2 | 0.332 | 0.00506 | -0.0073 | 65.6126
2.5 | 0.3612 | 0.00553 | -0.0028 | 65.3165
3 | 0.3873 | 0.00613 | 0.0022 | 63.1811
3.5 | 0.4171 | 0.00666 | 0.0064 | 62.6276
4 | 0.4558 | 0.00706 | 0.0088 | 64.5609
4.5 | 0.4936 | 0.00752 | 0.0112 | 65.6383
5 | 0.5264 | 0.00811 | 0.0145 | 64.9075
5.5 | 0.5543 | 0.00885 | 0.0186 | 62.6328
6 | 0.5912 | 0.00941 | 0.021 | 62.8268
6.5 | 0.6204 | 0.01019 | 0.0247 | 60.8832
7 | 0.6588 | 0.01076 | 0.0266 | 61.2268
7.5 | 0.6982 | 0.01131 | 0.0283 | 61.733
8 | 0.7334 | 0.01202 | 0.0307 | 61.015
8.5 | 0.77 | 0.01269 | 0.0326 | 60.6777
9 | 0.8093 | 0.0133 | 0.0341 | 60.8496
9.5 | 0.8434 | 0.0141 | 0.0364 | 59.8156
10 | 0.8736 | 0.01506 | 0.0392 | 58.008
10.5 | 0.9076 | 0.0159 | 0.0413 | 57.0818
11 | 0.9458 | 0.01662 | 0.0426 | 56.9073
11.5 | 0.9787 | 0.01756 | 0.0446 | 55.7346
12 | 1.0172 | 0.0183 | 0.0457 | 55.5847
12.5 | 1.055 | 0.01908 | 0.0469 | 55.2935
13 | 1.0841 | 0.02026 | 0.0491 | 53.5094
13.5 | 1.1244 | 0.02098 | 0.0497 | 53.5939
14 | 1.1581 | 0.02202 | 0.0511 | 52.5931
14.5 | 1.1895 | 0.0232 | 0.0527 | 51.2716
15 | 1.2196 | 0.02446 | 0.0543 | 49.861
15.5 | 1.2403 | 0.02627 | 0.0569 | 47.2136
16 | 1.275 | 0.02737 | 0.0577 | 46.5839
16.5 | 1.2917 | 0.02947 | 0.0604 | 43.831
17 | 1.3155 | 0.03127 | 0.0621 | 42.0691
17.5 | 1.3396 | 0.03311 | 0.0636 | 40.4591
18 | 1.3594 | 0.03531 | 0.0652 | 38.499
18.5 | 1.3824 | 0.03737 | 0.0663 | 36.9922
19 | 1.4009 | 0.03977 | 0.0677 | 35.225
19.5 | 1.4178 | 0.04238 | 0.0689 | 33.4545
20 | 1.4362 | 0.04496 | 0.0696 | 31.944

## 139. Re 18M Mach 0.10 (1)
BIGFOIL.COM POLAR EXPORT
NACA67-520 a=0.0
NACA67-520 a=0.0 |  |  |  | Cl Max: | 1.701 | at alpha= | 15 | deg
JavaFoil+Calcfoil stall+Eppler ext transition |  |  |  | L/D Max: | 116.256 | at alpha= | 6.5 | deg
Re: | 18000000 |  |  | Cd Min: | 0.00525 | at alpha= | -0.5 | deg
Mach: | 0.1 |  |  | Cl=0 at alpha= | -2.5714 | deg
|  |  |  | @ Cl=0.1, Cd= | 0.0074356
|  |  |  | @ Cl=0.4, Cd= | 0.0058438
|  |  |  | @ Cl=0.6, Cd= | 0.0066132
alpha (deg) | Cl | Cd | Cm | Cl/Cd
-18.5 | -0.763 | 0.12631 | 0.007 | -6.038
-18 | -0.782 | 0.1192 | 0.006 | -6.562
-17.5 | -0.801 | 0.11233 | 0.005 | -7.129
-17 | -0.818 | 0.10516 | 0.005 | -7.777
-16.5 | -0.831 | 0.10052 | 0.004 | -8.269
-16 | -0.844 | 0.0938 | 0.003 | -8.999
-15.5 | -0.861 | 0.08235 | 0.002 | -10.451
-15 | -0.869 | 0.07617 | 0.001 | -11.408
-14.5 | -0.904 | 0.05233 | 0 | -17.283
-14 | -1 | 0.01763 | -0.001 | -56.709
-13.5 | -1.003 | 0.01501 | -0.002 | -66.798
-13 | -0.995 | 0.01392 | -0.004 | -71.488
-12.5 | -0.981 | 0.01314 | -0.005 | -74.642
-12 | -0.963 | 0.01222 | -0.007 | -78.777
-11.5 | -0.939 | 0.01159 | -0.008 | -81.045
-11 | -0.911 | 0.01095 | -0.01 | -83.225
-10.5 | -0.878 | 0.01041 | -0.011 | -84.331
-10 | -0.84 | 0.01005 | -0.013 | -83.627
-9.5 | -0.799 | 0.00967 | -0.014 | -82.61
-9 | -0.754 | 0.00928 | -0.016 | -81.301
-8.5 | -0.706 | 0.00894 | -0.017 | -78.981
-8 | -0.655 | 0.0088 | -0.019 | -74.423
-7.5 | -0.601 | 0.00856 | -0.021 | -70.165
-7 | -0.544 | 0.00794 | -0.022 | -68.49
-6.5 | -0.485 | 0.00807 | -0.024 | -60.105
-6 | -0.426 | 0.00755 | -0.025 | -56.384
-5.5 | -0.365 | 0.00752 | -0.027 | -48.543
-5 | -0.304 | 0.00754 | -0.028 | -40.323
-4.5 | -0.242 | 0.00745 | -0.03 | -32.528
-4 | -0.18 | 0.0074 | -0.032 | -24.313
-3.5 | -0.117 | 0.00745 | -0.033 | -15.757
-3 | -0.054 | 0.00747 | -0.035 | -7.27
-2.5 | 0.009 | 0.00747 | -0.036 | 1.193
-2 | 0.072 | 0.00744 | -0.038 | 9.725
-1.5 | 0.136 | 0.00743 | -0.04 | 18.343
-1 | 0.2 | 0.00727 | -0.041 | 27.52
-0.5 | 0.266 | 0.00525 | -0.043 | 50.637
0 | 0.325 | 0.0056 | -0.045 | 58.059
0.5 | 0.388 | 0.0058 | -0.046 | 66.976
1 | 0.451 | 0.00603 | -0.048 | 74.8
1.5 | 0.511 | 0.00626 | -0.049 | 81.679
2 | 0.574 | 0.0065 | -0.051 | 88.298
2.5 | 0.636 | 0.00677 | -0.053 | 93.836
3 | 0.698 | 0.00706 | -0.054 | 98.866
3.5 | 0.759 | 0.00739 | -0.056 | 102.748
4 | 0.82 | 0.00772 | -0.057 | 106.271
4.5 | 0.881 | 0.00811 | -0.059 | 108.649
5 | 0.942 | 0.00853 | -0.061 | 110.45
5.5 | 1.002 | 0.00884 | -0.062 | 113.335
6 | 1.061 | 0.00926 | -0.064 | 114.523
6.5 | 1.118 | 0.00962 | -0.065 | 116.256
7 | 1.175 | 0.01051 | -0.067 | 111.8
7.5 | 1.231 | 0.01109 | -0.068 | 110.969
8 | 1.285 | 0.01165 | -0.07 | 110.371
8.5 | 1.339 | 0.01215 | -0.071 | 110.198
9 | 1.391 | 0.01265 | -0.073 | 109.928
9.5 | 1.439 | 0.01316 | -0.074 | 109.328
10 | 1.484 | 0.01368 | -0.076 | 108.452
10.5 | 1.525 | 0.01421 | -0.077 | 107.285
11 | 1.561 | 0.01526 | -0.079 | 102.344
11.5 | 1.595 | 0.01593 | -0.08 | 100.112
12 | 1.623 | 0.0168 | -0.082 | 96.658
12.5 | 1.648 | 0.01757 | -0.083 | 93.788
13 | 1.668 | 0.01846 | -0.085 | 90.378
13.5 | 1.684 | 0.01938 | -0.086 | 86.875
14 | 1.694 | 0.02031 | -0.087 | 83.429
14.5 | 1.7 | 0.02149 | -0.089 | 79.095
15 | 1.701 | 0.02256 | -0.09 | 75.399
15.5 | 1.696 | 0.02383 | -0.091 | 71.18
16 | 1.688 | 0.02489 | -0.092 | 67.833
16.5 | 1.675 | 0.02644 | -0.094 | 63.347
17 | 1.657 | 0.02804 | -0.095 | 59.092
17.5 | 1.636 | 0.02958 | -0.096 | 55.297
18 | 1.611 | 0.03122 | -0.097 | 51.597
18.5 | 1.582 | 0.03365 | -0.098 | 47.005
19 | 1.552 | 0.03509 | -0.099 | 44.215
19.5 | 1.516 | 0.03744 | -0.1 | 40.504
20 | 1.476 | 0.03985 | -0.101 | 37.044

## 140. Re 18M Mach 0.10 (2)
BIGFOIL.COM POLAR EXPORT
NACA67-520 a=0.0
NACA67-520 a=0.0 |  |  |  | Cl Max: | 1.4309 | at alpha= | 20 | deg
XFOIL ncrit=9 |  |  |  | L/D Max: | 66.6667 | at alpha= | 1.5 | deg
Re: | 18000000 |  |  | Cd Min: | 0.0467 | at alpha= | 20 | deg
Mach: | 0.1 |  |  | Cl=0 at alpha= | -4.766 | deg
|  |  |  | @ Cl=0.1, Cd= | 0.0057355
|  |  |  | @ Cl=0.4, Cd= | 0.0064348
|  |  |  | @ Cl=0.6, Cd= | 0.0097577
alpha (deg) | Cl | Cd | Cm | Cl/Cd
-20 | -1.2334 | 0.02582 | -0.1305 | -47.7692
-19.5 | -1.2084 | 0.0243 | -0.1283 | -49.7284
-19 | -1.1925 | 0.02234 | -0.125 | -53.3796
-18.5 | -1.1587 | 0.02135 | -0.1234 | -54.2717
-18 | -1.1302 | 0.02017 | -0.1211 | -56.0337
-17.5 | -1.1035 | 0.01878 | -0.1184 | -58.7593
-17 | -1.0737 | 0.01766 | -0.1159 | -60.7984
-16.5 | -1.036 | 0.01689 | -0.1144 | -61.3381
-16 | -1.0015 | 0.01595 | -0.1123 | -62.79
-15.5 | -0.9651 | 0.01514 | -0.1104 | -63.745
-15 | -0.9264 | 0.01437 | -0.1087 | -64.4676
-14.5 | -0.8856 | 0.01374 | -0.1073 | -64.4541
-14 | -0.8459 | 0.0131 | -0.1057 | -64.5725
-13.5 | -0.8015 | 0.01264 | -0.1047 | -63.4098
-13 | -0.7582 | 0.01207 | -0.1036 | -62.8169
-12.5 | -0.7135 | 0.01158 | -0.1026 | -61.6149
-12 | -0.6694 | 0.0111 | -0.1015 | -60.3063
-11.5 | -0.6245 | 0.01065 | -0.1004 | -58.6385
-11 | -0.5774 | 0.01026 | -0.0998 | -56.2768
-10.5 | -0.5312 | 0.00983 | -0.0989 | -54.0387
-10 | -0.4857 | 0.00939 | -0.0978 | -51.7252
-9.5 | -0.4374 | 0.00912 | -0.0973 | -47.9605
-9 | -0.4018 | 0.00837 | -0.0944 | -48.0048
-8.5 | -0.3549 | 0.00804 | -0.0935 | -44.1418
-8 | -0.3078 | 0.00774 | -0.0926 | -39.7674
-7.5 | -0.2604 | 0.00748 | -0.0918 | -34.8128
-7 | -0.2154 | 0.0072 | -0.0905 | -29.9167
-6.5 | -0.1665 | 0.00694 | -0.0899 | -23.9914
-6 | -0.1174 | 0.00671 | -0.0893 | -17.4963
-5.5 | -0.0697 | 0.00646 | -0.0885 | -10.7895
-5 | -0.0227 | 0.00625 | -0.0874 | -3.632
-4.5 | 0.0258 | 0.00606 | -0.0867 | 4.2574
-4 | 0.0732 | 0.00585 | -0.0857 | 12.5128
-3.5 | 0.12 | 0.00565 | -0.0846 | 21.2389
-3 | 0.1672 | 0.00552 | -0.0836 | 30.2899
-2.5 | 0.211 | 0.0054 | -0.0818 | 39.0741
-2 | 0.2499 | 0.0054 | -0.079 | 46.2778
-1.5 | 0.2795 | 0.0054 | -0.0742 | 51.7593
-1 | 0.3073 | 0.00536 | -0.0689 | 57.3321
-0.5 | 0.3177 | 0.00551 | -0.0597 | 57.6588
0 | 0.3394 | 0.00558 | -0.053 | 60.8244
0.5 | 0.3549 | 0.00567 | -0.0449 | 62.5926
1 | 0.3425 | 0.00568 | -0.0307 | 60.2993
1.5 | 0.308 | 0.00462 | -0.0127 | 66.6667
2 | 0.3292 | 0.00513 | -0.0064 | 64.1715
2.5 | 0.358 | 0.00561 | -0.0017 | 63.8146
3 | 0.3861 | 0.00619 | 0.0029 | 62.3748
3.5 | 0.4162 | 0.00672 | 0.0071 | 61.9345
4 | 0.4546 | 0.00714 | 0.0096 | 63.6695
4.5 | 0.492 | 0.00762 | 0.0122 | 64.5669
5 | 0.527 | 0.00817 | 0.0151 | 64.5043
5.5 | 0.5542 | 0.00894 | 0.0194 | 61.9911
6 | 0.592 | 0.00949 | 0.0217 | 62.3815
6.5 | 0.618 | 0.01036 | 0.026 | 59.6525
7 | 0.6586 | 0.01088 | 0.0276 | 60.5331
7.5 | 0.6984 | 0.01144 | 0.0293 | 61.049
8 | 0.731 | 0.01224 | 0.0321 | 59.7222
8.5 | 0.7702 | 0.01285 | 0.0337 | 59.9377
9 | 0.8101 | 0.01346 | 0.0352 | 60.1857
9.5 | 0.8405 | 0.01441 | 0.0381 | 58.3276
10 | 0.8743 | 0.01526 | 0.0404 | 57.2936
10.5 | 0.9086 | 0.01611 | 0.0425 | 56.3998
11 | 0.9431 | 0.017 | 0.0445 | 55.4765
11.5 | 0.9796 | 0.01782 | 0.046 | 54.9719
12 | 1.0187 | 0.01856 | 0.0471 | 54.8869
12.5 | 1.053 | 0.01952 | 0.0488 | 53.9447
13 | 1.0854 | 0.02059 | 0.0507 | 52.7149
13.5 | 1.1263 | 0.02132 | 0.0513 | 52.8283
14 | 1.1564 | 0.02257 | 0.0532 | 51.2362
14.5 | 1.1915 | 0.0236 | 0.0544 | 50.4873
15 | 1.2175 | 0.02513 | 0.0566 | 48.4481
15.5 | 1.2401 | 0.02688 | 0.0591 | 46.1347
16 | 1.2722 | 0.0282 | 0.0602 | 45.1135
16.5 | 1.2927 | 0.03013 | 0.0625 | 42.9041
17 | 1.3158 | 0.03205 | 0.0643 | 41.0546
17.5 | 1.3362 | 0.03421 | 0.0662 | 39.0588
18 | 1.3592 | 0.03626 | 0.0675 | 37.4848
19 | 1.3988 | 0.04104 | 0.0701 | 34.0838
19.5 | 1.4134 | 0.04393 | 0.0714 | 32.1739
20 | 1.4309 | 0.0467 | 0.0722 | 30.6403

## 141. Re 18M Mach 0.25 (1)
BIGFOIL.COM POLAR EXPORT
NACA67-520 a=0.0
NACA67-520 a=0.0 |  |  |  | Cl Max: | 1.647 | at alpha= | 13 | deg
JavaFoil+Calcfoil stall+Eppler ext transition |  |  |  | L/D Max: | 114.02 | at alpha= | 6.5 | deg
Re: | 18000000 |  |  | Cd Min: | 0.00536 | at alpha= | -0.5 | deg
Mach: | 0.25 |  |  | Cl=0 at alpha= | -2.5692 | deg
|  |  |  | @ Cl=0.1, Cd= | 0.0075921
|  |  |  | @ Cl=0.4, Cd= | 0.0059636
|  |  |  | @ Cl=0.6, Cd= | 0.0067406
alpha (deg) | Cl | Cd | Cm | Cl/Cd
-17 | -0.52 | 0.12343 | 0.004 | -4.212
-16.5 | -0.569 | 0.11688 | 0.004 | -4.865
-16 | -0.614 | 0.10776 | 0.003 | -5.697
-15.5 | -0.654 | 0.10121 | 0.002 | -6.463
-15 | -0.69 | 0.09407 | 0.001 | -7.334
-14.5 | -0.721 | 0.08727 | 0 | -8.257
-14 | -0.747 | 0.07982 | -0.001 | -9.356
-13.5 | -0.766 | 0.07369 | -0.002 | -10.401
-13 | -0.799 | 0.05583 | -0.003 | -14.304
-12.5 | -0.908 | 0.01676 | -0.005 | -54.174
-12 | -0.915 | 0.01403 | -0.007 | -65.228
-11.5 | -0.909 | 0.01268 | -0.008 | -71.676
-11 | -0.893 | 0.01183 | -0.01 | -75.5
-10.5 | -0.87 | 0.01118 | -0.012 | -77.76
-10 | -0.84 | 0.01061 | -0.013 | -79.111
-9.5 | -0.803 | 0.01017 | -0.015 | -79.034
-9 | -0.762 | 0.00967 | -0.016 | -78.802
-8.5 | -0.716 | 0.00934 | -0.018 | -76.721
-8 | -0.667 | 0.00914 | -0.02 | -72.932
-7.5 | -0.613 | 0.00852 | -0.021 | -71.949
-7 | -0.556 | 0.00852 | -0.023 | -65.249
-6.5 | -0.496 | 0.00831 | -0.024 | -59.775
-6 | -0.436 | 0.00775 | -0.026 | -56.202
-5.5 | -0.374 | 0.00769 | -0.027 | -48.652
-5 | -0.311 | 0.00769 | -0.029 | -40.489
-4.5 | -0.248 | 0.00761 | -0.031 | -32.607
-4 | -0.185 | 0.00754 | -0.032 | -24.486
-3.5 | -0.12 | 0.0076 | -0.034 | -15.832
-3 | -0.056 | 0.00762 | -0.036 | -7.313
-2.5 | 0.009 | 0.00761 | -0.037 | 1.203
-2 | 0.074 | 0.0076 | -0.039 | 9.765
-1.5 | 0.14 | 0.00758 | -0.041 | 18.459
-1 | 0.205 | 0.00742 | -0.042 | 27.709
-0.5 | 0.273 | 0.00536 | -0.044 | 50.899
0 | 0.334 | 0.00572 | -0.046 | 58.382
0.5 | 0.399 | 0.00596 | -0.047 | 66.904
1 | 0.463 | 0.00619 | -0.049 | 74.825
1.5 | 0.525 | 0.00644 | -0.051 | 81.561
2 | 0.589 | 0.00669 | -0.052 | 88.019
2.5 | 0.652 | 0.00698 | -0.054 | 93.453
3 | 0.716 | 0.00728 | -0.056 | 98.282
3.5 | 0.779 | 0.00764 | -0.057 | 101.942
4 | 0.842 | 0.00802 | -0.059 | 104.915
4.5 | 0.904 | 0.00845 | -0.061 | 106.951
5 | 0.966 | 0.00888 | -0.062 | 108.766
5.5 | 1.028 | 0.00924 | -0.064 | 111.247
6 | 1.087 | 0.00967 | -0.065 | 112.399
6.5 | 1.146 | 0.01005 | -0.067 | 114.02
7 | 1.204 | 0.01104 | -0.069 | 109.052
7.5 | 1.26 | 0.01167 | -0.07 | 108.009
8 | 1.315 | 0.01228 | -0.072 | 107.1
8.5 | 1.369 | 0.01283 | -0.073 | 106.708
9 | 1.42 | 0.01337 | -0.075 | 106.259
9.5 | 1.467 | 0.01394 | -0.076 | 105.215
10 | 1.51 | 0.01453 | -0.078 | 103.92
10.5 | 1.547 | 0.01569 | -0.079 | 98.575
11 | 1.579 | 0.0164 | -0.081 | 96.293
11.5 | 1.606 | 0.01723 | -0.082 | 93.17
12 | 1.626 | 0.01823 | -0.084 | 89.198
12.5 | 1.64 | 0.01926 | -0.085 | 85.117
13 | 1.647 | 0.0202 | -0.087 | 81.504
13.5 | 1.646 | 0.02135 | -0.088 | 77.118
14 | 1.638 | 0.0226 | -0.089 | 72.488
14.5 | 1.622 | 0.02399 | -0.091 | 67.606
15 | 1.598 | 0.02572 | -0.092 | 62.105
15.5 | 1.566 | 0.02719 | -0.093 | 57.584
16 | 1.526 | 0.02901 | -0.095 | 52.59
16.5 | 1.478 | 0.03113 | -0.096 | 47.458
17 | 1.423 | 0.03325 | -0.097 | 42.805
17.5 | 1.361 | 0.03598 | -0.098 | 37.839
18 | 1.293 | 0.03928 | -0.099 | 32.921

## 142. Re 18M Mach 0.25 (2)
BIGFOIL.COM POLAR EXPORT
NACA67-520 a=0.0
NACA67-520 a=0.0 |  |  |  | Cl Max: | 1.4118 | at alpha= | 20 | deg
XFOIL ncrit=9 |  |  |  | L/D Max: | 64.5652 | at alpha= | -0.5 | deg
Re: | 18000000 |  |  | Cd Min: | 0.05576 | at alpha= | 20 | deg
Mach: | 0.25 |  |  | Cl=0 at alpha= | -4.998 | deg
|  |  |  | @ Cl=0.1, Cd= | 0.0060387
|  |  |  | @ Cl=0.4, Cd= | 0.0069654
|  |  |  | @ Cl=0.6, Cd= | 0.010488
alpha (deg) | Cl | Cd | Cm | Cl/Cd
-20 | -1.1327 | 0.03753 | -0.159 | -30.1812
-19.5 | -1.1284 | 0.03393 | -0.1564 | -33.2567
-19 | -1.1476 | 0.02926 | -0.1515 | -39.2208
-18.5 | -1.1275 | 0.02711 | -0.1484 | -41.5898
-18 | -1.1137 | 0.02473 | -0.1443 | -45.0344
-17.5 | -1.1036 | 0.02221 | -0.1395 | -49.6893
-17 | -1.0793 | 0.02053 | -0.1357 | -52.5718
-16.5 | -1.045 | 0.01932 | -0.1328 | -54.089
-16 | -1.0152 | 0.01793 | -0.1293 | -56.6202
-15.5 | -0.9786 | 0.01685 | -0.1264 | -58.0772
-15 | -0.9399 | 0.01586 | -0.1238 | -59.2623
-14.5 | -0.9007 | 0.01499 | -0.1212 | -60.0867
-14 | -0.8587 | 0.01415 | -0.1189 | -60.6855
-13.5 | -0.8112 | 0.01364 | -0.1174 | -59.4721
-13 | -0.7676 | 0.01287 | -0.1154 | -59.6426
-12.5 | -0.7223 | 0.0123 | -0.1136 | -58.7236
-12 | -0.6739 | 0.0118 | -0.1123 | -57.1102
-11.5 | -0.626 | 0.01127 | -0.1109 | -55.5457
-11 | -0.577 | 0.01082 | -0.1098 | -53.3272
-10.5 | -0.5292 | 0.01035 | -0.1084 | -51.1304
-10 | -0.4826 | 0.00987 | -0.1069 | -48.8956
-9.5 | -0.4316 | 0.00954 | -0.1061 | -45.2411
-9 | -0.3925 | 0.00879 | -0.1033 | -44.653
-8.5 | -0.3436 | 0.00844 | -0.1022 | -40.7109
-8 | -0.2956 | 0.00811 | -0.1009 | -36.4488
-7.5 | -0.2487 | 0.00778 | -0.0994 | -31.9666
-7 | -0.1989 | 0.00753 | -0.0985 | -26.4143
-6.5 | -0.1488 | 0.00724 | -0.0977 | -20.5525
-6 | -0.0986 | 0.00698 | -0.0969 | -14.1261
-5.5 | -0.0502 | 0.00671 | -0.0958 | -7.4814
-5 | -0.0002 | 0.00649 | -0.0949 | -0.030817
-4.5 | 0.0497 | 0.00629 | -0.0941 | 7.9014
-4 | 0.0973 | 0.00605 | -0.0928 | 16.0826
-3.5 | 0.1474 | 0.00584 | -0.092 | 25.2397
-3 | 0.1954 | 0.0057 | -0.0908 | 34.2807
-2.5 | 0.2413 | 0.00554 | -0.0891 | 43.556
-2 | 0.2826 | 0.00552 | -0.0864 | 51.1957
-1.5 | 0.3128 | 0.00552 | -0.0815 | 56.6667
-1 | 0.3437 | 0.00547 | -0.0766 | 62.8336
-0.5 | 0.3564 | 0.00552 | -0.0677 | 64.5652
0 | 0.3562 | 0.00562 | -0.0557 | 63.3808
0.5 | 0.3427 | 0.00572 | -0.0408 | 59.9126
1 | 0.3348 | 0.00602 | -0.0277 | 55.6146
1.5 | 0.2967 | 0.00489 | -0.0087 | 60.6748
2 | 0.3172 | 0.00546 | -0.002 | 58.0952
2.5 | 0.3534 | 0.00585 | 0.0015 | 60.4103
3 | 0.381 | 0.00651 | 0.0065 | 58.5253
3.5 | 0.4077 | 0.00715 | 0.0116 | 57.021
4 | 0.4461 | 0.00764 | 0.0144 | 58.3901
4.5 | 0.4832 | 0.00818 | 0.0173 | 59.0709
5 | 0.5208 | 0.00874 | 0.0201 | 59.5881
5.5 | 0.5558 | 0.00938 | 0.0233 | 59.2537
6 | 0.5877 | 0.01014 | 0.0269 | 57.9586
6.5 | 0.6174 | 0.01098 | 0.0308 | 56.2295
7 | 0.6539 | 0.0117 | 0.0335 | 55.8889
7.5 | 0.6943 | 0.01232 | 0.0354 | 56.3555
8 | 0.7326 | 0.01302 | 0.0376 | 56.2673
8.5 | 0.7679 | 0.01385 | 0.0402 | 55.444
9 | 0.809 | 0.01453 | 0.0419 | 55.6779
9.5 | 0.8429 | 0.01545 | 0.0446 | 54.5566
10 | 0.8745 | 0.0165 | 0.0475 | 53
10.5 | 0.9085 | 0.01751 | 0.05 | 51.8846
11 | 0.9475 | 0.01836 | 0.0517 | 51.6068
11.5 | 0.9816 | 0.01942 | 0.054 | 50.5458
12 | 1.021 | 0.02032 | 0.0555 | 50.2461
12.5 | 1.057 | 0.02139 | 0.0574 | 49.4156
13 | 1.0896 | 0.02264 | 0.0597 | 48.1272
13.5 | 1.1304 | 0.02356 | 0.0607 | 47.9796
14 | 1.1617 | 0.02497 | 0.0629 | 46.5238
14.5 | 1.1963 | 0.02628 | 0.0646 | 45.5213
15 | 1.2164 | 0.02837 | 0.0677 | 42.8763
15.5 | 1.2361 | 0.03059 | 0.0706 | 40.4086
16 | 1.2707 | 0.03208 | 0.0718 | 39.6103
16.5 | 1.2894 | 0.03455 | 0.0743 | 37.3198
17 | 1.3111 | 0.03693 | 0.0763 | 35.5023
17.5 | 1.3324 | 0.03945 | 0.0781 | 33.7744
18 | 1.3499 | 0.04234 | 0.0798 | 31.8824
18.5 | 1.3739 | 0.0449 | 0.0808 | 30.5991
19.5 | 1.3973 | 0.05215 | 0.0834 | 26.7939
20 | 1.4118 | 0.05576 | 0.084 | 25.3192

## 143. Re 18M Mach 0.50 (1)
BIGFOIL.COM POLAR EXPORT
NACA67-520 a=0.0
NACA67-520 a=0.0 |  |  |  | Cl Max: | 1.537 | at alpha= | 9.5 | deg
JavaFoil+Calcfoil stall+Eppler ext transition |  |  |  | L/D Max: | 103.764 | at alpha= | 5.5 | deg
Re: | 18000000 |  |  | Cd Min: | 0.00577 | at alpha= | -0.5 | deg
Mach: | 0.5 |  |  | Cl=0 at alpha= | -2.5694 | deg
|  |  |  | @ Cl=0.1, Cd= | 0.0082923
|  |  |  | @ Cl=0.4, Cd= | 0.0061267
|  |  |  | @ Cl=0.6, Cd= | 0.0071269
alpha (deg) | Cl | Cd | Cm | Cl/Cd
-20 | -1.005 | 0.17414 | 0.01 | -5.769
-19.5 | -0.976 | 0.17072 | 0.009 | -5.716
-19 | -0.947 | 0.16655 | 0.008 | -5.683
-18.5 | -0.917 | 0.16279 | 0.007 | -5.634
-18 | -0.889 | 0.16079 | 0.007 | -5.53
-17.5 | -0.861 | 0.14586 | 0.006 | -5.904
-17 | -0.832 | 0.1415 | 0.005 | -5.882
-16.5 | -0.803 | 0.13567 | 0.004 | -5.92
-16 | -0.775 | 0.12329 | 0.003 | -6.283
-15.5 | -0.747 | 0.11435 | 0.002 | -6.531
-15 | -0.718 | 0.10662 | 0.001 | -6.737
-14.5 | -0.689 | 0.10418 | 0 | -6.614
-14 | -0.661 | 0.09579 | -0.001 | -6.902
-13.5 | -0.632 | 0.08953 | -0.002 | -7.063
-13 | -0.605 | 0.08279 | -0.003 | -7.307
-12.5 | -0.581 | 0.07173 | -0.004 | -8.106
-12 | -0.557 | 0.06352 | -0.005 | -8.771
-11.5 | -0.515 | 0.07908 | -0.005 | -6.518
-11 | -0.488 | 0.07251 | -0.006 | -6.726
-10.5 | -0.458 | 0.07906 | -0.007 | -5.791
-10 | -0.429 | 0.07788 | -0.007 | -5.504
-9.5 | -0.401 | 0.06291 | -0.009 | -6.378
-9 | -0.375 | 0.05456 | -0.011 | -6.866
-8.5 | -0.573 | 0.04659 | -0.013 | -12.288
-8 | -0.681 | 0.01097 | -0.022 | -62.079
-7.5 | -0.65 | 0.01049 | -0.023 | -61.913
-7 | -0.599 | 0.00997 | -0.025 | -60.043
-6.5 | -0.539 | 0.0096 | -0.027 | -56.184
-6 | -0.477 | 0.00923 | -0.029 | -51.651
-5.5 | -0.411 | 0.00852 | -0.03 | -48.267
-5 | -0.344 | 0.00847 | -0.032 | -40.576
-4.5 | -0.275 | 0.00839 | -0.034 | -32.729
-4 | -0.205 | 0.00828 | -0.036 | -24.694
-3.5 | -0.134 | 0.00827 | -0.038 | -16.145
-3 | -0.062 | 0.00834 | -0.039 | -7.43
-2.5 | 0.01 | 0.00834 | -0.041 | 1.219
-2 | 0.083 | 0.00829 | -0.043 | 9.964
-1.5 | 0.156 | 0.0083 | -0.045 | 18.782
-1 | 0.229 | 0.00834 | -0.047 | 27.44
-0.5 | 0.304 | 0.00577 | -0.049 | 52.692
0 | 0.372 | 0.00601 | -0.051 | 61.806
0.5 | 0.444 | 0.00631 | -0.053 | 70.342
1 | 0.516 | 0.00663 | -0.055 | 77.791
1.5 | 0.584 | 0.00704 | -0.056 | 82.858
2 | 0.654 | 0.00742 | -0.058 | 88.204
2.5 | 0.725 | 0.00781 | -0.06 | 92.78
3 | 0.795 | 0.00821 | -0.062 | 96.818
3.5 | 0.865 | 0.00879 | -0.064 | 98.472
4 | 0.935 | 0.00931 | -0.066 | 100.422
4.5 | 1.004 | 0.00992 | -0.067 | 101.161
5 | 1.072 | 0.0105 | -0.069 | 102.06
5.5 | 1.139 | 0.01097 | -0.071 | 103.764
6 | 1.203 | 0.01163 | -0.073 | 103.416
6.5 | 1.264 | 0.01285 | -0.075 | 98.42
7 | 1.324 | 0.01377 | -0.076 | 96.16
7.5 | 1.38 | 0.01467 | -0.078 | 94.024
8 | 1.432 | 0.01552 | -0.08 | 92.25
8.5 | 1.479 | 0.01642 | -0.082 | 90.081
9 | 1.518 | 0.01742 | -0.083 | 87.143
9.5 | 1.537 | 0.01919 | -0.085 | 80.098
10 | 1.533 | 0.02074 | -0.087 | 73.927
10.5 | 1.47 | 0.02257 | -0.088 | 65.135
11 | 1.174 | 0.02622 | -0.09 | 44.767
11.5 | 0.959 | 0.02849 | -0.091 | 33.652
12 | 0.993 | 0.02767 | -0.093 | 35.881
12.5 | 1.023 | 0.03025 | -0.094 | 33.828
13 | 1.051 | 0.03524 | -0.095 | 29.821
13.5 | 1.081 | 0.03651 | -0.097 | 29.623
14 | 1.113 | 0.0386 | -0.098 | 28.842
14.5 | 0.983 | 0.11154 | -0.065 | 8.818

## 144. Re 18M Mach 0.50 (2)
BIGFOIL.COM POLAR EXPORT
NACA67-520 a=0.0
NACA67-520 a=0.0 |  |  |  | Cl Max: | 1.314 | at alpha= | 17 | deg
XFOIL ncrit=9 |  |  |  | L/D Max: | 80.2627 | at alpha= | -1 | deg
Re: | 18000000 |  |  | Cd Min: | 0.11846 | at alpha= | -17 | deg
Mach: | 0.5 |  |  | Cl=0 at alpha= | -5.8319 | deg
|  |  |  | @ Cl=0.1, Cd= | 0.0076049
|  |  |  | @ Cl=0.4, Cd= | 0.0099779
|  |  |  | @ Cl=0.6, Cd= | 0.013415
alpha (deg) | Cl | Cd | Cm | Cl/Cd
-17 | -0.2288 | 0.11846 | -0.1552 | -1.9315
-16.5 | -0.2451 | 0.1075 | -0.1616 | -2.28
-15 | -0.4216 | 0.05961 | -0.1943 | -7.0726
-14.5 | -0.4633 | 0.04857 | -0.2003 | -9.5388
-14 | -0.5154 | 0.03968 | -0.2002 | -12.9889
-13.5 | -0.5258 | 0.03484 | -0.1967 | -15.0918
-13 | -0.5843 | 0.0281 | -0.189 | -20.7936
-12.5 | -0.6083 | 0.02365 | -0.1805 | -25.7209
-12 | -0.6311 | 0.01935 | -0.1706 | -32.615
-11 | -0.593 | 0.01339 | -0.1552 | -44.2868
-10.5 | -0.5338 | 0.01264 | -0.1514 | -42.231
-10 | -0.4744 | 0.012 | -0.1481 | -39.5333
-9.5 | -0.4157 | 0.01143 | -0.1451 | -36.3692
-9 | -0.358 | 0.01089 | -0.1423 | -32.8742
-8.5 | -0.3068 | 0.01021 | -0.1387 | -30.049
-8 | -0.249 | 0.00978 | -0.1364 | -25.4601
-7.5 | -0.1915 | 0.00938 | -0.1343 | -20.4158
-7 | -0.136 | 0.00897 | -0.1321 | -15.1616
-6.5 | -0.0794 | 0.00859 | -0.1303 | -9.2433
-6 | -0.0199 | 0.00827 | -0.1292 | -2.4063
-5.5 | 0.0393 | 0.00796 | -0.1282 | 4.9372
-5 | 0.0948 | 0.00763 | -0.1266 | 12.4246
-4.5 | 0.1507 | 0.00736 | -0.1252 | 20.4755
-4 | 0.2074 | 0.00709 | -0.124 | 29.2525
-3.5 | 0.265 | 0.00684 | -0.1231 | 38.7427
-3 | 0.3188 | 0.00655 | -0.1216 | 48.6718
-2.5 | 0.3732 | 0.00635 | -0.1201 | 58.7717
-2 | 0.4255 | 0.00617 | -0.1182 | 68.9627
-1.5 | 0.4617 | 0.00603 | -0.1131 | 76.5672
-1 | 0.4888 | 0.00609 | -0.1061 | 80.2627
0 | 0.4776 | 0.00607 | -0.078 | 78.682
0.5 | 0.3277 | 0.00702 | -0.0329 | 46.6809
1 | 0.3259 | 0.00741 | -0.02 | 43.9811
2 | 0.2802 | 0.00686 | 0.0139 | 40.8455
2.5 | 0.3079 | 0.00763 | 0.0203 | 40.3539
3 | 0.3416 | 0.00841 | 0.0253 | 40.6183
3.5 | 0.3742 | 0.00923 | 0.0304 | 40.5417
4 | 0.4049 | 0.01012 | 0.0358 | 40.0099
4.5 | 0.4536 | 0.01064 | 0.0379 | 42.6316
5 | 0.4954 | 0.01139 | 0.0412 | 43.4943
5.5 | 0.5405 | 0.01205 | 0.0439 | 44.8548
6 | 0.5787 | 0.0129 | 0.0478 | 44.8605
6.5 | 0.6176 | 0.01384 | 0.0515 | 44.6243
7 | 0.6587 | 0.01472 | 0.0548 | 44.7486
7.5 | 0.6908 | 0.01593 | 0.0594 | 43.3647
8 | 0.729 | 0.01703 | 0.063 | 42.8068
8.5 | 0.7739 | 0.01798 | 0.0656 | 43.0423
9 | 0.8142 | 0.01918 | 0.0688 | 42.4505
9.5 | 0.8433 | 0.02076 | 0.0735 | 40.6214
10 | 0.8797 | 0.02226 | 0.0771 | 39.5193
10.5 | 0.9097 | 0.02406 | 0.0813 | 37.8096
11 | 0.9497 | 0.02558 | 0.0843 | 37.1267
11.5 | 0.9889 | 0.02725 | 0.0873 | 36.2899
12 | 1.0302 | 0.02891 | 0.09 | 35.6347
12.5 | 1.0698 | 0.03072 | 0.0929 | 34.8242
13 | 1.1043 | 0.0329 | 0.0961 | 33.5653
13.5 | 1.143 | 0.03499 | 0.0989 | 32.6665
14 | 1.1777 | 0.03739 | 0.1018 | 31.4977
14.5 | 1.2111 | 0.03999 | 0.1047 | 30.2851
15 | 1.2205 | 0.04409 | 0.1084 | 27.682
15.5 | 1.2471 | 0.04745 | 0.111 | 26.2824
16 | 1.2755 | 0.0509 | 0.1132 | 25.0589
16.5 | 1.2969 | 0.05503 | 0.1152 | 23.5671
17 | 1.314 | 0.05968 | 0.117 | 22.0174
17.5 | 1.3091 | 0.06626 | 0.1183 | 19.757
18 | 1.2921 | 0.07407 | 0.1182 | 17.4443
18.5 | 1.263 | 0.08331 | 0.1164 | 15.1602
19.5 | 1.1767 | 0.1059 | 0.1074 | 11.1114

## 145. Re 20M Mach 0.00 (1)
BIGFOIL.COM POLAR EXPORT
NACA67-520 a=0.0
NACA67-520 a=0.0 |  |  |  | Cl Max: | 1.713 | at alpha= | 15 | deg
JavaFoil+Calcfoil stall+Eppler ext transition |  |  |  | L/D Max: | 118.083 | at alpha= | 6.5 | deg
Re: | 20000000 |  |  | Cd Min: | 0.00559 | at alpha= | 0 | deg
Mach: | 0 |  |  | Cl=0 at alpha= | -2.5714 | deg
|  |  |  | @ Cl=0.1, Cd= | 0.0073888
|  |  |  | @ Cl=0.4, Cd= | 0.0058103
|  |  |  | @ Cl=0.6, Cd= | 0.006555
alpha (deg) | Cl | Cd | Cm | Cl/Cd
-19 | -0.789 | 0.13144 | 0.008 | -6.002
-18.5 | -0.806 | 0.12459 | 0.007 | -6.47
-18 | -0.824 | 0.11499 | 0.006 | -7.167
-17.5 | -0.839 | 0.10817 | 0.006 | -7.759
-17 | -0.854 | 0.10045 | 0.005 | -8.502
-16.5 | -0.864 | 0.09595 | 0.004 | -9.003
-16 | -0.875 | 0.0879 | 0.003 | -9.959
-15.5 | -0.894 | 0.07366 | 0.002 | -12.132
-15 | -0.932 | 0.04919 | 0.001 | -18.946
-14.5 | -1.018 | 0.01832 | 0 | -55.546
-14 | -1.021 | 0.01592 | -0.001 | -64.142
-13.5 | -1.017 | 0.01423 | -0.002 | -71.47
-13 | -1.006 | 0.01327 | -0.004 | -75.775
-12.5 | -0.989 | 0.01246 | -0.005 | -79.412
-12 | -0.968 | 0.0118 | -0.007 | -82.077
-11.5 | -0.943 | 0.01108 | -0.008 | -85.09
-11 | -0.913 | 0.01062 | -0.01 | -85.94
-10.5 | -0.878 | 0.01017 | -0.011 | -86.422
-10 | -0.84 | 0.0098 | -0.013 | -85.768
-9.5 | -0.798 | 0.0094 | -0.014 | -84.857
-9 | -0.753 | 0.00904 | -0.016 | -83.219
-8.5 | -0.704 | 0.0089 | -0.017 | -79.125
-8 | -0.653 | 0.0087 | -0.019 | -75.015
-7.5 | -0.599 | 0.00824 | -0.02 | -72.678
-7 | -0.542 | 0.00784 | -0.022 | -69.108
-6.5 | -0.483 | 0.00801 | -0.024 | -60.351
-6 | -0.424 | 0.00764 | -0.025 | -55.489
-5.5 | -0.364 | 0.00753 | -0.027 | -48.277
-5 | -0.303 | 0.00745 | -0.028 | -40.63
-4.5 | -0.241 | 0.00739 | -0.03 | -32.617
-4 | -0.179 | 0.00743 | -0.031 | -24.121
-3.5 | -0.117 | 0.00744 | -0.033 | -15.705
-3 | -0.054 | 0.00741 | -0.035 | -7.296
-2.5 | 0.009 | 0.00738 | -0.036 | 1.202
-2 | 0.072 | 0.00738 | -0.038 | 9.765
-1.5 | 0.136 | 0.0074 | -0.039 | 18.355
-1 | 0.199 | 0.00745 | -0.041 | 26.731
-0.5 | 0.263 | 0.007 | -0.043 | 37.571
0 | 0.324 | 0.00559 | -0.044 | 57.908
0.5 | 0.387 | 0.00576 | -0.046 | 67.141
1 | 0.449 | 0.006 | -0.048 | 74.879
1.5 | 0.509 | 0.00623 | -0.049 | 81.68
2 | 0.571 | 0.00641 | -0.051 | 89.044
2.5 | 0.633 | 0.00672 | -0.052 | 94.242
3 | 0.694 | 0.007 | -0.054 | 99.146
3.5 | 0.756 | 0.00729 | -0.056 | 103.678
4 | 0.817 | 0.00763 | -0.057 | 107.084
4.5 | 0.877 | 0.00804 | -0.059 | 109.202
5 | 0.938 | 0.00839 | -0.06 | 111.763
5.5 | 0.998 | 0.00873 | -0.062 | 114.25
6 | 1.056 | 0.00908 | -0.063 | 116.298
6.5 | 1.114 | 0.00943 | -0.065 | 118.083
7 | 1.17 | 0.01029 | -0.067 | 113.67
7.5 | 1.226 | 0.01084 | -0.068 | 113.11
8 | 1.28 | 0.01135 | -0.07 | 112.762
8.5 | 1.334 | 0.01184 | -0.071 | 112.638
9 | 1.386 | 0.0123 | -0.073 | 112.614
9.5 | 1.434 | 0.01279 | -0.074 | 112.09
10 | 1.48 | 0.0133 | -0.076 | 111.277
10.5 | 1.52 | 0.01425 | -0.077 | 106.694
11 | 1.558 | 0.01484 | -0.079 | 104.985
11.5 | 1.592 | 0.01552 | -0.08 | 102.56
12 | 1.622 | 0.01632 | -0.081 | 99.405
12.5 | 1.648 | 0.01704 | -0.083 | 96.742
13 | 1.67 | 0.01789 | -0.084 | 93.351
13.5 | 1.687 | 0.0187 | -0.086 | 90.258
14 | 1.701 | 0.0197 | -0.087 | 86.321
14.5 | 1.709 | 0.02058 | -0.088 | 83.057
15 | 1.713 | 0.0217 | -0.09 | 78.926
15.5 | 1.712 | 0.02289 | -0.091 | 74.803
16 | 1.707 | 0.02405 | -0.092 | 70.999
16.5 | 1.698 | 0.02542 | -0.093 | 66.8
17 | 1.685 | 0.02676 | -0.095 | 62.961
17.5 | 1.668 | 0.02828 | -0.096 | 58.995
18 | 1.648 | 0.02975 | -0.097 | 55.391
18.5 | 1.624 | 0.03194 | -0.098 | 50.847
19 | 1.598 | 0.0336 | -0.099 | 47.564
19.5 | 1.569 | 0.03535 | -0.1 | 44.394
20 | 1.534 | 0.03756 | -0.101 | 40.84

## 146. Re 20M Mach 0.00 (2)
BIGFOIL.COM POLAR EXPORT
NACA67-520 a=0.0
NACA67-520 a=0.0 |  |  |  | Cl Max: | 1.4435 | at alpha= | 20 | deg
XFOIL ncrit=9 |  |  |  | L/D Max: | 66.6891 | at alpha= | 4.5 | deg
Re: | 20000000 |  |  | Cd Min: | 0.04434 | at alpha= | 20 | deg
Mach: | 0 |  |  | Cl=0 at alpha= | -4.6832 | deg
|  |  |  | @ Cl=0.1, Cd= | 0.0055819
|  |  |  | @ Cl=0.4, Cd= | 0.0064088
|  |  |  | @ Cl=0.6, Cd= | 0.0095847
alpha (deg) | Cl | Cd | Cm | Cl/Cd
-20 | -1.2495 | 0.02397 | -0.1245 | -52.1277
-19.5 | -1.2251 | 0.02256 | -0.1223 | -54.3041
-19 | -1.2008 | 0.02108 | -0.1199 | -56.9639
-18.5 | -1.1707 | 0.02004 | -0.118 | -58.4182
-18 | -1.1377 | 0.01907 | -0.1163 | -59.6592
-16 | -1.0052 | 0.01538 | -0.1085 | -65.3576
-15.5 | -0.9665 | 0.01467 | -0.1071 | -65.8828
-15 | -0.9286 | 0.0139 | -0.1054 | -66.8058
-14.5 | -0.8898 | 0.01327 | -0.1039 | -67.0535
-14 | -0.8481 | 0.01271 | -0.1027 | -66.727
-13.5 | -0.8032 | 0.01229 | -0.102 | -65.3539
-13 | -0.7607 | 0.01172 | -0.1009 | -64.9061
-12.5 | -0.7176 | 0.01123 | -0.0998 | -63.9003
-12 | -0.6736 | 0.01077 | -0.0987 | -62.5441
-11.5 | -0.6274 | 0.01037 | -0.0981 | -60.5014
-10.5 | -0.5352 | 0.00958 | -0.0966 | -55.8664
-10 | -0.4908 | 0.00915 | -0.0955 | -53.6393
-9.5 | -0.4432 | 0.00887 | -0.0949 | -49.9662
-9 | -0.4064 | 0.00817 | -0.0923 | -49.743
-8.5 | -0.36 | 0.00785 | -0.0914 | -45.8599
-8 | -0.3138 | 0.00757 | -0.0905 | -41.4531
-7.5 | -0.2693 | 0.00727 | -0.0891 | -37.0426
-7 | -0.2208 | 0.00702 | -0.0886 | -31.453
-6.5 | -0.1727 | 0.00676 | -0.0879 | -25.5473
-6 | -0.1247 | 0.00653 | -0.0872 | -19.0965
-5.5 | -0.0786 | 0.0063 | -0.0861 | -12.4762
-5 | -0.0306 | 0.00611 | -0.0853 | -5.0082
-4.5 | 0.0177 | 0.00591 | -0.0846 | 2.9949
-4 | 0.064 | 0.00569 | -0.0835 | 11.2478
-3.5 | 0.1106 | 0.00555 | -0.0824 | 19.9279
-3 | 0.1549 | 0.00544 | -0.0808 | 28.4743
-2.5 | 0.1965 | 0.00543 | -0.0786 | 36.1878
-2 | 0.2346 | 0.00545 | -0.0757 | 43.0459
-1.5 | 0.2657 | 0.00549 | -0.0713 | 48.3971
-1 | 0.2888 | 0.00546 | -0.0649 | 52.8938
-0.5 | 0.3058 | 0.0056 | -0.0572 | 54.6071
0.5 | 0.3439 | 0.00575 | -0.0427 | 59.8087
1.5 | 0.3318 | 0.00571 | -0.018 | 58.1086
2 | 0.3263 | 0.00512 | -0.0062 | 63.7305
2.5 | 0.3544 | 0.00558 | -0.0014 | 63.5125
3 | 0.3824 | 0.00617 | 0.0032 | 61.9773
3.5 | 0.4163 | 0.00663 | 0.0066 | 62.7903
4 | 0.4564 | 0.00701 | 0.0087 | 65.107
4.5 | 0.4955 | 0.00743 | 0.0109 | 66.6891
5 | 0.5232 | 0.00813 | 0.0152 | 64.3542
5.5 | 0.5519 | 0.00885 | 0.0191 | 62.3616
6 | 0.5908 | 0.00936 | 0.0211 | 63.1197
6.5 | 0.6211 | 0.0101 | 0.0246 | 61.495
7 | 0.6586 | 0.0107 | 0.0267 | 61.5514
7.5 | 0.6986 | 0.01123 | 0.0283 | 62.2084
8 | 0.7366 | 0.01185 | 0.0302 | 62.1603
8.5 | 0.7727 | 0.01254 | 0.0323 | 61.6188
9 | 0.8094 | 0.01322 | 0.0342 | 61.2254
9.5 | 0.845 | 0.01397 | 0.0362 | 60.4868
10 | 0.877 | 0.01487 | 0.0387 | 58.9778
10.5 | 0.912 | 0.01568 | 0.0406 | 58.1633
11 | 0.9506 | 0.01638 | 0.0419 | 58.0342
11.5 | 0.9837 | 0.01731 | 0.044 | 56.8284
12 | 1.0212 | 0.01808 | 0.0452 | 56.4823
12.5 | 1.0598 | 0.01882 | 0.0462 | 56.3124
13 | 1.0897 | 0.01995 | 0.0484 | 54.6216
13.5 | 1.1288 | 0.02072 | 0.0492 | 54.4788
14 | 1.1645 | 0.02166 | 0.0503 | 53.7627
14.5 | 1.1946 | 0.02288 | 0.0521 | 52.2115
15 | 1.2225 | 0.02423 | 0.0541 | 50.454
15.5 | 1.2423 | 0.02607 | 0.0568 | 47.6525
16 | 1.2793 | 0.02707 | 0.0573 | 47.259
16.5 | 1.2971 | 0.0291 | 0.0599 | 44.5739
17 | 1.3236 | 0.03072 | 0.0614 | 43.0859
17.5 | 1.3457 | 0.03267 | 0.0631 | 41.1907
18 | 1.3658 | 0.03482 | 0.0648 | 39.2246
18.5 | 1.3921 | 0.03663 | 0.0656 | 38.0044
19 | 1.4104 | 0.03904 | 0.067 | 36.127
19.5 | 1.4258 | 0.04172 | 0.0684 | 34.1755
20 | 1.4435 | 0.04434 | 0.0693 | 32.5553

## 147. Re 20M Mach 0.10 (1)
BIGFOIL.COM POLAR EXPORT
NACA67-520 a=0.0
NACA67-520 a=0.0 |  |  |  | Cl Max: | 1.701 | at alpha= | 15 | deg
JavaFoil+Calcfoil stall+Eppler ext transition |  |  |  | L/D Max: | 117.887 | at alpha= | 6.5 | deg
Re: | 20000000 |  |  | Cd Min: | 0.0056 | at alpha= | 0 | deg
Mach: | 0.1 |  |  | Cl=0 at alpha= | -2.5714 | deg
|  |  |  | @ Cl=0.1, Cd= | 0.0074075
|  |  |  | @ Cl=0.4, Cd= | 0.0058519
|  |  |  | @ Cl=0.6, Cd= | 0.0065858
alpha (deg) | Cl | Cd | Cm | Cl/Cd
-18.5 | -0.763 | 0.12494 | 0.007 | -6.108
-18 | -0.783 | 0.11856 | 0.006 | -6.601
-17.5 | -0.801 | 0.11142 | 0.006 | -7.191
-17 | -0.818 | 0.10443 | 0.005 | -7.837
-16.5 | -0.832 | 0.09973 | 0.004 | -8.339
-16 | -0.846 | 0.09228 | 0.003 | -9.165
-15.5 | -0.864 | 0.07965 | 0.002 | -10.845
-15 | -0.874 | 0.07276 | 0.001 | -12.006
-14.5 | -0.992 | 0.02065 | 0 | -48.029
-14 | -1.002 | 0.0169 | -0.001 | -59.307
-13.5 | -1.004 | 0.01466 | -0.002 | -68.436
-13 | -0.995 | 0.01383 | -0.004 | -71.912
-12.5 | -0.982 | 0.01286 | -0.005 | -76.314
-12 | -0.963 | 0.01198 | -0.007 | -80.434
-11.5 | -0.94 | 0.01138 | -0.008 | -82.556
-11 | -0.911 | 0.01075 | -0.01 | -84.74
-10.5 | -0.878 | 0.01029 | -0.011 | -85.363
-10 | -0.841 | 0.00989 | -0.013 | -84.996
-9.5 | -0.799 | 0.00951 | -0.014 | -84.04
-9 | -0.754 | 0.00911 | -0.016 | -82.768
-8.5 | -0.706 | 0.00896 | -0.017 | -78.825
-8 | -0.655 | 0.00873 | -0.019 | -75.018
-7.5 | -0.601 | 0.00828 | -0.021 | -72.587
-7 | -0.544 | 0.00822 | -0.022 | -66.209
-6.5 | -0.485 | 0.00804 | -0.024 | -60.397
-6 | -0.426 | 0.00767 | -0.025 | -55.478
-5.5 | -0.365 | 0.00757 | -0.027 | -48.273
-5 | -0.304 | 0.00749 | -0.028 | -40.573
-4.5 | -0.242 | 0.00744 | -0.03 | -32.557
-4 | -0.18 | 0.00745 | -0.032 | -24.179
-3.5 | -0.117 | 0.00746 | -0.033 | -15.736
-3 | -0.054 | 0.00743 | -0.035 | -7.314
-2.5 | 0.009 | 0.00742 | -0.036 | 1.202
-2 | 0.072 | 0.00739 | -0.038 | 9.791
-1.5 | 0.136 | 0.00743 | -0.04 | 18.352
-1 | 0.2 | 0.00747 | -0.041 | 26.789
-0.5 | 0.264 | 0.00704 | -0.043 | 37.542
0 | 0.325 | 0.0056 | -0.045 | 58.141
0.5 | 0.388 | 0.00581 | -0.046 | 66.829
1 | 0.451 | 0.00603 | -0.048 | 74.824
1.5 | 0.512 | 0.00625 | -0.049 | 81.918
2 | 0.574 | 0.00646 | -0.051 | 88.865
2.5 | 0.636 | 0.00676 | -0.053 | 94.046
3 | 0.698 | 0.00703 | -0.054 | 99.317
3.5 | 0.759 | 0.00734 | -0.056 | 103.416
4 | 0.821 | 0.00769 | -0.057 | 106.793
4.5 | 0.882 | 0.0081 | -0.059 | 108.882
5 | 0.942 | 0.00846 | -0.061 | 111.413
5.5 | 1.002 | 0.0088 | -0.062 | 113.855
6 | 1.061 | 0.00915 | -0.064 | 115.897
6.5 | 1.119 | 0.00949 | -0.065 | 117.887
7 | 1.175 | 0.01038 | -0.067 | 113.264
7.5 | 1.231 | 0.01093 | -0.068 | 112.675
8 | 1.286 | 0.01146 | -0.07 | 112.242
8.5 | 1.339 | 0.01194 | -0.071 | 112.145
9 | 1.391 | 0.01242 | -0.073 | 112.05
9.5 | 1.439 | 0.01291 | -0.074 | 111.44
10 | 1.485 | 0.01343 | -0.076 | 110.573
10.5 | 1.525 | 0.01442 | -0.077 | 105.777
11 | 1.562 | 0.01504 | -0.079 | 103.881
11.5 | 1.595 | 0.01578 | -0.08 | 101.055
12 | 1.624 | 0.01654 | -0.082 | 98.181
12.5 | 1.649 | 0.01724 | -0.083 | 95.624
13 | 1.669 | 0.01816 | -0.085 | 91.874
13.5 | 1.684 | 0.01905 | -0.086 | 88.389
14 | 1.695 | 0.01993 | -0.087 | 85.026
14.5 | 1.7 | 0.02107 | -0.089 | 80.702
15 | 1.701 | 0.02211 | -0.09 | 76.95
15.5 | 1.697 | 0.02337 | -0.091 | 72.615
16 | 1.689 | 0.02438 | -0.093 | 69.269
16.5 | 1.675 | 0.02606 | -0.094 | 64.289
17 | 1.658 | 0.02752 | -0.095 | 60.248
17.5 | 1.637 | 0.029 | -0.096 | 56.432
18 | 1.611 | 0.03116 | -0.097 | 51.698
18.5 | 1.582 | 0.03293 | -0.098 | 48.054
19 | 1.552 | 0.0343 | -0.099 | 45.259
19.5 | 1.517 | 0.03663 | -0.1 | 41.421
20 | 1.477 | 0.03924 | -0.101 | 37.633

## 148. Re 20M Mach 0.10 (2)
BIGFOIL.COM POLAR EXPORT
NACA67-520 a=0.0
NACA67-520 a=0.0 |  |  |  | Cl Max: | 1.4401 | at alpha= | 20 | deg
XFOIL ncrit=9 |  |  |  | L/D Max: | 65.3377 | at alpha= | 4.5 | deg
Re: | 20000000 |  |  | Cd Min: | 0.04589 | at alpha= | 20 | deg
Mach: | 0.1 |  |  | Cl=0 at alpha= | -4.7256 | deg
|  |  |  | @ Cl=0.1, Cd= | 0.005629
|  |  |  | @ Cl=0.4, Cd= | 0.0064477
|  |  |  | @ Cl=0.6, Cd= | 0.0097407
alpha (deg) | Cl | Cd | Cm | Cl/Cd
-20 | -1.2476 | 0.02501 | -0.1292 | -49.884
-19.5 | -1.2205 | 0.02359 | -0.1272 | -51.738
-19 | -1.2017 | 0.0218 | -0.1241 | -55.1239
-18.5 | -1.1695 | 0.02077 | -0.1223 | -56.3072
-18 | -1.1393 | 0.01965 | -0.1201 | -57.9796
-17.5 | -1.1114 | 0.01836 | -0.1175 | -60.5338
-16.5 | -1.0418 | 0.0166 | -0.1137 | -62.759
-16 | -1.0076 | 0.0157 | -0.1115 | -64.1783
-15.5 | -0.9698 | 0.01493 | -0.1098 | -64.9565
-15 | -0.9311 | 0.01416 | -0.1081 | -65.7556
-14.5 | -0.8908 | 0.01352 | -0.1066 | -65.8876
-13.5 | -0.8053 | 0.01246 | -0.1042 | -64.6308
-13 | -0.7624 | 0.01185 | -0.1029 | -64.3376
-12.5 | -0.7179 | 0.01137 | -0.1019 | -63.1398
-12 | -0.6744 | 0.01089 | -0.1007 | -61.9284
-10.5 | -0.5347 | 0.00968 | -0.0983 | -55.2376
-10 | -0.4888 | 0.00926 | -0.0974 | -52.7862
-9.5 | -0.4421 | 0.00895 | -0.0965 | -49.3966
-9 | -0.4054 | 0.00823 | -0.0938 | -49.2588
-8.5 | -0.3585 | 0.00791 | -0.0929 | -45.3224
-8 | -0.3114 | 0.00763 | -0.092 | -40.8126
-7.5 | -0.2656 | 0.00735 | -0.0908 | -36.1361
-7 | -0.2184 | 0.00707 | -0.0899 | -30.8911
-6.5 | -0.17 | 0.00681 | -0.0892 | -24.9633
-6 | -0.121 | 0.00658 | -0.0886 | -18.3891
-5.5 | -0.0747 | 0.00635 | -0.0875 | -11.7638
-5 | -0.027 | 0.00614 | -0.0866 | -4.3974
-4.5 | 0.0222 | 0.00595 | -0.086 | 3.7311
-4 | 0.0685 | 0.00573 | -0.0848 | 11.9546
-3.5 | 0.1153 | 0.00558 | -0.0837 | 20.6631
-3 | 0.1606 | 0.00547 | -0.0823 | 29.3601
-2.5 | 0.2021 | 0.00545 | -0.08 | 37.0826
-1.5 | 0.2715 | 0.00552 | -0.0725 | 49.1848
-1 | 0.2976 | 0.00545 | -0.0669 | 54.6055
-0.5 | 0.3102 | 0.0056 | -0.0581 | 55.3929
0 | 0.3341 | 0.00569 | -0.0518 | 58.717
0.5 | 0.3348 | 0.00575 | -0.0404 | 58.2261
1 | 0.3382 | 0.00586 | -0.0298 | 57.7133
2 | 0.3243 | 0.00518 | -0.0054 | 62.6062
2.5 | 0.3509 | 0.00567 | -0.0003 | 61.8871
3 | 0.381 | 0.00623 | 0.0039 | 61.1557
4 | 0.4552 | 0.00708 | 0.0095 | 64.2938
4.5 | 0.4933 | 0.00755 | 0.0119 | 65.3377
5 | 0.5237 | 0.00819 | 0.0158 | 63.9438
5.5 | 0.5514 | 0.00895 | 0.02 | 61.6089
6 | 0.5908 | 0.00945 | 0.022 | 62.5185
6.5 | 0.6177 | 0.0103 | 0.0261 | 59.9709
7 | 0.6584 | 0.01082 | 0.0277 | 60.8503
7.5 | 0.6987 | 0.01136 | 0.0293 | 61.5053
8 | 0.7338 | 0.01208 | 0.0317 | 60.745
8.5 | 0.7727 | 0.0127 | 0.0334 | 60.8425
9 | 0.8103 | 0.01338 | 0.0352 | 60.5605
9.5 | 0.8432 | 0.01424 | 0.0378 | 59.2135
10.5 | 0.913 | 0.01589 | 0.0419 | 57.4575
11 | 0.9496 | 0.01669 | 0.0435 | 56.8963
11.5 | 0.9844 | 0.01758 | 0.0454 | 55.9954
12 | 1.0227 | 0.01835 | 0.0466 | 55.733
12.5 | 1.0609 | 0.01914 | 0.0478 | 55.4284
13 | 1.0908 | 0.0203 | 0.05 | 53.734
13.5 | 1.1307 | 0.02107 | 0.0508 | 53.664
14 | 1.1637 | 0.02217 | 0.0524 | 52.4899
14.5 | 1.1958 | 0.02332 | 0.054 | 51.2779
15 | 1.2232 | 0.02475 | 0.056 | 49.4222
15.5 | 1.2433 | 0.02662 | 0.0588 | 46.7055
16 | 1.2772 | 0.02785 | 0.0597 | 45.86
16.5 | 1.2988 | 0.02972 | 0.062 | 43.7012
17 | 1.3215 | 0.03165 | 0.0638 | 41.7536
17.5 | 1.3447 | 0.0336 | 0.0655 | 40.0208
18 | 1.3666 | 0.0357 | 0.067 | 38.2801
18.5 | 1.3909 | 0.03774 | 0.068 | 36.8548
19 | 1.4059 | 0.04048 | 0.0696 | 34.7307
19.5 | 1.4218 | 0.04325 | 0.0709 | 32.874
20 | 1.4401 | 0.04589 | 0.0717 | 31.3816

## 149. Re 20M Mach 0.25 (1)
BIGFOIL.COM POLAR EXPORT
NACA67-520 a=0.0
NACA67-520 a=0.0 |  |  |  | Cl Max: | 1.647 | at alpha= | 13 | deg
JavaFoil+Calcfoil stall+Eppler ext transition |  |  |  | L/D Max: | 115.72 | at alpha= | 6.5 | deg
Re: | 20000000 |  |  | Cd Min: | 0.00576 | at alpha= | 0 | deg
Mach: | 0.25 |  |  | Cl=0 at alpha= | -2.5692 | deg
|  |  |  | @ Cl=0.1, Cd= | 0.0075479
|  |  |  | @ Cl=0.4, Cd= | 0.0059341
|  |  |  | @ Cl=0.6, Cd= | 0.0067033
alpha (deg) | Cl | Cd | Cm | Cl/Cd
-17 | -0.52 | 0.12311 | 0.004 | -4.225
-16.5 | -0.569 | 0.11561 | 0.004 | -4.919
-16 | -0.614 | 0.10689 | 0.003 | -5.747
-15.5 | -0.654 | 0.1003 | 0.002 | -6.526
-15 | -0.691 | 0.09284 | 0.001 | -7.44
-14.5 | -0.722 | 0.08593 | 0 | -8.4
-14 | -0.748 | 0.07902 | -0.001 | -9.461
-13.5 | -0.768 | 0.07217 | -0.002 | -10.645
-13 | -0.897 | 0.01882 | -0.004 | -47.638
-12.5 | -0.911 | 0.01594 | -0.005 | -57.176
-12 | -0.916 | 0.01376 | -0.007 | -66.539
-11.5 | -0.909 | 0.01244 | -0.008 | -73.088
-11 | -0.893 | 0.01159 | -0.01 | -77.069
-10.5 | -0.87 | 0.0111 | -0.012 | -78.337
-10 | -0.84 | 0.01049 | -0.013 | -80.091
-9.5 | -0.804 | 0.01003 | -0.015 | -80.164
-9 | -0.763 | 0.00954 | -0.016 | -79.972
-8.5 | -0.717 | 0.00934 | -0.018 | -76.707
-8 | -0.667 | 0.00884 | -0.019 | -75.473
-7.5 | -0.614 | 0.00875 | -0.021 | -70.13
-7 | -0.556 | 0.00846 | -0.023 | -65.727
-6.5 | -0.497 | 0.0083 | -0.024 | -59.831
-6 | -0.436 | 0.00781 | -0.026 | -55.846
-5.5 | -0.374 | 0.00777 | -0.027 | -48.174
-5 | -0.312 | 0.00767 | -0.029 | -40.611
-4.5 | -0.248 | 0.00757 | -0.031 | -32.803
-4 | -0.185 | 0.00761 | -0.032 | -24.261
-3.5 | -0.12 | 0.00759 | -0.034 | -15.854
-3 | -0.056 | 0.00759 | -0.036 | -7.348
-2.5 | 0.009 | 0.00758 | -0.037 | 1.207
-2 | 0.074 | 0.00754 | -0.039 | 9.849
-1.5 | 0.14 | 0.00756 | -0.041 | 18.523
-1 | 0.206 | 0.00764 | -0.042 | 26.885
-0.5 | 0.271 | 0.00718 | -0.044 | 37.776
0 | 0.334 | 0.00576 | -0.046 | 57.95
0.5 | 0.399 | 0.00593 | -0.047 | 67.186
1 | 0.463 | 0.00619 | -0.049 | 74.842
1.5 | 0.525 | 0.00645 | -0.051 | 81.415
2 | 0.589 | 0.00665 | -0.052 | 88.591
2.5 | 0.653 | 0.00696 | -0.054 | 93.704
3 | 0.716 | 0.00725 | -0.056 | 98.688
3.5 | 0.779 | 0.00759 | -0.057 | 102.592
4 | 0.842 | 0.00796 | -0.059 | 105.789
4.5 | 0.904 | 0.0084 | -0.061 | 107.639
5 | 0.967 | 0.00878 | -0.062 | 110.035
5.5 | 1.028 | 0.00916 | -0.064 | 112.195
6 | 1.088 | 0.00953 | -0.065 | 114.163
6.5 | 1.147 | 0.00991 | -0.067 | 115.72
7 | 1.204 | 0.01093 | -0.069 | 110.181
7.5 | 1.261 | 0.01151 | -0.07 | 109.522
8 | 1.316 | 0.01207 | -0.072 | 109.022
8.5 | 1.369 | 0.0126 | -0.073 | 108.65
9 | 1.421 | 0.01315 | -0.075 | 108.072
9.5 | 1.468 | 0.01371 | -0.076 | 107.066
10 | 1.511 | 0.01424 | -0.078 | 106.145
10.5 | 1.548 | 0.01541 | -0.079 | 100.418
11 | 1.579 | 0.01622 | -0.081 | 97.342
11.5 | 1.606 | 0.01692 | -0.082 | 94.908
12 | 1.626 | 0.01793 | -0.084 | 90.693
12.5 | 1.64 | 0.01888 | -0.085 | 86.896
13 | 1.647 | 0.01984 | -0.087 | 83.045
13.5 | 1.647 | 0.02106 | -0.088 | 78.193
14 | 1.639 | 0.0223 | -0.09 | 73.487
14.5 | 1.623 | 0.02359 | -0.091 | 68.773
15 | 1.598 | 0.02538 | -0.092 | 62.971
15.5 | 1.566 | 0.02676 | -0.093 | 58.532
16 | 1.526 | 0.02856 | -0.095 | 53.439
16.5 | 1.478 | 0.03064 | -0.096 | 48.258
17 | 1.424 | 0.03252 | -0.097 | 43.786
17.5 | 1.362 | 0.03571 | -0.098 | 38.133
18 | 1.294 | 0.03852 | -0.099 | 33.594

## 150. Re 20M Mach 0.25 (2)
BIGFOIL.COM POLAR EXPORT
NACA67-520 a=0.0
NACA67-520 a=0.0 |  |  |  | Cl Max: | 1.4234 | at alpha= | 20 | deg
XFOIL ncrit=9 |  |  |  | L/D Max: | 60.9414 | at alpha= | -0.5 | deg
Re: | 20000000 |  |  | Cd Min: | 0.05474 | at alpha= | 20 | deg
Mach: | 0.25 |  |  | Cl=0 at alpha= | -4.9561 | deg
|  |  |  | @ Cl=0.1, Cd= | 0.0059101
|  |  |  | @ Cl=0.4, Cd= | 0.0071081
|  |  |  | @ Cl=0.6, Cd= | 0.01042
alpha (deg) | Cl | Cd | Cm | Cl/Cd
-20 | -1.149 | 0.03636 | -0.1585 | -31.6007
-19.5 | -1.1436 | 0.03293 | -0.1557 | -34.7282
-19 | -1.1656 | 0.02822 | -0.1503 | -41.304
-18.5 | -1.1313 | 0.02686 | -0.1482 | -42.1184
-18 | -1.1157 | 0.0246 | -0.1442 | -45.3537
-17.5 | -1.1089 | 0.02192 | -0.1391 | -50.5885
-17 | -1.0848 | 0.02027 | -0.1352 | -53.5175
-16.5 | -1.0496 | 0.0191 | -0.1324 | -54.9529
-16 | -1.0213 | 0.01767 | -0.1286 | -57.7985
-15.5 | -0.9837 | 0.01662 | -0.1258 | -59.1877
-15 | -0.9455 | 0.01562 | -0.1231 | -60.5314
-14.5 | -0.9057 | 0.01477 | -0.1206 | -61.3202
-14 | -0.8637 | 0.01391 | -0.1183 | -62.092
-13.5 | -0.8156 | 0.01342 | -0.1169 | -60.775
-13 | -0.7729 | 0.01264 | -0.1147 | -61.1472
-12.5 | -0.7262 | 0.01211 | -0.1131 | -59.967
-12 | -0.6776 | 0.01162 | -0.1118 | -58.3133
-11.5 | -0.63 | 0.01107 | -0.1104 | -56.9106
-10.5 | -0.5341 | 0.01016 | -0.1077 | -52.5689
-10 | -0.4861 | 0.00972 | -0.1064 | -50.0103
-9.5 | -0.4351 | 0.00939 | -0.1056 | -46.3365
-9 | -0.3954 | 0.00867 | -0.1028 | -45.6055
-8.5 | -0.3469 | 0.00832 | -0.1016 | -41.6947
-8 | -0.3006 | 0.00797 | -0.1001 | -37.7164
-7.5 | -0.253 | 0.00766 | -0.0987 | -33.0287
-7 | -0.202 | 0.00739 | -0.098 | -27.3342
-6.5 | -0.1524 | 0.0071 | -0.0971 | -21.4648
-6 | -0.1033 | 0.00684 | -0.096 | -15.1023
-5.5 | -0.0538 | 0.0066 | -0.0951 | -8.1515
-5 | -0.0044 | 0.00638 | -0.0941 | -0.68966
-4.5 | 0.0457 | 0.00617 | -0.0933 | 7.4068
-4 | 0.0939 | 0.00593 | -0.0922 | 15.8347
-3.5 | 0.1429 | 0.00577 | -0.0911 | 24.766
-3 | 0.1892 | 0.00562 | -0.0895 | 33.6655
-2.5 | 0.2342 | 0.00554 | -0.0876 | 42.2744
-2 | 0.2721 | 0.00559 | -0.0843 | 48.6762
-1.5 | 0.3048 | 0.00561 | -0.0799 | 54.3316
-1 | 0.3351 | 0.00554 | -0.0748 | 60.4874
-0.5 | 0.3431 | 0.00563 | -0.0648 | 60.9414
0 | 0.347 | 0.00577 | -0.0538 | 60.1386
0.5 | 0.3279 | 0.00585 | -0.0376 | 56.0513
1 | 0.3304 | 0.00616 | -0.0267 | 53.6364
1.5 | 0.3256 | 0.0059 | -0.0147 | 55.1864
2 | 0.311 | 0.00552 | -0.0007 | 56.3406
2.5 | 0.348 | 0.00589 | 0.0026 | 59.0832
3 | 0.3748 | 0.00655 | 0.0078 | 57.2214
3.5 | 0.4037 | 0.00719 | 0.0124 | 56.1474
4 | 0.4444 | 0.00762 | 0.0147 | 58.3202
4.5 | 0.4855 | 0.00808 | 0.0169 | 60.0866
5 | 0.5183 | 0.00874 | 0.0206 | 59.3021
5.5 | 0.5536 | 0.00937 | 0.0237 | 59.0822
6 | 0.5876 | 0.01008 | 0.027 | 58.2937
6.5 | 0.6175 | 0.0109 | 0.0309 | 56.6514
7 | 0.6563 | 0.01156 | 0.0331 | 56.7734
7.5 | 0.694 | 0.01225 | 0.0355 | 56.6531
8 | 0.7343 | 0.01289 | 0.0374 | 56.9666
8.5 | 0.7714 | 0.01366 | 0.0398 | 56.4714
9.5 | 0.8435 | 0.01534 | 0.0446 | 54.987
10 | 0.8778 | 0.0163 | 0.0472 | 53.8528
10.5 | 0.9119 | 0.01731 | 0.0497 | 52.6805
11 | 0.9518 | 0.01813 | 0.0512 | 52.4986
11.5 | 0.9868 | 0.01916 | 0.0534 | 51.5031
12 | 1.0251 | 0.02009 | 0.0551 | 51.0254
12.5 | 1.0653 | 0.02097 | 0.0564 | 50.8011
13 | 1.0953 | 0.02233 | 0.059 | 49.0506
13.5 | 1.1353 | 0.02327 | 0.0602 | 48.7881
14 | 1.1679 | 0.02461 | 0.0623 | 47.4563
14.5 | 1.2009 | 0.02597 | 0.0642 | 46.2418
15 | 1.2183 | 0.02818 | 0.0677 | 43.2328
15.5 | 1.242 | 0.03017 | 0.0702 | 41.1667
16 | 1.2755 | 0.03172 | 0.0715 | 40.2112
16.5 | 1.2946 | 0.03416 | 0.074 | 37.8981
17 | 1.3188 | 0.03638 | 0.0758 | 36.2507
17.5 | 1.34 | 0.03888 | 0.0777 | 34.465
18 | 1.3582 | 0.04169 | 0.0794 | 32.5786
18.5 | 1.385 | 0.04401 | 0.0804 | 31.4701
19 | 1.395 | 0.04763 | 0.082 | 29.2883
19.5 | 1.4094 | 0.05111 | 0.083 | 27.5758
20 | 1.4234 | 0.05474 | 0.0837 | 26.0029

## 151. Re 20M Mach 0.50 (1)
BIGFOIL.COM POLAR EXPORT
NACA67-520 a=0.0
NACA67-520 a=0.0 |  |  |  | Cl Max: | 1.538 | at alpha= | 9.5 | deg
JavaFoil+Calcfoil stall+Eppler ext transition |  |  |  | L/D Max: | 105.055 | at alpha= | 6 | deg
Re: | 20000000 |  |  | Cd Min: | 0.00603 | at alpha= | 0 | deg
Mach: | 0.5 |  |  | Cl=0 at alpha= | -2.5694 | deg
|  |  |  | @ Cl=0.1, Cd= | 0.00825
|  |  |  | @ Cl=0.4, Cd= | 0.0061428
|  |  |  | @ Cl=0.6, Cd= | 0.0071276
alpha (deg) | Cl | Cd | Cm | Cl/Cd
-20 | -1.005 | 0.18011 | 0.01 | -5.578
-19.5 | -0.976 | 0.17611 | 0.009 | -5.541
-19 | -0.947 | 0.17048 | 0.008 | -5.553
-18.5 | -0.917 | 0.16514 | 0.007 | -5.554
-18 | -0.889 | 0.16304 | 0.007 | -5.453
-17.5 | -0.861 | 0.14944 | 0.006 | -5.762
-17 | -0.832 | 0.14507 | 0.005 | -5.736
-16.5 | -0.803 | 0.13921 | 0.004 | -5.768
-16 | -0.774 | 0.12674 | 0.003 | -6.11
-15.5 | -0.746 | 0.11692 | 0.002 | -6.382
-15 | -0.718 | 0.11094 | 0.001 | -6.474
-14.5 | -0.689 | 0.1072 | 0 | -6.425
-14 | -0.66 | 0.1019 | -0.001 | -6.478
-13.5 | -0.631 | 0.09659 | -0.002 | -6.536
-13 | -0.603 | 0.08838 | -0.002 | -6.822
-12.5 | -0.577 | 0.07711 | -0.004 | -7.478
-12 | -0.556 | 0.06476 | -0.005 | -8.583
-11.5 | -0.516 | 0.07881 | -0.005 | -6.541
-11 | -0.488 | 0.07186 | -0.006 | -6.787
-10.5 | -0.458 | 0.07711 | -0.007 | -5.938
-10 | -0.429 | 0.07784 | -0.007 | -5.507
-9.5 | -0.401 | 0.06299 | -0.009 | -6.371
-9 | -0.375 | 0.05396 | -0.011 | -6.948
-8.5 | -0.574 | 0.04563 | -0.013 | -12.579
-8 | -0.681 | 0.011 | -0.022 | -61.924
-7.5 | -0.65 | 0.0104 | -0.023 | -62.479
-7 | -0.599 | 0.00989 | -0.025 | -60.601
-6.5 | -0.54 | 0.00949 | -0.027 | -56.872
-6 | -0.477 | 0.00922 | -0.029 | -51.694
-5.5 | -0.411 | 0.00864 | -0.03 | -47.582
-5 | -0.344 | 0.00848 | -0.032 | -40.533
-4.5 | -0.275 | 0.00833 | -0.034 | -32.981
-4 | -0.205 | 0.0083 | -0.036 | -24.645
-3.5 | -0.134 | 0.00834 | -0.038 | -16.024
-3 | -0.062 | 0.00831 | -0.039 | -7.452
-2.5 | 0.01 | 0.00827 | -0.041 | 1.23
-2 | 0.083 | 0.00825 | -0.043 | 10.016
-1.5 | 0.156 | 0.00825 | -0.045 | 18.9
-1 | 0.229 | 0.00834 | -0.047 | 27.438
-0.5 | 0.302 | 0.00824 | -0.049 | 36.648
0 | 0.372 | 0.00603 | -0.051 | 61.629
0.5 | 0.444 | 0.00632 | -0.053 | 70.295
1 | 0.516 | 0.00673 | -0.055 | 76.608
1.5 | 0.584 | 0.00706 | -0.056 | 82.726
2 | 0.655 | 0.00736 | -0.058 | 88.963
2.5 | 0.725 | 0.00778 | -0.06 | 93.222
3 | 0.795 | 0.0083 | -0.062 | 95.855
3.5 | 0.865 | 0.00875 | -0.064 | 98.892
4 | 0.935 | 0.00926 | -0.066 | 100.974
4.5 | 1.004 | 0.00986 | -0.067 | 101.793
5 | 1.072 | 0.01037 | -0.069 | 103.363
5.5 | 1.139 | 0.01091 | -0.071 | 104.371
6 | 1.203 | 0.01145 | -0.073 | 105.055
6.5 | 1.265 | 0.0127 | -0.075 | 99.604
7 | 1.324 | 0.01356 | -0.076 | 97.654
7.5 | 1.38 | 0.01447 | -0.078 | 95.398
8 | 1.433 | 0.01528 | -0.08 | 93.764
8.5 | 1.48 | 0.01613 | -0.082 | 91.769
9 | 1.519 | 0.0171 | -0.083 | 88.79
9.5 | 1.538 | 0.01889 | -0.085 | 81.402
10 | 1.534 | 0.02051 | -0.087 | 74.818
10.5 | 1.471 | 0.02217 | -0.088 | 66.348
11 | 1.174 | 0.0257 | -0.09 | 45.695
11.5 | 0.959 | 0.02799 | -0.091 | 34.276
12 | 0.994 | 0.02699 | -0.093 | 36.822
12.5 | 1.024 | 0.02974 | -0.094 | 34.427
13 | 1.052 | 0.03402 | -0.095 | 30.927
13.5 | 1.074 | 0.03988 | -0.096 | 26.928
14 | 1.107 | 0.04244 | -0.097 | 26.075
14.5 | 0.976 | 0.12095 | -0.06 | 8.066

## 152. Re 20M Mach 0.50 (2)
BIGFOIL.COM POLAR EXPORT
NACA67-520 a=0.0
NACA67-520 a=0.0 |  |  |  | Cl Max: | 1.3263 | at alpha= | 17 | deg
XFOIL ncrit=9 |  |  |  | L/D Max: | 65.2133 | at alpha= | 0 | deg
Re: | 20000000 |  |  | Cd Min: | 0.05875 | at alpha= | 17 | deg
Mach: | 0.5 |  |  | Cl=0 at alpha= | -99 | deg
|  |  |  | @ Cl=0.1, Cd= | 0.00633
|  |  |  | @ Cl=0.4, Cd= | 0.00633
|  |  |  | @ Cl=0.6, Cd= | 0.013354
alpha (deg) | Cl | Cd | Cm | Cl/Cd
0 | 0.4128 | 0.00633 | -0.0639 | 65.2133
0.5 | 0.3143 | 0.00716 | -0.0302 | 43.8966
1 | 0.3174 | 0.00756 | -0.0183 | 41.9841
1.5 | 0.3151 | 0.00807 | -0.0057 | 39.0458
2 | 0.2722 | 0.00695 | 0.0155 | 39.1655
2.5 | 0.3024 | 0.00768 | 0.0213 | 39.375
3 | 0.3409 | 0.00834 | 0.0255 | 40.8753
3.5 | 0.3752 | 0.00913 | 0.0303 | 41.0953
4 | 0.404 | 0.01008 | 0.036 | 40.0794
4.5 | 0.4538 | 0.01057 | 0.0379 | 42.9328
5 | 0.494 | 0.01135 | 0.0415 | 43.5242
5.5 | 0.54 | 0.012 | 0.0441 | 45
6 | 0.5791 | 0.01282 | 0.0478 | 45.1716
6.5 | 0.6167 | 0.01378 | 0.0517 | 44.7533
7 | 0.6592 | 0.01463 | 0.0548 | 45.0581
7.5 | 0.6896 | 0.01587 | 0.0596 | 43.4531
8 | 0.7321 | 0.01685 | 0.0626 | 43.4481
8.5 | 0.7735 | 0.0179 | 0.0658 | 43.2123
9 | 0.8152 | 0.01905 | 0.0688 | 42.7927
9.5 | 0.8428 | 0.02067 | 0.0737 | 40.7741
10 | 0.8817 | 0.02208 | 0.077 | 39.9321
10.5 | 0.9141 | 0.02378 | 0.081 | 38.4399
11 | 0.9538 | 0.02531 | 0.084 | 37.6847
11.5 | 0.9953 | 0.02687 | 0.0868 | 37.0413
12 | 1.0367 | 0.0285 | 0.0896 | 36.3754
12.5 | 1.0769 | 0.03031 | 0.0925 | 35.5295
13 | 1.1116 | 0.03246 | 0.0957 | 34.2452
13.5 | 1.1521 | 0.03444 | 0.0984 | 33.4524
14 | 1.1856 | 0.03688 | 0.1015 | 32.1475
14.5 | 1.2172 | 0.03955 | 0.1046 | 30.7762
15 | 1.2277 | 0.04359 | 0.1083 | 28.1647
15.5 | 1.2565 | 0.0468 | 0.1109 | 26.8483
16 | 1.2856 | 0.05018 | 0.1132 | 25.6198
16.5 | 1.3092 | 0.05412 | 0.1153 | 24.1907
17 | 1.3263 | 0.05875 | 0.1172 | 22.5753