## index
index | Re | Mach | Datasource
1 | 50000 | 0 | JavaFoil+Calcfoil stall+Eppler ext transition
2 | 50000 | 0 | XFOIL ncrit=9
3 | 50000 | 0.1 | JavaFoil+Calcfoil stall+Eppler ext transition
4 | 50000 | 0.1 | XFOIL ncrit=9
5 | 50000 | 0.25 | JavaFoil+Calcfoil stall+Eppler ext transition
6 | 50000 | 0.25 | XFOIL ncrit=9
7 | 50000 | 0.5 | JavaFoil+Calcfoil stall+Eppler ext transition
8 | 50000 | 0.5 | XFOIL ncrit=9
9 | 100000 | 0 | JavaFoil+Calcfoil stall+Eppler ext transition
10 | 100000 | 0 | XFOIL ncrit=9
11 | 100000 | 0.1 | JavaFoil+Calcfoil stall+Eppler ext transition
12 | 100000 | 0.1 | XFOIL ncrit=9
13 | 100000 | 0.25 | JavaFoil+Calcfoil stall+Eppler ext transition
14 | 100000 | 0.25 | XFOIL ncrit=9
15 | 100000 | 0.5 | JavaFoil+Calcfoil stall+Eppler ext transition
16 | 100000 | 0.5 | XFOIL ncrit=9
17 | 250000 | 0 | JavaFoil+Calcfoil stall+Eppler ext transition
18 | 250000 | 0 | XFOIL ncrit=9
19 | 250000 | 0.1 | JavaFoil+Calcfoil stall+Eppler ext transition
20 | 250000 | 0.1 | XFOIL ncrit=9
21 | 250000 | 0.25 | JavaFoil+Calcfoil stall+Eppler ext transition
22 | 250000 | 0.25 | XFOIL ncrit=9
23 | 250000 | 0.5 | JavaFoil+Calcfoil stall+Eppler ext transition
24 | 250000 | 0.5 | XFOIL ncrit=9
25 | 500000 | 0 | JavaFoil+Calcfoil stall+Eppler ext transition
26 | 500000 | 0 | XFOIL ncrit=9
27 | 500000 | 0.1 | JavaFoil+Calcfoil stall+Eppler ext transition
28 | 500000 | 0.1 | XFOIL ncrit=9
29 | 500000 | 0.25 | JavaFoil+Calcfoil stall+Eppler ext transition
30 | 500000 | 0.25 | XFOIL ncrit=9
31 | 500000 | 0.5 | JavaFoil+Calcfoil stall+Eppler ext transition
32 | 500000 | 0.5 | XFOIL ncrit=9
33 | 750000 | 0 | JavaFoil+Calcfoil stall+Eppler ext transition
34 | 750000 | 0 | XFOIL ncrit=9
35 | 750000 | 0.1 | JavaFoil+Calcfoil stall+Eppler ext transition
36 | 750000 | 0.1 | XFOIL ncrit=9
37 | 750000 | 0.25 | JavaFoil+Calcfoil stall+Eppler ext transition
38 | 750000 | 0.25 | XFOIL ncrit=9
39 | 750000 | 0.5 | JavaFoil+Calcfoil stall+Eppler ext transition
40 | 750000 | 0.5 | XFOIL ncrit=9
41 | 1000000 | 0 | JavaFoil+Calcfoil stall+Eppler ext transition
42 | 1000000 | 0 | XFOIL ncrit=9
43 | 1000000 | 0.1 | JavaFoil+Calcfoil stall+Eppler ext transition
44 | 1000000 | 0.1 | XFOIL ncrit=9
45 | 1000000 | 0.25 | JavaFoil+Calcfoil stall+Eppler ext transition
46 | 1000000 | 0.25 | XFOIL ncrit=9
47 | 1000000 | 0.5 | JavaFoil+Calcfoil stall+Eppler ext transition
48 | 1000000 | 0.5 | XFOIL ncrit=9
49 | 2000000 | 0 | JavaFoil+Calcfoil stall+Eppler ext transition
50 | 2000000 | 0 | XFOIL ncrit=9
51 | 2000000 | 0.1 | JavaFoil+Calcfoil stall+Eppler ext transition
52 | 2000000 | 0.1 | XFOIL ncrit=9
53 | 2000000 | 0.25 | JavaFoil+Calcfoil stall+Eppler ext transition
54 | 2000000 | 0.25 | XFOIL ncrit=9
55 | 2000000 | 0.5 | JavaFoil+Calcfoil stall+Eppler ext transition
56 | 2000000 | 0.5 | XFOIL ncrit=9
57 | 3000000 | 0 | JavaFoil+Calcfoil stall+Eppler ext transition
58 | 3000000 | 0 | XFOIL ncrit=9
59 | 3000000 | 0.1 | JavaFoil+Calcfoil stall+Eppler ext transition
60 | 3000000 | 0.1 | XFOIL ncrit=9
61 | 3000000 | 0.25 | JavaFoil+Calcfoil stall+Eppler ext transition
62 | 3000000 | 0.25 | XFOIL ncrit=9
63 | 3000000 | 0.5 | JavaFoil+Calcfoil stall+Eppler ext transition
64 | 3000000 | 0.5 | XFOIL ncrit=9
65 | 4000000 | 0 | JavaFoil+Calcfoil stall+Eppler ext transition
66 | 4000000 | 0 | XFOIL ncrit=9
67 | 4000000 | 0.1 | JavaFoil+Calcfoil stall+Eppler ext transition
68 | 4000000 | 0.1 | XFOIL ncrit=9
69 | 4000000 | 0.25 | JavaFoil+Calcfoil stall+Eppler ext transition
70 | 4000000 | 0.25 | XFOIL ncrit=9
71 | 4000000 | 0.5 | JavaFoil+Calcfoil stall+Eppler ext transition
72 | 4000000 | 0.5 | XFOIL ncrit=9
73 | 5000000 | 0 | JavaFoil+Calcfoil stall+Eppler ext transition
74 | 5000000 | 0 | XFOIL ncrit=9
75 | 5000000 | 0.1 | JavaFoil+Calcfoil stall+Eppler ext transition
76 | 5000000 | 0.1 | XFOIL ncrit=9
77 | 5000000 | 0.25 | JavaFoil+Calcfoil stall+Eppler ext transition
78 | 5000000 | 0.25 | XFOIL ncrit=9
79 | 5000000 | 0.5 | JavaFoil+Calcfoil stall+Eppler ext transition
80 | 5000000 | 0.5 | XFOIL ncrit=9
81 | 6000000 | 0 | JavaFoil+Calcfoil stall+Eppler ext transition
82 | 6000000 | 0 | XFOIL ncrit=9
83 | 6000000 | 0.1 | JavaFoil+Calcfoil stall+Eppler ext transition
84 | 6000000 | 0.1 | XFOIL ncrit=9
85 | 6000000 | 0.25 | JavaFoil+Calcfoil stall+Eppler ext transition
86 | 6000000 | 0.25 | XFOIL ncrit=9
87 | 6000000 | 0.5 | JavaFoil+Calcfoil stall+Eppler ext transition
88 | 6000000 | 0.5 | XFOIL ncrit=9
89 | 7000000 | 0 | JavaFoil+Calcfoil stall+Eppler ext transition
90 | 7000000 | 0 | XFOIL ncrit=9
91 | 7000000 | 0.1 | JavaFoil+Calcfoil stall+Eppler ext transition
92 | 7000000 | 0.1 | XFOIL ncrit=9
93 | 7000000 | 0.25 | JavaFoil+Calcfoil stall+Eppler ext transition
94 | 7000000 | 0.25 | XFOIL ncrit=9
95 | 7000000 | 0.5 | JavaFoil+Calcfoil stall+Eppler ext transition
96 | 7000000 | 0.5 | XFOIL ncrit=9
97 | 8000000 | 0 | JavaFoil+Calcfoil stall+Eppler ext transition
98 | 8000000 | 0 | XFOIL ncrit=9
99 | 8000000 | 0.1 | JavaFoil+Calcfoil stall+Eppler ext transition
100 | 8000000 | 0.1 | XFOIL ncrit=9
101 | 8000000 | 0.25 | JavaFoil+Calcfoil stall+Eppler ext transition
102 | 8000000 | 0.25 | XFOIL ncrit=9
103 | 8000000 | 0.5 | JavaFoil+Calcfoil stall+Eppler ext transition
104 | 8000000 | 0.5 | XFOIL ncrit=9
105 | 10000000 | 0 | JavaFoil+Calcfoil stall+Eppler ext transition
106 | 10000000 | 0 | XFOIL ncrit=9
107 | 10000000 | 0.1 | JavaFoil+Calcfoil stall+Eppler ext transition
108 | 10000000 | 0.1 | XFOIL ncrit=9
109 | 10000000 | 0.25 | JavaFoil+Calcfoil stall+Eppler ext transition
110 | 10000000 | 0.25 | XFOIL ncrit=9
111 | 10000000 | 0.5 | JavaFoil+Calcfoil stall+Eppler ext transition
112 | 10000000 | 0.5 | XFOIL ncrit=9
113 | 12000000 | 0 | JavaFoil+Calcfoil stall+Eppler ext transition
114 | 12000000 | 0 | XFOIL ncrit=9
115 | 12000000 | 0.1 | JavaFoil+Calcfoil stall+Eppler ext transition
116 | 12000000 | 0.1 | XFOIL ncrit=9
117 | 12000000 | 0.25 | JavaFoil+Calcfoil stall+Eppler ext transition
118 | 12000000 | 0.25 | XFOIL ncrit=9
119 | 12000000 | 0.5 | JavaFoil+Calcfoil stall+Eppler ext transition
120 | 12000000 | 0.5 | XFOIL ncrit=9
121 | 14000000 | 0 | JavaFoil+Calcfoil stall+Eppler ext transition
122 | 14000000 | 0 | XFOIL ncrit=9
123 | 14000000 | 0.1 | JavaFoil+Calcfoil stall+Eppler ext transition
124 | 14000000 | 0.1 | XFOIL ncrit=9
125 | 14000000 | 0.25 | JavaFoil+Calcfoil stall+Eppler ext transition
126 | 14000000 | 0.25 | XFOIL ncrit=9
127 | 14000000 | 0.5 | JavaFoil+Calcfoil stall+Eppler ext transition
128 | 14000000 | 0.5 | XFOIL ncrit=9
129 | 16000000 | 0 | JavaFoil+Calcfoil stall+Eppler ext transition
130 | 16000000 | 0 | XFOIL ncrit=9
131 | 16000000 | 0.1 | JavaFoil+Calcfoil stall+Eppler ext transition
132 | 16000000 | 0.1 | XFOIL ncrit=9
133 | 16000000 | 0.25 | JavaFoil+Calcfoil stall+Eppler ext transition
134 | 16000000 | 0.25 | XFOIL ncrit=9
135 | 16000000 | 0.5 | JavaFoil+Calcfoil stall+Eppler ext transition
136 | 16000000 | 0.5 | XFOIL ncrit=9
137 | 18000000 | 0 | JavaFoil+Calcfoil stall+Eppler ext transition
138 | 18000000 | 0 | XFOIL ncrit=9
139 | 18000000 | 0.1 | JavaFoil+Calcfoil stall+Eppler ext transition
140 | 18000000 | 0.1 | XFOIL ncrit=9
141 | 18000000 | 0.25 | JavaFoil+Calcfoil stall+Eppler ext transition
142 | 18000000 | 0.25 | XFOIL ncrit=9
143 | 18000000 | 0.5 | JavaFoil+Calcfoil stall+Eppler ext transition
144 | 18000000 | 0.5 | XFOIL ncrit=9
145 | 20000000 | 0 | JavaFoil+Calcfoil stall+Eppler ext transition
146 | 20000000 | 0 | XFOIL ncrit=9
147 | 20000000 | 0.1 | JavaFoil+Calcfoil stall+Eppler ext transition
148 | 20000000 | 0.1 | XFOIL ncrit=9
149 | 20000000 | 0.25 | JavaFoil+Calcfoil stall+Eppler ext transition
150 | 20000000 | 0.25 | XFOIL ncrit=9
151 | 20000000 | 0.5 | JavaFoil+Calcfoil stall+Eppler ext transition
152 | 20000000 | 0.5 | XFOIL ncrit=9

## 1. Re 50k Mach 0.00 (1)
BIGFOIL.COM POLAR EXPORT
NACA66-410
NACA66-410 |  |  |  | Cl Max: | 0.903 | at alpha= | 8 | deg
JavaFoil+Calcfoil stall+Eppler ext transition |  |  |  | L/D Max: | 35.853 | at alpha= | 2.5 | deg
Re: | 50000 |  |  | Cd Min: | 0.01677 | at alpha= | -1.5 | deg
Mach: | 0 |  |  | Cl=0 at alpha= | -3.5761 | deg
|  |  |  | @ Cl=0.1, Cd= | 0.037694
|  |  |  | @ Cl=0.4, Cd= | 0.016897
|  |  |  | @ Cl=0.6, Cd= | 0.017851
alpha (deg) | Cl | Cd | Cm | Cl/Cd
-16.5 | -0.327 | 0.41009 | -0.02 | -0.798
-16 | -0.345 | 0.36715 | -0.021 | -0.939
-15.5 | -0.362 | 0.32858 | -0.021 | -1.103
-15 | -0.38 | 0.3051 | -0.021 | -1.245
-14.5 | -0.397 | 0.27098 | -0.022 | -1.466
-14 | -0.414 | 0.2516 | -0.022 | -1.645
-13.5 | -0.429 | 0.2349 | -0.022 | -1.827
-13 | -0.443 | 0.20365 | -0.023 | -2.175
-12.5 | -0.454 | 0.17618 | -0.023 | -2.579
-12 | -0.458 | 0.15849 | -0.023 | -2.892
-11.5 | -0.459 | 0.14545 | -0.024 | -3.154
-11 | -0.456 | 0.12774 | -0.024 | -3.569
-10.5 | -0.449 | 0.1173 | -0.025 | -3.83
-10 | -0.439 | 0.10721 | -0.025 | -4.094
-9.5 | -0.424 | 0.09715 | -0.026 | -4.368
-9 | -0.406 | 0.08923 | -0.026 | -4.547
-8.5 | -0.383 | 0.08143 | -0.027 | -4.705
-8 | -0.356 | 0.07651 | -0.028 | -4.658
-7.5 | -0.326 | 0.06806 | -0.028 | -4.79
-7 | -0.292 | 0.06297 | -0.029 | -4.639
-6.5 | -0.255 | 0.05889 | -0.03 | -4.333
-6 | -0.216 | 0.05397 | -0.03 | -3.994
-5.5 | -0.174 | 0.05024 | -0.032 | -3.458
-5 | -0.13 | 0.04689 | -0.032 | -2.776
-4.5 | -0.085 | 0.04461 | -0.033 | -1.907
-4 | -0.039 | 0.04249 | -0.034 | -0.921
-3.5 | 0.007 | 0.04041 | -0.035 | 0.184
-3 | 0.054 | 0.03894 | -0.037 | 1.398
-2.5 | 0.102 | 0.03764 | -0.038 | 2.704
-2 | 0.149 | 0.03659 | -0.04 | 4.082
-1.5 | 0.243 | 0.01677 | -0.086 | 14.519
-1 | 0.293 | 0.0171 | -0.083 | 17.108
-0.5 | 0.35 | 0.01708 | -0.084 | 20.487
0 | 0.41 | 0.01686 | -0.085 | 24.32
0.5 | 0.466 | 0.01708 | -0.085 | 27.293
1 | 0.521 | 0.01735 | -0.086 | 30.01
1.5 | 0.575 | 0.01768 | -0.087 | 32.549
2 | 0.629 | 0.01805 | -0.087 | 34.855
2.5 | 0.706 | 0.01968 | -0.092 | 35.853
3 | 0.615 | 0.03559 | -0.043 | 17.294
3.5 | 0.658 | 0.03748 | -0.041 | 17.562
4 | 0.699 | 0.03963 | -0.04 | 17.632
4.5 | 0.737 | 0.04253 | -0.039 | 17.326
5 | 0.772 | 0.0455 | -0.037 | 16.974
5.5 | 0.805 | 0.0489 | -0.037 | 16.458
6 | 0.833 | 0.05302 | -0.036 | 15.72
6.5 | 0.858 | 0.05711 | -0.035 | 15.022
7 | 0.878 | 0.06298 | -0.033 | 13.941
7.5 | 0.893 | 0.07081 | -0.033 | 12.618
8 | 0.903 | 0.07564 | -0.032 | 11.935
8.5 | 0.9 | 0.08686 | -0.032 | 10.358
9 | 0.89 | 0.09566 | -0.031 | 9.301
9.5 | 0.873 | 0.10701 | -0.032 | 8.162
10 | 0.851 | 0.11676 | -0.03 | 7.292
10.5 | 0.825 | 0.13001 | -0.03 | 6.343
11 | 0.794 | 0.1417 | -0.03 | 5.603
11.5 | 0.76 | 0.1554 | -0.031 | 4.893
12 | 0.725 | 0.18217 | -0.031 | 3.979
12.5 | 0.688 | 0.19885 | -0.028 | 3.459
13 | 0.651 | 0.22483 | -0.027 | 2.894

## 2. Re 50k Mach 0.00 (2)
BIGFOIL.COM POLAR EXPORT
NACA66-410
NACA66-410 |  |  |  | Cl Max: | 1.0109 | at alpha= | 8.5 | deg
XFOIL ncrit=9 |  |  |  | L/D Max: | 24.8951 | at alpha= | 6.5 | deg
Re: | 50000 |  |  | Cd Min: | 0.24547 | at alpha= | -19.5 | deg
Mach: | 0 |  |  | Cl=0 at alpha= | 1.1484 | deg
|  |  |  | @ Cl=0.1, Cd= | 0.026893
|  |  |  | @ Cl=0.4, Cd= | 0.040099
|  |  |  | @ Cl=0.6, Cd= | 0.041021
alpha (deg) | Cl | Cd | Cm | Cl/Cd
-20 | -0.6331 | 0.24221 | 0.0077 | -2.6138
-19.5 | -0.6309 | 0.24547 | 0.0019 | -2.5702
-19 | -0.5981 | 0.22625 | 0.0018 | -2.6435
-18.5 | -0.5825 | 0.22033 | -0.0016 | -2.6438
-18 | -0.573 | 0.21752 | -0.0062 | -2.6342
-17.5 | -0.5761 | 0.21996 | -0.0117 | -2.6191
-17 | -0.5388 | 0.20179 | -0.0113 | -2.6701
-16.5 | -0.5278 | 0.19698 | -0.0149 | -2.6795
-16 | -0.5335 | 0.19795 | -0.0201 | -2.6951
-15.5 | -0.4993 | 0.18328 | -0.0199 | -2.7242
-15 | -0.5023 | 0.1818 | -0.0244 | -2.7629
-14.5 | -0.4768 | 0.17091 | -0.0248 | -2.7898
-14 | -0.4856 | 0.16956 | -0.0293 | -2.8639
-13.5 | -0.4581 | 0.1586 | -0.0291 | -2.8884
-13 | -0.4568 | 0.15315 | -0.0318 | -2.9827
-12.5 | -0.4539 | 0.14804 | -0.0337 | -3.0661
-12 | -0.4382 | 0.14002 | -0.0339 | -3.1296
-11.5 | -0.4311 | 0.13352 | -0.0346 | -3.2287
-11 | -0.4319 | 0.1281 | -0.0353 | -3.3716
-10.5 | -0.438 | 0.12323 | -0.0359 | -3.5543
-10 | -0.4218 | 0.11563 | -0.0338 | -3.6478
-9.5 | -0.4352 | 0.11151 | -0.033 | -3.9028
-9 | -0.4292 | 0.10542 | -0.0299 | -4.0713
-8.5 | -0.436 | 0.10076 | -0.026 | -4.3271
-8 | -0.4318 | 0.09539 | -0.0207 | -4.5267
-7.5 | -0.4416 | 0.09186 | -0.0134 | -4.8073
-7 | -0.4309 | 0.08747 | -0.0052 | -4.9263
-6.5 | -0.4004 | 0.08207 | 0.0019 | -4.8788
-6 | -0.3619 | 0.07637 | 0.0069 | -4.7388
-5 | -0.4244 | 0.06924 | 0.0197 | -6.1294
-4 | -0.4535 | 0.04047 | -0.0293 | -11.2058
-3.5 | -0.3985 | 0.03541 | -0.0288 | -11.2539
-3 | -0.3467 | 0.03205 | -0.0276 | -10.8175
-2.5 | -0.2975 | 0.0292 | -0.0253 | -10.1884
-2 | -0.2534 | 0.02732 | -0.0223 | -9.2753
-1.5 | -0.2072 | 0.02559 | -0.0203 | -8.0969
-1 | -0.1627 | 0.02285 | -0.0118 | -7.1204
-0.5 | -0.1335 | 0.02284 | -0.0089 | -5.845
0 | -0.0964 | 0.02311 | -0.0076 | -4.1714
0.5 | -0.0553 | 0.02362 | -0.0072 | -2.3412
1 | -0.0127 | 0.0243 | -0.0071 | -0.52263
1.5 | 0.0301 | 0.02515 | -0.0072 | 1.1968
2 | 0.0728 | 0.02614 | -0.0073 | 2.785
2.5 | 0.1147 | 0.0273 | -0.0075 | 4.2015
3 | 0.1555 | 0.02864 | -0.0078 | 5.4295
3.5 | 0.1951 | 0.03017 | -0.0082 | 6.4667
4 | 0.233 | 0.03192 | -0.0086 | 7.2995
4.5 | 0.269 | 0.03394 | -0.0092 | 7.9258
5 | 0.3075 | 0.03645 | -0.0108 | 8.4362
5.5 | 0.4411 | 0.04172 | -0.0288 | 10.5729
6 | 0.5466 | 0.04416 | -0.0381 | 12.3777
6.5 | 0.771 | 0.03097 | -0.0264 | 24.8951
7 | 0.9032 | 0.03779 | -0.0359 | 23.9005
7.5 | 0.9625 | 0.04446 | -0.035 | 21.6487
8 | 0.9948 | 0.05124 | -0.0312 | 19.4145
8.5 | 1.0109 | 0.05937 | -0.0261 | 17.0271
9.5 | 0.9922 | 0.08301 | -0.0194 | 11.9528
10 | 0.9042 | 0.08988 | -0.0161 | 10.0601
11 | 0.7531 | 0.13215 | -0.0543 | 5.6988
11.5 | 0.7536 | 0.13995 | -0.0555 | 5.3848
12 | 0.7653 | 0.14782 | -0.0562 | 5.1772
12.5 | 0.7765 | 0.15611 | -0.0576 | 4.9741
13 | 0.7947 | 0.16458 | -0.0586 | 4.8287
13.5 | 0.8007 | 0.17242 | -0.0612 | 4.6439

## 3. Re 50k Mach 0.10 (1)
BIGFOIL.COM POLAR EXPORT
NACA66-410
NACA66-410 |  |  |  | Cl Max: | 0.899 | at alpha= | 8 | deg
JavaFoil+Calcfoil stall+Eppler ext transition |  |  |  | L/D Max: | 35.908 | at alpha= | 2.5 | deg
Re: | 50000 |  |  | Cd Min: | 0.01679 | at alpha= | -1.5 | deg
Mach: | 0.1 |  |  | Cl=0 at alpha= | -3.5761 | deg
|  |  |  | @ Cl=0.1, Cd= | 0.037733
|  |  |  | @ Cl=0.4, Cd= | 0.016937
|  |  |  | @ Cl=0.6, Cd= | 0.017885
alpha (deg) | Cl | Cd | Cm | Cl/Cd
-16.5 | -0.286 | 0.46166 | -0.02 | -0.619
-16 | -0.305 | 0.40842 | -0.021 | -0.747
-15.5 | -0.325 | 0.3586 | -0.021 | -0.906
-15 | -0.345 | 0.33139 | -0.021 | -1.041
-14.5 | -0.365 | 0.30258 | -0.022 | -1.206
-14 | -0.384 | 0.27948 | -0.022 | -1.375
-13.5 | -0.403 | 0.24835 | -0.022 | -1.623
-13 | -0.42 | 0.21097 | -0.023 | -1.991
-12.5 | -0.435 | 0.18906 | -0.023 | -2.3
-12 | -0.442 | 0.16887 | -0.023 | -2.616
-11.5 | -0.445 | 0.14835 | -0.024 | -2.999
-11 | -0.445 | 0.1375 | -0.023 | -3.234
-10.5 | -0.441 | 0.12381 | -0.024 | -3.558
-10 | -0.432 | 0.11381 | -0.024 | -3.798
-9.5 | -0.42 | 0.09908 | -0.026 | -4.236
-9 | -0.403 | 0.09107 | -0.026 | -4.422
-8.5 | -0.381 | 0.08241 | -0.027 | -4.627
-8 | -0.356 | 0.07559 | -0.028 | -4.704
-7.5 | -0.326 | 0.06938 | -0.029 | -4.696
-7 | -0.292 | 0.06388 | -0.029 | -4.577
-6.5 | -0.256 | 0.05832 | -0.03 | -4.385
-6 | -0.216 | 0.05446 | -0.031 | -3.97
-5.5 | -0.174 | 0.05004 | -0.031 | -3.486
-5 | -0.131 | 0.0471 | -0.032 | -2.775
-4.5 | -0.085 | 0.04457 | -0.033 | -1.918
-4 | -0.039 | 0.04261 | -0.034 | -0.922
-3.5 | 0.007 | 0.04049 | -0.035 | 0.184
-3 | 0.055 | 0.03892 | -0.037 | 1.405
-2.5 | 0.102 | 0.03768 | -0.039 | 2.714
-2 | 0.15 | 0.03662 | -0.04 | 4.098
-1.5 | 0.245 | 0.01679 | -0.086 | 14.568
-1 | 0.294 | 0.01715 | -0.084 | 17.136
-0.5 | 0.351 | 0.01713 | -0.084 | 20.517
0 | 0.412 | 0.01689 | -0.085 | 24.396
0.5 | 0.468 | 0.01713 | -0.086 | 27.341
1 | 0.523 | 0.01741 | -0.086 | 30.053
1.5 | 0.578 | 0.01773 | -0.087 | 32.587
2 | 0.632 | 0.01811 | -0.088 | 34.89
2.5 | 0.709 | 0.01974 | -0.092 | 35.908
3 | 0.618 | 0.03568 | -0.043 | 17.328
3.5 | 0.661 | 0.03743 | -0.041 | 17.662
4 | 0.702 | 0.03979 | -0.04 | 17.642
4.5 | 0.74 | 0.04226 | -0.038 | 17.509
5 | 0.775 | 0.04581 | -0.037 | 16.923
5.5 | 0.807 | 0.0488 | -0.037 | 16.542
6 | 0.835 | 0.05303 | -0.036 | 15.751
6.5 | 0.859 | 0.05855 | -0.035 | 14.671
7 | 0.878 | 0.06328 | -0.033 | 13.874
7.5 | 0.892 | 0.07188 | -0.032 | 12.407
8 | 0.899 | 0.07799 | -0.032 | 11.531
8.5 | 0.893 | 0.08746 | -0.032 | 10.213
9 | 0.88 | 0.09617 | -0.031 | 9.148
9.5 | 0.86 | 0.10611 | -0.031 | 8.101
10 | 0.833 | 0.12113 | -0.03 | 6.879
10.5 | 0.802 | 0.1354 | -0.03 | 5.922
11 | 0.766 | 0.14751 | -0.03 | 5.195
11.5 | 0.728 | 0.17117 | -0.031 | 4.253
12 | 0.688 | 0.17899 | -0.03 | 3.842
12.5 | 0.647 | 0.21029 | -0.03 | 3.075
13 | 0.605 | 0.2491 | -0.028 | 2.429

## 4. Re 50k Mach 0.10 (2)
BIGFOIL.COM POLAR EXPORT
NACA66-410
NACA66-410 |  |  |  | Cl Max: | 1.0105 | at alpha= | 8.5 | deg
XFOIL ncrit=9 |  |  |  | L/D Max: | 24.8769 | at alpha= | 6.5 | deg
Re: | 50000 |  |  | Cd Min: | 0.24741 | at alpha= | -19.5 | deg
Mach: | 0.1 |  |  | Cl=0 at alpha= | 1.1612 | deg
|  |  |  | @ Cl=0.1, Cd= | 0.027
|  |  |  | @ Cl=0.4, Cd= | 0.040165
|  |  |  | @ Cl=0.6, Cd= | 0.037085
alpha (deg) | Cl | Cd | Cm | Cl/Cd
-20 | -0.6358 | 0.24377 | 0.0076 | -2.6082
-19.5 | -0.6342 | 0.24741 | 0.0018 | -2.5634
-19 | -0.5993 | 0.22676 | 0.0019 | -2.6429
-18.5 | -0.5839 | 0.221 | -0.0016 | -2.6421
-18 | -0.5754 | 0.21887 | -0.0065 | -2.629
-17.5 | -0.5615 | 0.2118 | -0.0098 | -2.6511
-17 | -0.5394 | 0.20225 | -0.0113 | -2.667
-16.5 | -0.5295 | 0.19796 | -0.0152 | -2.6748
-16 | -0.5364 | 0.19942 | -0.0205 | -2.6898
-15.5 | -0.4996 | 0.18376 | -0.02 | -2.7188
-15 | -0.505 | 0.1831 | -0.0248 | -2.7581
-14.5 | -0.4769 | 0.1714 | -0.025 | -2.7824
-14 | -0.4883 | 0.17078 | -0.0297 | -2.8592
-13.5 | -0.4586 | 0.1592 | -0.0294 | -2.8807
-13 | -0.4518 | 0.15279 | -0.0314 | -2.957
-12.5 | -0.4566 | 0.1491 | -0.0342 | -3.0624
-12 | -0.4397 | 0.14081 | -0.0342 | -3.1226
-11.5 | -0.4317 | 0.13417 | -0.0348 | -3.2176
-11 | -0.4344 | 0.12897 | -0.0357 | -3.3682
-10.5 | -0.4411 | 0.12417 | -0.0363 | -3.5524
-10 | -0.4207 | 0.11609 | -0.0339 | -3.6239
-9.5 | -0.4391 | 0.11245 | -0.0332 | -3.9048
-9 | -0.4328 | 0.10628 | -0.0301 | -4.0723
-8.5 | -0.44 | 0.10163 | -0.026 | -4.3294
-8 | -0.4308 | 0.0959 | -0.0206 | -4.4922
-7.5 | -0.445 | 0.09261 | -0.0133 | -4.8051
-7 | -0.4342 | 0.08818 | -0.0049 | -4.924
-6.5 | -0.403 | 0.08268 | 0.0021 | -4.8742
-6 | -0.3626 | 0.07674 | 0.0068 | -4.725
-4.5 | -0.5477 | 0.0521 | -0.0186 | -10.5125
-4 | -0.4573 | 0.04093 | -0.0293 | -11.1727
-3.5 | -0.4023 | 0.03575 | -0.0289 | -11.2531
-3 | -0.3501 | 0.0323 | -0.0277 | -10.839
-2.5 | -0.3002 | 0.02942 | -0.0255 | -10.2039
-2 | -0.2558 | 0.02749 | -0.0224 | -9.3052
-1.5 | -0.2097 | 0.02576 | -0.0203 | -8.1405
-1 | -0.1635 | 0.02295 | -0.0119 | -7.1242
-0.5 | -0.1347 | 0.02292 | -0.0089 | -5.877
0 | -0.0977 | 0.02318 | -0.0076 | -4.2148
0.5 | -0.0566 | 0.02368 | -0.0071 | -2.3902
1 | -0.0139 | 0.02437 | -0.007 | -0.57037
1.5 | 0.0292 | 0.02522 | -0.007 | 1.1578
2 | 0.072 | 0.02622 | -0.0072 | 2.746
2.5 | 0.114 | 0.02739 | -0.0074 | 4.1621
3 | 0.1551 | 0.02873 | -0.0077 | 5.3985
3.5 | 0.1948 | 0.03027 | -0.0081 | 6.4354
4 | 0.2328 | 0.03204 | -0.0085 | 7.2659
4.5 | 0.269 | 0.03408 | -0.0091 | 7.8932
5 | 0.3249 | 0.03729 | -0.0141 | 8.7128
5.5 | 0.4487 | 0.04203 | -0.0299 | 10.6757
6.5 | 0.7779 | 0.03127 | -0.0266 | 24.8769
7 | 0.9075 | 0.03823 | -0.0355 | 23.7379
7.5 | 0.9651 | 0.04498 | -0.0344 | 21.4562
8 | 0.9953 | 0.05179 | -0.0304 | 19.218
8.5 | 1.0105 | 0.05987 | -0.0253 | 16.8782
9 | 1 | 0.06914 | -0.0199 | 14.4634
9.5 | 0.9713 | 0.07942 | -0.0162 | 12.2299
10 | 0.9049 | 0.0896 | -0.0153 | 10.0993
11 | 0.7534 | 0.13267 | -0.0544 | 5.6788
11.5 | 0.7527 | 0.14044 | -0.0558 | 5.3596
12 | 0.7637 | 0.14832 | -0.0566 | 5.149
12.5 | 0.7792 | 0.15695 | -0.0577 | 4.9646
13 | 0.7901 | 0.16466 | -0.0594 | 4.7984
13.5 | 0.8051 | 0.17354 | -0.0613 | 4.6393

## 5. Re 50k Mach 0.25 (1)
BIGFOIL.COM POLAR EXPORT
NACA66-410
NACA66-410 |  |  |  | Cl Max: | 0.873 | at alpha= | 7.5 | deg
JavaFoil+Calcfoil stall+Eppler ext transition |  |  |  | L/D Max: | 36.171 | at alpha= | 2.5 | deg
Re: | 50000 |  |  | Cd Min: | 0.01694 | at alpha= | -1.5 | deg
Mach: | 0.25 |  |  | Cl=0 at alpha= | -3.5833 | deg
|  |  |  | @ Cl=0.1, Cd= | 0.038017
|  |  |  | @ Cl=0.4, Cd= | 0.37958
|  |  |  | @ Cl=0.6, Cd= | 0.37958
alpha (deg) | Cl | Cd | Cm | Cl/Cd
-14.5 | -0.062 | 0.34228 | -0.026 | -0.181
-14 | -0.059 | 0.27984 | -0.026 | -0.211
-13.5 | -0.135 | 0.6984 | -0.024 | -0.193
-13 | -0.201 | 0.49086 | -0.024 | -0.409
-12.5 | -0.253 | 0.34468 | -0.025 | -0.735
-12 | -0.291 | 0.26475 | -0.025 | -1.098
-11.5 | -0.321 | 0.21284 | -0.025 | -1.509
-11 | -0.346 | 0.19833 | -0.025 | -1.743
-10.5 | -0.364 | 0.16767 | -0.025 | -2.17
-10 | -0.375 | 0.13449 | -0.026 | -2.788
-9.5 | -0.379 | 0.12086 | -0.025 | -3.133
-9 | -0.375 | 0.10487 | -0.026 | -3.576
-8.5 | -0.364 | 0.09141 | -0.027 | -3.984
-8 | -0.346 | 0.08005 | -0.028 | -4.327
-7.5 | -0.322 | 0.07452 | -0.029 | -4.324
-7 | -0.293 | 0.06737 | -0.03 | -4.342
-6.5 | -0.258 | 0.06138 | -0.031 | -4.203
-6 | -0.22 | 0.05642 | -0.031 | -3.89
-5.5 | -0.178 | 0.05126 | -0.032 | -3.469
-5 | -0.134 | 0.04802 | -0.033 | -2.783
-4.5 | -0.088 | 0.04504 | -0.034 | -1.943
-4 | -0.04 | 0.04291 | -0.034 | -0.939
-3.5 | 0.008 | 0.04079 | -0.036 | 0.188
-3 | 0.056 | 0.03922 | -0.038 | 1.432
-2.5 | 0.105 | 0.03788 | -0.04 | 2.773
-2 | 0.154 | 0.03685 | -0.041 | 4.183
-1.5 | 0.251 | 0.01694 | -0.089 | 14.826
-1 | 0.302 | 0.01736 | -0.086 | 17.374
-0.5 | 0.361 | 0.01734 | -0.086 | 20.798
0 | 0.423 | 0.01712 | -0.087 | 24.688
0.5 | 0.48 | 0.01737 | -0.088 | 27.654
1 | 0.537 | 0.01767 | -0.089 | 30.371
1.5 | 0.593 | 0.01802 | -0.089 | 32.898
2 | 0.648 | 0.01842 | -0.09 | 35.184
2.5 | 0.727 | 0.02011 | -0.094 | 36.171
3 | 0.634 | 0.03586 | -0.044 | 17.692
3.5 | 0.678 | 0.03783 | -0.042 | 17.926
4 | 0.719 | 0.04018 | -0.04 | 17.891
4.5 | 0.757 | 0.04312 | -0.039 | 17.545
5 | 0.79 | 0.04667 | -0.037 | 16.933
5.5 | 0.82 | 0.05019 | -0.037 | 16.331
6 | 0.843 | 0.05463 | -0.036 | 15.439
6.5 | 0.861 | 0.06058 | -0.035 | 14.209
7 | 0.871 | 0.06798 | -0.034 | 12.811
7.5 | 0.873 | 0.07827 | -0.032 | 11.153
8 | 0.865 | 0.08838 | -0.033 | 9.785
8.5 | 0.835 | 0.10226 | -0.032 | 8.168
9 | 0.793 | 0.11466 | -0.031 | 6.916
9.5 | 0.739 | 0.13622 | -0.031 | 5.422
10 | 0.673 | 0.16142 | -0.031 | 4.172
10.5 | 0.599 | 0.20621 | -0.029 | 2.905
11 | 0.518 | 0.24153 | -0.027 | 2.143
11.5 | 0.43 | 0.26843 | -0.032 | 1.602
12 | 0.336 | 0.30157 | -0.032 | 1.114
12.5 | 0.227 | 0.37958 | -0.033 | 0.598

## 6. Re 50k Mach 0.25 (2)
BIGFOIL.COM POLAR EXPORT
NACA66-410
NACA66-410 |  |  |  | Cl Max: | 1.0168 | at alpha= | 8.5 | deg
XFOIL ncrit=9 |  |  |  | L/D Max: | 25.306 | at alpha= | 6 | deg
Re: | 50000 |  |  | Cd Min: | 0.25374 | at alpha= | -20 | deg
Mach: | 0.25 |  |  | Cl=0 at alpha= | 1.2289 | deg
|  |  |  | @ Cl=0.1, Cd= | 0.027554
|  |  |  | @ Cl=0.4, Cd= | 0.04071
|  |  |  | @ Cl=0.6, Cd= | 0.035054
alpha (deg) | Cl | Cd | Cm | Cl/Cd
-20 | -0.6526 | 0.25374 | 0.0069 | -2.5719
-19.5 | -0.6244 | 0.23677 | 0.0057 | -2.6372
-19 | -0.6068 | 0.23011 | 0.0024 | -2.637
-18.5 | -0.5932 | 0.22589 | -0.0021 | -2.6261
-18 | -0.5906 | 0.2275 | -0.0078 | -2.596
-17.5 | -0.5595 | 0.2114 | -0.0084 | -2.6466
-17 | -0.5443 | 0.20539 | -0.0117 | -2.6501
-16.5 | -0.5425 | 0.20501 | -0.0169 | -2.6462
-16 | -0.5152 | 0.19238 | -0.0178 | -2.678
-15.5 | -0.5055 | 0.18781 | -0.0213 | -2.6915
-15 | -0.4893 | 0.17981 | -0.0233 | -2.7212
-14.5 | -0.4843 | 0.17596 | -0.0266 | -2.7523
-14 | -0.4651 | 0.16701 | -0.0279 | -2.7849
-13.5 | -0.4696 | 0.16454 | -0.0315 | -2.854
-13 | -0.4466 | 0.15473 | -0.0318 | -2.8863
-12.5 | -0.4383 | 0.14816 | -0.0333 | -2.9583
-12 | -0.4547 | 0.14635 | -0.0368 | -3.1069
-11.5 | -0.4455 | 0.13923 | -0.0372 | -3.1997
-11 | -0.4191 | 0.12962 | -0.0353 | -3.2333
-10.5 | -0.4196 | 0.12438 | -0.0353 | -3.3735
-10 | -0.4356 | 0.12072 | -0.0353 | -3.6083
-9.5 | -0.4165 | 0.11295 | -0.0326 | -3.6875
-9 | -0.4144 | 0.1073 | -0.0298 | -3.8621
-8.5 | -0.4218 | 0.10284 | -0.0259 | -4.1015
-8 | -0.4197 | 0.09777 | -0.0204 | -4.2927
-7.5 | -0.4325 | 0.0943 | -0.0131 | -4.5864
-7 | -0.4204 | 0.08966 | -0.0054 | -4.6888
-6.5 | -0.387 | 0.0834 | 0.0004 | -4.6403
-5 | -0.4517 | 0.07145 | 0.0187 | -6.3219
-4.5 | -0.551 | 0.05341 | -0.0214 | -10.3164
-4 | -0.4772 | 0.04357 | -0.0291 | -10.9525
-3.5 | -0.4228 | 0.03772 | -0.029 | -11.2089
-3 | -0.3689 | 0.03375 | -0.0281 | -10.9304
-2.5 | -0.316 | 0.03069 | -0.0263 | -10.2965
-2 | -0.2685 | 0.02847 | -0.0231 | -9.431
-1.5 | -0.2226 | 0.0267 | -0.0204 | -8.3371
-1 | -0.1681 | 0.02346 | -0.0128 | -7.1654
-0.5 | -0.1408 | 0.02336 | -0.009 | -6.0274
0 | -0.1047 | 0.02358 | -0.0073 | -4.4402
0.5 | -0.0635 | 0.02406 | -0.0066 | -2.6392
1 | -0.0201 | 0.02474 | -0.0064 | -0.81245
1.5 | 0.0238 | 0.02561 | -0.0064 | 0.92932
2 | 0.0675 | 0.02664 | -0.0066 | 2.5338
2.5 | 0.1105 | 0.02785 | -0.0069 | 3.9677
3 | 0.1525 | 0.02925 | -0.0072 | 5.2137
3.5 | 0.193 | 0.03087 | -0.0076 | 6.252
4 | 0.2318 | 0.03272 | -0.0081 | 7.0844
4.5 | 0.2687 | 0.03486 | -0.0088 | 7.708
5 | 0.3726 | 0.03977 | -0.0222 | 9.3689
5.5 | 0.4708 | 0.04314 | -0.0321 | 10.9133
6 | 0.7111 | 0.0281 | -0.0232 | 25.306
7 | 0.9277 | 0.04057 | -0.0334 | 22.8667
7.5 | 0.976 | 0.04768 | -0.0311 | 20.4698
8 | 0.9952 | 0.05464 | -0.0261 | 18.2138
8.5 | 1.0168 | 0.06399 | -0.023 | 15.89
9 | 0.981 | 0.0709 | -0.0156 | 13.8364
10 | 0.8981 | 0.08963 | -0.0118 | 10.0201
10.5 | 0.8285 | 0.10662 | -0.024 | 7.7706
11 | 0.7578 | 0.13568 | -0.0549 | 5.5852
11.5 | 0.7511 | 0.14309 | -0.057 | 5.2491
12 | 0.771 | 0.15209 | -0.0579 | 5.0694
12.5 | 0.7939 | 0.16131 | -0.0586 | 4.9216
13 | 0.7854 | 0.16706 | -0.062 | 4.7013
13.5 | 0.8041 | 0.17562 | -0.0638 | 4.5786

## 7. Re 50k Mach 0.50 (1)
BIGFOIL.COM POLAR EXPORT
NACA66-410
NACA66-410 |  |  |  | Cl Max: | 1.229 | at alpha= | 20 | deg
JavaFoil+Calcfoil stall+Eppler ext transition |  |  |  | L/D Max: | 35.375 | at alpha= | 2 | deg
Re: | 50000 |  |  | Cd Min: | 0.01818 | at alpha= | 0 | deg
Mach: | 0.5 |  |  | Cl=0 at alpha= | -3.5769 | deg
|  |  |  | @ Cl=0.1, Cd= | 0.039347
|  |  |  | @ Cl=0.4, Cd= | 0.01836
|  |  |  | @ Cl=0.6, Cd= | 0.18701
alpha (deg) | Cl | Cd | Cm | Cl/Cd
-20 | -0.877 | 0.41156 | -0.037 | -2.13
-19.5 | -0.851 | 0.42053 | -0.037 | -2.023
-19 | -0.825 | 0.41564 | -0.038 | -1.984
-18.5 | -0.797 | 0.3675 | -0.036 | -2.168
-18 | -0.77 | 0.36591 | -0.037 | -2.106
-17.5 | -0.744 | 0.36967 | -0.037 | -2.013
-17 | -0.718 | 0.35611 | -0.038 | -2.017
-16.5 | -0.692 | 0.36123 | -0.038 | -1.915
-16 | -0.665 | 0.35715 | -0.038 | -1.863
-15.5 | -0.637 | 0.31261 | -0.036 | -2.039
-15 | -0.611 | 0.29567 | -0.037 | -2.067
-14.5 | -0.585 | 0.29011 | -0.037 | -2.015
-14 | -0.558 | 0.28522 | -0.037 | -1.957
-13.5 | -0.532 | 0.30406 | -0.038 | -1.749
-13 | -0.505 | 0.27989 | -0.038 | -1.805
-12.5 | -0.479 | 0.27592 | -0.039 | -1.735
-12 | -0.451 | 0.26026 | -0.035 | -1.732
-11.5 | -0.424 | 0.25674 | -0.036 | -1.653
-11 | -0.398 | 0.23335 | -0.036 | -1.704
-10.5 | -0.371 | 0.22432 | -0.037 | -1.654
-10 | -0.344 | 0.22106 | -0.037 | -1.558
-9.5 | -0.318 | 0.21762 | -0.038 | -1.459
-9 | -0.29 | 0.20526 | -0.034 | -1.414
-8.5 | -0.264 | 0.19841 | -0.034 | -1.329
-8 | -0.237 | 0.19705 | -0.034 | -1.202
-7.5 | -0.21 | 0.19476 | -0.034 | -1.078
-7 | -0.183 | 0.17461 | -0.035 | -1.05
-6.5 | -0.156 | 0.16236 | -0.03 | -0.963
-6 | -0.2 | 0.07914 | -0.032 | -2.522
-5.5 | -0.183 | 0.06216 | -0.034 | -2.942
-5 | -0.143 | 0.05473 | -0.035 | -2.622
-4.5 | -0.096 | 0.04962 | -0.036 | -1.928
-4 | -0.044 | 0.04561 | -0.037 | -0.974
-3.5 | 0.008 | 0.04242 | -0.039 | 0.2
-3 | 0.062 | 0.04048 | -0.041 | 1.543
-2.5 | 0.117 | 0.03884 | -0.043 | 3.014
-2 | 0.172 | 0.03766 | -0.045 | 4.569
-1.5 | 0.228 | 0.03657 | -0.049 | 6.224
-1 | 0.335 | 0.01836 | -0.094 | 18.252
-0.5 | 0.401 | 0.01836 | -0.095 | 21.835
0 | 0.469 | 0.01818 | -0.096 | 25.822
0.5 | 0.534 | 0.01849 | -0.097 | 28.868
1 | 0.596 | 0.01888 | -0.098 | 31.558
1.5 | 0.658 | 0.01934 | -0.098 | 34.015
2 | 0.744 | 0.02105 | -0.103 | 35.375
2.5 | 0.656 | 0.0349 | -0.049 | 18.794
3 | 0.704 | 0.03684 | -0.046 | 19.098
3.5 | 0.748 | 0.03956 | -0.044 | 18.92
4 | 0.786 | 0.04315 | -0.043 | 18.213
4.5 | 0.811 | 0.04763 | -0.041 | 17.024
5 | 0.814 | 0.05511 | -0.039 | 14.764
5.5 | 0.759 | 0.07255 | -0.034 | 10.469
6 | 0.508 | 0.12951 | -0.037 | 3.922
6.5 | 0.534 | 0.16942 | -0.036 | 3.152
7 | 0.561 | 0.17679 | -0.043 | 3.171
7.5 | 0.587 | 0.18062 | -0.043 | 3.248
8 | 0.613 | 0.19341 | -0.043 | 3.167
8.5 | 0.639 | 0.22247 | -0.049 | 2.873
9 | 0.665 | 0.22487 | -0.049 | 2.957
9.5 | 0.691 | 0.22339 | -0.05 | 3.093
10 | 0.717 | 0.22778 | -0.05 | 3.146
10.5 | 0.742 | 0.25249 | -0.05 | 2.939
11 | 0.769 | 0.28704 | -0.056 | 2.68
11.5 | 0.795 | 0.28998 | -0.056 | 2.741
12 | 0.82 | 0.29328 | -0.057 | 2.796
12.5 | 0.845 | 0.2967 | -0.057 | 2.849
13 | 0.871 | 0.29498 | -0.058 | 2.953
13.5 | 0.898 | 0.32584 | -0.062 | 2.756
14 | 0.923 | 0.3295 | -0.062 | 2.802
14.5 | 0.948 | 0.32342 | -0.063 | 2.932
15 | 0.973 | 0.3573 | -0.064 | 2.724
15.5 | 1.001 | 0.36784 | -0.067 | 2.721
16 | 1.026 | 0.39233 | -0.068 | 2.614
16.5 | 1.05 | 0.38235 | -0.068 | 2.747
17 | 1.075 | 0.40287 | -0.069 | 2.669
17.5 | 1.103 | 0.3893 | -0.073 | 2.834
18 | 1.128 | 0.41336 | -0.073 | 2.728
18.5 | 1.152 | 0.40877 | -0.073 | 2.819
19 | 1.177 | 0.41075 | -0.074 | 2.865
19.5 | 1.201 | 0.4431 | -0.074 | 2.711
20 | 1.229 | 0.44543 | -0.078 | 2.759

## 8. Re 50k Mach 0.50 (2)
BIGFOIL.COM POLAR EXPORT
NACA66-410
NACA66-410 |  |  |  | Cl Max: | 1.0943 | at alpha= | 20 | deg
XFOIL ncrit=9 |  |  |  | L/D Max: | 22.3438 | at alpha= | 6 | deg
Re: | 50000 |  |  | Cd Min: | 0.29984 | at alpha= | 20 | deg
Mach: | 0.5 |  |  | Cl=0 at alpha= | 1.4989 | deg
|  |  |  | @ Cl=0.1, Cd= | 0.030087
|  |  |  | @ Cl=0.4, Cd= | 0.042741
|  |  |  | @ Cl=0.6, Cd= | 0.043969
alpha (deg) | Cl | Cd | Cm | Cl/Cd
-20 | -0.6894 | 0.26333 | 0.0129 | -2.618
-19.5 | -0.6755 | 0.26241 | 0.0066 | -2.5742
-19 | -0.6503 | 0.24934 | 0.0034 | -2.6081
-18.5 | -0.6275 | 0.24025 | -0.0002 | -2.6119
-18 | -0.61 | 0.23482 | -0.005 | -2.5977
-17.5 | -0.5978 | 0.23177 | -0.0103 | -2.5793
-17 | -0.5689 | 0.21837 | -0.0123 | -2.6052
-16.5 | -0.5554 | 0.21418 | -0.0169 | -2.5931
-16 | -0.5332 | 0.20446 | -0.0196 | -2.6078
-15.5 | -0.521 | 0.20009 | -0.0236 | -2.6038
-15 | -0.4982 | 0.19019 | -0.0257 | -2.6195
-14.5 | -0.4948 | 0.18799 | -0.0299 | -2.6321
-14 | -0.4674 | 0.17658 | -0.031 | -2.647
-13.5 | -0.4571 | 0.1706 | -0.0337 | -2.6794
-13 | -0.4554 | 0.16712 | -0.0362 | -2.725
-12.5 | -0.4383 | 0.1588 | -0.0371 | -2.7601
-12 | -0.4309 | 0.15277 | -0.0381 | -2.8206
-11.5 | -0.4303 | 0.14783 | -0.0389 | -2.9108
-11 | -0.4059 | 0.13801 | -0.0377 | -2.9411
-10.5 | -0.4015 | 0.13236 | -0.0369 | -3.0334
-10 | -0.4073 | 0.12769 | -0.0358 | -3.1898
-9.5 | -0.4037 | 0.12203 | -0.0333 | -3.3082
-9 | -0.4032 | 0.1166 | -0.0299 | -3.458
-8.5 | -0.3945 | 0.11046 | -0.0254 | -3.5714
-8 | -0.3941 | 0.10554 | -0.02 | -3.7341
-7.5 | -0.4007 | 0.10154 | -0.0137 | -3.9462
-7 | -0.3857 | 0.09545 | -0.0085 | -4.0409
-6.5 | -0.3762 | 0.09028 | -0.0028 | -4.167
-6 | -0.371 | 0.08565 | 0.0031 | -4.3316
-5 | -0.5709 | 0.07485 | -0.0072 | -7.6273
-4.5 | -0.5737 | 0.06284 | -0.0223 | -9.1295
-4 | -0.5474 | 0.05414 | -0.0253 | -10.1108
-3.5 | -0.5056 | 0.0466 | -0.0273 | -10.8498
-3 | -0.4506 | 0.04078 | -0.0283 | -11.0495
-2.5 | -0.391 | 0.03605 | -0.0279 | -10.846
-2 | -0.3314 | 0.03238 | -0.0261 | -10.2347
-1.5 | -0.2767 | 0.03008 | -0.0226 | -9.1988
-1 | -0.2243 | 0.02838 | -0.0191 | -7.9035
-0.5 | -0.1613 | 0.02549 | -0.0115 | -6.328
0 | -0.1305 | 0.02546 | -0.007 | -5.1257
0.5 | -0.0913 | 0.02577 | -0.0048 | -3.5429
1 | -0.0467 | 0.02641 | -0.0039 | -1.7683
1.5 | 0.0001 | 0.02733 | -0.0037 | 0.003659
2 | 0.0474 | 0.02849 | -0.0038 | 1.6637
2.5 | 0.0942 | 0.02988 | -0.0042 | 3.1526
3 | 0.1399 | 0.03151 | -0.0047 | 4.4399
3.5 | 0.184 | 0.03342 | -0.0054 | 5.5057
4 | 0.2407 | 0.03625 | -0.009 | 6.64
4.5 | 0.356 | 0.04115 | -0.0229 | 8.6513
5 | 0.4536 | 0.04468 | -0.0314 | 10.1522
5.5 | 0.5654 | 0.04687 | -0.0382 | 12.0632
6 | 0.7331 | 0.03281 | -0.0129 | 22.3438
6.5 | 0.908 | 0.04064 | -0.0218 | 22.3425
7 | 0.9432 | 0.04754 | -0.0179 | 19.8401
7.5 | 0.9488 | 0.05453 | -0.0125 | 17.3996
8 | 0.9262 | 0.06155 | -0.0067 | 15.0479
8.5 | 0.8896 | 0.06985 | -0.0042 | 12.7359
9 | 0.8516 | 0.08016 | -0.0064 | 10.6238
9.5 | 0.8266 | 0.09201 | -0.0117 | 8.9838
10 | 0.7959 | 0.10715 | -0.0233 | 7.4279
10.5 | 0.7884 | 0.12055 | -0.0318 | 6.54
11 | 0.7826 | 0.13446 | -0.0415 | 5.8203
11.5 | 0.7625 | 0.15279 | -0.061 | 4.9905
12 | 0.7734 | 0.16167 | -0.0647 | 4.7838
12.5 | 0.7911 | 0.17039 | -0.0676 | 4.6429
13 | 0.8113 | 0.17963 | -0.0704 | 4.5165
13.5 | 0.8252 | 0.18736 | -0.0742 | 4.4044
14 | 0.8459 | 0.19633 | -0.0777 | 4.3086
14.5 | 0.8695 | 0.20605 | -0.0811 | 4.2198
15 | 0.8936 | 0.2165 | -0.0846 | 4.1275
15.5 | 0.9076 | 0.22326 | -0.0897 | 4.0652
16 | 0.931 | 0.23324 | -0.0937 | 3.9916
16.5 | 0.9594 | 0.24558 | -0.0971 | 3.9067
17 | 0.9665 | 0.248 | -0.1044 | 3.8972
17.5 | 0.9861 | 0.25628 | -0.11 | 3.8477
18 | 1.0126 | 0.26776 | -0.114 | 3.7817
18.5 | 1.0346 | 0.27633 | -0.1191 | 3.7441
19 | 1.0504 | 0.28206 | -0.1262 | 3.724
19.5 | 1.0795 | 0.29578 | -0.1297 | 3.6497
20 | 1.0943 | 0.29984 | -0.1375 | 3.6496

## 9. Re 100k Mach 0.00 (1)
BIGFOIL.COM POLAR EXPORT
NACA66-410
NACA66-410 |  |  |  | Cl Max: | 0.903 | at alpha= | 8 | deg
JavaFoil+Calcfoil stall+Eppler ext transition |  |  |  | L/D Max: | 49.082 | at alpha= | 2 | deg
Re: | 100000 |  |  | Cd Min: | 0.01222 | at alpha= | 0 | deg
Mach: | 0 |  |  | Cl=0 at alpha= | -3.5761 | deg
|  |  |  | @ Cl=0.1, Cd= | 0.034508
|  |  |  | @ Cl=0.4, Cd= | 0.012252
|  |  |  | @ Cl=0.6, Cd= | 0.012833
alpha (deg) | Cl | Cd | Cm | Cl/Cd
-16.5 | -0.327 | 0.33127 | -0.021 | -0.988
-16 | -0.345 | 0.28266 | -0.021 | -1.22
-15.5 | -0.362 | 0.2646 | -0.022 | -1.369
-15 | -0.38 | 0.23934 | -0.022 | -1.588
-14.5 | -0.397 | 0.22271 | -0.022 | -1.784
-14 | -0.414 | 0.20303 | -0.022 | -2.038
-13.5 | -0.429 | 0.17709 | -0.022 | -2.424
-13 | -0.443 | 0.16335 | -0.023 | -2.712
-12.5 | -0.454 | 0.15035 | -0.023 | -3.023
-12 | -0.458 | 0.13636 | -0.023 | -3.361
-11.5 | -0.459 | 0.11858 | -0.024 | -3.869
-11 | -0.456 | 0.11163 | -0.025 | -4.084
-10.5 | -0.449 | 0.09992 | -0.025 | -4.497
-10 | -0.439 | 0.09295 | -0.025 | -4.722
-9.5 | -0.424 | 0.08431 | -0.026 | -5.034
-9 | -0.406 | 0.07856 | -0.026 | -5.166
-8.5 | -0.383 | 0.07084 | -0.028 | -5.409
-8 | -0.356 | 0.06618 | -0.028 | -5.386
-7.5 | -0.326 | 0.06124 | -0.029 | -5.324
-7 | -0.292 | 0.05605 | -0.03 | -5.212
-6.5 | -0.255 | 0.05151 | -0.03 | -4.954
-6 | -0.216 | 0.0483 | -0.031 | -4.463
-5.5 | -0.174 | 0.0449 | -0.032 | -3.87
-5 | -0.13 | 0.04222 | -0.033 | -3.084
-4.5 | -0.085 | 0.04007 | -0.034 | -2.124
-4 | -0.039 | 0.03796 | -0.034 | -1.03
-3.5 | 0.007 | 0.03705 | -0.036 | 0.201
-3 | 0.054 | 0.0356 | -0.038 | 1.529
-2.5 | 0.102 | 0.03446 | -0.04 | 2.955
-2 | 0.185 | 0.01347 | -0.087 | 13.717
-1.5 | 0.244 | 0.01337 | -0.087 | 18.228
-1 | 0.296 | 0.01235 | -0.086 | 24.005
-0.5 | 0.355 | 0.01234 | -0.087 | 28.761
0 | 0.416 | 0.01222 | -0.088 | 34.077
0.5 | 0.474 | 0.01236 | -0.088 | 38.306
1 | 0.529 | 0.01254 | -0.089 | 42.176
1.5 | 0.584 | 0.01276 | -0.09 | 45.804
2 | 0.639 | 0.01301 | -0.09 | 49.082
2.5 | 0.707 | 0.01658 | -0.093 | 42.617
3 | 0.761 | 0.01717 | -0.094 | 44.355
3.5 | 0.659 | 0.03466 | -0.043 | 18.998
4 | 0.699 | 0.03663 | -0.041 | 19.086
4.5 | 0.737 | 0.03892 | -0.04 | 18.936
5 | 0.772 | 0.04164 | -0.038 | 18.553
5.5 | 0.805 | 0.04474 | -0.038 | 17.991
6 | 0.834 | 0.04761 | -0.037 | 17.506
6.5 | 0.858 | 0.05158 | -0.036 | 16.636
7 | 0.878 | 0.05682 | -0.034 | 15.453
7.5 | 0.894 | 0.06189 | -0.033 | 14.437
8 | 0.903 | 0.068 | -0.033 | 13.279
8.5 | 0.9 | 0.07335 | -0.032 | 12.266
9 | 0.89 | 0.07996 | -0.032 | 11.126
9.5 | 0.873 | 0.08751 | -0.032 | 9.982
10 | 0.851 | 0.10084 | -0.031 | 8.444
10.5 | 0.825 | 0.11246 | -0.031 | 7.333
11 | 0.794 | 0.11755 | -0.031 | 6.755
11.5 | 0.76 | 0.13011 | -0.031 | 5.845
12 | 0.725 | 0.1489 | -0.032 | 4.868
12.5 | 0.688 | 0.16113 | -0.029 | 4.27
13 | 0.651 | 0.17686 | -0.028 | 3.68

## 10. Re 100k Mach 0.00 (2)
BIGFOIL.COM POLAR EXPORT
NACA66-410
NACA66-410 |  |  |  | Cl Max: | 1.0076 | at alpha= | 8 | deg
XFOIL ncrit=9 |  |  |  | L/D Max: | 45.135 | at alpha= | 5 | deg
Re: | 100000 |  |  | Cd Min: | 0.23534 | at alpha= | -20 | deg
Mach: | 0 |  |  | Cl=0 at alpha= | 0.53593 | deg
|  |  |  | @ Cl=0.1, Cd= | 0.023179
|  |  |  | @ Cl=0.4, Cd= | 0.027972
|  |  |  | @ Cl=0.6, Cd= | 0.025228
alpha (deg) | Cl | Cd | Cm | Cl/Cd
-20 | -0.6219 | 0.23534 | 0.0082 | -2.6426
-19.5 | -0.6057 | 0.22906 | 0.0048 | -2.6443
-19 | -0.5898 | 0.2229 | 0.0013 | -2.646
-18.5 | -0.5742 | 0.21683 | -0.0023 | -2.6482
-18 | -0.5596 | 0.21126 | -0.0062 | -2.6489
-17.5 | -0.5508 | 0.20859 | -0.0113 | -2.6406
-17 | -0.5482 | 0.20705 | -0.0164 | -2.6477
-16.5 | -0.5222 | 0.19293 | -0.0174 | -2.7067
-16 | -0.5031 | 0.18488 | -0.0186 | -2.7212
-15.5 | -0.4897 | 0.17853 | -0.0213 | -2.743
-15 | -0.4789 | 0.17254 | -0.0246 | -2.7756
-14.5 | -0.4788 | 0.16931 | -0.0295 | -2.8279
-14 | -0.481 | 0.16553 | -0.0347 | -2.9058
-13.5 | -0.4517 | 0.15254 | -0.0327 | -2.9612
-13 | -0.4392 | 0.14572 | -0.0339 | -3.014
-12.5 | -0.4338 | 0.13954 | -0.0365 | -3.1088
-12 | -0.4431 | 0.13526 | -0.0421 | -3.2759
-11.5 | -0.4266 | 0.12599 | -0.0408 | -3.386
-11 | -0.421 | 0.11982 | -0.0416 | -3.5136
-10.5 | -0.4377 | 0.11504 | -0.0465 | -3.8048
-10 | -0.4301 | 0.10689 | -0.0448 | -4.0238
-9.5 | -0.4299 | 0.10137 | -0.0434 | -4.2409
-9 | -0.4607 | 0.09704 | -0.0433 | -4.7475
-8.5 | -0.5086 | 0.09369 | -0.0405 | -5.4285
-8 | -0.558 | 0.09022 | -0.0367 | -6.1849
-7.5 | -0.6021 | 0.08664 | -0.0348 | -6.9494
-7 | -0.5794 | 0.07814 | -0.0287 | -7.4149
-6.5 | -0.6032 | 0.07144 | -0.0297 | -8.4434
-6 | -0.5986 | 0.06567 | -0.0284 | -9.1153
-5.5 | -0.583 | 0.05849 | -0.0262 | -9.9675
-5 | -0.5641 | 0.05302 | -0.0243 | -10.6394
-4.5 | -0.5402 | 0.04802 | -0.0227 | -11.2495
-3.5 | -0.4059 | 0.03232 | -0.0261 | -12.5588
-3 | -0.3528 | 0.02808 | -0.0248 | -12.5641
-2.5 | -0.3034 | 0.02601 | -0.0231 | -11.6647
-2 | -0.256 | 0.02371 | -0.0222 | -10.7971
-1.5 | -0.2083 | 0.02235 | -0.021 | -9.3199
-1 | -0.159 | 0.02144 | -0.0208 | -7.416
-0.5 | -0.1339 | 0.0195 | -0.0099 | -6.8667
0 | -0.0695 | 0.02042 | -0.014 | -3.4035
0.5 | -0.0047 | 0.02142 | -0.0181 | -0.21942
1 | 0.0607 | 0.0225 | -0.0222 | 2.6978
1.5 | 0.1267 | 0.02364 | -0.0263 | 5.3596
2 | 0.1924 | 0.02477 | -0.0302 | 7.7675
2.5 | 0.2599 | 0.0259 | -0.0341 | 10.0347
3 | 0.3326 | 0.02704 | -0.0387 | 12.3003
3.5 | 0.3953 | 0.02793 | -0.0413 | 14.1532
4 | 0.4729 | 0.02863 | -0.0458 | 16.5176
4.5 | 0.5451 | 0.02884 | -0.0486 | 18.9008
5 | 0.7357 | 0.0163 | -0.0485 | 45.135
5.5 | 0.7386 | 0.02081 | -0.0406 | 35.4926
6 | 0.7758 | 0.02342 | -0.0376 | 33.1255
6.5 | 0.8468 | 0.02755 | -0.0399 | 30.7368
7 | 0.916 | 0.03225 | -0.0419 | 28.4031
7.5 | 0.9721 | 0.0383 | -0.0404 | 25.3812
8 | 1.0076 | 0.04608 | -0.0364 | 21.8663

## 11. Re 100k Mach 0.10 (1)
BIGFOIL.COM POLAR EXPORT
NACA66-410
NACA66-410 |  |  |  | Cl Max: | 0.899 | at alpha= | 8 | deg
JavaFoil+Calcfoil stall+Eppler ext transition |  |  |  | L/D Max: | 49.123 | at alpha= | 2 | deg
Re: | 100000 |  |  | Cd Min: | 0.01224 | at alpha= | 0 | deg
Mach: | 0.1 |  |  | Cl=0 at alpha= | -3.5761 | deg
|  |  |  | @ Cl=0.1, Cd= | 0.034539
|  |  |  | @ Cl=0.4, Cd= | 0.012282
|  |  |  | @ Cl=0.6, Cd= | 0.01286
alpha (deg) | Cl | Cd | Cm | Cl/Cd
-16.5 | -0.286 | 0.37236 | -0.021 | -0.767
-16 | -0.305 | 0.32143 | -0.022 | -0.949
-15.5 | -0.325 | 0.28137 | -0.021 | -1.154
-15 | -0.345 | 0.26552 | -0.022 | -1.299
-14.5 | -0.365 | 0.23406 | -0.022 | -1.559
-14 | -0.384 | 0.22052 | -0.022 | -1.743
-13.5 | -0.403 | 0.19442 | -0.022 | -2.073
-13 | -0.42 | 0.17418 | -0.023 | -2.411
-12.5 | -0.435 | 0.15306 | -0.023 | -2.841
-12 | -0.442 | 0.13817 | -0.023 | -3.197
-11.5 | -0.445 | 0.12472 | -0.024 | -3.568
-11 | -0.445 | 0.11792 | -0.024 | -3.771
-10.5 | -0.441 | 0.10664 | -0.024 | -4.131
-10 | -0.432 | 0.09557 | -0.025 | -4.523
-9.5 | -0.42 | 0.08608 | -0.026 | -4.877
-9 | -0.403 | 0.07971 | -0.026 | -5.052
-8.5 | -0.381 | 0.07178 | -0.028 | -5.313
-8 | -0.356 | 0.06588 | -0.029 | -5.399
-7.5 | -0.326 | 0.06092 | -0.029 | -5.349
-7 | -0.292 | 0.05675 | -0.03 | -5.154
-6.5 | -0.256 | 0.05193 | -0.03 | -4.925
-6 | -0.216 | 0.04848 | -0.031 | -4.461
-5.5 | -0.174 | 0.0448 | -0.032 | -3.893
-5 | -0.131 | 0.04214 | -0.033 | -3.103
-4.5 | -0.085 | 0.0399 | -0.034 | -2.142
-4 | -0.039 | 0.03886 | -0.035 | -1.011
-3.5 | 0.007 | 0.03704 | -0.036 | 0.202
-3 | 0.055 | 0.03564 | -0.038 | 1.535
-2.5 | 0.102 | 0.03449 | -0.04 | 2.966
-2 | 0.186 | 0.01347 | -0.087 | 13.792
-1.5 | 0.245 | 0.01337 | -0.088 | 18.326
-1 | 0.298 | 0.01239 | -0.086 | 24.03
-0.5 | 0.356 | 0.01238 | -0.087 | 28.805
0 | 0.419 | 0.01224 | -0.088 | 34.179
0.5 | 0.476 | 0.01239 | -0.089 | 38.38
1 | 0.531 | 0.01258 | -0.089 | 42.246
1.5 | 0.587 | 0.0128 | -0.09 | 45.861
2 | 0.641 | 0.01305 | -0.091 | 49.123
2.5 | 0.71 | 0.01664 | -0.093 | 42.671
3 | 0.765 | 0.01722 | -0.094 | 44.416
3.5 | 0.662 | 0.03474 | -0.043 | 19.042
4 | 0.702 | 0.03676 | -0.042 | 19.106
4.5 | 0.74 | 0.03911 | -0.04 | 18.923
5 | 0.775 | 0.04187 | -0.038 | 18.517
5.5 | 0.807 | 0.04461 | -0.038 | 18.097
6 | 0.836 | 0.04801 | -0.037 | 17.404
6.5 | 0.859 | 0.0523 | -0.036 | 16.429
7 | 0.878 | 0.05675 | -0.034 | 15.471
7.5 | 0.892 | 0.06303 | -0.033 | 14.15
8 | 0.899 | 0.06804 | -0.033 | 13.217
8.5 | 0.893 | 0.07478 | -0.032 | 11.945
9 | 0.88 | 0.08331 | -0.032 | 10.561
9.5 | 0.86 | 0.09176 | -0.032 | 9.368
10 | 0.833 | 0.1019 | -0.031 | 8.177
10.5 | 0.802 | 0.11365 | -0.03 | 7.055
11 | 0.766 | 0.12558 | -0.031 | 6.103
11.5 | 0.728 | 0.13254 | -0.031 | 5.493
12 | 0.688 | 0.15636 | -0.032 | 4.399
12.5 | 0.647 | 0.16714 | -0.031 | 3.868
13 | 0.605 | 0.19247 | -0.029 | 3.144

## 12. Re 100k Mach 0.10 (2)
BIGFOIL.COM POLAR EXPORT
NACA66-410
NACA66-410 |  |  |  | Cl Max: | 1.0082 | at alpha= | 8 | deg
XFOIL ncrit=9 |  |  |  | L/D Max: | 44.1035 | at alpha= | 5 | deg
Re: | 100000 |  |  | Cd Min: | 0.23594 | at alpha= | -20 | deg
Mach: | 0.1 |  |  | Cl=0 at alpha= | 0.52546 | deg
|  |  |  | @ Cl=0.1, Cd= | 0.023254
|  |  |  | @ Cl=0.4, Cd= | 0.028029
|  |  |  | @ Cl=0.6, Cd= | 0.025584
alpha (deg) | Cl | Cd | Cm | Cl/Cd
-20 | -0.6234 | 0.23594 | 0.0083 | -2.6422
-19.5 | -0.6071 | 0.22966 | 0.0049 | -2.6435
-19 | -0.591 | 0.22347 | 0.0014 | -2.6447
-18.5 | -0.5753 | 0.21739 | -0.0023 | -2.6464
-18 | -0.5607 | 0.21199 | -0.0064 | -2.6449
-17.5 | -0.5526 | 0.20966 | -0.0116 | -2.6357
-17 | -0.55 | 0.20811 | -0.0166 | -2.6428
-16.5 | -0.5207 | 0.19268 | -0.0169 | -2.7024
-16 | -0.5032 | 0.18529 | -0.0186 | -2.7157
-15.5 | -0.4897 | 0.17895 | -0.0214 | -2.7365
-15 | -0.4793 | 0.17312 | -0.0248 | -2.7686
-14.5 | -0.4803 | 0.17024 | -0.0299 | -2.8213
-14 | -0.4817 | 0.16631 | -0.035 | -2.8964
-13.5 | -0.4497 | 0.15279 | -0.0326 | -2.9433
-13 | -0.4382 | 0.14611 | -0.0341 | -2.9991
-12.5 | -0.4337 | 0.14008 | -0.0369 | -3.0961
-12 | -0.4443 | 0.13607 | -0.0427 | -3.2652
-11.5 | -0.4233 | 0.12638 | -0.0404 | -3.3494
-11 | -0.4206 | 0.12034 | -0.0419 | -3.4951
-10.5 | -0.4395 | 0.11586 | -0.0472 | -3.7934
-10 | -0.4245 | 0.10736 | -0.0441 | -3.954
-9.5 | -0.4287 | 0.10191 | -0.0435 | -4.2067
-9 | -0.4643 | 0.09792 | -0.0438 | -4.7416
-8.5 | -0.513 | 0.09467 | -0.0409 | -5.4188
-8 | -0.5625 | 0.09134 | -0.0372 | -6.1583
-7.5 | -0.5562 | 0.08419 | -0.0311 | -6.6065
-7 | -0.5774 | 0.07891 | -0.0287 | -7.3172
-6.5 | -0.5996 | 0.07194 | -0.029 | -8.3347
-6 | -0.599 | 0.066 | -0.0282 | -9.0758
-5.5 | -0.5847 | 0.05918 | -0.0259 | -9.88
-5 | -0.5667 | 0.05367 | -0.024 | -10.559
-3.5 | -0.4095 | 0.03268 | -0.0261 | -12.5306
-3 | -0.3563 | 0.02828 | -0.0249 | -12.599
-2.5 | -0.3063 | 0.02624 | -0.0232 | -11.673
-2 | -0.2585 | 0.02386 | -0.0223 | -10.834
-1.5 | -0.2106 | 0.02251 | -0.021 | -9.3558
-1 | -0.1613 | 0.02156 | -0.0208 | -7.4814
-0.5 | -0.1308 | 0.0197 | -0.0107 | -6.6396
0 | -0.0672 | 0.02059 | -0.0146 | -3.2637
0.5 | -0.0033 | 0.02154 | -0.0185 | -0.1532
1 | 0.0615 | 0.0226 | -0.0224 | 2.7212
1.5 | 0.1274 | 0.02372 | -0.0264 | 5.371
2 | 0.1937 | 0.02485 | -0.0304 | 7.7948
2.5 | 0.2626 | 0.02601 | -0.0345 | 10.0961
3 | 0.3373 | 0.02719 | -0.0394 | 12.4053
3.5 | 0.3967 | 0.028 | -0.0413 | 14.1679
4 | 0.479 | 0.02871 | -0.0465 | 16.6841
4.5 | 0.5517 | 0.02884 | -0.0492 | 19.1297
5 | 0.733 | 0.01662 | -0.0475 | 44.1035
5.5 | 0.7393 | 0.02094 | -0.0401 | 35.3056
6 | 0.7774 | 0.02359 | -0.0372 | 32.9546
6.5 | 0.851 | 0.02785 | -0.0397 | 30.5566
7 | 0.9204 | 0.03269 | -0.0416 | 28.1554
7.5 | 0.9747 | 0.03882 | -0.0398 | 25.1082
8 | 1.0082 | 0.04658 | -0.0355 | 21.6445
10 | 0.8809 | 0.09217 | -0.022 | 9.5573
10.5 | 0.8464 | 0.10439 | -0.0285 | 8.1081
11 | 0.8283 | 0.11564 | -0.034 | 7.1627
11.5 | 0.821 | 0.12589 | -0.0383 | 6.5216
12 | 0.831 | 0.1351 | -0.0396 | 6.151
12.5 | 0.8465 | 0.14417 | -0.0399 | 5.8715
13 | 0.8173 | 0.15462 | -0.0516 | 5.2859

## 13. Re 100k Mach 0.25 (1)
BIGFOIL.COM POLAR EXPORT
NACA66-410
NACA66-410 |  |  |  | Cl Max: | 0.873 | at alpha= | 7.5 | deg
JavaFoil+Calcfoil stall+Eppler ext transition |  |  |  | L/D Max: | 49.464 | at alpha= | 2 | deg
Re: | 100000 |  |  | Cd Min: | 0.01239 | at alpha= | 0 | deg
Mach: | 0.25 |  |  | Cl=0 at alpha= | -3.5833 | deg
|  |  |  | @ Cl=0.1, Cd= | 0.034743
|  |  |  | @ Cl=0.4, Cd= | 0.27845
|  |  |  | @ Cl=0.6, Cd= | 0.27845
alpha (deg) | Cl | Cd | Cm | Cl/Cd
-14.5 | -0.062 | 0.25681 | -0.026 | -0.241
-14 | -0.059 | 0.23566 | -0.027 | -0.251
-13.5 | -0.135 | 0.52625 | -0.025 | -0.257
-13 | -0.201 | 0.35772 | -0.024 | -0.561
-12.5 | -0.253 | 0.25977 | -0.025 | -0.975
-12 | -0.291 | 0.207 | -0.026 | -1.404
-11.5 | -0.321 | 0.17171 | -0.026 | -1.87
-11 | -0.346 | 0.15453 | -0.025 | -2.237
-10.5 | -0.364 | 0.13426 | -0.025 | -2.71
-10 | -0.375 | 0.11149 | -0.026 | -3.363
-9.5 | -0.379 | 0.10036 | -0.025 | -3.773
-9 | -0.375 | 0.08929 | -0.026 | -4.2
-8.5 | -0.364 | 0.07695 | -0.027 | -4.733
-8 | -0.346 | 0.06966 | -0.029 | -4.973
-7.5 | -0.322 | 0.06476 | -0.029 | -4.976
-7 | -0.293 | 0.05865 | -0.03 | -4.988
-6.5 | -0.258 | 0.05374 | -0.031 | -4.801
-6 | -0.22 | 0.04936 | -0.032 | -4.447
-5.5 | -0.178 | 0.0458 | -0.032 | -3.882
-5 | -0.134 | 0.0429 | -0.033 | -3.116
-4.5 | -0.088 | 0.04043 | -0.034 | -2.166
-4 | -0.04 | 0.03927 | -0.035 | -1.026
-3.5 | 0.008 | 0.03735 | -0.037 | 0.205
-3 | 0.056 | 0.03583 | -0.039 | 1.568
-2.5 | 0.105 | 0.03462 | -0.04 | 3.035
-2 | 0.154 | 0.03339 | -0.044 | 4.626
-1.5 | 0.252 | 0.01351 | -0.09 | 18.624
-1 | 0.305 | 0.01257 | -0.088 | 24.307
-0.5 | 0.366 | 0.01256 | -0.089 | 29.11
0 | 0.429 | 0.01239 | -0.09 | 34.643
0.5 | 0.488 | 0.01256 | -0.091 | 38.848
1 | 0.545 | 0.01276 | -0.092 | 42.707
1.5 | 0.602 | 0.01301 | -0.092 | 46.269
2 | 0.657 | 0.01329 | -0.093 | 49.464
2.5 | 0.729 | 0.01699 | -0.096 | 42.876
3 | 0.784 | 0.01757 | -0.097 | 44.625
3.5 | 0.678 | 0.03493 | -0.044 | 19.427
4 | 0.719 | 0.03706 | -0.042 | 19.412
4.5 | 0.757 | 0.03942 | -0.04 | 19.196
5 | 0.79 | 0.04287 | -0.039 | 18.436
5.5 | 0.82 | 0.04577 | -0.038 | 17.912
6 | 0.844 | 0.0489 | -0.037 | 17.251
6.5 | 0.861 | 0.05412 | -0.036 | 15.909
7 | 0.871 | 0.05945 | -0.035 | 14.652
7.5 | 0.873 | 0.06816 | -0.033 | 12.809
8 | 0.865 | 0.07513 | -0.033 | 11.511
8.5 | 0.835 | 0.08572 | -0.032 | 9.745
9 | 0.793 | 0.09643 | -0.031 | 8.223
9.5 | 0.739 | 0.11526 | -0.032 | 6.408
10 | 0.673 | 0.12908 | -0.031 | 5.217
10.5 | 0.599 | 0.15774 | -0.03 | 3.799
11 | 0.518 | 0.18871 | -0.03 | 2.743
11.5 | 0.43 | 0.20094 | -0.032 | 2.14
12 | 0.336 | 0.23267 | -0.033 | 1.444
12.5 | 0.227 | 0.27845 | -0.035 | 0.816

## 14. Re 100k Mach 0.25 (2)
BIGFOIL.COM POLAR EXPORT
NACA66-410
NACA66-410 |  |  |  | Cl Max: | 1.0076 | at alpha= | 8 | deg
XFOIL ncrit=9 |  |  |  | L/D Max: | 39.6648 | at alpha= | 5 | deg
Re: | 100000 |  |  | Cd Min: | 0.23947 | at alpha= | -20 | deg
Mach: | 0.25 |  |  | Cl=0 at alpha= | 0.45338 | deg
|  |  |  | @ Cl=0.1, Cd= | 0.0238
|  |  |  | @ Cl=0.4, Cd= | 0.028346
|  |  |  | @ Cl=0.6, Cd= | 0.023796
alpha (deg) | Cl | Cd | Cm | Cl/Cd
-20 | -0.6323 | 0.23947 | 0.0092 | -2.6404
-19.5 | -0.6153 | 0.2331 | 0.0055 | -2.6396
-19 | -0.5984 | 0.22677 | 0.0017 | -2.6388
-18.5 | -0.582 | 0.22077 | -0.0023 | -2.6362
-18 | -0.5692 | 0.21713 | -0.0074 | -2.6215
-17.5 | -0.5632 | 0.21576 | -0.0127 | -2.6103
-17 | -0.5584 | 0.21336 | -0.0176 | -2.6172
-16.5 | -0.5202 | 0.19424 | -0.0162 | -2.6781
-16 | -0.5044 | 0.18764 | -0.0189 | -2.6881
-15.5 | -0.4908 | 0.18137 | -0.0221 | -2.7061
-15 | -0.485 | 0.17752 | -0.0269 | -2.7321
-14.5 | -0.4874 | 0.17509 | -0.0321 | -2.7837
-14 | -0.4594 | 0.1619 | -0.0316 | -2.8376
-13.5 | -0.4437 | 0.15464 | -0.0327 | -2.8692
-13 | -0.4348 | 0.14831 | -0.0351 | -2.9317
-12.5 | -0.4396 | 0.14423 | -0.0399 | -3.0479
-12 | -0.4496 | 0.14029 | -0.0454 | -3.2048
-11.5 | -0.4147 | 0.12866 | -0.0405 | -3.2232
-11 | -0.4277 | 0.12432 | -0.0453 | -3.4403
-10.5 | -0.4201 | 0.11614 | -0.0448 | -3.6172
-10 | -0.4125 | 0.10994 | -0.0435 | -3.752
-9.5 | -0.4387 | 0.10594 | -0.046 | -4.141
-9 | -0.4429 | 0.09933 | -0.0424 | -4.4589
-8.5 | -0.4558 | 0.09508 | -0.038 | -4.7939
-8 | -0.4986 | 0.09173 | -0.035 | -5.4355
-7.5 | -0.5502 | 0.08823 | -0.0323 | -6.236
-7 | -0.6019 | 0.08471 | -0.0323 | -7.1054
-6.5 | -0.5827 | 0.07637 | -0.0262 | -7.63
-6 | -0.5928 | 0.06964 | -0.025 | -8.5123
-5.5 | -0.59 | 0.06336 | -0.0237 | -9.3119
-4.5 | -0.5617 | 0.05155 | -0.0212 | -10.8962
-3.5 | -0.4292 | 0.03477 | -0.0262 | -12.344
-3 | -0.3763 | 0.02977 | -0.0255 | -12.6402
-2.5 | -0.3224 | 0.02742 | -0.0236 | -11.7578
-2 | -0.2724 | 0.02466 | -0.0226 | -11.0462
-1.5 | -0.223 | 0.02328 | -0.0212 | -9.579
-1 | -0.164 | 0.02228 | -0.0224 | -7.3609
-0.5 | -0.1511 | 0.0203 | -0.0093 | -7.4433
0 | -0.0603 | 0.02126 | -0.0167 | -2.8363
0.5 | 0.0062 | 0.02231 | -0.0208 | 0.2779
1 | 0.073 | 0.02337 | -0.0248 | 3.1237
1.5 | 0.1396 | 0.02443 | -0.0287 | 5.7143
2 | 0.2094 | 0.02562 | -0.0329 | 8.1733
2.5 | 0.2681 | 0.02648 | -0.035 | 10.1246
3 | 0.3369 | 0.02753 | -0.0386 | 12.2376
3.5 | 0.4142 | 0.02853 | -0.0431 | 14.5181
4 | 0.4836 | 0.02914 | -0.0458 | 16.5957
5 | 0.7219 | 0.0182 | -0.0427 | 39.6648
5.5 | 0.7414 | 0.02161 | -0.0368 | 34.3082
6 | 0.7862 | 0.02455 | -0.0346 | 32.0244
6.5 | 0.8731 | 0.02947 | -0.0383 | 29.6267
7 | 0.9408 | 0.03494 | -0.0393 | 26.9262
7.5 | 0.985 | 0.04154 | -0.0358 | 23.7121
8 | 1.0076 | 0.0489 | -0.0307 | 20.6053
10 | 0.8299 | 0.1018 | -0.0319 | 8.1523
10.5 | 0.8175 | 0.1116 | -0.0351 | 7.3253
11 | 0.8223 | 0.12018 | -0.0365 | 6.8422
11.5 | 0.8632 | 0.12856 | -0.0313 | 6.7144
12 | 0.8134 | 0.13988 | -0.0454 | 5.815
12.5 | 0.8103 | 0.1497 | -0.0508 | 5.4128
13 | 0.8223 | 0.15904 | -0.0534 | 5.1704

## 15. Re 100k Mach 0.50 (1)
BIGFOIL.COM POLAR EXPORT
NACA66-410
NACA66-410 |  |  |  | Cl Max: | 1.229 | at alpha= | 20 | deg
JavaFoil+Calcfoil stall+Eppler ext transition |  |  |  | L/D Max: | 47.582 | at alpha= | 1.5 | deg
Re: | 100000 |  |  | Cd Min: | 0.01312 | at alpha= | 0 | deg
Mach: | 0.5 |  |  | Cl=0 at alpha= | -3.5769 | deg
|  |  |  | @ Cl=0.1, Cd= | 0.03584
|  |  |  | @ Cl=0.4, Cd= | 0.013371
|  |  |  | @ Cl=0.6, Cd= | 0.013632
alpha (deg) | Cl | Cd | Cm | Cl/Cd
-20 | -0.877 | 0.3376 | -0.037 | -2.597
-19.5 | -0.851 | 0.32635 | -0.037 | -2.607
-19 | -0.825 | 0.32147 | -0.038 | -2.566
-18.5 | -0.797 | 0.29765 | -0.036 | -2.677
-18 | -0.77 | 0.28503 | -0.037 | -2.703
-17.5 | -0.744 | 0.28607 | -0.037 | -2.601
-17 | -0.718 | 0.27525 | -0.038 | -2.609
-16.5 | -0.692 | 0.27747 | -0.038 | -2.493
-16 | -0.665 | 0.27333 | -0.038 | -2.434
-15.5 | -0.637 | 0.24858 | -0.036 | -2.564
-15 | -0.611 | 0.22905 | -0.037 | -2.668
-14.5 | -0.585 | 0.22398 | -0.037 | -2.611
-14 | -0.558 | 0.21924 | -0.037 | -2.546
-13.5 | -0.532 | 0.22901 | -0.038 | -2.322
-13 | -0.505 | 0.21321 | -0.038 | -2.369
-12.5 | -0.479 | 0.20937 | -0.039 | -2.286
-12 | -0.451 | 0.20609 | -0.036 | -2.188
-11.5 | -0.424 | 0.20276 | -0.036 | -2.093
-11 | -0.398 | 0.18651 | -0.037 | -2.132
-10.5 | -0.371 | 0.16866 | -0.037 | -2.2
-10 | -0.344 | 0.16512 | -0.037 | -2.085
-9.5 | -0.318 | 0.16188 | -0.038 | -1.962
-9 | -0.29 | 0.16196 | -0.034 | -1.793
-8.5 | -0.264 | 0.14768 | -0.034 | -1.785
-8 | -0.237 | 0.15988 | -0.034 | -1.481
-7.5 | -0.21 | 0.15754 | -0.035 | -1.333
-7 | -0.183 | 0.13256 | -0.035 | -1.383
-6.5 | -0.156 | 0.12564 | -0.031 | -1.245
-6 | -0.2 | 0.06703 | -0.032 | -2.978
-5.5 | -0.183 | 0.05449 | -0.035 | -3.356
-5 | -0.144 | 0.04839 | -0.036 | -2.965
-4.5 | -0.096 | 0.04433 | -0.037 | -2.158
-4 | -0.044 | 0.04104 | -0.038 | -1.083
-3.5 | 0.008 | 0.03857 | -0.04 | 0.22
-3 | 0.062 | 0.0368 | -0.042 | 1.698
-2.5 | 0.117 | 0.03541 | -0.044 | 3.307
-2 | 0.172 | 0.03433 | -0.046 | 5.013
-1.5 | 0.28 | 0.01406 | -0.1 | 19.903
-1 | 0.339 | 0.01339 | -0.097 | 25.284
-0.5 | 0.405 | 0.01337 | -0.098 | 30.301
0 | 0.476 | 0.01312 | -0.099 | 36.289
0.5 | 0.541 | 0.01336 | -0.1 | 40.506
1 | 0.604 | 0.01365 | -0.101 | 44.21
1.5 | 0.666 | 0.01399 | -0.101 | 47.582
2 | 0.746 | 0.01783 | -0.105 | 41.85
2.5 | 0.808 | 0.01854 | -0.106 | 43.566
3 | 0.704 | 0.03402 | -0.048 | 20.691
3.5 | 0.749 | 0.03646 | -0.046 | 20.534
4 | 0.786 | 0.03908 | -0.044 | 20.116
4.5 | 0.811 | 0.04275 | -0.042 | 18.968
5 | 0.814 | 0.0481 | -0.04 | 16.918
5.5 | 0.76 | 0.06137 | -0.035 | 12.376
6 | 0.508 | 0.10446 | -0.038 | 4.863
6.5 | 0.534 | 0.12764 | -0.037 | 4.184
7 | 0.561 | 0.13576 | -0.043 | 4.129
7.5 | 0.587 | 0.13897 | -0.044 | 4.221
8 | 0.613 | 0.14879 | -0.044 | 4.117
8.5 | 0.639 | 0.17221 | -0.049 | 3.712
9 | 0.665 | 0.17466 | -0.05 | 3.808
9.5 | 0.691 | 0.17688 | -0.051 | 3.906
10 | 0.717 | 0.18071 | -0.051 | 3.966
10.5 | 0.742 | 0.19812 | -0.051 | 3.746
11 | 0.769 | 0.21166 | -0.056 | 3.634
11.5 | 0.795 | 0.21466 | -0.056 | 3.702
12 | 0.82 | 0.21797 | -0.057 | 3.762
12.5 | 0.845 | 0.22138 | -0.057 | 3.819
13 | 0.871 | 0.2182 | -0.058 | 3.992
13.5 | 0.898 | 0.24528 | -0.062 | 3.661
14 | 0.923 | 0.24898 | -0.063 | 3.708
14.5 | 0.948 | 0.25871 | -0.063 | 3.665
15 | 0.973 | 0.26609 | -0.064 | 3.658
15.5 | 1.001 | 0.29657 | -0.068 | 3.375
16 | 1.026 | 0.29834 | -0.068 | 3.438
16.5 | 1.051 | 0.30208 | -0.068 | 3.478
17 | 1.075 | 0.30011 | -0.069 | 3.584
17.5 | 1.103 | 0.31456 | -0.073 | 3.508
18 | 1.128 | 0.31703 | -0.073 | 3.557
18.5 | 1.152 | 0.32795 | -0.073 | 3.514
19 | 1.177 | 0.33579 | -0.074 | 3.505
19.5 | 1.201 | 0.34345 | -0.075 | 3.498
20 | 1.229 | 0.35859 | -0.078 | 3.428

## 16. Re 100k Mach 0.50 (2)
BIGFOIL.COM POLAR EXPORT
NACA66-410
NACA66-410 |  |  |  | Cl Max: | 0.9601 | at alpha= | 7.5 | deg
XFOIL ncrit=9 |  |  |  | L/D Max: | 33.1094 | at alpha= | 5 | deg
Re: | 100000 |  |  | Cd Min: | 0.25909 | at alpha= | -20 | deg
Mach: | 0.5 |  |  | Cl=0 at alpha= | 0.23493 | deg
|  |  |  | @ Cl=0.1, Cd= | 0.025589
|  |  |  | @ Cl=0.4, Cd= | 0.029943
|  |  |  | @ Cl=0.6, Cd= | 0.026856
alpha (deg) | Cl | Cd | Cm | Cl/Cd
-20 | -0.6796 | 0.25909 | 0.0124 | -2.623
-19.5 | -0.6596 | 0.25305 | 0.007 | -2.6066
-19 | -0.6445 | 0.25088 | 0.0007 | -2.569
-18.5 | -0.6321 | 0.24889 | -0.0052 | -2.5397
-18 | -0.5997 | 0.23001 | -0.0066 | -2.6073
-17.5 | -0.5778 | 0.22108 | -0.0097 | -2.6135
-17 | -0.5577 | 0.2136 | -0.0134 | -2.611
-16.5 | -0.5394 | 0.20695 | -0.0177 | -2.6064
-16 | -0.5295 | 0.20447 | -0.0236 | -2.5896
-15.5 | -0.5269 | 0.20323 | -0.029 | -2.5926
-15 | -0.4864 | 0.18469 | -0.0282 | -2.6336
-14.5 | -0.4687 | 0.17739 | -0.0309 | -2.6422
-14 | -0.455 | 0.171 | -0.0343 | -2.6608
-13.5 | -0.4577 | 0.16919 | -0.0396 | -2.7052
-13 | -0.43 | 0.15693 | -0.0395 | -2.7401
-12.5 | -0.4164 | 0.15012 | -0.0409 | -2.7738
-12 | -0.4276 | 0.14801 | -0.0458 | -2.889
-11.5 | -0.4011 | 0.13708 | -0.0439 | -2.926
-11 | -0.3995 | 0.13159 | -0.0451 | -3.0359
-10.5 | -0.4155 | 0.12777 | -0.0479 | -3.2519
-10 | -0.3954 | 0.11938 | -0.0438 | -3.3121
-9.5 | -0.4296 | 0.1177 | -0.0448 | -3.65
-9 | -0.4146 | 0.10968 | -0.0391 | -3.7801
-8.5 | -0.4542 | 0.10772 | -0.0383 | -4.2165
-8 | -0.4499 | 0.10121 | -0.033 | -4.4452
-7.5 | -0.4652 | 0.09629 | -0.0294 | -4.8312
-7 | -0.5164 | 0.09366 | -0.0282 | -5.5136
-6.5 | -0.5349 | 0.08842 | -0.0232 | -6.0495
-6 | -0.5571 | 0.08294 | -0.0193 | -6.7169
-5 | -0.5902 | 0.07081 | -0.0134 | -8.335
-4.5 | -0.5989 | 0.06453 | -0.0102 | -9.281
-3.5 | -0.5126 | 0.04375 | -0.0257 | -11.7166
-3 | -0.4577 | 0.03716 | -0.0259 | -12.317
-2.5 | -0.3964 | 0.03192 | -0.0257 | -12.4185
-2 | -0.3121 | 0.02868 | -0.0283 | -10.8821
-1.5 | -0.2359 | 0.02658 | -0.03 | -8.8751
-1 | -0.1653 | 0.02524 | -0.031 | -6.5491
-0.5 | -0.0942 | 0.02274 | -0.033 | -4.1425
0 | -0.0226 | 0.02409 | -0.0272 | -0.93815
0.5 | 0.0255 | 0.02458 | -0.0266 | 1.0374
1 | 0.0829 | 0.02533 | -0.0277 | 3.2728
1.5 | 0.1515 | 0.02637 | -0.0308 | 5.7452
2 | 0.2211 | 0.02745 | -0.0338 | 8.0546
2.5 | 0.2882 | 0.02845 | -0.0363 | 10.1301
3 | 0.3678 | 0.02959 | -0.0403 | 12.4299
3.5 | 0.4454 | 0.03044 | -0.0433 | 14.6321
4 | 0.5257 | 0.03097 | -0.0458 | 16.9745
4.5 | 0.6996 | 0.02134 | -0.0451 | 32.7835
5 | 0.7145 | 0.02158 | -0.0295 | 33.1094
5.5 | 0.7498 | 0.02472 | -0.0244 | 30.3317
6 | 0.8378 | 0.02885 | -0.0251 | 29.0399
6.5 | 0.9329 | 0.03591 | -0.0275 | 25.9788
7 | 0.9597 | 0.04182 | -0.0221 | 22.9484
7.5 | 0.9601 | 0.04834 | -0.0152 | 19.8614
8 | 0.941 | 0.05523 | -0.0088 | 17.0378
8.5 | 0.9125 | 0.06324 | -0.0054 | 14.4292
9 | 0.8826 | 0.07274 | -0.0058 | 12.1336
9.5 | 0.8711 | 0.08342 | -0.0079 | 10.4423
10 | 0.8158 | 0.10094 | -0.0234 | 8.082
10.5 | 0.8067 | 0.11795 | -0.0345 | 6.8393
11 | 0.6616 | 0.12521 | -0.0343 | 5.2839
11.5 | 0.6432 | 0.13163 | -0.0385 | 4.8864
12 | 0.6386 | 0.13845 | -0.0423 | 4.6125
12.5 | 0.6424 | 0.14548 | -0.0456 | 4.4157

## 17. Re 250k Mach 0.00 (1)
BIGFOIL.COM POLAR EXPORT
NACA66-410
NACA66-410 |  |  |  | Cl Max: | 0.903 | at alpha= | 8 | deg
JavaFoil+Calcfoil stall+Eppler ext transition |  |  |  | L/D Max: | 79.889 | at alpha= | 2 | deg
Re: | 250000 |  |  | Cd Min: | 0.00732 | at alpha= | -0.5 | deg
Mach: | 0 |  |  | Cl=0 at alpha= | -3.5761 | deg
|  |  |  | @ Cl=0.1, Cd= | 0.01812
|  |  |  | @ Cl=0.4, Cd= | 0.007333
|  |  |  | @ Cl=0.6, Cd= | 0.0080061
alpha (deg) | Cl | Cd | Cm | Cl/Cd
-16.5 | -0.327 | 0.24435 | -0.023 | -1.34
-16 | -0.345 | 0.22274 | -0.023 | -1.548
-15.5 | -0.362 | 0.20524 | -0.023 | -1.766
-15 | -0.38 | 0.18719 | -0.023 | -2.03
-14.5 | -0.397 | 0.17117 | -0.023 | -2.321
-14 | -0.414 | 0.1597 | -0.023 | -2.592
-13.5 | -0.429 | 0.14351 | -0.023 | -2.991
-13 | -0.443 | 0.13413 | -0.024 | -3.303
-12.5 | -0.455 | 0.12026 | -0.024 | -3.779
-12 | -0.458 | 0.1107 | -0.024 | -4.141
-11.5 | -0.459 | 0.10127 | -0.024 | -4.531
-11 | -0.456 | 0.09301 | -0.025 | -4.902
-10.5 | -0.449 | 0.08606 | -0.026 | -5.222
-10 | -0.439 | 0.07945 | -0.026 | -5.526
-9.5 | -0.425 | 0.07267 | -0.027 | -5.842
-9 | -0.406 | 0.06746 | -0.027 | -6.017
-8.5 | -0.383 | 0.062 | -0.029 | -6.182
-8 | -0.357 | 0.05859 | -0.029 | -6.086
-7.5 | -0.326 | 0.05379 | -0.03 | -6.063
-7 | -0.292 | 0.05042 | -0.031 | -5.795
-6.5 | -0.255 | 0.04663 | -0.031 | -5.474
-6 | -0.216 | 0.04378 | -0.031 | -4.924
-5.5 | -0.174 | 0.04098 | -0.033 | -4.241
-5 | -0.13 | 0.03879 | -0.034 | -3.358
-4.5 | -0.085 | 0.03696 | -0.035 | -2.303
-4 | -0.039 | 0.03512 | -0.036 | -1.115
-3.5 | 0.007 | 0.03346 | -0.038 | 0.222
-3 | 0.055 | 0.03214 | -0.04 | 1.696
-2.5 | 0.126 | 0.01002 | -0.086 | 12.589
-2 | 0.185 | 0.00987 | -0.087 | 18.757
-1.5 | 0.244 | 0.00878 | -0.088 | 27.797
-1 | 0.302 | 0.00733 | -0.089 | 41.259
-0.5 | 0.361 | 0.00732 | -0.089 | 49.34
0 | 0.421 | 0.00734 | -0.09 | 57.32
0.5 | 0.479 | 0.00738 | -0.091 | 64.927
1 | 0.537 | 0.00832 | -0.092 | 64.479
1.5 | 0.594 | 0.00799 | -0.092 | 74.358
2 | 0.65 | 0.00814 | -0.093 | 79.889
2.5 | 0.708 | 0.01122 | -0.094 | 63.09
3 | 0.762 | 0.01352 | -0.095 | 56.377
3.5 | 0.816 | 0.01402 | -0.095 | 58.215
4 | 0.867 | 0.01451 | -0.096 | 59.719
4.5 | 0.738 | 0.03532 | -0.044 | 20.902
5 | 0.773 | 0.03787 | -0.04 | 20.414
5.5 | 0.805 | 0.04029 | -0.04 | 19.989
6 | 0.834 | 0.04299 | -0.039 | 19.402
6.5 | 0.859 | 0.0467 | -0.039 | 18.388
7 | 0.879 | 0.0502 | -0.037 | 17.501
7.5 | 0.894 | 0.05473 | -0.036 | 16.332
8 | 0.903 | 0.05956 | -0.036 | 15.165
8.5 | 0.9 | 0.06446 | -0.033 | 13.959
9 | 0.89 | 0.07013 | -0.033 | 12.689
9.5 | 0.874 | 0.0758 | -0.034 | 11.525
10 | 0.852 | 0.08294 | -0.032 | 10.267
10.5 | 0.825 | 0.09227 | -0.032 | 8.938
11 | 0.794 | 0.0981 | -0.032 | 8.095
11.5 | 0.761 | 0.10852 | -0.033 | 7.009
12 | 0.725 | 0.11436 | -0.033 | 6.339
12.5 | 0.688 | 0.13202 | -0.032 | 5.212
13 | 0.651 | 0.14273 | -0.032 | 4.561

## 18. Re 250k Mach 0.00 (2)
BIGFOIL.COM POLAR EXPORT
NACA66-410
NACA66-410 |  |  |  | Cl Max: | 1.0516 | at alpha= | 9 | deg
XFOIL ncrit=9 |  |  |  | L/D Max: | 78.5211 | at alpha= | -1.5 | deg
Re: | 250000 |  |  | Cd Min: | 0.23483 | at alpha= | -20 | deg
Mach: | 0 |  |  | Cl=0 at alpha= | -2.8664 | deg
|  |  |  | @ Cl=0.1, Cd= | 0.0013745
|  |  |  | @ Cl=0.4, Cd= | 0.013983
|  |  |  | @ Cl=0.6, Cd= | 0.012175
alpha (deg) | Cl | Cd | Cm | Cl/Cd
-20 | -0.6158 | 0.23483 | 0.0063 | -2.6223
-19.5 | -0.6036 | 0.23022 | 0.0014 | -2.6218
-19 | -0.5876 | 0.22193 | -0.0017 | -2.6477
-18.5 | -0.5697 | 0.21406 | -0.0036 | -2.6614
-18 | -0.5543 | 0.20794 | -0.0065 | -2.6657
-17.5 | -0.5395 | 0.20161 | -0.0097 | -2.676
-17 | -0.5248 | 0.19509 | -0.013 | -2.69
-16.5 | -0.5114 | 0.18909 | -0.017 | -2.7045
-16 | -0.5025 | 0.18388 | -0.0215 | -2.7328
-15.5 | -0.4958 | 0.17839 | -0.0256 | -2.7793
-15 | -0.4859 | 0.17163 | -0.029 | -2.8311
-14.5 | -0.466 | 0.16101 | -0.0284 | -2.8942
-14 | -0.4538 | 0.15447 | -0.0301 | -2.9378
-13.5 | -0.4437 | 0.14798 | -0.0322 | -2.9984
-13 | -0.4353 | 0.14134 | -0.0345 | -3.0798
-11 | -0.4307 | 0.11199 | -0.0476 | -3.8459
-10.5 | -0.424 | 0.10559 | -0.0461 | -4.0155
-10 | -0.4234 | 0.09998 | -0.0453 | -4.2348
-9.5 | -0.437 | 0.09504 | -0.0432 | -4.5981
-9 | -0.4681 | 0.09163 | -0.0378 | -5.1086
-8.5 | -0.4711 | 0.08374 | -0.0439 | -5.6257
-8 | -0.458 | 0.07087 | -0.0629 | -6.4625
-7.5 | -0.429 | 0.06154 | -0.0749 | -6.9711
-7 | -0.4169 | 0.04981 | -0.0778 | -8.3698
-6.5 | -0.3795 | 0.04417 | -0.0801 | -8.5918
-6 | -0.3394 | 0.03722 | -0.0814 | -9.1188
-5.5 | -0.2916 | 0.03673 | -0.0806 | -7.939
-5 | -0.247 | 0.02885 | -0.0831 | -8.5615
-4.5 | -0.1697 | 0.00728 | -0.0797 | -23.3104
-4 | -0.1108 | 0.00507 | -0.0804 | -21.854
-3.5 | -0.0501 | 0.00356 | -0.0815 | -14.073
-3 | -0.0152 | 0.00299 | -0.0781 | -5.0836
-2.5 | 0.0417 | 0.00234 | -0.0793 | 17.8205
-2 | 0.0761 | 0.00128 | -0.0778 | 59.4531
-1.5 | 0.1115 | 0.00142 | -0.0716 | 78.5211
-1 | 0.1231 | 0.00166 | -0.0608 | 74.1566
0 | 0.1922 | 0.01413 | -0.0521 | 13.6023
1 | 0.3038 | 0.01422 | -0.0536 | 21.3643
1.5 | 0.3831 | 0.01395 | -0.0586 | 27.4624
2 | 0.44 | 0.01406 | -0.0597 | 31.2945
2.5 | 0.5235 | 0.01344 | -0.065 | 38.9509
3 | 0.6021 | 0.01214 | -0.0681 | 49.5964
3.5 | 0.6788 | 0.01002 | -0.0692 | 67.7445
4 | 0.7368 | 0.00943 | -0.0687 | 78.1336
4.5 | 0.7082 | 0.01297 | -0.0544 | 54.6029
5 | 0.7264 | 0.01505 | -0.0488 | 48.2658
5.5 | 0.7647 | 0.01684 | -0.0466 | 45.4097
6 | 0.8076 | 0.01864 | -0.0452 | 43.3262
6.5 | 0.8644 | 0.02224 | -0.0459 | 38.8669
7 | 0.924 | 0.02504 | -0.0467 | 36.901
7.5 | 0.9846 | 0.03062 | -0.047 | 32.1555
8 | 1.0249 | 0.03832 | -0.0439 | 26.7458
8.5 | 1.0444 | 0.05511 | -0.0394 | 18.9512
9 | 1.0516 | 0.05551 | -0.0319 | 18.9443
10 | 1.0366 | 0.07654 | -0.0258 | 13.5432
10.5 | 1.0011 | 0.08196 | -0.019 | 12.2145
11 | 0.9603 | 0.08887 | -0.0159 | 10.8057
11.5 | 0.9205 | 0.09834 | -0.0175 | 9.3604
12 | 0.8837 | 0.11055 | -0.0239 | 7.9937
12.5 | 0.8552 | 0.12654 | -0.0355 | 6.7583
13 | 0.8455 | 0.14295 | -0.0475 | 5.9147
13.5 | 0.8406 | 0.15664 | -0.0579 | 5.3664
14 | 0.8463 | 0.16625 | -0.0632 | 5.0905

## 19. Re 250k Mach 0.10 (1)
BIGFOIL.COM POLAR EXPORT
NACA66-410
NACA66-410 |  |  |  | Cl Max: | 0.9 | at alpha= | 8 | deg
JavaFoil+Calcfoil stall+Eppler ext transition |  |  |  | L/D Max: | 79.972 | at alpha= | 2 | deg
Re: | 250000 |  |  | Cd Min: | 0.00734 | at alpha= | -0.5 | deg
Mach: | 0.1 |  |  | Cl=0 at alpha= | -3.5761 | deg
|  |  |  | @ Cl=0.1, Cd= | 0.01832
|  |  |  | @ Cl=0.4, Cd= | 0.0073462
|  |  |  | @ Cl=0.6, Cd= | 0.0080091
alpha (deg) | Cl | Cd | Cm | Cl/Cd
-16.5 | -0.286 | 0.26968 | -0.022 | -1.06
-16 | -0.305 | 0.19956 | -0.023 | -1.529
-15.5 | -0.325 | 0.21581 | -0.023 | -1.506
-15 | -0.345 | 0.20427 | -0.023 | -1.689
-14.5 | -0.365 | 0.18396 | -0.024 | -1.984
-14 | -0.385 | 0.17187 | -0.024 | -2.237
-13.5 | -0.403 | 0.15625 | -0.023 | -2.58
-13 | -0.42 | 0.13909 | -0.024 | -3.021
-12.5 | -0.435 | 0.12694 | -0.024 | -3.426
-12 | -0.442 | 0.11359 | -0.024 | -3.889
-11.5 | -0.445 | 0.10201 | -0.024 | -4.362
-11 | -0.445 | 0.09594 | -0.024 | -4.635
-10.5 | -0.441 | 0.08897 | -0.025 | -4.952
-10 | -0.432 | 0.08122 | -0.026 | -5.324
-9.5 | -0.42 | 0.07384 | -0.027 | -5.686
-9 | -0.403 | 0.06966 | -0.028 | -5.784
-8.5 | -0.381 | 0.06281 | -0.029 | -6.073
-8 | -0.356 | 0.05777 | -0.03 | -6.158
-7.5 | -0.326 | 0.05463 | -0.03 | -5.967
-7 | -0.292 | 0.05036 | -0.03 | -5.808
-6.5 | -0.256 | 0.04693 | -0.031 | -5.451
-6 | -0.216 | 0.04392 | -0.032 | -4.925
-5.5 | -0.174 | 0.04117 | -0.033 | -4.237
-5 | -0.131 | 0.03894 | -0.034 | -3.359
-4.5 | -0.086 | 0.03692 | -0.034 | -2.316
-4 | -0.039 | 0.03518 | -0.036 | -1.118
-3.5 | 0.007 | 0.03351 | -0.038 | 0.223
-3 | 0.055 | 0.03217 | -0.04 | 1.703
-2.5 | 0.127 | 0.01001 | -0.087 | 12.672
-2 | 0.186 | 0.00985 | -0.088 | 18.881
-1.5 | 0.245 | 0.00886 | -0.089 | 27.702
-1 | 0.304 | 0.00735 | -0.089 | 41.303
-0.5 | 0.363 | 0.00734 | -0.09 | 49.493
0 | 0.423 | 0.00735 | -0.091 | 57.546
0.5 | 0.482 | 0.00739 | -0.091 | 65.227
1 | 0.539 | 0.00835 | -0.092 | 64.563
1.5 | 0.597 | 0.008 | -0.093 | 74.618
2 | 0.653 | 0.00817 | -0.093 | 79.972
2.5 | 0.711 | 0.01122 | -0.094 | 63.391
3 | 0.766 | 0.01357 | -0.095 | 56.472
3.5 | 0.82 | 0.01407 | -0.096 | 58.268
4 | 0.871 | 0.01461 | -0.096 | 59.588
4.5 | 0.741 | 0.03543 | -0.043 | 20.924
5 | 0.776 | 0.03807 | -0.041 | 20.382
5.5 | 0.808 | 0.04038 | -0.039 | 20.005
6 | 0.836 | 0.04315 | -0.04 | 19.376
6.5 | 0.86 | 0.04661 | -0.038 | 18.444
7 | 0.879 | 0.05063 | -0.038 | 17.352
7.5 | 0.892 | 0.05578 | -0.036 | 15.994
8 | 0.9 | 0.05985 | -0.035 | 15.032
8.5 | 0.893 | 0.0644 | -0.033 | 13.872
9 | 0.88 | 0.07092 | -0.033 | 12.408
9.5 | 0.86 | 0.07688 | -0.033 | 11.183
10 | 0.833 | 0.08478 | -0.032 | 9.829
10.5 | 0.802 | 0.09457 | -0.031 | 8.479
11 | 0.767 | 0.09989 | -0.032 | 7.674
11.5 | 0.728 | 0.11092 | -0.033 | 6.565
12 | 0.688 | 0.12146 | -0.034 | 5.664
12.5 | 0.647 | 0.13392 | -0.034 | 4.829
13 | 0.605 | 0.15409 | -0.033 | 3.929

## 20. Re 250k Mach 0.10 (2)
BIGFOIL.COM POLAR EXPORT
NACA66-410
NACA66-410 |  |  |  | Cl Max: | 1.0474 | at alpha= | 9.5 | deg
XFOIL ncrit=9 |  |  |  | L/D Max: | 77.827 | at alpha= | 4 | deg
Re: | 250000 |  |  | Cd Min: | 0.06261 | at alpha= | 9.5 | deg
Mach: | 0.1 |  |  | Cl=0 at alpha= | -99 | deg
|  |  |  | @ Cl=0.1, Cd= | 0.01417
|  |  |  | @ Cl=0.4, Cd= | 0.014072
|  |  |  | @ Cl=0.6, Cd= | 0.012228
alpha (deg) | Cl | Cd | Cm | Cl/Cd
0 | 0.1941 | 0.01417 | -0.0525 | 13.698
1 | 0.3061 | 0.01426 | -0.054 | 21.4656
1.5 | 0.3818 | 0.01406 | -0.0583 | 27.155
2 | 0.4419 | 0.0141 | -0.0599 | 31.3404
3 | 0.6032 | 0.01219 | -0.068 | 49.4832
3.5 | 0.681 | 0.01004 | -0.0691 | 67.8287
4 | 0.7378 | 0.00948 | -0.0682 | 77.827
4.5 | 0.706 | 0.01314 | -0.0535 | 53.7291
5 | 0.7276 | 0.01513 | -0.0484 | 48.0899
5.5 | 0.7658 | 0.01695 | -0.0461 | 45.1799
6 | 0.8087 | 0.01881 | -0.0446 | 42.9931
6.5 | 0.8679 | 0.02249 | -0.0456 | 38.5905
7 | 0.9284 | 0.02544 | -0.0464 | 36.4937
7.5 | 0.988 | 0.03122 | -0.0464 | 31.6464
8 | 1.0261 | 0.03901 | -0.043 | 26.3035
9.5 | 1.0474 | 0.06261 | -0.0262 | 16.729

## 21. Re 250k Mach 0.25 (1)
BIGFOIL.COM POLAR EXPORT
NACA66-410
NACA66-410 |  |  |  | Cl Max: | 0.891 | at alpha= | 4 | deg
JavaFoil+Calcfoil stall+Eppler ext transition |  |  |  | L/D Max: | 81.02 | at alpha= | 2 | deg
Re: | 250000 |  |  | Cd Min: | 0.00741 | at alpha= | -1 | deg
Mach: | 0.25 |  |  | Cl=0 at alpha= | -3.5833 | deg
|  |  |  | @ Cl=0.1, Cd= | 0.019116
|  |  |  | @ Cl=0.4, Cd= | 0.0074244
|  |  |  | @ Cl=0.6, Cd= | 0.0085492
alpha (deg) | Cl | Cd | Cm | Cl/Cd
-14.5 | -0.062 | 0.20465 | -0.028 | -0.303
-14 | -0.059 | 0.18632 | -0.028 | -0.317
-13.5 | -0.135 | 0.17457 | -0.027 | -0.774
-13 | -0.201 | 0.16757 | -0.026 | -1.199
-12.5 | -0.253 | 0.13834 | -0.026 | -1.832
-12 | -0.291 | 0.1279 | -0.027 | -2.273
-11.5 | -0.321 | 0.11519 | -0.027 | -2.789
-11 | -0.346 | 0.12394 | -0.026 | -2.79
-10.5 | -0.364 | 0.10679 | -0.026 | -3.407
-10 | -0.375 | 0.09129 | -0.027 | -4.108
-9.5 | -0.379 | 0.08386 | -0.026 | -4.516
-9 | -0.375 | 0.07494 | -0.027 | -5.006
-8.5 | -0.364 | 0.06603 | -0.028 | -5.517
-8 | -0.346 | 0.06077 | -0.03 | -5.702
-7.5 | -0.322 | 0.05598 | -0.03 | -5.758
-7 | -0.293 | 0.05204 | -0.031 | -5.623
-6.5 | -0.258 | 0.048 | -0.031 | -5.376
-6 | -0.22 | 0.0448 | -0.032 | -4.901
-5.5 | -0.178 | 0.04181 | -0.033 | -4.254
-5 | -0.134 | 0.03928 | -0.034 | -3.404
-4.5 | -0.088 | 0.03716 | -0.035 | -2.357
-4 | -0.04 | 0.03543 | -0.036 | -1.138
-3.5 | 0.008 | 0.03371 | -0.039 | 0.228
-3 | 0.056 | 0.03231 | -0.041 | 1.741
-2.5 | 0.13 | 0.01012 | -0.089 | 12.86
-2 | 0.191 | 0.00993 | -0.09 | 19.223
-1.5 | 0.252 | 0.00944 | -0.091 | 26.675
-1 | 0.312 | 0.00741 | -0.091 | 42.091
-0.5 | 0.373 | 0.00742 | -0.092 | 50.233
0 | 0.435 | 0.00743 | -0.093 | 58.462
0.5 | 0.495 | 0.00835 | -0.094 | 59.277
1 | 0.554 | 0.00844 | -0.095 | 65.595
1.5 | 0.613 | 0.00858 | -0.095 | 71.376
2 | 0.67 | 0.00827 | -0.096 | 81.02
2.5 | 0.73 | 0.01333 | -0.097 | 54.737
3 | 0.786 | 0.01386 | -0.098 | 56.705
3.5 | 0.84 | 0.0144 | -0.098 | 58.353
4 | 0.891 | 0.01504 | -0.099 | 59.257
4.5 | 0.758 | 0.03575 | -0.045 | 21.198
5 | 0.791 | 0.03847 | -0.04 | 20.556
5.5 | 0.82 | 0.04102 | -0.04 | 19.991
6 | 0.844 | 0.04404 | -0.04 | 19.168
6.5 | 0.861 | 0.04778 | -0.039 | 18.029
7 | 0.871 | 0.05244 | -0.038 | 16.618
7.5 | 0.873 | 0.05833 | -0.034 | 14.969
8 | 0.865 | 0.06316 | -0.034 | 13.694
8.5 | 0.835 | 0.07095 | -0.033 | 11.774
9 | 0.793 | 0.07872 | -0.032 | 10.073

## 22. Re 250k Mach 0.25 (2)
BIGFOIL.COM POLAR EXPORT
NACA66-410
NACA66-410 |  |  |  | Cl Max: | 1.0338 | at alpha= | 9 | deg
XFOIL ncrit=9 |  |  |  | L/D Max: | 67.9548 | at alpha= | 3.5 | deg
Re: | 250000 |  |  | Cd Min: | 0.17252 | at alpha= | 14 | deg
Mach: | 0.25 |  |  | Cl=0 at alpha= | -2.7474 | deg
|  |  |  | @ Cl=0.1, Cd= | 0.013688
|  |  |  | @ Cl=0.4, Cd= | 0.014537
|  |  |  | @ Cl=0.6, Cd= | 0.012468
alpha (deg) | Cl | Cd | Cm | Cl/Cd
-11 | -0.4114 | 0.11562 | -0.0444 | -3.5582
-10.5 | -0.4071 | 0.10954 | -0.0447 | -3.7165
-10 | -0.4093 | 0.10371 | -0.0445 | -3.9466
-9.5 | -0.4237 | 0.099 | -0.042 | -4.2798
-9 | -0.4513 | 0.09552 | -0.037 | -4.7247
-8.5 | -0.445 | 0.0862 | -0.0486 | -5.1624
-8 | -0.4344 | 0.07439 | -0.0688 | -5.8395
-7 | -0.402 | 0.05487 | -0.0804 | -7.3264
-6.5 | -0.3721 | 0.04775 | -0.0838 | -7.7927
-6 | -0.3349 | 0.03976 | -0.0866 | -8.423
-5 | -0.2465 | 0.03032 | -0.088 | -8.1299
-4.5 | -0.1973 | 0.02412 | -0.0838 | -8.1799
-4 | -0.1354 | 0.02017 | -0.084 | -6.7129
-3.5 | -0.0693 | 0.0179 | -0.0854 | -3.8715
-3 | -0.0295 | 0.01685 | -0.0821 | -1.7507
-2.5 | 0.0289 | 0.01548 | -0.0829 | 1.8669
-2 | 0.0931 | 0.01446 | -0.0847 | 6.4385
-1.5 | 0.1065 | 0.01296 | -0.0761 | 8.2176
-1 | 0.1244 | 0.01393 | -0.0652 | 8.9304
0 | 0.1704 | 0.01475 | -0.0486 | 11.5525
0.5 | 0.2386 | 0.01466 | -0.0513 | 16.2756
1 | 0.3178 | 0.01446 | -0.0559 | 21.9779
1.5 | 0.3675 | 0.0147 | -0.0554 | 25
2 | 0.4531 | 0.01427 | -0.0609 | 31.7519
2.5 | 0.5181 | 0.01417 | -0.0628 | 36.5632
3 | 0.6158 | 0.01214 | -0.0679 | 50.7249
3.5 | 0.6911 | 0.01017 | -0.0683 | 67.9548
4.5 | 0.6997 | 0.01394 | -0.0494 | 50.1937
5 | 0.7327 | 0.01558 | -0.0459 | 47.0282
5.5 | 0.7696 | 0.01756 | -0.043 | 43.8269
6 | 0.8153 | 0.01978 | -0.0416 | 41.2184
6.5 | 0.8873 | 0.02389 | -0.0439 | 37.1411
7 | 0.9504 | 0.02774 | -0.0443 | 34.261
7.5 | 1.0015 | 0.03429 | -0.0425 | 29.2068
8 | 1.028 | 0.04186 | -0.0378 | 24.5581
9 | 1.0338 | 0.06579 | -0.0279 | 15.7136
9.5 | 0.9904 | 0.06696 | -0.0172 | 14.7909
10 | 0.9521 | 0.07447 | -0.0138 | 12.785
10.5 | 0.9099 | 0.08456 | -0.0154 | 10.7604
11 | 0.8678 | 0.09909 | -0.0242 | 8.7577
11.5 | 0.8448 | 0.11659 | -0.037 | 7.2459
12 | 0.8387 | 0.12886 | -0.044 | 6.5086
12.5 | 0.844 | 0.13776 | -0.0474 | 6.1266
13 | 0.6754 | 0.14124 | -0.0461 | 4.7819
13.5 | 0.6797 | 0.14792 | -0.0491 | 4.5951
14 | 0.8477 | 0.17252 | -0.0681 | 4.9136

## 23. Re 250k Mach 0.50 (1)
BIGFOIL.COM POLAR EXPORT
NACA66-410
NACA66-410 |  |  |  | Cl Max: | 1.229 | at alpha= | 20 | deg
JavaFoil+Calcfoil stall+Eppler ext transition |  |  |  | L/D Max: | 74.311 | at alpha= | 1.5 | deg
Re: | 250000 |  |  | Cd Min: | 0.00866 | at alpha= | -1 | deg
Mach: | 0.5 |  |  | Cl=0 at alpha= | -3.5849 | deg
|  |  |  | @ Cl=0.1, Cd= | 0.03177
|  |  |  | @ Cl=0.4, Cd= | 0.0086838
|  |  |  | @ Cl=0.6, Cd= | 0.008935
alpha (deg) | Cl | Cd | Cm | Cl/Cd
-20 | -0.877 | 0.26032 | -0.037 | -3.368
-19.5 | -0.851 | 0.25293 | -0.037 | -3.364
-19 | -0.825 | 0.24805 | -0.038 | -3.325
-18.5 | -0.797 | 0.23999 | -0.037 | -3.321
-18 | -0.771 | 0.22704 | -0.037 | -3.394
-17.5 | -0.744 | 0.22833 | -0.037 | -3.259
-17 | -0.718 | 0.21198 | -0.038 | -3.388
-16.5 | -0.692 | 0.21963 | -0.038 | -3.15
-16 | -0.665 | 0.21544 | -0.038 | -3.089
-15.5 | -0.638 | 0.1938 | -0.036 | -3.29
-15 | -0.611 | 0.18277 | -0.037 | -3.344
-14.5 | -0.585 | 0.1782 | -0.037 | -3.282
-14 | -0.558 | 0.16738 | -0.038 | -3.335
-13.5 | -0.532 | 0.17554 | -0.038 | -3.029
-13 | -0.505 | 0.16108 | -0.038 | -3.136
-12.5 | -0.479 | 0.15739 | -0.039 | -3.041
-12 | -0.451 | 0.15532 | -0.036 | -2.903
-11.5 | -0.424 | 0.15201 | -0.036 | -2.792
-11 | -0.398 | 0.14263 | -0.037 | -2.789
-10.5 | -0.371 | 0.12841 | -0.037 | -2.89
-10 | -0.344 | 0.12516 | -0.038 | -2.751
-9.5 | -0.318 | 0.12216 | -0.038 | -2.6
-9 | -0.29 | 0.12148 | -0.035 | -2.391
-8.5 | -0.264 | 0.11101 | -0.035 | -2.375
-8 | -0.237 | 0.11411 | -0.035 | -2.076
-7.5 | -0.21 | 0.1118 | -0.035 | -1.879
-7 | -0.183 | 0.1026 | -0.036 | -1.787
-6.5 | -0.156 | 0.09371 | -0.032 | -1.669
-6 | -0.2 | 0.05535 | -0.033 | -3.607
-5.5 | -0.183 | 0.04709 | -0.035 | -3.884
-5 | -0.144 | 0.04221 | -0.036 | -3.4
-4.5 | -0.096 | 0.03927 | -0.037 | -2.436
-4 | -0.044 | 0.03669 | -0.039 | -1.211
-3.5 | 0.009 | 0.03429 | -0.041 | 0.248
-3 | 0.063 | 0.03264 | -0.044 | 1.916
-2.5 | 0.117 | 0.03137 | -0.046 | 3.735
-2 | 0.212 | 0.00992 | -0.1 | 21.422
-1.5 | 0.281 | 0.00971 | -0.101 | 28.904
-1 | 0.346 | 0.00866 | -0.101 | 39.937
-0.5 | 0.414 | 0.00869 | -0.102 | 47.652
0 | 0.485 | 0.00871 | -0.103 | 55.659
0.5 | 0.552 | 0.00883 | -0.104 | 62.501
1 | 0.616 | 0.00897 | -0.105 | 68.637
1.5 | 0.68 | 0.00916 | -0.106 | 74.311
2 | 0.748 | 0.01454 | -0.107 | 51.46
2.5 | 0.81 | 0.01515 | -0.108 | 53.471
3 | 0.869 | 0.01584 | -0.109 | 54.891
3.5 | 0.75 | 0.03334 | -0.049 | 22.486
4 | 0.787 | 0.03579 | -0.047 | 21.983
4.5 | 0.811 | 0.03855 | -0.044 | 21.045
5 | 0.814 | 0.04273 | -0.043 | 19.051
5.5 | 0.76 | 0.05118 | -0.036 | 14.84
6 | 0.508 | 0.07979 | -0.039 | 6.367
6.5 | 0.534 | 0.09632 | -0.038 | 5.545
7 | 0.561 | 0.10017 | -0.044 | 5.597
7.5 | 0.587 | 0.10276 | -0.045 | 5.709
8 | 0.613 | 0.11018 | -0.045 | 5.56
8.5 | 0.639 | 0.12978 | -0.05 | 4.927
9 | 0.665 | 0.13225 | -0.05 | 5.03
9.5 | 0.691 | 0.12739 | -0.051 | 5.424
10 | 0.717 | 0.13632 | -0.051 | 5.257
10.5 | 0.742 | 0.14658 | -0.051 | 5.063
11 | 0.769 | 0.15807 | -0.056 | 4.867
11.5 | 0.795 | 0.16112 | -0.057 | 4.933
12 | 0.82 | 0.16442 | -0.057 | 4.988
12.5 | 0.846 | 0.16787 | -0.057 | 5.037
13 | 0.871 | 0.17216 | -0.059 | 5.061
13.5 | 0.898 | 0.18936 | -0.062 | 4.743
14 | 0.923 | 0.19305 | -0.063 | 4.782
14.5 | 0.948 | 0.19215 | -0.063 | 4.935
15 | 0.974 | 0.20328 | -0.064 | 4.79
15.5 | 1.001 | 0.22146 | -0.068 | 4.52
16 | 1.026 | 0.22438 | -0.068 | 4.571
16.5 | 1.051 | 0.22853 | -0.069 | 4.597
17 | 1.076 | 0.22876 | -0.069 | 4.702
17.5 | 1.103 | 0.237 | -0.073 | 4.656
18 | 1.128 | 0.24038 | -0.073 | 4.692
18.5 | 1.152 | 0.24663 | -0.074 | 4.672
19 | 1.177 | 0.25314 | -0.074 | 4.649
19.5 | 1.202 | 0.26296 | -0.075 | 4.57
20 | 1.229 | 0.27025 | -0.078 | 4.549

## 24. Re 250k Mach 0.50 (2)
BIGFOIL.COM POLAR EXPORT
NACA66-410
NACA66-410 |  |  |  | Cl Max: | 1.107 | at alpha= | 19.5 | deg
XFOIL ncrit=9 |  |  |  | L/D Max: | 67.1771 | at alpha= | 3.5 | deg
Re: | 250000 |  |  | Cd Min: | 0.29218 | at alpha= | 19.5 | deg
Mach: | 0.5 |  |  | Cl=0 at alpha= | -2.5399 | deg
|  |  |  | @ Cl=0.1, Cd= | 0.01647
|  |  |  | @ Cl=0.4, Cd= | 0.016194
|  |  |  | @ Cl=0.6, Cd= | 0.014282
alpha (deg) | Cl | Cd | Cm | Cl/Cd
-20 | -0.6726 | 0.25677 | 0.011 | -2.6195
-19.5 | -0.652 | 0.24886 | 0.0068 | -2.6199
-19 | -0.6312 | 0.2412 | 0.0025 | -2.6169
-18.5 | -0.6105 | 0.2336 | -0.0019 | -2.6134
-18 | -0.5896 | 0.22634 | -0.0068 | -2.6049
-17.5 | -0.5725 | 0.22084 | -0.0124 | -2.5924
-17 | -0.5574 | 0.21515 | -0.0175 | -2.5908
-16.5 | -0.5388 | 0.20661 | -0.0213 | -2.6078
-16 | -0.5141 | 0.19559 | -0.0226 | -2.6285
-15.5 | -0.4954 | 0.18804 | -0.0255 | -2.6345
-15 | -0.4779 | 0.18077 | -0.0286 | -2.6437
-14.5 | -0.4614 | 0.17357 | -0.0317 | -2.6583
-14 | -0.446 | 0.16654 | -0.0349 | -2.678
-13.5 | -0.4373 | 0.16135 | -0.0397 | -2.7103
-13 | -0.4337 | 0.15616 | -0.0442 | -2.7773
-12.5 | -0.4119 | 0.14498 | -0.043 | -2.8411
-12 | -0.3998 | 0.1381 | -0.0437 | -2.895
-11.5 | -0.3914 | 0.13163 | -0.0448 | -2.9735
-11 | -0.3871 | 0.12537 | -0.0455 | -3.0877
-10.5 | -0.39 | 0.1201 | -0.0454 | -3.2473
-10 | -0.4116 | 0.11712 | -0.0438 | -3.5143
-9.5 | -0.4246 | 0.11266 | -0.043 | -3.7689
-9 | -0.403 | 0.10154 | -0.0492 | -3.9689
-8.5 | -0.3761 | 0.09357 | -0.053 | -4.0195
-8 | -0.3526 | 0.08421 | -0.0645 | -4.1872
-7.5 | -0.3432 | 0.07342 | -0.0874 | -4.6745
-7 | -0.3333 | 0.06382 | -0.091 | -5.2225
-6.5 | -0.3187 | 0.05642 | -0.0952 | -5.6487
-6 | -0.3138 | 0.05136 | -0.0996 | -6.1098
-5.5 | -0.2793 | 0.04191 | -0.1024 | -6.6643
-5 | -0.2627 | 0.03728 | -0.099 | -7.0467
-4.5 | -0.2187 | 0.03077 | -0.0968 | -7.1076
-4 | -0.1726 | 0.02511 | -0.0932 | -6.8738
-3.5 | -0.1016 | 0.02153 | -0.0938 | -4.719
-3 | -0.0646 | 0.01983 | -0.0879 | -3.2577
-2.5 | 0.0056 | 0.01808 | -0.0883 | 0.30973
-2 | 0.0407 | 0.01726 | -0.0832 | 2.3581
-1.5 | 0.109 | 0.01635 | -0.0843 | 6.6667
-1 | 0.126 | 0.01488 | -0.0747 | 8.4677
-0.5 | 0.1523 | 0.01566 | -0.0628 | 9.7254
0 | 0.1614 | 0.01619 | -0.0505 | 9.9691
0.5 | 0.2312 | 0.01618 | -0.0505 | 14.2892
1 | 0.2817 | 0.01635 | -0.0488 | 17.2294
2 | 0.4413 | 0.01614 | -0.0553 | 27.342
2.5 | 0.515 | 0.01603 | -0.0572 | 32.1273
3 | 0.6414 | 0.01343 | -0.0644 | 47.7587
3.5 | 0.7282 | 0.01084 | -0.0634 | 67.1771
4 | 0.7191 | 0.01301 | -0.0498 | 55.2729
4.5 | 0.7055 | 0.0157 | -0.0382 | 44.9363
5 | 0.7447 | 0.01781 | -0.0348 | 41.8136
5.5 | 0.7874 | 0.02053 | -0.0313 | 38.3536
6 | 0.8558 | 0.02375 | -0.0305 | 36.0337
6.5 | 0.942 | 0.03005 | -0.032 | 31.3478
7 | 0.9747 | 0.03562 | -0.0268 | 27.3638
7.5 | 0.9762 | 0.04215 | -0.0197 | 23.1601
8 | 0.9586 | 0.04913 | -0.0134 | 19.5115
8.5 | 0.9309 | 0.05717 | -0.0098 | 16.283
9 | 0.8993 | 0.06671 | -0.0099 | 13.4807
9.5 | 0.8698 | 0.07794 | -0.0138 | 11.1599
10 | 0.8373 | 0.09622 | -0.0269 | 8.7019
10.5 | 0.8247 | 0.11495 | -0.0396 | 7.1744
11 | 0.8354 | 0.1237 | -0.0391 | 6.7534
11.5 | 0.8244 | 0.13814 | -0.0533 | 5.9679
12 | 0.839 | 0.14704 | -0.0563 | 5.7059
12.5 | 0.8521 | 0.15818 | -0.0593 | 5.3869
13 | 0.8528 | 0.16987 | -0.0713 | 5.0203
13.5 | 0.8674 | 0.17959 | -0.0771 | 4.8299
14 | 0.8885 | 0.18858 | -0.0807 | 4.7115
14.5 | 0.91 | 0.19996 | -0.0836 | 4.5509
15 | 0.9179 | 0.20882 | -0.0944 | 4.3957
15.5 | 0.9371 | 0.21821 | -0.1006 | 4.2945
16 | 0.9581 | 0.22719 | -0.1057 | 4.2172
16.5 | 0.9837 | 0.23711 | -0.1087 | 4.1487
17 | 1.0079 | 0.24967 | -0.1129 | 4.0369
17.5 | 1.024 | 0.25768 | -0.1207 | 3.9739
18 | 1.0409 | 0.26506 | -0.1296 | 3.927
18.5 | 1.0628 | 0.27427 | -0.136 | 3.875
19 | 1.0846 | 0.28332 | -0.1419 | 3.8282
19.5 | 1.107 | 0.29218 | -0.1473 | 3.7888

## 25. Re 500k Mach 0.00 (1)
BIGFOIL.COM POLAR EXPORT
NACA66-410
NACA66-410 |  |  |  | Cl Max: | 0.959 | at alpha= | 5 | deg
JavaFoil+Calcfoil stall+Eppler ext transition |  |  |  | L/D Max: | 118.766 | at alpha= | 2 | deg
Re: | 500000 |  |  | Cd Min: | 0.0054 | at alpha= | -1 | deg
Mach: | 0 |  |  | Cl=0 at alpha= | -3.5938 | deg
|  |  |  | @ Cl=0.1, Cd= | 0.0076021
|  |  |  | @ Cl=0.4, Cd= | 0.0054329
|  |  |  | @ Cl=0.6, Cd= | 0.0054444
alpha (deg) | Cl | Cd | Cm | Cl/Cd
-17 | -0.311 | 0.1969 | -0.024 | -1.578
-16.5 | -0.328 | 0.17661 | -0.025 | -1.856
-16 | -0.345 | 0.16524 | -0.025 | -2.089
-15.5 | -0.363 | 0.15843 | -0.025 | -2.29
-15 | -0.38 | 0.14968 | -0.025 | -2.541
-14.5 | -0.398 | 0.1355 | -0.025 | -2.934
-14 | -0.414 | 0.13262 | -0.025 | -3.123
-13.5 | -0.43 | 0.12175 | -0.025 | -3.528
-13 | -0.443 | 0.11441 | -0.025 | -3.874
-12.5 | -0.455 | 0.10696 | -0.025 | -4.251
-12 | -0.459 | 0.09819 | -0.025 | -4.67
-11.5 | -0.459 | 0.09063 | -0.025 | -5.063
-11 | -0.456 | 0.08339 | -0.026 | -5.469
-10.5 | -0.45 | 0.07798 | -0.027 | -5.765
-10 | -0.439 | 0.0731 | -0.028 | -6.008
-9.5 | -0.425 | 0.06774 | -0.029 | -6.27
-9 | -0.406 | 0.06334 | -0.029 | -6.412
-8.5 | -0.383 | 0.0578 | -0.03 | -6.634
-8 | -0.357 | 0.05414 | -0.031 | -6.589
-7.5 | -0.326 | 0.05069 | -0.032 | -6.437
-7 | -0.292 | 0.04726 | -0.032 | -6.185
-6.5 | -0.255 | 0.04411 | -0.032 | -5.788
-6 | -0.216 | 0.04165 | -0.032 | -5.178
-5.5 | -0.174 | 0.03906 | -0.034 | -4.452
-5 | -0.13 | 0.03685 | -0.036 | -3.537
-4.5 | -0.085 | 0.0351 | -0.037 | -2.428
-4 | -0.039 | 0.03331 | -0.039 | -1.177
-3.5 | 0.009 | 0.00881 | -0.085 | 1.048
-3 | 0.068 | 0.00774 | -0.086 | 8.729
-2.5 | 0.126 | 0.00749 | -0.087 | 16.863
-2 | 0.185 | 0.00737 | -0.087 | 25.134
-1.5 | 0.244 | 0.00724 | -0.088 | 33.727
-1 | 0.304 | 0.0054 | -0.089 | 56.192
-0.5 | 0.362 | 0.00542 | -0.09 | 66.861
0 | 0.421 | 0.00544 | -0.09 | 77.441
0.5 | 0.48 | 0.00553 | -0.091 | 86.767
1 | 0.537 | 0.00572 | -0.092 | 94.01
1.5 | 0.595 | 0.00544 | -0.093 | 109.511
2 | 0.652 | 0.00549 | -0.093 | 118.766
2.5 | 0.708 | 0.00984 | -0.094 | 71.948
3 | 0.763 | 0.01012 | -0.095 | 75.405
3.5 | 0.817 | 0.01042 | -0.095 | 78.365
4 | 0.868 | 0.0128 | -0.096 | 67.815
4.5 | 0.915 | 0.01333 | -0.097 | 68.659
5 | 0.959 | 0.01385 | -0.097 | 69.242
5.5 | 0.807 | 0.03831 | -0.045 | 21.069
6 | 0.836 | 0.04095 | -0.044 | 20.409
6.5 | 0.86 | 0.04414 | -0.042 | 19.476
7 | 0.879 | 0.04734 | -0.04 | 18.576
7.5 | 0.895 | 0.05109 | -0.04 | 17.512
8 | 0.904 | 0.05485 | -0.039 | 16.48
8.5 | 0.9 | 0.05902 | -0.036 | 15.253
9 | 0.89 | 0.06403 | -0.035 | 13.902
9.5 | 0.874 | 0.06857 | -0.035 | 12.745
10 | 0.852 | 0.07538 | -0.034 | 11.299

## 26. Re 500k Mach 0.00 (2)
BIGFOIL.COM POLAR EXPORT
NACA66-410
NACA66-410 |  |  |  | Cl Max: | 1.1221 | at alpha= | 10 | deg
XFOIL ncrit=9 |  |  |  | L/D Max: | 96.0164 | at alpha= | 3.5 | deg
Re: | 500000 |  |  | Cd Min: | 0.05874 | at alpha= | -8.5 | deg
Mach: | 0 |  |  | Cl=0 at alpha= | -3.3337 | deg
|  |  |  | @ Cl=0.1, Cd= | 0.0092854
|  |  |  | @ Cl=0.4, Cd= | 0.0077876
|  |  |  | @ Cl=0.6, Cd= | 0.0073726
alpha (deg) | Cl | Cd | Cm | Cl/Cd
-8.5 | -0.4085 | 0.05874 | -0.087 | -6.9544
-8 | -0.3852 | 0.04955 | -0.0944 | -7.774
-7.5 | -0.3507 | 0.04332 | -0.0984 | -8.0956
-7 | -0.3117 | 0.039 | -0.0978 | -7.9923
-6.5 | -0.2826 | 0.03445 | -0.0955 | -8.2032
-6 | -0.2611 | 0.02562 | -0.0937 | -10.1913
-5.5 | -0.2171 | 0.02261 | -0.0924 | -9.6019
-5 | -0.1674 | 0.01801 | -0.0899 | -9.2948
-4.5 | -0.1168 | 0.01513 | -0.089 | -7.7198
-4 | -0.0676 | 0.01227 | -0.088 | -5.5094
-3.5 | -0.0172 | 0.01128 | -0.0874 | -1.5248
-3 | 0.0345 | 0.0105 | -0.0869 | 3.2857
-2.5 | 0.0875 | 0.00976 | -0.0868 | 8.9652
-2 | 0.1357 | 0.00793 | -0.087 | 17.1122
-1.5 | 0.1858 | 0.00705 | -0.0862 | 26.3546
-1 | 0.2349 | 0.00741 | -0.0842 | 31.7004
-0.5 | 0.2835 | 0.00769 | -0.0821 | 36.8661
0 | 0.3396 | 0.00778 | -0.0823 | 43.6504
0.5 | 0.3931 | 0.00779 | -0.0821 | 50.4621
1 | 0.4503 | 0.00777 | -0.0826 | 57.9537
1.5 | 0.5055 | 0.00775 | -0.0828 | 65.2258
2 | 0.5591 | 0.00761 | -0.0822 | 73.4691
2.5 | 0.6125 | 0.0073 | -0.0813 | 83.9041
3 | 0.6599 | 0.00712 | -0.079 | 92.6826
3.5 | 0.7038 | 0.00733 | -0.0764 | 96.0164
4 | 0.7009 | 0.01048 | -0.0659 | 66.8798
4.5 | 0.7234 | 0.01239 | -0.0601 | 58.3858
5 | 0.7553 | 0.01321 | -0.0554 | 57.1764
5.5 | 0.7869 | 0.01388 | -0.0509 | 56.6931
6 | 0.8316 | 0.01598 | -0.05 | 52.0401
6.5 | 0.8831 | 0.01728 | -0.0503 | 51.1053
7 | 0.9332 | 0.01919 | -0.0503 | 48.6295
7.5 | 0.9888 | 0.02267 | -0.051 | 43.6171
8 | 1.0413 | 0.02574 | -0.051 | 40.4545
8.5 | 1.0862 | 0.02948 | -0.0499 | 36.8453
9.5 | 1.1219 | 0.04245 | -0.0409 | 26.4287
10 | 1.1221 | 0.05033 | -0.0345 | 22.2949

## 27. Re 500k Mach 0.10 (1)
BIGFOIL.COM POLAR EXPORT
NACA66-410
NACA66-410 |  |  |  | Cl Max: | 0.963 | at alpha= | 5 | deg
JavaFoil+Calcfoil stall+Eppler ext transition |  |  |  | L/D Max: | 119.596 | at alpha= | 2 | deg
Re: | 500000 |  |  | Cd Min: | 0.00541 | at alpha= | -0.5 | deg
Mach: | 0.1 |  |  | Cl=0 at alpha= | -3.5938 | deg
|  |  |  | @ Cl=0.1, Cd= | 0.0076395
|  |  |  | @ Cl=0.4, Cd= | 0.0054649
|  |  |  | @ Cl=0.6, Cd= | 0.0054607
alpha (deg) | Cl | Cd | Cm | Cl/Cd
-16.5 | -0.286 | 0.18677 | -0.025 | -1.531
-16 | -0.305 | 0.17213 | -0.025 | -1.774
-15.5 | -0.325 | 0.16171 | -0.025 | -2.011
-15 | -0.345 | 0.15279 | -0.026 | -2.26
-14.5 | -0.365 | 0.14413 | -0.026 | -2.535
-14 | -0.385 | 0.13448 | -0.025 | -2.861
-13.5 | -0.403 | 0.12256 | -0.025 | -3.29
-13 | -0.42 | 0.1164 | -0.026 | -3.611
-12.5 | -0.435 | 0.10483 | -0.025 | -4.15
-12 | -0.442 | 0.09915 | -0.026 | -4.457
-11.5 | -0.445 | 0.09199 | -0.025 | -4.839
-11 | -0.445 | 0.08762 | -0.026 | -5.077
-10.5 | -0.441 | 0.08049 | -0.026 | -5.476
-10 | -0.433 | 0.07445 | -0.027 | -5.81
-9.5 | -0.42 | 0.06729 | -0.028 | -6.242
-9 | -0.403 | 0.06354 | -0.029 | -6.343
-8.5 | -0.382 | 0.05858 | -0.03 | -6.515
-8 | -0.356 | 0.054 | -0.031 | -6.591
-7.5 | -0.326 | 0.05085 | -0.031 | -6.413
-7 | -0.293 | 0.04732 | -0.032 | -6.183
-6.5 | -0.256 | 0.04439 | -0.032 | -5.764
-6 | -0.216 | 0.04153 | -0.033 | -5.21
-5.5 | -0.175 | 0.03913 | -0.034 | -4.46
-5 | -0.131 | 0.03691 | -0.036 | -3.546
-4.5 | -0.086 | 0.03503 | -0.037 | -2.444
-4 | -0.039 | 0.03334 | -0.039 | -1.182
-3.5 | 0.009 | 0.00878 | -0.085 | 1.056
-3 | 0.068 | 0.00771 | -0.086 | 8.806
-2.5 | 0.127 | 0.00758 | -0.087 | 16.736
-2 | 0.186 | 0.00744 | -0.088 | 25.026
-1.5 | 0.245 | 0.0073 | -0.089 | 33.612
-1 | 0.305 | 0.00543 | -0.089 | 56.2
-0.5 | 0.364 | 0.00541 | -0.09 | 67.358
0 | 0.423 | 0.0055 | -0.091 | 76.932
0.5 | 0.483 | 0.00552 | -0.092 | 87.449
1 | 0.54 | 0.00571 | -0.092 | 94.629
1.5 | 0.598 | 0.00546 | -0.093 | 109.49
2 | 0.655 | 0.00548 | -0.094 | 119.596
2.5 | 0.711 | 0.00984 | -0.095 | 72.301
3 | 0.767 | 0.01017 | -0.095 | 75.419
3.5 | 0.821 | 0.01047 | -0.096 | 78.374
4 | 0.872 | 0.01284 | -0.097 | 67.869
4.5 | 0.919 | 0.01339 | -0.097 | 68.649
5 | 0.963 | 0.01391 | -0.098 | 69.222
5.5 | 0.809 | 0.03849 | -0.044 | 21.025
6 | 0.838 | 0.04104 | -0.045 | 20.412
6.5 | 0.861 | 0.04427 | -0.042 | 19.437
7 | 0.879 | 0.04754 | -0.041 | 18.499
7.5 | 0.893 | 0.05121 | -0.039 | 17.435
8 | 0.9 | 0.05531 | -0.039 | 16.277
8.5 | 0.894 | 0.0603 | -0.037 | 14.824
9 | 0.88 | 0.06556 | -0.036 | 13.43
9.5 | 0.86 | 0.07023 | -0.035 | 12.245
10 | 0.833 | 0.07687 | -0.033 | 10.843

## 28. Re 500k Mach 0.10 (2)
BIGFOIL.COM POLAR EXPORT
NACA66-410
NACA66-410 |  |  |  | Cl Max: | 1.113 | at alpha= | 9.5 | deg
XFOIL ncrit=9 |  |  |  | L/D Max: | 94.7984 | at alpha= | 3.5 | deg
Re: | 500000 |  |  | Cd Min: | 0.0442 | at alpha= | 9.5 | deg
Mach: | 0.1 |  |  | Cl=0 at alpha= | -99 | deg
|  |  |  | @ Cl=0.1, Cd= | 0.00782
|  |  |  | @ Cl=0.4, Cd= | 0.0078191
|  |  |  | @ Cl=0.6, Cd= | 0.0074021
alpha (deg) | Cl | Cd | Cm | Cl/Cd
0 | 0.3411 | 0.00782 | -0.0826 | 43.6189
0.5 | 0.3949 | 0.00782 | -0.0825 | 50.4987
1 | 0.4526 | 0.00781 | -0.083 | 57.9513
1.5 | 0.5081 | 0.00778 | -0.0832 | 65.3085
2 | 0.5619 | 0.00763 | -0.0825 | 73.6435
2.5 | 0.6154 | 0.00731 | -0.0815 | 84.186
3 | 0.6633 | 0.00714 | -0.0793 | 92.8992
3.5 | 0.7053 | 0.00744 | -0.0762 | 94.7984
4 | 0.7012 | 0.01071 | -0.0655 | 65.4715
4.5 | 0.7261 | 0.01247 | -0.0601 | 58.2277
5 | 0.7577 | 0.01329 | -0.0553 | 57.0128
5.5 | 0.7887 | 0.01399 | -0.0505 | 56.376
6 | 0.8335 | 0.0161 | -0.0496 | 51.7702
6.5 | 0.8851 | 0.01747 | -0.0497 | 50.664
7 | 0.9363 | 0.01951 | -0.0498 | 47.9908
7.5 | 0.9929 | 0.02303 | -0.0506 | 43.1133
8 | 1.0453 | 0.02648 | -0.0503 | 39.4751
8.5 | 1.0883 | 0.03058 | -0.0489 | 35.5886
9.5 | 1.113 | 0.0442 | -0.0386 | 25.181

## 29. Re 500k Mach 0.25 (1)
BIGFOIL.COM POLAR EXPORT
NACA66-410
NACA66-410 |  |  |  | Cl Max: | 0.939 | at alpha= | 4.5 | deg
JavaFoil+Calcfoil stall+Eppler ext transition |  |  |  | L/D Max: | 121.11 | at alpha= | 2 | deg
Re: | 500000 |  |  | Cd Min: | 0.00532 | at alpha= | 1.5 | deg
Mach: | 0.25 |  |  | Cl=0 at alpha= | -3.6 | deg
|  |  |  | @ Cl=0.1, Cd= | 0.008115
|  |  |  | @ Cl=0.4, Cd= | 0.0055028
|  |  |  | @ Cl=0.6, Cd= | 0.0054
alpha (deg) | Cl | Cd | Cm | Cl/Cd
-14.5 | -0.062 | 0.1258 | -0.03 | -0.493
-14 | -0.059 | 0.1217 | -0.03 | -0.486
-13.5 | -0.135 | 0.14838 | -0.029 | -0.912
-13 | -0.201 | 0.1417 | -0.028 | -1.419
-12.5 | -0.254 | 0.12173 | -0.028 | -2.084
-12 | -0.291 | 0.11385 | -0.028 | -2.555
-11.5 | -0.321 | 0.10111 | -0.028 | -3.179
-11 | -0.346 | 0.09758 | -0.028 | -3.546
-10.5 | -0.364 | 0.09337 | -0.027 | -3.898
-10 | -0.375 | 0.07947 | -0.028 | -4.72
-9.5 | -0.379 | 0.07453 | -0.027 | -5.083
-9 | -0.375 | 0.06767 | -0.029 | -5.545
-8.5 | -0.364 | 0.06072 | -0.03 | -6.001
-8 | -0.347 | 0.05672 | -0.031 | -6.112
-7.5 | -0.323 | 0.05266 | -0.032 | -6.125
-7 | -0.293 | 0.0482 | -0.032 | -6.073
-6.5 | -0.258 | 0.04507 | -0.032 | -5.727
-6 | -0.22 | 0.04223 | -0.033 | -5.2
-5.5 | -0.178 | 0.03954 | -0.034 | -4.5
-5 | -0.134 | 0.03735 | -0.035 | -3.581
-4.5 | -0.088 | 0.03526 | -0.038 | -2.487
-4 | -0.04 | 0.03364 | -0.039 | -1.2
-3.5 | 0.01 | 0.00889 | -0.088 | 1.069
-3 | 0.07 | 0.00868 | -0.089 | 8.025
-2.5 | 0.13 | 0.00755 | -0.089 | 17.249
-2 | 0.191 | 0.00741 | -0.09 | 25.799
-1.5 | 0.252 | 0.0073 | -0.091 | 34.522
-1 | 0.313 | 0.00544 | -0.092 | 57.653
-0.5 | 0.374 | 0.00549 | -0.093 | 68.148
0 | 0.435 | 0.00552 | -0.093 | 78.84
0.5 | 0.496 | 0.00558 | -0.094 | 88.829
1 | 0.555 | 0.00564 | -0.095 | 98.476
1.5 | 0.615 | 0.00532 | -0.096 | 115.43
2 | 0.673 | 0.00556 | -0.096 | 121.11
2.5 | 0.73 | 0.01001 | -0.097 | 72.927
3 | 0.787 | 0.01037 | -0.098 | 75.823
3.5 | 0.841 | 0.01269 | -0.098 | 66.317
4 | 0.892 | 0.01323 | -0.099 | 67.464
4.5 | 0.939 | 0.0138 | -0.1 | 68.033
5 | 0.792 | 0.03669 | -0.045 | 21.589
5.5 | 0.821 | 0.03909 | -0.044 | 21.006
6 | 0.845 | 0.04193 | -0.044 | 20.16
6.5 | 0.862 | 0.04484 | -0.042 | 19.227
7 | 0.872 | 0.04888 | -0.041 | 17.841
7.5 | 0.874 | 0.05372 | -0.037 | 16.262
8 | 0.865 | 0.05822 | -0.036 | 14.861
8.5 | 0.836 | 0.06418 | -0.035 | 13.018
9 | 0.793 | 0.07036 | -0.033 | 11.272
9.5 | 0.739 | 0.07993 | -0.034 | 9.243

## 30. Re 500k Mach 0.25 (2)
BIGFOIL.COM POLAR EXPORT
NACA66-410
NACA66-410 |  |  |  | Cl Max: | 1.0773 | at alpha= | 8.5 | deg
XFOIL ncrit=9 |  |  |  | L/D Max: | 94.0276 | at alpha= | 3 | deg
Re: | 500000 |  |  | Cd Min: | 0.23719 | at alpha= | -20 | deg
Mach: | 0.25 |  |  | Cl=0 at alpha= | -3.3272 | deg
|  |  |  | @ Cl=0.1, Cd= | 0.0098728
|  |  |  | @ Cl=0.4, Cd= | 0.007981
|  |  |  | @ Cl=0.6, Cd= | 0.0076227
alpha (deg) | Cl | Cd | Cm | Cl/Cd
-20 | -0.6245 | 0.23719 | 0.0079 | -2.6329
-19.5 | -0.6077 | 0.23068 | 0.0042 | -2.6344
-19 | -0.5909 | 0.22397 | 0.0004 | -2.6383
-18.5 | -0.5737 | 0.21722 | -0.0036 | -2.6411
-18 | -0.5591 | 0.21072 | -0.0082 | -2.6533
-17.5 | -0.5457 | 0.20422 | -0.0123 | -2.6721
-17 | -0.529 | 0.196 | -0.0139 | -2.699
-16.5 | -0.5139 | 0.18985 | -0.0166 | -2.7069
-16 | -0.4994 | 0.1833 | -0.0195 | -2.7245
-15.5 | -0.4858 | 0.17654 | -0.0224 | -2.7518
-15 | -0.4726 | 0.16955 | -0.0255 | -2.7874
-14.5 | -0.4624 | 0.16283 | -0.0295 | -2.8398
-14 | -0.455 | 0.15606 | -0.033 | -2.9155
-13.5 | -0.4459 | 0.14899 | -0.0358 | -2.9928
-13 | -0.4395 | 0.14022 | -0.0377 | -3.1344
-12.5 | -0.4262 | 0.13382 | -0.0378 | -3.1849
-12 | -0.4177 | 0.12748 | -0.0394 | -3.2766
-11.5 | -0.4114 | 0.12077 | -0.0413 | -3.4065
-11 | -0.4098 | 0.11368 | -0.0455 | -3.6049
-10.5 | -0.4093 | 0.10707 | -0.0471 | -3.8227
-10 | -0.4226 | 0.10182 | -0.045 | -4.1505
-9.5 | -0.4064 | 0.0922 | -0.0533 | -4.4078
-9 | -0.399 | 0.07854 | -0.0654 | -5.0802
-8.5 | -0.3772 | 0.06882 | -0.0772 | -5.481
-8 | -0.357 | 0.05705 | -0.094 | -6.2577
-7.5 | -0.3322 | 0.04817 | -0.1019 | -6.8964
-7 | -0.2987 | 0.04238 | -0.1029 | -7.0481
-6.5 | -0.2928 | 0.03323 | -0.1001 | -8.8113
-6 | -0.2612 | 0.02816 | -0.0986 | -9.2756
-5.5 | -0.2216 | 0.02448 | -0.0966 | -9.0523
-5 | -0.1742 | 0.01904 | -0.0936 | -9.1492
-4 | -0.0698 | 0.01305 | -0.0914 | -5.3487
-3.5 | -0.0187 | 0.01173 | -0.0904 | -1.5942
-3 | 0.0354 | 0.01078 | -0.0899 | 3.2839
-2.5 | 0.0877 | 0.01 | -0.0893 | 8.77
-2 | 0.1438 | 0.00942 | -0.0894 | 15.2654
-1.5 | 0.1901 | 0.00719 | -0.0888 | 26.4395
-1 | 0.2416 | 0.00756 | -0.0869 | 31.9577
-0.5 | 0.2933 | 0.00786 | -0.0849 | 37.3155
0 | 0.3469 | 0.00799 | -0.0841 | 43.4168
0.5 | 0.4056 | 0.00798 | -0.0846 | 50.8271
1 | 0.4628 | 0.008 | -0.0847 | 57.85
1.5 | 0.5222 | 0.00795 | -0.0852 | 65.6855
2 | 0.5786 | 0.00775 | -0.0846 | 74.6581
2.5 | 0.6324 | 0.00743 | -0.0831 | 85.1144
3 | 0.6817 | 0.00725 | -0.0808 | 94.0276
3.5 | 0.7096 | 0.00822 | -0.0745 | 86.326
4 | 0.7028 | 0.01177 | -0.0635 | 59.7111
4.5 | 0.7372 | 0.01285 | -0.059 | 57.3696
5 | 0.7697 | 0.01373 | -0.054 | 56.0597
5.5 | 0.7957 | 0.01457 | -0.0478 | 54.6122
6 | 0.8415 | 0.01684 | -0.0465 | 49.9703
6.5 | 0.896 | 0.01859 | -0.0466 | 48.198
7 | 0.9573 | 0.02196 | -0.0478 | 43.5929
7.5 | 1.0148 | 0.02589 | -0.0477 | 39.1966
8 | 1.0586 | 0.03159 | -0.0455 | 33.5106
8.5 | 1.0773 | 0.03921 | -0.0401 | 27.4751
9.5 | 1.0411 | 0.0557 | -0.0238 | 18.6912
10 | 1.0007 | 0.06359 | -0.0181 | 15.7368
12 | 0.8737 | 0.11168 | -0.037 | 7.8232
13 | 0.85 | 0.14646 | -0.0568 | 5.8036
13.5 | 0.854 | 0.15852 | -0.0633 | 5.3873

## 31. Re 500k Mach 0.50 (1)
BIGFOIL.COM POLAR EXPORT
NACA66-410
NACA66-410 |  |  |  | Cl Max: | 1.229 | at alpha= | 20 | deg
JavaFoil+Calcfoil stall+Eppler ext transition |  |  |  | L/D Max: | 122.896 | at alpha= | 1.5 | deg
Re: | 500000 |  |  | Cd Min: | 0.00548 | at alpha= | 1 | deg
Mach: | 0.5 |  |  | Cl=0 at alpha= | -3.5849 | deg
|  |  |  | @ Cl=0.1, Cd= | 0.0089654
|  |  |  | @ Cl=0.4, Cd= | 0.0058421
|  |  |  | @ Cl=0.6, Cd= | 0.0055765
alpha (deg) | Cl | Cd | Cm | Cl/Cd
-20 | -0.877 | 0.21924 | -0.037 | -3.999
-19.5 | -0.851 | 0.21377 | -0.037 | -3.98
-19 | -0.825 | 0.20889 | -0.038 | -3.949
-18.5 | -0.797 | 0.2001 | -0.037 | -3.984
-18 | -0.771 | 0.1897 | -0.037 | -4.062
-17.5 | -0.744 | 0.18967 | -0.037 | -3.924
-17 | -0.718 | 0.17823 | -0.038 | -4.029
-16.5 | -0.692 | 0.1809 | -0.038 | -3.824
-16 | -0.665 | 0.1767 | -0.038 | -3.766
-15.5 | -0.638 | 0.16343 | -0.037 | -3.902
-15 | -0.611 | 0.15567 | -0.037 | -3.927
-14.5 | -0.585 | 0.1471 | -0.037 | -3.975
-14 | -0.558 | 0.143 | -0.038 | -3.904
-13.5 | -0.532 | 0.14885 | -0.038 | -3.573
-13 | -0.505 | 0.13674 | -0.039 | -3.695
-12.5 | -0.479 | 0.13316 | -0.039 | -3.595
-12 | -0.451 | 0.12892 | -0.036 | -3.499
-11.5 | -0.424 | 0.1256 | -0.036 | -3.379
-11 | -0.398 | 0.11681 | -0.037 | -3.405
-10.5 | -0.371 | 0.11048 | -0.038 | -3.359
-10 | -0.344 | 0.10748 | -0.038 | -3.205
-9.5 | -0.318 | 0.10163 | -0.038 | -3.126
-9 | -0.291 | 0.10109 | -0.036 | -2.874
-8.5 | -0.264 | 0.09313 | -0.035 | -2.831
-8 | -0.237 | 0.09582 | -0.035 | -2.473
-7.5 | -0.21 | 0.09347 | -0.036 | -2.248
-7 | -0.183 | 0.08367 | -0.037 | -2.192
-6.5 | -0.156 | 0.0629 | -0.034 | -2.487
-6 | -0.2 | 0.05016 | -0.034 | -3.981
-5.5 | -0.183 | 0.04321 | -0.036 | -4.233
-5 | -0.144 | 0.0396 | -0.037 | -3.625
-4.5 | -0.096 | 0.03693 | -0.038 | -2.591
-4 | -0.044 | 0.03474 | -0.04 | -1.28
-3.5 | 0.009 | 0.03273 | -0.044 | 0.26
-3 | 0.077 | 0.00905 | -0.099 | 8.541
-2.5 | 0.145 | 0.0088 | -0.1 | 16.467
-2 | 0.213 | 0.00857 | -0.101 | 24.831
-1.5 | 0.281 | 0.00841 | -0.102 | 33.423
-1 | 0.35 | 0.00607 | -0.102 | 57.592
-0.5 | 0.418 | 0.00576 | -0.103 | 72.558
0 | 0.486 | 0.00576 | -0.104 | 84.43
0.5 | 0.554 | 0.00581 | -0.105 | 95.333
1 | 0.619 | 0.00548 | -0.106 | 113.044
1.5 | 0.685 | 0.00558 | -0.107 | 122.896
2 | 0.749 | 0.01221 | -0.107 | 61.365
2.5 | 0.811 | 0.01274 | -0.108 | 63.671
3 | 0.871 | 0.01343 | -0.109 | 64.881
3.5 | 0.927 | 0.01413 | -0.11 | 65.613
4 | 0.973 | 0.01486 | -0.11 | 65.457
4.5 | 0.812 | 0.03609 | -0.047 | 22.498
5 | 0.815 | 0.03972 | -0.045 | 20.509
5.5 | 0.76 | 0.04671 | -0.038 | 16.266
6 | 0.508 | 0.05181 | -0.041 | 9.809
6.5 | 0.534 | 0.07822 | -0.041 | 6.83
7 | 0.561 | 0.08205 | -0.045 | 6.835
7.5 | 0.587 | 0.08666 | -0.046 | 6.772
8 | 0.613 | 0.09054 | -0.046 | 6.768
8.5 | 0.639 | 0.10587 | -0.051 | 6.04
9 | 0.665 | 0.10834 | -0.051 | 6.141
9.5 | 0.691 | 0.10711 | -0.051 | 6.452
10 | 0.717 | 0.11016 | -0.052 | 6.506
10.5 | 0.742 | 0.12015 | -0.052 | 6.178
11 | 0.769 | 0.12729 | -0.057 | 6.044
11.5 | 0.795 | 0.13038 | -0.057 | 6.096
12 | 0.82 | 0.13367 | -0.057 | 6.136
12.5 | 0.846 | 0.13709 | -0.058 | 6.168
13 | 0.872 | 0.14387 | -0.06 | 6.058
13.5 | 0.898 | 0.15212 | -0.063 | 5.904
14 | 0.923 | 0.15583 | -0.063 | 5.925
14.5 | 0.948 | 0.16057 | -0.063 | 5.906
15 | 0.974 | 0.16991 | -0.065 | 5.732
15.5 | 1.001 | 0.18114 | -0.068 | 5.526
16 | 1.026 | 0.18475 | -0.068 | 5.552
16.5 | 1.051 | 0.18718 | -0.069 | 5.613
17 | 1.076 | 0.19141 | -0.07 | 5.621
17.5 | 1.103 | 0.19584 | -0.073 | 5.634
18 | 1.128 | 0.1998 | -0.073 | 5.645
18.5 | 1.152 | 0.2083 | -0.074 | 5.533
19 | 1.177 | 0.21502 | -0.074 | 5.474
19.5 | 1.203 | 0.22569 | -0.076 | 5.329
20 | 1.229 | 0.22378 | -0.078 | 5.493

## 32. Re 500k Mach 0.50 (2)
BIGFOIL.COM POLAR EXPORT
NACA66-410
NACA66-410 |  |  |  | Cl Max: | 1.1437 | at alpha= | 20 | deg
XFOIL ncrit=9 |  |  |  | L/D Max: | 94.2424 | at alpha= | 3 | deg
Re: | 500000 |  |  | Cd Min: | 0.30453 | at alpha= | 20 | deg
Mach: | 0.5 |  |  | Cl=0 at alpha= | -3.2977 | deg
|  |  |  | @ Cl=0.1, Cd= | 0.011157
|  |  |  | @ Cl=0.4, Cd= | 0.0087834
|  |  |  | @ Cl=0.6, Cd= | 0.008655
alpha (deg) | Cl | Cd | Cm | Cl/Cd
-20 | -0.6696 | 0.25615 | 0.0109 | -2.6141
-19.5 | -0.648 | 0.24827 | 0.0061 | -2.6101
-19 | -0.6274 | 0.24067 | 0.001 | -2.6069
-18.5 | -0.6076 | 0.23322 | -0.0039 | -2.6053
-18 | -0.5883 | 0.22513 | -0.0083 | -2.6132
-17.5 | -0.5681 | 0.21667 | -0.0109 | -2.622
-17 | -0.5488 | 0.20934 | -0.0146 | -2.6216
-16.5 | -0.5297 | 0.20194 | -0.0183 | -2.6231
-16 | -0.5106 | 0.1944 | -0.0223 | -2.6265
-15.5 | -0.4936 | 0.18728 | -0.0267 | -2.6356
-15 | -0.4792 | 0.18021 | -0.0308 | -2.6591
-14.5 | -0.466 | 0.17311 | -0.0346 | -2.6919
-14 | -0.4483 | 0.16417 | -0.0361 | -2.7307
-13.5 | -0.4327 | 0.15686 | -0.0377 | -2.7585
-13 | -0.4194 | 0.15002 | -0.0395 | -2.7956
-12.5 | -0.4078 | 0.14308 | -0.0416 | -2.8502
-12 | -0.3983 | 0.13627 | -0.0445 | -2.9229
-11.5 | -0.3963 | 0.13011 | -0.0478 | -3.0459
-11 | -0.3957 | 0.12379 | -0.0481 | -3.1965
-10.5 | -0.3959 | 0.11634 | -0.0479 | -3.403
-10 | -0.3691 | 0.10753 | -0.0528 | -3.4325
-9.5 | -0.3454 | 0.099 | -0.0598 | -3.4889
-9 | -0.3204 | 0.09 | -0.0686 | -3.56
-8.5 | -0.294 | 0.08031 | -0.082 | -3.6608
-8 | -0.2629 | 0.0693 | -0.0967 | -3.7937
-7.5 | -0.2502 | 0.05658 | -0.112 | -4.4221
-7 | -0.2472 | 0.04887 | -0.118 | -5.0583
-6.5 | -0.2452 | 0.04291 | -0.1178 | -5.7143
-6 | -0.2356 | 0.03711 | -0.1159 | -6.3487
-5.5 | -0.2052 | 0.03354 | -0.1124 | -6.1181
-5 | -0.1834 | 0.02435 | -0.1089 | -7.5318
-4.5 | -0.1361 | 0.02051 | -0.106 | -6.6358
-4 | -0.0809 | 0.01683 | -0.104 | -4.8069
-3.5 | -0.0246 | 0.01374 | -0.1023 | -1.7904
-3 | 0.0362 | 0.01214 | -0.101 | 2.9819
-2.5 | 0.0932 | 0.01126 | -0.0994 | 8.2771
-2 | 0.1528 | 0.01036 | -0.0986 | 14.749
-1.5 | 0.2089 | 0.00836 | -0.099 | 24.988
-1 | 0.2634 | 0.00808 | -0.0964 | 32.599
-0.5 | 0.3202 | 0.00849 | -0.0936 | 37.715
0 | 0.3787 | 0.00877 | -0.0919 | 43.1813
0.5 | 0.4425 | 0.00881 | -0.0917 | 50.227
1 | 0.5102 | 0.00884 | -0.0926 | 57.7149
1.5 | 0.576 | 0.00878 | -0.0926 | 65.6036
2 | 0.6413 | 0.00844 | -0.0917 | 75.9834
2.5 | 0.705 | 0.00792 | -0.0899 | 89.0152
3 | 0.7464 | 0.00792 | -0.0834 | 94.2424
3.5 | 0.7209 | 0.01096 | -0.0668 | 65.7755
4 | 0.7264 | 0.01325 | -0.0564 | 54.8226
4.5 | 0.7581 | 0.01455 | -0.0498 | 52.1031
5 | 0.7871 | 0.01583 | -0.0426 | 49.722
5.5 | 0.8175 | 0.0175 | -0.0361 | 46.7143
6 | 0.879 | 0.02075 | -0.0346 | 42.3614
6.5 | 0.9543 | 0.0249 | -0.0343 | 38.3253
7 | 0.9971 | 0.03071 | -0.0309 | 32.4683
7.5 | 0.9949 | 0.03713 | -0.0239 | 26.795
8 | 0.9825 | 0.04409 | -0.0175 | 22.284
8.5 | 0.9567 | 0.05219 | -0.0136 | 18.3311
9 | 0.9248 | 0.06183 | -0.0134 | 14.9571
9.5 | 0.8921 | 0.07358 | -0.0181 | 12.1242
10 | 0.8643 | 0.08833 | -0.0279 | 9.7849
10.5 | 0.8481 | 0.10388 | -0.0384 | 8.1642
11 | 0.8408 | 0.12281 | -0.0497 | 6.8463
11.5 | 0.8381 | 0.13395 | -0.0538 | 6.2568
12 | 0.8452 | 0.14608 | -0.0605 | 5.7859
12.5 | 0.8557 | 0.15767 | -0.0674 | 5.4272
13 | 0.8681 | 0.16931 | -0.0764 | 5.1273
13.5 | 0.8839 | 0.17872 | -0.0817 | 4.9457
14 | 0.9028 | 0.1875 | -0.0856 | 4.8149
14.5 | 0.9178 | 0.19876 | -0.0909 | 4.6176
15 | 0.9362 | 0.20915 | -0.0971 | 4.4762
15.5 | 0.9533 | 0.21929 | -0.1045 | 4.3472
16 | 0.972 | 0.22935 | -0.1122 | 4.2381
16.5 | 0.9927 | 0.23885 | -0.1181 | 4.1562
17 | 1.0137 | 0.24797 | -0.1237 | 4.088
17.5 | 1.0358 | 0.25642 | -0.1284 | 4.0395
18.5 | 1.0781 | 0.27632 | -0.1403 | 3.9016
19 | 1.0995 | 0.28596 | -0.1479 | 3.8449
19.5 | 1.1218 | 0.2954 | -0.154 | 3.7976
20 | 1.1437 | 0.30453 | -0.16 | 3.7556

## 33. Re 750k Mach 0.00 (1)
BIGFOIL.COM POLAR EXPORT
NACA66-410
NACA66-410 |  |  |  | Cl Max: | 1.035 | at alpha= | 6 | deg
JavaFoil+Calcfoil stall+Eppler ext transition |  |  |  | L/D Max: | 128.037 | at alpha= | 2 | deg
Re: | 750000 |  |  | Cd Min: | 0.00489 | at alpha= | -1 | deg
Mach: | 0 |  |  | Cl=0 at alpha= | -3.5776 | deg
|  |  |  | @ Cl=0.1, Cd= | 0.0069286
|  |  |  | @ Cl=0.4, Cd= | 0.0048936
|  |  |  | @ Cl=0.6, Cd= | 0.0050453
alpha (deg) | Cl | Cd | Cm | Cl/Cd
-17 | -0.311 | 0.18396 | -0.026 | -1.69
-16.5 | -0.328 | 0.16957 | -0.026 | -1.934
-16 | -0.345 | 0.15836 | -0.026 | -2.181
-15.5 | -0.363 | 0.14689 | -0.026 | -2.471
-15 | -0.381 | 0.13526 | -0.026 | -2.813
-14.5 | -0.398 | 0.13051 | -0.027 | -3.048
-14 | -0.414 | 0.12374 | -0.026 | -3.348
-13.5 | -0.43 | 0.11422 | -0.026 | -3.762
-13 | -0.443 | 0.1074 | -0.026 | -4.128
-12.5 | -0.455 | 0.09864 | -0.026 | -4.611
-12 | -0.459 | 0.09261 | -0.026 | -4.953
-11.5 | -0.459 | 0.0855 | -0.026 | -5.368
-11 | -0.456 | 0.08005 | -0.027 | -5.699
-10.5 | -0.45 | 0.07476 | -0.028 | -6.015
-10 | -0.439 | 0.07005 | -0.029 | -6.272
-9.5 | -0.425 | 0.06471 | -0.03 | -6.566
-9 | -0.406 | 0.06122 | -0.03 | -6.637
-8.5 | -0.384 | 0.05606 | -0.031 | -6.843
-8 | -0.357 | 0.05249 | -0.032 | -6.8
-7.5 | -0.326 | 0.04894 | -0.032 | -6.669
-7 | -0.292 | 0.04604 | -0.033 | -6.351
-6.5 | -0.255 | 0.04294 | -0.033 | -5.948
-6 | -0.216 | 0.0405 | -0.033 | -5.326
-5.5 | -0.174 | 0.03795 | -0.036 | -4.588
-5 | -0.131 | 0.03585 | -0.038 | -3.641
-4.5 | -0.086 | 0.03375 | -0.041 | -2.533
-4 | -0.049 | 0.00737 | -0.084 | -6.599
-3.5 | 0.009 | 0.00722 | -0.085 | 1.28
-3 | 0.068 | 0.00705 | -0.086 | 9.582
-2.5 | 0.126 | 0.00683 | -0.087 | 18.498
-2 | 0.185 | 0.00669 | -0.087 | 27.71
-1.5 | 0.244 | 0.00656 | -0.088 | 37.266
-1 | 0.304 | 0.00489 | -0.089 | 62.09
-0.5 | 0.363 | 0.0049 | -0.09 | 74.074
0 | 0.421 | 0.00489 | -0.09 | 86.106
0.5 | 0.48 | 0.00496 | -0.091 | 96.874
1 | 0.538 | 0.005 | -0.092 | 107.483
1.5 | 0.595 | 0.00504 | -0.093 | 118.068
2 | 0.652 | 0.0051 | -0.093 | 128.037
2.5 | 0.708 | 0.00905 | -0.094 | 78.241
3 | 0.763 | 0.00933 | -0.095 | 81.815
3.5 | 0.817 | 0.00961 | -0.095 | 85.044
4 | 0.868 | 0.00998 | -0.096 | 86.933
4.5 | 0.916 | 0.01034 | -0.097 | 88.551
5 | 0.96 | 0.01285 | -0.097 | 74.682
5.5 | 1 | 0.01335 | -0.098 | 74.882
6 | 1.035 | 0.01393 | -0.099 | 74.29
6.5 | 0.862 | 0.0423 | -0.048 | 20.383
7 | 0.881 | 0.04607 | -0.044 | 19.117
7.5 | 0.896 | 0.04956 | -0.043 | 18.072
8 | 0.905 | 0.05323 | -0.042 | 16.996
8.5 | 0.901 | 0.05735 | -0.039 | 15.708
9 | 0.891 | 0.06126 | -0.038 | 14.54
9.5 | 0.874 | 0.06624 | -0.039 | 13.201
10 | 0.852 | 0.07252 | -0.036 | 11.747
10.5 | 0.825 | 0.07837 | -0.035 | 10.528
11 | 0.794 | 0.0827 | -0.035 | 9.606

## 34. Re 750k Mach 0.00 (2)
BIGFOIL.COM POLAR EXPORT
NACA66-410
NACA66-410 |  |  |  | Cl Max: | 1.1962 | at alpha= | 10 | deg
XFOIL ncrit=9 |  |  |  | L/D Max: | 111.494 | at alpha= | 3 | deg
Re: | 750000 |  |  | Cd Min: | 0.233 | at alpha= | -20 | deg
Mach: | 0 |  |  | Cl=0 at alpha= | -3.3129 | deg
|  |  |  | @ Cl=0.1, Cd= | 0.0083416
|  |  |  | @ Cl=0.4, Cd= | 0.006048
|  |  |  | @ Cl=0.6, Cd= | 0.0059314
alpha (deg) | Cl | Cd | Cm | Cl/Cd
-20 | -0.6147 | 0.233 | 0.0076 | -2.6382
-19.5 | -0.5983 | 0.22634 | 0.0038 | -2.6434
-19 | -0.5832 | 0.21973 | -0.0001 | -2.6542
-18.5 | -0.5687 | 0.21315 | -0.0039 | -2.6681
-18 | -0.5558 | 0.20553 | -0.0075 | -2.7042
-17.5 | -0.5415 | 0.19915 | -0.0097 | -2.7191
-17 | -0.5274 | 0.19334 | -0.0125 | -2.7278
-16.5 | -0.5138 | 0.18694 | -0.0154 | -2.7485
-16 | -0.5006 | 0.18023 | -0.0183 | -2.7776
-15.5 | -0.4885 | 0.17311 | -0.0221 | -2.8219
-15 | -0.4793 | 0.166 | -0.0255 | -2.8873
-14.5 | -0.4698 | 0.15895 | -0.0283 | -2.9556
-14 | -0.4607 | 0.15171 | -0.031 | -3.0367
-13.5 | -0.4522 | 0.14444 | -0.0335 | -3.1307
-13 | -0.4438 | 0.13715 | -0.0341 | -3.2359
-12.5 | -0.4354 | 0.13073 | -0.0361 | -3.3305
-12 | -0.4283 | 0.12406 | -0.0382 | -3.4524
-11.5 | -0.4254 | 0.11599 | -0.0421 | -3.6676
-11 | -0.4227 | 0.10835 | -0.0448 | -3.9012
-10.5 | -0.4237 | 0.10117 | -0.0464 | -4.188
-9.5 | -0.4268 | 0.07938 | -0.0607 | -5.3767
-9 | -0.4107 | 0.06637 | -0.0788 | -6.188
-8.5 | -0.3883 | 0.05596 | -0.0929 | -6.9389
-8 | -0.3675 | 0.04733 | -0.0988 | -7.7646
-7.5 | -0.3383 | 0.04118 | -0.0979 | -8.2152
-7 | -0.3205 | 0.03484 | -0.0952 | -9.1992
-6.5 | -0.3103 | 0.02473 | -0.0915 | -12.5475
-6 | -0.2706 | 0.0194 | -0.0891 | -13.9485
-5.5 | -0.223 | 0.01619 | -0.0879 | -13.7739
-5 | -0.1752 | 0.01293 | -0.0869 | -13.5499
-4.5 | -0.1236 | 0.01162 | -0.0865 | -10.6368
-4 | -0.0725 | 0.01055 | -0.0859 | -6.872
-3.5 | -0.0189 | 0.01001 | -0.0858 | -1.8881
-3 | 0.0316 | 0.00886 | -0.0853 | 3.5666
-2.5 | 0.0862 | 0.00847 | -0.0855 | 10.1771
-2 | 0.141 | 0.00796 | -0.0857 | 17.7136
-1.5 | 0.1904 | 0.00568 | -0.0865 | 33.5211
-1 | 0.2458 | 0.00576 | -0.0864 | 42.6736
-0.5 | 0.3001 | 0.00594 | -0.0859 | 50.5219
0 | 0.3552 | 0.00604 | -0.0858 | 58.8079
0.5 | 0.4115 | 0.00605 | -0.0861 | 68.0165
1 | 0.4679 | 0.00604 | -0.0865 | 77.4669
1.5 | 0.5244 | 0.00604 | -0.0868 | 86.8212
2 | 0.5775 | 0.00594 | -0.0861 | 97.2222
2.5 | 0.6298 | 0.00592 | -0.0854 | 106.3851
3 | 0.679 | 0.00609 | -0.084 | 111.4943
4 | 0.7205 | 0.01094 | -0.0722 | 65.8592
4.5 | 0.7672 | 0.01161 | -0.0707 | 66.081
5 | 0.8105 | 0.01258 | -0.0686 | 64.4277
5.5 | 0.8528 | 0.01333 | -0.0663 | 63.976
6 | 0.8902 | 0.01432 | -0.0631 | 62.1648
6.5 | 0.9175 | 0.01589 | -0.0579 | 57.7407
7.5 | 1.0001 | 0.01775 | -0.0537 | 56.3437
8 | 1.0478 | 0.0209 | -0.0533 | 50.134
8.5 | 1.0958 | 0.02298 | -0.0528 | 47.6849
9 | 1.1366 | 0.02386 | -0.0513 | 47.6362
9.5 | 1.1712 | 0.02927 | -0.0493 | 40.0137
10 | 1.1962 | 0.03384 | -0.0455 | 35.3487
10.5 | 1.177 | 0.04373 | -0.0361 | 26.9152
11 | 1.1231 | 0.05471 | -0.0255 | 20.5282
11.5 | 1.0711 | 0.06486 | -0.0202 | 16.514
12 | 1.0207 | 0.07624 | -0.0205 | 13.388
12.5 | 0.9695 | 0.09126 | -0.0276 | 10.6235
13 | 0.9289 | 0.11596 | -0.0441 | 8.0105
13.5 | 0.866 | 0.14906 | -0.0603 | 5.8097
14 | 0.8673 | 0.16164 | -0.0668 | 5.3656
14.5 | 0.8742 | 0.17296 | -0.073 | 5.0543
15 | 0.8817 | 0.18469 | -0.0797 | 4.7739

## 35. Re 750k Mach 0.10 (1)
BIGFOIL.COM POLAR EXPORT
NACA66-410
NACA66-410 |  |  |  | Cl Max: | 1.038 | at alpha= | 6 | deg
JavaFoil+Calcfoil stall+Eppler ext transition |  |  |  | L/D Max: | 127.604 | at alpha= | 2 | deg
Re: | 750000 |  |  | Cd Min: | 0.00488 | at alpha= | -1 | deg
Mach: | 0.1 |  |  | Cl=0 at alpha= | -3.5776 | deg
|  |  |  | @ Cl=0.1, Cd= | 0.0069541
|  |  |  | @ Cl=0.4, Cd= | 0.004916
|  |  |  | @ Cl=0.6, Cd= | 0.0050917
alpha (deg) | Cl | Cd | Cm | Cl/Cd
-16.5 | -0.286 | 0.1731 | -0.026 | -1.653
-16 | -0.306 | 0.1649 | -0.027 | -1.853
-15.5 | -0.325 | 0.14781 | -0.026 | -2.201
-15 | -0.345 | 0.14284 | -0.027 | -2.419
-14.5 | -0.365 | 0.13069 | -0.027 | -2.797
-14 | -0.385 | 0.12386 | -0.027 | -3.108
-13.5 | -0.403 | 0.11515 | -0.026 | -3.503
-13 | -0.42 | 0.10781 | -0.027 | -3.9
-12.5 | -0.435 | 0.10238 | -0.027 | -4.251
-12 | -0.442 | 0.09445 | -0.027 | -4.681
-11.5 | -0.445 | 0.08631 | -0.026 | -5.158
-11 | -0.445 | 0.08294 | -0.027 | -5.365
-10.5 | -0.441 | 0.07591 | -0.028 | -5.808
-10 | -0.433 | 0.07049 | -0.028 | -6.139
-9.5 | -0.42 | 0.06583 | -0.029 | -6.383
-9 | -0.403 | 0.06112 | -0.03 | -6.597
-8.5 | -0.382 | 0.05612 | -0.031 | -6.803
-8 | -0.356 | 0.05254 | -0.032 | -6.777
-7.5 | -0.326 | 0.04913 | -0.032 | -6.64
-7 | -0.293 | 0.04616 | -0.032 | -6.341
-6.5 | -0.256 | 0.04323 | -0.033 | -5.921
-6 | -0.216 | 0.04057 | -0.034 | -5.336
-5.5 | -0.175 | 0.03806 | -0.036 | -4.591
-5 | -0.131 | 0.0359 | -0.038 | -3.651
-4.5 | -0.086 | 0.03373 | -0.042 | -2.547
-4 | -0.049 | 0.00734 | -0.085 | -6.655
-3.5 | 0.009 | 0.0072 | -0.085 | 1.29
-3 | 0.068 | 0.00703 | -0.086 | 9.663
-2.5 | 0.127 | 0.00689 | -0.087 | 18.414
-2 | 0.186 | 0.00675 | -0.088 | 27.588
-1.5 | 0.246 | 0.00664 | -0.089 | 36.965
-1 | 0.305 | 0.00488 | -0.089 | 62.618
-0.5 | 0.364 | 0.00488 | -0.09 | 74.715
0 | 0.424 | 0.00494 | -0.091 | 85.712
0.5 | 0.483 | 0.00494 | -0.092 | 97.655
1 | 0.54 | 0.00499 | -0.092 | 108.184
1.5 | 0.598 | 0.00509 | -0.093 | 117.63
2 | 0.656 | 0.00514 | -0.094 | 127.604
2.5 | 0.712 | 0.00905 | -0.095 | 78.647
3 | 0.767 | 0.00933 | -0.095 | 82.178
3.5 | 0.821 | 0.00971 | -0.096 | 84.494
4 | 0.872 | 0.01003 | -0.097 | 86.916
4.5 | 0.92 | 0.01036 | -0.097 | 88.807
5 | 0.963 | 0.01292 | -0.098 | 74.58
5.5 | 1.003 | 0.0134 | -0.099 | 74.861
6 | 1.038 | 0.01402 | -0.099 | 73.995
6.5 | 0.862 | 0.04275 | -0.046 | 20.171
7 | 0.881 | 0.04602 | -0.045 | 19.142
7.5 | 0.894 | 0.04983 | -0.041 | 17.933
8 | 0.901 | 0.05364 | -0.041 | 16.798
8.5 | 0.894 | 0.05733 | -0.039 | 15.601
9 | 0.881 | 0.06246 | -0.039 | 14.103
9.5 | 0.86 | 0.06708 | -0.038 | 12.826
10 | 0.834 | 0.07375 | -0.035 | 11.305
10.5 | 0.802 | 0.07986 | -0.034 | 10.044
11 | 0.767 | 0.08474 | -0.036 | 9.051

## 36. Re 750k Mach 0.10 (2)
BIGFOIL.COM POLAR EXPORT
NACA66-410
NACA66-410 |  |  |  | Cl Max: | 1.1821 | at alpha= | 10 | deg
XFOIL ncrit=9 |  |  |  | L/D Max: | 111.256 | at alpha= | 3 | deg
Re: | 750000 |  |  | Cd Min: | 0.2336 | at alpha= | -20 | deg
Mach: | 0.1 |  |  | Cl=0 at alpha= | -3.3123 | deg
|  |  |  | @ Cl=0.1, Cd= | 0.0083781
|  |  |  | @ Cl=0.4, Cd= | 0.0060676
|  |  |  | @ Cl=0.6, Cd= | 0.0059463
alpha (deg) | Cl | Cd | Cm | Cl/Cd
-20 | -0.616 | 0.2336 | 0.0077 | -2.637
-19.5 | -0.5996 | 0.22692 | 0.0038 | -2.6423
-19 | -0.5842 | 0.22029 | -0.0001 | -2.652
-18.5 | -0.5696 | 0.21368 | -0.0039 | -2.6657
-18 | -0.5564 | 0.20604 | -0.0074 | -2.7004
-17 | -0.5277 | 0.19382 | -0.0125 | -2.7226
-16.5 | -0.514 | 0.18738 | -0.0155 | -2.7431
-16 | -0.5004 | 0.18062 | -0.0184 | -2.7705
-15.5 | -0.4884 | 0.17353 | -0.0223 | -2.8145
-15 | -0.4789 | 0.16642 | -0.0256 | -2.8777
-14.5 | -0.4692 | 0.15936 | -0.0285 | -2.9443
-14 | -0.4599 | 0.15213 | -0.0311 | -3.0231
-13.5 | -0.4541 | 0.14374 | -0.0336 | -3.1592
-13 | -0.4423 | 0.13769 | -0.0342 | -3.2123
-12.5 | -0.4338 | 0.13122 | -0.0362 | -3.3059
-12 | -0.4267 | 0.12451 | -0.0383 | -3.427
-11.5 | -0.4237 | 0.11645 | -0.0423 | -3.6385
-11 | -0.4208 | 0.10886 | -0.0449 | -3.8655
-10.5 | -0.4216 | 0.10174 | -0.0464 | -4.1439
-9.5 | -0.422 | 0.08096 | -0.0595 | -5.2125
-9 | -0.4032 | 0.07019 | -0.073 | -5.7444
-8.5 | -0.3834 | 0.05766 | -0.0919 | -6.6493
-8 | -0.3628 | 0.04831 | -0.0994 | -7.5098
-7.5 | -0.3355 | 0.04181 | -0.0988 | -8.0244
-7 | -0.3188 | 0.0354 | -0.0961 | -9.0056
-6 | -0.2684 | 0.02266 | -0.0915 | -11.8447
-5.5 | -0.2144 | 0.02318 | -0.0906 | -9.2494
-5 | -0.1761 | 0.01315 | -0.0875 | -13.3916
-4.5 | -0.1243 | 0.01173 | -0.087 | -10.5968
-4 | -0.0729 | 0.01062 | -0.0864 | -6.8644
-3.5 | -0.019 | 0.01006 | -0.0863 | -1.8887
-3 | 0.0316 | 0.0089 | -0.0858 | 3.5506
-2.5 | 0.0866 | 0.00849 | -0.0859 | 10.2002
-2 | 0.1417 | 0.00803 | -0.0861 | 17.6463
-1.5 | 0.1913 | 0.00569 | -0.087 | 33.6204
-1 | 0.247 | 0.00578 | -0.0868 | 42.7336
-0.5 | 0.3015 | 0.00596 | -0.0863 | 50.5872
0 | 0.3569 | 0.00606 | -0.0862 | 58.8944
0.5 | 0.4135 | 0.00607 | -0.0865 | 68.1219
1 | 0.4703 | 0.00606 | -0.0869 | 77.6073
1.5 | 0.5272 | 0.00606 | -0.0873 | 86.9967
2 | 0.5805 | 0.00595 | -0.0865 | 97.563
2.5 | 0.6329 | 0.00594 | -0.0857 | 106.5488
3 | 0.682 | 0.00613 | -0.0842 | 111.2561
3.5 | 0.6983 | 0.00868 | -0.0772 | 80.4493
4 | 0.723 | 0.011 | -0.0722 | 65.7273
4.5 | 0.7701 | 0.01167 | -0.0707 | 65.9897
5 | 0.8135 | 0.01265 | -0.0685 | 64.3083
5.5 | 0.8554 | 0.01343 | -0.066 | 63.6932
6 | 0.8917 | 0.01454 | -0.0625 | 61.3274
6.5 | 0.9201 | 0.01606 | -0.0574 | 57.2914
7 | 0.9525 | 0.01698 | -0.053 | 56.0954
7.5 | 1.0023 | 0.01808 | -0.0529 | 55.4369
8 | 1.0518 | 0.02133 | -0.0527 | 49.3108
8.5 | 1.1 | 0.02361 | -0.052 | 46.5904
9 | 1.1394 | 0.0245 | -0.0503 | 46.5061
9.5 | 1.1704 | 0.03067 | -0.0476 | 38.1611
10 | 1.1821 | 0.03739 | -0.0419 | 31.6154
10.5 | 1.1463 | 0.0478 | -0.0312 | 23.9812
11 | 1.0976 | 0.05758 | -0.0229 | 19.0622
11.5 | 1.049 | 0.0676 | -0.0195 | 15.5178
12 | 1.0005 | 0.07949 | -0.0215 | 12.5865
12.5 | 0.9511 | 0.09599 | -0.0312 | 9.9083
13.5 | 0.865 | 0.15048 | -0.0613 | 5.7483
14 | 0.8671 | 0.16283 | -0.0677 | 5.3252
14.5 | 0.8742 | 0.17394 | -0.0737 | 5.0259
15 | 0.8826 | 0.18571 | -0.0806 | 4.7526

## 37. Re 750k Mach 0.25 (1)
BIGFOIL.COM POLAR EXPORT
NACA66-410
NACA66-410 |  |  |  | Cl Max: | 1.018 | at alpha= | 5.5 | deg
JavaFoil+Calcfoil stall+Eppler ext transition |  |  |  | L/D Max: | 130.472 | at alpha= | 2 | deg
Re: | 750000 |  |  | Cd Min: | 0.0049 | at alpha= | -1 | deg
Mach: | 0.25 |  |  | Cl=0 at alpha= | -3.598 | deg
|  |  |  | @ Cl=0.1, Cd= | 0.006985
|  |  |  | @ Cl=0.4, Cd= | 0.0049513
|  |  |  | @ Cl=0.6, Cd= | 0.005085
alpha (deg) | Cl | Cd | Cm | Cl/Cd
-14.5 | -0.062 | 0.12033 | -0.031 | -0.515
-14 | -0.059 | 0.11465 | -0.031 | -0.516
-13.5 | -0.135 | 0.11444 | -0.03 | -1.183
-13 | -0.201 | 0.12998 | -0.029 | -1.548
-12.5 | -0.254 | 0.11445 | -0.03 | -2.217
-12 | -0.291 | 0.10608 | -0.03 | -2.743
-11.5 | -0.322 | 0.09629 | -0.03 | -3.339
-11 | -0.346 | 0.08927 | -0.029 | -3.877
-10.5 | -0.364 | 0.08185 | -0.028 | -4.448
-10 | -0.375 | 0.07451 | -0.029 | -5.036
-9.5 | -0.379 | 0.07022 | -0.028 | -5.396
-9 | -0.375 | 0.06441 | -0.03 | -5.828
-8.5 | -0.365 | 0.05833 | -0.031 | -6.249
-8 | -0.347 | 0.05419 | -0.032 | -6.399
-7.5 | -0.323 | 0.0509 | -0.033 | -6.338
-7 | -0.293 | 0.04713 | -0.034 | -6.214
-6.5 | -0.258 | 0.04385 | -0.033 | -5.888
-6 | -0.22 | 0.04103 | -0.034 | -5.354
-5.5 | -0.178 | 0.03856 | -0.035 | -4.615
-5 | -0.134 | 0.03634 | -0.037 | -3.685
-4.5 | -0.088 | 0.03419 | -0.041 | -2.57
-4 | -0.041 | 0.03237 | -0.044 | -1.251
-3.5 | 0.01 | 0.00814 | -0.088 | 1.169
-3 | 0.07 | 0.00711 | -0.089 | 9.807
-2.5 | 0.13 | 0.00686 | -0.089 | 19.008
-2 | 0.191 | 0.00671 | -0.09 | 28.492
-1.5 | 0.252 | 0.0066 | -0.091 | 38.202
-1 | 0.314 | 0.0049 | -0.092 | 64.036
-0.5 | 0.374 | 0.00493 | -0.093 | 75.901
0 | 0.435 | 0.00498 | -0.093 | 87.44
0.5 | 0.496 | 0.00497 | -0.094 | 99.691
1 | 0.555 | 0.00504 | -0.095 | 110.169
1.5 | 0.615 | 0.0051 | -0.096 | 120.636
2 | 0.673 | 0.00516 | -0.096 | 130.472
2.5 | 0.731 | 0.00924 | -0.097 | 79.059
3 | 0.787 | 0.00955 | -0.098 | 82.354
3.5 | 0.842 | 0.00987 | -0.099 | 85.322
4 | 0.893 | 0.01224 | -0.099 | 72.941
4.5 | 0.94 | 0.01278 | -0.1 | 73.546
5 | 0.982 | 0.01333 | -0.101 | 73.671
5.5 | 1.018 | 0.01386 | -0.101 | 73.419
6 | 0.848 | 0.04015 | -0.051 | 21.133
6.5 | 0.863 | 0.04357 | -0.046 | 19.817
7 | 0.873 | 0.04717 | -0.044 | 18.506
7.5 | 0.874 | 0.05219 | -0.04 | 16.751
8 | 0.866 | 0.05552 | -0.039 | 15.591
8.5 | 0.836 | 0.06202 | -0.037 | 13.476
9 | 0.793 | 0.06687 | -0.035 | 11.862
9.5 | 0.739 | 0.07574 | -0.036 | 9.757
10 | 0.674 | 0.0796 | -0.037 | 8.466
10.5 | 0.6 | 0.08774 | -0.04 | 6.837

## 38. Re 750k Mach 0.25 (2)
BIGFOIL.COM POLAR EXPORT
NACA66-410
NACA66-410 |  |  |  | Cl Max: | 1.1307 | at alpha= | 9 | deg
XFOIL ncrit=9 |  |  |  | L/D Max: | 108.056 | at alpha= | 2.5 | deg
Re: | 750000 |  |  | Cd Min: | 0.11619 | at alpha= | 12 | deg
Mach: | 0.25 |  |  | Cl=0 at alpha= | -99 | deg
|  |  |  | @ Cl=0.1, Cd= | 0.00616
|  |  |  | @ Cl=0.4, Cd= | 0.0061715
|  |  |  | @ Cl=0.6, Cd= | 0.0060389
alpha (deg) | Cl | Cd | Cm | Cl/Cd
0 | 0.3663 | 0.00616 | -0.0883 | 59.4643
0.5 | 0.4249 | 0.00618 | -0.0888 | 68.754
1 | 0.4838 | 0.00619 | -0.0891 | 78.1583
1.5 | 0.5419 | 0.00616 | -0.0894 | 87.9708
2 | 0.5971 | 0.00604 | -0.0886 | 98.8576
2.5 | 0.6505 | 0.00602 | -0.0875 | 108.0565
3 | 0.6954 | 0.00649 | -0.0847 | 107.1495
3.5 | 0.7053 | 0.00947 | -0.0764 | 74.4773
4 | 0.7366 | 0.01134 | -0.072 | 64.9559
4.5 | 0.7851 | 0.01204 | -0.0703 | 65.2076
5 | 0.8273 | 0.01306 | -0.0674 | 63.3461
5.5 | 0.868 | 0.01402 | -0.0641 | 61.9116
6 | 0.8963 | 0.01613 | -0.0587 | 55.5673
6.5 | 0.9317 | 0.01709 | -0.0542 | 54.5173
7 | 0.9653 | 0.01823 | -0.0494 | 52.9512
7.5 | 1.0215 | 0.02177 | -0.0499 | 46.9224
8 | 1.0741 | 0.02518 | -0.0491 | 42.6569
8.5 | 1.1142 | 0.0281 | -0.0468 | 39.6512
9 | 1.1307 | 0.03339 | -0.0418 | 33.8634
9.5 | 1.1138 | 0.04163 | -0.0328 | 26.7547
10 | 1.0834 | 0.04985 | -0.0246 | 21.7332
10.5 | 1.0447 | 0.05855 | -0.0195 | 17.8429
11 | 1.0021 | 0.06868 | -0.0186 | 14.5909
12 | 0.8872 | 0.11619 | -0.0445 | 7.6358

## 39. Re 750k Mach 0.50 (1)
BIGFOIL.COM POLAR EXPORT
NACA66-410
NACA66-410 |  |  |  | Cl Max: | 1.229 | at alpha= | 20 | deg
JavaFoil+Calcfoil stall+Eppler ext transition |  |  |  | L/D Max: | 143.467 | at alpha= | 1.5 | deg
Re: | 750000 |  |  | Cd Min: | 0.0047 | at alpha= | 1 | deg
Mach: | 0.5 |  |  | Cl=0 at alpha= | -3.5982 | deg
|  |  |  | @ Cl=0.1, Cd= | 0.0081821
|  |  |  | @ Cl=0.4, Cd= | 0.0048773
|  |  |  | @ Cl=0.6, Cd= | 0.0047939
alpha (deg) | Cl | Cd | Cm | Cl/Cd
-20 | -0.877 | 0.20595 | -0.037 | -4.258
-19.5 | -0.851 | 0.19675 | -0.037 | -4.325
-19 | -0.825 | 0.19187 | -0.038 | -4.299
-18.5 | -0.797 | 0.18533 | -0.037 | -4.303
-18 | -0.771 | 0.17622 | -0.037 | -4.373
-17.5 | -0.744 | 0.17679 | -0.037 | -4.21
-17 | -0.718 | 0.16715 | -0.038 | -4.297
-16.5 | -0.692 | 0.16802 | -0.038 | -4.118
-16 | -0.666 | 0.1638 | -0.038 | -4.063
-15.5 | -0.638 | 0.15123 | -0.037 | -4.218
-15 | -0.611 | 0.14041 | -0.037 | -4.353
-14.5 | -0.585 | 0.13616 | -0.037 | -4.295
-14 | -0.558 | 0.13216 | -0.038 | -4.225
-13.5 | -0.532 | 0.13382 | -0.038 | -3.974
-13 | -0.505 | 0.12602 | -0.039 | -4.01
-12.5 | -0.479 | 0.12252 | -0.039 | -3.907
-12 | -0.451 | 0.11952 | -0.036 | -3.774
-11.5 | -0.424 | 0.11619 | -0.037 | -3.653
-11 | -0.398 | 0.10752 | -0.037 | -3.7
-10.5 | -0.371 | 0.09969 | -0.038 | -3.723
-10 | -0.344 | 0.09679 | -0.038 | -3.559
-9.5 | -0.318 | 0.09409 | -0.039 | -3.377
-9 | -0.291 | 0.0933 | -0.037 | -3.116
-8.5 | -0.264 | 0.08606 | -0.036 | -3.064
-8 | -0.237 | 0.08883 | -0.036 | -2.668
-7.5 | -0.21 | 0.08622 | -0.037 | -2.438
-7 | -0.183 | 0.07811 | -0.038 | -2.349
-6.5 | -0.157 | 0.06006 | -0.036 | -2.606
-6 | -0.2 | 0.04819 | -0.036 | -4.145
-5.5 | -0.183 | 0.0417 | -0.036 | -4.387
-5 | -0.144 | 0.03843 | -0.038 | -3.736
-4.5 | -0.096 | 0.03592 | -0.039 | -2.665
-4 | -0.045 | 0.03379 | -0.043 | -1.317
-3.5 | 0.011 | 0.00848 | -0.098 | 1.241
-3 | 0.077 | 0.00827 | -0.099 | 9.356
-2.5 | 0.145 | 0.00801 | -0.1 | 18.112
-2 | 0.213 | 0.00777 | -0.101 | 27.439
-1.5 | 0.281 | 0.00763 | -0.102 | 36.862
-1 | 0.35 | 0.00487 | -0.103 | 72.001
-0.5 | 0.418 | 0.00488 | -0.104 | 85.686
0 | 0.486 | 0.00494 | -0.104 | 98.545
0.5 | 0.554 | 0.00501 | -0.105 | 110.605
1 | 0.62 | 0.0047 | -0.106 | 131.823
1.5 | 0.686 | 0.00478 | -0.107 | 143.467
2 | 0.75 | 0.01127 | -0.108 | 66.507
2.5 | 0.812 | 0.0118 | -0.108 | 68.846
3 | 0.872 | 0.01239 | -0.109 | 70.375
3.5 | 0.928 | 0.0131 | -0.11 | 70.826
4 | 0.974 | 0.01384 | -0.111 | 70.383
4.5 | 0.814 | 0.035 | -0.051 | 23.241
5 | 0.815 | 0.03827 | -0.048 | 21.307
5.5 | 0.76 | 0.04434 | -0.04 | 17.138
6 | 0.508 | 0.04842 | -0.042 | 10.499
6.5 | 0.534 | 0.07225 | -0.043 | 7.397
7 | 0.561 | 0.0752 | -0.046 | 7.46
7.5 | 0.587 | 0.07909 | -0.047 | 7.421
8 | 0.613 | 0.08304 | -0.047 | 7.381
8.5 | 0.64 | 0.0945 | -0.051 | 6.768
9 | 0.665 | 0.09697 | -0.051 | 6.862
9.5 | 0.691 | 0.09793 | -0.052 | 7.058
10 | 0.717 | 0.10076 | -0.052 | 7.114
10.5 | 0.742 | 0.10788 | -0.052 | 6.882
11 | 0.769 | 0.11655 | -0.057 | 6.602
11.5 | 0.795 | 0.11961 | -0.057 | 6.646
12 | 0.82 | 0.12292 | -0.058 | 6.674
12.5 | 0.846 | 0.12634 | -0.058 | 6.694
13 | 0.872 | 0.1298 | -0.06 | 6.718
13.5 | 0.898 | 0.13944 | -0.063 | 6.442
14 | 0.923 | 0.14315 | -0.063 | 6.45
14.5 | 0.948 | 0.14659 | -0.063 | 6.47
15 | 0.974 | 0.15903 | -0.065 | 6.126
15.5 | 1.001 | 0.16378 | -0.068 | 6.112
16 | 1.026 | 0.16751 | -0.068 | 6.124
16.5 | 1.051 | 0.17246 | -0.069 | 6.093
17 | 1.076 | 0.17864 | -0.07 | 6.025
17.5 | 1.103 | 0.17792 | -0.073 | 6.202
18 | 1.128 | 0.18607 | -0.073 | 6.062
18.5 | 1.153 | 0.1916 | -0.074 | 6.015
19 | 1.177 | 0.198 | -0.075 | 5.946
19.5 | 1.204 | 0.20652 | -0.077 | 5.828
20 | 1.229 | 0.20784 | -0.078 | 5.915

## 40. Re 750k Mach 0.50 (2)
BIGFOIL.COM POLAR EXPORT
NACA66-410
NACA66-410 |  |  |  | Cl Max: | 1.1519 | at alpha= | 20 | deg
XFOIL ncrit=9 |  |  |  | L/D Max: | 112.461 | at alpha= | 2.5 | deg
Re: | 750000 |  |  | Cd Min: | 0.30641 | at alpha= | 20 | deg
Mach: | 0.5 |  |  | Cl=0 at alpha= | -3.3035 | deg
|  |  |  | @ Cl=0.1, Cd= | 0.0097077
|  |  |  | @ Cl=0.4, Cd= | 0.0066407
|  |  |  | @ Cl=0.6, Cd= | 0.0066465
alpha (deg) | Cl | Cd | Cm | Cl/Cd
-20 | -0.668 | 0.25582 | 0.0103 | -2.6112
-19.5 | -0.6475 | 0.24798 | 0.0054 | -2.6111
-18.5 | -0.6072 | 0.23169 | -0.0029 | -2.6207
-18 | -0.5878 | 0.22426 | -0.0066 | -2.6211
-17.5 | -0.5684 | 0.21682 | -0.0105 | -2.6215
-17 | -0.549 | 0.20921 | -0.0144 | -2.6242
-16.5 | -0.5293 | 0.20138 | -0.0186 | -2.6284
-16 | -0.5122 | 0.19397 | -0.0232 | -2.6406
-15.5 | -0.4959 | 0.18643 | -0.0271 | -2.66
-15 | -0.4787 | 0.17803 | -0.0294 | -2.6889
-14.5 | -0.4625 | 0.17087 | -0.0316 | -2.7067
-14 | -0.4473 | 0.16379 | -0.0342 | -2.7309
-13.5 | -0.4329 | 0.1567 | -0.0368 | -2.7626
-13 | -0.4198 | 0.1495 | -0.0393 | -2.808
-12.5 | -0.4083 | 0.14212 | -0.0425 | -2.8729
-12 | -0.4023 | 0.13501 | -0.0457 | -2.9798
-11.5 | -0.396 | 0.12797 | -0.0472 | -3.0945
-11 | -0.3947 | 0.1213 | -0.045 | -3.2539
-10.5 | -0.3694 | 0.11292 | -0.0516 | -3.2713
-10 | -0.3474 | 0.10427 | -0.0584 | -3.3317
-9.5 | -0.3236 | 0.09522 | -0.0668 | -3.3984
-9 | -0.2988 | 0.08548 | -0.078 | -3.4956
-8.5 | -0.2704 | 0.07514 | -0.0898 | -3.5986
-8 | -0.2395 | 0.06387 | -0.1045 | -3.7498
-7.5 | -0.2371 | 0.05249 | -0.1177 | -4.5171
-7 | -0.2518 | 0.04516 | -0.119 | -5.5757
-6.5 | -0.2494 | 0.0411 | -0.1168 | -6.0681
-6 | -0.2384 | 0.03505 | -0.1145 | -6.8017
-5.5 | -0.2245 | 0.02629 | -0.1103 | -8.5394
-5 | -0.1881 | 0.02113 | -0.1069 | -8.902
-4.5 | -0.1429 | 0.01688 | -0.1044 | -8.4656
-4 | -0.0848 | 0.01367 | -0.1025 | -6.2034
-3.5 | -0.0239 | 0.01175 | -0.101 | -2.034
-3 | 0.0369 | 0.01063 | -0.0998 | 3.4713
-2 | 0.158 | 0.00886 | -0.0983 | 17.833
-1.5 | 0.2212 | 0.0082 | -0.0983 | 26.9756
-1 | 0.2799 | 0.00624 | -0.0991 | 44.8558
-0.5 | 0.3424 | 0.00647 | -0.0982 | 52.9212
0 | 0.4065 | 0.00666 | -0.0976 | 61.036
0.5 | 0.4725 | 0.0067 | -0.098 | 70.5224
1 | 0.5403 | 0.00671 | -0.0986 | 80.5216
1.5 | 0.6061 | 0.00664 | -0.0985 | 91.2801
2 | 0.6687 | 0.00647 | -0.0972 | 103.3539
2.5 | 0.7265 | 0.00646 | -0.0948 | 112.4613
3 | 0.7295 | 0.00875 | -0.0827 | 83.3714
3.5 | 0.7335 | 0.01156 | -0.0722 | 63.4516
4 | 0.7784 | 0.01247 | -0.0678 | 62.4218
4.5 | 0.8156 | 0.01375 | -0.062 | 59.3164
5 | 0.852 | 0.01523 | -0.0561 | 55.9422
5.5 | 0.8884 | 0.01709 | -0.0501 | 51.9836
6 | 0.9348 | 0.02007 | -0.0457 | 46.577
6.5 | 1.0023 | 0.02445 | -0.0436 | 40.9939
7 | 1.017 | 0.02828 | -0.0338 | 35.9618
7.5 | 1.0244 | 0.03411 | -0.0271 | 30.0322
8 | 1.005 | 0.04111 | -0.0202 | 24.4466
8.5 | 0.9745 | 0.04946 | -0.0158 | 19.7028
9 | 0.9432 | 0.05911 | -0.0153 | 15.9567
9.5 | 0.9101 | 0.07087 | -0.0195 | 12.8418
10 | 0.8813 | 0.08576 | -0.0294 | 10.2764
11.5 | 0.8546 | 0.13419 | -0.0591 | 6.3686
12 | 0.8618 | 0.14296 | -0.0642 | 6.0283
12.5 | 0.8658 | 0.15828 | -0.0727 | 5.4701
13 | 0.8775 | 0.16924 | -0.079 | 5.1849
13.5 | 0.8923 | 0.17919 | -0.0848 | 4.9796
14 | 0.9096 | 0.1883 | -0.0897 | 4.8306
14.5 | 0.9248 | 0.19865 | -0.0947 | 4.6554
15 | 0.9432 | 0.20904 | -0.1006 | 4.5121
15.5 | 0.9626 | 0.21932 | -0.1068 | 4.389
16 | 0.9811 | 0.22948 | -0.1135 | 4.2753
16.5 | 1.001 | 0.23998 | -0.1211 | 4.1712
17 | 1.0221 | 0.24904 | -0.1268 | 4.1042
17.5 | 1.0433 | 0.25768 | -0.1322 | 4.0488
18 | 1.0658 | 0.26715 | -0.1364 | 3.9895
18.5 | 1.0862 | 0.27705 | -0.1433 | 3.9206
19 | 1.1069 | 0.28684 | -0.1502 | 3.8589
19.5 | 1.1298 | 0.29697 | -0.1571 | 3.8044
20 | 1.1519 | 0.30641 | -0.1632 | 3.7593

## 41. Re 1M Mach 0.00 (1)
BIGFOIL.COM POLAR EXPORT
NACA66-410
NACA66-410 |  |  |  | Cl Max: | 1.066 | at alpha= | 6.5 | deg
JavaFoil+Calcfoil stall+Eppler ext transition |  |  |  | L/D Max: | 139.05 | at alpha= | 2 | deg
Re: | 1000000 |  |  | Cd Min: | 0.00448 | at alpha= | -1 | deg
Mach: | 0 |  |  | Cl=0 at alpha= | -3.5776 | deg
|  |  |  | @ Cl=0.1, Cd= | 0.0065217
|  |  |  | @ Cl=0.4, Cd= | 0.0045191
|  |  |  | @ Cl=0.6, Cd= | 0.0046535
alpha (deg) | Cl | Cd | Cm | Cl/Cd
-17 | -0.311 | 0.15474 | -0.027 | -2.01
-16.5 | -0.328 | 0.14804 | -0.027 | -2.216
-16 | -0.345 | 0.14543 | -0.027 | -2.376
-15.5 | -0.363 | 0.14163 | -0.027 | -2.564
-15 | -0.381 | 0.13165 | -0.027 | -2.892
-14.5 | -0.398 | 0.12553 | -0.027 | -3.17
-14 | -0.414 | 0.11745 | -0.027 | -3.529
-13.5 | -0.43 | 0.10884 | -0.027 | -3.949
-13 | -0.444 | 0.10374 | -0.027 | -4.276
-12.5 | -0.455 | 0.09666 | -0.027 | -4.707
-12 | -0.459 | 0.09107 | -0.027 | -5.039
-11.5 | -0.459 | 0.08447 | -0.027 | -5.435
-11 | -0.456 | 0.07817 | -0.028 | -5.838
-10.5 | -0.45 | 0.07179 | -0.029 | -6.266
-10 | -0.439 | 0.06731 | -0.03 | -6.529
-9.5 | -0.425 | 0.06322 | -0.03 | -6.723
-9 | -0.406 | 0.05887 | -0.031 | -6.904
-8.5 | -0.384 | 0.05477 | -0.032 | -7.006
-8 | -0.357 | 0.05169 | -0.033 | -6.908
-7.5 | -0.327 | 0.04809 | -0.034 | -6.791
-7 | -0.293 | 0.04533 | -0.034 | -6.454
-6.5 | -0.256 | 0.04249 | -0.034 | -6.014
-6 | -0.216 | 0.04012 | -0.034 | -5.379
-5.5 | -0.174 | 0.03727 | -0.038 | -4.677
-5 | -0.162 | 0.00821 | -0.083 | -19.717
-4.5 | -0.106 | 0.00717 | -0.084 | -14.745
-4 | -0.049 | 0.00693 | -0.084 | -7.013
-3.5 | 0.009 | 0.00676 | -0.085 | 1.366
-3 | 0.068 | 0.00661 | -0.086 | 10.224
-2.5 | 0.126 | 0.00645 | -0.087 | 19.579
-2 | 0.185 | 0.00633 | -0.087 | 29.271
-1.5 | 0.244 | 0.0062 | -0.088 | 39.399
-1 | 0.304 | 0.00448 | -0.089 | 67.838
-0.5 | 0.363 | 0.0045 | -0.09 | 80.55
0 | 0.421 | 0.00453 | -0.091 | 93.003
0.5 | 0.48 | 0.00453 | -0.091 | 105.941
1 | 0.538 | 0.00457 | -0.092 | 117.595
1.5 | 0.595 | 0.00465 | -0.093 | 128.031
2 | 0.652 | 0.00469 | -0.093 | 139.05
2.5 | 0.708 | 0.0086 | -0.094 | 82.394
3 | 0.763 | 0.00889 | -0.095 | 85.91
3.5 | 0.817 | 0.00915 | -0.095 | 89.281
4 | 0.868 | 0.00944 | -0.096 | 92.022
4.5 | 0.916 | 0.00983 | -0.097 | 93.182
5 | 0.96 | 0.01023 | -0.098 | 93.857
5.5 | 1 | 0.0127 | -0.098 | 78.779
6 | 1.036 | 0.01327 | -0.099 | 78.03
6.5 | 1.066 | 0.01382 | -0.099 | 77.12
7 | 0.883 | 0.04457 | -0.049 | 19.814
7.5 | 0.897 | 0.04812 | -0.045 | 18.633
8 | 0.906 | 0.05167 | -0.044 | 17.527
8.5 | 0.901 | 0.05579 | -0.041 | 16.158
9 | 0.891 | 0.06001 | -0.041 | 14.853
9.5 | 0.875 | 0.06493 | -0.041 | 13.476
10 | 0.852 | 0.06945 | -0.038 | 12.273
10.5 | 0.825 | 0.07614 | -0.037 | 10.84
11 | 0.795 | 0.08066 | -0.038 | 9.854
11.5 | 0.761 | 0.08808 | -0.04 | 8.645

## 42. Re 1M Mach 0.00 (2)
BIGFOIL.COM POLAR EXPORT
NACA66-410
NACA66-410 |  |  |  | Cl Max: | 1.2753 | at alpha= | 11 | deg
XFOIL ncrit=9 |  |  |  | L/D Max: | 119.231 | at alpha= | 2.5 | deg
Re: | 1000000 |  |  | Cd Min: | 0.2012 | at alpha= | 16 | deg
Mach: | 0 |  |  | Cl=0 at alpha= | -3.2841 | deg
|  |  |  | @ Cl=0.1, Cd= | 0.0076069
|  |  |  | @ Cl=0.4, Cd= | 0.0052009
|  |  |  | @ Cl=0.6, Cd= | 0.0052481
alpha (deg) | Cl | Cd | Cm | Cl/Cd
-7.5 | -0.3754 | 0.03155 | -0.0942 | -11.8986
-7 | -0.3638 | 0.02246 | -0.09 | -16.1977
-6.5 | -0.3288 | 0.01643 | -0.0873 | -20.0122
-6 | -0.2808 | 0.01459 | -0.0867 | -19.2461
-5.5 | -0.2302 | 0.01295 | -0.0861 | -17.7761
-5 | -0.1784 | 0.01178 | -0.0857 | -15.1443
-4.5 | -0.1248 | 0.0112 | -0.0856 | -11.1429
-4 | -0.0773 | 0.00918 | -0.0846 | -8.4205
-3.5 | -0.0234 | 0.00871 | -0.0847 | -2.6866
-3 | 0.0308 | 0.00827 | -0.0848 | 3.7243
-2.5 | 0.0851 | 0.00769 | -0.0849 | 11.0663
-2 | 0.1407 | 0.00738 | -0.0852 | 19.065
-1.5 | 0.1923 | 0.00509 | -0.0866 | 37.78
-1 | 0.2489 | 0.00503 | -0.0869 | 49.4831
-0.5 | 0.3051 | 0.0051 | -0.0871 | 59.8235
0 | 0.3604 | 0.00518 | -0.0869 | 69.5753
0.5 | 0.4172 | 0.00521 | -0.0874 | 80.0768
1 | 0.4738 | 0.00523 | -0.0877 | 90.5927
1.5 | 0.5294 | 0.00522 | -0.0879 | 101.4176
2 | 0.5835 | 0.00521 | -0.0876 | 111.9962
2.5 | 0.6355 | 0.00533 | -0.0869 | 119.2308
3 | 0.6723 | 0.00651 | -0.0834 | 103.2719
3.5 | 0.6954 | 0.00904 | -0.0782 | 76.9248
4 | 0.7357 | 0.01036 | -0.0758 | 71.0135
4.5 | 0.7836 | 0.01106 | -0.0746 | 70.8499
5 | 0.8319 | 0.01159 | -0.0736 | 71.7774
5.5 | 0.874 | 0.01271 | -0.0713 | 68.7648
6 | 0.9194 | 0.01345 | -0.0697 | 68.3569
6.5 | 0.9616 | 0.01425 | -0.0675 | 67.4807
7 | 0.9963 | 0.01566 | -0.0641 | 63.6207
7.5 | 1.0267 | 0.01665 | -0.0594 | 61.6637
8 | 1.0629 | 0.01752 | -0.0561 | 60.6678
8.5 | 1.108 | 0.01844 | -0.0552 | 60.0868
9 | 1.1479 | 0.02099 | -0.0536 | 54.6879
9.5 | 1.1883 | 0.02267 | -0.0519 | 52.4173
10 | 1.2242 | 0.02446 | -0.0495 | 50.0491
10.5 | 1.2552 | 0.0262 | -0.0466 | 47.9084
11 | 1.2753 | 0.0296 | -0.0426 | 43.0845
11.5 | 1.2591 | 0.03765 | -0.0349 | 33.4422
12 | 1.2466 | 0.0435 | -0.029 | 28.6575
12.5 | 1.1916 | 0.0547 | -0.0227 | 21.7843
13 | 1.099 | 0.07295 | -0.0228 | 15.0651
13.5 | 1.0408 | 0.09071 | -0.0323 | 11.4739
14 | 0.879 | 0.15797 | -0.0674 | 5.5643
14.5 | 0.8809 | 0.1701 | -0.0736 | 5.1787
15 | 0.8872 | 0.18119 | -0.0793 | 4.8965
15.5 | 0.8964 | 0.19152 | -0.0848 | 4.6805
16 | 0.9077 | 0.2012 | -0.0901 | 4.5114

## 43. Re 1M Mach 0.10 (1)
BIGFOIL.COM POLAR EXPORT
NACA66-410
NACA66-410 |  |  |  | Cl Max: | 1.067 | at alpha= | 6.5 | deg
JavaFoil+Calcfoil stall+Eppler ext transition |  |  |  | L/D Max: | 139.09 | at alpha= | 2 | deg
Re: | 1000000 |  |  | Cd Min: | 0.00449 | at alpha= | -0.5 | deg
Mach: | 0.1 |  |  | Cl=0 at alpha= | -3.5776 | deg
|  |  |  | @ Cl=0.1, Cd= | 0.0065141
|  |  |  | @ Cl=0.4, Cd= | 0.004508
|  |  |  | @ Cl=0.6, Cd= | 0.0046424
alpha (deg) | Cl | Cd | Cm | Cl/Cd
-16.5 | -0.286 | 0.1449 | -0.027 | -1.976
-16 | -0.306 | 0.14003 | -0.028 | -2.183
-15.5 | -0.325 | 0.14133 | -0.027 | -2.303
-15 | -0.346 | 0.13329 | -0.028 | -2.593
-14.5 | -0.366 | 0.12825 | -0.028 | -2.851
-14 | -0.385 | 0.12116 | -0.028 | -3.178
-13.5 | -0.404 | 0.11379 | -0.027 | -3.547
-13 | -0.421 | 0.10468 | -0.028 | -4.018
-12.5 | -0.435 | 0.09605 | -0.028 | -4.533
-12 | -0.442 | 0.08978 | -0.028 | -4.925
-11.5 | -0.445 | 0.08562 | -0.028 | -5.202
-11 | -0.445 | 0.08107 | -0.028 | -5.491
-10.5 | -0.441 | 0.07406 | -0.029 | -5.955
-10 | -0.433 | 0.06879 | -0.029 | -6.293
-9.5 | -0.42 | 0.06337 | -0.03 | -6.633
-9 | -0.403 | 0.05918 | -0.031 | -6.815
-8.5 | -0.382 | 0.05499 | -0.032 | -6.945
-8 | -0.356 | 0.0511 | -0.033 | -6.969
-7.5 | -0.326 | 0.04835 | -0.033 | -6.751
-7 | -0.293 | 0.04544 | -0.033 | -6.444
-6.5 | -0.256 | 0.04256 | -0.034 | -6.016
-6 | -0.217 | 0.03989 | -0.036 | -5.431
-5.5 | -0.175 | 0.03742 | -0.038 | -4.674
-5 | -0.162 | 0.00823 | -0.083 | -19.751
-4.5 | -0.106 | 0.00714 | -0.084 | -14.889
-4 | -0.049 | 0.007 | -0.085 | -6.982
-3.5 | 0.009 | 0.00684 | -0.086 | 1.357
-3 | 0.068 | 0.00659 | -0.086 | 10.315
-2.5 | 0.127 | 0.00645 | -0.087 | 19.69
-2 | 0.186 | 0.0063 | -0.088 | 29.551
-1.5 | 0.246 | 0.00617 | -0.089 | 39.787
-1 | 0.305 | 0.0045 | -0.089 | 67.862
-0.5 | 0.364 | 0.00449 | -0.09 | 81.158
0 | 0.424 | 0.00452 | -0.091 | 93.644
0.5 | 0.483 | 0.00457 | -0.092 | 105.607
1 | 0.54 | 0.00458 | -0.092 | 117.998
1.5 | 0.598 | 0.00464 | -0.093 | 129.027
2 | 0.656 | 0.00471 | -0.094 | 139.09
2.5 | 0.712 | 0.0086 | -0.095 | 82.787
3 | 0.767 | 0.00889 | -0.095 | 86.3
3.5 | 0.821 | 0.00916 | -0.096 | 89.664
4 | 0.872 | 0.00951 | -0.097 | 91.668
4.5 | 0.92 | 0.00984 | -0.097 | 93.438
5 | 0.964 | 0.01025 | -0.098 | 94.039
5.5 | 1.003 | 0.01276 | -0.099 | 78.653
6 | 1.038 | 0.01337 | -0.099 | 77.662
6.5 | 1.067 | 0.01392 | -0.1 | 76.633
7 | 0.883 | 0.04471 | -0.05 | 19.756
7.5 | 0.895 | 0.04878 | -0.044 | 18.34
8 | 0.902 | 0.05208 | -0.044 | 17.316
8.5 | 0.895 | 0.05602 | -0.042 | 15.976
9 | 0.881 | 0.06125 | -0.041 | 14.391
9.5 | 0.861 | 0.06568 | -0.04 | 13.108
10 | 0.834 | 0.07076 | -0.037 | 11.786
10.5 | 0.802 | 0.07756 | -0.035 | 10.345
11 | 0.767 | 0.08265 | -0.039 | 9.285
11.5 | 0.729 | 0.08849 | -0.04 | 8.238

## 44. Re 1M Mach 0.10 (2)
BIGFOIL.COM POLAR EXPORT
NACA66-410
NACA66-410 |  |  |  | Cl Max: | 1.2535 | at alpha= | 10.5 | deg
XFOIL ncrit=9 |  |  |  | L/D Max: | 119.625 | at alpha= | 2.5 | deg
Re: | 1000000 |  |  | Cd Min: | 0.17447 | at alpha= | 15.5 | deg
Mach: | 0.1 |  |  | Cl=0 at alpha= | -3.2826 | deg
|  |  |  | @ Cl=0.1, Cd= | 0.0076394
|  |  |  | @ Cl=0.4, Cd= | 0.0052198
|  |  |  | @ Cl=0.6, Cd= | 0.0052582
alpha (deg) | Cl | Cd | Cm | Cl/Cd
-7 | -0.3595 | 0.02446 | -0.0917 | -14.6975
-6.5 | -0.3284 | 0.01744 | -0.0883 | -18.8303
-6 | -0.2821 | 0.01494 | -0.0874 | -18.8822
-5.5 | -0.2314 | 0.01321 | -0.0868 | -17.517
-5 | -0.1795 | 0.01192 | -0.0863 | -15.0587
-4.5 | -0.1258 | 0.01123 | -0.0861 | -11.2021
-4 | -0.0778 | 0.00924 | -0.0851 | -8.4199
-3.5 | -0.0237 | 0.00875 | -0.0851 | -2.7086
-3 | 0.0308 | 0.00829 | -0.0852 | 3.7153
-2.5 | 0.0855 | 0.00772 | -0.0853 | 11.0751
-2 | 0.1413 | 0.00741 | -0.0856 | 19.0688
-1.5 | 0.1932 | 0.00512 | -0.087 | 37.7344
-0.5 | 0.3066 | 0.00512 | -0.0875 | 59.8828
0 | 0.3623 | 0.0052 | -0.0874 | 69.6731
0.5 | 0.4194 | 0.00523 | -0.0878 | 80.1912
1 | 0.4763 | 0.00525 | -0.0882 | 90.7238
1.5 | 0.5321 | 0.00523 | -0.0882 | 101.74
2 | 0.5866 | 0.00523 | -0.088 | 112.1606
2.5 | 0.6388 | 0.00534 | -0.0872 | 119.6255
3 | 0.6745 | 0.00661 | -0.0835 | 102.0424
3.5 | 0.6971 | 0.00917 | -0.0781 | 76.0196
4 | 0.7387 | 0.0104 | -0.0759 | 71.0288
4.5 | 0.7868 | 0.0111 | -0.0747 | 70.8829
5 | 0.8352 | 0.01166 | -0.0735 | 71.6295
5.5 | 0.875 | 0.01301 | -0.0707 | 67.256
6 | 0.9223 | 0.01357 | -0.0694 | 67.9661
6.5 | 0.9645 | 0.0144 | -0.067 | 66.9792
7 | 0.9958 | 0.01635 | -0.0629 | 60.9052
7.5 | 1.0294 | 0.01689 | -0.0586 | 60.9473
8 | 1.0653 | 0.01785 | -0.0552 | 59.6807
8.5 | 1.11 | 0.01886 | -0.0541 | 58.8547
9 | 1.1513 | 0.02155 | -0.0526 | 53.4246
9.5 | 1.1915 | 0.02368 | -0.0507 | 50.3167
10 | 1.2257 | 0.02567 | -0.048 | 47.7483
10.5 | 1.2535 | 0.02775 | -0.0446 | 45.1712
11 | 1.2436 | 0.03553 | -0.0372 | 35.0014
11.5 | 1.2241 | 0.04243 | -0.0299 | 28.8499
12 | 1.1786 | 0.0523 | -0.0234 | 22.5354
12.5 | 1.1003 | 0.06777 | -0.0213 | 16.2358
13 | 1.037 | 0.08453 | -0.0279 | 12.2678
13.5 | 0.8884 | 0.14609 | -0.0616 | 6.0812
14 | 0.711 | 0.15256 | -0.0603 | 4.6605
14.5 | 0.7114 | 0.16057 | -0.0648 | 4.4305
15 | 0.712 | 0.16895 | -0.0693 | 4.2143
15.5 | 0.7206 | 0.17447 | -0.0724 | 4.1302

## 45. Re 1M Mach 0.25 (1)
BIGFOIL.COM POLAR EXPORT
NACA66-410
NACA66-410 |  |  |  | Cl Max: | 1.047 | at alpha= | 6 | deg
JavaFoil+Calcfoil stall+Eppler ext transition |  |  |  | L/D Max: | 142.439 | at alpha= | 2 | deg
Re: | 1000000 |  |  | Cd Min: | 0.00452 | at alpha= | -1 | deg
Mach: | 0.25 |  |  | Cl=0 at alpha= | -3.5833 | deg
|  |  |  | @ Cl=0.1, Cd= | 0.00656
|  |  |  | @ Cl=0.4, Cd= | 0.0045408
|  |  |  | @ Cl=0.6, Cd= | 0.09186
alpha (deg) | Cl | Cd | Cm | Cl/Cd
-14.5 | -0.062 | 0.116 | -0.031 | -0.535
-14 | -0.059 | 0.10932 | -0.031 | -0.542
-13.5 | -0.135 | 0.10976 | -0.031 | -1.234
-13 | -0.201 | 0.10496 | -0.03 | -1.918
-12.5 | -0.254 | 0.09771 | -0.03 | -2.598
-12 | -0.291 | 0.09988 | -0.03 | -2.914
-11.5 | -0.322 | 0.09203 | -0.03 | -3.495
-11 | -0.346 | 0.08603 | -0.03 | -4.024
-10.5 | -0.364 | 0.07954 | -0.029 | -4.579
-10 | -0.375 | 0.07326 | -0.03 | -5.123
-9.5 | -0.379 | 0.06911 | -0.03 | -5.485
-9 | -0.375 | 0.06289 | -0.031 | -5.971
-8.5 | -0.365 | 0.05728 | -0.032 | -6.366
-8 | -0.347 | 0.05305 | -0.033 | -6.539
-7.5 | -0.323 | 0.04954 | -0.034 | -6.515
-7 | -0.293 | 0.04618 | -0.034 | -6.344
-6.5 | -0.258 | 0.04323 | -0.034 | -5.974
-6 | -0.22 | 0.04047 | -0.035 | -5.43
-5.5 | -0.178 | 0.03797 | -0.037 | -4.692
-5 | -0.134 | 0.03571 | -0.039 | -3.754
-4.5 | -0.109 | 0.00816 | -0.086 | -13.331
-4 | -0.05 | 0.0079 | -0.087 | -6.34
-3.5 | 0.01 | 0.0068 | -0.088 | 1.4
-3 | 0.07 | 0.00663 | -0.089 | 10.518
-2.5 | 0.13 | 0.00649 | -0.089 | 20.08
-2 | 0.191 | 0.00635 | -0.09 | 30.132
-1.5 | 0.252 | 0.00624 | -0.091 | 40.417
-1 | 0.314 | 0.00452 | -0.092 | 69.479
-0.5 | 0.375 | 0.00452 | -0.093 | 82.944
0 | 0.435 | 0.00457 | -0.093 | 95.31
0.5 | 0.496 | 0.00459 | -0.094 | 107.954
1 | 0.555 | 0.0046 | -0.095 | 120.62
1.5 | 0.615 | 0.00468 | -0.096 | 131.425
2 | 0.673 | 0.00473 | -0.096 | 142.439
2.5 | 0.731 | 0.00872 | -0.097 | 83.853
3 | 0.787 | 0.009 | -0.098 | 87.489
3.5 | 0.842 | 0.00936 | -0.099 | 89.989
4 | 0.893 | 0.00968 | -0.099 | 92.242
4.5 | 0.94 | 0.01211 | -0.1 | 77.662
5 | 0.982 | 0.01264 | -0.101 | 77.69
5.5 | 1.018 | 0.01319 | -0.101 | 77.222
6 | 1.047 | 0.01392 | -0.102 | 75.24
6.5 | 0.866 | 0.0423 | -0.051 | 20.476
7 | 0.874 | 0.0461 | -0.046 | 18.956
7.5 | 0.875 | 0.05069 | -0.042 | 17.256
8 | 0.866 | 0.0548 | -0.041 | 15.807
8.5 | 0.836 | 0.05959 | -0.039 | 14.032
9 | 0.793 | 0.0654 | -0.036 | 12.132
9.5 | 0.739 | 0.07155 | -0.038 | 10.332
10 | 0.674 | 0.07671 | -0.039 | 8.789
10.5 | 0.6 | 0.08622 | -0.041 | 6.96
11 | 0.518 | 0.09186 | -0.041 | 5.644

## 46. Re 1M Mach 0.25 (2)
BIGFOIL.COM POLAR EXPORT
NACA66-410
NACA66-410 |  |  |  | Cl Max: | 1.1643 | at alpha= | 9.5 | deg
XFOIL ncrit=9 |  |  |  | L/D Max: | 120.717 | at alpha= | 2.5 | deg
Re: | 1000000 |  |  | Cd Min: | 0.17554 | at alpha= | 14.5 | deg
Mach: | 0.25 |  |  | Cl=0 at alpha= | -3.2764 | deg
|  |  |  | @ Cl=0.1, Cd= | 0.0077623
|  |  |  | @ Cl=0.4, Cd= | 0.0053094
|  |  |  | @ Cl=0.6, Cd= | 0.0053086
alpha (deg) | Cl | Cd | Cm | Cl/Cd
-11.5 | -0.4202 | 0.11707 | -0.0418 | -3.5893
-11 | -0.4138 | 0.11133 | -0.043 | -3.7169
-10.5 | -0.4141 | 0.10495 | -0.0437 | -3.9457
-10 | -0.3996 | 0.09548 | -0.0516 | -4.1852
-9.5 | -0.3805 | 0.08565 | -0.0607 | -4.4425
-9 | -0.3623 | 0.07433 | -0.0725 | -4.8742
-7.5 | -0.3556 | 0.03725 | -0.1014 | -9.5463
-7 | -0.3408 | 0.03143 | -0.0985 | -10.8431
-6.5 | -0.3182 | 0.02375 | -0.0947 | -13.3979
-6 | -0.2871 | 0.01724 | -0.0916 | -16.6531
-5.5 | -0.2374 | 0.01497 | -0.0905 | -15.8584
-5 | -0.1849 | 0.01278 | -0.0896 | -14.4679
-4.5 | -0.1304 | 0.01156 | -0.089 | -11.2803
-4 | -0.0797 | 0.00968 | -0.088 | -8.2335
-3.5 | -0.025 | 0.00896 | -0.0877 | -2.7902
-3 | 0.0309 | 0.00843 | -0.0876 | 3.6655
-2.5 | 0.087 | 0.00783 | -0.0876 | 11.1111
-2 | 0.1446 | 0.00753 | -0.0879 | 19.2032
-1.5 | 0.1985 | 0.00565 | -0.089 | 35.1327
-1 | 0.2565 | 0.00511 | -0.0896 | 50.1957
-0.5 | 0.3147 | 0.00518 | -0.0898 | 60.7529
0 | 0.3724 | 0.0053 | -0.0897 | 70.2642
0.5 | 0.4313 | 0.00532 | -0.0901 | 81.0714
1 | 0.4899 | 0.00532 | -0.0905 | 92.0865
1.5 | 0.5472 | 0.00529 | -0.0904 | 103.4405
2 | 0.6039 | 0.00531 | -0.0902 | 113.7288
2.5 | 0.6567 | 0.00544 | -0.0891 | 120.7169
3 | 0.686 | 0.00717 | -0.0839 | 95.6764
3.5 | 0.7067 | 0.00982 | -0.0779 | 71.9654
4 | 0.7548 | 0.01066 | -0.0763 | 70.8068
4.5 | 0.8033 | 0.01137 | -0.0745 | 70.6508
5 | 0.8518 | 0.01206 | -0.0728 | 70.6302
5.5 | 0.8919 | 0.01345 | -0.0695 | 66.3123
6 | 0.9362 | 0.01432 | -0.0669 | 65.3771
6.5 | 0.9776 | 0.01534 | -0.0639 | 63.7288
7 | 1.0114 | 0.01733 | -0.0595 | 58.3612
7.5 | 1.0419 | 0.01863 | -0.0539 | 55.9259
8 | 1.0801 | 0.02005 | -0.0504 | 53.8703
8.5 | 1.1266 | 0.0236 | -0.0491 | 47.7373
9 | 1.1615 | 0.0297 | -0.0461 | 39.1077
9.5 | 1.1643 | 0.03688 | -0.039 | 31.57
10 | 1.149 | 0.043 | -0.0309 | 26.7209
10.5 | 1.1142 | 0.05114 | -0.0236 | 21.7873
11 | 1.0683 | 0.06123 | -0.0195 | 17.4473
11.5 | 0.999 | 0.07729 | -0.0217 | 12.9253
12 | 0.9292 | 0.10214 | -0.0372 | 9.0973
12.5 | 0.898 | 0.1258 | -0.0519 | 7.1383
13 | 0.8838 | 0.14179 | -0.0606 | 6.2332
13.5 | 0.8796 | 0.15471 | -0.0675 | 5.6855
14 | 0.8848 | 0.16589 | -0.0731 | 5.3337
14.5 | 0.8927 | 0.17554 | -0.0784 | 5.0855

## 47. Re 1M Mach 0.50 (1)
BIGFOIL.COM POLAR EXPORT
NACA66-410
NACA66-410 |  |  |  | Cl Max: | 1.229 | at alpha= | 20 | deg
JavaFoil+Calcfoil stall+Eppler ext transition |  |  |  | L/D Max: | 141.901 | at alpha= | 1.5 | deg
Re: | 1000000 |  |  | Cd Min: | 0.00446 | at alpha= | -1 | deg
Mach: | 0.5 |  |  | Cl=0 at alpha= | -3.5982 | deg
|  |  |  | @ Cl=0.1, Cd= | 0.0077119
|  |  |  | @ Cl=0.4, Cd= | 0.0044816
|  |  |  | @ Cl=0.6, Cd= | 0.0046288
alpha (deg) | Cl | Cd | Cm | Cl/Cd
-20 | -0.877 | 0.19431 | -0.037 | -4.513
-19.5 | -0.851 | 0.19054 | -0.037 | -4.466
-19 | -0.825 | 0.18566 | -0.038 | -4.444
-18.5 | -0.798 | 0.18015 | -0.037 | -4.429
-18 | -0.771 | 0.16802 | -0.037 | -4.587
-17.5 | -0.744 | 0.16575 | -0.037 | -4.491
-17 | -0.718 | 0.15749 | -0.038 | -4.561
-16.5 | -0.692 | 0.15697 | -0.038 | -4.408
-16 | -0.666 | 0.15275 | -0.039 | -4.357
-15.5 | -0.638 | 0.14312 | -0.037 | -4.458
-15 | -0.611 | 0.13355 | -0.037 | -4.578
-14.5 | -0.585 | 0.1294 | -0.037 | -4.52
-14 | -0.558 | 0.12548 | -0.038 | -4.451
-13.5 | -0.532 | 0.12721 | -0.038 | -4.182
-13 | -0.505 | 0.11691 | -0.039 | -4.322
-12.5 | -0.479 | 0.1134 | -0.039 | -4.222
-12 | -0.451 | 0.11101 | -0.037 | -4.064
-11.5 | -0.425 | 0.10768 | -0.037 | -3.943
-11 | -0.398 | 0.10166 | -0.038 | -3.914
-10.5 | -0.371 | 0.09473 | -0.038 | -3.919
-10 | -0.345 | 0.09194 | -0.039 | -3.748
-9.5 | -0.318 | 0.08935 | -0.039 | -3.557
-9 | -0.291 | 0.08983 | -0.038 | -3.237
-8.5 | -0.264 | 0.08112 | -0.036 | -3.252
-8 | -0.237 | 0.0822 | -0.037 | -2.884
-7.5 | -0.21 | 0.07983 | -0.038 | -2.634
-7 | -0.184 | 0.04862 | -0.039 | -3.775
-6.5 | -0.157 | 0.05758 | -0.037 | -2.719
-6 | -0.2 | 0.04621 | -0.036 | -4.324
-5.5 | -0.183 | 0.0408 | -0.037 | -4.484
-5 | -0.144 | 0.03775 | -0.039 | -3.805
-4.5 | -0.096 | 0.03539 | -0.04 | -2.706
-4 | -0.045 | 0.03316 | -0.044 | -1.343
-3.5 | 0.011 | 0.00804 | -0.098 | 1.309
-3 | 0.077 | 0.00781 | -0.099 | 9.918
-2.5 | 0.145 | 0.00752 | -0.1 | 19.297
-2 | 0.213 | 0.00731 | -0.101 | 29.171
-1.5 | 0.281 | 0.00715 | -0.102 | 39.349
-1 | 0.351 | 0.00446 | -0.103 | 78.568
-0.5 | 0.419 | 0.00449 | -0.104 | 93.236
0 | 0.487 | 0.00452 | -0.104 | 107.663
0.5 | 0.554 | 0.00458 | -0.105 | 121.074
1 | 0.62 | 0.00465 | -0.106 | 133.261
1.5 | 0.686 | 0.00484 | -0.107 | 141.901
2 | 0.75 | 0.00906 | -0.108 | 82.823
2.5 | 0.813 | 0.0113 | -0.108 | 71.933
3 | 0.872 | 0.01188 | -0.109 | 73.454
3.5 | 0.929 | 0.0125 | -0.11 | 74.268
4 | 0.975 | 0.01326 | -0.111 | 73.505
4.5 | 1.005 | 0.01394 | -0.111 | 72.122
5 | 0.816 | 0.03769 | -0.051 | 21.652
5.5 | 0.76 | 0.04386 | -0.042 | 17.337
6 | 0.509 | 0.04794 | -0.044 | 10.608
6.5 | 0.535 | 0.06748 | -0.044 | 7.923
7 | 0.561 | 0.05111 | -0.047 | 10.979
7.5 | 0.587 | 0.05802 | -0.048 | 10.12
8 | 0.613 | 0.07041 | -0.048 | 8.707
8.5 | 0.64 | 0.08976 | -0.052 | 7.128
9 | 0.666 | 0.09222 | -0.052 | 7.217
9.5 | 0.691 | 0.09211 | -0.052 | 7.504
10 | 0.717 | 0.09479 | -0.052 | 7.564
10.5 | 0.743 | 0.10256 | -0.052 | 7.24
11 | 0.77 | 0.11005 | -0.057 | 6.993
11.5 | 0.795 | 0.11312 | -0.058 | 7.028
12 | 0.82 | 0.11642 | -0.058 | 7.048
12.5 | 0.846 | 0.11985 | -0.058 | 7.057
13 | 0.872 | 0.12454 | -0.061 | 7.005
13.5 | 0.898 | 0.13188 | -0.063 | 6.812
14 | 0.923 | 0.13559 | -0.063 | 6.811
14.5 | 0.949 | 0.13796 | -0.064 | 6.875
15 | 0.975 | 0.14751 | -0.066 | 6.607
15.5 | 1.001 | 0.15349 | -0.068 | 6.522
16 | 1.026 | 0.15718 | -0.068 | 6.527
16.5 | 1.051 | 0.16363 | -0.069 | 6.423
17 | 1.077 | 0.1662 | -0.071 | 6.478
17.5 | 1.104 | 0.17137 | -0.073 | 6.44
18 | 1.128 | 0.17453 | -0.073 | 6.463
18.5 | 1.153 | 0.17853 | -0.074 | 6.456
19 | 1.178 | 0.18739 | -0.075 | 6.284
19.5 | 1.204 | 0.19346 | -0.077 | 6.226
20 | 1.229 | 0.1949 | -0.078 | 6.308

## 48. Re 1M Mach 0.50 (2)
BIGFOIL.COM POLAR EXPORT
NACA66-410
NACA66-410 |  |  |  | Cl Max: | 1.1561 | at alpha= | 20 | deg
XFOIL ncrit=9 |  |  |  | L/D Max: | 120.142 | at alpha= | 2 | deg
Re: | 1000000 |  |  | Cd Min: | 0.30622 | at alpha= | 20 | deg
Mach: | 0.5 |  |  | Cl=0 at alpha= | -3.2705 | deg
|  |  |  | @ Cl=0.1, Cd= | 0.0086242
|  |  |  | @ Cl=0.4, Cd= | 0.0056266
|  |  |  | @ Cl=0.6, Cd= | 0.0056812
alpha (deg) | Cl | Cd | Cm | Cl/Cd
-7 | -0.2511 | 0.04611 | -0.1175 | -5.4457
-6.5 | -0.2548 | 0.0394 | -0.1162 | -6.467
-6 | -0.249 | 0.0327 | -0.1134 | -7.6147
-5.5 | -0.23 | 0.02586 | -0.1098 | -8.894
-5 | -0.1949 | 0.01989 | -0.1061 | -9.7989
-4.5 | -0.1454 | 0.01537 | -0.1033 | -9.46
-4 | -0.0856 | 0.01268 | -0.1015 | -6.7508
-3.5 | -0.028 | 0.01029 | -0.0998 | -2.7211
-3 | 0.033 | 0.00931 | -0.0987 | 3.5446
-2.5 | 0.0959 | 0.00867 | -0.0982 | 11.0611
-2 | 0.1585 | 0.00797 | -0.0979 | 19.8871
-1.5 | 0.2237 | 0.00761 | -0.0981 | 29.3955
-1 | 0.2842 | 0.00543 | -0.0996 | 52.3389
-0.5 | 0.3502 | 0.00552 | -0.0997 | 63.442
0 | 0.4156 | 0.00566 | -0.0996 | 73.4276
0.5 | 0.482 | 0.0057 | -0.0999 | 84.5614
1 | 0.5495 | 0.00572 | -0.1005 | 96.0664
1.5 | 0.6146 | 0.00567 | -0.1002 | 108.3951
2 | 0.6776 | 0.00564 | -0.0992 | 120.1418
2.5 | 0.7199 | 0.00637 | -0.094 | 113.0141
3 | 0.7238 | 0.00921 | -0.0831 | 78.5885
3.5 | 0.7546 | 0.01102 | -0.0768 | 68.4755
4 | 0.801 | 0.01185 | -0.0726 | 67.5949
4.5 | 0.8456 | 0.01284 | -0.0679 | 65.8567
5 | 0.8852 | 0.0142 | -0.0624 | 62.338
5.5 | 0.9182 | 0.01633 | -0.0558 | 56.2278
6 | 0.9673 | 0.01878 | -0.0514 | 51.5069
6.5 | 1.0223 | 0.02275 | -0.0483 | 44.9363
8 | 1.0239 | 0.04179 | -0.0219 | 24.5011
8.5 | 0.9952 | 0.04994 | -0.0171 | 19.9279
9 | 0.9623 | 0.05939 | -0.0162 | 16.2031
9.5 | 0.9282 | 0.07092 | -0.0201 | 13.088
10 | 0.8972 | 0.08605 | -0.0302 | 10.4265
10.5 | 0.88 | 0.10423 | -0.0433 | 8.4429
11 | 0.8725 | 0.11824 | -0.0519 | 7.3791
11.5 | 0.8729 | 0.1301 | -0.0589 | 6.7095
12 | 0.8756 | 0.142 | -0.0658 | 6.1662
12.5 | 0.8809 | 0.15381 | -0.0724 | 5.7272
13.5 | 0.8964 | 0.17897 | -0.0856 | 5.0087
14 | 0.912 | 0.1901 | -0.0923 | 4.7975
14.5 | 0.9292 | 0.20103 | -0.0992 | 4.6222
15 | 0.9477 | 0.21077 | -0.105 | 4.4964
15.5 | 0.9673 | 0.22016 | -0.1107 | 4.3936
16 | 0.9878 | 0.22873 | -0.1156 | 4.3186
16.5 | 1.0074 | 0.23901 | -0.1211 | 4.2149
17 | 1.0271 | 0.24907 | -0.1276 | 4.1237
17.5 | 1.0485 | 0.25981 | -0.1349 | 4.0356
18 | 1.0703 | 0.26923 | -0.1409 | 3.9754
18.5 | 1.0919 | 0.27821 | -0.1467 | 3.9247
19 | 1.113 | 0.28686 | -0.1522 | 3.8799
19.5 | 1.1347 | 0.29648 | -0.1575 | 3.8272
20 | 1.1561 | 0.30622 | -0.1639 | 3.7754

## 49. Re 2M Mach 0.00 (1)
BIGFOIL.COM POLAR EXPORT
NACA66-410
NACA66-410 |  |  |  | Cl Max: | 1.121 | at alpha= | 8 | deg
JavaFoil+Calcfoil stall+Eppler ext transition |  |  |  | L/D Max: | 165.79 | at alpha= | 2 | deg
Re: | 2000000 |  |  | Cd Min: | 0.00379 | at alpha= | -1 | deg
Mach: | 0 |  |  | Cl=0 at alpha= | -3.5776 | deg
|  |  |  | @ Cl=0.1, Cd= | 0.0058848
|  |  |  | @ Cl=0.4, Cd= | 0.0038063
|  |  |  | @ Cl=0.6, Cd= | 0.0038935
alpha (deg) | Cl | Cd | Cm | Cl/Cd
-16.5 | -0.328 | 0.13418 | -0.029 | -2.448
-16 | -0.346 | 0.12764 | -0.029 | -2.71
-15.5 | -0.364 | 0.12202 | -0.029 | -2.979
-15 | -0.381 | 0.11596 | -0.029 | -3.287
-14.5 | -0.398 | 0.10875 | -0.029 | -3.664
-14 | -0.415 | 0.10581 | -0.029 | -3.921
-13.5 | -0.43 | 0.09856 | -0.03 | -4.366
-13 | -0.444 | 0.09483 | -0.029 | -4.681
-12.5 | -0.455 | 0.09012 | -0.029 | -5.053
-12 | -0.459 | 0.08399 | -0.029 | -5.468
-11.5 | -0.46 | 0.07895 | -0.029 | -5.821
-11 | -0.457 | 0.07349 | -0.03 | -6.216
-10.5 | -0.45 | 0.06836 | -0.031 | -6.587
-10 | -0.44 | 0.06423 | -0.032 | -6.848
-9.5 | -0.426 | 0.05992 | -0.033 | -7.104
-9 | -0.407 | 0.05641 | -0.034 | -7.215
-8.5 | -0.384 | 0.05231 | -0.035 | -7.351
-8 | -0.358 | 0.04955 | -0.036 | -7.217
-7.5 | -0.327 | 0.04628 | -0.036 | -7.07
-7 | -0.293 | 0.04328 | -0.038 | -6.777
-6.5 | -0.257 | 0.04047 | -0.04 | -6.339
-6 | -0.268 | 0.00703 | -0.081 | -38.129
-5.5 | -0.216 | 0.00684 | -0.082 | -31.595
-5 | -0.162 | 0.0067 | -0.083 | -24.172
-4.5 | -0.106 | 0.00626 | -0.084 | -16.906
-4 | -0.049 | 0.00609 | -0.084 | -7.987
-3.5 | 0.009 | 0.00593 | -0.085 | 1.558
-3 | 0.068 | 0.00578 | -0.086 | 11.697
-2.5 | 0.126 | 0.00597 | -0.087 | 21.181
-2 | 0.185 | 0.00585 | -0.087 | 31.71
-1.5 | 0.244 | 0.00572 | -0.088 | 42.766
-1 | 0.304 | 0.00379 | -0.089 | 80.223
-0.5 | 0.363 | 0.0038 | -0.09 | 95.558
0 | 0.422 | 0.00381 | -0.091 | 110.618
0.5 | 0.48 | 0.00383 | -0.091 | 125.34
1 | 0.538 | 0.00385 | -0.092 | 139.596
1.5 | 0.596 | 0.00389 | -0.093 | 153.121
2 | 0.653 | 0.00394 | -0.093 | 165.79
2.5 | 0.709 | 0.00822 | -0.094 | 86.228
3 | 0.764 | 0.00849 | -0.095 | 89.969
3.5 | 0.818 | 0.00811 | -0.096 | 100.798
4 | 0.869 | 0.00836 | -0.096 | 103.896
4.5 | 0.917 | 0.00863 | -0.097 | 106.229
5 | 0.961 | 0.00903 | -0.098 | 106.386
5.5 | 1.001 | 0.00936 | -0.098 | 106.953
6 | 1.037 | 0.0098 | -0.099 | 105.787
6.5 | 1.067 | 0.01231 | -0.099 | 86.692
7 | 1.092 | 0.01293 | -0.1 | 84.458
7.5 | 1.11 | 0.01353 | -0.101 | 82.076
8 | 1.121 | 0.01405 | -0.101 | 79.768
8.5 | 0.905 | 0.05269 | -0.05 | 17.18
9 | 0.894 | 0.05668 | -0.048 | 15.774
9.5 | 0.877 | 0.06111 | -0.046 | 14.349
10 | 0.854 | 0.06666 | -0.045 | 12.811
10.5 | 0.826 | 0.07092 | -0.043 | 11.654
11 | 0.796 | 0.07524 | -0.044 | 10.581
11.5 | 0.763 | 0.08134 | -0.045 | 9.377
12 | 0.727 | 0.08627 | -0.045 | 8.427
12.5 | 0.69 | 0.09364 | -0.045 | 7.367
13 | 0.653 | 0.10078 | -0.045 | 6.476

## 50. Re 2M Mach 0.00 (2)
BIGFOIL.COM POLAR EXPORT
NACA66-410
NACA66-410 |  |  |  | Cl Max: | 1.5173 | at alpha= | 15 | deg
XFOIL ncrit=9 |  |  |  | L/D Max: | 136.366 | at alpha= | 2 | deg
Re: | 2000000 |  |  | Cd Min: | 0.26889 | at alpha= | 20 | deg
Mach: | 0 |  |  | Cl=0 at alpha= | -3.2536 | deg
|  |  |  | @ Cl=0.1, Cd= | 0.006352
|  |  |  | @ Cl=0.4, Cd= | 0.003909
|  |  |  | @ Cl=0.6, Cd= | 0.0047666
alpha (deg) | Cl | Cd | Cm | Cl/Cd
-11.5 | -0.4485 | 0.10889 | -0.0417 | -4.1188
-11 | -0.4387 | 0.10461 | -0.0427 | -4.1937
-10.5 | -0.4285 | 0.09617 | -0.0483 | -4.4557
-10 | -0.6804 | 0.01815 | -0.0882 | -37.4876
-9.5 | -0.6396 | 0.01645 | -0.0869 | -38.8815
-9 | -0.5909 | 0.016 | -0.0864 | -36.9312
-8.5 | -0.5449 | 0.01474 | -0.0855 | -36.9674
-8 | -0.4967 | 0.01359 | -0.0849 | -36.5489
-7.5 | -0.4462 | 0.01283 | -0.0846 | -34.7779
-6.5 | -0.3476 | 0.01034 | -0.0836 | -33.617
-6 | -0.2958 | 0.00965 | -0.0833 | -30.6528
-5.5 | -0.243 | 0.009 | -0.0832 | -27
-5 | -0.1897 | 0.00853 | -0.0832 | -22.2392
-4.5 | -0.1373 | 0.00768 | -0.0831 | -17.8776
-3.5 | -0.0271 | 0.00707 | -0.0837 | -3.8331
-3 | 0.0279 | 0.00662 | -0.0839 | 4.2145
-2.5 | 0.084 | 0.00642 | -0.0844 | 13.0841
-2 | 0.1405 | 0.00618 | -0.0849 | 22.7346
-1.5 | 0.196 | 0.00557 | -0.0855 | 35.1885
-1 | 0.2525 | 0.00403 | -0.0873 | 62.6551
-0.5 | 0.3098 | 0.00388 | -0.0879 | 79.8454
0 | 0.3671 | 0.00388 | -0.0885 | 94.6134
0.5 | 0.4238 | 0.00393 | -0.0889 | 107.8372
1 | 0.4806 | 0.00399 | -0.0893 | 120.4511
1.5 | 0.5366 | 0.00403 | -0.0896 | 133.1514
2 | 0.5891 | 0.00432 | -0.0891 | 136.3657
2.5 | 0.6262 | 0.00584 | -0.0861 | 107.226
3 | 0.6629 | 0.00751 | -0.0832 | 88.269
3.5 | 0.7073 | 0.00861 | -0.0816 | 82.1487
4 | 0.7593 | 0.00901 | -0.0812 | 84.273
4.5 | 0.8107 | 0.00949 | -0.0807 | 85.4268
5 | 0.8619 | 0.00992 | -0.0803 | 86.8851
5.5 | 0.9129 | 0.01036 | -0.0798 | 88.1178
6 | 0.9598 | 0.01115 | -0.0785 | 86.0807
6.5 | 1.01 | 0.01155 | -0.0779 | 87.4459
7 | 1.0584 | 0.01209 | -0.077 | 87.5434
7.5 | 1.1007 | 0.01317 | -0.075 | 83.5763
8 | 1.1485 | 0.01359 | -0.0741 | 84.5107
8.5 | 1.1931 | 0.0142 | -0.0726 | 84.0211
9 | 1.2294 | 0.01534 | -0.0695 | 80.1434
9.5 | 1.2523 | 0.01609 | -0.0634 | 77.831
10 | 1.2937 | 0.01695 | -0.0616 | 76.3245
10.5 | 1.3312 | 0.01804 | -0.0593 | 73.7916
11 | 1.3673 | 0.01918 | -0.0568 | 71.2878
11.5 | 1.398 | 0.02079 | -0.0537 | 67.2439
12 | 1.411 | 0.02428 | -0.0483 | 58.1137
12.5 | 1.4411 | 0.02569 | -0.0456 | 56.0958
13 | 1.4653 | 0.02766 | -0.0424 | 52.9754
13.5 | 1.4861 | 0.02993 | -0.0392 | 49.6525
14 | 1.5035 | 0.03251 | -0.036 | 46.2473
14.5 | 1.5128 | 0.03593 | -0.0326 | 42.1041
15 | 1.5173 | 0.03995 | -0.0294 | 37.98
15.5 | 1.5109 | 0.04532 | -0.0266 | 33.3385
16 | 1.4968 | 0.05199 | -0.0248 | 28.7902
16.5 | 1.4723 | 0.06079 | -0.0248 | 24.2194
17 | 1.4348 | 0.07307 | -0.028 | 19.636
17.5 | 1.3694 | 0.09384 | -0.0389 | 14.5929
19.5 | 1.0144 | 0.26044 | -0.129 | 3.8949
20 | 1.0309 | 0.26889 | -0.134 | 3.8339

## 51. Re 2M Mach 0.10 (1)
BIGFOIL.COM POLAR EXPORT
NACA66-410
NACA66-410 |  |  |  | Cl Max: | 1.116 | at alpha= | 8 | deg
JavaFoil+Calcfoil stall+Eppler ext transition |  |  |  | L/D Max: | 166.473 | at alpha= | 2 | deg
Re: | 2000000 |  |  | Cd Min: | 0.00377 | at alpha= | -1 | deg
Mach: | 0.1 |  |  | Cl=0 at alpha= | -3.5776 | deg
|  |  |  | @ Cl=0.1, Cd= | 0.005712
|  |  |  | @ Cl=0.4, Cd= | 0.0037959
|  |  |  | @ Cl=0.6, Cd= | 0.0038909
alpha (deg) | Cl | Cd | Cm | Cl/Cd
-16.5 | -0.287 | 0.13538 | -0.029 | -2.117
-16 | -0.306 | 0.12922 | -0.029 | -2.369
-15.5 | -0.326 | 0.12136 | -0.029 | -2.686
-15 | -0.346 | 0.11497 | -0.03 | -3.01
-14.5 | -0.366 | 0.10981 | -0.03 | -3.334
-14 | -0.386 | 0.10607 | -0.03 | -3.635
-13.5 | -0.404 | 0.0994 | -0.029 | -4.064
-13 | -0.421 | 0.0942 | -0.03 | -4.47
-12.5 | -0.436 | 0.08818 | -0.03 | -4.942
-12 | -0.443 | 0.08515 | -0.03 | -5.198
-11.5 | -0.446 | 0.07901 | -0.03 | -5.642
-11 | -0.446 | 0.07491 | -0.03 | -5.947
-10.5 | -0.441 | 0.06985 | -0.031 | -6.32
-10 | -0.433 | 0.0655 | -0.032 | -6.615
-9.5 | -0.421 | 0.06018 | -0.033 | -6.993
-9 | -0.404 | 0.05674 | -0.034 | -7.118
-8.5 | -0.383 | 0.05273 | -0.035 | -7.256
-8 | -0.357 | 0.04934 | -0.036 | -7.232
-7.5 | -0.327 | 0.0466 | -0.036 | -7.016
-7 | -0.293 | 0.04356 | -0.037 | -6.738
-6.5 | -0.257 | 0.04068 | -0.039 | -6.316
-6 | -0.269 | 0.00708 | -0.082 | -38.006
-5.5 | -0.217 | 0.00692 | -0.082 | -31.369
-5 | -0.163 | 0.00668 | -0.083 | -24.333
-4.5 | -0.106 | 0.00631 | -0.084 | -16.85
-4 | -0.049 | 0.00616 | -0.085 | -7.934
-3.5 | 0.009 | 0.0059 | -0.086 | 1.574
-3 | 0.068 | 0.00575 | -0.086 | 11.818
-2.5 | 0.127 | 0.00568 | -0.087 | 22.385
-2 | 0.186 | 0.00582 | -0.088 | 32.024
-1.5 | 0.246 | 0.00569 | -0.089 | 43.166
-1 | 0.305 | 0.00377 | -0.089 | 80.929
-0.5 | 0.365 | 0.00379 | -0.09 | 96.282
0 | 0.424 | 0.0038 | -0.091 | 111.37
0.5 | 0.483 | 0.00382 | -0.092 | 126.334
1 | 0.54 | 0.00384 | -0.092 | 140.774
1.5 | 0.599 | 0.00389 | -0.093 | 153.839
2 | 0.656 | 0.00394 | -0.094 | 166.473
2.5 | 0.712 | 0.00825 | -0.095 | 86.273
3 | 0.767 | 0.00849 | -0.095 | 90.36
3.5 | 0.821 | 0.00811 | -0.096 | 101.24
4 | 0.873 | 0.00837 | -0.097 | 104.302
4.5 | 0.92 | 0.00873 | -0.097 | 105.42
5 | 0.964 | 0.00907 | -0.098 | 106.274
5.5 | 1.004 | 0.00937 | -0.099 | 107.158
6 | 1.039 | 0.00983 | -0.099 | 105.677
6.5 | 1.068 | 0.01239 | -0.1 | 86.263
7 | 1.092 | 0.01308 | -0.101 | 83.438
7.5 | 1.108 | 0.01363 | -0.101 | 81.315
8 | 1.116 | 0.01404 | -0.102 | 79.495
8.5 | 0.898 | 0.05311 | -0.049 | 16.912
9 | 0.884 | 0.05747 | -0.048 | 15.378
9.5 | 0.863 | 0.06191 | -0.046 | 13.933
10 | 0.835 | 0.06728 | -0.043 | 12.415
10.5 | 0.803 | 0.07172 | -0.042 | 11.202
11 | 0.768 | 0.07585 | -0.044 | 10.131
11.5 | 0.73 | 0.08225 | -0.045 | 8.876
12 | 0.69 | 0.08757 | -0.046 | 7.877
12.5 | 0.649 | 0.09372 | -0.046 | 6.92
13 | 0.607 | 0.10126 | -0.045 | 5.994

## 52. Re 2M Mach 0.10 (2)
BIGFOIL.COM POLAR EXPORT
NACA66-410
NACA66-410 |  |  |  | Cl Max: | 1.4706 | at alpha= | 14 | deg
XFOIL ncrit=9 |  |  |  | L/D Max: | 136.744 | at alpha= | 2 | deg
Re: | 2000000 |  |  | Cd Min: | 0.25367 | at alpha= | 19 | deg
Mach: | 0.1 |  |  | Cl=0 at alpha= | -3.2518 | deg
|  |  |  | @ Cl=0.1, Cd= | 0.0063564
|  |  |  | @ Cl=0.4, Cd= | 0.0039172
|  |  |  | @ Cl=0.6, Cd= | 0.004668
alpha (deg) | Cl | Cd | Cm | Cl/Cd
-14.5 | -0.4751 | 0.15908 | -0.0246 | -2.9865
-14 | -0.4637 | 0.15194 | -0.0273 | -3.0519
-13.5 | -0.4538 | 0.14431 | -0.0303 | -3.1446
-13 | -0.4463 | 0.13657 | -0.0331 | -3.2679
-12.5 | -0.4399 | 0.12883 | -0.0357 | -3.4146
-12 | -0.3218 | 0.10856 | -0.0487 | -2.9643
-11.5 | -0.4457 | 0.10961 | -0.0417 | -4.0662
-11 | -0.4359 | 0.10534 | -0.0427 | -4.138
-10 | -0.4347 | 0.07982 | -0.0605 | -5.446
-9.5 | -0.6384 | 0.01773 | -0.0887 | -36.0068
-9 | -0.5885 | 0.01755 | -0.0882 | -33.5328
-8.5 | -0.5437 | 0.01608 | -0.0872 | -33.8122
-8 | -0.4983 | 0.01425 | -0.0861 | -34.9684
-7.5 | -0.4488 | 0.01312 | -0.0855 | -34.2073
-7 | -0.403 | 0.011 | -0.0843 | -36.6364
-6.5 | -0.3495 | 0.01056 | -0.0844 | -33.0966
-6 | -0.2973 | 0.00982 | -0.0841 | -30.2749
-5.5 | -0.2445 | 0.00909 | -0.0839 | -26.8977
-5 | -0.1895 | 0.00886 | -0.084 | -21.3883
-4.5 | -0.1383 | 0.00772 | -0.0836 | -17.9145
-4 | -0.0835 | 0.00736 | -0.0837 | -11.3451
-3.5 | -0.0275 | 0.00708 | -0.0841 | -3.8842
-3 | 0.0279 | 0.00665 | -0.0843 | 4.1955
-2.5 | 0.0843 | 0.00642 | -0.0848 | 13.1308
-2 | 0.1411 | 0.00619 | -0.0853 | 22.7948
-1.5 | 0.1969 | 0.00562 | -0.0859 | 35.0356
-1 | 0.2537 | 0.00405 | -0.0877 | 62.642
-0.5 | 0.3113 | 0.0039 | -0.0884 | 79.8205
0 | 0.369 | 0.00389 | -0.0889 | 94.8586
0.5 | 0.4261 | 0.00394 | -0.0893 | 108.1472
1 | 0.4832 | 0.004 | -0.0897 | 120.8
1.5 | 0.5394 | 0.00404 | -0.09 | 133.5149
2 | 0.5921 | 0.00433 | -0.0895 | 136.7436
2.5 | 0.6288 | 0.0059 | -0.0863 | 106.5763
3 | 0.6654 | 0.00758 | -0.0833 | 87.7836
3.5 | 0.7105 | 0.00865 | -0.0818 | 82.1387
4 | 0.7628 | 0.00904 | -0.0814 | 84.3805
4.5 | 0.8141 | 0.00956 | -0.0808 | 85.1569
5 | 0.8658 | 0.00996 | -0.0803 | 86.9277
5.5 | 0.9169 | 0.01043 | -0.0797 | 87.9099
6 | 0.9642 | 0.01121 | -0.0784 | 86.0125
6.5 | 1.0144 | 0.01165 | -0.0777 | 87.073
7 | 1.0627 | 0.01223 | -0.0766 | 86.8929
7.5 | 1.1055 | 0.01328 | -0.0746 | 83.2455
8 | 1.153 | 0.01377 | -0.0734 | 83.7328
8.5 | 1.1975 | 0.01442 | -0.0717 | 83.0444
9 | 1.2301 | 0.01591 | -0.0678 | 77.3162
9.5 | 1.2551 | 0.01642 | -0.0619 | 76.4373
10 | 1.2953 | 0.01744 | -0.0597 | 74.2718
10.5 | 1.3325 | 0.01865 | -0.0572 | 71.4477
11 | 1.3675 | 0.01998 | -0.0544 | 68.4434
11.5 | 1.3885 | 0.02282 | -0.0498 | 60.8457
12 | 1.4094 | 0.02552 | -0.0456 | 55.2273
12.5 | 1.4345 | 0.02754 | -0.0423 | 52.0879
13 | 1.4513 | 0.03036 | -0.0383 | 47.803
13.5 | 1.4645 | 0.03345 | -0.0345 | 43.7818
14 | 1.4706 | 0.03729 | -0.0308 | 39.4368
14.5 | 1.463 | 0.04267 | -0.027 | 34.2864
15 | 1.4468 | 0.04937 | -0.0243 | 29.3052
15.5 | 1.4132 | 0.05891 | -0.0233 | 23.9891
16 | 1.3657 | 0.07229 | -0.0265 | 18.892
16.5 | 1.2927 | 0.09489 | -0.0389 | 13.6231
18.5 | 0.9878 | 0.24546 | -0.1201 | 4.0243
19 | 1.0026 | 0.25367 | -0.125 | 3.9524

## 53. Re 2M Mach 0.25 (1)
BIGFOIL.COM POLAR EXPORT
NACA66-410
NACA66-410 |  |  |  | Cl Max: | 1.082 | at alpha= | 7 | deg
JavaFoil+Calcfoil stall+Eppler ext transition |  |  |  | L/D Max: | 169.759 | at alpha= | 2 | deg
Re: | 2000000 |  |  | Cd Min: | 0.0038 | at alpha= | -0.5 | deg
Mach: | 0.25 |  |  | Cl=0 at alpha= | -3.5833 | deg
|  |  |  | @ Cl=0.1, Cd= | 0.005715
|  |  |  | @ Cl=0.4, Cd= | 0.09153
|  |  |  | @ Cl=0.6, Cd= | 0.09153
alpha (deg) | Cl | Cd | Cm | Cl/Cd
-14.5 | -0.062 | 0.10895 | -0.032 | -0.57
-14 | -0.059 | 0.10433 | -0.032 | -0.568
-13.5 | -0.136 | 0.10231 | -0.032 | -1.324
-13 | -0.202 | 0.0969 | -0.032 | -2.08
-12.5 | -0.254 | 0.0897 | -0.032 | -2.833
-12 | -0.291 | 0.08559 | -0.033 | -3.405
-11.5 | -0.322 | 0.08009 | -0.033 | -4.021
-11 | -0.347 | 0.07743 | -0.032 | -4.476
-10.5 | -0.365 | 0.07404 | -0.032 | -4.924
-10 | -0.376 | 0.06839 | -0.032 | -5.492
-9.5 | -0.379 | 0.0649 | -0.032 | -5.845
-9 | -0.376 | 0.05944 | -0.033 | -6.322
-8.5 | -0.365 | 0.05447 | -0.034 | -6.702
-8 | -0.347 | 0.05066 | -0.036 | -6.857
-7.5 | -0.323 | 0.0476 | -0.037 | -6.79
-7 | -0.293 | 0.04435 | -0.037 | -6.616
-6.5 | -0.259 | 0.04149 | -0.038 | -6.239
-6 | -0.22 | 0.03894 | -0.04 | -5.659
-5.5 | -0.221 | 0.00785 | -0.085 | -28.16
-5 | -0.166 | 0.00661 | -0.086 | -25.163
-4.5 | -0.109 | 0.00636 | -0.086 | -17.127
-4 | -0.05 | 0.0062 | -0.087 | -8.087
-3.5 | 0.01 | 0.00603 | -0.088 | 1.579
-3 | 0.07 | 0.00578 | -0.089 | 12.065
-2.5 | 0.13 | 0.00565 | -0.09 | 23.1
-2 | 0.191 | 0.0055 | -0.09 | 34.801
-1.5 | 0.252 | 0.00545 | -0.091 | 46.278
-1 | 0.314 | 0.00381 | -0.092 | 82.398
-0.5 | 0.375 | 0.0038 | -0.093 | 98.573
0 | 0.435 | 0.00381 | -0.093 | 114.136
0.5 | 0.496 | 0.00385 | -0.094 | 128.699
1 | 0.555 | 0.00387 | -0.095 | 143.445
1.5 | 0.615 | 0.00391 | -0.096 | 157.084
2 | 0.674 | 0.00397 | -0.097 | 169.759
2.5 | 0.731 | 0.00776 | -0.097 | 94.252
3 | 0.787 | 0.00799 | -0.098 | 98.515
3.5 | 0.842 | 0.00831 | -0.099 | 101.339
4 | 0.894 | 0.00859 | -0.099 | 104.023
4.5 | 0.941 | 0.00889 | -0.1 | 105.808
5 | 0.983 | 0.00933 | -0.101 | 105.305
5.5 | 1.02 | 0.00968 | -0.101 | 105.278
6 | 1.049 | 0.01232 | -0.102 | 85.12
6.5 | 1.07 | 0.01294 | -0.103 | 82.713
7 | 1.082 | 0.01359 | -0.103 | 79.614
7.5 | 0.878 | 0.04796 | -0.05 | 18.298
8 | 0.868 | 0.05198 | -0.047 | 16.698
8.5 | 0.838 | 0.05648 | -0.046 | 14.834
9 | 0.794 | 0.06083 | -0.042 | 13.06
9.5 | 0.74 | 0.06608 | -0.043 | 11.199
10 | 0.675 | 0.07036 | -0.043 | 9.592
10.5 | 0.601 | 0.07931 | -0.044 | 7.572
11 | 0.519 | 0.08506 | -0.044 | 6.1
11.5 | 0.431 | 0.08814 | -0.046 | 4.893
12 | 0.337 | 0.09153 | -0.047 | 3.682

## 54. Re 2M Mach 0.25 (2)
BIGFOIL.COM POLAR EXPORT
NACA66-410
NACA66-410 |  |  |  | Cl Max: | 1.3162 | at alpha= | 10.5 | deg
XFOIL ncrit=9 |  |  |  | L/D Max: | 136.982 | at alpha= | 2 | deg
Re: | 2000000 |  |  | Cd Min: | 0.2761 | at alpha= | 20 | deg
Mach: | 0.25 |  |  | Cl=0 at alpha= | -3.2421 | deg
|  |  |  | @ Cl=0.1, Cd= | 0.006432
|  |  |  | @ Cl=0.4, Cd= | 0.0039539
|  |  |  | @ Cl=0.6, Cd= | 0.0043874
alpha (deg) | Cl | Cd | Cm | Cl/Cd
-16 | -0.5116 | 0.18118 | -0.0169 | -2.8237
-15.5 | -0.4974 | 0.17493 | -0.0198 | -2.8434
-15 | -0.4839 | 0.16825 | -0.0227 | -2.8761
-14.5 | -0.4712 | 0.16141 | -0.0255 | -2.9193
-14 | -0.4586 | 0.15386 | -0.0285 | -2.9806
-13.5 | -0.4482 | 0.14644 | -0.0314 | -3.0606
-13 | -0.4396 | 0.13882 | -0.0341 | -3.1667
-12.5 | -0.4321 | 0.13118 | -0.0367 | -3.2939
-12 | -0.4274 | 0.12307 | -0.0392 | -3.4728
-11.5 | -0.4323 | 0.11318 | -0.0421 | -3.8196
-11 | -0.4226 | 0.10885 | -0.0428 | -3.8824
-10.5 | -0.418 | 0.09544 | -0.0521 | -4.3797
-9.5 | -0.3969 | 0.07079 | -0.0757 | -5.6067
-9 | -0.3963 | 0.05036 | -0.1058 | -7.8693
-8.5 | -0.4127 | 0.04367 | -0.1035 | -9.4504
-8 | -0.4136 | 0.0365 | -0.1006 | -11.3315
-7.5 | -0.3996 | 0.02979 | -0.0974 | -13.4139
-7 | -0.4059 | 0.01475 | -0.0902 | -27.5186
-6.5 | -0.3594 | 0.01195 | -0.0887 | -30.0753
-6 | -0.3049 | 0.01107 | -0.0882 | -27.5429
-5.5 | -0.2517 | 0.00988 | -0.0874 | -25.4757
-5 | -0.1965 | 0.00909 | -0.087 | -21.6172
-4.5 | -0.1434 | 0.00803 | -0.0864 | -17.858
-4 | -0.0868 | 0.00754 | -0.0864 | -11.5119
-3.5 | -0.0295 | 0.00718 | -0.0865 | -4.1086
-3 | 0.0277 | 0.00677 | -0.0867 | 4.0916
-2.5 | 0.086 | 0.00648 | -0.0871 | 13.2716
-2 | 0.1444 | 0.00628 | -0.0875 | 22.9936
-1.5 | 0.2024 | 0.00586 | -0.0881 | 34.5392
-1 | 0.2604 | 0.00427 | -0.0899 | 60.9836
-0.5 | 0.3199 | 0.00396 | -0.0907 | 80.7828
0 | 0.3794 | 0.00394 | -0.0913 | 96.2944
0.5 | 0.4385 | 0.00398 | -0.0917 | 110.1759
1 | 0.4973 | 0.00403 | -0.0921 | 123.3995
1.5 | 0.5552 | 0.0041 | -0.0923 | 135.4146
2 | 0.6082 | 0.00444 | -0.0915 | 136.982
2.5 | 0.6434 | 0.00618 | -0.0877 | 104.11
3 | 0.6788 | 0.00795 | -0.0841 | 85.3836
3.5 | 0.7272 | 0.00884 | -0.0827 | 82.2624
4 | 0.7813 | 0.00923 | -0.0821 | 84.6479
4.5 | 0.8332 | 0.00983 | -0.081 | 84.7609
5 | 0.8866 | 0.01025 | -0.0803 | 86.4976
5.5 | 0.9373 | 0.01092 | -0.079 | 85.8333
6 | 0.9865 | 0.01164 | -0.0773 | 84.7509
6.5 | 1.0364 | 0.01227 | -0.0757 | 84.4662
7 | 1.0781 | 0.0136 | -0.0727 | 79.2721
7.5 | 1.127 | 0.01423 | -0.0708 | 79.1989
8 | 1.1732 | 0.01501 | -0.0685 | 78.1612
9 | 1.2367 | 0.01833 | -0.0585 | 67.4686
9.5 | 1.2597 | 0.02013 | -0.052 | 62.5782
10 | 1.2954 | 0.02247 | -0.0485 | 57.6502
10.5 | 1.3162 | 0.02664 | -0.0435 | 49.4069
11 | 1.2661 | 0.03897 | -0.0323 | 32.4891
11.5 | 1.1853 | 0.05352 | -0.0234 | 22.1469
12 | 1.1247 | 0.066 | -0.0217 | 17.0409
12.5 | 1.0719 | 0.08007 | -0.0262 | 13.387
13.5 | 1.0007 | 0.12152 | -0.0535 | 8.2349
14 | 0.9424 | 0.15017 | -0.0697 | 6.2756
14.5 | 0.9278 | 0.16711 | -0.0789 | 5.552
15 | 0.9246 | 0.1817 | -0.0865 | 5.0886
16 | 0.9309 | 0.20821 | -0.0996 | 4.471
16.5 | 0.946 | 0.21833 | -0.1053 | 4.3329
17 | 0.9618 | 0.22612 | -0.1102 | 4.2535
17.5 | 0.9785 | 0.23276 | -0.1149 | 4.2039
18 | 0.9908 | 0.24267 | -0.1205 | 4.0829
18.5 | 1.0065 | 0.25141 | -0.1257 | 4.0034
19 | 1.0226 | 0.25968 | -0.1308 | 3.9379
19.5 | 1.0393 | 0.26775 | -0.1359 | 3.8816
20 | 1.0564 | 0.2761 | -0.1412 | 3.8261

## 55. Re 2M Mach 0.50 (1)
BIGFOIL.COM POLAR EXPORT
NACA66-410
NACA66-410 |  |  |  | Cl Max: | 1.23 | at alpha= | 20 | deg
JavaFoil+Calcfoil stall+Eppler ext transition |  |  |  | L/D Max: | 169.99 | at alpha= | 1.5 | deg
Re: | 2000000 |  |  | Cd Min: | 0.00386 | at alpha= | -1 | deg
Mach: | 0.5 |  |  | Cl=0 at alpha= | -3.5833 | deg
|  |  |  | @ Cl=0.1, Cd= | 0.0067279
|  |  |  | @ Cl=0.4, Cd= | 0.0038888
|  |  |  | @ Cl=0.6, Cd= | 0.0039688
alpha (deg) | Cl | Cd | Cm | Cl/Cd
-20 | -0.877 | 0.17637 | -0.037 | -4.973
-19.5 | -0.851 | 0.16901 | -0.038 | -5.036
-19 | -0.825 | 0.16417 | -0.038 | -5.026
-18.5 | -0.799 | 0.16037 | -0.038 | -4.982
-18 | -0.771 | 0.15243 | -0.037 | -5.058
-17.5 | -0.745 | 0.1498 | -0.037 | -4.971
-17 | -0.718 | 0.1422 | -0.038 | -5.053
-16.5 | -0.692 | 0.14106 | -0.038 | -4.907
-16 | -0.666 | 0.13686 | -0.039 | -4.865
-15.5 | -0.639 | 0.13072 | -0.038 | -4.886
-15 | -0.612 | 0.12217 | -0.038 | -5.006
-14.5 | -0.585 | 0.11645 | -0.038 | -5.025
-14 | -0.559 | 0.11276 | -0.038 | -4.955
-13.5 | -0.532 | 0.11374 | -0.039 | -4.679
-13 | -0.506 | 0.10549 | -0.039 | -4.793
-12.5 | -0.479 | 0.10216 | -0.04 | -4.688
-12 | -0.452 | 0.10041 | -0.038 | -4.497
-11.5 | -0.425 | 0.09706 | -0.038 | -4.378
-11 | -0.398 | 0.09077 | -0.039 | -4.386
-10.5 | -0.372 | 0.06851 | -0.04 | -5.424
-10 | -0.345 | 0.08111 | -0.04 | -4.251
-9.5 | -0.318 | 0.07878 | -0.04 | -4.037
-9 | -0.291 | 0.07723 | -0.04 | -3.768
-8.5 | -0.264 | 0.06267 | -0.038 | -4.213
-8 | -0.237 | 0.05598 | -0.039 | -4.238
-7.5 | -0.211 | 0.05053 | -0.04 | -4.166
-7 | -0.184 | 0.0461 | -0.042 | -3.987
-6.5 | -0.157 | 0.04628 | -0.039 | -3.386
-6 | -0.2 | 0.04364 | -0.038 | -4.581
-5.5 | -0.183 | 0.03921 | -0.039 | -4.668
-5 | -0.144 | 0.03623 | -0.043 | -3.971
-4.5 | -0.096 | 0.0337 | -0.047 | -2.852
-4 | -0.055 | 0.00735 | -0.097 | -7.506
-3.5 | 0.011 | 0.00708 | -0.098 | 1.491
-3 | 0.078 | 0.00681 | -0.099 | 11.395
-2.5 | 0.145 | 0.00656 | -0.1 | 22.15
-2 | 0.213 | 0.00566 | -0.101 | 37.681
-1.5 | 0.282 | 0.00553 | -0.102 | 50.94
-1 | 0.351 | 0.00386 | -0.103 | 90.893
-0.5 | 0.419 | 0.0039 | -0.104 | 107.301
0 | 0.487 | 0.0039 | -0.104 | 124.756
0.5 | 0.554 | 0.00392 | -0.105 | 141.275
1 | 0.62 | 0.00399 | -0.106 | 155.462
1.5 | 0.686 | 0.00404 | -0.107 | 169.99
2 | 0.75 | 0.008 | -0.108 | 93.828
2.5 | 0.813 | 0.00833 | -0.109 | 97.604
3 | 0.873 | 0.00871 | -0.109 | 100.231
3.5 | 0.93 | 0.01104 | -0.11 | 84.231
4 | 0.976 | 0.01165 | -0.111 | 83.793
4.5 | 1.007 | 0.01233 | -0.112 | 81.682
5 | 1.01 | 0.01325 | -0.112 | 76.231
5.5 | 0.761 | 0.04113 | -0.047 | 18.51
6 | 0.509 | 0.04457 | -0.046 | 11.417
6.5 | 0.535 | 0.04942 | -0.048 | 10.832
7 | 0.562 | 0.04801 | -0.051 | 11.705
7.5 | 0.588 | 0.05407 | -0.051 | 10.872
8 | 0.614 | 0.06254 | -0.05 | 9.81
8.5 | 0.64 | 0.05534 | -0.054 | 11.57
9 | 0.666 | 0.06032 | -0.054 | 11.045
9.5 | 0.692 | 0.0811 | -0.054 | 8.529
10 | 0.717 | 0.08329 | -0.054 | 8.613
10.5 | 0.743 | 0.09037 | -0.054 | 8.222
11 | 0.77 | 0.09665 | -0.058 | 7.966
11.5 | 0.795 | 0.09969 | -0.059 | 7.98
12 | 0.821 | 0.10298 | -0.059 | 7.971
12.5 | 0.846 | 0.10642 | -0.059 | 7.952
13 | 0.874 | 0.11148 | -0.063 | 7.836
13.5 | 0.899 | 0.11446 | -0.063 | 7.851
14 | 0.924 | 0.11815 | -0.064 | 7.818
14.5 | 0.949 | 0.12268 | -0.064 | 7.735
15 | 0.976 | 0.12957 | -0.067 | 7.532
15.5 | 1.001 | 0.13518 | -0.069 | 7.408
16 | 1.026 | 0.13988 | -0.069 | 7.337
16.5 | 1.052 | 0.14341 | -0.07 | 7.332
17 | 1.078 | 0.152 | -0.072 | 7.094
17.5 | 1.104 | 0.14941 | -0.074 | 7.389
18 | 1.129 | 0.15542 | -0.074 | 7.262
18.5 | 1.154 | 0.16071 | -0.075 | 7.178
19 | 1.179 | 0.16832 | -0.076 | 7.006
19.5 | 1.208 | 0.17394 | -0.079 | 6.943
20 | 1.23 | 0.17542 | -0.079 | 7.012

## 56. Re 2M Mach 0.50 (2)
BIGFOIL.COM POLAR EXPORT
NACA66-410
NACA66-410 |  |  |  | Cl Max: | 1.1672 | at alpha= | 20 | deg
XFOIL ncrit=9 |  |  |  | L/D Max: | 145.395 | at alpha= | 1.5 | deg
Re: | 2000000 |  |  | Cd Min: | 0.30876 | at alpha= | 20 | deg
Mach: | 0.5 |  |  | Cl=0 at alpha= | -3.2212 | deg
|  |  |  | @ Cl=0.1, Cd= | 0.0068076
|  |  |  | @ Cl=0.4, Cd= | 0.0041425
|  |  |  | @ Cl=0.6, Cd= | 0.0042772
alpha (deg) | Cl | Cd | Cm | Cl/Cd
-20 | -0.6773 | 0.25714 | 0.0139 | -2.634
-19.5 | -0.6564 | 0.24934 | 0.0093 | -2.6325
-19 | -0.6355 | 0.24135 | 0.0048 | -2.6331
-18.5 | -0.6144 | 0.23326 | 0.0004 | -2.634
-18 | -0.5934 | 0.2249 | -0.0041 | -2.6385
-17.5 | -0.5738 | 0.21702 | -0.0082 | -2.644
-17 | -0.5546 | 0.20874 | -0.0124 | -2.6569
-16.5 | -0.5361 | 0.20058 | -0.0163 | -2.6727
-16 | -0.5189 | 0.19329 | -0.0197 | -2.6846
-15.5 | -0.5006 | 0.18605 | -0.0232 | -2.6907
-15 | -0.4831 | 0.17847 | -0.0266 | -2.7069
-14.5 | -0.4658 | 0.1705 | -0.0301 | -2.732
-14 | -0.4503 | 0.16271 | -0.0335 | -2.7675
-13.5 | -0.4359 | 0.15511 | -0.0365 | -2.8103
-13 | -0.4233 | 0.14738 | -0.0392 | -2.8722
-12.5 | -0.2599 | 0.11742 | -0.0637 | -2.2134
-12 | -0.4036 | 0.13212 | -0.0436 | -3.0548
-11.5 | -0.3873 | 0.12376 | -0.0483 | -3.1294
-11 | -0.3627 | 0.11533 | -0.0553 | -3.1449
-10.5 | -0.3396 | 0.10606 | -0.0631 | -3.202
-10 | -0.3148 | 0.09667 | -0.0718 | -3.2564
-9.5 | -0.284 | 0.08648 | -0.0836 | -3.284
-9 | -0.2529 | 0.07527 | -0.0976 | -3.3599
-8.5 | -0.2366 | 0.06506 | -0.1081 | -3.6366
-8 | -0.2413 | 0.0566 | -0.1136 | -4.2633
-7.5 | -0.2612 | 0.04773 | -0.1193 | -5.4724
-7 | -0.2829 | 0.04162 | -0.117 | -6.7972
-6.5 | -0.2874 | 0.03405 | -0.1145 | -8.4405
-6 | -0.2762 | 0.02694 | -0.1109 | -10.2524
-5.5 | -0.2506 | 0.02101 | -0.1072 | -11.9277
-5 | -0.2094 | 0.01557 | -0.1038 | -13.4489
-4.5 | -0.1571 | 0.01116 | -0.1011 | -14.0771
-4 | -0.0987 | 0.00898 | -0.0992 | -10.9911
-3.5 | -0.0358 | 0.00809 | -0.0981 | -4.4252
-2.5 | 0.0926 | 0.00684 | -0.0973 | 13.538
-2 | 0.1588 | 0.00655 | -0.0975 | 24.2443
-1.5 | 0.225 | 0.00632 | -0.0979 | 35.6013
-1 | 0.2898 | 0.00533 | -0.099 | 54.3715
-0.5 | 0.3578 | 0.00413 | -0.1011 | 86.6344
0 | 0.4251 | 0.00415 | -0.1016 | 102.4337
0.5 | 0.4925 | 0.00421 | -0.1021 | 116.9834
1 | 0.5589 | 0.00424 | -0.1024 | 131.816
1.5 | 0.6252 | 0.0043 | -0.1025 | 145.3953
2.5 | 0.698 | 0.00734 | -0.0917 | 95.0954
3 | 0.733 | 0.00906 | -0.0862 | 80.9051
3.5 | 0.7909 | 0.00959 | -0.0842 | 82.4713
4 | 0.8466 | 0.01025 | -0.0816 | 82.5951
4.5 | 0.8989 | 0.01103 | -0.078 | 81.4959
5 | 0.9455 | 0.01192 | -0.0732 | 79.3205
5.5 | 0.9809 | 0.01356 | -0.0664 | 72.3378
6 | 1.0223 | 0.0154 | -0.0605 | 66.3831
6.5 | 1.0726 | 0.01891 | -0.0561 | 56.7213
7 | 1.1193 | 0.02822 | -0.0524 | 39.6634
7.5 | 1.1125 | 0.03443 | -0.0421 | 32.3119
8 | 1.089 | 0.04064 | -0.0324 | 26.7963
8.5 | 1.0574 | 0.04757 | -0.0253 | 22.2283
9 | 1.0142 | 0.05449 | -0.0186 | 18.6126
9.5 | 0.9749 | 0.06564 | -0.0208 | 14.8522
10 | 0.9402 | 0.07962 | -0.0288 | 11.8086
10.5 | 0.9184 | 0.09817 | -0.0429 | 9.3552
11 | 0.9045 | 0.11397 | -0.053 | 7.9363
11.5 | 0.8964 | 0.12827 | -0.0614 | 6.9884
12 | 0.8942 | 0.14186 | -0.0692 | 6.3034
12.5 | 0.8969 | 0.1548 | -0.0766 | 5.7939
13 | 0.9044 | 0.16707 | -0.0835 | 5.4133
13.5 | 0.9155 | 0.17874 | -0.0901 | 5.122
14 | 0.9288 | 0.19006 | -0.0966 | 4.8869
14.5 | 0.9439 | 0.20099 | -0.1029 | 4.6963
15 | 0.9612 | 0.21141 | -0.109 | 4.5466
15.5 | 0.979 | 0.22082 | -0.1145 | 4.4335
16 | 0.9984 | 0.23092 | -0.1205 | 4.3236
16.5 | 1.0184 | 0.24112 | -0.1266 | 4.2236
17 | 1.0402 | 0.25173 | -0.133 | 4.1322
17.5 | 1.0614 | 0.26047 | -0.1388 | 4.0749
18.5 | 1.1026 | 0.27955 | -0.1506 | 3.9442
19 | 1.1239 | 0.28926 | -0.1566 | 3.8854
19.5 | 1.1456 | 0.29898 | -0.1628 | 3.8317
20 | 1.1672 | 0.30876 | -0.169 | 3.7803

## 57. Re 3M Mach 0.00 (1)
BIGFOIL.COM POLAR EXPORT
NACA66-410
NACA66-410 |  |  |  | Cl Max: | 1.122 | at alpha= | 8 | deg
JavaFoil+Calcfoil stall+Eppler ext transition |  |  |  | L/D Max: | 178.84 | at alpha= | 2 | deg
Re: | 3000000 |  |  | Cd Min: | 0.00349 | at alpha= | -1 | deg
Mach: | 0 |  |  | Cl=0 at alpha= | -3.5776 | deg
|  |  |  | @ Cl=0.1, Cd= | 0.0056272
|  |  |  | @ Cl=0.4, Cd= | 0.0034963
|  |  |  | @ Cl=0.6, Cd= | 0.0036128
alpha (deg) | Cl | Cd | Cm | Cl/Cd
-17 | -0.312 | 0.13702 | -0.029 | -2.274
-16.5 | -0.329 | 0.13074 | -0.029 | -2.514
-16 | -0.346 | 0.12288 | -0.03 | -2.817
-15.5 | -0.364 | 0.11601 | -0.03 | -3.135
-15 | -0.381 | 0.11262 | -0.03 | -3.386
-14.5 | -0.399 | 0.10685 | -0.03 | -3.731
-14 | -0.415 | 0.10049 | -0.03 | -4.131
-13.5 | -0.431 | 0.09665 | -0.031 | -4.456
-13 | -0.444 | 0.09154 | -0.031 | -4.854
-12.5 | -0.456 | 0.08636 | -0.031 | -5.278
-12 | -0.46 | 0.08086 | -0.031 | -5.684
-11.5 | -0.46 | 0.07557 | -0.031 | -6.086
-11 | -0.457 | 0.07174 | -0.032 | -6.373
-10.5 | -0.451 | 0.06661 | -0.033 | -6.766
-10 | -0.44 | 0.0626 | -0.033 | -7.034
-9.5 | -0.426 | 0.05826 | -0.035 | -7.312
-9 | -0.407 | 0.05536 | -0.035 | -7.358
-8.5 | -0.385 | 0.05114 | -0.037 | -7.53
-8 | -0.358 | 0.04825 | -0.038 | -7.424
-7.5 | -0.328 | 0.04519 | -0.039 | -7.254
-7 | -0.363 | 0.00791 | -0.08 | -45.881
-6.5 | -0.317 | 0.00687 | -0.08 | -46.208
-6 | -0.268 | 0.00664 | -0.081 | -40.371
-5.5 | -0.216 | 0.00645 | -0.082 | -33.515
-5 | -0.162 | 0.00623 | -0.083 | -26.012
-4.5 | -0.106 | 0.00609 | -0.084 | -17.398
-4 | -0.049 | 0.00572 | -0.084 | -8.509
-3.5 | 0.009 | 0.00585 | -0.085 | 1.581
-3 | 0.068 | 0.00571 | -0.086 | 11.85
-2.5 | 0.126 | 0.00556 | -0.087 | 22.748
-2 | 0.185 | 0.00544 | -0.088 | 34.094
-1.5 | 0.244 | 0.00531 | -0.088 | 46.044
-1 | 0.304 | 0.00349 | -0.089 | 87.123
-0.5 | 0.363 | 0.00349 | -0.09 | 103.972
0 | 0.422 | 0.0035 | -0.091 | 120.492
0.5 | 0.48 | 0.00351 | -0.091 | 136.683
1 | 0.538 | 0.00353 | -0.092 | 152.506
1.5 | 0.596 | 0.00361 | -0.093 | 164.888
2 | 0.653 | 0.00365 | -0.093 | 178.84
2.5 | 0.709 | 0.00767 | -0.094 | 92.41
3 | 0.764 | 0.00788 | -0.095 | 96.944
3.5 | 0.818 | 0.00822 | -0.096 | 99.534
4 | 0.869 | 0.00782 | -0.096 | 111.188
4.5 | 0.917 | 0.00805 | -0.097 | 113.853
5 | 0.961 | 0.00845 | -0.098 | 113.718
5.5 | 1.001 | 0.00871 | -0.098 | 114.948
6 | 1.037 | 0.00912 | -0.099 | 113.692
6.5 | 1.068 | 0.00948 | -0.1 | 112.662
7 | 1.093 | 0.01209 | -0.1 | 90.415
7.5 | 1.111 | 0.01267 | -0.101 | 87.722
8 | 1.122 | 0.01324 | -0.101 | 84.793
8.5 | 1.118 | 0.01374 | -0.102 | 81.35
9 | 0.905 | 0.05231 | -0.061 | 17.292
9.5 | 0.879 | 0.05924 | -0.051 | 14.835
10 | 0.855 | 0.06412 | -0.047 | 13.334
10.5 | 0.828 | 0.06957 | -0.046 | 11.897
11 | 0.797 | 0.07305 | -0.047 | 10.914
11.5 | 0.764 | 0.07834 | -0.048 | 9.746
12 | 0.728 | 0.08312 | -0.048 | 8.756
12.5 | 0.691 | 0.09145 | -0.047 | 7.551
13 | 0.653 | 0.09697 | -0.047 | 6.736

## 58. Re 3M Mach 0.00 (2)
BIGFOIL.COM POLAR EXPORT
NACA66-410
NACA66-410 |  |  |  | Cl Max: | 1.5849 | at alpha= | 15.5 | deg
XFOIL ncrit=9 |  |  |  | L/D Max: | 143.904 | at alpha= | 1.5 | deg
Re: | 3000000 |  |  | Cd Min: | 0.11173 | at alpha= | 18.5 | deg
Mach: | 0 |  |  | Cl=0 at alpha= | -3.2513 | deg
|  |  |  | @ Cl=0.1, Cd= | 0.0057747
|  |  |  | @ Cl=0.4, Cd= | 0.00346
|  |  |  | @ Cl=0.6, Cd= | 0.0056707
alpha (deg) | Cl | Cd | Cm | Cl/Cd
-12.5 | -0.9362 | 0.01832 | -0.0882 | -51.1026
-12 | -0.8931 | 0.01673 | -0.0877 | -53.3831
-11.5 | -0.8479 | 0.01599 | -0.0868 | -53.0269
-11 | -0.8019 | 0.01528 | -0.086 | -52.4804
-10.5 | -0.7571 | 0.01426 | -0.085 | -53.0926
-10 | -0.709 | 0.01358 | -0.0844 | -52.2091
-9.5 | -0.6595 | 0.01305 | -0.084 | -50.5364
-9 | -0.6165 | 0.01118 | -0.0827 | -55.1431
-8.5 | -0.5656 | 0.01055 | -0.0824 | -53.6114
-8 | -0.5125 | 0.0103 | -0.0825 | -49.7573
-7.5 | -0.4601 | 0.00979 | -0.0824 | -46.9969
-7 | -0.407 | 0.0094 | -0.0825 | -43.2979
-6.5 | -0.353 | 0.00911 | -0.0826 | -38.7486
-6 | -0.3036 | 0.00783 | -0.082 | -38.7739
-5.5 | -0.2491 | 0.00753 | -0.0822 | -33.081
-5 | -0.1938 | 0.00727 | -0.0826 | -26.6575
-4.5 | -0.1383 | 0.00707 | -0.083 | -19.5615
-4 | -0.0842 | 0.00646 | -0.0831 | -13.0341
-3.5 | -0.028 | 0.00624 | -0.0835 | -4.4872
-2.5 | 0.0846 | 0.00581 | -0.0845 | 14.5611
-2 | 0.1413 | 0.00568 | -0.0851 | 24.8768
-1.5 | 0.1975 | 0.00539 | -0.0856 | 36.6419
-1 | 0.2538 | 0.00448 | -0.0867 | 56.6518
-0.5 | 0.3121 | 0.00349 | -0.0884 | 89.4269
0 | 0.3695 | 0.00346 | -0.089 | 106.7919
0.5 | 0.4271 | 0.00346 | -0.0897 | 123.4393
1 | 0.4834 | 0.00354 | -0.09 | 136.5537
1.5 | 0.5382 | 0.00374 | -0.0901 | 143.9037
2 | 0.5788 | 0.00506 | -0.0876 | 114.3874
2.5 | 0.6215 | 0.00629 | -0.0857 | 98.8076
3 | 0.6653 | 0.00746 | -0.084 | 89.1823
3.5 | 0.716 | 0.00804 | -0.0834 | 89.0547
4 | 0.7692 | 0.00835 | -0.0834 | 92.1198
4.5 | 0.8219 | 0.00872 | -0.0831 | 94.2546
5 | 0.8745 | 0.00906 | -0.083 | 96.5232
5.5 | 0.9249 | 0.0096 | -0.0823 | 96.3438
6 | 0.9769 | 0.00993 | -0.0821 | 98.3787
6.5 | 1.0272 | 0.0104 | -0.0815 | 98.7692
7 | 1.075 | 0.01108 | -0.0805 | 97.0217
7.5 | 1.1251 | 0.01149 | -0.08 | 97.9199
8.5 | 1.217 | 0.01294 | -0.0774 | 94.0495
9 | 1.2635 | 0.01349 | -0.0763 | 93.662
9.5 | 1.3077 | 0.01413 | -0.0748 | 92.5478
10 | 1.3478 | 0.01491 | -0.0725 | 90.3957
10.5 | 1.3658 | 0.01622 | -0.0656 | 84.2047
11 | 1.4036 | 0.01711 | -0.0632 | 82.0339
11.5 | 1.4386 | 0.01817 | -0.0604 | 79.1745
12 | 1.4718 | 0.01934 | -0.0576 | 76.1013
12.5 | 1.504 | 0.02055 | -0.0547 | 73.1873
13 | 1.5338 | 0.02195 | -0.0518 | 69.877
13.5 | 1.5605 | 0.02361 | -0.0486 | 66.0949
14 | 1.5675 | 0.02718 | -0.0433 | 57.6711
14.5 | 1.5697 | 0.03112 | -0.0383 | 50.4402
15 | 1.5817 | 0.03413 | -0.0349 | 46.3434
15.5 | 1.5849 | 0.03811 | -0.0314 | 41.5875
16 | 1.5828 | 0.04284 | -0.0284 | 36.9468
16.5 | 1.5735 | 0.0487 | -0.0263 | 32.3101
17 | 1.5557 | 0.05619 | -0.0254 | 27.6864
17.5 | 1.5278 | 0.06612 | -0.0267 | 23.1065
18 | 1.4809 | 0.08114 | -0.0325 | 18.2512
18.5 | 1.3823 | 0.11173 | -0.0509 | 12.3718

## 59. Re 3M Mach 0.10 (1)
BIGFOIL.COM POLAR EXPORT
NACA66-410
NACA66-410 |  |  |  | Cl Max: | 1.118 | at alpha= | 8 | deg
JavaFoil+Calcfoil stall+Eppler ext transition |  |  |  | L/D Max: | 178.759 | at alpha= | 2 | deg
Re: | 3000000 |  |  | Cd Min: | 0.00347 | at alpha= | -1 | deg
Mach: | 0.1 |  |  | Cl=0 at alpha= | -3.5776 | deg
|  |  |  | @ Cl=0.1, Cd= | 0.0056586
|  |  |  | @ Cl=0.4, Cd= | 0.0034978
|  |  |  | @ Cl=0.6, Cd= | 0.0036012
alpha (deg) | Cl | Cd | Cm | Cl/Cd
-16.5 | -0.287 | 0.13183 | -0.029 | -2.176
-16 | -0.306 | 0.12342 | -0.03 | -2.481
-15.5 | -0.326 | 0.11796 | -0.03 | -2.765
-15 | -0.346 | 0.11321 | -0.03 | -3.058
-14.5 | -0.366 | 0.10761 | -0.031 | -3.404
-14 | -0.386 | 0.10239 | -0.031 | -3.768
-13.5 | -0.404 | 0.09741 | -0.031 | -4.151
-13 | -0.421 | 0.09055 | -0.031 | -4.653
-12.5 | -0.436 | 0.08621 | -0.031 | -5.059
-12 | -0.443 | 0.08241 | -0.031 | -5.375
-11.5 | -0.446 | 0.07649 | -0.031 | -5.832
-11 | -0.446 | 0.07306 | -0.031 | -6.102
-10.5 | -0.442 | 0.068 | -0.032 | -6.497
-10 | -0.434 | 0.06379 | -0.033 | -6.799
-9.5 | -0.421 | 0.05864 | -0.034 | -7.184
-9 | -0.404 | 0.05582 | -0.035 | -7.241
-8.5 | -0.383 | 0.0515 | -0.037 | -7.438
-8 | -0.357 | 0.048 | -0.038 | -7.447
-7.5 | -0.328 | 0.04543 | -0.039 | -7.21
-7 | -0.297 | 0.03984 | -0.047 | -7.452
-6.5 | -0.318 | 0.00683 | -0.081 | -46.543
-6 | -0.269 | 0.00663 | -0.082 | -40.584
-5.5 | -0.217 | 0.00643 | -0.082 | -33.769
-5 | -0.163 | 0.00628 | -0.083 | -25.902
-4.5 | -0.106 | 0.00605 | -0.084 | -17.581
-4 | -0.049 | 0.00569 | -0.085 | -8.589
-3.5 | 0.009 | 0.00589 | -0.086 | 1.579
-3 | 0.068 | 0.00574 | -0.086 | 11.841
-2.5 | 0.127 | 0.00559 | -0.087 | 22.729
-2 | 0.186 | 0.00547 | -0.088 | 34.064
-1.5 | 0.246 | 0.00534 | -0.089 | 45.993
-1 | 0.305 | 0.00347 | -0.089 | 87.892
-0.5 | 0.365 | 0.00348 | -0.09 | 104.772
0 | 0.424 | 0.00351 | -0.091 | 120.66
0.5 | 0.483 | 0.0035 | -0.092 | 137.883
1 | 0.54 | 0.00355 | -0.092 | 152.128
1.5 | 0.599 | 0.0036 | -0.093 | 166.224
2 | 0.656 | 0.00367 | -0.094 | 178.759
2.5 | 0.712 | 0.00769 | -0.095 | 92.563
3 | 0.767 | 0.00794 | -0.095 | 96.626
3.5 | 0.822 | 0.00822 | -0.096 | 99.917
4 | 0.873 | 0.00782 | -0.097 | 111.658
4.5 | 0.921 | 0.00815 | -0.097 | 112.996
5 | 0.965 | 0.00846 | -0.098 | 113.981
5.5 | 1.005 | 0.00873 | -0.099 | 115.129
6 | 1.04 | 0.00916 | -0.099 | 113.546
6.5 | 1.069 | 0.00952 | -0.1 | 112.366
7 | 1.093 | 0.01221 | -0.101 | 89.494
7.5 | 1.109 | 0.01278 | -0.101 | 86.764
8 | 1.118 | 0.01335 | -0.102 | 83.749
8.5 | 1.109 | 0.01386 | -0.102 | 80.017
9 | 0.888 | 0.05493 | -0.054 | 16.163
9.5 | 0.864 | 0.05994 | -0.049 | 14.417
10 | 0.836 | 0.0652 | -0.047 | 12.829
10.5 | 0.805 | 0.07019 | -0.046 | 11.462
11 | 0.769 | 0.07414 | -0.047 | 10.377
11.5 | 0.731 | 0.07892 | -0.048 | 9.261
12 | 0.69 | 0.08501 | -0.048 | 8.123
12.5 | 0.649 | 0.09032 | -0.048 | 7.186
13 | 0.607 | 0.09825 | -0.047 | 6.182

## 60. Re 3M Mach 0.10 (2)
BIGFOIL.COM POLAR EXPORT
NACA66-410
NACA66-410 |  |  |  | Cl Max: | 1.5451 | at alpha= | 13.5 | deg
XFOIL ncrit=9 |  |  |  | L/D Max: | 144.679 | at alpha= | 1.5 | deg
Re: | 3000000 |  |  | Cd Min: | 0.16519 | at alpha= | -17 | deg
Mach: | 0.1 |  |  | Cl=0 at alpha= | -3.2493 | deg
|  |  |  | @ Cl=0.1, Cd= | 0.0057829
|  |  |  | @ Cl=0.4, Cd= | 0.00347
|  |  |  | @ Cl=0.6, Cd= | 0.0056272
alpha (deg) | Cl | Cd | Cm | Cl/Cd
-17 | -0.3726 | 0.16519 | -0.0233 | -2.2556
-16.5 | -0.3627 | 0.15981 | -0.0267 | -2.2696
-16 | -0.3537 | 0.15463 | -0.0299 | -2.2874
-15.5 | -0.3464 | 0.14966 | -0.0328 | -2.3146
-15 | -0.3428 | 0.1453 | -0.0352 | -2.3593
-14.5 | -0.3426 | 0.14126 | -0.0371 | -2.4253
-14 | -0.4683 | 0.15019 | -0.0269 | -3.1181
-13.5 | -0.4593 | 0.1428 | -0.0296 | -3.2164
-13 | -0.4597 | 0.1334 | -0.0326 | -3.446
-12 | -0.8872 | 0.01891 | -0.0911 | -46.917
-11.5 | -0.848 | 0.01729 | -0.0895 | -49.0457
-11 | -0.8022 | 0.01652 | -0.0884 | -48.5593
-10.5 | -0.7588 | 0.01523 | -0.087 | -49.8227
-10 | -0.7115 | 0.01436 | -0.0862 | -49.5474
-9.5 | -0.663 | 0.01356 | -0.0854 | -48.8938
-9 | -0.6113 | 0.01319 | -0.0851 | -46.3457
-8.5 | -0.5693 | 0.01079 | -0.0835 | -52.7618
-8 | -0.5157 | 0.01052 | -0.0835 | -49.0209
-7.5 | -0.4631 | 0.00998 | -0.0833 | -46.4028
-7 | -0.4096 | 0.00954 | -0.0833 | -42.935
-6.5 | -0.3548 | 0.00934 | -0.0834 | -37.9872
-6 | -0.3057 | 0.0079 | -0.0827 | -38.6962
-5.5 | -0.2509 | 0.00758 | -0.0828 | -33.1003
-5 | -0.1952 | 0.00731 | -0.0831 | -26.7031
-4.5 | -0.1393 | 0.0071 | -0.0834 | -19.6197
-4 | -0.0849 | 0.00648 | -0.0835 | -13.1019
-3.5 | -0.0284 | 0.00626 | -0.084 | -4.5367
-2.5 | 0.0849 | 0.00582 | -0.0849 | 14.5876
-2 | 0.1419 | 0.00568 | -0.0855 | 24.9824
-1.5 | 0.1985 | 0.00541 | -0.086 | 36.6913
-1 | 0.2551 | 0.0045 | -0.0871 | 56.6889
-0.5 | 0.3137 | 0.0035 | -0.0888 | 89.6286
0 | 0.3714 | 0.00347 | -0.0895 | 107.0317
0.5 | 0.4294 | 0.00347 | -0.0901 | 123.7464
1.5 | 0.5411 | 0.00374 | -0.0905 | 144.6791
2 | 0.5815 | 0.00508 | -0.0879 | 114.4685
2.5 | 0.6241 | 0.00634 | -0.086 | 98.4385
3 | 0.6682 | 0.00749 | -0.0842 | 89.2123
3.5 | 0.7194 | 0.00806 | -0.0837 | 89.2556
4 | 0.7728 | 0.00839 | -0.0835 | 92.1097
4.5 | 0.8259 | 0.00875 | -0.0833 | 94.3886
5 | 0.8786 | 0.00911 | -0.083 | 96.4435
5.5 | 0.9294 | 0.00964 | -0.0823 | 96.4108
6 | 0.9817 | 0.00999 | -0.082 | 98.2683
6.5 | 1.0319 | 0.01051 | -0.0813 | 98.1827
7 | 1.0803 | 0.01116 | -0.0802 | 96.8011
7.5 | 1.1305 | 0.0116 | -0.0796 | 97.4569
8.5 | 1.2228 | 0.01309 | -0.0767 | 93.4148
9 | 1.2691 | 0.01369 | -0.0754 | 92.7027
9.5 | 1.313 | 0.0144 | -0.0736 | 91.1806
10 | 1.3499 | 0.01548 | -0.0705 | 87.2028
10.5 | 1.3686 | 0.01662 | -0.0636 | 82.3466
11 | 1.4058 | 0.01763 | -0.0609 | 79.7391
11.5 | 1.44 | 0.01886 | -0.0579 | 76.3521
12 | 1.4725 | 0.02019 | -0.0548 | 72.9321
12.5 | 1.504 | 0.02157 | -0.0517 | 69.7265
13 | 1.5312 | 0.02333 | -0.0483 | 65.6322
13.5 | 1.5451 | 0.02637 | -0.0435 | 58.5931
14 | 1.5364 | 0.03154 | -0.0371 | 48.7127
14.5 | 1.5407 | 0.03538 | -0.0329 | 43.5472
15 | 1.5387 | 0.04001 | -0.0291 | 38.4579
15.5 | 1.5251 | 0.04614 | -0.0259 | 33.0537
16 | 1.5021 | 0.05393 | -0.0242 | 27.8528
16.5 | 1.4677 | 0.06436 | -0.0249 | 22.8045
17 | 1.4181 | 0.07948 | -0.0306 | 17.8422
17.5 | 1.3262 | 0.10899 | -0.0489 | 12.1681

## 61. Re 3M Mach 0.25 (1)
BIGFOIL.COM POLAR EXPORT
NACA66-410
NACA66-410 |  |  |  | Cl Max: | 1.085 | at alpha= | 7.5 | deg
JavaFoil+Calcfoil stall+Eppler ext transition |  |  |  | L/D Max: | 183.049 | at alpha= | 2 | deg
Re: | 3000000 |  |  | Cd Min: | 0.00347 | at alpha= | -1 | deg
Mach: | 0.25 |  |  | Cl=0 at alpha= | -3.5833 | deg
|  |  |  | @ Cl=0.1, Cd= | 0.00551
|  |  |  | @ Cl=0.4, Cd= | 0.09428
|  |  |  | @ Cl=0.6, Cd= | 0.09428
alpha (deg) | Cl | Cd | Cm | Cl/Cd
-14.5 | -0.062 | 0.10686 | -0.033 | -0.581
-14 | -0.059 | 0.10179 | -0.033 | -0.583
-13.5 | -0.136 | 0.10013 | -0.033 | -1.354
-13 | -0.202 | 0.09273 | -0.033 | -2.174
-12.5 | -0.254 | 0.08669 | -0.033 | -2.933
-12 | -0.292 | 0.0825 | -0.033 | -3.535
-11.5 | -0.322 | 0.07779 | -0.033 | -4.142
-11 | -0.347 | 0.07469 | -0.033 | -4.643
-10.5 | -0.365 | 0.07081 | -0.033 | -5.153
-10 | -0.376 | 0.06558 | -0.033 | -5.733
-9.5 | -0.38 | 0.06293 | -0.033 | -6.032
-9 | -0.376 | 0.05801 | -0.034 | -6.483
-8.5 | -0.365 | 0.05335 | -0.036 | -6.849
-8 | -0.348 | 0.04946 | -0.037 | -7.028
-7.5 | -0.323 | 0.04655 | -0.038 | -6.949
-7 | -0.294 | 0.04307 | -0.04 | -6.829
-6.5 | -0.26 | 0.04035 | -0.042 | -6.432
-6 | -0.273 | 0.00675 | -0.084 | -40.466
-5.5 | -0.221 | 0.00648 | -0.085 | -34.152
-5 | -0.166 | 0.00634 | -0.086 | -26.226
-4.5 | -0.109 | 0.00588 | -0.086 | -18.511
-4 | -0.05 | 0.00573 | -0.087 | -8.753
-3.5 | 0.01 | 0.00557 | -0.088 | 1.711
-3 | 0.07 | 0.00541 | -0.089 | 12.906
-2.5 | 0.13 | 0.00561 | -0.09 | 23.28
-2 | 0.191 | 0.00546 | -0.09 | 35.027
-1.5 | 0.252 | 0.00534 | -0.091 | 47.247
-1 | 0.314 | 0.00347 | -0.092 | 90.341
-0.5 | 0.375 | 0.00348 | -0.093 | 107.518
0 | 0.435 | 0.00352 | -0.093 | 123.638
0.5 | 0.496 | 0.00352 | -0.094 | 141.027
1 | 0.555 | 0.00356 | -0.095 | 155.897
1.5 | 0.615 | 0.00363 | -0.096 | 169.21
2 | 0.674 | 0.00368 | -0.097 | 183.049
2.5 | 0.731 | 0.00781 | -0.097 | 93.596
3 | 0.788 | 0.0081 | -0.098 | 97.178
3.5 | 0.843 | 0.00771 | -0.099 | 109.319
4 | 0.894 | 0.00802 | -0.099 | 111.475
4.5 | 0.941 | 0.00829 | -0.1 | 113.516
5 | 0.983 | 0.0087 | -0.101 | 112.994
5.5 | 1.02 | 0.00904 | -0.101 | 112.876
6 | 1.049 | 0.00949 | -0.102 | 110.567
6.5 | 1.071 | 0.01207 | -0.103 | 88.75
7 | 1.083 | 0.01272 | -0.103 | 85.127
7.5 | 1.085 | 0.01336 | -0.104 | 81.188
8 | 0.871 | 0.04997 | -0.052 | 17.427
8.5 | 0.839 | 0.05428 | -0.049 | 15.461
9 | 0.796 | 0.05936 | -0.046 | 13.402
9.5 | 0.741 | 0.06431 | -0.046 | 11.52
10 | 0.676 | 0.069 | -0.047 | 9.792
10.5 | 0.601 | 0.07646 | -0.047 | 7.862
11 | 0.519 | 0.081 | -0.046 | 6.41
11.5 | 0.432 | 0.08498 | -0.048 | 5.078
12 | 0.337 | 0.08913 | -0.049 | 3.784
12.5 | 0.228 | 0.09428 | -0.05 | 2.418

## 62. Re 3M Mach 0.25 (2)
BIGFOIL.COM POLAR EXPORT
NACA66-410
NACA66-410 |  |  |  | Cl Max: | 1.3846 | at alpha= | 11 | deg
XFOIL ncrit=9 |  |  |  | L/D Max: | 139.749 | at alpha= | 1 | deg
Re: | 3000000 |  |  | Cd Min: | 0.20656 | at alpha= | 16 | deg
Mach: | 0.25 |  |  | Cl=0 at alpha= | -3.2376 | deg
|  |  |  | @ Cl=0.1, Cd= | 0.0058454
|  |  |  | @ Cl=0.4, Cd= | 0.003507
|  |  |  | @ Cl=0.6, Cd= | 0.005328
alpha (deg) | Cl | Cd | Cm | Cl/Cd
-9 | -0.4273 | 0.04739 | -0.1048 | -9.0167
-8 | -0.5297 | 0.01272 | -0.0898 | -41.6431
-7.5 | -0.4767 | 0.01172 | -0.0888 | -40.6741
-7 | -0.4225 | 0.01072 | -0.088 | -39.4123
-6.5 | -0.3669 | 0.01013 | -0.0875 | -36.2192
-6 | -0.3151 | 0.00869 | -0.0866 | -36.2601
-5.5 | -0.2602 | 0.00793 | -0.0861 | -32.8121
-5 | -0.2028 | 0.00754 | -0.0861 | -26.8966
-4.5 | -0.1452 | 0.0073 | -0.0861 | -19.8904
-4 | -0.0886 | 0.00664 | -0.0861 | -13.3434
-3.5 | -0.0308 | 0.00635 | -0.0863 | -4.8504
-3 | 0.0279 | 0.00616 | -0.0868 | 4.5292
-2.5 | 0.0865 | 0.00588 | -0.0872 | 14.7109
-2 | 0.145 | 0.00573 | -0.0877 | 25.3054
-1.5 | 0.2041 | 0.00552 | -0.0883 | 36.9746
-1 | 0.2619 | 0.00466 | -0.0893 | 56.2017
-0.5 | 0.3224 | 0.00353 | -0.0912 | 91.3314
0 | 0.3819 | 0.00351 | -0.0918 | 108.8034
0.5 | 0.4418 | 0.0035 | -0.0925 | 126.2286
1 | 0.5003 | 0.00358 | -0.0929 | 139.7486
2 | 0.5966 | 0.00522 | -0.0898 | 114.2912
2.5 | 0.6388 | 0.00656 | -0.0874 | 97.378
3 | 0.6833 | 0.00776 | -0.0853 | 88.0541
3.5 | 0.7376 | 0.00818 | -0.0849 | 90.1711
4 | 0.7921 | 0.00859 | -0.0844 | 92.2119
4.5 | 0.8472 | 0.00893 | -0.084 | 94.8712
5 | 0.9005 | 0.00942 | -0.0832 | 95.5945
5.5 | 0.9535 | 0.00992 | -0.0822 | 96.119
6 | 1.0067 | 0.01038 | -0.0813 | 96.9846
6.5 | 1.055 | 0.01124 | -0.0794 | 93.8612
7 | 1.1074 | 0.01171 | -0.0783 | 94.5687
7.5 | 1.1577 | 0.01235 | -0.0766 | 93.7409
8 | 1.2025 | 0.01342 | -0.074 | 89.6051
8.5 | 1.2486 | 0.01432 | -0.0715 | 87.1927
9 | 1.2913 | 0.01536 | -0.0684 | 84.069
9.5 | 1.3196 | 0.01753 | -0.0628 | 75.2767
10 | 1.3469 | 0.01911 | -0.0569 | 70.4814
10.5 | 1.3678 | 0.0216 | -0.0505 | 63.3241
11 | 1.3846 | 0.02588 | -0.0448 | 53.5008
11.5 | 1.3695 | 0.0332 | -0.0365 | 41.25
12 | 1.2937 | 0.04677 | -0.0262 | 27.6609
12.5 | 1.2241 | 0.05958 | -0.0219 | 20.5455
13 | 1.166 | 0.07291 | -0.0238 | 15.9923
13.5 | 1.1176 | 0.08836 | -0.0318 | 12.6483
14 | 1.072 | 0.11305 | -0.0492 | 9.4825
14.5 | 0.9688 | 0.15574 | -0.0745 | 6.2206
15 | 0.9353 | 0.18044 | -0.0872 | 5.1834
15.5 | 0.935 | 0.19499 | -0.0946 | 4.7951
16 | 0.9427 | 0.20656 | -0.1008 | 4.5638

## 63. Re 3M Mach 0.50 (1)
BIGFOIL.COM POLAR EXPORT
NACA66-410
NACA66-410 |  |  |  | Cl Max: | 1.231 | at alpha= | 20 | deg
JavaFoil+Calcfoil stall+Eppler ext transition |  |  |  | L/D Max: | 184.722 | at alpha= | 1.5 | deg
Re: | 3000000 |  |  | Cd Min: | 0.00354 | at alpha= | -1 | deg
Mach: | 0.5 |  |  | Cl=0 at alpha= | -3.5833 | deg
|  |  |  | @ Cl=0.1, Cd= | 0.0055075
|  |  |  | @ Cl=0.4, Cd= | 0.0035544
|  |  |  | @ Cl=0.6, Cd= | 0.0036258
alpha (deg) | Cl | Cd | Cm | Cl/Cd
-20 | -0.878 | 0.16665 | -0.037 | -5.266
-19.5 | -0.852 | 0.16127 | -0.038 | -5.28
-19 | -0.826 | 0.15642 | -0.038 | -5.278
-18.5 | -0.8 | 0.15367 | -0.039 | -5.205
-18 | -0.772 | 0.14665 | -0.038 | -5.262
-17.5 | -0.745 | 0.14194 | -0.038 | -5.249
-17 | -0.719 | 0.13673 | -0.038 | -5.258
-16.5 | -0.693 | 0.1333 | -0.039 | -5.195
-16 | -0.666 | 0.12914 | -0.039 | -5.159
-15.5 | -0.639 | 0.12526 | -0.039 | -5.105
-15 | -0.612 | 0.11664 | -0.038 | -5.246
-14.5 | -0.585 | 0.11118 | -0.039 | -5.266
-14 | -0.559 | 0.10771 | -0.039 | -5.19
-13.5 | -0.532 | 0.10657 | -0.04 | -4.996
-13 | -0.506 | 0.09945 | -0.04 | -5.086
-12.5 | -0.479 | 0.09623 | -0.04 | -4.979
-12 | -0.452 | 0.09054 | -0.039 | -4.991
-11.5 | -0.425 | 0.08081 | -0.04 | -5.263
-11 | -0.399 | 0.07258 | -0.04 | -5.491
-10.5 | -0.372 | 0.06597 | -0.042 | -5.641
-10 | -0.345 | 0.06162 | -0.042 | -5.606
-9.5 | -0.319 | 0.0572 | -0.043 | -5.571
-9 | -0.291 | 0.07365 | -0.04 | -3.954
-8.5 | -0.264 | 0.05942 | -0.039 | -4.446
-8 | -0.237 | 0.05356 | -0.04 | -4.433
-7.5 | -0.211 | 0.04934 | -0.041 | -4.269
-7 | -0.184 | 0.0449 | -0.043 | -4.096
-6.5 | -0.157 | 0.04562 | -0.041 | -3.438
-6 | -0.2 | 0.04257 | -0.039 | -4.697
-5.5 | -0.183 | 0.0383 | -0.041 | -4.783
-5 | -0.144 | 0.03512 | -0.047 | -4.106
-4.5 | -0.119 | 0.00713 | -0.096 | -16.66
-4 | -0.055 | 0.00685 | -0.097 | -8.059
-3.5 | 0.011 | 0.00654 | -0.098 | 1.614
-3 | 0.078 | 0.00556 | -0.099 | 13.963
-2.5 | 0.145 | 0.0054 | -0.1 | 26.941
-2 | 0.213 | 0.00525 | -0.101 | 40.635
-1.5 | 0.282 | 0.00513 | -0.102 | 54.869
-1 | 0.351 | 0.00354 | -0.103 | 99.104
-0.5 | 0.419 | 0.00356 | -0.104 | 117.613
0 | 0.487 | 0.00358 | -0.104 | 135.919
0.5 | 0.554 | 0.00357 | -0.105 | 155.193
1 | 0.62 | 0.00365 | -0.106 | 169.909
1.5 | 0.686 | 0.00372 | -0.107 | 184.722
2 | 0.751 | 0.00747 | -0.108 | 100.524
2.5 | 0.813 | 0.00774 | -0.109 | 105.034
3 | 0.873 | 0.00812 | -0.109 | 107.512
3.5 | 0.93 | 0.00847 | -0.11 | 109.789
4 | 0.977 | 0.0109 | -0.111 | 89.656
4.5 | 1.008 | 0.01151 | -0.112 | 87.552
5 | 1.011 | 0.01231 | -0.112 | 82.115
5.5 | 0.762 | 0.04005 | -0.051 | 19.036
6 | 0.509 | 0.04337 | -0.049 | 11.744
6.5 | 0.536 | 0.04711 | -0.05 | 11.371
7 | 0.563 | 0.04693 | -0.054 | 11.99
7.5 | 0.588 | 0.05171 | -0.052 | 11.373
8 | 0.614 | 0.06066 | -0.051 | 10.12
8.5 | 0.643 | 0.05353 | -0.061 | 12.013
9 | 0.668 | 0.0583 | -0.058 | 11.452
9.5 | 0.693 | 0.0637 | -0.056 | 10.873
10 | 0.718 | 0.07085 | -0.056 | 10.136
10.5 | 0.744 | 0.08262 | -0.056 | 8.999
11 | 0.77 | 0.08956 | -0.059 | 8.602
11.5 | 0.796 | 0.09256 | -0.06 | 8.599
12 | 0.821 | 0.09586 | -0.06 | 8.568
12.5 | 0.847 | 0.09928 | -0.06 | 8.529
13 | 0.874 | 0.1046 | -0.065 | 8.358
13.5 | 0.899 | 0.10934 | -0.064 | 8.224
14 | 0.924 | 0.11302 | -0.065 | 8.178
14.5 | 0.95 | 0.11706 | -0.066 | 8.114
15 | 0.978 | 0.12283 | -0.07 | 7.96
15.5 | 1.002 | 0.12656 | -0.069 | 7.915
16 | 1.027 | 0.13225 | -0.07 | 7.765
16.5 | 1.052 | 0.13516 | -0.071 | 7.786
17 | 1.081 | 0.13912 | -0.074 | 7.768
17.5 | 1.104 | 0.14301 | -0.074 | 7.722
18 | 1.129 | 0.14774 | -0.075 | 7.644
18.5 | 1.155 | 0.1517 | -0.076 | 7.611
19 | 1.18 | 0.1568 | -0.077 | 7.528
19.5 | 1.209 | 0.16405 | -0.081 | 7.371
20 | 1.231 | 0.16599 | -0.079 | 7.415

## 64. Re 3M Mach 0.50 (2)
BIGFOIL.COM POLAR EXPORT
NACA66-410
NACA66-410 |  |  |  | Cl Max: | 1.1745 | at alpha= | 20 | deg
XFOIL ncrit=9 |  |  |  | L/D Max: | 159.188 | at alpha= | 1.5 | deg
Re: | 3000000 |  |  | Cd Min: | 0.30984 | at alpha= | 20 | deg
Mach: | 0.5 |  |  | Cl=0 at alpha= | -3.198 | deg
|  |  |  | @ Cl=0.1, Cd= | 0.0062156
|  |  |  | @ Cl=0.4, Cd= | 0.0036637
|  |  |  | @ Cl=0.6, Cd= | 0.0038505
alpha (deg) | Cl | Cd | Cm | Cl/Cd
-20 | -0.6803 | 0.2572 | 0.0156 | -2.645
-19.5 | -0.6594 | 0.24906 | 0.0108 | -2.6476
-19 | -0.6385 | 0.24097 | 0.0062 | -2.6497
-18.5 | -0.6178 | 0.23295 | 0.0017 | -2.6521
-18 | -0.5989 | 0.22429 | -0.0027 | -2.6702
-17.5 | -0.5794 | 0.21646 | -0.0068 | -2.6767
-17 | -0.5597 | 0.20948 | -0.0109 | -2.6719
-16.5 | -0.5402 | 0.20197 | -0.0148 | -2.6747
-16 | -0.5204 | 0.1933 | -0.0188 | -2.6922
-15.5 | -0.5023 | 0.18532 | -0.0226 | -2.7104
-15 | -0.4853 | 0.17743 | -0.0261 | -2.7352
-14.5 | -0.4692 | 0.16969 | -0.0294 | -2.765
-14 | -0.4558 | 0.16167 | -0.0326 | -2.8193
-13.5 | -0.4413 | 0.1541 | -0.0356 | -2.8637
-13 | -0.4285 | 0.14638 | -0.0383 | -2.9273
-12.5 | -0.4179 | 0.13877 | -0.0408 | -3.0115
-12 | -0.4046 | 0.12899 | -0.0457 | -3.1367
-11 | -0.353 | 0.11206 | -0.0606 | -3.1501
-10.5 | -0.3254 | 0.10204 | -0.0705 | -3.1889
-10 | -0.2944 | 0.09125 | -0.0827 | -3.2263
-9.5 | -0.2612 | 0.08023 | -0.0966 | -3.2556
-9 | -0.2479 | 0.07015 | -0.1058 | -3.5339
-8.5 | -0.2454 | 0.06325 | -0.1094 | -3.8798
-8 | -0.265 | 0.05228 | -0.1176 | -5.0689
-7.5 | -0.2818 | 0.04579 | -0.1194 | -6.1542
-6.5 | -0.2969 | 0.03284 | -0.1143 | -9.0408
-6 | -0.2845 | 0.02579 | -0.1106 | -11.0314
-5.5 | -0.2617 | 0.01826 | -0.106 | -14.3319
-5 | -0.2221 | 0.01187 | -0.1023 | -18.711
-4.5 | -0.1646 | 0.00923 | -0.1001 | -17.8332
-4 | -0.1022 | 0.00794 | -0.0987 | -12.8715
-3.5 | -0.0398 | 0.00695 | -0.0976 | -5.7266
-3 | 0.0261 | 0.00652 | -0.0973 | 4.0031
-2.5 | 0.0933 | 0.00625 | -0.0975 | 14.928
-2 | 0.1596 | 0.00591 | -0.0977 | 27.0051
-1.5 | 0.2262 | 0.00577 | -0.0982 | 39.2028
-1 | 0.2928 | 0.00528 | -0.099 | 55.4545
-0.5 | 0.3603 | 0.00371 | -0.1015 | 97.1159
0 | 0.4289 | 0.00363 | -0.1024 | 118.1543
0.5 | 0.4964 | 0.00367 | -0.103 | 135.2589
1 | 0.5634 | 0.00373 | -0.1034 | 151.0456
1.5 | 0.6272 | 0.00394 | -0.103 | 159.1878
2 | 0.6591 | 0.00584 | -0.0969 | 112.8596
2.5 | 0.695 | 0.00755 | -0.0917 | 92.053
3 | 0.7471 | 0.00844 | -0.089 | 88.519
3.5 | 0.8077 | 0.00888 | -0.0875 | 90.9572
4 | 0.8668 | 0.0094 | -0.0854 | 92.2128
4.5 | 0.9243 | 0.01002 | -0.0827 | 92.2455
5 | 0.9745 | 0.01094 | -0.0784 | 89.0768
5.5 | 1.0186 | 0.01199 | -0.0726 | 84.9541
6 | 1.0574 | 0.01362 | -0.0659 | 77.6358
6.5 | 1.1004 | 0.0176 | -0.06 | 62.5227
7 | 1.149 | 0.02562 | -0.0565 | 44.8478
7.5 | 1.1371 | 0.03348 | -0.0455 | 33.9636
8 | 1.107 | 0.04034 | -0.0348 | 27.4417
8.5 | 1.0714 | 0.04801 | -0.0276 | 22.3162
9 | 1.0333 | 0.057 | -0.0246 | 18.1281
9.5 | 0.9944 | 0.06774 | -0.0261 | 14.6797
10.5 | 0.9299 | 0.09742 | -0.0434 | 9.5453
11 | 0.9163 | 0.1134 | -0.0539 | 8.0802
11.5 | 0.909 | 0.12746 | -0.0624 | 7.1316
12 | 0.909 | 0.14022 | -0.0699 | 6.4827
12.5 | 0.9135 | 0.15222 | -0.077 | 6.0012
13 | 0.9182 | 0.16487 | -0.0844 | 5.5692
13.5 | 0.9273 | 0.1771 | -0.0913 | 5.236
14 | 0.9394 | 0.18875 | -0.0979 | 4.977
14.5 | 0.9536 | 0.2 | -0.1044 | 4.768
15 | 0.9701 | 0.21095 | -0.1107 | 4.5987
15.5 | 0.9881 | 0.22155 | -0.1169 | 4.4599
16 | 1.007 | 0.23187 | -0.1229 | 4.343
16.5 | 1.0267 | 0.24216 | -0.129 | 4.2398
17 | 1.0471 | 0.25209 | -0.135 | 4.1537
17.5 | 1.0673 | 0.2625 | -0.1411 | 4.0659
18 | 1.0875 | 0.27198 | -0.1472 | 3.9985
18.5 | 1.11 | 0.28206 | -0.1532 | 3.9353
19 | 1.1314 | 0.29138 | -0.1591 | 3.8829
19.5 | 1.1531 | 0.30082 | -0.1652 | 3.8332
20 | 1.1745 | 0.30984 | -0.1712 | 3.7907

## 65. Re 4M Mach 0.00 (1)
BIGFOIL.COM POLAR EXPORT
NACA66-410
NACA66-410 |  |  |  | Cl Max: | 1.123 | at alpha= | 8 | deg
JavaFoil+Calcfoil stall+Eppler ext transition |  |  |  | L/D Max: | 186.022 | at alpha= | 2 | deg
Re: | 4000000 |  |  | Cd Min: | 0.0033 | at alpha= | -1 | deg
Mach: | 0 |  |  | Cl=0 at alpha= | -3.5776 | deg
|  |  |  | @ Cl=0.1, Cd= | 0.0053783
|  |  |  | @ Cl=0.4, Cd= | 0.00331
|  |  |  | @ Cl=0.6, Cd= | 0.0034542
alpha (deg) | Cl | Cd | Cm | Cl/Cd
-17 | -0.312 | 0.13504 | -0.029 | -2.308
-16.5 | -0.329 | 0.1287 | -0.03 | -2.554
-16 | -0.346 | 0.12033 | -0.03 | -2.877
-15.5 | -0.364 | 0.11538 | -0.03 | -3.153
-15 | -0.381 | 0.10907 | -0.03 | -3.497
-14.5 | -0.399 | 0.10502 | -0.031 | -3.797
-14 | -0.415 | 0.09883 | -0.031 | -4.203
-13.5 | -0.431 | 0.09437 | -0.031 | -4.565
-13 | -0.445 | 0.08941 | -0.032 | -4.973
-12.5 | -0.456 | 0.08439 | -0.032 | -5.404
-12 | -0.46 | 0.0802 | -0.032 | -5.734
-11.5 | -0.46 | 0.07478 | -0.032 | -6.154
-11 | -0.457 | 0.07005 | -0.033 | -6.531
-10.5 | -0.451 | 0.06593 | -0.034 | -6.84
-10 | -0.441 | 0.0619 | -0.034 | -7.117
-9.5 | -0.426 | 0.05759 | -0.036 | -7.405
-9 | -0.408 | 0.05464 | -0.036 | -7.461
-8.5 | -0.385 | 0.05024 | -0.038 | -7.672
-8 | -0.359 | 0.0474 | -0.039 | -7.567
-7.5 | -0.329 | 0.04382 | -0.042 | -7.508
-7 | -0.363 | 0.00678 | -0.08 | -53.577
-6.5 | -0.318 | 0.00659 | -0.08 | -48.203
-6 | -0.268 | 0.00635 | -0.081 | -42.275
-5.5 | -0.216 | 0.00607 | -0.082 | -35.617
-5 | -0.162 | 0.00594 | -0.083 | -27.3
-4.5 | -0.106 | 0.00615 | -0.084 | -17.212
-4 | -0.049 | 0.00596 | -0.084 | -8.167
-3.5 | 0.009 | 0.00561 | -0.085 | 1.648
-3 | 0.068 | 0.00545 | -0.086 | 12.412
-2.5 | 0.126 | 0.00532 | -0.087 | 23.781
-2 | 0.185 | 0.00518 | -0.088 | 35.805
-1.5 | 0.244 | 0.00507 | -0.088 | 48.248
-1 | 0.304 | 0.0033 | -0.089 | 92.047
-0.5 | 0.363 | 0.00331 | -0.09 | 109.662
0 | 0.422 | 0.00331 | -0.091 | 127.446
0.5 | 0.48 | 0.00334 | -0.091 | 143.727
1 | 0.538 | 0.0034 | -0.092 | 158.171
1.5 | 0.596 | 0.00345 | -0.093 | 172.548
2 | 0.653 | 0.00351 | -0.093 | 186.022
2.5 | 0.709 | 0.00734 | -0.094 | 96.513
3 | 0.764 | 0.00754 | -0.095 | 101.261
3.5 | 0.818 | 0.00779 | -0.096 | 104.924
4 | 0.869 | 0.0081 | -0.096 | 107.342
4.5 | 0.917 | 0.00771 | -0.097 | 118.863
5 | 0.961 | 0.008 | -0.098 | 120.129
5.5 | 1.002 | 0.00833 | -0.098 | 120.183
6 | 1.037 | 0.00864 | -0.099 | 120.101
6.5 | 1.068 | 0.00905 | -0.1 | 117.97
7 | 1.093 | 0.00936 | -0.1 | 116.813
7.5 | 1.112 | 0.01206 | -0.101 | 92.185
8 | 1.123 | 0.01261 | -0.101 | 89.081
8.5 | 1.119 | 0.01316 | -0.102 | 85.014
9 | 1.105 | 0.01377 | -0.102 | 80.256
9.5 | 0.885 | 0.05651 | -0.058 | 15.657
10 | 0.857 | 0.06276 | -0.051 | 13.652
10.5 | 0.829 | 0.06746 | -0.049 | 12.284
11 | 0.798 | 0.07182 | -0.05 | 11.115
11.5 | 0.764 | 0.07749 | -0.049 | 9.859
12 | 0.728 | 0.08172 | -0.048 | 8.908
12.5 | 0.691 | 0.08865 | -0.048 | 7.792
13 | 0.653 | 0.09419 | -0.048 | 6.937

## 66. Re 4M Mach 0.00 (2)
BIGFOIL.COM POLAR EXPORT
NACA66-410
NACA66-410 |  |  |  | Cl Max: | 1.6811 | at alpha= | 16.5 | deg
XFOIL ncrit=9 |  |  |  | L/D Max: | 145.766 | at alpha= | 1 | deg
Re: | 4000000 |  |  | Cd Min: | 0.13688 | at alpha= | 20 | deg
Mach: | 0 |  |  | Cl=0 at alpha= | -3.2527 | deg
|  |  |  | @ Cl=0.1, Cd= | 0.0054553
|  |  |  | @ Cl=0.4, Cd= | 0.003235
|  |  |  | @ Cl=0.6, Cd= | 0.0059413
alpha (deg) | Cl | Cd | Cm | Cl/Cd
-15.5 | -1.1403 | 0.03322 | -0.0861 | -34.3257
-15 | -1.1685 | 0.02919 | -0.079 | -40.0308
-14.5 | -1.1403 | 0.02497 | -0.0805 | -45.6668
-14 | -1.102 | 0.02164 | -0.082 | -50.9242
-13.5 | -1.0452 | 0.01943 | -0.0856 | -53.7931
-13 | -0.9877 | 0.01794 | -0.0884 | -55.0557
-12.5 | -0.9459 | 0.01658 | -0.0875 | -57.0507
-12 | -0.9097 | 0.01485 | -0.0855 | -61.2593
-11.5 | -0.8691 | 0.01337 | -0.0839 | -65.0037
-10.5 | -0.7739 | 0.01191 | -0.0826 | -64.979
-10 | -0.7241 | 0.01131 | -0.0823 | -64.023
-9.5 | -0.6736 | 0.01077 | -0.082 | -62.5441
-9 | -0.6214 | 0.01043 | -0.0819 | -59.5781
-8.5 | -0.5729 | 0.00931 | -0.0813 | -61.536
-8 | -0.5202 | 0.00893 | -0.0813 | -58.2531
-7.5 | -0.4668 | 0.00851 | -0.0814 | -54.8531
-7 | -0.4133 | 0.00813 | -0.0815 | -50.8364
-6.5 | -0.3587 | 0.00785 | -0.0817 | -45.6943
-6 | -0.3042 | 0.00755 | -0.082 | -40.2914
-5.5 | -0.2511 | 0.00683 | -0.082 | -36.7643
-5 | -0.1958 | 0.0066 | -0.0823 | -29.6667
-4.5 | -0.1398 | 0.00637 | -0.0828 | -21.9466
-4 | -0.0842 | 0.00611 | -0.0831 | -13.7807
-3.5 | -0.028 | 0.00582 | -0.0836 | -4.811
-3 | 0.0286 | 0.00566 | -0.0841 | 5.053
-2.5 | 0.085 | 0.0055 | -0.0846 | 15.4545
-2 | 0.1421 | 0.00533 | -0.0853 | 26.6604
-1.5 | 0.1985 | 0.00518 | -0.0858 | 38.3205
-0.5 | 0.3133 | 0.00347 | -0.0885 | 90.2882
0 | 0.3714 | 0.00324 | -0.0894 | 114.6296
0.5 | 0.429 | 0.00323 | -0.0901 | 132.8173
1 | 0.4854 | 0.00333 | -0.0905 | 145.7658
1.5 | 0.532 | 0.00418 | -0.0891 | 127.2727
2 | 0.5755 | 0.00536 | -0.0873 | 107.3694
2.5 | 0.6206 | 0.00643 | -0.0858 | 96.5163
3 | 0.6687 | 0.00725 | -0.0848 | 92.2345
4 | 0.7751 | 0.00796 | -0.0846 | 97.3744
4.5 | 0.8289 | 0.00823 | -0.0846 | 100.7169
5 | 0.8811 | 0.00864 | -0.0843 | 101.9792
5.5 | 0.9336 | 0.00897 | -0.0841 | 104.0803
6 | 0.9856 | 0.00933 | -0.0839 | 105.6377
6.5 | 1.0353 | 0.0099 | -0.0832 | 104.5758
7 | 1.0867 | 0.01025 | -0.0829 | 106.0195
7.5 | 1.1367 | 0.01072 | -0.0823 | 106.0354
8 | 1.1836 | 0.01144 | -0.0811 | 103.4615
8.5 | 1.2324 | 0.01191 | -0.0804 | 103.4761
9 | 1.2797 | 0.01247 | -0.0795 | 102.6223
9.5 | 1.3247 | 0.01317 | -0.0781 | 100.5847
10 | 1.3659 | 0.01414 | -0.076 | 96.5983
10.5 | 1.4076 | 0.01487 | -0.0741 | 94.6604
11 | 1.4415 | 0.0156 | -0.0706 | 92.4038
11.5 | 1.4685 | 0.01639 | -0.0657 | 89.5973
12 | 1.5026 | 0.01739 | -0.0628 | 86.406
12.5 | 1.5343 | 0.01859 | -0.0596 | 82.5336
13 | 1.5548 | 0.02087 | -0.055 | 74.4993
13.5 | 1.5833 | 0.02226 | -0.0519 | 71.1276
14 | 1.6099 | 0.02381 | -0.0487 | 67.6144
14.5 | 1.6317 | 0.02578 | -0.0452 | 63.2933
15 | 1.6514 | 0.02795 | -0.0419 | 59.0841
15.5 | 1.6655 | 0.03066 | -0.0383 | 54.3216
16 | 1.6758 | 0.03381 | -0.0349 | 49.5652
16.5 | 1.6811 | 0.03757 | -0.0317 | 44.7458
17 | 1.6803 | 0.04213 | -0.0289 | 39.8837
17.5 | 1.6736 | 0.04767 | -0.0269 | 35.108
18 | 1.6597 | 0.05463 | -0.0259 | 30.3807
18.5 | 1.6366 | 0.06363 | -0.0266 | 25.7206
19 | 1.6046 | 0.0754 | -0.0302 | 21.2812
19.5 | 1.5519 | 0.09298 | -0.0389 | 16.6907
20 | 1.4047 | 0.13688 | -0.0667 | 10.2623

## 67. Re 4M Mach 0.10 (1)
BIGFOIL.COM POLAR EXPORT
NACA66-410
NACA66-410 |  |  |  | Cl Max: | 1.119 | at alpha= | 8 | deg
JavaFoil+Calcfoil stall+Eppler ext transition |  |  |  | L/D Max: | 187.518 | at alpha= | 2 | deg
Re: | 4000000 |  |  | Cd Min: | 0.00329 | at alpha= | -0.5 | deg
Mach: | 0.1 |  |  | Cl=0 at alpha= | -3.5776 | deg
|  |  |  | @ Cl=0.1, Cd= | 0.0053495
|  |  |  | @ Cl=0.4, Cd= | 0.0033137
|  |  |  | @ Cl=0.6, Cd= | 0.0034411
alpha (deg) | Cl | Cd | Cm | Cl/Cd
-16.5 | -0.287 | 0.12825 | -0.03 | -2.237
-16 | -0.306 | 0.12185 | -0.03 | -2.514
-15.5 | -0.326 | 0.11532 | -0.031 | -2.829
-15 | -0.346 | 0.11042 | -0.031 | -3.136
-14.5 | -0.366 | 0.10461 | -0.031 | -3.502
-14 | -0.386 | 0.09903 | -0.031 | -3.897
-13.5 | -0.404 | 0.09468 | -0.031 | -4.272
-13 | -0.422 | 0.08904 | -0.032 | -4.735
-12.5 | -0.436 | 0.08381 | -0.032 | -5.207
-12 | -0.443 | 0.07961 | -0.032 | -5.567
-11.5 | -0.446 | 0.07525 | -0.032 | -5.931
-11 | -0.446 | 0.07141 | -0.032 | -6.246
-10.5 | -0.442 | 0.06675 | -0.033 | -6.622
-10 | -0.434 | 0.06291 | -0.034 | -6.898
-9.5 | -0.422 | 0.05794 | -0.035 | -7.276
-9 | -0.404 | 0.05478 | -0.035 | -7.381
-8.5 | -0.383 | 0.05066 | -0.038 | -7.569
-8 | -0.358 | 0.04723 | -0.04 | -7.579
-7.5 | -0.328 | 0.04433 | -0.041 | -7.407
-7 | -0.364 | 0.00682 | -0.08 | -53.343
-6.5 | -0.318 | 0.00656 | -0.081 | -48.507
-6 | -0.269 | 0.00634 | -0.082 | -42.451
-5.5 | -0.217 | 0.00614 | -0.083 | -35.362
-5 | -0.163 | 0.00599 | -0.083 | -27.187
-4.5 | -0.106 | 0.00613 | -0.084 | -17.346
-4 | -0.049 | 0.006 | -0.085 | -8.146
-3.5 | 0.009 | 0.00558 | -0.086 | 1.664
-3 | 0.068 | 0.00542 | -0.086 | 12.542
-2.5 | 0.127 | 0.00529 | -0.087 | 24.026
-2 | 0.186 | 0.00521 | -0.088 | 35.784
-1.5 | 0.246 | 0.0051 | -0.089 | 48.196
-1 | 0.305 | 0.0033 | -0.089 | 92.512
-0.5 | 0.365 | 0.00329 | -0.09 | 110.643
0 | 0.424 | 0.00333 | -0.091 | 127.429
0.5 | 0.483 | 0.00335 | -0.092 | 143.939
1 | 0.54 | 0.00339 | -0.092 | 159.498
1.5 | 0.599 | 0.00344 | -0.093 | 173.767
2 | 0.656 | 0.0035 | -0.094 | 187.518
2.5 | 0.712 | 0.00734 | -0.095 | 96.998
3 | 0.767 | 0.00758 | -0.095 | 101.305
3.5 | 0.822 | 0.00783 | -0.096 | 104.889
4 | 0.873 | 0.00813 | -0.097 | 107.399
4.5 | 0.921 | 0.00772 | -0.097 | 119.297
5 | 0.965 | 0.0081 | -0.098 | 119.134
5.5 | 1.005 | 0.00835 | -0.099 | 120.353
6 | 1.04 | 0.00868 | -0.099 | 119.847
6.5 | 1.069 | 0.00909 | -0.1 | 117.655
7 | 1.093 | 0.00951 | -0.101 | 114.92
7.5 | 1.11 | 0.01217 | -0.101 | 91.22
8 | 1.119 | 0.01273 | -0.102 | 87.838
8.5 | 1.11 | 0.01331 | -0.102 | 83.407
9 | 1.091 | 0.01391 | -0.103 | 78.446
9.5 | 0.867 | 0.05831 | -0.054 | 14.867
10 | 0.838 | 0.06391 | -0.05 | 13.108
10.5 | 0.805 | 0.06892 | -0.047 | 11.683
11 | 0.77 | 0.07293 | -0.049 | 10.56
11.5 | 0.731 | 0.07716 | -0.048 | 9.475
12 | 0.691 | 0.08379 | -0.048 | 8.243
12.5 | 0.649 | 0.08971 | -0.048 | 7.237
13 | 0.608 | 0.09637 | -0.048 | 6.304

## 68. Re 4M Mach 0.10 (2)
BIGFOIL.COM POLAR EXPORT
NACA66-410
NACA66-410 |  |  |  | Cl Max: | 1.6354 | at alpha= | 15.5 | deg
XFOIL ncrit=9 |  |  |  | L/D Max: | 146.547 | at alpha= | 1 | deg
Re: | 4000000 |  |  | Cd Min: | 0.27027 | at alpha= | 20 | deg
Mach: | 0.1 |  |  | Cl=0 at alpha= | -3.2509 | deg
|  |  |  | @ Cl=0.1, Cd= | 0.0054593
|  |  |  | @ Cl=0.4, Cd= | 0.0032354
|  |  |  | @ Cl=0.6, Cd= | 0.005902
alpha (deg) | Cl | Cd | Cm | Cl/Cd
-13.5 | -1.0351 | 0.02452 | -0.0873 | -42.2145
-13 | -0.9833 | 0.02083 | -0.0913 | -47.206
-12.5 | -0.9432 | 0.0183 | -0.091 | -51.541
-12 | -0.9046 | 0.01686 | -0.0891 | -53.6536
-11.5 | -0.8705 | 0.01458 | -0.0866 | -59.7051
-10.5 | -0.7786 | 0.01243 | -0.0844 | -62.6388
-10 | -0.7286 | 0.01177 | -0.0839 | -61.9031
-9.5 | -0.6782 | 0.01109 | -0.0833 | -61.1542
-9 | -0.6259 | 0.01066 | -0.0831 | -58.7148
-8.5 | -0.5728 | 0.01023 | -0.083 | -55.9922
-8 | -0.5239 | 0.00907 | -0.0822 | -57.7619
-7.5 | -0.47 | 0.00865 | -0.0823 | -54.3353
-7 | -0.4161 | 0.00824 | -0.0823 | -50.4976
-6.5 | -0.3612 | 0.00794 | -0.0824 | -45.4912
-6 | -0.3063 | 0.00761 | -0.0826 | -40.2497
-5.5 | -0.253 | 0.00687 | -0.0825 | -36.8268
-5 | -0.1972 | 0.00663 | -0.0828 | -29.7436
-4.5 | -0.1409 | 0.0064 | -0.0832 | -22.0156
-3.5 | -0.0283 | 0.00583 | -0.084 | -4.8542
-3 | 0.0285 | 0.00567 | -0.0846 | 5.0265
-2.5 | 0.0854 | 0.0055 | -0.0851 | 15.5273
-2 | 0.1428 | 0.00534 | -0.0857 | 26.7416
-1.5 | 0.1995 | 0.00519 | -0.0862 | 38.4393
-1 | 0.2564 | 0.00456 | -0.0871 | 56.2281
-0.5 | 0.3149 | 0.00349 | -0.0889 | 90.2292
0 | 0.3733 | 0.00324 | -0.0899 | 115.216
0.5 | 0.4313 | 0.00323 | -0.0906 | 133.5294
1 | 0.488 | 0.00333 | -0.0909 | 146.5465
1.5 | 0.5347 | 0.00419 | -0.0895 | 127.6134
2 | 0.5782 | 0.00538 | -0.0876 | 107.4721
2.5 | 0.6233 | 0.00646 | -0.0861 | 96.4861
3 | 0.6717 | 0.00728 | -0.0851 | 92.2665
3.5 | 0.7253 | 0.00764 | -0.0849 | 94.9346
4 | 0.7789 | 0.00798 | -0.0848 | 97.6065
4.5 | 0.833 | 0.00826 | -0.0848 | 100.8475
5 | 0.8852 | 0.0087 | -0.0844 | 101.7471
5.5 | 0.9383 | 0.00902 | -0.0842 | 104.0244
6 | 0.9905 | 0.0094 | -0.0839 | 105.3723
6.5 | 1.0406 | 0.00996 | -0.0831 | 104.4779
7 | 1.0923 | 0.01033 | -0.0827 | 105.7406
7.5 | 1.1424 | 0.01083 | -0.082 | 105.4848
8 | 1.1898 | 0.01154 | -0.0807 | 103.1023
8.5 | 1.2387 | 0.01205 | -0.0798 | 102.7967
9 | 1.2859 | 0.01266 | -0.0786 | 101.5719
9.5 | 1.3286 | 0.01363 | -0.0766 | 97.4762
10 | 1.372 | 0.01442 | -0.0748 | 95.1456
10.5 | 1.413 | 0.01524 | -0.0725 | 92.7165
11 | 1.4358 | 0.01591 | -0.0663 | 90.2451
11.5 | 1.4707 | 0.01694 | -0.0631 | 86.8182
12 | 1.5044 | 0.01808 | -0.0599 | 83.208
12.5 | 1.5288 | 0.02014 | -0.0556 | 75.9086
13 | 1.5547 | 0.02195 | -0.0517 | 70.8292
13.5 | 1.5806 | 0.02368 | -0.0481 | 66.7483
14 | 1.6029 | 0.02573 | -0.0444 | 62.2969
14.5 | 1.6193 | 0.0283 | -0.0404 | 57.2191
15 | 1.6306 | 0.03139 | -0.0364 | 51.9465
15.5 | 1.6354 | 0.03517 | -0.0324 | 46.4999
16 | 1.6337 | 0.03977 | -0.0289 | 41.0787
16.5 | 1.6239 | 0.0455 | -0.026 | 35.6901
17 | 1.6044 | 0.05287 | -0.0243 | 30.3461
17.5 | 1.5771 | 0.06223 | -0.0247 | 25.3431
18 | 1.5371 | 0.07513 | -0.0286 | 20.4592
18.5 | 1.4789 | 0.09414 | -0.0386 | 15.7096
20 | 1.0409 | 0.27027 | -0.1377 | 3.8513

## 69. Re 4M Mach 0.25 (1)
BIGFOIL.COM POLAR EXPORT
NACA66-410
NACA66-410 |  |  |  | Cl Max: | 1.086 | at alpha= | 7.5 | deg
JavaFoil+Calcfoil stall+Eppler ext transition |  |  |  | L/D Max: | 190.665 | at alpha= | 2 | deg
Re: | 4000000 |  |  | Cd Min: | 0.0033 | at alpha= | -1 | deg
Mach: | 0.25 |  |  | Cl=0 at alpha= | -3.5833 | deg
|  |  |  | @ Cl=0.1, Cd= | 0.005415
|  |  |  | @ Cl=0.4, Cd= | 0.09302
|  |  |  | @ Cl=0.6, Cd= | 0.09302
alpha (deg) | Cl | Cd | Cm | Cl/Cd
-14.5 | -0.062 | 0.10541 | -0.033 | -0.589
-14 | -0.059 | 0.09979 | -0.033 | -0.595
-13.5 | -0.136 | 0.0984 | -0.033 | -1.378
-13 | -0.202 | 0.09158 | -0.033 | -2.202
-12.5 | -0.254 | 0.08504 | -0.034 | -2.991
-12 | -0.292 | 0.08025 | -0.034 | -3.635
-11.5 | -0.322 | 0.07584 | -0.034 | -4.25
-11 | -0.347 | 0.07305 | -0.034 | -4.749
-10.5 | -0.365 | 0.06886 | -0.034 | -5.301
-10 | -0.376 | 0.06443 | -0.034 | -5.837
-9.5 | -0.38 | 0.06172 | -0.034 | -6.152
-9 | -0.376 | 0.05726 | -0.035 | -6.572
-8.5 | -0.366 | 0.05248 | -0.037 | -6.966
-8 | -0.348 | 0.04876 | -0.038 | -7.135
-7.5 | -0.324 | 0.04599 | -0.039 | -7.042
-7 | -0.295 | 0.0417 | -0.044 | -7.08
-6.5 | -0.321 | 0.00664 | -0.083 | -48.306
-6 | -0.273 | 0.00646 | -0.084 | -42.265
-5.5 | -0.221 | 0.00617 | -0.085 | -35.875
-5 | -0.166 | 0.00602 | -0.086 | -27.628
-4.5 | -0.109 | 0.00587 | -0.086 | -18.554
-4 | -0.05 | 0.00545 | -0.087 | -9.203
-3.5 | 0.01 | 0.00563 | -0.088 | 1.692
-3 | 0.07 | 0.00549 | -0.089 | 12.719
-2.5 | 0.13 | 0.00534 | -0.09 | 24.458
-2 | 0.191 | 0.00521 | -0.09 | 36.709
-1.5 | 0.252 | 0.00508 | -0.091 | 49.638
-1 | 0.314 | 0.0033 | -0.092 | 95.007
-0.5 | 0.375 | 0.0033 | -0.093 | 113.592
0 | 0.435 | 0.00333 | -0.094 | 130.687
0.5 | 0.496 | 0.00336 | -0.094 | 147.468
1 | 0.555 | 0.00341 | -0.095 | 162.747
1.5 | 0.615 | 0.00346 | -0.096 | 177.932
2 | 0.674 | 0.00353 | -0.097 | 190.665
2.5 | 0.731 | 0.00745 | -0.097 | 98.106
3 | 0.788 | 0.00772 | -0.098 | 102.029
3.5 | 0.843 | 0.00804 | -0.099 | 104.819
4 | 0.894 | 0.0076 | -0.099 | 117.706
4.5 | 0.941 | 0.00794 | -0.1 | 118.579
5 | 0.984 | 0.00825 | -0.101 | 119.159
5.5 | 1.02 | 0.00861 | -0.101 | 118.424
6 | 1.05 | 0.00899 | -0.102 | 116.82
6.5 | 1.071 | 0.00946 | -0.103 | 113.285
7 | 1.084 | 0.01212 | -0.103 | 89.406
7.5 | 1.086 | 0.01281 | -0.104 | 84.718
8 | 1.074 | 0.01331 | -0.105 | 80.721
8.5 | 0.842 | 0.05285 | -0.054 | 15.924
9 | 0.796 | 0.05795 | -0.048 | 13.74
9.5 | 0.741 | 0.0629 | -0.047 | 11.786
10 | 0.676 | 0.06712 | -0.048 | 10.074
10.5 | 0.601 | 0.07484 | -0.048 | 8.036
11 | 0.519 | 0.07929 | -0.048 | 6.551
11.5 | 0.432 | 0.08351 | -0.049 | 5.17
12 | 0.337 | 0.08816 | -0.049 | 3.826
12.5 | 0.228 | 0.09302 | -0.05 | 2.451

## 70. Re 4M Mach 0.25 (2)
BIGFOIL.COM POLAR EXPORT
NACA66-410
NACA66-410 |  |  |  | Cl Max: | 1.4495 | at alpha= | 11.5 | deg
XFOIL ncrit=9 |  |  |  | L/D Max: | 150 | at alpha= | 1 | deg
Re: | 4000000 |  |  | Cd Min: | 0.03343 | at alpha= | 12 | deg
Mach: | 0.25 |  |  | Cl=0 at alpha= | -99 | deg
|  |  |  | @ Cl=0.1, Cd= | 0.00327
|  |  |  | @ Cl=0.4, Cd= | 0.0032673
|  |  |  | @ Cl=0.6, Cd= | 0.0056376
alpha (deg) | Cl | Cd | Cm | Cl/Cd
0 | 0.3839 | 0.00327 | -0.0923 | 117.4006
0.5 | 0.4438 | 0.00326 | -0.093 | 136.135
1 | 0.5025 | 0.00335 | -0.0934 | 150
1.5 | 0.5499 | 0.00425 | -0.0917 | 129.3882
2 | 0.5932 | 0.0055 | -0.0895 | 107.8545
3 | 0.6886 | 0.00743 | -0.0864 | 92.6783
3.5 | 0.7441 | 0.00777 | -0.0862 | 95.7658
4 | 0.7995 | 0.00812 | -0.0859 | 98.4606
4.5 | 0.855 | 0.00844 | -0.0856 | 101.3033
5 | 0.909 | 0.0089 | -0.0849 | 102.1348
5.5 | 0.9636 | 0.00927 | -0.0843 | 103.9482
6 | 1.0159 | 0.00984 | -0.0831 | 103.2419
6.5 | 1.0689 | 0.01034 | -0.0821 | 103.3752
7 | 1.1216 | 0.01084 | -0.081 | 103.4686
7.5 | 1.1704 | 0.01166 | -0.079 | 100.3774
8 | 1.2209 | 0.01228 | -0.0774 | 99.4218
8.5 | 1.2691 | 0.01308 | -0.0752 | 97.026
9 | 1.3106 | 0.01445 | -0.0718 | 90.699
9.5 | 1.3521 | 0.01561 | -0.0684 | 86.6176
10 | 1.387 | 0.01702 | -0.0638 | 81.4924
10.5 | 1.416 | 0.01878 | -0.0583 | 75.3994
11 | 1.434 | 0.02088 | -0.0511 | 68.6782
11.5 | 1.4495 | 0.02491 | -0.0451 | 58.1895
12 | 1.4206 | 0.03343 | -0.0356 | 42.4948

## 71. Re 4M Mach 0.50 (1)
BIGFOIL.COM POLAR EXPORT
NACA66-410
NACA66-410 |  |  |  | Cl Max: | 1.231 | at alpha= | 20 | deg
JavaFoil+Calcfoil stall+Eppler ext transition |  |  |  | L/D Max: | 192.83 | at alpha= | 1.5 | deg
Re: | 4000000 |  |  | Cd Min: | 0.00334 | at alpha= | -1 | deg
Mach: | 0.5 |  |  | Cl=0 at alpha= | -3.5833 | deg
|  |  |  | @ Cl=0.1, Cd= | 0.005184
|  |  |  | @ Cl=0.4, Cd= | 0.0033544
|  |  |  | @ Cl=0.6, Cd= | 0.0034754
alpha (deg) | Cl | Cd | Cm | Cl/Cd
-20 | -0.878 | 0.16214 | -0.038 | -5.416
-19.5 | -0.852 | 0.15812 | -0.038 | -5.389
-19 | -0.826 | 0.15327 | -0.039 | -5.389
-18.5 | -0.8 | 0.14802 | -0.04 | -5.408
-18 | -0.772 | 0.14076 | -0.038 | -5.486
-17.5 | -0.745 | 0.13788 | -0.038 | -5.406
-17 | -0.719 | 0.1319 | -0.039 | -5.452
-16.5 | -0.693 | 0.12929 | -0.039 | -5.359
-16 | -0.666 | 0.12515 | -0.04 | -5.325
-15.5 | -0.64 | 0.12029 | -0.04 | -5.319
-15 | -0.613 | 0.10895 | -0.039 | -5.623
-14.5 | -0.586 | 0.10103 | -0.04 | -5.803
-14 | -0.56 | 0.09424 | -0.041 | -5.94
-13.5 | -0.533 | 0.08827 | -0.041 | -6.04
-13 | -0.507 | 0.08183 | -0.041 | -6.19
-12.5 | -0.48 | 0.07693 | -0.042 | -6.238
-12 | -0.452 | 0.08648 | -0.04 | -5.228
-11.5 | -0.426 | 0.07881 | -0.041 | -5.4
-11 | -0.399 | 0.07083 | -0.041 | -5.631
-10.5 | -0.372 | 0.06453 | -0.043 | -5.771
-10 | -0.346 | 0.06021 | -0.044 | -5.743
-9.5 | -0.32 | 0.05571 | -0.046 | -5.736
-9 | -0.291 | 0.05911 | -0.041 | -4.927
-8.5 | -0.264 | 0.05811 | -0.04 | -4.547
-8 | -0.237 | 0.05289 | -0.041 | -4.49
-7.5 | -0.211 | 0.04839 | -0.042 | -4.355
-7 | -0.184 | 0.04405 | -0.045 | -4.18
-6.5 | -0.157 | 0.04467 | -0.041 | -3.512
-6 | -0.2 | 0.04198 | -0.04 | -4.767
-5.5 | -0.183 | 0.03764 | -0.043 | -4.872
-5 | -0.178 | 0.00704 | -0.095 | -25.329
-4.5 | -0.119 | 0.0068 | -0.096 | -17.468
-4 | -0.055 | 0.0065 | -0.097 | -8.494
-3.5 | 0.011 | 0.0055 | -0.098 | 1.92
-3 | 0.078 | 0.00523 | -0.099 | 14.829
-2.5 | 0.145 | 0.00509 | -0.1 | 28.591
-2 | 0.214 | 0.00495 | -0.101 | 43.107
-1.5 | 0.282 | 0.00482 | -0.102 | 58.447
-1 | 0.351 | 0.00334 | -0.103 | 105.089
-0.5 | 0.419 | 0.00336 | -0.104 | 124.604
0 | 0.487 | 0.00338 | -0.105 | 143.993
0.5 | 0.555 | 0.00342 | -0.105 | 161.933
1 | 0.62 | 0.0035 | -0.106 | 176.97
1.5 | 0.686 | 0.00356 | -0.107 | 192.83
2 | 0.751 | 0.00713 | -0.108 | 105.36
2.5 | 0.813 | 0.00741 | -0.109 | 109.805
3 | 0.874 | 0.00771 | -0.109 | 113.336
3.5 | 0.93 | 0.00808 | -0.11 | 115.172
4 | 0.977 | 0.00845 | -0.111 | 115.709
4.5 | 1.008 | 0.01096 | -0.112 | 91.982
5 | 1.012 | 0.01172 | -0.112 | 86.277
5.5 | 0.763 | 0.03922 | -0.053 | 19.455
6 | 0.51 | 0.04273 | -0.051 | 11.927
6.5 | 0.536 | 0.04681 | -0.051 | 11.449
7 | 0.564 | 0.04557 | -0.058 | 12.378
7.5 | 0.588 | 0.05053 | -0.053 | 11.646
8 | 0.614 | 0.05831 | -0.052 | 10.53
8.5 | 0.787 | 0.01629 | -0.117 | 48.332
9 | 0.673 | 0.05531 | -0.069 | 12.177
9.5 | 0.693 | 0.06253 | -0.059 | 11.09
10 | 0.719 | 0.06815 | -0.058 | 10.548
10.5 | 0.744 | 0.08144 | -0.057 | 9.136
11 | 0.772 | 0.07091 | -0.063 | 10.89
11.5 | 0.797 | 0.07708 | -0.063 | 10.345
12 | 0.823 | 0.08502 | -0.062 | 9.676
12.5 | 0.848 | 0.09445 | -0.062 | 8.974
13 | 0.875 | 0.09977 | -0.065 | 8.768
13.5 | 0.9 | 0.10458 | -0.065 | 8.601
14 | 0.925 | 0.10825 | -0.065 | 8.542
14.5 | 0.95 | 0.11357 | -0.066 | 8.368
15 | 0.978 | 0.11811 | -0.071 | 8.284
15.5 | 1.002 | 0.12161 | -0.069 | 8.241
16 | 1.028 | 0.1261 | -0.07 | 8.148
16.5 | 1.053 | 0.13254 | -0.072 | 7.947
17 | 1.082 | 0.13651 | -0.075 | 7.924
17.5 | 1.105 | 0.13586 | -0.074 | 8.132
18 | 1.13 | 0.14117 | -0.075 | 8.004
18.5 | 1.155 | 0.14526 | -0.076 | 7.952
19 | 1.184 | 0.15118 | -0.08 | 7.831
19.5 | 1.212 | 0.15832 | -0.082 | 7.657
20 | 1.231 | 0.15991 | -0.079 | 7.7

## 72. Re 4M Mach 0.50 (2)
BIGFOIL.COM POLAR EXPORT
NACA66-410
NACA66-410 |  |  |  | Cl Max: | 1.1769 | at alpha= | 20 | deg
XFOIL ncrit=9 |  |  |  | L/D Max: | 163.728 | at alpha= | 1 | deg
Re: | 4000000 |  |  | Cd Min: | 0.31077 | at alpha= | 20 | deg
Mach: | 0.5 |  |  | Cl=0 at alpha= | -3.1997 | deg
|  |  |  | @ Cl=0.1, Cd= | 0.0057668
|  |  |  | @ Cl=0.4, Cd= | 0.0036445
|  |  |  | @ Cl=0.6, Cd= | 0.0041838
alpha (deg) | Cl | Cd | Cm | Cl/Cd
-20 | -0.6837 | 0.25812 | 0.0169 | -2.6488
-19.5 | -0.6626 | 0.24994 | 0.0121 | -2.651
-19 | -0.6415 | 0.24179 | 0.0074 | -2.6531
-18.5 | -0.6206 | 0.23371 | 0.0028 | -2.6554
-18 | -0.6001 | 0.22542 | -0.0017 | -2.6621
-17.5 | -0.5804 | 0.21751 | -0.0059 | -2.6684
-17 | -0.5619 | 0.20926 | -0.01 | -2.6852
-16.5 | -0.5433 | 0.20091 | -0.0141 | -2.7042
-16 | -0.5239 | 0.19379 | -0.018 | -2.7034
-15.5 | -0.5041 | 0.18576 | -0.0218 | -2.7137
-15 | -0.4869 | 0.1778 | -0.0254 | -2.7385
-14.5 | -0.4706 | 0.17002 | -0.0288 | -2.7679
-14 | -0.285 | 0.13468 | -0.056 | -2.1161
-13.5 | -0.4401 | 0.15456 | -0.0352 | -2.8474
-13 | -0.4295 | 0.14677 | -0.038 | -2.9263
-12.5 | -0.4153 | 0.13786 | -0.042 | -3.0125
-12 | -0.3946 | 0.12829 | -0.0488 | -3.0758
-11.5 | -0.3704 | 0.11794 | -0.0573 | -3.1406
-11 | -0.3412 | 0.10835 | -0.0672 | -3.1491
-10.5 | -0.3113 | 0.09756 | -0.079 | -3.1909
-10 | -0.274 | 0.08745 | -0.0922 | -3.1332
-9.5 | -0.2504 | 0.0779 | -0.1024 | -3.2144
-9 | -0.2504 | 0.06993 | -0.106 | -3.5807
-8.5 | -0.2536 | 0.06159 | -0.1101 | -4.1176
-8 | -0.2705 | 0.05127 | -0.1187 | -5.276
-7.5 | -0.296 | 0.04438 | -0.1191 | -6.6697
-7 | -0.3148 | 0.03726 | -0.1168 | -8.4487
-6.5 | -0.3163 | 0.0297 | -0.1134 | -10.6498
-6 | -0.2984 | 0.02318 | -0.1096 | -12.8732
-5.5 | -0.2676 | 0.01691 | -0.1055 | -15.825
-5 | -0.227 | 0.01046 | -0.1018 | -21.7017
-4.5 | -0.1702 | 0.00792 | -0.0994 | -21.4899
-4 | -0.1057 | 0.0071 | -0.0983 | -14.8873
-3.5 | -0.0394 | 0.00657 | -0.0977 | -5.997
-3 | 0.0262 | 0.00602 | -0.0974 | 4.3522
-2.5 | 0.0935 | 0.00579 | -0.0976 | 16.1485
-2 | 0.1609 | 0.00555 | -0.098 | 28.991
-1.5 | 0.228 | 0.0054 | -0.0986 | 42.2222
-1 | 0.2945 | 0.00513 | -0.0992 | 57.4074
-0.5 | 0.3615 | 0.00398 | -0.1011 | 90.8291
0 | 0.4315 | 0.00337 | -0.1029 | 128.0415
0.5 | 0.4992 | 0.00339 | -0.1036 | 147.2566
1 | 0.5665 | 0.00346 | -0.1041 | 163.7283
1.5 | 0.6151 | 0.00451 | -0.101 | 136.3858
2 | 0.6545 | 0.00608 | -0.0965 | 107.648
2.5 | 0.6974 | 0.00748 | -0.0924 | 93.2353
3 | 0.7569 | 0.008 | -0.0909 | 94.6125
3.5 | 0.8179 | 0.00844 | -0.0895 | 96.9076
4 | 0.8795 | 0.00885 | -0.0878 | 99.3785
4.5 | 0.937 | 0.00952 | -0.0851 | 98.4244
5 | 0.9945 | 0.01017 | -0.0819 | 97.7876
5.5 | 1.0443 | 0.01106 | -0.077 | 94.4213
6 | 1.0817 | 0.01258 | -0.0696 | 85.9857
6.5 | 1.1173 | 0.01564 | -0.0623 | 71.4386
7 | 1.1623 | 0.02563 | -0.0585 | 45.3492
7.5 | 1.1531 | 0.03306 | -0.0477 | 34.879
8 | 1.1249 | 0.03934 | -0.0365 | 28.5943
8.5 | 1.0923 | 0.04643 | -0.0289 | 23.5257
9 | 1.0567 | 0.0549 | -0.0253 | 19.2477
9.5 | 1.0195 | 0.06528 | -0.0263 | 15.6173
10.5 | 0.9577 | 0.09549 | -0.0454 | 10.0293
11 | 0.9368 | 0.10974 | -0.0525 | 8.5365
11.5 | 0.9255 | 0.12468 | -0.0618 | 7.423
12 | 0.9198 | 0.13876 | -0.0702 | 6.6287
12.5 | 0.9201 | 0.15199 | -0.0779 | 6.0537
13 | 0.9239 | 0.16509 | -0.0854 | 5.5963
13.5 | 0.9324 | 0.17749 | -0.0924 | 5.2533
14 | 0.9442 | 0.18924 | -0.0992 | 4.9894
14.5 | 0.9585 | 0.20048 | -0.1056 | 4.781
15 | 0.9755 | 0.21093 | -0.1118 | 4.6248
15.5 | 0.9932 | 0.22162 | -0.118 | 4.4815
16 | 1.0121 | 0.23191 | -0.1241 | 4.3642
16.5 | 1.0323 | 0.2413 | -0.13 | 4.2781
17 | 1.0521 | 0.2511 | -0.136 | 4.19
17.5 | 1.0721 | 0.2619 | -0.1422 | 4.0935
18 | 1.0929 | 0.27204 | -0.1483 | 4.0174
18.5 | 1.1137 | 0.28186 | -0.1545 | 3.9513
19 | 1.134 | 0.29144 | -0.1605 | 3.891
19.5 | 1.1555 | 0.30107 | -0.1666 | 3.838
20 | 1.1769 | 0.31077 | -0.1726 | 3.787

## 73. Re 5M Mach 0.00 (1)
BIGFOIL.COM POLAR EXPORT
NACA66-410
NACA66-410 |  |  |  | Cl Max: | 1.124 | at alpha= | 8 | deg
JavaFoil+Calcfoil stall+Eppler ext transition |  |  |  | L/D Max: | 178.142 | at alpha= | 1.5 | deg
Re: | 5000000 |  |  | Cd Min: | 0.00319 | at alpha= | -1 | deg
Mach: | 0 |  |  | Cl=0 at alpha= | -3.5776 | deg
|  |  |  | @ Cl=0.1, Cd= | 0.0051728
|  |  |  | @ Cl=0.4, Cd= | 0.0032063
|  |  |  | @ Cl=0.6, Cd= | 0.0033975
alpha (deg) | Cl | Cd | Cm | Cl/Cd
-17 | -0.312 | 0.13122 | -0.03 | -2.376
-16.5 | -0.329 | 0.12531 | -0.03 | -2.624
-16 | -0.346 | 0.1195 | -0.03 | -2.898
-15.5 | -0.364 | 0.11345 | -0.031 | -3.208
-15 | -0.382 | 0.10812 | -0.031 | -3.529
-14.5 | -0.399 | 0.10258 | -0.031 | -3.889
-14 | -0.415 | 0.0985 | -0.031 | -4.218
-13.5 | -0.431 | 0.09326 | -0.032 | -4.621
-13 | -0.445 | 0.0873 | -0.032 | -5.094
-12.5 | -0.456 | 0.08338 | -0.032 | -5.471
-12 | -0.46 | 0.07892 | -0.032 | -5.829
-11.5 | -0.46 | 0.07387 | -0.033 | -6.233
-11 | -0.458 | 0.06943 | -0.033 | -6.591
-10.5 | -0.451 | 0.06481 | -0.034 | -6.962
-10 | -0.441 | 0.06145 | -0.035 | -7.172
-9.5 | -0.427 | 0.05689 | -0.037 | -7.501
-9 | -0.408 | 0.05394 | -0.037 | -7.565
-8.5 | -0.386 | 0.04936 | -0.04 | -7.824
-8 | -0.36 | 0.0462 | -0.042 | -7.787
-7.5 | -0.405 | 0.00767 | -0.079 | -52.858
-7 | -0.364 | 0.00655 | -0.08 | -55.493
-6.5 | -0.318 | 0.00633 | -0.08 | -50.141
-6 | -0.268 | 0.0061 | -0.081 | -43.967
-5.5 | -0.216 | 0.00592 | -0.082 | -36.578
-5 | -0.162 | 0.00612 | -0.083 | -26.489
-4.5 | -0.106 | 0.00595 | -0.084 | -17.813
-4 | -0.049 | 0.00575 | -0.084 | -8.461
-3.5 | 0.009 | 0.0056 | -0.085 | 1.65
-3 | 0.068 | 0.00525 | -0.086 | 12.895
-2.5 | 0.126 | 0.00511 | -0.087 | 24.728
-2 | 0.185 | 0.00498 | -0.088 | 37.262
-1.5 | 0.244 | 0.00492 | -0.088 | 49.71
-1 | 0.304 | 0.00319 | -0.089 | 95.196
-0.5 | 0.363 | 0.0032 | -0.09 | 113.178
0 | 0.422 | 0.00321 | -0.091 | 131.236
0.5 | 0.48 | 0.00325 | -0.091 | 147.805
1 | 0.538 | 0.00327 | -0.092 | 164.313
1.5 | 0.596 | 0.00334 | -0.093 | 178.142
2 | 0.653 | 0.00416 | -0.093 | 156.834
2.5 | 0.709 | 0.00705 | -0.094 | 100.475
3 | 0.764 | 0.00728 | -0.095 | 104.942
3.5 | 0.818 | 0.00752 | -0.096 | 108.796
4 | 0.869 | 0.00781 | -0.096 | 111.345
4.5 | 0.917 | 0.0081 | -0.097 | 113.206
5 | 0.962 | 0.00772 | -0.098 | 124.502
5.5 | 1.002 | 0.00797 | -0.098 | 125.655
6 | 1.038 | 0.00833 | -0.099 | 124.507
6.5 | 1.068 | 0.00865 | -0.1 | 123.512
7 | 1.093 | 0.00901 | -0.1 | 121.306
7.5 | 1.112 | 0.00947 | -0.101 | 117.482
8 | 1.124 | 0.01214 | -0.101 | 92.528
8.5 | 1.119 | 0.01268 | -0.102 | 88.292
9 | 1.106 | 0.01331 | -0.103 | 83.102
9.5 | 1.083 | 0.01391 | -0.103 | 77.8
10 | 0.859 | 0.06133 | -0.054 | 14.006
10.5 | 0.83 | 0.06629 | -0.051 | 12.519
11 | 0.799 | 0.07024 | -0.052 | 11.377
11.5 | 0.765 | 0.07551 | -0.05 | 10.126
12 | 0.729 | 0.08047 | -0.05 | 9.055
12.5 | 0.691 | 0.08815 | -0.049 | 7.839
13 | 0.654 | 0.0939 | -0.049 | 6.961

## 74. Re 5M Mach 0.00 (2)
BIGFOIL.COM POLAR EXPORT
NACA66-410
NACA66-410 |  |  |  | Cl Max: | 1.734 | at alpha= | 17.5 | deg
XFOIL ncrit=9 |  |  |  | L/D Max: | 146.616 | at alpha= | 1 | deg
Re: | 5000000 |  |  | Cd Min: | 0.23513 | at alpha= | -20 | deg
Mach: | 0 |  |  | Cl=0 at alpha= | -3.2553 | deg
|  |  |  | @ Cl=0.1, Cd= | 0.0052227
|  |  |  | @ Cl=0.4, Cd= | 0.0030953
|  |  |  | @ Cl=0.6, Cd= | 0.0058009
alpha (deg) | Cl | Cd | Cm | Cl/Cd
-20 | -0.6354 | 0.23513 | 0.0146 | -2.7023
-19.5 | -0.6195 | 0.2287 | 0.0108 | -2.7088
-19 | -0.6033 | 0.22216 | 0.0072 | -2.7156
-17 | -1.0846 | 0.05513 | -0.0776 | -19.6735
-16.5 | -1.1634 | 0.03871 | -0.0876 | -30.0542
-16 | -1.2109 | 0.03057 | -0.0858 | -39.6107
-15 | -1.2046 | 0.02289 | -0.0799 | -52.6256
-14.5 | -1.1624 | 0.02035 | -0.0812 | -57.1204
-14 | -1.1048 | 0.0181 | -0.085 | -61.0387
-13.5 | -1.0488 | 0.01655 | -0.0875 | -63.3716
-13 | -1.0059 | 0.01557 | -0.0865 | -64.605
-12.5 | -0.9644 | 0.01459 | -0.0851 | -66.1001
-12 | -0.9198 | 0.01376 | -0.084 | -66.8459
-11.5 | -0.8763 | 0.01261 | -0.0829 | -69.4925
-11 | -0.831 | 0.01151 | -0.0819 | -72.1981
-10.5 | -0.7821 | 0.0108 | -0.0814 | -72.4167
-10 | -0.7316 | 0.01025 | -0.0811 | -71.3756
-9.5 | -0.6805 | 0.00976 | -0.0809 | -69.7234
-9 | -0.6276 | 0.00938 | -0.081 | -66.9083
-8.5 | -0.5746 | 0.00905 | -0.0811 | -63.4917
-8 | -0.5239 | 0.00822 | -0.0808 | -63.7348
-7.5 | -0.4704 | 0.00782 | -0.0809 | -60.1535
-7 | -0.4163 | 0.00747 | -0.081 | -55.7296
-6.5 | -0.3615 | 0.00719 | -0.0813 | -50.2782
-6 | -0.3064 | 0.00694 | -0.0817 | -44.1499
-5.5 | -0.252 | 0.00646 | -0.0819 | -39.0093
-5 | -0.1963 | 0.0062 | -0.0823 | -31.6613
-4.5 | -0.1404 | 0.006 | -0.0827 | -23.4
-4 | -0.0839 | 0.00582 | -0.0833 | -14.4158
-3.5 | -0.0278 | 0.00556 | -0.0837 | -5
-3 | 0.029 | 0.00539 | -0.0843 | 5.3803
-2.5 | 0.0859 | 0.00526 | -0.0849 | 16.3308
-2 | 0.1426 | 0.00511 | -0.0854 | 27.9061
-1.5 | 0.1994 | 0.00499 | -0.086 | 39.9599
-1 | 0.2562 | 0.00453 | -0.0868 | 56.5563
-0.5 | 0.3136 | 0.00376 | -0.0882 | 83.4043
0 | 0.3728 | 0.0031 | -0.0897 | 120.2581
0.5 | 0.4304 | 0.00309 | -0.0904 | 139.288
1 | 0.4853 | 0.00331 | -0.0906 | 146.6163
1.5 | 0.5272 | 0.00459 | -0.0884 | 114.8584
2 | 0.5744 | 0.00549 | -0.0873 | 104.6266
3.5 | 0.7259 | 0.00733 | -0.0855 | 99.0314
4 | 0.7797 | 0.00763 | -0.0855 | 102.1887
4.5 | 0.8336 | 0.0079 | -0.0856 | 105.519
5 | 0.8863 | 0.00827 | -0.0854 | 107.1705
5.5 | 0.9394 | 0.00857 | -0.0853 | 109.6149
6 | 0.9911 | 0.00898 | -0.085 | 110.3675
6.5 | 1.0426 | 0.00939 | -0.0846 | 111.033
7 | 1.0938 | 0.00977 | -0.0843 | 111.955
7.5 | 1.1437 | 0.01027 | -0.0837 | 111.3632
8 | 1.1926 | 0.01082 | -0.0829 | 110.2218
8.5 | 1.2418 | 0.0113 | -0.0823 | 109.8938
9 | 1.2893 | 0.01188 | -0.0813 | 108.5269
9.5 | 1.3337 | 0.01271 | -0.0798 | 104.9331
10 | 1.3795 | 0.01331 | -0.0786 | 103.6439
10.5 | 1.423 | 0.01402 | -0.0771 | 101.4979
11 | 1.4638 | 0.01481 | -0.075 | 98.8386
11.5 | 1.4962 | 0.0156 | -0.0712 | 95.9103
12 | 1.521 | 0.0165 | -0.066 | 92.1818
12.5 | 1.5484 | 0.01804 | -0.062 | 85.8315
13 | 1.5803 | 0.01911 | -0.059 | 82.6949
13.5 | 1.6102 | 0.02034 | -0.0558 | 79.1642
14 | 1.6384 | 0.0217 | -0.0526 | 75.5023
14.5 | 1.6628 | 0.02338 | -0.0492 | 71.1206
15 | 1.6845 | 0.02532 | -0.0457 | 66.5284
15.5 | 1.7026 | 0.02758 | -0.0422 | 61.7331
16 | 1.7173 | 0.0302 | -0.0388 | 56.8642
16.5 | 1.7279 | 0.03328 | -0.0354 | 51.9201
17 | 1.7333 | 0.03699 | -0.0322 | 46.8586
17.5 | 1.734 | 0.04136 | -0.0295 | 41.9246
18 | 1.7295 | 0.0466 | -0.0274 | 37.1137
18.5 | 1.7177 | 0.0532 | -0.0262 | 32.2876
19 | 1.7005 | 0.0612 | -0.0265 | 27.7859
19.5 | 1.673 | 0.07179 | -0.0291 | 23.3041
20 | 1.6329 | 0.08607 | -0.0352 | 18.9718

## 75. Re 5M Mach 0.10 (1)
BIGFOIL.COM POLAR EXPORT
NACA66-410
NACA66-410 |  |  |  | Cl Max: | 1.119 | at alpha= | 8 | deg
JavaFoil+Calcfoil stall+Eppler ext transition |  |  |  | L/D Max: | 179.619 | at alpha= | 1.5 | deg
Re: | 5000000 |  |  | Cd Min: | 0.00319 | at alpha= | -0.5 | deg
Mach: | 0.1 |  |  | Cl=0 at alpha= | -3.5776 | deg
|  |  |  | @ Cl=0.1, Cd= | 0.0052041
|  |  |  | @ Cl=0.4, Cd= | 0.0032019
|  |  |  | @ Cl=0.6, Cd= | 0.0033449
alpha (deg) | Cl | Cd | Cm | Cl/Cd
-16.5 | -0.287 | 0.12724 | -0.03 | -2.255
-16 | -0.306 | 0.12005 | -0.031 | -2.552
-15.5 | -0.326 | 0.1154 | -0.031 | -2.828
-15 | -0.346 | 0.10859 | -0.031 | -3.19
-14.5 | -0.366 | 0.10398 | -0.031 | -3.524
-14 | -0.386 | 0.09816 | -0.031 | -3.932
-13.5 | -0.405 | 0.0936 | -0.032 | -4.322
-13 | -0.422 | 0.08783 | -0.032 | -4.801
-12.5 | -0.436 | 0.08329 | -0.032 | -5.24
-12 | -0.443 | 0.07873 | -0.032 | -5.631
-11.5 | -0.447 | 0.07453 | -0.033 | -5.991
-11 | -0.446 | 0.07132 | -0.033 | -6.257
-10.5 | -0.442 | 0.06599 | -0.034 | -6.702
-10 | -0.434 | 0.062 | -0.034 | -7
-9.5 | -0.422 | 0.05744 | -0.036 | -7.346
-9 | -0.405 | 0.05417 | -0.037 | -7.471
-8.5 | -0.384 | 0.04994 | -0.039 | -7.685
-8 | -0.359 | 0.0463 | -0.042 | -7.75
-7.5 | -0.405 | 0.00768 | -0.079 | -52.762
-7 | -0.364 | 0.00661 | -0.08 | -55.087
-6.5 | -0.318 | 0.00631 | -0.081 | -50.435
-6 | -0.269 | 0.00609 | -0.082 | -44.239
-5.5 | -0.217 | 0.00589 | -0.083 | -36.901
-5 | -0.163 | 0.00612 | -0.083 | -26.586
-4.5 | -0.106 | 0.00592 | -0.084 | -17.98
-4 | -0.049 | 0.00579 | -0.085 | -8.453
-3.5 | 0.009 | 0.00544 | -0.086 | 1.708
-3 | 0.068 | 0.00528 | -0.086 | 12.89
-2.5 | 0.127 | 0.00514 | -0.087 | 24.709
-2 | 0.186 | 0.005 | -0.088 | 37.229
-1.5 | 0.246 | 0.00489 | -0.089 | 50.233
-1 | 0.305 | 0.0032 | -0.09 | 95.546
-0.5 | 0.365 | 0.00319 | -0.09 | 114.19
0 | 0.424 | 0.00321 | -0.091 | 132.016
0.5 | 0.483 | 0.00324 | -0.092 | 149.101
1 | 0.54 | 0.0033 | -0.092 | 164.016
1.5 | 0.599 | 0.00333 | -0.093 | 179.619
2 | 0.656 | 0.00418 | -0.094 | 156.773
2.5 | 0.712 | 0.00705 | -0.095 | 100.996
3 | 0.768 | 0.00731 | -0.095 | 104.989
3.5 | 0.822 | 0.00755 | -0.096 | 108.765
4 | 0.873 | 0.00783 | -0.097 | 111.426
4.5 | 0.921 | 0.00815 | -0.097 | 113.003
5 | 0.965 | 0.00775 | -0.098 | 124.469
5.5 | 1.005 | 0.00805 | -0.099 | 124.821
6 | 1.04 | 0.00836 | -0.099 | 124.337
6.5 | 1.07 | 0.00875 | -0.1 | 122.163
7 | 1.093 | 0.0091 | -0.101 | 120.152
7.5 | 1.11 | 0.00952 | -0.101 | 116.624
8 | 1.119 | 0.01226 | -0.102 | 91.309
8.5 | 1.111 | 0.01283 | -0.102 | 86.55
9 | 1.093 | 0.01346 | -0.103 | 81.216
9.5 | 0.878 | 0.05373 | -0.064 | 16.335
10 | 0.839 | 0.06232 | -0.052 | 13.46
10.5 | 0.806 | 0.0676 | -0.05 | 11.927
11 | 0.771 | 0.07129 | -0.051 | 10.813
11.5 | 0.732 | 0.07683 | -0.05 | 9.525
12 | 0.691 | 0.0824 | -0.05 | 8.388
12.5 | 0.649 | 0.08778 | -0.049 | 7.399
13 | 0.608 | 0.09443 | -0.049 | 6.436

## 76. Re 5M Mach 0.10 (2)
BIGFOIL.COM POLAR EXPORT
NACA66-410
NACA66-410 |  |  |  | Cl Max: | 1.692 | at alpha= | 16.5 | deg
XFOIL ncrit=9 |  |  |  | L/D Max: | 147.848 | at alpha= | 1 | deg
Re: | 5000000 |  |  | Cd Min: | 0.10785 | at alpha= | 19.5 | deg
Mach: | 0.1 |  |  | Cl=0 at alpha= | -3.2535 | deg
|  |  |  | @ Cl=0.1, Cd= | 0.0052313
|  |  |  | @ Cl=0.4, Cd= | 0.0031
|  |  |  | @ Cl=0.6, Cd= | 0.0059612
alpha (deg) | Cl | Cd | Cm | Cl/Cd
-14.5 | -1.1376 | 0.02701 | -0.0843 | -42.1177
-14 | -1.1035 | 0.02175 | -0.0871 | -50.7356
-13.5 | -1.0484 | 0.01871 | -0.0908 | -56.0342
-13 | -1.0055 | 0.01706 | -0.0902 | -58.939
-12.5 | -0.9677 | 0.01563 | -0.0881 | -61.913
-12 | -0.9248 | 0.01455 | -0.0866 | -63.5601
-11.5 | -0.878 | 0.01378 | -0.0856 | -63.7155
-11 | -0.8359 | 0.01214 | -0.084 | -68.855
-10.5 | -0.7878 | 0.0112 | -0.0832 | -70.3393
-10 | -0.737 | 0.01057 | -0.0827 | -69.7256
-9.5 | -0.6857 | 0.01 | -0.0823 | -68.57
-9 | -0.6326 | 0.00954 | -0.0821 | -66.3103
-8.5 | -0.5791 | 0.00917 | -0.0821 | -63.1516
-8 | -0.5278 | 0.00836 | -0.0817 | -63.134
-7.5 | -0.4739 | 0.00792 | -0.0817 | -59.8359
-7 | -0.4194 | 0.00756 | -0.0818 | -55.4762
-6.5 | -0.3641 | 0.00726 | -0.082 | -50.1515
-6 | -0.3087 | 0.00698 | -0.0823 | -44.2264
-5.5 | -0.2538 | 0.0065 | -0.0824 | -39.0462
-5 | -0.1978 | 0.00622 | -0.0828 | -31.8006
-4.5 | -0.1415 | 0.00602 | -0.0832 | -23.505
-4 | -0.0846 | 0.00583 | -0.0837 | -14.5111
-3.5 | -0.0282 | 0.00558 | -0.0841 | -5.0538
-3 | 0.029 | 0.0054 | -0.0847 | 5.3704
-2.5 | 0.0862 | 0.00527 | -0.0853 | 16.3567
-2 | 0.1433 | 0.00511 | -0.0858 | 28.0431
-1.5 | 0.2003 | 0.00499 | -0.0864 | 40.1403
-1 | 0.2575 | 0.00454 | -0.0872 | 56.7181
-0.5 | 0.3152 | 0.00377 | -0.0886 | 83.6074
0 | 0.3748 | 0.0031 | -0.0902 | 120.9032
0.5 | 0.4327 | 0.0031 | -0.0909 | 139.5806
1 | 0.4879 | 0.0033 | -0.091 | 147.8485
1.5 | 0.5299 | 0.0046 | -0.0888 | 115.1957
2 | 0.5771 | 0.00551 | -0.0876 | 104.7368
2.5 | 0.6243 | 0.00644 | -0.0864 | 96.941
3 | 0.6752 | 0.00706 | -0.0858 | 95.6374
3.5 | 0.7294 | 0.00736 | -0.0858 | 99.1033
4 | 0.7836 | 0.00765 | -0.0858 | 102.4314
4.5 | 0.8377 | 0.00793 | -0.0858 | 105.6368
5 | 0.8908 | 0.0083 | -0.0855 | 107.3253
5.5 | 0.9442 | 0.00861 | -0.0854 | 109.6632
6 | 0.996 | 0.00905 | -0.085 | 110.0552
6.5 | 1.0481 | 0.00944 | -0.0846 | 111.0275
7 | 1.0996 | 0.00985 | -0.0841 | 111.6345
7.5 | 1.1494 | 0.0104 | -0.0833 | 110.5192
8 | 1.1991 | 0.01092 | -0.0825 | 109.8077
8.5 | 1.2483 | 0.01143 | -0.0817 | 109.2126
9 | 1.2955 | 0.01209 | -0.0805 | 107.1547
9.5 | 1.3407 | 0.01289 | -0.0789 | 104.0109
10 | 1.3862 | 0.01356 | -0.0774 | 102.2271
10.5 | 1.4292 | 0.01435 | -0.0755 | 99.5958
11 | 1.4693 | 0.01523 | -0.0731 | 96.4741
12 | 1.5199 | 0.01745 | -0.0626 | 87.1003
12.5 | 1.5515 | 0.01868 | -0.0591 | 83.0567
13 | 1.5822 | 0.01996 | -0.0557 | 79.2685
13.5 | 1.6102 | 0.02146 | -0.0522 | 75.0326
14 | 1.6351 | 0.02323 | -0.0485 | 70.3874
14.5 | 1.6559 | 0.02535 | -0.0446 | 65.3215
15 | 1.6723 | 0.02789 | -0.0406 | 59.9606
15.5 | 1.6841 | 0.03088 | -0.0367 | 54.5369
16 | 1.691 | 0.03442 | -0.0329 | 49.1284
16.5 | 1.692 | 0.0387 | -0.0294 | 43.7209
17 | 1.6851 | 0.04404 | -0.0265 | 38.2629
17.5 | 1.6717 | 0.05058 | -0.0247 | 33.0506
18 | 1.6505 | 0.05886 | -0.0244 | 28.0411
18.5 | 1.6176 | 0.06997 | -0.0267 | 23.1185
19 | 1.5748 | 0.08467 | -0.033 | 18.5993
19.5 | 1.504 | 0.10785 | -0.0469 | 13.9453

## 77. Re 5M Mach 0.25 (1)
BIGFOIL.COM POLAR EXPORT
NACA66-410
NACA66-410 |  |  |  | Cl Max: | 1.086 | at alpha= | 7.5 | deg
JavaFoil+Calcfoil stall+Eppler ext transition |  |  |  | L/D Max: | 183.028 | at alpha= | 1.5 | deg
Re: | 5000000 |  |  | Cd Min: | 0.00319 | at alpha= | -1 | deg
Mach: | 0.25 |  |  | Cl=0 at alpha= | -3.5833 | deg
|  |  |  | @ Cl=0.1, Cd= | 0.005205
|  |  |  | @ Cl=0.4, Cd= | 0.09107
|  |  |  | @ Cl=0.6, Cd= | 0.09107
alpha (deg) | Cl | Cd | Cm | Cl/Cd
-14.5 | -0.062 | 0.10329 | -0.033 | -0.602
-14 | -0.059 | 0.0982 | -0.034 | -0.604
-13.5 | -0.136 | 0.09651 | -0.033 | -1.405
-13 | -0.202 | 0.08998 | -0.033 | -2.242
-12.5 | -0.254 | 0.08396 | -0.034 | -3.03
-12 | -0.292 | 0.07978 | -0.034 | -3.657
-11.5 | -0.322 | 0.07496 | -0.034 | -4.301
-11 | -0.347 | 0.0723 | -0.034 | -4.8
-10.5 | -0.365 | 0.06819 | -0.034 | -5.355
-10 | -0.376 | 0.06348 | -0.035 | -5.928
-9.5 | -0.38 | 0.06072 | -0.034 | -6.256
-9 | -0.376 | 0.05616 | -0.036 | -6.702
-8.5 | -0.366 | 0.05149 | -0.038 | -7.106
-8 | -0.348 | 0.0483 | -0.039 | -7.208
-7.5 | -0.324 | 0.04514 | -0.041 | -7.183
-7 | -0.364 | 0.00756 | -0.082 | -48.077
-6.5 | -0.321 | 0.00642 | -0.083 | -50.03
-6 | -0.273 | 0.0062 | -0.084 | -44.042
-5.5 | -0.221 | 0.006 | -0.085 | -36.869
-5 | -0.166 | 0.00578 | -0.086 | -28.791
-4.5 | -0.109 | 0.00563 | -0.086 | -19.365
-4 | -0.05 | 0.00584 | -0.087 | -8.585
-3.5 | 0.01 | 0.00542 | -0.088 | 1.758
-3 | 0.07 | 0.00528 | -0.089 | 13.229
-2.5 | 0.13 | 0.00513 | -0.09 | 25.456
-2 | 0.191 | 0.005 | -0.09 | 38.268
-1.5 | 0.252 | 0.00494 | -0.091 | 51.085
-1 | 0.314 | 0.00319 | -0.092 | 98.323
-0.5 | 0.375 | 0.0032 | -0.093 | 117.048
0 | 0.435 | 0.00321 | -0.094 | 135.467
0.5 | 0.496 | 0.00325 | -0.094 | 152.582
1 | 0.555 | 0.00331 | -0.095 | 167.963
1.5 | 0.615 | 0.00336 | -0.096 | 183.028
2 | 0.674 | 0.00428 | -0.097 | 157.508
2.5 | 0.731 | 0.00719 | -0.097 | 101.702
3 | 0.788 | 0.00744 | -0.098 | 105.843
3.5 | 0.843 | 0.00774 | -0.099 | 108.915
4 | 0.894 | 0.00803 | -0.099 | 111.379
4.5 | 0.941 | 0.00766 | -0.1 | 122.863
5 | 0.984 | 0.00796 | -0.101 | 123.584
5.5 | 1.02 | 0.00825 | -0.102 | 123.666
6 | 1.05 | 0.00867 | -0.102 | 121.148
6.5 | 1.072 | 0.00904 | -0.103 | 118.526
7 | 1.084 | 0.00943 | -0.103 | 114.917
7.5 | 1.086 | 0.01236 | -0.104 | 87.895
8 | 1.075 | 0.0129 | -0.105 | 83.344
8.5 | 1.033 | 0.01351 | -0.105 | 76.475
9 | 0.797 | 0.05713 | -0.051 | 13.957
9.5 | 0.742 | 0.06198 | -0.048 | 11.967
10 | 0.676 | 0.06625 | -0.049 | 10.207
10.5 | 0.602 | 0.07311 | -0.048 | 8.228
11 | 0.52 | 0.07748 | -0.048 | 6.706
11.5 | 0.432 | 0.08275 | -0.049 | 5.218
12 | 0.337 | 0.08592 | -0.05 | 3.927
12.5 | 0.228 | 0.09107 | -0.051 | 2.505

## 78. Re 5M Mach 0.25 (2)
BIGFOIL.COM POLAR EXPORT
NACA66-410
NACA66-410 |  |  |  | Cl Max: | 1.4668 | at alpha= | 11.5 | deg
XFOIL ncrit=9 |  |  |  | L/D Max: | 152.333 | at alpha= | 1 | deg
Re: | 5000000 |  |  | Cd Min: | 0.21059 | at alpha= | 16.5 | deg
Mach: | 0.25 |  |  | Cl=0 at alpha= | -99 | deg
|  |  |  | @ Cl=0.1, Cd= | 0.00312
|  |  |  | @ Cl=0.4, Cd= | 0.00312
|  |  |  | @ Cl=0.6, Cd= | 0.0056525
alpha (deg) | Cl | Cd | Cm | Cl/Cd
0 | 0.3856 | 0.00312 | -0.0926 | 123.5897
0.5 | 0.4453 | 0.00312 | -0.0933 | 142.7244
1 | 0.5027 | 0.0033 | -0.0935 | 152.3333
2.5 | 0.6396 | 0.00661 | -0.0879 | 96.7625
3 | 0.6925 | 0.00718 | -0.0873 | 96.4485
3.5 | 0.7485 | 0.00749 | -0.0871 | 99.9332
4 | 0.8048 | 0.00777 | -0.087 | 103.5779
4.5 | 0.8601 | 0.00813 | -0.0866 | 105.7934
5 | 0.9154 | 0.00849 | -0.0862 | 107.821
5.5 | 0.9701 | 0.00887 | -0.0856 | 109.3687
6 | 1.0233 | 0.00939 | -0.0846 | 108.9776
6.5 | 1.0775 | 0.0098 | -0.0838 | 109.949
7 | 1.1298 | 0.01036 | -0.0826 | 109.0541
7.5 | 1.1812 | 0.01099 | -0.0811 | 107.4795
8.5 | 1.2787 | 0.01261 | -0.0769 | 101.4036
9 | 1.3264 | 0.01346 | -0.0746 | 98.5438
9.5 | 1.3712 | 0.01451 | -0.0717 | 94.5003
10 | 1.4107 | 0.0157 | -0.0678 | 89.8535
10.5 | 1.4428 | 0.01735 | -0.0627 | 83.1585
11 | 1.4578 | 0.02094 | -0.0554 | 69.618
11.5 | 1.4668 | 0.02405 | -0.0474 | 60.9896
12 | 1.4663 | 0.02916 | -0.0401 | 50.2846
12.5 | 1.4214 | 0.0386 | -0.0306 | 36.8238
13 | 1.3564 | 0.05004 | -0.0237 | 27.1063
13.5 | 1.3022 | 0.06136 | -0.0217 | 21.2223
14 | 1.2539 | 0.07381 | -0.0245 | 16.9882
14.5 | 1.2106 | 0.08877 | -0.0325 | 13.6375
15 | 1.1755 | 0.10704 | -0.0455 | 10.9819
15.5 | 1.0795 | 0.14805 | -0.0716 | 7.2915
16 | 1.0399 | 0.17109 | -0.0856 | 6.0781
16.5 | 0.9715 | 0.21059 | -0.1061 | 4.6132

## 79. Re 5M Mach 0.50 (1)
BIGFOIL.COM POLAR EXPORT
NACA66-410
NACA66-410 |  |  |  | Cl Max: | 1.232 | at alpha= | 20 | deg
JavaFoil+Calcfoil stall+Eppler ext transition |  |  |  | L/D Max: | 200.094 | at alpha= | 1.5 | deg
Re: | 5000000 |  |  | Cd Min: | 0.00322 | at alpha= | -1 | deg
Mach: | 0.5 |  |  | Cl=0 at alpha= | -3.5833 | deg
|  |  |  | @ Cl=0.1, Cd= | 0.0050107
|  |  |  | @ Cl=0.4, Cd= | 0.0032416
|  |  |  | @ Cl=0.6, Cd= | 0.0033646
alpha (deg) | Cl | Cd | Cm | Cl/Cd
-20 | -0.878 | 0.15764 | -0.038 | -5.572
-19.5 | -0.852 | 0.15435 | -0.038 | -5.522
-19 | -0.826 | 0.14952 | -0.039 | -5.526
-18.5 | -0.801 | 0.14462 | -0.04 | -5.537
-18 | -0.773 | 0.14 | -0.039 | -5.522
-17.5 | -0.746 | 0.13427 | -0.039 | -5.554
-17 | -0.72 | 0.12868 | -0.039 | -5.592
-16.5 | -0.693 | 0.1257 | -0.04 | -5.515
-16 | -0.667 | 0.12157 | -0.04 | -5.485
-15.5 | -0.64 | 0.11717 | -0.04 | -5.463
-15 | -0.613 | 0.10734 | -0.04 | -5.712
-14.5 | -0.587 | 0.09882 | -0.041 | -5.938
-14 | -0.561 | 0.09208 | -0.042 | -6.088
-13.5 | -0.534 | 0.08709 | -0.042 | -6.132
-13 | -0.508 | 0.0801 | -0.043 | -6.336
-12.5 | -0.481 | 0.07534 | -0.044 | -6.387
-12 | -0.452 | 0.08626 | -0.04 | -5.243
-11.5 | -0.426 | 0.07628 | -0.041 | -5.582
-11 | -0.399 | 0.06979 | -0.042 | -5.72
-10.5 | -0.373 | 0.06339 | -0.044 | -5.883
-10 | -0.347 | 0.05875 | -0.046 | -5.903
-9.5 | -0.322 | 0.0524 | -0.052 | -6.15
-9 | -0.291 | 0.05828 | -0.042 | -5.001
-8.5 | -0.264 | 0.057 | -0.041 | -4.637
-8 | -0.238 | 0.05199 | -0.041 | -4.569
-7.5 | -0.211 | 0.04753 | -0.042 | -4.434
-7 | -0.184 | 0.04338 | -0.046 | -4.248
-6.5 | -0.157 | 0.04384 | -0.042 | -3.58
-6 | -0.2 | 0.04118 | -0.041 | -4.861
-5.5 | -0.184 | 0.0373 | -0.044 | -4.92
-5 | -0.178 | 0.00684 | -0.095 | -26.068
-4.5 | -0.119 | 0.00652 | -0.096 | -18.239
-4 | -0.055 | 0.00549 | -0.097 | -10.067
-3.5 | 0.011 | 0.00523 | -0.098 | 2.02
-3 | 0.078 | 0.00506 | -0.099 | 15.336
-2.5 | 0.145 | 0.00491 | -0.1 | 29.593
-2 | 0.214 | 0.00478 | -0.101 | 44.65
-1.5 | 0.282 | 0.00465 | -0.102 | 60.586
-1 | 0.351 | 0.00322 | -0.103 | 108.941
-0.5 | 0.419 | 0.00325 | -0.104 | 128.737
0 | 0.487 | 0.00328 | -0.105 | 148.482
0.5 | 0.555 | 0.00333 | -0.105 | 166.595
1 | 0.62 | 0.00338 | -0.106 | 183.5
1.5 | 0.687 | 0.00343 | -0.107 | 200.094
2 | 0.751 | 0.00685 | -0.108 | 109.66
2.5 | 0.814 | 0.00709 | -0.109 | 114.776
3 | 0.874 | 0.00744 | -0.109 | 117.518
3.5 | 0.93 | 0.00778 | -0.11 | 119.511
4 | 0.977 | 0.00815 | -0.111 | 119.937
4.5 | 1.009 | 0.00861 | -0.112 | 117.118
5 | 1.012 | 0.01128 | -0.113 | 89.75
5.5 | 0.764 | 0.03866 | -0.056 | 19.775
6 | 0.51 | 0.04178 | -0.052 | 12.202
6.5 | 0.536 | 0.04565 | -0.052 | 11.744
7 | 0.566 | 0.0445 | -0.063 | 12.728
7.5 | 0.589 | 0.04983 | -0.055 | 11.819
8 | 0.614 | 0.05674 | -0.053 | 10.824
8.5 | 0.788 | 0.01572 | -0.117 | 50.152
9 | 0.817 | 0.01684 | -0.117 | 48.527
9.5 | 0.698 | 0.05971 | -0.067 | 11.686
10 | 0.719 | 0.06725 | -0.06 | 10.699
10.5 | 0.744 | 0.0783 | -0.058 | 9.507
11 | 0.784 | 0.06539 | -0.076 | 11.985
11.5 | 0.8 | 0.07525 | -0.067 | 10.633
12 | 0.824 | 0.08266 | -0.064 | 9.966
12.5 | 0.849 | 0.09182 | -0.064 | 9.241
13 | 0.875 | 0.09757 | -0.066 | 8.971
13.5 | 0.9 | 0.10165 | -0.066 | 8.854
14 | 0.925 | 0.1053 | -0.066 | 8.786
14.5 | 0.952 | 0.10953 | -0.068 | 8.69
15 | 0.98 | 0.11564 | -0.072 | 8.474
15.5 | 1.003 | 0.11833 | -0.07 | 8.472
16 | 1.028 | 0.12293 | -0.071 | 8.361
16.5 | 1.055 | 0.12889 | -0.073 | 8.181
17 | 1.084 | 0.13355 | -0.077 | 8.119
17.5 | 1.105 | 0.13439 | -0.075 | 8.226
18 | 1.13 | 0.13714 | -0.075 | 8.242
18.5 | 1.156 | 0.14412 | -0.076 | 8.018
19 | 1.187 | 0.14632 | -0.082 | 8.114
19.5 | 1.215 | 0.15387 | -0.084 | 7.896
20 | 1.232 | 0.15694 | -0.08 | 7.851

## 80. Re 5M Mach 0.50 (2)
BIGFOIL.COM POLAR EXPORT
NACA66-410
NACA66-410 |  |  |  | Cl Max: | 1.1797 | at alpha= | 20 | deg
XFOIL ncrit=9 |  |  |  | L/D Max: | 171.114 | at alpha= | 1 | deg
Re: | 5000000 |  |  | Cd Min: | 0.31175 | at alpha= | 20 | deg
Mach: | 0.5 |  |  | Cl=0 at alpha= | -3.2 | deg
|  |  |  | @ Cl=0.1, Cd= | 0.0054764
|  |  |  | @ Cl=0.4, Cd= | 0.0036652
|  |  |  | @ Cl=0.6, Cd= | 0.00455
alpha (deg) | Cl | Cd | Cm | Cl/Cd
-20 | -0.6869 | 0.25885 | 0.0176 | -2.6537
-19.5 | -0.6652 | 0.25057 | 0.0129 | -2.6547
-19 | -0.6438 | 0.24237 | 0.0082 | -2.6563
-18.5 | -0.6227 | 0.23426 | 0.0036 | -2.6582
-18 | -0.6021 | 0.22593 | -0.001 | -2.665
-17.5 | -0.5822 | 0.21799 | -0.0052 | -2.6708
-17 | -0.5636 | 0.20981 | -0.0095 | -2.6862
-16.5 | -0.5448 | 0.20133 | -0.0136 | -2.706
-16 | -0.5268 | 0.19269 | -0.0176 | -2.7339
-15.5 | -0.5072 | 0.1859 | -0.0213 | -2.7283
-15 | -0.4884 | 0.1781 | -0.0249 | -2.7423
-14.5 | -0.2998 | 0.14011 | -0.0498 | -2.1397
-14 | -0.2884 | 0.13465 | -0.0554 | -2.1418
-13.5 | -0.4423 | 0.15484 | -0.0348 | -2.8565
-12.5 | -0.4145 | 0.13515 | -0.0446 | -3.067
-12 | -0.3854 | 0.12626 | -0.0529 | -3.0524
-11.5 | -0.3582 | 0.11591 | -0.0625 | -3.0903
-11 | -0.3273 | 0.10546 | -0.0733 | -3.1035
-10.5 | -0.2943 | 0.09455 | -0.0862 | -3.1126
-10 | -0.2647 | 0.08394 | -0.0991 | -3.1534
-9.5 | -0.2605 | 0.07605 | -0.1031 | -3.4254
-9 | -0.2567 | 0.06892 | -0.1064 | -3.7246
-8.5 | -0.258 | 0.06084 | -0.1108 | -4.2406
-8 | -0.274 | 0.05062 | -0.1196 | -5.4129
-7.5 | -0.3025 | 0.04389 | -0.1192 | -6.8922
-7 | -0.3182 | 0.03666 | -0.117 | -8.6798
-6.5 | -0.3186 | 0.02919 | -0.1135 | -10.9147
-5.5 | -0.2745 | 0.01522 | -0.105 | -18.0355
-5 | -0.2325 | 0.00919 | -0.1013 | -25.2992
-4.5 | -0.1739 | 0.00714 | -0.0991 | -24.3557
-4 | -0.1072 | 0.00656 | -0.0982 | -16.3415
-3.5 | -0.0405 | 0.00613 | -0.0977 | -6.6069
-3 | 0.027 | 0.00571 | -0.0976 | 4.7285
-2.5 | 0.0946 | 0.00549 | -0.0979 | 17.2313
-1.5 | 0.2293 | 0.00515 | -0.0989 | 44.5243
-1 | 0.2959 | 0.00499 | -0.0995 | 59.2986
-0.5 | 0.3631 | 0.00416 | -0.1009 | 87.2837
0 | 0.4332 | 0.00322 | -0.1033 | 134.5342
0.5 | 0.5012 | 0.00322 | -0.1041 | 155.6522
1 | 0.5681 | 0.00332 | -0.1045 | 171.1145
1.5 | 0.6083 | 0.00487 | -0.1 | 124.9076
2 | 0.6532 | 0.00617 | -0.0964 | 105.8671
2.5 | 0.7014 | 0.00732 | -0.0932 | 95.8197
3 | 0.7636 | 0.00769 | -0.0923 | 99.2978
3.5 | 0.826 | 0.00807 | -0.091 | 102.3544
4 | 0.8879 | 0.0085 | -0.0894 | 104.4588
4.5 | 0.9482 | 0.00903 | -0.0871 | 105.0055
5 | 1.0073 | 0.00964 | -0.0842 | 104.4917
5.5 | 1.0604 | 0.01056 | -0.0798 | 100.4167
6 | 1.102 | 0.01179 | -0.0728 | 93.469
6.5 | 1.1334 | 0.0146 | -0.0645 | 77.6301
7 | 1.1745 | 0.02488 | -0.0601 | 47.2066
7.5 | 1.1704 | 0.03208 | -0.0499 | 36.4838
8 | 1.1433 | 0.03807 | -0.0382 | 30.0315
8.5 | 1.1071 | 0.0453 | -0.0299 | 24.4393
9 | 1.0676 | 0.054 | -0.0257 | 19.7704
9.5 | 1.0277 | 0.06454 | -0.0264 | 15.9235
10 | 0.9912 | 0.07751 | -0.0327 | 12.788
10.5 | 0.9655 | 0.09461 | -0.0456 | 10.2051
11 | 0.9513 | 0.11181 | -0.0575 | 8.5082
11.5 | 0.94 | 0.12646 | -0.0663 | 7.4332
12 | 0.9259 | 0.13823 | -0.0705 | 6.6983
12.5 | 0.9252 | 0.15173 | -0.0784 | 6.0977
13 | 0.9299 | 0.16443 | -0.0858 | 5.6553
13.5 | 0.9394 | 0.1763 | -0.0927 | 5.3284
14 | 0.9513 | 0.18782 | -0.0994 | 5.065
14.5 | 0.9651 | 0.19903 | -0.1059 | 4.849
15 | 0.9818 | 0.20934 | -0.1121 | 4.69
15.5 | 0.998 | 0.22051 | -0.1186 | 4.5259
16 | 1.0155 | 0.23135 | -0.125 | 4.3895
16.5 | 1.0354 | 0.24143 | -0.1309 | 4.2886
17 | 1.055 | 0.25201 | -0.137 | 4.1863
17.5 | 1.0753 | 0.26203 | -0.143 | 4.1037
18 | 1.0959 | 0.27235 | -0.1492 | 4.0239
18.5 | 1.1167 | 0.28288 | -0.1554 | 3.9476
19 | 1.1368 | 0.29235 | -0.1615 | 3.8885
19.5 | 1.1582 | 0.302 | -0.1676 | 3.8351
20 | 1.1797 | 0.31175 | -0.1737 | 3.7841

## 81. Re 6M Mach 0.00 (1)
BIGFOIL.COM POLAR EXPORT
NACA66-410
NACA66-410 |  |  |  | Cl Max: | 1.124 | at alpha= | 8 | deg
JavaFoil+Calcfoil stall+Eppler ext transition |  |  |  | L/D Max: | 168.097 | at alpha= | 1 | deg
Re: | 6000000 |  |  | Cd Min: | 0.00311 | at alpha= | -1 | deg
Mach: | 0 |  |  | Cl=0 at alpha= | -3.5776 | deg
|  |  |  | @ Cl=0.1, Cd= | 0.0051469
|  |  |  | @ Cl=0.4, Cd= | 0.0031463
|  |  |  | @ Cl=0.6, Cd= | 0.0040988
alpha (deg) | Cl | Cd | Cm | Cl/Cd
-16.5 | -0.329 | 0.1239 | -0.03 | -2.655
-16 | -0.346 | 0.11786 | -0.031 | -2.939
-15.5 | -0.364 | 0.11196 | -0.031 | -3.251
-15 | -0.382 | 0.10761 | -0.031 | -3.548
-14.5 | -0.399 | 0.10073 | -0.032 | -3.962
-14 | -0.416 | 0.09754 | -0.031 | -4.26
-13.5 | -0.431 | 0.09147 | -0.032 | -4.712
-13 | -0.445 | 0.0866 | -0.032 | -5.135
-12.5 | -0.456 | 0.08186 | -0.032 | -5.573
-12 | -0.46 | 0.07738 | -0.033 | -5.947
-11.5 | -0.461 | 0.07284 | -0.033 | -6.323
-11 | -0.458 | 0.06905 | -0.034 | -6.629
-10.5 | -0.452 | 0.0639 | -0.035 | -7.067
-10 | -0.441 | 0.06068 | -0.035 | -7.268
-9.5 | -0.427 | 0.0563 | -0.037 | -7.583
-9 | -0.408 | 0.05291 | -0.038 | -7.72
-8.5 | -0.387 | 0.04825 | -0.042 | -8.026
-8 | -0.362 | 0.04375 | -0.046 | -8.283
-7.5 | -0.406 | 0.00659 | -0.079 | -61.582
-7 | -0.364 | 0.00634 | -0.08 | -57.391
-6.5 | -0.318 | 0.00612 | -0.08 | -51.935
-6 | -0.268 | 0.00588 | -0.081 | -45.622
-5.5 | -0.216 | 0.00613 | -0.082 | -35.299
-5 | -0.162 | 0.00593 | -0.083 | -27.326
-4.5 | -0.106 | 0.00576 | -0.084 | -18.402
-4 | -0.049 | 0.00562 | -0.084 | -8.664
-3.5 | 0.009 | 0.00542 | -0.085 | 1.705
-3 | 0.068 | 0.00534 | -0.086 | 12.676
-2.5 | 0.126 | 0.00499 | -0.087 | 25.35
-2 | 0.185 | 0.00485 | -0.088 | 38.215
-1.5 | 0.244 | 0.00474 | -0.088 | 51.609
-1 | 0.304 | 0.00311 | -0.089 | 97.699
-0.5 | 0.363 | 0.00314 | -0.09 | 115.422
0 | 0.422 | 0.00315 | -0.091 | 133.673
0.5 | 0.48 | 0.00317 | -0.091 | 151.383
1 | 0.538 | 0.0032 | -0.092 | 168.097
1.5 | 0.596 | 0.00407 | -0.093 | 146.211
2 | 0.653 | 0.00448 | -0.093 | 145.811
2.5 | 0.709 | 0.00684 | -0.094 | 103.586
3 | 0.764 | 0.00709 | -0.095 | 107.805
3.5 | 0.818 | 0.00732 | -0.096 | 111.747
4 | 0.869 | 0.00758 | -0.096 | 114.611
4.5 | 0.917 | 0.00788 | -0.097 | 116.386
5 | 0.962 | 0.00821 | -0.098 | 117.132
5.5 | 1.002 | 0.00773 | -0.098 | 129.605
6 | 1.038 | 0.00808 | -0.099 | 128.481
6.5 | 1.068 | 0.00838 | -0.1 | 127.512
7 | 1.093 | 0.00882 | -0.1 | 123.996
7.5 | 1.112 | 0.00917 | -0.101 | 121.268
8 | 1.124 | 0.00951 | -0.101 | 118.248
8.5 | 1.119 | 0.0123 | -0.102 | 91.037
9 | 1.106 | 0.01283 | -0.103 | 86.222
9.5 | 1.084 | 0.01353 | -0.103 | 80.163
10 | 0.865 | 0.05845 | -0.061 | 14.802
10.5 | 0.831 | 0.06538 | -0.053 | 12.714
11 | 0.801 | 0.06911 | -0.054 | 11.587
11.5 | 0.765 | 0.0749 | -0.051 | 10.216
12 | 0.729 | 0.08011 | -0.051 | 9.101
12.5 | 0.691 | 0.08687 | -0.05 | 7.959
13 | 0.654 | 0.09187 | -0.049 | 7.117

## 82. Re 6M Mach 0.00 (2)
BIGFOIL.COM POLAR EXPORT
NACA66-410
NACA66-410 |  |  |  | Cl Max: | 1.7612 | at alpha= | 17.5 | deg
XFOIL ncrit=9 |  |  |  | L/D Max: | 142.781 | at alpha= | 0.5 | deg
Re: | 6000000 |  |  | Cd Min: | 0.07829 | at alpha= | 20 | deg
Mach: | 0 |  |  | Cl=0 at alpha= | -3.2597 | deg
|  |  |  | @ Cl=0.1, Cd= | 0.0050562
|  |  |  | @ Cl=0.4, Cd= | 0.0030363
|  |  |  | @ Cl=0.6, Cd= | 0.0059771
alpha (deg) | Cl | Cd | Cm | Cl/Cd
-17 | -1.1636 | 0.04351 | -0.0859 | -26.7433
-16.5 | -1.2033 | 0.03486 | -0.0876 | -34.5181
-16 | -1.2373 | 0.02863 | -0.0842 | -43.2169
-15.5 | -1.2436 | 0.02458 | -0.0799 | -50.594
-15 | -1.2134 | 0.02111 | -0.0801 | -57.4799
-14.5 | -1.16 | 0.01842 | -0.0837 | -62.975
-14 | -1.1024 | 0.01644 | -0.0871 | -67.056
-13.5 | -1.0602 | 0.0152 | -0.0862 | -69.75
-13 | -1.0187 | 0.01432 | -0.0848 | -71.1383
-12.5 | -0.9752 | 0.01345 | -0.0836 | -72.5056
-12 | -0.9291 | 0.01271 | -0.0828 | -73.0999
-11.5 | -0.8806 | 0.01215 | -0.0823 | -72.4774
-11 | -0.8352 | 0.011 | -0.0813 | -75.9273
-10.5 | -0.7867 | 0.0102 | -0.0807 | -77.1275
-9.5 | -0.6843 | 0.00914 | -0.0804 | -74.8687
-9 | -0.6316 | 0.00878 | -0.0804 | -71.9362
-8.5 | -0.5781 | 0.00844 | -0.0806 | -68.4953
-8 | -0.5256 | 0.00789 | -0.0805 | -66.616
-7.5 | -0.4724 | 0.00741 | -0.0806 | -63.7517
-7 | -0.4179 | 0.00707 | -0.0808 | -59.1089
-6.5 | -0.363 | 0.0068 | -0.0811 | -53.3824
-6 | -0.3075 | 0.00656 | -0.0815 | -46.875
-5.5 | -0.2522 | 0.00626 | -0.0819 | -40.2875
-5 | -0.1967 | 0.00595 | -0.0823 | -33.0588
-4.5 | -0.1404 | 0.00573 | -0.0828 | -24.5026
-4 | -0.0841 | 0.00559 | -0.0833 | -15.0447
-3.5 | -0.0273 | 0.00537 | -0.0839 | -5.0838
-3 | 0.0295 | 0.00519 | -0.0844 | 5.684
-2.5 | 0.0863 | 0.00509 | -0.085 | 16.9548
-2 | 0.1431 | 0.00495 | -0.0856 | 28.9091
-1.5 | 0.2001 | 0.00483 | -0.0862 | 41.4286
-1 | 0.2568 | 0.00451 | -0.0869 | 56.9401
0 | 0.3737 | 0.00305 | -0.0899 | 122.5246
0.5 | 0.4312 | 0.00302 | -0.0906 | 142.7815
1 | 0.4802 | 0.00371 | -0.0897 | 129.434
1.5 | 0.525 | 0.0048 | -0.0881 | 109.375
2 | 0.574 | 0.00555 | -0.0873 | 103.4234
2.5 | 0.6227 | 0.00635 | -0.0864 | 98.063
3 | 0.6748 | 0.00684 | -0.0861 | 98.655
3.5 | 0.7289 | 0.00713 | -0.0861 | 102.23
4.5 | 0.837 | 0.00767 | -0.0863 | 109.1265
5 | 0.8904 | 0.00798 | -0.0862 | 111.5789
5.5 | 0.9434 | 0.00829 | -0.0862 | 113.7998
6 | 0.995 | 0.00873 | -0.0858 | 113.9748
6.5 | 1.0476 | 0.00904 | -0.0857 | 115.885
7 | 1.0989 | 0.00944 | -0.0853 | 116.4089
7.5 | 1.1484 | 0.00999 | -0.0846 | 114.955
8 | 1.199 | 0.01039 | -0.0842 | 115.3994
8.5 | 1.2483 | 0.01088 | -0.0835 | 114.7335
9 | 1.2956 | 0.01151 | -0.0825 | 112.563
9.5 | 1.3421 | 0.01216 | -0.0814 | 110.3701
10 | 1.3885 | 0.01275 | -0.0803 | 108.902
10.5 | 1.4328 | 0.01346 | -0.0789 | 106.4487
11 | 1.4746 | 0.01427 | -0.0771 | 103.3357
11.5 | 1.5133 | 0.01521 | -0.0747 | 99.4938
12 | 1.5322 | 0.01617 | -0.0681 | 94.7557
12.5 | 1.5663 | 0.01702 | -0.0651 | 92.027
13 | 1.5986 | 0.018 | -0.0619 | 88.8111
13.5 | 1.6292 | 0.01913 | -0.0587 | 85.1647
14 | 1.6577 | 0.02042 | -0.0554 | 81.1802
14.5 | 1.6832 | 0.02196 | -0.052 | 76.6485
15 | 1.7052 | 0.02382 | -0.0484 | 71.5869
15.5 | 1.7246 | 0.02591 | -0.0448 | 66.5612
16 | 1.7408 | 0.02834 | -0.0412 | 61.4255
16.5 | 1.7529 | 0.03119 | -0.0377 | 56.2007
17 | 1.7591 | 0.03469 | -0.0342 | 50.7091
17.5 | 1.7612 | 0.03878 | -0.0311 | 45.4152
18 | 1.7596 | 0.04352 | -0.0287 | 40.432
18.5 | 1.749 | 0.04964 | -0.0269 | 35.2337
19 | 1.7351 | 0.05683 | -0.0264 | 30.5314
19.5 | 1.7116 | 0.06614 | -0.0277 | 25.8784
20 | 1.6786 | 0.07829 | -0.0318 | 21.4408

## 83. Re 6M Mach 0.10 (1)
BIGFOIL.COM POLAR EXPORT
NACA66-410
NACA66-410 |  |  |  | Cl Max: | 1.12 | at alpha= | 8 | deg
JavaFoil+Calcfoil stall+Eppler ext transition |  |  |  | L/D Max: | 168.379 | at alpha= | 1 | deg
Re: | 6000000 |  |  | Cd Min: | 0.00312 | at alpha= | -1 | deg
Mach: | 0.1 |  |  | Cl=0 at alpha= | -3.5776 | deg
|  |  |  | @ Cl=0.1, Cd= | 0.0051202
|  |  |  | @ Cl=0.4, Cd= | 0.0031359
|  |  |  | @ Cl=0.6, Cd= | 0.0040774
alpha (deg) | Cl | Cd | Cm | Cl/Cd
-16.5 | -0.287 | 0.12491 | -0.03 | -2.298
-16 | -0.306 | 0.11872 | -0.031 | -2.582
-15.5 | -0.326 | 0.11386 | -0.031 | -2.867
-15 | -0.347 | 0.10814 | -0.032 | -3.205
-14.5 | -0.367 | 0.10221 | -0.032 | -3.587
-14 | -0.386 | 0.09756 | -0.032 | -3.957
-13.5 | -0.405 | 0.09262 | -0.032 | -4.369
-13 | -0.422 | 0.0874 | -0.032 | -4.825
-12.5 | -0.437 | 0.083 | -0.033 | -5.26
-12 | -0.443 | 0.07851 | -0.033 | -5.648
-11.5 | -0.447 | 0.07361 | -0.033 | -6.068
-11 | -0.446 | 0.0698 | -0.033 | -6.395
-10.5 | -0.442 | 0.0656 | -0.034 | -6.743
-10 | -0.434 | 0.06187 | -0.035 | -7.017
-9.5 | -0.422 | 0.05659 | -0.037 | -7.46
-9 | -0.405 | 0.05399 | -0.037 | -7.501
-8.5 | -0.384 | 0.04983 | -0.039 | -7.703
-8 | -0.361 | 0.04395 | -0.046 | -8.222
-7.5 | -0.405 | 0.00663 | -0.079 | -61.19
-7 | -0.364 | 0.00638 | -0.08 | -57.007
-6.5 | -0.318 | 0.00617 | -0.081 | -51.624
-6 | -0.269 | 0.00595 | -0.082 | -45.251
-5.5 | -0.217 | 0.00611 | -0.083 | -35.52
-5 | -0.163 | 0.00593 | -0.083 | -27.431
-4.5 | -0.106 | 0.00574 | -0.084 | -18.552
-4 | -0.049 | 0.0056 | -0.085 | -8.73
-3.5 | 0.009 | 0.00545 | -0.086 | 1.704
-3 | 0.068 | 0.00531 | -0.086 | 12.804
-2.5 | 0.127 | 0.00496 | -0.087 | 25.615
-2 | 0.186 | 0.00484 | -0.088 | 38.507
-1.5 | 0.246 | 0.00476 | -0.089 | 51.557
-1 | 0.305 | 0.00312 | -0.09 | 97.83
-0.5 | 0.365 | 0.00313 | -0.09 | 116.306
0 | 0.424 | 0.00314 | -0.091 | 134.895
0.5 | 0.483 | 0.00317 | -0.092 | 152.215
1 | 0.54 | 0.00321 | -0.092 | 168.379
1.5 | 0.599 | 0.00407 | -0.093 | 147.138
2 | 0.656 | 0.00449 | -0.094 | 145.937
2.5 | 0.712 | 0.00687 | -0.095 | 103.692
3 | 0.768 | 0.00708 | -0.095 | 108.333
3.5 | 0.822 | 0.00732 | -0.096 | 112.26
4 | 0.873 | 0.00762 | -0.097 | 114.505
4.5 | 0.921 | 0.00789 | -0.097 | 116.66
5 | 0.965 | 0.00822 | -0.098 | 117.383
5.5 | 1.005 | 0.00781 | -0.099 | 128.663
6 | 1.04 | 0.00812 | -0.099 | 128.082
6.5 | 1.07 | 0.00847 | -0.1 | 126.244
7 | 1.093 | 0.00887 | -0.101 | 123.269
7.5 | 1.111 | 0.00921 | -0.101 | 120.551
8 | 1.12 | 0.01189 | -0.102 | 94.151
8.5 | 1.111 | 0.01245 | -0.103 | 89.255
9 | 1.094 | 0.01308 | -0.103 | 83.645
9.5 | 1.066 | 0.01368 | -0.103 | 77.883
10 | 0.841 | 0.06125 | -0.055 | 13.73
10.5 | 0.807 | 0.06671 | -0.052 | 12.098
11 | 0.771 | 0.0708 | -0.051 | 10.892
11.5 | 0.732 | 0.07625 | -0.051 | 9.604
12 | 0.692 | 0.08067 | -0.051 | 8.572
12.5 | 0.65 | 0.08619 | -0.05 | 7.54
13 | 0.608 | 0.09272 | -0.049 | 6.556

## 84. Re 6M Mach 0.10 (2)
BIGFOIL.COM POLAR EXPORT
NACA66-410
NACA66-410 |  |  |  | Cl Max: | 1.7269 | at alpha= | 16.5 | deg
XFOIL ncrit=9 |  |  |  | L/D Max: | 143.576 | at alpha= | 0.5 | deg
Re: | 6000000 |  |  | Cd Min: | 0.11231 | at alpha= | 20 | deg
Mach: | 0.1 |  |  | Cl=0 at alpha= | -3.2574 | deg
|  |  |  | @ Cl=0.1, Cd= | 0.0050518
|  |  |  | @ Cl=0.4, Cd= | 0.0030374
|  |  |  | @ Cl=0.6, Cd= | 0.0059503
alpha (deg) | Cl | Cd | Cm | Cl/Cd
-15 | -1.1616 | 0.03009 | -0.0848 | -38.6042
-14.5 | -1.1553 | 0.02311 | -0.0857 | -49.9913
-14 | -1.1034 | 0.01912 | -0.09 | -57.7092
-13.5 | -1.0597 | 0.01678 | -0.0904 | -63.1526
-13 | -1.0217 | 0.01546 | -0.0882 | -66.0867
-12.5 | -0.9807 | 0.01428 | -0.0864 | -68.6765
-12 | -0.9356 | 0.01332 | -0.0852 | -70.2402
-11.5 | -0.8874 | 0.01262 | -0.0843 | -70.317
-11 | -0.8384 | 0.0119 | -0.0836 | -70.4538
-10.5 | -0.7924 | 0.01061 | -0.0825 | -74.6843
-10 | -0.7422 | 0.0099 | -0.0819 | -74.9697
-9.5 | -0.6898 | 0.00934 | -0.0817 | -73.8544
-9 | -0.6367 | 0.00891 | -0.0816 | -71.459
-8.5 | -0.5829 | 0.00853 | -0.0816 | -68.3353
-8 | -0.5291 | 0.00809 | -0.0815 | -65.4017
-7.5 | -0.476 | 0.00751 | -0.0814 | -63.3822
-7 | -0.4211 | 0.00714 | -0.0816 | -58.9776
-6.5 | -0.3657 | 0.00685 | -0.0818 | -53.3869
-6 | -0.3099 | 0.00659 | -0.0821 | -47.0258
-5.5 | -0.2538 | 0.00636 | -0.0825 | -39.9057
-5 | -0.1982 | 0.00597 | -0.0828 | -33.1993
-4.5 | -0.1415 | 0.00575 | -0.0833 | -24.6087
-3.5 | -0.0277 | 0.00538 | -0.0843 | -5.1487
-3 | 0.0294 | 0.0052 | -0.0849 | 5.6538
-2 | 0.1437 | 0.00496 | -0.086 | 28.9718
-1.5 | 0.2011 | 0.00483 | -0.0866 | 41.6356
-1 | 0.2581 | 0.00452 | -0.0873 | 57.1018
-0.5 | 0.3161 | 0.00389 | -0.0885 | 81.2596
0 | 0.3757 | 0.00305 | -0.0904 | 123.1803
0.5 | 0.4336 | 0.00302 | -0.0911 | 143.5762
1 | 0.4828 | 0.0037 | -0.0901 | 130.4865
1.5 | 0.5276 | 0.00481 | -0.0885 | 109.6881
2 | 0.5768 | 0.00557 | -0.0876 | 103.5548
2.5 | 0.6256 | 0.00637 | -0.0867 | 98.2104
3 | 0.678 | 0.00686 | -0.0864 | 98.8338
3.5 | 0.7324 | 0.00715 | -0.0864 | 102.4336
4.5 | 0.8412 | 0.00771 | -0.0865 | 109.1051
5 | 0.895 | 0.00801 | -0.0864 | 111.7353
5.5 | 0.9483 | 0.00833 | -0.0862 | 113.8415
6 | 1.0003 | 0.00877 | -0.0858 | 114.0593
6.5 | 1.0532 | 0.00909 | -0.0856 | 115.8636
7 | 1.1047 | 0.00952 | -0.0851 | 116.0399
7.5 | 1.1547 | 0.01007 | -0.0843 | 114.6673
8 | 1.2057 | 0.01048 | -0.0838 | 115.0477
8.5 | 1.255 | 0.01102 | -0.083 | 113.8838
9 | 1.3015 | 0.01177 | -0.0816 | 110.5777
9.5 | 1.3495 | 0.01233 | -0.0805 | 109.4485
10 | 1.3956 | 0.013 | -0.0792 | 107.3538
10.5 | 1.4394 | 0.01378 | -0.0774 | 104.4557
11 | 1.4805 | 0.01471 | -0.0752 | 100.6458
11.5 | 1.5144 | 0.01591 | -0.0716 | 95.1854
12 | 1.5361 | 0.01661 | -0.0654 | 92.4804
12.5 | 1.5698 | 0.01757 | -0.0621 | 89.3455
13 | 1.6012 | 0.01874 | -0.0587 | 85.4429
13.5 | 1.6301 | 0.02012 | -0.0551 | 81.0189
14 | 1.656 | 0.02176 | -0.0513 | 76.1029
14.5 | 1.6787 | 0.02366 | -0.0474 | 70.951
15 | 1.697 | 0.02599 | -0.0434 | 65.2943
15.5 | 1.7119 | 0.02862 | -0.0394 | 59.8148
16 | 1.7222 | 0.03175 | -0.0355 | 54.2425
16.5 | 1.7269 | 0.03551 | -0.0318 | 48.6314
17 | 1.7242 | 0.04021 | -0.0285 | 42.8799
17.5 | 1.715 | 0.04593 | -0.0259 | 37.3394
18 | 1.6998 | 0.0529 | -0.0245 | 32.1323
18.5 | 1.6739 | 0.0621 | -0.0249 | 26.9549
19 | 1.6419 | 0.07359 | -0.0281 | 22.3115
19.5 | 1.5942 | 0.0897 | -0.0357 | 17.7726
20 | 1.5281 | 0.11231 | -0.0496 | 13.6061

## 85. Re 6M Mach 0.25 (1)
BIGFOIL.COM POLAR EXPORT
NACA66-410
NACA66-410 |  |  |  | Cl Max: | 1.087 | at alpha= | 7.5 | deg
JavaFoil+Calcfoil stall+Eppler ext transition |  |  |  | L/D Max: | 172.077 | at alpha= | 1 | deg
Re: | 6000000 |  |  | Cd Min: | 0.00312 | at alpha= | -1 | deg
Mach: | 0.25 |  |  | Cl=0 at alpha= | -3.5833 | deg
|  |  |  | @ Cl=0.1, Cd= | 0.0050762
|  |  |  | @ Cl=0.4, Cd= | 0.09018
|  |  |  | @ Cl=0.6, Cd= | 0.09018
alpha (deg) | Cl | Cd | Cm | Cl/Cd
-14.5 | -0.062 | 0.10248 | -0.034 | -0.607
-14 | -0.059 | 0.09729 | -0.034 | -0.61
-13.5 | -0.136 | 0.09638 | -0.033 | -1.407
-13 | -0.202 | 0.08892 | -0.034 | -2.269
-12.5 | -0.255 | 0.08389 | -0.034 | -3.034
-12 | -0.292 | 0.07824 | -0.034 | -3.73
-11.5 | -0.322 | 0.07456 | -0.035 | -4.325
-11 | -0.347 | 0.07098 | -0.035 | -4.89
-10.5 | -0.365 | 0.0673 | -0.035 | -5.427
-10 | -0.376 | 0.06231 | -0.035 | -6.041
-9.5 | -0.38 | 0.06013 | -0.035 | -6.319
-9 | -0.377 | 0.05592 | -0.036 | -6.732
-8.5 | -0.366 | 0.05156 | -0.038 | -7.094
-8 | -0.348 | 0.04788 | -0.04 | -7.276
-7.5 | -0.325 | 0.04447 | -0.042 | -7.303
-7 | -0.364 | 0.00652 | -0.082 | -55.777
-6.5 | -0.321 | 0.00628 | -0.083 | -51.111
-6 | -0.273 | 0.00606 | -0.084 | -45.083
-5.5 | -0.221 | 0.00578 | -0.085 | -38.311
-5 | -0.166 | 0.00563 | -0.086 | -29.541
-4.5 | -0.109 | 0.00585 | -0.086 | -18.618
-4 | -0.05 | 0.00566 | -0.087 | -8.868
-3.5 | 0.01 | 0.00551 | -0.088 | 1.731
-3 | 0.07 | 0.00515 | -0.089 | 13.559
-2.5 | 0.131 | 0.005 | -0.09 | 26.106
-2 | 0.191 | 0.00488 | -0.09 | 39.236
-1.5 | 0.252 | 0.00475 | -0.091 | 53.092
-1 | 0.314 | 0.00312 | -0.092 | 100.569
-0.5 | 0.375 | 0.00313 | -0.093 | 119.646
0 | 0.435 | 0.00315 | -0.094 | 138.147
0.5 | 0.496 | 0.00317 | -0.094 | 156.346
1 | 0.555 | 0.00323 | -0.095 | 172.077
1.5 | 0.615 | 0.00413 | -0.096 | 148.973
2 | 0.674 | 0.00458 | -0.097 | 147.018
2.5 | 0.731 | 0.00697 | -0.097 | 104.939
3 | 0.788 | 0.00724 | -0.098 | 108.743
3.5 | 0.843 | 0.00749 | -0.099 | 112.463
4 | 0.894 | 0.00779 | -0.099 | 114.734
4.5 | 0.942 | 0.00743 | -0.1 | 126.645
5 | 0.984 | 0.00774 | -0.101 | 127.167
5.5 | 1.02 | 0.008 | -0.102 | 127.487
6 | 1.05 | 0.0084 | -0.102 | 124.947
6.5 | 1.072 | 0.00882 | -0.103 | 121.491
7 | 1.084 | 0.00916 | -0.103 | 118.372
7.5 | 1.087 | 0.01198 | -0.104 | 90.693
8 | 1.076 | 0.01257 | -0.105 | 85.559
8.5 | 1.037 | 0.01316 | -0.105 | 78.821
9 | 0.798 | 0.05625 | -0.052 | 14.19
9.5 | 0.742 | 0.06155 | -0.05 | 12.063
10 | 0.677 | 0.06572 | -0.05 | 10.296
10.5 | 0.602 | 0.07164 | -0.049 | 8.399
11 | 0.52 | 0.07764 | -0.049 | 6.694
11.5 | 0.432 | 0.08142 | -0.05 | 5.304
12 | 0.337 | 0.08525 | -0.05 | 3.959
12.5 | 0.228 | 0.09018 | -0.052 | 2.53

## 86. Re 6M Mach 0.25 (2)
BIGFOIL.COM POLAR EXPORT
NACA66-410
NACA66-410 |  |  |  | Cl Max: | 1.5038 | at alpha= | 12 | deg
XFOIL ncrit=9 |  |  |  | L/D Max: | 147.327 | at alpha= | 0.5 | deg
Re: | 6000000 |  |  | Cd Min: | 0.22024 | at alpha= | 17 | deg
Mach: | 0.25 |  |  | Cl=0 at alpha= | -3.2481 | deg
|  |  |  | @ Cl=0.1, Cd= | 0.0050865
|  |  |  | @ Cl=0.4, Cd= | 0.0030533
|  |  |  | @ Cl=0.6, Cd= | 0.0058125
alpha (deg) | Cl | Cd | Cm | Cl/Cd
-15 | -0.4983 | 0.16486 | -0.0209 | -3.0226
-14.5 | -0.3557 | 0.13649 | -0.04 | -2.6061
-14 | -0.3402 | 0.12952 | -0.0455 | -2.6266
-13.5 | -0.4854 | 0.13636 | -0.0314 | -3.5597
-13 | -0.4718 | 0.13058 | -0.0339 | -3.6131
-12.5 | -0.4647 | 0.12261 | -0.0374 | -3.7901
-12 | -0.455 | 0.11393 | -0.042 | -3.9937
-11.5 | -0.4559 | 0.09994 | -0.0517 | -4.5617
-10.5 | -0.5778 | 0.04396 | -0.1077 | -13.1438
-10 | -0.7513 | 0.01523 | -0.0932 | -49.3303
-9.5 | -0.7147 | 0.01165 | -0.0903 | -61.3476
-9 | -0.6615 | 0.01051 | -0.089 | -62.9401
-8 | -0.5496 | 0.00912 | -0.0873 | -60.2632
-7.5 | -0.493 | 0.00859 | -0.0867 | -57.3923
-7 | -0.4385 | 0.00762 | -0.0859 | -57.5459
-6.5 | -0.3808 | 0.00723 | -0.0856 | -52.6694
-6 | -0.3226 | 0.00685 | -0.0856 | -47.0949
-5 | -0.2065 | 0.00612 | -0.0857 | -33.7418
-4.5 | -0.1479 | 0.00587 | -0.0859 | -25.1959
-4 | -0.0889 | 0.00565 | -0.0863 | -15.7345
-3.5 | -0.0298 | 0.00547 | -0.0868 | -5.4479
-2.5 | 0.0885 | 0.00511 | -0.0878 | 17.319
-2 | 0.1473 | 0.00499 | -0.0883 | 29.519
-1.5 | 0.2066 | 0.00486 | -0.0889 | 42.5103
-1 | 0.2654 | 0.00458 | -0.0896 | 57.9476
-0.5 | 0.3251 | 0.00395 | -0.0909 | 82.3038
0 | 0.3867 | 0.00306 | -0.0928 | 126.3725
0.5 | 0.4464 | 0.00303 | -0.0936 | 147.3267
1 | 0.4976 | 0.00367 | -0.0926 | 135.5858
1.5 | 0.5421 | 0.00486 | -0.0906 | 111.5432
2 | 0.5918 | 0.00567 | -0.0895 | 104.3739
2.5 | 0.6413 | 0.00653 | -0.0883 | 98.2083
3 | 0.6959 | 0.00697 | -0.0879 | 99.8422
3.5 | 0.752 | 0.00727 | -0.0878 | 103.4388
4 | 0.8087 | 0.00753 | -0.0878 | 107.3971
4.5 | 0.8641 | 0.00789 | -0.0874 | 109.5184
5.5 | 0.9747 | 0.00859 | -0.0865 | 113.4692
6.5 | 1.0834 | 0.00944 | -0.0849 | 114.7669
7 | 1.1354 | 0.01005 | -0.0836 | 112.9751
7.5 | 1.1887 | 0.01054 | -0.0825 | 112.7799
8 | 1.24 | 0.01117 | -0.0809 | 111.0116
8.5 | 1.2886 | 0.01201 | -0.0787 | 107.2939
9 | 1.3371 | 0.01281 | -0.0765 | 104.3794
9.5 | 1.3833 | 0.01378 | -0.0738 | 100.3846
10 | 1.4254 | 0.01503 | -0.0704 | 94.837
10.5 | 1.4546 | 0.01709 | -0.0648 | 85.1141
11 | 1.4832 | 0.01913 | -0.0592 | 77.5327
12 | 1.5038 | 0.0257 | -0.0442 | 58.5136
12.5 | 1.4804 | 0.03274 | -0.0353 | 45.2169
13 | 1.4213 | 0.04324 | -0.0265 | 32.87
13.5 | 1.3647 | 0.05406 | -0.022 | 25.2442
14 | 1.3141 | 0.06559 | -0.022 | 20.0351
14.5 | 1.2675 | 0.07901 | -0.0268 | 16.0423
15 | 1.2299 | 0.09455 | -0.0365 | 13.0079
15.5 | 1.1965 | 0.11391 | -0.0505 | 10.5039
16 | 1.1238 | 0.14741 | -0.0713 | 7.6236
17 | 0.9857 | 0.22024 | -0.1121 | 4.4756

## 87. Re 6M Mach 0.50 (1)
BIGFOIL.COM POLAR EXPORT
NACA66-410
NACA66-410 |  |  |  | Cl Max: | 1.233 | at alpha= | 20 | deg
JavaFoil+Calcfoil stall+Eppler ext transition |  |  |  | L/D Max: | 188.284 | at alpha= | 1 | deg
Re: | 6000000 |  |  | Cd Min: | 0.00315 | at alpha= | -1 | deg
Mach: | 0.5 |  |  | Cl=0 at alpha= | -3.5833 | deg
|  |  |  | @ Cl=0.1, Cd= | 0.0048708
|  |  |  | @ Cl=0.4, Cd= | 0.0031716
|  |  |  | @ Cl=0.6, Cd= | 0.0032746
alpha (deg) | Cl | Cd | Cm | Cl/Cd
-20 | -0.879 | 0.157 | -0.038 | -5.597
-19.5 | -0.853 | 0.15151 | -0.039 | -5.628
-19 | -0.827 | 0.1467 | -0.039 | -5.635
-18.5 | -0.801 | 0.14266 | -0.04 | -5.616
-18 | -0.774 | 0.13518 | -0.04 | -5.724
-17.5 | -0.746 | 0.13304 | -0.039 | -5.607
-17 | -0.72 | 0.12566 | -0.039 | -5.727
-16.5 | -0.693 | 0.12449 | -0.04 | -5.57
-16 | -0.667 | 0.12037 | -0.04 | -5.541
-15.5 | -0.64 | 0.11489 | -0.04 | -5.573
-15 | -0.614 | 0.10477 | -0.041 | -5.857
-14.5 | -0.587 | 0.09657 | -0.042 | -6.083
-14 | -0.562 | 0.09034 | -0.043 | -6.215
-13.5 | -0.535 | 0.08495 | -0.043 | -6.296
-13 | -0.51 | 0.07729 | -0.047 | -6.604
-12.5 | -0.487 | 0.06984 | -0.051 | -6.967
-12 | -0.452 | 0.08356 | -0.04 | -5.414
-11.5 | -0.426 | 0.07542 | -0.041 | -5.647
-11 | -0.399 | 0.06857 | -0.042 | -5.823
-10.5 | -0.374 | 0.06223 | -0.046 | -6.005
-10 | -0.349 | 0.05592 | -0.051 | -6.242
-9.5 | -0.386 | 0.01045 | -0.085 | -36.901
-9 | -0.292 | 0.05727 | -0.042 | -5.09
-8.5 | -0.264 | 0.05633 | -0.041 | -4.693
-8 | -0.238 | 0.05114 | -0.041 | -4.646
-7.5 | -0.211 | 0.04693 | -0.043 | -4.495
-7 | -0.185 | 0.04291 | -0.047 | -4.3
-6.5 | -0.157 | 0.04351 | -0.042 | -3.607
-6 | -0.2 | 0.04089 | -0.042 | -4.898
-5.5 | -0.184 | 0.03694 | -0.046 | -4.975
-5 | -0.178 | 0.00664 | -0.096 | -26.886
-4.5 | -0.119 | 0.00551 | -0.096 | -21.581
-4 | -0.055 | 0.00535 | -0.097 | -10.33
-3.5 | 0.011 | 0.00508 | -0.098 | 2.082
-3 | 0.078 | 0.00492 | -0.099 | 15.767
-2.5 | 0.145 | 0.00477 | -0.1 | 30.501
-2 | 0.214 | 0.00463 | -0.101 | 46.137
-1.5 | 0.282 | 0.00451 | -0.102 | 62.449
-1 | 0.351 | 0.00315 | -0.103 | 111.417
-0.5 | 0.419 | 0.00318 | -0.104 | 131.502
0 | 0.487 | 0.00321 | -0.105 | 151.717
0.5 | 0.555 | 0.00324 | -0.105 | 171.325
1 | 0.62 | 0.00329 | -0.106 | 188.284
1.5 | 0.686 | 0.00437 | -0.107 | 157.111
2 | 0.751 | 0.00726 | -0.108 | 103.402
2.5 | 0.814 | 0.00694 | -0.109 | 117.275
3 | 0.874 | 0.00721 | -0.109 | 121.281
3.5 | 0.931 | 0.00756 | -0.11 | 123.033
4 | 0.978 | 0.00789 | -0.111 | 123.934
4.5 | 1.009 | 0.00834 | -0.112 | 120.881
5 | 1.012 | 0.01096 | -0.113 | 92.346
5.5 | 0.945 | 0.01167 | -0.113 | 80.947
6 | 0.51 | 0.04153 | -0.053 | 12.286
6.5 | 0.536 | 0.04539 | -0.053 | 11.816
7 | 0.695 | 0.01347 | -0.115 | 51.576
7.5 | 0.589 | 0.04892 | -0.057 | 12.048
8 | 0.614 | 0.0558 | -0.053 | 11.008
8.5 | 0.789 | 0.01527 | -0.117 | 51.676
9 | 0.819 | 0.01638 | -0.118 | 49.985
9.5 | 0.841 | 0.01797 | -0.117 | 46.817
10 | 0.721 | 0.06611 | -0.062 | 10.905
10.5 | 0.745 | 0.07767 | -0.059 | 9.588
11 | 0.935 | 0.01981 | -0.119 | 47.202
11.5 | 0.81 | 0.06966 | -0.077 | 11.626
12 | 0.826 | 0.08032 | -0.067 | 10.282
12.5 | 0.849 | 0.08939 | -0.065 | 9.499
13 | 0.876 | 0.09554 | -0.067 | 9.172
13.5 | 0.901 | 0.09242 | -0.067 | 9.745
14 | 0.926 | 0.10024 | -0.067 | 9.234
14.5 | 0.953 | 0.10561 | -0.07 | 9.026
15 | 0.982 | 0.11351 | -0.074 | 8.649
15.5 | 1.003 | 0.1156 | -0.07 | 8.676
16 | 1.028 | 0.12023 | -0.071 | 8.552
16.5 | 1.056 | 0.12546 | -0.074 | 8.417
17 | 1.086 | 0.12863 | -0.079 | 8.442
17.5 | 1.106 | 0.13093 | -0.075 | 8.445
18 | 1.131 | 0.13513 | -0.076 | 8.368
18.5 | 1.159 | 0.14001 | -0.079 | 8.28
19 | 1.192 | 0.14108 | -0.084 | 8.446
19.5 | 1.219 | 0.1496 | -0.086 | 8.148
20 | 1.233 | 0.15328 | -0.08 | 8.041

## 88. Re 6M Mach 0.50 (2)
BIGFOIL.COM POLAR EXPORT
NACA66-410
NACA66-410 |  |  |  | Cl Max: | 1.1856 | at alpha= | 7 | deg
XFOIL ncrit=9 |  |  |  | L/D Max: | 167.08 | at alpha= | 1 | deg
Re: | 6000000 |  |  | Cd Min: | 0.25845 | at alpha= | -20 | deg
Mach: | 0.5 |  |  | Cl=0 at alpha= | -3.2035 | deg
|  |  |  | @ Cl=0.1, Cd= | 0.0052782
|  |  |  | @ Cl=0.4, Cd= | 0.0036736
|  |  |  | @ Cl=0.6, Cd= | 0.0048765
alpha (deg) | Cl | Cd | Cm | Cl/Cd
-20 | -0.6886 | 0.25845 | 0.0181 | -2.6643
-19.5 | -0.6674 | 0.25059 | 0.0133 | -2.6633
-19 | -0.6462 | 0.24282 | 0.0087 | -2.6612
-18.5 | -0.6249 | 0.23471 | 0.0041 | -2.6624
-18 | -0.6037 | 0.22632 | -0.0004 | -2.6675
-17.5 | -0.5836 | 0.21835 | -0.0047 | -2.6728
-17 | -0.5659 | 0.20866 | -0.0093 | -2.7121
-16.5 | -0.5466 | 0.20089 | -0.0133 | -2.7209
-16 | -0.5275 | 0.19305 | -0.0172 | -2.7325
-14.5 | -0.4773 | 0.1684 | -0.0282 | -2.8343
-14 | -0.4622 | 0.16043 | -0.0316 | -2.881
-13 | -0.4315 | 0.14351 | -0.0396 | -3.0068
-12.5 | -0.4095 | 0.13284 | -0.0479 | -3.0827
-12 | -0.3762 | 0.12416 | -0.0571 | -3.03
-11.5 | -0.3458 | 0.11411 | -0.0673 | -3.0304
-10.5 | -0.2823 | 0.09174 | -0.0928 | -3.0772
-10 | -0.2706 | 0.08225 | -0.1004 | -3.29
-9.5 | -0.2693 | 0.07456 | -0.1037 | -3.6119
-9 | -0.2639 | 0.06757 | -0.1072 | -3.9056
-8.5 | -0.2601 | 0.06032 | -0.1114 | -4.312
-8 | -0.2805 | 0.04961 | -0.1206 | -5.6541
-7.5 | -0.3073 | 0.04342 | -0.1193 | -7.0774
-7 | -0.3239 | 0.03585 | -0.117 | -9.0349
-6.5 | -0.3239 | 0.0283 | -0.1133 | -11.4452
-6 | -0.3115 | 0.02056 | -0.1087 | -15.1508
-5.5 | -0.2819 | 0.01356 | -0.1044 | -20.7891
-5 | -0.236 | 0.00834 | -0.101 | -28.2974
-4.5 | -0.175 | 0.00679 | -0.099 | -25.7732
-4 | -0.1082 | 0.0062 | -0.0981 | -17.4516
-3.5 | -0.0402 | 0.00581 | -0.0978 | -6.9191
-3 | 0.0276 | 0.00553 | -0.0978 | 4.991
-2.5 | 0.095 | 0.00529 | -0.098 | 17.9584
-2 | 0.163 | 0.00513 | -0.0986 | 31.7739
-1.5 | 0.2301 | 0.00497 | -0.0991 | 46.2978
-1 | 0.2974 | 0.00483 | -0.0998 | 61.5735
-0.5 | 0.364 | 0.00425 | -0.1009 | 85.6471
0 | 0.4352 | 0.00311 | -0.1037 | 139.9357
0.5 | 0.5031 | 0.0031 | -0.1045 | 162.2903
1 | 0.5664 | 0.00339 | -0.1043 | 167.0796
1.5 | 0.6046 | 0.00508 | -0.0995 | 119.0157
2 | 0.653 | 0.0062 | -0.0965 | 105.3226
2.5 | 0.706 | 0.0071 | -0.0941 | 99.4366
3 | 0.7686 | 0.00747 | -0.0932 | 102.8916
3.5 | 0.832 | 0.00781 | -0.0922 | 106.5301
4 | 0.8942 | 0.00824 | -0.0906 | 108.5194
4.5 | 0.956 | 0.0087 | -0.0885 | 109.8851
5 | 1.0163 | 0.00927 | -0.0858 | 109.6332
5.5 | 1.0722 | 0.0101 | -0.0818 | 106.1584
6 | 1.1197 | 0.01117 | -0.0757 | 100.2417
6.5 | 1.1447 | 0.01417 | -0.0661 | 80.7833
7 | 1.1856 | 0.02399 | -0.0616 | 49.4206
7.5 | 1.1838 | 0.03136 | -0.0516 | 37.7487
8 | 1.1509 | 0.03773 | -0.0391 | 30.5036
8.5 | 1.1122 | 0.04502 | -0.0302 | 24.7046
9 | 1.0718 | 0.0537 | -0.0259 | 19.959
9.5 | 1.0318 | 0.06417 | -0.0264 | 16.0792
10 | 0.9954 | 0.07698 | -0.0325 | 12.9306
10.5 | 0.9696 | 0.09354 | -0.0449 | 10.3656
11 | 0.9567 | 0.11115 | -0.0575 | 8.6073
12 | 0.9407 | 0.1402 | -0.0752 | 6.7097

## 89. Re 7M Mach 0.00 (1)
BIGFOIL.COM POLAR EXPORT
NACA66-410
NACA66-410 |  |  |  | Cl Max: | 1.124 | at alpha= | 8 | deg
JavaFoil+Calcfoil stall+Eppler ext transition |  |  |  | L/D Max: | 153.338 | at alpha= | 0.5 | deg
Re: | 7000000 |  |  | Cd Min: | 0.00309 | at alpha= | -1 | deg
Mach: | 0 |  |  | Cl=0 at alpha= | -3.5776 | deg
|  |  |  | @ Cl=0.1, Cd= | 0.0048972
|  |  |  | @ Cl=0.4, Cd= | 0.0030963
|  |  |  | @ Cl=0.6, Cd= | 0.0043281
alpha (deg) | Cl | Cd | Cm | Cl/Cd
-16.5 | -0.329 | 0.123 | -0.03 | -2.675
-16 | -0.346 | 0.11729 | -0.031 | -2.954
-15.5 | -0.364 | 0.11173 | -0.031 | -3.259
-15 | -0.382 | 0.10575 | -0.032 | -3.611
-14.5 | -0.399 | 0.10142 | -0.032 | -3.936
-14 | -0.416 | 0.09686 | -0.032 | -4.291
-13.5 | -0.431 | 0.09116 | -0.032 | -4.73
-13 | -0.445 | 0.08658 | -0.032 | -5.137
-12.5 | -0.456 | 0.08123 | -0.032 | -5.618
-12 | -0.46 | 0.07671 | -0.033 | -6
-11.5 | -0.461 | 0.07234 | -0.033 | -6.367
-11 | -0.458 | 0.06827 | -0.034 | -6.706
-10.5 | -0.452 | 0.06333 | -0.036 | -7.135
-10 | -0.442 | 0.05963 | -0.037 | -7.404
-9.5 | -0.427 | 0.05623 | -0.037 | -7.594
-9 | -0.409 | 0.05246 | -0.039 | -7.794
-8.5 | -0.39 | 0.04586 | -0.046 | -8.501
-8 | -0.443 | 0.00756 | -0.078 | -58.585
-7.5 | -0.406 | 0.00648 | -0.079 | -62.649
-7 | -0.364 | 0.00621 | -0.08 | -58.561
-6.5 | -0.318 | 0.006 | -0.081 | -52.995
-6 | -0.268 | 0.00611 | -0.081 | -43.942
-5.5 | -0.216 | 0.00596 | -0.082 | -36.292
-5 | -0.162 | 0.00579 | -0.083 | -27.983
-4.5 | -0.106 | 0.00559 | -0.084 | -18.955
-4 | -0.049 | 0.00545 | -0.084 | -8.926
-3.5 | 0.009 | 0.00531 | -0.085 | 1.741
-3 | 0.068 | 0.00498 | -0.086 | 13.602
-2.5 | 0.126 | 0.00483 | -0.087 | 26.205
-2 | 0.185 | 0.00477 | -0.088 | 38.893
-1.5 | 0.244 | 0.00465 | -0.088 | 52.543
-1 | 0.304 | 0.00309 | -0.089 | 98.374
-0.5 | 0.363 | 0.00309 | -0.09 | 117.527
0 | 0.422 | 0.0031 | -0.091 | 135.857
0.5 | 0.48 | 0.00313 | -0.091 | 153.338
1 | 0.538 | 0.0039 | -0.092 | 137.835
1.5 | 0.596 | 0.0043 | -0.093 | 138.648
2 | 0.653 | 0.0047 | -0.093 | 138.832
2.5 | 0.709 | 0.00668 | -0.094 | 106.02
3 | 0.764 | 0.00689 | -0.095 | 110.848
3.5 | 0.818 | 0.00712 | -0.096 | 114.95
4 | 0.869 | 0.0074 | -0.096 | 117.37
4.5 | 0.917 | 0.00768 | -0.097 | 119.447
5 | 0.962 | 0.00797 | -0.098 | 120.658
5.5 | 1.002 | 0.00759 | -0.098 | 132.009
6 | 1.038 | 0.00787 | -0.099 | 131.819
6.5 | 1.068 | 0.00822 | -0.1 | 129.944
7 | 1.094 | 0.00857 | -0.1 | 127.551
7.5 | 1.113 | 0.00893 | -0.101 | 124.618
8 | 1.124 | 0.00926 | -0.101 | 121.383
8.5 | 1.12 | 0.01198 | -0.102 | 93.461
9 | 1.107 | 0.0125 | -0.103 | 88.513
9.5 | 1.085 | 0.01319 | -0.103 | 82.287
10 | 1.053 | 0.01398 | -0.103 | 75.33
10.5 | 0.833 | 0.06399 | -0.056 | 13.024
11 | 0.803 | 0.06782 | -0.057 | 11.834
11.5 | 0.766 | 0.07389 | -0.052 | 10.361
12 | 0.729 | 0.0793 | -0.052 | 9.198
12.5 | 0.692 | 0.08569 | -0.05 | 8.072
13 | 0.654 | 0.09218 | -0.05 | 7.097

## 90. Re 7M Mach 0.00 (2)
BIGFOIL.COM POLAR EXPORT
NACA66-410
NACA66-410 |  |  |  | Cl Max: | 1.7758 | at alpha= | 17.5 | deg
XFOIL ncrit=9 |  |  |  | L/D Max: | 144.799 | at alpha= | 0.5 | deg
Re: | 7000000 |  |  | Cd Min: | 0.0756 | at alpha= | 20 | deg
Mach: | 0 |  |  | Cl=0 at alpha= | -3.2619 | deg
|  |  |  | @ Cl=0.1, Cd= | 0.004908
|  |  |  | @ Cl=0.4, Cd= | 0.0031432
|  |  |  | @ Cl=0.6, Cd= | 0.0059381
alpha (deg) | Cl | Cd | Cm | Cl/Cd
-17 | -1.1721 | 0.04262 | -0.0861 | -27.5012
-16.5 | -1.2083 | 0.03447 | -0.0874 | -35.0537
-16 | -1.2436 | 0.02826 | -0.0836 | -44.0057
-15.5 | -1.2447 | 0.02362 | -0.081 | -52.6969
-15 | -1.2114 | 0.02013 | -0.0817 | -60.1788
-14 | -1.1066 | 0.01568 | -0.0869 | -70.574
-13.5 | -1.0695 | 0.01438 | -0.0849 | -74.3741
-13 | -1.0271 | 0.0135 | -0.0836 | -76.0815
-12.5 | -0.9822 | 0.01269 | -0.0826 | -77.3995
-12 | -0.9353 | 0.01199 | -0.0819 | -78.0067
-11.5 | -0.8863 | 0.01145 | -0.0815 | -77.4061
-11 | -0.8375 | 0.01078 | -0.081 | -77.6902
-10.5 | -0.7895 | 0.00987 | -0.0803 | -79.9899
-10 | -0.739 | 0.00921 | -0.0801 | -80.2389
-9.5 | -0.6872 | 0.00874 | -0.08 | -78.627
-9 | -0.634 | 0.00836 | -0.0801 | -75.8373
-8.5 | -0.5805 | 0.00802 | -0.0802 | -72.3815
-8 | -0.5261 | 0.00776 | -0.0805 | -67.7964
-7.5 | -0.4733 | 0.00717 | -0.0805 | -66.0112
-7 | -0.419 | 0.0068 | -0.0807 | -61.6176
-6.5 | -0.3639 | 0.00652 | -0.081 | -55.8129
-6 | -0.3082 | 0.0063 | -0.0815 | -48.9206
-5.5 | -0.2523 | 0.00613 | -0.0819 | -41.1582
-5 | -0.1966 | 0.00576 | -0.0823 | -34.1319
-4.5 | -0.1406 | 0.00556 | -0.0828 | -25.2878
-4 | -0.0837 | 0.00539 | -0.0834 | -15.5288
-3.5 | -0.027 | 0.00523 | -0.084 | -5.1625
-3 | 0.0297 | 0.00505 | -0.0845 | 5.8812
-2 | 0.1436 | 0.00482 | -0.0857 | 29.7925
-1 | 0.2577 | 0.00445 | -0.0871 | 57.9101
-0.5 | 0.315 | 0.00397 | -0.0881 | 79.3451
0 | 0.3736 | 0.00328 | -0.0896 | 113.9024
0.5 | 0.4315 | 0.00298 | -0.0907 | 144.7987
1 | 0.4771 | 0.00397 | -0.0892 | 120.1763
1.5 | 0.524 | 0.00491 | -0.088 | 106.721
2 | 0.5741 | 0.00558 | -0.0874 | 102.8853
2.5 | 0.624 | 0.00627 | -0.0867 | 99.5215
3 | 0.6771 | 0.00668 | -0.0866 | 101.3623
3.5 | 0.7314 | 0.00695 | -0.0867 | 105.2374
4 | 0.786 | 0.00718 | -0.0868 | 109.4708
4.5 | 0.8397 | 0.00749 | -0.0868 | 112.1095
5 | 0.8935 | 0.00776 | -0.0869 | 115.1418
5.5 | 0.9465 | 0.00808 | -0.0868 | 117.1411
6.5 | 1.0515 | 0.00878 | -0.0864 | 119.7608
7 | 1.1026 | 0.0092 | -0.0861 | 119.8478
7.5 | 1.1531 | 0.00967 | -0.0855 | 119.2451
8.5 | 1.2532 | 0.01057 | -0.0845 | 118.562
9 | 1.3003 | 0.01124 | -0.0834 | 115.6851
10 | 1.395 | 0.01235 | -0.0816 | 112.9555
10.5 | 1.4395 | 0.01307 | -0.0802 | 110.1377
11 | 1.4817 | 0.01392 | -0.0784 | 106.444
11.5 | 1.5207 | 0.01496 | -0.076 | 101.6511
12.5 | 1.5805 | 0.01628 | -0.0676 | 97.0823
13 | 1.6129 | 0.01721 | -0.0643 | 93.7188
13.5 | 1.6436 | 0.01828 | -0.061 | 89.9125
14 | 1.6719 | 0.01956 | -0.0576 | 85.4755
14.5 | 1.6978 | 0.02104 | -0.0541 | 80.6939
15 | 1.7182 | 0.02298 | -0.0501 | 74.7694
15.5 | 1.7382 | 0.025 | -0.0464 | 69.528
16 | 1.7543 | 0.02738 | -0.0427 | 64.0723
16.5 | 1.7669 | 0.03014 | -0.039 | 58.6231
17 | 1.7734 | 0.03356 | -0.0354 | 52.8427
17.5 | 1.7758 | 0.03753 | -0.0321 | 47.3168
18 | 1.7742 | 0.04213 | -0.0294 | 42.1125
18.5 | 1.7644 | 0.04804 | -0.0274 | 36.7277
19 | 1.7509 | 0.05499 | -0.0265 | 31.8403
19.5 | 1.7279 | 0.06399 | -0.0274 | 27.0027
20 | 1.6963 | 0.0756 | -0.0309 | 22.4378

## 91. Re 7M Mach 0.10 (1)
BIGFOIL.COM POLAR EXPORT
NACA66-410
NACA66-410 |  |  |  | Cl Max: | 1.12 | at alpha= | 8 | deg
JavaFoil+Calcfoil stall+Eppler ext transition |  |  |  | L/D Max: | 154.199 | at alpha= | 0.5 | deg
Re: | 7000000 |  |  | Cd Min: | 0.00308 | at alpha= | -1 | deg
Mach: | 0.1 |  |  | Cl=0 at alpha= | -3.5776 | deg
|  |  |  | @ Cl=0.1, Cd= | 0.0050102
|  |  |  | @ Cl=0.4, Cd= | 0.0031019
|  |  |  | @ Cl=0.6, Cd= | 0.0043168
alpha (deg) | Cl | Cd | Cm | Cl/Cd
-16.5 | -0.287 | 0.12477 | -0.03 | -2.301
-16 | -0.307 | 0.11718 | -0.031 | -2.616
-15.5 | -0.326 | 0.11171 | -0.031 | -2.922
-15 | -0.347 | 0.10603 | -0.032 | -3.269
-14.5 | -0.367 | 0.10144 | -0.032 | -3.615
-14 | -0.386 | 0.09643 | -0.032 | -4.004
-13.5 | -0.405 | 0.09194 | -0.032 | -4.402
-13 | -0.422 | 0.08647 | -0.032 | -4.878
-12.5 | -0.437 | 0.08191 | -0.033 | -5.331
-12 | -0.443 | 0.07765 | -0.033 | -5.711
-11.5 | -0.447 | 0.07267 | -0.033 | -6.148
-11 | -0.446 | 0.07002 | -0.034 | -6.376
-10.5 | -0.442 | 0.06542 | -0.034 | -6.762
-10 | -0.434 | 0.06107 | -0.035 | -7.112
-9.5 | -0.422 | 0.05671 | -0.037 | -7.444
-9 | -0.405 | 0.05339 | -0.038 | -7.588
-8.5 | -0.385 | 0.04905 | -0.041 | -7.84
-8 | -0.442 | 0.00755 | -0.078 | -58.5
-7.5 | -0.406 | 0.00651 | -0.079 | -62.257
-7 | -0.364 | 0.00618 | -0.08 | -58.888
-6.5 | -0.318 | 0.00597 | -0.081 | -53.349
-6 | -0.269 | 0.00583 | -0.082 | -46.226
-5.5 | -0.217 | 0.00594 | -0.083 | -36.587
-5 | -0.163 | 0.00577 | -0.083 | -28.227
-4.5 | -0.106 | 0.00562 | -0.084 | -18.917
-4 | -0.049 | 0.00548 | -0.085 | -8.92
-3.5 | 0.009 | 0.00534 | -0.086 | 1.74
-3 | 0.068 | 0.0052 | -0.086 | 13.07
-2.5 | 0.127 | 0.00485 | -0.087 | 26.186
-2 | 0.186 | 0.00474 | -0.088 | 39.314
-1.5 | 0.246 | 0.00468 | -0.089 | 52.465
-1 | 0.305 | 0.00308 | -0.09 | 99.154
-0.5 | 0.365 | 0.00309 | -0.09 | 118.099
0 | 0.424 | 0.00311 | -0.091 | 136.275
0.5 | 0.483 | 0.00313 | -0.092 | 154.199
1 | 0.54 | 0.00391 | -0.092 | 138.105
1.5 | 0.599 | 0.00431 | -0.093 | 138.974
2 | 0.656 | 0.0047 | -0.094 | 139.647
2.5 | 0.712 | 0.00668 | -0.095 | 106.598
3 | 0.768 | 0.00694 | -0.095 | 110.53
3.5 | 0.822 | 0.00717 | -0.096 | 114.562
4 | 0.873 | 0.00741 | -0.097 | 117.838
4.5 | 0.921 | 0.00772 | -0.097 | 119.236
5 | 0.965 | 0.00802 | -0.098 | 120.313
5.5 | 1.005 | 0.00762 | -0.099 | 131.947
6 | 1.04 | 0.00789 | -0.099 | 131.849
6.5 | 1.07 | 0.00825 | -0.1 | 129.718
7 | 1.093 | 0.00864 | -0.101 | 126.619
7.5 | 1.111 | 0.00896 | -0.101 | 123.931
8 | 1.12 | 0.00938 | -0.102 | 119.346
8.5 | 1.112 | 0.01213 | -0.103 | 91.634
9 | 1.094 | 0.01274 | -0.103 | 85.852
9.5 | 1.067 | 0.01335 | -0.104 | 79.934
10 | 0.846 | 0.05888 | -0.06 | 14.363
10.5 | 0.808 | 0.06559 | -0.053 | 12.318
11 | 0.772 | 0.06983 | -0.052 | 11.05
11.5 | 0.733 | 0.07516 | -0.052 | 9.749
12 | 0.692 | 0.0806 | -0.051 | 8.583
12.5 | 0.65 | 0.08573 | -0.051 | 7.584
13 | 0.608 | 0.0922 | -0.05 | 6.594

## 92. Re 7M Mach 0.10 (2)
BIGFOIL.COM POLAR EXPORT
NACA66-410
NACA66-410 |  |  |  | Cl Max: | 1.7444 | at alpha= | 16.5 | deg
XFOIL ncrit=9 |  |  |  | L/D Max: | 145.604 | at alpha= | 0.5 | deg
Re: | 7000000 |  |  | Cd Min: | 0.22643 | at alpha= | -19.5 | deg
Mach: | 0.1 |  |  | Cl=0 at alpha= | -3.2601 | deg
|  |  |  | @ Cl=0.1, Cd= | 0.0049189
|  |  |  | @ Cl=0.4, Cd= | 0.0031544
|  |  |  | @ Cl=0.6, Cd= | 0.0059288
alpha (deg) | Cl | Cd | Cm | Cl/Cd
-19.5 | -0.6248 | 0.22643 | 0.0114 | -2.7594
-18.5 | -0.5969 | 0.21021 | 0.0034 | -2.8395
-18 | -0.5805 | 0.20482 | 0 | -2.8342
-17.5 | -0.5665 | 0.19776 | -0.0035 | -2.8646
-17 | -0.5505 | 0.1923 | -0.0068 | -2.8627
-16.5 | -0.5371 | 0.1853 | -0.01 | -2.8985
-15.5 | -1.021 | 0.04717 | -0.0865 | -21.6451
-15 | -1.1742 | 0.02771 | -0.0861 | -42.3746
-14.5 | -1.1531 | 0.02151 | -0.0881 | -53.6076
-14 | -1.1004 | 0.01802 | -0.0918 | -61.0655
-13.5 | -1.07 | 0.01589 | -0.089 | -67.3379
-13 | -1.0317 | 0.01451 | -0.0869 | -71.1027
-12.5 | -0.9887 | 0.01341 | -0.0854 | -73.7286
-12 | -0.9426 | 0.01253 | -0.0843 | -75.2275
-11.5 | -0.8938 | 0.01185 | -0.0835 | -75.4262
-11 | -0.8438 | 0.01123 | -0.0829 | -75.138
-10.5 | -0.7949 | 0.01033 | -0.0822 | -76.9506
-10 | -0.7449 | 0.00948 | -0.0816 | -78.5759
-9.5 | -0.6929 | 0.00891 | -0.0813 | -77.7666
-9 | -0.6393 | 0.00848 | -0.0812 | -75.3892
-8.5 | -0.5854 | 0.00811 | -0.0812 | -72.1825
-8 | -0.5298 | 0.00795 | -0.0815 | -66.6415
-7.5 | -0.4769 | 0.00727 | -0.0813 | -65.5983
-7 | -0.4222 | 0.00686 | -0.0814 | -61.5452
-6.5 | -0.3666 | 0.00656 | -0.0817 | -55.8841
-6 | -0.3106 | 0.00632 | -0.0821 | -49.1456
-5.5 | -0.2543 | 0.00614 | -0.0825 | -41.4169
-5 | -0.1982 | 0.00579 | -0.0828 | -34.2314
-4 | -0.0845 | 0.0054 | -0.0839 | -15.6481
-3.5 | -0.0274 | 0.00525 | -0.0844 | -5.219
-3 | 0.0297 | 0.00506 | -0.085 | 5.8696
-2 | 0.1443 | 0.00483 | -0.0862 | 29.8758
-1.5 | 0.2014 | 0.00473 | -0.0867 | 42.5793
-1 | 0.259 | 0.00446 | -0.0875 | 58.0717
0 | 0.3756 | 0.00328 | -0.0901 | 114.5122
0.5 | 0.4339 | 0.00298 | -0.0912 | 145.604
1 | 0.4797 | 0.00397 | -0.0896 | 120.8312
1.5 | 0.5266 | 0.00492 | -0.0884 | 107.0325
2 | 0.5768 | 0.0056 | -0.0877 | 103
2.5 | 0.6269 | 0.00631 | -0.087 | 99.3502
3 | 0.6804 | 0.0067 | -0.0869 | 101.5522
3.5 | 0.7351 | 0.00697 | -0.0869 | 105.4663
4 | 0.79 | 0.0072 | -0.0871 | 109.7222
4.5 | 0.844 | 0.00752 | -0.087 | 112.234
5 | 0.8982 | 0.00779 | -0.087 | 115.3017
5.5 | 0.9515 | 0.00813 | -0.0869 | 117.0357
6 | 1.0042 | 0.0085 | -0.0866 | 118.1412
6.5 | 1.0572 | 0.00883 | -0.0864 | 119.7282
7 | 1.1086 | 0.00928 | -0.0859 | 119.4612
7.5 | 1.1596 | 0.00974 | -0.0853 | 119.0554
8 | 1.2105 | 0.01017 | -0.0848 | 119.0265
8.5 | 1.2599 | 0.01072 | -0.0839 | 117.528
9 | 1.3078 | 0.01136 | -0.0828 | 115.1232
10 | 1.4023 | 0.0126 | -0.0804 | 111.2937
10.5 | 1.4464 | 0.01341 | -0.0787 | 107.8598
11 | 1.4876 | 0.01439 | -0.0765 | 103.3773
12 | 1.5612 | 0.01605 | -0.0703 | 97.271
12.5 | 1.5842 | 0.0168 | -0.0645 | 94.2976
13 | 1.6158 | 0.01791 | -0.061 | 90.2178
13.5 | 1.6449 | 0.01923 | -0.0573 | 85.5382
14 | 1.6705 | 0.02085 | -0.0533 | 80.1199
14.5 | 1.6941 | 0.02265 | -0.0494 | 74.7947
15 | 1.7119 | 0.02496 | -0.0452 | 68.5857
15.5 | 1.7279 | 0.02746 | -0.0411 | 62.9243
16 | 1.7388 | 0.03047 | -0.0371 | 57.066
16.5 | 1.7444 | 0.03408 | -0.0332 | 51.1854
17 | 1.7417 | 0.03866 | -0.0295 | 45.0517
17.5 | 1.7332 | 0.04417 | -0.0266 | 39.2393
18 | 1.7189 | 0.05082 | -0.0248 | 33.8233
18.5 | 1.6938 | 0.05962 | -0.0247 | 28.4099
19 | 1.6634 | 0.07046 | -0.0271 | 23.6077
19.5 | 1.6192 | 0.08536 | -0.0335 | 18.9691
20 | 1.5616 | 0.10537 | -0.0452 | 14.8202

## 93. Re 7M Mach 0.25 (1)
BIGFOIL.COM POLAR EXPORT
NACA66-410
NACA66-410 |  |  |  | Cl Max: | 1.087 | at alpha= | 7.5 | deg
JavaFoil+Calcfoil stall+Eppler ext transition |  |  |  | L/D Max: | 157.438 | at alpha= | 0.5 | deg
Re: | 7000000 |  |  | Cd Min: | 0.00308 | at alpha= | -1 | deg
Mach: | 0.25 |  |  | Cl=0 at alpha= | -3.5833 | deg
|  |  |  | @ Cl=0.1, Cd= | 0.0049711
|  |  |  | @ Cl=0.4, Cd= | 0.08948
|  |  |  | @ Cl=0.6, Cd= | 0.08948
alpha (deg) | Cl | Cd | Cm | Cl/Cd
-14.5 | -0.062 | 0.10256 | -0.034 | -0.606
-14 | -0.059 | 0.09675 | -0.034 | -0.614
-13.5 | -0.136 | 0.0953 | -0.033 | -1.423
-13 | -0.202 | 0.08846 | -0.034 | -2.281
-12.5 | -0.255 | 0.083 | -0.035 | -3.067
-12 | -0.292 | 0.07875 | -0.035 | -3.707
-11.5 | -0.323 | 0.07391 | -0.035 | -4.365
-11 | -0.347 | 0.07099 | -0.035 | -4.89
-10.5 | -0.365 | 0.06675 | -0.035 | -5.472
-10 | -0.376 | 0.06185 | -0.036 | -6.086
-9.5 | -0.38 | 0.05949 | -0.035 | -6.389
-9 | -0.377 | 0.05553 | -0.036 | -6.782
-8.5 | -0.366 | 0.05112 | -0.038 | -7.16
-8 | -0.348 | 0.04751 | -0.04 | -7.334
-7.5 | -0.325 | 0.04378 | -0.044 | -7.431
-7 | -0.364 | 0.00642 | -0.082 | -56.679
-6.5 | -0.321 | 0.00608 | -0.083 | -52.842
-6 | -0.273 | 0.00593 | -0.084 | -46.068
-5.5 | -0.221 | 0.00566 | -0.085 | -39.153
-5 | -0.166 | 0.00588 | -0.086 | -28.29
-4.5 | -0.109 | 0.00568 | -0.086 | -19.191
-4 | -0.05 | 0.00554 | -0.087 | -9.048
-3.5 | 0.01 | 0.0052 | -0.088 | 1.834
-3 | 0.07 | 0.00504 | -0.089 | 13.86
-2.5 | 0.131 | 0.0049 | -0.09 | 26.615
-2 | 0.191 | 0.00478 | -0.09 | 40.08
-1.5 | 0.252 | 0.00468 | -0.091 | 53.975
-1 | 0.314 | 0.00308 | -0.092 | 101.743
-0.5 | 0.375 | 0.00308 | -0.093 | 121.7
0 | 0.435 | 0.00312 | -0.094 | 139.594
0.5 | 0.496 | 0.00315 | -0.094 | 157.438
1 | 0.555 | 0.00396 | -0.095 | 140.351
1.5 | 0.615 | 0.00435 | -0.096 | 141.22
2 | 0.674 | 0.00479 | -0.097 | 140.675
2.5 | 0.731 | 0.00681 | -0.097 | 107.439
3 | 0.788 | 0.00704 | -0.098 | 111.924
3.5 | 0.843 | 0.00734 | -0.099 | 114.816
4 | 0.894 | 0.00761 | -0.099 | 117.537
4.5 | 0.942 | 0.00789 | -0.1 | 119.353
5 | 0.984 | 0.00753 | -0.101 | 130.764
5.5 | 1.021 | 0.00785 | -0.102 | 130.06
6 | 1.05 | 0.00816 | -0.102 | 128.706
6.5 | 1.072 | 0.00857 | -0.103 | 125.016
7 | 1.084 | 0.00891 | -0.103 | 121.771
7.5 | 1.087 | 0.01165 | -0.104 | 93.305
8 | 1.076 | 0.01226 | -0.105 | 87.734
8.5 | 1.037 | 0.01285 | -0.105 | 80.711
9 | 0.8 | 0.05538 | -0.055 | 14.442
9.5 | 0.744 | 0.06017 | -0.053 | 12.357
10 | 0.677 | 0.06461 | -0.051 | 10.479
10.5 | 0.602 | 0.07087 | -0.049 | 8.492
11 | 0.52 | 0.07604 | -0.049 | 6.836
11.5 | 0.432 | 0.0798 | -0.05 | 5.413
12 | 0.338 | 0.08519 | -0.051 | 3.963
12.5 | 0.228 | 0.08948 | -0.052 | 2.551

## 94. Re 7M Mach 0.25 (2)
BIGFOIL.COM POLAR EXPORT
NACA66-410
NACA66-410 |  |  |  | Cl Max: | 1.5245 | at alpha= | 11.5 | deg
XFOIL ncrit=9 |  |  |  | L/D Max: | 150.034 | at alpha= | 0.5 | deg
Re: | 7000000 |  |  | Cd Min: | 0.17439 | at alpha= | -15.5 | deg
Mach: | 0.25 |  |  | Cl=0 at alpha= | -3.2508 | deg
|  |  |  | @ Cl=0.1, Cd= | 0.0049473
|  |  |  | @ Cl=0.4, Cd= | 0.0032132
|  |  |  | @ Cl=0.6, Cd= | 0.0058278
alpha (deg) | Cl | Cd | Cm | Cl/Cd
-15.5 | -0.5066 | 0.17439 | -0.017 | -2.905
-15 | -0.5001 | 0.16451 | -0.0208 | -3.0399
-14.5 | -0.4968 | 0.15399 | -0.0244 | -3.2262
-14 | -0.49 | 0.14534 | -0.0278 | -3.3714
-13.5 | -0.4899 | 0.13521 | -0.0316 | -3.6233
-13 | -0.4768 | 0.12927 | -0.0341 | -3.6884
-12.5 | -0.4705 | 0.1185 | -0.0405 | -3.9705
-12 | -0.4756 | 0.10673 | -0.0462 | -4.4561
-11.5 | -0.4618 | 0.09477 | -0.0573 | -4.8729
-11 | -0.5805 | 0.04526 | -0.1131 | -12.8259
-10.5 | -0.8019 | 0.01643 | -0.0949 | -48.8071
-10 | -0.7654 | 0.01312 | -0.092 | -58.3384
-9.5 | -0.7167 | 0.01138 | -0.0901 | -62.9789
-9 | -0.6667 | 0.00976 | -0.0884 | -68.3094
-8.5 | -0.6105 | 0.00903 | -0.0875 | -67.608
-7.5 | -0.4956 | 0.00807 | -0.0864 | -61.4126
-7 | -0.4402 | 0.00731 | -0.0857 | -60.2189
-6.5 | -0.3821 | 0.00687 | -0.0855 | -55.6186
-6 | -0.3239 | 0.00655 | -0.0854 | -49.4504
-5.5 | -0.2651 | 0.00626 | -0.0856 | -42.3482
-5 | -0.2066 | 0.00597 | -0.0857 | -34.6064
-4.5 | -0.1479 | 0.00566 | -0.086 | -26.1307
-4 | -0.0887 | 0.00545 | -0.0864 | -16.2752
-3 | 0.0297 | 0.0051 | -0.0874 | 5.8235
-2.5 | 0.0888 | 0.00497 | -0.0879 | 17.8672
-2 | 0.148 | 0.00485 | -0.0885 | 30.5155
-1.5 | 0.207 | 0.00475 | -0.0891 | 43.5789
-1 | 0.2663 | 0.00451 | -0.0898 | 59.0466
-0.5 | 0.3257 | 0.00401 | -0.0909 | 81.2219
0 | 0.3865 | 0.00328 | -0.0926 | 117.8354
0.5 | 0.4471 | 0.00298 | -0.0937 | 150.0336
1 | 0.4939 | 0.00395 | -0.092 | 125.038
1.5 | 0.541 | 0.00497 | -0.0905 | 108.8531
2.5 | 0.6428 | 0.00645 | -0.0886 | 99.6589
3.5 | 0.755 | 0.00708 | -0.0884 | 106.6384
4 | 0.8118 | 0.00733 | -0.0884 | 110.7503
4.5 | 0.8675 | 0.00767 | -0.0881 | 113.103
5 | 0.9236 | 0.00797 | -0.0878 | 115.8846
5.5 | 0.9782 | 0.0084 | -0.0871 | 116.4524
6 | 1.0336 | 0.00875 | -0.0866 | 118.1257
6.5 | 1.0878 | 0.00918 | -0.0858 | 118.4967
7 | 1.1409 | 0.00972 | -0.0846 | 117.3765
7.5 | 1.1943 | 0.0102 | -0.0835 | 117.0882
8 | 1.2452 | 0.01088 | -0.0818 | 114.4485
8.5 | 1.2959 | 0.01157 | -0.08 | 112.0052
9 | 1.3451 | 0.01235 | -0.0779 | 108.915
9.5 | 1.3918 | 0.01329 | -0.0753 | 104.7254
10 | 1.4321 | 0.01482 | -0.0715 | 96.6329
10.5 | 1.4703 | 0.01614 | -0.0673 | 91.0967
11 | 1.5007 | 0.01793 | -0.0619 | 83.6977
11.5 | 1.5245 | 0.02035 | -0.0558 | 74.914
12.5 | 1.5168 | 0.02947 | -0.0386 | 51.4693
13 | 1.4717 | 0.03836 | -0.0295 | 38.3655
13.5 | 1.4142 | 0.04871 | -0.0232 | 29.0331
14 | 1.3622 | 0.0597 | -0.0213 | 22.8174
14.5 | 1.3141 | 0.07204 | -0.0238 | 18.2413
15 | 1.2734 | 0.08632 | -0.031 | 14.7521
15.5 | 1.2382 | 0.10353 | -0.0429 | 11.9598
16 | 1.2064 | 0.12437 | -0.0575 | 9.7001
16.5 | 1.1099 | 0.16272 | -0.0812 | 6.8209

## 95. Re 7M Mach 0.50 (1)
BIGFOIL.COM POLAR EXPORT
NACA66-410
NACA66-410 |  |  |  | Cl Max: | 1.233 | at alpha= | 20 | deg
JavaFoil+Calcfoil stall+Eppler ext transition |  |  |  | L/D Max: | 175.015 | at alpha= | 0.5 | deg
Re: | 7000000 |  |  | Cd Min: | 0.00309 | at alpha= | -1 | deg
Mach: | 0.5 |  |  | Cl=0 at alpha= | -3.5833 | deg
|  |  |  | @ Cl=0.1, Cd= | 0.0047307
|  |  |  | @ Cl=0.4, Cd= | 0.0031116
|  |  |  | @ Cl=0.6, Cd= | 0.0038485
alpha (deg) | Cl | Cd | Cm | Cl/Cd
-20 | -0.879 | 0.15369 | -0.038 | -5.719
-19.5 | -0.853 | 0.14853 | -0.039 | -5.742
-19 | -0.827 | 0.14374 | -0.039 | -5.752
-18.5 | -0.802 | 0.14044 | -0.041 | -5.709
-18 | -0.774 | 0.13385 | -0.04 | -5.785
-17.5 | -0.747 | 0.12894 | -0.04 | -5.792
-17 | -0.721 | 0.11971 | -0.04 | -6.022
-16.5 | -0.695 | 0.11363 | -0.041 | -6.112
-16 | -0.668 | 0.10633 | -0.042 | -6.285
-15.5 | -0.64 | 0.11362 | -0.041 | -5.637
-15 | -0.614 | 0.10484 | -0.041 | -5.856
-14.5 | -0.588 | 0.09592 | -0.042 | -6.131
-14 | -0.563 | 0.08869 | -0.044 | -6.343
-13.5 | -0.537 | 0.08282 | -0.046 | -6.481
-13 | -0.513 | 0.07404 | -0.05 | -6.934
-12.5 | -0.5 | 0.05649 | -0.06 | -8.853
-12 | -0.452 | 0.08295 | -0.041 | -5.455
-11.5 | -0.426 | 0.07433 | -0.042 | -5.73
-11 | -0.4 | 0.06796 | -0.043 | -5.88
-10.5 | -0.375 | 0.06104 | -0.048 | -6.139
-10 | -0.354 | 0.05094 | -0.057 | -6.941
-9.5 | -0.388 | 0.00986 | -0.086 | -39.331
-9 | -0.292 | 0.05707 | -0.043 | -5.11
-8.5 | -0.264 | 0.05558 | -0.041 | -4.757
-8 | -0.238 | 0.05068 | -0.042 | -4.688
-7.5 | -0.211 | 0.04669 | -0.044 | -4.521
-7 | -0.185 | 0.04221 | -0.049 | -4.379
-6.5 | -0.157 | 0.04325 | -0.043 | -3.63
-6 | -0.2 | 0.0405 | -0.042 | -4.945
-5.5 | -0.184 | 0.03662 | -0.047 | -5.022
-5 | -0.178 | 0.00668 | -0.096 | -26.707
-4.5 | -0.119 | 0.00537 | -0.096 | -22.175
-4 | -0.055 | 0.0052 | -0.097 | -10.619
-3.5 | 0.011 | 0.00494 | -0.098 | 2.14
-3 | 0.078 | 0.00478 | -0.099 | 16.245
-2.5 | 0.145 | 0.00463 | -0.1 | 31.413
-2 | 0.214 | 0.00451 | -0.101 | 47.358
-1.5 | 0.282 | 0.00449 | -0.102 | 62.777
-1 | 0.351 | 0.00309 | -0.103 | 113.355
-0.5 | 0.419 | 0.00312 | -0.104 | 134.164
0 | 0.487 | 0.00314 | -0.105 | 154.985
0.5 | 0.555 | 0.00317 | -0.105 | 175.015
1 | 0.62 | 0.00415 | -0.106 | 149.365
1.5 | 0.686 | 0.00463 | -0.107 | 148.351
2 | 0.751 | 0.00707 | -0.108 | 106.244
2.5 | 0.814 | 0.00677 | -0.109 | 120.198
3 | 0.874 | 0.00703 | -0.109 | 124.389
3.5 | 0.931 | 0.00734 | -0.11 | 126.74
4 | 0.978 | 0.00769 | -0.111 | 127.069
4.5 | 1.009 | 0.0081 | -0.112 | 124.534
5 | 1.012 | 0.00861 | -0.113 | 117.577
5.5 | 0.945 | 0.0115 | -0.113 | 82.186
6 | 0.511 | 0.0411 | -0.055 | 12.427
6.5 | 0.537 | 0.04472 | -0.054 | 12
7 | 0.695 | 0.0132 | -0.115 | 52.699
7.5 | 0.59 | 0.04856 | -0.058 | 12.146
8 | 0.614 | 0.05472 | -0.053 | 11.226
8.5 | 0.79 | 0.01485 | -0.117 | 53.186
9 | 0.82 | 0.01594 | -0.118 | 51.429
9.5 | 0.847 | 0.0171 | -0.118 | 49.538
10 | 0.722 | 0.06462 | -0.065 | 11.176
10.5 | 0.745 | 0.0762 | -0.059 | 9.774
11 | 0.938 | 0.0192 | -0.119 | 48.853
11.5 | 0.956 | 0.02215 | -0.118 | 43.156
12 | 0.831 | 0.07727 | -0.073 | 10.753
12.5 | 0.85 | 0.08825 | -0.067 | 9.637
13 | 0.877 | 0.09438 | -0.069 | 9.294
13.5 | 0.903 | 0.09073 | -0.069 | 9.948
14 | 0.927 | 0.09902 | -0.069 | 9.364
14.5 | 0.955 | 0.1047 | -0.072 | 9.119
15 | 0.983 | 0.11075 | -0.075 | 8.876
15.5 | 1.003 | 0.11512 | -0.071 | 8.714
16 | 1.029 | 0.11919 | -0.071 | 8.629
16.5 | 1.058 | 0.12303 | -0.076 | 8.599
17 | 1.088 | 0.12622 | -0.08 | 8.621
17.5 | 1.106 | 0.12751 | -0.075 | 8.673
18 | 1.131 | 0.13204 | -0.076 | 8.567
18.5 | 1.162 | 0.1364 | -0.081 | 8.52
19 | 1.2 | 0.13394 | -0.088 | 8.959
19.5 | 1.222 | 0.14543 | -0.087 | 8.403
20 | 1.233 | 0.14816 | -0.08 | 8.321

## 96. Re 7M Mach 0.50 (2)
BIGFOIL.COM POLAR EXPORT
NACA66-410
NACA66-410 |  |  |  | Cl Max: | 1.1949 | at alpha= | 7 | deg
XFOIL ncrit=9 |  |  |  | L/D Max: | 167.02 | at alpha= | 0.5 | deg
Re: | 7000000 |  |  | Cd Min: | 0.13919 | at alpha= | 12 | deg
Mach: | 0.5 |  |  | Cl=0 at alpha= | -99 | deg
|  |  |  | @ Cl=0.1, Cd= | 0.00329
|  |  |  | @ Cl=0.4, Cd= | 0.00329
|  |  |  | @ Cl=0.6, Cd= | 0.0051179
alpha (deg) | Cl | Cd | Cm | Cl/Cd
0 | 0.4351 | 0.00329 | -0.1034 | 132.2492
0.5 | 0.5044 | 0.00302 | -0.1048 | 167.0199
1 | 0.5586 | 0.00381 | -0.1029 | 146.6142
1.5 | 0.6026 | 0.0052 | -0.0992 | 115.8846
2 | 0.6537 | 0.00619 | -0.0968 | 105.6058
2.5 | 0.7094 | 0.00695 | -0.0948 | 102.0719
3 | 0.7728 | 0.00728 | -0.094 | 106.1538
3.5 | 0.8368 | 0.0076 | -0.0931 | 110.1053
4 | 0.8992 | 0.00803 | -0.0915 | 111.9801
4.5 | 0.9623 | 0.00844 | -0.0897 | 114.0166
5 | 1.0217 | 0.00908 | -0.0867 | 112.522
5.5 | 1.0815 | 0.00973 | -0.0833 | 111.1511
6 | 1.1325 | 0.01077 | -0.0778 | 105.1532
6.5 | 1.1544 | 0.01384 | -0.0676 | 83.4104
7 | 1.1949 | 0.0232 | -0.0628 | 51.5043
7.5 | 1.1896 | 0.03123 | -0.0524 | 38.0916
8 | 1.1554 | 0.03758 | -0.0396 | 30.7451
8.5 | 1.1165 | 0.04478 | -0.0305 | 24.933
9 | 1.0764 | 0.05333 | -0.026 | 20.1838
9.5 | 1.0367 | 0.06363 | -0.0264 | 16.2926
10 | 1.0004 | 0.07625 | -0.0321 | 13.12
10.5 | 0.9739 | 0.09245 | -0.0441 | 10.5343
11 | 0.9615 | 0.11026 | -0.0571 | 8.7203
11.5 | 0.9514 | 0.12518 | -0.0665 | 7.6003
12 | 0.9468 | 0.13919 | -0.075 | 6.8022

## 97. Re 8M Mach 0.00 (1)
BIGFOIL.COM POLAR EXPORT
NACA66-410
NACA66-410 |  |  |  | Cl Max: | 1.124 | at alpha= | 8 | deg
JavaFoil+Calcfoil stall+Eppler ext transition |  |  |  | L/D Max: | 137.271 | at alpha= | 0 | deg
Re: | 8000000 |  |  | Cd Min: | 0.00304 | at alpha= | -0.5 | deg
Mach: | 0 |  |  | Cl=0 at alpha= | -3.5776 | deg
|  |  |  | @ Cl=0.1, Cd= | 0.0048934
|  |  |  | @ Cl=0.4, Cd= | 0.0030588
|  |  |  | @ Cl=0.6, Cd= | 0.0044774
alpha (deg) | Cl | Cd | Cm | Cl/Cd
-13.5 | -0.431 | 0.0909 | -0.033 | -4.745
-13 | -0.445 | 0.08621 | -0.033 | -5.161
-12.5 | -0.456 | 0.08155 | -0.033 | -5.596
-12 | -0.46 | 0.07637 | -0.033 | -6.028
-11.5 | -0.461 | 0.072 | -0.033 | -6.399
-11 | -0.458 | 0.06804 | -0.034 | -6.731
-10.5 | -0.452 | 0.06271 | -0.036 | -7.208
-10 | -0.442 | 0.05929 | -0.037 | -7.448
-9.5 | -0.427 | 0.05595 | -0.038 | -7.634
-9 | -0.409 | 0.05182 | -0.04 | -7.899
-8.5 | -0.475 | 0.00774 | -0.077 | -61.316
-8 | -0.443 | 0.00622 | -0.078 | -71.319
-7.5 | -0.406 | 0.00629 | -0.079 | -64.487
-7 | -0.364 | 0.0061 | -0.08 | -59.658
-6.5 | -0.318 | 0.00588 | -0.081 | -54.01
-6 | -0.268 | 0.00606 | -0.081 | -44.285
-5.5 | -0.216 | 0.00581 | -0.082 | -37.262
-5 | -0.162 | 0.00563 | -0.083 | -28.765
-4.5 | -0.106 | 0.00549 | -0.084 | -19.287
-4 | -0.049 | 0.00536 | -0.084 | -9.085
-3.5 | 0.009 | 0.00522 | -0.085 | 1.772
-3 | 0.068 | 0.00507 | -0.086 | 13.341
-2.5 | 0.126 | 0.00475 | -0.087 | 26.609
-2 | 0.185 | 0.00469 | -0.088 | 39.569
-1.5 | 0.244 | 0.00459 | -0.088 | 53.297
-1 | 0.304 | 0.00343 | -0.089 | 88.63
-0.5 | 0.363 | 0.00304 | -0.09 | 119.308
0 | 0.422 | 0.00307 | -0.091 | 137.271
0.5 | 0.48 | 0.00378 | -0.091 | 127.093
1 | 0.538 | 0.0041 | -0.092 | 131.199
1.5 | 0.596 | 0.00445 | -0.093 | 133.699
2 | 0.653 | 0.00484 | -0.093 | 134.858
2.5 | 0.709 | 0.00652 | -0.094 | 108.728
3 | 0.764 | 0.00677 | -0.095 | 112.831
3.5 | 0.818 | 0.00699 | -0.096 | 117.033
4 | 0.869 | 0.00725 | -0.096 | 119.894
4.5 | 0.917 | 0.00751 | -0.097 | 122.078
5 | 0.962 | 0.0078 | -0.098 | 123.264
5.5 | 1.002 | 0.00808 | -0.098 | 124.038
6 | 1.038 | 0.00768 | -0.099 | 135.135
6.5 | 1.069 | 0.00803 | -0.1 | 133.01
7 | 1.094 | 0.00839 | -0.1 | 130.376
7.5 | 1.113 | 0.0087 | -0.101 | 127.871
8 | 1.124 | 0.00909 | -0.101 | 123.664
8.5 | 1.12 | 0.01171 | -0.102 | 95.638
9 | 1.107 | 0.01222 | -0.103 | 90.595
9.5 | 1.086 | 0.0129 | -0.103 | 84.151
10 | 1.056 | 0.01361 | -0.104 | 77.566
10.5 | 1.005 | 0.01548 | -0.102 | 64.917
11 | 0.805 | 0.06591 | -0.06 | 12.221
11.5 | 0.766 | 0.07316 | -0.054 | 10.477
12 | 0.73 | 0.07817 | -0.052 | 9.335
12.5 | 0.692 | 0.08478 | -0.051 | 8.161
13 | 0.654 | 0.09125 | -0.051 | 7.172

## 98. Re 8M Mach 0.00 (2)
BIGFOIL.COM POLAR EXPORT
NACA66-410
NACA66-410 |  |  |  | Cl Max: | 1.785 | at alpha= | 17.5 | deg
XFOIL ncrit=9 |  |  |  | L/D Max: | 141.18 | at alpha= | 0.5 | deg
Re: | 8000000 |  |  | Cd Min: | 0.07511 | at alpha= | 20 | deg
Mach: | 0 |  |  | Cl=0 at alpha= | -3.264 | deg
|  |  |  | @ Cl=0.1, Cd= | 0.004807
|  |  |  | @ Cl=0.4, Cd= | 0.0032547
|  |  |  | @ Cl=0.6, Cd= | 0.0059092
alpha (deg) | Cl | Cd | Cm | Cl/Cd
-17.5 | -1.2276 | 0.04118 | -0.0867 | -29.8106
-17 | -1.2702 | 0.03257 | -0.0877 | -38.9991
-16.5 | -1.2737 | 0.02887 | -0.0855 | -44.1185
-16 | -1.2887 | 0.02486 | -0.0803 | -51.8383
-15 | -1.206 | 0.01948 | -0.0836 | -61.9097
-14.5 | -1.1488 | 0.01689 | -0.0878 | -68.0166
-14 | -1.1116 | 0.01533 | -0.0862 | -72.5114
-13.5 | -1.0761 | 0.01385 | -0.084 | -77.6968
-13 | -1.0332 | 0.01292 | -0.0828 | -79.969
-12.5 | -0.9876 | 0.01215 | -0.0819 | -81.284
-12 | -0.9401 | 0.01148 | -0.0812 | -81.8902
-10.5 | -0.7911 | 0.00966 | -0.0801 | -81.8944
-10 | -0.7411 | 0.00894 | -0.0798 | -82.8971
-9.5 | -0.6891 | 0.00842 | -0.0797 | -81.8409
-9 | -0.636 | 0.00806 | -0.0798 | -78.9082
-8.5 | -0.5821 | 0.00771 | -0.08 | -75.4994
-8 | -0.5272 | 0.00755 | -0.0804 | -69.8278
-7.5 | -0.4739 | 0.00701 | -0.0804 | -67.6034
-7 | -0.4197 | 0.00661 | -0.0806 | -63.4947
-6.5 | -0.3644 | 0.00631 | -0.081 | -57.7496
-5 | -0.1968 | 0.00564 | -0.0824 | -34.8936
-4.5 | -0.1404 | 0.00541 | -0.0829 | -25.9519
-4 | -0.0836 | 0.00524 | -0.0835 | -15.9542
-3.5 | -0.0269 | 0.00514 | -0.0841 | -5.2335
-3 | 0.0301 | 0.00493 | -0.0847 | 6.1055
-2.5 | 0.0869 | 0.00483 | -0.0852 | 17.9917
-2 | 0.1438 | 0.00473 | -0.0858 | 30.4017
-1.5 | 0.2011 | 0.00462 | -0.0865 | 43.5281
-1 | 0.258 | 0.00441 | -0.0871 | 58.5034
-0.5 | 0.3155 | 0.004 | -0.0881 | 78.875
0 | 0.3738 | 0.00343 | -0.0895 | 108.9796
0.5 | 0.4306 | 0.00305 | -0.0906 | 141.1803
1 | 0.4752 | 0.00415 | -0.0889 | 114.506
1.5 | 0.5235 | 0.00497 | -0.088 | 105.332
2 | 0.5742 | 0.0056 | -0.0875 | 102.5357
2.5 | 0.6251 | 0.00621 | -0.087 | 100.6602
3 | 0.6791 | 0.00654 | -0.087 | 103.8379
3.5 | 0.7335 | 0.0068 | -0.0871 | 107.8676
4 | 0.7884 | 0.00702 | -0.0873 | 112.3077
5 | 0.8962 | 0.00758 | -0.0874 | 118.2322
5.5 | 0.949 | 0.00792 | -0.0873 | 119.8232
6 | 1.0019 | 0.00825 | -0.0872 | 121.4424
6.5 | 1.0545 | 0.00857 | -0.087 | 123.0455
7 | 1.1057 | 0.009 | -0.0867 | 122.8556
8 | 1.2077 | 0.00981 | -0.0859 | 123.1091
8.5 | 1.2569 | 0.01034 | -0.0852 | 121.5571
9 | 1.305 | 0.01092 | -0.0843 | 119.5055
9.5 | 1.3535 | 0.01143 | -0.0836 | 118.4164
10 | 1.4001 | 0.01204 | -0.0825 | 116.2874
10.5 | 1.4446 | 0.0128 | -0.0811 | 112.8594
11 | 1.487 | 0.01367 | -0.0793 | 108.7783
11.5 | 1.5291 | 0.01445 | -0.0776 | 105.8201
12 | 1.5697 | 0.01517 | -0.0756 | 103.474
12.5 | 1.5993 | 0.01584 | -0.0713 | 100.9659
13 | 1.6247 | 0.01662 | -0.0664 | 97.7557
13.5 | 1.6554 | 0.01766 | -0.0629 | 93.7373
14 | 1.6825 | 0.01899 | -0.0592 | 88.5993
14.5 | 1.7079 | 0.02047 | -0.0555 | 83.4343
15 | 1.7276 | 0.02247 | -0.0513 | 76.8847
15.5 | 1.7474 | 0.02445 | -0.0475 | 71.4683
16 | 1.764 | 0.02676 | -0.0438 | 65.9193
16.5 | 1.7764 | 0.02948 | -0.04 | 60.2578
17 | 1.7828 | 0.03286 | -0.0362 | 54.2544
17.5 | 1.785 | 0.03681 | -0.0328 | 48.4923
18 | 1.7832 | 0.04137 | -0.0299 | 43.1037
18.5 | 1.7719 | 0.04734 | -0.0277 | 37.4292
19 | 1.7574 | 0.05432 | -0.0267 | 32.3527
19.5 | 1.7335 | 0.06335 | -0.0274 | 27.3639
20 | 1.7004 | 0.07511 | -0.0308 | 22.6388

## 99. Re 8M Mach 0.10 (1)
BIGFOIL.COM POLAR EXPORT
NACA66-410
NACA66-410 |  |  |  | Cl Max: | 1.12 | at alpha= | 8 | deg
JavaFoil+Calcfoil stall+Eppler ext transition |  |  |  | L/D Max: | 137.471 | at alpha= | 0 | deg
Re: | 8000000 |  |  | Cd Min: | 0.00303 | at alpha= | -0.5 | deg
Mach: | 0.1 |  |  | Cl=0 at alpha= | -3.5776 | deg
|  |  |  | @ Cl=0.1, Cd= | 0.004931
|  |  |  | @ Cl=0.4, Cd= | 0.0030597
|  |  |  | @ Cl=0.6, Cd= | 0.0044763
alpha (deg) | Cl | Cd | Cm | Cl/Cd
-16.5 | -0.287 | 0.12369 | -0.031 | -2.321
-16 | -0.307 | 0.11594 | -0.031 | -2.645
-15.5 | -0.327 | 0.11205 | -0.032 | -2.914
-15 | -0.347 | 0.10617 | -0.032 | -3.266
-14.5 | -0.367 | 0.10065 | -0.032 | -3.644
-14 | -0.386 | 0.0964 | -0.032 | -4.007
-13.5 | -0.405 | 0.09144 | -0.033 | -4.428
-13 | -0.422 | 0.08658 | -0.033 | -4.874
-12.5 | -0.437 | 0.08154 | -0.033 | -5.357
-12 | -0.444 | 0.07683 | -0.033 | -5.773
-11.5 | -0.447 | 0.07258 | -0.033 | -6.155
-11 | -0.446 | 0.0693 | -0.034 | -6.443
-10.5 | -0.442 | 0.0646 | -0.034 | -6.849
-10 | -0.434 | 0.0605 | -0.036 | -7.181
-9.5 | -0.422 | 0.0562 | -0.038 | -7.515
-9 | -0.405 | 0.05315 | -0.038 | -7.622
-8.5 | -0.385 | 0.04837 | -0.042 | -7.963
-8 | -0.442 | 0.00743 | -0.078 | -59.492
-7.5 | -0.406 | 0.00633 | -0.079 | -64.039
-7 | -0.364 | 0.00607 | -0.08 | -59.974
-6.5 | -0.319 | 0.00586 | -0.081 | -54.363
-6 | -0.269 | 0.00606 | -0.082 | -44.461
-5.5 | -0.217 | 0.00589 | -0.083 | -36.857
-5 | -0.163 | 0.00569 | -0.083 | -28.587
-4.5 | -0.106 | 0.00553 | -0.084 | -19.251
-4 | -0.049 | 0.00539 | -0.085 | -9.081
-3.5 | 0.009 | 0.00525 | -0.086 | 1.772
-3 | 0.068 | 0.00511 | -0.086 | 13.314
-2.5 | 0.127 | 0.00478 | -0.087 | 26.59
-2 | 0.186 | 0.00466 | -0.088 | 40.001
-1.5 | 0.246 | 0.00461 | -0.089 | 53.256
-1 | 0.305 | 0.00346 | -0.09 | 88.383
-0.5 | 0.365 | 0.00303 | -0.09 | 120.261
0 | 0.424 | 0.00308 | -0.091 | 137.471
0.5 | 0.483 | 0.00379 | -0.092 | 127.373
1 | 0.54 | 0.00409 | -0.092 | 132.2
1.5 | 0.599 | 0.00447 | -0.093 | 134.017
2 | 0.656 | 0.00483 | -0.094 | 135.646
2.5 | 0.712 | 0.00657 | -0.095 | 108.469
3 | 0.768 | 0.00677 | -0.095 | 113.407
3.5 | 0.822 | 0.00702 | -0.096 | 117.02
4 | 0.873 | 0.00725 | -0.097 | 120.377
4.5 | 0.921 | 0.00756 | -0.097 | 121.896
5 | 0.965 | 0.00787 | -0.098 | 122.649
5.5 | 1.005 | 0.00814 | -0.099 | 123.451
6 | 1.04 | 0.00777 | -0.099 | 133.883
6.5 | 1.07 | 0.00805 | -0.1 | 132.928
7 | 1.094 | 0.00848 | -0.101 | 128.915
7.5 | 1.111 | 0.00876 | -0.101 | 126.828
8 | 1.12 | 0.00914 | -0.102 | 122.462
8.5 | 1.112 | 0.01186 | -0.103 | 93.792
9 | 1.095 | 0.01246 | -0.103 | 87.852
9.5 | 1.068 | 0.01306 | -0.104 | 81.782
10 | 1.029 | 0.01397 | -0.104 | 73.631
10.5 | 0.812 | 0.06317 | -0.059 | 12.857
11 | 0.773 | 0.06916 | -0.054 | 11.173
11.5 | 0.733 | 0.07482 | -0.052 | 9.796
12 | 0.692 | 0.07957 | -0.052 | 8.697
12.5 | 0.65 | 0.08537 | -0.052 | 7.618
13 | 0.608 | 0.09134 | -0.05 | 6.66

## 100. Re 8M Mach 0.10 (2)
BIGFOIL.COM POLAR EXPORT
NACA66-410
NACA66-410 |  |  |  | Cl Max: | 1.7544 | at alpha= | 16.5 | deg
XFOIL ncrit=9 |  |  |  | L/D Max: | 142.467 | at alpha= | 0.5 | deg
Re: | 8000000 |  |  | Cd Min: | 0.10437 | at alpha= | 20 | deg
Mach: | 0.1 |  |  | Cl=0 at alpha= | -3.2622 | deg
|  |  |  | @ Cl=0.1, Cd= | 0.0048178
|  |  |  | @ Cl=0.4, Cd= | 0.0032653
|  |  |  | @ Cl=0.6, Cd= | 0.0059003
alpha (deg) | Cl | Cd | Cm | Cl/Cd
-15.5 | -1.2025 | 0.02984 | -0.0864 | -40.2983
-15 | -1.1913 | 0.0256 | -0.0857 | -46.5352
-14.5 | -1.1469 | 0.02059 | -0.0905 | -55.7018
-14 | -1.1048 | 0.01753 | -0.0915 | -63.0234
-13.5 | -1.0765 | 0.01542 | -0.0881 | -69.8119
-13 | -1.0383 | 0.01392 | -0.086 | -74.5905
-12.5 | -0.9947 | 0.01283 | -0.0846 | -77.5292
-12 | -0.9479 | 0.01197 | -0.0835 | -79.1896
-11.5 | -0.8986 | 0.01131 | -0.0828 | -79.4518
-11 | -0.8479 | 0.01069 | -0.0824 | -79.3171
-10.5 | -0.7967 | 0.01011 | -0.0819 | -78.8032
-10 | -0.7469 | 0.00923 | -0.0813 | -80.9209
-9.5 | -0.6948 | 0.0086 | -0.081 | -80.7907
-9 | -0.6414 | 0.00817 | -0.0809 | -78.5067
-8.5 | -0.5871 | 0.0078 | -0.081 | -75.2692
-8 | -0.5316 | 0.00762 | -0.0812 | -69.7638
-7.5 | -0.4774 | 0.00712 | -0.0813 | -67.0506
-7 | -0.4229 | 0.00667 | -0.0813 | -63.4033
-6.5 | -0.3672 | 0.00635 | -0.0816 | -57.8268
-6 | -0.3112 | 0.00613 | -0.082 | -50.7667
-5 | -0.1983 | 0.00567 | -0.0829 | -34.9735
-4.5 | -0.1415 | 0.00542 | -0.0834 | -26.107
-4 | -0.0844 | 0.00525 | -0.0839 | -16.0762
-3.5 | -0.0273 | 0.00514 | -0.0845 | -5.3113
-3 | 0.0301 | 0.00494 | -0.0851 | 6.0931
-2.5 | 0.0873 | 0.00484 | -0.0857 | 18.0372
-2 | 0.1445 | 0.00474 | -0.0862 | 30.4852
-1.5 | 0.2021 | 0.00462 | -0.0869 | 43.7446
-1 | 0.2594 | 0.00442 | -0.0876 | 58.6878
-0.5 | 0.3171 | 0.00401 | -0.0885 | 79.0773
0 | 0.3758 | 0.00343 | -0.0899 | 109.5627
0.5 | 0.4331 | 0.00304 | -0.0911 | 142.4671
1 | 0.4777 | 0.00415 | -0.0893 | 115.1084
1.5 | 0.5262 | 0.00498 | -0.0884 | 105.6627
2 | 0.5769 | 0.00562 | -0.0878 | 102.6512
2.5 | 0.628 | 0.00624 | -0.0873 | 100.641
3 | 0.6824 | 0.00655 | -0.0873 | 104.1832
4 | 0.7924 | 0.00704 | -0.0876 | 112.5568
5 | 0.9009 | 0.00761 | -0.0876 | 118.3837
5.5 | 0.954 | 0.00796 | -0.0874 | 119.8492
6 | 1.0074 | 0.00829 | -0.0872 | 121.5199
6.5 | 1.0602 | 0.00863 | -0.087 | 122.8505
7 | 1.1117 | 0.00908 | -0.0865 | 122.4339
7.5 | 1.1634 | 0.00949 | -0.086 | 122.5922
8 | 1.2145 | 0.00991 | -0.0855 | 122.553
8.5 | 1.2636 | 0.01049 | -0.0846 | 120.4576
9 | 1.3126 | 0.01104 | -0.0837 | 118.8949
9.5 | 1.3611 | 0.0116 | -0.0827 | 117.3362
10 | 1.4073 | 0.01231 | -0.0814 | 114.3217
10.5 | 1.4516 | 0.01314 | -0.0796 | 110.4718
11 | 1.494 | 0.01405 | -0.0776 | 106.3345
11.5 | 1.5369 | 0.01478 | -0.0757 | 103.9851
12 | 1.5748 | 0.01555 | -0.0729 | 101.2733
13 | 1.6273 | 0.01731 | -0.0629 | 94.0092
13.5 | 1.656 | 0.01862 | -0.059 | 88.9366
14 | 1.6809 | 0.02028 | -0.0549 | 82.8846
14.5 | 1.7043 | 0.02205 | -0.0508 | 77.2925
15 | 1.7222 | 0.02435 | -0.0464 | 70.7269
15.5 | 1.738 | 0.02681 | -0.0422 | 64.8266
16 | 1.749 | 0.02977 | -0.0381 | 58.7504
16.5 | 1.7544 | 0.03334 | -0.034 | 52.6215
17 | 1.7513 | 0.03791 | -0.0302 | 46.1963
17.5 | 1.7414 | 0.04345 | -0.027 | 40.0783
18 | 1.7263 | 0.05011 | -0.025 | 34.4502
18.5 | 1.7002 | 0.05896 | -0.0247 | 28.8365
19 | 1.6684 | 0.06988 | -0.027 | 23.8752
19.5 | 1.6239 | 0.08472 | -0.0333 | 19.1678
20 | 1.5678 | 0.10437 | -0.0447 | 15.0216

## 101. Re 8M Mach 0.25 (1)
BIGFOIL.COM POLAR EXPORT
NACA66-410
NACA66-410 |  |  |  | Cl Max: | 1.087 | at alpha= | 7.5 | deg
JavaFoil+Calcfoil stall+Eppler ext transition |  |  |  | L/D Max: | 141.269 | at alpha= | 0 | deg
Re: | 8000000 |  |  | Cd Min: | 0.00305 | at alpha= | -0.5 | deg
Mach: | 0.25 |  |  | Cl=0 at alpha= | -3.5833 | deg
|  |  |  | @ Cl=0.1, Cd= | 0.0048507
|  |  |  | @ Cl=0.4, Cd= | 0.0889
|  |  |  | @ Cl=0.6, Cd= | 0.0889
alpha (deg) | Cl | Cd | Cm | Cl/Cd
-14.5 | -0.062 | 0.10217 | -0.034 | -0.609
-14 | -0.059 | 0.09627 | -0.034 | -0.617
-13.5 | -0.136 | 0.09401 | -0.034 | -1.443
-13 | -0.202 | 0.08758 | -0.034 | -2.305
-12.5 | -0.255 | 0.08197 | -0.035 | -3.106
-12 | -0.292 | 0.07793 | -0.036 | -3.748
-11.5 | -0.323 | 0.07357 | -0.035 | -4.386
-11 | -0.347 | 0.0705 | -0.035 | -4.924
-10.5 | -0.365 | 0.06657 | -0.035 | -5.488
-10 | -0.377 | 0.0616 | -0.036 | -6.113
-9.5 | -0.38 | 0.05921 | -0.036 | -6.42
-9 | -0.377 | 0.05523 | -0.036 | -6.818
-8.5 | -0.366 | 0.05092 | -0.039 | -7.191
-8 | -0.349 | 0.04718 | -0.04 | -7.388
-7.5 | -0.327 | 0.04243 | -0.047 | -7.699
-7 | -0.364 | 0.00624 | -0.082 | -58.362
-6.5 | -0.321 | 0.00596 | -0.083 | -53.875
-6 | -0.273 | 0.00574 | -0.084 | -47.643
-5.5 | -0.221 | 0.00592 | -0.085 | -37.408
-5 | -0.166 | 0.00572 | -0.086 | -29.093
-4.5 | -0.109 | 0.00558 | -0.086 | -19.546
-4 | -0.05 | 0.00544 | -0.087 | -9.22
-3.5 | 0.01 | 0.00524 | -0.088 | 1.819
-3 | 0.07 | 0.00489 | -0.089 | 14.274
-2.5 | 0.131 | 0.00481 | -0.09 | 27.124
-2 | 0.191 | 0.0047 | -0.09 | 40.693
-1.5 | 0.252 | 0.0046 | -0.091 | 54.917
-1 | 0.314 | 0.00344 | -0.092 | 91.152
-0.5 | 0.375 | 0.00305 | -0.093 | 122.778
0 | 0.435 | 0.00308 | -0.094 | 141.269
0.5 | 0.496 | 0.00382 | -0.094 | 129.905
1 | 0.555 | 0.00413 | -0.095 | 134.334
1.5 | 0.615 | 0.00451 | -0.096 | 136.198
2 | 0.674 | 0.00492 | -0.097 | 136.863
2.5 | 0.731 | 0.00669 | -0.097 | 109.349
3 | 0.788 | 0.00691 | -0.098 | 113.935
3.5 | 0.843 | 0.00718 | -0.099 | 117.315
4 | 0.894 | 0.00745 | -0.099 | 120.117
4.5 | 0.942 | 0.00774 | -0.1 | 121.66
5 | 0.984 | 0.00805 | -0.101 | 122.279
5.5 | 1.021 | 0.00766 | -0.102 | 133.287
6 | 1.05 | 0.00798 | -0.102 | 131.61
6.5 | 1.072 | 0.00836 | -0.103 | 128.194
7 | 1.084 | 0.00874 | -0.104 | 124.033
7.5 | 1.087 | 0.00926 | -0.104 | 117.339
8 | 1.076 | 0.01199 | -0.105 | 89.739
8.5 | 1.038 | 0.0126 | -0.105 | 82.375
9 | 0.8 | 0.05485 | -0.056 | 14.592
9.5 | 0.744 | 0.05937 | -0.054 | 12.536
10 | 0.677 | 0.06459 | -0.052 | 10.489
10.5 | 0.602 | 0.07093 | -0.05 | 8.49
11 | 0.52 | 0.07607 | -0.05 | 6.835
11.5 | 0.432 | 0.07908 | -0.051 | 5.464
12 | 0.338 | 0.08496 | -0.052 | 3.975
12.5 | 0.228 | 0.0889 | -0.053 | 2.568

## 102. Re 8M Mach 0.25 (2)
BIGFOIL.COM POLAR EXPORT
NACA66-410
NACA66-410 |  |  |  | Cl Max: | 1.5538 | at alpha= | 12 | deg
XFOIL ncrit=9 |  |  |  | L/D Max: | 149.431 | at alpha= | 0.5 | deg
Re: | 8000000 |  |  | Cd Min: | 0.1791 | at alpha= | 17 | deg
Mach: | 0.25 |  |  | Cl=0 at alpha= | -3.2525 | deg
|  |  |  | @ Cl=0.1, Cd= | 0.0048335
|  |  |  | @ Cl=0.4, Cd= | 0.0033338
|  |  |  | @ Cl=0.6, Cd= | 0.0058169
alpha (deg) | Cl | Cd | Cm | Cl/Cd
-15.5 | -0.5107 | 0.17323 | -0.0171 | -2.9481
-15 | -0.5013 | 0.16433 | -0.0206 | -3.0506
-14.5 | -0.502 | 0.15235 | -0.0246 | -3.295
-14 | -0.4928 | 0.14463 | -0.0278 | -3.4073
-13.5 | -0.4947 | 0.13393 | -0.0318 | -3.6937
-13 | -0.4814 | 0.12675 | -0.0357 | -3.798
-12.5 | -0.4942 | 0.11288 | -0.042 | -4.3781
-12 | -0.5264 | 0.09176 | -0.0568 | -5.7367
-11.5 | -0.6361 | 0.043 | -0.1153 | -14.793
-11 | -0.7262 | 0.03267 | -0.1046 | -22.2283
-10.5 | -0.8191 | 0.01409 | -0.0934 | -58.1334
-10 | -0.7735 | 0.01201 | -0.0912 | -64.4047
-9.5 | -0.7212 | 0.01072 | -0.0896 | -67.2761
-9 | -0.6697 | 0.0093 | -0.088 | -72.0108
-8.5 | -0.6135 | 0.0086 | -0.0871 | -71.3372
-8 | -0.5555 | 0.00814 | -0.0865 | -68.2432
-7.5 | -0.4977 | 0.00771 | -0.0861 | -64.5525
-7 | -0.4406 | 0.00712 | -0.0857 | -61.882
-6.5 | -0.3831 | 0.00664 | -0.0854 | -57.6958
-6 | -0.3244 | 0.00631 | -0.0854 | -51.4105
-5.5 | -0.2656 | 0.00605 | -0.0855 | -43.9008
-5 | -0.2065 | 0.00587 | -0.0858 | -35.1789
-4.5 | -0.1478 | 0.00551 | -0.086 | -26.824
-4 | -0.0888 | 0.00531 | -0.0864 | -16.7232
-3 | 0.03 | 0.00498 | -0.0875 | 6.0241
-2.5 | 0.0892 | 0.00485 | -0.088 | 18.3918
-2 | 0.1482 | 0.00476 | -0.0886 | 31.1345
-1.5 | 0.2077 | 0.00464 | -0.0893 | 44.7629
-1 | 0.2668 | 0.00446 | -0.0899 | 59.8206
-0.5 | 0.3263 | 0.00404 | -0.0909 | 80.7673
0 | 0.3869 | 0.00343 | -0.0924 | 112.7988
0.5 | 0.4468 | 0.00299 | -0.0937 | 149.4314
1 | 0.4918 | 0.00413 | -0.0917 | 119.0799
1.5 | 0.5406 | 0.00503 | -0.0905 | 107.4751
2 | 0.5921 | 0.00572 | -0.0897 | 103.514
2.5 | 0.6443 | 0.00636 | -0.089 | 101.305
3 | 0.7008 | 0.00665 | -0.0889 | 105.3835
4 | 0.8143 | 0.00717 | -0.0889 | 113.5704
4.5 | 0.8704 | 0.00749 | -0.0886 | 116.2083
5 | 0.9265 | 0.00779 | -0.0884 | 118.9345
5.5 | 0.9815 | 0.00819 | -0.0878 | 119.8413
6 | 1.0371 | 0.00853 | -0.0873 | 121.5826
6.5 | 1.0913 | 0.00898 | -0.0865 | 121.5256
7 | 1.1452 | 0.00945 | -0.0855 | 121.1852
7.5 | 1.1987 | 0.00994 | -0.0843 | 120.5936
8 | 1.2499 | 0.01062 | -0.0827 | 117.693
8.5 | 1.3015 | 0.01124 | -0.081 | 115.7918
9 | 1.3512 | 0.012 | -0.079 | 112.6
9.5 | 1.398 | 0.01298 | -0.0763 | 107.7042
10 | 1.4414 | 0.01422 | -0.073 | 101.3643
10.5 | 1.4828 | 0.01545 | -0.0694 | 95.9741
11 | 1.5146 | 0.01706 | -0.064 | 88.7808
11.5 | 1.541 | 0.01922 | -0.0581 | 80.1769
12 | 1.5538 | 0.02233 | -0.0507 | 69.5835
12.5 | 1.5445 | 0.02712 | -0.0414 | 56.9506
13 | 1.5123 | 0.03453 | -0.0324 | 43.7967
13.5 | 1.4571 | 0.0444 | -0.0248 | 32.8176
14 | 1.4043 | 0.05486 | -0.0213 | 25.5979
14.5 | 1.3549 | 0.06655 | -0.022 | 20.3591
15 | 1.3123 | 0.07981 | -0.0272 | 16.4428
15.5 | 1.2746 | 0.09573 | -0.0373 | 13.3145
16 | 1.2448 | 0.11393 | -0.0504 | 10.926
16.5 | 1.1813 | 0.14387 | -0.0691 | 8.2109
17 | 1.0947 | 0.1791 | -0.0918 | 6.1122

## 103. Re 8M Mach 0.50 (1)
BIGFOIL.COM POLAR EXPORT
NACA66-410
NACA66-410 |  |  |  | Cl Max: | 1.233 | at alpha= | 20 | deg
JavaFoil+Calcfoil stall+Eppler ext transition |  |  |  | L/D Max: | 156.628 | at alpha= | 0 | deg
Re: | 8000000 |  |  | Cd Min: | 0.00306 | at alpha= | -0.5 | deg
Mach: | 0.5 |  |  | Cl=0 at alpha= | -3.5833 | deg
|  |  |  | @ Cl=0.1, Cd= | 0.0046778
|  |  |  | @ Cl=0.4, Cd= | 0.0031718
|  |  |  | @ Cl=0.6, Cd= | 0.0042208
alpha (deg) | Cl | Cd | Cm | Cl/Cd
-20 | -0.879 | 0.15237 | -0.038 | -5.77
-19.5 | -0.853 | 0.14738 | -0.039 | -5.788
-19 | -0.827 | 0.14259 | -0.039 | -5.799
-18.5 | -0.802 | 0.13805 | -0.041 | -5.811
-18 | -0.775 | 0.13092 | -0.041 | -5.918
-17.5 | -0.747 | 0.12818 | -0.04 | -5.83
-17 | -0.722 | 0.11877 | -0.041 | -6.076
-16.5 | -0.695 | 0.11167 | -0.042 | -6.225
-16 | -0.669 | 0.10559 | -0.042 | -6.337
-15.5 | -0.641 | 0.11216 | -0.041 | -5.711
-15 | -0.614 | 0.10326 | -0.041 | -5.947
-14.5 | -0.589 | 0.09478 | -0.043 | -6.211
-14 | -0.564 | 0.08699 | -0.046 | -6.481
-13.5 | -0.538 | 0.08069 | -0.047 | -6.67
-13 | -0.519 | 0.06825 | -0.054 | -7.602
-12.5 | -0.561 | 0.01794 | -0.077 | -31.266
-12 | -0.453 | 0.08262 | -0.041 | -5.478
-11.5 | -0.426 | 0.07363 | -0.042 | -5.786
-11 | -0.4 | 0.06724 | -0.044 | -5.95
-10.5 | -0.376 | 0.05951 | -0.05 | -6.315
-10 | -0.412 | 0.01228 | -0.083 | -33.511
-9.5 | -0.389 | 0.00953 | -0.086 | -40.791
-9 | -0.292 | 0.05648 | -0.043 | -5.166
-8.5 | -0.264 | 0.05513 | -0.041 | -4.796
-8 | -0.238 | 0.05071 | -0.042 | -4.686
-7.5 | -0.211 | 0.04648 | -0.044 | -4.54
-7 | -0.185 | 0.04151 | -0.051 | -4.463
-6.5 | -0.157 | 0.04292 | -0.043 | -3.658
-6 | -0.2 | 0.04034 | -0.043 | -4.966
-5.5 | -0.184 | 0.03624 | -0.049 | -5.082
-5 | -0.179 | 0.00569 | -0.096 | -31.352
-4.5 | -0.119 | 0.00523 | -0.097 | -22.75
-4 | -0.055 | 0.00507 | -0.097 | -10.897
-3.5 | 0.011 | 0.00491 | -0.098 | 2.151
-3 | 0.078 | 0.00475 | -0.099 | 16.355
-2.5 | 0.145 | 0.00453 | -0.1 | 32.15
-2 | 0.214 | 0.0045 | -0.101 | 47.496
-1.5 | 0.282 | 0.00439 | -0.102 | 64.18
-1 | 0.351 | 0.00346 | -0.103 | 101.426
-0.5 | 0.419 | 0.00306 | -0.104 | 136.938
0 | 0.487 | 0.00311 | -0.105 | 156.628
0.5 | 0.555 | 0.00393 | -0.105 | 141.225
1 | 0.62 | 0.00435 | -0.106 | 142.686
1.5 | 0.686 | 0.00483 | -0.107 | 142.019
2 | 0.751 | 0.00691 | -0.108 | 108.65
2.5 | 0.814 | 0.00723 | -0.109 | 112.612
3 | 0.874 | 0.00692 | -0.109 | 126.387
3.5 | 0.931 | 0.00717 | -0.11 | 129.866
4 | 0.978 | 0.00756 | -0.111 | 129.352
4.5 | 1.009 | 0.00792 | -0.112 | 127.458
5 | 1.013 | 0.00844 | -0.113 | 120.024
5.5 | 0.946 | 0.0113 | -0.113 | 83.685
6 | 0.511 | 0.04087 | -0.056 | 12.501
6.5 | 0.537 | 0.04442 | -0.055 | 12.087
7 | 0.696 | 0.01292 | -0.115 | 53.846
7.5 | 0.591 | 0.0478 | -0.061 | 12.368
8 | 0.615 | 0.05443 | -0.054 | 11.29
8.5 | 0.79 | 0.01451 | -0.117 | 54.462
9 | 0.82 | 0.01554 | -0.118 | 52.765
9.5 | 0.849 | 0.01675 | -0.118 | 50.681
10 | 0.725 | 0.06299 | -0.069 | 11.517
10.5 | 0.745 | 0.07532 | -0.059 | 9.89
11 | 0.939 | 0.01868 | -0.12 | 50.289
11.5 | 0.962 | 0.02087 | -0.119 | 46.107
12 | 0.839 | 0.07266 | -0.08 | 11.546
12.5 | 0.852 | 0.08655 | -0.068 | 9.841
13 | 0.878 | 0.09348 | -0.069 | 9.39
13.5 | 0.908 | 0.08804 | -0.074 | 10.309
14 | 0.929 | 0.09694 | -0.071 | 9.586
14.5 | 0.957 | 0.10272 | -0.073 | 9.312
15 | 0.985 | 0.1081 | -0.076 | 9.108
15.5 | 1.003 | 0.11175 | -0.071 | 8.978
16 | 1.03 | 0.11759 | -0.073 | 8.758
16.5 | 1.06 | 0.11996 | -0.078 | 8.837
17 | 1.09 | 0.12352 | -0.082 | 8.828
17.5 | 1.106 | 0.12631 | -0.076 | 8.758
18 | 1.132 | 0.13169 | -0.077 | 8.598
18.5 | 1.166 | 0.13247 | -0.083 | 8.803
19 | 1.207 | 0.1273 | -0.091 | 9.485
19.5 | 1.225 | 0.14091 | -0.089 | 8.696
20 | 1.233 | 0.14805 | -0.081 | 8.328

## 104. Re 8M Mach 0.50 (2)
BIGFOIL.COM POLAR EXPORT
NACA66-410
NACA66-410 |  |  |  | Cl Max: | 1.2024 | at alpha= | 7 | deg
XFOIL ncrit=9 |  |  |  | L/D Max: | 169.497 | at alpha= | 0.5 | deg
Re: | 8000000 |  |  | Cd Min: | 0.22488 | at alpha= | -18 | deg
Mach: | 0.5 |  |  | Cl=0 at alpha= | -3.2083 | deg
|  |  |  | @ Cl=0.1, Cd= | 0.0049741
|  |  |  | @ Cl=0.4, Cd= | 0.0037669
|  |  |  | @ Cl=0.6, Cd= | 0.0052277
alpha (deg) | Cl | Cd | Cm | Cl/Cd
-18 | -0.6072 | 0.22488 | 0 | -2.7001
-17.5 | -0.5877 | 0.21671 | -0.0043 | -2.7119
-16.5 | -0.5493 | 0.20012 | -0.0129 | -2.7449
-16 | -0.5293 | 0.19314 | -0.0167 | -2.7405
-15.5 | -0.511 | 0.1851 | -0.0206 | -2.7607
-15 | -0.4942 | 0.17694 | -0.0243 | -2.793
-14.5 | -0.4783 | 0.16883 | -0.0279 | -2.833
-14 | -0.461 | 0.16038 | -0.0321 | -2.8744
-13.5 | -0.4443 | 0.15173 | -0.0363 | -2.9282
-13 | -0.421 | 0.14043 | -0.045 | -2.9979
-12.5 | -0.3928 | 0.12992 | -0.0547 | -3.0234
-12 | -0.3586 | 0.12053 | -0.065 | -2.9752
-11.5 | -0.3232 | 0.11034 | -0.0768 | -2.9291
-11 | -0.2908 | 0.09892 | -0.0899 | -2.9397
-10.5 | -0.2779 | 0.08965 | -0.0969 | -3.0998
-10 | -0.2748 | 0.08177 | -0.1003 | -3.3606
-9.5 | -0.2733 | 0.07375 | -0.1042 | -3.7058
-9 | -0.2764 | 0.06519 | -0.109 | -4.2399
-8.5 | -0.268 | 0.05857 | -0.1132 | -4.5757
-8 | -0.2982 | 0.04725 | -0.1225 | -6.3111
-7.5 | -0.3204 | 0.04179 | -0.1197 | -7.6669
-7 | -0.3373 | 0.03393 | -0.1169 | -9.9411
-6.5 | -0.331 | 0.02696 | -0.1132 | -12.2774
-6 | -0.3225 | 0.01846 | -0.108 | -17.4702
-5.5 | -0.295 | 0.01053 | -0.1035 | -28.0152
-5 | -0.2415 | 0.0073 | -0.1005 | -33.0822
-4.5 | -0.176 | 0.00631 | -0.099 | -27.8922
-4 | -0.1087 | 0.00571 | -0.0982 | -19.0368
-3.5 | -0.0402 | 0.00543 | -0.098 | -7.4033
-3 | 0.0287 | 0.0052 | -0.0982 | 5.5192
-2.5 | 0.0967 | 0.00498 | -0.0985 | 19.4177
-2 | 0.1642 | 0.00486 | -0.099 | 33.786
-1.5 | 0.2319 | 0.00472 | -0.0996 | 49.1314
-1 | 0.2992 | 0.00461 | -0.1003 | 64.9024
0 | 0.4355 | 0.00347 | -0.1032 | 125.5043
0.5 | 0.5051 | 0.00298 | -0.1049 | 169.4966
1 | 0.5539 | 0.00408 | -0.1021 | 135.7598
1.5 | 0.6017 | 0.00527 | -0.0992 | 114.1746
2 | 0.6543 | 0.00619 | -0.0969 | 105.7027
2.5 | 0.7127 | 0.0068 | -0.0954 | 104.8088
3 | 0.7763 | 0.00713 | -0.0947 | 108.878
3.5 | 0.8408 | 0.00743 | -0.0938 | 113.1629
4 | 0.9038 | 0.00783 | -0.0924 | 115.4278
4.5 | 0.9673 | 0.00824 | -0.0906 | 117.3908
5 | 1.0279 | 0.00883 | -0.0878 | 116.41
5.5 | 1.0888 | 0.00943 | -0.0846 | 115.4613
6 | 1.1411 | 0.01052 | -0.0792 | 108.4696
6.5 | 1.163 | 0.01352 | -0.0689 | 86.0207
7 | 1.2024 | 0.02263 | -0.0638 | 53.133
7.5 | 1.1939 | 0.03108 | -0.053 | 38.4138
8 | 1.1598 | 0.03739 | -0.04 | 31.019
8.5 | 1.1213 | 0.04445 | -0.0308 | 25.2261
9 | 1.0816 | 0.05286 | -0.0261 | 20.4616
9.5 | 1.0423 | 0.063 | -0.0262 | 16.5444
10 | 1.0059 | 0.07541 | -0.0317 | 13.3391
10.5 | 0.9786 | 0.09124 | -0.0432 | 10.7256
11 | 0.9665 | 0.10921 | -0.0565 | 8.8499
11.5 | 0.9568 | 0.12406 | -0.0659 | 7.7124
12 | 0.9524 | 0.13795 | -0.0744 | 6.904

## 105. Re 10M Mach 0.00 (1)
BIGFOIL.COM POLAR EXPORT
NACA66-410
NACA66-410 |  |  |  | Cl Max: | 1.125 | at alpha= | 8 | deg
JavaFoil+Calcfoil stall+Eppler ext transition |  |  |  | L/D Max: | 137.696 | at alpha= | 6.5 | deg
Re: | 10000000 |  |  | Cd Min: | 0.00361 | at alpha= | -1 | deg
Mach: | 0 |  |  | Cl=0 at alpha= | -3.5776 | deg
|  |  |  | @ Cl=0.1, Cd= | 0.0049014
|  |  |  | @ Cl=0.4, Cd= | 0.0040264
|  |  |  | @ Cl=0.6, Cd= | 0.0047032
alpha (deg) | Cl | Cd | Cm | Cl/Cd
-13.5 | -0.432 | 0.08901 | -0.033 | -4.848
-13 | -0.445 | 0.08552 | -0.033 | -5.206
-12.5 | -0.457 | 0.08045 | -0.033 | -5.677
-12 | -0.461 | 0.07611 | -0.034 | -6.052
-11.5 | -0.461 | 0.07143 | -0.034 | -6.454
-11 | -0.458 | 0.06745 | -0.035 | -6.796
-10.5 | -0.452 | 0.06222 | -0.037 | -7.27
-10 | -0.442 | 0.0586 | -0.038 | -7.54
-9.5 | -0.427 | 0.05523 | -0.038 | -7.74
-9 | -0.411 | 0.05054 | -0.042 | -8.123
-8.5 | -0.476 | 0.00743 | -0.077 | -64.074
-8 | -0.444 | 0.00642 | -0.078 | -69.166
-7.5 | -0.406 | 0.0061 | -0.079 | -66.61
-7 | -0.364 | 0.00589 | -0.08 | -61.779
-6.5 | -0.318 | 0.00599 | -0.081 | -53.05
-6 | -0.268 | 0.00578 | -0.081 | -46.473
-5.5 | -0.216 | 0.00563 | -0.082 | -38.433
-5 | -0.162 | 0.00546 | -0.083 | -29.705
-4.5 | -0.106 | 0.00532 | -0.084 | -19.911
-4 | -0.049 | 0.00518 | -0.084 | -9.404
-3.5 | 0.009 | 0.00506 | -0.085 | 1.829
-3 | 0.068 | 0.00494 | -0.086 | 13.702
-2.5 | 0.126 | 0.00487 | -0.087 | 25.947
-2 | 0.185 | 0.00455 | -0.088 | 40.777
-1.5 | 0.244 | 0.0045 | -0.088 | 54.375
-1 | 0.304 | 0.00361 | -0.089 | 84.208
-0.5 | 0.363 | 0.00397 | -0.09 | 91.29
0 | 0.422 | 0.00406 | -0.091 | 103.957
0.5 | 0.48 | 0.00407 | -0.091 | 118.082
1 | 0.538 | 0.00437 | -0.092 | 123.14
1.5 | 0.596 | 0.00468 | -0.093 | 127.132
2 | 0.653 | 0.00501 | -0.093 | 130.33
2.5 | 0.709 | 0.00631 | -0.094 | 112.282
3 | 0.764 | 0.00655 | -0.095 | 116.692
3.5 | 0.818 | 0.00675 | -0.096 | 121.126
4 | 0.869 | 0.007 | -0.096 | 124.131
4.5 | 0.917 | 0.00725 | -0.097 | 126.472
5 | 0.962 | 0.00753 | -0.098 | 127.786
5.5 | 1.002 | 0.00779 | -0.098 | 128.671
6 | 1.038 | 0.00815 | -0.099 | 127.453
6.5 | 1.069 | 0.00776 | -0.1 | 137.696
7 | 1.094 | 0.00808 | -0.1 | 135.317
7.5 | 1.113 | 0.0084 | -0.101 | 132.509
8 | 1.125 | 0.00872 | -0.102 | 128.995
8.5 | 1.12 | 0.00908 | -0.102 | 123.447
9 | 1.108 | 0.01177 | -0.103 | 94.103
9.5 | 1.086 | 0.01243 | -0.103 | 87.391
10 | 1.058 | 0.0131 | -0.104 | 80.761
10.5 | 1.02 | 0.01392 | -0.104 | 73.27
11 | 0.942 | 0.01921 | -0.1 | 49.048
11.5 | 0.768 | 0.07172 | -0.056 | 10.709
12 | 0.73 | 0.0777 | -0.054 | 9.401
12.5 | 0.692 | 0.08408 | -0.051 | 8.231
13 | 0.655 | 0.08984 | -0.052 | 7.287

## 106. Re 10M Mach 0.00 (2)
BIGFOIL.COM POLAR EXPORT
NACA66-410
NACA66-410 |  |  |  | Cl Max: | 1.791 | at alpha= | 17 | deg
XFOIL ncrit=9 |  |  |  | L/D Max: | 128.749 | at alpha= | 7.5 | deg
Re: | 10000000 |  |  | Cd Min: | 0.07179 | at alpha= | 20 | deg
Mach: | 0 |  |  | Cl=0 at alpha= | -3.2671 | deg
|  |  |  | @ Cl=0.1, Cd= | 0.0046477
|  |  |  | @ Cl=0.4, Cd= | 0.0036174
|  |  |  | @ Cl=0.6, Cd= | 0.0058361
alpha (deg) | Cl | Cd | Cm | Cl/Cd
-18.5 | -1.3194 | 0.04075 | -0.087 | -32.3779
-18 | -1.3531 | 0.0328 | -0.0884 | -41.253
-17.5 | -1.3541 | 0.029 | -0.0871 | -46.6931
-17 | -1.3539 | 0.02583 | -0.0841 | -52.4158
-16.5 | -1.3452 | 0.02371 | -0.0803 | -56.7356
-16 | -1.3131 | 0.02113 | -0.0803 | -62.1439
-15.5 | -1.2615 | 0.01917 | -0.083 | -65.8059
-15 | -1.1979 | 0.01748 | -0.0876 | -68.5297
-14.5 | -1.1539 | 0.01622 | -0.0875 | -71.1406
-14 | -1.1189 | 0.01495 | -0.0851 | -74.8428
-13.5 | -1.0835 | 0.01327 | -0.0829 | -81.6503
-13 | -1.0412 | 0.01219 | -0.0816 | -85.4143
-12.5 | -0.9949 | 0.01141 | -0.0808 | -87.1954
-12 | -0.9467 | 0.01076 | -0.0803 | -87.9833
-11.5 | -0.8967 | 0.01022 | -0.08 | -87.7397
-11 | -0.8459 | 0.0097 | -0.0798 | -87.2062
-10 | -0.7433 | 0.00861 | -0.0795 | -86.3298
-9.5 | -0.6918 | 0.00802 | -0.0793 | -86.2594
-9 | -0.6385 | 0.00762 | -0.0795 | -83.7927
-8.5 | -0.5845 | 0.00729 | -0.0797 | -80.1783
-8 | -0.5295 | 0.00707 | -0.0801 | -74.8939
-7.5 | -0.4747 | 0.0068 | -0.0804 | -69.8088
-7 | -0.4203 | 0.00636 | -0.0806 | -66.0849
-6.5 | -0.3652 | 0.00603 | -0.0809 | -60.5638
-6 | -0.3093 | 0.00581 | -0.0814 | -53.2358
-5 | -0.1965 | 0.00545 | -0.0825 | -36.055
-4.5 | -0.1402 | 0.0052 | -0.083 | -26.9615
-4 | -0.0834 | 0.00503 | -0.0836 | -16.5805
-3 | 0.0304 | 0.00477 | -0.0848 | 6.3732
-2.5 | 0.0872 | 0.00467 | -0.0854 | 18.6724
-2 | 0.1445 | 0.00457 | -0.086 | 31.6193
-1.5 | 0.2017 | 0.00447 | -0.0867 | 45.123
-1 | 0.2588 | 0.00433 | -0.0873 | 59.7691
-0.5 | 0.3162 | 0.004 | -0.0882 | 79.05
0 | 0.3742 | 0.00356 | -0.0894 | 105.1124
0.5 | 0.4236 | 0.00367 | -0.0893 | 115.4223
1 | 0.4727 | 0.0044 | -0.0885 | 107.4318
2 | 0.5747 | 0.00561 | -0.0876 | 102.4421
2.5 | 0.6273 | 0.00608 | -0.0874 | 103.1743
3 | 0.6821 | 0.00633 | -0.0876 | 107.7567
3.5 | 0.7371 | 0.00655 | -0.0878 | 112.5344
4 | 0.7919 | 0.00678 | -0.088 | 116.7994
5 | 0.9001 | 0.00731 | -0.0882 | 123.1327
5.5 | 0.9531 | 0.00765 | -0.0881 | 124.5882
6 | 1.0066 | 0.00792 | -0.0881 | 127.096
6.5 | 1.0591 | 0.00827 | -0.088 | 128.0653
7.5 | 1.1626 | 0.00903 | -0.0874 | 128.7486
8 | 1.2134 | 0.00944 | -0.087 | 128.5381
8.5 | 1.2627 | 0.00999 | -0.0863 | 126.3964
9 | 1.3122 | 0.01045 | -0.0857 | 125.5694
9.5 | 1.3609 | 0.01096 | -0.085 | 124.1697
10 | 1.4073 | 0.01163 | -0.0839 | 121.006
10.5 | 1.4521 | 0.0124 | -0.0825 | 117.1048
11 | 1.4971 | 0.01305 | -0.0812 | 114.7203
11.5 | 1.5411 | 0.01371 | -0.0798 | 112.407
12 | 1.5834 | 0.01441 | -0.0781 | 109.882
12.5 | 1.6224 | 0.01515 | -0.0758 | 107.0891
13 | 1.6475 | 0.01588 | -0.0706 | 103.7469
13.5 | 1.6725 | 0.01686 | -0.0658 | 99.1993
14 | 1.6956 | 0.01844 | -0.0613 | 91.9523
14.5 | 1.7211 | 0.01989 | -0.0575 | 86.5309
15 | 1.7412 | 0.0218 | -0.0532 | 79.8716
15.5 | 1.7609 | 0.02376 | -0.0492 | 74.112
16 | 1.7764 | 0.02608 | -0.0452 | 68.1135
16.5 | 1.7876 | 0.02885 | -0.0411 | 61.9619
17 | 1.791 | 0.03243 | -0.037 | 55.2266
17.5 | 1.7905 | 0.03655 | -0.0332 | 48.9877
18 | 1.7903 | 0.04088 | -0.0304 | 43.794
18.5 | 1.7808 | 0.04657 | -0.0281 | 38.2392
19 | 1.7718 | 0.05277 | -0.027 | 33.5759
19.5 | 1.7506 | 0.06122 | -0.0273 | 28.5952
20 | 1.7228 | 0.07179 | -0.0298 | 23.9978

## 107. Re 10M Mach 0.10 (1)
BIGFOIL.COM POLAR EXPORT
NACA66-410
NACA66-410 |  |  |  | Cl Max: | 1.12 | at alpha= | 8 | deg
JavaFoil+Calcfoil stall+Eppler ext transition |  |  |  | L/D Max: | 137.636 | at alpha= | 6.5 | deg
Re: | 10000000 |  |  | Cd Min: | 0.00359 | at alpha= | -1 | deg
Mach: | 0.1 |  |  | Cl=0 at alpha= | -3.5776 | deg
|  |  |  | @ Cl=0.1, Cd= | 0.0049003
|  |  |  | @ Cl=0.4, Cd= | 0.0040256
|  |  |  | @ Cl=0.6, Cd= | 0.0046856
alpha (deg) | Cl | Cd | Cm | Cl/Cd
-16.5 | -0.287 | 0.12471 | -0.031 | -2.303
-16 | -0.307 | 0.11631 | -0.032 | -2.637
-15.5 | -0.327 | 0.1104 | -0.032 | -2.958
-15 | -0.347 | 0.10483 | -0.032 | -3.309
-14.5 | -0.367 | 0.09929 | -0.033 | -3.696
-14 | -0.386 | 0.0946 | -0.033 | -4.085
-13.5 | -0.405 | 0.0901 | -0.033 | -4.495
-13 | -0.422 | 0.08499 | -0.033 | -4.967
-12.5 | -0.437 | 0.08083 | -0.034 | -5.407
-12 | -0.444 | 0.07614 | -0.034 | -5.828
-11.5 | -0.447 | 0.07207 | -0.034 | -6.203
-11 | -0.447 | 0.06887 | -0.034 | -6.485
-10.5 | -0.443 | 0.06409 | -0.035 | -6.909
-10 | -0.435 | 0.05994 | -0.037 | -7.253
-9.5 | -0.422 | 0.05562 | -0.038 | -7.596
-9 | -0.405 | 0.0526 | -0.039 | -7.707
-8.5 | -0.389 | 0.04481 | -0.048 | -8.683
-8 | -0.443 | 0.00639 | -0.078 | -69.298
-7.5 | -0.406 | 0.00615 | -0.079 | -66.023
-7 | -0.364 | 0.00586 | -0.08 | -62.111
-6.5 | -0.319 | 0.00608 | -0.081 | -52.421
-6 | -0.269 | 0.00588 | -0.082 | -45.833
-5.5 | -0.217 | 0.00564 | -0.083 | -38.522
-5 | -0.163 | 0.00551 | -0.083 | -29.535
-4.5 | -0.106 | 0.00529 | -0.084 | -20.123
-4 | -0.049 | 0.00516 | -0.085 | -9.483
-3.5 | 0.009 | 0.00503 | -0.086 | 1.848
-3 | 0.068 | 0.00496 | -0.086 | 13.7
-2.5 | 0.127 | 0.00485 | -0.087 | 26.212
-2 | 0.186 | 0.00452 | -0.088 | 41.203
-1.5 | 0.246 | 0.00447 | -0.089 | 54.957
-1 | 0.305 | 0.00359 | -0.09 | 85.138
-0.5 | 0.365 | 0.00399 | -0.09 | 91.279
0 | 0.424 | 0.00405 | -0.091 | 104.564
0.5 | 0.483 | 0.00407 | -0.092 | 118.594
1 | 0.54 | 0.00436 | -0.092 | 123.943
1.5 | 0.599 | 0.00468 | -0.093 | 128.026
2 | 0.656 | 0.005 | -0.094 | 131.098
2.5 | 0.712 | 0.00636 | -0.095 | 112.028
3 | 0.768 | 0.00654 | -0.095 | 117.298
3.5 | 0.822 | 0.00678 | -0.096 | 121.126
4 | 0.873 | 0.007 | -0.097 | 124.652
4.5 | 0.921 | 0.00726 | -0.097 | 126.936
5 | 0.965 | 0.00759 | -0.098 | 127.161
5.5 | 1.005 | 0.00785 | -0.099 | 128.096
6 | 1.041 | 0.00819 | -0.1 | 127.019
6.5 | 1.07 | 0.00778 | -0.1 | 137.636
7 | 1.094 | 0.00815 | -0.101 | 134.274
7.5 | 1.111 | 0.00845 | -0.101 | 131.443
8 | 1.12 | 0.00882 | -0.102 | 127.024
8.5 | 1.112 | 0.00916 | -0.103 | 121.389
9 | 1.095 | 0.012 | -0.103 | 91.241
9.5 | 1.069 | 0.01258 | -0.104 | 84.953
10 | 1.034 | 0.01326 | -0.104 | 77.993
10.5 | 0.815 | 0.06157 | -0.061 | 13.238
11 | 0.775 | 0.06762 | -0.057 | 11.458
11.5 | 0.734 | 0.07325 | -0.055 | 10.023
12 | 0.692 | 0.07895 | -0.053 | 8.77
12.5 | 0.651 | 0.08365 | -0.052 | 7.778
13 | 0.609 | 0.09117 | -0.051 | 6.675

## 108. Re 10M Mach 0.10 (2)
BIGFOIL.COM POLAR EXPORT
NACA66-410
NACA66-410 |  |  |  | Cl Max: | 1.7614 | at alpha= | 16.5 | deg
XFOIL ncrit=9 |  |  |  | L/D Max: | 128.647 | at alpha= | 7.5 | deg
Re: | 10000000 |  |  | Cd Min: | 0.11142 | at alpha= | 20 | deg
Mach: | 0.1 |  |  | Cl=0 at alpha= | -3.2659 | deg
|  |  |  | @ Cl=0.1, Cd= | 0.0046506
|  |  |  | @ Cl=0.4, Cd= | 0.0037546
|  |  |  | @ Cl=0.6, Cd= | 0.0058256
alpha (deg) | Cl | Cd | Cm | Cl/Cd
-17 | -1.2221 | 0.03915 | -0.0903 | -31.2158
-16.5 | -1.2542 | 0.03202 | -0.0902 | -39.1693
-16 | -1.2855 | 0.02623 | -0.0861 | -49.0088
-15.5 | -1.2615 | 0.02294 | -0.0857 | -54.9913
-15 | -1.2041 | 0.02027 | -0.09 | -59.4031
-13.5 | -1.0839 | 0.01493 | -0.0871 | -72.5988
-13 | -1.0457 | 0.0133 | -0.085 | -78.6241
-12.5 | -1.002 | 0.01212 | -0.0836 | -82.6733
-12 | -0.9548 | 0.01124 | -0.0826 | -84.9466
-11.5 | -0.9049 | 0.01055 | -0.082 | -85.7725
-11 | -0.8536 | 0.00997 | -0.0816 | -85.6169
-10.5 | -0.8019 | 0.00943 | -0.0812 | -85.0371
-10 | -0.749 | 0.00893 | -0.0811 | -83.8746
-9.5 | -0.6975 | 0.00821 | -0.0806 | -84.9574
-9 | -0.644 | 0.00773 | -0.0806 | -83.3118
-8.5 | -0.5895 | 0.00737 | -0.0807 | -79.9864
-8 | -0.534 | 0.00713 | -0.0809 | -74.8948
-7 | -0.4236 | 0.00643 | -0.0813 | -65.8787
-6.5 | -0.368 | 0.00607 | -0.0816 | -60.626
-6 | -0.3117 | 0.00583 | -0.082 | -53.4648
-5.5 | -0.2551 | 0.00566 | -0.0825 | -45.0707
-5 | -0.198 | 0.00548 | -0.083 | -36.1314
-4.5 | -0.1414 | 0.00522 | -0.0835 | -27.0881
-4 | -0.0842 | 0.00504 | -0.0841 | -16.7063
-3 | 0.0305 | 0.00478 | -0.0852 | 6.3808
-2.5 | 0.0876 | 0.00467 | -0.0858 | 18.758
-2 | 0.1452 | 0.00458 | -0.0865 | 31.7031
-1.5 | 0.2027 | 0.00447 | -0.0871 | 45.3468
-1 | 0.2602 | 0.00433 | -0.0878 | 60.0924
-0.5 | 0.3179 | 0.00401 | -0.0887 | 79.2768
0 | 0.3762 | 0.00355 | -0.0898 | 105.9718
1 | 0.4751 | 0.0044 | -0.089 | 107.9773
1.5 | 0.5259 | 0.00505 | -0.0884 | 104.1386
2 | 0.5775 | 0.00563 | -0.088 | 102.5755
2.5 | 0.6304 | 0.00609 | -0.0877 | 103.514
3 | 0.6855 | 0.00634 | -0.0879 | 108.123
3.5 | 0.7408 | 0.00657 | -0.0881 | 112.7549
4 | 0.7959 | 0.0068 | -0.0883 | 117.0441
5 | 0.9048 | 0.00734 | -0.0884 | 123.2698
5.5 | 0.9583 | 0.00768 | -0.0882 | 124.7786
6 | 1.0122 | 0.00796 | -0.0882 | 127.1608
6.5 | 1.0649 | 0.00833 | -0.0879 | 127.8391
7 | 1.117 | 0.00873 | -0.0875 | 127.9496
7.5 | 1.1694 | 0.00909 | -0.0872 | 128.6469
8 | 1.2202 | 0.00956 | -0.0866 | 127.636
8.5 | 1.2701 | 0.01009 | -0.0858 | 125.8771
9 | 1.32 | 0.01057 | -0.0851 | 124.8817
9.5 | 1.3685 | 0.01115 | -0.0841 | 122.7354
10 | 1.4147 | 0.0119 | -0.0827 | 118.8824
11 | 1.5057 | 0.01331 | -0.0797 | 113.1255
11.5 | 1.5497 | 0.01402 | -0.078 | 110.535
12 | 1.5915 | 0.0148 | -0.0759 | 107.5338
12.5 | 1.6253 | 0.01566 | -0.0723 | 103.7867
13 | 1.6441 | 0.01657 | -0.0657 | 99.2215
13.5 | 1.6711 | 0.01797 | -0.0614 | 92.9939
14 | 1.6953 | 0.01963 | -0.057 | 86.3627
14.5 | 1.7188 | 0.02135 | -0.0528 | 80.5059
15 | 1.7356 | 0.02368 | -0.0481 | 73.2939
15.5 | 1.7506 | 0.02617 | -0.0437 | 66.8934
16 | 1.7593 | 0.02925 | -0.0391 | 60.147
16.5 | 1.7614 | 0.03304 | -0.0347 | 53.3111
17 | 1.7521 | 0.03812 | -0.0303 | 45.9627
17.5 | 1.737 | 0.04418 | -0.027 | 39.3164
18 | 1.7215 | 0.0509 | -0.0252 | 33.8212
18.5 | 1.6937 | 0.06002 | -0.0251 | 28.2189
19 | 1.6641 | 0.07078 | -0.0276 | 23.5109
19.5 | 1.609 | 0.08777 | -0.0353 | 18.332
20 | 1.5374 | 0.11142 | -0.0497 | 13.7982

## 109. Re 10M Mach 0.25 (1)
BIGFOIL.COM POLAR EXPORT
NACA66-410
NACA66-410 |  |  |  | Cl Max: | 1.087 | at alpha= | 7.5 | deg
JavaFoil+Calcfoil stall+Eppler ext transition |  |  |  | L/D Max: | 137.966 | at alpha= | 5.5 | deg
Re: | 10000000 |  |  | Cd Min: | 0.00356 | at alpha= | -1 | deg
Mach: | 0.25 |  |  | Cl=0 at alpha= | -3.5833 | deg
|  |  |  | @ Cl=0.1, Cd= | 0.0048428
|  |  |  | @ Cl=0.4, Cd= | 0.0869
|  |  |  | @ Cl=0.6, Cd= | 0.0869
alpha (deg) | Cl | Cd | Cm | Cl/Cd
-12.5 | -0.255 | 0.08092 | -0.035 | -3.148
-12 | -0.292 | 0.07659 | -0.036 | -3.815
-11.5 | -0.323 | 0.07254 | -0.036 | -4.451
-11 | -0.347 | 0.06975 | -0.036 | -4.98
-10.5 | -0.365 | 0.06582 | -0.035 | -5.551
-10 | -0.377 | 0.06108 | -0.037 | -6.168
-9.5 | -0.38 | 0.05865 | -0.036 | -6.483
-9 | -0.377 | 0.05472 | -0.037 | -6.885
-8.5 | -0.366 | 0.05022 | -0.04 | -7.297
-8 | -0.349 | 0.0463 | -0.043 | -7.548
-7.5 | -0.401 | 0.00713 | -0.081 | -56.176
-7 | -0.364 | 0.00603 | -0.082 | -60.352
-6.5 | -0.321 | 0.00575 | -0.083 | -55.887
-6 | -0.273 | 0.0056 | -0.084 | -48.794
-5.5 | -0.221 | 0.00574 | -0.085 | -38.55
-5 | -0.166 | 0.00554 | -0.086 | -30.06
-4.5 | -0.109 | 0.00539 | -0.086 | -20.214
-4 | -0.05 | 0.00519 | -0.087 | -9.657
-3.5 | 0.01 | 0.00513 | -0.088 | 1.859
-3 | 0.07 | 0.00501 | -0.089 | 13.943
-2.5 | 0.131 | 0.00467 | -0.09 | 27.94
-2 | 0.191 | 0.00456 | -0.09 | 41.973
-1.5 | 0.252 | 0.0045 | -0.091 | 56.092
-1 | 0.314 | 0.00356 | -0.092 | 88.115
-0.5 | 0.375 | 0.004 | -0.093 | 93.734
0 | 0.435 | 0.00407 | -0.094 | 107.08
0.5 | 0.496 | 0.00412 | -0.094 | 120.315
1 | 0.555 | 0.00441 | -0.095 | 125.991
1.5 | 0.615 | 0.00474 | -0.096 | 129.76
2 | 0.674 | 0.00509 | -0.097 | 132.43
2.5 | 0.731 | 0.00647 | -0.097 | 112.993
3 | 0.788 | 0.00668 | -0.098 | 117.928
3.5 | 0.843 | 0.00694 | -0.099 | 121.493
4 | 0.894 | 0.00719 | -0.099 | 124.411
4.5 | 0.942 | 0.00747 | -0.1 | 126.055
5 | 0.984 | 0.00775 | -0.101 | 126.914
5.5 | 1.021 | 0.0074 | -0.102 | 137.966
6 | 1.051 | 0.00771 | -0.102 | 136.281
6.5 | 1.072 | 0.00808 | -0.103 | 132.636
7 | 1.085 | 0.00838 | -0.104 | 129.497
7.5 | 1.087 | 0.00895 | -0.104 | 121.534
8 | 1.077 | 0.01155 | -0.105 | 93.207
8.5 | 1.039 | 0.01213 | -0.105 | 85.664
9 | 0.808 | 0.05154 | -0.064 | 15.675
9.5 | 0.747 | 0.05772 | -0.058 | 12.935
10 | 0.678 | 0.06322 | -0.054 | 10.729
10.5 | 0.602 | 0.07076 | -0.05 | 8.509
11 | 0.52 | 0.07559 | -0.049 | 6.877
11.5 | 0.432 | 0.07875 | -0.051 | 5.489
12 | 0.338 | 0.08385 | -0.052 | 4.029
12.5 | 0.228 | 0.0869 | -0.053 | 2.628

## 110. Re 10M Mach 0.25 (2)
BIGFOIL.COM POLAR EXPORT
NACA66-410
NACA66-410 |  |  |  | Cl Max: | 1.5864 | at alpha= | 12 | deg
XFOIL ncrit=9 |  |  |  | L/D Max: | 127.134 | at alpha= | 6 | deg
Re: | 10000000 |  |  | Cd Min: | 0.14905 | at alpha= | 17 | deg
Mach: | 0.25 |  |  | Cl=0 at alpha= | -99 | deg
|  |  |  | @ Cl=0.1, Cd= | 0.00355
|  |  |  | @ Cl=0.4, Cd= | 0.00355
|  |  |  | @ Cl=0.6, Cd= | 0.0057713
alpha (deg) | Cl | Cd | Cm | Cl/Cd
0 | 0.3873 | 0.00355 | -0.0923 | 109.0986
0.5 | 0.4396 | 0.00355 | -0.0924 | 123.831
1 | 0.4889 | 0.00438 | -0.0913 | 111.621
1.5 | 0.5402 | 0.0051 | -0.0905 | 105.9216
2 | 0.5929 | 0.00571 | -0.0899 | 103.8354
2.5 | 0.6473 | 0.00618 | -0.0896 | 104.7411
3.5 | 0.7615 | 0.00666 | -0.0897 | 114.3393
4 | 0.8181 | 0.00694 | -0.0896 | 117.8818
4.5 | 0.8749 | 0.0072 | -0.0895 | 121.5139
5 | 0.9309 | 0.00753 | -0.0892 | 123.6255
5.5 | 0.9868 | 0.00786 | -0.0888 | 125.5471
6 | 1.0425 | 0.0082 | -0.0883 | 127.1341
6.5 | 1.0968 | 0.00867 | -0.0875 | 126.5052
7 | 1.1518 | 0.00906 | -0.0867 | 127.1302
7.5 | 1.2053 | 0.00957 | -0.0856 | 125.9457
8 | 1.2579 | 0.01015 | -0.0841 | 123.931
8.5 | 1.31 | 0.01076 | -0.0826 | 121.7472
9 | 1.3598 | 0.01153 | -0.0805 | 117.9358
9.5 | 1.4072 | 0.0125 | -0.0779 | 112.576
10 | 1.4551 | 0.01337 | -0.0753 | 108.8332
10.5 | 1.4995 | 0.01449 | -0.0721 | 103.4852
11 | 1.5361 | 0.01589 | -0.0675 | 96.6709
11.5 | 1.5652 | 0.01764 | -0.0617 | 88.7302
12 | 1.5864 | 0.02025 | -0.0552 | 78.3407
13 | 1.5679 | 0.02976 | -0.037 | 52.6848
13.5 | 1.5284 | 0.03763 | -0.0285 | 40.6165
14 | 1.4745 | 0.04745 | -0.0226 | 31.0748
14.5 | 1.4248 | 0.058 | -0.0206 | 24.5655
15 | 1.3795 | 0.06995 | -0.0228 | 19.7212
15.5 | 1.3377 | 0.08412 | -0.0295 | 15.9023
16 | 1.3042 | 0.10027 | -0.0402 | 13.0069
16.5 | 1.2758 | 0.11859 | -0.0533 | 10.7581
17 | 1.2054 | 0.14905 | -0.0724 | 8.0872

## 111. Re 10M Mach 0.50 (1)
BIGFOIL.COM POLAR EXPORT
NACA66-410
NACA66-410 |  |  |  | Cl Max: | 1.24 | at alpha= | 20 | deg
JavaFoil+Calcfoil stall+Eppler ext transition |  |  |  | L/D Max: | 136.027 | at alpha= | 1.5 | deg
Re: | 10000000 |  |  | Cd Min: | 0.00361 | at alpha= | -1 | deg
Mach: | 0.5 |  |  | Cl=0 at alpha= | -3.5833 | deg
|  |  |  | @ Cl=0.1, Cd= | 0.0045247
|  |  |  | @ Cl=0.4, Cd= | 0.0038766
|  |  |  | @ Cl=0.6, Cd= | 0.0045288
alpha (deg) | Cl | Cd | Cm | Cl/Cd
-20 | -0.881 | 0.14921 | -0.039 | -5.901
-19.5 | -0.854 | 0.14244 | -0.039 | -5.993
-19 | -0.828 | 0.1352 | -0.04 | -6.123
-18.5 | -0.803 | 0.137 | -0.041 | -5.86
-18 | -0.776 | 0.12802 | -0.042 | -6.064
-17.5 | -0.748 | 0.12429 | -0.041 | -6.019
-17 | -0.723 | 0.11573 | -0.042 | -6.245
-16.5 | -0.697 | 0.10944 | -0.043 | -6.367
-16 | -0.671 | 0.10185 | -0.044 | -6.592
-15.5 | -0.641 | 0.11077 | -0.041 | -5.785
-15 | -0.615 | 0.10092 | -0.042 | -6.094
-14.5 | -0.59 | 0.09275 | -0.045 | -6.362
-14 | -0.566 | 0.08346 | -0.048 | -6.787
-13.5 | -0.542 | 0.07584 | -0.051 | -7.153
-13 | -0.558 | 0.03548 | -0.069 | -15.735
-12.5 | -0.572 | 0.01412 | -0.079 | -40.499
-12 | -0.453 | 0.08122 | -0.041 | -5.573
-11.5 | -0.426 | 0.07293 | -0.043 | -5.848
-11 | -0.401 | 0.06603 | -0.045 | -6.065
-10.5 | -0.379 | 0.05588 | -0.054 | -6.781
-10 | -0.418 | 0.01032 | -0.084 | -40.53
-9.5 | -0.39 | 0.00911 | -0.086 | -42.745
-9 | -0.292 | 0.0558 | -0.044 | -5.231
-8.5 | -0.265 | 0.05361 | -0.042 | -4.934
-8 | -0.238 | 0.05023 | -0.043 | -4.733
-7.5 | -0.211 | 0.04607 | -0.045 | -4.584
-7 | -0.226 | 0.00752 | -0.091 | -30.056
-6.5 | -0.157 | 0.04257 | -0.043 | -3.689
-6 | -0.2 | 0.04002 | -0.043 | -5.007
-5.5 | -0.227 | 0.00571 | -0.095 | -39.81
-5 | -0.179 | 0.00555 | -0.096 | -32.193
-4.5 | -0.119 | 0.00529 | -0.097 | -22.495
-4 | -0.055 | 0.00484 | -0.097 | -11.425
-3.5 | 0.011 | 0.0047 | -0.098 | 2.25
-3 | 0.078 | 0.00457 | -0.099 | 17.006
-2.5 | 0.146 | 0.00443 | -0.1 | 32.858
-2 | 0.214 | 0.0046 | -0.101 | 46.415
-1.5 | 0.282 | 0.00449 | -0.102 | 62.832
-1 | 0.351 | 0.00361 | -0.103 | 97.244
-0.5 | 0.419 | 0.00398 | -0.104 | 105.303
0 | 0.487 | 0.00405 | -0.105 | 120.061
0.5 | 0.554 | 0.00425 | -0.105 | 130.581
1 | 0.62 | 0.00465 | -0.106 | 133.528
1.5 | 0.686 | 0.00505 | -0.107 | 136.027
2 | 0.751 | 0.00668 | -0.108 | 112.346
2.5 | 0.814 | 0.00698 | -0.109 | 116.632
3 | 0.874 | 0.00727 | -0.11 | 120.201
3.5 | 0.931 | 0.00694 | -0.11 | 134.232
4 | 0.978 | 0.00725 | -0.111 | 134.975
4.5 | 1.009 | 0.00763 | -0.112 | 132.224
5 | 1.013 | 0.00807 | -0.113 | 125.528
5.5 | 0.946 | 0.00886 | -0.113 | 106.756
6 | 0.511 | 0.04031 | -0.057 | 12.683
6.5 | 0.537 | 0.04359 | -0.057 | 12.328
7 | 0.696 | 0.01244 | -0.116 | 55.975
7.5 | 0.722 | 0.01338 | -0.115 | 53.947
8 | 0.615 | 0.05302 | -0.056 | 11.601
8.5 | 0.791 | 0.01396 | -0.117 | 56.638
9 | 0.821 | 0.01496 | -0.118 | 54.884
9.5 | 0.851 | 0.01602 | -0.118 | 53.103
10 | 0.746 | 0.0525 | -0.085 | 14.214
10.5 | 0.745 | 0.07293 | -0.06 | 10.218
11 | 0.941 | 0.01793 | -0.12 | 52.502
11.5 | 0.967 | 0.01972 | -0.12 | 49.013
12 | 0.97 | 0.02571 | -0.116 | 37.722
12.5 | 0.855 | 0.08355 | -0.072 | 10.232
13 | 0.879 | 0.09185 | -0.07 | 9.567
13.5 | 0.941 | 0.06944 | -0.093 | 13.55
14 | 0.934 | 0.09288 | -0.076 | 10.059
14.5 | 0.961 | 0.09834 | -0.077 | 9.772
15 | 0.986 | 0.10677 | -0.077 | 9.234
15.5 | 1.004 | 0.10984 | -0.071 | 9.139
16 | 1.032 | 0.11378 | -0.075 | 9.074
16.5 | 1.065 | 0.11531 | -0.081 | 9.235
17 | 1.096 | 0.11853 | -0.085 | 9.245
17.5 | 1.107 | 0.12345 | -0.076 | 8.963
18 | 1.136 | 0.12715 | -0.079 | 8.932
18.5 | 1.182 | 0.11954 | -0.091 | 9.891
19 | 1.227 | 0.11216 | -0.098 | 10.939
19.5 | 1.232 | 0.13366 | -0.092 | 9.219
20 | 1.24 | 0.15154 | -0.085 | 8.183

## 112. Re 10M Mach 0.50 (2)
BIGFOIL.COM POLAR EXPORT
NACA66-410
NACA66-410 |  |  |  | Cl Max: | 1.2114 | at alpha= | 7 | deg
XFOIL ncrit=9 |  |  |  | L/D Max: | 164.007 | at alpha= | 0.5 | deg
Re: | 10000000 |  |  | Cd Min: | 0.25905 | at alpha= | -20 | deg
Mach: | 0.5 |  |  | Cl=0 at alpha= | -3.2136 | deg
|  |  |  | @ Cl=0.1, Cd= | 0.004795
|  |  |  | @ Cl=0.4, Cd= | 0.0039027
|  |  |  | @ Cl=0.6, Cd= | 0.0053096
alpha (deg) | Cl | Cd | Cm | Cl/Cd
-20 | -0.6918 | 0.25905 | 0.0198 | -2.6705
-19.5 | -0.6706 | 0.2508 | 0.0149 | -2.6738
-19 | -0.6493 | 0.24255 | 0.0101 | -2.677
-18.5 | -0.6291 | 0.23393 | 0.0052 | -2.6893
-18 | -0.6088 | 0.22535 | 0.0006 | -2.7016
-17.5 | -0.5891 | 0.21709 | -0.0038 | -2.7136
-17 | -0.5705 | 0.20752 | -0.0083 | -2.7491
-16.5 | -0.5512 | 0.19968 | -0.0125 | -2.7604
-16 | -0.5308 | 0.19293 | -0.0164 | -2.7513
-15.5 | -0.5121 | 0.18522 | -0.0202 | -2.7648
-15 | -0.4953 | 0.17694 | -0.024 | -2.7993
-14.5 | -0.4771 | 0.16849 | -0.0284 | -2.8316
-14 | -0.4607 | 0.15999 | -0.0322 | -2.8796
-13.5 | -0.4326 | 0.14981 | -0.0409 | -2.8877
-13 | -0.4086 | 0.13741 | -0.0509 | -2.9736
-12.5 | -0.3785 | 0.12705 | -0.061 | -2.9791
-11.5 | -0.3038 | 0.10677 | -0.0855 | -2.8454
-11 | -0.2855 | 0.09726 | -0.0934 | -2.9354
-10.5 | -0.2836 | 0.08878 | -0.097 | -3.1944
-10 | -0.281 | 0.08048 | -0.1011 | -3.4916
-9.5 | -0.28 | 0.07232 | -0.1054 | -3.8717
-9 | -0.2847 | 0.06344 | -0.1106 | -4.4877
-8.5 | -0.278 | 0.0564 | -0.1155 | -4.9291
-8 | -0.3163 | 0.04527 | -0.1235 | -6.987
-7.5 | -0.3339 | 0.04012 | -0.12 | -8.3225
-7 | -0.3497 | 0.03214 | -0.1168 | -10.8805
-6.5 | -0.3393 | 0.0256 | -0.1129 | -13.2539
-6 | -0.3309 | 0.0168 | -0.1075 | -19.6964
-5.5 | -0.3048 | 0.00863 | -0.1028 | -35.3187
-5 | -0.2445 | 0.00665 | -0.1003 | -36.7669
-4.5 | -0.1774 | 0.00591 | -0.099 | -30.0169
-4 | -0.1085 | 0.00546 | -0.0984 | -19.8718
-3.5 | -0.0393 | 0.00516 | -0.0983 | -7.6163
-3 | 0.0293 | 0.00497 | -0.0984 | 5.8954
-2.5 | 0.0976 | 0.0048 | -0.0988 | 20.3333
-2 | 0.1654 | 0.00466 | -0.0993 | 35.4936
-1.5 | 0.2331 | 0.00455 | -0.0999 | 51.2308
-1 | 0.3005 | 0.00445 | -0.1006 | 67.5281
-0.5 | 0.3681 | 0.00416 | -0.1016 | 88.4856
0 | 0.4363 | 0.00361 | -0.1031 | 120.8587
0.5 | 0.5035 | 0.00307 | -0.1047 | 164.0065
1 | 0.5492 | 0.00437 | -0.1014 | 125.6751
1.5 | 0.6011 | 0.00533 | -0.0992 | 112.7767
2 | 0.6562 | 0.00613 | -0.0973 | 107.0473
2.5 | 0.7179 | 0.00656 | -0.0965 | 109.436
3 | 0.7822 | 0.00686 | -0.0958 | 114.0233
4 | 0.911 | 0.00752 | -0.0937 | 121.1436
4.5 | 0.9747 | 0.00793 | -0.0919 | 122.913
5 | 1.0375 | 0.00843 | -0.0895 | 123.0724
5.5 | 1.1002 | 0.00898 | -0.0865 | 122.5167
6 | 1.1546 | 0.01001 | -0.0814 | 115.3447
6.5 | 1.1781 | 0.01298 | -0.0711 | 90.7627
7 | 1.2114 | 0.02219 | -0.065 | 54.5922
7.5 | 1.2019 | 0.03069 | -0.054 | 39.1626
8 | 1.1692 | 0.03692 | -0.041 | 31.6685
8.5 | 1.1314 | 0.04373 | -0.0315 | 25.8724
9 | 1.0923 | 0.05187 | -0.0264 | 21.0584
9.5 | 1.0535 | 0.06171 | -0.0259 | 17.0718
10 | 1.0171 | 0.07374 | -0.0307 | 13.7931
10.5 | 0.9884 | 0.08889 | -0.0413 | 11.1194
11 | 0.9762 | 0.10701 | -0.055 | 9.1225
11.5 | 0.967 | 0.12179 | -0.0645 | 7.9399
12 | 0.9624 | 0.13559 | -0.0731 | 7.0979

## 113. Re 12M Mach 0.00 (1)
BIGFOIL.COM POLAR EXPORT
NACA66-410
NACA66-410 |  |  |  | Cl Max: | 1.125 | at alpha= | 8 | deg
JavaFoil+Calcfoil stall+Eppler ext transition |  |  |  | L/D Max: | 139.582 | at alpha= | 7 | deg
Re: | 12000000 |  |  | Cd Min: | 0.0043 | at alpha= | -1 | deg
Mach: | 0 |  |  | Cl=0 at alpha= | -3.5776 | deg
|  |  |  | @ Cl=0.1, Cd= | 0.0047993
|  |  |  | @ Cl=0.4, Cd= | 0.0044064
|  |  |  | @ Cl=0.6, Cd= | 0.0048132
alpha (deg) | Cl | Cd | Cm | Cl/Cd
-13.5 | -0.432 | 0.08834 | -0.033 | -4.885
-13 | -0.445 | 0.0844 | -0.034 | -5.277
-12.5 | -0.457 | 0.07935 | -0.034 | -5.757
-12 | -0.461 | 0.07508 | -0.034 | -6.137
-11.5 | -0.461 | 0.07087 | -0.035 | -6.509
-11 | -0.459 | 0.06644 | -0.036 | -6.902
-10.5 | -0.452 | 0.06262 | -0.037 | -7.219
-10 | -0.442 | 0.05835 | -0.038 | -7.578
-9.5 | -0.428 | 0.05439 | -0.04 | -7.871
-9 | -0.41 | 0.05137 | -0.041 | -7.973
-8.5 | -0.477 | 0.00649 | -0.077 | -73.519
-8 | -0.444 | 0.00619 | -0.078 | -71.719
-7.5 | -0.406 | 0.00591 | -0.079 | -68.681
-7 | -0.364 | 0.00604 | -0.08 | -60.271
-6.5 | -0.318 | 0.00583 | -0.081 | -54.497
-6 | -0.269 | 0.00563 | -0.081 | -47.703
-5.5 | -0.216 | 0.00548 | -0.082 | -39.499
-5 | -0.162 | 0.00531 | -0.083 | -30.542
-4.5 | -0.106 | 0.00518 | -0.084 | -20.461
-4 | -0.049 | 0.00506 | -0.085 | -9.619
-3.5 | 0.009 | 0.00493 | -0.085 | 1.875
-3 | 0.068 | 0.00486 | -0.086 | 13.926
-2.5 | 0.126 | 0.00475 | -0.087 | 26.634
-2 | 0.185 | 0.00468 | -0.088 | 39.577
-1.5 | 0.244 | 0.00481 | -0.088 | 50.853
-1 | 0.304 | 0.0043 | -0.089 | 70.657
-0.5 | 0.363 | 0.00435 | -0.09 | 83.444
0 | 0.422 | 0.00444 | -0.091 | 94.971
0.5 | 0.48 | 0.00455 | -0.091 | 105.67
1 | 0.538 | 0.0045 | -0.092 | 119.371
1.5 | 0.596 | 0.00479 | -0.093 | 124.437
2 | 0.653 | 0.00512 | -0.093 | 127.412
2.5 | 0.709 | 0.00617 | -0.094 | 114.941
3 | 0.764 | 0.00637 | -0.095 | 120.021
3.5 | 0.818 | 0.0066 | -0.096 | 123.963
4 | 0.869 | 0.00679 | -0.096 | 127.939
4.5 | 0.917 | 0.00703 | -0.097 | 130.457
5 | 0.962 | 0.00735 | -0.098 | 130.904
5.5 | 1.002 | 0.00759 | -0.098 | 132.006
6 | 1.038 | 0.0079 | -0.099 | 131.364
6.5 | 1.069 | 0.00822 | -0.1 | 130.101
7 | 1.094 | 0.00784 | -0.1 | 139.582
7.5 | 1.113 | 0.00815 | -0.101 | 136.637
8 | 1.125 | 0.00845 | -0.102 | 133.061
8.5 | 1.121 | 0.00881 | -0.102 | 127.254
9 | 1.108 | 0.00926 | -0.103 | 119.669
9.5 | 1.087 | 0.01204 | -0.103 | 90.282
10 | 1.059 | 0.0126 | -0.104 | 83.998
10.5 | 1.021 | 0.01356 | -0.104 | 75.254
11 | 0.976 | 0.01465 | -0.104 | 66.594
11.5 | 0.773 | 0.06817 | -0.062 | 11.345
12 | 0.734 | 0.07477 | -0.059 | 9.811
12.5 | 0.692 | 0.08361 | -0.052 | 8.282
13 | 0.655 | 0.08872 | -0.052 | 7.38

## 114. Re 12M Mach 0.00 (2)
BIGFOIL.COM POLAR EXPORT
NACA66-410
NACA66-410 |  |  |  | Cl Max: | 1.8403 | at alpha= | 18 | deg
XFOIL ncrit=9 |  |  |  | L/D Max: | 133.513 | at alpha= | 7.5 | deg
Re: | 12000000 |  |  | Cd Min: | 0.05906 | at alpha= | 20 | deg
Mach: | 0 |  |  | Cl=0 at alpha= | -3.2685 | deg
|  |  |  | @ Cl=0.1, Cd= | 0.0045445
|  |  |  | @ Cl=0.4, Cd= | 0.0039221
|  |  |  | @ Cl=0.6, Cd= | 0.0057212
alpha (deg) | Cl | Cd | Cm | Cl/Cd
-19.5 | -1.3519 | 0.04814 | -0.0827 | -28.0827
-19 | -1.3828 | 0.03871 | -0.0878 | -35.722
-18.5 | -1.4012 | 0.03247 | -0.0886 | -43.1537
-17.5 | -1.4024 | 0.0253 | -0.0846 | -55.4308
-17 | -1.3982 | 0.02302 | -0.0803 | -60.7385
-16.5 | -1.3583 | 0.02106 | -0.0813 | -64.4967
-16 | -1.3179 | 0.01909 | -0.0818 | -69.0361
-15.5 | -1.2549 | 0.01733 | -0.0864 | -72.412
-13.5 | -1.0872 | 0.01306 | -0.0824 | -83.2466
-13 | -1.0459 | 0.01178 | -0.0809 | -88.7861
-12.5 | -0.9998 | 0.01094 | -0.0802 | -91.3894
-12 | -0.951 | 0.01028 | -0.0797 | -92.5097
-11.5 | -0.9007 | 0.00974 | -0.0795 | -92.4743
-10.5 | -0.7977 | 0.00877 | -0.0793 | -90.9578
-9.5 | -0.6934 | 0.00776 | -0.0791 | -89.3557
-9 | -0.6403 | 0.00732 | -0.0793 | -87.4727
-8.5 | -0.5861 | 0.00699 | -0.0795 | -83.8484
-8 | -0.5311 | 0.00674 | -0.0799 | -78.7982
-7.5 | -0.4759 | 0.00649 | -0.0802 | -73.3282
-7 | -0.4207 | 0.00622 | -0.0806 | -67.6367
-6.5 | -0.3655 | 0.00585 | -0.0809 | -62.4786
-6 | -0.3098 | 0.00561 | -0.0814 | -55.2228
-5.5 | -0.2532 | 0.00542 | -0.082 | -46.7159
-4.5 | -0.14 | 0.00506 | -0.0831 | -27.668
-4 | -0.0833 | 0.00487 | -0.0837 | -17.1047
-3.5 | -0.0263 | 0.00476 | -0.0843 | -5.5252
-3 | 0.0305 | 0.00467 | -0.0849 | 6.531
-1.5 | 0.2021 | 0.00436 | -0.0868 | 46.3532
-1 | 0.2594 | 0.00425 | -0.0875 | 61.0353
-0.5 | 0.3167 | 0.004 | -0.0883 | 79.175
0 | 0.3734 | 0.0037 | -0.0891 | 100.9189
1 | 0.4716 | 0.00452 | -0.0884 | 104.3363
1.5 | 0.5234 | 0.00506 | -0.0881 | 103.4387
2 | 0.5759 | 0.00555 | -0.0879 | 103.7658
2.5 | 0.6294 | 0.00593 | -0.0878 | 106.1383
3 | 0.6845 | 0.00617 | -0.0881 | 110.94
3.5 | 0.7397 | 0.00637 | -0.0883 | 116.1224
4 | 0.7945 | 0.00659 | -0.0886 | 120.5615
4.5 | 0.849 | 0.00684 | -0.0887 | 124.1228
5 | 0.903 | 0.00711 | -0.0888 | 127.0042
5.5 | 0.9565 | 0.00741 | -0.0888 | 129.0823
6 | 1.0102 | 0.00768 | -0.0888 | 131.5365
6.5 | 1.0625 | 0.00804 | -0.0886 | 132.1517
7 | 1.1148 | 0.0084 | -0.0884 | 132.7143
7.5 | 1.1669 | 0.00874 | -0.0882 | 133.5126
8 | 1.2176 | 0.00918 | -0.0878 | 132.6362
8.5 | 1.2675 | 0.00967 | -0.0872 | 131.0755
9 | 1.3176 | 0.0101 | -0.0867 | 130.4554
9.5 | 1.3661 | 0.01064 | -0.086 | 128.3929
10 | 1.4124 | 0.01134 | -0.0848 | 124.5503
11.5 | 1.5498 | 0.01318 | -0.0813 | 117.5873
12 | 1.5929 | 0.01386 | -0.0798 | 114.9278
12.5 | 1.6337 | 0.01462 | -0.0778 | 111.7442
13 | 1.6665 | 0.01551 | -0.0744 | 107.4468
14 | 1.7058 | 0.01811 | -0.0629 | 94.1911
14.5 | 1.7308 | 0.01953 | -0.0589 | 88.6226
15 | 1.7539 | 0.02114 | -0.055 | 82.9659
15.5 | 1.7764 | 0.0228 | -0.0512 | 77.9123
16 | 1.796 | 0.02472 | -0.0475 | 72.6537
16.5 | 1.8125 | 0.02695 | -0.0438 | 67.2542
17 | 1.8251 | 0.0296 | -0.0401 | 61.6588
17.5 | 1.8342 | 0.03265 | -0.0366 | 56.1776
18 | 1.8403 | 0.03614 | -0.0335 | 50.9214
18.5 | 1.8393 | 0.04054 | -0.0306 | 45.37
19 | 1.8373 | 0.0454 | -0.0285 | 40.4692
19.5 | 1.8279 | 0.05155 | -0.0272 | 35.4588
20 | 1.8128 | 0.05906 | -0.0272 | 30.6942

## 115. Re 12M Mach 0.10 (1)
BIGFOIL.COM POLAR EXPORT
NACA66-410
NACA66-410 |  |  |  | Cl Max: | 1.12 | at alpha= | 8 | deg
JavaFoil+Calcfoil stall+Eppler ext transition |  |  |  | L/D Max: | 141.614 | at alpha= | 6.5 | deg
Re: | 12000000 |  |  | Cd Min: | 0.00432 | at alpha= | -1 | deg
Mach: | 0.1 |  |  | Cl=0 at alpha= | -3.5776 | deg
|  |  |  | @ Cl=0.1, Cd= | 0.004802
|  |  |  | @ Cl=0.4, Cd= | 0.0044075
|  |  |  | @ Cl=0.6, Cd= | 0.0047863
alpha (deg) | Cl | Cd | Cm | Cl/Cd
-13.5 | -0.405 | 0.08932 | -0.033 | -4.536
-13 | -0.422 | 0.08406 | -0.034 | -5.024
-12.5 | -0.437 | 0.07981 | -0.034 | -5.478
-12 | -0.444 | 0.07548 | -0.034 | -5.881
-11.5 | -0.447 | 0.07153 | -0.035 | -6.253
-11 | -0.447 | 0.0678 | -0.035 | -6.59
-10.5 | -0.443 | 0.06351 | -0.036 | -6.974
-10 | -0.435 | 0.05947 | -0.037 | -7.314
-9.5 | -0.423 | 0.05521 | -0.039 | -7.658
-9 | -0.406 | 0.05196 | -0.04 | -7.814
-8.5 | -0.474 | 0.00731 | -0.077 | -64.752
-8 | -0.443 | 0.00623 | -0.078 | -71.107
-7.5 | -0.406 | 0.00596 | -0.079 | -68.056
-7 | -0.364 | 0.00612 | -0.08 | -59.499
-6.5 | -0.319 | 0.00592 | -0.081 | -53.802
-6 | -0.269 | 0.00572 | -0.082 | -47.127
-5.5 | -0.217 | 0.00547 | -0.083 | -39.677
-5 | -0.163 | 0.00536 | -0.083 | -30.366
-4.5 | -0.106 | 0.00521 | -0.084 | -20.437
-4 | -0.049 | 0.00508 | -0.085 | -9.621
-3.5 | 0.009 | 0.00496 | -0.086 | 1.874
-3 | 0.068 | 0.00484 | -0.086 | 14.047
-2.5 | 0.127 | 0.00477 | -0.087 | 26.631
-2 | 0.186 | 0.00445 | -0.088 | 41.842
-1.5 | 0.246 | 0.00483 | -0.089 | 50.891
-1 | 0.305 | 0.00432 | -0.09 | 70.684
-0.5 | 0.365 | 0.00436 | -0.09 | 83.597
0 | 0.424 | 0.00444 | -0.091 | 95.52
0.5 | 0.483 | 0.00456 | -0.092 | 105.922
1 | 0.54 | 0.00451 | -0.092 | 119.813
1.5 | 0.599 | 0.00478 | -0.093 | 125.22
2 | 0.656 | 0.00514 | -0.094 | 127.704
2.5 | 0.712 | 0.00618 | -0.095 | 115.186
3 | 0.768 | 0.00639 | -0.095 | 120.116
3.5 | 0.822 | 0.0066 | -0.096 | 124.558
4 | 0.873 | 0.00681 | -0.097 | 128.129
4.5 | 0.921 | 0.00708 | -0.097 | 130.169
5 | 0.965 | 0.00736 | -0.098 | 131.237
5.5 | 1.005 | 0.0076 | -0.099 | 132.273
6 | 1.041 | 0.00797 | -0.1 | 130.602
6.5 | 1.07 | 0.00756 | -0.1 | 141.614
7 | 1.094 | 0.0079 | -0.101 | 138.419
7.5 | 1.111 | 0.00821 | -0.101 | 135.393
8 | 1.12 | 0.00856 | -0.102 | 130.881
8.5 | 1.112 | 0.0089 | -0.103 | 124.991
9 | 1.096 | 0.01162 | -0.103 | 94.26
9.5 | 1.07 | 0.01219 | -0.104 | 87.716
10 | 1.035 | 0.01284 | -0.104 | 80.621
10.5 | 0.82 | 0.05884 | -0.066 | 13.939
11 | 0.777 | 0.06601 | -0.06 | 11.771
11.5 | 0.737 | 0.07099 | -0.058 | 10.375
12 | 0.694 | 0.07697 | -0.056 | 9.015
12.5 | 0.651 | 0.08333 | -0.053 | 7.812
13 | 0.609 | 0.09072 | -0.052 | 6.711

## 116. Re 12M Mach 0.10 (2)
BIGFOIL.COM POLAR EXPORT
NACA66-410
NACA66-410 |  |  |  | Cl Max: | 1.7962 | at alpha= | 17 | deg
XFOIL ncrit=9 |  |  |  | L/D Max: | 133.224 | at alpha= | 7.5 | deg
Re: | 12000000 |  |  | Cd Min: | 0.08226 | at alpha= | 20 | deg
Mach: | 0.1 |  |  | Cl=0 at alpha= | -3.2666 | deg
|  |  |  | @ Cl=0.1, Cd= | 0.0045123
|  |  |  | @ Cl=0.4, Cd= | 0.0040361
|  |  |  | @ Cl=0.6, Cd= | 0.0057202
alpha (deg) | Cl | Cd | Cm | Cl/Cd
-18 | -1.2645 | 0.04483 | -0.088 | -28.2066
-17.5 | -1.297 | 0.03619 | -0.0914 | -35.8386
-17 | -1.3246 | 0.0298 | -0.0905 | -44.4497
-16.5 | -1.3301 | 0.02625 | -0.087 | -50.6705
-16 | -1.3171 | 0.02273 | -0.0854 | -57.9454
-15.5 | -1.2645 | 0.02002 | -0.0889 | -63.1618
-15 | -1.202 | 0.01793 | -0.0933 | -67.0385
-14.5 | -1.1693 | 0.01661 | -0.0904 | -70.3974
-14 | -1.1338 | 0.01528 | -0.0878 | -74.2016
-13.5 | -1.0935 | 0.01407 | -0.0859 | -77.7186
-13 | -1.0499 | 0.01301 | -0.0845 | -80.6995
-12 | -0.9589 | 0.01078 | -0.0821 | -88.9518
-11.5 | -0.9091 | 0.01005 | -0.0815 | -90.4577
-11 | -0.8577 | 0.00949 | -0.081 | -90.3793
-10.5 | -0.8051 | 0.00897 | -0.0808 | -89.7547
-9.5 | -0.6991 | 0.00797 | -0.0805 | -87.7164
-9 | -0.6458 | 0.00743 | -0.0804 | -86.9179
-8.5 | -0.5911 | 0.00707 | -0.0805 | -83.6068
-8 | -0.5356 | 0.0068 | -0.0807 | -78.7647
-7.5 | -0.4799 | 0.00654 | -0.081 | -73.3792
-6.5 | -0.3684 | 0.00589 | -0.0816 | -62.5467
-6 | -0.3122 | 0.00563 | -0.082 | -55.4529
-5.5 | -0.2552 | 0.00544 | -0.0825 | -46.9118
-4.5 | -0.1411 | 0.00507 | -0.0836 | -27.8304
-4 | -0.084 | 0.00488 | -0.0841 | -17.2131
-3.5 | -0.0267 | 0.00477 | -0.0848 | -5.5975
-3 | 0.0305 | 0.00467 | -0.0853 | 6.531
-2.5 | 0.088 | 0.00453 | -0.086 | 19.426
-1.5 | 0.2032 | 0.00436 | -0.0873 | 46.6055
-1 | 0.2608 | 0.00425 | -0.0879 | 61.3647
-0.5 | 0.3184 | 0.004 | -0.0887 | 79.6
0 | 0.3755 | 0.0037 | -0.0896 | 101.4865
0.5 | 0.4207 | 0.00432 | -0.0885 | 97.3843
1 | 0.474 | 0.00452 | -0.0888 | 104.8673
1.5 | 0.526 | 0.00507 | -0.0885 | 103.7475
2 | 0.5787 | 0.00557 | -0.0882 | 103.8959
2.5 | 0.6326 | 0.00595 | -0.0882 | 106.3193
3 | 0.6879 | 0.00618 | -0.0884 | 111.3107
3.5 | 0.7435 | 0.00638 | -0.0887 | 116.5361
4 | 0.7986 | 0.00662 | -0.0888 | 120.6344
5 | 0.9078 | 0.00714 | -0.089 | 127.1429
5.5 | 0.9618 | 0.00744 | -0.0889 | 129.2742
6 | 1.0158 | 0.00772 | -0.0889 | 131.5803
6.5 | 1.0685 | 0.0081 | -0.0886 | 131.9136
7.5 | 1.1737 | 0.00881 | -0.0881 | 133.2236
8 | 1.2246 | 0.00929 | -0.0875 | 131.8192
8.5 | 1.2752 | 0.00976 | -0.0868 | 130.6557
9 | 1.3255 | 0.01023 | -0.0861 | 129.5699
9.5 | 1.3737 | 0.01085 | -0.0851 | 126.6083
10 | 1.4204 | 0.01157 | -0.0837 | 122.7658
10.5 | 1.4678 | 0.01216 | -0.0826 | 120.7072
11 | 1.5141 | 0.01279 | -0.0812 | 118.3815
11.5 | 1.5588 | 0.01348 | -0.0796 | 115.638
12 | 1.6013 | 0.01426 | -0.0776 | 112.2931
12.5 | 1.6382 | 0.01524 | -0.0747 | 107.4934
13 | 1.6636 | 0.01646 | -0.0695 | 101.0693
14 | 1.7055 | 0.01928 | -0.0585 | 88.4595
14.5 | 1.7289 | 0.02096 | -0.0542 | 82.4857
15 | 1.7484 | 0.02298 | -0.0497 | 76.0836
15.5 | 1.7669 | 0.02509 | -0.0456 | 70.4225
16 | 1.782 | 0.02756 | -0.0414 | 64.6589
16.5 | 1.7922 | 0.03052 | -0.0373 | 58.7221
17 | 1.7962 | 0.03417 | -0.0333 | 52.5666
17.5 | 1.7953 | 0.03849 | -0.0298 | 46.6433
18 | 1.7901 | 0.04357 | -0.0271 | 41.0856
18.5 | 1.7741 | 0.05035 | -0.0252 | 35.2354
19 | 1.7577 | 0.05796 | -0.0248 | 30.3261
19.5 | 1.7262 | 0.06866 | -0.0268 | 25.1413
20 | 1.6871 | 0.08226 | -0.0322 | 20.5094

## 117. Re 12M Mach 0.25 (1)
BIGFOIL.COM POLAR EXPORT
NACA66-410
NACA66-410 |  |  |  | Cl Max: | 1.087 | at alpha= | 7.5 | deg
JavaFoil+Calcfoil stall+Eppler ext transition |  |  |  | L/D Max: | 140.249 | at alpha= | 6 | deg
Re: | 12000000 |  |  | Cd Min: | 0.00432 | at alpha= | -1 | deg
Mach: | 0.25 |  |  | Cl=0 at alpha= | -3.5833 | deg
|  |  |  | @ Cl=0.1, Cd= | 0.0047126
|  |  |  | @ Cl=0.4, Cd= | 0.08779
|  |  |  | @ Cl=0.6, Cd= | 0.08779
alpha (deg) | Cl | Cd | Cm | Cl/Cd
-12.5 | -0.255 | 0.08097 | -0.036 | -3.147
-12 | -0.292 | 0.07571 | -0.036 | -3.86
-11.5 | -0.323 | 0.0719 | -0.037 | -4.493
-11 | -0.347 | 0.06872 | -0.036 | -5.056
-10.5 | -0.365 | 0.06534 | -0.036 | -5.594
-10 | -0.377 | 0.06136 | -0.036 | -6.139
-9.5 | -0.38 | 0.05824 | -0.036 | -6.53
-9 | -0.377 | 0.0543 | -0.038 | -6.942
-8.5 | -0.367 | 0.0501 | -0.04 | -7.316
-8 | -0.351 | 0.04513 | -0.045 | -7.768
-7.5 | -0.401 | 0.00616 | -0.081 | -65.083
-7 | -0.364 | 0.00585 | -0.082 | -62.278
-6.5 | -0.321 | 0.00564 | -0.083 | -56.986
-6 | -0.273 | 0.00582 | -0.084 | -46.999
-5.5 | -0.221 | 0.00557 | -0.085 | -39.735
-5 | -0.166 | 0.00537 | -0.086 | -31.002
-4.5 | -0.109 | 0.00525 | -0.086 | -20.769
-4 | -0.05 | 0.00513 | -0.087 | -9.783
-3.5 | 0.01 | 0.005 | -0.088 | 1.906
-3 | 0.07 | 0.00487 | -0.089 | 14.335
-2.5 | 0.131 | 0.00455 | -0.09 | 28.696
-2 | 0.191 | 0.00447 | -0.09 | 42.792
-1.5 | 0.252 | 0.00479 | -0.091 | 52.743
-1 | 0.314 | 0.00432 | -0.092 | 72.664
-0.5 | 0.375 | 0.00436 | -0.093 | 85.82
0 | 0.435 | 0.00445 | -0.094 | 97.77
0.5 | 0.496 | 0.00458 | -0.094 | 108.341
1 | 0.555 | 0.00455 | -0.095 | 122.061
1.5 | 0.615 | 0.00484 | -0.096 | 126.958
2 | 0.674 | 0.00519 | -0.097 | 129.665
2.5 | 0.731 | 0.00629 | -0.097 | 116.23
3 | 0.788 | 0.00649 | -0.098 | 121.396
3.5 | 0.843 | 0.00674 | -0.099 | 124.994
4 | 0.894 | 0.00697 | -0.099 | 128.319
4.5 | 0.942 | 0.00728 | -0.1 | 129.389
5 | 0.984 | 0.00757 | -0.101 | 130.03
5.5 | 1.021 | 0.00785 | -0.102 | 130.001
6 | 1.051 | 0.00749 | -0.102 | 140.249
6.5 | 1.072 | 0.00784 | -0.103 | 136.773
7 | 1.085 | 0.00813 | -0.104 | 133.397
7.5 | 1.087 | 0.00867 | -0.104 | 125.444
8 | 1.077 | 0.00897 | -0.105 | 120.125
8.5 | 1.04 | 0.01178 | -0.105 | 88.248
9 | 0.984 | 0.01249 | -0.106 | 78.803
9.5 | 0.75 | 0.05581 | -0.062 | 13.441
10 | 0.679 | 0.06243 | -0.055 | 10.877
10.5 | 0.602 | 0.07003 | -0.051 | 8.601
11 | 0.52 | 0.07442 | -0.05 | 6.988
11.5 | 0.433 | 0.07766 | -0.052 | 5.569
12 | 0.338 | 0.08303 | -0.053 | 4.071
12.5 | 0.228 | 0.08779 | -0.054 | 2.602

## 118. Re 12M Mach 0.25 (2)
BIGFOIL.COM POLAR EXPORT
NACA66-410
NACA66-410 |  |  |  | Cl Max: | 1.6198 | at alpha= | 12.5 | deg
XFOIL ncrit=9 |  |  |  | L/D Max: | 131.893 | at alpha= | 7 | deg
Re: | 12000000 |  |  | Cd Min: | 0.17986 | at alpha= | 17.5 | deg
Mach: | 0.25 |  |  | Cl=0 at alpha= | -3.2584 | deg
|  |  |  | @ Cl=0.1, Cd= | 0.0045349
|  |  |  | @ Cl=0.4, Cd= | 0.0038303
|  |  |  | @ Cl=0.6, Cd= | 0.0056999
alpha (deg) | Cl | Cd | Cm | Cl/Cd
-16 | -0.5473 | 0.1709 | -0.0151 | -3.2025
-15.5 | -0.5351 | 0.16368 | -0.0185 | -3.2692
-15 | -0.5212 | 0.15748 | -0.0214 | -3.3096
-14 | -0.5297 | 0.13293 | -0.0321 | -3.9848
-12 | -0.7378 | 0.03787 | -0.1147 | -19.4824
-11.5 | -0.8479 | 0.02461 | -0.1022 | -34.4535
-11 | -0.8882 | 0.01316 | -0.0937 | -67.4924
-10.5 | -0.8414 | 0.01118 | -0.0913 | -75.2594
-10 | -0.7881 | 0.01 | -0.0897 | -78.81
-9.5 | -0.7324 | 0.00916 | -0.0884 | -79.9563
-9 | -0.675 | 0.00851 | -0.0875 | -79.3184
-8 | -0.5609 | 0.0072 | -0.0859 | -77.9028
-7 | -0.4429 | 0.00656 | -0.0855 | -67.5152
-6.5 | -0.3844 | 0.00618 | -0.0853 | -62.2006
-6 | -0.3257 | 0.00579 | -0.0853 | -56.2522
-5.5 | -0.2665 | 0.00554 | -0.0855 | -48.1047
-5 | -0.207 | 0.00536 | -0.0859 | -38.6194
-4.5 | -0.1474 | 0.00516 | -0.0863 | -28.5659
-4 | -0.0882 | 0.00493 | -0.0867 | -17.8905
-3.5 | -0.0286 | 0.00479 | -0.0872 | -5.9708
-3 | 0.0306 | 0.0047 | -0.0878 | 6.5106
-2.5 | 0.09 | 0.00455 | -0.0884 | 19.7802
-2 | 0.1495 | 0.00446 | -0.089 | 33.5202
-1.5 | 0.2089 | 0.00436 | -0.0897 | 47.9128
-1 | 0.2684 | 0.00427 | -0.0904 | 62.8571
-0.5 | 0.3278 | 0.00401 | -0.0912 | 81.7456
0 | 0.387 | 0.00368 | -0.0921 | 105.163
0.5 | 0.4337 | 0.00422 | -0.091 | 102.7725
1 | 0.4875 | 0.00453 | -0.0911 | 107.6159
1.5 | 0.5403 | 0.00512 | -0.0906 | 105.5273
2 | 0.594 | 0.00566 | -0.0902 | 104.947
2.5 | 0.6496 | 0.00603 | -0.09 | 107.728
3 | 0.7069 | 0.00627 | -0.0902 | 112.7432
4 | 0.8213 | 0.00674 | -0.0903 | 121.8546
4.5 | 0.8783 | 0.00699 | -0.0902 | 125.6509
5 | 0.9343 | 0.00732 | -0.0899 | 127.6366
5.5 | 0.9908 | 0.00761 | -0.0896 | 130.1971
6 | 1.0463 | 0.00798 | -0.0891 | 131.1153
6.5 | 1.1015 | 0.00838 | -0.0884 | 131.4439
7 | 1.1567 | 0.00877 | -0.0876 | 131.8928
7.5 | 1.2102 | 0.0093 | -0.0865 | 130.129
8 | 1.2638 | 0.00981 | -0.0852 | 128.8277
8.5 | 1.3159 | 0.01043 | -0.0836 | 126.1649
9 | 1.366 | 0.01121 | -0.0816 | 121.8555
9.5 | 1.4159 | 0.01198 | -0.0794 | 118.1886
10 | 1.4647 | 0.0128 | -0.0769 | 114.4297
10.5 | 1.5107 | 0.01383 | -0.0739 | 109.2336
11 | 1.5521 | 0.01511 | -0.0701 | 102.7201
11.5 | 1.5833 | 0.01661 | -0.0644 | 95.3221
12 | 1.6078 | 0.01878 | -0.0581 | 85.6124
12.5 | 1.6198 | 0.02215 | -0.0507 | 73.1287
13.5 | 1.5786 | 0.03328 | -0.032 | 47.4339
14 | 1.5311 | 0.04203 | -0.0246 | 36.4287
14.5 | 1.4786 | 0.05212 | -0.0207 | 28.3691
15 | 1.4315 | 0.06321 | -0.0208 | 22.6467
15.5 | 1.3873 | 0.07629 | -0.0252 | 18.1846
16 | 1.3504 | 0.09126 | -0.0339 | 14.7973
16.5 | 1.3181 | 0.10867 | -0.0461 | 12.1294
17 | 1.2901 | 0.12765 | -0.0592 | 10.1065
17.5 | 1.1345 | 0.17986 | -0.093 | 6.3077

## 119. Re 12M Mach 0.50 (1)
BIGFOIL.COM POLAR EXPORT
NACA66-410
NACA66-410 |  |  |  | Cl Max: | 1.236 | at alpha= | 20 | deg
JavaFoil+Calcfoil stall+Eppler ext transition |  |  |  | L/D Max: | 138.914 | at alpha= | 4 | deg
Re: | 12000000 |  |  | Cd Min: | 0.00434 | at alpha= | -1 | deg
Mach: | 0.5 |  |  | Cl=0 at alpha= | -3.5833 | deg
|  |  |  | @ Cl=0.1, Cd= | 0.004515
|  |  |  | @ Cl=0.4, Cd= | 0.0043977
|  |  |  | @ Cl=0.6, Cd= | 0.0047567
alpha (deg) | Cl | Cd | Cm | Cl/Cd
-20 | -0.882 | 0.14651 | -0.04 | -6.017
-19.5 | -0.855 | 0.14026 | -0.04 | -6.096
-19 | -0.829 | 0.13259 | -0.041 | -6.254
-18.5 | -0.803 | 0.13591 | -0.042 | -5.911
-18 | -0.777 | 0.12598 | -0.042 | -6.169
-17.5 | -0.749 | 0.1236 | -0.041 | -6.06
-17 | -0.725 | 0.1127 | -0.043 | -6.431
-16.5 | -0.699 | 0.10644 | -0.045 | -6.567
-16 | -0.675 | 0.09788 | -0.047 | -6.895
-15.5 | -0.641 | 0.11046 | -0.042 | -5.806
-15 | -0.615 | 0.09974 | -0.043 | -6.171
-14.5 | -0.591 | 0.09033 | -0.046 | -6.547
-14 | -0.569 | 0.08006 | -0.05 | -7.111
-13.5 | -0.549 | 0.0693 | -0.055 | -7.917
-13 | -0.594 | 0.01746 | -0.076 | -34.046
-12.5 | -0.575 | 0.01296 | -0.079 | -44.384
-12 | -0.453 | 0.08031 | -0.041 | -5.637
-11.5 | -0.427 | 0.0719 | -0.044 | -5.936
-11 | -0.401 | 0.06568 | -0.046 | -6.103
-10.5 | -0.386 | 0.04792 | -0.061 | -8.064
-10 | -0.42 | 0.00976 | -0.085 | -43.023
-9.5 | -0.39 | 0.00882 | -0.086 | -44.222
-9 | -0.292 | 0.05515 | -0.044 | -5.294
-8.5 | -0.265 | 0.05299 | -0.042 | -4.994
-8 | -0.238 | 0.04981 | -0.043 | -4.775
-7.5 | -0.211 | 0.04566 | -0.045 | -4.626
-7 | -0.227 | 0.00724 | -0.092 | -31.351
-6.5 | -0.157 | 0.04214 | -0.044 | -3.728
-6 | -0.2 | 0.03974 | -0.044 | -5.044
-5.5 | -0.228 | 0.0056 | -0.095 | -40.662
-5 | -0.179 | 0.00532 | -0.096 | -33.593
-4.5 | -0.119 | 0.00518 | -0.097 | -22.998
-4 | -0.055 | 0.00476 | -0.097 | -11.624
-3.5 | 0.011 | 0.0046 | -0.098 | 2.297
-3 | 0.078 | 0.00446 | -0.099 | 17.404
-2.5 | 0.146 | 0.00463 | -0.1 | 31.463
-2 | 0.214 | 0.00451 | -0.101 | 47.402
-1.5 | 0.282 | 0.00444 | -0.102 | 63.463
-1 | 0.351 | 0.00434 | -0.103 | 80.792
-0.5 | 0.419 | 0.00442 | -0.104 | 94.76
0 | 0.487 | 0.00453 | -0.105 | 107.542
0.5 | 0.554 | 0.00468 | -0.105 | 118.504
1 | 0.62 | 0.00479 | -0.106 | 129.531
1.5 | 0.686 | 0.00515 | -0.107 | 133.168
2 | 0.751 | 0.00654 | -0.108 | 114.852
2.5 | 0.814 | 0.00676 | -0.109 | 120.328
3 | 0.874 | 0.00712 | -0.11 | 122.869
3.5 | 0.931 | 0.00675 | -0.11 | 138.016
4 | 0.978 | 0.00704 | -0.111 | 138.914
4.5 | 1.009 | 0.00738 | -0.112 | 136.811
5 | 1.013 | 0.00783 | -0.113 | 129.394
5.5 | 0.946 | 0.0086 | -0.113 | 109.98
6 | 0.514 | 0.03893 | -0.063 | 13.206
6.5 | 0.538 | 0.04305 | -0.059 | 12.503
7 | 0.696 | 0.01206 | -0.116 | 57.731
7.5 | 0.727 | 0.01283 | -0.116 | 56.678
8 | 0.615 | 0.05279 | -0.057 | 11.657
8.5 | 0.791 | 0.01346 | -0.118 | 58.81
9 | 0.822 | 0.01441 | -0.118 | 57.024
9.5 | 0.852 | 0.01548 | -0.118 | 55.023
10 | 0.873 | 0.01764 | -0.118 | 49.483
10.5 | 0.746 | 0.07173 | -0.061 | 10.398
11 | 0.943 | 0.01726 | -0.12 | 54.618
11.5 | 0.969 | 0.01889 | -0.12 | 51.301
12 | 0.986 | 0.02231 | -0.119 | 44.177
12.5 | 0.859 | 0.0808 | -0.075 | 10.627
13 | 0.88 | 0.08925 | -0.072 | 9.86
13.5 | 1.064 | 0.02666 | -0.119 | 39.887
14 | 0.945 | 0.08631 | -0.083 | 10.946
14.5 | 0.967 | 0.09398 | -0.082 | 10.295
15 | 0.989 | 0.10392 | -0.079 | 9.513
15.5 | 1.006 | 0.10673 | -0.073 | 9.426
16 | 1.037 | 0.11028 | -0.078 | 9.4
16.5 | 1.073 | 0.10923 | -0.085 | 9.819
17 | 1.107 | 0.10903 | -0.09 | 10.153
17.5 | 1.109 | 0.13124 | -0.078 | 8.453
18 | 1.138 | 0.13518 | -0.081 | 8.415
18.5 | 1.166 | 0.13969 | -0.083 | 8.344
19 | 1.196 | 0.14074 | -0.086 | 8.496
19.5 | 1.222 | 0.14693 | -0.087 | 8.319
20 | 1.236 | 0.16574 | -0.083 | 7.46

## 120. Re 12M Mach 0.50 (2)
BIGFOIL.COM POLAR EXPORT
NACA66-410
NACA66-410 |  |  |  | Cl Max: | 1.218 | at alpha= | 7 | deg
XFOIL ncrit=9 |  |  |  | L/D Max: | 135.907 | at alpha= | 0.5 | deg
Re: | 12000000 |  |  | Cd Min: | 0.25938 | at alpha= | -20 | deg
Mach: | 0.5 |  |  | Cl=0 at alpha= | -3.2167 | deg
|  |  |  | @ Cl=0.1, Cd= | 0.0046565
|  |  |  | @ Cl=0.4, Cd= | 0.0039142
|  |  |  | @ Cl=0.6, Cd= | 0.0053317
alpha (deg) | Cl | Cd | Cm | Cl/Cd
-20 | -0.6932 | 0.25938 | 0.0203 | -2.6725
-19.5 | -0.672 | 0.25105 | 0.0154 | -2.6768
-19 | -0.6513 | 0.2425 | 0.0105 | -2.6858
-18.5 | -0.6304 | 0.23426 | 0.0057 | -2.691
-18 | -0.6101 | 0.22549 | 0.001 | -2.7057
-17.5 | -0.5905 | 0.21706 | -0.0034 | -2.7204
-16.5 | -0.5526 | 0.19935 | -0.0123 | -2.772
-16 | -0.5321 | 0.19269 | -0.0161 | -2.7614
-15.5 | -0.5131 | 0.18518 | -0.02 | -2.7708
-15 | -0.4953 | 0.17661 | -0.0242 | -2.8045
-13.5 | -0.4212 | 0.14737 | -0.0458 | -2.8581
-13 | -0.3975 | 0.13461 | -0.0563 | -2.953
-11.5 | -0.2959 | 0.10446 | -0.0903 | -2.8327
-11 | -0.2903 | 0.0964 | -0.0936 | -3.0114
-10.5 | -0.2892 | 0.08755 | -0.0978 | -3.3033
-10 | -0.2856 | 0.07941 | -0.1019 | -3.5965
-9.5 | -0.2852 | 0.07112 | -0.1064 | -4.0101
-9 | -0.2833 | 0.06334 | -0.111 | -4.4727
-8.5 | -0.2889 | 0.05398 | -0.1187 | -5.352
-8 | -0.3287 | 0.04408 | -0.1239 | -7.4569
-7.5 | -0.3457 | 0.0387 | -0.1201 | -8.9328
-6.5 | -0.3475 | 0.02423 | -0.1125 | -14.3417
-6 | -0.3383 | 0.01543 | -0.107 | -21.9248
-5.5 | -0.3104 | 0.00762 | -0.1024 | -40.7349
-5 | -0.2468 | 0.00623 | -0.1001 | -39.6148
-4.5 | -0.1778 | 0.00562 | -0.099 | -31.637
-4 | -0.1079 | 0.00531 | -0.0986 | -20.3202
-3.5 | -0.0391 | 0.00499 | -0.0984 | -7.8357
-3 | 0.0299 | 0.0048 | -0.0986 | 6.2292
-2.5 | 0.0983 | 0.00466 | -0.099 | 21.0944
-2 | 0.1662 | 0.00452 | -0.0995 | 36.7699
-1.5 | 0.2338 | 0.00443 | -0.1002 | 52.7765
-1 | 0.3017 | 0.00432 | -0.101 | 69.838
-0.5 | 0.3689 | 0.00412 | -0.1018 | 89.5388
0 | 0.4369 | 0.00367 | -0.1031 | 119.0463
0.5 | 0.4947 | 0.00364 | -0.103 | 135.9066
1 | 0.5468 | 0.00452 | -0.1011 | 120.9735
1.5 | 0.6012 | 0.00535 | -0.0993 | 112.3738
2 | 0.658 | 0.00606 | -0.0977 | 108.5809
2.5 | 0.7217 | 0.00638 | -0.0972 | 113.1191
3 | 0.7867 | 0.00665 | -0.0967 | 118.3008
3.5 | 0.8513 | 0.00697 | -0.0958 | 122.1377
4 | 0.9163 | 0.00729 | -0.0947 | 125.6927
4.5 | 0.9803 | 0.00771 | -0.0929 | 127.1466
5 | 1.0447 | 0.00814 | -0.0908 | 128.3415
5.5 | 1.108 | 0.00867 | -0.0879 | 127.797
6 | 1.1648 | 0.00962 | -0.083 | 121.0811
6.5 | 1.1906 | 0.01255 | -0.073 | 94.8685
7 | 1.218 | 0.02187 | -0.0659 | 55.6927
7.5 | 1.2094 | 0.03025 | -0.0549 | 39.9802
8 | 1.178 | 0.03643 | -0.0419 | 32.336
8.5 | 1.1406 | 0.04303 | -0.0321 | 26.5071
9 | 1.1021 | 0.05099 | -0.0266 | 21.614
9.5 | 1.0635 | 0.06058 | -0.0257 | 17.5553
10 | 1.027 | 0.0723 | -0.0298 | 14.2047
10.5 | 0.9974 | 0.08693 | -0.0398 | 11.4736
11 | 0.9846 | 0.10502 | -0.0537 | 9.3754
11.5 | 0.9756 | 0.11987 | -0.0633 | 8.1388
12 | 0.97 | 0.13377 | -0.072 | 7.2513

## 121. Re 14M Mach 0.00 (1)
BIGFOIL.COM POLAR EXPORT
NACA66-410
NACA66-410 |  |  |  | Cl Max: | 1.125 | at alpha= | 8 | deg
JavaFoil+Calcfoil stall+Eppler ext transition |  |  |  | L/D Max: | 142.887 | at alpha= | 7 | deg
Re: | 14000000 |  |  | Cd Min: | 0.00455 | at alpha= | -1 | deg
Mach: | 0 |  |  | Cl=0 at alpha= | -3.5776 | deg
|  |  |  | @ Cl=0.1, Cd= | 0.0047455
|  |  |  | @ Cl=0.4, Cd= | 0.004659
|  |  |  | @ Cl=0.6, Cd= | 0.0050084
alpha (deg) | Cl | Cd | Cm | Cl/Cd
-13.5 | -0.432 | 0.08798 | -0.034 | -4.907
-13 | -0.446 | 0.08394 | -0.034 | -5.308
-12.5 | -0.457 | 0.07941 | -0.034 | -5.755
-12 | -0.461 | 0.07458 | -0.035 | -6.181
-11.5 | -0.461 | 0.07022 | -0.035 | -6.572
-11 | -0.459 | 0.06622 | -0.036 | -6.929
-10.5 | -0.452 | 0.06225 | -0.037 | -7.265
-10 | -0.443 | 0.05772 | -0.039 | -7.669
-9.5 | -0.429 | 0.05395 | -0.04 | -7.944
-9 | -0.41 | 0.05054 | -0.042 | -8.12
-8.5 | -0.477 | 0.00628 | -0.077 | -76.001
-8 | -0.444 | 0.0061 | -0.078 | -72.74
-7.5 | -0.406 | 0.00618 | -0.079 | -65.675
-7 | -0.364 | 0.00589 | -0.08 | -61.814
-6.5 | -0.318 | 0.00569 | -0.081 | -55.854
-6 | -0.269 | 0.00549 | -0.081 | -48.922
-5.5 | -0.216 | 0.00538 | -0.082 | -40.22
-5 | -0.162 | 0.00519 | -0.083 | -31.246
-4.5 | -0.106 | 0.00506 | -0.084 | -20.935
-4 | -0.049 | 0.00499 | -0.085 | -9.749
-3.5 | 0.009 | 0.00486 | -0.085 | 1.904
-3 | 0.068 | 0.00474 | -0.086 | 14.279
-2.5 | 0.126 | 0.00475 | -0.087 | 26.638
-2 | 0.185 | 0.00489 | -0.088 | 37.929
-1.5 | 0.244 | 0.005 | -0.088 | 48.908
-1 | 0.304 | 0.00455 | -0.089 | 66.763
-0.5 | 0.363 | 0.00459 | -0.09 | 78.956
0 | 0.422 | 0.0047 | -0.091 | 89.679
0.5 | 0.48 | 0.00474 | -0.091 | 101.312
1 | 0.538 | 0.00487 | -0.092 | 110.429
1.5 | 0.596 | 0.005 | -0.093 | 119.057
2 | 0.653 | 0.00512 | -0.093 | 127.475
2.5 | 0.709 | 0.00604 | -0.094 | 117.343
3 | 0.764 | 0.00624 | -0.095 | 122.343
3.5 | 0.818 | 0.00643 | -0.096 | 127.191
4 | 0.869 | 0.00664 | -0.096 | 130.917
4.5 | 0.917 | 0.00688 | -0.097 | 133.274
5 | 0.962 | 0.00714 | -0.098 | 134.63
5.5 | 1.002 | 0.00738 | -0.098 | 135.881
6 | 1.038 | 0.00771 | -0.099 | 134.61
6.5 | 1.069 | 0.00802 | -0.1 | 133.248
7 | 1.094 | 0.00766 | -0.1 | 142.887
7.5 | 1.113 | 0.00794 | -0.101 | 140.238
8 | 1.125 | 0.00823 | -0.102 | 136.651
8.5 | 1.121 | 0.00861 | -0.102 | 130.09
9 | 1.108 | 0.00908 | -0.103 | 122.075
9.5 | 1.087 | 0.01172 | -0.103 | 92.804
10 | 1.059 | 0.01227 | -0.104 | 86.31
10.5 | 1.022 | 0.01325 | -0.104 | 77.082
11 | 0.979 | 0.01413 | -0.104 | 69.277
11.5 | 0.776 | 0.06627 | -0.065 | 11.714
12 | 0.734 | 0.07415 | -0.059 | 9.899
12.5 | 0.693 | 0.08263 | -0.052 | 8.382
13 | 0.655 | 0.08902 | -0.052 | 7.358

## 122. Re 14M Mach 0.00 (2)
BIGFOIL.COM POLAR EXPORT
NACA66-410
NACA66-410 |  |  |  | Cl Max: | 1.8787 | at alpha= | 19 | deg
XFOIL ncrit=9 |  |  |  | L/D Max: | 137.359 | at alpha= | 7.5 | deg
Re: | 14000000 |  |  | Cd Min: | 0.05246 | at alpha= | -20 | deg
Mach: | 0 |  |  | Cl=0 at alpha= | -3.271 | deg
|  |  |  | @ Cl=0.1, Cd= | 0.0044122
|  |  |  | @ Cl=0.4, Cd= | 0.0045945
|  |  |  | @ Cl=0.6, Cd= | 0.0056352
alpha (deg) | Cl | Cd | Cm | Cl/Cd
-20 | -1.3693 | 0.05246 | -0.0794 | -26.1018
-19.5 | -1.4157 | 0.0401 | -0.0872 | -35.3042
-19 | -1.4369 | 0.03331 | -0.0887 | -43.1372
-18.5 | -1.4428 | 0.02889 | -0.0879 | -49.9412
-18 | -1.4422 | 0.02551 | -0.0856 | -56.5347
-17.5 | -1.4329 | 0.02326 | -0.0823 | -61.6036
-16.5 | -1.3713 | 0.01952 | -0.0806 | -70.251
-16 | -1.3127 | 0.01769 | -0.0846 | -74.2058
-15.5 | -1.2526 | 0.0162 | -0.0882 | -77.321
-15 | -1.2172 | 0.01525 | -0.0859 | -79.8164
-14.5 | -1.1784 | 0.01433 | -0.0841 | -82.2331
-14 | -1.1369 | 0.01341 | -0.0827 | -84.78
-13 | -1.049 | 0.01151 | -0.0805 | -91.1381
-12.5 | -1.0026 | 0.01064 | -0.0798 | -94.2293
-12 | -0.9541 | 0.00994 | -0.0793 | -95.9859
-11.5 | -0.9038 | 0.00939 | -0.079 | -96.2513
-11 | -0.8522 | 0.0089 | -0.079 | -95.7528
-10.5 | -0.8002 | 0.00846 | -0.0789 | -94.5863
-9.5 | -0.6946 | 0.00757 | -0.079 | -91.7569
-9 | -0.6415 | 0.0071 | -0.0791 | -90.3521
-8.5 | -0.5872 | 0.00677 | -0.0794 | -86.7356
-8 | -0.5321 | 0.00651 | -0.0797 | -81.7358
-7.5 | -0.4769 | 0.00627 | -0.0801 | -76.0606
-6.5 | -0.3659 | 0.00573 | -0.0809 | -63.8569
-6 | -0.3099 | 0.00544 | -0.0814 | -56.9669
-5.5 | -0.2535 | 0.00527 | -0.082 | -48.1025
-4.5 | -0.1399 | 0.00495 | -0.0832 | -28.2626
-4 | -0.0832 | 0.00476 | -0.0838 | -17.479
-2.5 | 0.088 | 0.00443 | -0.0856 | 19.8646
-1.5 | 0.2026 | 0.00426 | -0.087 | 47.5587
-1 | 0.2597 | 0.00419 | -0.0876 | 61.9809
-0.5 | 0.3168 | 0.00399 | -0.0883 | 79.3985
0.5 | 0.4159 | 0.00471 | -0.0873 | 88.3015
1 | 0.4712 | 0.00458 | -0.0884 | 102.8821
1.5 | 0.524 | 0.00505 | -0.0882 | 103.7624
2 | 0.5769 | 0.00549 | -0.0881 | 105.082
2.5 | 0.631 | 0.00583 | -0.0881 | 108.2333
3 | 0.6863 | 0.00604 | -0.0884 | 113.6258
3.5 | 0.7419 | 0.00621 | -0.0888 | 119.4686
4 | 0.7966 | 0.00645 | -0.089 | 123.5039
4.5 | 0.8514 | 0.00667 | -0.0892 | 127.6462
5 | 0.9053 | 0.00696 | -0.0892 | 130.0718
6 | 1.0128 | 0.0075 | -0.0894 | 135.04
6.5 | 1.0654 | 0.00786 | -0.0892 | 135.5471
7.5 | 1.1703 | 0.00852 | -0.0889 | 137.3592
8 | 1.2209 | 0.00898 | -0.0884 | 135.9577
8.5 | 1.2716 | 0.0094 | -0.088 | 135.2766
9 | 1.3216 | 0.00984 | -0.0875 | 134.3089
9.5 | 1.37 | 0.0104 | -0.0867 | 131.7308
10.5 | 1.4646 | 0.01159 | -0.0848 | 126.3676
11 | 1.5111 | 0.01216 | -0.0837 | 124.2681
11.5 | 1.5564 | 0.01277 | -0.0825 | 121.8794
12 | 1.6 | 0.01345 | -0.081 | 118.9591
12.5 | 1.641 | 0.01425 | -0.0791 | 115.1579
13 | 1.6759 | 0.01526 | -0.0761 | 109.8231
13.5 | 1.6989 | 0.0165 | -0.0708 | 102.9636
14 | 1.7192 | 0.01742 | -0.0651 | 98.6912
14.5 | 1.7469 | 0.01858 | -0.0614 | 94.0205
15 | 1.7717 | 0.02 | -0.0575 | 88.585
15.5 | 1.7954 | 0.0215 | -0.0538 | 83.507
16 | 1.8171 | 0.02322 | -0.0501 | 78.2558
16.5 | 1.8356 | 0.02521 | -0.0464 | 72.8124
17 | 1.851 | 0.02754 | -0.0427 | 67.2113
17.5 | 1.8633 | 0.03021 | -0.0392 | 61.6783
18 | 1.8728 | 0.03325 | -0.0359 | 56.3248
18.5 | 1.8768 | 0.03697 | -0.0328 | 50.7655
19 | 1.8787 | 0.04115 | -0.0303 | 45.6549
19.5 | 1.8757 | 0.0462 | -0.0284 | 40.5996
20 | 1.8673 | 0.05233 | -0.0273 | 35.6832

## 123. Re 14M Mach 0.10 (1)
BIGFOIL.COM POLAR EXPORT
NACA66-410
NACA66-410 |  |  |  | Cl Max: | 1.12 | at alpha= | 8 | deg
JavaFoil+Calcfoil stall+Eppler ext transition |  |  |  | L/D Max: | 141.936 | at alpha= | 7 | deg
Re: | 14000000 |  |  | Cd Min: | 0.00454 | at alpha= | -1 | deg
Mach: | 0.1 |  |  | Cl=0 at alpha= | -3.5776 | deg
|  |  |  | @ Cl=0.1, Cd= | 0.0047429
|  |  |  | @ Cl=0.4, Cd= | 0.0046515
|  |  |  | @ Cl=0.6, Cd= | 0.0049235
alpha (deg) | Cl | Cd | Cm | Cl/Cd
-13.5 | -0.405 | 0.08885 | -0.034 | -4.562
-13 | -0.422 | 0.08367 | -0.034 | -5.049
-12.5 | -0.437 | 0.07911 | -0.034 | -5.527
-12 | -0.444 | 0.07494 | -0.035 | -5.926
-11.5 | -0.447 | 0.07085 | -0.035 | -6.315
-11 | -0.447 | 0.06753 | -0.036 | -6.622
-10.5 | -0.443 | 0.06303 | -0.036 | -7.03
-10 | -0.435 | 0.05906 | -0.037 | -7.368
-9.5 | -0.423 | 0.05459 | -0.04 | -7.756
-9 | -0.406 | 0.05133 | -0.041 | -7.918
-8.5 | -0.474 | 0.00712 | -0.078 | -66.631
-8 | -0.443 | 0.00608 | -0.078 | -72.868
-7.5 | -0.406 | 0.00586 | -0.079 | -69.24
-7 | -0.364 | 0.00598 | -0.08 | -60.957
-6.5 | -0.319 | 0.00578 | -0.081 | -55.141
-6 | -0.269 | 0.00557 | -0.082 | -48.35
-5.5 | -0.217 | 0.00543 | -0.083 | -40.012
-5 | -0.163 | 0.00522 | -0.083 | -31.172
-4.5 | -0.106 | 0.00509 | -0.084 | -20.907
-4 | -0.049 | 0.00497 | -0.085 | -9.845
-3.5 | 0.009 | 0.00484 | -0.086 | 1.92
-3 | 0.068 | 0.00477 | -0.086 | 14.263
-2.5 | 0.127 | 0.00472 | -0.087 | 26.937
-2 | 0.186 | 0.00491 | -0.088 | 37.958
-1.5 | 0.246 | 0.00497 | -0.089 | 49.415
-1 | 0.305 | 0.00454 | -0.09 | 67.313
-0.5 | 0.365 | 0.00461 | -0.09 | 79.024
0 | 0.424 | 0.00468 | -0.091 | 90.625
0.5 | 0.483 | 0.00477 | -0.092 | 101.174
1 | 0.54 | 0.00487 | -0.092 | 110.941
1.5 | 0.599 | 0.00492 | -0.093 | 121.72
2 | 0.656 | 0.00512 | -0.094 | 127.965
2.5 | 0.712 | 0.00606 | -0.095 | 117.494
3 | 0.768 | 0.00624 | -0.095 | 123.046
3.5 | 0.822 | 0.00646 | -0.096 | 127.235
4 | 0.873 | 0.00667 | -0.097 | 130.832
4.5 | 0.921 | 0.0069 | -0.097 | 133.449
5 | 0.965 | 0.00719 | -0.098 | 134.217
5.5 | 1.005 | 0.00744 | -0.099 | 135.092
6 | 1.041 | 0.00775 | -0.1 | 134.277
6.5 | 1.07 | 0.00812 | -0.1 | 131.837
7 | 1.094 | 0.00771 | -0.101 | 141.936
7.5 | 1.111 | 0.008 | -0.101 | 138.972
8 | 1.12 | 0.00834 | -0.102 | 134.416
8.5 | 1.113 | 0.00865 | -0.103 | 128.594
9 | 1.096 | 0.0091 | -0.103 | 120.38
9.5 | 1.07 | 0.01188 | -0.104 | 90.053
10 | 1.036 | 0.01246 | -0.104 | 83.193
10.5 | 0.815 | 0.06111 | -0.062 | 13.344
11 | 0.779 | 0.06472 | -0.062 | 12.038
11.5 | 0.739 | 0.06931 | -0.061 | 10.658
12 | 0.693 | 0.07729 | -0.054 | 8.97
12.5 | 0.651 | 0.08218 | -0.054 | 7.927
13 | 0.609 | 0.08909 | -0.052 | 6.834

## 124. Re 14M Mach 0.10 (2)
BIGFOIL.COM POLAR EXPORT
NACA66-410
NACA66-410 |  |  |  | Cl Max: | 1.8353 | at alpha= | 18 | deg
XFOIL ncrit=9 |  |  |  | L/D Max: | 137.031 | at alpha= | 7.5 | deg
Re: | 14000000 |  |  | Cd Min: | 0.06896 | at alpha= | 20 | deg
Mach: | 0.1 |  |  | Cl=0 at alpha= | -3.2672 | deg
|  |  |  | @ Cl=0.1, Cd= | 0.0044128
|  |  |  | @ Cl=0.4, Cd= | 0.0044699
|  |  |  | @ Cl=0.6, Cd= | 0.0056329
alpha (deg) | Cl | Cd | Cm | Cl/Cd
-18.5 | -1.286 | 0.04837 | -0.0856 | -26.5867
-18 | -1.3363 | 0.03688 | -0.0917 | -36.2337
-17.5 | -1.3594 | 0.03062 | -0.0915 | -44.3958
-17 | -1.3697 | 0.0264 | -0.0887 | -51.8826
-16.5 | -1.3538 | 0.0234 | -0.0874 | -57.8547
-16 | -1.3221 | 0.02062 | -0.0873 | -64.1174
-15.5 | -1.2582 | 0.01824 | -0.0924 | -68.9803
-15 | -1.2177 | 0.01681 | -0.0914 | -72.439
-14.5 | -1.1825 | 0.01562 | -0.0887 | -75.7042
-14 | -1.1435 | 0.01444 | -0.0866 | -79.1898
-13.5 | -1.1011 | 0.01337 | -0.085 | -82.356
-12.5 | -1.0088 | 0.01149 | -0.0827 | -87.7981
-12 | -0.9615 | 0.01051 | -0.0817 | -91.4843
-11.5 | -0.9123 | 0.0097 | -0.081 | -94.0515
-11 | -0.8604 | 0.00913 | -0.0807 | -94.2388
-10.5 | -0.8077 | 0.00864 | -0.0805 | -93.4838
-10 | -0.7542 | 0.0082 | -0.0804 | -91.9756
-9.5 | -0.7003 | 0.00778 | -0.0803 | -90.0129
-9 | -0.6469 | 0.00723 | -0.0802 | -89.4744
-8.5 | -0.5923 | 0.00685 | -0.0803 | -86.4672
-6.5 | -0.3687 | 0.00578 | -0.0816 | -63.7889
-6 | -0.3123 | 0.00546 | -0.082 | -57.1978
-5.5 | -0.2555 | 0.00529 | -0.0825 | -48.2987
-4.5 | -0.141 | 0.00497 | -0.0837 | -28.3702
-4 | -0.0839 | 0.00476 | -0.0842 | -17.6261
-3.5 | -0.0268 | 0.00467 | -0.0848 | -5.7388
-2.5 | 0.0883 | 0.00443 | -0.0861 | 19.9323
-1.5 | 0.2036 | 0.00426 | -0.0874 | 47.7934
-1 | 0.2611 | 0.00419 | -0.088 | 62.315
-0.5 | 0.3186 | 0.004 | -0.0888 | 79.65
0 | 0.3709 | 0.0041 | -0.0887 | 90.4634
0.5 | 0.4181 | 0.0047 | -0.0878 | 88.9574
1 | 0.4736 | 0.00458 | -0.0888 | 103.4061
1.5 | 0.5266 | 0.00506 | -0.0886 | 104.0711
2 | 0.5797 | 0.00551 | -0.0885 | 105.2087
2.5 | 0.6342 | 0.00584 | -0.0885 | 108.5959
3 | 0.6898 | 0.00605 | -0.0888 | 114.0165
3.5 | 0.7457 | 0.00623 | -0.0891 | 119.695
4 | 0.8008 | 0.00647 | -0.0893 | 123.7713
4.5 | 0.856 | 0.00669 | -0.0895 | 127.9522
5 | 0.9102 | 0.00699 | -0.0894 | 130.2146
5.5 | 0.9647 | 0.00725 | -0.0895 | 133.0621
6 | 1.0185 | 0.00754 | -0.0894 | 135.0796
6.5 | 1.0715 | 0.00791 | -0.0892 | 135.4614
7 | 1.1246 | 0.00823 | -0.089 | 136.6464
7.5 | 1.1771 | 0.00859 | -0.0887 | 137.0314
8 | 1.228 | 0.00908 | -0.0881 | 135.2423
8.5 | 1.2794 | 0.00949 | -0.0876 | 134.8156
9 | 1.3296 | 0.00998 | -0.0869 | 133.2265
9.5 | 1.3778 | 0.01061 | -0.0858 | 129.8586
10 | 1.4259 | 0.01122 | -0.0847 | 127.0856
10.5 | 1.4737 | 0.01179 | -0.0836 | 124.9958
11 | 1.5205 | 0.0124 | -0.0824 | 122.621
11.5 | 1.5656 | 0.01308 | -0.0808 | 119.6942
12 | 1.6083 | 0.01388 | -0.0789 | 115.8718
12.5 | 1.645 | 0.01508 | -0.0759 | 109.0849
13 | 1.6729 | 0.01626 | -0.0712 | 102.8844
13.5 | 1.6996 | 0.01726 | -0.0664 | 98.4705
14 | 1.7204 | 0.01842 | -0.0608 | 93.3985
14.5 | 1.7468 | 0.01981 | -0.0568 | 88.1777
15 | 1.7689 | 0.02157 | -0.0524 | 82.0074
15.5 | 1.7897 | 0.02344 | -0.0483 | 76.3524
16 | 1.8076 | 0.02561 | -0.0442 | 70.5818
16.5 | 1.8215 | 0.02818 | -0.0401 | 64.638
17 | 1.8303 | 0.03128 | -0.0361 | 58.5134
17.5 | 1.835 | 0.03492 | -0.0324 | 52.5487
18 | 1.8353 | 0.03917 | -0.0292 | 46.8547
18.5 | 1.8269 | 0.04469 | -0.0265 | 40.8794
19 | 1.8177 | 0.05083 | -0.025 | 35.7604
19.5 | 1.7979 | 0.05895 | -0.0249 | 30.4987
20 | 1.7721 | 0.06896 | -0.0269 | 25.6975

## 125. Re 14M Mach 0.25 (1)
BIGFOIL.COM POLAR EXPORT
NACA66-410
NACA66-410 |  |  |  | Cl Max: | 1.088 | at alpha= | 7.5 | deg
JavaFoil+Calcfoil stall+Eppler ext transition |  |  |  | L/D Max: | 140.371 | at alpha= | 6.5 | deg
Re: | 14000000 |  |  | Cd Min: | 0.00457 | at alpha= | -1 | deg
Mach: | 0.25 |  |  | Cl=0 at alpha= | -3.5833 | deg
|  |  |  | @ Cl=0.1, Cd= | 0.0047705
|  |  |  | @ Cl=0.4, Cd= | 0.08659
|  |  |  | @ Cl=0.6, Cd= | 0.08659
alpha (deg) | Cl | Cd | Cm | Cl/Cd
-12.5 | -0.255 | 0.08067 | -0.036 | -3.159
-12 | -0.292 | 0.0755 | -0.036 | -3.872
-11.5 | -0.323 | 0.07093 | -0.037 | -4.555
-11 | -0.348 | 0.06846 | -0.036 | -5.077
-10.5 | -0.366 | 0.06495 | -0.036 | -5.63
-10 | -0.377 | 0.0609 | -0.037 | -6.187
-9.5 | -0.38 | 0.05837 | -0.036 | -6.517
-9 | -0.377 | 0.05383 | -0.038 | -7.005
-8.5 | -0.367 | 0.04965 | -0.04 | -7.386
-8 | -0.353 | 0.04274 | -0.049 | -8.261
-7.5 | -0.401 | 0.00604 | -0.081 | -66.374
-7 | -0.364 | 0.00575 | -0.082 | -63.397
-6.5 | -0.321 | 0.00588 | -0.083 | -54.689
-6 | -0.273 | 0.00567 | -0.084 | -48.222
-5.5 | -0.221 | 0.00544 | -0.085 | -40.682
-5 | -0.166 | 0.00531 | -0.086 | -31.364
-4.5 | -0.109 | 0.00512 | -0.086 | -21.288
-4 | -0.05 | 0.00499 | -0.087 | -10.045
-3.5 | 0.01 | 0.00487 | -0.088 | 1.959
-3 | 0.07 | 0.0048 | -0.089 | 14.55
-2.5 | 0.131 | 0.00474 | -0.09 | 27.548
-2 | 0.191 | 0.00486 | -0.09 | 39.355
-1.5 | 0.252 | 0.005 | -0.091 | 50.532
-1 | 0.314 | 0.00457 | -0.092 | 68.626
-0.5 | 0.375 | 0.00462 | -0.093 | 81.027
0 | 0.435 | 0.00468 | -0.094 | 92.966
0.5 | 0.496 | 0.00479 | -0.094 | 103.499
1 | 0.555 | 0.0049 | -0.095 | 113.202
1.5 | 0.615 | 0.00496 | -0.096 | 124.065
2 | 0.673 | 0.00598 | -0.097 | 112.618
2.5 | 0.731 | 0.00619 | -0.097 | 118.154
3 | 0.788 | 0.00636 | -0.098 | 123.878
3.5 | 0.843 | 0.00657 | -0.099 | 128.366
4 | 0.894 | 0.00684 | -0.099 | 130.686
4.5 | 0.942 | 0.00708 | -0.1 | 133.056
5 | 0.984 | 0.00736 | -0.101 | 133.763
5.5 | 1.021 | 0.00767 | -0.102 | 133.149
6 | 1.051 | 0.00801 | -0.102 | 131.24
6.5 | 1.073 | 0.00764 | -0.103 | 140.371
7 | 1.085 | 0.00791 | -0.104 | 137.176
7.5 | 1.088 | 0.00845 | -0.104 | 128.702
8 | 1.077 | 0.00878 | -0.105 | 122.623
8.5 | 1.04 | 0.0115 | -0.105 | 90.456
9 | 0.986 | 0.01212 | -0.106 | 81.375
9.5 | 0.748 | 0.05669 | -0.06 | 13.2
10 | 0.68 | 0.06172 | -0.057 | 11.016
10.5 | 0.602 | 0.06921 | -0.051 | 8.705
11 | 0.52 | 0.07451 | -0.051 | 6.982
11.5 | 0.433 | 0.077 | -0.053 | 5.619
12 | 0.338 | 0.08119 | -0.053 | 4.163
12.5 | 0.228 | 0.08659 | -0.054 | 2.639

## 126. Re 14M Mach 0.25 (2)
BIGFOIL.COM POLAR EXPORT
NACA66-410
NACA66-410 |  |  |  | Cl Max: | 1.6399 | at alpha= | 12.5 | deg
XFOIL ncrit=9 |  |  |  | L/D Max: | 135.731 | at alpha= | 7 | deg
Re: | 14000000 |  |  | Cd Min: | 0.16986 | at alpha= | -16 | deg
Mach: | 0.25 |  |  | Cl=0 at alpha= | -3.2597 | deg
|  |  |  | @ Cl=0.1, Cd= | 0.004437
|  |  |  | @ Cl=0.4, Cd= | 0.0040794
|  |  |  | @ Cl=0.6, Cd= | 0.0056172
alpha (deg) | Cl | Cd | Cm | Cl/Cd
-16 | -0.5509 | 0.16986 | -0.0151 | -3.2433
-15.5 | -0.5377 | 0.16304 | -0.0184 | -3.298
-15 | -0.5234 | 0.15698 | -0.0214 | -3.3342
-14.5 | -0.5069 | 0.14982 | -0.0258 | -3.3834
-14 | -0.5532 | 0.12399 | -0.0381 | -4.4617
-13.5 | -0.5356 | 0.11497 | -0.0457 | -4.6586
-12.5 | -0.6992 | 0.04251 | -0.1205 | -16.4479
-12 | -0.7543 | 0.03688 | -0.1135 | -20.4528
-11.5 | -0.8852 | 0.02064 | -0.0997 | -42.8876
-11 | -0.8936 | 0.01249 | -0.0932 | -71.5452
-10.5 | -0.8458 | 0.01064 | -0.0909 | -79.4925
-10 | -0.792 | 0.00951 | -0.0892 | -83.2808
-9.5 | -0.7353 | 0.00873 | -0.0881 | -84.2268
-9 | -0.6777 | 0.00814 | -0.0871 | -83.2555
-8.5 | -0.6199 | 0.00753 | -0.0864 | -82.324
-8 | -0.5625 | 0.00695 | -0.0857 | -80.9353
-7.5 | -0.5033 | 0.00659 | -0.0855 | -76.3733
-7 | -0.4441 | 0.00632 | -0.0854 | -70.269
-6.5 | -0.3847 | 0.00602 | -0.0854 | -63.9037
-6 | -0.326 | 0.00564 | -0.0854 | -57.8014
-5.5 | -0.2668 | 0.00538 | -0.0856 | -49.5911
-5 | -0.207 | 0.00519 | -0.0859 | -39.8844
-4 | -0.088 | 0.00481 | -0.0868 | -18.2952
-2.5 | 0.0903 | 0.00445 | -0.0885 | 20.2921
-2 | 0.1498 | 0.00437 | -0.0891 | 34.2792
-1.5 | 0.2095 | 0.00426 | -0.0898 | 49.1784
-1 | 0.2687 | 0.00419 | -0.0905 | 64.1289
-0.5 | 0.328 | 0.004 | -0.0912 | 82
0 | 0.3834 | 0.00398 | -0.0914 | 96.3317
1 | 0.4869 | 0.0046 | -0.0911 | 105.8478
1.5 | 0.5408 | 0.00512 | -0.0907 | 105.625
2 | 0.5952 | 0.00559 | -0.0904 | 106.4758
2.5 | 0.6516 | 0.00591 | -0.0904 | 110.2538
3 | 0.7091 | 0.00613 | -0.0906 | 115.677
3.5 | 0.7669 | 0.00632 | -0.0908 | 121.3449
4 | 0.8238 | 0.00659 | -0.0908 | 125.0076
4.5 | 0.881 | 0.00682 | -0.0907 | 129.1789
5 | 0.9372 | 0.00714 | -0.0904 | 131.2605
5.5 | 0.9939 | 0.00742 | -0.0902 | 133.9488
6 | 1.0495 | 0.00779 | -0.0897 | 134.724
7 | 1.1605 | 0.00855 | -0.0883 | 135.731
7.5 | 1.2142 | 0.00907 | -0.0872 | 133.8699
8 | 1.2683 | 0.00955 | -0.0861 | 132.8063
8.5 | 1.3204 | 0.01019 | -0.0844 | 129.578
9 | 1.3715 | 0.0109 | -0.0825 | 125.8257
9.5 | 1.4227 | 0.01158 | -0.0806 | 122.8584
10 | 1.4721 | 0.01238 | -0.0782 | 118.9095
10.5 | 1.5189 | 0.01335 | -0.0753 | 113.7753
11 | 1.5624 | 0.01456 | -0.0718 | 107.3077
11.5 | 1.5968 | 0.01597 | -0.0666 | 99.9875
12 | 1.6231 | 0.01786 | -0.0603 | 90.8791
12.5 | 1.6399 | 0.02074 | -0.0532 | 79.0694
13 | 1.6382 | 0.02503 | -0.0447 | 65.4495
13.5 | 1.6132 | 0.03048 | -0.0347 | 52.9265
14 | 1.5714 | 0.03836 | -0.0266 | 40.9645
14.5 | 1.518 | 0.04812 | -0.0214 | 31.5461
15 | 1.4673 | 0.059 | -0.0201 | 24.8695
15.5 | 1.4204 | 0.07155 | -0.0231 | 19.8519
16 | 1.3801 | 0.08604 | -0.0305 | 16.0402
16.5 | 1.343 | 0.10335 | -0.0421 | 12.9947
17 | 1.3129 | 0.12206 | -0.0554 | 10.7562
17.5 | 1.1989 | 0.16251 | -0.0815 | 7.3774

## 127. Re 14M Mach 0.50 (1)
BIGFOIL.COM POLAR EXPORT
NACA66-410
NACA66-410 |  |  |  | Cl Max: | 1.235 | at alpha= | 20 | deg
JavaFoil+Calcfoil stall+Eppler ext transition |  |  |  | L/D Max: | 142.455 | at alpha= | 4 | deg
Re: | 14000000 |  |  | Cd Min: | 0.00452 | at alpha= | -3.5 | deg
Mach: | 0.5 |  |  | Cl=0 at alpha= | -3.5833 | deg
|  |  |  | @ Cl=0.1, Cd= | 0.0046347
|  |  |  | @ Cl=0.4, Cd= | 0.0046648
|  |  |  | @ Cl=0.6, Cd= | 0.0050415
alpha (deg) | Cl | Cd | Cm | Cl/Cd
-20 | -0.883 | 0.14761 | -0.041 | -5.981
-19.5 | -0.857 | 0.13921 | -0.041 | -6.155
-19 | -0.832 | 0.13093 | -0.042 | -6.354
-18.5 | -0.804 | 0.13491 | -0.042 | -5.956
-18 | -0.778 | 0.1239 | -0.043 | -6.278
-17.5 | -0.75 | 0.12173 | -0.042 | -6.161
-17 | -0.727 | 0.11021 | -0.045 | -6.593
-16.5 | -0.701 | 0.10324 | -0.046 | -6.791
-16 | -0.679 | 0.09286 | -0.049 | -7.315
-15.5 | -0.642 | 0.10792 | -0.042 | -5.944
-15 | -0.616 | 0.09915 | -0.044 | -6.214
-14.5 | -0.593 | 0.08862 | -0.047 | -6.689
-14 | -0.573 | 0.07594 | -0.053 | -7.543
-13.5 | -0.558 | 0.05991 | -0.059 | -9.317
-13 | -0.6 | 0.01522 | -0.077 | -39.456
-12.5 | -0.577 | 0.01224 | -0.079 | -47.158
-12 | -0.453 | 0.0792 | -0.041 | -5.716
-11.5 | -0.427 | 0.07187 | -0.044 | -5.939
-11 | -0.401 | 0.06461 | -0.047 | -6.213
-10.5 | -0.44 | 0.01316 | -0.081 | -33.462
-10 | -0.421 | 0.00937 | -0.085 | -44.944
-9.5 | -0.391 | 0.00855 | -0.086 | -45.711
-9 | -0.292 | 0.05463 | -0.044 | -5.345
-8.5 | -0.265 | 0.05275 | -0.043 | -5.017
-8 | -0.238 | 0.04938 | -0.044 | -4.818
-7.5 | -0.211 | 0.04533 | -0.046 | -4.664
-7 | -0.227 | 0.00706 | -0.092 | -32.217
-6.5 | -0.157 | 0.04187 | -0.044 | -3.753
-6 | -0.201 | 0.03932 | -0.044 | -5.1
-5.5 | -0.228 | 0.00549 | -0.095 | -41.452
-5 | -0.179 | 0.00522 | -0.096 | -34.186
-4.5 | -0.119 | 0.00509 | -0.097 | -23.401
-4 | -0.055 | 0.00466 | -0.098 | -11.87
-3.5 | 0.011 | 0.00452 | -0.098 | 2.341
-3 | 0.078 | 0.00468 | -0.099 | 16.587
-2.5 | 0.146 | 0.00454 | -0.1 | 32.041
-2 | 0.214 | 0.00485 | -0.101 | 44.037
-1.5 | 0.282 | 0.00502 | -0.102 | 56.163
-1 | 0.351 | 0.0046 | -0.103 | 76.185
-0.5 | 0.419 | 0.00469 | -0.104 | 89.212
0 | 0.487 | 0.00478 | -0.105 | 101.819
0.5 | 0.555 | 0.00491 | -0.105 | 112.893
1 | 0.62 | 0.0051 | -0.106 | 121.629
1.5 | 0.686 | 0.00525 | -0.107 | 130.748
2 | 0.751 | 0.00636 | -0.108 | 118.022
2.5 | 0.814 | 0.00663 | -0.109 | 122.716
3 | 0.874 | 0.00691 | -0.11 | 126.603
3.5 | 0.931 | 0.00725 | -0.11 | 128.424
4 | 0.978 | 0.00687 | -0.111 | 142.455
4.5 | 1.009 | 0.00722 | -0.112 | 139.727
5 | 1.013 | 0.00768 | -0.113 | 131.884
5.5 | 0.946 | 0.00835 | -0.113 | 113.274
6 | 0.632 | 0.01075 | -0.114 | 58.816
6.5 | 0.539 | 0.04255 | -0.06 | 12.663
7 | 0.697 | 0.01177 | -0.116 | 59.187
7.5 | 0.726 | 0.01257 | -0.116 | 57.767
8 | 0.616 | 0.05217 | -0.057 | 11.799
8.5 | 0.792 | 0.01309 | -0.118 | 60.514
9 | 0.823 | 0.01401 | -0.118 | 58.701
9.5 | 0.852 | 0.01508 | -0.119 | 56.528
10 | 0.877 | 0.01688 | -0.118 | 51.936
10.5 | 0.746 | 0.07082 | -0.062 | 10.54
11 | 0.944 | 0.01674 | -0.12 | 56.376
11.5 | 0.971 | 0.01826 | -0.12 | 53.154
12 | 0.991 | 0.02096 | -0.119 | 47.29
12.5 | 0.864 | 0.07693 | -0.08 | 11.234
13 | 0.881 | 0.08823 | -0.073 | 9.983
13.5 | 1.074 | 0.02418 | -0.12 | 44.412
14 | 0.97 | 0.07178 | -0.094 | 13.511
14.5 | 0.977 | 0.08742 | -0.087 | 11.175
15 | 0.991 | 0.10102 | -0.081 | 9.811
15.5 | 1.01 | 0.10828 | -0.077 | 9.325
16 | 1.038 | 0.11204 | -0.08 | 9.268
16.5 | 1.07 | 0.11332 | -0.084 | 9.44
17 | 1.096 | 0.11958 | -0.085 | 9.168
17.5 | 1.108 | 0.14127 | -0.077 | 7.845
18 | 1.134 | 0.14656 | -0.079 | 7.74
18.5 | 1.161 | 0.15268 | -0.08 | 7.602
19 | 1.189 | 0.15536 | -0.083 | 7.652
19.5 | 1.216 | 0.15989 | -0.084 | 7.604
20 | 1.235 | 0.18044 | -0.082 | 6.845

## 128. Re 14M Mach 0.50 (2)
BIGFOIL.COM POLAR EXPORT
NACA66-410
NACA66-410 |  |  |  | Cl Max: | 1.2238 | at alpha= | 7 | deg
XFOIL ncrit=9 |  |  |  | L/D Max: | 478.958 | at alpha= | -1.5 | deg
Re: | 14000000 |  |  | Cd Min: | 0.13298 | at alpha= | 12 | deg
Mach: | 0.5 |  |  | Cl=0 at alpha= | -3.2015 | deg
|  |  |  | @ Cl=0.1, Cd= | 0.00051849
|  |  |  | @ Cl=0.4, Cd= | 0.0031615
|  |  |  | @ Cl=0.6, Cd= | 0.0053409
alpha (deg) | Cl | Cd | Cm | Cl/Cd
-8.5 | -0.2793 | 0.03614 | -0.1102 | -7.7283
-8 | -0.3156 | 0.02775 | -0.1158 | -11.373
-7.5 | -0.3448 | 0.02281 | -0.1118 | -15.1162
-7 | -0.3632 | 0.01533 | -0.1083 | -23.6921
-6.5 | -0.3563 | 0.00921 | -0.1046 | -38.6862
-6 | -0.3466 | 0.0034 | -0.1006 | -101.9412
-5.5 | -0.3142 | 0.00089 | -0.0981 | -353.0337
-5 | -0.2477 | 0.0007 | -0.0967 | -353.8571
-4.5 | -0.1785 | 0.00063 | -0.0959 | -283.3333
-4 | -0.1093 | 0.0006 | -0.0957 | -182.1667
-3.5 | -0.0406 | 0.00056 | -0.0958 | -72.5
-3 | 0.0274 | 0.00054 | -0.096 | 50.7407
-2 | 0.1624 | 0.0005 | -0.0971 | 324.8
-1.5 | 0.2299 | 0.00048 | -0.0979 | 478.9583
0 | 0.4367 | 0.00374 | -0.103 | 116.7647
0.5 | 0.4873 | 0.00429 | -0.1012 | 113.5897
1 | 0.545 | 0.00464 | -0.1008 | 117.4569
1.5 | 0.6015 | 0.00536 | -0.0994 | 112.2201
2 | 0.6602 | 0.00597 | -0.0981 | 110.5863
2.5 | 0.7246 | 0.00626 | -0.0978 | 115.7508
3 | 0.7903 | 0.00649 | -0.0974 | 121.772
3.5 | 0.8551 | 0.00681 | -0.0965 | 125.5653
4 | 0.9206 | 0.00711 | -0.0955 | 129.4796
4.5 | 0.9849 | 0.00752 | -0.0937 | 130.9707
5 | 1.0502 | 0.00791 | -0.0918 | 132.7686
5.5 | 1.1135 | 0.00847 | -0.0888 | 131.464
6 | 1.173 | 0.0093 | -0.0844 | 126.129
6.5 | 1.201 | 0.01222 | -0.0746 | 98.2815
7 | 1.2238 | 0.02155 | -0.0667 | 56.7889
7.5 | 1.2161 | 0.02982 | -0.0557 | 40.7814
8 | 1.1859 | 0.036 | -0.0427 | 32.9417
8.5 | 1.1487 | 0.04244 | -0.0326 | 27.0664
9 | 1.1102 | 0.05023 | -0.0267 | 22.1023
9.5 | 1.0716 | 0.0597 | -0.0255 | 17.9497
10 | 1.0348 | 0.0712 | -0.0292 | 14.5337
10.5 | 1.0046 | 0.08543 | -0.0386 | 11.7593
11 | 0.9913 | 0.10342 | -0.0525 | 9.5852
11.5 | 0.982 | 0.11843 | -0.0624 | 8.2918
12 | 0.9737 | 0.13298 | -0.0715 | 7.3222

## 129. Re 16M Mach 0.00 (1)
BIGFOIL.COM POLAR EXPORT
NACA66-410
NACA66-410 |  |  |  | Cl Max: | 1.125 | at alpha= | 8 | deg
JavaFoil+Calcfoil stall+Eppler ext transition |  |  |  | L/D Max: | 143.278 | at alpha= | 7.5 | deg
Re: | 16000000 |  |  | Cd Min: | 0.0047 | at alpha= | -1 | deg
Mach: | 0 |  |  | Cl=0 at alpha= | -3.5776 | deg
|  |  |  | @ Cl=0.1, Cd= | 0.0051628
|  |  |  | @ Cl=0.4, Cd= | 0.0047988
|  |  |  | @ Cl=0.6, Cd= | 0.0052233
alpha (deg) | Cl | Cd | Cm | Cl/Cd
-13.5 | -0.432 | 0.08771 | -0.034 | -4.924
-13 | -0.446 | 0.08291 | -0.034 | -5.375
-12.5 | -0.457 | 0.07847 | -0.034 | -5.825
-12 | -0.461 | 0.07417 | -0.035 | -6.218
-11.5 | -0.462 | 0.0699 | -0.036 | -6.603
-11 | -0.459 | 0.06547 | -0.037 | -7.008
-10.5 | -0.452 | 0.06167 | -0.037 | -7.335
-10 | -0.443 | 0.0572 | -0.04 | -7.746
-9.5 | -0.429 | 0.0531 | -0.042 | -8.085
-9 | -0.411 | 0.04995 | -0.043 | -8.226
-8.5 | -0.477 | 0.00619 | -0.077 | -77.108
-8 | -0.444 | 0.00594 | -0.078 | -74.762
-7.5 | -0.406 | 0.00606 | -0.079 | -66.989
-7 | -0.364 | 0.00576 | -0.08 | -63.227
-6.5 | -0.318 | 0.00557 | -0.081 | -57.075
-6 | -0.269 | 0.00541 | -0.081 | -49.631
-5.5 | -0.216 | 0.00527 | -0.082 | -41.081
-5 | -0.162 | 0.00513 | -0.083 | -31.625
-4.5 | -0.106 | 0.005 | -0.084 | -21.19
-4 | -0.049 | 0.00488 | -0.085 | -9.988
-3.5 | 0.009 | 0.00481 | -0.085 | 1.924
-3 | 0.068 | 0.00508 | -0.086 | 13.337
-2.5 | 0.126 | 0.00523 | -0.087 | 24.179
-2 | 0.185 | 0.005 | -0.088 | 37.102
-1.5 | 0.244 | 0.0051 | -0.088 | 47.921
-1 | 0.304 | 0.0047 | -0.089 | 64.633
-0.5 | 0.363 | 0.00478 | -0.09 | 75.94
0 | 0.422 | 0.00481 | -0.091 | 87.685
0.5 | 0.48 | 0.00487 | -0.091 | 98.564
1 | 0.538 | 0.00503 | -0.092 | 106.951
1.5 | 0.596 | 0.00517 | -0.093 | 115.125
2 | 0.653 | 0.00593 | -0.093 | 110.023
2.5 | 0.709 | 0.00593 | -0.094 | 119.566
3 | 0.764 | 0.0061 | -0.095 | 125.316
3.5 | 0.818 | 0.00631 | -0.096 | 129.608
4 | 0.869 | 0.00651 | -0.096 | 133.441
4.5 | 0.917 | 0.00677 | -0.097 | 135.563
5 | 0.962 | 0.00701 | -0.098 | 137.231
5.5 | 1.002 | 0.00724 | -0.098 | 138.4
6 | 1.038 | 0.00752 | -0.099 | 138.087
6.5 | 1.069 | 0.00789 | -0.1 | 135.577
7 | 1.094 | 0.00824 | -0.1 | 132.834
7.5 | 1.113 | 0.00777 | -0.101 | 143.278
8 | 1.125 | 0.0081 | -0.102 | 138.969
8.5 | 1.121 | 0.00841 | -0.102 | 133.332
9 | 1.108 | 0.00883 | -0.103 | 125.431
9.5 | 1.088 | 0.00917 | -0.103 | 118.577
10 | 1.06 | 0.01198 | -0.104 | 88.44
10.5 | 1.02 | 0.01314 | -0.104 | 77.614
11 | 0.982 | 0.01361 | -0.104 | 72.14
11.5 | 0.791 | 0.0581 | -0.074 | 13.612
12 | 0.736 | 0.07253 | -0.061 | 10.147
12.5 | 0.694 | 0.08144 | -0.055 | 8.516
13 | 0.655 | 0.08745 | -0.053 | 7.492

## 130. Re 16M Mach 0.00 (2)
BIGFOIL.COM POLAR EXPORT
NACA66-410
NACA66-410 |  |  |  | Cl Max: | 1.9084 | at alpha= | 19.5 | deg
XFOIL ncrit=9 |  |  |  | L/D Max: | 140.275 | at alpha= | 7 | deg
Re: | 16000000 |  |  | Cd Min: | 0.04815 | at alpha= | 20 | deg
Mach: | 0 |  |  | Cl=0 at alpha= | -3.2706 | deg
|  |  |  | @ Cl=0.1, Cd= | 0.0043334
|  |  |  | @ Cl=0.4, Cd= | 0.0047639
|  |  |  | @ Cl=0.6, Cd= | 0.0055157
alpha (deg) | Cl | Cd | Cm | Cl/Cd
-20 | -1.4287 | 0.044 | -0.0853 | -32.4705
-19.5 | -1.4427 | 0.03719 | -0.0882 | -38.7927
-19 | -1.4684 | 0.03051 | -0.0885 | -48.1285
-18.5 | -1.4702 | 0.02674 | -0.0869 | -54.9813
-18 | -1.4641 | 0.02398 | -0.0842 | -61.055
-17.5 | -1.451 | 0.02189 | -0.0811 | -66.286
-17 | -1.4127 | 0.0199 | -0.0819 | -70.9899
-16.5 | -1.3697 | 0.01834 | -0.0825 | -74.6838
-16 | -1.3049 | 0.01666 | -0.0874 | -78.3253
-15.5 | -1.2632 | 0.01555 | -0.0868 | -81.2347
-15 | -1.2261 | 0.01463 | -0.0847 | -83.8072
-14.5 | -1.1854 | 0.01375 | -0.0832 | -86.2109
-14 | -1.1425 | 0.0129 | -0.0819 | -88.5659
-13.5 | -1.0976 | 0.01209 | -0.081 | -90.7858
-12.5 | -1.0048 | 0.01044 | -0.0795 | -96.2452
-12 | -0.9563 | 0.0097 | -0.079 | -98.5876
-11.5 | -0.906 | 0.00911 | -0.0788 | -99.4512
-11 | -0.8544 | 0.00865 | -0.0787 | -98.7746
-10.5 | -0.8019 | 0.00821 | -0.0787 | -97.6736
-10 | -0.749 | 0.00782 | -0.0788 | -95.7801
-9.5 | -0.6954 | 0.00743 | -0.0789 | -93.5935
-9 | -0.6425 | 0.00695 | -0.079 | -92.446
-8.5 | -0.588 | 0.0066 | -0.0793 | -89.0909
-8 | -0.5331 | 0.00634 | -0.0796 | -84.0852
-7.5 | -0.4775 | 0.00608 | -0.0801 | -78.5362
-7 | -0.422 | 0.00587 | -0.0805 | -71.891
-6.5 | -0.3659 | 0.00563 | -0.081 | -64.9911
-6 | -0.3101 | 0.00532 | -0.0814 | -58.2895
-5.5 | -0.2536 | 0.00514 | -0.082 | -49.3385
-5 | -0.1967 | 0.00499 | -0.0826 | -39.4188
-4.5 | -0.14 | 0.00485 | -0.0832 | -28.866
-4 | -0.0834 | 0.00468 | -0.0838 | -17.8205
-3.5 | -0.0262 | 0.00456 | -0.0844 | -5.7456
-3 | 0.0309 | 0.00447 | -0.0851 | 6.9128
-2.5 | 0.0881 | 0.00435 | -0.0857 | 20.2529
-2 | 0.1455 | 0.00427 | -0.0864 | 34.0749
-1.5 | 0.2027 | 0.0042 | -0.087 | 48.2619
-1 | 0.2597 | 0.00415 | -0.0877 | 62.5783
-0.5 | 0.3161 | 0.00404 | -0.0882 | 78.2426
0 | 0.365 | 0.00444 | -0.0875 | 82.2072
0.5 | 0.4147 | 0.0049 | -0.087 | 84.6327
1 | 0.4709 | 0.00465 | -0.0883 | 101.2688
1.5 | 0.5243 | 0.00504 | -0.0883 | 104.0278
2.5 | 0.6325 | 0.00572 | -0.0884 | 110.5769
3 | 0.6879 | 0.00593 | -0.0887 | 116.0034
3.5 | 0.7435 | 0.0061 | -0.0891 | 121.8852
4 | 0.7984 | 0.00633 | -0.0893 | 126.1295
4.5 | 0.8534 | 0.00653 | -0.0896 | 130.6891
5 | 0.9074 | 0.00682 | -0.0897 | 133.0499
5.5 | 0.9615 | 0.00707 | -0.0898 | 135.9972
6 | 1.0151 | 0.00735 | -0.0898 | 138.1088
6.5 | 1.0678 | 0.0077 | -0.0897 | 138.6753
7 | 1.1208 | 0.00799 | -0.0896 | 140.2753
8 | 1.2237 | 0.00879 | -0.089 | 139.215
8.5 | 1.2747 | 0.00919 | -0.0886 | 138.7051
9 | 1.325 | 0.00963 | -0.0881 | 137.5909
9.5 | 1.3732 | 0.01021 | -0.0873 | 134.4956
11 | 1.516 | 0.01185 | -0.0846 | 127.9325
11.5 | 1.5616 | 0.01246 | -0.0834 | 125.3291
12 | 1.6055 | 0.01313 | -0.082 | 122.2772
12.5 | 1.6462 | 0.01398 | -0.0801 | 117.7539
14.5 | 1.7598 | 0.01787 | -0.0635 | 98.4779
15 | 1.7855 | 0.01917 | -0.0596 | 93.1403
15.5 | 1.8105 | 0.02055 | -0.0559 | 88.1022
16 | 1.833 | 0.02214 | -0.0522 | 82.7913
16.5 | 1.8531 | 0.02397 | -0.0485 | 77.3091
17 | 1.8702 | 0.0261 | -0.0448 | 71.6552
17.5 | 1.8849 | 0.0285 | -0.0412 | 66.1368
18 | 1.8965 | 0.03126 | -0.0378 | 60.6686
18.5 | 1.9035 | 0.03459 | -0.0346 | 55.0304
19 | 1.908 | 0.03833 | -0.0319 | 49.7782
19.5 | 1.9084 | 0.0428 | -0.0296 | 44.5888
20 | 1.9039 | 0.04815 | -0.028 | 39.541

## 131. Re 16M Mach 0.10 (1)
BIGFOIL.COM POLAR EXPORT
NACA66-410
NACA66-410 |  |  |  | Cl Max: | 1.121 | at alpha= | 8 | deg
JavaFoil+Calcfoil stall+Eppler ext transition |  |  |  | L/D Max: | 144.395 | at alpha= | 7 | deg
Re: | 16000000 |  |  | Cd Min: | 0.00472 | at alpha= | -1 | deg
Mach: | 0.1 |  |  | Cl=0 at alpha= | -3.5776 | deg
|  |  |  | @ Cl=0.1, Cd= | 0.0051542
|  |  |  | @ Cl=0.4, Cd= | 0.0048034
|  |  |  | @ Cl=0.6, Cd= | 0.0052233
alpha (deg) | Cl | Cd | Cm | Cl/Cd
-13.5 | -0.405 | 0.08819 | -0.034 | -4.597
-13 | -0.423 | 0.08339 | -0.035 | -5.067
-12.5 | -0.437 | 0.07908 | -0.035 | -5.531
-12 | -0.444 | 0.07472 | -0.035 | -5.946
-11.5 | -0.448 | 0.07055 | -0.036 | -6.344
-11 | -0.447 | 0.06673 | -0.036 | -6.703
-10.5 | -0.443 | 0.06277 | -0.037 | -7.062
-10 | -0.435 | 0.05886 | -0.038 | -7.396
-9.5 | -0.424 | 0.05403 | -0.041 | -7.843
-9 | -0.407 | 0.05101 | -0.041 | -7.973
-8.5 | -0.475 | 0.00623 | -0.078 | -76.221
-8 | -0.443 | 0.00594 | -0.079 | -74.604
-7.5 | -0.406 | 0.00614 | -0.079 | -66.164
-7 | -0.364 | 0.00585 | -0.08 | -62.299
-6.5 | -0.319 | 0.00565 | -0.081 | -56.405
-6 | -0.269 | 0.00546 | -0.082 | -49.3
-5.5 | -0.217 | 0.00532 | -0.083 | -40.829
-5 | -0.163 | 0.00516 | -0.083 | -31.556
-4.5 | -0.106 | 0.00503 | -0.084 | -21.169
-4 | -0.049 | 0.0049 | -0.085 | -9.984
-3.5 | 0.009 | 0.00478 | -0.086 | 1.943
-3 | 0.068 | 0.0051 | -0.086 | 13.344
-2.5 | 0.127 | 0.0052 | -0.087 | 24.431
-2 | 0.186 | 0.00502 | -0.088 | 37.143
-1.5 | 0.246 | 0.00507 | -0.089 | 48.439
-1 | 0.305 | 0.00472 | -0.09 | 64.662
-0.5 | 0.365 | 0.00475 | -0.09 | 76.807
0 | 0.424 | 0.00484 | -0.091 | 87.461
0.5 | 0.483 | 0.0049 | -0.092 | 98.428
1 | 0.54 | 0.00501 | -0.092 | 107.832
1.5 | 0.599 | 0.00521 | -0.093 | 114.939
2 | 0.656 | 0.00597 | -0.094 | 109.84
2.5 | 0.712 | 0.00597 | -0.095 | 119.243
3 | 0.768 | 0.00615 | -0.095 | 124.824
3.5 | 0.822 | 0.00633 | -0.096 | 129.82
4 | 0.873 | 0.00654 | -0.097 | 133.416
4.5 | 0.921 | 0.00677 | -0.097 | 135.973
5 | 0.965 | 0.00703 | -0.098 | 137.311
5.5 | 1.005 | 0.00729 | -0.099 | 137.841
6 | 1.041 | 0.0076 | -0.1 | 136.977
6.5 | 1.07 | 0.00791 | -0.1 | 135.335
7 | 1.094 | 0.00758 | -0.101 | 144.395
7.5 | 1.111 | 0.00783 | -0.101 | 142.019
8 | 1.121 | 0.00812 | -0.102 | 138.067
8.5 | 1.113 | 0.00851 | -0.103 | 130.815
9 | 1.096 | 0.00894 | -0.103 | 122.506
9.5 | 1.07 | 0.01161 | -0.104 | 92.162
10 | 1.037 | 0.0122 | -0.104 | 84.978
10.5 | 0.819 | 0.05927 | -0.065 | 13.813
11 | 0.785 | 0.06144 | -0.067 | 12.772
11.5 | 0.739 | 0.069 | -0.061 | 10.712
12 | 0.694 | 0.07667 | -0.056 | 9.05
12.5 | 0.652 | 0.08105 | -0.056 | 8.049
13 | 0.609 | 0.08888 | -0.052 | 6.853

## 132. Re 16M Mach 0.10 (2)
BIGFOIL.COM POLAR EXPORT
NACA66-410
NACA66-410 |  |  |  | Cl Max: | 1.8674 | at alpha= | 18 | deg
XFOIL ncrit=9 |  |  |  | L/D Max: | 140.224 | at alpha= | 7 | deg
Re: | 16000000 |  |  | Cd Min: | 0.06137 | at alpha= | 20 | deg
Mach: | 0.1 |  |  | Cl=0 at alpha= | -3.2691 | deg
|  |  |  | @ Cl=0.1, Cd= | 0.0043361
|  |  |  | @ Cl=0.4, Cd= | 0.0047411
|  |  |  | @ Cl=0.6, Cd= | 0.0055514
alpha (deg) | Cl | Cd | Cm | Cl/Cd
-19 | -1.2692 | 0.05922 | -0.0765 | -21.4319
-18.5 | -1.3467 | 0.04079 | -0.0905 | -33.0154
-18 | -1.3671 | 0.03396 | -0.0922 | -40.2562
-17.5 | -1.3937 | 0.02792 | -0.0906 | -49.9176
-17 | -1.3938 | 0.02449 | -0.0877 | -56.913
-16.5 | -1.374 | 0.02178 | -0.0861 | -63.0854
-16 | -1.3175 | 0.01915 | -0.0902 | -68.799
-15.5 | -1.2612 | 0.0172 | -0.0931 | -73.3256
-15 | -1.2298 | 0.01603 | -0.0898 | -76.7187
-14.5 | -1.1917 | 0.0149 | -0.0876 | -79.9799
-14 | -1.1506 | 0.01382 | -0.0857 | -83.2562
-13.5 | -1.1066 | 0.01283 | -0.0843 | -86.251
-13 | -1.0599 | 0.01199 | -0.0832 | -88.3987
-12.5 | -1.0119 | 0.01121 | -0.0823 | -90.2676
-12 | -0.9636 | 0.0103 | -0.0815 | -93.5534
-11.5 | -0.9145 | 0.00943 | -0.0808 | -96.9777
-11 | -0.8627 | 0.00887 | -0.0804 | -97.2604
-10.5 | -0.8096 | 0.00838 | -0.0802 | -96.611
-10 | -0.756 | 0.00796 | -0.0801 | -94.9749
-9 | -0.6478 | 0.00708 | -0.0801 | -91.4972
-8.5 | -0.5931 | 0.00667 | -0.0803 | -88.9205
-8 | -0.5376 | 0.00639 | -0.0805 | -84.1315
-7.5 | -0.4815 | 0.00613 | -0.0808 | -78.5481
-7 | -0.4254 | 0.0059 | -0.0812 | -72.1017
-6.5 | -0.3688 | 0.00566 | -0.0817 | -65.159
-6 | -0.3125 | 0.00535 | -0.082 | -58.4112
-5.5 | -0.2556 | 0.00516 | -0.0826 | -49.5349
-5 | -0.1983 | 0.005 | -0.0831 | -39.66
-4 | -0.0841 | 0.00468 | -0.0842 | -17.9701
-2.5 | 0.0885 | 0.00435 | -0.0862 | 20.3448
-2 | 0.1463 | 0.00428 | -0.0868 | 34.1822
-1.5 | 0.2037 | 0.0042 | -0.0875 | 48.5
-1 | 0.2611 | 0.00415 | -0.0881 | 62.9157
-0.5 | 0.3178 | 0.00404 | -0.0887 | 78.6634
0 | 0.3671 | 0.00443 | -0.0879 | 82.8668
0.5 | 0.4168 | 0.0049 | -0.0874 | 85.0612
1 | 0.4733 | 0.00465 | -0.0888 | 101.7849
1.5 | 0.527 | 0.00505 | -0.0887 | 104.3564
2 | 0.5808 | 0.00545 | -0.0887 | 106.5688
2.5 | 0.6357 | 0.00574 | -0.0888 | 110.7491
3 | 0.6914 | 0.00595 | -0.0891 | 116.2017
3.5 | 0.7474 | 0.00612 | -0.0894 | 122.1242
4 | 0.8026 | 0.00635 | -0.0896 | 126.3937
4.5 | 0.858 | 0.00656 | -0.0899 | 130.7927
5 | 0.9123 | 0.00685 | -0.0899 | 133.1825
5.5 | 0.9669 | 0.00709 | -0.0899 | 136.3752
6 | 1.0208 | 0.00739 | -0.0899 | 138.1326
7 | 1.1274 | 0.00804 | -0.0896 | 140.2239
8 | 1.2312 | 0.00887 | -0.0887 | 138.805
8.5 | 1.2826 | 0.00928 | -0.0882 | 138.2112
9 | 1.3329 | 0.00978 | -0.0875 | 136.2883
10 | 1.4304 | 0.01093 | -0.0856 | 130.8692
10.5 | 1.4786 | 0.01148 | -0.0845 | 128.7979
11 | 1.5256 | 0.01209 | -0.0833 | 126.1869
11.5 | 1.5709 | 0.01277 | -0.0817 | 123.0149
12 | 1.6134 | 0.01362 | -0.0798 | 118.4581
13 | 1.6853 | 0.01574 | -0.0734 | 107.0712
13.5 | 1.7135 | 0.01669 | -0.0688 | 102.6663
14 | 1.7339 | 0.01768 | -0.0629 | 98.0713
14.5 | 1.7611 | 0.01896 | -0.0589 | 92.885
15 | 1.7846 | 0.02055 | -0.0546 | 86.8418
15.5 | 1.8074 | 0.02225 | -0.0505 | 81.2315
16 | 1.8268 | 0.02423 | -0.0464 | 75.3941
16.5 | 1.8431 | 0.02654 | -0.0423 | 69.4461
17 | 1.855 | 0.0293 | -0.0383 | 63.3106
17.5 | 1.863 | 0.03252 | -0.0345 | 57.2878
18 | 1.8674 | 0.03626 | -0.0311 | 51.5003
18.5 | 1.8641 | 0.04099 | -0.028 | 45.4769
19 | 1.859 | 0.04633 | -0.0259 | 40.1252
19.5 | 1.8464 | 0.05308 | -0.0247 | 34.7852
20 | 1.8274 | 0.06137 | -0.0251 | 29.7768

## 133. Re 16M Mach 0.25 (1)
BIGFOIL.COM POLAR EXPORT
NACA66-410
NACA66-410 |  |  |  | Cl Max: | 1.088 | at alpha= | 7.5 | deg
JavaFoil+Calcfoil stall+Eppler ext transition |  |  |  | L/D Max: | 144.1 | at alpha= | 6.5 | deg
Re: | 16000000 |  |  | Cd Min: | 0.00472 | at alpha= | -1 | deg
Mach: | 0.25 |  |  | Cl=0 at alpha= | -3.5833 | deg
|  |  |  | @ Cl=0.1, Cd= | 0.0049856
|  |  |  | @ Cl=0.4, Cd= | 0.08535
|  |  |  | @ Cl=0.6, Cd= | 0.08535
alpha (deg) | Cl | Cd | Cm | Cl/Cd
-13 | -0.202 | 0.08559 | -0.035 | -2.36
-12.5 | -0.255 | 0.08009 | -0.036 | -3.183
-12 | -0.292 | 0.07489 | -0.037 | -3.904
-11.5 | -0.323 | 0.07109 | -0.037 | -4.545
-11 | -0.348 | 0.06778 | -0.037 | -5.129
-10.5 | -0.366 | 0.06487 | -0.037 | -5.638
-10 | -0.377 | 0.06069 | -0.037 | -6.211
-9.5 | -0.38 | 0.05767 | -0.037 | -6.596
-9 | -0.377 | 0.05358 | -0.038 | -7.04
-8.5 | -0.367 | 0.04914 | -0.041 | -7.471
-8 | -0.43 | 0.00695 | -0.08 | -61.926
-7.5 | -0.401 | 0.00588 | -0.081 | -68.232
-7 | -0.364 | 0.00594 | -0.082 | -61.332
-6.5 | -0.321 | 0.00575 | -0.083 | -55.939
-6 | -0.273 | 0.00555 | -0.084 | -49.232
-5.5 | -0.221 | 0.00541 | -0.085 | -40.959
-5 | -0.166 | 0.00519 | -0.086 | -32.09
-4.5 | -0.109 | 0.00506 | -0.086 | -21.551
-4 | -0.05 | 0.00493 | -0.087 | -10.18
-3.5 | 0.01 | 0.0048 | -0.088 | 1.987
-3 | 0.07 | 0.00502 | -0.089 | 13.902
-2.5 | 0.131 | 0.00495 | -0.09 | 26.376
-2 | 0.191 | 0.00498 | -0.09 | 38.413
-1.5 | 0.252 | 0.0051 | -0.091 | 49.531
-1 | 0.314 | 0.00472 | -0.092 | 66.455
-0.5 | 0.375 | 0.00479 | -0.093 | 78.263
0 | 0.435 | 0.00485 | -0.094 | 89.797
0.5 | 0.496 | 0.00493 | -0.094 | 100.698
1 | 0.555 | 0.00504 | -0.095 | 110.105
1.5 | 0.615 | 0.00524 | -0.096 | 117.438
2 | 0.674 | 0.00599 | -0.097 | 112.498
2.5 | 0.731 | 0.00604 | -0.097 | 121.063
3 | 0.788 | 0.00626 | -0.098 | 125.852
3.5 | 0.843 | 0.00646 | -0.099 | 130.436
4 | 0.894 | 0.00671 | -0.099 | 133.289
4.5 | 0.942 | 0.00696 | -0.1 | 135.283
5 | 0.984 | 0.00724 | -0.101 | 135.861
5.5 | 1.021 | 0.00747 | -0.102 | 136.616
6 | 1.051 | 0.00786 | -0.102 | 133.638
6.5 | 1.073 | 0.00744 | -0.103 | 144.1
7 | 1.085 | 0.00778 | -0.104 | 139.465
7.5 | 1.088 | 0.00825 | -0.104 | 131.905
8 | 1.077 | 0.00857 | -0.105 | 125.708
8.5 | 1.04 | 0.00914 | -0.105 | 113.825
9 | 0.986 | 0.01187 | -0.106 | 83.069
9.5 | 0.75 | 0.05556 | -0.062 | 13.502
10 | 0.68 | 0.06123 | -0.057 | 11.111
10.5 | 0.603 | 0.06829 | -0.053 | 8.83
11 | 0.521 | 0.07245 | -0.052 | 7.187
11.5 | 0.433 | 0.07636 | -0.053 | 5.668
12 | 0.338 | 0.08162 | -0.054 | 4.144
12.5 | 0.229 | 0.08535 | -0.055 | 2.678

## 134. Re 16M Mach 0.25 (2)
BIGFOIL.COM POLAR EXPORT
NACA66-410
NACA66-410 |  |  |  | Cl Max: | 1.6577 | at alpha= | 13 | deg
XFOIL ncrit=9 |  |  |  | L/D Max: | 139.046 | at alpha= | 6.5 | deg
Re: | 16000000 |  |  | Cd Min: | 0.20793 | at alpha= | 18 | deg
Mach: | 0.25 |  |  | Cl=0 at alpha= | -3.2607 | deg
|  |  |  | @ Cl=0.1, Cd= | 0.0043574
|  |  |  | @ Cl=0.4, Cd= | 0.0043925
|  |  |  | @ Cl=0.6, Cd= | 0.0055569
alpha (deg) | Cl | Cd | Cm | Cl/Cd
-16.5 | -0.5648 | 0.17705 | -0.0114 | -3.1901
-16 | -0.5529 | 0.16939 | -0.0151 | -3.2641
-15.5 | -0.5399 | 0.16252 | -0.0184 | -3.3221
-15 | -0.5228 | 0.15616 | -0.0223 | -3.3478
-14 | -0.5514 | 0.12134 | -0.0418 | -4.5443
-13.5 | -0.6153 | 0.09939 | -0.0528 | -6.1908
-12.5 | -0.7361 | 0.03987 | -0.1195 | -18.4625
-12 | -0.7795 | 0.03552 | -0.1114 | -21.9454
-11.5 | -0.9287 | 0.01573 | -0.0966 | -59.0401
-11 | -0.8971 | 0.01214 | -0.0929 | -73.8962
-10.5 | -0.8485 | 0.01031 | -0.0906 | -82.2987
-10 | -0.7946 | 0.00916 | -0.089 | -86.7467
-9.5 | -0.7377 | 0.00843 | -0.0878 | -87.5089
-9 | -0.6795 | 0.00785 | -0.0869 | -86.5605
-8.5 | -0.621 | 0.00737 | -0.0863 | -84.2605
-8 | -0.5634 | 0.00675 | -0.0856 | -83.4667
-7.5 | -0.5043 | 0.0064 | -0.0854 | -78.7969
-7 | -0.4448 | 0.00612 | -0.0853 | -72.6797
-6 | -0.3262 | 0.00555 | -0.0854 | -58.7748
-5.5 | -0.2667 | 0.00524 | -0.0856 | -50.8969
-4 | -0.088 | 0.00473 | -0.0868 | -18.6047
-3.5 | -0.0285 | 0.00458 | -0.0874 | -6.2227
-2.5 | 0.0906 | 0.00437 | -0.0886 | 20.7323
-1.5 | 0.2095 | 0.00421 | -0.0899 | 49.7625
-1 | 0.2687 | 0.00415 | -0.0905 | 64.747
-0.5 | 0.3278 | 0.00401 | -0.0912 | 81.7456
0 | 0.379 | 0.00433 | -0.0905 | 87.5289
1 | 0.4866 | 0.00465 | -0.091 | 104.6452
2 | 0.5963 | 0.00554 | -0.0906 | 107.6354
2.5 | 0.6534 | 0.0058 | -0.0908 | 112.6552
3 | 0.7109 | 0.00601 | -0.0909 | 118.2862
3.5 | 0.7687 | 0.0062 | -0.0911 | 123.9839
4 | 0.826 | 0.00644 | -0.0912 | 128.2609
4.5 | 0.8831 | 0.00669 | -0.0912 | 132.003
5 | 0.9397 | 0.00699 | -0.0909 | 134.4349
5.5 | 0.9964 | 0.00727 | -0.0907 | 137.0564
6 | 1.0521 | 0.00764 | -0.0902 | 137.7094
6.5 | 1.1082 | 0.00797 | -0.0896 | 139.0464
7 | 1.1635 | 0.00838 | -0.0889 | 138.8425
7.5 | 1.2178 | 0.00886 | -0.0878 | 137.4492
8 | 1.272 | 0.00934 | -0.0867 | 136.1884
8.5 | 1.3241 | 0.00998 | -0.0851 | 132.6754
9.5 | 1.428 | 0.01128 | -0.0815 | 126.5957
10 | 1.4779 | 0.01205 | -0.0792 | 122.6473
10.5 | 1.5253 | 0.01301 | -0.0763 | 117.2406
11 | 1.5694 | 0.01418 | -0.0729 | 110.677
11.5 | 1.6069 | 0.0156 | -0.0682 | 103.0064
12 | 1.6339 | 0.01734 | -0.0619 | 94.2272
12.5 | 1.6532 | 0.01992 | -0.0549 | 82.992
13 | 1.6577 | 0.02374 | -0.0469 | 69.8273
14 | 1.5997 | 0.03598 | -0.0283 | 44.4608
14.5 | 1.5445 | 0.04554 | -0.0221 | 33.9152
15 | 1.4878 | 0.05673 | -0.0199 | 26.226
15.5 | 1.437 | 0.06937 | -0.0222 | 20.715
16 | 1.3929 | 0.08399 | -0.0292 | 16.5841
16.5 | 1.3508 | 0.10186 | -0.0411 | 13.2613
17 | 1.317 | 0.12125 | -0.055 | 10.8619
17.5 | 1.206 | 0.16104 | -0.0807 | 7.4888
18 | 1.0881 | 0.20793 | -0.1109 | 5.233

## 135. Re 16M Mach 0.50 (1)
BIGFOIL.COM POLAR EXPORT
NACA66-410
NACA66-410 |  |  |  | Cl Max: | 1.236 | at alpha= | 20 | deg
JavaFoil+Calcfoil stall+Eppler ext transition |  |  |  | L/D Max: | 144.65 | at alpha= | 4 | deg
Re: | 16000000 |  |  | Cd Min: | 0.00463 | at alpha= | -3 | deg
Mach: | 0.5 |  |  | Cl=0 at alpha= | -3.5833 | deg
|  |  |  | @ Cl=0.1, Cd= | 0.0047335
|  |  |  | @ Cl=0.4, Cd= | 0.0048316
|  |  |  | @ Cl=0.6, Cd= | 0.0051854
alpha (deg) | Cl | Cd | Cm | Cl/Cd
-20 | -0.881 | 0.15966 | -0.04 | -5.52
-19.5 | -0.855 | 0.14707 | -0.04 | -5.816
-19 | -0.83 | 0.13916 | -0.041 | -5.961
-18.5 | -0.804 | 0.13292 | -0.042 | -6.048
-18 | -0.778 | 0.1259 | -0.042 | -6.177
-17.5 | -0.751 | 0.12018 | -0.043 | -6.247
-17 | -0.727 | 0.10979 | -0.045 | -6.625
-16.5 | -0.704 | 0.10018 | -0.047 | -7.024
-16 | -0.684 | 0.08708 | -0.052 | -7.86
-15.5 | -0.642 | 0.1079 | -0.042 | -5.949
-15 | -0.616 | 0.09796 | -0.044 | -6.292
-14.5 | -0.594 | 0.08705 | -0.048 | -6.823
-14 | -0.577 | 0.07202 | -0.055 | -8.006
-13.5 | -0.571 | 0.04886 | -0.064 | -11.686
-13 | -0.603 | 0.01433 | -0.078 | -42.047
-12.5 | -0.578 | 0.01181 | -0.08 | -48.94
-12 | -0.453 | 0.07907 | -0.041 | -5.726
-11.5 | -0.427 | 0.071 | -0.044 | -6.014
-11 | -0.403 | 0.06217 | -0.05 | -6.486
-10.5 | -0.391 | 0.04319 | -0.064 | -9.058
-10 | -0.421 | 0.00931 | -0.085 | -45.212
-9.5 | -0.391 | 0.00841 | -0.087 | -46.496
-9 | -0.292 | 0.05456 | -0.045 | -5.354
-8.5 | -0.265 | 0.05251 | -0.043 | -5.042
-8 | -0.238 | 0.04923 | -0.044 | -4.834
-7.5 | -0.212 | 0.04492 | -0.047 | -4.71
-7 | -0.228 | 0.00689 | -0.092 | -33.026
-6.5 | -0.157 | 0.04199 | -0.044 | -3.741
-6 | -0.201 | 0.03922 | -0.045 | -5.114
-5.5 | -0.228 | 0.0054 | -0.095 | -42.125
-5 | -0.179 | 0.00513 | -0.096 | -34.792
-4.5 | -0.119 | 0.005 | -0.097 | -23.836
-4 | -0.055 | 0.00477 | -0.098 | -11.606
-3.5 | 0.011 | 0.00475 | -0.098 | 2.227
-3 | 0.078 | 0.00463 | -0.099 | 16.795
-2.5 | 0.146 | 0.00495 | -0.1 | 29.406
-2 | 0.214 | 0.00504 | -0.101 | 42.372
-1.5 | 0.282 | 0.00512 | -0.102 | 55.103
-1 | 0.351 | 0.00481 | -0.103 | 72.945
-0.5 | 0.419 | 0.00484 | -0.104 | 86.498
0 | 0.487 | 0.00493 | -0.105 | 98.675
0.5 | 0.555 | 0.00504 | -0.105 | 109.961
1 | 0.62 | 0.00525 | -0.106 | 118.131
1.5 | 0.686 | 0.00547 | -0.107 | 125.527
2 | 0.751 | 0.00624 | -0.108 | 120.347
2.5 | 0.814 | 0.00651 | -0.109 | 125.033
3 | 0.874 | 0.00678 | -0.11 | 129.053
3.5 | 0.931 | 0.00707 | -0.11 | 131.78
4 | 0.978 | 0.00676 | -0.111 | 144.65
4.5 | 1.01 | 0.00706 | -0.112 | 143.039
5 | 1.013 | 0.00749 | -0.113 | 135.242
5.5 | 0.946 | 0.00815 | -0.113 | 116.088
6 | 0.632 | 0.00851 | -0.114 | 74.34
6.5 | 0.541 | 0.04155 | -0.064 | 13.013
7 | 0.697 | 0.0115 | -0.116 | 60.599
7.5 | 0.728 | 0.01231 | -0.116 | 59.11
8 | 0.616 | 0.05173 | -0.058 | 11.902
8.5 | 0.792 | 0.01281 | -0.118 | 61.826
9 | 0.823 | 0.01369 | -0.118 | 60.126
9.5 | 0.853 | 0.01469 | -0.119 | 58.078
10 | 0.879 | 0.01632 | -0.118 | 53.87
10.5 | 0.747 | 0.07007 | -0.063 | 10.658
11 | 0.944 | 0.01633 | -0.12 | 57.828
11.5 | 0.972 | 0.01781 | -0.12 | 54.571
12 | 0.994 | 0.02029 | -0.12 | 48.974
12.5 | 0.872 | 0.07233 | -0.084 | 12.057
13 | 0.882 | 0.08734 | -0.074 | 10.102
13.5 | 1.079 | 0.02292 | -0.121 | 47.062
14 | 1.064 | 0.03497 | -0.115 | 30.416
14.5 | 0.991 | 0.07853 | -0.093 | 12.625
15 | 0.993 | 0.09912 | -0.082 | 10.023
15.5 | 1.006 | 0.11738 | -0.073 | 8.569
16 | 1.032 | 0.12372 | -0.075 | 8.344
16.5 | 1.06 | 0.12693 | -0.078 | 8.352
17 | 1.088 | 0.13147 | -0.08 | 8.276
17.5 | 1.108 | 0.14604 | -0.077 | 7.587
18 | 1.134 | 0.15172 | -0.078 | 7.476
18.5 | 1.161 | 0.15823 | -0.08 | 7.335
19 | 1.188 | 0.16299 | -0.082 | 7.29
19.5 | 1.214 | 0.16795 | -0.083 | 7.227
20 | 1.236 | 0.18291 | -0.082 | 6.756

## 136. Re 16M Mach 0.50 (2)
BIGFOIL.COM POLAR EXPORT
NACA66-410
NACA66-410 |  |  |  | Cl Max: | 1.2288 | at alpha= | 7 | deg
XFOIL ncrit=9 |  |  |  | L/D Max: | 136.429 | at alpha= | 5 | deg
Re: | 16000000 |  |  | Cd Min: | 0.19224 | at alpha= | -16 | deg
Mach: | 0.5 |  |  | Cl=0 at alpha= | -3.222 | deg
|  |  |  | @ Cl=0.1, Cd= | 0.0044485
|  |  |  | @ Cl=0.4, Cd= | 0.0039968
|  |  |  | @ Cl=0.6, Cd= | 0.0053262
alpha (deg) | Cl | Cd | Cm | Cl/Cd
-16 | -0.5341 | 0.19224 | -0.0158 | -2.7783
-15.5 | -0.5063 | 0.18385 | -0.0226 | -2.7539
-14.5 | -0.466 | 0.16453 | -0.0339 | -2.8323
-14 | -0.4333 | 0.15357 | -0.0443 | -2.8215
-13.5 | -0.4042 | 0.14157 | -0.0553 | -2.8551
-13 | -0.3739 | 0.1302 | -0.0665 | -2.8717
-12.5 | -0.3341 | 0.11946 | -0.0798 | -2.7968
-12 | -0.3123 | 0.11065 | -0.0873 | -2.8224
-11.5 | -0.3056 | 0.10251 | -0.0909 | -2.9812
-11 | -0.2992 | 0.09426 | -0.0949 | -3.1742
-10.5 | -0.2991 | 0.08522 | -0.0995 | -3.5097
-10 | -0.2925 | 0.07768 | -0.1035 | -3.7654
-9.5 | -0.2938 | 0.06914 | -0.1083 | -4.2493
-9 | -0.2936 | 0.06112 | -0.1132 | -4.8037
-8 | -0.3375 | 0.04324 | -0.1242 | -7.8053
-7.5 | -0.3558 | 0.03743 | -0.1203 | -9.5057
-7 | -0.3721 | 0.02897 | -0.1163 | -12.8443
-6.5 | -0.3626 | 0.02184 | -0.1117 | -16.6026
-6 | -0.3507 | 0.01314 | -0.1063 | -26.6895
-5.5 | -0.3168 | 0.00661 | -0.1019 | -47.9274
-5 | -0.2488 | 0.00566 | -0.1 | -43.9576
-4.5 | -0.1783 | 0.00525 | -0.0991 | -33.9619
-4 | -0.1079 | 0.00501 | -0.0987 | -21.5369
-3.5 | -0.0382 | 0.00474 | -0.0987 | -8.0591
-2.5 | 0.0992 | 0.00445 | -0.0993 | 22.2921
-2 | 0.1672 | 0.00432 | -0.0999 | 38.7037
-1.5 | 0.2353 | 0.00424 | -0.1006 | 55.4953
-1 | 0.303 | 0.00415 | -0.1013 | 73.012
-0.5 | 0.3702 | 0.00403 | -0.1021 | 91.861
0 | 0.4331 | 0.00396 | -0.1022 | 109.3687
0.5 | 0.4824 | 0.00472 | -0.1 | 102.2034
1 | 0.544 | 0.00472 | -0.1007 | 115.2542
1.5 | 0.6022 | 0.00535 | -0.0995 | 112.5607
2 | 0.6624 | 0.00587 | -0.0986 | 112.845
2.5 | 0.7273 | 0.00613 | -0.0983 | 118.646
3 | 0.7932 | 0.00636 | -0.0979 | 124.717
3.5 | 0.8583 | 0.00667 | -0.0971 | 128.6807
4 | 0.9241 | 0.00696 | -0.0961 | 132.773
4.5 | 0.989 | 0.00734 | -0.0945 | 134.7411
5 | 1.0546 | 0.00773 | -0.0925 | 136.4295
5.5 | 1.1187 | 0.00826 | -0.0897 | 135.4358
6 | 1.1797 | 0.00903 | -0.0854 | 130.6423
6.5 | 1.2089 | 0.01189 | -0.0757 | 101.6737
7 | 1.2288 | 0.02124 | -0.0673 | 57.8531
7.5 | 1.222 | 0.02944 | -0.0564 | 41.5082
8 | 1.1928 | 0.03563 | -0.0434 | 33.4774
8.5 | 1.1555 | 0.04194 | -0.033 | 27.5513
9 | 1.1168 | 0.04966 | -0.0269 | 22.4889
9.5 | 1.0776 | 0.05904 | -0.0254 | 18.252
10 | 1.0402 | 0.07046 | -0.0288 | 14.763
10.5 | 1.0096 | 0.08445 | -0.0378 | 11.955
11 | 0.9961 | 0.10223 | -0.0517 | 9.7437
11.5 | 0.9856 | 0.11765 | -0.0619 | 8.3774
12 | 0.9763 | 0.1324 | -0.0712 | 7.3739

## 137. Re 18M Mach 0.00 (1)
BIGFOIL.COM POLAR EXPORT
NACA66-410
NACA66-410 |  |  |  | Cl Max: | 1.125 | at alpha= | 8 | deg
JavaFoil+Calcfoil stall+Eppler ext transition |  |  |  | L/D Max: | 146.47 | at alpha= | 7.5 | deg
Re: | 18000000 |  |  | Cd Min: | 0.00484 | at alpha= | -1 | deg
Mach: | 0 |  |  | Cl=0 at alpha= | -3.5776 | deg
|  |  |  | @ Cl=0.1, Cd= | 0.0052455
|  |  |  | @ Cl=0.4, Cd= | 0.0048776
|  |  |  | @ Cl=0.6, Cd= | 0.0052812
alpha (deg) | Cl | Cd | Cm | Cl/Cd
-13.5 | -0.432 | 0.08717 | -0.034 | -4.955
-13 | -0.446 | 0.0826 | -0.035 | -5.397
-12.5 | -0.457 | 0.07751 | -0.035 | -5.902
-12 | -0.461 | 0.07435 | -0.035 | -6.199
-11.5 | -0.462 | 0.06989 | -0.036 | -6.607
-11 | -0.459 | 0.06533 | -0.037 | -7.026
-10.5 | -0.453 | 0.06131 | -0.038 | -7.383
-10 | -0.443 | 0.05688 | -0.04 | -7.794
-9.5 | -0.43 | 0.05263 | -0.043 | -8.168
-9 | -0.414 | 0.04692 | -0.047 | -8.83
-8.5 | -0.477 | 0.00606 | -0.077 | -78.813
-8 | -0.444 | 0.00626 | -0.078 | -70.946
-7.5 | -0.406 | 0.00594 | -0.079 | -68.392
-7 | -0.364 | 0.00575 | -0.08 | -63.241
-6.5 | -0.318 | 0.00556 | -0.081 | -57.132
-6 | -0.269 | 0.00538 | -0.081 | -49.919
-5.5 | -0.216 | 0.00523 | -0.082 | -41.35
-5 | -0.162 | 0.00506 | -0.083 | -32.017
-4.5 | -0.106 | 0.00494 | -0.084 | -21.457
-4 | -0.049 | 0.00487 | -0.085 | -10.006
-3.5 | 0.009 | 0.00513 | -0.085 | 1.802
-3 | 0.068 | 0.00524 | -0.086 | 12.911
-2.5 | 0.126 | 0.00525 | -0.087 | 24.108
-2 | 0.185 | 0.00506 | -0.088 | 36.662
-1.5 | 0.244 | 0.00514 | -0.088 | 47.58
-1 | 0.304 | 0.00484 | -0.089 | 62.848
-0.5 | 0.363 | 0.00484 | -0.09 | 74.934
0 | 0.422 | 0.0049 | -0.091 | 86.016
0.5 | 0.48 | 0.00501 | -0.091 | 95.9
1 | 0.538 | 0.00513 | -0.092 | 104.808
1.5 | 0.596 | 0.00523 | -0.093 | 113.819
2 | 0.653 | 0.00596 | -0.093 | 109.433
2.5 | 0.709 | 0.00602 | -0.094 | 117.763
3 | 0.764 | 0.00602 | -0.095 | 126.9
3.5 | 0.818 | 0.00622 | -0.096 | 131.488
4 | 0.869 | 0.00642 | -0.096 | 135.49
4.5 | 0.917 | 0.00662 | -0.097 | 138.649
5 | 0.962 | 0.0069 | -0.098 | 139.442
5.5 | 1.002 | 0.00712 | -0.098 | 140.862
6 | 1.038 | 0.00741 | -0.099 | 140.19
6.5 | 1.069 | 0.00774 | -0.1 | 138.212
7 | 1.094 | 0.00809 | -0.1 | 135.348
7.5 | 1.114 | 0.0076 | -0.101 | 146.47
8 | 1.125 | 0.0079 | -0.102 | 142.461
8.5 | 1.121 | 0.00822 | -0.102 | 136.425
9 | 1.108 | 0.00863 | -0.103 | 128.38
9.5 | 1.088 | 0.00901 | -0.103 | 120.755
10 | 1.06 | 0.01178 | -0.104 | 89.951
10.5 | 1.022 | 0.01284 | -0.104 | 79.586
11 | 0.983 | 0.01335 | -0.104 | 73.618
11.5 | 0.793 | 0.05702 | -0.075 | 13.899
12 | 0.734 | 0.07426 | -0.059 | 9.879
12.5 | 0.693 | 0.08215 | -0.053 | 8.435
13 | 0.656 | 0.08614 | -0.055 | 7.617

## 138. Re 18M Mach 0.00 (2)
BIGFOIL.COM POLAR EXPORT
NACA66-410
NACA66-410 |  |  |  | Cl Max: | 1.9326 | at alpha= | 19.5 | deg
XFOIL ncrit=9 |  |  |  | L/D Max: | 143.305 | at alpha= | 7.5 | deg
Re: | 18000000 |  |  | Cd Min: | 0.04524 | at alpha= | 20 | deg
Mach: | 0 |  |  | Cl=0 at alpha= | -3.2705 | deg
|  |  |  | @ Cl=0.1, Cd= | 0.0042698
|  |  |  | @ Cl=0.4, Cd= | 0.0049205
|  |  |  | @ Cl=0.6, Cd= | 0.0054992
alpha (deg) | Cl | Cd | Cm | Cl/Cd
-16 | -1.3052 | 0.01598 | -0.0882 | -81.6771
-15.5 | -1.2716 | 0.01504 | -0.0856 | -84.5479
-15 | -1.233 | 0.01415 | -0.0837 | -87.1378
-14.5 | -1.1911 | 0.01331 | -0.0824 | -89.4891
-14 | -1.1471 | 0.0125 | -0.0813 | -91.768
-13.5 | -1.1015 | 0.01174 | -0.0804 | -93.8245
-13 | -1.054 | 0.01106 | -0.0799 | -95.2984
-12.5 | -1.0065 | 0.01025 | -0.0793 | -98.1951
-12 | -0.9579 | 0.00953 | -0.0788 | -100.5142
-11.5 | -0.9079 | 0.0089 | -0.0785 | -102.0112
-11 | -0.856 | 0.00843 | -0.0785 | -101.5421
-10.5 | -0.8035 | 0.00801 | -0.0785 | -100.3121
-10 | -0.7502 | 0.00762 | -0.0786 | -98.4514
-9.5 | -0.6966 | 0.00726 | -0.0788 | -95.9504
-9 | -0.643 | 0.00682 | -0.0789 | -94.2815
-8.5 | -0.5888 | 0.00646 | -0.0792 | -91.1455
-8 | -0.5336 | 0.00619 | -0.0796 | -86.2036
-7.5 | -0.4782 | 0.00595 | -0.08 | -80.3697
-7 | -0.4223 | 0.00573 | -0.0805 | -73.6998
-6 | -0.3103 | 0.00523 | -0.0815 | -59.3308
-5.5 | -0.2536 | 0.00504 | -0.0821 | -50.3175
-5 | -0.197 | 0.0049 | -0.0826 | -40.2041
-4.5 | -0.1401 | 0.00476 | -0.0832 | -29.4328
-4 | -0.0833 | 0.0046 | -0.0838 | -18.1087
-3.5 | -0.0263 | 0.0045 | -0.0844 | -5.8444
-2.5 | 0.0883 | 0.00428 | -0.0858 | 20.6308
-2 | 0.1455 | 0.00423 | -0.0864 | 34.3972
-1.5 | 0.2025 | 0.00417 | -0.087 | 48.5612
-1 | 0.2593 | 0.00414 | -0.0876 | 62.6329
-0.5 | 0.3137 | 0.00421 | -0.0878 | 74.5131
0 | 0.3624 | 0.00468 | -0.087 | 77.4359
0.5 | 0.414 | 0.00501 | -0.0868 | 82.6347
1 | 0.47 | 0.00479 | -0.0881 | 98.1211
1.5 | 0.5248 | 0.00503 | -0.0884 | 104.334
2 | 0.5786 | 0.00541 | -0.0884 | 106.9501
2.5 | 0.6338 | 0.00564 | -0.0887 | 112.3759
3 | 0.6893 | 0.00583 | -0.089 | 118.2333
3.5 | 0.745 | 0.006 | -0.0894 | 124.1667
4 | 0.7999 | 0.00622 | -0.0896 | 128.6013
4.5 | 0.855 | 0.00642 | -0.0899 | 133.1776
5 | 0.9091 | 0.0067 | -0.09 | 135.6866
5.5 | 0.9634 | 0.00693 | -0.0901 | 139.0188
6 | 1.0169 | 0.00723 | -0.0902 | 140.6501
7 | 1.123 | 0.00785 | -0.09 | 143.0573
7.5 | 1.1751 | 0.0082 | -0.0898 | 143.3049
8 | 1.2262 | 0.00863 | -0.0895 | 142.0857
8.5 | 1.2775 | 0.00901 | -0.0891 | 141.7869
9 | 1.3276 | 0.00946 | -0.0886 | 140.3383
9.5 | 1.376 | 0.01004 | -0.0878 | 137.0518
10 | 1.4248 | 0.01054 | -0.0871 | 135.1803
11 | 1.5201 | 0.0116 | -0.0854 | 131.0431
11.5 | 1.5659 | 0.0122 | -0.0842 | 128.3525
12 | 1.6099 | 0.01289 | -0.0828 | 124.8953
12.5 | 1.6505 | 0.01377 | -0.0808 | 119.862
13 | 1.6884 | 0.01478 | -0.0784 | 114.2355
13.5 | 1.7221 | 0.01558 | -0.0751 | 110.5327
14 | 1.7492 | 0.01644 | -0.0706 | 106.399
14.5 | 1.7707 | 0.01731 | -0.0652 | 102.2935
15 | 1.7971 | 0.01852 | -0.0614 | 97.0356
15.5 | 1.8224 | 0.01983 | -0.0576 | 91.9012
16 | 1.8459 | 0.02132 | -0.0539 | 86.5807
16.5 | 1.8672 | 0.02302 | -0.0502 | 81.1121
17 | 1.8853 | 0.02501 | -0.0465 | 75.3818
17.5 | 1.9013 | 0.02725 | -0.0429 | 69.7725
18 | 1.915 | 0.02979 | -0.0395 | 64.2833
18.5 | 1.9236 | 0.03286 | -0.0362 | 58.5393
19 | 1.93 | 0.03632 | -0.0332 | 53.1388
19.5 | 1.9326 | 0.0404 | -0.0307 | 47.8366
20 | 1.931 | 0.04524 | -0.0288 | 42.6835

## 139. Re 18M Mach 0.10 (1)
BIGFOIL.COM POLAR EXPORT
NACA66-410
NACA66-410 |  |  |  | Cl Max: | 1.121 | at alpha= | 8 | deg
JavaFoil+Calcfoil stall+Eppler ext transition |  |  |  | L/D Max: | 144.14 | at alpha= | 7.5 | deg
Re: | 18000000 |  |  | Cd Min: | 0.00483 | at alpha= | -1 | deg
Mach: | 0.1 |  |  | Cl=0 at alpha= | -3.5776 | deg
|  |  |  | @ Cl=0.1, Cd= | 0.005248
|  |  |  | @ Cl=0.4, Cd= | 0.0048919
|  |  |  | @ Cl=0.6, Cd= | 0.0052825
alpha (deg) | Cl | Cd | Cm | Cl/Cd
-13.5 | -0.405 | 0.08792 | -0.034 | -4.612
-13 | -0.422 | 0.08296 | -0.034 | -5.093
-12.5 | -0.438 | 0.07766 | -0.035 | -5.636
-12 | -0.444 | 0.07482 | -0.035 | -5.937
-11.5 | -0.448 | 0.07052 | -0.036 | -6.348
-11 | -0.447 | 0.06621 | -0.036 | -6.757
-10.5 | -0.443 | 0.06249 | -0.037 | -7.096
-10 | -0.435 | 0.05905 | -0.037 | -7.37
-9.5 | -0.424 | 0.05374 | -0.041 | -7.888
-9 | -0.408 | 0.04933 | -0.044 | -8.281
-8.5 | -0.475 | 0.00616 | -0.078 | -77.11
-8 | -0.443 | 0.00625 | -0.079 | -70.895
-7.5 | -0.406 | 0.00601 | -0.079 | -67.514
-7 | -0.364 | 0.00574 | -0.08 | -63.453
-6.5 | -0.319 | 0.00555 | -0.081 | -57.45
-6 | -0.269 | 0.00535 | -0.082 | -50.31
-5.5 | -0.217 | 0.00523 | -0.083 | -41.514
-5 | -0.163 | 0.00505 | -0.083 | -32.27
-4.5 | -0.106 | 0.00491 | -0.084 | -21.658
-4 | -0.049 | 0.00489 | -0.085 | -9.994
-3.5 | 0.009 | 0.00515 | -0.086 | 1.804
-3 | 0.068 | 0.00521 | -0.087 | 13.054
-2.5 | 0.127 | 0.00528 | -0.087 | 24.074
-2 | 0.186 | 0.0051 | -0.088 | 36.553
-1.5 | 0.246 | 0.00513 | -0.089 | 47.884
-1 | 0.305 | 0.00483 | -0.09 | 63.209
-0.5 | 0.365 | 0.00488 | -0.09 | 74.71
0 | 0.424 | 0.0049 | -0.091 | 86.521
0.5 | 0.483 | 0.00502 | -0.092 | 96.103
1 | 0.54 | 0.00511 | -0.092 | 105.677
1.5 | 0.599 | 0.00527 | -0.093 | 113.601
2 | 0.656 | 0.00598 | -0.094 | 109.734
2.5 | 0.712 | 0.00601 | -0.095 | 118.568
3 | 0.768 | 0.00604 | -0.095 | 127.051
3.5 | 0.822 | 0.00622 | -0.096 | 132.165
4 | 0.873 | 0.00647 | -0.097 | 135.008
4.5 | 0.921 | 0.00668 | -0.097 | 137.806
5 | 0.965 | 0.00691 | -0.098 | 139.754
5.5 | 1.005 | 0.0072 | -0.099 | 139.607
6 | 1.041 | 0.00748 | -0.1 | 139.149
6.5 | 1.07 | 0.00777 | -0.1 | 137.857
7 | 1.094 | 0.00818 | -0.101 | 133.85
7.5 | 1.112 | 0.00771 | -0.101 | 144.14
8 | 1.121 | 0.00798 | -0.102 | 140.501
8.5 | 1.113 | 0.0083 | -0.103 | 134.02
9 | 1.096 | 0.00872 | -0.103 | 125.714
9.5 | 1.07 | 0.0091 | -0.104 | 117.635
10 | 1.037 | 0.01202 | -0.104 | 86.236
10.5 | 0.831 | 0.05351 | -0.072 | 15.526
11 | 0.789 | 0.05924 | -0.069 | 13.313
11.5 | 0.742 | 0.06726 | -0.064 | 11.027
12 | 0.694 | 0.07606 | -0.056 | 9.13
12.5 | 0.653 | 0.08048 | -0.057 | 8.112
13 | 0.609 | 0.08755 | -0.054 | 6.962

## 140. Re 18M Mach 0.10 (2)
BIGFOIL.COM POLAR EXPORT
NACA66-410
NACA66-410 |  |  |  | Cl Max: | 1.8916 | at alpha= | 18.5 | deg
XFOIL ncrit=9 |  |  |  | L/D Max: | 143 | at alpha= | 7 | deg
Re: | 18000000 |  |  | Cd Min: | 0.0564 | at alpha= | 20 | deg
Mach: | 0.1 |  |  | Cl=0 at alpha= | -3.2686 | deg
|  |  |  | @ Cl=0.1, Cd= | 0.0042782
|  |  |  | @ Cl=0.4, Cd= | 0.0049008
|  |  |  | @ Cl=0.6, Cd= | 0.0054967
alpha (deg) | Cl | Cd | Cm | Cl/Cd
-19 | -1.3115 | 0.0518 | -0.083 | -25.3185
-18.5 | -1.3727 | 0.03802 | -0.0917 | -36.1047
-18 | -1.3795 | 0.03287 | -0.0922 | -41.9684
-17.5 | -1.4149 | 0.02637 | -0.0897 | -53.6557
-17 | -1.4005 | 0.02315 | -0.0888 | -60.4968
-16.5 | -1.3745 | 0.02046 | -0.0878 | -67.1799
-16 | -1.3105 | 0.01806 | -0.0931 | -72.5637
-15.5 | -1.2729 | 0.0166 | -0.0915 | -76.6807
-15 | -1.2384 | 0.01543 | -0.0887 | -80.2592
-14.5 | -1.1989 | 0.01436 | -0.0867 | -83.4889
-14 | -1.1562 | 0.01335 | -0.085 | -86.6067
-13 | -1.0637 | 0.01162 | -0.0827 | -91.5404
-12.5 | -1.0148 | 0.01087 | -0.082 | -93.3579
-12 | -0.9655 | 0.01011 | -0.0812 | -95.4995
-11.5 | -0.9162 | 0.00925 | -0.0805 | -99.0486
-11 | -0.8643 | 0.00864 | -0.0802 | -100.0347
-10.5 | -0.8113 | 0.00818 | -0.08 | -99.1809
-10 | -0.7573 | 0.00775 | -0.08 | -97.7161
-9 | -0.6485 | 0.00695 | -0.0801 | -93.3094
-8.5 | -0.5939 | 0.00655 | -0.0802 | -90.6718
-8 | -0.5382 | 0.00624 | -0.0804 | -86.25
-7.5 | -0.4822 | 0.00599 | -0.0808 | -80.5008
-7 | -0.4257 | 0.00576 | -0.0812 | -73.9062
-6 | -0.3127 | 0.00526 | -0.082 | -59.4487
-5.5 | -0.2556 | 0.00505 | -0.0826 | -50.6139
-5 | -0.1986 | 0.00491 | -0.0831 | -40.4481
-4.5 | -0.1412 | 0.00477 | -0.0837 | -29.6017
-4 | -0.084 | 0.0046 | -0.0843 | -18.2609
-3.5 | -0.0267 | 0.0045 | -0.0849 | -5.9333
-3 | 0.031 | 0.0044 | -0.0856 | 7.0455
-2.5 | 0.0887 | 0.00429 | -0.0862 | 20.676
-2 | 0.1462 | 0.00423 | -0.0869 | 34.5626
-1.5 | 0.2036 | 0.00417 | -0.0875 | 48.8249
-1 | 0.2608 | 0.00413 | -0.0881 | 63.1477
-0.5 | 0.3156 | 0.00419 | -0.0883 | 75.3222
0 | 0.3645 | 0.00466 | -0.0875 | 78.2189
0.5 | 0.4161 | 0.00501 | -0.0873 | 83.0539
1 | 0.4724 | 0.00479 | -0.0885 | 98.6221
1.5 | 0.5274 | 0.00504 | -0.0888 | 104.6429
2 | 0.5815 | 0.00542 | -0.0888 | 107.2878
2.5 | 0.637 | 0.00565 | -0.0891 | 112.7434
3 | 0.6929 | 0.00584 | -0.0894 | 118.6473
3.5 | 0.7489 | 0.00601 | -0.0897 | 124.609
4 | 0.8042 | 0.00624 | -0.0899 | 128.8782
4.5 | 0.8596 | 0.00645 | -0.0902 | 133.2713
5 | 0.9142 | 0.00672 | -0.0902 | 136.0417
5.5 | 0.9689 | 0.00696 | -0.0903 | 139.2098
6 | 1.0226 | 0.00727 | -0.0903 | 140.6602
6.5 | 1.0763 | 0.00758 | -0.0901 | 141.9921
7 | 1.1297 | 0.0079 | -0.09 | 143
7.5 | 1.182 | 0.00829 | -0.0896 | 142.5814
8 | 1.2338 | 0.0087 | -0.0892 | 141.8161
8.5 | 1.2855 | 0.0091 | -0.0888 | 141.2637
9 | 1.3355 | 0.00962 | -0.088 | 138.8254
11 | 1.5298 | 0.01183 | -0.084 | 129.3153
11.5 | 1.5752 | 0.01253 | -0.0825 | 125.7143
12 | 1.6177 | 0.01341 | -0.0805 | 120.6339
12.5 | 1.6572 | 0.01445 | -0.078 | 114.6851
13 | 1.6954 | 0.01532 | -0.0752 | 110.6658
13.5 | 1.7244 | 0.01621 | -0.0707 | 106.3788
14 | 1.7513 | 0.01724 | -0.0661 | 101.5835
14.5 | 1.7727 | 0.01831 | -0.0606 | 96.8159
15 | 1.7977 | 0.01977 | -0.0564 | 90.9307
15.5 | 1.8211 | 0.02136 | -0.0523 | 85.2575
16 | 1.8422 | 0.02319 | -0.0482 | 79.4394
16.5 | 1.8597 | 0.02533 | -0.0441 | 73.4189
17 | 1.8736 | 0.02786 | -0.0401 | 67.2505
17.5 | 1.8845 | 0.03078 | -0.0362 | 61.2248
18 | 1.8913 | 0.03418 | -0.0327 | 55.3335
18.5 | 1.8916 | 0.0384 | -0.0294 | 49.2604
19 | 1.8896 | 0.04323 | -0.0269 | 43.7104
19.5 | 1.8816 | 0.04912 | -0.0252 | 38.3062
20 | 1.8672 | 0.0564 | -0.0246 | 33.1064

## 141. Re 18M Mach 0.25 (1)
BIGFOIL.COM POLAR EXPORT
NACA66-410
NACA66-410 |  |  |  | Cl Max: | 1.088 | at alpha= | 7.5 | deg
JavaFoil+Calcfoil stall+Eppler ext transition |  |  |  | L/D Max: | 142.111 | at alpha= | 7 | deg
Re: | 18000000 |  |  | Cd Min: | 0.00486 | at alpha= | -1 | deg
Mach: | 0.25 |  |  | Cl=0 at alpha= | -3.5833 | deg
|  |  |  | @ Cl=0.1, Cd= | 0.0051267
|  |  |  | @ Cl=0.4, Cd= | 0.08475
|  |  |  | @ Cl=0.6, Cd= | 0.08475
alpha (deg) | Cl | Cd | Cm | Cl/Cd
-13 | -0.202 | 0.08542 | -0.035 | -2.365
-12.5 | -0.255 | 0.0798 | -0.036 | -3.195
-12 | -0.292 | 0.0747 | -0.037 | -3.915
-11.5 | -0.323 | 0.07064 | -0.037 | -4.575
-11 | -0.348 | 0.06735 | -0.037 | -5.165
-10.5 | -0.366 | 0.06391 | -0.037 | -5.727
-10 | -0.377 | 0.06015 | -0.038 | -6.269
-9.5 | -0.381 | 0.05752 | -0.037 | -6.617
-9 | -0.377 | 0.05361 | -0.039 | -7.037
-8.5 | -0.367 | 0.04871 | -0.042 | -7.543
-8 | -0.431 | 0.0057 | -0.081 | -75.623
-7.5 | -0.401 | 0.00582 | -0.081 | -68.952
-7 | -0.364 | 0.00594 | -0.082 | -61.376
-6.5 | -0.321 | 0.00564 | -0.083 | -56.992
-6 | -0.273 | 0.00544 | -0.084 | -50.279
-5.5 | -0.221 | 0.00527 | -0.085 | -42.041
-5 | -0.166 | 0.00512 | -0.086 | -32.495
-4.5 | -0.109 | 0.00499 | -0.086 | -21.829
-4 | -0.05 | 0.0049 | -0.087 | -10.232
-3.5 | 0.01 | 0.00516 | -0.088 | 1.85
-3 | 0.07 | 0.00523 | -0.089 | 13.35
-2.5 | 0.131 | 0.00502 | -0.09 | 25.988
-2 | 0.191 | 0.00507 | -0.09 | 37.795
-1.5 | 0.252 | 0.00515 | -0.091 | 49.015
-1 | 0.314 | 0.00486 | -0.092 | 64.579
-0.5 | 0.375 | 0.00487 | -0.093 | 76.865
0 | 0.435 | 0.00495 | -0.094 | 88.026
0.5 | 0.496 | 0.00504 | -0.094 | 98.382
1 | 0.555 | 0.00515 | -0.095 | 107.873
1.5 | 0.615 | 0.00529 | -0.096 | 116.283
2 | 0.674 | 0.00604 | -0.097 | 111.487
2.5 | 0.731 | 0.00608 | -0.097 | 120.317
3 | 0.788 | 0.00615 | -0.098 | 128.021
3.5 | 0.843 | 0.00635 | -0.099 | 132.687
4 | 0.894 | 0.00658 | -0.099 | 136.026
4.5 | 0.942 | 0.00683 | -0.1 | 137.82
5 | 0.984 | 0.00712 | -0.101 | 138.329
5.5 | 1.021 | 0.00737 | -0.102 | 138.585
6 | 1.051 | 0.00772 | -0.102 | 136.092
6.5 | 1.073 | 0.00806 | -0.103 | 133.118
7 | 1.085 | 0.00764 | -0.104 | 142.111
7.5 | 1.088 | 0.00812 | -0.104 | 133.92
8 | 1.077 | 0.00844 | -0.105 | 127.685
8.5 | 1.04 | 0.00891 | -0.105 | 116.757
9 | 0.987 | 0.01164 | -0.106 | 84.736
9.5 | 0.747 | 0.05711 | -0.059 | 13.084
10 | 0.682 | 0.06028 | -0.059 | 11.308
10.5 | 0.603 | 0.06739 | -0.053 | 8.951
11 | 0.521 | 0.07239 | -0.053 | 7.194
11.5 | 0.433 | 0.0755 | -0.054 | 5.734
12 | 0.338 | 0.08025 | -0.054 | 4.216
12.5 | 0.229 | 0.08475 | -0.056 | 2.699

## 142. Re 18M Mach 0.25 (2)
BIGFOIL.COM POLAR EXPORT
NACA66-410
NACA66-410 |  |  |  | Cl Max: | 1.6692 | at alpha= | 13 | deg
XFOIL ncrit=9 |  |  |  | L/D Max: | 142.046 | at alpha= | 6.5 | deg
Re: | 18000000 |  |  | Cd Min: | 0.2085 | at alpha= | 18 | deg
Mach: | 0.25 |  |  | Cl=0 at alpha= | -3.2609 | deg
|  |  |  | @ Cl=0.1, Cd= | 0.004296
|  |  |  | @ Cl=0.4, Cd= | 0.0047747
|  |  |  | @ Cl=0.6, Cd= | 0.0055007
alpha (deg) | Cl | Cd | Cm | Cl/Cd
-16.5 | -0.5664 | 0.17668 | -0.0113 | -3.2058
-16 | -0.5546 | 0.169 | -0.015 | -3.2817
-15.5 | -0.5398 | 0.1618 | -0.0191 | -3.3362
-15 | -0.516 | 0.15457 | -0.0253 | -3.3383
-14 | -0.5449 | 0.11997 | -0.0449 | -4.542
-13 | -0.6701 | 0.06618 | -0.089 | -10.1254
-12.5 | -0.7931 | 0.03574 | -0.1174 | -22.1908
-12 | -0.8613 | 0.02829 | -0.1066 | -30.4454
-11.5 | -0.9428 | 0.01414 | -0.0955 | -66.6761
-11 | -0.9001 | 0.01177 | -0.0926 | -76.4741
-10.5 | -0.8507 | 0.01008 | -0.0904 | -84.3948
-10 | -0.7966 | 0.00891 | -0.0887 | -89.4052
-9.5 | -0.7395 | 0.00818 | -0.0876 | -90.4034
-9 | -0.681 | 0.00763 | -0.0868 | -89.2529
-8 | -0.5641 | 0.00661 | -0.0856 | -85.3404
-7.5 | -0.5051 | 0.00625 | -0.0853 | -80.816
-7 | -0.4453 | 0.00597 | -0.0853 | -74.5896
-6.5 | -0.3859 | 0.00571 | -0.0853 | -67.5832
-6 | -0.3262 | 0.00545 | -0.0854 | -59.8532
-5.5 | -0.2669 | 0.00514 | -0.0856 | -51.9261
-5 | -0.2072 | 0.00497 | -0.086 | -41.6901
-4.5 | -0.1475 | 0.00481 | -0.0864 | -30.6653
-4 | -0.0879 | 0.00466 | -0.0869 | -18.8627
-3.5 | -0.0286 | 0.00452 | -0.0874 | -6.3274
-3 | 0.0312 | 0.00441 | -0.088 | 7.0748
-2.5 | 0.0907 | 0.00431 | -0.0886 | 21.0441
-2 | 0.1503 | 0.00422 | -0.0893 | 35.6161
-1.5 | 0.2097 | 0.00416 | -0.09 | 50.4087
-1 | 0.2686 | 0.00412 | -0.0905 | 65.1942
-0.5 | 0.326 | 0.00412 | -0.0909 | 79.1262
0 | 0.3759 | 0.00458 | -0.09 | 82.0742
0.5 | 0.4279 | 0.005 | -0.0895 | 85.58
1 | 0.4859 | 0.00477 | -0.0908 | 101.8658
1.5 | 0.542 | 0.00507 | -0.091 | 106.9034
2 | 0.5972 | 0.00549 | -0.0908 | 108.7796
2.5 | 0.6547 | 0.00571 | -0.091 | 114.6585
3 | 0.7125 | 0.00591 | -0.0913 | 120.5584
3.5 | 0.7703 | 0.0061 | -0.0915 | 126.2787
4 | 0.8278 | 0.00633 | -0.0915 | 130.7741
4.5 | 0.8849 | 0.00659 | -0.0915 | 134.2792
5.5 | 0.9986 | 0.00713 | -0.0911 | 140.0561
6 | 1.0544 | 0.0075 | -0.0906 | 140.5867
6.5 | 1.1108 | 0.00782 | -0.0901 | 142.046
7 | 1.1658 | 0.00824 | -0.0893 | 141.4806
7.5 | 1.2208 | 0.00868 | -0.0884 | 140.6452
8 | 1.2749 | 0.00918 | -0.0872 | 138.878
8.5 | 1.3274 | 0.00981 | -0.0857 | 135.3109
9 | 1.3804 | 0.01038 | -0.0841 | 132.9865
9.5 | 1.4325 | 0.01102 | -0.0822 | 129.9909
10 | 1.4826 | 0.0118 | -0.08 | 125.6441
11 | 1.5747 | 0.01393 | -0.0737 | 113.0438
11.5 | 1.6146 | 0.01537 | -0.0695 | 105.0488
12 | 1.642 | 0.01708 | -0.0631 | 96.1358
12.5 | 1.6615 | 0.01953 | -0.056 | 85.0742
13 | 1.6692 | 0.02302 | -0.0482 | 72.5109
13.5 | 1.655 | 0.02811 | -0.0392 | 58.8758
14 | 1.6162 | 0.0347 | -0.0294 | 46.5764
14.5 | 1.5561 | 0.04452 | -0.0225 | 34.9528
15 | 1.4911 | 0.05647 | -0.02 | 26.4052
15.5 | 1.4351 | 0.06973 | -0.0225 | 20.5808
16 | 1.3875 | 0.08504 | -0.03 | 16.3159
16.5 | 1.3411 | 0.10414 | -0.043 | 12.8779
17 | 1.3058 | 0.12437 | -0.0574 | 10.4993
17.5 | 1.1917 | 0.16517 | -0.0836 | 7.215
18 | 1.0878 | 0.2085 | -0.1114 | 5.2173

## 143. Re 18M Mach 0.50 (1)
BIGFOIL.COM POLAR EXPORT
NACA66-410
NACA66-410 |  |  |  | Cl Max: | 1.235 | at alpha= | 20 | deg
JavaFoil+Calcfoil stall+Eppler ext transition |  |  |  | L/D Max: | 144.892 | at alpha= | 4.5 | deg
Re: | 18000000 |  |  | Cd Min: | 0.00472 | at alpha= | -3.5 | deg
Mach: | 0.5 |  |  | Cl=0 at alpha= | -3.5833 | deg
|  |  |  | @ Cl=0.1, Cd= | 0.0050362
|  |  |  | @ Cl=0.4, Cd= | 0.005055
|  |  |  | @ Cl=0.6, Cd= | 0.0053146
alpha (deg) | Cl | Cd | Cm | Cl/Cd
-20 | -0.881 | 0.16214 | -0.04 | -5.433
-19.5 | -0.854 | 0.15468 | -0.04 | -5.524
-19 | -0.828 | 0.14608 | -0.04 | -5.671
-18.5 | -0.803 | 0.13789 | -0.041 | -5.824
-18 | -0.776 | 0.13355 | -0.042 | -5.812
-17.5 | -0.749 | 0.12673 | -0.041 | -5.911
-17 | -0.724 | 0.11641 | -0.043 | -6.221
-16.5 | -0.7 | 0.10697 | -0.045 | -6.541
-16 | -0.673 | 0.10247 | -0.045 | -6.563
-15.5 | -0.642 | 0.10701 | -0.042 | -6.001
-15 | -0.617 | 0.0971 | -0.045 | -6.356
-14.5 | -0.595 | 0.08534 | -0.049 | -6.974
-14 | -0.581 | 0.06698 | -0.057 | -8.682
-13.5 | -0.601 | 0.02876 | -0.071 | -20.9
-13 | -0.605 | 0.01355 | -0.078 | -44.623
-12.5 | -0.579 | 0.01141 | -0.08 | -50.78
-12 | -0.453 | 0.07804 | -0.042 | -5.803
-11.5 | -0.427 | 0.07049 | -0.044 | -6.06
-11 | -0.404 | 0.06089 | -0.051 | -6.64
-10.5 | -0.439 | 0.0134 | -0.081 | -32.757
-10 | -0.422 | 0.00902 | -0.085 | -46.724
-9.5 | -0.391 | 0.00821 | -0.087 | -47.639
-9 | -0.292 | 0.05402 | -0.045 | -5.41
-8.5 | -0.265 | 0.05212 | -0.043 | -5.081
-8 | -0.238 | 0.04908 | -0.044 | -4.849
-7.5 | -0.212 | 0.04448 | -0.048 | -4.759
-7 | -0.228 | 0.00681 | -0.092 | -33.4
-6.5 | -0.157 | 0.04195 | -0.044 | -3.746
-6 | -0.201 | 0.03945 | -0.044 | -5.082
-5.5 | -0.228 | 0.00531 | -0.095 | -42.83
-5 | -0.179 | 0.00504 | -0.096 | -35.43
-4.5 | -0.119 | 0.00491 | -0.097 | -24.274
-4 | -0.055 | 0.00476 | -0.098 | -11.625
-3.5 | 0.011 | 0.00472 | -0.098 | 2.239
-3 | 0.078 | 0.00502 | -0.099 | 15.471
-2.5 | 0.146 | 0.00507 | -0.1 | 28.723
-2 | 0.214 | 0.00511 | -0.101 | 41.795
-1.5 | 0.282 | 0.00518 | -0.102 | 54.484
-1 | 0.351 | 0.0053 | -0.103 | 66.188
-0.5 | 0.419 | 0.00496 | -0.104 | 84.4
0 | 0.487 | 0.00505 | -0.105 | 96.337
0.5 | 0.555 | 0.00519 | -0.105 | 106.946
1 | 0.62 | 0.00537 | -0.106 | 115.604
1.5 | 0.686 | 0.00554 | -0.107 | 123.886
2 | 0.751 | 0.00635 | -0.108 | 118.221
2.5 | 0.814 | 0.00641 | -0.109 | 127.082
3 | 0.874 | 0.00666 | -0.11 | 131.337
3.5 | 0.931 | 0.00695 | -0.11 | 133.933
4 | 0.978 | 0.00732 | -0.111 | 133.671
4.5 | 1.01 | 0.00697 | -0.112 | 144.892
5 | 1.013 | 0.00737 | -0.113 | 137.42
5.5 | 0.946 | 0.00801 | -0.113 | 118.093
6 | 0.633 | 0.00835 | -0.114 | 75.755
6.5 | 0.664 | 0.01104 | -0.115 | 60.127
7 | 0.697 | 0.01126 | -0.116 | 61.922
7.5 | 0.728 | 0.01204 | -0.116 | 60.502
8 | 0.616 | 0.05121 | -0.058 | 12.028
8.5 | 0.793 | 0.01254 | -0.118 | 63.196
9 | 0.823 | 0.01341 | -0.118 | 61.415
9.5 | 0.854 | 0.01436 | -0.119 | 59.451
10 | 0.881 | 0.01588 | -0.119 | 55.462
10.5 | 0.747 | 0.07001 | -0.064 | 10.673
11 | 0.945 | 0.01595 | -0.12 | 59.249
11.5 | 0.973 | 0.01739 | -0.12 | 55.948
12 | 0.996 | 0.0196 | -0.12 | 50.818
12.5 | 0.889 | 0.06337 | -0.092 | 14.023
13 | 0.884 | 0.08562 | -0.075 | 10.32
13.5 | 1.074 | 0.02358 | -0.12 | 45.555
14 | 0.984 | 0.06456 | -0.098 | 15.237
14.5 | 0.98 | 0.08557 | -0.088 | 11.449
15 | 0.985 | 0.10975 | -0.076 | 8.971
15.5 | 1.006 | 0.12132 | -0.074 | 8.294
16 | 1.032 | 0.1263 | -0.075 | 8.173
16.5 | 1.06 | 0.13018 | -0.078 | 8.143
17 | 1.086 | 0.13475 | -0.079 | 8.063
17.5 | 1.108 | 0.15 | -0.077 | 7.388
18 | 1.134 | 0.15565 | -0.078 | 7.287
18.5 | 1.16 | 0.16371 | -0.08 | 7.087
19 | 1.187 | 0.16601 | -0.082 | 7.152
19.5 | 1.214 | 0.17188 | -0.083 | 7.061
20 | 1.235 | 0.19237 | -0.082 | 6.42

## 144. Re 18M Mach 0.50 (2)
BIGFOIL.COM POLAR EXPORT
NACA66-410
NACA66-410 |  |  |  | Cl Max: | 1.2334 | at alpha= | 7 | deg
XFOIL ncrit=9 |  |  |  | L/D Max: | 139.631 | at alpha= | 5 | deg
Re: | 18000000 |  |  | Cd Min: | 0.26008 | at alpha= | -20 | deg
Mach: | 0.5 |  |  | Cl=0 at alpha= | -3.2236 | deg
|  |  |  | @ Cl=0.1, Cd= | 0.0043885
|  |  |  | @ Cl=0.4, Cd= | 0.004274
|  |  |  | @ Cl=0.6, Cd= | 0.0052836
alpha (deg) | Cl | Cd | Cm | Cl/Cd
-20 | -0.6958 | 0.26008 | 0.0213 | -2.6753
-19.5 | -0.6746 | 0.25166 | 0.0163 | -2.6806
-19 | -0.6538 | 0.24312 | 0.0113 | -2.6892
-18.5 | -0.6327 | 0.23472 | 0.0065 | -2.6956
-18 | -0.6135 | 0.22443 | 0.0017 | -2.7336
-17.5 | -0.5943 | 0.21578 | -0.0028 | -2.7542
-17 | -0.5746 | 0.2071 | -0.0074 | -2.7745
-16 | -0.5296 | 0.19132 | -0.0176 | -2.7681
-15.5 | -0.4997 | 0.1828 | -0.025 | -2.7336
-15 | -0.4909 | 0.17387 | -0.027 | -2.8234
-14.5 | -0.4588 | 0.16218 | -0.0376 | -2.829
-14 | -0.4258 | 0.15082 | -0.0486 | -2.8232
-12.5 | -0.3237 | 0.11763 | -0.0844 | -2.7518
-12 | -0.3121 | 0.11077 | -0.0872 | -2.8175
-11 | -0.305 | 0.0929 | -0.0957 | -3.2831
-10.5 | -0.3025 | 0.08439 | -0.1002 | -3.5845
-10 | -0.2955 | 0.07696 | -0.1042 | -3.8397
-8 | -0.3457 | 0.04264 | -0.124 | -8.1074
-7.5 | -0.3534 | 0.03756 | -0.1206 | -9.4089
-7 | -0.3727 | 0.02884 | -0.1163 | -12.923
-6.5 | -0.369 | 0.02083 | -0.1114 | -17.7148
-6 | -0.356 | 0.01221 | -0.106 | -29.1564
-5.5 | -0.318 | 0.00636 | -0.1018 | -50
-5 | -0.2494 | 0.00549 | -0.1 | -45.4281
-4.5 | -0.1785 | 0.00513 | -0.0991 | -34.7953
-3.5 | -0.0382 | 0.00467 | -0.0988 | -8.1799
-3 | 0.0309 | 0.00448 | -0.099 | 6.8973
-2.5 | 0.0993 | 0.00439 | -0.0994 | 22.6196
-2 | 0.1678 | 0.00424 | -0.1 | 39.5755
-1 | 0.303 | 0.0041 | -0.1014 | 73.9024
-0.5 | 0.3701 | 0.00402 | -0.1021 | 92.0647
0.5 | 0.4796 | 0.00495 | -0.0994 | 96.8889
1 | 0.5431 | 0.0048 | -0.1005 | 113.1458
1.5 | 0.6031 | 0.00531 | -0.0997 | 113.5782
2 | 0.6643 | 0.00579 | -0.0989 | 114.7323
2.5 | 0.7295 | 0.00604 | -0.0987 | 120.7781
3 | 0.7956 | 0.00626 | -0.0984 | 127.0927
3.5 | 0.8612 | 0.00654 | -0.0977 | 131.682
4 | 0.9268 | 0.00685 | -0.0966 | 135.2993
4.5 | 0.9925 | 0.0072 | -0.0951 | 137.8472
5 | 1.0584 | 0.00758 | -0.0932 | 139.6306
5.5 | 1.1231 | 0.00809 | -0.0904 | 138.8257
6 | 1.1854 | 0.00881 | -0.0864 | 134.5516
6.5 | 1.2152 | 0.01161 | -0.0766 | 104.6684
7 | 1.2334 | 0.02096 | -0.068 | 58.8454
7.5 | 1.227 | 0.02909 | -0.057 | 42.1794
8 | 1.1988 | 0.03532 | -0.0441 | 33.9411
8.5 | 1.1612 | 0.04155 | -0.0334 | 27.9471
9 | 1.1217 | 0.04922 | -0.027 | 22.7895
9.5 | 1.0809 | 0.05871 | -0.0253 | 18.4108
10 | 1.043 | 0.07008 | -0.0286 | 14.883
10.5 | 1.0118 | 0.08401 | -0.0374 | 12.0438
11 | 0.9977 | 0.10184 | -0.0515 | 9.7967
11.5 | 0.9874 | 0.11728 | -0.0616 | 8.4192
12 | 0.9801 | 0.13149 | -0.0706 | 7.4538

## 145. Re 20M Mach 0.00 (1)
BIGFOIL.COM POLAR EXPORT
NACA66-410
NACA66-410 |  |  |  | Cl Max: | 1.125 | at alpha= | 8 | deg
JavaFoil+Calcfoil stall+Eppler ext transition |  |  |  | L/D Max: | 147.003 | at alpha= | 7.5 | deg
Re: | 20000000 |  |  | Cd Min: | 0.00489 | at alpha= | -1 | deg
Mach: | 0 |  |  | Cl=0 at alpha= | -3.5776 | deg
|  |  |  | @ Cl=0.1, Cd= | 0.0053397
|  |  |  | @ Cl=0.4, Cd= | 0.0049739
|  |  |  | @ Cl=0.6, Cd= | 0.0053242
alpha (deg) | Cl | Cd | Cm | Cl/Cd
-14 | -0.416 | 0.09151 | -0.034 | -4.551
-13.5 | -0.432 | 0.08686 | -0.034 | -4.974
-13 | -0.446 | 0.08261 | -0.034 | -5.395
-12.5 | -0.458 | 0.07711 | -0.035 | -5.933
-12 | -0.461 | 0.0746 | -0.035 | -6.181
-11.5 | -0.462 | 0.06942 | -0.036 | -6.652
-11 | -0.459 | 0.06499 | -0.037 | -7.064
-10.5 | -0.453 | 0.06076 | -0.039 | -7.459
-10 | -0.444 | 0.05614 | -0.041 | -7.907
-9.5 | -0.431 | 0.05156 | -0.044 | -8.356
-9 | -0.494 | 0.00817 | -0.075 | -60.438
-8.5 | -0.477 | 0.00598 | -0.077 | -79.845
-8 | -0.444 | 0.00615 | -0.078 | -72.18
-7.5 | -0.406 | 0.00594 | -0.079 | -68.433
-7 | -0.364 | 0.00565 | -0.08 | -64.396
-6.5 | -0.318 | 0.00546 | -0.081 | -58.269
-6 | -0.269 | 0.00527 | -0.081 | -50.946
-5.5 | -0.216 | 0.00515 | -0.082 | -42.052
-5 | -0.162 | 0.00503 | -0.083 | -32.204
-4.5 | -0.106 | 0.00496 | -0.084 | -21.354
-4 | -0.049 | 0.00521 | -0.085 | -9.34
-3.5 | 0.009 | 0.00524 | -0.085 | 1.765
-3 | 0.068 | 0.00529 | -0.086 | 12.794
-2.5 | 0.126 | 0.00538 | -0.087 | 23.515
-2 | 0.185 | 0.00509 | -0.088 | 36.399
-1.5 | 0.244 | 0.00518 | -0.088 | 47.23
-1 | 0.304 | 0.00489 | -0.089 | 62.116
-0.5 | 0.363 | 0.00493 | -0.09 | 73.613
0 | 0.422 | 0.005 | -0.091 | 84.247
0.5 | 0.48 | 0.00508 | -0.091 | 94.508
1 | 0.538 | 0.00517 | -0.092 | 104.105
1.5 | 0.596 | 0.00528 | -0.093 | 112.877
2 | 0.653 | 0.00591 | -0.093 | 110.354
2.5 | 0.709 | 0.00602 | -0.094 | 117.748
3 | 0.764 | 0.00611 | -0.095 | 125.012
3.5 | 0.818 | 0.00615 | -0.096 | 133.058
4 | 0.869 | 0.00633 | -0.096 | 137.331
4.5 | 0.917 | 0.00654 | -0.097 | 140.344
5 | 0.962 | 0.00678 | -0.098 | 141.764
5.5 | 1.002 | 0.007 | -0.098 | 143.123
6 | 1.038 | 0.00729 | -0.099 | 142.461
6.5 | 1.069 | 0.00761 | -0.1 | 140.472
7 | 1.094 | 0.00795 | -0.1 | 137.706
7.5 | 1.114 | 0.00758 | -0.101 | 147.003
8 | 1.125 | 0.00779 | -0.102 | 144.389
8.5 | 1.121 | 0.00816 | -0.102 | 137.429
9 | 1.108 | 0.0085 | -0.103 | 130.367
9.5 | 1.088 | 0.00888 | -0.103 | 122.536
10 | 1.06 | 0.01162 | -0.104 | 91.195
10.5 | 1.022 | 0.01266 | -0.104 | 80.733
11 | 0.983 | 0.01316 | -0.105 | 74.752
11.5 | 0.92 | 0.01604 | -0.102 | 57.358
12 | 0.735 | 0.07323 | -0.06 | 10.032
12.5 | 0.693 | 0.08183 | -0.054 | 8.474
13 | 0.656 | 0.08548 | -0.055 | 7.68

## 146. Re 20M Mach 0.00 (2)
BIGFOIL.COM POLAR EXPORT
NACA66-410
NACA66-410 |  |  |  | Cl Max: | 1.9526 | at alpha= | 20 | deg
XFOIL ncrit=9 |  |  |  | L/D Max: | 145.712 | at alpha= | 7 | deg
Re: | 20000000 |  |  | Cd Min: | 0.04303 | at alpha= | 20 | deg
Mach: | 0 |  |  | Cl=0 at alpha= | -3.271 | deg
|  |  |  | @ Cl=0.1, Cd= | 0.0042257
|  |  |  | @ Cl=0.4, Cd= | 0.0050339
|  |  |  | @ Cl=0.6, Cd= | 0.0054304
alpha (deg) | Cl | Cd | Cm | Cl/Cd
-20 | -1.4676 | 0.03949 | -0.0873 | -37.1638
-19.5 | -1.4643 | 0.03507 | -0.0885 | -41.7536
-19 | -1.5006 | 0.02789 | -0.0877 | -53.8042
-18.5 | -1.5035 | 0.02432 | -0.0851 | -61.8215
-18 | -1.4893 | 0.0223 | -0.0823 | -66.7848
-17.5 | -1.4592 | 0.01993 | -0.0826 | -73.2163
-17 | -1.4211 | 0.01832 | -0.0823 | -77.571
-16.5 | -1.3565 | 0.01669 | -0.0873 | -81.2762
-16 | -1.314 | 0.01556 | -0.0869 | -84.4473
-15.5 | -1.2781 | 0.01463 | -0.0846 | -87.3616
-15 | -1.2382 | 0.01376 | -0.083 | -89.9855
-14.5 | -1.1956 | 0.01295 | -0.0818 | -92.3243
-14 | -1.1508 | 0.01217 | -0.0808 | -94.5604
-13.5 | -1.1045 | 0.01144 | -0.0801 | -96.5472
-13 | -1.0566 | 0.01079 | -0.0795 | -97.924
-12.5 | -1.0083 | 0.01009 | -0.079 | -99.9306
-12 | -0.9591 | 0.0094 | -0.0786 | -102.0319
-11.5 | -0.9094 | 0.00873 | -0.0783 | -104.1695
-11 | -0.8574 | 0.00825 | -0.0783 | -103.9273
-10.5 | -0.8047 | 0.00784 | -0.0783 | -102.6403
-10 | -0.7513 | 0.00746 | -0.0785 | -100.7105
-9 | -0.6436 | 0.00672 | -0.0789 | -95.7738
-8.5 | -0.5893 | 0.00635 | -0.0791 | -92.8031
-8 | -0.5342 | 0.00607 | -0.0795 | -88.0066
-7.5 | -0.4786 | 0.00583 | -0.08 | -82.0926
-7 | -0.4226 | 0.00561 | -0.0805 | -75.3298
-6 | -0.3102 | 0.00514 | -0.0815 | -60.3502
-5.5 | -0.2539 | 0.00496 | -0.0821 | -51.1895
-5 | -0.197 | 0.00481 | -0.0827 | -40.9563
-4 | -0.0835 | 0.00455 | -0.0838 | -18.3516
-3.5 | -0.0262 | 0.00442 | -0.0845 | -5.9276
-3 | 0.031 | 0.00434 | -0.0852 | 7.1429
-2.5 | 0.0883 | 0.00424 | -0.0858 | 20.8255
-2 | 0.1456 | 0.00417 | -0.0865 | 34.9161
-1.5 | 0.2023 | 0.00415 | -0.087 | 48.747
-1 | 0.2579 | 0.00421 | -0.0874 | 61.2589
-0.5 | 0.3115 | 0.00437 | -0.0874 | 71.2815
0 | 0.3607 | 0.00484 | -0.0867 | 74.5248
0.5 | 0.4134 | 0.0051 | -0.0867 | 81.0588
1 | 0.4687 | 0.00501 | -0.0876 | 93.5529
1.5 | 0.5252 | 0.00501 | -0.0885 | 104.8303
2 | 0.5794 | 0.00536 | -0.0886 | 108.097
2.5 | 0.635 | 0.00555 | -0.0889 | 114.4144
3 | 0.6905 | 0.00575 | -0.0892 | 120.087
3.5 | 0.7462 | 0.00592 | -0.0896 | 126.0473
4 | 0.8013 | 0.00613 | -0.0899 | 130.7178
4.5 | 0.8564 | 0.00633 | -0.0902 | 135.2923
5 | 0.9106 | 0.00659 | -0.0903 | 138.1791
5.5 | 0.9651 | 0.00682 | -0.0905 | 141.5103
6 | 1.0185 | 0.00713 | -0.0905 | 142.8471
6.5 | 1.0719 | 0.00742 | -0.0905 | 144.4609
7 | 1.1249 | 0.00772 | -0.0904 | 145.7124
7.5 | 1.1769 | 0.00809 | -0.0902 | 145.4759
8 | 1.2284 | 0.00848 | -0.0899 | 144.8585
8.5 | 1.2799 | 0.00886 | -0.0896 | 144.4582
9 | 1.3298 | 0.00933 | -0.089 | 142.5295
10 | 1.4278 | 0.01035 | -0.0877 | 137.9517
10.5 | 1.4762 | 0.01084 | -0.0869 | 136.1808
11 | 1.5235 | 0.01138 | -0.086 | 133.8752
11.5 | 1.5695 | 0.01199 | -0.0849 | 130.9008
12 | 1.6134 | 0.0127 | -0.0834 | 127.0394
13.5 | 1.7308 | 0.01525 | -0.0767 | 113.4951
14 | 1.7588 | 0.01607 | -0.0723 | 109.4462
15 | 1.8067 | 0.01801 | -0.0629 | 100.3165
15.5 | 1.8328 | 0.01924 | -0.0591 | 95.2599
16 | 1.8567 | 0.02067 | -0.0554 | 89.8258
16.5 | 1.8786 | 0.02228 | -0.0516 | 84.3178
17 | 1.8979 | 0.02414 | -0.0479 | 78.6205
17.5 | 1.9148 | 0.02627 | -0.0443 | 72.8892
18 | 1.9292 | 0.02868 | -0.0408 | 67.2664
18.5 | 1.9401 | 0.03151 | -0.0375 | 61.5709
19 | 1.948 | 0.03476 | -0.0345 | 56.0414
19.5 | 1.952 | 0.03856 | -0.0318 | 50.6224
20 | 1.9526 | 0.04303 | -0.0296 | 45.3776

## 147. Re 20M Mach 0.10 (1)
BIGFOIL.COM POLAR EXPORT
NACA66-410
NACA66-410 |  |  |  | Cl Max: | 1.121 | at alpha= | 8 | deg
JavaFoil+Calcfoil stall+Eppler ext transition |  |  |  | L/D Max: | 146.826 | at alpha= | 7.5 | deg
Re: | 20000000 |  |  | Cd Min: | 0.00491 | at alpha= | -1 | deg
Mach: | 0.1 |  |  | Cl=0 at alpha= | -3.5776 | deg
|  |  |  | @ Cl=0.1, Cd= | 0.0053188
|  |  |  | @ Cl=0.4, Cd= | 0.0049556
|  |  |  | @ Cl=0.6, Cd= | 0.0053212
alpha (deg) | Cl | Cd | Cm | Cl/Cd
-13.5 | -0.406 | 0.08743 | -0.034 | -4.638
-13 | -0.423 | 0.08257 | -0.035 | -5.118
-12.5 | -0.438 | 0.0773 | -0.035 | -5.663
-12 | -0.444 | 0.0744 | -0.035 | -5.972
-11.5 | -0.448 | 0.07 | -0.036 | -6.397
-11 | -0.448 | 0.06615 | -0.037 | -6.766
-10.5 | -0.444 | 0.06183 | -0.037 | -7.176
-10 | -0.435 | 0.05875 | -0.038 | -7.408
-9.5 | -0.425 | 0.05306 | -0.042 | -8.003
-9 | -0.409 | 0.04882 | -0.045 | -8.377
-8.5 | -0.475 | 0.00603 | -0.078 | -78.732
-8 | -0.443 | 0.00622 | -0.079 | -71.263
-7.5 | -0.406 | 0.00592 | -0.079 | -68.636
-7 | -0.364 | 0.00563 | -0.08 | -64.678
-6.5 | -0.319 | 0.00544 | -0.081 | -58.599
-6 | -0.269 | 0.00527 | -0.082 | -51.134
-5.5 | -0.217 | 0.00512 | -0.083 | -42.429
-5 | -0.163 | 0.00498 | -0.083 | -32.664
-4.5 | -0.106 | 0.00493 | -0.084 | -21.597
-4 | -0.049 | 0.00524 | -0.085 | -9.336
-3.5 | 0.009 | 0.00526 | -0.086 | 1.767
-3 | 0.068 | 0.00527 | -0.087 | 12.914
-2.5 | 0.127 | 0.00536 | -0.087 | 23.699
-2 | 0.186 | 0.00512 | -0.088 | 36.397
-1.5 | 0.246 | 0.00515 | -0.089 | 47.692
-1 | 0.305 | 0.00491 | -0.09 | 62.231
-0.5 | 0.365 | 0.00492 | -0.09 | 74.091
0 | 0.424 | 0.00498 | -0.091 | 85.12
0.5 | 0.483 | 0.00506 | -0.092 | 95.323
1 | 0.541 | 0.0052 | -0.092 | 103.908
1.5 | 0.599 | 0.00531 | -0.093 | 112.691
2 | 0.656 | 0.00595 | -0.094 | 110.156
2.5 | 0.712 | 0.00604 | -0.095 | 117.977
3 | 0.768 | 0.00613 | -0.095 | 125.272
3.5 | 0.822 | 0.00616 | -0.096 | 133.473
4 | 0.873 | 0.00636 | -0.097 | 137.299
4.5 | 0.921 | 0.00658 | -0.097 | 140.086
5 | 0.965 | 0.00682 | -0.098 | 141.513
5.5 | 1.005 | 0.00709 | -0.099 | 141.885
6 | 1.041 | 0.00736 | -0.1 | 141.423
6.5 | 1.07 | 0.00764 | -0.1 | 140.154
7 | 1.094 | 0.00803 | -0.101 | 136.282
7.5 | 1.112 | 0.00757 | -0.101 | 146.826
8 | 1.121 | 0.00796 | -0.102 | 140.872
8.5 | 1.113 | 0.00824 | -0.103 | 135.008
9 | 1.096 | 0.0086 | -0.103 | 127.505
9.5 | 1.071 | 0.00897 | -0.104 | 119.389
10 | 1.037 | 0.01182 | -0.104 | 87.701
10.5 | 0.829 | 0.05432 | -0.071 | 15.26
11 | 0.926 | 0.01571 | -0.102 | 58.924
11.5 | 0.738 | 0.06965 | -0.06 | 10.591
12 | 0.697 | 0.07395 | -0.06 | 9.421
12.5 | 0.653 | 0.07958 | -0.058 | 8.209
13 | 0.61 | 0.0869 | -0.054 | 7.018

## 148. Re 20M Mach 0.10 (2)
BIGFOIL.COM POLAR EXPORT
NACA66-410
NACA66-410 |  |  |  | Cl Max: | 1.9131 | at alpha= | 19 | deg
XFOIL ncrit=9 |  |  |  | L/D Max: | 145.637 | at alpha= | 7 | deg
Re: | 20000000 |  |  | Cd Min: | 0.05286 | at alpha= | 20 | deg
Mach: | 0.1 |  |  | Cl=0 at alpha= | -3.2702 | deg
|  |  |  | @ Cl=0.1, Cd= | 0.0042264
|  |  |  | @ Cl=0.4, Cd= | 0.0050238
|  |  |  | @ Cl=0.6, Cd= | 0.0054302
alpha (deg) | Cl | Cd | Cm | Cl/Cd
-16 | -1.3095 | 0.01735 | -0.0942 | -75.4755
-15.5 | -1.2816 | 0.0161 | -0.0904 | -79.6025
-15 | -1.245 | 0.01494 | -0.0879 | -83.3333
-14.5 | -1.2043 | 0.01392 | -0.086 | -86.5158
-14 | -1.1605 | 0.01296 | -0.0845 | -89.5448
-13.5 | -1.1147 | 0.01208 | -0.0833 | -92.2765
-13 | -1.0668 | 0.01131 | -0.0824 | -94.3236
-11.5 | -0.9175 | 0.00911 | -0.0804 | -100.7135
-11 | -0.8658 | 0.00847 | -0.08 | -102.2196
-10.5 | -0.8125 | 0.008 | -0.0799 | -101.5625
-10 | -0.7585 | 0.00759 | -0.0798 | -99.9341
-9.5 | -0.704 | 0.00721 | -0.0799 | -97.6422
-9 | -0.6492 | 0.00684 | -0.08 | -94.9123
-8.5 | -0.5943 | 0.00644 | -0.0801 | -92.2826
-8 | -0.5388 | 0.00612 | -0.0804 | -88.0392
-7.5 | -0.4827 | 0.00587 | -0.0807 | -82.2317
-7 | -0.4261 | 0.00564 | -0.0812 | -75.5496
-6.5 | -0.3695 | 0.00543 | -0.0816 | -68.0479
-6 | -0.3127 | 0.00517 | -0.0821 | -60.4836
-5.5 | -0.2559 | 0.00497 | -0.0826 | -51.4889
-5 | -0.1985 | 0.00482 | -0.0832 | -41.1826
-4.5 | -0.1414 | 0.0047 | -0.0837 | -30.0851
-4 | -0.0842 | 0.00456 | -0.0843 | -18.4649
-3.5 | -0.0265 | 0.00443 | -0.085 | -5.9819
-2.5 | 0.0888 | 0.00424 | -0.0863 | 20.9434
-2 | 0.1464 | 0.00417 | -0.0869 | 35.1079
-1.5 | 0.2033 | 0.00415 | -0.0875 | 48.988
-1 | 0.2595 | 0.00419 | -0.0879 | 61.9332
-0.5 | 0.3133 | 0.00436 | -0.0878 | 71.8578
0 | 0.3626 | 0.00484 | -0.0871 | 74.9174
0.5 | 0.4155 | 0.0051 | -0.0871 | 81.4706
1 | 0.4712 | 0.005 | -0.088 | 94.24
1.5 | 0.5279 | 0.00502 | -0.0889 | 105.1594
2 | 0.5823 | 0.00537 | -0.089 | 108.4358
2.5 | 0.6382 | 0.00556 | -0.0893 | 114.7842
3 | 0.6941 | 0.00576 | -0.0896 | 120.5035
3.5 | 0.7501 | 0.00593 | -0.09 | 126.4924
4 | 0.8056 | 0.00614 | -0.0902 | 131.2052
4.5 | 0.861 | 0.00635 | -0.0905 | 135.5906
5 | 0.9157 | 0.00661 | -0.0905 | 138.5325
5.5 | 0.9706 | 0.00685 | -0.0907 | 141.6934
6.5 | 1.0782 | 0.00746 | -0.0905 | 144.5308
7 | 1.1316 | 0.00777 | -0.0904 | 145.6371
7.5 | 1.1839 | 0.00817 | -0.09 | 144.9082
8 | 1.2361 | 0.00855 | -0.0896 | 144.5731
8.5 | 1.2878 | 0.00895 | -0.0892 | 143.8883
9 | 1.3378 | 0.00948 | -0.0884 | 141.1181
9.5 | 1.3877 | 0.01 | -0.0876 | 138.77
10 | 1.4372 | 0.0105 | -0.0868 | 136.8762
10.5 | 1.4859 | 0.01103 | -0.0859 | 134.7144
11 | 1.5333 | 0.01163 | -0.0847 | 131.8401
11.5 | 1.5785 | 0.01235 | -0.0831 | 127.8138
12 | 1.6213 | 0.01322 | -0.0811 | 122.6399
13 | 1.7029 | 0.01498 | -0.0766 | 113.6782
13.5 | 1.7334 | 0.01583 | -0.0723 | 109.5009
14 | 1.7614 | 0.01681 | -0.0678 | 104.7829
15 | 1.8082 | 0.01915 | -0.0579 | 94.423
15.5 | 1.8328 | 0.02064 | -0.0539 | 88.7984
16 | 1.8544 | 0.02238 | -0.0497 | 82.8597
16.5 | 1.8737 | 0.02437 | -0.0457 | 76.8855
17 | 1.8887 | 0.02675 | -0.0416 | 70.6056
17.5 | 1.901 | 0.02948 | -0.0377 | 64.4844
18 | 1.9098 | 0.03263 | -0.034 | 58.529
18.5 | 1.913 | 0.03649 | -0.0306 | 52.4253
19 | 1.9131 | 0.04093 | -0.0278 | 46.7408
19.5 | 1.9083 | 0.04627 | -0.0258 | 41.2427
20 | 1.8971 | 0.05286 | -0.0247 | 35.8891

## 149. Re 20M Mach 0.25 (1)
BIGFOIL.COM POLAR EXPORT
NACA66-410
NACA66-410 |  |  |  | Cl Max: | 1.088 | at alpha= | 7.5 | deg
JavaFoil+Calcfoil stall+Eppler ext transition |  |  |  | L/D Max: | 145.134 | at alpha= | 7 | deg
Re: | 20000000 |  |  | Cd Min: | 0.0049 | at alpha= | -1 | deg
Mach: | 0.25 |  |  | Cl=0 at alpha= | -3.5833 | deg
|  |  |  | @ Cl=0.1, Cd= | 0.0051866
|  |  |  | @ Cl=0.4, Cd= | 0.08382
|  |  |  | @ Cl=0.6, Cd= | 0.08382
alpha (deg) | Cl | Cd | Cm | Cl/Cd
-13 | -0.202 | 0.08471 | -0.035 | -2.386
-12.5 | -0.255 | 0.07909 | -0.036 | -3.224
-12 | -0.292 | 0.07449 | -0.037 | -3.926
-11.5 | -0.323 | 0.07039 | -0.037 | -4.592
-11 | -0.348 | 0.06706 | -0.037 | -5.187
-10.5 | -0.366 | 0.06358 | -0.038 | -5.758
-10 | -0.377 | 0.05965 | -0.038 | -6.322
-9.5 | -0.381 | 0.05711 | -0.037 | -6.665
-9 | -0.377 | 0.05311 | -0.039 | -7.105
-8.5 | -0.369 | 0.0472 | -0.045 | -7.816
-8 | -0.431 | 0.006 | -0.081 | -71.877
-7.5 | -0.401 | 0.00568 | -0.082 | -70.666
-7 | -0.364 | 0.00583 | -0.082 | -62.549
-6.5 | -0.321 | 0.00564 | -0.083 | -57.026
-6 | -0.273 | 0.00536 | -0.084 | -51.056
-5.5 | -0.221 | 0.0052 | -0.085 | -42.554
-5 | -0.166 | 0.00507 | -0.086 | -32.843
-4.5 | -0.109 | 0.00499 | -0.086 | -21.868
-4 | -0.05 | 0.00524 | -0.087 | -9.575
-3.5 | 0.01 | 0.00528 | -0.088 | 1.805
-3 | 0.07 | 0.00528 | -0.089 | 13.236
-2.5 | 0.131 | 0.00509 | -0.09 | 25.665
-2 | 0.191 | 0.0051 | -0.09 | 37.563
-1.5 | 0.252 | 0.00519 | -0.091 | 48.65
-1 | 0.314 | 0.0049 | -0.092 | 64.029
-0.5 | 0.375 | 0.00496 | -0.093 | 75.514
0 | 0.435 | 0.00499 | -0.094 | 87.322
0.5 | 0.496 | 0.00512 | -0.094 | 96.902
1 | 0.555 | 0.00523 | -0.095 | 106.171
1.5 | 0.615 | 0.00534 | -0.096 | 115.195
2 | 0.674 | 0.00599 | -0.097 | 112.386
2.5 | 0.731 | 0.00611 | -0.097 | 119.657
3 | 0.788 | 0.00621 | -0.098 | 126.889
3.5 | 0.843 | 0.00627 | -0.099 | 134.498
4 | 0.895 | 0.00646 | -0.099 | 138.383
4.5 | 0.942 | 0.00674 | -0.1 | 139.78
5 | 0.984 | 0.007 | -0.101 | 140.562
5.5 | 1.021 | 0.00727 | -0.102 | 140.527
6 | 1.051 | 0.00761 | -0.102 | 138.071
6.5 | 1.073 | 0.00792 | -0.103 | 135.402
7 | 1.085 | 0.00748 | -0.104 | 145.134
7.5 | 1.088 | 0.00798 | -0.104 | 136.299
8 | 1.078 | 0.00825 | -0.105 | 130.647
8.5 | 1.04 | 0.0087 | -0.105 | 119.575
9 | 0.987 | 0.01143 | -0.106 | 86.376
9.5 | 0.748 | 0.05667 | -0.059 | 13.196
10 | 0.682 | 0.05999 | -0.06 | 11.367
10.5 | 0.603 | 0.06767 | -0.054 | 8.916
11 | 0.521 | 0.07171 | -0.053 | 7.263
11.5 | 0.433 | 0.07568 | -0.054 | 5.722
12 | 0.338 | 0.07978 | -0.055 | 4.243
12.5 | 0.229 | 0.08382 | -0.056 | 2.73

## 150. Re 20M Mach 0.25 (2)
BIGFOIL.COM POLAR EXPORT
NACA66-410
NACA66-410 |  |  |  | Cl Max: | 1.675 | at alpha= | 13 | deg
XFOIL ncrit=9 |  |  |  | L/D Max: | 144.72 | at alpha= | 6.5 | deg
Re: | 20000000 |  |  | Cd Min: | 0.26918 | at alpha= | 20 | deg
Mach: | 0.25 |  |  | Cl=0 at alpha= | -3.2613 | deg
|  |  |  | @ Cl=0.1, Cd= | 0.0042363
|  |  |  | @ Cl=0.4, Cd= | 0.0049115
|  |  |  | @ Cl=0.6, Cd= | 0.0054362
alpha (deg) | Cl | Cd | Cm | Cl/Cd
-17 | -0.5834 | 0.18241 | -0.008 | -3.1983
-16.5 | -0.5677 | 0.17637 | -0.0113 | -3.2188
-16 | -0.5549 | 0.16852 | -0.0154 | -3.2928
-15.5 | -0.5335 | 0.16029 | -0.0219 | -3.3283
-15 | -0.5318 | 0.14712 | -0.0292 | -3.6147
-14.5 | -0.5055 | 0.14001 | -0.036 | -3.6105
-13 | -0.7687 | 0.03955 | -0.1224 | -19.4362
-12.5 | -0.8463 | 0.03245 | -0.1139 | -26.0801
-12 | -0.9729 | 0.01752 | -0.0994 | -55.5308
-11.5 | -0.9513 | 0.0132 | -0.0948 | -72.0682
-11 | -0.9046 | 0.01124 | -0.0922 | -80.4804
-10.5 | -0.8522 | 0.00988 | -0.0902 | -86.2551
-10 | -0.7982 | 0.00872 | -0.0886 | -91.5367
-9.5 | -0.7408 | 0.00798 | -0.0875 | -92.8321
-9 | -0.6824 | 0.00745 | -0.0866 | -91.5973
-8.5 | -0.6232 | 0.007 | -0.0861 | -89.0286
-8 | -0.5649 | 0.0065 | -0.0855 | -86.9077
-7.5 | -0.5056 | 0.00612 | -0.0853 | -82.6144
-7 | -0.4459 | 0.00584 | -0.0852 | -76.3527
-5.5 | -0.2671 | 0.00507 | -0.0856 | -52.6824
-5 | -0.2072 | 0.00487 | -0.086 | -42.5462
-4.5 | -0.1477 | 0.00474 | -0.0864 | -31.1603
-3.5 | -0.0284 | 0.00444 | -0.0875 | -6.3964
-3 | 0.0311 | 0.00436 | -0.088 | 7.133
-2.5 | 0.0909 | 0.00425 | -0.0887 | 21.3882
-2 | 0.1505 | 0.00416 | -0.0894 | 36.1779
-1.5 | 0.2096 | 0.00412 | -0.09 | 50.8738
-1 | 0.2679 | 0.00414 | -0.0904 | 64.7101
-0.5 | 0.3236 | 0.00427 | -0.0905 | 75.7845
0 | 0.3738 | 0.00476 | -0.0896 | 78.5294
0.5 | 0.4274 | 0.00507 | -0.0894 | 84.2998
1 | 0.4844 | 0.00499 | -0.0903 | 97.0741
1.5 | 0.5425 | 0.00505 | -0.0911 | 107.4257
2 | 0.5982 | 0.00543 | -0.091 | 110.1657
2.5 | 0.656 | 0.00563 | -0.0913 | 116.5187
3 | 0.7138 | 0.00582 | -0.0915 | 122.646
3.5 | 0.7716 | 0.00603 | -0.0917 | 127.9602
4 | 0.8293 | 0.00624 | -0.0918 | 132.9006
4.5 | 0.8865 | 0.00649 | -0.0918 | 136.5948
5 | 0.9436 | 0.00675 | -0.0917 | 139.7926
5.5 | 1.0004 | 0.00702 | -0.0915 | 142.5071
6 | 1.0565 | 0.00737 | -0.091 | 143.3514
6.5 | 1.1129 | 0.00769 | -0.0905 | 144.7204
7 | 1.1681 | 0.00811 | -0.0897 | 144.0321
7.5 | 1.2233 | 0.00853 | -0.0889 | 143.4115
8 | 1.2774 | 0.00904 | -0.0877 | 141.3053
8.5 | 1.3305 | 0.00963 | -0.0862 | 138.162
9 | 1.3839 | 0.01018 | -0.0847 | 135.943
9.5 | 1.4363 | 0.01081 | -0.0829 | 132.8677
10 | 1.4863 | 0.0116 | -0.0806 | 128.1293
10.5 | 1.5343 | 0.01255 | -0.0778 | 122.255
11 | 1.5789 | 0.01374 | -0.0744 | 114.9127
11.5 | 1.6197 | 0.01521 | -0.0703 | 106.4892
12 | 1.6478 | 0.01696 | -0.064 | 97.158
12.5 | 1.6667 | 0.01942 | -0.0568 | 85.8239
13 | 1.675 | 0.02278 | -0.0489 | 73.5294
13.5 | 1.662 | 0.0278 | -0.0399 | 59.7842
14 | 1.6201 | 0.03451 | -0.0298 | 46.9458
14.5 | 1.545 | 0.04574 | -0.0223 | 33.7779
15 | 1.4699 | 0.05905 | -0.0205 | 24.8925
15.5 | 1.4087 | 0.0736 | -0.0244 | 19.1399
16 | 1.3697 | 0.0883 | -0.0323 | 15.5119
16.5 | 1.3348 | 0.10567 | -0.0443 | 12.6318
17 | 1.3067 | 0.12434 | -0.0575 | 10.5091
17.5 | 1.2266 | 0.15631 | -0.0777 | 7.8472
19 | 1.0552 | 0.25399 | -0.1354 | 4.1545
19.5 | 1.0695 | 0.26259 | -0.1408 | 4.0729
20 | 1.086 | 0.26918 | -0.1457 | 4.0345

## 151. Re 20M Mach 0.50 (1)
BIGFOIL.COM POLAR EXPORT
NACA66-410
NACA66-410 |  |  |  | Cl Max: | 1.235 | at alpha= | 20 | deg
JavaFoil+Calcfoil stall+Eppler ext transition |  |  |  | L/D Max: | 148.045 | at alpha= | 4.5 | deg
Re: | 20000000 |  |  | Cd Min: | 0.00482 | at alpha= | -4.5 | deg
Mach: | 0.5 |  |  | Cl=0 at alpha= | -3.5833 | deg
|  |  |  | @ Cl=0.1, Cd= | 0.0051132
|  |  |  | @ Cl=0.4, Cd= | 0.0051343
|  |  |  | @ Cl=0.6, Cd= | 0.0053569
alpha (deg) | Cl | Cd | Cm | Cl/Cd
-20 | -0.881 | 0.16982 | -0.039 | -5.185
-19.5 | -0.855 | 0.15588 | -0.04 | -5.482
-19 | -0.829 | 0.1474 | -0.04 | -5.622
-18.5 | -0.802 | 0.14224 | -0.041 | -5.642
-18 | -0.775 | 0.13903 | -0.041 | -5.574
-17.5 | -0.748 | 0.13262 | -0.041 | -5.642
-17 | -0.722 | 0.12145 | -0.042 | -5.949
-16.5 | -0.697 | 0.1139 | -0.043 | -6.119
-16 | -0.671 | 0.10564 | -0.044 | -6.352
-15.5 | -0.643 | 0.10485 | -0.043 | -6.128
-15 | -0.618 | 0.09501 | -0.046 | -6.509
-14.5 | -0.598 | 0.08242 | -0.051 | -7.25
-14 | -0.592 | 0.05753 | -0.061 | -10.284
-13.5 | -0.618 | 0.02051 | -0.074 | -30.152
-13 | -0.606 | 0.01297 | -0.078 | -46.776
-12.5 | -0.58 | 0.01106 | -0.08 | -52.454
-12 | -0.453 | 0.07793 | -0.042 | -5.812
-11.5 | -0.427 | 0.07009 | -0.045 | -6.096
-11 | -0.405 | 0.06006 | -0.052 | -6.741
-10.5 | -0.445 | 0.01137 | -0.082 | -39.165
-10 | -0.422 | 0.00881 | -0.085 | -47.933
-9.5 | -0.391 | 0.00805 | -0.087 | -48.606
-9 | -0.292 | 0.05362 | -0.046 | -5.455
-8.5 | -0.265 | 0.05188 | -0.043 | -5.105
-8 | -0.238 | 0.0489 | -0.044 | -4.868
-7.5 | -0.212 | 0.0442 | -0.049 | -4.793
-7 | -0.228 | 0.00671 | -0.092 | -33.91
-6.5 | -0.157 | 0.04174 | -0.045 | -3.766
-6 | -0.201 | 0.03941 | -0.044 | -5.089
-5.5 | -0.228 | 0.00523 | -0.095 | -43.557
-5 | -0.179 | 0.00496 | -0.096 | -36.041
-4.5 | -0.119 | 0.00482 | -0.097 | -24.736
-4 | -0.055 | 0.00509 | -0.098 | -10.877
-3.5 | 0.011 | 0.00508 | -0.098 | 2.082
-3 | 0.078 | 0.00511 | -0.099 | 15.22
-2.5 | 0.146 | 0.00512 | -0.1 | 28.447
-2 | 0.214 | 0.00516 | -0.101 | 41.431
-1.5 | 0.282 | 0.00526 | -0.102 | 53.622
-1 | 0.351 | 0.0053 | -0.103 | 66.118
-0.5 | 0.419 | 0.00507 | -0.104 | 82.626
0 | 0.487 | 0.00513 | -0.105 | 94.867
0.5 | 0.555 | 0.00526 | -0.105 | 105.521
1 | 0.62 | 0.0054 | -0.106 | 114.805
1.5 | 0.686 | 0.00558 | -0.107 | 122.944
2 | 0.751 | 0.00633 | -0.108 | 118.737
2.5 | 0.814 | 0.00648 | -0.109 | 125.711
3 | 0.874 | 0.00657 | -0.11 | 133.129
3.5 | 0.931 | 0.00684 | -0.11 | 136.205
4 | 0.978 | 0.0072 | -0.111 | 135.966
4.5 | 1.01 | 0.00682 | -0.112 | 148.045
5 | 1.013 | 0.00726 | -0.113 | 139.564
5.5 | 0.946 | 0.00789 | -0.113 | 119.945
6 | 0.633 | 0.00824 | -0.114 | 76.784
6.5 | 0.664 | 0.0109 | -0.115 | 60.932
7 | 0.697 | 0.01106 | -0.116 | 63.036
7.5 | 0.729 | 0.01183 | -0.116 | 61.577
8 | 0.616 | 0.05132 | -0.059 | 12.004
8.5 | 0.793 | 0.01225 | -0.118 | 64.706
9 | 0.824 | 0.01315 | -0.118 | 62.654
9.5 | 0.854 | 0.01412 | -0.119 | 60.463
10 | 0.881 | 0.0156 | -0.119 | 56.492
10.5 | 0.747 | 0.06905 | -0.064 | 10.823
11 | 0.946 | 0.01563 | -0.12 | 60.513
11.5 | 0.974 | 0.01698 | -0.121 | 57.359
12 | 0.998 | 0.01907 | -0.12 | 52.317
12.5 | 0.948 | 0.03889 | -0.108 | 24.387
13 | 0.885 | 0.08458 | -0.076 | 10.462
13.5 | 0.941 | 0.0697 | -0.093 | 13.498
14 | 0.938 | 0.09219 | -0.078 | 10.173
14.5 | 0.961 | 0.09999 | -0.077 | 9.615
15 | 0.983 | 0.11399 | -0.075 | 8.625
15.5 | 1.005 | 0.12929 | -0.073 | 7.774
16 | 1.032 | 0.13046 | -0.075 | 7.91
16.5 | 1.059 | 0.13655 | -0.076 | 7.752
17 | 1.085 | 0.14072 | -0.078 | 7.714
17.5 | 1.108 | 0.1531 | -0.077 | 7.239
18 | 1.134 | 0.15978 | -0.078 | 7.098
18.5 | 1.16 | 0.16352 | -0.08 | 7.094
19 | 1.187 | 0.17026 | -0.082 | 6.972
19.5 | 1.213 | 0.17769 | -0.083 | 6.829
20 | 1.235 | 0.19383 | -0.082 | 6.372

## 152. Re 20M Mach 0.50 (2)
BIGFOIL.COM POLAR EXPORT
NACA66-410
NACA66-410 |  |  |  | Cl Max: | 1.2374 | at alpha= | 7 | deg
XFOIL ncrit=9 |  |  |  | L/D Max: | 142.292 | at alpha= | 5 | deg
Re: | 20000000 |  |  | Cd Min: | 0.13071 | at alpha= | 12 | deg
Mach: | 0.5 |  |  | Cl=0 at alpha= | -3.2246 | deg
|  |  |  | @ Cl=0.1, Cd= | 0.0043095
|  |  |  | @ Cl=0.4, Cd= | 0.0042612
|  |  |  | @ Cl=0.6, Cd= | 0.0052805
alpha (deg) | Cl | Cd | Cm | Cl/Cd
-7 | -0.3774 | 0.02812 | -0.1162 | -13.4211
-6.5 | -0.3749 | 0.01998 | -0.1111 | -18.7638
-6 | -0.3604 | 0.01137 | -0.1058 | -31.6974
-5.5 | -0.318 | 0.00628 | -0.1019 | -50.6369
-5 | -0.2499 | 0.00536 | -0.1 | -46.6231
-4.5 | -0.1784 | 0.00501 | -0.0992 | -35.6088
-3.5 | -0.038 | 0.0046 | -0.0988 | -8.2609
-3 | 0.031 | 0.00442 | -0.099 | 7.0136
-2.5 | 0.0997 | 0.00431 | -0.0995 | 23.1323
-2 | 0.1678 | 0.00419 | -0.1001 | 40.0477
-1.5 | 0.2361 | 0.0041 | -0.1008 | 57.5854
-1 | 0.3033 | 0.00405 | -0.1015 | 74.8889
-0.5 | 0.3692 | 0.00404 | -0.102 | 91.3861
0 | 0.4249 | 0.00444 | -0.1007 | 95.6982
0.5 | 0.4782 | 0.00505 | -0.0991 | 94.6931
1 | 0.5414 | 0.00498 | -0.0999 | 108.7149
1.5 | 0.6038 | 0.0053 | -0.0998 | 113.9245
2 | 0.6659 | 0.00571 | -0.0992 | 116.62
2.5 | 0.7315 | 0.00594 | -0.0991 | 123.1481
3 | 0.7977 | 0.00616 | -0.0988 | 129.4968
3.5 | 0.8635 | 0.00644 | -0.0981 | 134.0839
4 | 0.9293 | 0.00674 | -0.0971 | 137.8783
4.5 | 0.9954 | 0.00708 | -0.0957 | 140.5932
5 | 1.0615 | 0.00746 | -0.0938 | 142.2922
5.5 | 1.1269 | 0.00794 | -0.0911 | 141.927
6 | 1.1903 | 0.00862 | -0.0872 | 138.0858
6.5 | 1.2207 | 0.01138 | -0.0774 | 107.2671
7 | 1.2374 | 0.02071 | -0.0685 | 59.7489
7.5 | 1.2316 | 0.02879 | -0.0575 | 42.7787
8 | 1.204 | 0.03506 | -0.0447 | 34.3411
8.5 | 1.1657 | 0.04124 | -0.0337 | 28.2662
9 | 1.1248 | 0.04898 | -0.0271 | 22.9645
9.5 | 1.0843 | 0.05832 | -0.0253 | 18.5922
10 | 1.0465 | 0.06958 | -0.0283 | 15.0402
10.5 | 1.0152 | 0.08335 | -0.0369 | 12.18
11 | 1.0004 | 0.10108 | -0.0509 | 9.8971
11.5 | 0.9908 | 0.11653 | -0.0612 | 8.5025
12 | 0.9835 | 0.13071 | -0.0701 | 7.5243