## index
index | Re | Mach | Datasource
1 | 50000 | 0 | JavaFoil+Calcfoil stall+Eppler ext transition
2 | 50000 | 0 | XFOIL ncrit=9
3 | 50000 | 0.1 | JavaFoil+Calcfoil stall+Eppler ext transition
4 | 50000 | 0.1 | XFOIL ncrit=9
5 | 50000 | 0.25 | JavaFoil+Calcfoil stall+Eppler ext transition
6 | 50000 | 0.25 | XFOIL ncrit=9
7 | 50000 | 0.5 | JavaFoil+Calcfoil stall+Eppler ext transition
8 | 50000 | 0.5 | XFOIL ncrit=9
9 | 100000 | 0 | JavaFoil+Calcfoil stall+Eppler ext transition
10 | 100000 | 0 | XFOIL ncrit=9
11 | 100000 | 0.1 | JavaFoil+Calcfoil stall+Eppler ext transition
12 | 100000 | 0.1 | XFOIL ncrit=9
13 | 100000 | 0.25 | JavaFoil+Calcfoil stall+Eppler ext transition
14 | 100000 | 0.25 | XFOIL ncrit=9
15 | 100000 | 0.5 | JavaFoil+Calcfoil stall+Eppler ext transition
16 | 100000 | 0.5 | XFOIL ncrit=9
17 | 250000 | 0 | JavaFoil+Calcfoil stall+Eppler ext transition
18 | 250000 | 0 | XFOIL ncrit=9
19 | 250000 | 0.1 | JavaFoil+Calcfoil stall+Eppler ext transition
20 | 250000 | 0.1 | XFOIL ncrit=9
21 | 250000 | 0.25 | JavaFoil+Calcfoil stall+Eppler ext transition
22 | 250000 | 0.25 | XFOIL ncrit=9
23 | 250000 | 0.5 | JavaFoil+Calcfoil stall+Eppler ext transition
24 | 250000 | 0.5 | XFOIL ncrit=9
25 | 500000 | 0 | JavaFoil+Calcfoil stall+Eppler ext transition
26 | 500000 | 0 | XFOIL ncrit=9
27 | 500000 | 0.1 | JavaFoil+Calcfoil stall+Eppler ext transition
28 | 500000 | 0.1 | XFOIL ncrit=9
29 | 500000 | 0.25 | JavaFoil+Calcfoil stall+Eppler ext transition
30 | 500000 | 0.25 | XFOIL ncrit=9
31 | 500000 | 0.5 | JavaFoil+Calcfoil stall+Eppler ext transition
32 | 500000 | 0.5 | XFOIL ncrit=9
33 | 750000 | 0 | JavaFoil+Calcfoil stall+Eppler ext transition
34 | 750000 | 0 | XFOIL ncrit=9
35 | 750000 | 0.1 | JavaFoil+Calcfoil stall+Eppler ext transition
36 | 750000 | 0.1 | XFOIL ncrit=9
37 | 750000 | 0.25 | JavaFoil+Calcfoil stall+Eppler ext transition
38 | 750000 | 0.25 | XFOIL ncrit=9
39 | 750000 | 0.5 | JavaFoil+Calcfoil stall+Eppler ext transition
40 | 750000 | 0.5 | XFOIL ncrit=9
41 | 1000000 | 0 | JavaFoil+Calcfoil stall+Eppler ext transition
42 | 1000000 | 0 | XFOIL ncrit=9
43 | 1000000 | 0.1 | JavaFoil+Calcfoil stall+Eppler ext transition
44 | 1000000 | 0.1 | XFOIL ncrit=9
45 | 1000000 | 0.25 | JavaFoil+Calcfoil stall+Eppler ext transition
46 | 1000000 | 0.25 | XFOIL ncrit=9
47 | 1000000 | 0.5 | JavaFoil+Calcfoil stall+Eppler ext transition
48 | 1000000 | 0.5 | XFOIL ncrit=9
49 | 2000000 | 0 | JavaFoil+Calcfoil stall+Eppler ext transition
50 | 2000000 | 0 | XFOIL ncrit=9
51 | 2000000 | 0.1 | JavaFoil+Calcfoil stall+Eppler ext transition
52 | 2000000 | 0.1 | XFOIL ncrit=9
53 | 2000000 | 0.25 | JavaFoil+Calcfoil stall+Eppler ext transition
54 | 2000000 | 0.25 | XFOIL ncrit=9
55 | 2000000 | 0.5 | JavaFoil+Calcfoil stall+Eppler ext transition
56 | 2000000 | 0.5 | XFOIL ncrit=9
57 | 3000000 | 0 | JavaFoil+Calcfoil stall+Eppler ext transition
58 | 3000000 | 0 | XFOIL ncrit=9
59 | 3000000 | 0.1 | JavaFoil+Calcfoil stall+Eppler ext transition
60 | 3000000 | 0.1 | XFOIL ncrit=9
61 | 3000000 | 0.25 | JavaFoil+Calcfoil stall+Eppler ext transition
62 | 3000000 | 0.25 | XFOIL ncrit=9
63 | 3000000 | 0.5 | JavaFoil+Calcfoil stall+Eppler ext transition
64 | 3000000 | 0.5 | XFOIL ncrit=9
65 | 4000000 | 0 | JavaFoil+Calcfoil stall+Eppler ext transition
66 | 4000000 | 0 | XFOIL ncrit=9
67 | 4000000 | 0.1 | JavaFoil+Calcfoil stall+Eppler ext transition
68 | 4000000 | 0.1 | XFOIL ncrit=9
69 | 4000000 | 0.25 | JavaFoil+Calcfoil stall+Eppler ext transition
70 | 4000000 | 0.25 | XFOIL ncrit=9
71 | 4000000 | 0.5 | JavaFoil+Calcfoil stall+Eppler ext transition
72 | 4000000 | 0.5 | XFOIL ncrit=9
73 | 5000000 | 0 | JavaFoil+Calcfoil stall+Eppler ext transition
74 | 5000000 | 0 | XFOIL ncrit=9
75 | 5000000 | 0.1 | JavaFoil+Calcfoil stall+Eppler ext transition
76 | 5000000 | 0.1 | XFOIL ncrit=9
77 | 5000000 | 0.25 | JavaFoil+Calcfoil stall+Eppler ext transition
78 | 5000000 | 0.25 | XFOIL ncrit=9
79 | 5000000 | 0.5 | JavaFoil+Calcfoil stall+Eppler ext transition
80 | 5000000 | 0.5 | XFOIL ncrit=9
81 | 6000000 | 0 | JavaFoil+Calcfoil stall+Eppler ext transition
82 | 6000000 | 0 | XFOIL ncrit=9
83 | 6000000 | 0.1 | JavaFoil+Calcfoil stall+Eppler ext transition
84 | 6000000 | 0.1 | XFOIL ncrit=9
85 | 6000000 | 0.25 | JavaFoil+Calcfoil stall+Eppler ext transition
86 | 6000000 | 0.25 | XFOIL ncrit=9
87 | 6000000 | 0.5 | JavaFoil+Calcfoil stall+Eppler ext transition
88 | 6000000 | 0.5 | XFOIL ncrit=9
89 | 7000000 | 0 | JavaFoil+Calcfoil stall+Eppler ext transition
90 | 7000000 | 0 | XFOIL ncrit=9
91 | 7000000 | 0.1 | JavaFoil+Calcfoil stall+Eppler ext transition
92 | 7000000 | 0.1 | XFOIL ncrit=9
93 | 7000000 | 0.25 | JavaFoil+Calcfoil stall+Eppler ext transition
94 | 7000000 | 0.25 | XFOIL ncrit=9
95 | 7000000 | 0.5 | JavaFoil+Calcfoil stall+Eppler ext transition
96 | 7000000 | 0.5 | XFOIL ncrit=9
97 | 8000000 | 0 | JavaFoil+Calcfoil stall+Eppler ext transition
98 | 8000000 | 0 | XFOIL ncrit=9
99 | 8000000 | 0.1 | JavaFoil+Calcfoil stall+Eppler ext transition
100 | 8000000 | 0.1 | XFOIL ncrit=9
101 | 8000000 | 0.25 | JavaFoil+Calcfoil stall+Eppler ext transition
102 | 8000000 | 0.25 | XFOIL ncrit=9
103 | 8000000 | 0.5 | JavaFoil+Calcfoil stall+Eppler ext transition
104 | 8000000 | 0.5 | XFOIL ncrit=9
105 | 10000000 | 0 | JavaFoil+Calcfoil stall+Eppler ext transition
106 | 10000000 | 0 | XFOIL ncrit=9
107 | 10000000 | 0.1 | JavaFoil+Calcfoil stall+Eppler ext transition
108 | 10000000 | 0.1 | XFOIL ncrit=9
109 | 10000000 | 0.25 | JavaFoil+Calcfoil stall+Eppler ext transition
110 | 10000000 | 0.25 | XFOIL ncrit=9
111 | 10000000 | 0.5 | JavaFoil+Calcfoil stall+Eppler ext transition
112 | 10000000 | 0.5 | XFOIL ncrit=9
113 | 12000000 | 0 | JavaFoil+Calcfoil stall+Eppler ext transition
114 | 12000000 | 0 | XFOIL ncrit=9
115 | 12000000 | 0.1 | JavaFoil+Calcfoil stall+Eppler ext transition
116 | 12000000 | 0.1 | XFOIL ncrit=9
117 | 12000000 | 0.25 | JavaFoil+Calcfoil stall+Eppler ext transition
118 | 12000000 | 0.25 | XFOIL ncrit=9
119 | 12000000 | 0.5 | JavaFoil+Calcfoil stall+Eppler ext transition
120 | 12000000 | 0.5 | XFOIL ncrit=9
121 | 14000000 | 0 | JavaFoil+Calcfoil stall+Eppler ext transition
122 | 14000000 | 0 | XFOIL ncrit=9
123 | 14000000 | 0.1 | JavaFoil+Calcfoil stall+Eppler ext transition
124 | 14000000 | 0.1 | XFOIL ncrit=9
125 | 14000000 | 0.25 | JavaFoil+Calcfoil stall+Eppler ext transition
126 | 14000000 | 0.25 | XFOIL ncrit=9
127 | 14000000 | 0.5 | JavaFoil+Calcfoil stall+Eppler ext transition
128 | 14000000 | 0.5 | XFOIL ncrit=9
129 | 16000000 | 0 | JavaFoil+Calcfoil stall+Eppler ext transition
130 | 16000000 | 0 | XFOIL ncrit=9
131 | 16000000 | 0.1 | JavaFoil+Calcfoil stall+Eppler ext transition
132 | 16000000 | 0.1 | XFOIL ncrit=9
133 | 16000000 | 0.25 | JavaFoil+Calcfoil stall+Eppler ext transition
134 | 16000000 | 0.25 | XFOIL ncrit=9
135 | 16000000 | 0.5 | JavaFoil+Calcfoil stall+Eppler ext transition
136 | 16000000 | 0.5 | XFOIL ncrit=9
137 | 18000000 | 0 | JavaFoil+Calcfoil stall+Eppler ext transition
138 | 18000000 | 0 | XFOIL ncrit=9
139 | 18000000 | 0.1 | JavaFoil+Calcfoil stall+Eppler ext transition
140 | 18000000 | 0.1 | XFOIL ncrit=9
141 | 18000000 | 0.25 | JavaFoil+Calcfoil stall+Eppler ext transition
142 | 18000000 | 0.25 | XFOIL ncrit=9
143 | 18000000 | 0.5 | JavaFoil+Calcfoil stall+Eppler ext transition
144 | 18000000 | 0.5 | XFOIL ncrit=9
145 | 20000000 | 0 | JavaFoil+Calcfoil stall+Eppler ext transition
146 | 20000000 | 0 | XFOIL ncrit=9
147 | 20000000 | 0.1 | JavaFoil+Calcfoil stall+Eppler ext transition
148 | 20000000 | 0.1 | XFOIL ncrit=9
149 | 20000000 | 0.25 | JavaFoil+Calcfoil stall+Eppler ext transition
150 | 20000000 | 0.25 | XFOIL ncrit=9
151 | 20000000 | 0.5 | JavaFoil+Calcfoil stall+Eppler ext transition
152 | 20000000 | 0.5 | XFOIL ncrit=9

## 1. Re 50k Mach 0.00 (1)
BIGFOIL.COM POLAR EXPORT
TsAGI B 21.0% thick
TsAGI B 21.0% thick |  |  |  | Cl Max: | 1.775 | at alpha= | 18.5 | deg
JavaFoil+Calcfoil stall+Eppler ext transition |  |  |  | L/D Max: | 24.747 | at alpha= | 9 | deg
Re: | 50000 |  |  | Cd Min: | 0.0216 | at alpha= | -2 | deg
Mach: | 0 |  |  | Cl=0 at alpha= | -0.98413 | deg
|  |  |  | @ Cl=0.1, Cd= | 0.023763
|  |  |  | @ Cl=0.4, Cd= | 0.027325
|  |  |  | @ Cl=0.6, Cd= | 0.030376
alpha (deg) | Cl | Cd | Cm | Cl/Cd
-20 | -1.158 | 0.26456 | 0.019 | -4.378
-19.5 | -1.166 | 0.25089 | 0.019 | -4.649
-19 | -1.172 | 0.23807 | 0.019 | -4.921
-18.5 | -1.175 | 0.22581 | 0.019 | -5.203
-18 | -1.176 | 0.21285 | 0.018 | -5.526
-17.5 | -1.176 | 0.20132 | 0.018 | -5.839
-17 | -1.172 | 0.19029 | 0.018 | -6.161
-16.5 | -1.167 | 0.18109 | 0.018 | -6.444
-16 | -1.159 | 0.17048 | 0.018 | -6.799
-15.5 | -1.149 | 0.16084 | 0.018 | -7.143
-15 | -1.136 | 0.15176 | 0.017 | -7.484
-14.5 | -1.12 | 0.14283 | 0.017 | -7.841
-14 | -1.101 | 0.13506 | 0.017 | -8.15
-13.5 | -1.079 | 0.12696 | 0.017 | -8.5
-13 | -1.055 | 0.11935 | 0.017 | -8.842
-12.5 | -1.029 | 0.11224 | 0.017 | -9.168
-12 | -1 | 0.10555 | 0.016 | -9.479
-11.5 | -0.97 | 0.09919 | 0.016 | -9.778
-11 | -0.937 | 0.0932 | 0.016 | -10.051
-10.5 | -0.901 | 0.08755 | 0.016 | -10.294
-10 | -0.864 | 0.08224 | 0.016 | -10.509
-9.5 | -0.826 | 0.07721 | 0.015 | -10.693
-9 | -0.786 | 0.0724 | 0.015 | -10.85
-8.5 | -0.744 | 0.06797 | 0.015 | -10.943
-8 | -0.701 | 0.06372 | 0.015 | -11.002
-7.5 | -0.657 | 0.05958 | 0.015 | -11.033
-7 | -0.613 | 0.05551 | 0.015 | -11.049
-6.5 | -0.57 | 0.05092 | 0.015 | -11.197
-6 | -0.621 | 0.0267 | 0.021 | -23.259
-5.5 | -0.564 | 0.02595 | 0.02 | -21.738
-5 | -0.504 | 0.02542 | 0.019 | -19.827
-4.5 | -0.443 | 0.02496 | 0.018 | -17.751
-4 | -0.381 | 0.02455 | 0.017 | -15.532
-3.5 | -0.319 | 0.02419 | 0.016 | -13.185
-3 | -0.256 | 0.02387 | 0.015 | -10.731
-2.5 | -0.193 | 0.02358 | 0.014 | -8.187
-2 | -0.128 | 0.0216 | 0.013 | -5.91
-1.5 | -0.065 | 0.02163 | 0.012 | -3
-1 | -0.002 | 0.02171 | 0.011 | -0.089
-0.5 | 0.061 | 0.02184 | 0.01 | 2.795
0 | 0.118 | 0.02465 | 0.009 | 4.783
0.5 | 0.177 | 0.02508 | 0.008 | 7.068
1 | 0.236 | 0.02556 | 0.007 | 9.245
1.5 | 0.295 | 0.02612 | 0.005 | 11.292
2 | 0.353 | 0.02675 | 0.004 | 13.206
2.5 | 0.411 | 0.02746 | 0.003 | 14.973
3 | 0.469 | 0.02823 | 0.002 | 16.608
3.5 | 0.526 | 0.02911 | 0.001 | 18.073
4 | 0.583 | 0.03006 | 0 | 19.399
4.5 | 0.64 | 0.03112 | -0.001 | 20.55
5 | 0.696 | 0.03227 | -0.002 | 21.558
5.5 | 0.751 | 0.03351 | -0.003 | 22.423
6 | 0.807 | 0.03487 | -0.004 | 23.138
6.5 | 0.862 | 0.03635 | -0.005 | 23.704
7 | 0.916 | 0.03795 | -0.006 | 24.147
7.5 | 0.97 | 0.03968 | -0.007 | 24.452
8 | 1.024 | 0.04152 | -0.008 | 24.665
8.5 | 1.077 | 0.04352 | -0.009 | 24.746
9 | 1.13 | 0.04565 | -0.011 | 24.747
9.5 | 1.182 | 0.04794 | -0.012 | 24.652
10 | 1.234 | 0.05038 | -0.013 | 24.486
10.5 | 1.284 | 0.05302 | -0.014 | 24.227
11 | 1.335 | 0.05575 | -0.015 | 23.949
11.5 | 1.385 | 0.05871 | -0.016 | 23.587
12 | 1.434 | 0.06183 | -0.017 | 23.188
12.5 | 1.48 | 0.06514 | -0.018 | 22.718
13 | 1.52 | 0.06867 | -0.019 | 22.131
13.5 | 1.557 | 0.07237 | -0.02 | 21.516
14 | 1.592 | 0.07626 | -0.021 | 20.873
14.5 | 1.624 | 0.08035 | -0.022 | 20.206
15 | 1.652 | 0.08473 | -0.023 | 19.503
15.5 | 1.678 | 0.08923 | -0.024 | 18.809
16 | 1.701 | 0.0939 | -0.025 | 18.114
16.5 | 1.721 | 0.09881 | -0.026 | 17.414
17 | 1.737 | 0.10384 | -0.027 | 16.728
17.5 | 1.751 | 0.10895 | -0.028 | 16.072
18 | 1.773 | 0.11495 | -0.03 | 15.424
18.5 | 1.775 | 0.12171 | -0.031 | 14.586
19 | 1.773 | 0.1288 | -0.031 | 13.766
19.5 | 1.767 | 0.13638 | -0.032 | 12.956
20 | 1.757 | 0.14447 | -0.033 | 12.16

## 2. Re 50k Mach 0.00 (2)
BIGFOIL.COM POLAR EXPORT
TsAGI B 21.0% thick
TsAGI B 21.0% thick |  |  |  | Cl Max: | 0.6402 | at alpha= | 20 | deg
XFOIL ncrit=9 |  |  |  | L/D Max: | 4.3726 | at alpha= | -2 | deg
Re: | 50000 |  |  | Cd Min: | 0.22442 | at alpha= | 20 | deg
Mach: | 0 |  |  | Cl=0 at alpha= | -2.8368 | deg
|  |  |  | @ Cl=0.1, Cd= | 0.091053
|  |  |  | @ Cl=0.4, Cd= | 0.14918
|  |  |  | @ Cl=0.6, Cd= | 0.20999
alpha (deg) | Cl | Cd | Cm | Cl/Cd
-12 | -0.2913 | 0.14375 | -0.0257 | -2.0264
-11.5 | -0.3122 | 0.14335 | -0.0195 | -2.1779
-11 | -0.3235 | 0.14085 | -0.0151 | -2.2968
-10.5 | -0.3087 | 0.13497 | -0.021 | -2.2872
-10 | -0.2588 | 0.1264 | -0.0288 | -2.0475
-9.5 | -0.664 | 0.08879 | -0.0389 | -7.4783
-9 | -0.6899 | 0.08159 | -0.0344 | -8.4557
-8.5 | -0.7398 | 0.07592 | -0.0244 | -9.7445
-8 | -0.7847 | 0.07115 | -0.0128 | -11.0288
-7.5 | -0.8176 | 0.06669 | -0.0015 | -12.2597
-7 | -0.8242 | 0.06285 | 0.0066 | -13.1138
-6.5 | -0.8165 | 0.06042 | 0.013 | -13.5137
-6 | -0.8193 | 0.05795 | 0.0219 | -14.1381
-5.5 | -0.7977 | 0.056 | 0.0259 | -14.2446
-5 | -0.7776 | 0.0544 | 0.0305 | -14.2941
-4.5 | -0.7438 | 0.05329 | 0.0328 | -13.9576
-4 | -0.7183 | 0.05256 | 0.0357 | -13.6663
-3 | -0.0969 | 0.06136 | -0.0419 | -1.5792
-2.5 | 0.1999 | 0.06429 | -0.0842 | 3.1093
-2 | 0.2781 | 0.0636 | -0.0922 | 4.3726
-1.5 | 0.2017 | 0.06778 | -0.0784 | 2.9758
-1 | 0.19 | 0.07008 | -0.0726 | 2.7112
-0.5 | 0.1508 | 0.07368 | -0.0644 | 2.0467
0 | 0.16 | 0.07714 | -0.0622 | 2.0742
0.5 | 0.0119 | 0.08165 | -0.043 | 0.14574
1.5 | 0.0573 | 0.08586 | -0.0393 | 0.66737
2 | 0.0788 | 0.08812 | -0.0371 | 0.89424
2.5 | 0.0941 | 0.09026 | -0.0341 | 1.0425
3 | 0.1121 | 0.09268 | -0.0314 | 1.2095
3.5 | 0.1294 | 0.0953 | -0.0288 | 1.3578
4 | 0.1566 | 0.09876 | -0.0275 | 1.5857
5 | 0.1959 | 0.10419 | -0.0228 | 1.8802
5.5 | 0.2047 | 0.10652 | -0.0193 | 1.9217
6 | 0.2157 | 0.10942 | -0.0165 | 1.9713
6.5 | 0.2503 | 0.11423 | -0.0162 | 2.1912
7 | 0.2685 | 0.11709 | -0.014 | 2.2931
7.5 | 0.2683 | 0.11912 | -0.0103 | 2.2524
8 | 0.2803 | 0.12244 | -0.0081 | 2.2893
9 | 0.3206 | 0.12986 | -0.0052 | 2.4688
9.5 | 0.3264 | 0.13297 | -0.003 | 2.4547
10 | 0.369 | 0.13966 | -0.0037 | 2.6421
10.5 | 0.3686 | 0.14114 | -0.001 | 2.6116
11 | 0.3713 | 0.14421 | 0.0009 | 2.5747
11.5 | 0.4107 | 0.15103 | 0.0003 | 2.7193
12 | 0.4095 | 0.15253 | 0.0024 | 2.6847
12.5 | 0.4151 | 0.15596 | 0.0036 | 2.6616
13.5 | 0.45 | 0.16436 | 0.0044 | 2.7379
14 | 0.4588 | 0.16835 | 0.0048 | 2.7253
14.5 | 0.494 | 0.1749 | 0.0043 | 2.8245
15 | 0.4893 | 0.17654 | 0.005 | 2.7716
15.5 | 0.5072 | 0.18186 | 0.0046 | 2.789
16 | 0.528 | 0.18637 | 0.0044 | 2.8331
16.5 | 0.5288 | 0.1893 | 0.0041 | 2.7934
17 | 0.5588 | 0.19656 | 0.0032 | 2.8429
17.5 | 0.564 | 0.19874 | 0.0028 | 2.8379
18 | 0.5697 | 0.20256 | 0.0018 | 2.8125
18.5 | 0.605 | 0.21122 | 0.0009 | 2.8643
19 | 0.6022 | 0.21198 | -0.0002 | 2.8408
19.5 | 0.6099 | 0.2162 | -0.0016 | 2.821
20 | 0.6402 | 0.22442 | -0.0027 | 2.8527

## 3. Re 50k Mach 0.10 (1)
BIGFOIL.COM POLAR EXPORT
TsAGI B 21.0% thick
TsAGI B 21.0% thick |  |  |  | Cl Max: | 1.765 | at alpha= | 18 | deg
JavaFoil+Calcfoil stall+Eppler ext transition |  |  |  | L/D Max: | 24.624 | at alpha= | 8.5 | deg
Re: | 50000 |  |  | Cd Min: | 0.02168 | at alpha= | -2 | deg
Mach: | 0.1 |  |  | Cl=0 at alpha= | -0.98413 | deg
|  |  |  | @ Cl=0.1, Cd= | 0.02387
|  |  |  | @ Cl=0.4, Cd= | 0.027459
|  |  |  | @ Cl=0.6, Cd= | 0.03053
alpha (deg) | Cl | Cd | Cm | Cl/Cd
-20 | -1.122 | 0.27155 | 0.019 | -4.131
-19.5 | -1.133 | 0.25914 | 0.019 | -4.374
-19 | -1.142 | 0.24379 | 0.019 | -4.684
-18.5 | -1.148 | 0.23111 | 0.018 | -4.969
-18 | -1.153 | 0.21868 | 0.018 | -5.272
-17.5 | -1.155 | 0.20702 | 0.018 | -5.579
-17 | -1.155 | 0.19547 | 0.018 | -5.907
-16.5 | -1.152 | 0.1846 | 0.018 | -6.24
-16 | -1.146 | 0.17446 | 0.018 | -6.571
-15.5 | -1.138 | 0.16391 | 0.018 | -6.945
-15 | -1.127 | 0.15428 | 0.017 | -7.307
-14.5 | -1.113 | 0.1457 | 0.017 | -7.641
-14 | -1.096 | 0.13661 | 0.017 | -8.021
-13.5 | -1.076 | 0.12877 | 0.017 | -8.353
-13 | -1.053 | 0.12105 | 0.017 | -8.698
-12.5 | -1.028 | 0.11371 | 0.017 | -9.039
-12 | -1 | 0.10684 | 0.016 | -9.361
-11.5 | -0.97 | 0.10019 | 0.016 | -9.683
-11 | -0.938 | 0.09412 | 0.016 | -9.963
-10.5 | -0.903 | 0.08836 | 0.016 | -10.219
-10 | -0.866 | 0.08288 | 0.016 | -10.45
-9.5 | -0.828 | 0.07777 | 0.015 | -10.644
-9 | -0.788 | 0.07286 | 0.015 | -10.813
-8.5 | -0.746 | 0.06842 | 0.015 | -10.908
-8 | -0.703 | 0.06415 | 0.015 | -10.964
-7.5 | -0.66 | 0.05998 | 0.015 | -10.999
-7 | -0.615 | 0.05594 | 0.015 | -11.001
-6.5 | -0.572 | 0.05153 | 0.015 | -11.09
-6 | -0.623 | 0.02694 | 0.021 | -23.11
-5.5 | -0.566 | 0.02608 | 0.02 | -21.723
-5 | -0.506 | 0.02554 | 0.019 | -19.828
-4.5 | -0.445 | 0.02507 | 0.018 | -17.756
-4 | -0.383 | 0.02465 | 0.017 | -15.542
-3.5 | -0.321 | 0.02429 | 0.016 | -13.196
-3 | -0.257 | 0.02397 | 0.015 | -10.74
-2.5 | -0.194 | 0.02366 | 0.014 | -8.197
-2 | -0.128 | 0.02168 | 0.013 | -5.917
-1.5 | -0.065 | 0.02171 | 0.012 | -3.004
-1 | -0.002 | 0.02179 | 0.011 | -0.089
-0.5 | 0.061 | 0.02192 | 0.01 | 2.799
0 | 0.118 | 0.02477 | 0.009 | 4.78
0.5 | 0.178 | 0.0252 | 0.008 | 7.063
1 | 0.237 | 0.02569 | 0.007 | 9.238
1.5 | 0.296 | 0.02626 | 0.005 | 11.28
2 | 0.355 | 0.0269 | 0.004 | 13.19
2.5 | 0.413 | 0.02762 | 0.003 | 14.957
3 | 0.471 | 0.02841 | 0.002 | 16.578
3.5 | 0.528 | 0.0293 | 0.001 | 18.038
4 | 0.586 | 0.03026 | 0 | 19.353
4.5 | 0.642 | 0.03134 | -0.001 | 20.497
5 | 0.699 | 0.03249 | -0.002 | 21.507
5.5 | 0.755 | 0.03377 | -0.003 | 22.349
6 | 0.81 | 0.03513 | -0.004 | 23.067
6.5 | 0.865 | 0.03665 | -0.005 | 23.609
7 | 0.92 | 0.03825 | -0.006 | 24.059
7.5 | 0.974 | 0.04001 | -0.007 | 24.355
8 | 1.028 | 0.04188 | -0.008 | 24.553
8.5 | 1.082 | 0.04392 | -0.01 | 24.624
9 | 1.134 | 0.04609 | -0.011 | 24.615
9.5 | 1.187 | 0.04841 | -0.012 | 24.51
10 | 1.238 | 0.0509 | -0.013 | 24.334
10.5 | 1.29 | 0.05355 | -0.014 | 24.08
11 | 1.34 | 0.05636 | -0.015 | 23.781
11.5 | 1.39 | 0.05938 | -0.016 | 23.411
12 | 1.439 | 0.06256 | -0.017 | 23.001
12.5 | 1.485 | 0.06592 | -0.018 | 22.534
13 | 1.525 | 0.06955 | -0.019 | 21.923
13.5 | 1.562 | 0.07331 | -0.02 | 21.304
14 | 1.596 | 0.07726 | -0.021 | 20.656
14.5 | 1.627 | 0.08151 | -0.022 | 19.961
15 | 1.655 | 0.08591 | -0.023 | 19.266
15.5 | 1.68 | 0.09053 | -0.024 | 18.555
16 | 1.701 | 0.09535 | -0.025 | 17.842
16.5 | 1.719 | 0.10041 | -0.026 | 17.122
17 | 1.734 | 0.10559 | -0.027 | 16.424
17.5 | 1.747 | 0.11084 | -0.028 | 15.757
18 | 1.765 | 0.11745 | -0.03 | 15.028
18.5 | 1.764 | 0.12431 | -0.031 | 14.192
19 | 1.759 | 0.13165 | -0.032 | 13.361
19.5 | 1.75 | 0.13957 | -0.032 | 12.536
20 | 1.736 | 0.14824 | -0.033 | 11.708

## 4. Re 50k Mach 0.10 (2)
BIGFOIL.COM POLAR EXPORT
TsAGI B 21.0% thick
TsAGI B 21.0% thick |  |  |  | Cl Max: | 0.6385 | at alpha= | 20 | deg
XFOIL ncrit=9 |  |  |  | L/D Max: | 3.8909 | at alpha= | -2 | deg
Re: | 50000 |  |  | Cd Min: | 0.22463 | at alpha= | 20 | deg
Mach: | 0.1 |  |  | Cl=0 at alpha= | -2.7595 | deg
|  |  |  | @ Cl=0.1, Cd= | 0.064763
|  |  |  | @ Cl=0.4, Cd= | 0.15022
|  |  |  | @ Cl=0.6, Cd= | 0.2107
alpha (deg) | Cl | Cd | Cm | Cl/Cd
-11.5 | -0.3083 | 0.1441 | -0.0194 | -2.1395
-11 | -0.3237 | 0.14182 | -0.0151 | -2.2825
-10.5 | -0.3065 | 0.13551 | -0.0225 | -2.2618
-10 | -0.2486 | 0.12652 | -0.0306 | -1.9649
-9 | -0.6729 | 0.08215 | -0.0379 | -8.1911
-8.5 | -0.7236 | 0.07661 | -0.0279 | -9.4452
-8 | -0.7711 | 0.07199 | -0.016 | -10.7112
-7.5 | -0.809 | 0.06769 | -0.004 | -11.9515
-7 | -0.7984 | 0.06361 | 0.0011 | -12.5515
-6.5 | -0.8105 | 0.06121 | 0.0108 | -13.2413
-6 | -0.8101 | 0.05861 | 0.0192 | -13.8219
-5.5 | -0.797 | 0.05664 | 0.0246 | -14.0713
-5 | -0.7572 | 0.05499 | 0.0262 | -13.7698
-4.5 | -0.7517 | 0.05381 | 0.0331 | -13.9695
-4 | -0.7264 | 0.05303 | 0.0361 | -13.6979
-3.5 | -0.6859 | 0.0528 | 0.036 | -12.9905
-3 | -0.1329 | 0.06059 | -0.0376 | -2.1934
-2.5 | 0.1434 | 0.06554 | -0.075 | 2.188
-2 | 0.2526 | 0.06492 | -0.0891 | 3.8909
-1.5 | 0.1964 | 0.06835 | -0.078 | 2.8734
-1 | 0.2366 | 0.06935 | -0.0781 | 3.4117
-0.5 | 0.1469 | 0.07417 | -0.0642 | 1.9806
0 | 0.1572 | 0.07766 | -0.0622 | 2.0242
1.5 | 0.0594 | 0.08642 | -0.0398 | 0.68734
2 | 0.0806 | 0.08868 | -0.0376 | 0.90889
2.5 | 0.0949 | 0.09073 | -0.0344 | 1.046
3 | 0.1126 | 0.09312 | -0.0316 | 1.2092
3.5 | 0.1281 | 0.09564 | -0.0288 | 1.3394
4 | 0.1499 | 0.09869 | -0.0267 | 1.5189
4.5 | 0.1917 | 0.10337 | -0.0272 | 1.8545
5 | 0.1978 | 0.10487 | -0.0231 | 1.8861
5.5 | 0.2057 | 0.10706 | -0.0195 | 1.9214
6 | 0.2149 | 0.10983 | -0.0164 | 1.9567
6.5 | 0.2406 | 0.11392 | -0.0152 | 2.112
7 | 0.2704 | 0.11788 | -0.0142 | 2.2939
7.5 | 0.269 | 0.11967 | -0.0104 | 2.2478
8 | 0.2794 | 0.12286 | -0.008 | 2.2741
9 | 0.3219 | 0.13053 | -0.0053 | 2.4661
9.5 | 0.3261 | 0.13346 | -0.0029 | 2.4434
10 | 0.359 | 0.13921 | -0.0029 | 2.5788
10.5 | 0.37 | 0.14186 | -0.001 | 2.6082
11 | 0.3712 | 0.14472 | 0.001 | 2.565
11.5 | 0.4024 | 0.15068 | 0.0009 | 2.6706
12 | 0.4107 | 0.15323 | 0.0024 | 2.6803
12.5 | 0.4151 | 0.15648 | 0.0037 | 2.6527
13 | 0.459 | 0.16448 | 0.0027 | 2.7906
13.5 | 0.4513 | 0.16504 | 0.0044 | 2.7345
14 | 0.4585 | 0.16885 | 0.0049 | 2.7154
14.5 | 0.4965 | 0.176 | 0.0042 | 2.821
15 | 0.4901 | 0.17719 | 0.005 | 2.766
15.5 | 0.5055 | 0.18215 | 0.0047 | 2.7752
16 | 0.5299 | 0.18728 | 0.0044 | 2.8295
16.5 | 0.5297 | 0.18994 | 0.0041 | 2.7888
17 | 0.5562 | 0.19668 | 0.0033 | 2.8279
17.5 | 0.566 | 0.19963 | 0.0028 | 2.8352
18 | 0.5706 | 0.20324 | 0.0018 | 2.8075
18.5 | 0.6021 | 0.21123 | 0.0009 | 2.8504
19 | 0.6043 | 0.2129 | -0.0002 | 2.8384
19.5 | 0.611 | 0.21695 | -0.0017 | 2.8163
20 | 0.6385 | 0.22463 | -0.0028 | 2.8425

## 5. Re 50k Mach 0.25 (1)
BIGFOIL.COM POLAR EXPORT
TsAGI B 21.0% thick
TsAGI B 21.0% thick |  |  |  | Cl Max: | 1.708 | at alpha= | 17.5 | deg
JavaFoil+Calcfoil stall+Eppler ext transition |  |  |  | L/D Max: | 23.938 | at alpha= | 8.5 | deg
Re: | 50000 |  |  | Cd Min: | 0.02214 | at alpha= | -1.5 | deg
Mach: | 0.25 |  |  | Cl=0 at alpha= | -0.98462 | deg
|  |  |  | @ Cl=0.1, Cd= | 0.024341
|  |  |  | @ Cl=0.4, Cd= | 0.028205
|  |  |  | @ Cl=0.6, Cd= | 0.03136
alpha (deg) | Cl | Cd | Cm | Cl/Cd
-19.5 | -0.842 | 0.33944 | 0.018 | -2.482
-19 | -0.881 | 0.31653 | 0.018 | -2.784
-18.5 | -0.917 | 0.2922 | 0.018 | -3.138
-18 | -0.949 | 0.26969 | 0.018 | -3.518
-17.5 | -0.977 | 0.24988 | 0.018 | -3.909
-17 | -1.001 | 0.23316 | 0.018 | -4.292
-16.5 | -1.02 | 0.21677 | 0.018 | -4.707
-16 | -1.036 | 0.20004 | 0.017 | -5.177
-15.5 | -1.046 | 0.18683 | 0.017 | -5.601
-15 | -1.053 | 0.17414 | 0.017 | -6.045
-14.5 | -1.054 | 0.1626 | 0.017 | -6.479
-14 | -1.049 | 0.15142 | 0.017 | -6.928
-13.5 | -1.04 | 0.14072 | 0.017 | -7.393
-13 | -1.028 | 0.13169 | 0.017 | -7.803
-12.5 | -1.011 | 0.12238 | 0.017 | -8.26
-12 | -0.991 | 0.11428 | 0.016 | -8.668
-11.5 | -0.967 | 0.10674 | 0.016 | -9.056
-11 | -0.939 | 0.09958 | 0.016 | -9.428
-10.5 | -0.908 | 0.09293 | 0.016 | -9.769
-10 | -0.874 | 0.08688 | 0.016 | -10.058
-9.5 | -0.838 | 0.08115 | 0.015 | -10.322
-9 | -0.799 | 0.0759 | 0.015 | -10.53
-8.5 | -0.758 | 0.07093 | 0.015 | -10.694
-8 | -0.716 | 0.06638 | 0.015 | -10.784
-7.5 | -0.672 | 0.0621 | 0.015 | -10.823
-7 | -0.627 | 0.05801 | 0.015 | -10.81
-6.5 | -0.582 | 0.05385 | 0.015 | -10.802
-6 | -0.538 | 0.04902 | 0.015 | -10.967
-5.5 | -0.579 | 0.02684 | 0.021 | -21.587
-5 | -0.519 | 0.02618 | 0.02 | -19.812
-4.5 | -0.456 | 0.02567 | 0.019 | -17.78
-4 | -0.393 | 0.02522 | 0.018 | -15.583
-3.5 | -0.329 | 0.02482 | 0.017 | -13.249
-3 | -0.264 | 0.02448 | 0.016 | -10.792
-2.5 | -0.199 | 0.02418 | 0.014 | -8.235
-2 | -0.134 | 0.02379 | 0.013 | -5.619
-1.5 | -0.067 | 0.02214 | 0.012 | -3.024
-1 | -0.002 | 0.02223 | 0.011 | -0.09
-0.5 | 0.063 | 0.02237 | 0.01 | 2.815
0 | 0.121 | 0.02546 | 0.009 | 4.765
0.5 | 0.182 | 0.02591 | 0.008 | 7.039
1 | 0.243 | 0.02644 | 0.007 | 9.193
1.5 | 0.303 | 0.02704 | 0.006 | 11.222
2 | 0.363 | 0.02773 | 0.005 | 13.105
2.5 | 0.423 | 0.0285 | 0.003 | 14.843
3 | 0.482 | 0.02936 | 0.002 | 16.423
3.5 | 0.541 | 0.03031 | 0.001 | 17.856
4 | 0.6 | 0.03136 | 0 | 19.122
4.5 | 0.658 | 0.03251 | -0.001 | 20.226
5 | 0.715 | 0.03377 | -0.002 | 21.18
5.5 | 0.772 | 0.03515 | -0.003 | 21.974
6 | 0.829 | 0.03665 | -0.004 | 22.625
6.5 | 0.886 | 0.03826 | -0.005 | 23.147
7 | 0.941 | 0.04003 | -0.006 | 23.515
7.5 | 0.997 | 0.04194 | -0.008 | 23.763
8 | 1.051 | 0.04399 | -0.009 | 23.903
8.5 | 1.106 | 0.04619 | -0.01 | 23.938
9 | 1.159 | 0.04856 | -0.011 | 23.875
9.5 | 1.213 | 0.0511 | -0.012 | 23.73
10 | 1.265 | 0.05385 | -0.013 | 23.492
10.5 | 1.317 | 0.05679 | -0.014 | 23.191
11 | 1.368 | 0.05994 | -0.015 | 22.822
11.5 | 1.418 | 0.06325 | -0.016 | 22.423
12 | 1.468 | 0.0668 | -0.017 | 21.968
12.5 | 1.513 | 0.07055 | -0.018 | 21.451
13 | 1.551 | 0.07459 | -0.019 | 20.795
13.5 | 1.585 | 0.07887 | -0.02 | 20.099
14 | 1.615 | 0.08347 | -0.021 | 19.354
14.5 | 1.642 | 0.0882 | -0.022 | 18.613
15 | 1.663 | 0.09323 | -0.023 | 17.842
15.5 | 1.68 | 0.09859 | -0.025 | 17.044
16 | 1.692 | 0.10437 | -0.026 | 16.215
16.5 | 1.7 | 0.11029 | -0.027 | 15.41
17 | 1.702 | 0.1163 | -0.028 | 14.635
17.5 | 1.708 | 0.12455 | -0.029 | 13.713
18 | 1.692 | 0.13266 | -0.03 | 12.756
18.5 | 1.669 | 0.14127 | -0.031 | 11.817
19 | 1.639 | 0.15102 | -0.032 | 10.852
19.5 | 1.599 | 0.16218 | -0.033 | 9.862
20 | 1.53 | 0.18691 | -0.032 | 8.188

## 6. Re 50k Mach 0.25 (2)
BIGFOIL.COM POLAR EXPORT
TsAGI B 21.0% thick
TsAGI B 21.0% thick |  |  |  | Cl Max: | 0.6366 | at alpha= | 20 | deg
XFOIL ncrit=9 |  |  |  | L/D Max: | 3.034 | at alpha= | -1.5 | deg
Re: | 50000 |  |  | Cd Min: | 0.2273 | at alpha= | 20 | deg
Mach: | 0.25 |  |  | Cl=0 at alpha= | -2.3754 | deg
|  |  |  | @ Cl=0.1, Cd= | 0.068133
|  |  |  | @ Cl=0.4, Cd= | 0.15428
|  |  |  | @ Cl=0.6, Cd= | 0.21413
alpha (deg) | Cl | Cd | Cm | Cl/Cd
-11 | -0.2815 | 0.14272 | -0.024 | -1.9724
-10.5 | -0.2883 | 0.13818 | -0.0303 | -2.0864
-10 | -0.2028 | 0.12747 | -0.039 | -1.591
-9.5 | -0.3641 | 0.10336 | -0.0582 | -3.5226
-8.5 | -0.6588 | 0.08142 | -0.0413 | -8.0914
-8 | -0.707 | 0.0766 | -0.0307 | -9.2298
-7.5 | -0.7234 | 0.07148 | -0.0234 | -10.1203
-7 | -0.7483 | 0.06863 | -0.0127 | -10.9034
-6.5 | -0.7674 | 0.06546 | -0.0025 | -11.7232
-6 | -0.7928 | 0.06269 | 0.0094 | -12.6464
-5.5 | -0.7791 | 0.06017 | 0.0153 | -12.9483
-5 | -0.7856 | 0.05845 | 0.0247 | -13.4405
-4.5 | -0.7608 | 0.05684 | 0.0288 | -13.3849
-4 | -0.7267 | 0.05576 | 0.0313 | -13.0326
-3.5 | -0.7283 | 0.0552 | 0.0381 | -13.1938
-2.5 | -0.0664 | 0.06649 | -0.0438 | -0.99865
-2 | 0.2 | 0.06912 | -0.0836 | 2.8935
-1.5 | 0.2132 | 0.07027 | -0.0811 | 3.034
-1 | 0.1821 | 0.07312 | -0.0731 | 2.4904
-0.5 | 0.1617 | 0.07603 | -0.0668 | 2.1268
1 | 0.0401 | 0.08724 | -0.0439 | 0.45965
1.5 | 0.0641 | 0.0896 | -0.0419 | 0.7154
2 | 0.0921 | 0.09244 | -0.0405 | 0.99632
2.5 | 0.1062 | 0.09415 | -0.037 | 1.128
3.5 | 0.1285 | 0.09804 | -0.0295 | 1.3107
4 | 0.1428 | 0.10052 | -0.0264 | 1.4206
4.5 | 0.159 | 0.10342 | -0.0237 | 1.5374
5 | 0.1979 | 0.10818 | -0.0237 | 1.8294
5.5 | 0.2144 | 0.11067 | -0.0209 | 1.9373
6 | 0.2152 | 0.11244 | -0.0166 | 1.9139
6.5 | 0.2267 | 0.11538 | -0.0138 | 1.9648
7 | 0.2587 | 0.12028 | -0.0133 | 2.1508
8 | 0.2785 | 0.1255 | -0.0078 | 2.2191
8.5 | 0.293 | 0.12928 | -0.0059 | 2.2664
9 | 0.3322 | 0.1349 | -0.006 | 2.4626
9.5 | 0.3273 | 0.13637 | -0.0027 | 2.4001
10 | 0.3385 | 0.14004 | -0.001 | 2.4172
10.5 | 0.3789 | 0.14636 | -0.0014 | 2.5888
11 | 0.3733 | 0.14777 | 0.0013 | 2.5262
11.5 | 0.3849 | 0.15169 | 0.0024 | 2.5374
12 | 0.4196 | 0.15764 | 0.0023 | 2.6618
12.5 | 0.4174 | 0.15955 | 0.004 | 2.6161
13 | 0.4353 | 0.16454 | 0.0043 | 2.6456
13.5 | 0.46 | 0.16932 | 0.0045 | 2.7167
14 | 0.4594 | 0.17185 | 0.0053 | 2.6733
14.5 | 0.4891 | 0.17851 | 0.0048 | 2.7399
15 | 0.4964 | 0.181 | 0.0052 | 2.7425
15.5 | 0.5039 | 0.18483 | 0.0051 | 2.7263
16 | 0.5421 | 0.19303 | 0.0043 | 2.8084
16.5 | 0.5361 | 0.19372 | 0.0043 | 2.7674
17 | 0.5505 | 0.19873 | 0.0035 | 2.7701
17.5 | 0.5787 | 0.20521 | 0.0028 | 2.82
18 | 0.5772 | 0.20721 | 0.0019 | 2.7856
18.5 | 0.596 | 0.21311 | 0.0007 | 2.7967
19 | 0.6177 | 0.21866 | -0.0003 | 2.8249
19.5 | 0.6191 | 0.22137 | -0.0019 | 2.7967
20 | 0.6366 | 0.2273 | -0.0033 | 2.8007

## 7. Re 50k Mach 0.50 (1)
BIGFOIL.COM POLAR EXPORT
TsAGI B 21.0% thick
TsAGI B 21.0% thick |  |  |  | Cl Max: | 1.601 | at alpha= | 13 | deg
JavaFoil+Calcfoil stall+Eppler ext transition |  |  |  | L/D Max: | 20.875 | at alpha= | 7 | deg
Re: | 50000 |  |  | Cd Min: | 0.02434 | at alpha= | -1 | deg
Mach: | 0.5 |  |  | Cl=0 at alpha= | -0.98611 | deg
|  |  |  | @ Cl=0.1, Cd= | 0.026439
|  |  |  | @ Cl=0.4, Cd= | 0.031646
|  |  |  | @ Cl=0.6, Cd= | 0.035342
alpha (deg) | Cl | Cd | Cm | Cl/Cd
-20 | -1.093 | 0.50762 | 0.03 | -2.153
-19.5 | -1.065 | 0.50329 | 0.03 | -2.117
-19 | -1.036 | 0.47789 | 0.029 | -2.167
-18.5 | -1.008 | 0.46917 | 0.029 | -2.148
-18 | -0.98 | 0.46415 | 0.028 | -2.112
-17.5 | -0.95 | 0.44942 | 0.027 | -2.115
-17 | -0.922 | 0.43568 | 0.027 | -2.117
-16.5 | -0.893 | 0.41367 | 0.026 | -2.159
-16 | -0.865 | 0.4159 | 0.025 | -2.079
-15.5 | -0.836 | 0.4118 | 0.024 | -2.029
-15 | -0.807 | 0.38666 | 0.024 | -2.088
-14.5 | -0.778 | 0.37765 | 0.023 | -2.06
-14 | -0.75 | 0.36713 | 0.022 | -2.042
-13.5 | -0.72 | 0.35445 | 0.021 | -2.032
-13 | -0.692 | 0.34198 | 0.021 | -2.023
-12.5 | -0.663 | 0.32616 | 0.019 | -2.032
-12 | -0.634 | 0.31962 | 0.019 | -1.985
-11.5 | -0.605 | 0.3057 | 0.018 | -1.979
-11 | -0.576 | 0.28809 | 0.017 | -1.999
-10.5 | -0.547 | 0.2775 | 0.015 | -1.971
-10 | -0.518 | 0.22153 | 0.014 | -2.339
-9.5 | -0.703 | 0.12635 | 0.014 | -5.561
-9 | -0.758 | 0.10577 | 0.014 | -7.17
-8.5 | -0.759 | 0.0925 | 0.014 | -8.204
-8 | -0.739 | 0.08284 | 0.014 | -8.916
-7.5 | -0.707 | 0.07508 | 0.014 | -9.42
-7 | -0.669 | 0.06865 | 0.014 | -9.742
-6.5 | -0.625 | 0.06318 | 0.014 | -9.886
-6 | -0.577 | 0.05844 | 0.014 | -9.877
-5.5 | -0.528 | 0.05406 | 0.014 | -9.759
-5 | -0.477 | 0.04964 | 0.014 | -9.608
-4.5 | -0.502 | 0.02874 | 0.021 | -17.485
-4 | -0.435 | 0.02797 | 0.019 | -15.552
-3.5 | -0.365 | 0.02739 | 0.018 | -13.318
-3 | -0.294 | 0.02694 | 0.017 | -10.897
-2.5 | -0.222 | 0.02657 | 0.016 | -8.335
-2 | -0.149 | 0.02628 | 0.015 | -5.663
-1.5 | -0.076 | 0.02593 | 0.014 | -2.92
-1 | -0.002 | 0.02434 | 0.012 | -0.091
-0.5 | 0.07 | 0.02455 | 0.011 | 2.855
0 | 0.134 | 0.02858 | 0.01 | 4.685
0.5 | 0.201 | 0.02918 | 0.009 | 6.896
1 | 0.268 | 0.02991 | 0.007 | 8.967
1.5 | 0.335 | 0.03073 | 0.006 | 10.89
2 | 0.401 | 0.03166 | 0.005 | 12.654
2.5 | 0.466 | 0.03273 | 0.004 | 14.246
3 | 0.531 | 0.03394 | 0.003 | 15.653
3.5 | 0.596 | 0.03525 | 0.001 | 16.898
4 | 0.66 | 0.03672 | 0 | 17.964
4.5 | 0.723 | 0.03836 | -0.001 | 18.847
5 | 0.786 | 0.04017 | -0.002 | 19.561
5.5 | 0.848 | 0.04216 | -0.003 | 20.11
6 | 0.909 | 0.04434 | -0.005 | 20.505
6.5 | 0.97 | 0.0467 | -0.006 | 20.769
7 | 1.03 | 0.04933 | -0.007 | 20.875
7.5 | 1.089 | 0.0522 | -0.008 | 20.861
8 | 1.147 | 0.05534 | -0.009 | 20.723
8.5 | 1.204 | 0.05874 | -0.011 | 20.498
9 | 1.26 | 0.0625 | -0.012 | 20.158
9.5 | 1.315 | 0.06663 | -0.013 | 19.731
10 | 1.368 | 0.0711 | -0.014 | 19.241
10.5 | 1.42 | 0.07607 | -0.015 | 18.665
11 | 1.469 | 0.08151 | -0.016 | 18.028
11.5 | 1.517 | 0.08757 | -0.017 | 17.328
12 | 1.562 | 0.09428 | -0.019 | 16.572
12.5 | 1.597 | 0.1019 | -0.02 | 15.67
13 | 1.601 | 0.11048 | -0.021 | 14.492
13.5 | 1.58 | 0.12064 | -0.022 | 13.096
14 | 1.511 | 0.13307 | -0.023 | 11.352
14.5 | 1.175 | 0.15185 | -0.006 | 7.737
15 | 0.908 | 0.23522 | -0.009 | 3.859
15.5 | 0.936 | 0.27887 | -0.012 | 3.358
16 | 0.966 | 0.33085 | -0.015 | 2.919
16.5 | 0.995 | 0.37005 | -0.017 | 2.689
17 | 1.025 | 0.39393 | -0.019 | 2.602
17.5 | 1.056 | 0.4399 | -0.021 | 2.4
18 | 1.087 | 0.46088 | -0.023 | 2.358

## 8. Re 50k Mach 0.50 (2)
BIGFOIL.COM POLAR EXPORT
TsAGI B 21.0% thick
TsAGI B 21.0% thick |  |  |  | Cl Max: | 0.6756 | at alpha= | 20 | deg
XFOIL ncrit=9 |  |  |  | L/D Max: | 2.7137 | at alpha= | 19.5 | deg
Re: | 50000 |  |  | Cd Min: | 0.25022 | at alpha= | 20 | deg
Mach: | 0.5 |  |  | Cl=0 at alpha= | -1.0909 | deg
|  |  |  | @ Cl=0.1, Cd= | 0.10619
|  |  |  | @ Cl=0.4, Cd= | 0.16797
|  |  |  | @ Cl=0.6, Cd= | 0.22406
alpha (deg) | Cl | Cd | Cm | Cl/Cd
-20 | -0.3437 | 0.23413 | -0.0295 | -1.468
-19.5 | -0.3449 | 0.23607 | -0.0342 | -1.461
-19 | -0.306 | 0.22161 | -0.0355 | -1.3808
-18.5 | -0.2986 | 0.21943 | -0.039 | -1.3608
-18 | -0.2727 | 0.20996 | -0.0409 | -1.2988
-17.5 | -0.2618 | 0.20642 | -0.0434 | -1.2683
-17 | -0.2407 | 0.19846 | -0.0451 | -1.2128
-16.5 | -0.2319 | 0.19502 | -0.0469 | -1.1891
-16 | -0.2094 | 0.18705 | -0.0479 | -1.1195
-15.5 | -0.2127 | 0.18567 | -0.049 | -1.1456
-15 | -0.1873 | 0.17713 | -0.0486 | -1.0574
-14.5 | -0.2175 | 0.17978 | -0.0475 | -1.2098
-14 | -0.2074 | 0.17363 | -0.041 | -1.1945
-13.5 | -0.2627 | 0.17898 | -0.0342 | -1.4678
-13 | -0.2603 | 0.17444 | -0.0287 | -1.4922
-12.5 | -0.2766 | 0.17292 | -0.0293 | -1.5996
-12 | -0.2313 | 0.16426 | -0.0403 | -1.4081
-11.5 | -0.1793 | 0.1549 | -0.0492 | -1.1575
-11 | -0.1344 | 0.14683 | -0.0568 | -0.91534
-10.5 | -0.0968 | 0.13982 | -0.0631 | -0.69232
-10 | -0.0746 | 0.13438 | -0.0677 | -0.55514
-8 | -0.2417 | 0.09511 | -0.09 | -2.5413
-7.5 | -0.3054 | 0.09013 | -0.0838 | -3.3884
-7 | -0.3815 | 0.08475 | -0.076 | -4.5015
-6.5 | -0.4647 | 0.08126 | -0.063 | -5.7187
-6 | -0.5489 | 0.07895 | -0.0465 | -6.9525
-5.5 | -0.6232 | 0.07667 | -0.0299 | -8.1283
-5 | -0.677 | 0.0737 | -0.0151 | -9.1859
-4.5 | -0.7156 | 0.07111 | -0.0014 | -10.0633
-4 | -0.8975 | 0.07336 | 0.0295 | -12.2342
-3.5 | -0.9188 | 0.0694 | 0.0413 | -13.2392
-3 | -0.898 | 0.06686 | 0.0471 | -13.431
-2.5 | -0.8653 | 0.06483 | 0.0512 | -13.3472
-2 | -0.8081 | 0.06395 | 0.0511 | -12.6364
-1.5 | -0.2751 | 0.06957 | -0.0193 | -3.9543
-1 | 0.0611 | 0.08466 | -0.0608 | 0.72171
-0.5 | 0.0764 | 0.08769 | -0.0637 | 0.87125
1 | 0.0084 | 0.09525 | -0.0452 | 0.088189
1.5 | 0.0249 | 0.0974 | -0.0419 | 0.25565
2 | 0.0495 | 0.10022 | -0.0396 | 0.49391
2.5 | 0.082 | 0.1037 | -0.0382 | 0.79074
3 | 0.0981 | 0.1058 | -0.0346 | 0.92722
3.5 | 0.107 | 0.10762 | -0.0302 | 0.99424
4 | 0.1183 | 0.1101 | -0.0264 | 1.0745
4.5 | 0.1409 | 0.11358 | -0.0241 | 1.2405
5.5 | 0.1802 | 0.11966 | -0.0187 | 1.5059
6 | 0.1913 | 0.12244 | -0.0153 | 1.5624
6.5 | 0.2194 | 0.12713 | -0.014 | 1.7258
7 | 0.2452 | 0.13102 | -0.0122 | 1.8715
7.5 | 0.2462 | 0.13285 | -0.0084 | 1.8532
8 | 0.2654 | 0.13705 | -0.0066 | 1.9365
9 | 0.2985 | 0.14401 | -0.0026 | 2.0728
9.5 | 0.3161 | 0.1482 | -0.001 | 2.1329
10 | 0.3492 | 0.15383 | -0.0006 | 2.27
10.5 | 0.3495 | 0.1558 | 0.0019 | 2.2433
11 | 0.3724 | 0.16099 | 0.0027 | 2.3132
11.5 | 0.3941 | 0.16527 | 0.0036 | 2.3846
12 | 0.4009 | 0.16838 | 0.0049 | 2.3809
12.5 | 0.4385 | 0.17625 | 0.0044 | 2.4879
13 | 0.4407 | 0.17769 | 0.0059 | 2.4802
13.5 | 0.4549 | 0.18229 | 0.0062 | 2.4955
14 | 0.4877 | 0.18925 | 0.0058 | 2.577
14.5 | 0.4884 | 0.19117 | 0.0063 | 2.5548
15 | 0.5159 | 0.19824 | 0.0058 | 2.6024
15.5 | 0.5287 | 0.20164 | 0.0057 | 2.622
16 | 0.5403 | 0.20611 | 0.0051 | 2.6214
16.5 | 0.5785 | 0.21609 | 0.0041 | 2.6771
17 | 0.5766 | 0.21647 | 0.0035 | 2.6636
17.5 | 0.5948 | 0.22263 | 0.0023 | 2.6717
18 | 0.6227 | 0.2303 | 0.0013 | 2.7039
18.5 | 0.6258 | 0.23269 | -0.0003 | 2.6894
19 | 0.6472 | 0.24 | -0.0018 | 2.6967
19.5 | 0.6707 | 0.24715 | -0.0033 | 2.7137
20 | 0.6756 | 0.25022 | -0.0055 | 2.7

## 9. Re 100k Mach 0.00 (1)
BIGFOIL.COM POLAR EXPORT
TsAGI B 21.0% thick
TsAGI B 21.0% thick |  |  |  | Cl Max: | 1.788 | at alpha= | 18.5 | deg
JavaFoil+Calcfoil stall+Eppler ext transition |  |  |  | L/D Max: | 35.118 | at alpha= | 8.5 | deg
Re: | 100000 |  |  | Cd Min: | 0.01607 | at alpha= | -2 | deg
Mach: | 0 |  |  | Cl=0 at alpha= | -0.98413 | deg
|  |  |  | @ Cl=0.1, Cd= | 0.016989
|  |  |  | @ Cl=0.4, Cd= | 0.019276
|  |  |  | @ Cl=0.6, Cd= | 0.021427
alpha (deg) | Cl | Cd | Cm | Cl/Cd
-20 | -1.16 | 0.22923 | 0.02 | -5.06
-19.5 | -1.168 | 0.21708 | 0.02 | -5.38
-19 | -1.173 | 0.20647 | 0.02 | -5.683
-18.5 | -1.177 | 0.19614 | 0.02 | -5.999
-18 | -1.178 | 0.18603 | 0.02 | -6.333
-17.5 | -1.177 | 0.17667 | 0.02 | -6.665
-17 | -1.174 | 0.16712 | 0.019 | -7.028
-16.5 | -1.169 | 0.15866 | 0.019 | -7.369
-16 | -1.161 | 0.15002 | 0.019 | -7.742
-15.5 | -1.151 | 0.1412 | 0.019 | -8.153
-15 | -1.138 | 0.1337 | 0.019 | -8.514
-14.5 | -1.123 | 0.12604 | 0.019 | -8.907
-14 | -1.104 | 0.11875 | 0.018 | -9.293
-13.5 | -1.082 | 0.11181 | 0.018 | -9.68
-13 | -1.059 | 0.10522 | 0.018 | -10.062
-12.5 | -1.033 | 0.09886 | 0.018 | -10.446
-12 | -1.005 | 0.09287 | 0.018 | -10.817
-11.5 | -0.975 | 0.08745 | 0.018 | -11.143
-11 | -0.942 | 0.08202 | 0.018 | -11.484
-10.5 | -0.907 | 0.07683 | 0.018 | -11.808
-10 | -0.871 | 0.07163 | 0.018 | -12.166
-9.5 | -0.834 | 0.06655 | 0.018 | -12.537
-9 | -0.797 | 0.06114 | 0.018 | -13.041
-8.5 | -0.761 | 0.05503 | 0.019 | -13.837
-8 | -0.841 | 0.02549 | 0.025 | -33.001
-7.5 | -0.795 | 0.02393 | 0.025 | -33.228
-7 | -0.741 | 0.02315 | 0.024 | -31.993
-6.5 | -0.684 | 0.02249 | 0.023 | -30.395
-6 | -0.625 | 0.0219 | 0.022 | -28.546
-5.5 | -0.566 | 0.02137 | 0.021 | -26.467
-5 | -0.505 | 0.02089 | 0.02 | -24.17
-4.5 | -0.444 | 0.02046 | 0.019 | -21.684
-4 | -0.382 | 0.02007 | 0.018 | -19.022
-3.5 | -0.319 | 0.01972 | 0.017 | -16.195
-3 | -0.256 | 0.01938 | 0.016 | -13.233
-2.5 | -0.193 | 0.01904 | 0.015 | -10.148
-2 | -0.128 | 0.01607 | 0.013 | -7.988
-1.5 | -0.065 | 0.01611 | 0.012 | -4.049
-1 | -0.002 | 0.01619 | 0.011 | -0.12
-0.5 | 0.061 | 0.0163 | 0.01 | 3.763
0 | 0.121 | 0.01736 | 0.009 | 6.987
0.5 | 0.182 | 0.01768 | 0.008 | 10.306
1 | 0.243 | 0.01805 | 0.007 | 13.454
1.5 | 0.303 | 0.01847 | 0.006 | 16.406
2 | 0.363 | 0.01895 | 0.005 | 19.152
2.5 | 0.422 | 0.01947 | 0.003 | 21.686
3 | 0.481 | 0.02005 | 0.002 | 24.007
3.5 | 0.54 | 0.0207 | 0.001 | 26.089
4 | 0.598 | 0.0214 | 0 | 27.957
4.5 | 0.656 | 0.02218 | -0.001 | 29.578
5 | 0.713 | 0.02302 | -0.002 | 30.983
5.5 | 0.77 | 0.02395 | -0.003 | 32.167
6 | 0.827 | 0.02495 | -0.004 | 33.141
6.5 | 0.883 | 0.02605 | -0.005 | 33.896
7 | 0.939 | 0.02723 | -0.007 | 34.466
7.5 | 0.994 | 0.02852 | -0.008 | 34.845
8 | 1.048 | 0.02989 | -0.009 | 35.068
8.5 | 1.102 | 0.03139 | -0.01 | 35.118
9 | 1.156 | 0.03299 | -0.011 | 35.039
9.5 | 1.209 | 0.03473 | -0.012 | 34.818
10 | 1.262 | 0.03657 | -0.013 | 34.502
10.5 | 1.313 | 0.03857 | -0.014 | 34.057
11 | 1.365 | 0.04066 | -0.015 | 33.564
11.5 | 1.415 | 0.04293 | -0.016 | 32.965
12 | 1.465 | 0.04534 | -0.017 | 32.31
12.5 | 1.512 | 0.0479 | -0.019 | 31.563
13 | 1.552 | 0.05066 | -0.02 | 30.64
13.5 | 1.59 | 0.05356 | -0.021 | 29.684
14 | 1.625 | 0.05663 | -0.022 | 28.692
14.5 | 1.657 | 0.05988 | -0.023 | 27.67
15 | 1.686 | 0.06342 | -0.024 | 26.579
15.5 | 1.711 | 0.06709 | -0.025 | 25.507
16 | 1.733 | 0.071 | -0.026 | 24.416
16.5 | 1.752 | 0.0752 | -0.027 | 23.3
17 | 1.767 | 0.07974 | -0.028 | 22.164
17.5 | 1.779 | 0.08476 | -0.029 | 20.991
18 | 1.786 | 0.09818 | -0.03 | 18.188
18.5 | 1.788 | 0.10466 | -0.031 | 17.08
19 | 1.786 | 0.11104 | -0.032 | 16.082
19.5 | 1.78 | 0.11763 | -0.033 | 15.133
20 | 1.771 | 0.12457 | -0.034 | 14.218

## 10. Re 100k Mach 0.00 (2)
BIGFOIL.COM POLAR EXPORT
TsAGI B 21.0% thick
TsAGI B 21.0% thick |  |  |  | Cl Max: | 0.969 | at alpha= | 3.5 | deg
XFOIL ncrit=9 |  |  |  | L/D Max: | 28.4138 | at alpha= | 1 | deg
Re: | 100000 |  |  | Cd Min: | 0.16902 | at alpha= | -16.5 | deg
Mach: | 0 |  |  | Cl=0 at alpha= | -4.3881 | deg
|  |  |  | @ Cl=0.1, Cd= | 0.026089
|  |  |  | @ Cl=0.4, Cd= | 0.032779
|  |  |  | @ Cl=0.6, Cd= | 0.032976
alpha (deg) | Cl | Cd | Cm | Cl/Cd
-16.5 | -0.2788 | 0.16902 | -0.043 | -1.6495
-16 | -0.2596 | 0.16377 | -0.0436 | -1.5851
-15.5 | -0.2781 | 0.15851 | -0.0475 | -1.7545
-15 | -0.2455 | 0.15245 | -0.0464 | -1.6104
-14 | -0.2401 | 0.14145 | -0.0481 | -1.6974
-13.5 | -0.3106 | 0.13709 | -0.0531 | -2.2657
-13 | -0.3007 | 0.13491 | -0.0426 | -2.2289
-12.5 | -0.5774 | 0.07984 | -0.075 | -7.232
-12 | -0.6313 | 0.06666 | -0.0794 | -9.4704
-11.5 | -0.685 | 0.058 | -0.075 | -11.8103
-11 | -0.6236 | 0.05255 | -0.0803 | -11.8668
-10.5 | -0.6257 | 0.04707 | -0.0756 | -13.293
-10 | -0.6153 | 0.04205 | -0.0708 | -14.6326
-9.5 | -0.5592 | 0.03908 | -0.0724 | -14.3091
-9 | -0.5209 | 0.03608 | -0.0705 | -14.4374
-8.5 | -0.486 | 0.03438 | -0.0671 | -14.1361
-8 | -0.432 | 0.03238 | -0.0675 | -13.3416
-7.5 | -0.3786 | 0.03069 | -0.0675 | -12.3363
-7 | -0.3162 | 0.02907 | -0.0692 | -10.8772
-6.5 | -0.2341 | 0.02714 | -0.0744 | -8.6256
-6 | -0.1859 | 0.02632 | -0.0735 | -7.0631
-5.5 | -0.1385 | 0.02558 | -0.0723 | -5.4144
-5 | -0.0871 | 0.02468 | -0.0718 | -3.5292
-4.5 | -0.0316 | 0.0232 | -0.0717 | -1.3621
-4 | 0.1096 | 0.0263 | -0.0814 | 4.1673
-3.5 | 0.195 | 0.0292 | -0.0828 | 6.6781
-3 | 0.3047 | 0.03109 | -0.0895 | 9.8006
-2.5 | 0.3829 | 0.0326 | -0.0925 | 11.7454
-2 | 0.4672 | 0.03348 | -0.0973 | 13.9546
-1.5 | 0.5829 | 0.03312 | -0.1081 | 17.5996
-1 | 0.697 | 0.03216 | -0.12 | 21.6729
-0.5 | 0.7928 | 0.03025 | -0.1299 | 26.2083
0 | 0.8297 | 0.03011 | -0.1279 | 27.5556
0.5 | 0.8417 | 0.03116 | -0.1219 | 27.0122
1 | 0.8831 | 0.03108 | -0.1204 | 28.4138
1.5 | 0.8909 | 0.03242 | -0.1136 | 27.48
2 | 0.9183 | 0.03314 | -0.1098 | 27.7097
2.5 | 0.9339 | 0.03433 | -0.1043 | 27.2036
3 | 0.9434 | 0.03594 | -0.0978 | 26.2493
3.5 | 0.969 | 0.03673 | -0.0936 | 26.3817
4 | 0.9313 | 0.0406 | -0.0806 | 22.9384
4.5 | 0.8245 | 0.0473 | -0.059 | 17.4313
5 | 0.7912 | 0.05066 | -0.0479 | 15.6178
5.5 | 0.9584 | 0.04516 | -0.0614 | 21.2223

## 11. Re 100k Mach 0.10 (1)
BIGFOIL.COM POLAR EXPORT
TsAGI B 21.0% thick
TsAGI B 21.0% thick |  |  |  | Cl Max: | 1.777 | at alpha= | 18 | deg
JavaFoil+Calcfoil stall+Eppler ext transition |  |  |  | L/D Max: | 34.894 | at alpha= | 8.5 | deg
Re: | 100000 |  |  | Cd Min: | 0.01612 | at alpha= | -2 | deg
Mach: | 0.1 |  |  | Cl=0 at alpha= | -0.98438 | deg
|  |  |  | @ Cl=0.1, Cd= | 0.01705
|  |  |  | @ Cl=0.4, Cd= | 0.019388
|  |  |  | @ Cl=0.6, Cd= | 0.021548
alpha (deg) | Cl | Cd | Cm | Cl/Cd
-20 | -1.123 | 0.23601 | 0.02 | -4.76
-19.5 | -1.135 | 0.22328 | 0.02 | -5.082
-19 | -1.144 | 0.21168 | 0.02 | -5.402
-18.5 | -1.15 | 0.20111 | 0.02 | -5.719
-18 | -1.155 | 0.1902 | 0.02 | -6.071
-17.5 | -1.157 | 0.18019 | 0.019 | -6.42
-17 | -1.157 | 0.17026 | 0.019 | -6.793
-16.5 | -1.154 | 0.16106 | 0.019 | -7.164
-16 | -1.149 | 0.15229 | 0.019 | -7.542
-15.5 | -1.141 | 0.14401 | 0.019 | -7.921
-15 | -1.13 | 0.13569 | 0.019 | -8.326
-14.5 | -1.116 | 0.12781 | 0.019 | -8.73
-14 | -1.099 | 0.12022 | 0.018 | -9.138
-13.5 | -1.079 | 0.11321 | 0.018 | -9.527
-13 | -1.056 | 0.10652 | 0.018 | -9.915
-12.5 | -1.031 | 0.09992 | 0.018 | -10.321
-12 | -1.004 | 0.09389 | 0.018 | -10.693
-11.5 | -0.974 | 0.08836 | 0.018 | -11.028
-11 | -0.943 | 0.08279 | 0.018 | -11.385
-10.5 | -0.909 | 0.07744 | 0.018 | -11.732
-10 | -0.873 | 0.07235 | 0.018 | -12.062
-9.5 | -0.836 | 0.06713 | 0.018 | -12.457
-9 | -0.799 | 0.06179 | 0.018 | -12.93
-8.5 | -0.762 | 0.05592 | 0.018 | -13.636
-8 | -0.741 | 0.04466 | 0.02 | -16.597
-7.5 | -0.798 | 0.02413 | 0.025 | -33.071
-7 | -0.743 | 0.0233 | 0.024 | -31.914
-6.5 | -0.686 | 0.02262 | 0.023 | -30.345
-6 | -0.628 | 0.02202 | 0.022 | -28.515
-5.5 | -0.568 | 0.02147 | 0.021 | -26.453
-5 | -0.507 | 0.02099 | 0.02 | -24.169
-4.5 | -0.446 | 0.02055 | 0.019 | -21.689
-4 | -0.384 | 0.02016 | 0.018 | -19.031
-3.5 | -0.321 | 0.0198 | 0.017 | -16.207
-3 | -0.258 | 0.01945 | 0.016 | -13.249
-2.5 | -0.194 | 0.01911 | 0.015 | -10.16
-2 | -0.129 | 0.01612 | 0.013 | -7.998
-1.5 | -0.066 | 0.01616 | 0.012 | -4.054
-1 | -0.002 | 0.01624 | 0.011 | -0.12
-0.5 | 0.062 | 0.01636 | 0.01 | 3.768
0 | 0.122 | 0.01745 | 0.009 | 6.979
0.5 | 0.183 | 0.01778 | 0.008 | 10.294
1 | 0.244 | 0.01816 | 0.007 | 13.434
1.5 | 0.304 | 0.01859 | 0.006 | 16.377
2 | 0.364 | 0.01907 | 0.005 | 19.115
2.5 | 0.424 | 0.0196 | 0.003 | 21.643
3 | 0.483 | 0.02019 | 0.002 | 23.946
3.5 | 0.542 | 0.02084 | 0.001 | 26.017
4 | 0.601 | 0.02156 | 0 | 27.868
4.5 | 0.659 | 0.02235 | -0.001 | 29.474
5 | 0.716 | 0.0232 | -0.002 | 30.874
5.5 | 0.774 | 0.02415 | -0.003 | 32.034
6 | 0.83 | 0.02516 | -0.004 | 32.999
6.5 | 0.887 | 0.02629 | -0.005 | 33.724
7 | 0.942 | 0.02748 | -0.007 | 34.293
7.5 | 0.998 | 0.02879 | -0.008 | 34.654
8 | 1.053 | 0.03019 | -0.009 | 34.865
8.5 | 1.107 | 0.03172 | -0.01 | 34.894
9 | 1.161 | 0.03335 | -0.011 | 34.802
9.5 | 1.214 | 0.03511 | -0.012 | 34.576
10 | 1.267 | 0.03699 | -0.013 | 34.237
10.5 | 1.319 | 0.03902 | -0.014 | 33.79
11 | 1.37 | 0.04116 | -0.015 | 33.282
11.5 | 1.42 | 0.04347 | -0.016 | 32.678
12 | 1.47 | 0.04595 | -0.018 | 32
12.5 | 1.517 | 0.04854 | -0.019 | 31.257
13 | 1.557 | 0.05137 | -0.02 | 30.31
13.5 | 1.594 | 0.05434 | -0.021 | 29.342
14 | 1.629 | 0.05746 | -0.022 | 28.347
14.5 | 1.66 | 0.06084 | -0.023 | 27.287
15 | 1.688 | 0.06441 | -0.024 | 26.206
15.5 | 1.713 | 0.06821 | -0.025 | 25.106
16 | 1.733 | 0.07223 | -0.026 | 24
16.5 | 1.751 | 0.07658 | -0.027 | 22.861
17 | 1.764 | 0.08127 | -0.028 | 21.707
17.5 | 1.774 | 0.08653 | -0.029 | 20.5
18 | 1.777 | 0.10043 | -0.03 | 17.699
18.5 | 1.776 | 0.107 | -0.031 | 16.603
19 | 1.772 | 0.11351 | -0.032 | 15.607
19.5 | 1.763 | 0.12053 | -0.033 | 14.626
20 | 1.75 | 0.12772 | -0.034 | 13.704

## 12. Re 100k Mach 0.10 (2)
BIGFOIL.COM POLAR EXPORT
TsAGI B 21.0% thick
TsAGI B 21.0% thick |  |  |  | Cl Max: | 0.9726 | at alpha= | 3.5 | deg
XFOIL ncrit=9 |  |  |  | L/D Max: | 27.3272 | at alpha= | 1.5 | deg
Re: | 100000 |  |  | Cd Min: | 0.153 | at alpha= | -15 | deg
Mach: | 0.1 |  |  | Cl=0 at alpha= | -4.3633 | deg
|  |  |  | @ Cl=0.1, Cd= | 0.026893
|  |  |  | @ Cl=0.4, Cd= | 0.032935
|  |  |  | @ Cl=0.6, Cd= | 0.11452
alpha (deg) | Cl | Cd | Cm | Cl/Cd
-15 | -0.2429 | 0.153 | -0.0466 | -1.5876
-14 | -0.2373 | 0.14206 | -0.0482 | -1.6704
-13.5 | -0.3034 | 0.13809 | -0.0527 | -2.1971
-12 | -0.3927 | 0.08842 | -0.0776 | -4.4413
-11.5 | -0.5538 | 0.06257 | -0.0881 | -8.8509
-11 | -0.5948 | 0.05366 | -0.0851 | -11.0846
-10.5 | -0.6069 | 0.04761 | -0.0799 | -12.7473
-10 | -0.6253 | 0.04371 | -0.0699 | -14.3057
-9.5 | -0.5468 | 0.03943 | -0.076 | -13.8676
-9 | -0.5134 | 0.03636 | -0.0731 | -14.1199
-8.5 | -0.478 | 0.0346 | -0.0698 | -13.815
-8 | -0.4279 | 0.03262 | -0.0693 | -13.1177
-7.5 | -0.3779 | 0.03094 | -0.0687 | -12.214
-7 | -0.3194 | 0.02939 | -0.0695 | -10.8676
-6.5 | -0.2538 | 0.0279 | -0.0715 | -9.0968
-6 | -0.1838 | 0.02647 | -0.0745 | -6.9437
-5.5 | -0.1382 | 0.02578 | -0.073 | -5.3607
-5 | -0.091 | 0.02504 | -0.0717 | -3.6342
-4.5 | -0.0289 | 0.02343 | -0.0727 | -1.2335
-3.5 | 0.1825 | 0.02911 | -0.0812 | 6.2693
-3 | 0.2916 | 0.0312 | -0.0876 | 9.3462
-2.5 | 0.376 | 0.03271 | -0.0914 | 11.495
-2 | 0.47 | 0.03359 | -0.0978 | 13.9923
-1.5 | 0.5707 | 0.03362 | -0.1059 | 16.975
-1 | 0.6878 | 0.0327 | -0.118 | 21.0336
-0.5 | 0.7935 | 0.03055 | -0.1297 | 25.9738
0 | 0.8307 | 0.03046 | -0.1278 | 27.2718
0.5 | 0.8434 | 0.03144 | -0.1218 | 26.8257
1 | 0.8695 | 0.03205 | -0.1179 | 27.1295
1.5 | 0.8936 | 0.0327 | -0.1136 | 27.3272
2 | 0.9048 | 0.03421 | -0.1074 | 26.4484
2.5 | 0.937 | 0.03462 | -0.1042 | 27.0653
3 | 0.9278 | 0.03713 | -0.095 | 24.9879
3.5 | 0.9726 | 0.03702 | -0.0935 | 26.2723
4 | 0.6973 | 0.05238 | -0.0517 | 13.3123
4.5 | 0.887 | 0.04511 | -0.0666 | 19.663
5 | 0.8028 | 0.05047 | -0.0486 | 15.9065
5.5 | 0.9685 | 0.04528 | -0.062 | 21.3891
7.5 | 0.4006 | 0.10375 | -0.0106 | 3.8612
8 | 0.3804 | 0.1107 | -0.0086 | 3.4363
8.5 | 0.4389 | 0.11452 | -0.0086 | 3.8325

## 13. Re 100k Mach 0.25 (1)
BIGFOIL.COM POLAR EXPORT
TsAGI B 21.0% thick
TsAGI B 21.0% thick |  |  |  | Cl Max: | 1.728 | at alpha= | 16.5 | deg
JavaFoil+Calcfoil stall+Eppler ext transition |  |  |  | L/D Max: | 33.704 | at alpha= | 8 | deg
Re: | 100000 |  |  | Cd Min: | 0.01648 | at alpha= | -1.5 | deg
Mach: | 0.25 |  |  | Cl=0 at alpha= | -0.98462 | deg
|  |  |  | @ Cl=0.1, Cd= | 0.017454
|  |  |  | @ Cl=0.4, Cd= | 0.019977
|  |  |  | @ Cl=0.6, Cd= | 0.022245
alpha (deg) | Cl | Cd | Cm | Cl/Cd
-19.5 | -0.843 | 0.28257 | 0.019 | -2.983
-19 | -0.882 | 0.26456 | 0.019 | -3.333
-18.5 | -0.918 | 0.24442 | 0.019 | -3.754
-18 | -0.949 | 0.22659 | 0.019 | -4.19
-17.5 | -0.978 | 0.21286 | 0.019 | -4.593
-17 | -1.002 | 0.19856 | 0.019 | -5.045
-16.5 | -1.021 | 0.18492 | 0.019 | -5.524
-16 | -1.037 | 0.17228 | 0.018 | -6.017
-15.5 | -1.048 | 0.16072 | 0.018 | -6.519
-15 | -1.054 | 0.15036 | 0.018 | -7.01
-14.5 | -1.055 | 0.14076 | 0.018 | -7.496
-14 | -1.051 | 0.13106 | 0.018 | -8.017
-13.5 | -1.042 | 0.12262 | 0.018 | -8.499
-13 | -1.03 | 0.11455 | 0.018 | -8.989
-12.5 | -1.013 | 0.10744 | 0.018 | -9.431
-12 | -0.993 | 0.10025 | 0.018 | -9.908
-11.5 | -0.97 | 0.09366 | 0.018 | -10.353
-11 | -0.942 | 0.08751 | 0.017 | -10.769
-10.5 | -0.912 | 0.08161 | 0.017 | -11.173
-10 | -0.878 | 0.07615 | 0.017 | -11.537
-9.5 | -0.843 | 0.07082 | 0.017 | -11.908
-9 | -0.806 | 0.06571 | 0.017 | -12.27
-8.5 | -0.768 | 0.0604 | 0.018 | -12.72
-8 | -0.73 | 0.05464 | 0.018 | -13.367
-7.5 | -0.802 | 0.02624 | 0.025 | -30.552
-7 | -0.758 | 0.02421 | 0.025 | -31.332
-6.5 | -0.702 | 0.02339 | 0.024 | -30.005
-6 | -0.643 | 0.0227 | 0.023 | -28.31
-5.5 | -0.582 | 0.02209 | 0.022 | -26.345
-5 | -0.52 | 0.02154 | 0.021 | -24.135
-4.5 | -0.457 | 0.02106 | 0.019 | -21.708
-4 | -0.394 | 0.02063 | 0.018 | -19.074
-3.5 | -0.329 | 0.02024 | 0.017 | -16.267
-3 | -0.264 | 0.01989 | 0.016 | -13.299
-2.5 | -0.199 | 0.01954 | 0.015 | -10.198
-2 | -0.134 | 0.01904 | 0.014 | -7.027
-1.5 | -0.067 | 0.01648 | 0.013 | -4.082
-1 | -0.002 | 0.01657 | 0.011 | -0.121
-0.5 | 0.063 | 0.01669 | 0.01 | 3.79
0 | 0.125 | 0.01797 | 0.009 | 6.935
0.5 | 0.187 | 0.01833 | 0.008 | 10.222
1 | 0.25 | 0.01874 | 0.007 | 13.321
1.5 | 0.312 | 0.0192 | 0.006 | 16.225
2 | 0.373 | 0.01972 | 0.005 | 18.912
2.5 | 0.434 | 0.0203 | 0.004 | 21.378
3 | 0.495 | 0.02095 | 0.002 | 23.613
3.5 | 0.555 | 0.02166 | 0.001 | 25.622
4 | 0.615 | 0.02244 | 0 | 27.394
4.5 | 0.674 | 0.0233 | -0.001 | 28.923
5 | 0.733 | 0.02424 | -0.002 | 30.23
5.5 | 0.791 | 0.02527 | -0.003 | 31.308
6 | 0.849 | 0.02639 | -0.004 | 32.173
6.5 | 0.907 | 0.0276 | -0.006 | 32.845
7 | 0.963 | 0.02893 | -0.007 | 33.303
7.5 | 1.02 | 0.03037 | -0.008 | 33.582
8 | 1.076 | 0.03191 | -0.009 | 33.704
8.5 | 1.131 | 0.03359 | -0.01 | 33.671
9 | 1.186 | 0.03539 | -0.011 | 33.501
9.5 | 1.24 | 0.03733 | -0.012 | 33.209
10 | 1.293 | 0.03943 | -0.013 | 32.79
10.5 | 1.346 | 0.04167 | -0.015 | 32.289
11 | 1.397 | 0.04409 | -0.016 | 31.691
11.5 | 1.448 | 0.04667 | -0.017 | 31.04
12 | 1.498 | 0.04943 | -0.018 | 30.317
12.5 | 1.545 | 0.05237 | -0.019 | 29.501
13 | 1.583 | 0.05554 | -0.02 | 28.501
13.5 | 1.617 | 0.05891 | -0.021 | 27.454
14 | 1.648 | 0.06258 | -0.022 | 26.332
14.5 | 1.674 | 0.06642 | -0.023 | 25.204
15 | 1.695 | 0.0705 | -0.024 | 24.047
15.5 | 1.712 | 0.07497 | -0.025 | 22.836
16 | 1.723 | 0.07982 | -0.027 | 21.583
16.5 | 1.728 | 0.08514 | -0.028 | 20.302
17 | 1.728 | 0.09114 | -0.029 | 18.962
17.5 | 1.719 | 0.10694 | -0.03 | 16.078
18 | 1.704 | 0.11455 | -0.031 | 14.872
18.5 | 1.681 | 0.12228 | -0.032 | 13.749
19 | 1.652 | 0.13052 | -0.032 | 12.658
19.5 | 1.616 | 0.13925 | -0.033 | 11.607
20 | 1.574 | 0.14862 | -0.034 | 10.589

## 14. Re 100k Mach 0.25 (2)
BIGFOIL.COM POLAR EXPORT
TsAGI B 21.0% thick
TsAGI B 21.0% thick |  |  |  | Cl Max: | 0.9003 | at alpha= | 2 | deg
XFOIL ncrit=9 |  |  |  | L/D Max: | 25.3164 | at alpha= | -0.5 | deg
Re: | 100000 |  |  | Cd Min: | 0.16225 | at alpha= | -15.5 | deg
Mach: | 0.25 |  |  | Cl=0 at alpha= | -4.3166 | deg
|  |  |  | @ Cl=0.1, Cd= | 0.026265
|  |  |  | @ Cl=0.4, Cd= | 0.034001
|  |  |  | @ Cl=0.6, Cd= | 0.035189
alpha (deg) | Cl | Cd | Cm | Cl/Cd
-15.5 | -0.261 | 0.16225 | -0.0487 | -1.6086
-15 | -0.2298 | 0.15592 | -0.0478 | -1.4738
-14 | -0.2242 | 0.14541 | -0.049 | -1.5418
-13.5 | -0.2672 | 0.14368 | -0.0483 | -1.8597
-13 | -0.2521 | 0.1374 | -0.0492 | -1.8348
-12.5 | -0.2645 | 0.12895 | -0.0631 | -2.0512
-11.5 | -0.3975 | 0.07233 | -0.0998 | -5.4956
-11 | -0.4675 | 0.05891 | -0.104 | -7.9358
-10.5 | -0.5101 | 0.0504 | -0.1008 | -10.121
-10 | -0.4824 | 0.04481 | -0.1009 | -10.7655
-9.5 | -0.4783 | 0.04168 | -0.0943 | -11.4755
-9 | -0.5002 | 0.03951 | -0.0816 | -12.6601
-8.5 | -0.4508 | 0.03674 | -0.0811 | -12.27
-8 | -0.4225 | 0.03453 | -0.0763 | -12.2357
-7.5 | -0.3877 | 0.03298 | -0.072 | -11.7556
-7 | -0.3355 | 0.03126 | -0.0712 | -10.7326
-6.5 | -0.2869 | 0.03001 | -0.0698 | -9.5601
-6 | -0.2148 | 0.02843 | -0.0729 | -7.5554
-5.5 | -0.1455 | 0.02711 | -0.075 | -5.367
-5 | -0.0931 | 0.02627 | -0.0742 | -3.544
-4.5 | -0.0547 | 0.02581 | -0.071 | -2.1193
-4 | 0.0944 | 0.02604 | -0.0835 | 3.6252
-3.5 | 0.1596 | 0.02866 | -0.0803 | 5.5687
-3 | 0.252 | 0.0317 | -0.0829 | 7.9495
-2.5 | 0.3498 | 0.03372 | -0.0878 | 10.3737
-2 | 0.4625 | 0.03435 | -0.0963 | 13.4643
-1.5 | 0.542 | 0.03524 | -0.1006 | 15.3802
-1 | 0.6445 | 0.03515 | -0.1095 | 18.3357
-0.5 | 0.8081 | 0.03192 | -0.1305 | 25.3164
0 | 0.8185 | 0.03296 | -0.1242 | 24.8331
0.5 | 0.8362 | 0.03397 | -0.1189 | 24.6158
1 | 0.8635 | 0.03446 | -0.1149 | 25.058
1.5 | 0.8586 | 0.03675 | -0.1064 | 23.3633
2 | 0.9003 | 0.03673 | -0.1043 | 24.5113
2.5 | 0.8563 | 0.04088 | -0.0905 | 20.9467
3 | 0.8251 | 0.04441 | -0.0788 | 18.5791
3.5 | 0.7988 | 0.04726 | -0.0677 | 16.9022

## 15. Re 100k Mach 0.50 (1)
BIGFOIL.COM POLAR EXPORT
TsAGI B 21.0% thick
TsAGI B 21.0% thick |  |  |  | Cl Max: | 1.63 | at alpha= | 13 | deg
JavaFoil+Calcfoil stall+Eppler ext transition |  |  |  | L/D Max: | 28.797 | at alpha= | 7 | deg
Re: | 100000 |  |  | Cd Min: | 0.01813 | at alpha= | -1 | deg
Mach: | 0.5 |  |  | Cl=0 at alpha= | -0.98611 | deg
|  |  |  | @ Cl=0.1, Cd= | 0.019259
|  |  |  | @ Cl=0.4, Cd= | 0.022761
|  |  |  | @ Cl=0.6, Cd= | 0.025511
alpha (deg) | Cl | Cd | Cm | Cl/Cd
-20 | -1.093 | 0.38938 | 0.03 | -2.807
-19.5 | -1.065 | 0.38497 | 0.03 | -2.767
-19 | -1.036 | 0.38239 | 0.029 | -2.709
-18.5 | -1.008 | 0.35879 | 0.029 | -2.809
-18 | -0.98 | 0.35396 | 0.028 | -2.769
-17.5 | -0.95 | 0.34277 | 0.027 | -2.773
-17 | -0.922 | 0.33184 | 0.027 | -2.78
-16.5 | -0.893 | 0.33074 | 0.026 | -2.7
-16 | -0.865 | 0.31584 | 0.025 | -2.738
-15.5 | -0.836 | 0.30865 | 0.024 | -2.707
-15 | -0.807 | 0.29324 | 0.024 | -2.753
-14.5 | -0.778 | 0.29163 | 0.023 | -2.668
-14 | -0.75 | 0.27753 | 0.022 | -2.701
-13.5 | -0.72 | 0.28217 | 0.021 | -2.552
-13 | -0.692 | 0.27397 | 0.021 | -2.526
-12.5 | -0.663 | 0.26098 | 0.02 | -2.539
-12 | -0.634 | 0.25577 | 0.019 | -2.48
-11.5 | -0.605 | 0.24428 | 0.018 | -2.477
-11 | -0.576 | 0.22789 | 0.017 | -2.528
-10.5 | -0.547 | 0.20497 | 0.016 | -2.669
-10 | -0.518 | 0.17321 | 0.015 | -2.991
-9.5 | -0.703 | 0.10594 | 0.015 | -6.635
-9 | -0.759 | 0.08949 | 0.015 | -8.484
-8.5 | -0.76 | 0.07934 | 0.016 | -9.581
-8 | -0.741 | 0.07148 | 0.016 | -10.36
-7.5 | -0.71 | 0.06501 | 0.016 | -10.923
-7 | -0.673 | 0.05921 | 0.016 | -11.37
-6.5 | -0.632 | 0.05357 | 0.017 | -11.8
-6 | -0.594 | 0.04604 | 0.018 | -12.91
-5.5 | -0.637 | 0.02527 | 0.024 | -25.21
-5 | -0.572 | 0.02433 | 0.023 | -23.521
-4.5 | -0.505 | 0.02357 | 0.021 | -21.426
-4 | -0.436 | 0.02292 | 0.02 | -19.017
-3.5 | -0.365 | 0.02237 | 0.019 | -16.332
-3 | -0.294 | 0.02192 | 0.018 | -13.414
-2.5 | -0.222 | 0.02152 | 0.016 | -10.305
-2 | -0.149 | 0.02117 | 0.015 | -7.038
-1.5 | -0.076 | 0.02068 | 0.014 | -3.664
-1 | -0.002 | 0.01813 | 0.013 | -0.123
-0.5 | 0.07 | 0.01831 | 0.011 | 3.847
0 | 0.137 | 0.02043 | 0.01 | 6.716
0.5 | 0.206 | 0.02092 | 0.009 | 9.854
1 | 0.275 | 0.02149 | 0.008 | 12.779
1.5 | 0.343 | 0.02214 | 0.006 | 15.473
2 | 0.41 | 0.02287 | 0.005 | 17.93
2.5 | 0.477 | 0.0237 | 0.004 | 20.13
3 | 0.543 | 0.02463 | 0.003 | 22.065
3.5 | 0.609 | 0.02565 | 0.001 | 23.756
4 | 0.674 | 0.02679 | 0 | 25.18
4.5 | 0.739 | 0.02804 | -0.001 | 26.353
5 | 0.803 | 0.02943 | -0.002 | 27.284
5.5 | 0.866 | 0.03095 | -0.004 | 27.99
6 | 0.929 | 0.03263 | -0.005 | 28.46
6.5 | 0.991 | 0.03448 | -0.006 | 28.729
7 | 1.051 | 0.03651 | -0.007 | 28.797
7.5 | 1.111 | 0.03872 | -0.009 | 28.706
8 | 1.17 | 0.04115 | -0.01 | 28.442
8.5 | 1.228 | 0.0438 | -0.011 | 28.048
9 | 1.285 | 0.04673 | -0.012 | 27.499
9.5 | 1.341 | 0.04994 | -0.013 | 26.841
10 | 1.395 | 0.05347 | -0.015 | 26.082
10.5 | 1.447 | 0.05736 | -0.016 | 25.226
11 | 1.497 | 0.06167 | -0.017 | 24.28
11.5 | 1.546 | 0.06645 | -0.018 | 23.264
12 | 1.591 | 0.07179 | -0.019 | 22.164
12.5 | 1.626 | 0.07779 | -0.02 | 20.899
13 | 1.63 | 0.08475 | -0.022 | 19.228
13.5 | 1.607 | 0.09284 | -0.023 | 17.313
14 | 1.536 | 0.10302 | -0.024 | 14.91
14.5 | 1.175 | 0.13376 | -0.007 | 8.785
15 | 0.908 | 0.19344 | -0.009 | 4.693
15.5 | 0.936 | 0.22744 | -0.012 | 4.117
16 | 0.966 | 0.25661 | -0.015 | 3.763
16.5 | 0.995 | 0.28506 | -0.017 | 3.491
17 | 1.025 | 0.31994 | -0.019 | 3.204
17.5 | 1.056 | 0.33597 | -0.021 | 3.142
18 | 1.087 | 0.35161 | -0.023 | 3.09

## 16. Re 100k Mach 0.50 (2)
BIGFOIL.COM POLAR EXPORT
TsAGI B 21.0% thick
TsAGI B 21.0% thick |  |  |  | Cl Max: | 0.7067 | at alpha= | 19.5 | deg
XFOIL ncrit=9 |  |  |  | L/D Max: | 5.8324 | at alpha= | 2 | deg
Re: | 100000 |  |  | Cd Min: | 0.23958 | at alpha= | 20 | deg
Mach: | 0.5 |  |  | Cl=0 at alpha= | -2.678 | deg
|  |  |  | @ Cl=0.1, Cd= | 0.040191
|  |  |  | @ Cl=0.4, Cd= | 0.07155
|  |  |  | @ Cl=0.6, Cd= | 0.20112
alpha (deg) | Cl | Cd | Cm | Cl/Cd
-20 | -0.3466 | 0.22948 | -0.0298 | -1.5104
-19.5 | -0.3469 | 0.2275 | -0.0357 | -1.5248
-19 | -0.3092 | 0.21622 | -0.0363 | -1.43
-18.5 | -0.2948 | 0.21095 | -0.0399 | -1.3975
-18 | -0.2799 | 0.20424 | -0.0431 | -1.3704
-17.5 | -0.2553 | 0.19744 | -0.0446 | -1.2931
-17 | -0.2747 | 0.19772 | -0.0502 | -1.3893
-16.5 | -0.2258 | 0.18528 | -0.0493 | -1.2187
-16 | -0.2173 | 0.1805 | -0.0515 | -1.2039
-15.5 | -0.2089 | 0.17455 | -0.053 | -1.1968
-15 | -0.1939 | 0.16952 | -0.0522 | -1.1438
-14.5 | -0.2467 | 0.17255 | -0.0483 | -1.4297
-14 | -0.164 | 0.15761 | -0.0604 | -1.0405
-13 | -0.0781 | 0.13887 | -0.0832 | -0.5624
-12.5 | -0.0348 | 0.12882 | -0.0945 | -0.27014
-11.5 | -0.0018 | 0.10273 | -0.124 | -0.017522
-11 | 0.0406 | 0.09218 | -0.1349 | 0.44044
-10.5 | 0.0503 | 0.0813 | -0.1452 | 0.6187
-10 | 0.0153 | 0.06787 | -0.1553 | 0.22543
-9.5 | -0.0649 | 0.05579 | -0.1596 | -1.1633
-9 | -0.1373 | 0.04949 | -0.1529 | -2.7743
-8.5 | -0.2019 | 0.04574 | -0.1403 | -4.4141
-8 | -0.2432 | 0.04307 | -0.127 | -5.6466
-7.5 | -0.2441 | 0.04078 | -0.1176 | -5.9858
-7 | -0.2806 | 0.03938 | -0.1017 | -7.1254
-6.5 | -0.2903 | 0.03836 | -0.0894 | -7.5678
-6 | -0.3002 | 0.03785 | -0.0767 | -7.9313
-5.5 | -0.2509 | 0.03575 | -0.0732 | -7.0182
-5 | -0.2223 | 0.03518 | -0.067 | -6.3189
-4.5 | -0.2052 | 0.03541 | -0.0591 | -5.795
-4 | -0.1668 | 0.03542 | -0.055 | -4.7092
-3.5 | -0.0685 | 0.03365 | -0.0596 | -2.0357
-3 | -0.0968 | 0.03592 | -0.0459 | -2.6949
-2.5 | 0.0535 | 0.03785 | -0.0561 | 1.4135
-1.5 | 0.2084 | 0.04565 | -0.0525 | 4.5652
-1 | 0.1821 | 0.05132 | -0.0423 | 3.5483
0 | 0.2656 | 0.06138 | -0.0479 | 4.3271
1.5 | 0.3663 | 0.07169 | -0.0542 | 5.1095
2 | 0.4169 | 0.07148 | -0.0515 | 5.8324
2.5 | 0.3553 | 0.07804 | -0.0432 | 4.5528
3 | 0.3532 | 0.0813 | -0.0382 | 4.3444
3.5 | 0.3499 | 0.08487 | -0.0335 | 4.1228
4 | 0.3533 | 0.08818 | -0.0292 | 4.0066
4.5 | 0.3499 | 0.09203 | -0.025 | 3.802
5 | 0.3709 | 0.09477 | -0.0217 | 3.9137
5.5 | 0.3495 | 0.0998 | -0.0174 | 3.502
6 | 0.3896 | 0.10194 | -0.015 | 3.8219
6.5 | 0.3586 | 0.10767 | -0.0111 | 3.3305
7 | 0.357 | 0.11255 | -0.0085 | 3.1719
7.5 | 0.3924 | 0.11504 | -0.006 | 3.411
8 | 0.3891 | 0.12056 | -0.0039 | 3.2274
8.5 | 0.4054 | 0.12587 | -0.0025 | 3.2208
9 | 0.4033 | 0.13424 | -0.0023 | 3.0043
9.5 | 0.377 | 0.13727 | 0.0006 | 2.7464
10 | 0.4298 | 0.14251 | 0.0015 | 3.0159
10.5 | 0.4045 | 0.14546 | 0.0038 | 2.7808
11 | 0.45 | 0.15085 | 0.0047 | 2.9831
11.5 | 0.4339 | 0.15391 | 0.0062 | 2.8192
12 | 0.4724 | 0.15939 | 0.007 | 2.9638
12.5 | 0.4677 | 0.16252 | 0.008 | 2.8778
13 | 0.4874 | 0.16777 | 0.0086 | 2.9052
13.5 | 0.5033 | 0.1716 | 0.0092 | 2.933
14 | 0.5096 | 0.17659 | 0.0092 | 2.8858
14.5 | 0.5392 | 0.18123 | 0.0097 | 2.9752
15 | 0.5388 | 0.18598 | 0.0091 | 2.8971
16 | 0.5719 | 0.19572 | 0.0084 | 2.922
16.5 | 0.6061 | 0.20229 | 0.0084 | 2.9962
17 | 0.6091 | 0.20596 | 0.0072 | 2.9574
17.5 | 0.6189 | 0.21172 | 0.0058 | 2.9232
18 | 0.6624 | 0.21865 | 0.0062 | 3.0295
18.5 | 0.6513 | 0.22223 | 0.0034 | 2.9307
19 | 0.6733 | 0.22881 | 0.0022 | 2.9426
19.5 | 0.7067 | 0.23531 | 0.002 | 3.0033
20 | 0.6974 | 0.23958 | -0.0018 | 2.9109

## 17. Re 250k Mach 0.00 (1)
BIGFOIL.COM POLAR EXPORT
TsAGI B 21.0% thick
TsAGI B 21.0% thick |  |  |  | Cl Max: | 1.806 | at alpha= | 17.5 | deg
JavaFoil+Calcfoil stall+Eppler ext transition |  |  |  | L/D Max: | 54.138 | at alpha= | 8 | deg
Re: | 250000 |  |  | Cd Min: | 0.01108 | at alpha= | -2 | deg
Mach: | 0 |  |  | Cl=0 at alpha= | -0.98438 | deg
|  |  |  | @ Cl=0.1, Cd= | 0.011453
|  |  |  | @ Cl=0.4, Cd= | 0.012681
|  |  |  | @ Cl=0.6, Cd= | 0.014013
alpha (deg) | Cl | Cd | Cm | Cl/Cd
-20 | -1.166 | 0.19575 | 0.023 | -5.958
-19.5 | -1.175 | 0.18603 | 0.023 | -6.316
-19 | -1.181 | 0.17692 | 0.023 | -6.674
-18.5 | -1.184 | 0.16834 | 0.023 | -7.036
-18 | -1.186 | 0.15959 | 0.023 | -7.433
-17.5 | -1.186 | 0.15118 | 0.023 | -7.847
-17 | -1.184 | 0.14311 | 0.023 | -8.272
-16.5 | -1.179 | 0.13558 | 0.023 | -8.697
-16 | -1.172 | 0.12801 | 0.023 | -9.158
-15.5 | -1.163 | 0.12049 | 0.023 | -9.655
-15 | -1.151 | 0.11338 | 0.023 | -10.154
-14.5 | -1.137 | 0.10611 | 0.023 | -10.715
-14 | -1.119 | 0.09953 | 0.023 | -11.247
-13.5 | -1.1 | 0.0928 | 0.023 | -11.856
-13 | -1.079 | 0.08598 | 0.023 | -12.555
-12.5 | -1.057 | 0.07924 | 0.023 | -13.336
-12 | -1.034 | 0.07195 | 0.023 | -14.374
-11.5 | -1.014 | 0.06326 | 0.024 | -16.027
-11 | -1.007 | 0.05007 | 0.025 | -20.11
-10.5 | -1.084 | 0.02532 | 0.03 | -42.807
-10 | -1.049 | 0.0231 | 0.029 | -45.432
-9.5 | -1.006 | 0.02191 | 0.029 | -45.902
-9 | -0.958 | 0.02096 | 0.028 | -45.692
-8.5 | -0.907 | 0.02015 | 0.027 | -45.017
-8 | -0.854 | 0.01923 | 0.026 | -44.412
-7.5 | -0.799 | 0.01855 | 0.025 | -43.075
-7 | -0.743 | 0.01796 | 0.024 | -41.374
-6.5 | -0.685 | 0.0172 | 0.023 | -39.84
-6 | -0.626 | 0.01732 | 0.022 | -36.164
-5.5 | -0.566 | 0.01687 | 0.021 | -33.583
-5 | -0.506 | 0.01646 | 0.02 | -30.721
-4.5 | -0.444 | 0.01607 | 0.019 | -27.643
-4 | -0.382 | 0.01572 | 0.018 | -24.311
-3.5 | -0.32 | 0.01539 | 0.017 | -20.773
-3 | -0.257 | 0.01507 | 0.016 | -17.04
-2.5 | -0.193 | 0.01472 | 0.015 | -13.137
-2 | -0.129 | 0.01108 | 0.014 | -11.664
-1.5 | -0.066 | 0.01113 | 0.013 | -5.898
-1 | -0.002 | 0.01121 | 0.012 | -0.174
-0.5 | 0.062 | 0.01132 | 0.01 | 5.451
0 | 0.125 | 0.01154 | 0.009 | 10.788
0.5 | 0.187 | 0.01174 | 0.008 | 15.958
1 | 0.25 | 0.01197 | 0.007 | 20.856
1.5 | 0.312 | 0.01223 | 0.006 | 25.48
2 | 0.373 | 0.01253 | 0.005 | 29.778
2.5 | 0.434 | 0.01287 | 0.004 | 33.755
3 | 0.495 | 0.01325 | 0.002 | 37.367
3.5 | 0.555 | 0.01366 | 0.001 | 40.633
4 | 0.615 | 0.01413 | 0 | 43.521
4.5 | 0.674 | 0.01463 | -0.001 | 46.062
5 | 0.733 | 0.0152 | -0.002 | 48.225
5.5 | 0.791 | 0.01581 | -0.003 | 50.035
6 | 0.849 | 0.01649 | -0.004 | 51.485
6.5 | 0.906 | 0.01723 | -0.006 | 52.619
7 | 0.963 | 0.01803 | -0.007 | 53.41
7.5 | 1.019 | 0.01891 | -0.008 | 53.924
8 | 1.075 | 0.01986 | -0.009 | 54.138
8.5 | 1.13 | 0.02089 | -0.01 | 54.109
9 | 1.185 | 0.02201 | -0.011 | 53.829
9.5 | 1.239 | 0.02322 | -0.013 | 53.353
10 | 1.292 | 0.02454 | -0.014 | 52.668
10.5 | 1.345 | 0.02595 | -0.015 | 51.827
11 | 1.397 | 0.02749 | -0.016 | 50.816
11.5 | 1.448 | 0.02913 | -0.017 | 49.72
12 | 1.499 | 0.03092 | -0.018 | 48.474
12.5 | 1.546 | 0.03282 | -0.019 | 47.11
13 | 1.587 | 0.03489 | -0.02 | 45.473
13.5 | 1.624 | 0.03711 | -0.021 | 43.768
14 | 1.659 | 0.03948 | -0.023 | 42.033
14.5 | 1.691 | 0.04205 | -0.024 | 40.219
15 | 1.72 | 0.04486 | -0.025 | 38.329
15.5 | 1.745 | 0.04787 | -0.026 | 36.446
16 | 1.766 | 0.05117 | -0.027 | 34.508
16.5 | 1.783 | 0.05482 | -0.028 | 32.532
17 | 1.797 | 0.05889 | -0.029 | 30.513
17.5 | 1.806 | 0.06372 | -0.03 | 28.344
18 | 1.8 | 0.0814 | -0.031 | 22.115
18.5 | 1.801 | 0.08737 | -0.032 | 20.619
19 | 1.8 | 0.09311 | -0.032 | 19.326
19.5 | 1.794 | 0.09886 | -0.033 | 18.148
20 | 1.785 | 0.10492 | -0.034 | 17.015

## 18. Re 250k Mach 0.00 (2)
BIGFOIL.COM POLAR EXPORT
TsAGI B 21.0% thick
TsAGI B 21.0% thick |  |  |  | Cl Max: | 1.4813 | at alpha= | 12.5 | deg
XFOIL ncrit=9 |  |  |  | L/D Max: | 65.549 | at alpha= | 6.5 | deg
Re: | 250000 |  |  | Cd Min: | 0.19673 | at alpha= | -19.5 | deg
Mach: | 0 |  |  | Cl=0 at alpha= | -4.916 | deg
|  |  |  | @ Cl=0.1, Cd= | 0.013714
|  |  |  | @ Cl=0.4, Cd= | 0.018267
|  |  |  | @ Cl=0.6, Cd= | 0.020325
alpha (deg) | Cl | Cd | Cm | Cl/Cd
-19.5 | -0.3517 | 0.19673 | -0.0282 | -1.7877
-19 | -0.3494 | 0.18903 | -0.0326 | -1.8484
-18.5 | -0.3278 | 0.18485 | -0.0337 | -1.7733
-18 | -0.3395 | 0.17608 | -0.0396 | -1.9281
-17.5 | -0.3109 | 0.17204 | -0.0394 | -1.8071
-16.5 | -0.7514 | 0.06758 | -0.0923 | -11.1187
-16 | -0.8153 | 0.05666 | -0.094 | -14.3893
-15.5 | -0.8559 | 0.05001 | -0.0911 | -17.1146
-15 | -0.8896 | 0.0451 | -0.0856 | -19.7251
-14.5 | -0.9207 | 0.04146 | -0.0777 | -22.2069
-14 | -0.9151 | 0.03941 | -0.0724 | -23.22
-13.5 | -0.8606 | 0.03615 | -0.077 | -23.8064
-13 | -0.8172 | 0.0327 | -0.0791 | -24.9908
-12.5 | -0.7465 | 0.03031 | -0.0846 | -24.6288
-12 | -0.6597 | 0.02755 | -0.0936 | -23.9456
-11.5 | -0.567 | 0.02558 | -0.1036 | -22.1658
-11 | -0.4835 | 0.02388 | -0.1109 | -20.2471
-10.5 | -0.4272 | 0.02263 | -0.1124 | -18.8776
-10 | -0.3824 | 0.02186 | -0.1115 | -17.4931
-9.5 | -0.3349 | 0.02087 | -0.1108 | -16.047
-9 | -0.2927 | 0.02005 | -0.1089 | -14.5985
-8.5 | -0.2557 | 0.01953 | -0.1059 | -13.0927
-8 | -0.2156 | 0.0188 | -0.1036 | -11.4681
-7.5 | -0.1764 | 0.01815 | -0.1009 | -9.719
-7 | -0.1372 | 0.01759 | -0.0982 | -7.7999
-6.5 | -0.1025 | 0.01704 | -0.0945 | -6.0153
-6 | -0.0673 | 0.01654 | -0.0909 | -4.0689
-5.5 | -0.0322 | 0.01601 | -0.0873 | -2.0112
-5 | -0.0041 | 0.01546 | -0.0822 | -0.2652
-4.5 | 0.0203 | 0.01485 | -0.0765 | 1.367
-4 | 0.028 | 0.01397 | -0.0674 | 2.0043
-3.5 | 0.0206 | 0.01289 | -0.0546 | 1.5981
-3 | 0.1439 | 0.01417 | -0.0663 | 10.1553
-2.5 | 0.1916 | 0.01507 | -0.0634 | 12.714
-2 | 0.2589 | 0.01626 | -0.0643 | 15.9225
-1.5 | 0.322 | 0.01731 | -0.0646 | 18.602
-1 | 0.4174 | 0.01848 | -0.0714 | 22.5866
-0.5 | 0.4809 | 0.01908 | -0.0724 | 25.2044
0 | 0.5456 | 0.01979 | -0.0738 | 27.5695
0.5 | 0.6411 | 0.02073 | -0.0807 | 30.9262
1 | 0.7162 | 0.0208 | -0.0848 | 34.4327
1.5 | 0.7675 | 0.02089 | -0.0845 | 36.7401
2 | 0.8224 | 0.02093 | -0.085 | 39.2929
2.5 | 0.8796 | 0.02092 | -0.086 | 42.0459
3 | 0.9155 | 0.02124 | -0.0827 | 43.1026
3.5 | 0.9868 | 0.02094 | -0.0867 | 47.1251
4 | 1.0263 | 0.02121 | -0.0843 | 48.3876
4.5 | 1.0922 | 0.02099 | -0.0872 | 52.0343
5 | 1.1397 | 0.02113 | -0.0866 | 53.9375
5.5 | 1.2006 | 0.02116 | -0.0887 | 56.7391
6.5 | 1.3372 | 0.0204 | -0.0963 | 65.549
7 | 1.3606 | 0.0209 | -0.0911 | 65.1005
7.5 | 1.3883 | 0.02128 | -0.0867 | 65.2397
8 | 1.413 | 0.02184 | -0.0819 | 64.6978
8.5 | 1.4307 | 0.02234 | -0.0757 | 64.0421
9 | 1.4614 | 0.02288 | -0.0721 | 63.8724
9.5 | 1.4564 | 0.02353 | -0.0618 | 61.8955
10 | 1.47 | 0.02397 | -0.055 | 61.3267
10.5 | 1.4592 | 0.02477 | -0.0441 | 58.91
11 | 1.4564 | 0.02556 | -0.0351 | 56.9797
11.5 | 1.4748 | 0.02636 | -0.03 | 55.9484
12 | 1.4519 | 0.0279 | -0.0191 | 52.0394
12.5 | 1.4813 | 0.02853 | -0.016 | 51.9208
13 | 1.452 | 0.03095 | -0.0059 | 46.9144
13.5 | 1.4637 | 0.0322 | -0.0012 | 45.4565
14 | 1.4499 | 0.03487 | 0.0055 | 41.5802
14.5 | 1.4551 | 0.03675 | 0.01 | 39.5946
15 | 1.4439 | 0.0399 | 0.0152 | 36.188
15.5 | 1.4476 | 0.04223 | 0.0188 | 34.2789
16 | 1.4257 | 0.04675 | 0.0233 | 30.4963
16.5 | 1.4518 | 0.04778 | 0.0252 | 30.3851
17 | 1.4057 | 0.05509 | 0.029 | 25.5164
17.5 | 1.4023 | 0.05908 | 0.031 | 23.7356

## 19. Re 250k Mach 0.10 (1)
BIGFOIL.COM POLAR EXPORT
TsAGI B 21.0% thick
TsAGI B 21.0% thick |  |  |  | Cl Max: | 1.8 | at alpha= | 17.5 | deg
JavaFoil+Calcfoil stall+Eppler ext transition |  |  |  | L/D Max: | 53.747 | at alpha= | 8 | deg
Re: | 250000 |  |  | Cd Min: | 0.01111 | at alpha= | -2 | deg
Mach: | 0.1 |  |  | Cl=0 at alpha= | -0.98438 | deg
|  |  |  | @ Cl=0.1, Cd= | 0.011505
|  |  |  | @ Cl=0.4, Cd= | 0.012749
|  |  |  | @ Cl=0.6, Cd= | 0.014097
alpha (deg) | Cl | Cd | Cm | Cl/Cd
-20 | -1.129 | 0.20082 | 0.023 | -5.622
-19.5 | -1.141 | 0.19045 | 0.023 | -5.991
-19 | -1.15 | 0.18143 | 0.023 | -6.339
-18.5 | -1.157 | 0.17174 | 0.023 | -6.737
-18 | -1.162 | 0.16313 | 0.023 | -7.124
-17.5 | -1.165 | 0.15447 | 0.023 | -7.539
-17 | -1.165 | 0.14588 | 0.023 | -7.987
-16.5 | -1.163 | 0.138 | 0.023 | -8.428
-16 | -1.159 | 0.13035 | 0.023 | -8.888
-15.5 | -1.152 | 0.12252 | 0.023 | -9.399
-15 | -1.142 | 0.1152 | 0.022 | -9.91
-14.5 | -1.129 | 0.10814 | 0.022 | -10.438
-14 | -1.113 | 0.1012 | 0.022 | -10.999
-13.5 | -1.095 | 0.09433 | 0.022 | -11.611
-13 | -1.075 | 0.0877 | 0.022 | -12.256
-12.5 | -1.053 | 0.08096 | 0.023 | -13.01
-12 | -1.03 | 0.07398 | 0.023 | -13.929
-11.5 | -1.008 | 0.06618 | 0.023 | -15.235
-11 | -0.993 | 0.05569 | 0.024 | -17.823
-10.5 | -1.079 | 0.02631 | 0.03 | -41.005
-10 | -1.05 | 0.02347 | 0.029 | -44.742
-9.5 | -1.008 | 0.02217 | 0.029 | -45.458
-9 | -0.96 | 0.02117 | 0.028 | -45.366
-8.5 | -0.91 | 0.02033 | 0.027 | -44.759
-8 | -0.857 | 0.01936 | 0.026 | -44.253
-7.5 | -0.802 | 0.01868 | 0.025 | -42.957
-7 | -0.746 | 0.01808 | 0.024 | -41.258
-6.5 | -0.688 | 0.0173 | 0.023 | -39.78
-6 | -0.629 | 0.01741 | 0.022 | -36.132
-5.5 | -0.569 | 0.01695 | 0.021 | -33.57
-5 | -0.508 | 0.01654 | 0.02 | -30.715
-4.5 | -0.446 | 0.01615 | 0.019 | -27.638
-4 | -0.384 | 0.01579 | 0.018 | -24.325
-3.5 | -0.321 | 0.01546 | 0.017 | -20.786
-3 | -0.258 | 0.01513 | 0.016 | -17.047
-2.5 | -0.194 | 0.01479 | 0.015 | -13.141
-2 | -0.13 | 0.01111 | 0.014 | -11.68
-1.5 | -0.066 | 0.01117 | 0.013 | -5.905
-1 | -0.002 | 0.01126 | 0.012 | -0.174
-0.5 | 0.062 | 0.01136 | 0.011 | 5.457
0 | 0.125 | 0.0116 | 0.009 | 10.789
0.5 | 0.188 | 0.01179 | 0.008 | 15.95
1 | 0.251 | 0.01203 | 0.007 | 20.841
1.5 | 0.313 | 0.0123 | 0.006 | 25.446
2 | 0.375 | 0.01261 | 0.005 | 29.73
2.5 | 0.436 | 0.01295 | 0.004 | 33.681
3 | 0.497 | 0.01333 | 0.002 | 37.272
3.5 | 0.557 | 0.01376 | 0.001 | 40.513
4 | 0.617 | 0.01423 | 0 | 43.375
4.5 | 0.677 | 0.01475 | -0.001 | 45.888
5 | 0.736 | 0.01533 | -0.002 | 48.012
5.5 | 0.794 | 0.01595 | -0.003 | 49.799
6 | 0.853 | 0.01665 | -0.005 | 51.208
6.5 | 0.91 | 0.01739 | -0.006 | 52.316
7 | 0.967 | 0.01822 | -0.007 | 53.075
7.5 | 1.024 | 0.01911 | -0.008 | 53.56
8 | 1.079 | 0.02008 | -0.009 | 53.747
8.5 | 1.135 | 0.02114 | -0.01 | 53.693
9 | 1.19 | 0.02228 | -0.011 | 53.388
9.5 | 1.244 | 0.02352 | -0.013 | 52.893
10 | 1.297 | 0.02486 | -0.014 | 52.188
10.5 | 1.35 | 0.02631 | -0.015 | 51.319
11 | 1.402 | 0.02787 | -0.016 | 50.308
11.5 | 1.454 | 0.02956 | -0.017 | 49.182
12 | 1.504 | 0.03137 | -0.018 | 47.943
12.5 | 1.551 | 0.03333 | -0.019 | 46.545
13 | 1.592 | 0.03545 | -0.02 | 44.902
13.5 | 1.629 | 0.03773 | -0.022 | 43.178
14 | 1.663 | 0.04016 | -0.023 | 41.414
14.5 | 1.694 | 0.04278 | -0.024 | 39.605
15 | 1.722 | 0.04569 | -0.025 | 37.684
15.5 | 1.746 | 0.04879 | -0.026 | 35.777
16 | 1.766 | 0.0522 | -0.027 | 33.825
16.5 | 1.781 | 0.05596 | -0.028 | 31.835
17 | 1.793 | 0.06022 | -0.029 | 29.773
17.5 | 1.8 | 0.06539 | -0.03 | 27.526
18 | 1.792 | 0.08343 | -0.031 | 21.474
18.5 | 1.79 | 0.08949 | -0.032 | 20.007
19 | 1.785 | 0.09525 | -0.033 | 18.744
19.5 | 1.777 | 0.10139 | -0.033 | 17.523
20 | 1.764 | 0.10748 | -0.034 | 16.414

## 20. Re 250k Mach 0.10 (2)
BIGFOIL.COM POLAR EXPORT
TsAGI B 21.0% thick
TsAGI B 21.0% thick |  |  |  | Cl Max: | 1.4812 | at alpha= | 10 | deg
XFOIL ncrit=9 |  |  |  | L/D Max: | 65.0484 | at alpha= | 6.5 | deg
Re: | 250000 |  |  | Cd Min: | 0.18969 | at alpha= | -19 | deg
Mach: | 0.1 |  |  | Cl=0 at alpha= | -4.9714 | deg
|  |  |  | @ Cl=0.1, Cd= | 0.013749
|  |  |  | @ Cl=0.4, Cd= | 0.018303
|  |  |  | @ Cl=0.6, Cd= | 0.02017
alpha (deg) | Cl | Cd | Cm | Cl/Cd
-19 | -0.3483 | 0.18969 | -0.0328 | -1.8362
-18.5 | -0.3264 | 0.18547 | -0.0339 | -1.7599
-18 | -0.3383 | 0.17678 | -0.0399 | -1.9137
-17.5 | -0.309 | 0.17266 | -0.0396 | -1.7896
-17 | -0.3385 | 0.16286 | -0.0477 | -2.0785
-16.5 | -0.6295 | 0.08556 | -0.0824 | -7.3574
-16 | -0.757 | 0.06288 | -0.0941 | -12.0388
-15.5 | -0.815 | 0.05363 | -0.0937 | -15.1967
-15 | -0.8573 | 0.04756 | -0.0893 | -18.0257
-14.5 | -0.8966 | 0.04328 | -0.0817 | -20.7163
-14 | -0.9025 | 0.04078 | -0.0753 | -22.1309
-13.5 | -0.8477 | 0.03732 | -0.0801 | -22.7144
-13 | -0.8145 | 0.03367 | -0.0813 | -24.1907
-12.5 | -0.7396 | 0.03093 | -0.0874 | -23.9121
-12 | -0.6553 | 0.02797 | -0.0961 | -23.4287
-11.5 | -0.5607 | 0.02589 | -0.1064 | -21.657
-11 | -0.4823 | 0.02418 | -0.1126 | -19.9462
-10.5 | -0.4263 | 0.02289 | -0.1139 | -18.6239
-10 | -0.38 | 0.02206 | -0.1132 | -17.2257
-9.5 | -0.3334 | 0.02106 | -0.1123 | -15.831
-9 | -0.2913 | 0.02024 | -0.1103 | -14.3923
-8.5 | -0.2542 | 0.01966 | -0.1073 | -12.9298
-8 | -0.2149 | 0.01892 | -0.1046 | -11.3584
-7.5 | -0.1758 | 0.01827 | -0.1019 | -9.6223
-7 | -0.137 | 0.0177 | -0.099 | -7.7401
-6.5 | -0.1006 | 0.01714 | -0.0956 | -5.8693
-6 | -0.0654 | 0.01667 | -0.0919 | -3.9232
-5.5 | -0.0312 | 0.01611 | -0.088 | -1.9367
-5 | -0.0014 | 0.01557 | -0.0832 | -0.089917
-4.5 | 0.0231 | 0.01497 | -0.0774 | 1.5431
-4 | 0.034 | 0.01412 | -0.0689 | 2.4079
-3.5 | 0.0217 | 0.01303 | -0.0552 | 1.6654
-3 | 0.1393 | 0.01411 | -0.0657 | 9.8724
-2.5 | 0.1886 | 0.01501 | -0.063 | 12.565
-2 | 0.2556 | 0.01622 | -0.0637 | 15.7583
-1.5 | 0.3203 | 0.0173 | -0.0642 | 18.5145
-1 | 0.4172 | 0.01852 | -0.0712 | 22.527
-0.5 | 0.4814 | 0.01913 | -0.0723 | 25.1647
0 | 0.5439 | 0.01983 | -0.0731 | 27.4281
1 | 0.7187 | 0.02089 | -0.0847 | 34.404
1.5 | 0.7699 | 0.02103 | -0.0844 | 36.6096
2 | 0.8259 | 0.02102 | -0.0849 | 39.2912
2.5 | 0.8825 | 0.02107 | -0.0858 | 41.8842
3 | 0.9176 | 0.02138 | -0.0823 | 42.9186
3.5 | 0.9904 | 0.02112 | -0.0864 | 46.8939
4 | 1.0286 | 0.02136 | -0.0837 | 48.1554
4.5 | 1.0977 | 0.0212 | -0.0872 | 51.7783
5 | 1.142 | 0.02131 | -0.0858 | 53.5899
6.5 | 1.3452 | 0.02068 | -0.0963 | 65.0484
7 | 1.3629 | 0.02116 | -0.0899 | 64.4093
7.5 | 1.3939 | 0.02153 | -0.0861 | 64.7422
8 | 1.4119 | 0.02215 | -0.0799 | 63.7427
8.5 | 1.4326 | 0.02263 | -0.0742 | 63.3053
9 | 1.4542 | 0.02326 | -0.0688 | 62.5193
9.5 | 1.4484 | 0.02385 | -0.0583 | 60.7296
10 | 1.4812 | 0.02436 | -0.055 | 60.8046
10.5 | 1.4467 | 0.02526 | -0.04 | 57.2724
11 | 1.4525 | 0.02603 | -0.0325 | 55.801
11.5 | 1.4571 | 0.02714 | -0.0254 | 53.6883
12 | 1.4441 | 0.02863 | -0.0163 | 50.4401
12.5 | 1.4683 | 0.02948 | -0.0125 | 49.8066
13 | 1.4395 | 0.03207 | -0.0029 | 44.8862
13.5 | 1.4719 | 0.03266 | -0.0004 | 45.0674
14 | 1.4338 | 0.03645 | 0.0084 | 39.3361
14.5 | 1.458 | 0.03746 | 0.0113 | 38.9215
15 | 1.4243 | 0.04203 | 0.0178 | 33.8877

## 21. Re 250k Mach 0.25 (1)
BIGFOIL.COM POLAR EXPORT
TsAGI B 21.0% thick
TsAGI B 21.0% thick |  |  |  | Cl Max: | 1.757 | at alpha= | 16.5 | deg
JavaFoil+Calcfoil stall+Eppler ext transition |  |  |  | L/D Max: | 51.615 | at alpha= | 8 | deg
Re: | 250000 |  |  | Cd Min: | 0.0114 | at alpha= | -1.5 | deg
Mach: | 0.25 |  |  | Cl=0 at alpha= | -0.98485 | deg
|  |  |  | @ Cl=0.1, Cd= | 0.011769
|  |  |  | @ Cl=0.4, Cd= | 0.013135
|  |  |  | @ Cl=0.6, Cd= | 0.014581
alpha (deg) | Cl | Cd | Cm | Cl/Cd
-19.5 | -0.845 | 0.23559 | 0.021 | -3.587
-19 | -0.884 | 0.21875 | 0.021 | -4.042
-18.5 | -0.92 | 0.20395 | 0.021 | -4.512
-18 | -0.953 | 0.19109 | 0.021 | -4.985
-17.5 | -0.981 | 0.17899 | 0.021 | -5.482
-17 | -1.006 | 0.16728 | 0.021 | -6.012
-16.5 | -1.026 | 0.15675 | 0.021 | -6.546
-16 | -1.042 | 0.14637 | 0.021 | -7.117
-15.5 | -1.054 | 0.13724 | 0.021 | -7.677
-15 | -1.061 | 0.12853 | 0.021 | -8.252
-14.5 | -1.063 | 0.11991 | 0.021 | -8.862
-14 | -1.059 | 0.11199 | 0.021 | -9.458
-13.5 | -1.052 | 0.10433 | 0.021 | -10.081
-13 | -1.041 | 0.09701 | 0.021 | -10.728
-12.5 | -1.026 | 0.09002 | 0.021 | -11.4
-12 | -1.009 | 0.08308 | 0.022 | -12.143
-11.5 | -0.988 | 0.07622 | 0.022 | -12.968
-11 | -0.966 | 0.06873 | 0.022 | -14.063
-10.5 | -0.945 | 0.06027 | 0.023 | -15.684
-10 | -0.944 | 0.04554 | 0.025 | -20.72
-9.5 | -1.013 | 0.02406 | 0.029 | -42.105
-9 | -0.972 | 0.02226 | 0.029 | -43.681
-8.5 | -0.925 | 0.02114 | 0.028 | -43.731
-8 | -0.873 | 0.02023 | 0.027 | -43.144
-7.5 | -0.818 | 0.01946 | 0.026 | -42.062
-7 | -0.762 | 0.01916 | 0.025 | -39.786
-6.5 | -0.704 | 0.01853 | 0.024 | -37.988
-6 | -0.644 | 0.01796 | 0.023 | -35.853
-5.5 | -0.583 | 0.01745 | 0.022 | -33.413
-5 | -0.521 | 0.01699 | 0.021 | -30.661
-4.5 | -0.458 | 0.01657 | 0.02 | -27.635
-4 | -0.394 | 0.01618 | 0.019 | -24.35
-3.5 | -0.33 | 0.01582 | 0.018 | -20.837
-3 | -0.265 | 0.01548 | 0.017 | -17.101
-2.5 | -0.2 | 0.01514 | 0.015 | -13.177
-2 | -0.134 | 0.0146 | 0.014 | -9.173
-1.5 | -0.068 | 0.0114 | 0.013 | -5.943
-1 | -0.002 | 0.01149 | 0.012 | -0.175
-0.5 | 0.064 | 0.0116 | 0.011 | 5.488
0 | 0.128 | 0.0119 | 0.01 | 10.77
0.5 | 0.193 | 0.01212 | 0.008 | 15.888
1 | 0.257 | 0.01239 | 0.007 | 20.722
1.5 | 0.32 | 0.01269 | 0.006 | 25.242
2 | 0.383 | 0.01303 | 0.005 | 29.431
2.5 | 0.446 | 0.01342 | 0.004 | 33.259
3 | 0.508 | 0.01384 | 0.003 | 36.726
3.5 | 0.57 | 0.01432 | 0.001 | 39.816
4 | 0.631 | 0.01485 | 0 | 42.529
4.5 | 0.692 | 0.01543 | -0.001 | 44.873
5 | 0.752 | 0.01607 | -0.002 | 46.837
5.5 | 0.812 | 0.01676 | -0.003 | 48.45
6 | 0.871 | 0.01753 | -0.005 | 49.708
6.5 | 0.93 | 0.01837 | -0.006 | 50.633
7 | 0.988 | 0.01928 | -0.007 | 51.246
7.5 | 1.046 | 0.02028 | -0.008 | 51.568
8 | 1.103 | 0.02136 | -0.009 | 51.615
8.5 | 1.159 | 0.02254 | -0.011 | 51.411
9 | 1.215 | 0.02383 | -0.012 | 50.981
9.5 | 1.27 | 0.02521 | -0.013 | 50.35
10 | 1.324 | 0.02671 | -0.014 | 49.553
10.5 | 1.377 | 0.02835 | -0.015 | 48.575
11 | 1.43 | 0.03011 | -0.016 | 47.49
11.5 | 1.482 | 0.03203 | -0.017 | 46.258
12 | 1.532 | 0.03407 | -0.019 | 44.967
12.5 | 1.579 | 0.0363 | -0.02 | 43.495
13 | 1.617 | 0.03872 | -0.021 | 41.767
13.5 | 1.652 | 0.04133 | -0.022 | 39.955
14 | 1.682 | 0.04419 | -0.023 | 38.055
14.5 | 1.707 | 0.04728 | -0.024 | 36.109
15 | 1.728 | 0.05062 | -0.025 | 34.143
15.5 | 1.744 | 0.0543 | -0.026 | 32.112
16 | 1.753 | 0.0585 | -0.027 | 29.969
16.5 | 1.757 | 0.06325 | -0.028 | 27.774
17 | 1.753 | 0.06908 | -0.029 | 25.38
17.5 | 1.733 | 0.08919 | -0.03 | 19.424
18 | 1.716 | 0.09614 | -0.031 | 17.852
18.5 | 1.694 | 0.10307 | -0.032 | 16.433
19 | 1.665 | 0.11016 | -0.033 | 15.112
19.5 | 1.629 | 0.11777 | -0.034 | 13.832
20 | 1.587 | 0.12556 | -0.035 | 12.641

## 22. Re 250k Mach 0.25 (2)
BIGFOIL.COM POLAR EXPORT
TsAGI B 21.0% thick
TsAGI B 21.0% thick |  |  |  | Cl Max: | 1.429 | at alpha= | 9.5 | deg
XFOIL ncrit=9 |  |  |  | L/D Max: | 61.2611 | at alpha= | 7 | deg
Re: | 250000 |  |  | Cd Min: | 0.18077 | at alpha= | -18 | deg
Mach: | 0.25 |  |  | Cl=0 at alpha= | -5.193 | deg
|  |  |  | @ Cl=0.1, Cd= | 0.014058
|  |  |  | @ Cl=0.4, Cd= | 0.018492
|  |  |  | @ Cl=0.6, Cd= | 0.020722
alpha (deg) | Cl | Cd | Cm | Cl/Cd
-18 | -0.3327 | 0.18077 | -0.0413 | -1.8405
-17.5 | -0.2994 | 0.17603 | -0.0406 | -1.7008
-17 | -0.2866 | 0.17064 | -0.0427 | -1.6796
-16.5 | -0.2889 | 0.1626 | -0.0466 | -1.7768
-16 | -0.2672 | 0.15815 | -0.0468 | -1.6895
-15.5 | -0.3049 | 0.14685 | -0.0551 | -2.0763
-14.5 | -0.6923 | 0.05952 | -0.096 | -11.6314
-14 | -0.7281 | 0.05325 | -0.094 | -13.6732
-13.5 | -0.7293 | 0.04694 | -0.0961 | -15.5369
-13 | -0.7295 | 0.04002 | -0.0985 | -18.2284
-12.5 | -0.6854 | 0.03503 | -0.1032 | -19.5661
-12 | -0.6143 | 0.03104 | -0.1116 | -19.7906
-11.5 | -0.5282 | 0.02814 | -0.1202 | -18.7704
-11 | -0.469 | 0.02597 | -0.1229 | -18.0593
-10.5 | -0.426 | 0.02472 | -0.1215 | -17.233
-10 | -0.3806 | 0.02339 | -0.1201 | -16.2719
-9.5 | -0.3414 | 0.02245 | -0.1173 | -15.2071
-9 | -0.2961 | 0.02141 | -0.1155 | -13.83
-8.5 | -0.2529 | 0.02049 | -0.1132 | -12.3426
-8 | -0.2099 | 0.01972 | -0.1107 | -10.644
-7.5 | -0.1693 | 0.01908 | -0.1077 | -8.8732
-7 | -0.1319 | 0.0185 | -0.104 | -7.1297
-6.5 | -0.0922 | 0.01788 | -0.1008 | -5.1566
-6 | -0.0538 | 0.01726 | -0.0974 | -3.117
-5.5 | -0.021 | 0.01672 | -0.0928 | -1.256
-5 | 0.0132 | 0.01621 | -0.0885 | 0.81431
-4.5 | 0.0422 | 0.01564 | -0.0831 | 2.6982
-4 | 0.0596 | 0.01493 | -0.0756 | 3.992
-3.5 | 0.0547 | 0.01387 | -0.0634 | 3.9438
-3 | 0.1415 | 0.01423 | -0.0674 | 9.9438
-2.5 | 0.2093 | 0.01535 | -0.0677 | 13.6352
-2 | 0.2723 | 0.01656 | -0.067 | 16.4432
-1.5 | 0.3481 | 0.01783 | -0.0691 | 19.5233
-1 | 0.4163 | 0.0187 | -0.0701 | 22.262
-0.5 | 0.4771 | 0.01943 | -0.0701 | 24.5548
0 | 0.5705 | 0.02024 | -0.0763 | 28.1868
0.5 | 0.636 | 0.02131 | -0.0769 | 29.8451
1 | 0.7349 | 0.02146 | -0.0849 | 34.2451
1.5 | 0.7763 | 0.02164 | -0.0821 | 35.8734
2 | 0.8477 | 0.02164 | -0.0853 | 39.1728
2.5 | 0.8912 | 0.02177 | -0.0831 | 40.9371
3 | 0.9527 | 0.02187 | -0.0844 | 43.562
3.5 | 1.0001 | 0.02194 | -0.083 | 45.5834
4 | 1.0458 | 0.02235 | -0.0813 | 46.7919
4.5 | 1.1059 | 0.02218 | -0.0826 | 49.8602
5 | 1.1606 | 0.02241 | -0.0827 | 51.7894
5.5 | 1.2056 | 0.02278 | -0.0811 | 52.9236
6 | 1.2792 | 0.02246 | -0.0851 | 56.9546
6.5 | 1.3489 | 0.02217 | -0.0887 | 60.8435
7 | 1.3845 | 0.0226 | -0.0852 | 61.2611
7.5 | 1.3902 | 0.02336 | -0.0764 | 59.512
8 | 1.4109 | 0.02384 | -0.0702 | 59.182
8.5 | 1.4143 | 0.02462 | -0.0612 | 57.4452
9 | 1.4002 | 0.02534 | -0.0491 | 55.2565
9.5 | 1.429 | 0.0259 | -0.0447 | 55.1737
10 | 1.3922 | 0.02745 | -0.0305 | 50.7177
10.5 | 1.4059 | 0.02829 | -0.0243 | 49.696
11 | 1.3912 | 0.03026 | -0.0151 | 45.9749
11.5 | 1.3858 | 0.03209 | -0.0077 | 43.1848
12 | 1.393 | 0.03376 | -0.0021 | 41.2618
12.5 | 1.3682 | 0.03699 | 0.0057 | 36.9884
13 | 1.3952 | 0.03805 | 0.009 | 36.6675
13.5 | 1.3471 | 0.04342 | 0.0167 | 31.0249
14 | 1.3806 | 0.04415 | 0.0192 | 31.2707
14.5 | 1.3239 | 0.05133 | 0.0251 | 25.7919

## 23. Re 250k Mach 0.50 (1)
BIGFOIL.COM POLAR EXPORT
TsAGI B 21.0% thick
TsAGI B 21.0% thick |  |  |  | Cl Max: | 1.661 | at alpha= | 13 | deg
JavaFoil+Calcfoil stall+Eppler ext transition |  |  |  | L/D Max: | 43.158 | at alpha= | 6.5 | deg
Re: | 250000 |  |  | Cd Min: | 0.01256 | at alpha= | -1 | deg
Mach: | 0.5 |  |  | Cl=0 at alpha= | -0.9863 | deg
|  |  |  | @ Cl=0.1, Cd= | 0.013027
|  |  |  | @ Cl=0.4, Cd= | 0.015049
|  |  |  | @ Cl=0.6, Cd= | 0.016908
alpha (deg) | Cl | Cd | Cm | Cl/Cd
-20 | -1.093 | 0.29914 | 0.03 | -3.654
-19.5 | -1.065 | 0.29467 | 0.03 | -3.616
-19 | -1.036 | 0.2734 | 0.029 | -3.788
-18.5 | -1.008 | 0.27448 | 0.029 | -3.672
-18 | -0.98 | 0.26984 | 0.028 | -3.632
-17.5 | -0.95 | 0.26105 | 0.027 | -3.641
-17 | -0.923 | 0.25213 | 0.027 | -3.659
-16.5 | -0.893 | 0.2446 | 0.026 | -3.651
-16 | -0.865 | 0.23886 | 0.025 | -3.621
-15.5 | -0.836 | 0.23219 | 0.024 | -3.599
-15 | -0.807 | 0.22079 | 0.024 | -3.656
-14.5 | -0.778 | 0.21259 | 0.023 | -3.66
-14 | -0.75 | 0.20781 | 0.022 | -3.607
-13.5 | -0.72 | 0.20696 | 0.021 | -3.48
-13 | -0.692 | 0.20167 | 0.021 | -3.431
-12.5 | -0.663 | 0.19168 | 0.02 | -3.457
-12 | -0.634 | 0.17797 | 0.019 | -3.564
-11.5 | -0.605 | 0.16968 | 0.018 | -3.566
-11 | -0.576 | 0.16409 | 0.017 | -3.511
-10.5 | -0.547 | 0.15377 | 0.016 | -3.558
-10 | -0.518 | 0.13193 | 0.015 | -3.927
-9.5 | -0.704 | 0.08802 | 0.016 | -8.003
-9 | -0.763 | 0.07551 | 0.018 | -10.11
-8.5 | -0.768 | 0.06635 | 0.019 | -11.575
-8 | -0.755 | 0.0578 | 0.02 | -13.062
-7.5 | -0.743 | 0.04631 | 0.022 | -16.043
-7 | -0.813 | 0.02338 | 0.028 | -34.772
-6.5 | -0.761 | 0.02195 | 0.027 | -34.669
-6 | -0.702 | 0.02088 | 0.025 | -33.626
-5.5 | -0.64 | 0.02 | 0.024 | -31.979
-5 | -0.574 | 0.01925 | 0.023 | -29.806
-4.5 | -0.506 | 0.0186 | 0.022 | -27.207
-4 | -0.437 | 0.01804 | 0.021 | -24.209
-3.5 | -0.366 | 0.01755 | 0.02 | -20.855
-3 | -0.294 | 0.01712 | 0.018 | -17.193
-2.5 | -0.222 | 0.01674 | 0.017 | -13.265
-2 | -0.149 | 0.01638 | 0.016 | -9.107
-1.5 | -0.076 | 0.01582 | 0.014 | -4.797
-1 | -0.002 | 0.01256 | 0.013 | -0.179
-0.5 | 0.071 | 0.01272 | 0.012 | 5.574
0 | 0.141 | 0.01346 | 0.011 | 10.477
0.5 | 0.212 | 0.01381 | 0.009 | 15.338
1 | 0.282 | 0.01422 | 0.008 | 19.844
1.5 | 0.352 | 0.01468 | 0.007 | 23.968
2 | 0.421 | 0.01521 | 0.005 | 27.687
2.5 | 0.49 | 0.01579 | 0.004 | 31.001
3 | 0.558 | 0.01645 | 0.003 | 33.901
3.5 | 0.625 | 0.01718 | 0.001 | 36.381
4 | 0.692 | 0.01799 | 0 | 38.447
4.5 | 0.758 | 0.01888 | -0.001 | 40.126
5 | 0.823 | 0.01987 | -0.002 | 41.419
5.5 | 0.888 | 0.02096 | -0.004 | 42.339
6 | 0.951 | 0.02217 | -0.005 | 42.918
6.5 | 1.014 | 0.0235 | -0.006 | 43.158
7 | 1.076 | 0.02495 | -0.008 | 43.136
7.5 | 1.137 | 0.02657 | -0.009 | 42.806
8 | 1.198 | 0.02835 | -0.01 | 42.243
8.5 | 1.257 | 0.03031 | -0.011 | 41.455
9 | 1.314 | 0.03245 | -0.013 | 40.492
9.5 | 1.37 | 0.03484 | -0.014 | 39.335
10 | 1.425 | 0.03748 | -0.015 | 38.03
10.5 | 1.478 | 0.0404 | -0.016 | 36.592
11 | 1.529 | 0.04363 | -0.018 | 35.048
11.5 | 1.578 | 0.0473 | -0.019 | 33.364
12 | 1.624 | 0.0514 | -0.02 | 31.59
12.5 | 1.658 | 0.05605 | -0.021 | 29.584
13 | 1.661 | 0.06146 | -0.022 | 27.027
13.5 | 1.637 | 0.06794 | -0.024 | 24.1
14 | 1.563 | 0.07622 | -0.025 | 20.505
14.5 | 1.297 | 0.11557 | -0.025 | 11.224
15 | 0.908 | 0.15688 | -0.009 | 5.786
15.5 | 0.936 | 0.17626 | -0.012 | 5.313
16 | 0.966 | 0.20577 | -0.015 | 4.693
16.5 | 0.995 | 0.21868 | -0.017 | 4.55
17 | 1.025 | 0.24189 | -0.019 | 4.238
17.5 | 1.056 | 0.25402 | -0.021 | 4.156
18 | 1.087 | 0.26493 | -0.023 | 4.102

## 24. Re 250k Mach 0.50 (2)
BIGFOIL.COM POLAR EXPORT
TsAGI B 21.0% thick
TsAGI B 21.0% thick |  |  |  | Cl Max: | 1.067 | at alpha= | 6 | deg
XFOIL ncrit=9 |  |  |  | L/D Max: | 35.5475 | at alpha= | 3.5 | deg
Re: | 250000 |  |  | Cd Min: | 0.22451 | at alpha= | -20 | deg
Mach: | 0.5 |  |  | Cl=0 at alpha= | -5.7145 | deg
|  |  |  | @ Cl=0.1, Cd= | 0.018411
|  |  |  | @ Cl=0.4, Cd= | 0.019936
|  |  |  | @ Cl=0.6, Cd= | 0.02296
alpha (deg) | Cl | Cd | Cm | Cl/Cd
-20 | -0.3531 | 0.22451 | -0.0289 | -1.5728
-19.5 | -0.3336 | 0.21815 | -0.0323 | -1.5292
-19 | -0.3232 | 0.21053 | -0.0371 | -1.5352
-18.5 | -0.2977 | 0.20459 | -0.0387 | -1.4551
-18 | -0.3007 | 0.19796 | -0.0451 | -1.519
-17.5 | -0.2672 | 0.19096 | -0.0451 | -1.3992
-17 | -0.2488 | 0.18503 | -0.0473 | -1.3446
-16.5 | -0.2487 | 0.17741 | -0.0519 | -1.4018
-16 | -0.2219 | 0.17213 | -0.0518 | -1.2891
-15.5 | -0.2227 | 0.16583 | -0.0551 | -1.3429
-15 | -0.1785 | 0.15419 | -0.0643 | -1.1577
-14.5 | -0.1171 | 0.14333 | -0.0799 | -0.817
-14 | -0.098 | 0.12615 | -0.098 | -0.77685
-13.5 | -0.0548 | 0.113 | -0.1143 | -0.48496
-13 | -0.0239 | 0.10262 | -0.1263 | -0.2329
-12.5 | -0.0158 | 0.09286 | -0.1341 | -0.17015
-12 | -0.0474 | 0.0786 | -0.1438 | -0.60305
-11.5 | -0.1758 | 0.05333 | -0.1624 | -3.2965
-11 | -0.2409 | 0.04249 | -0.1673 | -5.6696
-10.5 | -0.2484 | 0.03787 | -0.1653 | -6.5593
-10 | -0.2587 | 0.03389 | -0.1608 | -7.6335
-9.5 | -0.2744 | 0.03014 | -0.153 | -9.1042
-9 | -0.2561 | 0.02799 | -0.1468 | -9.1497
-8.5 | -0.2359 | 0.02584 | -0.1402 | -9.1293
-8 | -0.1994 | 0.02435 | -0.1351 | -8.1889
-7.5 | -0.1593 | 0.02297 | -0.1303 | -6.9351
-7 | -0.1153 | 0.02187 | -0.1258 | -5.2721
-6.5 | -0.0675 | 0.02096 | -0.122 | -3.2204
-6 | -0.0237 | 0.0202 | -0.1174 | -1.1733
-5.5 | 0.0178 | 0.01953 | -0.1125 | 0.91142
-5 | 0.0615 | 0.01892 | -0.1081 | 3.2505
-4.5 | 0.0974 | 0.01845 | -0.1022 | 5.2791
-4 | 0.1339 | 0.0179 | -0.0965 | 7.4804
-3.5 | 0.1581 | 0.01736 | -0.0887 | 9.1071
-3 | 0.171 | 0.01659 | -0.0788 | 10.3074
-2.5 | 0.1491 | 0.01551 | -0.0618 | 9.6132
-1.5 | 0.3299 | 0.01844 | -0.0652 | 17.8905
-1 | 0.4077 | 0.0201 | -0.0652 | 20.2836
-0.5 | 0.4913 | 0.02127 | -0.0669 | 23.0983
0 | 0.5497 | 0.02237 | -0.0645 | 24.5731
0.5 | 0.6358 | 0.02338 | -0.0672 | 27.1942
1 | 0.7411 | 0.02483 | -0.0731 | 29.847
1.5 | 0.7875 | 0.02544 | -0.0697 | 30.9552
2 | 0.859 | 0.02572 | -0.0709 | 33.3981
2.5 | 0.8986 | 0.02636 | -0.0666 | 34.0895
3 | 0.9248 | 0.02706 | -0.0599 | 34.1759
3.5 | 0.9804 | 0.02758 | -0.0588 | 35.5475
4 | 0.9928 | 0.02835 | -0.0503 | 35.0194
4.5 | 1.0237 | 0.0291 | -0.0452 | 35.1787
5 | 1.0219 | 0.03101 | -0.0371 | 32.9539
5.5 | 1.0654 | 0.03216 | -0.036 | 33.1281
6 | 1.067 | 0.0355 | -0.0327 | 30.0563
6.5 | 0.972 | 0.04279 | -0.0192 | 22.7156
7 | 0.8773 | 0.05218 | -0.0093 | 16.813
7.5 | 0.8671 | 0.05618 | -0.004 | 15.4343
8.5 | 0.7376 | 0.07612 | 0.0053 | 9.69
9 | 0.7869 | 0.07495 | 0.0091 | 10.499
10 | 0.6985 | 0.09418 | 0.0132 | 7.4166
11.5 | 0.6783 | 0.11222 | 0.0179 | 6.0444
12 | 0.7191 | 0.11236 | 0.0209 | 6.4
14 | 0.6898 | 0.14015 | 0.0212 | 4.9219
14.5 | 0.7294 | 0.14047 | 0.0236 | 5.1926
15.5 | 0.7506 | 0.15017 | 0.0239 | 4.9983
17 | 0.7624 | 0.16878 | 0.021 | 4.5171
17.5 | 0.7539 | 0.17763 | 0.0183 | 4.2442
18 | 0.7806 | 0.18012 | 0.0188 | 4.3338
18.5 | 0.7892 | 0.18605 | 0.0172 | 4.2419
19 | 0.7863 | 0.19449 | 0.0142 | 4.0429
19.5 | 0.815 | 0.19654 | 0.0144 | 4.1467
20 | 0.826 | 0.20233 | 0.0124 | 4.0824

## 25. Re 500k Mach 0.00 (1)
BIGFOIL.COM POLAR EXPORT
TsAGI B 21.0% thick
TsAGI B 21.0% thick |  |  |  | Cl Max: | 1.822 | at alpha= | 17.5 | deg
JavaFoil+Calcfoil stall+Eppler ext transition |  |  |  | L/D Max: | 71.677 | at alpha= | 8 | deg
Re: | 500000 |  |  | Cd Min: | 0.00859 | at alpha= | -2 | deg
Mach: | 0 |  |  | Cl=0 at alpha= | -0.98438 | deg
|  |  |  | @ Cl=0.1, Cd= | 0.0088844
|  |  |  | @ Cl=0.4, Cd= | 0.009759
|  |  |  | @ Cl=0.6, Cd= | 0.010712
alpha (deg) | Cl | Cd | Cm | Cl/Cd
-17.5 | -1.2 | 0.13256 | 0.026 | -9.052
-17 | -1.199 | 0.1248 | 0.026 | -9.605
-16.5 | -1.195 | 0.11743 | 0.026 | -10.178
-16 | -1.19 | 0.10992 | 0.026 | -10.825
-15.5 | -1.183 | 0.10224 | 0.026 | -11.57
-15 | -1.173 | 0.09494 | 0.026 | -12.36
-14.5 | -1.163 | 0.087 | 0.026 | -13.366
-14 | -1.15 | 0.07915 | 0.026 | -14.53
-13.5 | -1.139 | 0.07012 | 0.027 | -16.238
-13 | -1.135 | 0.058 | 0.028 | -19.575
-12.5 | -1.204 | 0.0308 | 0.032 | -39.072
-12 | -1.203 | 0.02517 | 0.032 | -47.803
-11.5 | -1.177 | 0.02309 | 0.032 | -50.964
-11 | -1.141 | 0.0218 | 0.031 | -52.34
-10.5 | -1.1 | 0.02047 | 0.03 | -53.758
-10 | -1.056 | 0.01957 | 0.03 | -53.992
-9.5 | -1.01 | 0.01877 | 0.029 | -53.785
-9 | -0.961 | 0.01803 | 0.028 | -53.26
-8.5 | -0.909 | 0.01741 | 0.027 | -52.205
-8 | -0.855 | 0.01684 | 0.026 | -50.798
-7.5 | -0.8 | 0.01628 | 0.025 | -49.148
-7 | -0.744 | 0.01554 | 0.024 | -47.861
-6.5 | -0.686 | 0.01508 | 0.023 | -45.489
-6 | -0.627 | 0.01463 | 0.022 | -42.849
-5.5 | -0.567 | 0.01422 | 0.021 | -39.867
-5 | -0.506 | 0.01362 | 0.02 | -37.165
-4.5 | -0.445 | 0.01326 | 0.019 | -33.529
-4 | -0.383 | 0.01293 | 0.018 | -29.593
-3.5 | -0.32 | 0.01301 | 0.017 | -24.589
-3 | -0.257 | 0.01271 | 0.016 | -20.222
-2.5 | -0.194 | 0.01237 | 0.015 | -15.65
-2 | -0.13 | 0.00859 | 0.014 | -15.095
-1.5 | -0.066 | 0.00864 | 0.013 | -7.63
-1 | -0.002 | 0.00871 | 0.012 | -0.225
-0.5 | 0.062 | 0.0088 | 0.011 | 7.038
0 | 0.125 | 0.00894 | 0.009 | 14.035
0.5 | 0.189 | 0.00909 | 0.008 | 20.789
1 | 0.252 | 0.00926 | 0.007 | 27.222
1.5 | 0.315 | 0.00945 | 0.006 | 33.318
2 | 0.377 | 0.00967 | 0.005 | 39.032
2.5 | 0.439 | 0.00991 | 0.004 | 44.338
3 | 0.501 | 0.01019 | 0.002 | 49.167
3.5 | 0.562 | 0.0105 | 0.001 | 53.562
4 | 0.623 | 0.01084 | 0 | 57.462
4.5 | 0.683 | 0.01122 | -0.001 | 60.912
5 | 0.743 | 0.01164 | -0.002 | 63.839
5.5 | 0.802 | 0.0121 | -0.003 | 66.283
6 | 0.861 | 0.01261 | -0.005 | 68.229
6.5 | 0.919 | 0.01317 | -0.006 | 69.769
7 | 0.976 | 0.01379 | -0.007 | 70.808
7.5 | 1.033 | 0.01446 | -0.008 | 71.457
8 | 1.09 | 0.0152 | -0.009 | 71.677
8.5 | 1.145 | 0.016 | -0.01 | 71.593
9 | 1.201 | 0.01688 | -0.012 | 71.116
9.5 | 1.255 | 0.01783 | -0.013 | 70.384
10 | 1.309 | 0.01888 | -0.014 | 69.319
10.5 | 1.362 | 0.02001 | -0.015 | 68.084
11 | 1.415 | 0.02126 | -0.016 | 66.55
11.5 | 1.466 | 0.02258 | -0.017 | 64.942
12 | 1.517 | 0.02404 | -0.019 | 63.099
12.5 | 1.565 | 0.0256 | -0.02 | 61.131
13 | 1.605 | 0.02732 | -0.021 | 58.77
13.5 | 1.643 | 0.02918 | -0.022 | 56.324
14 | 1.678 | 0.03117 | -0.023 | 53.849
14.5 | 1.71 | 0.03336 | -0.024 | 51.254
15 | 1.738 | 0.03577 | -0.025 | 48.589
15.5 | 1.763 | 0.03839 | -0.026 | 45.918
16 | 1.784 | 0.0413 | -0.027 | 43.194
16.5 | 1.801 | 0.04457 | -0.028 | 40.408
17 | 1.814 | 0.04827 | -0.029 | 37.569
17.5 | 1.822 | 0.0528 | -0.03 | 34.504
18 | 1.81 | 0.07124 | -0.031 | 25.413
18.5 | 1.812 | 0.07688 | -0.032 | 23.564
19 | 1.809 | 0.08212 | -0.033 | 22.034
19.5 | 1.804 | 0.08737 | -0.034 | 20.647
20 | 1.795 | 0.09287 | -0.035 | 19.329

## 26. Re 500k Mach 0.00 (2)
BIGFOIL.COM POLAR EXPORT
TsAGI B 21.0% thick
TsAGI B 21.0% thick |  |  |  | Cl Max: | 1.4543 | at alpha= | 14.5 | deg
XFOIL ncrit=9 |  |  |  | L/D Max: | 67.6384 | at alpha= | 9 | deg
Re: | 500000 |  |  | Cd Min: | 0.09033 | at alpha= | -20 | deg
Mach: | 0 |  |  | Cl=0 at alpha= | -4.6652 | deg
|  |  |  | @ Cl=0.1, Cd= | 0.0095229
|  |  |  | @ Cl=0.4, Cd= | 0.012249
|  |  |  | @ Cl=0.6, Cd= | 0.014517
alpha (deg) | Cl | Cd | Cm | Cl/Cd
-20 | -0.8801 | 0.09033 | -0.0776 | -9.7432
-19.5 | -0.9077 | 0.08009 | -0.0826 | -11.3335
-19 | -0.9218 | 0.07197 | -0.0863 | -12.8081
-18.5 | -0.9368 | 0.06401 | -0.0897 | -14.6352
-18 | -0.9475 | 0.05706 | -0.092 | -16.6053
-17.5 | -0.9568 | 0.05095 | -0.093 | -18.7792
-17 | -0.9622 | 0.04588 | -0.0926 | -20.9721
-16.5 | -0.9656 | 0.04156 | -0.0907 | -23.2339
-16 | -0.9624 | 0.03819 | -0.0882 | -25.2003
-15.5 | -0.9557 | 0.0355 | -0.0851 | -26.9211
-15 | -0.9485 | 0.03313 | -0.0811 | -28.6296
-14.5 | -0.9436 | 0.03094 | -0.0761 | -30.4977
-14 | -0.8897 | 0.02813 | -0.0799 | -31.6282
-13.5 | -0.8292 | 0.026 | -0.0841 | -31.8923
-13 | -0.7411 | 0.02359 | -0.0942 | -31.4159
-12.5 | -0.6624 | 0.0221 | -0.1015 | -29.9729
-12 | -0.6008 | 0.02094 | -0.1052 | -28.6915
-11.5 | -0.5499 | 0.01987 | -0.1063 | -27.6749
-11 | -0.5037 | 0.01904 | -0.1061 | -26.4548
-10.5 | -0.4609 | 0.01816 | -0.1051 | -25.38
-10 | -0.4152 | 0.01758 | -0.1042 | -23.6177
-9.5 | -0.3751 | 0.01679 | -0.1024 | -22.3407
-9 | -0.3343 | 0.01615 | -0.1003 | -20.6997
-8.5 | -0.2926 | 0.01568 | -0.0982 | -18.6607
-8 | -0.2542 | 0.01509 | -0.0956 | -16.8456
-7.5 | -0.214 | 0.01462 | -0.0931 | -14.6375
-7 | -0.1755 | 0.01416 | -0.0902 | -12.3941
-6.5 | -0.1368 | 0.01375 | -0.0872 | -9.9491
-5.5 | -0.0597 | 0.01302 | -0.081 | -4.5853
-5 | -0.0233 | 0.01266 | -0.0775 | -1.8404
-4.5 | 0.0115 | 0.01228 | -0.0736 | 0.93648
-4 | 0.045 | 0.01189 | -0.0694 | 3.7847
-3.5 | 0.0695 | 0.01133 | -0.0635 | 6.1342
-3 | 0.0737 | 0.01051 | -0.0533 | 7.0124
-2.5 | 0.0516 | 0.00954 | -0.0371 | 5.4088
-2 | 0.0995 | 0.00952 | -0.035 | 10.4517
-1.5 | 0.1544 | 0.00984 | -0.0343 | 15.6911
-1 | 0.2181 | 0.01039 | -0.0355 | 20.9913
-0.5 | 0.2668 | 0.01083 | -0.0336 | 24.6353
0 | 0.3471 | 0.0117 | -0.0383 | 29.6667
0.5 | 0.3968 | 0.01221 | -0.0367 | 32.498
1 | 0.4926 | 0.01338 | -0.0443 | 36.8161
1.5 | 0.5574 | 0.01429 | -0.0455 | 39.0063
2 | 0.6307 | 0.01468 | -0.0493 | 42.9632
2.5 | 0.6929 | 0.01494 | -0.0509 | 46.3788
3 | 0.7184 | 0.01507 | -0.0452 | 47.6709
3.5 | 0.782 | 0.01525 | -0.0472 | 51.2787
4 | 0.8391 | 0.01553 | -0.048 | 54.0309
4.5 | 0.8638 | 0.01566 | -0.0422 | 55.1596
5 | 0.9237 | 0.01593 | -0.0438 | 57.9849
5.5 | 0.9721 | 0.01611 | -0.0429 | 60.3414
6 | 0.9976 | 0.01638 | -0.0375 | 60.9035
6.5 | 1.0488 | 0.01654 | -0.0374 | 63.4099
7 | 1.0644 | 0.01686 | -0.0301 | 63.1317
7.5 | 1.1202 | 0.01708 | -0.0313 | 65.5855
8 | 1.1563 | 0.01741 | -0.0286 | 66.4159
8.5 | 1.1912 | 0.01788 | -0.0259 | 66.6219
9 | 1.2344 | 0.01825 | -0.0251 | 67.6384
9.5 | 1.2625 | 0.01904 | -0.0216 | 66.3078
10 | 1.3088 | 0.01948 | -0.0221 | 67.1869
10.5 | 1.3459 | 0.02033 | -0.0211 | 66.2027
11 | 1.3874 | 0.0212 | -0.0214 | 65.4434
12 | 1.4424 | 0.02359 | -0.0177 | 61.1446
12.5 | 1.445 | 0.02526 | -0.0118 | 57.2051
13 | 1.4488 | 0.02708 | -0.0064 | 53.5007
13.5 | 1.4521 | 0.02911 | -0.0014 | 49.8832
14 | 1.454 | 0.0314 | 0.0033 | 46.3057
14.5 | 1.4543 | 0.03402 | 0.0076 | 42.7484
15 | 1.4525 | 0.03705 | 0.0116 | 39.2038
15.5 | 1.4499 | 0.04033 | 0.0153 | 35.9509
16 | 1.4471 | 0.04399 | 0.0183 | 32.8961
16.5 | 1.4406 | 0.0481 | 0.0211 | 29.9501
17 | 1.4321 | 0.0527 | 0.0235 | 27.1746
17.5 | 1.4241 | 0.05749 | 0.0254 | 24.7713
18 | 1.414 | 0.06261 | 0.027 | 22.5843
18.5 | 1.4012 | 0.06825 | 0.0283 | 20.5304
19 | 1.3877 | 0.07421 | 0.0291 | 18.6996
19.5 | 1.373 | 0.08045 | 0.0296 | 17.0665

## 27. Re 500k Mach 0.10 (1)
BIGFOIL.COM POLAR EXPORT
TsAGI B 21.0% thick
TsAGI B 21.0% thick |  |  |  | Cl Max: | 1.815 | at alpha= | 17.5 | deg
JavaFoil+Calcfoil stall+Eppler ext transition |  |  |  | L/D Max: | 71.116 | at alpha= | 8 | deg
Re: | 500000 |  |  | Cd Min: | 0.00862 | at alpha= | -2 | deg
Mach: | 0.1 |  |  | Cl=0 at alpha= | -0.98438 | deg
|  |  |  | @ Cl=0.1, Cd= | 0.0089231
|  |  |  | @ Cl=0.4, Cd= | 0.0098047
|  |  |  | @ Cl=0.6, Cd= | 0.010767
alpha (deg) | Cl | Cd | Cm | Cl/Cd
-17 | -1.179 | 0.12782 | 0.026 | -9.22
-16.5 | -1.178 | 0.12001 | 0.026 | -9.813
-16 | -1.174 | 0.11264 | 0.026 | -10.427
-15.5 | -1.169 | 0.10508 | 0.026 | -11.127
-15 | -1.162 | 0.09764 | 0.026 | -11.897
-14.5 | -1.152 | 0.09006 | 0.026 | -12.789
-14 | -1.14 | 0.08209 | 0.026 | -13.889
-13.5 | -1.128 | 0.07362 | 0.026 | -15.327
-13 | -1.12 | 0.06338 | 0.027 | -17.67
-12.5 | -1.148 | 0.04235 | 0.03 | -27.12
-12 | -1.196 | 0.02624 | 0.032 | -45.593
-11.5 | -1.175 | 0.02361 | 0.032 | -49.763
-11 | -1.141 | 0.02213 | 0.031 | -51.562
-10.5 | -1.102 | 0.02076 | 0.03 | -53.066
-10 | -1.059 | 0.01977 | 0.03 | -53.536
-9.5 | -1.012 | 0.01897 | 0.029 | -53.346
-9 | -0.963 | 0.01821 | 0.028 | -52.892
-8.5 | -0.912 | 0.01754 | 0.027 | -51.988
-8 | -0.859 | 0.01694 | 0.026 | -50.672
-7.5 | -0.803 | 0.01615 | 0.025 | -49.758
-7 | -0.747 | 0.01564 | 0.024 | -47.757
-6.5 | -0.689 | 0.01516 | 0.023 | -45.431
-6 | -0.63 | 0.01471 | 0.022 | -42.809
-5.5 | -0.57 | 0.0143 | 0.021 | -39.844
-5 | -0.509 | 0.01369 | 0.02 | -37.141
-4.5 | -0.447 | 0.01332 | 0.019 | -33.539
-4 | -0.384 | 0.01274 | 0.018 | -30.162
-3.5 | -0.322 | 0.01307 | 0.017 | -24.599
-3 | -0.258 | 0.01277 | 0.016 | -20.215
-2.5 | -0.194 | 0.01243 | 0.015 | -15.652
-2 | -0.13 | 0.00862 | 0.014 | -15.119
-1.5 | -0.066 | 0.00867 | 0.013 | -7.642
-1 | -0.002 | 0.00874 | 0.012 | -0.225
-0.5 | 0.062 | 0.00884 | 0.011 | 7.046
0 | 0.126 | 0.00898 | 0.009 | 14.045
0.5 | 0.19 | 0.00912 | 0.008 | 20.804
1 | 0.253 | 0.0093 | 0.007 | 27.216
1.5 | 0.316 | 0.0095 | 0.006 | 33.305
2 | 0.379 | 0.00972 | 0.005 | 38.995
2.5 | 0.441 | 0.00997 | 0.004 | 44.275
3 | 0.503 | 0.01025 | 0.003 | 49.08
3.5 | 0.565 | 0.01056 | 0.001 | 53.451
4 | 0.626 | 0.01092 | 0 | 57.291
4.5 | 0.686 | 0.0113 | -0.001 | 60.701
5 | 0.746 | 0.01173 | -0.002 | 63.564
5.5 | 0.805 | 0.01221 | -0.003 | 65.977
6 | 0.864 | 0.01273 | -0.005 | 67.855
6.5 | 0.922 | 0.0133 | -0.006 | 69.36
7 | 0.98 | 0.01394 | -0.007 | 70.316
7.5 | 1.037 | 0.01462 | -0.008 | 70.939
8 | 1.094 | 0.01538 | -0.009 | 71.116
8.5 | 1.15 | 0.0162 | -0.01 | 70.99
9 | 1.205 | 0.0171 | -0.012 | 70.479
9.5 | 1.26 | 0.01807 | -0.013 | 69.716
10 | 1.314 | 0.01915 | -0.014 | 68.625
10.5 | 1.367 | 0.02031 | -0.015 | 67.337
11 | 1.42 | 0.02157 | -0.016 | 65.819
11.5 | 1.472 | 0.02293 | -0.017 | 64.166
12 | 1.522 | 0.02442 | -0.019 | 62.35
12.5 | 1.57 | 0.02603 | -0.02 | 60.309
13 | 1.61 | 0.02779 | -0.021 | 57.957
13.5 | 1.648 | 0.0297 | -0.022 | 55.484
14 | 1.682 | 0.03175 | -0.023 | 52.983
14.5 | 1.713 | 0.03398 | -0.024 | 50.408
15 | 1.74 | 0.03649 | -0.025 | 47.699
15.5 | 1.764 | 0.03919 | -0.026 | 45.003
16 | 1.783 | 0.0422 | -0.027 | 42.265
16.5 | 1.799 | 0.04557 | -0.028 | 39.468
17 | 1.809 | 0.04947 | -0.029 | 36.574
17.5 | 1.815 | 0.05433 | -0.03 | 33.408
18 | 1.802 | 0.07313 | -0.031 | 24.636
18.5 | 1.8 | 0.07875 | -0.032 | 22.858
19 | 1.795 | 0.08409 | -0.033 | 21.349
19.5 | 1.786 | 0.08967 | -0.034 | 19.92
20 | 1.774 | 0.09521 | -0.035 | 18.632

## 28. Re 500k Mach 0.10 (2)
BIGFOIL.COM POLAR EXPORT
TsAGI B 21.0% thick
TsAGI B 21.0% thick |  |  |  | Cl Max: | 1.4493 | at alpha= | 14.5 | deg
XFOIL ncrit=9 |  |  |  | L/D Max: | 66.6667 | at alpha= | 9 | deg
Re: | 500000 |  |  | Cd Min: | 0.10049 | at alpha= | -20 | deg
Mach: | 0.1 |  |  | Cl=0 at alpha= | -4.7023 | deg
|  |  |  | @ Cl=0.1, Cd= | 0.0095755
|  |  |  | @ Cl=0.4, Cd= | 0.012287
|  |  |  | @ Cl=0.6, Cd= | 0.01457
alpha (deg) | Cl | Cd | Cm | Cl/Cd
-20 | -0.8248 | 0.10049 | -0.0726 | -8.2078
-19.5 | -0.8666 | 0.08745 | -0.0797 | -9.9097
-19 | -0.8854 | 0.07846 | -0.0841 | -11.2847
-18.5 | -0.9049 | 0.06952 | -0.0883 | -13.0164
-18 | -0.9196 | 0.06162 | -0.0916 | -14.9237
-17.5 | -0.933 | 0.05457 | -0.0936 | -17.0973
-17 | -0.9428 | 0.04867 | -0.094 | -19.3713
-16.5 | -0.9501 | 0.0437 | -0.0928 | -21.7414
-16 | -0.9499 | 0.03988 | -0.0905 | -23.819
-15.5 | -0.9449 | 0.0369 | -0.0876 | -25.607
-15 | -0.9396 | 0.03426 | -0.0838 | -27.4256
-14.5 | -0.9339 | 0.03213 | -0.079 | -29.0663
-14 | -0.8844 | 0.02886 | -0.0824 | -30.6445
-13.5 | -0.8244 | 0.02654 | -0.0868 | -31.0625
-13 | -0.7357 | 0.02402 | -0.097 | -30.6286
-12.5 | -0.6562 | 0.02267 | -0.1041 | -28.9457
-12 | -0.5988 | 0.02125 | -0.1072 | -28.1788
-11.5 | -0.5483 | 0.02021 | -0.108 | -27.1301
-11 | -0.5034 | 0.01926 | -0.1076 | -26.1371
-10.5 | -0.4602 | 0.01837 | -0.1066 | -25.0517
-10 | -0.4153 | 0.01772 | -0.1055 | -23.4368
-9.5 | -0.3749 | 0.01693 | -0.1036 | -22.1441
-9 | -0.3326 | 0.01633 | -0.1018 | -20.3674
-8.5 | -0.292 | 0.01578 | -0.0994 | -18.5044
-8 | -0.2534 | 0.01519 | -0.0967 | -16.682
-7.5 | -0.2131 | 0.01471 | -0.0942 | -14.4867
-7 | -0.1739 | 0.01426 | -0.0913 | -12.195
-6.5 | -0.135 | 0.01384 | -0.0883 | -9.7543
-6 | -0.0958 | 0.01348 | -0.0853 | -7.1068
-5.5 | -0.0581 | 0.01309 | -0.0819 | -4.4385
-5 | -0.0209 | 0.01274 | -0.0784 | -1.6405
-4.5 | 0.0142 | 0.01237 | -0.0745 | 1.1479
-4 | 0.0475 | 0.01195 | -0.0702 | 3.9749
-3.5 | 0.0731 | 0.01142 | -0.0644 | 6.4011
-3 | 0.0796 | 0.01062 | -0.0547 | 7.4953
-2.5 | 0.0565 | 0.00964 | -0.0383 | 5.861
-2 | 0.1037 | 0.00957 | -0.0359 | 10.8359
-1.5 | 0.1503 | 0.00984 | -0.0334 | 15.2744
-1 | 0.2174 | 0.0104 | -0.0353 | 20.9038
-0.5 | 0.2659 | 0.01085 | -0.0332 | 24.5069
0 | 0.3061 | 0.01129 | -0.0295 | 27.1125
0.5 | 0.3969 | 0.01225 | -0.0363 | 32.4
1 | 0.4932 | 0.01341 | -0.0439 | 36.7785
1.5 | 0.558 | 0.01435 | -0.0451 | 38.885
2 | 0.6324 | 0.01474 | -0.049 | 42.9037
2.5 | 0.6951 | 0.01503 | -0.0506 | 46.2475
3 | 0.7203 | 0.01513 | -0.0447 | 47.6074
3.5 | 0.7841 | 0.01535 | -0.0467 | 51.0814
4 | 0.8413 | 0.0156 | -0.0475 | 53.9295
5 | 0.9257 | 0.01601 | -0.043 | 57.8201
5.5 | 0.9726 | 0.01622 | -0.0418 | 59.963
6 | 0.9989 | 0.0165 | -0.0364 | 60.5394
6.5 | 1.0486 | 0.01665 | -0.0359 | 62.979
7.5 | 1.1211 | 0.01723 | -0.0299 | 65.0667
8 | 1.1529 | 0.01764 | -0.0263 | 65.3571
8.5 | 1.1925 | 0.01807 | -0.0245 | 65.9934
9 | 1.234 | 0.01851 | -0.0234 | 66.6667
9.5 | 1.2641 | 0.0193 | -0.0203 | 65.4974
10 | 1.3091 | 0.01984 | -0.0206 | 65.9829
10.5 | 1.3454 | 0.02078 | -0.0194 | 64.7449
11 | 1.3878 | 0.0217 | -0.02 | 63.9539
11.5 | 1.4338 | 0.02282 | -0.0216 | 62.8309
12 | 1.4382 | 0.02431 | -0.0156 | 59.1608
12.5 | 1.4419 | 0.02602 | -0.0098 | 55.4151
13 | 1.4442 | 0.028 | -0.0044 | 51.5786
13.5 | 1.4477 | 0.03008 | 0.0005 | 48.1283
14 | 1.4489 | 0.03253 | 0.0052 | 44.5404
14.5 | 1.4493 | 0.03522 | 0.0094 | 41.1499
15 | 1.4476 | 0.03836 | 0.0133 | 37.7372
15.5 | 1.4459 | 0.04162 | 0.0168 | 34.7405
16 | 1.4406 | 0.04562 | 0.0198 | 31.5783
16.5 | 1.4348 | 0.04978 | 0.0225 | 28.8228
17 | 1.4242 | 0.05461 | 0.0248 | 26.0795
17.5 | 1.4158 | 0.05956 | 0.0266 | 23.771
18 | 1.4064 | 0.06471 | 0.0281 | 21.7339
18.5 | 1.3929 | 0.07046 | 0.0293 | 19.7687
19 | 1.3768 | 0.07679 | 0.03 | 17.9294
19.5 | 1.361 | 0.08328 | 0.0304 | 16.3425

## 29. Re 500k Mach 0.25 (1)
BIGFOIL.COM POLAR EXPORT
TsAGI B 21.0% thick
TsAGI B 21.0% thick |  |  |  | Cl Max: | 1.773 | at alpha= | 16.5 | deg
JavaFoil+Calcfoil stall+Eppler ext transition |  |  |  | L/D Max: | 68.115 | at alpha= | 7.5 | deg
Re: | 500000 |  |  | Cd Min: | 0.00884 | at alpha= | -1.5 | deg
Mach: | 0.25 |  |  | Cl=0 at alpha= | -0.98485 | deg
|  |  |  | @ Cl=0.1, Cd= | 0.0091141
|  |  |  | @ Cl=0.4, Cd= | 0.010072
|  |  |  | @ Cl=0.6, Cd= | 0.011118
alpha (deg) | Cl | Cd | Cm | Cl/Cd
-16 | -1.05 | 0.12989 | 0.024 | -8.087
-15.5 | -1.063 | 0.1211 | 0.024 | -8.78
-15 | -1.072 | 0.11281 | 0.024 | -9.5
-14.5 | -1.075 | 0.10474 | 0.024 | -10.267
-14 | -1.074 | 0.09679 | 0.024 | -11.095
-13.5 | -1.069 | 0.08894 | 0.025 | -12.021
-13 | -1.062 | 0.08098 | 0.025 | -13.112
-12.5 | -1.053 | 0.07261 | 0.025 | -14.499
-12 | -1.045 | 0.06286 | 0.026 | -16.626
-11.5 | -1.067 | 0.04363 | 0.028 | -24.451
-11 | -1.128 | 0.02499 | 0.032 | -45.135
-10.5 | -1.102 | 0.02265 | 0.031 | -48.658
-10 | -1.066 | 0.02122 | 0.03 | -50.208
-9.5 | -1.023 | 0.02013 | 0.03 | -50.831
-9 | -0.977 | 0.01923 | 0.029 | -50.818
-8.5 | -0.927 | 0.0184 | 0.028 | -50.404
-8 | -0.875 | 0.01743 | 0.027 | -50.177
-7.5 | -0.82 | 0.01681 | 0.026 | -48.771
-7 | -0.763 | 0.01622 | 0.025 | -47.055
-6.5 | -0.705 | 0.01569 | 0.024 | -44.914
-6 | -0.645 | 0.01494 | 0.023 | -43.164
-5.5 | -0.584 | 0.01448 | 0.022 | -40.313
-5 | -0.521 | 0.01406 | 0.021 | -37.081
-4.5 | -0.458 | 0.01344 | 0.02 | -34.101
-4 | -0.394 | 0.01372 | 0.019 | -28.744
-3.5 | -0.33 | 0.0134 | 0.018 | -24.628
-3 | -0.265 | 0.01307 | 0.017 | -20.273
-2.5 | -0.2 | 0.01274 | 0.015 | -15.668
-2 | -0.134 | 0.0122 | 0.014 | -10.99
-1.5 | -0.068 | 0.00884 | 0.013 | -7.691
-1 | -0.002 | 0.00892 | 0.012 | -0.227
-0.5 | 0.064 | 0.00902 | 0.011 | 7.083
0 | 0.129 | 0.00919 | 0.01 | 14.071
0.5 | 0.195 | 0.00935 | 0.009 | 20.799
1 | 0.259 | 0.00954 | 0.007 | 27.189
1.5 | 0.324 | 0.00977 | 0.006 | 33.166
2 | 0.388 | 0.01002 | 0.005 | 38.747
2.5 | 0.452 | 0.0103 | 0.004 | 43.864
3 | 0.515 | 0.01062 | 0.003 | 48.515
3.5 | 0.578 | 0.01098 | 0.001 | 52.633
4 | 0.64 | 0.01137 | 0 | 56.269
4.5 | 0.702 | 0.01181 | -0.001 | 59.417
5 | 0.763 | 0.0123 | -0.002 | 62.028
5.5 | 0.823 | 0.01283 | -0.003 | 64.17
6 | 0.883 | 0.01342 | -0.005 | 65.81
6.5 | 0.943 | 0.01407 | -0.006 | 66.99
7 | 1.001 | 0.01478 | -0.007 | 67.756
7.5 | 1.06 | 0.01556 | -0.008 | 68.115
8 | 1.117 | 0.01641 | -0.01 | 68.069
8.5 | 1.174 | 0.01735 | -0.011 | 67.688
9 | 1.23 | 0.01836 | -0.012 | 67
9.5 | 1.286 | 0.01948 | -0.013 | 66.014
10 | 1.341 | 0.02068 | -0.014 | 64.831
10.5 | 1.394 | 0.022 | -0.015 | 63.381
11 | 1.447 | 0.02343 | -0.017 | 61.784
11.5 | 1.499 | 0.025 | -0.018 | 59.978
12 | 1.55 | 0.02669 | -0.019 | 58.085
12.5 | 1.598 | 0.02854 | -0.02 | 55.974
13 | 1.636 | 0.03057 | -0.021 | 53.512
13.5 | 1.67 | 0.03277 | -0.022 | 50.961
14 | 1.7 | 0.0352 | -0.024 | 48.31
14.5 | 1.726 | 0.03786 | -0.025 | 45.584
15 | 1.746 | 0.04076 | -0.026 | 42.843
15.5 | 1.761 | 0.044 | -0.027 | 40.024
16 | 1.77 | 0.04774 | -0.028 | 37.079
16.5 | 1.773 | 0.05208 | -0.029 | 34.037
17 | 1.768 | 0.05757 | -0.03 | 30.709
17.5 | 1.742 | 0.0785 | -0.03 | 22.192
18 | 1.725 | 0.08498 | -0.031 | 20.305
18.5 | 1.703 | 0.09129 | -0.032 | 18.652
19 | 1.674 | 0.09765 | -0.033 | 17.138
19.5 | 1.638 | 0.10453 | -0.034 | 15.668
20 | 1.596 | 0.11145 | -0.035 | 14.318

## 30. Re 500k Mach 0.25 (2)
BIGFOIL.COM POLAR EXPORT
TsAGI B 21.0% thick
TsAGI B 21.0% thick |  |  |  | Cl Max: | 1.4212 | at alpha= | 14 | deg
XFOIL ncrit=9 |  |  |  | L/D Max: | 61.4301 | at alpha= | 7.5 | deg
Re: | 500000 |  |  | Cd Min: | 0.18518 | at alpha= | -19 | deg
Mach: | 0.25 |  |  | Cl=0 at alpha= | -4.877 | deg
|  |  |  | @ Cl=0.1, Cd= | 0.0099044
|  |  |  | @ Cl=0.4, Cd= | 0.012462
|  |  |  | @ Cl=0.6, Cd= | 0.014862
alpha (deg) | Cl | Cd | Cm | Cl/Cd
-19 | -0.3662 | 0.18518 | -0.0351 | -1.9775
-18.5 | -0.36 | 0.17563 | -0.0377 | -2.0498
-17.5 | -0.7256 | 0.08868 | -0.0812 | -8.1822
-17 | -0.7793 | 0.07416 | -0.0894 | -10.5084
-16.5 | -0.8203 | 0.06236 | -0.0956 | -13.1543
-16 | -0.8457 | 0.05391 | -0.0981 | -15.6873
-15.5 | -0.8601 | 0.04776 | -0.098 | -18.0088
-15 | -0.8673 | 0.04299 | -0.0963 | -20.1745
-14.5 | -0.8736 | 0.03906 | -0.093 | -22.3656
-14 | -0.8391 | 0.03424 | -0.096 | -24.5064
-13.5 | -0.783 | 0.03026 | -0.1019 | -25.8757
-13 | -0.6967 | 0.02703 | -0.1122 | -25.7751
-12.5 | -0.638 | 0.02494 | -0.116 | -25.5814
-12 | -0.5864 | 0.02322 | -0.1176 | -25.2541
-11.5 | -0.5397 | 0.02191 | -0.1177 | -24.6326
-11 | -0.4956 | 0.02064 | -0.1168 | -24.0116
-10.5 | -0.452 | 0.0197 | -0.1155 | -22.9442
-10 | -0.4115 | 0.01868 | -0.1134 | -22.0289
-9.5 | -0.3673 | 0.018 | -0.1114 | -20.4056
-9 | -0.3284 | 0.01712 | -0.1087 | -19.1822
-8.5 | -0.2875 | 0.01643 | -0.1061 | -17.4985
-8 | -0.2451 | 0.01588 | -0.1035 | -15.4345
-7.5 | -0.2046 | 0.01534 | -0.1005 | -13.3377
-7 | -0.1651 | 0.01481 | -0.0972 | -11.1479
-6.5 | -0.1252 | 0.01436 | -0.094 | -8.7187
-6 | -0.0858 | 0.01392 | -0.0906 | -6.1638
-5.5 | -0.0465 | 0.01355 | -0.0871 | -3.4317
-5 | -0.0092 | 0.01314 | -0.0832 | -0.70015
-4.5 | 0.0282 | 0.01278 | -0.0793 | 2.2066
-4 | 0.0623 | 0.01238 | -0.0748 | 5.0323
-3.5 | 0.0925 | 0.01191 | -0.0695 | 7.7666
-3 | 0.1076 | 0.01123 | -0.0612 | 9.5815
-2.5 | 0.0884 | 0.01023 | -0.0456 | 8.6413
-2 | 0.1055 | 0.00975 | -0.0366 | 10.8205
-1.5 | 0.1745 | 0.01019 | -0.0383 | 17.1246
-1 | 0.207 | 0.01044 | -0.0324 | 19.8276
-0.5 | 0.2593 | 0.01096 | -0.0307 | 23.6588
0 | 0.3519 | 0.01191 | -0.0373 | 29.5466
0.5 | 0.3965 | 0.01242 | -0.0341 | 31.9243
1 | 0.4958 | 0.01362 | -0.0418 | 36.4023
1.5 | 0.5702 | 0.01468 | -0.0444 | 38.842
2 | 0.6406 | 0.01511 | -0.0469 | 42.3958
2.5 | 0.7061 | 0.01542 | -0.0487 | 45.7912
3 | 0.7294 | 0.01555 | -0.0419 | 46.9068
3.5 | 0.7948 | 0.01583 | -0.0438 | 50.2085
4 | 0.8508 | 0.01608 | -0.0438 | 52.9104
4.5 | 0.876 | 0.01633 | -0.0377 | 53.6436
5 | 0.9312 | 0.01653 | -0.0376 | 56.3339
5.5 | 0.9451 | 0.01689 | -0.0292 | 55.9562
6 | 1.0019 | 0.01706 | -0.0297 | 58.728
6.5 | 1.045 | 0.01745 | -0.0276 | 59.8854
7 | 1.0739 | 0.01782 | -0.0228 | 60.2637
7.5 | 1.1211 | 0.01825 | -0.0219 | 61.4301
8 | 1.1457 | 0.01893 | -0.0168 | 60.523
8.5 | 1.1947 | 0.01945 | -0.0169 | 61.4242
9.5 | 1.2675 | 0.02122 | -0.0132 | 59.7314
10 | 1.3071 | 0.02228 | -0.0125 | 58.667
10.5 | 1.3442 | 0.02365 | -0.0119 | 56.8372
11 | 1.386 | 0.02497 | -0.0125 | 55.5066
11.5 | 1.4093 | 0.02682 | -0.0105 | 52.5466
12 | 1.4163 | 0.02861 | -0.005 | 49.5037
12.5 | 1.416 | 0.03099 | 0.0005 | 45.6922
13 | 1.4199 | 0.03326 | 0.0054 | 42.6909
13.5 | 1.4192 | 0.03615 | 0.01 | 39.2586
14 | 1.4212 | 0.03897 | 0.0142 | 36.4691
14.5 | 1.4185 | 0.04249 | 0.0179 | 33.3843
15 | 1.4204 | 0.04569 | 0.0213 | 31.0878
15.5 | 1.4109 | 0.0503 | 0.0243 | 28.0497
16 | 1.4058 | 0.05461 | 0.0269 | 25.7425
16.5 | 1.395 | 0.05971 | 0.0291 | 23.3629
17 | 1.3845 | 0.06507 | 0.0308 | 21.2771
17.5 | 1.3722 | 0.07073 | 0.0323 | 19.4005
18 | 1.36 | 0.07652 | 0.0334 | 17.7731
18.5 | 1.3419 | 0.0833 | 0.0339 | 16.1092
19 | 1.3252 | 0.09004 | 0.0341 | 14.7179

## 31. Re 500k Mach 0.50 (1)
BIGFOIL.COM POLAR EXPORT
TsAGI B 21.0% thick
TsAGI B 21.0% thick |  |  |  | Cl Max: | 1.679 | at alpha= | 13 | deg
JavaFoil+Calcfoil stall+Eppler ext transition |  |  |  | L/D Max: | 56.337 | at alpha= | 6.5 | deg
Re: | 500000 |  |  | Cd Min: | 0.00977 | at alpha= | -1 | deg
Mach: | 0.5 |  |  | Cl=0 at alpha= | -0.9863 | deg
|  |  |  | @ Cl=0.1, Cd= | 0.010059
|  |  |  | @ Cl=0.4, Cd= | 0.011468
|  |  |  | @ Cl=0.6, Cd= | 0.012899
alpha (deg) | Cl | Cd | Cm | Cl/Cd
-20 | -1.093 | 0.24134 | 0.03 | -4.529
-19.5 | -1.065 | 0.23683 | 0.03 | -4.499
-19 | -1.036 | 0.23247 | 0.029 | -4.456
-18.5 | -1.008 | 0.2206 | 0.029 | -4.569
-18 | -0.98 | 0.21606 | 0.028 | -4.536
-17.5 | -0.95 | 0.20913 | 0.027 | -4.545
-17 | -0.923 | 0.20163 | 0.027 | -4.575
-16.5 | -0.893 | 0.19891 | 0.026 | -4.49
-16 | -0.865 | 0.19798 | 0.025 | -4.369
-15.5 | -0.836 | 0.18957 | 0.025 | -4.408
-15 | -0.807 | 0.18243 | 0.024 | -4.425
-14.5 | -0.778 | 0.17577 | 0.023 | -4.428
-14 | -0.75 | 0.17086 | 0.022 | -4.387
-13.5 | -0.72 | 0.167 | 0.021 | -4.313
-13 | -0.692 | 0.16307 | 0.021 | -4.244
-12.5 | -0.663 | 0.15466 | 0.02 | -4.285
-12 | -0.634 | 0.14507 | 0.019 | -4.373
-11.5 | -0.605 | 0.14301 | 0.018 | -4.232
-11 | -0.576 | 0.13486 | 0.017 | -4.272
-10.5 | -0.547 | 0.1241 | 0.016 | -4.409
-10 | -0.518 | 0.11098 | 0.015 | -4.67
-9.5 | -0.709 | 0.07805 | 0.018 | -9.083
-9 | -0.774 | 0.0648 | 0.021 | -11.943
-8.5 | -0.79 | 0.05286 | 0.022 | -14.938
-8 | -0.893 | 0.02319 | 0.029 | -38.507
-7.5 | -0.863 | 0.02076 | 0.029 | -41.586
-7 | -0.817 | 0.01975 | 0.028 | -41.372
-6.5 | -0.763 | 0.01867 | 0.027 | -40.851
-6 | -0.704 | 0.0178 | 0.026 | -39.527
-5.5 | -0.641 | 0.01704 | 0.024 | -37.587
-5 | -0.575 | 0.01638 | 0.023 | -35.072
-4.5 | -0.507 | 0.01581 | 0.022 | -32.048
-4 | -0.437 | 0.01531 | 0.021 | -28.55
-3.5 | -0.366 | 0.01486 | 0.02 | -24.644
-3 | -0.295 | 0.01447 | 0.018 | -20.357
-2.5 | -0.222 | 0.01411 | 0.017 | -15.749
-2 | -0.149 | 0.01376 | 0.016 | -10.85
-1.5 | -0.076 | 0.0132 | 0.015 | -5.751
-1 | -0.002 | 0.00977 | 0.013 | -0.231
-0.5 | 0.071 | 0.00991 | 0.012 | 7.189
0 | 0.143 | 0.01028 | 0.011 | 13.894
0.5 | 0.215 | 0.01055 | 0.009 | 20.35
1 | 0.286 | 0.01086 | 0.008 | 26.333
1.5 | 0.357 | 0.01121 | 0.007 | 31.799
2 | 0.427 | 0.01163 | 0.005 | 36.705
2.5 | 0.496 | 0.01209 | 0.004 | 41.061
3 | 0.565 | 0.0126 | 0.003 | 44.852
3.5 | 0.633 | 0.01318 | 0.001 | 48.063
4 | 0.701 | 0.01382 | 0 | 50.709
4.5 | 0.768 | 0.01453 | -0.001 | 52.833
5 | 0.834 | 0.01532 | -0.003 | 54.438
5.5 | 0.899 | 0.01619 | -0.004 | 55.521
6 | 0.964 | 0.01716 | -0.005 | 56.168
6.5 | 1.027 | 0.01823 | -0.006 | 56.337
7 | 1.09 | 0.0194 | -0.008 | 56.176
7.5 | 1.152 | 0.02072 | -0.009 | 55.585
8 | 1.212 | 0.02216 | -0.01 | 54.717
8.5 | 1.272 | 0.02376 | -0.012 | 53.532
9 | 1.33 | 0.02552 | -0.013 | 52.105
9.5 | 1.387 | 0.02748 | -0.014 | 50.47
10 | 1.442 | 0.02966 | -0.016 | 48.621
10.5 | 1.495 | 0.03209 | -0.017 | 46.605
11 | 1.547 | 0.03477 | -0.018 | 44.484
11.5 | 1.596 | 0.03786 | -0.019 | 42.146
12 | 1.641 | 0.0413 | -0.021 | 39.749
12.5 | 1.676 | 0.04524 | -0.022 | 37.046
13 | 1.679 | 0.04985 | -0.023 | 33.669
13.5 | 1.654 | 0.05547 | -0.024 | 29.815
14 | 1.578 | 0.06268 | -0.025 | 25.172
14.5 | 1.303 | 0.10321 | -0.026 | 12.624
15 | 0.908 | 0.12862 | -0.01 | 7.06
15.5 | 0.937 | 0.1543 | -0.012 | 6.07
16 | 0.966 | 0.17103 | -0.015 | 5.646
16.5 | 0.995 | 0.18308 | -0.017 | 5.435
17 | 1.025 | 0.20013 | -0.019 | 5.122
17.5 | 1.056 | 0.21049 | -0.021 | 5.015
18 | 1.087 | 0.21911 | -0.023 | 4.96

## 32. Re 500k Mach 0.50 (2)
BIGFOIL.COM POLAR EXPORT
TsAGI B 21.0% thick
TsAGI B 21.0% thick |  |  |  | Cl Max: | 1.237 | at alpha= | 11 | deg
XFOIL ncrit=9 |  |  |  | L/D Max: | 43.5058 | at alpha= | 4.5 | deg
Re: | 500000 |  |  | Cd Min: | 0.15864 | at alpha= | -16 | deg
Mach: | 0.5 |  |  | Cl=0 at alpha= | -5.5192 | deg
|  |  |  | @ Cl=0.1, Cd= | 0.014462
|  |  |  | @ Cl=0.4, Cd= | 0.013487
|  |  |  | @ Cl=0.6, Cd= | 0.016293
alpha (deg) | Cl | Cd | Cm | Cl/Cd
-16 | -0.2376 | 0.15864 | -0.0574 | -1.4977
-15.5 | -0.1834 | 0.14355 | -0.0779 | -1.2776
-15 | -0.131 | 0.13173 | -0.0944 | -0.99446
-14.5 | -0.1529 | 0.1159 | -0.104 | -1.3192
-14 | -0.1257 | 0.11043 | -0.1085 | -1.1383
-13.5 | -0.231 | 0.08621 | -0.1219 | -2.6795
-13 | -0.2704 | 0.07304 | -0.1311 | -3.7021
-12.5 | -0.3362 | 0.05613 | -0.1449 | -5.9897
-12 | -0.3684 | 0.04469 | -0.1544 | -8.2435
-11.5 | -0.3926 | 0.0366 | -0.1577 | -10.7268
-11 | -0.3935 | 0.03162 | -0.1567 | -12.4447
-10.5 | -0.3803 | 0.02806 | -0.1539 | -13.5531
-10 | -0.3592 | 0.02518 | -0.15 | -14.2653
-9.5 | -0.3285 | 0.02322 | -0.1456 | -14.1473
-9 | -0.2925 | 0.02151 | -0.1412 | -13.5983
-8.5 | -0.2502 | 0.02029 | -0.137 | -12.3312
-8 | -0.2116 | 0.01911 | -0.1322 | -11.0727
-7.5 | -0.1694 | 0.01813 | -0.1277 | -9.3436
-6.5 | -0.0828 | 0.01667 | -0.1185 | -4.967
-6 | -0.0401 | 0.01608 | -0.1138 | -2.4938
-5.5 | 0.0016 | 0.01552 | -0.1088 | 0.10309
-5 | 0.0428 | 0.01504 | -0.1037 | 2.8457
-4.5 | 0.083 | 0.01461 | -0.0985 | 5.681
-4 | 0.1242 | 0.01425 | -0.0934 | 8.7158
-3.5 | 0.1613 | 0.01388 | -0.0876 | 11.621
-3 | 0.194 | 0.01344 | -0.0811 | 14.4345
-2.5 | 0.2152 | 0.01288 | -0.0724 | 16.7081
-2 | 0.2009 | 0.01193 | -0.0569 | 16.8399
-1.5 | 0.1789 | 0.01109 | -0.0387 | 16.1317
-1 | 0.255 | 0.01171 | -0.0392 | 21.7763
-0.5 | 0.3172 | 0.0124 | -0.0372 | 25.5806
0 | 0.3764 | 0.01317 | -0.0348 | 28.5801
0.5 | 0.4286 | 0.01387 | -0.031 | 30.9012
1 | 0.4822 | 0.01481 | -0.0275 | 32.5591
1.5 | 0.5914 | 0.01619 | -0.0347 | 36.5287
2.5 | 0.7104 | 0.01761 | -0.0311 | 40.3407
3 | 0.7287 | 0.01794 | -0.022 | 40.6187
3.5 | 0.786 | 0.01848 | -0.0206 | 42.5325
4 | 0.8063 | 0.019 | -0.0124 | 42.4368
4.5 | 0.8575 | 0.01971 | -0.0106 | 43.5058
5 | 0.8795 | 0.02048 | -0.0033 | 42.9443
5.5 | 0.9291 | 0.02157 | -0.0023 | 43.0737
6 | 0.9497 | 0.02265 | 0.0044 | 41.9294
6.5 | 0.9982 | 0.02421 | 0.0044 | 41.2309
7 | 1.0175 | 0.02581 | 0.0103 | 39.4227
7.5 | 1.0613 | 0.02786 | 0.0099 | 38.094
8 | 1.0978 | 0.02979 | 0.0114 | 36.8513
8.5 | 1.1171 | 0.03274 | 0.014 | 34.1203
9 | 1.154 | 0.03518 | 0.0142 | 32.8027
9.5 | 1.168 | 0.03918 | 0.0156 | 29.8111
10 | 1.2019 | 0.04205 | 0.0157 | 28.5826
10.5 | 1.2074 | 0.04747 | 0.0155 | 25.435
11 | 1.237 | 0.0502 | 0.0167 | 24.6414
11.5 | 1.1988 | 0.05699 | 0.0212 | 21.0353
12 | 1.2196 | 0.05924 | 0.0249 | 20.5874
12.5 | 1.1708 | 0.06764 | 0.028 | 17.3093
13 | 1.1671 | 0.07237 | 0.0308 | 16.1268
13.5 | 1.1444 | 0.07915 | 0.0328 | 14.4586
14 | 1.0937 | 0.08897 | 0.0338 | 12.2929
14.5 | 1.13 | 0.09036 | 0.0362 | 12.5055
15 | 1.074 | 0.10142 | 0.0358 | 10.5896
16 | 1.0745 | 0.11233 | 0.0372 | 9.5656

## 33. Re 750k Mach 0.00 (1)
BIGFOIL.COM POLAR EXPORT
TsAGI B 21.0% thick
TsAGI B 21.0% thick |  |  |  | Cl Max: | 1.83 | at alpha= | 17.5 | deg
JavaFoil+Calcfoil stall+Eppler ext transition |  |  |  | L/D Max: | 83.126 | at alpha= | 8 | deg
Re: | 750000 |  |  | Cd Min: | 0.00757 | at alpha= | -2 | deg
Mach: | 0 |  |  | Cl=0 at alpha= | -0.98438 | deg
|  |  |  | @ Cl=0.1, Cd= | 0.0077994
|  |  |  | @ Cl=0.4, Cd= | 0.0085411
|  |  |  | @ Cl=0.6, Cd= | 0.0093364
alpha (deg) | Cl | Cd | Cm | Cl/Cd
-18 | -1.207 | 0.13 | 0.027 | -9.288
-17.5 | -1.209 | 0.12211 | 0.027 | -9.903
-17 | -1.209 | 0.11436 | 0.027 | -10.573
-16.5 | -1.207 | 0.10693 | 0.027 | -11.285
-16 | -1.203 | 0.09914 | 0.028 | -12.134
-15.5 | -1.198 | 0.09108 | 0.028 | -13.154
-15 | -1.192 | 0.08286 | 0.028 | -14.383
-14.5 | -1.187 | 0.07318 | 0.028 | -16.22
-14 | -1.186 | 0.06132 | 0.029 | -19.344
-13.5 | -1.231 | 0.03798 | 0.032 | -32.4
-13 | -1.258 | 0.02674 | 0.033 | -47.05
-12.5 | -1.243 | 0.02372 | 0.033 | -52.428
-12 | -1.216 | 0.022 | 0.033 | -55.283
-11.5 | -1.183 | 0.02073 | 0.032 | -57.079
-11 | -1.145 | 0.01975 | 0.031 | -57.973
-10.5 | -1.103 | 0.01886 | 0.03 | -58.491
-10 | -1.058 | 0.0181 | 0.03 | -58.457
-9.5 | -1.011 | 0.0174 | 0.029 | -58.101
-9 | -0.962 | 0.01677 | 0.028 | -57.355
-8.5 | -0.91 | 0.01594 | 0.027 | -57.065
-8 | -0.856 | 0.01542 | 0.026 | -55.512
-7.5 | -0.801 | 0.01492 | 0.025 | -53.696
-7 | -0.744 | 0.01448 | 0.024 | -51.401
-6.5 | -0.686 | 0.01404 | 0.023 | -48.875
-6 | -0.627 | 0.01341 | 0.022 | -46.795
-5.5 | -0.567 | 0.01303 | 0.021 | -43.529
-5 | -0.506 | 0.01268 | 0.02 | -39.935
-4.5 | -0.445 | 0.01236 | 0.019 | -36
-4 | -0.383 | 0.0118 | 0.018 | -32.445
-3.5 | -0.32 | 0.0115 | 0.017 | -27.835
-3 | -0.257 | 0.0112 | 0.016 | -22.948
-2.5 | -0.194 | 0.01063 | 0.015 | -18.213
-2 | -0.13 | 0.00757 | 0.014 | -17.166
-1.5 | -0.066 | 0.0076 | 0.013 | -8.689
-1 | -0.002 | 0.00766 | 0.012 | -0.256
-0.5 | 0.062 | 0.00774 | 0.011 | 8.019
0 | 0.126 | 0.00784 | 0.009 | 16.034
0.5 | 0.189 | 0.00798 | 0.008 | 23.74
1 | 0.253 | 0.00812 | 0.007 | 31.119
1.5 | 0.316 | 0.00829 | 0.006 | 38.118
2 | 0.379 | 0.00847 | 0.005 | 44.705
2.5 | 0.441 | 0.00868 | 0.004 | 50.843
3 | 0.503 | 0.00892 | 0.003 | 56.452
3.5 | 0.565 | 0.00917 | 0.001 | 61.602
4 | 0.626 | 0.00946 | 0 | 66.187
4.5 | 0.687 | 0.00977 | -0.001 | 70.273
5 | 0.747 | 0.01014 | -0.002 | 73.711
5.5 | 0.807 | 0.01053 | -0.003 | 76.637
6 | 0.866 | 0.01097 | -0.005 | 78.953
6.5 | 0.924 | 0.01144 | -0.006 | 80.813
7 | 0.982 | 0.01197 | -0.007 | 82.048
7.5 | 1.04 | 0.01255 | -0.008 | 82.856
8 | 1.096 | 0.01319 | -0.009 | 83.126
8.5 | 1.153 | 0.01388 | -0.011 | 83.018
9 | 1.208 | 0.01466 | -0.012 | 82.398
9.5 | 1.263 | 0.0155 | -0.013 | 81.472
10 | 1.317 | 0.01643 | -0.014 | 80.141
10.5 | 1.37 | 0.01744 | -0.015 | 78.601
11 | 1.423 | 0.01855 | -0.016 | 76.728
11.5 | 1.475 | 0.01974 | -0.018 | 74.705
12 | 1.526 | 0.02107 | -0.019 | 72.429
12.5 | 1.574 | 0.02249 | -0.02 | 69.982
13 | 1.614 | 0.02403 | -0.021 | 67.173
13.5 | 1.652 | 0.02575 | -0.022 | 64.176
14 | 1.687 | 0.02758 | -0.023 | 61.179
14.5 | 1.719 | 0.02958 | -0.024 | 58.12
15 | 1.747 | 0.03182 | -0.025 | 54.911
15.5 | 1.772 | 0.03423 | -0.026 | 51.758
16 | 1.793 | 0.03692 | -0.028 | 48.555
16.5 | 1.809 | 0.03993 | -0.029 | 45.32
17 | 1.822 | 0.04331 | -0.03 | 42.074
17.5 | 1.83 | 0.04762 | -0.031 | 38.43
18 | 1.816 | 0.06606 | -0.031 | 27.497
18.5 | 1.817 | 0.07144 | -0.032 | 25.438
19 | 1.815 | 0.07647 | -0.033 | 23.738
19.5 | 1.81 | 0.08141 | -0.034 | 22.229
20 | 1.801 | 0.08658 | -0.035 | 20.798

## 34. Re 750k Mach 0.00 (2)
BIGFOIL.COM POLAR EXPORT
TsAGI B 21.0% thick
TsAGI B 21.0% thick |  |  |  | Cl Max: | 1.4846 | at alpha= | 14 | deg
XFOIL ncrit=9 |  |  |  | L/D Max: | 70.8522 | at alpha= | 8.5 | deg
Re: | 750000 |  |  | Cd Min: | 0.08202 | at alpha= | -20 | deg
Mach: | 0 |  |  | Cl=0 at alpha= | -4.4868 | deg
|  |  |  | @ Cl=0.1, Cd= | 0.008061
|  |  |  | @ Cl=0.4, Cd= | 0.0099294
|  |  |  | @ Cl=0.6, Cd= | 0.011844
alpha (deg) | Cl | Cd | Cm | Cl/Cd
-20 | -0.9531 | 0.08202 | -0.0783 | -11.6203
-19.5 | -0.9822 | 0.07159 | -0.0833 | -13.7198
-19 | -1.0157 | 0.06125 | -0.0877 | -16.5829
-18.5 | -1.0328 | 0.05348 | -0.0903 | -19.3119
-18 | -1.0414 | 0.04741 | -0.0912 | -21.9658
-17.5 | -1.042 | 0.04276 | -0.0907 | -24.3686
-17 | -1.0388 | 0.03893 | -0.0891 | -26.6838
-16.5 | -1.0363 | 0.03546 | -0.0866 | -29.2245
-16 | -1.0376 | 0.03217 | -0.0828 | -32.2537
-15.5 | -1.0289 | 0.02988 | -0.0788 | -34.4344
-14.5 | -0.9585 | 0.02555 | -0.0786 | -37.5147
-14 | -0.8951 | 0.02331 | -0.0836 | -38.3998
-13.5 | -0.8022 | 0.02159 | -0.0939 | -37.1561
-13 | -0.752 | 0.02046 | -0.0953 | -36.7546
-12.5 | -0.7039 | 0.01968 | -0.0955 | -35.7673
-12 | -0.6593 | 0.01851 | -0.0956 | -35.6186
-11.5 | -0.6049 | 0.01783 | -0.0967 | -33.926
-11 | -0.5588 | 0.01692 | -0.0964 | -33.026
-10.5 | -0.5108 | 0.01625 | -0.0961 | -31.4338
-10 | -0.4648 | 0.01562 | -0.0953 | -29.7567
-9.5 | -0.4203 | 0.01499 | -0.094 | -28.0387
-9 | -0.3741 | 0.01453 | -0.0929 | -25.7467
-8.5 | -0.3303 | 0.01403 | -0.0912 | -23.5424
-8 | -0.2874 | 0.01355 | -0.0893 | -21.2103
-7.5 | -0.2443 | 0.01313 | -0.0873 | -18.6062
-7 | -0.2021 | 0.01278 | -0.085 | -15.8138
-6.5 | -0.16 | 0.01241 | -0.0827 | -12.8928
-6 | -0.1187 | 0.01208 | -0.0801 | -9.8262
-5.5 | -0.079 | 0.01176 | -0.0772 | -6.7177
-5 | -0.039 | 0.01146 | -0.0743 | -3.4031
-4 | 0.037 | 0.01084 | -0.0676 | 3.4133
-3.5 | 0.0708 | 0.01055 | -0.0634 | 6.7109
-3 | 0.0998 | 0.01005 | -0.0582 | 9.9303
-2.5 | 0.1079 | 0.00934 | -0.0487 | 11.5525
-2 | 0.0855 | 0.00842 | -0.0323 | 10.1544
-1.5 | 0.0892 | 0.00804 | -0.0209 | 11.0945
-1 | 0.1354 | 0.00813 | -0.0187 | 16.6544
-0.5 | 0.1917 | 0.00838 | -0.0186 | 22.8759
0 | 0.2408 | 0.00864 | -0.017 | 27.8704
0.5 | 0.285 | 0.0089 | -0.0144 | 32.0225
1 | 0.324 | 0.0093 | -0.0106 | 34.8387
1.5 | 0.4206 | 0.0101 | -0.0191 | 41.6436
2 | 0.5182 | 0.01124 | -0.0276 | 46.1032
2.5 | 0.5865 | 0.01178 | -0.0302 | 49.7878
3 | 0.6139 | 0.01191 | -0.0246 | 51.5449
3.5 | 0.6764 | 0.01217 | -0.0264 | 55.5793
4 | 0.7307 | 0.01254 | -0.0265 | 58.2695
4.5 | 0.7463 | 0.01257 | -0.0185 | 59.3715
5 | 0.801 | 0.01292 | -0.0189 | 61.9969
5.5 | 0.8564 | 0.01318 | -0.0194 | 64.9772
6 | 0.8717 | 0.01338 | -0.0117 | 65.1495
6.5 | 0.9281 | 0.01373 | -0.0128 | 67.5965
7 | 0.9793 | 0.01405 | -0.0128 | 69.7011
7.5 | 0.9941 | 0.01454 | -0.0056 | 68.37
8 | 1.0509 | 0.01485 | -0.0071 | 70.7677
8.5 | 1.0975 | 0.01549 | -0.007 | 70.8522
9 | 1.1175 | 0.01606 | -0.0013 | 69.5828
9.5 | 1.169 | 0.01673 | -0.0027 | 69.8745
10 | 1.2171 | 0.01739 | -0.0034 | 69.9885
10.5 | 1.236 | 0.01861 | 0.0013 | 66.4159
11 | 1.285 | 0.01945 | -0.0004 | 66.0668
11.5 | 1.3277 | 0.02054 | -0.0013 | 64.6397
12 | 1.3632 | 0.02195 | -0.0011 | 62.1048
12.5 | 1.3942 | 0.02362 | -0.0004 | 59.0262
13 | 1.4304 | 0.02532 | -0.0014 | 56.4929
13.5 | 1.4638 | 0.02732 | -0.0023 | 53.5798
14 | 1.4846 | 0.02963 | -0.0013 | 50.1046
14.5 | 1.4779 | 0.03274 | 0.0037 | 45.1405
15 | 1.4788 | 0.03566 | 0.0075 | 41.4694
15.5 | 1.4751 | 0.03908 | 0.0113 | 37.7456
16 | 1.4723 | 0.04267 | 0.0145 | 34.5043
16.5 | 1.4637 | 0.047 | 0.0175 | 31.1426
17 | 1.4551 | 0.05151 | 0.0201 | 28.2489
17.5 | 1.4383 | 0.05704 | 0.0225 | 25.2156
18 | 1.4357 | 0.06141 | 0.0241 | 23.3789
18.5 | 1.4215 | 0.06708 | 0.0256 | 21.1911
19 | 1.3986 | 0.07394 | 0.0267 | 18.9153

## 35. Re 750k Mach 0.10 (1)
BIGFOIL.COM POLAR EXPORT
TsAGI B 21.0% thick
TsAGI B 21.0% thick |  |  |  | Cl Max: | 1.823 | at alpha= | 17.5 | deg
JavaFoil+Calcfoil stall+Eppler ext transition |  |  |  | L/D Max: | 82.455 | at alpha= | 8 | deg
Re: | 750000 |  |  | Cd Min: | 0.0076 | at alpha= | -2 | deg
Mach: | 0.1 |  |  | Cl=0 at alpha= | -0.98438 | deg
|  |  |  | @ Cl=0.1, Cd= | 0.0078353
|  |  |  | @ Cl=0.4, Cd= | 0.0085867
|  |  |  | @ Cl=0.6, Cd= | 0.0093897
alpha (deg) | Cl | Cd | Cm | Cl/Cd
-18 | -1.181 | 0.13381 | 0.027 | -8.825
-17.5 | -1.185 | 0.1256 | 0.027 | -9.438
-17 | -1.188 | 0.11778 | 0.027 | -10.085
-16.5 | -1.188 | 0.10993 | 0.027 | -10.807
-16 | -1.186 | 0.10249 | 0.027 | -11.571
-15.5 | -1.182 | 0.09461 | 0.027 | -12.498
-15 | -1.178 | 0.08648 | 0.028 | -13.617
-14.5 | -1.172 | 0.07773 | 0.028 | -15.075
-14 | -1.168 | 0.06719 | 0.028 | -17.38
-13.5 | -1.179 | 0.05164 | 0.03 | -22.838
-13 | -1.242 | 0.02899 | 0.033 | -42.845
-12.5 | -1.237 | 0.02454 | 0.033 | -50.428
-12 | -1.214 | 0.0225 | 0.033 | -53.943
-11.5 | -1.182 | 0.02111 | 0.032 | -56.025
-11 | -1.146 | 0.02001 | 0.031 | -57.249
-10.5 | -1.105 | 0.01908 | 0.031 | -57.88
-10 | -1.06 | 0.01828 | 0.03 | -58.019
-9.5 | -1.014 | 0.01761 | 0.029 | -57.569
-9 | -0.964 | 0.0169 | 0.028 | -57.065
-8.5 | -0.913 | 0.01609 | 0.027 | -56.746
-8 | -0.859 | 0.01554 | 0.026 | -55.28
-7.5 | -0.804 | 0.01503 | 0.025 | -53.513
-7 | -0.747 | 0.01455 | 0.024 | -51.359
-6.5 | -0.689 | 0.01413 | 0.023 | -48.779
-6 | -0.63 | 0.01348 | 0.022 | -46.748
-5.5 | -0.57 | 0.0131 | 0.021 | -43.507
-5 | -0.509 | 0.01274 | 0.02 | -39.922
-4.5 | -0.447 | 0.01242 | 0.019 | -35.988
-4 | -0.385 | 0.01186 | 0.018 | -32.426
-3.5 | -0.322 | 0.01156 | 0.017 | -27.825
-3 | -0.258 | 0.01125 | 0.016 | -22.959
-2.5 | -0.195 | 0.01067 | 0.015 | -18.236
-2 | -0.131 | 0.0076 | 0.014 | -17.175
-1.5 | -0.066 | 0.00762 | 0.013 | -8.703
-1 | -0.002 | 0.00769 | 0.012 | -0.257
-0.5 | 0.062 | 0.00777 | 0.011 | 8.031
0 | 0.126 | 0.00788 | 0.01 | 16.035
0.5 | 0.19 | 0.008 | 0.008 | 23.773
1 | 0.254 | 0.00816 | 0.007 | 31.119
1.5 | 0.317 | 0.00833 | 0.006 | 38.108
2 | 0.38 | 0.00852 | 0.005 | 44.678
2.5 | 0.443 | 0.00873 | 0.004 | 50.775
3 | 0.506 | 0.00897 | 0.003 | 56.374
3.5 | 0.567 | 0.00923 | 0.001 | 61.482
4 | 0.629 | 0.00953 | 0 | 66.022
4.5 | 0.69 | 0.00985 | -0.001 | 70.065
5 | 0.75 | 0.01022 | -0.002 | 73.419
5.5 | 0.81 | 0.01062 | -0.003 | 76.307
6 | 0.869 | 0.01107 | -0.005 | 78.527
6.5 | 0.928 | 0.01155 | -0.006 | 80.348
7 | 0.986 | 0.0121 | -0.007 | 81.519
7.5 | 1.044 | 0.01269 | -0.008 | 82.258
8 | 1.101 | 0.01335 | -0.009 | 82.455
8.5 | 1.157 | 0.01406 | -0.011 | 82.297
9 | 1.213 | 0.01485 | -0.012 | 81.635
9.5 | 1.268 | 0.01571 | -0.013 | 80.667
10 | 1.322 | 0.01667 | -0.014 | 79.299
10.5 | 1.376 | 0.0177 | -0.015 | 77.705
11 | 1.428 | 0.01884 | -0.016 | 75.805
11.5 | 1.48 | 0.02007 | -0.018 | 73.761
12 | 1.531 | 0.02141 | -0.019 | 71.522
12.5 | 1.579 | 0.02287 | -0.02 | 69.024
13 | 1.619 | 0.02447 | -0.021 | 66.17
13.5 | 1.657 | 0.02621 | -0.022 | 63.205
14 | 1.691 | 0.02811 | -0.023 | 60.168
14.5 | 1.722 | 0.03017 | -0.024 | 57.08
15 | 1.749 | 0.03247 | -0.025 | 53.879
15.5 | 1.773 | 0.03498 | -0.027 | 50.673
16 | 1.792 | 0.03774 | -0.028 | 47.484
16.5 | 1.807 | 0.04087 | -0.029 | 44.219
17 | 1.818 | 0.04444 | -0.03 | 40.91
17.5 | 1.823 | 0.04906 | -0.031 | 37.162
18 | 1.808 | 0.06787 | -0.031 | 26.633
18.5 | 1.806 | 0.07324 | -0.032 | 24.657
19 | 1.801 | 0.07831 | -0.033 | 22.999
19.5 | 1.792 | 0.08364 | -0.034 | 21.425
20 | 1.779 | 0.08879 | -0.035 | 20.041

## 36. Re 750k Mach 0.10 (2)
BIGFOIL.COM POLAR EXPORT
TsAGI B 21.0% thick
TsAGI B 21.0% thick |  |  |  | Cl Max: | 1.48 | at alpha= | 14 | deg
XFOIL ncrit=9 |  |  |  | L/D Max: | 70.0893 | at alpha= | 8.5 | deg
Re: | 750000 |  |  | Cd Min: | 0.08968 | at alpha= | -20 | deg
Mach: | 0.1 |  |  | Cl=0 at alpha= | -4.5182 | deg
|  |  |  | @ Cl=0.1, Cd= | 0.0081048
|  |  |  | @ Cl=0.4, Cd= | 0.00997
|  |  |  | @ Cl=0.6, Cd= | 0.011895
alpha (deg) | Cl | Cd | Cm | Cl/Cd
-20 | -0.911 | 0.08968 | -0.0755 | -10.1583
-19.5 | -0.9448 | 0.0784 | -0.0811 | -12.051
-19 | -0.9799 | 0.06744 | -0.0862 | -14.53
-18.5 | -1.0044 | 0.05826 | -0.09 | -17.24
-18 | -1.0186 | 0.05108 | -0.0919 | -19.9413
-17.5 | -1.0235 | 0.04558 | -0.0923 | -22.455
-17 | -1.0243 | 0.04109 | -0.0913 | -24.9282
-16.5 | -1.0202 | 0.03747 | -0.0893 | -27.2271
-16 | -1.0237 | 0.03378 | -0.0858 | -30.3049
-15.5 | -1.0205 | 0.03098 | -0.0818 | -32.9406
-15 | -1.0079 | 0.02902 | -0.0777 | -34.7312
-14.5 | -0.9477 | 0.02666 | -0.0817 | -35.5476
-14 | -0.8902 | 0.02384 | -0.0865 | -37.3406
-13.5 | -0.7944 | 0.02229 | -0.0968 | -35.6393
-13 | -0.7508 | 0.02082 | -0.0974 | -36.0615
-12.5 | -0.7039 | 0.01994 | -0.0974 | -35.3009
-12 | -0.6596 | 0.01877 | -0.0972 | -35.1412
-11.5 | -0.6058 | 0.01802 | -0.0982 | -33.6182
-11 | -0.5593 | 0.0171 | -0.0979 | -32.7076
-10.5 | -0.5094 | 0.01651 | -0.0978 | -30.854
-9.5 | -0.4199 | 0.01513 | -0.0954 | -27.7528
-9 | -0.3732 | 0.01467 | -0.0942 | -25.4397
-8.5 | -0.3301 | 0.01412 | -0.0924 | -23.3782
-8 | -0.2867 | 0.01365 | -0.0904 | -21.0037
-7.5 | -0.2432 | 0.01322 | -0.0884 | -18.3964
-7 | -0.2005 | 0.01286 | -0.0861 | -15.591
-6.5 | -0.1584 | 0.0125 | -0.0837 | -12.672
-6 | -0.1169 | 0.01216 | -0.0811 | -9.6135
-5.5 | -0.0771 | 0.01184 | -0.0781 | -6.5118
-5 | -0.0371 | 0.01151 | -0.0751 | -3.2233
-4.5 | 0.0014 | 0.01125 | -0.0718 | 0.12444
-4 | 0.0397 | 0.01091 | -0.0684 | 3.6389
-3.5 | 0.0737 | 0.0106 | -0.0642 | 6.9528
-3 | 0.1031 | 0.01013 | -0.059 | 10.1777
-2.5 | 0.1131 | 0.00944 | -0.0498 | 11.9809
-2 | 0.0909 | 0.0085 | -0.0335 | 10.6941
-1.5 | 0.0911 | 0.00809 | -0.0213 | 11.2608
-1 | 0.1391 | 0.00817 | -0.0193 | 17.0257
-0.5 | 0.1916 | 0.00842 | -0.0183 | 22.7553
0 | 0.2417 | 0.00866 | -0.0169 | 27.9099
0.5 | 0.2843 | 0.00894 | -0.0139 | 31.8009
1 | 0.3236 | 0.00933 | -0.01 | 34.6838
1.5 | 0.4203 | 0.01014 | -0.0185 | 41.4497
2 | 0.5189 | 0.01127 | -0.0271 | 46.0426
2.5 | 0.5878 | 0.01185 | -0.0298 | 49.6034
3 | 0.6152 | 0.01195 | -0.0241 | 51.4812
3.5 | 0.6774 | 0.01224 | -0.0257 | 55.3431
4 | 0.7314 | 0.01259 | -0.0257 | 58.0937
4.5 | 0.7468 | 0.01264 | -0.0175 | 59.0823
5 | 0.8013 | 0.01303 | -0.0178 | 61.4965
5.5 | 0.8572 | 0.01326 | -0.0184 | 64.6456
6 | 0.8724 | 0.0135 | -0.0106 | 64.6222
6.5 | 0.9298 | 0.01383 | -0.0118 | 67.2307
7 | 0.9793 | 0.01421 | -0.0115 | 68.9163
7.5 | 0.9965 | 0.01467 | -0.0046 | 67.9277
8 | 1.0524 | 0.01504 | -0.0059 | 69.9734
8.5 | 1.099 | 0.01568 | -0.0057 | 70.0893
9 | 1.1199 | 0.0163 | -0.0003 | 68.7055
9.5 | 1.1695 | 0.0171 | -0.0014 | 68.3918
10 | 1.2183 | 0.01773 | -0.0021 | 68.714
10.5 | 1.237 | 0.01906 | 0.0024 | 64.9003
11 | 1.2869 | 0.0199 | 0.0007 | 64.6683
11.5 | 1.3266 | 0.02121 | 0.0002 | 62.546
12 | 1.3638 | 0.02258 | 0.0002 | 60.3986
12.5 | 1.3929 | 0.02446 | 0.0009 | 56.946
13 | 1.4303 | 0.02614 | -0.0001 | 54.7169
13.5 | 1.4605 | 0.02851 | -0.001 | 51.2276
14 | 1.48 | 0.03076 | 0.0006 | 48.1144
14.5 | 1.4718 | 0.03406 | 0.0056 | 43.212
15 | 1.4719 | 0.03715 | 0.0093 | 39.6205
15.5 | 1.4708 | 0.04047 | 0.0128 | 36.343
16 | 1.4637 | 0.0445 | 0.0161 | 32.8921
16.5 | 1.4553 | 0.04892 | 0.019 | 29.7486
17 | 1.449 | 0.0533 | 0.0214 | 27.1857
17.5 | 1.4318 | 0.05897 | 0.0236 | 24.2801
18 | 1.425 | 0.06381 | 0.0253 | 22.3319
18.5 | 1.411 | 0.06958 | 0.0266 | 20.2788
19 | 1.3893 | 0.07635 | 0.0276 | 18.1965

## 37. Re 750k Mach 0.25 (1)
BIGFOIL.COM POLAR EXPORT
TsAGI B 21.0% thick
TsAGI B 21.0% thick |  |  |  | Cl Max: | 1.781 | at alpha= | 16.5 | deg
JavaFoil+Calcfoil stall+Eppler ext transition |  |  |  | L/D Max: | 78.903 | at alpha= | 7.5 | deg
Re: | 750000 |  |  | Cd Min: | 0.00779 | at alpha= | -1.5 | deg
Mach: | 0.25 |  |  | Cl=0 at alpha= | -0.98485 | deg
|  |  |  | @ Cl=0.1, Cd= | 0.0080009
|  |  |  | @ Cl=0.4, Cd= | 0.0087991
|  |  |  | @ Cl=0.6, Cd= | 0.0096725
alpha (deg) | Cl | Cd | Cm | Cl/Cd
-16.5 | -1.039 | 0.13001 | 0.025 | -7.99
-16 | -1.057 | 0.12105 | 0.025 | -8.728
-15.5 | -1.07 | 0.11232 | 0.025 | -9.529
-15 | -1.08 | 0.10408 | 0.026 | -10.374
-14.5 | -1.085 | 0.09585 | 0.026 | -11.317
-14 | -1.085 | 0.08755 | 0.026 | -12.396
-13.5 | -1.084 | 0.07894 | 0.026 | -13.727
-13 | -1.081 | 0.06946 | 0.027 | -15.566
-12.5 | -1.085 | 0.05719 | 0.028 | -18.97
-12 | -1.16 | 0.0298 | 0.032 | -38.922
-11.5 | -1.166 | 0.02401 | 0.032 | -48.559
-11 | -1.142 | 0.022 | 0.032 | -51.895
-10.5 | -1.108 | 0.02062 | 0.031 | -53.738
-10 | -1.069 | 0.0193 | 0.03 | -55.378
-9.5 | -1.025 | 0.01839 | 0.03 | -55.76
-9 | -0.979 | 0.01757 | 0.029 | -55.692
-8.5 | -0.928 | 0.01683 | 0.028 | -55.171
-8 | -0.876 | 0.0162 | 0.027 | -54.056
-7.5 | -0.821 | 0.01563 | 0.026 | -52.488
-7 | -0.764 | 0.01508 | 0.025 | -50.657
-6.5 | -0.705 | 0.01436 | 0.024 | -49.118
-6 | -0.645 | 0.0139 | 0.023 | -46.411
-5.5 | -0.584 | 0.01348 | 0.022 | -43.312
-5 | -0.522 | 0.01309 | 0.021 | -39.835
-4.5 | -0.458 | 0.0125 | 0.02 | -36.691
-4 | -0.395 | 0.01215 | 0.019 | -32.482
-3.5 | -0.33 | 0.01183 | 0.018 | -27.904
-3 | -0.265 | 0.01191 | 0.017 | -22.262
-2.5 | -0.2 | 0.0116 | 0.016 | -17.221
-2 | -0.134 | 0.01106 | 0.014 | -12.119
-1.5 | -0.068 | 0.00779 | 0.013 | -8.749
-1 | -0.002 | 0.00784 | 0.012 | -0.258
-0.5 | 0.064 | 0.00793 | 0.011 | 8.079
0 | 0.13 | 0.00806 | 0.01 | 16.089
0.5 | 0.195 | 0.0082 | 0.009 | 23.785
1 | 0.26 | 0.00836 | 0.007 | 31.144
1.5 | 0.325 | 0.00856 | 0.006 | 38.021
2 | 0.39 | 0.00876 | 0.005 | 44.488
2.5 | 0.454 | 0.00901 | 0.004 | 50.414
3 | 0.518 | 0.00927 | 0.003 | 55.83
3.5 | 0.581 | 0.00957 | 0.001 | 60.675
4 | 0.644 | 0.00991 | 0 | 64.952
4.5 | 0.706 | 0.01028 | -0.001 | 68.663
5 | 0.767 | 0.0107 | -0.002 | 71.737
5.5 | 0.828 | 0.01115 | -0.004 | 74.291
6 | 0.889 | 0.01166 | -0.005 | 76.198
6.5 | 0.948 | 0.01222 | -0.006 | 77.587
7 | 1.008 | 0.01284 | -0.007 | 78.506
7.5 | 1.066 | 0.01351 | -0.008 | 78.903
8 | 1.124 | 0.01426 | -0.01 | 78.833
8.5 | 1.181 | 0.01508 | -0.011 | 78.349
9 | 1.238 | 0.01598 | -0.012 | 77.455
9.5 | 1.294 | 0.01698 | -0.013 | 76.2
10 | 1.349 | 0.01805 | -0.014 | 74.722
10.5 | 1.403 | 0.01924 | -0.016 | 72.911
11 | 1.456 | 0.02052 | -0.017 | 70.938
11.5 | 1.508 | 0.02195 | -0.018 | 68.709
12 | 1.559 | 0.0235 | -0.019 | 66.358
12.5 | 1.606 | 0.02517 | -0.02 | 63.815
13 | 1.645 | 0.02703 | -0.021 | 60.849
13.5 | 1.679 | 0.02906 | -0.023 | 57.774
14 | 1.709 | 0.03128 | -0.024 | 54.639
14.5 | 1.735 | 0.03374 | -0.025 | 51.409
15 | 1.755 | 0.03643 | -0.026 | 48.175
15.5 | 1.77 | 0.03947 | -0.027 | 44.841
16 | 1.778 | 0.04292 | -0.028 | 41.433
16.5 | 1.781 | 0.0469 | -0.029 | 37.972
17 | 1.776 | 0.05211 | -0.03 | 34.075
17.5 | 1.747 | 0.07294 | -0.031 | 23.959
18 | 1.731 | 0.07917 | -0.032 | 21.861
18.5 | 1.708 | 0.08522 | -0.033 | 20.043
19 | 1.679 | 0.09117 | -0.034 | 18.412
19.5 | 1.643 | 0.09775 | -0.035 | 16.807
20 | 1.601 | 0.10418 | -0.036 | 15.366

## 38. Re 750k Mach 0.25 (2)
BIGFOIL.COM POLAR EXPORT
TsAGI B 21.0% thick
TsAGI B 21.0% thick |  |  |  | Cl Max: | 1.4501 | at alpha= | 13.5 | deg
XFOIL ncrit=9 |  |  |  | L/D Max: | 64.6693 | at alpha= | 7 | deg
Re: | 750000 |  |  | Cd Min: | 0.12053 | at alpha= | -19.5 | deg
Mach: | 0.25 |  |  | Cl=0 at alpha= | -4.6762 | deg
|  |  |  | @ Cl=0.1, Cd= | 0.010803
|  |  |  | @ Cl=0.4, Cd= | 0.010164
|  |  |  | @ Cl=0.6, Cd= | 0.012205
alpha (deg) | Cl | Cd | Cm | Cl/Cd
-19.5 | -0.7093 | 0.12053 | -0.0629 | -5.8848
-19 | -0.7614 | 0.1055 | -0.0712 | -7.2171
-18.5 | -0.7995 | 0.09334 | -0.0776 | -8.5655
-18 | -0.8379 | 0.08143 | -0.0837 | -10.2898
-17.5 | -0.8714 | 0.07031 | -0.0893 | -12.3937
-17 | -0.8996 | 0.06026 | -0.094 | -14.9286
-16.5 | -0.9225 | 0.05175 | -0.0968 | -17.8261
-16 | -0.9365 | 0.04522 | -0.0973 | -20.7099
-15.5 | -0.9416 | 0.04033 | -0.0958 | -23.3474
-15 | -0.9534 | 0.03578 | -0.0924 | -26.6462
-14.5 | -0.9127 | 0.0316 | -0.0955 | -28.8829
-14 | -0.8413 | 0.02806 | -0.1032 | -29.9822
-13.5 | -0.7721 | 0.02514 | -0.1103 | -30.712
-12.5 | -0.6972 | 0.02185 | -0.1082 | -31.9085
-12 | -0.6513 | 0.02066 | -0.1077 | -31.5247
-11.5 | -0.6045 | 0.01936 | -0.1075 | -31.2242
-11 | -0.5536 | 0.01849 | -0.1072 | -29.9405
-10.5 | -0.5104 | 0.01743 | -0.1057 | -29.2828
-10 | -0.4632 | 0.01665 | -0.1045 | -27.8198
-9.5 | -0.4162 | 0.01598 | -0.1031 | -26.0451
-9 | -0.3718 | 0.01528 | -0.1011 | -24.3325
-8.5 | -0.3262 | 0.01472 | -0.0991 | -22.1603
-8 | -0.2808 | 0.01424 | -0.097 | -19.7191
-7 | -0.1941 | 0.01327 | -0.0919 | -14.627
-6.5 | -0.1511 | 0.01289 | -0.0891 | -11.7223
-6 | -0.1092 | 0.01252 | -0.0861 | -8.722
-5.5 | -0.0669 | 0.01218 | -0.0831 | -5.4926
-5 | -0.0259 | 0.01191 | -0.0799 | -2.1746
-4.5 | 0.0141 | 0.01155 | -0.0764 | 1.2208
-3.5 | 0.0894 | 0.01092 | -0.0685 | 8.1868
-3 | 0.1203 | 0.01058 | -0.0632 | 11.3705
-2.5 | 0.1386 | 0.00989 | -0.0554 | 14.0142
-2 | 0.1217 | 0.00901 | -0.0402 | 13.5072
-1.5 | 0.1038 | 0.00836 | -0.0239 | 12.4163
-1 | 0.1421 | 0.00835 | -0.0194 | 17.018
-0.5 | 0.1827 | 0.00854 | -0.0154 | 21.3934
0 | 0.2373 | 0.00881 | -0.0144 | 26.9353
0.5 | 0.2784 | 0.00912 | -0.0106 | 30.5263
1 | 0.3665 | 0.0098 | -0.0167 | 37.398
1.5 | 0.4189 | 0.01037 | -0.0153 | 40.3954
2 | 0.5186 | 0.01145 | -0.0235 | 45.2926
2.5 | 0.5952 | 0.01219 | -0.0273 | 48.8269
3 | 0.6184 | 0.01226 | -0.0202 | 50.4405
3.5 | 0.6763 | 0.01266 | -0.0205 | 53.4202
4 | 0.7296 | 0.01292 | -0.0198 | 56.4706
4.5 | 0.748 | 0.01314 | -0.0121 | 56.9254
5 | 0.8081 | 0.01343 | -0.013 | 60.1713
5.5 | 0.8546 | 0.01384 | -0.0113 | 61.7486
6 | 0.8795 | 0.01413 | -0.0053 | 62.2435
6.5 | 0.9347 | 0.01456 | -0.0057 | 64.1964
7 | 0.9778 | 0.01512 | -0.0038 | 64.6693
7.5 | 1.006 | 0.01561 | 0.0009 | 64.4459
8 | 1.0569 | 0.01635 | 0.0005 | 64.6422
8.5 | 1.1004 | 0.01702 | 0.0018 | 64.6533
9 | 1.1263 | 0.0181 | 0.0056 | 62.2265
9.5 | 1.1786 | 0.01894 | 0.0044 | 62.2281
10 | 1.2129 | 0.02028 | 0.0059 | 59.8077
10.5 | 1.2454 | 0.0216 | 0.008 | 57.6574
11 | 1.2865 | 0.02316 | 0.0072 | 55.5484
11.5 | 1.3249 | 0.0248 | 0.0071 | 53.4234
12 | 1.3502 | 0.02708 | 0.0086 | 49.8597
12.5 | 1.387 | 0.0291 | 0.0077 | 47.6632
13 | 1.4137 | 0.03188 | 0.0074 | 44.3444
13.5 | 1.4501 | 0.03451 | 0.0056 | 42.0197
14 | 1.4431 | 0.03799 | 0.0104 | 37.9863
14.5 | 1.4468 | 0.04109 | 0.0139 | 35.2105
15 | 1.4384 | 0.04523 | 0.0176 | 31.8019
15.5 | 1.4333 | 0.04938 | 0.0207 | 29.0259
16 | 1.4301 | 0.05353 | 0.0234 | 26.7159
16.5 | 1.414 | 0.05905 | 0.0259 | 23.9458
17 | 1.4019 | 0.06442 | 0.0279 | 21.7619
17.5 | 1.3882 | 0.0702 | 0.0294 | 19.7749
18 | 1.377 | 0.07587 | 0.0307 | 18.1495
18.5 | 1.3574 | 0.0826 | 0.0315 | 16.4334

## 39. Re 750k Mach 0.50 (1)
BIGFOIL.COM POLAR EXPORT
TsAGI B 21.0% thick
TsAGI B 21.0% thick |  |  |  | Cl Max: | 1.687 | at alpha= | 13 | deg
JavaFoil+Calcfoil stall+Eppler ext transition |  |  |  | L/D Max: | 64.91 | at alpha= | 6.5 | deg
Re: | 750000 |  |  | Cd Min: | 0.00859 | at alpha= | -1 | deg
Mach: | 0.5 |  |  | Cl=0 at alpha= | -0.9863 | deg
|  |  |  | @ Cl=0.1, Cd= | 0.0088188
|  |  |  | @ Cl=0.4, Cd= | 0.009975
|  |  |  | @ Cl=0.6, Cd= | 0.011188
alpha (deg) | Cl | Cd | Cm | Cl/Cd
-20 | -1.093 | 0.22346 | 0.03 | -4.892
-19.5 | -1.065 | 0.21895 | 0.03 | -4.866
-19 | -1.036 | 0.21015 | 0.029 | -4.93
-18.5 | -1.008 | 0.20361 | 0.029 | -4.951
-18 | -0.98 | 0.19912 | 0.028 | -4.923
-17.5 | -0.95 | 0.19249 | 0.027 | -4.938
-17 | -0.923 | 0.18532 | 0.027 | -4.978
-16.5 | -0.893 | 0.17929 | 0.026 | -4.981
-16 | -0.865 | 0.17443 | 0.025 | -4.958
-15.5 | -0.836 | 0.17092 | 0.025 | -4.89
-15 | -0.807 | 0.16616 | 0.024 | -4.859
-14.5 | -0.778 | 0.15897 | 0.023 | -4.897
-14 | -0.75 | 0.15491 | 0.022 | -4.839
-13.5 | -0.72 | 0.1494 | 0.021 | -4.821
-13 | -0.692 | 0.14624 | 0.021 | -4.732
-12.5 | -0.663 | 0.1384 | 0.02 | -4.789
-12 | -0.634 | 0.13482 | 0.019 | -4.706
-11.5 | -0.605 | 0.12765 | 0.018 | -4.741
-11 | -0.576 | 0.12208 | 0.017 | -4.719
-10.5 | -0.547 | 0.11385 | 0.016 | -4.806
-10 | -0.518 | 0.08399 | 0.015 | -6.173
-9.5 | -0.713 | 0.07248 | 0.02 | -9.841
-9 | -0.784 | 0.0582 | 0.022 | -13.47
-8.5 | -0.897 | 0.02571 | 0.03 | -34.902
-8 | -0.901 | 0.02079 | 0.03 | -43.345
-7.5 | -0.865 | 0.01892 | 0.029 | -45.747
-7 | -0.818 | 0.01771 | 0.028 | -46.206
-6.5 | -0.764 | 0.01674 | 0.027 | -45.62
-6 | -0.704 | 0.01629 | 0.026 | -43.223
-5.5 | -0.641 | 0.0156 | 0.024 | -41.094
-5 | -0.575 | 0.01499 | 0.023 | -38.354
-4.5 | -0.507 | 0.01446 | 0.022 | -35.055
-4 | -0.437 | 0.01399 | 0.021 | -31.268
-3.5 | -0.367 | 0.01357 | 0.02 | -27.02
-3 | -0.295 | 0.0132 | 0.018 | -22.324
-2.5 | -0.222 | 0.01286 | 0.017 | -17.288
-2 | -0.149 | 0.01252 | 0.016 | -11.932
-1.5 | -0.076 | 0.01197 | 0.015 | -6.344
-1 | -0.002 | 0.00859 | 0.013 | -0.263
-0.5 | 0.071 | 0.00871 | 0.012 | 8.192
0 | 0.143 | 0.00898 | 0.011 | 15.983
0.5 | 0.216 | 0.0092 | 0.01 | 23.449
1 | 0.287 | 0.00946 | 0.008 | 30.396
1.5 | 0.359 | 0.00977 | 0.007 | 36.721
2 | 0.429 | 0.01012 | 0.006 | 42.41
2.5 | 0.499 | 0.01051 | 0.004 | 47.477
3 | 0.569 | 0.01096 | 0.003 | 51.876
3.5 | 0.637 | 0.01146 | 0.001 | 55.595
4 | 0.705 | 0.01203 | 0 | 58.626
4.5 | 0.772 | 0.01265 | -0.001 | 61.071
5 | 0.839 | 0.01334 | -0.003 | 62.892
5.5 | 0.905 | 0.01411 | -0.004 | 64.104
6 | 0.969 | 0.01496 | -0.005 | 64.787
6.5 | 1.033 | 0.01592 | -0.007 | 64.91
7 | 1.096 | 0.01696 | -0.008 | 64.647
7.5 | 1.158 | 0.01814 | -0.009 | 63.876
8 | 1.219 | 0.01942 | -0.011 | 62.807
8.5 | 1.279 | 0.02086 | -0.012 | 61.321
9 | 1.338 | 0.02245 | -0.013 | 59.573
9.5 | 1.395 | 0.02423 | -0.014 | 57.566
10 | 1.45 | 0.02621 | -0.016 | 55.317
10.5 | 1.504 | 0.02843 | -0.017 | 52.894
11 | 1.555 | 0.03089 | -0.018 | 50.343
11.5 | 1.604 | 0.03371 | -0.02 | 47.581
12 | 1.65 | 0.03688 | -0.021 | 44.738
12.5 | 1.684 | 0.04055 | -0.022 | 41.542
13 | 1.687 | 0.04483 | -0.023 | 37.623
13.5 | 1.662 | 0.05 | -0.024 | 33.234
14 | 1.585 | 0.05677 | -0.025 | 27.915
14.5 | 1.306 | 0.09669 | -0.026 | 13.512
15 | 1.004 | 0.10804 | -0.027 | 9.295
15.5 | 0.937 | 0.1471 | -0.013 | 6.369
16 | 0.966 | 0.15924 | -0.015 | 6.065
16.5 | 0.995 | 0.17175 | -0.017 | 5.794
17 | 1.025 | 0.18206 | -0.019 | 5.631
17.5 | 1.056 | 0.19159 | -0.021 | 5.51
18 | 1.087 | 0.19929 | -0.023 | 5.453

## 40. Re 750k Mach 0.50 (2)
BIGFOIL.COM POLAR EXPORT
TsAGI B 21.0% thick
TsAGI B 21.0% thick |  |  |  | Cl Max: | 1.2706 | at alpha= | 14 | deg
XFOIL ncrit=9 |  |  |  | L/D Max: | 46.4023 | at alpha= | 5 | deg
Re: | 750000 |  |  | Cd Min: | 0.17359 | at alpha= | -17 | deg
Mach: | 0.5 |  |  | Cl=0 at alpha= | -5.2418 | deg
|  |  |  | @ Cl=0.1, Cd= | 0.012826
|  |  |  | @ Cl=0.4, Cd= | 0.01162
|  |  |  | @ Cl=0.6, Cd= | 0.014053
alpha (deg) | Cl | Cd | Cm | Cl/Cd
-17 | -0.2844 | 0.17359 | -0.0475 | -1.6383
-16.5 | -0.2761 | 0.15751 | -0.0577 | -1.7529
-16 | -0.1965 | 0.14382 | -0.0815 | -1.3663
-15.5 | -0.201 | 0.12908 | -0.0922 | -1.5572
-15 | -0.1826 | 0.12251 | -0.0965 | -1.4905
-14.5 | -0.259 | 0.10217 | -0.1074 | -2.535
-14 | -0.3004 | 0.08883 | -0.1155 | -3.3817
-13.5 | -0.3781 | 0.07199 | -0.1265 | -5.2521
-13 | -0.4356 | 0.05763 | -0.1367 | -7.5586
-12.5 | -0.475 | 0.04571 | -0.1454 | -10.3916
-12 | -0.4962 | 0.03733 | -0.1494 | -13.2923
-11.5 | -0.4908 | 0.03194 | -0.1502 | -15.3663
-11 | -0.4778 | 0.02754 | -0.1489 | -17.3493
-10.5 | -0.4547 | 0.02452 | -0.1457 | -18.544
-10 | -0.4197 | 0.02235 | -0.1423 | -18.7785
-9.5 | -0.3821 | 0.02056 | -0.1385 | -18.5846
-9 | -0.3403 | 0.01914 | -0.1344 | -17.7795
-8.5 | -0.2959 | 0.01799 | -0.1305 | -16.448
-8 | -0.2521 | 0.017 | -0.1262 | -14.8294
-7.5 | -0.2064 | 0.01615 | -0.122 | -12.7802
-7 | -0.1587 | 0.01551 | -0.118 | -10.2321
-6.5 | -0.1136 | 0.01488 | -0.1135 | -7.6344
-6 | -0.068 | 0.01433 | -0.1092 | -4.7453
-5.5 | -0.0235 | 0.01388 | -0.1045 | -1.6931
-5 | 0.022 | 0.01346 | -0.1 | 1.6345
-4.5 | 0.065 | 0.01314 | -0.0952 | 4.9467
-4 | 0.1084 | 0.01275 | -0.0904 | 8.502
-3.5 | 0.1484 | 0.0125 | -0.085 | 11.872
-3 | 0.1883 | 0.01215 | -0.0796 | 15.4979
-2.5 | 0.2198 | 0.01183 | -0.0726 | 18.5799
-2 | 0.2416 | 0.01125 | -0.0639 | 21.4756
-1.5 | 0.2229 | 0.01036 | -0.0472 | 21.5154
-1 | 0.1788 | 0.00956 | -0.0245 | 18.7029
-0.5 | 0.2113 | 0.00958 | -0.0167 | 22.0564
0 | 0.2438 | 0.00988 | -0.009 | 24.6761
0.5 | 0.2865 | 0.0102 | -0.0035 | 28.0882
1 | 0.3373 | 0.01086 | 0.0003 | 31.0589
1.5 | 0.3811 | 0.0114 | 0.0054 | 33.4298
2 | 0.474 | 0.01248 | 0.0004 | 37.9808
2.5 | 0.5741 | 0.01374 | -0.0056 | 41.7831
3.5 | 0.6683 | 0.01488 | 0.0014 | 44.9126
4 | 0.6842 | 0.01542 | 0.0104 | 44.3709
4.5 | 0.7464 | 0.0162 | 0.0102 | 46.0741
5 | 0.7958 | 0.01715 | 0.0121 | 46.4023
5.5 | 0.822 | 0.01809 | 0.0181 | 45.4395
6 | 0.8764 | 0.01931 | 0.0182 | 45.3858
6.5 | 0.893 | 0.02066 | 0.0252 | 43.2236
7 | 0.9485 | 0.0222 | 0.0243 | 42.7252
7.5 | 0.9956 | 0.02404 | 0.0244 | 41.4143
8 | 1.0115 | 0.02602 | 0.0301 | 38.8739
8.5 | 1.0584 | 0.02825 | 0.0292 | 37.4655
9 | 1.0966 | 0.03076 | 0.0294 | 35.6502
9.5 | 1.1185 | 0.03358 | 0.0323 | 33.3085
10 | 1.1443 | 0.03675 | 0.0333 | 31.1374
10.5 | 1.1747 | 0.04007 | 0.0332 | 29.3162
11 | 1.199 | 0.044 | 0.0331 | 27.25
11.5 | 1.2167 | 0.04791 | 0.0343 | 25.3955
12 | 1.2276 | 0.05269 | 0.035 | 23.2985
12.5 | 1.2458 | 0.05739 | 0.0342 | 21.7076
13 | 1.2585 | 0.0627 | 0.0334 | 20.0718
13.5 | 1.2666 | 0.06872 | 0.0321 | 18.4313
14 | 1.2706 | 0.07351 | 0.0336 | 17.2847
14.5 | 1.2532 | 0.07984 | 0.0356 | 15.6964
15 | 1.2542 | 0.08458 | 0.0376 | 14.8286
15.5 | 1.2326 | 0.09172 | 0.0386 | 13.4387
16 | 1.2218 | 0.098 | 0.0395 | 12.4673
16.5 | 1.2206 | 0.10347 | 0.0403 | 11.7967
17 | 1.1988 | 0.11126 | 0.04 | 10.7748
17.5 | 1.1887 | 0.118 | 0.0398 | 10.0737
18 | 1.1832 | 0.1244 | 0.0394 | 9.5113
18.5 | 1.1757 | 0.13119 | 0.0385 | 8.9618
19 | 1.1619 | 0.1389 | 0.0368 | 8.365

## 41. Re 1M Mach 0.00 (1)
BIGFOIL.COM POLAR EXPORT
TsAGI B 21.0% thick
TsAGI B 21.0% thick |  |  |  | Cl Max: | 1.834 | at alpha= | 17.5 | deg
JavaFoil+Calcfoil stall+Eppler ext transition |  |  |  | L/D Max: | 91.666 | at alpha= | 8 | deg
Re: | 1000000 |  |  | Cd Min: | 0.00622 | at alpha= | -2 | deg
Mach: | 0 |  |  | Cl=0 at alpha= | -0.98438 | deg
|  |  |  | @ Cl=0.1, Cd= | 0.0068553
|  |  |  | @ Cl=0.4, Cd= | 0.0076067
|  |  |  | @ Cl=0.6, Cd= | 0.0083681
alpha (deg) | Cl | Cd | Cm | Cl/Cd
-18.5 | -1.21 | 0.13089 | 0.028 | -9.242
-18 | -1.214 | 0.12284 | 0.028 | -9.883
-17.5 | -1.216 | 0.1149 | 0.028 | -10.587
-17 | -1.217 | 0.10694 | 0.028 | -11.382
-16.5 | -1.216 | 0.09931 | 0.028 | -12.245
-16 | -1.214 | 0.09107 | 0.029 | -13.331
-15.5 | -1.212 | 0.08221 | 0.029 | -14.739
-15 | -1.21 | 0.07241 | 0.029 | -16.715
-14.5 | -1.218 | 0.05881 | 0.03 | -20.711
-14 | -1.267 | 0.03594 | 0.033 | -35.247
-13.5 | -1.287 | 0.02676 | 0.034 | -48.089
-13 | -1.274 | 0.02377 | 0.034 | -53.609
-12.5 | -1.25 | 0.02175 | 0.033 | -57.506
-12 | -1.22 | 0.02047 | 0.033 | -59.625
-11.5 | -1.186 | 0.01939 | 0.032 | -61.131
-11 | -1.147 | 0.0185 | 0.031 | -61.978
-10.5 | -1.104 | 0.01769 | 0.03 | -62.412
-10 | -1.059 | 0.017 | 0.03 | -62.297
-9.5 | -1.012 | 0.0164 | 0.029 | -61.707
-9 | -0.962 | 0.01577 | 0.028 | -61.029
-8.5 | -0.91 | 0.01527 | 0.027 | -59.621
-8 | -0.857 | 0.01479 | 0.026 | -57.915
-7.5 | -0.801 | 0.01407 | 0.025 | -56.966
-7 | -0.745 | 0.01363 | 0.024 | -54.634
-6.5 | -0.687 | 0.01325 | 0.023 | -51.833
-6 | -0.628 | 0.01286 | 0.022 | -48.802
-5.5 | -0.568 | 0.01253 | 0.021 | -45.295
-5 | -0.507 | 0.01194 | 0.02 | -42.419
-4.5 | -0.445 | 0.01163 | 0.019 | -38.253
-4 | -0.383 | 0.01134 | 0.018 | -33.765
-3.5 | -0.32 | 0.01105 | 0.017 | -28.967
-3 | -0.257 | 0.01054 | 0.016 | -24.395
-2.5 | -0.194 | 0.01022 | 0.015 | -18.948
-2 | -0.13 | 0.00622 | 0.014 | -20.897
-1.5 | -0.066 | 0.00665 | 0.013 | -9.94
-1 | -0.002 | 0.0067 | 0.012 | -0.293
-0.5 | 0.062 | 0.00679 | 0.011 | 9.144
0 | 0.126 | 0.0069 | 0.009 | 18.242
0.5 | 0.19 | 0.00703 | 0.008 | 26.962
1 | 0.253 | 0.00718 | 0.007 | 35.248
1.5 | 0.316 | 0.00735 | 0.006 | 43.038
2 | 0.379 | 0.00754 | 0.005 | 50.34
2.5 | 0.442 | 0.00774 | 0.004 | 57.097
3 | 0.504 | 0.00796 | 0.003 | 63.376
3.5 | 0.566 | 0.00822 | 0.001 | 68.881
4 | 0.628 | 0.00849 | 0 | 73.918
4.5 | 0.689 | 0.0088 | -0.001 | 78.296
5 | 0.749 | 0.00913 | -0.002 | 82.053
5.5 | 0.809 | 0.00949 | -0.003 | 85.226
6 | 0.869 | 0.00991 | -0.005 | 87.663
6.5 | 0.927 | 0.01036 | -0.006 | 89.489
7 | 0.985 | 0.01085 | -0.007 | 90.81
7.5 | 1.043 | 0.01141 | -0.008 | 91.432
8 | 1.1 | 0.012 | -0.009 | 91.666
8.5 | 1.156 | 0.01267 | -0.011 | 91.252
9 | 1.212 | 0.01339 | -0.012 | 90.506
9.5 | 1.267 | 0.01419 | -0.013 | 89.252
10 | 1.321 | 0.01506 | -0.014 | 87.731
10.5 | 1.375 | 0.01603 | -0.015 | 85.782
11 | 1.428 | 0.01707 | -0.016 | 83.63
11.5 | 1.479 | 0.01821 | -0.018 | 81.226
12 | 1.53 | 0.01947 | -0.019 | 78.615
12.5 | 1.578 | 0.02081 | -0.02 | 75.843
13 | 1.619 | 0.02233 | -0.021 | 72.513
13.5 | 1.657 | 0.02396 | -0.022 | 69.156
14 | 1.692 | 0.02571 | -0.023 | 65.821
14.5 | 1.724 | 0.02766 | -0.024 | 62.303
15 | 1.752 | 0.02984 | -0.025 | 58.71
15.5 | 1.776 | 0.03222 | -0.027 | 55.134
16 | 1.797 | 0.03487 | -0.028 | 51.526
16.5 | 1.813 | 0.03786 | -0.029 | 47.903
17 | 1.826 | 0.0413 | -0.03 | 44.213
17.5 | 1.834 | 0.04547 | -0.031 | 40.327
18 | 1.821 | 0.06252 | -0.031 | 29.124
18.5 | 1.822 | 0.06776 | -0.032 | 26.883
19 | 1.819 | 0.07262 | -0.033 | 25.052
19.5 | 1.814 | 0.07733 | -0.034 | 23.456
20 | 1.805 | 0.08237 | -0.035 | 21.911

## 42. Re 1M Mach 0.00 (2)
BIGFOIL.COM POLAR EXPORT
TsAGI B 21.0% thick
TsAGI B 21.0% thick |  |  |  | Cl Max: | 1.5056 | at alpha= | 15.5 | deg
XFOIL ncrit=9 |  |  |  | L/D Max: | 76.6691 | at alpha= | 8.5 | deg
Re: | 1000000 |  |  | Cd Min: | 0.08643 | at alpha= | 20 | deg
Mach: | 0 |  |  | Cl=0 at alpha= | -4.4114 | deg
|  |  |  | @ Cl=0.1, Cd= | 0.0096591
|  |  |  | @ Cl=0.4, Cd= | 0.0087246
|  |  |  | @ Cl=0.6, Cd= | 0.010252
alpha (deg) | Cl | Cd | Cm | Cl/Cd
-20 | -1.0507 | 0.06971 | -0.0831 | -15.0724
-19.5 | -1.0905 | 0.05837 | -0.0881 | -18.6825
-19 | -1.1106 | 0.05046 | -0.0905 | -22.0095
-18.5 | -1.1146 | 0.04506 | -0.0909 | -24.7359
-18 | -1.1171 | 0.0404 | -0.09 | -27.651
-17.5 | -1.1122 | 0.03682 | -0.0883 | -30.2064
-17 | -1.1083 | 0.03356 | -0.0855 | -33.0244
-16.5 | -1.1072 | 0.03048 | -0.0817 | -36.3255
-16 | -1.096 | 0.02835 | -0.0778 | -38.6596
-15.5 | -1.0801 | 0.02664 | -0.0738 | -40.5443
-15 | -1.0243 | 0.02436 | -0.0773 | -42.0484
-14.5 | -0.9685 | 0.02232 | -0.0806 | -43.3916
-14 | -0.8694 | 0.02088 | -0.0916 | -41.6379
-13.5 | -0.83 | 0.01966 | -0.0909 | -42.2177
-12.5 | -0.7474 | 0.01788 | -0.0889 | -41.8009
-12 | -0.7013 | 0.01715 | -0.0884 | -40.8921
-11.5 | -0.653 | 0.01639 | -0.0883 | -39.8414
-11 | -0.5993 | 0.01573 | -0.0891 | -38.0992
-10.5 | -0.5472 | 0.01507 | -0.0896 | -36.3106
-10 | -0.4963 | 0.01458 | -0.0895 | -34.0398
-9.5 | -0.4496 | 0.01397 | -0.0886 | -32.1832
-9 | -0.4016 | 0.01349 | -0.0878 | -29.7702
-8.5 | -0.353 | 0.01313 | -0.087 | -26.885
-8 | -0.3079 | 0.01267 | -0.0854 | -24.3015
-7.5 | -0.2629 | 0.01227 | -0.0838 | -21.4262
-6.5 | -0.1741 | 0.01161 | -0.08 | -14.9957
-6 | -0.1314 | 0.01131 | -0.0777 | -11.618
-5.5 | -0.0894 | 0.01101 | -0.0752 | -8.1199
-5 | -0.0478 | 0.01075 | -0.0725 | -4.4465
-4.5 | -0.007 | 0.01049 | -0.0697 | -0.6673
-4 | 0.0325 | 0.01022 | -0.0666 | 3.18
-3.5 | 0.0695 | 0.00995 | -0.063 | 6.9849
-3 | 0.1041 | 0.00962 | -0.0589 | 10.8212
-2.5 | 0.1308 | 0.00915 | -0.0532 | 14.2951
-2 | 0.1337 | 0.00839 | -0.0425 | 15.9356
-1.5 | 0.1137 | 0.00764 | -0.0264 | 14.8822
-0.5 | 0.1459 | 0.0073 | -0.0088 | 19.9863
0 | 0.1933 | 0.00748 | -0.007 | 25.8422
0.5 | 0.2389 | 0.00762 | -0.0047 | 31.3517
1 | 0.2875 | 0.00788 | -0.0031 | 36.4848
1.5 | 0.3408 | 0.00823 | -0.0025 | 41.4095
2 | 0.3685 | 0.00847 | 0.0037 | 43.5065
2.5 | 0.4749 | 0.00933 | -0.0073 | 50.9003
3 | 0.5495 | 0.0099 | -0.0115 | 55.5051
3.5 | 0.6026 | 0.01027 | -0.0113 | 58.6758
4 | 0.6229 | 0.01032 | -0.004 | 60.3585
4.5 | 0.6811 | 0.01073 | -0.0051 | 63.4762
5 | 0.7414 | 0.01101 | -0.0066 | 67.3388
5.5 | 0.7845 | 0.01139 | -0.0046 | 68.8762
6 | 0.8127 | 0.01154 | 0.0005 | 70.4246
6.5 | 0.8693 | 0.01195 | -0.0006 | 72.7448
7 | 0.9219 | 0.01235 | -0.0009 | 74.6478
7.5 | 0.9388 | 0.01272 | 0.0061 | 73.805
8 | 0.9927 | 0.01325 | 0.005 | 74.9208
8.5 | 1.0473 | 0.01366 | 0.0038 | 76.6691
9 | 1.0907 | 0.01443 | 0.0044 | 75.5856
9.5 | 1.114 | 0.01502 | 0.0093 | 74.1678
10 | 1.1642 | 0.01585 | 0.0079 | 73.4511
10.5 | 1.2136 | 0.0166 | 0.0068 | 73.1084
11 | 1.2497 | 0.01774 | 0.0077 | 70.4453
11.5 | 1.2767 | 0.01896 | 0.0104 | 67.3365
12 | 1.3197 | 0.02023 | 0.0092 | 65.2348
12.5 | 1.3599 | 0.02162 | 0.0084 | 62.9001
13 | 1.3934 | 0.02341 | 0.0082 | 59.5216
13.5 | 1.415 | 0.02552 | 0.0101 | 55.4467
14 | 1.4417 | 0.02807 | 0.0093 | 51.3609
14.5 | 1.4736 | 0.0304 | 0.0081 | 48.4737
15 | 1.4953 | 0.03363 | 0.0072 | 44.4633
15.5 | 1.5056 | 0.0372 | 0.008 | 40.4731
16 | 1.5002 | 0.0409 | 0.0116 | 36.6797
16.5 | 1.4864 | 0.04554 | 0.0151 | 32.6394
17 | 1.4814 | 0.04966 | 0.0177 | 29.8308
17.5 | 1.463 | 0.05521 | 0.0203 | 26.4988
18 | 1.4501 | 0.0605 | 0.0223 | 23.9686
18.5 | 1.4342 | 0.0663 | 0.024 | 21.632
19 | 1.4124 | 0.07295 | 0.0252 | 19.3612
19.5 | 1.3958 | 0.07926 | 0.026 | 17.6104
20 | 1.3736 | 0.08643 | 0.0264 | 15.8926

## 43. Re 1M Mach 0.10 (1)
BIGFOIL.COM POLAR EXPORT
TsAGI B 21.0% thick
TsAGI B 21.0% thick |  |  |  | Cl Max: | 1.827 | at alpha= | 17.5 | deg
JavaFoil+Calcfoil stall+Eppler ext transition |  |  |  | L/D Max: | 90.894 | at alpha= | 8 | deg
Re: | 1000000 |  |  | Cd Min: | 0.006 | at alpha= | -2 | deg
Mach: | 0.1 |  |  | Cl=0 at alpha= | -0.98438 | deg
|  |  |  | @ Cl=0.1, Cd= | 0.0068813
|  |  |  | @ Cl=0.4, Cd= | 0.0076333
|  |  |  | @ Cl=0.6, Cd= | 0.00841
alpha (deg) | Cl | Cd | Cm | Cl/Cd
-18.5 | -1.18 | 0.13493 | 0.028 | -8.743
-18 | -1.187 | 0.12685 | 0.028 | -9.354
-17.5 | -1.192 | 0.11859 | 0.028 | -10.05
-17 | -1.195 | 0.11075 | 0.028 | -10.789
-16.5 | -1.196 | 0.10271 | 0.028 | -11.647
-16 | -1.195 | 0.09499 | 0.028 | -12.585
-15.5 | -1.194 | 0.0866 | 0.028 | -13.787
-15 | -1.192 | 0.07736 | 0.029 | -15.414
-14.5 | -1.194 | 0.06642 | 0.03 | -17.971
-14 | -1.214 | 0.0489 | 0.031 | -24.832
-13.5 | -1.268 | 0.02924 | 0.034 | -43.375
-13 | -1.267 | 0.02468 | 0.034 | -51.328
-12.5 | -1.247 | 0.02232 | 0.033 | -55.857
-12 | -1.219 | 0.02083 | 0.033 | -58.497
-11.5 | -1.185 | 0.01969 | 0.032 | -60.195
-11 | -1.148 | 0.01877 | 0.031 | -61.133
-10.5 | -1.106 | 0.01794 | 0.031 | -61.639
-10 | -1.062 | 0.01721 | 0.03 | -61.693
-9.5 | -1.014 | 0.01654 | 0.029 | -61.317
-9 | -0.965 | 0.01594 | 0.028 | -60.563
-8.5 | -0.913 | 0.01538 | 0.027 | -59.393
-8 | -0.86 | 0.01488 | 0.026 | -57.788
-7.5 | -0.804 | 0.01417 | 0.025 | -56.78
-7 | -0.748 | 0.01372 | 0.024 | -54.501
-6.5 | -0.69 | 0.0133 | 0.023 | -51.847
-6 | -0.63 | 0.01294 | 0.022 | -48.719
-5.5 | -0.57 | 0.01258 | 0.021 | -45.335
-5 | -0.509 | 0.012 | 0.02 | -42.406
-4.5 | -0.447 | 0.01169 | 0.019 | -38.241
-4 | -0.385 | 0.01139 | 0.018 | -33.765
-3.5 | -0.322 | 0.01112 | 0.017 | -28.919
-3 | -0.258 | 0.01058 | 0.016 | -24.41
-2.5 | -0.195 | 0.01027 | 0.015 | -18.957
-2 | -0.131 | 0.006 | 0.014 | -21.781
-1.5 | -0.066 | 0.00666 | 0.013 | -9.962
-1 | -0.002 | 0.00673 | 0.012 | -0.293
-0.5 | 0.062 | 0.00681 | 0.011 | 9.158
0 | 0.126 | 0.00693 | 0.01 | 18.242
0.5 | 0.19 | 0.00707 | 0.008 | 26.952
1 | 0.254 | 0.00721 | 0.007 | 35.27
1.5 | 0.318 | 0.00738 | 0.006 | 43.073
2 | 0.381 | 0.00757 | 0.005 | 50.359
2.5 | 0.444 | 0.00778 | 0.004 | 57.04
3 | 0.507 | 0.00801 | 0.003 | 63.237
3.5 | 0.569 | 0.00827 | 0.001 | 68.801
4 | 0.631 | 0.00855 | 0 | 73.756
4.5 | 0.692 | 0.00886 | -0.001 | 78.048
5 | 0.752 | 0.0092 | -0.002 | 81.754
5.5 | 0.813 | 0.00958 | -0.003 | 84.809
6 | 0.872 | 0.00999 | -0.005 | 87.27
6.5 | 0.931 | 0.01046 | -0.006 | 89.002
7 | 0.989 | 0.01097 | -0.007 | 90.21
7.5 | 1.047 | 0.01153 | -0.008 | 90.827
8 | 1.104 | 0.01215 | -0.009 | 90.894
8.5 | 1.161 | 0.01283 | -0.011 | 90.468
9 | 1.217 | 0.01357 | -0.012 | 89.631
9.5 | 1.272 | 0.0144 | -0.013 | 88.323
10 | 1.326 | 0.01528 | -0.014 | 86.791
10.5 | 1.38 | 0.01627 | -0.015 | 84.787
11 | 1.433 | 0.01734 | -0.017 | 82.621
11.5 | 1.485 | 0.01851 | -0.018 | 80.195
12 | 1.536 | 0.0198 | -0.019 | 77.54
12.5 | 1.584 | 0.02119 | -0.02 | 74.714
13 | 1.624 | 0.02274 | -0.021 | 71.422
13.5 | 1.661 | 0.02441 | -0.022 | 68.066
14 | 1.696 | 0.02623 | -0.023 | 64.659
14.5 | 1.727 | 0.02824 | -0.024 | 61.14
15 | 1.754 | 0.03048 | -0.026 | 57.534
15.5 | 1.777 | 0.03293 | -0.027 | 53.963
16 | 1.796 | 0.03568 | -0.028 | 50.352
16.5 | 1.811 | 0.03878 | -0.029 | 46.701
17 | 1.822 | 0.04241 | -0.03 | 42.947
17.5 | 1.827 | 0.04687 | -0.031 | 38.977
18 | 1.812 | 0.06427 | -0.031 | 28.19
18.5 | 1.81 | 0.06952 | -0.032 | 26.039
19 | 1.805 | 0.07434 | -0.033 | 24.281
19.5 | 1.796 | 0.07952 | -0.034 | 22.586
20 | 1.783 | 0.08446 | -0.035 | 21.116

## 44. Re 1M Mach 0.10 (2)
BIGFOIL.COM POLAR EXPORT
TsAGI B 21.0% thick
TsAGI B 21.0% thick |  |  |  | Cl Max: | 1.5001 | at alpha= | 15.5 | deg
XFOIL ncrit=9 |  |  |  | L/D Max: | 75.6309 | at alpha= | 8.5 | deg
Re: | 1000000 |  |  | Cd Min: | 0.08931 | at alpha= | 20 | deg
Mach: | 0.1 |  |  | Cl=0 at alpha= | -4.437 | deg
|  |  |  | @ Cl=0.1, Cd= | 0.0097374
|  |  |  | @ Cl=0.4, Cd= | 0.0087725
|  |  |  | @ Cl=0.6, Cd= | 0.010291
alpha (deg) | Cl | Cd | Cm | Cl/Cd
-20 | -0.9958 | 0.0791 | -0.0796 | -12.5891
-19.5 | -1.0464 | 0.06582 | -0.0861 | -15.8979
-19 | -1.0791 | 0.05561 | -0.0904 | -19.4048
-18.5 | -1.091 | 0.04881 | -0.092 | -22.352
-18 | -1.0985 | 0.04322 | -0.092 | -25.4165
-17.5 | -1.0987 | 0.03892 | -0.0907 | -28.2297
-17 | -1.0903 | 0.03572 | -0.0886 | -30.5235
-16.5 | -1.0961 | 0.03194 | -0.0849 | -34.3175
-16 | -1.0885 | 0.02943 | -0.0809 | -36.9861
-15.5 | -1.076 | 0.02751 | -0.0767 | -39.113
-15 | -1.0152 | 0.02541 | -0.0806 | -39.9528
-14.5 | -0.9646 | 0.02288 | -0.0835 | -42.1591
-14 | -0.8682 | 0.02128 | -0.094 | -40.7989
-13.5 | -0.8289 | 0.02005 | -0.0932 | -41.3416
-13 | -0.7876 | 0.01916 | -0.0922 | -41.1065
-12.5 | -0.7466 | 0.01821 | -0.0909 | -40.9995
-12 | -0.7022 | 0.01736 | -0.0901 | -40.4493
-11.5 | -0.6528 | 0.01665 | -0.0901 | -39.2072
-11 | -0.6005 | 0.01589 | -0.0906 | -37.7911
-10.5 | -0.5478 | 0.01523 | -0.091 | -35.9685
-9.5 | -0.4497 | 0.01409 | -0.09 | -31.9163
-9 | -0.4015 | 0.01361 | -0.0891 | -29.5004
-8.5 | -0.3528 | 0.01322 | -0.0881 | -26.6868
-8 | -0.3075 | 0.01275 | -0.0865 | -24.1176
-7.5 | -0.2621 | 0.01235 | -0.0849 | -21.2227
-7 | -0.2176 | 0.01202 | -0.0829 | -18.1032
-6.5 | -0.1728 | 0.01168 | -0.081 | -14.7945
-6 | -0.1297 | 0.01137 | -0.0787 | -11.4072
-5.5 | -0.0877 | 0.01107 | -0.0761 | -7.9223
-5 | -0.046 | 0.0108 | -0.0734 | -4.2593
-4.5 | -0.005 | 0.01055 | -0.0705 | -0.47393
-4 | 0.0347 | 0.01026 | -0.0674 | 3.3821
-3.5 | 0.0717 | 0.01001 | -0.0637 | 7.1628
-3 | 0.107 | 0.00967 | -0.0596 | 11.0651
-2.5 | 0.134 | 0.00923 | -0.0539 | 14.5179
-2 | 0.139 | 0.00847 | -0.0436 | 16.4109
-1.5 | 0.1187 | 0.00771 | -0.0274 | 15.3956
-1 | 0.1145 | 0.00737 | -0.0142 | 15.536
-0.5 | 0.1473 | 0.00734 | -0.009 | 20.0681
0 | 0.1948 | 0.00753 | -0.007 | 25.8699
0.5 | 0.2425 | 0.00766 | -0.0051 | 31.658
1 | 0.2884 | 0.00794 | -0.0029 | 36.3224
1.5 | 0.3408 | 0.00826 | -0.002 | 41.2591
2 | 0.3665 | 0.00851 | 0.0047 | 43.067
2.5 | 0.4737 | 0.00935 | -0.0064 | 50.6631
3 | 0.5483 | 0.00996 | -0.0104 | 55.0502
3.5 | 0.6029 | 0.01031 | -0.0104 | 58.4772
4 | 0.6233 | 0.01038 | -0.0032 | 60.0482
4.5 | 0.6827 | 0.01078 | -0.0044 | 63.3302
5 | 0.7423 | 0.01108 | -0.0057 | 66.9946
5.5 | 0.7825 | 0.01148 | -0.0031 | 68.162
6 | 0.8144 | 0.01163 | 0.0014 | 70.0258
6.5 | 0.8698 | 0.01209 | 0.0006 | 71.9438
7 | 0.9237 | 0.01246 | 0.0001 | 74.1332
7.5 | 0.9404 | 0.01288 | 0.0071 | 73.0124
8 | 0.9955 | 0.01339 | 0.0059 | 74.3465
8.5 | 1.049 | 0.01387 | 0.0049 | 75.6309
9 | 1.0928 | 0.01463 | 0.0055 | 74.6958
9.5 | 1.1165 | 0.0153 | 0.0103 | 72.9739
10 | 1.1645 | 0.01628 | 0.0092 | 71.5295
10.5 | 1.2153 | 0.01699 | 0.008 | 71.5303
11 | 1.2466 | 0.01834 | 0.0096 | 67.9716
11.5 | 1.2788 | 0.01945 | 0.0115 | 65.7481
12 | 1.3189 | 0.02096 | 0.0105 | 62.9246
12.5 | 1.3608 | 0.02229 | 0.0096 | 61.0498
13 | 1.3898 | 0.02442 | 0.0098 | 56.9124
13.5 | 1.4143 | 0.02644 | 0.0114 | 53.4909
14 | 1.4403 | 0.0291 | 0.0107 | 49.4948
14.5 | 1.4699 | 0.03169 | 0.0095 | 46.3837
15 | 1.4899 | 0.03518 | 0.0087 | 42.3508
15.5 | 1.5001 | 0.03869 | 0.0097 | 38.7723
16 | 1.4922 | 0.04268 | 0.0133 | 34.9625
16.5 | 1.4769 | 0.04757 | 0.0166 | 31.0469
17 | 1.4738 | 0.05159 | 0.0191 | 28.5676
17.5 | 1.4559 | 0.05719 | 0.0216 | 25.4572
18 | 1.4382 | 0.06304 | 0.0236 | 22.8141
18.5 | 1.422 | 0.06896 | 0.0251 | 20.6206
19 | 1.4012 | 0.07556 | 0.0262 | 18.5442
19.5 | 1.3857 | 0.08185 | 0.0269 | 16.9297
20 | 1.3617 | 0.08931 | 0.0271 | 15.2469

## 45. Re 1M Mach 0.25 (1)
BIGFOIL.COM POLAR EXPORT
TsAGI B 21.0% thick
TsAGI B 21.0% thick |  |  |  | Cl Max: | 1.784 | at alpha= | 16.5 | deg
JavaFoil+Calcfoil stall+Eppler ext transition |  |  |  | L/D Max: | 86.974 | at alpha= | 7.5 | deg
Re: | 1000000 |  |  | Cd Min: | 0.00656 | at alpha= | -1.5 | deg
Mach: | 0.25 |  |  | Cl=0 at alpha= | -0.98485 | deg
|  |  |  | @ Cl=0.1, Cd= | 0.0070309
|  |  |  | @ Cl=0.4, Cd= | 0.0078223
|  |  |  | @ Cl=0.6, Cd= | 0.0086577
alpha (deg) | Cl | Cd | Cm | Cl/Cd
-17 | -1.02 | 0.13333 | 0.026 | -7.653
-16.5 | -1.043 | 0.12411 | 0.026 | -8.402
-16 | -1.061 | 0.11501 | 0.026 | -9.227
-15.5 | -1.076 | 0.10646 | 0.026 | -10.103
-15 | -1.086 | 0.0982 | 0.026 | -11.058
-14.5 | -1.092 | 0.0897 | 0.027 | -12.177
-14 | -1.095 | 0.08083 | 0.027 | -13.547
-13.5 | -1.097 | 0.07091 | 0.028 | -15.471
-13 | -1.105 | 0.05835 | 0.029 | -18.934
-12.5 | -1.173 | 0.03178 | 0.032 | -36.922
-12 | -1.191 | 0.02435 | 0.033 | -48.915
-11.5 | -1.174 | 0.02194 | 0.033 | -53.516
-11 | -1.145 | 0.02043 | 0.032 | -56.072
-10.5 | -1.11 | 0.01931 | 0.031 | -57.497
-10 | -1.07 | 0.01831 | 0.03 | -58.436
-9.5 | -1.026 | 0.0175 | 0.03 | -58.665
-9 | -0.979 | 0.01654 | 0.029 | -59.214
-8.5 | -0.929 | 0.01585 | 0.028 | -58.602
-8 | -0.876 | 0.01524 | 0.027 | -57.495
-7.5 | -0.821 | 0.01473 | 0.026 | -55.728
-7 | -0.764 | 0.01422 | 0.025 | -53.752
-6.5 | -0.705 | 0.01378 | 0.024 | -51.207
-6 | -0.645 | 0.0131 | 0.023 | -49.255
-5.5 | -0.584 | 0.0127 | 0.022 | -46.006
-5 | -0.522 | 0.01233 | 0.021 | -42.33
-4.5 | -0.459 | 0.01198 | 0.02 | -38.282
-4 | -0.395 | 0.01143 | 0.019 | -34.522
-3.5 | -0.33 | 0.01113 | 0.018 | -29.676
-3 | -0.265 | 0.01083 | 0.017 | -24.476
-2.5 | -0.2 | 0.01028 | 0.016 | -19.433
-2 | -0.134 | 0.01038 | 0.014 | -12.923
-1.5 | -0.068 | 0.00656 | 0.013 | -10.401
-1 | -0.002 | 0.00686 | 0.012 | -0.295
-0.5 | 0.064 | 0.00696 | 0.011 | 9.203
0 | 0.13 | 0.00709 | 0.01 | 18.316
0.5 | 0.195 | 0.00723 | 0.009 | 27.01
1 | 0.261 | 0.0074 | 0.007 | 35.244
1.5 | 0.326 | 0.00758 | 0.006 | 42.994
2 | 0.391 | 0.00779 | 0.005 | 50.159
2.5 | 0.455 | 0.00802 | 0.004 | 56.729
3 | 0.519 | 0.00827 | 0.003 | 62.736
3.5 | 0.583 | 0.00857 | 0.001 | 67.972
4 | 0.645 | 0.00889 | 0 | 72.631
4.5 | 0.708 | 0.00924 | -0.001 | 76.629
5 | 0.77 | 0.00963 | -0.002 | 79.941
5.5 | 0.831 | 0.01006 | -0.004 | 82.598
6 | 0.892 | 0.01053 | -0.005 | 84.654
6.5 | 0.952 | 0.01107 | -0.006 | 86.003
7 | 1.011 | 0.01165 | -0.007 | 86.796
7.5 | 1.07 | 0.0123 | -0.008 | 86.974
8 | 1.128 | 0.013 | -0.01 | 86.753
8.5 | 1.185 | 0.01378 | -0.011 | 86.017
9 | 1.242 | 0.01463 | -0.012 | 84.852
9.5 | 1.298 | 0.01557 | -0.013 | 83.357
10 | 1.353 | 0.0166 | -0.014 | 81.493
10.5 | 1.407 | 0.01772 | -0.016 | 79.403
11 | 1.46 | 0.01896 | -0.017 | 77.027
11.5 | 1.513 | 0.0203 | -0.018 | 74.511
12 | 1.564 | 0.02177 | -0.019 | 71.823
12.5 | 1.611 | 0.0234 | -0.02 | 68.859
13 | 1.649 | 0.02518 | -0.022 | 65.508
13.5 | 1.684 | 0.02713 | -0.023 | 62.062
14 | 1.714 | 0.0293 | -0.024 | 58.478
14.5 | 1.739 | 0.0317 | -0.025 | 54.857
15 | 1.759 | 0.03432 | -0.026 | 51.267
15.5 | 1.774 | 0.0373 | -0.027 | 47.555
16 | 1.782 | 0.04077 | -0.028 | 43.721
16.5 | 1.784 | 0.04479 | -0.029 | 39.838
17 | 1.779 | 0.04992 | -0.03 | 35.635
17.5 | 1.751 | 0.06918 | -0.031 | 25.316
18 | 1.735 | 0.07522 | -0.032 | 23.06
18.5 | 1.712 | 0.08102 | -0.033 | 21.127
19 | 1.682 | 0.08681 | -0.034 | 19.38
19.5 | 1.646 | 0.0931 | -0.035 | 17.685
20 | 1.604 | 0.09921 | -0.036 | 16.171

## 46. Re 1M Mach 0.25 (2)
BIGFOIL.COM POLAR EXPORT
TsAGI B 21.0% thick
TsAGI B 21.0% thick |  |  |  | Cl Max: | 1.463 | at alpha= | 15.5 | deg
XFOIL ncrit=9 |  |  |  | L/D Max: | 69.8117 | at alpha= | 7 | deg
Re: | 1000000 |  |  | Cd Min: | 0.12243 | at alpha= | -20 | deg
Mach: | 0.25 |  |  | Cl=0 at alpha= | -4.5747 | deg
|  |  |  | @ Cl=0.1, Cd= | 0.010192
|  |  |  | @ Cl=0.4, Cd= | 0.0090276
|  |  |  | @ Cl=0.6, Cd= | 0.010577
alpha (deg) | Cl | Cd | Cm | Cl/Cd
-20 | -0.7488 | 0.12243 | -0.0614 | -6.1161
-19.5 | -0.7824 | 0.11059 | -0.0677 | -7.0748
-19 | -0.826 | 0.09759 | -0.0746 | -8.464
-18.5 | -0.8763 | 0.08414 | -0.0816 | -10.4148
-18 | -0.9259 | 0.07102 | -0.0883 | -13.0372
-17.5 | -0.9643 | 0.05953 | -0.0939 | -16.1986
-17 | -0.9876 | 0.05081 | -0.0971 | -19.4371
-16.5 | -1.0024 | 0.0441 | -0.0977 | -22.7302
-16 | -1.0094 | 0.03903 | -0.0962 | -25.8622
-15.5 | -1.0213 | 0.0344 | -0.0928 | -29.689
-15 | -0.9755 | 0.03054 | -0.0969 | -31.9417
-14.5 | -0.9223 | 0.02721 | -0.1004 | -33.8956
-14 | -0.8504 | 0.02426 | -0.1078 | -35.0536
-13.5 | -0.8128 | 0.02283 | -0.1064 | -35.6023
-13 | -0.7808 | 0.02126 | -0.104 | -36.7262
-12.5 | -0.7421 | 0.02 | -0.1022 | -37.105
-11 | -0.6014 | 0.017 | -0.0994 | -35.3765
-10.5 | -0.5487 | 0.01618 | -0.0993 | -33.9122
-10 | -0.4995 | 0.01542 | -0.0984 | -32.393
-9.5 | -0.448 | 0.01487 | -0.0976 | -30.1278
-9 | -0.4001 | 0.01423 | -0.0961 | -28.1167
-8.5 | -0.3522 | 0.01369 | -0.0945 | -25.7268
-8 | -0.3043 | 0.01325 | -0.0928 | -22.966
-7.5 | -0.2568 | 0.01285 | -0.091 | -19.9844
-7 | -0.2111 | 0.01241 | -0.0888 | -17.0105
-6.5 | -0.1666 | 0.01207 | -0.0863 | -13.8028
-6 | -0.1218 | 0.01171 | -0.0838 | -10.4014
-5.5 | -0.078 | 0.01142 | -0.081 | -6.8301
-5 | -0.0347 | 0.01113 | -0.0782 | -3.1177
-4.5 | 0.0061 | 0.01083 | -0.0749 | 0.56325
-3.5 | 0.0866 | 0.0103 | -0.0679 | 8.4078
-3 | 0.1226 | 0.01001 | -0.0636 | 12.2478
-2.5 | 0.1525 | 0.00959 | -0.058 | 15.902
-2 | 0.1657 | 0.00892 | -0.0491 | 18.5762
-1.5 | 0.1461 | 0.00814 | -0.033 | 17.9484
-1 | 0.1288 | 0.00758 | -0.0167 | 16.9921
-0.5 | 0.1574 | 0.00758 | -0.0101 | 20.7652
0 | 0.1995 | 0.00767 | -0.0065 | 26.0104
0.5 | 0.2478 | 0.00789 | -0.0043 | 31.4068
1 | 0.2925 | 0.00813 | -0.0013 | 35.9779
1.5 | 0.3329 | 0.00844 | 0.0027 | 39.4431
2 | 0.3588 | 0.00872 | 0.0096 | 41.1468
2.5 | 0.4646 | 0.00951 | -0.0006 | 48.8538
3 | 0.5458 | 0.01024 | -0.0055 | 53.3008
3.5 | 0.6037 | 0.0106 | -0.0058 | 56.9528
4 | 0.6246 | 0.0108 | 0.0017 | 57.8333
4.5 | 0.6888 | 0.01113 | -0.0001 | 61.8868
5 | 0.7419 | 0.01163 | 0.0003 | 63.7919
5.5 | 0.7608 | 0.0118 | 0.0079 | 64.4746
6 | 0.82 | 0.01228 | 0.0068 | 66.7752
6.5 | 0.8783 | 0.01275 | 0.0058 | 68.8863
7 | 0.9271 | 0.01328 | 0.0066 | 69.8117
7.5 | 0.9488 | 0.01389 | 0.0126 | 68.3081
8 | 1.0052 | 0.01447 | 0.0114 | 69.4679
8.5 | 1.0532 | 0.01537 | 0.0115 | 68.5231
9 | 1.073 | 0.01622 | 0.0173 | 66.1529
9.5 | 1.1219 | 0.0174 | 0.0162 | 64.477
10 | 1.1764 | 0.01826 | 0.0147 | 64.425
10.5 | 1.2127 | 0.01983 | 0.0153 | 61.1548
11 | 1.2374 | 0.02129 | 0.0189 | 58.1212
11.5 | 1.2777 | 0.02309 | 0.0179 | 55.3356
12 | 1.3203 | 0.0247 | 0.017 | 53.4534
12.5 | 1.3493 | 0.02721 | 0.0169 | 49.5884
13 | 1.379 | 0.02939 | 0.0176 | 46.9207
13.5 | 1.3946 | 0.03267 | 0.0188 | 42.6875
14 | 1.4277 | 0.03527 | 0.0176 | 40.4792
14.5 | 1.4457 | 0.03908 | 0.0171 | 36.9933
15 | 1.4565 | 0.04382 | 0.0162 | 33.2382
15.5 | 1.463 | 0.04758 | 0.018 | 30.7482
16 | 1.4545 | 0.05208 | 0.021 | 27.9282
16.5 | 1.4341 | 0.05791 | 0.0238 | 24.7643
17 | 1.4255 | 0.06285 | 0.0259 | 22.681
17.5 | 1.4079 | 0.06886 | 0.0278 | 20.4458
18 | 1.3939 | 0.07474 | 0.0291 | 18.65
18.5 | 1.3702 | 0.08185 | 0.03 | 16.7404
19 | 1.3443 | 0.08942 | 0.0305 | 15.0335
19.5 | 1.323 | 0.09672 | 0.0305 | 13.6787
20 | 1.3005 | 0.10439 | 0.0301 | 12.4581

## 47. Re 1M Mach 0.50 (1)
BIGFOIL.COM POLAR EXPORT
TsAGI B 21.0% thick
TsAGI B 21.0% thick |  |  |  | Cl Max: | 1.691 | at alpha= | 13 | deg
JavaFoil+Calcfoil stall+Eppler ext transition |  |  |  | L/D Max: | 70.402 | at alpha= | 6.5 | deg
Re: | 1000000 |  |  | Cd Min: | 0.00795 | at alpha= | -1 | deg
Mach: | 0.5 |  |  | Cl=0 at alpha= | -0.9863 | deg
|  |  |  | @ Cl=0.1, Cd= | 0.0081414
|  |  |  | @ Cl=0.4, Cd= | 0.009169
|  |  |  | @ Cl=0.6, Cd= | 0.010284
alpha (deg) | Cl | Cd | Cm | Cl/Cd
-20 | -1.093 | 0.20932 | 0.031 | -5.223
-19.5 | -1.066 | 0.2048 | 0.03 | -5.203
-19 | -1.036 | 0.19691 | 0.029 | -5.261
-18.5 | -1.008 | 0.18817 | 0.029 | -5.357
-18 | -0.98 | 0.18369 | 0.028 | -5.336
-17.5 | -0.95 | 0.17764 | 0.027 | -5.351
-17 | -0.923 | 0.17615 | 0.027 | -5.237
-16.5 | -0.893 | 0.16764 | 0.026 | -5.328
-16 | -0.865 | 0.16537 | 0.025 | -5.23
-15.5 | -0.836 | 0.15947 | 0.025 | -5.241
-15 | -0.807 | 0.15184 | 0.024 | -5.317
-14.5 | -0.779 | 0.15041 | 0.023 | -5.176
-14 | -0.75 | 0.14574 | 0.022 | -5.144
-13.5 | -0.72 | 0.13898 | 0.021 | -5.183
-13 | -0.692 | 0.13626 | 0.021 | -5.079
-12.5 | -0.663 | 0.12866 | 0.02 | -5.151
-12 | -0.634 | 0.12524 | 0.019 | -5.066
-11.5 | -0.605 | 0.1183 | 0.018 | -5.116
-11 | -0.576 | 0.11419 | 0.017 | -5.046
-10.5 | -0.547 | 0.1074 | 0.016 | -5.095
-10 | -0.519 | 0.08161 | 0.016 | -6.357
-9.5 | -0.717 | 0.06878 | 0.021 | -10.421
-9 | -0.794 | 0.05258 | 0.024 | -15.104
-8.5 | -0.919 | 0.02196 | 0.031 | -41.874
-8 | -0.903 | 0.01942 | 0.03 | -46.505
-7.5 | -0.866 | 0.01796 | 0.029 | -48.244
-7 | -0.819 | 0.01667 | 0.028 | -49.14
-6.5 | -0.764 | 0.01575 | 0.027 | -48.524
-6 | -0.704 | 0.01499 | 0.026 | -46.988
-5.5 | -0.641 | 0.01411 | 0.024 | -45.445
-5 | -0.575 | 0.01412 | 0.023 | -40.742
-4.5 | -0.507 | 0.01361 | 0.022 | -37.255
-4 | -0.437 | 0.01316 | 0.021 | -33.248
-3.5 | -0.367 | 0.01278 | 0.02 | -28.699
-3 | -0.295 | 0.01242 | 0.019 | -23.733
-2.5 | -0.222 | 0.01209 | 0.017 | -18.397
-2 | -0.149 | 0.01175 | 0.016 | -12.719
-1.5 | -0.076 | 0.01123 | 0.015 | -6.769
-1 | -0.002 | 0.00795 | 0.013 | -0.284
-0.5 | 0.071 | 0.00805 | 0.012 | 8.869
0 | 0.144 | 0.00828 | 0.011 | 17.378
0.5 | 0.216 | 0.00847 | 0.01 | 25.531
1 | 0.288 | 0.00871 | 0.008 | 33.104
1.5 | 0.36 | 0.009 | 0.007 | 39.989
2 | 0.431 | 0.0093 | 0.006 | 46.289
2.5 | 0.501 | 0.00968 | 0.004 | 51.753
3 | 0.57 | 0.01008 | 0.003 | 56.577
3.5 | 0.639 | 0.01055 | 0.002 | 60.588
4 | 0.708 | 0.01107 | 0 | 63.91
4.5 | 0.775 | 0.01166 | -0.001 | 66.494
5 | 0.842 | 0.0123 | -0.003 | 68.417
5.5 | 0.908 | 0.01303 | -0.004 | 69.658
6 | 0.973 | 0.01384 | -0.005 | 70.304
6.5 | 1.037 | 0.01473 | -0.007 | 70.402
7 | 1.1 | 0.01573 | -0.008 | 69.934
7.5 | 1.162 | 0.01683 | -0.009 | 69.066
8 | 1.223 | 0.01806 | -0.011 | 67.748
8.5 | 1.283 | 0.01941 | -0.012 | 66.101
9 | 1.342 | 0.02093 | -0.013 | 64.09
9.5 | 1.399 | 0.02263 | -0.014 | 61.824
10 | 1.454 | 0.0245 | -0.016 | 59.357
10.5 | 1.508 | 0.02663 | -0.017 | 56.636
11 | 1.559 | 0.029 | -0.018 | 53.782
11.5 | 1.609 | 0.03167 | -0.02 | 50.791
12 | 1.654 | 0.03471 | -0.021 | 47.665
12.5 | 1.689 | 0.03823 | -0.022 | 44.178
13 | 1.691 | 0.04236 | -0.023 | 39.918
13.5 | 1.666 | 0.04744 | -0.024 | 35.114
14 | 1.588 | 0.05409 | -0.026 | 29.368
14.5 | 1.309 | 0.09226 | -0.026 | 14.187
15 | 1.006 | 0.10332 | -0.027 | 9.739
15.5 | 0.937 | 0.13869 | -0.013 | 6.756
16 | 0.966 | 0.15213 | -0.015 | 6.349
16.5 | 0.995 | 0.16148 | -0.017 | 6.163
17 | 1.025 | 0.17135 | -0.019 | 5.983
17.5 | 1.056 | 0.1804 | -0.021 | 5.852
18 | 1.087 | 0.18761 | -0.023 | 5.793

## 48. Re 1M Mach 0.50 (2)
BIGFOIL.COM POLAR EXPORT
TsAGI B 21.0% thick
TsAGI B 21.0% thick |  |  |  | Cl Max: | 1.2722 | at alpha= | 16 | deg
XFOIL ncrit=9 |  |  |  | L/D Max: | 49.3988 | at alpha= | 5 | deg
Re: | 1000000 |  |  | Cd Min: | 0.16496 | at alpha= | -17 | deg
Mach: | 0.5 |  |  | Cl=0 at alpha= | -5.1045 | deg
|  |  |  | @ Cl=0.1, Cd= | 0.011901
|  |  |  | @ Cl=0.4, Cd= | 0.010283
|  |  |  | @ Cl=0.6, Cd= | 0.012881
alpha (deg) | Cl | Cd | Cm | Cl/Cd
-17 | -0.2857 | 0.16496 | -0.0541 | -1.7319
-16 | -0.2447 | 0.13215 | -0.0883 | -1.8517
-15.5 | -0.2255 | 0.12599 | -0.0922 | -1.7898
-15 | -0.3305 | 0.10243 | -0.1055 | -3.2266
-14.5 | -0.3675 | 0.09004 | -0.1132 | -4.0815
-14 | -0.4259 | 0.07599 | -0.1222 | -5.6047
-13.5 | -0.4797 | 0.06269 | -0.131 | -7.6519
-13 | -0.5245 | 0.05007 | -0.1399 | -10.4753
-12.5 | -0.5573 | 0.04007 | -0.1456 | -13.9082
-12 | -0.571 | 0.0333 | -0.1465 | -17.1471
-11.5 | -0.5611 | 0.02886 | -0.145 | -19.4421
-11 | -0.5444 | 0.02515 | -0.1421 | -21.6461
-10.5 | -0.5111 | 0.02247 | -0.1395 | -22.7459
-10 | -0.4675 | 0.02056 | -0.1366 | -22.7383
-9.5 | -0.4263 | 0.0189 | -0.1329 | -22.5556
-9 | -0.3803 | 0.0176 | -0.1291 | -21.608
-8.5 | -0.3302 | 0.01664 | -0.1257 | -19.8438
-8 | -0.2818 | 0.01573 | -0.1219 | -17.9148
-7.5 | -0.2327 | 0.01496 | -0.1181 | -15.5548
-7 | -0.1833 | 0.01437 | -0.1143 | -12.7557
-6.5 | -0.1335 | 0.0138 | -0.1104 | -9.6739
-6 | -0.0847 | 0.01335 | -0.1065 | -6.3446
-5.5 | -0.0367 | 0.01292 | -0.1023 | -2.8406
-5 | 0.0097 | 0.01255 | -0.098 | 0.77291
-4.5 | 0.0558 | 0.01219 | -0.0936 | 4.5775
-4 | 0.1002 | 0.0119 | -0.089 | 8.4202
-3.5 | 0.1435 | 0.01163 | -0.0841 | 12.3388
-3 | 0.1855 | 0.01138 | -0.079 | 16.3005
-2.5 | 0.2224 | 0.01108 | -0.073 | 20.0722
-2 | 0.2524 | 0.01073 | -0.0657 | 23.5228
-1.5 | 0.2653 | 0.01011 | -0.0551 | 26.2413
-1 | 0.2294 | 0.00926 | -0.0346 | 24.7732
-0.5 | 0.1831 | 0.00862 | -0.011 | 21.2413
0 | 0.1943 | 0.00856 | 0.001 | 22.6986
0.5 | 0.2337 | 0.00879 | 0.0071 | 26.587
1 | 0.2732 | 0.00907 | 0.0132 | 30.1213
2 | 0.3933 | 0.01017 | 0.0163 | 38.6726
2.5 | 0.4302 | 0.01079 | 0.0222 | 39.8703
3 | 0.5355 | 0.01189 | 0.0146 | 45.0378
3.5 | 0.5918 | 0.01278 | 0.0161 | 46.3067
4 | 0.6266 | 0.01321 | 0.0217 | 47.4338
4.5 | 0.6858 | 0.01414 | 0.0219 | 48.5007
5 | 0.7395 | 0.01497 | 0.0233 | 49.3988
5.5 | 0.7669 | 0.01593 | 0.0291 | 48.1419
6 | 0.8262 | 0.01712 | 0.0285 | 48.2593
6.5 | 0.8737 | 0.01849 | 0.0297 | 47.2526
7 | 0.8977 | 0.01996 | 0.0351 | 44.9749
7.5 | 0.9517 | 0.02163 | 0.0344 | 43.9991
8 | 0.9945 | 0.02374 | 0.0348 | 41.8913
8.5 | 1.0123 | 0.02566 | 0.0404 | 39.4505
9 | 1.0547 | 0.02824 | 0.0398 | 37.3477
9.5 | 1.096 | 0.03078 | 0.0395 | 35.6075
10 | 1.1225 | 0.03398 | 0.0406 | 33.0341
10.5 | 1.1367 | 0.03695 | 0.0448 | 30.7632
11 | 1.1648 | 0.04055 | 0.0443 | 28.725
11.5 | 1.1944 | 0.04429 | 0.0437 | 26.9677
12 | 1.2128 | 0.04861 | 0.0438 | 24.9496
12.5 | 1.2295 | 0.05294 | 0.0443 | 23.2244
13 | 1.2373 | 0.05772 | 0.0455 | 21.4362
13.5 | 1.2464 | 0.06291 | 0.0457 | 19.8124
14 | 1.2551 | 0.06841 | 0.0449 | 18.3467
14.5 | 1.263 | 0.07404 | 0.0442 | 17.0583
15 | 1.2662 | 0.08021 | 0.0432 | 15.7861
15.5 | 1.2677 | 0.08682 | 0.0417 | 14.6015
16 | 1.2722 | 0.09387 | 0.039 | 13.5528
16.5 | 1.2594 | 0.1004 | 0.0398 | 12.5438
17 | 1.2472 | 0.10697 | 0.0401 | 11.6593
18 | 1.2195 | 0.12112 | 0.0394 | 10.0685
18.5 | 1.207 | 0.12829 | 0.0385 | 9.4084
19 | 1.1911 | 0.13607 | 0.037 | 8.7536
19.5 | 1.1782 | 0.14373 | 0.0352 | 8.1973
20 | 1.163 | 0.15182 | 0.0328 | 7.6604

## 49. Re 2M Mach 0.00 (1)
BIGFOIL.COM POLAR EXPORT
TsAGI B 21.0% thick
TsAGI B 21.0% thick |  |  |  | Cl Max: | 1.834 | at alpha= | 17.5 | deg
JavaFoil+Calcfoil stall+Eppler ext transition |  |  |  | L/D Max: | 104.341 | at alpha= | 8 | deg
Re: | 2000000 |  |  | Cd Min: | 0.00556 | at alpha= | -0.5 | deg
Mach: | 0 |  |  | Cl=0 at alpha= | -0.98438 | deg
|  |  |  | @ Cl=0.1, Cd= | 0.0059697
|  |  |  | @ Cl=0.4, Cd= | 0.006994
|  |  |  | @ Cl=0.6, Cd= | 0.0075936
alpha (deg) | Cl | Cd | Cm | Cl/Cd
-19.5 | -1.209 | 0.13065 | 0.03 | -9.256
-19 | -1.218 | 0.12244 | 0.03 | -9.948
-18.5 | -1.226 | 0.11406 | 0.03 | -10.746
-18 | -1.232 | 0.10554 | 0.03 | -11.675
-17.5 | -1.237 | 0.09702 | 0.031 | -12.754
-17 | -1.242 | 0.08786 | 0.031 | -14.141
-16.5 | -1.247 | 0.07835 | 0.031 | -15.918
-16 | -1.257 | 0.06639 | 0.032 | -18.928
-15.5 | -1.283 | 0.04902 | 0.033 | -26.181
-15 | -1.329 | 0.03155 | 0.035 | -42.128
-14.5 | -1.339 | 0.02554 | 0.036 | -52.443
-14 | -1.33 | 0.02284 | 0.035 | -58.231
-13.5 | -1.312 | 0.02109 | 0.035 | -62.186
-13 | -1.287 | 0.01979 | 0.034 | -65.038
-12.5 | -1.259 | 0.01871 | 0.034 | -67.282
-12 | -1.226 | 0.01779 | 0.033 | -68.898
-11.5 | -1.19 | 0.01702 | 0.032 | -69.876
-11 | -1.15 | 0.01633 | 0.031 | -70.413
-10.5 | -1.107 | 0.01571 | 0.03 | -70.427
-10 | -1.061 | 0.01489 | 0.03 | -71.252
-9.5 | -1.013 | 0.01436 | 0.029 | -70.599
-9 | -0.964 | 0.01386 | 0.028 | -69.52
-8.5 | -0.912 | 0.01339 | 0.027 | -68.061
-8 | -0.858 | 0.01299 | 0.026 | -66.033
-7.5 | -0.802 | 0.01258 | 0.025 | -63.746
-7 | -0.745 | 0.01222 | 0.024 | -60.996
-6.5 | -0.687 | 0.01192 | 0.023 | -57.657
-6 | -0.628 | 0.01133 | 0.022 | -55.425
-5.5 | -0.568 | 0.01102 | 0.021 | -51.52
-5 | -0.507 | 0.01076 | 0.02 | -47.129
-4.5 | -0.445 | 0.0105 | 0.019 | -42.407
-4 | -0.383 | 0.00873 | 0.018 | -43.885
-3.5 | -0.32 | 0.00831 | 0.017 | -38.549
-3 | -0.257 | 0.00862 | 0.016 | -29.828
-2.5 | -0.194 | 0.00842 | 0.015 | -23.008
-2 | -0.13 | 0.00821 | 0.014 | -15.836
-1.5 | -0.066 | 0.00756 | 0.013 | -8.743
-1 | -0.002 | 0.00577 | 0.012 | -0.34
-0.5 | 0.062 | 0.00556 | 0.011 | 11.176
0 | 0.126 | 0.00625 | 0.01 | 20.15
0.5 | 0.19 | 0.00636 | 0.008 | 29.851
1 | 0.253 | 0.00646 | 0.007 | 39.248
1.5 | 0.317 | 0.0066 | 0.006 | 48.033
2 | 0.38 | 0.00694 | 0.005 | 54.759
2.5 | 0.443 | 0.00711 | 0.004 | 62.321
3 | 0.506 | 0.00729 | 0.003 | 69.424
3.5 | 0.568 | 0.00748 | 0.001 | 75.929
4 | 0.63 | 0.0077 | 0 | 81.793
4.5 | 0.692 | 0.00794 | -0.001 | 87.05
5 | 0.753 | 0.00822 | -0.002 | 91.507
5.5 | 0.813 | 0.00851 | -0.003 | 95.493
6 | 0.873 | 0.00886 | -0.005 | 98.502
6.5 | 0.932 | 0.00923 | -0.006 | 101.019
7 | 0.991 | 0.00964 | -0.007 | 102.777
7.5 | 1.049 | 0.01009 | -0.008 | 103.919
8 | 1.106 | 0.0106 | -0.009 | 104.341
8.5 | 1.163 | 0.01117 | -0.011 | 104.154
9 | 1.219 | 0.0118 | -0.012 | 103.269
9.5 | 1.274 | 0.01248 | -0.013 | 102.082
10 | 1.329 | 0.01325 | -0.014 | 100.303
10.5 | 1.383 | 0.01409 | -0.015 | 98.116
11 | 1.436 | 0.01502 | -0.017 | 95.57
11.5 | 1.488 | 0.01605 | -0.018 | 92.706
12 | 1.539 | 0.01716 | -0.019 | 89.646
12.5 | 1.587 | 0.01841 | -0.02 | 86.171
13 | 1.628 | 0.01981 | -0.021 | 82.174
13.5 | 1.665 | 0.02132 | -0.022 | 78.129
14 | 1.7 | 0.02307 | -0.023 | 73.707
14.5 | 1.732 | 0.02493 | -0.025 | 69.466
15 | 1.76 | 0.02696 | -0.026 | 65.266
15.5 | 1.784 | 0.02943 | -0.027 | 60.613
16 | 1.804 | 0.0321 | -0.028 | 56.185
16.5 | 1.819 | 0.03538 | -0.029 | 51.423
17 | 1.83 | 0.03954 | -0.03 | 46.276
17.5 | 1.834 | 0.04607 | -0.031 | 39.801
18 | 1.831 | 0.05511 | -0.032 | 33.226
18.5 | 1.832 | 0.05994 | -0.033 | 30.56
19 | 1.829 | 0.06438 | -0.034 | 28.419
19.5 | 1.824 | 0.06872 | -0.035 | 26.541
20 | 1.815 | 0.07324 | -0.036 | 24.779

## 50. Re 2M Mach 0.00 (2)
BIGFOIL.COM POLAR EXPORT
TsAGI B 21.0% thick
TsAGI B 21.0% thick |  |  |  | Cl Max: | 1.4564 | at alpha= | 17 | deg
XFOIL ncrit=9 |  |  |  | L/D Max: | 94.9162 | at alpha= | 9 | deg
Re: | 2000000 |  |  | Cd Min: | 0.08459 | at alpha= | 20 | deg
Mach: | 0 |  |  | Cl=0 at alpha= | -4.2913 | deg
|  |  |  | @ Cl=0.1, Cd= | 0.0086275
|  |  |  | @ Cl=0.4, Cd= | 0.0065793
|  |  |  | @ Cl=0.6, Cd= | 0.0075486
alpha (deg) | Cl | Cd | Cm | Cl/Cd
-20 | -1.295 | 0.04188 | -0.0911 | -30.9217
-19.5 | -1.2942 | 0.03776 | -0.0899 | -34.2744
-19 | -1.2838 | 0.03472 | -0.0881 | -36.9758
-18.5 | -1.2735 | 0.03194 | -0.0856 | -39.8716
-18 | -1.2672 | 0.02914 | -0.0822 | -43.4866
-17.5 | -1.2568 | 0.02686 | -0.0785 | -46.7908
-17 | -1.2407 | 0.02512 | -0.0746 | -49.3909
-16.5 | -1.1906 | 0.02359 | -0.0765 | -50.4705
-16 | -1.1472 | 0.0217 | -0.0771 | -52.8664
-15.5 | -1.074 | 0.01986 | -0.0835 | -54.0785
-15 | -1.016 | 0.01902 | -0.0859 | -53.4175
-14.5 | -0.9814 | 0.01806 | -0.0838 | -54.3411
-14 | -0.9433 | 0.01723 | -0.082 | -54.7475
-13.5 | -0.902 | 0.01654 | -0.0805 | -54.5345
-13 | -0.8614 | 0.01578 | -0.0789 | -54.5881
-12.5 | -0.8184 | 0.01512 | -0.0775 | -54.127
-12 | -0.7723 | 0.01455 | -0.0766 | -53.079
-11 | -0.6769 | 0.01347 | -0.0751 | -50.2524
-10.5 | -0.6257 | 0.01297 | -0.075 | -48.2421
-10 | -0.5702 | 0.01252 | -0.0757 | -45.5431
-9.5 | -0.5105 | 0.0121 | -0.0773 | -42.1901
-9 | -0.4549 | 0.01167 | -0.0779 | -38.9803
-8.5 | -0.401 | 0.01131 | -0.0781 | -35.4553
-8 | -0.3489 | 0.01098 | -0.0778 | -31.776
-7.5 | -0.2979 | 0.01067 | -0.0773 | -27.9194
-7 | -0.2486 | 0.01037 | -0.0764 | -23.973
-6.5 | -0.2008 | 0.01008 | -0.075 | -19.9206
-6 | -0.1541 | 0.00985 | -0.0735 | -15.6447
-5.5 | -0.1075 | 0.00959 | -0.0718 | -11.2096
-5 | -0.0623 | 0.00939 | -0.0699 | -6.6347
-4.5 | -0.0177 | 0.00916 | -0.0678 | -1.9323
-4 | 0.0247 | 0.00899 | -0.0652 | 2.7475
-3.5 | 0.0662 | 0.00875 | -0.0624 | 7.5657
-3 | 0.1076 | 0.0086 | -0.0596 | 12.5116
-2.5 | 0.1468 | 0.00833 | -0.0563 | 17.623
-2 | 0.1816 | 0.00813 | -0.0521 | 22.337
-1.5 | 0.2104 | 0.00773 | -0.0467 | 27.2186
-1 | 0.2199 | 0.0071 | -0.0371 | 30.9718
-0.5 | 0.2103 | 0.0065 | -0.0232 | 32.3538
0 | 0.2054 | 0.00616 | -0.0099 | 33.3442
0.5 | 0.2112 | 0.00607 | 0.0012 | 34.7941
1 | 0.2333 | 0.00604 | 0.0086 | 38.6258
1.5 | 0.2651 | 0.00609 | 0.0138 | 43.5304
2 | 0.3018 | 0.0062 | 0.0179 | 48.6774
2.5 | 0.3503 | 0.00633 | 0.0194 | 55.3397
3 | 0.3932 | 0.00655 | 0.0219 | 60.0305
3.5 | 0.4303 | 0.00671 | 0.0258 | 64.1282
4 | 0.504 | 0.00711 | 0.0215 | 70.8861
4.5 | 0.5293 | 0.00726 | 0.0277 | 72.9063
5 | 0.5962 | 0.00753 | 0.0246 | 79.1766
5.5 | 0.6575 | 0.00783 | 0.0227 | 83.9719
6 | 0.7172 | 0.00816 | 0.0211 | 87.8922
6.5 | 0.7689 | 0.00853 | 0.021 | 90.1407
7 | 0.798 | 0.00879 | 0.026 | 90.785
7.5 | 0.8554 | 0.00929 | 0.0244 | 92.0775
8 | 0.9146 | 0.00968 | 0.0225 | 94.4835
8.5 | 0.9662 | 0.01027 | 0.0219 | 94.0798
9 | 1.0194 | 0.01074 | 0.0211 | 94.9162
9.5 | 1.0376 | 0.01136 | 0.0273 | 91.338
10 | 1.0914 | 0.01203 | 0.0257 | 90.7232
10.5 | 1.1438 | 0.01274 | 0.0242 | 89.7802
11 | 1.1913 | 0.01362 | 0.0234 | 87.467
11.5 | 1.2374 | 0.01454 | 0.0227 | 85.1032
12 | 1.2755 | 0.01571 | 0.0232 | 81.1903
12.5 | 1.2917 | 0.01717 | 0.0277 | 75.2301
13 | 1.3344 | 0.01853 | 0.0264 | 72.013
14 | 1.4008 | 0.02238 | 0.0255 | 62.5916
14.5 | 1.4279 | 0.02479 | 0.0253 | 57.5998
15 | 1.4378 | 0.02823 | 0.0264 | 50.9316
15.5 | 1.4539 | 0.03114 | 0.0274 | 46.6891
16 | 1.4529 | 0.03516 | 0.0301 | 41.3225
16.5 | 1.4527 | 0.04004 | 0.0302 | 36.2812
17 | 1.4564 | 0.04469 | 0.03 | 32.5889
17.5 | 1.4514 | 0.0502 | 0.03 | 28.9124
18 | 1.4494 | 0.05575 | 0.0294 | 25.9982
18.5 | 1.4371 | 0.06231 | 0.0289 | 23.0637
19 | 1.4185 | 0.06971 | 0.0282 | 20.3486
19.5 | 1.4071 | 0.07673 | 0.0269 | 18.3383
20 | 1.3881 | 0.08459 | 0.0256 | 16.4097

## 51. Re 2M Mach 0.10 (1)
BIGFOIL.COM POLAR EXPORT
TsAGI B 21.0% thick
TsAGI B 21.0% thick |  |  |  | Cl Max: | 1.825 | at alpha= | 17 | deg
JavaFoil+Calcfoil stall+Eppler ext transition |  |  |  | L/D Max: | 103.473 | at alpha= | 8 | deg
Re: | 2000000 |  |  | Cd Min: | 0.00558 | at alpha= | -0.5 | deg
Mach: | 0.1 |  |  | Cl=0 at alpha= | -0.98438 | deg
|  |  |  | @ Cl=0.1, Cd= | 0.0059892
|  |  |  | @ Cl=0.4, Cd= | 0.0070329
|  |  |  | @ Cl=0.6, Cd= | 0.0076329
alpha (deg) | Cl | Cd | Cm | Cl/Cd
-19.5 | -1.171 | 0.13569 | 0.03 | -8.632
-19 | -1.183 | 0.12735 | 0.03 | -9.289
-18.5 | -1.193 | 0.11884 | 0.03 | -10.042
-18 | -1.202 | 0.11069 | 0.03 | -10.859
-17.5 | -1.21 | 0.10172 | 0.03 | -11.895
-17 | -1.216 | 0.09321 | 0.03 | -13.045
-16.5 | -1.222 | 0.08379 | 0.031 | -14.586
-16 | -1.228 | 0.07387 | 0.031 | -16.63
-15.5 | -1.242 | 0.06061 | 0.032 | -20.492
-15 | -1.286 | 0.03958 | 0.034 | -32.501
-14.5 | -1.319 | 0.02779 | 0.035 | -47.477
-14 | -1.319 | 0.02386 | 0.035 | -55.268
-13.5 | -1.304 | 0.02173 | 0.035 | -60.022
-13 | -1.283 | 0.02022 | 0.034 | -63.445
-12.5 | -1.256 | 0.01906 | 0.034 | -65.917
-12 | -1.225 | 0.01809 | 0.033 | -67.728
-11.5 | -1.19 | 0.01725 | 0.032 | -68.963
-11 | -1.151 | 0.01656 | 0.031 | -69.485
-10.5 | -1.109 | 0.01588 | 0.031 | -69.785
-10 | -1.064 | 0.01503 | 0.03 | -70.772
-9.5 | -1.016 | 0.01448 | 0.029 | -70.192
-9 | -0.967 | 0.01397 | 0.028 | -69.211
-8.5 | -0.915 | 0.01349 | 0.027 | -67.782
-8 | -0.861 | 0.01306 | 0.026 | -65.927
-7.5 | -0.805 | 0.01269 | 0.025 | -63.475
-7 | -0.749 | 0.01232 | 0.024 | -60.752
-6.5 | -0.69 | 0.01197 | 0.023 | -57.674
-6 | -0.631 | 0.01138 | 0.022 | -55.454
-5.5 | -0.571 | 0.01108 | 0.021 | -51.508
-5 | -0.509 | 0.01081 | 0.02 | -47.12
-4.5 | -0.447 | 0.01052 | 0.019 | -42.536
-4 | -0.385 | 0.00875 | 0.018 | -43.977
-3.5 | -0.322 | 0.00832 | 0.017 | -38.671
-3 | -0.258 | 0.00865 | 0.016 | -29.875
-2.5 | -0.195 | 0.00847 | 0.015 | -22.985
-2 | -0.131 | 0.00799 | 0.014 | -16.348
-1.5 | -0.066 | 0.00761 | 0.013 | -8.726
-1 | -0.002 | 0.0058 | 0.012 | -0.341
-0.5 | 0.062 | 0.00558 | 0.011 | 11.202
0 | 0.127 | 0.00628 | 0.01 | 20.15
0.5 | 0.191 | 0.00637 | 0.008 | 29.947
1 | 0.255 | 0.00649 | 0.007 | 39.235
1.5 | 0.318 | 0.00662 | 0.006 | 48.128
2 | 0.382 | 0.00699 | 0.005 | 54.679
2.5 | 0.445 | 0.00714 | 0.004 | 62.335
3 | 0.508 | 0.00734 | 0.003 | 69.272
3.5 | 0.571 | 0.00753 | 0.001 | 75.769
4 | 0.633 | 0.00775 | 0 | 81.714
4.5 | 0.695 | 0.008 | -0.001 | 86.801
5 | 0.756 | 0.00828 | -0.002 | 91.316
5.5 | 0.817 | 0.00859 | -0.003 | 95.057
6 | 0.877 | 0.00893 | -0.005 | 98.116
6.5 | 0.936 | 0.00931 | -0.006 | 100.582
7 | 0.995 | 0.00975 | -0.007 | 102.088
7.5 | 1.053 | 0.0102 | -0.008 | 103.295
8 | 1.111 | 0.01073 | -0.01 | 103.473
8.5 | 1.168 | 0.0113 | -0.011 | 103.297
9 | 1.224 | 0.01196 | -0.012 | 102.297
9.5 | 1.279 | 0.01266 | -0.013 | 101.038
10 | 1.334 | 0.01345 | -0.014 | 99.189
10.5 | 1.388 | 0.01431 | -0.015 | 96.964
11 | 1.441 | 0.01526 | -0.017 | 94.446
11.5 | 1.493 | 0.01633 | -0.018 | 91.438
12 | 1.544 | 0.01747 | -0.019 | 88.373
12.5 | 1.592 | 0.01875 | -0.02 | 84.926
13 | 1.632 | 0.02019 | -0.021 | 80.872
13.5 | 1.67 | 0.02175 | -0.022 | 76.776
14 | 1.704 | 0.02346 | -0.024 | 72.639
14.5 | 1.735 | 0.02539 | -0.025 | 68.325
15 | 1.762 | 0.02758 | -0.026 | 63.879
15.5 | 1.784 | 0.03006 | -0.027 | 59.368
16 | 1.803 | 0.03291 | -0.028 | 54.775
16.5 | 1.817 | 0.03635 | -0.029 | 49.975
17 | 1.825 | 0.04084 | -0.03 | 44.688
17.5 | 1.825 | 0.04858 | -0.031 | 37.566
18 | 1.822 | 0.05673 | -0.032 | 32.116
18.5 | 1.82 | 0.06157 | -0.033 | 29.564
19 | 1.815 | 0.06598 | -0.034 | 27.508
19.5 | 1.806 | 0.07068 | -0.035 | 25.551
20 | 1.793 | 0.0752 | -0.036 | 23.847

## 52. Re 2M Mach 0.10 (2)
BIGFOIL.COM POLAR EXPORT
TsAGI B 21.0% thick
TsAGI B 21.0% thick |  |  |  | Cl Max: | 1.4507 | at alpha= | 17 | deg
XFOIL ncrit=9 |  |  |  | L/D Max: | 93.5897 | at alpha= | 9 | deg
Re: | 2000000 |  |  | Cd Min: | 0.08731 | at alpha= | 20 | deg
Mach: | 0.1 |  |  | Cl=0 at alpha= | -4.316 | deg
|  |  |  | @ Cl=0.1, Cd= | 0.0086306
|  |  |  | @ Cl=0.4, Cd= | 0.0065997
|  |  |  | @ Cl=0.6, Cd= | 0.007613
alpha (deg) | Cl | Cd | Cm | Cl/Cd
-20 | -1.2727 | 0.04558 | -0.0931 | -27.9223
-19.5 | -1.2775 | 0.04056 | -0.0925 | -31.4965
-19 | -1.2725 | 0.03683 | -0.0911 | -34.5506
-18.5 | -1.2642 | 0.03367 | -0.0889 | -37.5468
-18 | -1.2567 | 0.03077 | -0.0859 | -40.8417
-17.5 | -1.2494 | 0.02813 | -0.0821 | -44.4152
-17 | -1.2361 | 0.0261 | -0.0781 | -47.3602
-16.5 | -1.1899 | 0.02434 | -0.0795 | -48.8866
-16 | -1.1437 | 0.0225 | -0.0804 | -50.8311
-15.5 | -1.0715 | 0.02038 | -0.0868 | -52.5761
-15 | -1.0174 | 0.01942 | -0.0884 | -52.3893
-14.5 | -0.981 | 0.01851 | -0.0865 | -52.9984
-14 | -0.9445 | 0.01755 | -0.0844 | -53.8177
-13.5 | -0.9044 | 0.01678 | -0.0826 | -53.8975
-13 | -0.8624 | 0.01604 | -0.0811 | -53.7656
-12.5 | -0.8201 | 0.01532 | -0.0795 | -53.5313
-12 | -0.7733 | 0.01477 | -0.0785 | -52.3561
-11.5 | -0.727 | 0.01413 | -0.0775 | -51.4508
-11 | -0.6777 | 0.01364 | -0.0768 | -49.6848
-10.5 | -0.6274 | 0.01308 | -0.0764 | -47.9664
-10 | -0.5716 | 0.01264 | -0.077 | -45.2215
-9.5 | -0.5114 | 0.01219 | -0.0785 | -41.9524
-9 | -0.4554 | 0.01175 | -0.0791 | -38.7574
-8.5 | -0.4014 | 0.01139 | -0.0792 | -35.2414
-8 | -0.3488 | 0.01106 | -0.0789 | -31.5371
-7.5 | -0.2979 | 0.01072 | -0.0782 | -27.7892
-7 | -0.248 | 0.01043 | -0.0773 | -23.7776
-6.5 | -0.1998 | 0.01014 | -0.076 | -19.7041
-6 | -0.1528 | 0.00989 | -0.0744 | -15.4499
-5.5 | -0.1062 | 0.00964 | -0.0727 | -11.0166
-5 | -0.0606 | 0.00942 | -0.0707 | -6.4331
-4.5 | -0.0159 | 0.0092 | -0.0686 | -1.7283
-4 | 0.0273 | 0.00902 | -0.0661 | 3.0266
-3.5 | 0.0684 | 0.00879 | -0.0631 | 7.7816
-2.5 | 0.1497 | 0.00838 | -0.057 | 17.864
-2 | 0.1852 | 0.00817 | -0.0528 | 22.6683
-1.5 | 0.2141 | 0.00778 | -0.0473 | 27.5193
-1 | 0.2234 | 0.00717 | -0.0377 | 31.1576
-0.5 | 0.2143 | 0.00654 | -0.0238 | 32.7676
0 | 0.2079 | 0.00619 | -0.0101 | 33.5864
0.5 | 0.2123 | 0.00611 | 0.0013 | 34.7463
1 | 0.2327 | 0.00606 | 0.0092 | 38.3993
1.5 | 0.2644 | 0.00613 | 0.0145 | 43.1321
2 | 0.3027 | 0.00622 | 0.0183 | 48.6656
2.5 | 0.3505 | 0.00637 | 0.02 | 55.0235
3 | 0.394 | 0.00657 | 0.0225 | 59.9696
3.5 | 0.4304 | 0.00675 | 0.0266 | 63.763
4.5 | 0.5307 | 0.0073 | 0.0284 | 72.6986
5 | 0.5971 | 0.0076 | 0.0254 | 78.5658
5.5 | 0.6594 | 0.00788 | 0.0234 | 83.6802
6 | 0.7187 | 0.00824 | 0.0219 | 87.2209
6.5 | 0.7713 | 0.0086 | 0.0218 | 89.686
7 | 0.8003 | 0.00889 | 0.0268 | 90.0225
7.5 | 0.8582 | 0.0094 | 0.0252 | 91.2979
8 | 0.9173 | 0.00982 | 0.0234 | 93.4114
8.5 | 0.9681 | 0.01046 | 0.023 | 92.5526
9 | 1.022 | 0.01092 | 0.0221 | 93.5897
9.5 | 1.0402 | 0.0116 | 0.0283 | 89.6724
10 | 1.0949 | 0.01227 | 0.0266 | 89.2339
10.5 | 1.1459 | 0.01307 | 0.0254 | 87.6741
11 | 1.1945 | 0.01394 | 0.0245 | 85.6887
11.5 | 1.2389 | 0.01499 | 0.024 | 82.6484
12 | 1.277 | 0.01617 | 0.0246 | 78.9734
12.5 | 1.2932 | 0.01776 | 0.0289 | 72.8153
13 | 1.3365 | 0.01913 | 0.0276 | 69.8641
13.5 | 1.3699 | 0.02111 | 0.0272 | 64.8934
14 | 1.4005 | 0.02328 | 0.0268 | 60.1589
14.5 | 1.426 | 0.02584 | 0.0267 | 55.1858
15 | 1.4341 | 0.02947 | 0.028 | 48.663
15.5 | 1.45 | 0.03247 | 0.029 | 44.6566
16 | 1.4499 | 0.03647 | 0.0316 | 39.756
16.5 | 1.4461 | 0.04171 | 0.0317 | 34.6703
17 | 1.4507 | 0.04635 | 0.0315 | 31.2988
17.5 | 1.4416 | 0.05233 | 0.0315 | 27.5483
18 | 1.4405 | 0.05785 | 0.0308 | 24.9006
18.5 | 1.4263 | 0.06464 | 0.0303 | 22.0653
19 | 1.406 | 0.07231 | 0.0296 | 19.4441
19.5 | 1.3961 | 0.07917 | 0.0282 | 17.6342
20 | 1.3761 | 0.08731 | 0.0266 | 15.7611

## 53. Re 2M Mach 0.25 (1)
BIGFOIL.COM POLAR EXPORT
TsAGI B 21.0% thick
TsAGI B 21.0% thick |  |  |  | Cl Max: | 1.788 | at alpha= | 16 | deg
JavaFoil+Calcfoil stall+Eppler ext transition |  |  |  | L/D Max: | 98.969 | at alpha= | 8 | deg
Re: | 2000000 |  |  | Cd Min: | 0.00631 | at alpha= | -1 | deg
Mach: | 0.25 |  |  | Cl=0 at alpha= | -0.98485 | deg
|  |  |  | @ Cl=0.1, Cd= | 0.0063882
|  |  |  | @ Cl=0.4, Cd= | 0.0069825
|  |  |  | @ Cl=0.6, Cd= | 0.0077048
alpha (deg) | Cl | Cd | Cm | Cl/Cd
-18 | -0.971 | 0.1388 | 0.027 | -6.992
-17.5 | -1.002 | 0.12909 | 0.028 | -7.759
-17 | -1.029 | 0.11985 | 0.028 | -8.586
-16.5 | -1.053 | 0.11056 | 0.028 | -9.524
-16 | -1.074 | 0.10128 | 0.028 | -10.601
-15.5 | -1.091 | 0.09233 | 0.028 | -11.811
-15 | -1.105 | 0.08325 | 0.029 | -13.267
-14.5 | -1.117 | 0.07287 | 0.029 | -15.331
-14 | -1.135 | 0.05922 | 0.03 | -19.164
-13.5 | -1.198 | 0.03424 | 0.034 | -35.003
-13 | -1.231 | 0.02469 | 0.035 | -49.842
-12.5 | -1.225 | 0.02184 | 0.034 | -56.096
-12 | -1.208 | 0.02015 | 0.034 | -59.92
-11.5 | -1.182 | 0.01885 | 0.033 | -62.708
-11 | -1.151 | 0.01762 | 0.032 | -65.298
-10.5 | -1.114 | 0.01674 | 0.031 | -66.514
-10 | -1.073 | 0.01598 | 0.031 | -67.147
-9.5 | -1.028 | 0.01531 | 0.03 | -67.184
-9 | -0.981 | 0.01469 | 0.029 | -66.78
-8.5 | -0.93 | 0.01413 | 0.028 | -65.829
-8 | -0.877 | 0.01362 | 0.027 | -64.424
-7.5 | -0.822 | 0.01316 | 0.026 | -62.454
-7 | -0.765 | 0.01249 | 0.025 | -61.234
-6.5 | -0.706 | 0.0121 | 0.024 | -58.375
-6 | -0.646 | 0.01174 | 0.023 | -55.004
-5.5 | -0.585 | 0.0114 | 0.022 | -51.294
-5 | -0.522 | 0.01109 | 0.021 | -47.085
-4.5 | -0.459 | 0.01055 | 0.02 | -43.512
-4 | -0.395 | 0.01028 | 0.019 | -38.426
-3.5 | -0.33 | 0.01002 | 0.018 | -32.983
-3 | -0.265 | 0.00833 | 0.017 | -31.871
-2.5 | -0.2 | 0.00787 | 0.016 | -25.407
-2 | -0.134 | 0.0082 | 0.014 | -16.373
-1.5 | -0.068 | 0.00789 | 0.013 | -8.64
-1 | -0.002 | 0.00631 | 0.012 | -0.321
-0.5 | 0.064 | 0.00635 | 0.011 | 10.104
0 | 0.13 | 0.00642 | 0.01 | 20.23
0.5 | 0.196 | 0.00652 | 0.009 | 30.023
1 | 0.261 | 0.00665 | 0.007 | 39.294
1.5 | 0.327 | 0.00679 | 0.006 | 48.105
2 | 0.392 | 0.00696 | 0.005 | 56.261
2.5 | 0.456 | 0.00714 | 0.004 | 63.904
3 | 0.521 | 0.00736 | 0.003 | 70.741
3.5 | 0.585 | 0.0076 | 0.001 | 76.912
4 | 0.648 | 0.00804 | 0 | 80.657
4.5 | 0.711 | 0.00832 | -0.001 | 85.534
5 | 0.774 | 0.00864 | -0.002 | 89.522
5.5 | 0.835 | 0.00899 | -0.004 | 92.884
6 | 0.897 | 0.0094 | -0.005 | 95.381
6.5 | 0.957 | 0.00983 | -0.006 | 97.351
7 | 1.017 | 0.01032 | -0.007 | 98.53
7.5 | 1.076 | 0.01088 | -0.009 | 98.924
8 | 1.134 | 0.01146 | -0.01 | 98.969
8.5 | 1.192 | 0.01214 | -0.011 | 98.159
9 | 1.249 | 0.01287 | -0.012 | 97.027
9.5 | 1.305 | 0.01371 | -0.013 | 95.178
10 | 1.361 | 0.0146 | -0.015 | 93.207
10.5 | 1.415 | 0.01562 | -0.016 | 90.61
11 | 1.468 | 0.01672 | -0.017 | 87.819
11.5 | 1.521 | 0.01793 | -0.018 | 84.831
12 | 1.572 | 0.01928 | -0.019 | 81.532
12.5 | 1.62 | 0.02078 | -0.021 | 77.955
13 | 1.658 | 0.02242 | -0.022 | 73.957
13.5 | 1.692 | 0.02426 | -0.023 | 69.754
14 | 1.722 | 0.02634 | -0.024 | 65.379
14.5 | 1.747 | 0.02865 | -0.025 | 60.976
15 | 1.767 | 0.03125 | -0.026 | 56.526
15.5 | 1.781 | 0.03431 | -0.027 | 51.892
16 | 1.788 | 0.03809 | -0.028 | 46.944
16.5 | 1.788 | 0.04302 | -0.029 | 41.565
17 | 1.777 | 0.05215 | -0.03 | 34.071
17.5 | 1.761 | 0.06131 | -0.031 | 28.723
18 | 1.744 | 0.06688 | -0.032 | 26.077
18.5 | 1.721 | 0.07218 | -0.033 | 23.843
19 | 1.691 | 0.0774 | -0.034 | 21.854
19.5 | 1.655 | 0.08313 | -0.035 | 19.911
20 | 1.613 | 0.0887 | -0.036 | 18.184

## 54. Re 2M Mach 0.25 (2)
BIGFOIL.COM POLAR EXPORT
TsAGI B 21.0% thick
TsAGI B 21.0% thick |  |  |  | Cl Max: | 1.4228 | at alpha= | 15.5 | deg
XFOIL ncrit=9 |  |  |  | L/D Max: | 86.7893 | at alpha= | 7.5 | deg
Re: | 2000000 |  |  | Cd Min: | 0.10149 | at alpha= | 20 | deg
Mach: | 0.25 |  |  | Cl=0 at alpha= | -4.4328 | deg
|  |  |  | @ Cl=0.1, Cd= | 0.0089527
|  |  |  | @ Cl=0.4, Cd= | 0.0067712
|  |  |  | @ Cl=0.6, Cd= | 0.007908
alpha (deg) | Cl | Cd | Cm | Cl/Cd
-20 | -0.9378 | 0.09722 | -0.0754 | -9.6462
-19.5 | -1.0618 | 0.07452 | -0.0882 | -14.2485
-19 | -1.1277 | 0.05966 | -0.0962 | -18.9021
-18.5 | -1.1633 | 0.04971 | -0.1 | -23.4017
-18 | -1.1839 | 0.04254 | -0.1007 | -27.8303
-17.5 | -1.1847 | 0.03794 | -0.0993 | -31.2256
-17 | -1.1824 | 0.0341 | -0.0966 | -34.6745
-16 | -1.1275 | 0.02698 | -0.097 | -41.7902
-15.5 | -1.0464 | 0.0241 | -0.105 | -43.4191
-15 | -1.011 | 0.02243 | -0.1035 | -45.0736
-14.5 | -0.9809 | 0.02091 | -0.1006 | -46.9106
-14 | -0.9455 | 0.01968 | -0.0979 | -48.0437
-13.5 | -0.9088 | 0.0185 | -0.0952 | -49.1243
-13 | -0.8686 | 0.01751 | -0.0928 | -49.6059
-12.5 | -0.8251 | 0.01668 | -0.0908 | -49.4664
-12 | -0.7819 | 0.01578 | -0.0886 | -49.5501
-11.5 | -0.7341 | 0.01511 | -0.087 | -48.5837
-11 | -0.6854 | 0.0144 | -0.0856 | -47.5972
-10.5 | -0.6321 | 0.01385 | -0.085 | -45.639
-10 | -0.579 | 0.01324 | -0.0843 | -43.7311
-9.5 | -0.5187 | 0.01272 | -0.0851 | -40.7783
-9 | -0.4572 | 0.01228 | -0.086 | -37.2313
-8.5 | -0.4029 | 0.01181 | -0.0855 | -34.1152
-8 | -0.3486 | 0.01143 | -0.0849 | -30.4987
-7.5 | -0.2966 | 0.01106 | -0.0839 | -26.8174
-7 | -0.2449 | 0.01074 | -0.0827 | -22.8026
-6.5 | -0.1941 | 0.01046 | -0.0814 | -18.5564
-6 | -0.1449 | 0.01017 | -0.0797 | -14.2478
-5 | -0.0511 | 0.00967 | -0.0753 | -5.2844
-4.5 | -0.0061 | 0.00945 | -0.0727 | -0.6455
-4 | 0.0393 | 0.00922 | -0.0702 | 4.2625
-3.5 | 0.0821 | 0.00905 | -0.0672 | 9.0718
-3 | 0.1244 | 0.00882 | -0.064 | 14.1043
-2.5 | 0.1635 | 0.00862 | -0.0602 | 18.9675
-2 | 0.2024 | 0.00838 | -0.0563 | 24.1527
-1.5 | 0.2329 | 0.00808 | -0.0507 | 28.8243
-1 | 0.245 | 0.00746 | -0.0414 | 32.8418
-0.5 | 0.2369 | 0.0068 | -0.0274 | 34.8382
0.5 | 0.2198 | 0.00625 | 0.0016 | 35.168
1 | 0.231 | 0.00622 | 0.0119 | 37.1383
1.5 | 0.2636 | 0.00628 | 0.0175 | 41.9745
2 | 0.3061 | 0.00638 | 0.0208 | 47.9781
2.5 | 0.3504 | 0.00659 | 0.0236 | 53.1715
3 | 0.3959 | 0.00674 | 0.0262 | 58.7389
3.5 | 0.4301 | 0.007 | 0.0311 | 61.4429
4 | 0.5111 | 0.00738 | 0.0258 | 69.2547
4.5 | 0.5363 | 0.00761 | 0.0325 | 70.4731
5 | 0.6047 | 0.00793 | 0.0296 | 76.2547
5.5 | 0.6684 | 0.00828 | 0.0277 | 80.7246
6 | 0.7277 | 0.00871 | 0.0266 | 83.5476
6.5 | 0.7806 | 0.00911 | 0.0269 | 85.6861
7 | 0.81 | 0.00961 | 0.0318 | 84.2872
7.5 | 0.8731 | 0.01006 | 0.0297 | 86.7893
8 | 0.928 | 0.01077 | 0.0289 | 86.1653
8.5 | 0.9837 | 0.01136 | 0.028 | 86.5933
9 | 1.0303 | 0.01219 | 0.0286 | 84.5201
9.5 | 1.0554 | 0.01299 | 0.0335 | 81.2471
10 | 1.1096 | 0.0139 | 0.0321 | 79.8273
10.5 | 1.1587 | 0.01502 | 0.0312 | 77.1438
11 | 1.206 | 0.01622 | 0.0306 | 74.3527
11.5 | 1.2461 | 0.01771 | 0.0308 | 70.3614
12 | 1.2586 | 0.01943 | 0.0363 | 64.7761
12.5 | 1.2999 | 0.02124 | 0.0353 | 61.2006
13 | 1.3369 | 0.02325 | 0.0347 | 57.5011
13.5 | 1.3701 | 0.02556 | 0.0342 | 53.6033
14 | 1.392 | 0.02872 | 0.0343 | 48.468
14.5 | 1.4086 | 0.03212 | 0.0349 | 43.8543
15 | 1.4088 | 0.03666 | 0.0364 | 38.4288
15.5 | 1.4228 | 0.04013 | 0.0374 | 35.4548
16 | 1.4215 | 0.04454 | 0.0397 | 31.9151
16.5 | 1.4085 | 0.05088 | 0.0398 | 27.6828
17 | 1.4088 | 0.0562 | 0.0394 | 25.0676
17.5 | 1.3943 | 0.0631 | 0.0389 | 22.0967
18 | 1.3867 | 0.06954 | 0.0381 | 19.941
18.5 | 1.3705 | 0.0768 | 0.0372 | 17.8451
19 | 1.344 | 0.08541 | 0.036 | 15.7359
19.5 | 1.3308 | 0.09287 | 0.0343 | 14.3297
20 | 1.3102 | 0.10149 | 0.032 | 12.9096

## 55. Re 2M Mach 0.50 (1)
BIGFOIL.COM POLAR EXPORT
TsAGI B 21.0% thick
TsAGI B 21.0% thick |  |  |  | Cl Max: | 1.699 | at alpha= | 13 | deg
JavaFoil+Calcfoil stall+Eppler ext transition |  |  |  | L/D Max: | 82.334 | at alpha= | 6.5 | deg
Re: | 2000000 |  |  | Cd Min: | 0.00669 | at alpha= | -0.5 | deg
Mach: | 0.5 |  |  | Cl=0 at alpha= | -0.98649 | deg
|  |  |  | @ Cl=0.1, Cd= | 0.0067561
|  |  |  | @ Cl=0.4, Cd= | 0.0076271
|  |  |  | @ Cl=0.6, Cd= | 0.0087732
alpha (deg) | Cl | Cd | Cm | Cl/Cd
-20 | -1.093 | 0.18298 | 0.031 | -5.976
-19.5 | -1.066 | 0.17848 | 0.03 | -5.972
-19 | -1.037 | 0.17141 | 0.029 | -6.047
-18.5 | -1.008 | 0.16808 | 0.029 | -6
-18 | -0.981 | 0.15971 | 0.029 | -6.14
-17.5 | -0.951 | 0.15635 | 0.027 | -6.081
-17 | -0.923 | 0.15304 | 0.027 | -6.03
-16.5 | -0.894 | 0.14862 | 0.026 | -6.012
-16 | -0.865 | 0.14205 | 0.026 | -6.091
-15.5 | -0.837 | 0.1391 | 0.025 | -6.014
-15 | -0.808 | 0.13431 | 0.024 | -6.013
-14.5 | -0.779 | 0.12921 | 0.024 | -6.03
-14 | -0.75 | 0.1261 | 0.023 | -5.948
-13.5 | -0.721 | 0.12214 | 0.022 | -5.901
-13 | -0.692 | 0.11683 | 0.021 | -5.926
-12.5 | -0.663 | 0.11164 | 0.02 | -5.938
-12 | -0.635 | 0.10646 | 0.019 | -5.961
-11.5 | -0.605 | 0.1037 | 0.018 | -5.838
-11 | -0.576 | 0.08714 | 0.017 | -6.615
-10.5 | -0.548 | 0.08266 | 0.017 | -6.625
-10 | -0.524 | 0.07384 | 0.02 | -7.099
-9.5 | -0.727 | 0.05974 | 0.023 | -12.174
-9 | -0.911 | 0.02237 | 0.031 | -40.73
-8.5 | -0.929 | 0.01867 | 0.031 | -49.727
-8 | -0.906 | 0.01705 | 0.03 | -53.143
-7.5 | -0.868 | 0.01567 | 0.029 | -55.403
-7 | -0.82 | 0.01476 | 0.028 | -55.592
-6.5 | -0.765 | 0.014 | 0.027 | -54.652
-6 | -0.705 | 0.01336 | 0.026 | -52.805
-5.5 | -0.642 | 0.01257 | 0.025 | -51.085
-5 | -0.576 | 0.01207 | 0.023 | -47.712
-4.5 | -0.508 | 0.01161 | 0.022 | -43.721
-4 | -0.438 | 0.011 | 0.021 | -39.817
-3.5 | -0.367 | 0.01125 | 0.02 | -32.612
-3 | -0.295 | 0.01092 | 0.019 | -27.032
-2.5 | -0.223 | 0.01064 | 0.017 | -20.919
-2 | -0.149 | 0.01035 | 0.016 | -14.449
-1.5 | -0.076 | 0.01008 | 0.015 | -7.541
-1 | -0.002 | 0.00967 | 0.014 | -0.234
-0.5 | 0.072 | 0.00669 | 0.012 | 10.692
0 | 0.144 | 0.00686 | 0.011 | 21.035
0.5 | 0.217 | 0.00702 | 0.01 | 30.912
1 | 0.289 | 0.00723 | 0.008 | 40.015
1.5 | 0.361 | 0.00747 | 0.007 | 48.35
2 | 0.433 | 0.00776 | 0.006 | 55.785
2.5 | 0.504 | 0.00807 | 0.004 | 62.368
3 | 0.574 | 0.00863 | 0.003 | 66.5
3.5 | 0.643 | 0.00901 | 0.002 | 71.392
4 | 0.712 | 0.00947 | 0 | 75.149
4.5 | 0.78 | 0.00997 | -0.001 | 78.202
5 | 0.847 | 0.01055 | -0.003 | 80.303
5.5 | 0.913 | 0.01116 | -0.004 | 81.831
6 | 0.979 | 0.01189 | -0.005 | 82.307
6.5 | 1.043 | 0.01267 | -0.007 | 82.334
7 | 1.107 | 0.01356 | -0.008 | 81.627
7.5 | 1.169 | 0.01454 | -0.009 | 80.423
8 | 1.23 | 0.01563 | -0.011 | 78.72
8.5 | 1.29 | 0.01686 | -0.012 | 76.517
9 | 1.349 | 0.01822 | -0.013 | 74.063
9.5 | 1.407 | 0.01975 | -0.015 | 71.234
10 | 1.462 | 0.02147 | -0.016 | 68.097
10.5 | 1.516 | 0.02339 | -0.017 | 64.831
11 | 1.568 | 0.02555 | -0.019 | 61.371
11.5 | 1.617 | 0.02804 | -0.02 | 57.66
12 | 1.663 | 0.03088 | -0.021 | 53.839
12.5 | 1.697 | 0.03416 | -0.022 | 49.674
13 | 1.699 | 0.03811 | -0.023 | 44.582
13.5 | 1.673 | 0.04303 | -0.025 | 38.877
14 | 1.594 | 0.04988 | -0.026 | 31.965
14.5 | 1.315 | 0.08272 | -0.026 | 15.899
15 | 1.011 | 0.09234 | -0.027 | 10.95
15.5 | 1.037 | 0.10236 | -0.028 | 10.132
16 | 0.966 | 0.13733 | -0.015 | 7.035
16.5 | 0.995 | 0.14322 | -0.017 | 6.95
17 | 1.026 | 0.15216 | -0.019 | 6.74
17.5 | 1.056 | 0.15898 | -0.021 | 6.644
18 | 1.087 | 0.1644 | -0.023 | 6.614

## 56. Re 2M Mach 0.50 (2)
BIGFOIL.COM POLAR EXPORT
TsAGI B 21.0% thick
TsAGI B 21.0% thick |  |  |  | Cl Max: | 1.2571 | at alpha= | 15 | deg
XFOIL ncrit=9 |  |  |  | L/D Max: | 61.4158 | at alpha= | 6 | deg
Re: | 2000000 |  |  | Cd Min: | 0.14482 | at alpha= | 20 | deg
Mach: | 0.5 |  |  | Cl=0 at alpha= | -4.9075 | deg
|  |  |  | @ Cl=0.1, Cd= | 0.010221
|  |  |  | @ Cl=0.4, Cd= | 0.0080701
|  |  |  | @ Cl=0.6, Cd= | 0.010186
alpha (deg) | Cl | Cd | Cm | Cl/Cd
-17.5 | -0.3516 | 0.14447 | -0.0786 | -2.4337
-17 | -0.3703 | 0.13269 | -0.0857 | -2.7907
-16.5 | -0.4233 | 0.11701 | -0.0956 | -3.6176
-16 | -0.4547 | 0.10513 | -0.1033 | -4.3251
-15.5 | -0.4862 | 0.09382 | -0.1105 | -5.1823
-15 | -0.5299 | 0.08189 | -0.1182 | -6.4709
-14.5 | -0.5846 | 0.06931 | -0.1263 | -8.4346
-14 | -0.6348 | 0.05685 | -0.1343 | -11.1662
-13.5 | -0.6767 | 0.04495 | -0.1425 | -15.0545
-13 | -0.7082 | 0.03613 | -0.1457 | -19.6014
-12.5 | -0.7275 | 0.0298 | -0.1442 | -24.4128
-12 | -0.7253 | 0.02551 | -0.1402 | -28.432
-11.5 | -0.7063 | 0.02244 | -0.1354 | -31.475
-11 | -0.6781 | 0.02003 | -0.1302 | -33.8542
-10.5 | -0.6357 | 0.01831 | -0.1258 | -34.7187
-10 | -0.5856 | 0.01691 | -0.1221 | -34.6304
-9.5 | -0.5287 | 0.01577 | -0.1193 | -33.5257
-9 | -0.4642 | 0.01482 | -0.1177 | -31.3225
-8 | -0.3421 | 0.01338 | -0.1132 | -25.568
-7.5 | -0.284 | 0.01278 | -0.1105 | -22.2222
-7 | -0.2266 | 0.01226 | -0.1078 | -18.4829
-6.5 | -0.1699 | 0.01182 | -0.105 | -14.3739
-6 | -0.1153 | 0.01143 | -0.1018 | -10.0875
-5.5 | -0.0617 | 0.01108 | -0.0986 | -5.5686
-5 | -0.0094 | 0.01079 | -0.0952 | -0.87118
-4.5 | 0.0414 | 0.01049 | -0.0915 | 3.9466
-4 | 0.09 | 0.01027 | -0.0875 | 8.7634
-3.5 | 0.1391 | 0.01003 | -0.0836 | 13.8684
-3 | 0.1847 | 0.00984 | -0.0791 | 18.7703
-2.5 | 0.2287 | 0.00963 | -0.0743 | 23.7487
-2 | 0.2707 | 0.00945 | -0.0691 | 28.6455
-1.5 | 0.3072 | 0.00922 | -0.0629 | 33.3189
-1 | 0.331 | 0.00883 | -0.0543 | 37.4858
-0.5 | 0.3334 | 0.0083 | -0.0413 | 40.1687
0 | 0.2976 | 0.00759 | -0.0202 | 39.2095
0.5 | 0.2528 | 0.00714 | 0.0033 | 35.4062
1 | 0.2371 | 0.00706 | 0.0209 | 33.5836
1.5 | 0.2601 | 0.0071 | 0.0303 | 36.6338
2 | 0.2986 | 0.00732 | 0.0362 | 40.7923
2.5 | 0.3445 | 0.00761 | 0.0404 | 45.2694
3 | 0.3886 | 0.00794 | 0.0448 | 48.9421
3.5 | 0.4333 | 0.00845 | 0.0489 | 51.2781
4 | 0.5206 | 0.0091 | 0.0442 | 57.2088
4.5 | 0.549 | 0.00974 | 0.051 | 56.3655
5 | 0.6256 | 0.01041 | 0.0481 | 60.0961
5.5 | 0.69 | 0.01143 | 0.0469 | 60.3675
6 | 0.7548 | 0.01229 | 0.046 | 61.4158
6.5 | 0.7753 | 0.01349 | 0.053 | 57.4722
7 | 0.8394 | 0.01467 | 0.0516 | 57.2188
7.5 | 0.8949 | 0.01627 | 0.051 | 55.0031
8 | 0.9496 | 0.01789 | 0.0506 | 53.0799
8.5 | 0.9933 | 0.01978 | 0.0515 | 50.2174
9 | 1.0088 | 0.02182 | 0.0575 | 46.2328
9.5 | 1.0546 | 0.02412 | 0.057 | 43.7231
10 | 1.0934 | 0.0269 | 0.0569 | 40.6468
10.5 | 1.1298 | 0.02967 | 0.0573 | 38.0789
11 | 1.1539 | 0.03306 | 0.0585 | 34.9032
11.5 | 1.1727 | 0.0363 | 0.0611 | 32.3058
12 | 1.1756 | 0.04011 | 0.0651 | 29.3094
12.5 | 1.2026 | 0.0439 | 0.0648 | 27.3941
13 | 1.2183 | 0.04844 | 0.0648 | 25.1507
13.5 | 1.234 | 0.05295 | 0.0648 | 23.305
14 | 1.2439 | 0.05792 | 0.0649 | 21.4762
14.5 | 1.2477 | 0.06339 | 0.0649 | 19.6829
15 | 1.2571 | 0.06864 | 0.0646 | 18.3144
15.5 | 1.25 | 0.07503 | 0.0645 | 16.66
16 | 1.2503 | 0.08085 | 0.0644 | 15.4644
16.5 | 1.2339 | 0.08797 | 0.0644 | 14.0264
17 | 1.2261 | 0.09409 | 0.0654 | 13.0311
17.5 | 1.2101 | 0.10238 | 0.0627 | 11.8197
18.5 | 1.1882 | 0.11843 | 0.0569 | 10.0329
19 | 1.172 | 0.12729 | 0.0533 | 9.2073
19.5 | 1.1606 | 0.13597 | 0.0493 | 8.5357
20 | 1.1499 | 0.14482 | 0.045 | 7.9402

## 57. Re 3M Mach 0.00 (1)
BIGFOIL.COM POLAR EXPORT
TsAGI B 21.0% thick
TsAGI B 21.0% thick |  |  |  | Cl Max: | 1.838 | at alpha= | 18.5 | deg
JavaFoil+Calcfoil stall+Eppler ext transition |  |  |  | L/D Max: | 109.938 | at alpha= | 8 | deg
Re: | 3000000 |  |  | Cd Min: | 0.00555 | at alpha= | -0.5 | deg
Mach: | 0 |  |  | Cl=0 at alpha= | -0.98438 | deg
|  |  |  | @ Cl=0.1, Cd= | 0.0057222
|  |  |  | @ Cl=0.4, Cd= | 0.0066137
|  |  |  | @ Cl=0.6, Cd= | 0.00716
alpha (deg) | Cl | Cd | Cm | Cl/Cd
-20 | -1.206 | 0.12965 | 0.031 | -9.3
-19.5 | -1.218 | 0.1212 | 0.031 | -10.049
-19 | -1.228 | 0.11275 | 0.031 | -10.89
-18.5 | -1.237 | 0.10388 | 0.031 | -11.909
-18 | -1.246 | 0.09457 | 0.032 | -13.177
-17.5 | -1.255 | 0.08488 | 0.032 | -14.781
-17 | -1.266 | 0.07365 | 0.033 | -17.186
-16.5 | -1.282 | 0.06051 | 0.033 | -21.184
-16 | -1.32 | 0.04173 | 0.035 | -31.635
-15.5 | -1.354 | 0.02953 | 0.036 | -45.835
-15 | -1.361 | 0.02468 | 0.036 | -55.157
-14.5 | -1.355 | 0.02212 | 0.036 | -61.246
-14 | -1.339 | 0.02043 | 0.036 | -65.512
-13.5 | -1.317 | 0.01917 | 0.035 | -68.73
-13 | -1.291 | 0.01814 | 0.034 | -71.205
-12.5 | -1.262 | 0.01722 | 0.034 | -73.249
-12 | -1.228 | 0.01646 | 0.033 | -74.626
-11.5 | -1.191 | 0.01577 | 0.032 | -75.561
-11 | -1.151 | 0.01517 | 0.031 | -75.907
-10.5 | -1.108 | 0.01459 | 0.031 | -75.91
-10 | -1.062 | 0.01407 | 0.03 | -75.471
-9.5 | -1.014 | 0.01359 | 0.029 | -74.617
-9 | -0.964 | 0.01287 | 0.028 | -74.917
-8.5 | -0.912 | 0.01245 | 0.027 | -73.264
-8 | -0.858 | 0.01211 | 0.026 | -70.873
-7.5 | -0.803 | 0.01174 | 0.025 | -68.345
-7 | -0.746 | 0.01143 | 0.024 | -65.263
-6.5 | -0.688 | 0.01111 | 0.023 | -61.906
-6 | -0.628 | 0.01082 | 0.022 | -58.092
-5.5 | -0.568 | 0.01029 | 0.021 | -55.205
-5 | -0.507 | 0.00848 | 0.02 | -59.812
-4.5 | -0.446 | 0.00829 | 0.019 | -53.725
-4 | -0.383 | 0.00871 | 0.018 | -44.004
-3.5 | -0.32 | 0.00858 | 0.017 | -37.35
-3 | -0.257 | 0.00842 | 0.016 | -30.575
-2.5 | -0.194 | 0.00799 | 0.015 | -24.249
-2 | -0.13 | 0.00784 | 0.014 | -16.587
-1.5 | -0.066 | 0.0077 | 0.013 | -8.584
-1 | -0.002 | 0.00762 | 0.012 | -0.258
-0.5 | 0.062 | 0.00555 | 0.011 | 11.201
0 | 0.126 | 0.00584 | 0.01 | 21.578
0.5 | 0.19 | 0.00561 | 0.008 | 33.823
1 | 0.254 | 0.00633 | 0.007 | 40.039
1.5 | 0.317 | 0.00644 | 0.006 | 49.209
2 | 0.38 | 0.00657 | 0.005 | 57.883
2.5 | 0.444 | 0.00671 | 0.004 | 66.08
3 | 0.506 | 0.00688 | 0.003 | 73.607
3.5 | 0.569 | 0.00706 | 0.001 | 80.583
4 | 0.631 | 0.00726 | 0 | 86.935
4.5 | 0.693 | 0.00748 | -0.001 | 92.598
5 | 0.754 | 0.00774 | -0.002 | 97.354
5.5 | 0.815 | 0.00801 | -0.003 | 101.68
6 | 0.875 | 0.0085 | -0.005 | 102.897
6.5 | 0.934 | 0.00882 | -0.006 | 105.951
7 | 0.993 | 0.00922 | -0.007 | 107.776
7.5 | 1.051 | 0.00962 | -0.008 | 109.313
8 | 1.109 | 0.01009 | -0.01 | 109.938
8.5 | 1.166 | 0.01061 | -0.011 | 109.858
9 | 1.222 | 0.01118 | -0.012 | 109.274
9.5 | 1.278 | 0.01184 | -0.013 | 107.94
10 | 1.332 | 0.01254 | -0.014 | 106.236
10.5 | 1.386 | 0.01336 | -0.015 | 103.776
11 | 1.439 | 0.01424 | -0.017 | 101.103
11.5 | 1.491 | 0.01521 | -0.018 | 98.065
12 | 1.542 | 0.0163 | -0.019 | 94.619
12.5 | 1.59 | 0.01751 | -0.02 | 90.855
13 | 1.631 | 0.01882 | -0.021 | 86.66
13.5 | 1.669 | 0.02033 | -0.022 | 82.088
14 | 1.704 | 0.022 | -0.024 | 77.442
14.5 | 1.735 | 0.02388 | -0.025 | 72.668
15 | 1.762 | 0.02605 | -0.026 | 67.653
15.5 | 1.786 | 0.02857 | -0.027 | 62.511
16 | 1.805 | 0.0316 | -0.028 | 57.123
16.5 | 1.82 | 0.03556 | -0.029 | 51.163
17 | 1.828 | 0.04119 | -0.03 | 44.371
17.5 | 1.833 | 0.04682 | -0.031 | 39.151
18 | 1.837 | 0.05119 | -0.032 | 35.894
18.5 | 1.838 | 0.05578 | -0.033 | 32.951
19 | 1.836 | 0.05999 | -0.034 | 30.6
19.5 | 1.83 | 0.06405 | -0.035 | 28.571
20 | 1.821 | 0.06834 | -0.036 | 26.641

## 58. Re 3M Mach 0.00 (2)
BIGFOIL.COM POLAR EXPORT
TsAGI B 21.0% thick
TsAGI B 21.0% thick |  |  |  | Cl Max: | 1.4405 | at alpha= | 16 | deg
XFOIL ncrit=9 |  |  |  | L/D Max: | 108.328 | at alpha= | 8.5 | deg
Re: | 3000000 |  |  | Cd Min: | 0.0807 | at alpha= | 20 | deg
Mach: | 0 |  |  | Cl=0 at alpha= | -4.2278 | deg
|  |  |  | @ Cl=0.1, Cd= | 0.0081023
|  |  |  | @ Cl=0.4, Cd= | 0.0057986
|  |  |  | @ Cl=0.6, Cd= | 0.006585
alpha (deg) | Cl | Cd | Cm | Cl/Cd
-20 | -1.3755 | 0.03522 | -0.0888 | -39.0545
-19.5 | -1.366 | 0.03227 | -0.0867 | -42.3303
-19 | -1.3557 | 0.02964 | -0.0838 | -45.7389
-18.5 | -1.3447 | 0.02727 | -0.0805 | -49.3106
-18 | -1.3292 | 0.02536 | -0.0768 | -52.4132
-17.5 | -1.2914 | 0.02364 | -0.077 | -54.6277
-17 | -1.2343 | 0.0221 | -0.0802 | -55.8507
-16.5 | -1.2113 | 0.02041 | -0.0766 | -59.3484
-16 | -1.1259 | 0.01902 | -0.0849 | -59.1956
-15.5 | -1.0899 | 0.01822 | -0.083 | -59.8189
-15 | -1.0535 | 0.01735 | -0.081 | -60.7205
-14 | -0.9762 | 0.0158 | -0.0773 | -61.7848
-13.5 | -0.935 | 0.01512 | -0.0756 | -61.8386
-13 | -0.8925 | 0.01448 | -0.0742 | -61.6367
-12.5 | -0.8471 | 0.01395 | -0.073 | -60.724
-12 | -0.8028 | 0.01336 | -0.0716 | -60.0898
-11.5 | -0.7547 | 0.0129 | -0.0708 | -58.5039
-11 | -0.7051 | 0.01244 | -0.0703 | -56.6801
-10.5 | -0.6549 | 0.01201 | -0.0698 | -54.5296
-10 | -0.6032 | 0.01157 | -0.0696 | -52.1348
-9.5 | -0.5449 | 0.01125 | -0.0707 | -48.4356
-9 | -0.4849 | 0.01085 | -0.0722 | -44.6912
-8.5 | -0.4238 | 0.01051 | -0.0738 | -40.3235
-8 | -0.3683 | 0.01022 | -0.0742 | -36.0372
-7.5 | -0.3156 | 0.00992 | -0.074 | -31.8145
-7 | -0.2637 | 0.00965 | -0.0736 | -27.3264
-6.5 | -0.2141 | 0.00938 | -0.0726 | -22.8252
-6 | -0.1644 | 0.00916 | -0.0717 | -17.9476
-5.5 | -0.1162 | 0.00893 | -0.0703 | -13.0123
-5 | -0.069 | 0.00876 | -0.0687 | -7.8767
-4.5 | -0.0239 | 0.00855 | -0.0667 | -2.7953
-4 | 0.02 | 0.00838 | -0.0644 | 2.3866
-3.5 | 0.065 | 0.0082 | -0.0623 | 7.9268
-3 | 0.108 | 0.00808 | -0.0598 | 13.3663
-2.5 | 0.1496 | 0.00787 | -0.0569 | 19.0089
-1.5 | 0.2254 | 0.00749 | -0.0497 | 30.0935
-1 | 0.2557 | 0.00719 | -0.0445 | 35.5633
-0.5 | 0.2758 | 0.00672 | -0.0372 | 41.0417
0 | 0.2782 | 0.00618 | -0.0258 | 45.0162
0.5 | 0.2756 | 0.00583 | -0.0132 | 47.2727
1 | 0.2751 | 0.00563 | -0.0007 | 48.8632
1.5 | 0.2862 | 0.00557 | 0.0091 | 51.3824
2 | 0.3092 | 0.0056 | 0.0163 | 55.2143
2.5 | 0.3458 | 0.00563 | 0.0204 | 61.421
3 | 0.3862 | 0.00576 | 0.0235 | 67.0486
3.5 | 0.4255 | 0.00587 | 0.0269 | 72.4872
4 | 0.4732 | 0.00606 | 0.0283 | 78.0858
4.5 | 0.5307 | 0.00627 | 0.0274 | 84.6411
5 | 0.5751 | 0.00646 | 0.0295 | 89.0248
5.5 | 0.6229 | 0.0067 | 0.0305 | 92.9701
6 | 0.684 | 0.00691 | 0.0286 | 98.987
6.5 | 0.7328 | 0.00724 | 0.0293 | 101.2155
7 | 0.77 | 0.00748 | 0.0325 | 102.9412
7.5 | 0.8296 | 0.00784 | 0.0306 | 105.8163
8 | 0.8848 | 0.00824 | 0.0295 | 107.3786
8.5 | 0.9392 | 0.00867 | 0.0286 | 108.3276
9 | 0.9873 | 0.00921 | 0.0287 | 107.1987
9.5 | 1.016 | 0.00967 | 0.0331 | 105.0672
10 | 1.0675 | 0.0104 | 0.0319 | 102.6442
10.5 | 1.1219 | 0.01094 | 0.0304 | 102.5503
11 | 1.1686 | 0.01184 | 0.0298 | 98.6993
11.5 | 1.2176 | 0.01259 | 0.0289 | 96.7117
12 | 1.2564 | 0.0137 | 0.0294 | 91.708
12.5 | 1.2686 | 0.01507 | 0.0351 | 84.1805
13 | 1.3084 | 0.01646 | 0.0344 | 79.4897
13.5 | 1.346 | 0.01809 | 0.0336 | 74.4057
14 | 1.3744 | 0.02029 | 0.0336 | 67.7378
14.5 | 1.4016 | 0.02254 | 0.0336 | 62.1828
15 | 1.4135 | 0.02595 | 0.0344 | 54.4701
15.5 | 1.4281 | 0.02916 | 0.035 | 48.9746
16 | 1.4405 | 0.03249 | 0.0358 | 44.3367
16.5 | 1.4266 | 0.03787 | 0.038 | 37.671
17 | 1.4094 | 0.04273 | 0.0422 | 32.9839
17.5 | 1.4054 | 0.04804 | 0.0422 | 29.2548
18 | 1.4105 | 0.05268 | 0.0416 | 26.7749
18.5 | 1.3953 | 0.0595 | 0.041 | 23.4504
19 | 1.373 | 0.06702 | 0.0406 | 20.4864
19.5 | 1.3689 | 0.07291 | 0.0396 | 18.7752
20 | 1.3478 | 0.0807 | 0.0386 | 16.7014

## 59. Re 3M Mach 0.10 (1)
BIGFOIL.COM POLAR EXPORT
TsAGI B 21.0% thick
TsAGI B 21.0% thick |  |  |  | Cl Max: | 1.828 | at alpha= | 18 | deg
JavaFoil+Calcfoil stall+Eppler ext transition |  |  |  | L/D Max: | 109.029 | at alpha= | 8 | deg
Re: | 3000000 |  |  | Cd Min: | 0.00557 | at alpha= | -0.5 | deg
Mach: | 0.1 |  |  | Cl=0 at alpha= | -0.98438 | deg
|  |  |  | @ Cl=0.1, Cd= | 0.0055992
|  |  |  | @ Cl=0.4, Cd= | 0.0066394
|  |  |  | @ Cl=0.6, Cd= | 0.0071913
alpha (deg) | Cl | Cd | Cm | Cl/Cd
-20 | -1.164 | 0.13529 | 0.031 | -8.6
-19.5 | -1.179 | 0.12674 | 0.031 | -9.3
-19 | -1.191 | 0.11829 | 0.031 | -10.071
-18.5 | -1.203 | 0.10949 | 0.031 | -10.988
-18 | -1.213 | 0.10071 | 0.031 | -12.047
-17.5 | -1.224 | 0.09084 | 0.031 | -13.474
-17 | -1.234 | 0.08111 | 0.032 | -15.212
-16.5 | -1.247 | 0.06927 | 0.032 | -18.005
-16 | -1.269 | 0.05458 | 0.034 | -23.252
-15.5 | -1.316 | 0.03546 | 0.035 | -37.101
-15 | -1.341 | 0.02672 | 0.036 | -50.175
-14.5 | -1.341 | 0.02317 | 0.036 | -57.895
-14 | -1.33 | 0.0211 | 0.036 | -63.007
-13.5 | -1.311 | 0.01965 | 0.035 | -66.734
-13 | -1.288 | 0.01848 | 0.034 | -69.663
-12.5 | -1.259 | 0.01752 | 0.034 | -71.881
-12 | -1.227 | 0.01668 | 0.033 | -73.553
-11.5 | -1.192 | 0.01595 | 0.032 | -74.69
-11 | -1.152 | 0.01533 | 0.031 | -75.167
-10.5 | -1.11 | 0.01473 | 0.031 | -75.332
-10 | -1.065 | 0.01419 | 0.03 | -75.001
-9.5 | -1.017 | 0.01374 | 0.029 | -74.017
-9 | -0.967 | 0.013 | 0.028 | -74.379
-8.5 | -0.915 | 0.01257 | 0.027 | -72.788
-8 | -0.861 | 0.01219 | 0.026 | -70.681
-7.5 | -0.806 | 0.0118 | 0.025 | -68.29
-7 | -0.749 | 0.01148 | 0.024 | -65.258
-6.5 | -0.691 | 0.01118 | 0.023 | -61.759
-6 | -0.631 | 0.01089 | 0.022 | -57.942
-5.5 | -0.571 | 0.01034 | 0.021 | -55.192
-5 | -0.51 | 0.00848 | 0.02 | -60.07
-4.5 | -0.448 | 0.00833 | 0.019 | -53.728
-4 | -0.385 | 0.00875 | 0.018 | -44.02
-3.5 | -0.322 | 0.0086 | 0.017 | -37.433
-3 | -0.259 | 0.00816 | 0.016 | -31.679
-2.5 | -0.195 | 0.00803 | 0.015 | -24.242
-2 | -0.131 | 0.00786 | 0.014 | -16.627
-1.5 | -0.066 | 0.00772 | 0.013 | -8.602
-1 | -0.002 | 0.00766 | 0.012 | -0.258
-0.5 | 0.062 | 0.00557 | 0.011 | 11.209
0 | 0.127 | 0.00562 | 0.01 | 22.554
0.5 | 0.191 | 0.00628 | 0.008 | 30.37
1 | 0.255 | 0.00637 | 0.007 | 40.002
1.5 | 0.319 | 0.00648 | 0.006 | 49.145
2 | 0.382 | 0.0066 | 0.005 | 57.937
2.5 | 0.446 | 0.00674 | 0.004 | 66.123
3 | 0.509 | 0.00692 | 0.003 | 73.499
3.5 | 0.571 | 0.00709 | 0.001 | 80.607
4 | 0.634 | 0.00731 | 0 | 86.749
4.5 | 0.696 | 0.00753 | -0.001 | 92.349
5 | 0.757 | 0.00779 | -0.002 | 97.156
5.5 | 0.818 | 0.00807 | -0.003 | 101.352
6 | 0.878 | 0.00841 | -0.005 | 104.511
6.5 | 0.938 | 0.00892 | -0.006 | 105.224
7 | 0.997 | 0.0093 | -0.007 | 107.253
7.5 | 1.056 | 0.00972 | -0.008 | 108.617
8 | 1.113 | 0.01021 | -0.01 | 109.029
8.5 | 1.17 | 0.01074 | -0.011 | 108.953
9 | 1.227 | 0.01135 | -0.012 | 108.115
9.5 | 1.282 | 0.012 | -0.013 | 106.873
10 | 1.337 | 0.01274 | -0.014 | 104.977
10.5 | 1.391 | 0.01356 | -0.016 | 102.589
11 | 1.444 | 0.01446 | -0.017 | 99.87
11.5 | 1.497 | 0.01547 | -0.018 | 96.714
12 | 1.548 | 0.01658 | -0.019 | 93.346
12.5 | 1.596 | 0.01783 | -0.02 | 89.503
13 | 1.636 | 0.01921 | -0.021 | 85.189
13.5 | 1.673 | 0.02073 | -0.022 | 80.718
14 | 1.708 | 0.02245 | -0.024 | 76.047
14.5 | 1.738 | 0.02441 | -0.025 | 71.211
15 | 1.765 | 0.02666 | -0.026 | 66.196
15.5 | 1.787 | 0.0293 | -0.027 | 60.986
16 | 1.805 | 0.03247 | -0.028 | 55.583
16.5 | 1.817 | 0.03674 | -0.029 | 49.442
17 | 1.823 | 0.04282 | -0.03 | 42.567
17.5 | 1.827 | 0.04818 | -0.031 | 37.912
18 | 1.828 | 0.05273 | -0.032 | 34.676
18.5 | 1.826 | 0.05729 | -0.033 | 31.878
19 | 1.821 | 0.0615 | -0.034 | 29.613
19.5 | 1.812 | 0.06594 | -0.035 | 27.479
20 | 1.799 | 0.07019 | -0.036 | 25.634

## 60. Re 3M Mach 0.10 (2)
BIGFOIL.COM POLAR EXPORT
TsAGI B 21.0% thick
TsAGI B 21.0% thick |  |  |  | Cl Max: | 1.4363 | at alpha= | 16 | deg
XFOIL ncrit=9 |  |  |  | L/D Max: | 106.78 | at alpha= | 8.5 | deg
Re: | 3000000 |  |  | Cd Min: | 0.08308 | at alpha= | 20 | deg
Mach: | 0.1 |  |  | Cl=0 at alpha= | -4.2517 | deg
|  |  |  | @ Cl=0.1, Cd= | 0.0081394
|  |  |  | @ Cl=0.4, Cd= | 0.0058276
|  |  |  | @ Cl=0.6, Cd= | 0.0066185
alpha (deg) | Cl | Cd | Cm | Cl/Cd
-20 | -1.3633 | 0.03763 | -0.092 | -36.2291
-19.5 | -1.3576 | 0.03416 | -0.0901 | -39.7424
-19 | -1.3431 | 0.0316 | -0.0878 | -42.5032
-18.5 | -1.3373 | 0.02871 | -0.0843 | -46.5796
-18 | -1.3244 | 0.02652 | -0.0807 | -49.9397
-17.5 | -1.2906 | 0.02453 | -0.0803 | -52.6131
-17 | -1.2344 | 0.0228 | -0.0835 | -54.1404
-16.5 | -1.21 | 0.02114 | -0.0799 | -57.2375
-16 | -1.1265 | 0.01953 | -0.0879 | -57.6805
-15.5 | -1.0918 | 0.01861 | -0.0857 | -58.6674
-15 | -1.0544 | 0.01778 | -0.0838 | -59.3026
-14.5 | -1.018 | 0.01685 | -0.0815 | -60.4154
-14 | -0.9791 | 0.01605 | -0.0795 | -61.0031
-13.5 | -0.9362 | 0.01541 | -0.078 | -60.7528
-13 | -0.895 | 0.01469 | -0.0762 | -60.9258
-12.5 | -0.8496 | 0.01411 | -0.0749 | -60.2126
-12 | -0.8044 | 0.01354 | -0.0735 | -59.4092
-11.5 | -0.7571 | 0.01302 | -0.0724 | -58.149
-11 | -0.7068 | 0.01257 | -0.0718 | -56.2291
-10.5 | -0.6563 | 0.01211 | -0.0713 | -54.1949
-10 | -0.6045 | 0.01167 | -0.071 | -51.7995
-9.5 | -0.5465 | 0.01132 | -0.0719 | -48.2774
-9 | -0.4861 | 0.01092 | -0.0733 | -44.5147
-8.5 | -0.4247 | 0.01058 | -0.0749 | -40.1418
-8 | -0.3683 | 0.01029 | -0.0753 | -35.792
-7.5 | -0.3155 | 0.00997 | -0.075 | -31.6449
-7 | -0.2632 | 0.0097 | -0.0746 | -27.134
-6.5 | -0.2135 | 0.00942 | -0.0735 | -22.6645
-6 | -0.1636 | 0.0092 | -0.0725 | -17.7826
-5.5 | -0.115 | 0.00898 | -0.0711 | -12.8062
-5 | -0.0673 | 0.00879 | -0.0696 | -7.6564
-4.5 | -0.0219 | 0.00858 | -0.0675 | -2.5524
-4 | 0.0222 | 0.00841 | -0.0652 | 2.6397
-3.5 | 0.0671 | 0.00823 | -0.063 | 8.1531
-3 | 0.1107 | 0.00811 | -0.0605 | 13.6498
-2.5 | 0.1524 | 0.00791 | -0.0576 | 19.2668
-2 | 0.1915 | 0.00776 | -0.0542 | 24.6778
-1.5 | 0.2286 | 0.00753 | -0.0503 | 30.3586
-1 | 0.2586 | 0.00723 | -0.045 | 35.7676
-0.5 | 0.2794 | 0.00676 | -0.0377 | 41.3314
0 | 0.2814 | 0.00622 | -0.0262 | 45.2412
0.5 | 0.2784 | 0.00587 | -0.0134 | 47.4276
1 | 0.2772 | 0.00565 | -0.0007 | 49.0619
1.5 | 0.286 | 0.0056 | 0.0097 | 51.0714
2 | 0.3098 | 0.00562 | 0.0167 | 55.1246
2.5 | 0.3462 | 0.00565 | 0.0209 | 61.2743
3 | 0.3865 | 0.00579 | 0.0242 | 66.753
3.5 | 0.426 | 0.0059 | 0.0276 | 72.2034
4 | 0.4738 | 0.0061 | 0.0291 | 77.6721
5 | 0.5755 | 0.0065 | 0.0304 | 88.5385
5.5 | 0.6251 | 0.00674 | 0.0311 | 92.7448
6 | 0.6858 | 0.00697 | 0.0294 | 98.3931
6.5 | 0.7339 | 0.00732 | 0.0303 | 100.2596
7 | 0.773 | 0.00755 | 0.0332 | 102.3841
7.5 | 0.8318 | 0.00795 | 0.0315 | 104.6289
8 | 0.8882 | 0.00834 | 0.0303 | 106.4988
8.5 | 0.9418 | 0.00882 | 0.0296 | 106.78
9 | 0.9903 | 0.00934 | 0.0298 | 106.0278
9.5 | 1.0193 | 0.00985 | 0.034 | 103.4822
10 | 1.0718 | 0.01057 | 0.0328 | 101.4002
10.5 | 1.1252 | 0.01119 | 0.0315 | 100.5541
11 | 1.1726 | 0.0121 | 0.0308 | 96.9091
11.5 | 1.2201 | 0.01296 | 0.0301 | 94.1435
12 | 1.2592 | 0.01408 | 0.0306 | 89.4318
12.5 | 1.2709 | 0.01555 | 0.0363 | 81.7299
13 | 1.3111 | 0.01698 | 0.0356 | 77.2144
13.5 | 1.3483 | 0.01871 | 0.0349 | 72.0631
14 | 1.3759 | 0.021 | 0.0349 | 65.519
14.5 | 1.4023 | 0.02335 | 0.035 | 60.0557
15 | 1.413 | 0.02693 | 0.0358 | 52.4694
15.5 | 1.4264 | 0.03028 | 0.0365 | 47.107
16 | 1.4363 | 0.03386 | 0.0374 | 42.4188
16.5 | 1.421 | 0.03945 | 0.0395 | 36.0203
17 | 1.4044 | 0.04425 | 0.0437 | 31.7379
17.5 | 1.3969 | 0.04996 | 0.0437 | 27.9604
18 | 1.401 | 0.05478 | 0.0431 | 25.575
18.5 | 1.3877 | 0.06142 | 0.0425 | 22.5936
19 | 1.3606 | 0.06954 | 0.0419 | 19.5657
19.5 | 1.3554 | 0.07557 | 0.0409 | 17.9357
20 | 1.3376 | 0.08308 | 0.0398 | 16.1001

## 61. Re 3M Mach 0.25 (1)
BIGFOIL.COM POLAR EXPORT
TsAGI B 21.0% thick
TsAGI B 21.0% thick |  |  |  | Cl Max: | 1.789 | at alpha= | 16 | deg
JavaFoil+Calcfoil stall+Eppler ext transition |  |  |  | L/D Max: | 105.77 | at alpha= | 7.5 | deg
Re: | 3000000 |  |  | Cd Min: | 0.00544 | at alpha= | -0.5 | deg
Mach: | 0.25 |  |  | Cl=0 at alpha= | -0.98485 | deg
|  |  |  | @ Cl=0.1, Cd= | 0.0058109
|  |  |  | @ Cl=0.4, Cd= | 0.0067997
|  |  |  | @ Cl=0.6, Cd= | 0.0073833
alpha (deg) | Cl | Cd | Cm | Cl/Cd
-18.5 | -0.939 | 0.14118 | 0.028 | -6.654
-18 | -0.975 | 0.13114 | 0.028 | -7.432
-17.5 | -1.006 | 0.12171 | 0.028 | -8.269
-17 | -1.035 | 0.11244 | 0.029 | -9.203
-16.5 | -1.06 | 0.10296 | 0.029 | -10.294
-16 | -1.082 | 0.09308 | 0.029 | -11.63
-15.5 | -1.102 | 0.08342 | 0.03 | -13.21
-15 | -1.12 | 0.07289 | 0.03 | -15.371
-14.5 | -1.144 | 0.05878 | 0.031 | -19.472
-14 | -1.209 | 0.03417 | 0.034 | -35.394
-13.5 | -1.245 | 0.02455 | 0.035 | -50.686
-13 | -1.245 | 0.02149 | 0.035 | -57.92
-12.5 | -1.232 | 0.01971 | 0.034 | -62.516
-12 | -1.212 | 0.01843 | 0.034 | -65.766
-11.5 | -1.185 | 0.01738 | 0.033 | -68.181
-11 | -1.153 | 0.01649 | 0.032 | -69.903
-10.5 | -1.115 | 0.01551 | 0.031 | -71.886
-10 | -1.074 | 0.01479 | 0.031 | -72.61
-9.5 | -1.029 | 0.01419 | 0.03 | -72.525
-9 | -0.982 | 0.01367 | 0.029 | -71.818
-8.5 | -0.931 | 0.01313 | 0.028 | -70.93
-8 | -0.878 | 0.01269 | 0.027 | -69.178
-7.5 | -0.823 | 0.01228 | 0.026 | -66.976
-7 | -0.765 | 0.01187 | 0.025 | -64.471
-6.5 | -0.706 | 0.01154 | 0.024 | -61.232
-6 | -0.646 | 0.01095 | 0.023 | -59.019
-5.5 | -0.585 | 0.01063 | 0.022 | -55.006
-5 | -0.522 | 0.01036 | 0.021 | -50.431
-4.5 | -0.459 | 0.0101 | 0.02 | -45.439
-4 | -0.395 | 0.00837 | 0.019 | -47.209
-3.5 | -0.331 | 0.00797 | 0.018 | -41.466
-3 | -0.265 | 0.00835 | 0.017 | -31.799
-2.5 | -0.2 | 0.00818 | 0.016 | -24.437
-2 | -0.134 | 0.00779 | 0.014 | -17.228
-1.5 | -0.068 | 0.00763 | 0.013 | -8.945
-1 | -0.002 | 0.00741 | 0.012 | -0.274
-0.5 | 0.064 | 0.00544 | 0.011 | 11.796
0 | 0.13 | 0.00612 | 0.01 | 21.232
0.5 | 0.196 | 0.0062 | 0.009 | 31.616
1 | 0.262 | 0.00653 | 0.007 | 40.036
1.5 | 0.327 | 0.00665 | 0.006 | 49.177
2 | 0.392 | 0.00678 | 0.005 | 57.824
2.5 | 0.457 | 0.00694 | 0.004 | 65.828
3 | 0.522 | 0.00713 | 0.003 | 73.199
3.5 | 0.586 | 0.00733 | 0.001 | 79.862
4 | 0.649 | 0.00757 | 0 | 85.736
4.5 | 0.713 | 0.00783 | -0.001 | 91.027
5 | 0.775 | 0.00812 | -0.002 | 95.423
5.5 | 0.837 | 0.00845 | -0.004 | 99.088
6 | 0.899 | 0.00881 | -0.005 | 101.965
6.5 | 0.959 | 0.00923 | -0.006 | 103.94
7 | 1.019 | 0.00968 | -0.007 | 105.336
7.5 | 1.079 | 0.0102 | -0.009 | 105.77
8 | 1.137 | 0.01091 | -0.01 | 104.277
8.5 | 1.195 | 0.01152 | -0.011 | 103.71
9 | 1.252 | 0.0122 | -0.012 | 102.661
9.5 | 1.309 | 0.01299 | -0.013 | 100.756
10 | 1.364 | 0.01385 | -0.015 | 98.503
10.5 | 1.419 | 0.01479 | -0.016 | 95.939
11 | 1.472 | 0.01586 | -0.017 | 92.843
11.5 | 1.525 | 0.01702 | -0.018 | 89.595
12 | 1.576 | 0.01831 | -0.019 | 86.071
12.5 | 1.623 | 0.01977 | -0.021 | 82.091
13 | 1.661 | 0.0214 | -0.022 | 77.639
13.5 | 1.696 | 0.02321 | -0.023 | 73.054
14 | 1.725 | 0.02529 | -0.024 | 68.222
14.5 | 1.75 | 0.02765 | -0.025 | 63.288
15 | 1.769 | 0.03035 | -0.026 | 58.293
15.5 | 1.783 | 0.03367 | -0.027 | 52.939
16 | 1.789 | 0.03822 | -0.028 | 46.796
16.5 | 1.785 | 0.04535 | -0.029 | 39.368
17 | 1.778 | 0.05185 | -0.03 | 34.289
17.5 | 1.767 | 0.05712 | -0.031 | 30.935
18 | 1.75 | 0.0624 | -0.032 | 28.04
18.5 | 1.726 | 0.06743 | -0.033 | 25.605
19 | 1.697 | 0.07239 | -0.034 | 23.442
19.5 | 1.661 | 0.07778 | -0.035 | 21.351
20 | 1.618 | 0.08303 | -0.036 | 19.49

## 62. Re 3M Mach 0.25 (2)
BIGFOIL.COM POLAR EXPORT
TsAGI B 21.0% thick
TsAGI B 21.0% thick |  |  |  | Cl Max: | 1.417 | at alpha= | 16 | deg
XFOIL ncrit=9 |  |  |  | L/D Max: | 99.8894 | at alpha= | 8 | deg
Re: | 3000000 |  |  | Cd Min: | 0.09661 | at alpha= | 20 | deg
Mach: | 0.25 |  |  | Cl=0 at alpha= | -4.3798 | deg
|  |  |  | @ Cl=0.1, Cd= | 0.0083517
|  |  |  | @ Cl=0.4, Cd= | 0.0059806
|  |  |  | @ Cl=0.6, Cd= | 0.0069002
alpha (deg) | Cl | Cd | Cm | Cl/Cd
-20 | -1.2002 | 0.06402 | -0.0957 | -18.7473
-19.5 | -1.244 | 0.05292 | -0.1007 | -23.5072
-19 | -1.265 | 0.04534 | -0.1023 | -27.9003
-18.5 | -1.2754 | 0.0396 | -0.1017 | -32.2071
-18 | -1.2789 | 0.03506 | -0.0995 | -36.4775
-17.5 | -1.2607 | 0.03179 | -0.0982 | -39.6571
-17 | -1.2162 | 0.02818 | -0.1016 | -43.1583
-16.5 | -1.201 | 0.02543 | -0.0976 | -47.2277
-15.5 | -1.0908 | 0.02157 | -0.1018 | -50.5702
-15 | -1.0603 | 0.02009 | -0.0987 | -52.7775
-14.5 | -1.0249 | 0.0189 | -0.0958 | -54.2275
-14 | -0.9856 | 0.01789 | -0.0932 | -55.0922
-13.5 | -0.9477 | 0.01681 | -0.0904 | -56.3772
-13 | -0.9055 | 0.01597 | -0.088 | -56.7001
-12.5 | -0.8602 | 0.01522 | -0.0859 | -56.5177
-11.5 | -0.7657 | 0.01389 | -0.0822 | -55.126
-11 | -0.7169 | 0.01326 | -0.0806 | -54.0649
-10.5 | -0.6646 | 0.01276 | -0.0796 | -52.0846
-10 | -0.6113 | 0.01224 | -0.0788 | -49.9428
-9.5 | -0.5548 | 0.01178 | -0.0786 | -47.0968
-9 | -0.4902 | 0.0114 | -0.08 | -43
-8.5 | -0.4284 | 0.01097 | -0.081 | -39.052
-8 | -0.3712 | 0.0106 | -0.0809 | -35.0189
-7.5 | -0.3153 | 0.01027 | -0.0806 | -30.7011
-7 | -0.2612 | 0.00997 | -0.0799 | -26.1986
-6.5 | -0.2078 | 0.00972 | -0.079 | -21.3786
-6 | -0.1572 | 0.00945 | -0.0775 | -16.6349
-5 | -0.0585 | 0.009 | -0.0741 | -6.5
-4.5 | -0.0112 | 0.00882 | -0.0719 | -1.2698
-4 | 0.0354 | 0.0086 | -0.0696 | 4.1163
-3.5 | 0.0794 | 0.00843 | -0.0668 | 9.4187
-3 | 0.1241 | 0.00826 | -0.064 | 15.0242
-2.5 | 0.1659 | 0.0081 | -0.0607 | 20.4815
-2 | 0.2088 | 0.00793 | -0.0576 | 26.3304
-1.5 | 0.2465 | 0.00774 | -0.0535 | 31.8475
-1 | 0.2767 | 0.00744 | -0.0478 | 37.1909
-0.5 | 0.2986 | 0.00699 | -0.0404 | 42.7182
0.5 | 0.2931 | 0.00602 | -0.0145 | 48.6877
1 | 0.2851 | 0.00582 | 0 | 48.9863
1.5 | 0.2876 | 0.00577 | 0.0122 | 49.844
2 | 0.3128 | 0.00573 | 0.0194 | 54.5899
2.5 | 0.3474 | 0.00583 | 0.0244 | 59.5883
3 | 0.3895 | 0.00594 | 0.0277 | 65.5724
3.5 | 0.4283 | 0.00609 | 0.0316 | 70.3284
4 | 0.4792 | 0.00631 | 0.0328 | 75.9429
5 | 0.5759 | 0.00682 | 0.0361 | 84.4428
5.5 | 0.636 | 0.00702 | 0.035 | 90.5983
6 | 0.6934 | 0.00738 | 0.0344 | 93.9566
6.5 | 0.7448 | 0.00769 | 0.0351 | 96.8531
7 | 0.7862 | 0.00807 | 0.0377 | 97.4226
7.5 | 0.846 | 0.00853 | 0.0363 | 99.1794
8 | 0.903 | 0.00904 | 0.0353 | 99.8894
8.5 | 0.9572 | 0.00967 | 0.0347 | 98.9866
9 | 0.9987 | 0.01028 | 0.0368 | 97.1498
9.5 | 1.0341 | 0.01113 | 0.0395 | 92.9111
10 | 1.0911 | 0.01182 | 0.0381 | 92.3096
10.5 | 1.1393 | 0.01292 | 0.0375 | 88.1811
11 | 1.191 | 0.01386 | 0.0366 | 85.9307
11.5 | 1.23 | 0.01534 | 0.0371 | 80.1825
12 | 1.2701 | 0.01656 | 0.0378 | 76.6969
12.5 | 1.2809 | 0.01853 | 0.043 | 69.1257
13 | 1.3188 | 0.02048 | 0.0424 | 64.3945
13.5 | 1.3528 | 0.02266 | 0.042 | 59.6999
14 | 1.3777 | 0.02543 | 0.0423 | 54.1762
14.5 | 1.3963 | 0.02868 | 0.0427 | 48.6855
15 | 1.3998 | 0.03304 | 0.0438 | 42.3668
15.5 | 1.4111 | 0.03681 | 0.0445 | 38.3347
16 | 1.417 | 0.04107 | 0.0453 | 34.5021
16.5 | 1.389 | 0.04799 | 0.0473 | 28.9435
17 | 1.365 | 0.05344 | 0.052 | 25.5427
17.5 | 1.3544 | 0.0597 | 0.0517 | 22.6868
18 | 1.3567 | 0.06511 | 0.0506 | 20.837
18.5 | 1.3354 | 0.07283 | 0.0497 | 18.3359
19 | 1.3072 | 0.08128 | 0.0486 | 16.0827
19.5 | 1.2967 | 0.08826 | 0.0471 | 14.6918
20 | 1.2746 | 0.09661 | 0.0453 | 13.1933

## 63. Re 3M Mach 0.50 (1)
BIGFOIL.COM POLAR EXPORT
TsAGI B 21.0% thick
TsAGI B 21.0% thick |  |  |  | Cl Max: | 1.702 | at alpha= | 13 | deg
JavaFoil+Calcfoil stall+Eppler ext transition |  |  |  | L/D Max: | 88.071 | at alpha= | 6 | deg
Re: | 3000000 |  |  | Cd Min: | 0.00651 | at alpha= | 0 | deg
Mach: | 0.5 |  |  | Cl=0 at alpha= | -0.9863 | deg
|  |  |  | @ Cl=0.1, Cd= | 0.0073599
|  |  |  | @ Cl=0.4, Cd= | 0.0073667
|  |  |  | @ Cl=0.6, Cd= | 0.0082186
alpha (deg) | Cl | Cd | Cm | Cl/Cd
-20 | -1.094 | 0.17137 | 0.031 | -6.383
-19.5 | -1.066 | 0.16689 | 0.03 | -6.389
-19 | -1.037 | 0.16094 | 0.03 | -6.444
-18.5 | -1.009 | 0.15584 | 0.029 | -6.472
-18 | -0.981 | 0.15155 | 0.029 | -6.472
-17.5 | -0.951 | 0.14736 | 0.028 | -6.454
-17 | -0.923 | 0.14322 | 0.027 | -6.446
-16.5 | -0.894 | 0.139 | 0.026 | -6.431
-16 | -0.866 | 0.13428 | 0.026 | -6.445
-15.5 | -0.837 | 0.13076 | 0.025 | -6.401
-15 | -0.808 | 0.12365 | 0.024 | -6.534
-14.5 | -0.78 | 0.12287 | 0.024 | -6.344
-14 | -0.75 | 0.11654 | 0.023 | -6.438
-13.5 | -0.721 | 0.11359 | 0.022 | -6.349
-13 | -0.693 | 0.10837 | 0.021 | -6.391
-12.5 | -0.663 | 0.09839 | 0.02 | -6.742
-12 | -0.635 | 0.08566 | 0.02 | -7.415
-11.5 | -0.606 | 0.08491 | 0.019 | -7.139
-11 | -0.577 | 0.0831 | 0.018 | -6.948
-10.5 | -0.549 | 0.07926 | 0.018 | -6.923
-10 | -0.529 | 0.06782 | 0.022 | -7.808
-9.5 | -0.736 | 0.05385 | 0.024 | -13.666
-9 | -0.923 | 0.01963 | 0.032 | -47.022
-8.5 | -0.931 | 0.01718 | 0.031 | -54.178
-8 | -0.907 | 0.01578 | 0.03 | -57.503
-7.5 | -0.869 | 0.01477 | 0.029 | -58.837
-7 | -0.821 | 0.01372 | 0.028 | -59.83
-6.5 | -0.766 | 0.01301 | 0.027 | -58.851
-6 | -0.706 | 0.01243 | 0.026 | -56.8
-5.5 | -0.642 | 0.01192 | 0.025 | -53.889
-5 | -0.576 | 0.01124 | 0.023 | -51.245
-4.5 | -0.508 | 0.01084 | 0.022 | -46.862
-4 | -0.438 | 0.01046 | 0.021 | -41.877
-3.5 | -0.367 | 0.00993 | 0.02 | -36.975
-3 | -0.295 | 0.01023 | 0.019 | -28.852
-2.5 | -0.223 | 0.01 | 0.017 | -22.257
-2 | -0.15 | 0.00978 | 0.016 | -15.294
-1.5 | -0.076 | 0.00961 | 0.015 | -7.915
-1 | -0.002 | 0.00811 | 0.014 | -0.279
-0.5 | 0.071 | 0.00792 | 0.012 | 9.027
0 | 0.144 | 0.00651 | 0.011 | 22.204
0.5 | 0.217 | 0.00665 | 0.01 | 32.704
1 | 0.29 | 0.00704 | 0.008 | 41.182
1.5 | 0.362 | 0.00724 | 0.007 | 49.975
2 | 0.434 | 0.00748 | 0.006 | 57.937
2.5 | 0.505 | 0.00777 | 0.004 | 64.925
3 | 0.575 | 0.00809 | 0.003 | 71.046
3.5 | 0.645 | 0.00845 | 0.002 | 76.284
4 | 0.714 | 0.00888 | 0 | 80.353
4.5 | 0.782 | 0.00934 | -0.001 | 83.658
5 | 0.849 | 0.00988 | -0.003 | 85.921
5.5 | 0.916 | 0.01046 | -0.004 | 87.569
6 | 0.981 | 0.01114 | -0.005 | 88.071
6.5 | 1.046 | 0.01202 | -0.007 | 87.028
7 | 1.11 | 0.01285 | -0.008 | 86.333
7.5 | 1.172 | 0.01377 | -0.009 | 85.101
8 | 1.234 | 0.0148 | -0.011 | 83.342
8.5 | 1.294 | 0.01596 | -0.012 | 81.061
9 | 1.353 | 0.01724 | -0.013 | 78.448
9.5 | 1.41 | 0.01871 | -0.015 | 75.36
10 | 1.466 | 0.02035 | -0.016 | 72.018
10.5 | 1.52 | 0.0222 | -0.017 | 68.448
11 | 1.571 | 0.02426 | -0.019 | 64.775
11.5 | 1.621 | 0.02669 | -0.02 | 60.721
12 | 1.666 | 0.02945 | -0.021 | 56.582
12.5 | 1.701 | 0.03268 | -0.022 | 52.041
13 | 1.702 | 0.03655 | -0.024 | 46.573
13.5 | 1.676 | 0.04155 | -0.025 | 40.327
14 | 1.596 | 0.04908 | -0.026 | 32.512
14.5 | 1.319 | 0.0775 | -0.026 | 17.019
15 | 1.014 | 0.08645 | -0.027 | 11.733
15.5 | 1.041 | 0.09568 | -0.028 | 10.875
16 | 1.07 | 0.09845 | -0.03 | 10.864
16.5 | 0.996 | 0.13686 | -0.017 | 7.276
17 | 1.026 | 0.14319 | -0.019 | 7.164
17.5 | 1.057 | 0.14873 | -0.021 | 7.105
18 | 1.088 | 0.15601 | -0.023 | 6.973

## 64. Re 3M Mach 0.50 (2)
BIGFOIL.COM POLAR EXPORT
TsAGI B 21.0% thick
TsAGI B 21.0% thick |  |  |  | Cl Max: | 1.2611 | at alpha= | 14.5 | deg
XFOIL ncrit=9 |  |  |  | L/D Max: | 70.8635 | at alpha= | 5.5 | deg
Re: | 3000000 |  |  | Cd Min: | 0.1316 | at alpha= | -17.5 | deg
Mach: | 0.5 |  |  | Cl=0 at alpha= | -4.8263 | deg
|  |  |  | @ Cl=0.1, Cd= | 0.009459
|  |  |  | @ Cl=0.4, Cd= | 0.0069942
|  |  |  | @ Cl=0.6, Cd= | 0.0087775
alpha (deg) | Cl | Cd | Cm | Cl/Cd
-17.5 | -0.4438 | 0.1316 | -0.0866 | -3.3723
-17 | -0.4677 | 0.12011 | -0.0941 | -3.8939
-16.5 | -0.4982 | 0.10833 | -0.1018 | -4.5989
-16 | -0.5371 | 0.09631 | -0.1099 | -5.5768
-15.5 | -0.5836 | 0.0842 | -0.118 | -6.9311
-15 | -0.6383 | 0.07182 | -0.126 | -8.8875
-14.5 | -0.6938 | 0.05922 | -0.1341 | -11.7156
-14 | -0.7353 | 0.04728 | -0.1424 | -15.552
-13.5 | -0.7742 | 0.03754 | -0.1469 | -20.6233
-13 | -0.7983 | 0.0307 | -0.146 | -26.0033
-12.5 | -0.8072 | 0.02575 | -0.1419 | -31.3476
-12 | -0.7992 | 0.02219 | -0.1362 | -36.0162
-11.5 | -0.7725 | 0.01972 | -0.1305 | -39.1734
-11 | -0.7348 | 0.01784 | -0.1251 | -41.1883
-10.5 | -0.6863 | 0.01648 | -0.1204 | -41.6444
-10 | -0.6327 | 0.01533 | -0.1165 | -41.272
-9.5 | -0.5741 | 0.01441 | -0.1132 | -39.8404
-9 | -0.5103 | 0.0136 | -0.1109 | -37.5221
-8.5 | -0.4391 | 0.01291 | -0.1102 | -34.0124
-8 | -0.3719 | 0.01233 | -0.1088 | -30.1622
-7.5 | -0.3081 | 0.01182 | -0.107 | -26.066
-7 | -0.2473 | 0.01134 | -0.1047 | -21.8078
-6.5 | -0.1877 | 0.01093 | -0.1023 | -17.1729
-6 | -0.13 | 0.01057 | -0.0997 | -12.299
-5.5 | -0.0729 | 0.01027 | -0.097 | -7.0983
-5 | -0.0182 | 0.00998 | -0.094 | -1.8236
-4.5 | 0.0342 | 0.00973 | -0.0906 | 3.5149
-4 | 0.0863 | 0.00951 | -0.0872 | 9.0747
-3.5 | 0.1373 | 0.00932 | -0.0836 | 14.7318
-3 | 0.1855 | 0.00913 | -0.0795 | 20.3176
-2.5 | 0.231 | 0.00895 | -0.0749 | 25.8101
-2 | 0.2773 | 0.00881 | -0.0705 | 31.4756
-1.5 | 0.3185 | 0.00866 | -0.0652 | 36.7783
-1 | 0.3537 | 0.0084 | -0.0587 | 42.1071
-0.5 | 0.3801 | 0.00814 | -0.0504 | 46.6953
0 | 0.3873 | 0.00765 | -0.0383 | 50.6275
0.5 | 0.3561 | 0.00704 | -0.0179 | 50.5824
1 | 0.3201 | 0.00665 | 0.0037 | 48.1353
1.5 | 0.3035 | 0.0065 | 0.0214 | 46.6923
2 | 0.312 | 0.00649 | 0.0339 | 48.074
2.5 | 0.3426 | 0.00672 | 0.0413 | 50.9821
3 | 0.3904 | 0.00691 | 0.0452 | 56.4978
3.5 | 0.4303 | 0.00726 | 0.0504 | 59.27
4 | 0.4889 | 0.00764 | 0.0517 | 63.9921
4.5 | 0.5512 | 0.00816 | 0.052 | 67.549
5 | 0.5949 | 0.00873 | 0.0558 | 68.1443
5.5 | 0.6647 | 0.00938 | 0.0542 | 70.8635
6 | 0.7219 | 0.01025 | 0.0547 | 70.4293
6.5 | 0.7619 | 0.01105 | 0.0588 | 68.9502
7 | 0.8223 | 0.01232 | 0.0579 | 66.7451
7.5 | 0.8867 | 0.01344 | 0.0566 | 65.9747
8 | 0.9361 | 0.01512 | 0.0571 | 61.9114
8.5 | 0.9867 | 0.01653 | 0.058 | 59.6915
9 | 1.0047 | 0.01854 | 0.0636 | 54.1909
9.5 | 1.057 | 0.02044 | 0.063 | 51.7123
10 | 1.0979 | 0.02292 | 0.0632 | 47.9014
10.5 | 1.1363 | 0.02553 | 0.0636 | 44.5084
11 | 1.1667 | 0.02855 | 0.0646 | 40.8651
11.5 | 1.1916 | 0.03166 | 0.0663 | 37.6374
12 | 1.1859 | 0.03502 | 0.0732 | 33.8635
12.5 | 1.2078 | 0.03881 | 0.0736 | 31.1208
13 | 1.2251 | 0.04301 | 0.0739 | 28.4841
13.5 | 1.2441 | 0.04724 | 0.074 | 26.3357
14 | 1.2459 | 0.05257 | 0.0745 | 23.6998
14.5 | 1.2611 | 0.05708 | 0.0746 | 22.0936
15 | 1.25 | 0.0635 | 0.0748 | 19.685
15.5 | 1.2535 | 0.06913 | 0.0745 | 18.1325
16 | 1.2572 | 0.07481 | 0.074 | 16.8052
16.5 | 1.2407 | 0.08206 | 0.0733 | 15.1194
17 | 1.2295 | 0.08904 | 0.0725 | 13.8084
17.5 | 1.2117 | 0.09672 | 0.0712 | 12.5279
18 | 1.2039 | 0.10364 | 0.07 | 11.6162
18.5 | 1.1791 | 0.11216 | 0.0683 | 10.5127
19 | 1.1429 | 0.12045 | 0.0693 | 9.4886
19.5 | 1.1321 | 0.12875 | 0.0656 | 8.793

## 65. Re 4M Mach 0.00 (1)
BIGFOIL.COM POLAR EXPORT
TsAGI B 21.0% thick
TsAGI B 21.0% thick |  |  |  | Cl Max: | 1.842 | at alpha= | 18.5 | deg
JavaFoil+Calcfoil stall+Eppler ext transition |  |  |  | L/D Max: | 114.266 | at alpha= | 8.5 | deg
Re: | 4000000 |  |  | Cd Min: | 0.00548 | at alpha= | 0.5 | deg
Mach: | 0 |  |  | Cl=0 at alpha= | -0.98438 | deg
|  |  |  | @ Cl=0.1, Cd= | 0.0063516
|  |  |  | @ Cl=0.4, Cd= | 0.0064192
|  |  |  | @ Cl=0.6, Cd= | 0.00703
alpha (deg) | Cl | Cd | Cm | Cl/Cd
-20 | -1.211 | 0.12364 | 0.032 | -9.796
-19.5 | -1.224 | 0.11495 | 0.032 | -10.649
-19 | -1.235 | 0.10622 | 0.032 | -11.627
-18.5 | -1.246 | 0.09682 | 0.032 | -12.868
-18 | -1.257 | 0.08668 | 0.033 | -14.503
-17.5 | -1.271 | 0.07521 | 0.033 | -16.893
-17 | -1.288 | 0.06209 | 0.034 | -20.751
-16.5 | -1.324 | 0.04422 | 0.035 | -29.943
-16 | -1.36 | 0.03084 | 0.037 | -44.106
-15.5 | -1.373 | 0.02516 | 0.037 | -54.58
-15 | -1.371 | 0.02239 | 0.037 | -61.24
-14.5 | -1.361 | 0.02046 | 0.036 | -66.516
-14 | -1.343 | 0.01915 | 0.036 | -70.123
-13.5 | -1.32 | 0.01802 | 0.035 | -73.253
-13 | -1.294 | 0.01711 | 0.034 | -75.609
-12.5 | -1.263 | 0.01629 | 0.034 | -77.55
-12 | -1.229 | 0.01559 | 0.033 | -78.845
-11.5 | -1.192 | 0.01494 | 0.032 | -79.787
-11 | -1.152 | 0.0144 | 0.031 | -80.018
-10.5 | -1.109 | 0.01387 | 0.031 | -79.956
-10 | -1.063 | 0.01338 | 0.03 | -79.409
-9.5 | -1.015 | 0.01293 | 0.029 | -78.503
-9 | -0.965 | 0.01228 | 0.028 | -78.547
-8.5 | -0.913 | 0.01188 | 0.027 | -76.825
-8 | -0.858 | 0.01153 | 0.026 | -74.435
-7.5 | -0.803 | 0.01119 | 0.025 | -71.766
-7 | -0.746 | 0.01089 | 0.024 | -68.517
-6.5 | -0.688 | 0.01063 | 0.023 | -64.711
-6 | -0.629 | 0.00873 | 0.022 | -72.035
-5.5 | -0.568 | 0.00854 | 0.021 | -66.542
-5 | -0.507 | 0.0087 | 0.02 | -58.333
-4.5 | -0.446 | 0.00852 | 0.019 | -52.294
-4 | -0.383 | 0.00837 | 0.018 | -45.778
-3.5 | -0.321 | 0.00824 | 0.017 | -38.913
-3 | -0.257 | 0.00811 | 0.016 | -31.724
-2.5 | -0.194 | 0.00798 | 0.015 | -24.279
-2 | -0.13 | 0.00813 | 0.014 | -16.003
-1.5 | -0.066 | 0.00797 | 0.013 | -8.297
-1 | -0.002 | 0.00781 | 0.012 | -0.252
-0.5 | 0.062 | 0.00726 | 0.011 | 8.564
0 | 0.126 | 0.00573 | 0.01 | 22.021
0.5 | 0.19 | 0.00548 | 0.008 | 34.666
1 | 0.254 | 0.00618 | 0.007 | 41.023
1.5 | 0.317 | 0.00627 | 0.006 | 50.627
2 | 0.381 | 0.00638 | 0.005 | 59.7
2.5 | 0.444 | 0.00651 | 0.004 | 68.147
3 | 0.507 | 0.00666 | 0.003 | 76.028
3.5 | 0.569 | 0.00684 | 0.001 | 83.218
4 | 0.631 | 0.00722 | 0 | 87.432
4.5 | 0.693 | 0.00742 | -0.001 | 93.427
5 | 0.755 | 0.00767 | -0.002 | 98.363
5.5 | 0.816 | 0.00791 | -0.003 | 103.068
6 | 0.876 | 0.00822 | -0.005 | 106.594
6.5 | 0.936 | 0.00852 | -0.006 | 109.785
7 | 0.995 | 0.00888 | -0.007 | 112.035
7.5 | 1.053 | 0.00927 | -0.008 | 113.576
8 | 1.111 | 0.00974 | -0.01 | 114.085
8.5 | 1.168 | 0.01022 | -0.011 | 114.266
9 | 1.224 | 0.01078 | -0.012 | 113.557
9.5 | 1.28 | 0.01141 | -0.013 | 112.171
10 | 1.334 | 0.01209 | -0.014 | 110.334
10.5 | 1.388 | 0.01289 | -0.015 | 107.731
11 | 1.441 | 0.01373 | -0.017 | 105.011
11.5 | 1.494 | 0.01469 | -0.018 | 101.663
12 | 1.545 | 0.01576 | -0.019 | 97.995
12.5 | 1.593 | 0.01696 | -0.02 | 93.931
13 | 1.633 | 0.01829 | -0.021 | 89.314
13.5 | 1.671 | 0.01988 | -0.022 | 84.043
14 | 1.706 | 0.02156 | -0.024 | 79.132
14.5 | 1.737 | 0.02351 | -0.025 | 73.865
15 | 1.764 | 0.0258 | -0.026 | 68.377
15.5 | 1.787 | 0.0285 | -0.027 | 62.692
16 | 1.805 | 0.03202 | -0.028 | 56.384
16.5 | 1.818 | 0.03683 | -0.029 | 49.351
17 | 1.827 | 0.04187 | -0.03 | 43.645
17.5 | 1.835 | 0.04582 | -0.031 | 40.056
18 | 1.841 | 0.04941 | -0.032 | 37.253
18.5 | 1.842 | 0.05305 | -0.033 | 34.726
19 | 1.84 | 0.05701 | -0.034 | 32.277
19.5 | 1.834 | 0.06093 | -0.035 | 30.108
20 | 1.825 | 0.06505 | -0.036 | 28.059

## 66. Re 4M Mach 0.00 (2)
BIGFOIL.COM POLAR EXPORT
TsAGI B 21.0% thick
TsAGI B 21.0% thick |  |  |  | Cl Max: | 1.4232 | at alpha= | 16 | deg
XFOIL ncrit=9 |  |  |  | L/D Max: | 117.962 | at alpha= | 8.5 | deg
Re: | 4000000 |  |  | Cd Min: | 0.07863 | at alpha= | 20 | deg
Mach: | 0 |  |  | Cl=0 at alpha= | -4.1891 | deg
|  |  |  | @ Cl=0.1, Cd= | 0.0077509
|  |  |  | @ Cl=0.4, Cd= | 0.0053808
|  |  |  | @ Cl=0.6, Cd= | 0.0060325
alpha (deg) | Cl | Cd | Cm | Cl/Cd
-20 | -1.4218 | 0.03181 | -0.0865 | -44.6966
-19.5 | -1.4116 | 0.02918 | -0.0837 | -48.3756
-19 | -1.3975 | 0.02699 | -0.0806 | -51.7784
-18.5 | -1.38 | 0.02519 | -0.0773 | -54.7836
-18 | -1.3313 | 0.02342 | -0.0795 | -56.8446
-17.5 | -1.2786 | 0.02169 | -0.0823 | -58.9488
-17 | -1.2569 | 0.0201 | -0.0784 | -62.5323
-16.5 | -1.1831 | 0.01896 | -0.0842 | -62.3998
-16 | -1.149 | 0.01804 | -0.0821 | -63.6918
-15.5 | -1.115 | 0.01708 | -0.0798 | -65.281
-15 | -1.0775 | 0.01629 | -0.0778 | -66.1449
-14.5 | -1.0365 | 0.01565 | -0.0762 | -66.23
-14 | -0.997 | 0.01491 | -0.0743 | -66.8679
-13.5 | -0.9552 | 0.01427 | -0.0726 | -66.9376
-13 | -0.91 | 0.01377 | -0.0714 | -66.0857
-12.5 | -0.8668 | 0.01316 | -0.0698 | -65.8663
-12 | -0.82 | 0.01269 | -0.0688 | -64.6178
-11.5 | -0.7719 | 0.01224 | -0.0679 | -63.0637
-11 | -0.7226 | 0.01181 | -0.0673 | -61.1854
-10.5 | -0.6727 | 0.01142 | -0.0666 | -58.9054
-10 | -0.6199 | 0.01103 | -0.0666 | -56.2013
-9.5 | -0.565 | 0.01066 | -0.0669 | -53.0019
-9 | -0.5058 | 0.01036 | -0.0681 | -48.8224
-8 | -0.3825 | 0.00971 | -0.0716 | -39.3924
-7.5 | -0.3274 | 0.00944 | -0.0719 | -34.6822
-7 | -0.2743 | 0.00919 | -0.0716 | -29.8477
-6.5 | -0.2219 | 0.00896 | -0.0712 | -24.7656
-6 | -0.1711 | 0.00875 | -0.0705 | -19.5543
-5.5 | -0.122 | 0.00854 | -0.0693 | -14.2857
-5 | -0.0743 | 0.00836 | -0.0678 | -8.8876
-4.5 | -0.0286 | 0.00817 | -0.0659 | -3.5006
-4 | 0.0174 | 0.00801 | -0.064 | 2.1723
-3.5 | 0.063 | 0.00786 | -0.062 | 8.0153
-3 | 0.1071 | 0.00773 | -0.0597 | 13.8551
-2.5 | 0.1491 | 0.00756 | -0.0569 | 19.7222
-2 | 0.19 | 0.00741 | -0.0539 | 25.641
-1.5 | 0.2294 | 0.00729 | -0.0505 | 31.4678
-1 | 0.2664 | 0.00705 | -0.0467 | 37.7872
-0.5 | 0.297 | 0.00679 | -0.0416 | 43.7408
0 | 0.3169 | 0.00636 | -0.0341 | 49.827
0.5 | 0.3244 | 0.00591 | -0.0238 | 54.89
1 | 0.3292 | 0.0056 | -0.0128 | 58.7857
1.5 | 0.3326 | 0.00541 | -0.0012 | 61.4787
2 | 0.3388 | 0.00535 | 0.0097 | 63.3271
2.5 | 0.3611 | 0.00534 | 0.0169 | 67.6217
3 | 0.3969 | 0.00537 | 0.0212 | 73.9106
3.5 | 0.437 | 0.00551 | 0.0243 | 79.3103
4 | 0.4775 | 0.0056 | 0.0274 | 85.2679
4.5 | 0.5242 | 0.00578 | 0.029 | 90.692
5 | 0.5785 | 0.00595 | 0.0288 | 97.2269
5.5 | 0.6254 | 0.00613 | 0.0301 | 102.0228
6 | 0.6689 | 0.00637 | 0.0321 | 105.0078
6.5 | 0.7286 | 0.00657 | 0.0305 | 110.898
7 | 0.7731 | 0.00688 | 0.032 | 112.3692
7.5 | 0.8158 | 0.00712 | 0.034 | 114.5787
8 | 0.873 | 0.0075 | 0.0325 | 116.4
8.5 | 0.926 | 0.00785 | 0.0319 | 117.9618
9 | 0.9731 | 0.0083 | 0.0324 | 117.241
9.5 | 1.0055 | 0.0088 | 0.0359 | 114.2614
10 | 1.0591 | 0.0093 | 0.0347 | 113.8817
10.5 | 1.109 | 0.01001 | 0.0339 | 110.7892
11 | 1.1592 | 0.01069 | 0.033 | 108.4378
11.5 | 1.2047 | 0.01157 | 0.0326 | 104.1227
12 | 1.2439 | 0.0126 | 0.0332 | 98.7222
12.5 | 1.2581 | 0.01382 | 0.0388 | 91.0347
13 | 1.2923 | 0.01544 | 0.0388 | 83.6982
13.5 | 1.3294 | 0.01702 | 0.0383 | 78.1081
14 | 1.3585 | 0.01909 | 0.0384 | 71.1629
14.5 | 1.3848 | 0.0214 | 0.0385 | 64.7103
15 | 1.3904 | 0.02516 | 0.0398 | 55.2623
15.5 | 1.4068 | 0.0282 | 0.0404 | 49.8865
16 | 1.4232 | 0.03135 | 0.0407 | 45.3971
16.5 | 1.3992 | 0.0375 | 0.0432 | 37.312
17 | 1.3936 | 0.04234 | 0.0446 | 32.9145
17.5 | 1.3828 | 0.04753 | 0.0464 | 29.0932
18 | 1.3816 | 0.05116 | 0.0496 | 27.0055
18.5 | 1.3637 | 0.05794 | 0.0495 | 23.5364
19 | 1.3391 | 0.06557 | 0.0492 | 20.4224
19.5 | 1.3341 | 0.07158 | 0.048 | 18.6379
20 | 1.3213 | 0.07863 | 0.0466 | 16.804

## 67. Re 4M Mach 0.10 (1)
BIGFOIL.COM POLAR EXPORT
TsAGI B 21.0% thick
TsAGI B 21.0% thick |  |  |  | Cl Max: | 1.832 | at alpha= | 18 | deg
JavaFoil+Calcfoil stall+Eppler ext transition |  |  |  | L/D Max: | 113.329 | at alpha= | 8.5 | deg
Re: | 4000000 |  |  | Cd Min: | 0.00552 | at alpha= | 0.5 | deg
Mach: | 0.1 |  |  | Cl=0 at alpha= | -0.98438 | deg
|  |  |  | @ Cl=0.1, Cd= | 0.0064055
|  |  |  | @ Cl=0.4, Cd= | 0.0064394
|  |  |  | @ Cl=0.6, Cd= | 0.0070516
alpha (deg) | Cl | Cd | Cm | Cl/Cd
-20 | -1.168 | 0.12963 | 0.031 | -9.01
-19.5 | -1.184 | 0.12097 | 0.031 | -9.785
-19 | -1.197 | 0.11231 | 0.031 | -10.659
-18.5 | -1.21 | 0.10313 | 0.032 | -11.734
-18 | -1.222 | 0.09357 | 0.032 | -13.065
-17.5 | -1.236 | 0.08262 | 0.032 | -14.962
-17 | -1.251 | 0.07133 | 0.033 | -17.534
-16.5 | -1.276 | 0.05581 | 0.034 | -22.854
-16 | -1.317 | 0.0381 | 0.036 | -34.566
-15.5 | -1.348 | 0.02771 | 0.037 | -48.658
-15 | -1.355 | 0.02356 | 0.037 | -57.504
-14.5 | -1.349 | 0.02126 | 0.036 | -63.469
-14 | -1.335 | 0.01965 | 0.036 | -67.915
-13.5 | -1.315 | 0.01844 | 0.035 | -71.301
-13 | -1.29 | 0.01744 | 0.035 | -73.955
-12.5 | -1.261 | 0.01659 | 0.034 | -76.036
-12 | -1.229 | 0.0158 | 0.033 | -77.744
-11.5 | -1.193 | 0.01513 | 0.032 | -78.845
-11 | -1.153 | 0.01455 | 0.032 | -79.264
-10.5 | -1.11 | 0.014 | 0.031 | -79.349
-10 | -1.065 | 0.0135 | 0.03 | -78.93
-9.5 | -1.018 | 0.01307 | 0.029 | -77.857
-9 | -0.968 | 0.01237 | 0.028 | -78.212
-8.5 | -0.916 | 0.01197 | 0.027 | -76.52
-8 | -0.862 | 0.01159 | 0.026 | -74.331
-7.5 | -0.806 | 0.01128 | 0.025 | -71.434
-7 | -0.749 | 0.01097 | 0.024 | -68.29
-6.5 | -0.691 | 0.01067 | 0.023 | -64.709
-6 | -0.631 | 0.0104 | 0.022 | -60.705
-5.5 | -0.571 | 0.00859 | 0.021 | -66.449
-5 | -0.51 | 0.00817 | 0.02 | -62.371
-4.5 | -0.448 | 0.00857 | 0.019 | -52.242
-4 | -0.385 | 0.00841 | 0.018 | -45.815
-3.5 | -0.322 | 0.00826 | 0.017 | -39.014
-3 | -0.259 | 0.00814 | 0.016 | -31.753
-2.5 | -0.195 | 0.00772 | 0.015 | -25.226
-2 | -0.131 | 0.00813 | 0.014 | -16.078
-1.5 | -0.066 | 0.008 | 0.013 | -8.306
-1 | -0.002 | 0.00759 | 0.012 | -0.26
-0.5 | 0.062 | 0.0073 | 0.011 | 8.552
0 | 0.127 | 0.00577 | 0.01 | 21.953
0.5 | 0.191 | 0.00552 | 0.008 | 34.58
1 | 0.255 | 0.0062 | 0.007 | 41.096
1.5 | 0.319 | 0.0063 | 0.006 | 50.571
2 | 0.382 | 0.0064 | 0.005 | 59.758
2.5 | 0.446 | 0.00654 | 0.004 | 68.218
3 | 0.509 | 0.0067 | 0.003 | 75.998
3.5 | 0.572 | 0.00688 | 0.001 | 83.139
4 | 0.634 | 0.00726 | 0 | 87.356
4.5 | 0.696 | 0.00748 | -0.001 | 93.09
5 | 0.758 | 0.00772 | -0.002 | 98.195
5.5 | 0.819 | 0.00799 | -0.003 | 102.563
6 | 0.88 | 0.00828 | -0.005 | 106.209
6.5 | 0.939 | 0.00859 | -0.006 | 109.347
7 | 0.999 | 0.00898 | -0.007 | 111.272
7.5 | 1.057 | 0.00937 | -0.008 | 112.789
8 | 1.115 | 0.00984 | -0.01 | 113.319
8.5 | 1.172 | 0.01034 | -0.011 | 113.329
9 | 1.229 | 0.01094 | -0.012 | 112.348
9.5 | 1.284 | 0.01157 | -0.013 | 111.055
10 | 1.339 | 0.01228 | -0.014 | 109.076
10.5 | 1.393 | 0.01308 | -0.016 | 106.548
11 | 1.447 | 0.01396 | -0.017 | 103.601
11.5 | 1.499 | 0.01494 | -0.018 | 100.321
12 | 1.55 | 0.01605 | -0.019 | 96.56
12.5 | 1.598 | 0.01727 | -0.02 | 92.502
13 | 1.638 | 0.01866 | -0.021 | 87.815
13.5 | 1.676 | 0.02019 | -0.023 | 83.002
14 | 1.709 | 0.02203 | -0.024 | 77.593
14.5 | 1.74 | 0.02403 | -0.025 | 72.408
15 | 1.766 | 0.0264 | -0.026 | 66.881
15.5 | 1.788 | 0.02928 | -0.027 | 61.058
16 | 1.804 | 0.03301 | -0.028 | 54.656
16.5 | 1.815 | 0.0382 | -0.029 | 47.505
17 | 1.823 | 0.04298 | -0.03 | 42.416
17.5 | 1.829 | 0.04694 | -0.031 | 38.971
18 | 1.832 | 0.05069 | -0.032 | 36.138
18.5 | 1.831 | 0.05447 | -0.033 | 33.614
19 | 1.825 | 0.05849 | -0.034 | 31.209
19.5 | 1.816 | 0.06277 | -0.035 | 28.936
20 | 1.804 | 0.06685 | -0.036 | 26.979

## 68. Re 4M Mach 0.10 (2)
BIGFOIL.COM POLAR EXPORT
TsAGI B 21.0% thick
TsAGI B 21.0% thick |  |  |  | Cl Max: | 1.4199 | at alpha= | 16 | deg
XFOIL ncrit=9 |  |  |  | L/D Max: | 116.721 | at alpha= | 8.5 | deg
Re: | 4000000 |  |  | Cd Min: | 0.08097 | at alpha= | 20 | deg
Mach: | 0.1 |  |  | Cl=0 at alpha= | -4.209 | deg
|  |  |  | @ Cl=0.1, Cd= | 0.0077959
|  |  |  | @ Cl=0.4, Cd= | 0.0053993
|  |  |  | @ Cl=0.6, Cd= | 0.006066
alpha (deg) | Cl | Cd | Cm | Cl/Cd
-20 | -1.4092 | 0.03409 | -0.0903 | -41.3376
-19.5 | -1.4026 | 0.03097 | -0.0877 | -45.289
-19 | -1.3932 | 0.02833 | -0.0845 | -49.1776
-18.5 | -1.3782 | 0.02624 | -0.0811 | -52.5229
-18 | -1.3311 | 0.02429 | -0.083 | -54.8003
-17.5 | -1.2762 | 0.02258 | -0.086 | -56.519
-17 | -1.257 | 0.02078 | -0.0818 | -60.4909
-16.5 | -1.185 | 0.01944 | -0.0873 | -60.9568
-16 | -1.1502 | 0.01852 | -0.0851 | -62.1058
-15.5 | -1.117 | 0.01749 | -0.0826 | -63.8651
-15 | -1.0796 | 0.01663 | -0.0805 | -64.9188
-14.5 | -1.0402 | 0.01589 | -0.0785 | -65.4626
-14 | -0.9987 | 0.0152 | -0.0768 | -65.7039
-13.5 | -0.9583 | 0.01448 | -0.0748 | -66.1809
-13 | -0.9132 | 0.01393 | -0.0734 | -65.5564
-12.5 | -0.8686 | 0.01335 | -0.0719 | -65.0637
-12 | -0.8229 | 0.01282 | -0.0705 | -64.1888
-11.5 | -0.7739 | 0.01238 | -0.0696 | -62.5121
-11 | -0.7245 | 0.01191 | -0.0689 | -60.8312
-10.5 | -0.6742 | 0.01153 | -0.0682 | -58.4735
-10 | -0.6219 | 0.0111 | -0.0679 | -56.027
-9.5 | -0.5663 | 0.01074 | -0.0682 | -52.7281
-9 | -0.5074 | 0.01043 | -0.0692 | -48.6481
-8.5 | -0.4395 | 0.01008 | -0.0721 | -43.6012
-8 | -0.3827 | 0.00977 | -0.0727 | -39.1709
-7.5 | -0.3273 | 0.0095 | -0.0729 | -34.4526
-7 | -0.2739 | 0.00924 | -0.0726 | -29.6429
-6.5 | -0.2215 | 0.00901 | -0.0721 | -24.5838
-6 | -0.1703 | 0.00879 | -0.0713 | -19.3743
-5.5 | -0.1209 | 0.00857 | -0.0701 | -14.1074
-5 | -0.0726 | 0.0084 | -0.0687 | -8.6429
-4.5 | -0.0266 | 0.0082 | -0.0667 | -3.2439
-4 | 0.0191 | 0.00804 | -0.0647 | 2.3756
-3.5 | 0.0651 | 0.00789 | -0.0627 | 8.251
-3 | 0.1096 | 0.00777 | -0.0603 | 14.1055
-2.5 | 0.1519 | 0.00759 | -0.0576 | 20.0132
-2 | 0.1934 | 0.00745 | -0.0546 | 25.9597
-1.5 | 0.2327 | 0.00731 | -0.0511 | 31.8331
-1 | 0.2697 | 0.00708 | -0.0472 | 38.0932
-0.5 | 0.3005 | 0.00684 | -0.0421 | 43.9327
0 | 0.3211 | 0.0064 | -0.0347 | 50.1719
0.5 | 0.3272 | 0.00595 | -0.024 | 54.9916
1 | 0.3317 | 0.00562 | -0.0129 | 59.0214
1.5 | 0.3341 | 0.00544 | -0.001 | 61.4154
2 | 0.3388 | 0.00538 | 0.0103 | 62.974
2.5 | 0.3618 | 0.00536 | 0.0175 | 67.5
3 | 0.3975 | 0.00539 | 0.0218 | 73.7477
3.5 | 0.4378 | 0.00554 | 0.025 | 79.0253
4 | 0.4784 | 0.00563 | 0.0281 | 84.9734
4.5 | 0.5249 | 0.00582 | 0.0298 | 90.189
5 | 0.5803 | 0.00598 | 0.0295 | 97.0401
5.5 | 0.6261 | 0.00618 | 0.0311 | 101.3107
6 | 0.6714 | 0.00641 | 0.0328 | 104.7426
6.5 | 0.7308 | 0.00663 | 0.0313 | 110.2262
7 | 0.7744 | 0.00696 | 0.0331 | 111.2644
7.5 | 0.8189 | 0.00719 | 0.0348 | 113.8943
8 | 0.8756 | 0.00761 | 0.0334 | 115.0591
8.5 | 0.9291 | 0.00796 | 0.0329 | 116.7211
9 | 0.9754 | 0.00844 | 0.0336 | 115.5687
9.5 | 1.0097 | 0.00894 | 0.0368 | 112.9418
10 | 1.0622 | 0.00951 | 0.0358 | 111.693
10.5 | 1.1131 | 0.01021 | 0.0349 | 109.0206
11 | 1.1628 | 0.01096 | 0.0341 | 106.0949
11.5 | 1.209 | 0.01184 | 0.0337 | 102.1115
12 | 1.2465 | 0.01297 | 0.0345 | 96.1064
12.5 | 1.2606 | 0.01425 | 0.0401 | 88.4632
13 | 1.2955 | 0.01592 | 0.04 | 81.3756
13.5 | 1.3328 | 0.01753 | 0.0395 | 76.0297
14 | 1.36 | 0.01978 | 0.0397 | 68.7563
14.5 | 1.3866 | 0.02214 | 0.0398 | 62.6287
15 | 1.3911 | 0.02602 | 0.0412 | 53.4627
15.5 | 1.407 | 0.02913 | 0.0418 | 48.3007
16 | 1.4199 | 0.03263 | 0.0422 | 43.5152
16.5 | 1.3931 | 0.03909 | 0.0448 | 35.6383
17 | 1.3898 | 0.04375 | 0.046 | 31.7669
17.5 | 1.3744 | 0.04949 | 0.0478 | 27.7713
18 | 1.3722 | 0.05314 | 0.0512 | 25.8224
18.5 | 1.3569 | 0.05974 | 0.0509 | 22.7134
19 | 1.3264 | 0.06804 | 0.0505 | 19.4944
19.5 | 1.3207 | 0.0742 | 0.0493 | 17.7992
20 | 1.311 | 0.08097 | 0.0478 | 16.1912

## 69. Re 4M Mach 0.25 (1)
BIGFOIL.COM POLAR EXPORT
TsAGI B 21.0% thick
TsAGI B 21.0% thick |  |  |  | Cl Max: | 1.787 | at alpha= | 16 | deg
JavaFoil+Calcfoil stall+Eppler ext transition |  |  |  | L/D Max: | 108.482 | at alpha= | 8 | deg
Re: | 4000000 |  |  | Cd Min: | 0.00601 | at alpha= | 0 | deg
Mach: | 0.25 |  |  | Cl=0 at alpha= | -0.98485 | deg
|  |  |  | @ Cl=0.1, Cd= | 0.0066873
|  |  |  | @ Cl=0.4, Cd= | 0.0065972
|  |  |  | @ Cl=0.6, Cd= | 0.0071459
alpha (deg) | Cl | Cd | Cm | Cl/Cd
-18.5 | -0.942 | 0.13628 | 0.029 | -6.911
-18 | -0.978 | 0.12646 | 0.029 | -7.73
-17.5 | -1.01 | 0.11685 | 0.029 | -8.643
-17 | -1.039 | 0.10744 | 0.029 | -9.67
-16.5 | -1.065 | 0.0977 | 0.03 | -10.904
-16 | -1.09 | 0.08726 | 0.03 | -12.487
-15.5 | -1.113 | 0.07621 | 0.031 | -14.599
-15 | -1.137 | 0.06352 | 0.031 | -17.908
-14.5 | -1.187 | 0.04239 | 0.034 | -28.003
-14 | -1.245 | 0.02626 | 0.036 | -47.409
-13.5 | -1.256 | 0.02207 | 0.036 | -56.91
-13 | -1.25 | 0.01995 | 0.035 | -62.686
-12.5 | -1.236 | 0.0185 | 0.035 | -66.795
-12 | -1.214 | 0.01737 | 0.034 | -69.873
-11.5 | -1.187 | 0.01644 | 0.033 | -72.185
-11 | -1.154 | 0.01562 | 0.032 | -73.849
-10.5 | -1.116 | 0.01495 | 0.031 | -74.682
-10 | -1.075 | 0.01433 | 0.031 | -75.02
-9.5 | -1.03 | 0.01352 | 0.03 | -76.213
-9 | -0.982 | 0.01299 | 0.029 | -75.613
-8.5 | -0.932 | 0.01252 | 0.028 | -74.431
-8 | -0.878 | 0.01207 | 0.027 | -72.747
-7.5 | -0.823 | 0.01168 | 0.026 | -70.443
-7 | -0.766 | 0.01135 | 0.025 | -67.45
-6.5 | -0.707 | 0.01104 | 0.024 | -64.008
-6 | -0.646 | 0.01071 | 0.023 | -60.342
-5.5 | -0.585 | 0.01016 | 0.022 | -57.59
-5 | -0.523 | 0.00832 | 0.021 | -62.799
-4.5 | -0.459 | 0.00817 | 0.02 | -56.235
-4 | -0.395 | 0.00859 | 0.019 | -45.987
-3.5 | -0.331 | 0.00844 | 0.018 | -39.154
-3 | -0.265 | 0.00804 | 0.017 | -33.021
-2.5 | -0.2 | 0.00787 | 0.016 | -25.408
-2 | -0.134 | 0.00777 | 0.014 | -17.277
-1.5 | -0.068 | 0.0074 | 0.013 | -9.22
-1 | -0.002 | 0.00774 | 0.012 | -0.262
-0.5 | 0.064 | 0.0075 | 0.011 | 8.548
0 | 0.13 | 0.00601 | 0.01 | 21.649
0.5 | 0.196 | 0.00629 | 0.009 | 31.139
1 | 0.262 | 0.00635 | 0.007 | 41.175
1.5 | 0.327 | 0.00646 | 0.006 | 50.643
2 | 0.392 | 0.00658 | 0.005 | 59.658
2.5 | 0.457 | 0.00672 | 0.004 | 68.009
3 | 0.522 | 0.00691 | 0.003 | 75.555
3.5 | 0.586 | 0.0071 | 0.001 | 82.619
4 | 0.65 | 0.00731 | 0 | 88.867
4.5 | 0.713 | 0.00756 | -0.001 | 94.408
5 | 0.776 | 0.00785 | -0.002 | 98.823
5.5 | 0.838 | 0.00816 | -0.004 | 102.737
6 | 0.9 | 0.00869 | -0.005 | 103.566
6.5 | 0.961 | 0.00905 | -0.006 | 106.159
7 | 1.021 | 0.0095 | -0.007 | 107.494
7.5 | 1.08 | 0.00997 | -0.009 | 108.406
8 | 1.139 | 0.0105 | -0.01 | 108.482
8.5 | 1.197 | 0.0111 | -0.011 | 107.892
9 | 1.254 | 0.01177 | -0.012 | 106.589
9.5 | 1.311 | 0.01252 | -0.013 | 104.672
10 | 1.366 | 0.01335 | -0.015 | 102.351
10.5 | 1.421 | 0.01427 | -0.016 | 99.557
11 | 1.474 | 0.01531 | -0.017 | 96.316
11.5 | 1.527 | 0.01645 | -0.018 | 92.809
12 | 1.578 | 0.01773 | -0.019 | 88.99
12.5 | 1.625 | 0.01917 | -0.021 | 84.781
13 | 1.664 | 0.0208 | -0.022 | 79.993
13.5 | 1.698 | 0.02262 | -0.023 | 75.044
14 | 1.727 | 0.02474 | -0.024 | 69.812
14.5 | 1.752 | 0.02718 | -0.025 | 64.446
15 | 1.77 | 0.03009 | -0.026 | 58.83
15.5 | 1.783 | 0.03386 | -0.027 | 52.644
16 | 1.787 | 0.03961 | -0.028 | 45.099
16.5 | 1.785 | 0.04571 | -0.029 | 39.056
17 | 1.781 | 0.05029 | -0.03 | 35.412
17.5 | 1.771 | 0.05465 | -0.031 | 32.4
18 | 1.754 | 0.05937 | -0.032 | 29.54
18.5 | 1.73 | 0.06422 | -0.033 | 26.946
19 | 1.701 | 0.06897 | -0.034 | 24.661
19.5 | 1.664 | 0.07418 | -0.035 | 22.437
20 | 1.622 | 0.0792 | -0.036 | 20.48

## 70. Re 4M Mach 0.25 (2)
BIGFOIL.COM POLAR EXPORT
TsAGI B 21.0% thick
TsAGI B 21.0% thick |  |  |  | Cl Max: | 1.4028 | at alpha= | 16 | deg
XFOIL ncrit=9 |  |  |  | L/D Max: | 109.314 | at alpha= | 8 | deg
Re: | 4000000 |  |  | Cd Min: | 0.08562 | at alpha= | 19.5 | deg
Mach: | 0.25 |  |  | Cl=0 at alpha= | -4.333 | deg
|  |  |  | @ Cl=0.1, Cd= | 0.0079792
|  |  |  | @ Cl=0.4, Cd= | 0.0055613
|  |  |  | @ Cl=0.6, Cd= | 0.0062928
alpha (deg) | Cl | Cd | Cm | Cl/Cd
-20 | -1.3009 | 0.05292 | -0.1017 | -24.5824
-19.5 | -1.321 | 0.04547 | -0.1033 | -29.0521
-19 | -1.3257 | 0.04015 | -0.1028 | -33.0187
-18.5 | -1.3335 | 0.03522 | -0.1008 | -37.862
-18 | -1.3056 | 0.03129 | -0.1022 | -41.7258
-17.5 | -1.2632 | 0.02783 | -0.105 | -45.3899
-17 | -1.249 | 0.02531 | -0.1005 | -49.3481
-16.5 | -1.1844 | 0.02302 | -0.1048 | -51.4509
-16 | -1.1559 | 0.0214 | -0.1017 | -54.014
-15.5 | -1.124 | 0.01999 | -0.0987 | -56.2281
-15 | -1.0878 | 0.01884 | -0.0958 | -57.7389
-14.5 | -1.0511 | 0.0177 | -0.0929 | -59.3842
-14 | -1.0123 | 0.0167 | -0.0901 | -60.6168
-13.5 | -0.9704 | 0.01585 | -0.0875 | -61.224
-13 | -0.9269 | 0.01505 | -0.0851 | -61.588
-12.5 | -0.8822 | 0.01433 | -0.0828 | -61.5632
-12 | -0.8341 | 0.01372 | -0.081 | -60.7945
-11.5 | -0.7862 | 0.0131 | -0.0791 | -60.0153
-11 | -0.7356 | 0.0126 | -0.0777 | -58.381
-10.5 | -0.6835 | 0.01208 | -0.0766 | -56.5811
-10 | -0.6299 | 0.01163 | -0.0756 | -54.1617
-9.5 | -0.5738 | 0.0112 | -0.0753 | -51.2321
-9 | -0.5147 | 0.01079 | -0.0755 | -47.7016
-8.5 | -0.4491 | 0.01044 | -0.0771 | -43.0172
-8 | -0.3839 | 0.01012 | -0.0787 | -37.9348
-7.5 | -0.3277 | 0.00978 | -0.0784 | -33.5072
-7 | -0.2714 | 0.0095 | -0.0781 | -28.5684
-6.5 | -0.2184 | 0.00922 | -0.0771 | -23.6876
-6 | -0.1659 | 0.009 | -0.076 | -18.4333
-5.5 | -0.1146 | 0.00878 | -0.0747 | -13.0524
-5 | -0.0639 | 0.0086 | -0.0732 | -7.4302
-4.5 | -0.0157 | 0.00838 | -0.0712 | -1.8735
-4 | 0.0313 | 0.00821 | -0.0689 | 3.8124
-3.5 | 0.077 | 0.00804 | -0.0664 | 9.5771
-3 | 0.1224 | 0.00792 | -0.0638 | 15.4545
-2.5 | 0.1668 | 0.00775 | -0.061 | 21.5226
-2 | 0.2098 | 0.00764 | -0.0579 | 27.4607
-1.5 | 0.2511 | 0.00746 | -0.0544 | 33.6595
-1 | 0.2858 | 0.00727 | -0.0497 | 39.3122
-0.5 | 0.3192 | 0.007 | -0.0446 | 45.6
0 | 0.341 | 0.00661 | -0.0371 | 51.5885
0.5 | 0.3442 | 0.00616 | -0.0255 | 55.8766
1 | 0.3452 | 0.00576 | -0.0132 | 59.9306
1.5 | 0.3358 | 0.00558 | 0.0016 | 60.1792
2 | 0.3398 | 0.00551 | 0.0134 | 61.6697
2.5 | 0.3653 | 0.00547 | 0.0205 | 66.7824
3 | 0.3995 | 0.00556 | 0.0255 | 71.8525
3.5 | 0.442 | 0.00567 | 0.0287 | 77.9541
4 | 0.4829 | 0.00582 | 0.0321 | 82.9725
4.5 | 0.5304 | 0.00602 | 0.034 | 88.1063
5 | 0.5874 | 0.00621 | 0.0338 | 94.5894
5.5 | 0.63 | 0.00649 | 0.0365 | 97.0724
6 | 0.6836 | 0.00668 | 0.0369 | 102.3353
6.5 | 0.7393 | 0.00703 | 0.0366 | 105.1636
7 | 0.7839 | 0.00732 | 0.0387 | 107.0902
7.5 | 0.8339 | 0.00772 | 0.0394 | 108.0181
8 | 0.892 | 0.00816 | 0.0383 | 109.3137
8.5 | 0.9441 | 0.00867 | 0.0384 | 108.8927
9 | 0.9802 | 0.00932 | 0.0415 | 105.1717
9.5 | 1.0285 | 0.0099 | 0.0421 | 103.8889
10 | 1.0791 | 0.0108 | 0.0415 | 99.9167
10.5 | 1.1331 | 0.01156 | 0.0405 | 98.019
11 | 1.1791 | 0.01271 | 0.0403 | 92.7695
11.5 | 1.2243 | 0.01382 | 0.0403 | 88.589
12 | 1.2592 | 0.01522 | 0.0418 | 82.7332
12.5 | 1.2712 | 0.01704 | 0.0471 | 74.6009
13 | 1.3074 | 0.019 | 0.0468 | 68.8105
13.5 | 1.3427 | 0.02099 | 0.0465 | 63.9686
14 | 1.3667 | 0.02378 | 0.0469 | 57.4727
14.5 | 1.3877 | 0.02682 | 0.0473 | 51.7412
15 | 1.3865 | 0.03136 | 0.0489 | 44.2124
15.5 | 1.3966 | 0.03524 | 0.0496 | 39.6311
16 | 1.4028 | 0.03947 | 0.0503 | 35.5409
16.5 | 1.3656 | 0.04704 | 0.0526 | 29.0306
17 | 1.3615 | 0.05216 | 0.0534 | 26.1024
17.5 | 1.3403 | 0.05883 | 0.0545 | 22.7826
18 | 1.3285 | 0.06302 | 0.0592 | 21.0806
18.5 | 1.3079 | 0.07044 | 0.0585 | 18.5676
19 | 1.2733 | 0.07941 | 0.0575 | 16.0345
19.5 | 1.2712 | 0.08562 | 0.0557 | 14.847

## 71. Re 4M Mach 0.50 (1)
BIGFOIL.COM POLAR EXPORT
TsAGI B 21.0% thick
TsAGI B 21.0% thick |  |  |  | Cl Max: | 1.704 | at alpha= | 13 | deg
JavaFoil+Calcfoil stall+Eppler ext transition |  |  |  | L/D Max: | 90.607 | at alpha= | 6.5 | deg
Re: | 4000000 |  |  | Cd Min: | 0.00637 | at alpha= | 0 | deg
Mach: | 0.5 |  |  | Cl=0 at alpha= | -0.9863 | deg
|  |  |  | @ Cl=0.1, Cd= | 0.007495
|  |  |  | @ Cl=0.4, Cd= | 0.0071408
|  |  |  | @ Cl=0.6, Cd= | 0.00793
alpha (deg) | Cl | Cd | Cm | Cl/Cd
-20 | -1.094 | 0.16317 | 0.031 | -6.704
-19.5 | -1.066 | 0.15869 | 0.03 | -6.72
-19 | -1.038 | 0.15648 | 0.03 | -6.633
-18.5 | -1.009 | 0.14927 | 0.029 | -6.759
-18 | -0.981 | 0.14504 | 0.029 | -6.764
-17.5 | -0.951 | 0.14262 | 0.028 | -6.671
-17 | -0.924 | 0.13775 | 0.027 | -6.705
-16.5 | -0.894 | 0.13279 | 0.026 | -6.735
-16 | -0.866 | 0.12757 | 0.026 | -6.787
-15.5 | -0.837 | 0.12482 | 0.025 | -6.709
-15 | -0.808 | 0.12091 | 0.024 | -6.684
-14.5 | -0.78 | 0.11681 | 0.024 | -6.676
-14 | -0.751 | 0.10309 | 0.023 | -7.282
-13.5 | -0.722 | 0.1088 | 0.022 | -6.633
-13 | -0.694 | 0.09342 | 0.022 | -7.424
-12.5 | -0.664 | 0.09462 | 0.021 | -7.017
-12 | -0.639 | 0.083 | 0.022 | -7.693
-11.5 | -0.607 | 0.08246 | 0.02 | -7.364
-11 | -0.579 | 0.08029 | 0.019 | -7.213
-10.5 | -0.553 | 0.07544 | 0.02 | -7.329
-10 | -0.533 | 0.0638 | 0.023 | -8.359
-9.5 | -0.745 | 0.04878 | 0.026 | -15.28
-9 | -0.927 | 0.01832 | 0.032 | -50.587
-8.5 | -0.932 | 0.01627 | 0.031 | -57.279
-8 | -0.908 | 0.01499 | 0.03 | -60.589
-7.5 | -0.87 | 0.01402 | 0.029 | -62.021
-7 | -0.822 | 0.01327 | 0.028 | -61.93
-6.5 | -0.766 | 0.0124 | 0.027 | -61.795
-6 | -0.706 | 0.01184 | 0.026 | -59.657
-5.5 | -0.643 | 0.01135 | 0.025 | -56.619
-5 | -0.576 | 0.01094 | 0.023 | -52.691
-4.5 | -0.508 | 0.01036 | 0.022 | -49.034
-4 | -0.438 | 0.01002 | 0.021 | -43.745
-3.5 | -0.367 | 0.00973 | 0.02 | -37.75
-3 | -0.295 | 0.00924 | 0.019 | -31.952
-2.5 | -0.223 | 0.00963 | 0.017 | -23.136
-2 | -0.15 | 0.00943 | 0.016 | -15.869
-1.5 | -0.076 | 0.00795 | 0.015 | -9.567
-1 | -0.002 | 0.00788 | 0.014 | -0.287
-0.5 | 0.071 | 0.00822 | 0.012 | 8.701
0 | 0.145 | 0.00637 | 0.011 | 22.706
0.5 | 0.218 | 0.0067 | 0.01 | 32.476
1 | 0.29 | 0.00683 | 0.008 | 42.467
1.5 | 0.362 | 0.00703 | 0.007 | 51.56
2 | 0.434 | 0.00724 | 0.006 | 59.962
2.5 | 0.505 | 0.00751 | 0.004 | 67.244
3 | 0.576 | 0.00781 | 0.003 | 73.76
3.5 | 0.646 | 0.00816 | 0.002 | 79.114
4 | 0.715 | 0.00855 | 0 | 83.583
4.5 | 0.783 | 0.00917 | -0.001 | 85.356
5 | 0.85 | 0.00967 | -0.003 | 87.972
5.5 | 0.917 | 0.01023 | -0.004 | 89.609
6 | 0.983 | 0.01086 | -0.005 | 90.506
6.5 | 1.048 | 0.01156 | -0.007 | 90.607
7 | 1.111 | 0.01236 | -0.008 | 89.899
7.5 | 1.174 | 0.01324 | -0.009 | 88.692
8 | 1.236 | 0.01426 | -0.011 | 86.63
8.5 | 1.296 | 0.01538 | -0.012 | 84.258
9 | 1.355 | 0.01663 | -0.013 | 81.472
9.5 | 1.412 | 0.01807 | -0.015 | 78.166
10 | 1.468 | 0.01966 | -0.016 | 74.675
10.5 | 1.522 | 0.02144 | -0.017 | 70.997
11 | 1.574 | 0.02351 | -0.019 | 66.936
11.5 | 1.623 | 0.02589 | -0.02 | 62.672
12 | 1.669 | 0.02872 | -0.021 | 58.098
12.5 | 1.703 | 0.03192 | -0.022 | 53.341
13 | 1.704 | 0.03586 | -0.024 | 47.518
13.5 | 1.677 | 0.04102 | -0.025 | 40.89
14 | 1.595 | 0.04993 | -0.026 | 31.952
14.5 | 1.322 | 0.07411 | -0.026 | 17.837
15 | 1.016 | 0.08249 | -0.027 | 12.323
15.5 | 1.043 | 0.09112 | -0.029 | 11.445
16 | 1.072 | 0.09385 | -0.03 | 11.423
16.5 | 1.099 | 0.10045 | -0.031 | 10.94
17 | 1.126 | 0.10558 | -0.032 | 10.666
17.5 | 1.153 | 0.1098 | -0.033 | 10.504
18 | 1.181 | 0.11293 | -0.034 | 10.454

## 72. Re 4M Mach 0.50 (2)
BIGFOIL.COM POLAR EXPORT
TsAGI B 21.0% thick
TsAGI B 21.0% thick |  |  |  | Cl Max: | 1.2674 | at alpha= | 14.5 | deg
XFOIL ncrit=9 |  |  |  | L/D Max: | 79.0077 | at alpha= | 6 | deg
Re: | 4000000 |  |  | Cd Min: | 0.12606 | at alpha= | 19.5 | deg
Mach: | 0.5 |  |  | Cl=0 at alpha= | -4.7725 | deg
|  |  |  | @ Cl=0.1, Cd= | 0.0089886
|  |  |  | @ Cl=0.4, Cd= | 0.0064346
|  |  |  | @ Cl=0.6, Cd= | 0.00784
alpha (deg) | Cl | Cd | Cm | Cl/Cd
-17.5 | -0.4911 | 0.12557 | -0.091 | -3.911
-17 | -0.5149 | 0.11444 | -0.0984 | -4.4993
-16.5 | -0.5531 | 0.10228 | -0.1067 | -5.4077
-16 | -0.6017 | 0.08978 | -0.1153 | -6.7019
-15.5 | -0.6595 | 0.07705 | -0.124 | -8.5594
-15 | -0.715 | 0.06482 | -0.1319 | -11.0305
-14.5 | -0.7591 | 0.05287 | -0.1399 | -14.3579
-13.5 | -0.824 | 0.03426 | -0.1481 | -24.0514
-13 | -0.8473 | 0.02805 | -0.1455 | -30.2068
-12.5 | -0.8564 | 0.02348 | -0.1399 | -36.4736
-12 | -0.8451 | 0.02026 | -0.1334 | -41.7127
-11 | -0.7675 | 0.0166 | -0.1219 | -46.2349
-10.5 | -0.7169 | 0.01537 | -0.1172 | -46.6428
-10 | -0.6595 | 0.01441 | -0.1133 | -45.7668
-9.5 | -0.6001 | 0.01358 | -0.1098 | -44.19
-8.5 | -0.4687 | 0.01222 | -0.1055 | -38.3552
-8 | -0.3926 | 0.01167 | -0.1057 | -33.6418
-7.5 | -0.3249 | 0.0112 | -0.1044 | -29.0089
-7 | -0.2613 | 0.01077 | -0.1026 | -24.2618
-6.5 | -0.1996 | 0.0104 | -0.1005 | -19.1923
-6 | -0.1391 | 0.01007 | -0.0983 | -13.8133
-5.5 | -0.0805 | 0.00978 | -0.0959 | -8.2311
-5 | -0.0248 | 0.0095 | -0.093 | -2.6105
-4.5 | 0.0297 | 0.00928 | -0.09 | 3.2004
-4 | 0.0834 | 0.00905 | -0.0868 | 9.2155
-3.5 | 0.1348 | 0.00886 | -0.0833 | 15.2144
-3 | 0.1838 | 0.00868 | -0.0793 | 21.1751
-2.5 | 0.2318 | 0.00854 | -0.0752 | 27.1429
-2 | 0.2801 | 0.00841 | -0.0712 | 33.3056
-1.5 | 0.3241 | 0.00826 | -0.0663 | 39.2373
-1 | 0.3623 | 0.00812 | -0.0604 | 44.6182
-0.5 | 0.399 | 0.00788 | -0.0541 | 50.6345
0 | 0.4208 | 0.00764 | -0.0448 | 55.0785
0.5 | 0.4237 | 0.00716 | -0.0317 | 59.176
1 | 0.393 | 0.00666 | -0.0113 | 59.009
1.5 | 0.3728 | 0.00635 | 0.007 | 58.7087
2 | 0.3473 | 0.00617 | 0.0266 | 56.2885
2.5 | 0.3666 | 0.00621 | 0.0367 | 59.0338
3 | 0.4008 | 0.00644 | 0.0433 | 62.236
3.5 | 0.4484 | 0.00665 | 0.0472 | 67.4286
4 | 0.4932 | 0.007 | 0.0513 | 70.4571
4.5 | 0.539 | 0.00737 | 0.0552 | 73.1343
5 | 0.6026 | 0.00786 | 0.0552 | 76.6667
5.5 | 0.6506 | 0.00844 | 0.0581 | 77.0853
6 | 0.7166 | 0.00907 | 0.0574 | 79.0077
6.5 | 0.7524 | 0.00997 | 0.0621 | 75.4664
7 | 0.8195 | 0.01077 | 0.0608 | 76.091
7.5 | 0.8769 | 0.01203 | 0.0605 | 72.8928
8 | 0.9384 | 0.01317 | 0.0599 | 71.2528
8.5 | 0.9806 | 0.01478 | 0.0619 | 66.3464
9 | 1.0117 | 0.01633 | 0.0662 | 61.9535
9.5 | 1.0612 | 0.01827 | 0.066 | 58.0843
10 | 1.1069 | 0.02042 | 0.0662 | 54.2067
10.5 | 1.1452 | 0.02295 | 0.0669 | 49.8998
11 | 1.1795 | 0.02565 | 0.0679 | 45.9844
11.5 | 1.2005 | 0.02889 | 0.07 | 41.5542
12 | 1.1955 | 0.03192 | 0.0776 | 37.453
12.5 | 1.2223 | 0.03533 | 0.078 | 34.5967
13 | 1.2417 | 0.03927 | 0.0786 | 31.6196
14 | 1.2657 | 0.04823 | 0.0799 | 26.243
14.5 | 1.2674 | 0.05358 | 0.0803 | 23.6543
15 | 1.2509 | 0.06026 | 0.0807 | 20.7584
15.5 | 1.2652 | 0.06488 | 0.0806 | 19.5006
16.5 | 1.2341 | 0.07882 | 0.0799 | 15.6572
17 | 1.2216 | 0.08593 | 0.0789 | 14.2162
17.5 | 1.2022 | 0.09377 | 0.0774 | 12.8207
18 | 1.2023 | 0.10008 | 0.0761 | 12.0134
18.5 | 1.1761 | 0.10875 | 0.074 | 10.8147
19 | 1.1451 | 0.11821 | 0.0713 | 9.687
19.5 | 1.1321 | 0.12606 | 0.0689 | 8.9806

## 73. Re 5M Mach 0.00 (1)
BIGFOIL.COM POLAR EXPORT
TsAGI B 21.0% thick
TsAGI B 21.0% thick |  |  |  | Cl Max: | 1.845 | at alpha= | 18.5 | deg
JavaFoil+Calcfoil stall+Eppler ext transition |  |  |  | L/D Max: | 117.146 | at alpha= | 8.5 | deg
Re: | 5000000 |  |  | Cd Min: | 0.00546 | at alpha= | 1 | deg
Mach: | 0 |  |  | Cl=0 at alpha= | -0.98438 | deg
|  |  |  | @ Cl=0.1, Cd= | 0.0070403
|  |  |  | @ Cl=0.4, Cd= | 0.0063092
|  |  |  | @ Cl=0.6, Cd= | 0.0069987
alpha (deg) | Cl | Cd | Cm | Cl/Cd
-20 | -1.215 | 0.1195 | 0.032 | -10.166
-19.5 | -1.228 | 0.11066 | 0.032 | -11.101
-19 | -1.24 | 0.10162 | 0.032 | -12.206
-18.5 | -1.252 | 0.09225 | 0.033 | -13.57
-18 | -1.265 | 0.08144 | 0.033 | -15.532
-17.5 | -1.284 | 0.06795 | 0.034 | -18.889
-17 | -1.313 | 0.05158 | 0.035 | -25.451
-16.5 | -1.351 | 0.03591 | 0.037 | -37.619
-16 | -1.375 | 0.0276 | 0.037 | -49.809
-15.5 | -1.38 | 0.02353 | 0.037 | -58.649
-15 | -1.375 | 0.02127 | 0.037 | -64.645
-14.5 | -1.363 | 0.01956 | 0.036 | -69.714
-14 | -1.345 | 0.01833 | 0.036 | -73.374
-13.5 | -1.322 | 0.01733 | 0.035 | -76.288
-13 | -1.295 | 0.01647 | 0.034 | -78.617
-12.5 | -1.264 | 0.01569 | 0.034 | -80.585
-12 | -1.23 | 0.01502 | 0.033 | -81.891
-11.5 | -1.193 | 0.0144 | 0.032 | -82.824
-11 | -1.153 | 0.01388 | 0.031 | -83.045
-10.5 | -1.109 | 0.01336 | 0.031 | -82.987
-10 | -1.063 | 0.01291 | 0.03 | -82.339
-9.5 | -1.015 | 0.01251 | 0.029 | -81.177
-9 | -0.965 | 0.01212 | 0.028 | -79.633
-8.5 | -0.913 | 0.01172 | 0.027 | -77.859
-8 | -0.859 | 0.01117 | 0.026 | -76.851
-7.5 | -0.803 | 0.01084 | 0.025 | -74.093
-7 | -0.746 | 0.01055 | 0.024 | -70.724
-6.5 | -0.688 | 0.00863 | 0.023 | -79.716
-6 | -0.629 | 0.00841 | 0.022 | -74.713
-5.5 | -0.568 | 0.00892 | 0.021 | -63.75
-5 | -0.507 | 0.00869 | 0.02 | -58.357
-4.5 | -0.446 | 0.00826 | 0.019 | -53.949
-4 | -0.383 | 0.00812 | 0.018 | -47.203
-3.5 | -0.321 | 0.00802 | 0.017 | -39.959
-3 | -0.257 | 0.00788 | 0.016 | -32.655
-2.5 | -0.194 | 0.00833 | 0.015 | -23.272
-2 | -0.13 | 0.0079 | 0.014 | -16.465
-1.5 | -0.066 | 0.00778 | 0.013 | -8.504
-1 | -0.002 | 0.00768 | 0.012 | -0.256
-0.5 | 0.062 | 0.00726 | 0.011 | 8.563
0 | 0.126 | 0.00689 | 0.01 | 18.315
0.5 | 0.19 | 0.00572 | 0.008 | 33.241
1 | 0.254 | 0.00546 | 0.007 | 46.452
1.5 | 0.317 | 0.00619 | 0.006 | 51.252
2 | 0.381 | 0.00627 | 0.005 | 60.707
2.5 | 0.444 | 0.0064 | 0.004 | 69.316
3 | 0.507 | 0.00676 | 0.003 | 74.953
3.5 | 0.569 | 0.00692 | 0.001 | 82.25
4 | 0.632 | 0.00708 | 0 | 89.23
4.5 | 0.694 | 0.00728 | -0.001 | 95.263
5 | 0.755 | 0.00751 | -0.002 | 100.567
5.5 | 0.816 | 0.00775 | -0.003 | 105.278
6 | 0.877 | 0.00802 | -0.005 | 109.262
6.5 | 0.936 | 0.00833 | -0.006 | 112.428
7 | 0.996 | 0.00868 | -0.007 | 114.641
7.5 | 1.054 | 0.00907 | -0.008 | 116.172
8 | 1.112 | 0.0095 | -0.01 | 116.997
8.5 | 1.169 | 0.00998 | -0.011 | 117.146
9 | 1.225 | 0.01054 | -0.012 | 116.296
9.5 | 1.281 | 0.01113 | -0.013 | 115.112
10 | 1.336 | 0.01181 | -0.014 | 113.07
10.5 | 1.39 | 0.01258 | -0.016 | 110.442
11 | 1.443 | 0.01341 | -0.017 | 107.582
11.5 | 1.495 | 0.01438 | -0.018 | 103.947
12 | 1.546 | 0.01556 | -0.019 | 99.343
12.5 | 1.594 | 0.01673 | -0.02 | 95.318
13 | 1.635 | 0.01808 | -0.021 | 90.441
13.5 | 1.672 | 0.01958 | -0.022 | 85.415
14 | 1.707 | 0.0213 | -0.024 | 80.135
14.5 | 1.738 | 0.02332 | -0.025 | 74.524
15 | 1.764 | 0.02574 | -0.026 | 68.555
15.5 | 1.787 | 0.02877 | -0.027 | 62.112
16 | 1.804 | 0.03281 | -0.028 | 54.979
16.5 | 1.817 | 0.03738 | -0.029 | 48.623
17 | 1.829 | 0.04106 | -0.03 | 44.552
17.5 | 1.838 | 0.04454 | -0.031 | 41.272
18 | 1.843 | 0.04797 | -0.032 | 38.426
18.5 | 1.845 | 0.05127 | -0.033 | 35.992
19 | 1.843 | 0.05488 | -0.034 | 33.592
19.5 | 1.838 | 0.05854 | -0.035 | 31.394
20 | 1.829 | 0.06254 | -0.036 | 29.238

## 74. Re 5M Mach 0.00 (2)
BIGFOIL.COM POLAR EXPORT
TsAGI B 21.0% thick
TsAGI B 21.0% thick |  |  |  | Cl Max: | 1.4064 | at alpha= | 16 | deg
XFOIL ncrit=9 |  |  |  | L/D Max: | 125.469 | at alpha= | 8.5 | deg
Re: | 5000000 |  |  | Cd Min: | 0.07636 | at alpha= | 20 | deg
Mach: | 0 |  |  | Cl=0 at alpha= | -4.1578 | deg
|  |  |  | @ Cl=0.1, Cd= | 0.0074868
|  |  |  | @ Cl=0.4, Cd= | 0.005206
|  |  |  | @ Cl=0.6, Cd= | 0.0057153
alpha (deg) | Cl | Cd | Cm | Cl/Cd
-20 | -1.45 | 0.02988 | -0.0848 | -48.5274
-19.5 | -1.4347 | 0.02771 | -0.082 | -51.7755
-19 | -1.4215 | 0.02527 | -0.0791 | -56.2525
-18.5 | -1.3722 | 0.0234 | -0.0817 | -58.641
-18 | -1.319 | 0.02181 | -0.0844 | -60.4768
-17.5 | -1.2992 | 0.02037 | -0.08 | -63.7801
-17 | -1.235 | 0.01905 | -0.0842 | -64.8294
-16.5 | -1.2039 | 0.01802 | -0.0817 | -66.8091
-16 | -1.1682 | 0.01718 | -0.0797 | -67.9977
-15.5 | -1.1298 | 0.01643 | -0.0779 | -68.7645
-15 | -1.0931 | 0.01561 | -0.0757 | -70.0256
-14.5 | -1.0531 | 0.01492 | -0.0739 | -70.5831
-14 | -1.0113 | 0.01432 | -0.0722 | -70.6215
-13.5 | -0.9681 | 0.01374 | -0.0707 | -70.4585
-13 | -0.9252 | 0.01315 | -0.0691 | -70.3574
-12.5 | -0.8791 | 0.01269 | -0.0679 | -69.275
-12 | -0.8329 | 0.01218 | -0.0667 | -68.3826
-11.5 | -0.7841 | 0.01178 | -0.0659 | -66.562
-11 | -0.7361 | 0.01134 | -0.0649 | -64.9118
-10.5 | -0.6846 | 0.01098 | -0.0646 | -62.3497
-10 | -0.6316 | 0.01062 | -0.0645 | -59.4727
-9.5 | -0.5776 | 0.0103 | -0.0646 | -56.0777
-9 | -0.5182 | 0.00996 | -0.0658 | -52.0281
-8.5 | -0.4541 | 0.00966 | -0.068 | -47.0083
-8 | -0.3915 | 0.00939 | -0.0699 | -41.6933
-7.5 | -0.3356 | 0.00912 | -0.0704 | -36.7982
-7 | -0.2816 | 0.00886 | -0.0703 | -31.7833
-6.5 | -0.2283 | 0.00864 | -0.0701 | -26.4236
-6 | -0.1768 | 0.00844 | -0.0694 | -20.9479
-5.5 | -0.1267 | 0.00826 | -0.0685 | -15.339
-5 | -0.0786 | 0.00808 | -0.067 | -9.7277
-4.5 | -0.0321 | 0.00791 | -0.0653 | -4.0582
-4 | 0.0148 | 0.00774 | -0.0636 | 1.9121
-3.5 | 0.0603 | 0.00761 | -0.0615 | 7.9238
-3 | 0.1054 | 0.00747 | -0.0594 | 14.1098
-2.5 | 0.1482 | 0.00733 | -0.0568 | 20.2183
-2 | 0.1896 | 0.00722 | -0.0538 | 26.2604
-1.5 | 0.2321 | 0.00707 | -0.0511 | 32.8289
-0.5 | 0.3075 | 0.00673 | -0.0437 | 45.6909
0 | 0.3341 | 0.00644 | -0.0377 | 51.8789
0.5 | 0.3521 | 0.00607 | -0.0298 | 58.0066
1 | 0.3657 | 0.00567 | -0.0208 | 64.4974
1.5 | 0.3743 | 0.00544 | -0.0106 | 68.8051
2 | 0.3742 | 0.00526 | 0.0018 | 71.1407
2.5 | 0.3857 | 0.0052 | 0.0115 | 74.1731
3 | 0.4094 | 0.00521 | 0.0184 | 78.5797
3.5 | 0.4478 | 0.00524 | 0.022 | 85.458
4 | 0.4896 | 0.00536 | 0.0247 | 91.3433
4.5 | 0.5337 | 0.00548 | 0.0269 | 97.3905
5 | 0.5757 | 0.00563 | 0.0295 | 102.2558
5.5 | 0.6298 | 0.00582 | 0.0292 | 108.2131
6 | 0.6775 | 0.00599 | 0.0304 | 113.1052
6.5 | 0.721 | 0.00625 | 0.0323 | 115.36
7 | 0.7783 | 0.00644 | 0.0311 | 120.854
7.5 | 0.8199 | 0.00676 | 0.0332 | 121.287
8 | 0.8665 | 0.007 | 0.0342 | 123.7857
8.5 | 0.9222 | 0.00735 | 0.0331 | 125.4694
9 | 0.9687 | 0.00778 | 0.0337 | 124.5116
9.5 | 1.0029 | 0.00817 | 0.037 | 122.754
10 | 1.053 | 0.00875 | 0.0365 | 120.3429
10.5 | 1.1022 | 0.00934 | 0.036 | 118.0086
11 | 1.1503 | 0.01006 | 0.0355 | 114.3439
11.5 | 1.1961 | 0.01087 | 0.0352 | 110.0368
12 | 1.237 | 0.01177 | 0.0357 | 105.0977
12.5 | 1.251 | 0.01317 | 0.041 | 94.9886
13 | 1.2817 | 0.01479 | 0.0417 | 86.6599
13.5 | 1.3166 | 0.01644 | 0.0415 | 80.0852
14 | 1.3442 | 0.01855 | 0.0418 | 72.4636
14.5 | 1.3699 | 0.02086 | 0.042 | 65.6711
15 | 1.3667 | 0.02511 | 0.0442 | 54.4285
15.5 | 1.3862 | 0.02795 | 0.0445 | 49.5957
16 | 1.4064 | 0.03077 | 0.0447 | 45.7069
16.5 | 1.3796 | 0.03709 | 0.0474 | 37.196
17 | 1.3761 | 0.04195 | 0.0483 | 32.8033
17.5 | 1.3671 | 0.04723 | 0.0494 | 28.9456
18 | 1.3714 | 0.05128 | 0.0502 | 26.7434
18.5 | 1.3367 | 0.05755 | 0.0551 | 23.2268
19 | 1.3115 | 0.06514 | 0.0549 | 20.1336
19.5 | 1.3109 | 0.07058 | 0.0539 | 18.5733
20 | 1.3075 | 0.07636 | 0.0528 | 17.1228

## 75. Re 5M Mach 0.10 (1)
BIGFOIL.COM POLAR EXPORT
TsAGI B 21.0% thick
TsAGI B 21.0% thick |  |  |  | Cl Max: | 1.835 | at alpha= | 18 | deg
JavaFoil+Calcfoil stall+Eppler ext transition |  |  |  | L/D Max: | 116.22 | at alpha= | 8 | deg
Re: | 5000000 |  |  | Cd Min: | 0.00549 | at alpha= | 1 | deg
Mach: | 0.1 |  |  | Cl=0 at alpha= | -0.98438 | deg
|  |  |  | @ Cl=0.1, Cd= | 0.0070971
|  |  |  | @ Cl=0.4, Cd= | 0.0063351
|  |  |  | @ Cl=0.6, Cd= | 0.0070256
alpha (deg) | Cl | Cd | Cm | Cl/Cd
-20 | -1.171 | 0.12585 | 0.032 | -9.306
-19.5 | -1.187 | 0.11706 | 0.032 | -10.143
-19 | -1.201 | 0.10819 | 0.032 | -11.105
-18.5 | -1.215 | 0.09864 | 0.032 | -12.321
-18 | -1.228 | 0.08909 | 0.032 | -13.788
-17.5 | -1.245 | 0.07732 | 0.033 | -16.096
-17 | -1.265 | 0.06384 | 0.034 | -19.813
-16.5 | -1.301 | 0.04588 | 0.035 | -28.367
-16 | -1.34 | 0.03174 | 0.037 | -42.219
-15.5 | -1.358 | 0.02542 | 0.037 | -53.414
-15 | -1.36 | 0.02224 | 0.037 | -61.178
-14.5 | -1.352 | 0.02026 | 0.036 | -66.739
-14 | -1.337 | 0.01881 | 0.036 | -71.068
-13.5 | -1.316 | 0.0177 | 0.035 | -74.35
-13 | -1.291 | 0.01678 | 0.035 | -76.94
-12.5 | -1.262 | 0.01597 | 0.034 | -79.038
-12 | -1.229 | 0.01525 | 0.033 | -80.623
-11.5 | -1.193 | 0.01461 | 0.032 | -81.699
-11 | -1.154 | 0.01407 | 0.032 | -82.014
-10.5 | -1.111 | 0.01352 | 0.031 | -82.163
-10 | -1.066 | 0.01306 | 0.03 | -81.608
-9.5 | -1.018 | 0.0126 | 0.029 | -80.763
-9 | -0.968 | 0.01222 | 0.028 | -79.244
-8.5 | -0.916 | 0.01156 | 0.027 | -79.202
-8 | -0.862 | 0.01123 | 0.026 | -76.746
-7.5 | -0.806 | 0.01089 | 0.025 | -74.03
-7 | -0.749 | 0.0106 | 0.024 | -70.69
-6.5 | -0.691 | 0.00868 | 0.023 | -79.592
-6 | -0.631 | 0.00849 | 0.022 | -74.414
-5.5 | -0.571 | 0.00831 | 0.021 | -68.72
-5 | -0.51 | 0.00875 | 0.02 | -58.236
-4.5 | -0.448 | 0.00831 | 0.019 | -53.915
-4 | -0.385 | 0.00818 | 0.018 | -47.107
-3.5 | -0.322 | 0.00804 | 0.017 | -40.067
-3 | -0.259 | 0.00791 | 0.016 | -32.699
-2.5 | -0.195 | 0.00837 | 0.015 | -23.282
-2 | -0.131 | 0.00793 | 0.014 | -16.487
-1.5 | -0.066 | 0.00783 | 0.013 | -8.492
-1 | -0.002 | 0.0077 | 0.012 | -0.257
-0.5 | 0.062 | 0.00729 | 0.011 | 8.569
0 | 0.127 | 0.00696 | 0.01 | 18.206
0.5 | 0.191 | 0.00572 | 0.008 | 33.403
1 | 0.255 | 0.00549 | 0.007 | 46.418
1.5 | 0.319 | 0.00621 | 0.006 | 51.352
2 | 0.383 | 0.0063 | 0.005 | 60.707
2.5 | 0.446 | 0.00643 | 0.004 | 69.388
3 | 0.509 | 0.00657 | 0.003 | 77.489
3.5 | 0.572 | 0.00695 | 0.001 | 82.263
4 | 0.635 | 0.00712 | 0 | 89.171
4.5 | 0.697 | 0.00732 | -0.001 | 95.192
5 | 0.759 | 0.00756 | -0.002 | 100.354
5.5 | 0.82 | 0.0078 | -0.003 | 105.024
6 | 0.88 | 0.0081 | -0.005 | 108.707
6.5 | 0.94 | 0.00841 | -0.006 | 111.761
7 | 1 | 0.00876 | -0.007 | 114.087
7.5 | 1.058 | 0.00916 | -0.008 | 115.545
8 | 1.116 | 0.00961 | -0.01 | 116.22
8.5 | 1.174 | 0.01011 | -0.011 | 116.088
9 | 1.23 | 0.01068 | -0.012 | 115.213
9.5 | 1.286 | 0.01128 | -0.013 | 113.953
10 | 1.341 | 0.012 | -0.014 | 111.757
10.5 | 1.395 | 0.01278 | -0.016 | 109.154
11 | 1.448 | 0.01365 | -0.017 | 106.126
11.5 | 1.5 | 0.01462 | -0.018 | 102.631
12 | 1.552 | 0.01583 | -0.019 | 98.026
12.5 | 1.599 | 0.01706 | -0.02 | 93.776
13 | 1.64 | 0.01843 | -0.021 | 88.968
13.5 | 1.677 | 0.02 | -0.023 | 83.837
14 | 1.711 | 0.02177 | -0.024 | 78.579
14.5 | 1.741 | 0.02384 | -0.025 | 73.014
15 | 1.766 | 0.02638 | -0.026 | 66.954
15.5 | 1.787 | 0.02957 | -0.027 | 60.438
16 | 1.803 | 0.03389 | -0.028 | 53.2
16.5 | 1.815 | 0.03844 | -0.029 | 47.206
17 | 1.825 | 0.04218 | -0.03 | 43.266
17.5 | 1.832 | 0.04572 | -0.031 | 40.06
18 | 1.835 | 0.04921 | -0.032 | 37.28
18.5 | 1.834 | 0.05273 | -0.033 | 34.774
19 | 1.829 | 0.05631 | -0.034 | 32.48
19.5 | 1.82 | 0.0603 | -0.035 | 30.174
20 | 1.807 | 0.06426 | -0.036 | 28.118

## 76. Re 5M Mach 0.10 (2)
BIGFOIL.COM POLAR EXPORT
TsAGI B 21.0% thick
TsAGI B 21.0% thick |  |  |  | Cl Max: | 1.404 | at alpha= | 16 | deg
XFOIL ncrit=9 |  |  |  | L/D Max: | 124.021 | at alpha= | 8.5 | deg
Re: | 5000000 |  |  | Cd Min: | 0.07904 | at alpha= | 20 | deg
Mach: | 0.1 |  |  | Cl=0 at alpha= | -4.1783 | deg
|  |  |  | @ Cl=0.1, Cd= | 0.0075264
|  |  |  | @ Cl=0.4, Cd= | 0.00523
|  |  |  | @ Cl=0.6, Cd= | 0.0057505
alpha (deg) | Cl | Cd | Cm | Cl/Cd
-20 | -1.4452 | 0.03153 | -0.0886 | -45.8357
-19.5 | -1.4315 | 0.02908 | -0.0859 | -49.2263
-19 | -1.4183 | 0.02663 | -0.0828 | -53.2595
-18.5 | -1.3715 | 0.0244 | -0.0854 | -56.209
-18 | -1.3195 | 0.0226 | -0.0879 | -58.385
-17.5 | -1.3016 | 0.02099 | -0.0833 | -62.0105
-17 | -1.2346 | 0.0197 | -0.0877 | -62.6701
-16.5 | -1.2066 | 0.01849 | -0.0848 | -65.2569
-16 | -1.171 | 0.01757 | -0.0827 | -66.6477
-15.5 | -1.1329 | 0.01677 | -0.0806 | -67.5552
-15 | -1.0955 | 0.01596 | -0.0784 | -68.6404
-14.5 | -1.0562 | 0.01518 | -0.0764 | -69.5784
-14 | -1.0148 | 0.01453 | -0.0745 | -69.8417
-13.5 | -0.9708 | 0.01396 | -0.0729 | -69.5415
-13 | -0.9276 | 0.01334 | -0.0712 | -69.5352
-12.5 | -0.8826 | 0.01283 | -0.0697 | -68.7919
-12 | -0.8355 | 0.01232 | -0.0685 | -67.8166
-11.5 | -0.7865 | 0.01189 | -0.0676 | -66.148
-11 | -0.7379 | 0.01146 | -0.0666 | -64.3892
-10.5 | -0.687 | 0.01106 | -0.066 | -62.1157
-10 | -0.6331 | 0.01072 | -0.0659 | -59.0578
-9.5 | -0.5793 | 0.01036 | -0.0658 | -55.917
-9 | -0.5201 | 0.01003 | -0.0669 | -51.8544
-8.5 | -0.4553 | 0.00973 | -0.0691 | -46.7934
-8 | -0.3922 | 0.00944 | -0.0709 | -41.5466
-7.5 | -0.3358 | 0.00917 | -0.0713 | -36.6194
-7 | -0.2818 | 0.0089 | -0.0712 | -31.6629
-6.5 | -0.2279 | 0.00868 | -0.071 | -26.2558
-6 | -0.176 | 0.00848 | -0.0703 | -20.7547
-5.5 | -0.1252 | 0.00831 | -0.0693 | -15.0662
-5 | -0.0767 | 0.00812 | -0.0679 | -9.4458
-4.5 | -0.0303 | 0.00795 | -0.066 | -3.8113
-4 | 0.0168 | 0.00777 | -0.0643 | 2.1622
-3.5 | 0.0626 | 0.00765 | -0.0622 | 8.183
-3 | 0.108 | 0.0075 | -0.0601 | 14.4
-2.5 | 0.151 | 0.00736 | -0.0574 | 20.5163
-2 | 0.1931 | 0.00724 | -0.0546 | 26.6713
-1.5 | 0.2349 | 0.0071 | -0.0516 | 33.0845
-1 | 0.2727 | 0.00695 | -0.0479 | 39.2374
-0.5 | 0.311 | 0.00676 | -0.0442 | 46.0059
0 | 0.3375 | 0.00647 | -0.0381 | 52.1638
0.5 | 0.3557 | 0.0061 | -0.0301 | 58.3115
1 | 0.3686 | 0.00571 | -0.0209 | 64.5534
1.5 | 0.3767 | 0.00547 | -0.0105 | 68.8665
2 | 0.3745 | 0.00528 | 0.0023 | 70.928
2.5 | 0.3856 | 0.00523 | 0.0122 | 73.7285
3 | 0.4102 | 0.00523 | 0.019 | 78.4321
3.5 | 0.4488 | 0.00526 | 0.0226 | 85.3232
4 | 0.49 | 0.00539 | 0.0255 | 90.9091
4.5 | 0.5349 | 0.00551 | 0.0276 | 97.078
5 | 0.5767 | 0.00567 | 0.0303 | 101.7108
5.5 | 0.6317 | 0.00586 | 0.03 | 107.7986
6 | 0.6787 | 0.00604 | 0.0314 | 112.3675
6.5 | 0.7235 | 0.0063 | 0.033 | 114.8413
7 | 0.7804 | 0.00649 | 0.0321 | 120.2465
7.5 | 0.8214 | 0.00683 | 0.0344 | 120.2635
8 | 0.8699 | 0.00708 | 0.0351 | 122.8672
8.5 | 0.9252 | 0.00746 | 0.034 | 124.0214
9 | 0.9719 | 0.00788 | 0.0348 | 123.3376
9.5 | 1.0047 | 0.00832 | 0.0384 | 120.7572
10 | 1.0572 | 0.00889 | 0.0374 | 118.9201
10.5 | 1.1059 | 0.00954 | 0.0371 | 115.9224
11 | 1.1549 | 0.01026 | 0.0365 | 112.5634
11.5 | 1.1992 | 0.01118 | 0.0364 | 107.263
12 | 1.2401 | 0.0121 | 0.037 | 102.4876
12.5 | 1.2539 | 0.01352 | 0.0424 | 92.7441
13 | 1.2846 | 0.01527 | 0.043 | 84.1257
13.5 | 1.3199 | 0.01694 | 0.0428 | 77.9162
14 | 1.3463 | 0.0192 | 0.0431 | 70.1198
14.5 | 1.3713 | 0.0216 | 0.0434 | 63.4861
15 | 1.3676 | 0.02592 | 0.0456 | 52.7623
15.5 | 1.3873 | 0.02882 | 0.0458 | 48.1367
16 | 1.404 | 0.03195 | 0.0462 | 43.9437
16.5 | 1.3743 | 0.03859 | 0.0489 | 35.6129
17 | 1.3727 | 0.0433 | 0.0497 | 31.7021
17.5 | 1.3595 | 0.04906 | 0.0508 | 27.711
18 | 1.3646 | 0.05313 | 0.0515 | 25.6842
18.5 | 1.3303 | 0.05927 | 0.0566 | 22.4447
19 | 1.2981 | 0.06763 | 0.0564 | 19.1941
19.5 | 1.2982 | 0.07308 | 0.0553 | 17.7641
20 | 1.2937 | 0.07904 | 0.0541 | 16.3677

## 77. Re 5M Mach 0.25 (1)
BIGFOIL.COM POLAR EXPORT
TsAGI B 21.0% thick
TsAGI B 21.0% thick |  |  |  | Cl Max: | 1.787 | at alpha= | 16.5 | deg
JavaFoil+Calcfoil stall+Eppler ext transition |  |  |  | L/D Max: | 111.342 | at alpha= | 7.5 | deg
Re: | 5000000 |  |  | Cd Min: | 0.00623 | at alpha= | 0.5 | deg
Mach: | 0.25 |  |  | Cl=0 at alpha= | -0.98485 | deg
|  |  |  | @ Cl=0.1, Cd= | 0.0071873
|  |  |  | @ Cl=0.4, Cd= | 0.006487
|  |  |  | @ Cl=0.6, Cd= | 0.0070013
alpha (deg) | Cl | Cd | Cm | Cl/Cd
-18.5 | -0.944 | 0.13329 | 0.029 | -7.079
-18 | -0.98 | 0.12318 | 0.029 | -7.952
-17.5 | -1.012 | 0.11356 | 0.029 | -8.915
-17 | -1.042 | 0.10403 | 0.03 | -10.017
-16.5 | -1.069 | 0.09434 | 0.03 | -11.329
-16 | -1.094 | 0.08382 | 0.03 | -13.051
-15.5 | -1.12 | 0.07145 | 0.031 | -15.678
-15 | -1.152 | 0.05652 | 0.032 | -20.38
-14.5 | -1.219 | 0.0332 | 0.035 | -36.713
-14 | -1.255 | 0.02405 | 0.036 | -52.186
-13.5 | -1.26 | 0.02098 | 0.036 | -60.056
-13 | -1.253 | 0.01909 | 0.035 | -65.654
-12.5 | -1.237 | 0.01776 | 0.035 | -69.655
-12 | -1.215 | 0.01672 | 0.034 | -72.669
-11.5 | -1.188 | 0.01582 | 0.033 | -75.09
-11 | -1.155 | 0.01507 | 0.032 | -76.63
-10.5 | -1.117 | 0.01439 | 0.032 | -77.6
-10 | -1.075 | 0.01381 | 0.031 | -77.893
-9.5 | -1.03 | 0.01327 | 0.03 | -77.626
-9 | -0.983 | 0.01255 | 0.029 | -78.298
-8.5 | -0.932 | 0.01206 | 0.028 | -77.277
-8 | -0.878 | 0.01168 | 0.027 | -75.228
-7.5 | -0.823 | 0.01131 | 0.026 | -72.756
-7 | -0.766 | 0.01095 | 0.025 | -69.948
-6.5 | -0.707 | 0.01066 | 0.024 | -66.324
-6 | -0.647 | 0.0104 | 0.023 | -62.198
-5.5 | -0.585 | 0.00824 | 0.022 | -71.035
-5 | -0.523 | 0.00808 | 0.021 | -64.682
-4.5 | -0.459 | 0.00849 | 0.02 | -54.121
-4 | -0.395 | 0.00835 | 0.019 | -47.351
-3.5 | -0.331 | 0.00821 | 0.018 | -40.274
-3 | -0.266 | 0.00782 | 0.017 | -33.942
-2.5 | -0.2 | 0.00769 | 0.016 | -26.013
-2 | -0.134 | 0.00758 | 0.014 | -17.72
-1.5 | -0.068 | 0.00797 | 0.013 | -8.559
-1 | -0.002 | 0.0076 | 0.012 | -0.267
-0.5 | 0.064 | 0.00746 | 0.011 | 8.596
0 | 0.13 | 0.00696 | 0.01 | 18.695
0.5 | 0.196 | 0.00623 | 0.009 | 31.448
1 | 0.262 | 0.00628 | 0.007 | 41.678
1.5 | 0.327 | 0.00636 | 0.006 | 51.468
2 | 0.392 | 0.00647 | 0.005 | 60.623
2.5 | 0.458 | 0.00661 | 0.004 | 69.255
3 | 0.522 | 0.00677 | 0.003 | 77.118
3.5 | 0.587 | 0.00696 | 0.001 | 84.297
4 | 0.65 | 0.00716 | 0 | 90.871
4.5 | 0.714 | 0.0076 | -0.001 | 93.984
5 | 0.777 | 0.00787 | -0.002 | 98.701
5.5 | 0.839 | 0.00815 | -0.004 | 102.904
6 | 0.901 | 0.00849 | -0.005 | 106.04
6.5 | 0.962 | 0.00886 | -0.006 | 108.58
7 | 1.022 | 0.00927 | -0.007 | 110.297
7.5 | 1.082 | 0.00971 | -0.009 | 111.342
8 | 1.14 | 0.01025 | -0.01 | 111.304
8.5 | 1.199 | 0.01083 | -0.011 | 110.679
9 | 1.256 | 0.01149 | -0.012 | 109.308
9.5 | 1.312 | 0.01221 | -0.013 | 107.461
10 | 1.368 | 0.01303 | -0.015 | 104.981
10.5 | 1.422 | 0.01395 | -0.016 | 101.958
11 | 1.476 | 0.01496 | -0.017 | 98.687
11.5 | 1.528 | 0.0161 | -0.018 | 94.95
12 | 1.58 | 0.01738 | -0.02 | 90.89
12.5 | 1.627 | 0.01881 | -0.021 | 86.473
13 | 1.665 | 0.02046 | -0.022 | 81.388
13.5 | 1.699 | 0.0224 | -0.023 | 75.826
14 | 1.728 | 0.02446 | -0.024 | 70.643
14.5 | 1.752 | 0.02715 | -0.025 | 64.538
15 | 1.771 | 0.03028 | -0.026 | 58.471
15.5 | 1.782 | 0.03464 | -0.027 | 51.446
16 | 1.786 | 0.04047 | -0.028 | 44.123
16.5 | 1.787 | 0.04491 | -0.029 | 39.791
17 | 1.783 | 0.04899 | -0.03 | 36.4
17.5 | 1.774 | 0.05298 | -0.032 | 33.476
18 | 1.757 | 0.05717 | -0.033 | 30.735
18.5 | 1.734 | 0.06178 | -0.034 | 28.061
19 | 1.704 | 0.06638 | -0.035 | 25.669
19.5 | 1.667 | 0.07141 | -0.036 | 23.352
20 | 1.625 | 0.07629 | -0.037 | 21.301

## 78. Re 5M Mach 0.25 (2)
BIGFOIL.COM POLAR EXPORT
TsAGI B 21.0% thick
TsAGI B 21.0% thick |  |  |  | Cl Max: | 1.391 | at alpha= | 16 | deg
XFOIL ncrit=9 |  |  |  | L/D Max: | 116.299 | at alpha= | 8 | deg
Re: | 5000000 |  |  | Cd Min: | 0.09122 | at alpha= | 20 | deg
Mach: | 0.25 |  |  | Cl=0 at alpha= | -4.2985 | deg
|  |  |  | @ Cl=0.1, Cd= | 0.0077299
|  |  |  | @ Cl=0.4, Cd= | 0.0053403
|  |  |  | @ Cl=0.6, Cd= | 0.005965
alpha (deg) | Cl | Cd | Cm | Cl/Cd
-20 | -1.3637 | 0.04688 | -0.104 | -29.0892
-19.5 | -1.3751 | 0.04087 | -0.1039 | -33.6457
-19 | -1.3796 | 0.03606 | -0.1022 | -38.2585
-18.5 | -1.3443 | 0.03202 | -0.1051 | -41.9831
-18 | -1.3015 | 0.02872 | -0.1076 | -45.3169
-17.5 | -1.2922 | 0.02595 | -0.1029 | -49.7958
-17 | -1.2365 | 0.02349 | -0.1059 | -52.6394
-16.5 | -1.2095 | 0.0218 | -0.1028 | -55.4817
-16 | -1.1767 | 0.02041 | -0.0998 | -57.6531
-15.5 | -1.1448 | 0.01903 | -0.0966 | -60.1576
-15 | -1.1088 | 0.01787 | -0.0936 | -62.0481
-14.5 | -1.0698 | 0.01689 | -0.0907 | -63.3393
-14 | -1.0284 | 0.01601 | -0.0881 | -64.2349
-13.5 | -0.9874 | 0.01513 | -0.0853 | -65.2611
-13 | -0.9421 | 0.01444 | -0.0831 | -65.2424
-12.5 | -0.8968 | 0.01376 | -0.0808 | -65.1744
-12 | -0.8491 | 0.01314 | -0.0788 | -64.6195
-11.5 | -0.7999 | 0.0126 | -0.077 | -63.4841
-11 | -0.749 | 0.01208 | -0.0756 | -62.0033
-10.5 | -0.6968 | 0.01163 | -0.0743 | -59.914
-10 | -0.6431 | 0.01118 | -0.0734 | -57.5224
-9.5 | -0.5877 | 0.01078 | -0.0729 | -54.5176
-9 | -0.529 | 0.01042 | -0.0729 | -50.7678
-8.5 | -0.4618 | 0.01007 | -0.0749 | -45.859
-8 | -0.3959 | 0.00973 | -0.0765 | -40.6886
-7.5 | -0.336 | 0.00945 | -0.077 | -35.5556
-7 | -0.2802 | 0.00917 | -0.0765 | -30.5562
-6.5 | -0.2252 | 0.00892 | -0.0759 | -25.2466
-6 | -0.1717 | 0.0087 | -0.075 | -19.7356
-5.5 | -0.1193 | 0.00848 | -0.0739 | -14.0684
-5 | -0.0684 | 0.00829 | -0.0724 | -8.2509
-4.5 | -0.0191 | 0.00811 | -0.0706 | -2.3551
-4 | 0.0283 | 0.00793 | -0.0684 | 3.5687
-3.5 | 0.0747 | 0.0078 | -0.066 | 9.5769
-3 | 0.1216 | 0.00767 | -0.0637 | 15.854
-2.5 | 0.1655 | 0.00751 | -0.0608 | 22.0373
-2 | 0.211 | 0.00738 | -0.0582 | 28.5908
-1.5 | 0.2514 | 0.00727 | -0.0545 | 34.5805
-1 | 0.2908 | 0.00709 | -0.0507 | 41.0155
-0.5 | 0.328 | 0.00693 | -0.0464 | 47.3304
0 | 0.3576 | 0.00665 | -0.0405 | 53.7744
0.5 | 0.3757 | 0.00628 | -0.0321 | 59.8248
1 | 0.3838 | 0.00591 | -0.0215 | 64.9408
1.5 | 0.39 | 0.00559 | -0.0103 | 69.7674
2 | 0.3745 | 0.0054 | 0.0058 | 69.3519
2.5 | 0.3862 | 0.00536 | 0.0159 | 72.0522
3 | 0.4142 | 0.00532 | 0.0224 | 77.8571
3.5 | 0.4513 | 0.00543 | 0.0267 | 83.1123
4 | 0.4947 | 0.00554 | 0.0296 | 89.296
4.5 | 0.5414 | 0.00569 | 0.0318 | 95.1494
5 | 0.5805 | 0.00591 | 0.0354 | 98.2234
5.5 | 0.6408 | 0.00608 | 0.0344 | 105.3947
6 | 0.6833 | 0.00636 | 0.0371 | 107.4371
6.5 | 0.7374 | 0.00657 | 0.0373 | 112.2374
7 | 0.7904 | 0.00689 | 0.0376 | 114.717
7.5 | 0.8288 | 0.00724 | 0.0409 | 114.4751
8 | 0.8862 | 0.00762 | 0.04 | 116.2992
8.5 | 0.9386 | 0.00812 | 0.04 | 115.5911
9 | 0.9861 | 0.00859 | 0.041 | 114.7963
9.5 | 1.0225 | 0.00928 | 0.0439 | 110.1832
10 | 1.0768 | 0.00991 | 0.0431 | 108.6579
10.5 | 1.1242 | 0.01089 | 0.0431 | 103.2323
11 | 1.1767 | 0.01169 | 0.0423 | 100.6587
11.5 | 1.2171 | 0.01295 | 0.0429 | 93.9846
12 | 1.2502 | 0.01429 | 0.0449 | 87.4878
12.5 | 1.2703 | 0.01582 | 0.0492 | 80.2971
13 | 1.2993 | 0.01807 | 0.0497 | 71.9037
13.5 | 1.3315 | 0.0202 | 0.0498 | 65.9158
14 | 1.3547 | 0.02298 | 0.0503 | 58.9513
14.5 | 1.381 | 0.02556 | 0.0506 | 54.0297
15 | 1.3675 | 0.0309 | 0.0529 | 44.2557
15.5 | 1.381 | 0.03448 | 0.0535 | 40.0522
16 | 1.391 | 0.03832 | 0.0542 | 36.2996
16.5 | 1.3444 | 0.04664 | 0.0567 | 28.825
17 | 1.3403 | 0.05189 | 0.0573 | 25.8296
17.5 | 1.3238 | 0.05821 | 0.0581 | 22.7418
18 | 1.3317 | 0.06249 | 0.0582 | 21.3106
18.5 | 1.3011 | 0.07011 | 0.0592 | 18.558
19 | 1.2486 | 0.0784 | 0.0634 | 15.926
19.5 | 1.2468 | 0.08437 | 0.062 | 14.7778
20 | 1.237 | 0.09122 | 0.0604 | 13.5606

## 79. Re 5M Mach 0.50 (1)
BIGFOIL.COM POLAR EXPORT
TsAGI B 21.0% thick
TsAGI B 21.0% thick |  |  |  | Cl Max: | 1.705 | at alpha= | 13 | deg
JavaFoil+Calcfoil stall+Eppler ext transition |  |  |  | L/D Max: | 92.992 | at alpha= | 6 | deg
Re: | 5000000 |  |  | Cd Min: | 0.00662 | at alpha= | 0.5 | deg
Mach: | 0.5 |  |  | Cl=0 at alpha= | -0.98649 | deg
|  |  |  | @ Cl=0.1, Cd= | 0.0080432
|  |  |  | @ Cl=0.4, Cd= | 0.0069994
|  |  |  | @ Cl=0.6, Cd= | 0.0078083
alpha (deg) | Cl | Cd | Cm | Cl/Cd
-20 | -1.094 | 0.1588 | 0.031 | -6.891
-19.5 | -1.067 | 0.15434 | 0.03 | -6.911
-19 | -1.038 | 0.15161 | 0.03 | -6.85
-18.5 | -1.009 | 0.14568 | 0.029 | -6.927
-18 | -0.981 | 0.14148 | 0.029 | -6.936
-17.5 | -0.952 | 0.13823 | 0.028 | -6.884
-17 | -0.924 | 0.13293 | 0.027 | -6.949
-16.5 | -0.895 | 0.12973 | 0.027 | -6.899
-16 | -0.866 | 0.11661 | 0.026 | -7.428
-15.5 | -0.838 | 0.12131 | 0.025 | -6.905
-15 | -0.809 | 0.10932 | 0.025 | -7.402
-14.5 | -0.78 | 0.11225 | 0.024 | -6.951
-14 | -0.752 | 0.10078 | 0.023 | -7.459
-13.5 | -0.722 | 0.10675 | 0.022 | -6.762
-13 | -0.695 | 0.09118 | 0.022 | -7.621
-12.5 | -0.664 | 0.09283 | 0.021 | -7.157
-12 | -0.644 | 0.07799 | 0.024 | -8.261
-11.5 | -0.612 | 0.07857 | 0.022 | -7.79
-11 | -0.582 | 0.07711 | 0.021 | -7.549
-10.5 | -0.556 | 0.07181 | 0.022 | -7.746
-10 | -0.537 | 0.06048 | 0.024 | -8.871
-9.5 | -0.758 | 0.04285 | 0.027 | -17.694
-9 | -0.929 | 0.01748 | 0.032 | -53.134
-8.5 | -0.933 | 0.01561 | 0.031 | -59.778
-8 | -0.909 | 0.01442 | 0.03 | -63.027
-7.5 | -0.87 | 0.01351 | 0.029 | -64.405
-7 | -0.822 | 0.0128 | 0.028 | -64.212
-6.5 | -0.766 | 0.01218 | 0.027 | -62.903
-6 | -0.706 | 0.01144 | 0.026 | -61.737
-5.5 | -0.643 | 0.01097 | 0.025 | -58.586
-5 | -0.576 | 0.01059 | 0.023 | -54.42
-4.5 | -0.508 | 0.01023 | 0.022 | -49.665
-4 | -0.438 | 0.00971 | 0.021 | -45.14
-3.5 | -0.367 | 0.00943 | 0.02 | -38.954
-3 | -0.295 | 0.00897 | 0.019 | -32.929
-2.5 | -0.223 | 0.00935 | 0.017 | -23.813
-2 | -0.15 | 0.00784 | 0.016 | -19.076
-1.5 | -0.076 | 0.00774 | 0.015 | -9.826
-1 | -0.002 | 0.00815 | 0.014 | -0.277
-0.5 | 0.072 | 0.00807 | 0.012 | 8.859
0 | 0.145 | 0.008 | 0.011 | 18.084
0.5 | 0.218 | 0.00662 | 0.01 | 32.898
1 | 0.29 | 0.00674 | 0.008 | 43.108
1.5 | 0.363 | 0.00689 | 0.007 | 52.639
2 | 0.434 | 0.0071 | 0.006 | 61.197
2.5 | 0.506 | 0.00734 | 0.004 | 68.885
3 | 0.576 | 0.00763 | 0.003 | 75.488
3.5 | 0.646 | 0.00815 | 0.002 | 79.278
4 | 0.715 | 0.00854 | 0 | 83.764
4.5 | 0.784 | 0.00896 | -0.001 | 87.446
5 | 0.851 | 0.00943 | -0.003 | 90.262
5.5 | 0.918 | 0.00998 | -0.004 | 92.011
6 | 0.984 | 0.01058 | -0.005 | 92.992
6.5 | 1.049 | 0.01128 | -0.007 | 92.978
7 | 1.113 | 0.01204 | -0.008 | 92.412
7.5 | 1.175 | 0.01293 | -0.009 | 90.9
8 | 1.237 | 0.01391 | -0.011 | 88.942
8.5 | 1.297 | 0.01499 | -0.012 | 86.536
9 | 1.356 | 0.01624 | -0.013 | 83.502
9.5 | 1.414 | 0.01763 | -0.015 | 80.175
10 | 1.47 | 0.01932 | -0.016 | 76.075
10.5 | 1.524 | 0.02112 | -0.017 | 72.15
11 | 1.575 | 0.02315 | -0.019 | 68.051
11.5 | 1.624 | 0.02551 | -0.02 | 63.681
12 | 1.67 | 0.02821 | -0.021 | 59.201
12.5 | 1.704 | 0.03145 | -0.022 | 54.184
13 | 1.705 | 0.03542 | -0.024 | 48.152
13.5 | 1.678 | 0.04083 | -0.025 | 41.091
14 | 1.592 | 0.05322 | -0.026 | 29.915
14.5 | 1.324 | 0.07152 | -0.026 | 18.514
15 | 1.018 | 0.07958 | -0.028 | 12.796
15.5 | 1.045 | 0.08788 | -0.029 | 11.889
16 | 1.074 | 0.0905 | -0.03 | 11.867
16.5 | 1.101 | 0.09657 | -0.031 | 11.403
17 | 1.129 | 0.10168 | -0.032 | 11.099
17.5 | 1.157 | 0.10553 | -0.033 | 10.959
18 | 1.185 | 0.10746 | -0.034 | 11.027

## 80. Re 5M Mach 0.50 (2)
BIGFOIL.COM POLAR EXPORT
TsAGI B 21.0% thick
TsAGI B 21.0% thick |  |  |  | Cl Max: | 1.2845 | at alpha= | 14.5 | deg
XFOIL ncrit=9 |  |  |  | L/D Max: | 84.6755 | at alpha= | 6.5 | deg
Re: | 5000000 |  |  | Cd Min: | 0.124 | at alpha= | 19.5 | deg
Mach: | 0.5 |  |  | Cl=0 at alpha= | -4.7255 | deg
|  |  |  | @ Cl=0.1, Cd= | 0.0086469
|  |  |  | @ Cl=0.4, Cd= | 0.0060339
|  |  |  | @ Cl=0.6, Cd= | 0.0073254
alpha (deg) | Cl | Cd | Cm | Cl/Cd
-17.5 | -0.5245 | 0.12144 | -0.0943 | -4.319
-17 | -0.5574 | 0.10955 | -0.1025 | -5.0881
-16.5 | -0.6048 | 0.09684 | -0.1115 | -6.2454
-16 | -0.6544 | 0.08471 | -0.1198 | -7.7252
-15.5 | -0.707 | 0.07274 | -0.1278 | -9.7195
-15 | -0.756 | 0.06103 | -0.1352 | -12.3874
-14.5 | -0.7967 | 0.04932 | -0.1433 | -16.1537
-14 | -0.8345 | 0.03935 | -0.1485 | -21.2071
-13.5 | -0.866 | 0.03175 | -0.1486 | -27.2756
-13 | -0.8876 | 0.02605 | -0.1446 | -34.0729
-12.5 | -0.8922 | 0.02191 | -0.1383 | -40.7211
-12 | -0.8754 | 0.01903 | -0.1314 | -46.0011
-11.5 | -0.839 | 0.01712 | -0.1251 | -49.007
-11 | -0.7909 | 0.01573 | -0.1197 | -50.2797
-10.5 | -0.7367 | 0.01465 | -0.115 | -50.2867
-10 | -0.6793 | 0.01375 | -0.1109 | -49.4036
-9.5 | -0.6163 | 0.01303 | -0.1078 | -47.2985
-9 | -0.554 | 0.01234 | -0.1047 | -44.8947
-8.5 | -0.4848 | 0.01176 | -0.1032 | -41.2245
-8 | -0.4119 | 0.01125 | -0.1026 | -36.6133
-7.5 | -0.3372 | 0.01078 | -0.1026 | -31.2801
-7 | -0.2727 | 0.01036 | -0.1008 | -26.3224
-6.5 | -0.2092 | 0.00999 | -0.099 | -20.9409
-6 | -0.1469 | 0.00969 | -0.0971 | -15.16
-5.5 | -0.0876 | 0.0094 | -0.0948 | -9.3191
-5 | -0.0308 | 0.00916 | -0.0921 | -3.3624
-4.5 | 0.0253 | 0.00891 | -0.0893 | 2.8395
-4 | 0.0798 | 0.00872 | -0.0863 | 9.1514
-3.5 | 0.1323 | 0.00853 | -0.083 | 15.51
-3 | 0.1823 | 0.00839 | -0.0792 | 21.7282
-2.5 | 0.2319 | 0.00823 | -0.0754 | 28.1774
-2 | 0.2807 | 0.00811 | -0.0714 | 34.6116
-1.5 | 0.3254 | 0.00801 | -0.0667 | 40.6242
-1 | 0.3687 | 0.00784 | -0.0616 | 47.0281
-0.5 | 0.4072 | 0.00773 | -0.0557 | 52.6779
0 | 0.4383 | 0.0075 | -0.0483 | 58.44
0.5 | 0.4553 | 0.00721 | -0.038 | 63.1484
1 | 0.4452 | 0.00683 | -0.022 | 65.183
1.5 | 0.4269 | 0.00638 | -0.0041 | 66.9122
2 | 0.3985 | 0.00606 | 0.016 | 65.7591
2.5 | 0.3859 | 0.006 | 0.0328 | 64.3167
3 | 0.4192 | 0.00608 | 0.0398 | 68.9474
3.5 | 0.4593 | 0.0063 | 0.0452 | 72.9048
4 | 0.5057 | 0.00657 | 0.0492 | 76.9711
4.5 | 0.5557 | 0.0069 | 0.0523 | 80.5362
5 | 0.6036 | 0.00736 | 0.0556 | 82.0109
5.5 | 0.658 | 0.00779 | 0.0576 | 84.4673
6 | 0.7104 | 0.00847 | 0.0593 | 83.8725
6.5 | 0.7697 | 0.00909 | 0.06 | 84.6755
7 | 0.8127 | 0.00997 | 0.0633 | 81.5145
7.5 | 0.8787 | 0.0109 | 0.0621 | 80.6147
8 | 0.9338 | 0.01209 | 0.0625 | 77.2374
8.5 | 0.9775 | 0.01349 | 0.0647 | 72.4611
9 | 1.0161 | 0.01497 | 0.0677 | 67.8758
9.5 | 1.0649 | 0.01683 | 0.068 | 63.2739
10 | 1.1156 | 0.01865 | 0.068 | 59.8177
10.5 | 1.1513 | 0.02122 | 0.0691 | 54.2554
11 | 1.1909 | 0.02355 | 0.07 | 50.569
11.5 | 1.2104 | 0.0268 | 0.0725 | 45.1642
12 | 1.2123 | 0.02948 | 0.0796 | 41.1228
12.5 | 1.2295 | 0.03324 | 0.0809 | 36.9886
13 | 1.2556 | 0.03664 | 0.0816 | 34.2686
13.5 | 1.2618 | 0.04129 | 0.0828 | 30.5595
14 | 1.2801 | 0.04538 | 0.0832 | 28.2085
14.5 | 1.2845 | 0.05036 | 0.084 | 25.5064
15 | 1.2568 | 0.05751 | 0.085 | 21.8536
15.5 | 1.263 | 0.0626 | 0.0851 | 20.1757
16 | 1.2742 | 0.06753 | 0.0849 | 18.8687
16.5 | 1.2265 | 0.07687 | 0.0844 | 15.9555
17 | 1.2231 | 0.08312 | 0.0837 | 14.7149
17.5 | 1.1953 | 0.09144 | 0.0823 | 13.072
18 | 1.1956 | 0.09772 | 0.081 | 12.235
18.5 | 1.1731 | 0.10606 | 0.0789 | 11.0607
19 | 1.1334 | 0.11635 | 0.0758 | 9.7413
19.5 | 1.1249 | 0.124 | 0.0731 | 9.0718

## 81. Re 6M Mach 0.00 (1)
BIGFOIL.COM POLAR EXPORT
TsAGI B 21.0% thick
TsAGI B 21.0% thick |  |  |  | Cl Max: | 1.848 | at alpha= | 18.5 | deg
JavaFoil+Calcfoil stall+Eppler ext transition |  |  |  | L/D Max: | 119.155 | at alpha= | 8 | deg
Re: | 6000000 |  |  | Cd Min: | 0.00547 | at alpha= | 1 | deg
Mach: | 0 |  |  | Cl=0 at alpha= | -0.98438 | deg
|  |  |  | @ Cl=0.1, Cd= | 0.0074738
|  |  |  | @ Cl=0.4, Cd= | 0.0063225
|  |  |  | @ Cl=0.6, Cd= | 0.0069074
alpha (deg) | Cl | Cd | Cm | Cl/Cd
-20 | -1.218 | 0.11643 | 0.032 | -10.46
-19.5 | -1.232 | 0.10738 | 0.033 | -11.473
-19 | -1.245 | 0.09808 | 0.033 | -12.69
-18.5 | -1.258 | 0.08774 | 0.033 | -14.338
-18 | -1.272 | 0.0768 | 0.034 | -16.567
-17.5 | -1.294 | 0.06275 | 0.035 | -20.616
-17 | -1.329 | 0.04531 | 0.036 | -29.332
-16.5 | -1.366 | 0.03187 | 0.037 | -42.856
-16 | -1.382 | 0.02576 | 0.037 | -53.649
-15.5 | -1.385 | 0.02243 | 0.037 | -61.727
-15 | -1.378 | 0.02062 | 0.037 | -66.834
-14.5 | -1.365 | 0.01889 | 0.036 | -72.267
-14 | -1.346 | 0.01775 | 0.036 | -75.857
-13.5 | -1.323 | 0.0168 | 0.035 | -78.746
-13 | -1.296 | 0.01598 | 0.034 | -81.07
-12.5 | -1.265 | 0.01525 | 0.034 | -82.916
-12 | -1.231 | 0.01461 | 0.033 | -84.222
-11.5 | -1.194 | 0.014 | 0.032 | -85.25
-11 | -1.153 | 0.0135 | 0.031 | -85.392
-10.5 | -1.109 | 0.01301 | 0.031 | -85.261
-10 | -1.064 | 0.01257 | 0.03 | -84.597
-9.5 | -1.015 | 0.0122 | 0.029 | -83.231
-9 | -0.965 | 0.01179 | 0.028 | -81.894
-8.5 | -0.913 | 0.01143 | 0.027 | -79.879
-8 | -0.859 | 0.01089 | 0.026 | -78.891
-7.5 | -0.803 | 0.01056 | 0.025 | -76.059
-7 | -0.746 | 0.00862 | 0.024 | -86.606
-6.5 | -0.688 | 0.00841 | 0.023 | -81.821
-6 | -0.629 | 0.00885 | 0.022 | -71.033
-5.5 | -0.569 | 0.00869 | 0.021 | -65.4
-5 | -0.507 | 0.00849 | 0.02 | -59.805
-4.5 | -0.446 | 0.00838 | 0.019 | -53.177
-4 | -0.383 | 0.00795 | 0.018 | -48.235
-3.5 | -0.321 | 0.00844 | 0.017 | -38.004
-3 | -0.257 | 0.00825 | 0.016 | -31.209
-2.5 | -0.194 | 0.00814 | 0.015 | -23.828
-2 | -0.13 | 0.00806 | 0.014 | -16.142
-1.5 | -0.066 | 0.00766 | 0.013 | -8.633
-1 | -0.002 | 0.00756 | 0.012 | -0.26
-0.5 | 0.062 | 0.00745 | 0.011 | 8.347
0 | 0.126 | 0.00749 | 0.01 | 16.833
0.5 | 0.19 | 0.00574 | 0.008 | 33.122
1 | 0.254 | 0.00547 | 0.007 | 46.431
1.5 | 0.317 | 0.00613 | 0.006 | 51.747
2 | 0.381 | 0.00622 | 0.005 | 61.188
2.5 | 0.444 | 0.00656 | 0.004 | 67.706
3 | 0.507 | 0.00669 | 0.003 | 75.78
3.5 | 0.57 | 0.00683 | 0.001 | 83.366
4 | 0.632 | 0.00699 | 0 | 90.382
4.5 | 0.694 | 0.00718 | -0.001 | 96.629
5 | 0.756 | 0.00741 | -0.002 | 101.98
5.5 | 0.817 | 0.00764 | -0.003 | 106.855
6 | 0.877 | 0.00791 | -0.005 | 110.907
6.5 | 0.937 | 0.0082 | -0.006 | 114.252
7 | 0.996 | 0.00855 | -0.007 | 116.565
7.5 | 1.055 | 0.00891 | -0.008 | 118.327
8 | 1.113 | 0.00934 | -0.01 | 119.155
8.5 | 1.17 | 0.00983 | -0.011 | 119.066
9 | 1.226 | 0.01034 | -0.012 | 118.55
9.5 | 1.282 | 0.01096 | -0.013 | 117.013
10 | 1.337 | 0.01163 | -0.014 | 114.961
10.5 | 1.391 | 0.01238 | -0.016 | 112.374
11 | 1.444 | 0.01335 | -0.017 | 108.198
11.5 | 1.496 | 0.01429 | -0.018 | 104.715
12 | 1.547 | 0.01534 | -0.019 | 100.891
12.5 | 1.595 | 0.01652 | -0.02 | 96.563
13 | 1.636 | 0.01787 | -0.021 | 91.564
13.5 | 1.673 | 0.01942 | -0.022 | 86.183
14 | 1.708 | 0.02118 | -0.024 | 80.61
14.5 | 1.738 | 0.02328 | -0.025 | 74.668
15 | 1.764 | 0.0259 | -0.026 | 68.132
15.5 | 1.786 | 0.02925 | -0.027 | 61.053
16 | 1.803 | 0.03339 | -0.028 | 53.999
16.5 | 1.818 | 0.03711 | -0.029 | 48.995
17 | 1.831 | 0.04027 | -0.03 | 45.473
17.5 | 1.84 | 0.04344 | -0.031 | 42.368
18 | 1.846 | 0.04667 | -0.032 | 39.554
18.5 | 1.848 | 0.04999 | -0.033 | 36.96
19 | 1.846 | 0.05335 | -0.034 | 34.599
19.5 | 1.84 | 0.05702 | -0.035 | 32.278
20 | 1.831 | 0.06069 | -0.036 | 30.173

## 82. Re 6M Mach 0.00 (2)
BIGFOIL.COM POLAR EXPORT
TsAGI B 21.0% thick
TsAGI B 21.0% thick |  |  |  | Cl Max: | 1.3913 | at alpha= | 16 | deg
XFOIL ncrit=9 |  |  |  | L/D Max: | 131.997 | at alpha= | 9 | deg
Re: | 6000000 |  |  | Cd Min: | 0.07484 | at alpha= | 20 | deg
Mach: | 0 |  |  | Cl=0 at alpha= | -4.1303 | deg
|  |  |  | @ Cl=0.1, Cd= | 0.0073106
|  |  |  | @ Cl=0.4, Cd= | 0.0056068
|  |  |  | @ Cl=0.6, Cd= | 0.0054874
alpha (deg) | Cl | Cd | Cm | Cl/Cd
-20 | -1.4777 | 0.02811 | -0.0829 | -52.5685
-19.5 | -1.4537 | 0.02611 | -0.0812 | -55.676
-19 | -1.4104 | 0.02412 | -0.083 | -58.4743
-18.5 | -1.3617 | 0.02221 | -0.0856 | -61.3102
-18 | -1.3421 | 0.02073 | -0.0813 | -64.7419
-17.5 | -1.2823 | 0.01929 | -0.0848 | -66.4749
-17 | -1.2501 | 0.01842 | -0.0825 | -67.8664
-16.5 | -1.218 | 0.0174 | -0.08 | -70
-16 | -1.1819 | 0.01655 | -0.078 | -71.4139
-15.5 | -1.1447 | 0.01579 | -0.0759 | -72.4953
-15 | -1.1034 | 0.01517 | -0.0743 | -72.7357
-14.5 | -1.065 | 0.01443 | -0.0722 | -73.8046
-14 | -1.0228 | 0.01383 | -0.0705 | -73.9552
-13.5 | -0.9788 | 0.01331 | -0.0691 | -73.5387
-13 | -0.9359 | 0.01275 | -0.0674 | -73.4039
-12.5 | -0.8895 | 0.01227 | -0.0662 | -72.4939
-12 | -0.8419 | 0.01185 | -0.0652 | -71.0464
-11.5 | -0.7954 | 0.01138 | -0.064 | -69.8946
-11 | -0.7445 | 0.01104 | -0.0635 | -67.4366
-10.5 | -0.694 | 0.01065 | -0.0629 | -65.1643
-10 | -0.6413 | 0.01033 | -0.0627 | -62.0813
-9.5 | -0.5862 | 0.00999 | -0.0631 | -58.6787
-9 | -0.5305 | 0.00967 | -0.0635 | -54.8604
-8.5 | -0.4633 | 0.00941 | -0.0663 | -49.2349
-8 | -0.3991 | 0.00912 | -0.0686 | -43.761
-7.5 | -0.3422 | 0.00887 | -0.0691 | -38.5795
-7 | -0.2868 | 0.00863 | -0.0694 | -33.2329
-6.5 | -0.2329 | 0.00843 | -0.0692 | -27.6275
-6 | -0.1805 | 0.00824 | -0.0688 | -21.9053
-5.5 | -0.1311 | 0.00803 | -0.0677 | -16.3263
-5 | -0.083 | 0.00786 | -0.0662 | -10.5598
-4.5 | -0.0349 | 0.00769 | -0.0648 | -4.5384
-4 | 0.0123 | 0.00755 | -0.0631 | 1.6291
-3.5 | 0.0587 | 0.00742 | -0.0613 | 7.9111
-3 | 0.104 | 0.0073 | -0.0591 | 14.2466
-2.5 | 0.1463 | 0.00715 | -0.0564 | 20.4615
-2 | 0.1894 | 0.00703 | -0.0538 | 26.9417
-1.5 | 0.2319 | 0.00695 | -0.0511 | 33.3669
-1 | 0.2733 | 0.00679 | -0.0482 | 40.2504
-0.5 | 0.3112 | 0.00668 | -0.0445 | 46.5868
0 | 0.3428 | 0.00641 | -0.0395 | 53.4789
0.5 | 0.3685 | 0.00614 | -0.0332 | 60.0163
1 | 0.3894 | 0.00587 | -0.0259 | 66.3373
1.5 | 0.4043 | 0.0055 | -0.0171 | 73.5091
2 | 0.4059 | 0.00526 | -0.0053 | 77.1673
2.5 | 0.4075 | 0.00516 | 0.0066 | 78.9729
3 | 0.427 | 0.00508 | 0.0145 | 84.0551
3.5 | 0.4568 | 0.00512 | 0.02 | 89.2188
4 | 0.4979 | 0.00517 | 0.0229 | 96.3056
4.5 | 0.5408 | 0.00528 | 0.0254 | 102.4242
5 | 0.5851 | 0.00544 | 0.0274 | 107.5551
5.5 | 0.6291 | 0.00558 | 0.0295 | 112.7419
6 | 0.6818 | 0.00579 | 0.0295 | 117.7547
6.5 | 0.7286 | 0.00596 | 0.0307 | 122.2483
7 | 0.7759 | 0.0062 | 0.0318 | 125.1452
7.5 | 0.8277 | 0.00644 | 0.0317 | 128.5248
8 | 0.8698 | 0.00671 | 0.0337 | 129.6274
8.5 | 0.918 | 0.00704 | 0.0342 | 130.3977
9 | 0.9715 | 0.00736 | 0.0335 | 131.9973
9.5 | 1.0085 | 0.00787 | 0.036 | 128.1449
10 | 1.0509 | 0.00827 | 0.0374 | 127.0738
10.5 | 1.0979 | 0.00894 | 0.0373 | 122.8076
11 | 1.1474 | 0.00948 | 0.0368 | 121.0338
11.5 | 1.1902 | 0.01036 | 0.037 | 114.8842
12 | 1.2269 | 0.01138 | 0.0382 | 107.812
12.5 | 1.2438 | 0.01278 | 0.0427 | 97.3239
13 | 1.2722 | 0.01443 | 0.044 | 88.1635
13.5 | 1.3049 | 0.01615 | 0.0441 | 80.7988
14 | 1.3312 | 0.01831 | 0.0446 | 72.7034
14.5 | 1.3545 | 0.02072 | 0.045 | 65.3716
15 | 1.3505 | 0.02501 | 0.0473 | 53.9984
15.5 | 1.3673 | 0.02803 | 0.0477 | 48.7799
16 | 1.3913 | 0.03055 | 0.0477 | 45.5417
16.5 | 1.3585 | 0.03745 | 0.0505 | 36.275
17 | 1.36 | 0.0419 | 0.0512 | 32.4582
17.5 | 1.3462 | 0.04761 | 0.0524 | 28.2756
18 | 1.3608 | 0.05093 | 0.0525 | 26.719
18.5 | 1.3388 | 0.05743 | 0.0539 | 23.3119
19 | 1.2909 | 0.06413 | 0.0605 | 20.1294
19.5 | 1.29 | 0.06949 | 0.0596 | 18.5638
20 | 1.2902 | 0.07484 | 0.0585 | 17.2394

## 83. Re 6M Mach 0.10 (1)
BIGFOIL.COM POLAR EXPORT
TsAGI B 21.0% thick
TsAGI B 21.0% thick |  |  |  | Cl Max: | 1.837 | at alpha= | 18 | deg
JavaFoil+Calcfoil stall+Eppler ext transition |  |  |  | L/D Max: | 118.35 | at alpha= | 8 | deg
Re: | 6000000 |  |  | Cd Min: | 0.0055 | at alpha= | 1 | deg
Mach: | 0.1 |  |  | Cl=0 at alpha= | -0.98438 | deg
|  |  |  | @ Cl=0.1, Cd= | 0.0072237
|  |  |  | @ Cl=0.4, Cd= | 0.0062724
|  |  |  | @ Cl=0.6, Cd= | 0.0069411
alpha (deg) | Cl | Cd | Cm | Cl/Cd
-20 | -1.174 | 0.1226 | 0.032 | -9.576
-19.5 | -1.19 | 0.1141 | 0.032 | -10.431
-19 | -1.205 | 0.10459 | 0.032 | -11.525
-18.5 | -1.22 | 0.0952 | 0.033 | -12.811
-18 | -1.234 | 0.08523 | 0.033 | -14.476
-17.5 | -1.253 | 0.07252 | 0.034 | -17.271
-17 | -1.278 | 0.05746 | 0.035 | -22.247
-16.5 | -1.321 | 0.03919 | 0.036 | -33.713
-16 | -1.354 | 0.02861 | 0.037 | -47.313
-15.5 | -1.365 | 0.02384 | 0.037 | -57.244
-15 | -1.364 | 0.0213 | 0.037 | -64.025
-14.5 | -1.355 | 0.01954 | 0.036 | -69.326
-14 | -1.339 | 0.01824 | 0.036 | -73.384
-13.5 | -1.318 | 0.01716 | 0.035 | -76.772
-13 | -1.292 | 0.01629 | 0.035 | -79.341
-12.5 | -1.263 | 0.01551 | 0.034 | -81.442
-12 | -1.23 | 0.01483 | 0.033 | -82.925
-11.5 | -1.194 | 0.01421 | 0.032 | -84.008
-11 | -1.154 | 0.01364 | 0.032 | -84.616
-10.5 | -1.111 | 0.01317 | 0.031 | -84.353
-10 | -1.066 | 0.01271 | 0.03 | -83.854
-9.5 | -1.018 | 0.01228 | 0.029 | -82.91
-9 | -0.968 | 0.01186 | 0.028 | -81.659
-8.5 | -0.916 | 0.01153 | 0.027 | -79.481
-8 | -0.862 | 0.01094 | 0.026 | -78.788
-7.5 | -0.806 | 0.01061 | 0.025 | -75.979
-7 | -0.749 | 0.01033 | 0.024 | -72.562
-6.5 | -0.691 | 0.00848 | 0.023 | -81.493
-6 | -0.632 | 0.00828 | 0.022 | -76.32
-5.5 | -0.571 | 0.0087 | 0.021 | -65.614
-5 | -0.51 | 0.00854 | 0.02 | -59.703
-4.5 | -0.448 | 0.0084 | 0.019 | -53.329
-4 | -0.385 | 0.00798 | 0.018 | -48.296
-3.5 | -0.322 | 0.00787 | 0.017 | -40.951
-3 | -0.259 | 0.00829 | 0.016 | -31.205
-2.5 | -0.195 | 0.00818 | 0.015 | -23.824
-2 | -0.131 | 0.0078 | 0.014 | -16.76
-1.5 | -0.066 | 0.00766 | 0.013 | -8.679
-1 | -0.002 | 0.00758 | 0.012 | -0.26
-0.5 | 0.062 | 0.00744 | 0.011 | 8.391
0 | 0.127 | 0.00707 | 0.01 | 17.921
0.5 | 0.191 | 0.00577 | 0.008 | 33.098
1 | 0.255 | 0.0055 | 0.007 | 46.408
1.5 | 0.319 | 0.00617 | 0.006 | 51.715
2 | 0.383 | 0.00624 | 0.005 | 61.275
2.5 | 0.446 | 0.00636 | 0.004 | 70.189
3 | 0.509 | 0.00673 | 0.003 | 75.744
3.5 | 0.572 | 0.00687 | 0.001 | 83.361
4 | 0.635 | 0.00703 | 0 | 90.285
4.5 | 0.697 | 0.00722 | -0.001 | 96.551
5 | 0.759 | 0.00746 | -0.002 | 101.799
5.5 | 0.82 | 0.00769 | -0.003 | 106.623
6 | 0.881 | 0.00798 | -0.005 | 110.328
6.5 | 0.941 | 0.00829 | -0.006 | 113.56
7 | 1 | 0.00862 | -0.007 | 116.024
7.5 | 1.059 | 0.00902 | -0.008 | 117.42
8 | 1.117 | 0.00944 | -0.01 | 118.35
8.5 | 1.175 | 0.00994 | -0.011 | 118.158
9 | 1.231 | 0.01049 | -0.012 | 117.349
9.5 | 1.287 | 0.0111 | -0.013 | 115.885
10 | 1.342 | 0.0118 | -0.014 | 113.764
10.5 | 1.396 | 0.01257 | -0.016 | 111.05
11 | 1.449 | 0.01356 | -0.017 | 106.899
11.5 | 1.501 | 0.01452 | -0.018 | 103.378
12 | 1.553 | 0.01562 | -0.019 | 99.387
12.5 | 1.6 | 0.01684 | -0.02 | 95.051
13 | 1.641 | 0.01822 | -0.021 | 90.054
13.5 | 1.678 | 0.01982 | -0.023 | 84.651
14 | 1.711 | 0.02165 | -0.024 | 79.047
14.5 | 1.741 | 0.02381 | -0.025 | 73.131
15 | 1.766 | 0.02657 | -0.026 | 66.485
15.5 | 1.786 | 0.03016 | -0.027 | 59.225
16 | 1.802 | 0.03432 | -0.028 | 52.519
16.5 | 1.816 | 0.03809 | -0.029 | 47.671
17 | 1.827 | 0.04131 | -0.03 | 44.225
17.5 | 1.834 | 0.04456 | -0.031 | 41.162
18 | 1.837 | 0.04788 | -0.032 | 38.365
18.5 | 1.836 | 0.05132 | -0.033 | 35.779
19 | 1.831 | 0.05475 | -0.034 | 33.446
19.5 | 1.822 | 0.05857 | -0.035 | 31.113
20 | 1.81 | 0.06233 | -0.036 | 29.036

## 84. Re 6M Mach 0.10 (2)
BIGFOIL.COM POLAR EXPORT
TsAGI B 21.0% thick
TsAGI B 21.0% thick |  |  |  | Cl Max: | 1.3887 | at alpha= | 16 | deg
XFOIL ncrit=9 |  |  |  | L/D Max: | 130.388 | at alpha= | 9 | deg
Re: | 6000000 |  |  | Cd Min: | 0.07745 | at alpha= | 20 | deg
Mach: | 0.1 |  |  | Cl=0 at alpha= | -4.148 | deg
|  |  |  | @ Cl=0.1, Cd= | 0.0073368
|  |  |  | @ Cl=0.4, Cd= | 0.0057037
|  |  |  | @ Cl=0.6, Cd= | 0.0055146
alpha (deg) | Cl | Cd | Cm | Cl/Cd
-20 | -1.4726 | 0.0297 | -0.087 | -49.5825
-19.5 | -1.4526 | 0.02739 | -0.085 | -53.034
-19 | -1.4068 | 0.02536 | -0.0871 | -55.4732
-18.5 | -1.3598 | 0.02323 | -0.0895 | -58.5364
-18 | -1.3405 | 0.02161 | -0.0852 | -62.0315
-17.5 | -1.2847 | 0.01988 | -0.0882 | -64.6227
-17 | -1.2527 | 0.01892 | -0.0857 | -66.2104
-16.5 | -1.2191 | 0.01792 | -0.0834 | -68.0301
-16 | -1.185 | 0.01695 | -0.081 | -69.9115
-15.5 | -1.1476 | 0.01612 | -0.0788 | -71.1911
-15 | -1.1079 | 0.01541 | -0.0768 | -71.8949
-14.5 | -1.0672 | 0.01472 | -0.0748 | -72.5
-14 | -1.0266 | 0.01404 | -0.0728 | -73.1197
-13.5 | -0.9823 | 0.01349 | -0.0712 | -72.8169
-13 | -0.9385 | 0.01294 | -0.0695 | -72.527
-12.5 | -0.8929 | 0.01241 | -0.0681 | -71.95
-12 | -0.8442 | 0.01199 | -0.0671 | -70.4087
-11.5 | -0.7975 | 0.01151 | -0.0658 | -69.2876
-11 | -0.7473 | 0.01113 | -0.065 | -67.1429
-10.5 | -0.696 | 0.01074 | -0.0644 | -64.8045
-10 | -0.6433 | 0.0104 | -0.0641 | -61.8558
-9.5 | -0.5879 | 0.01006 | -0.0643 | -58.4394
-9 | -0.5317 | 0.00974 | -0.0647 | -54.5893
-8.5 | -0.4658 | 0.00945 | -0.0671 | -49.291
-8 | -0.3998 | 0.00917 | -0.0696 | -43.5987
-7.5 | -0.3429 | 0.00891 | -0.07 | -38.4848
-7 | -0.2867 | 0.00868 | -0.0703 | -33.03
-6 | -0.1798 | 0.00827 | -0.0696 | -21.7412
-5.5 | -0.1297 | 0.00806 | -0.0685 | -16.0918
-5 | -0.0812 | 0.00789 | -0.0671 | -10.2915
-4.5 | -0.0333 | 0.00772 | -0.0655 | -4.3135
-4 | 0.014 | 0.00758 | -0.0638 | 1.847
-3.5 | 0.0608 | 0.00744 | -0.0619 | 8.172
-3 | 0.1064 | 0.00732 | -0.0598 | 14.5355
-2.5 | 0.1496 | 0.00718 | -0.0572 | 20.8357
-2 | 0.1924 | 0.00706 | -0.0544 | 27.2521
-1.5 | 0.2347 | 0.00697 | -0.0516 | 33.6729
-0.5 | 0.3146 | 0.00671 | -0.045 | 46.8852
0 | 0.3469 | 0.00644 | -0.0401 | 53.8665
0.5 | 0.3718 | 0.00618 | -0.0335 | 60.1618
1 | 0.3926 | 0.00589 | -0.0261 | 66.6553
1.5 | 0.4069 | 0.00553 | -0.0171 | 73.5805
2 | 0.4083 | 0.00529 | -0.0052 | 77.1834
2.5 | 0.4076 | 0.00517 | 0.0073 | 78.8395
3 | 0.4277 | 0.00509 | 0.0151 | 84.0275
3.5 | 0.4575 | 0.00515 | 0.0207 | 88.835
4 | 0.4993 | 0.00519 | 0.0235 | 96.2042
4.5 | 0.5413 | 0.00532 | 0.0263 | 101.7481
5 | 0.5869 | 0.00547 | 0.0281 | 107.2943
5.5 | 0.631 | 0.00562 | 0.0303 | 112.2776
6 | 0.6832 | 0.00584 | 0.0304 | 116.9863
6.5 | 0.7306 | 0.00601 | 0.0317 | 121.5641
7 | 0.778 | 0.00626 | 0.0327 | 124.2812
7.5 | 0.8303 | 0.0065 | 0.0327 | 127.7385
8 | 0.8704 | 0.0068 | 0.0351 | 128
8.5 | 0.9218 | 0.00712 | 0.035 | 129.4663
9 | 0.974 | 0.00747 | 0.0347 | 130.3882
9.5 | 1.0106 | 0.00798 | 0.0373 | 126.6416
10 | 1.055 | 0.00841 | 0.0384 | 125.4459
10.5 | 1.102 | 0.0091 | 0.0383 | 121.0989
11 | 1.1509 | 0.00971 | 0.038 | 118.5273
11.5 | 1.1941 | 0.01062 | 0.0382 | 112.4388
12 | 1.2294 | 0.01171 | 0.0396 | 104.9872
12.5 | 1.2475 | 0.0131 | 0.0441 | 95.229
13 | 1.2751 | 0.0149 | 0.0452 | 85.5772
13.5 | 1.3082 | 0.01663 | 0.0453 | 78.6651
14 | 1.333 | 0.01896 | 0.0459 | 70.3059
14.5 | 1.3568 | 0.02139 | 0.0464 | 63.4315
15 | 1.3519 | 0.02578 | 0.0486 | 52.4399
15.5 | 1.3668 | 0.02901 | 0.0491 | 47.1148
16 | 1.3887 | 0.03174 | 0.0493 | 43.7524
16.5 | 1.3556 | 0.03873 | 0.0519 | 35.0013
17 | 1.3576 | 0.04314 | 0.0525 | 31.4696
17.5 | 1.3377 | 0.04949 | 0.0539 | 27.0297
18 | 1.3513 | 0.05297 | 0.0539 | 25.5107
18.5 | 1.3335 | 0.05918 | 0.0551 | 22.533
19 | 1.2771 | 0.06661 | 0.062 | 19.1728
19.5 | 1.2765 | 0.07202 | 0.061 | 17.7242
20 | 1.2765 | 0.07745 | 0.0598 | 16.4816

## 85. Re 6M Mach 0.25 (1)
BIGFOIL.COM POLAR EXPORT
TsAGI B 21.0% thick
TsAGI B 21.0% thick |  |  |  | Cl Max: | 1.789 | at alpha= | 16.5 | deg
JavaFoil+Calcfoil stall+Eppler ext transition |  |  |  | L/D Max: | 113.36 | at alpha= | 8 | deg
Re: | 6000000 |  |  | Cd Min: | 0.00626 | at alpha= | 1 | deg
Mach: | 0.25 |  |  | Cl=0 at alpha= | -0.98485 | deg
|  |  |  | @ Cl=0.1, Cd= | 0.0072891
|  |  |  | @ Cl=0.4, Cd= | 0.0064151
|  |  |  | @ Cl=0.6, Cd= | 0.0069592
alpha (deg) | Cl | Cd | Cm | Cl/Cd
-18.5 | -0.945 | 0.13126 | 0.029 | -7.197
-18 | -0.981 | 0.12089 | 0.029 | -8.116
-17.5 | -1.014 | 0.11104 | 0.03 | -9.135
-17 | -1.045 | 0.10136 | 0.03 | -10.306
-16.5 | -1.072 | 0.09142 | 0.03 | -11.727
-16 | -1.099 | 0.08043 | 0.031 | -13.659
-15.5 | -1.127 | 0.06754 | 0.032 | -16.683
-15 | -1.169 | 0.04919 | 0.033 | -23.769
-14.5 | -1.237 | 0.02877 | 0.036 | -42.987
-14 | -1.26 | 0.02279 | 0.036 | -55.311
-13.5 | -1.263 | 0.02019 | 0.036 | -62.554
-13 | -1.255 | 0.01846 | 0.035 | -67.963
-12.5 | -1.238 | 0.01722 | 0.035 | -71.912
-12 | -1.216 | 0.01623 | 0.034 | -74.906
-11.5 | -1.188 | 0.01538 | 0.033 | -77.242
-11 | -1.155 | 0.01466 | 0.032 | -78.805
-10.5 | -1.117 | 0.01399 | 0.032 | -79.848
-10 | -1.076 | 0.01344 | 0.031 | -80.048
-9.5 | -1.031 | 0.01293 | 0.03 | -79.73
-9 | -0.983 | 0.01249 | 0.029 | -78.716
-8.5 | -0.932 | 0.01175 | 0.028 | -79.345
-8 | -0.879 | 0.01137 | 0.027 | -77.284
-7.5 | -0.823 | 0.01101 | 0.026 | -74.757
-7 | -0.766 | 0.01068 | 0.025 | -71.734
-6.5 | -0.707 | 0.01038 | 0.024 | -68.086
-6 | -0.647 | 0.0085 | 0.023 | -76.127
-5.5 | -0.585 | 0.00831 | 0.022 | -70.448
-5 | -0.523 | 0.00846 | 0.021 | -61.79
-4.5 | -0.459 | 0.00829 | 0.02 | -55.412
-4 | -0.395 | 0.00813 | 0.019 | -48.605
-3.5 | -0.331 | 0.00803 | 0.018 | -41.184
-3 | -0.266 | 0.0079 | 0.017 | -33.617
-2.5 | -0.2 | 0.00751 | 0.016 | -26.653
-2 | -0.134 | 0.00795 | 0.014 | -16.889
-1.5 | -0.068 | 0.00784 | 0.013 | -8.7
-1 | -0.002 | 0.00745 | 0.012 | -0.272
-0.5 | 0.064 | 0.00736 | 0.011 | 8.716
0 | 0.13 | 0.00723 | 0.01 | 17.998
0.5 | 0.196 | 0.00628 | 0.009 | 31.198
1 | 0.262 | 0.00626 | 0.007 | 41.8
1.5 | 0.327 | 0.00631 | 0.006 | 51.829
2 | 0.393 | 0.0064 | 0.005 | 61.296
2.5 | 0.458 | 0.00654 | 0.004 | 70.024
3 | 0.522 | 0.00669 | 0.003 | 78.027
3.5 | 0.587 | 0.00688 | 0.001 | 85.314
4 | 0.651 | 0.00727 | 0 | 89.474
4.5 | 0.714 | 0.00749 | -0.001 | 95.346
5 | 0.777 | 0.00775 | -0.002 | 100.238
5.5 | 0.84 | 0.00803 | -0.004 | 104.506
6 | 0.901 | 0.00834 | -0.005 | 108.108
6.5 | 0.962 | 0.00872 | -0.006 | 110.385
7 | 1.023 | 0.0091 | -0.007 | 112.391
7.5 | 1.082 | 0.00956 | -0.009 | 113.211
8 | 1.141 | 0.01007 | -0.01 | 113.36
8.5 | 1.199 | 0.01064 | -0.011 | 112.692
9 | 1.257 | 0.0113 | -0.012 | 111.213
9.5 | 1.313 | 0.012 | -0.014 | 109.425
10 | 1.369 | 0.01282 | -0.015 | 106.79
10.5 | 1.423 | 0.01373 | -0.016 | 103.646
11 | 1.477 | 0.01472 | -0.017 | 100.321
11.5 | 1.53 | 0.01588 | -0.018 | 96.329
12 | 1.581 | 0.01715 | -0.02 | 92.176
12.5 | 1.628 | 0.01871 | -0.021 | 87.013
13 | 1.666 | 0.02036 | -0.022 | 81.841
13.5 | 1.7 | 0.02224 | -0.023 | 76.42
14 | 1.729 | 0.02447 | -0.024 | 70.638
14.5 | 1.752 | 0.02719 | -0.025 | 64.448
15 | 1.77 | 0.03065 | -0.026 | 57.748
15.5 | 1.781 | 0.03542 | -0.027 | 50.27
16 | 1.787 | 0.04016 | -0.028 | 44.489
16.5 | 1.789 | 0.04402 | -0.029 | 40.641
17 | 1.785 | 0.0478 | -0.031 | 37.35
17.5 | 1.776 | 0.05161 | -0.032 | 34.406
18 | 1.759 | 0.05564 | -0.033 | 31.619
18.5 | 1.736 | 0.05995 | -0.034 | 28.963
19 | 1.707 | 0.06434 | -0.035 | 26.527
19.5 | 1.67 | 0.0692 | -0.036 | 24.134
20 | 1.627 | 0.07395 | -0.037 | 22.009

## 86. Re 6M Mach 0.25 (2)
BIGFOIL.COM POLAR EXPORT
TsAGI B 21.0% thick
TsAGI B 21.0% thick |  |  |  | Cl Max: | 1.3802 | at alpha= | 16 | deg
XFOIL ncrit=9 |  |  |  | L/D Max: | 123.076 | at alpha= | 8.5 | deg
Re: | 6000000 |  |  | Cd Min: | 0.08932 | at alpha= | 20 | deg
Mach: | 0.25 |  |  | Cl=0 at alpha= | -4.2633 | deg
|  |  |  | @ Cl=0.1, Cd= | 0.0075155
|  |  |  | @ Cl=0.4, Cd= | 0.0062285
|  |  |  | @ Cl=0.6, Cd= | 0.0056546
alpha (deg) | Cl | Cd | Cm | Cl/Cd
-20 | -1.3983 | 0.04382 | -0.1047 | -31.9101
-19.5 | -1.4042 | 0.03843 | -0.1041 | -36.5392
-19 | -1.3814 | 0.03323 | -0.1074 | -41.5709
-18 | -1.3341 | 0.02688 | -0.1052 | -49.6317
-17.5 | -1.2796 | 0.02443 | -0.1078 | -52.3782
-17 | -1.2531 | 0.0227 | -0.1047 | -55.2026
-16.5 | -1.2288 | 0.02086 | -0.1012 | -58.907
-16 | -1.1958 | 0.01951 | -0.0981 | -61.2916
-15.5 | -1.1599 | 0.01836 | -0.0951 | -63.1754
-15 | -1.1234 | 0.01724 | -0.092 | -65.1624
-14.5 | -1.0846 | 0.01625 | -0.089 | -66.7446
-14 | -1.0428 | 0.01543 | -0.0863 | -67.5826
-13.5 | -0.9986 | 0.01467 | -0.0839 | -68.0709
-13 | -0.9557 | 0.01391 | -0.0812 | -68.706
-12.5 | -0.9075 | 0.01334 | -0.0792 | -68.0285
-12 | -0.8603 | 0.01271 | -0.0772 | -67.6869
-11.5 | -0.8106 | 0.0122 | -0.0754 | -66.4426
-11 | -0.7599 | 0.0117 | -0.0738 | -64.9487
-10.5 | -0.7066 | 0.01128 | -0.0728 | -62.6418
-10 | -0.654 | 0.01084 | -0.0716 | -60.3321
-9.5 | -0.5974 | 0.01048 | -0.0712 | -57.0038
-9 | -0.5384 | 0.01011 | -0.0713 | -53.2542
-8.5 | -0.4761 | 0.00976 | -0.0721 | -48.7807
-8 | -0.4023 | 0.00948 | -0.0755 | -42.4367
-7.5 | -0.3442 | 0.00918 | -0.0755 | -37.4946
-7 | -0.2864 | 0.00891 | -0.0755 | -32.1437
-6.5 | -0.2315 | 0.00866 | -0.0748 | -26.7321
-6 | -0.1767 | 0.00844 | -0.0742 | -20.936
-5.5 | -0.1234 | 0.00825 | -0.0731 | -14.9576
-5 | -0.0718 | 0.00808 | -0.0718 | -8.8861
-4.5 | -0.0223 | 0.00789 | -0.0701 | -2.8264
-4 | 0.0248 | 0.00773 | -0.0678 | 3.2083
-3.5 | 0.0725 | 0.00758 | -0.0656 | 9.5646
-3 | 0.1194 | 0.00747 | -0.0633 | 15.9839
-2.5 | 0.1657 | 0.00732 | -0.0609 | 22.6366
-2 | 0.2102 | 0.00723 | -0.0581 | 29.0733
-1.5 | 0.252 | 0.00708 | -0.0547 | 35.5932
-1 | 0.2925 | 0.00696 | -0.051 | 42.0259
-0.5 | 0.3332 | 0.00684 | -0.0474 | 48.7135
0 | 0.3666 | 0.00659 | -0.0424 | 55.6297
0.5 | 0.3923 | 0.00638 | -0.0356 | 61.489
1 | 0.4106 | 0.00602 | -0.0272 | 68.206
1.5 | 0.4213 | 0.00571 | -0.0171 | 73.7828
2 | 0.4167 | 0.00543 | -0.0035 | 76.7403
2.5 | 0.4112 | 0.00526 | 0.0104 | 78.1749
3 | 0.431 | 0.00522 | 0.0187 | 82.567
3.5 | 0.4629 | 0.00526 | 0.0242 | 88.0038
4 | 0.5036 | 0.00534 | 0.0278 | 94.3071
4.5 | 0.5463 | 0.00551 | 0.0307 | 99.147
5 | 0.5955 | 0.00563 | 0.0323 | 105.7726
5.5 | 0.6394 | 0.00587 | 0.0348 | 108.9267
6 | 0.6944 | 0.00606 | 0.0349 | 114.5875
6.5 | 0.7377 | 0.0063 | 0.0374 | 117.0952
7 | 0.7909 | 0.0066 | 0.0377 | 119.8333
7.5 | 0.8406 | 0.0069 | 0.0387 | 121.8261
8 | 0.8806 | 0.00731 | 0.0414 | 120.4651
8.5 | 0.9403 | 0.00764 | 0.0401 | 123.0759
9 | 0.9847 | 0.00823 | 0.0416 | 119.6476
9.5 | 1.0217 | 0.00872 | 0.0448 | 117.1674
10 | 1.073 | 0.00947 | 0.0443 | 113.3052
10.5 | 1.1226 | 0.01021 | 0.0443 | 109.951
11 | 1.1696 | 0.0112 | 0.0443 | 104.4286
11.5 | 1.2131 | 0.01227 | 0.0447 | 98.8672
12 | 1.2432 | 0.01361 | 0.0473 | 91.3446
12.5 | 1.2643 | 0.01524 | 0.0511 | 82.9593
13 | 1.2902 | 0.01758 | 0.052 | 73.3902
13.5 | 1.3239 | 0.01959 | 0.0521 | 67.5804
14 | 1.3434 | 0.02252 | 0.053 | 59.6536
14.5 | 1.3723 | 0.02488 | 0.0532 | 55.1568
15 | 1.3565 | 0.03034 | 0.0557 | 44.71
15.5 | 1.3637 | 0.03431 | 0.0567 | 39.7464
16 | 1.3802 | 0.03769 | 0.0571 | 36.6198
16.5 | 1.3289 | 0.04642 | 0.0597 | 28.6277
17 | 1.3246 | 0.05164 | 0.0603 | 25.6507
17.5 | 1.3037 | 0.05839 | 0.061 | 22.3275
18 | 1.3186 | 0.0621 | 0.0609 | 21.2335
18.5 | 1.2917 | 0.06969 | 0.0612 | 18.5349
19 | 1.249 | 0.07873 | 0.0617 | 15.8643
19.5 | 1.2261 | 0.08302 | 0.0679 | 14.7687
20 | 1.2216 | 0.08932 | 0.0662 | 13.6767

## 87. Re 6M Mach 0.50 (1)
BIGFOIL.COM POLAR EXPORT
TsAGI B 21.0% thick
TsAGI B 21.0% thick |  |  |  | Cl Max: | 1.706 | at alpha= | 13 | deg
JavaFoil+Calcfoil stall+Eppler ext transition |  |  |  | L/D Max: | 94.886 | at alpha= | 6.5 | deg
Re: | 6000000 |  |  | Cd Min: | 0.00668 | at alpha= | 1 | deg
Mach: | 0.5 |  |  | Cl=0 at alpha= | -0.98649 | deg
|  |  |  | @ Cl=0.1, Cd= | 0.0079285
|  |  |  | @ Cl=0.4, Cd= | 0.0069276
|  |  |  | @ Cl=0.6, Cd= | 0.0078219
alpha (deg) | Cl | Cd | Cm | Cl/Cd
-20 | -1.095 | 0.15696 | 0.031 | -6.973
-19.5 | -1.067 | 0.15252 | 0.031 | -6.995
-19 | -1.039 | 0.14708 | 0.03 | -7.065
-18.5 | -1.01 | 0.13741 | 0.029 | -7.347
-18 | -0.982 | 0.12759 | 0.029 | -7.695
-17.5 | -0.952 | 0.13354 | 0.028 | -7.132
-17 | -0.925 | 0.12081 | 0.028 | -7.659
-16.5 | -0.895 | 0.12633 | 0.027 | -7.087
-16 | -0.867 | 0.11485 | 0.026 | -7.549
-15.5 | -0.838 | 0.11904 | 0.026 | -7.042
-15 | -0.81 | 0.10682 | 0.025 | -7.582
-14.5 | -0.781 | 0.11001 | 0.024 | -7.1
-14 | -0.753 | 0.09847 | 0.024 | -7.649
-13.5 | -0.722 | 0.10382 | 0.022 | -6.956
-13 | -0.7 | 0.08756 | 0.024 | -7.991
-12.5 | -0.665 | 0.09078 | 0.021 | -7.328
-12 | -0.651 | 0.07214 | 0.026 | -9.025
-11.5 | -0.616 | 0.07451 | 0.024 | -8.272
-11 | -0.586 | 0.0733 | 0.023 | -7.998
-10.5 | -0.559 | 0.06861 | 0.023 | -8.15
-10 | -0.539 | 0.05771 | 0.024 | -9.348
-9.5 | -0.792 | 0.03157 | 0.029 | -25.07
-9 | -0.93 | 0.01714 | 0.032 | -54.247
-8.5 | -0.933 | 0.01515 | 0.031 | -61.626
-8 | -0.909 | 0.01402 | 0.03 | -64.829
-7.5 | -0.87 | 0.01316 | 0.029 | -66.151
-7 | -0.822 | 0.01243 | 0.028 | -66.121
-6.5 | -0.767 | 0.01185 | 0.027 | -64.705
-6 | -0.706 | 0.01115 | 0.026 | -63.378
-5.5 | -0.643 | 0.0107 | 0.025 | -60.101
-5 | -0.577 | 0.01031 | 0.023 | -55.944
-4.5 | -0.508 | 0.00998 | 0.022 | -50.919
-4 | -0.438 | 0.00946 | 0.021 | -46.356
-3.5 | -0.367 | 0.00921 | 0.02 | -39.897
-3 | -0.295 | 0.00749 | 0.019 | -39.416
-2.5 | -0.223 | 0.00775 | 0.017 | -28.733
-2 | -0.15 | 0.00768 | 0.016 | -19.484
-1.5 | -0.076 | 0.00807 | 0.015 | -9.427
-1 | -0.002 | 0.008 | 0.014 | -0.283
-0.5 | 0.072 | 0.00794 | 0.012 | 9.005
0 | 0.145 | 0.00791 | 0.011 | 18.3
0.5 | 0.218 | 0.00782 | 0.01 | 27.835
1 | 0.29 | 0.00668 | 0.008 | 43.5
1.5 | 0.363 | 0.00683 | 0.007 | 53.139
2 | 0.435 | 0.00702 | 0.006 | 61.953
2.5 | 0.506 | 0.00725 | 0.004 | 69.781
3 | 0.577 | 0.00772 | 0.003 | 74.728
3.5 | 0.647 | 0.00803 | 0.002 | 80.501
4 | 0.716 | 0.00839 | 0 | 85.377
4.5 | 0.784 | 0.0088 | -0.001 | 89.096
5 | 0.852 | 0.00926 | -0.003 | 92.039
5.5 | 0.919 | 0.00979 | -0.004 | 93.9
6 | 0.985 | 0.01041 | -0.005 | 94.6
6.5 | 1.05 | 0.01106 | -0.007 | 94.886
7 | 1.114 | 0.01184 | -0.008 | 94.023
7.5 | 1.176 | 0.0127 | -0.009 | 92.658
8 | 1.238 | 0.01365 | -0.011 | 90.681
8.5 | 1.298 | 0.01475 | -0.012 | 88.041
9 | 1.358 | 0.01595 | -0.013 | 85.104
9.5 | 1.415 | 0.01746 | -0.015 | 81.029
10 | 1.471 | 0.01903 | -0.016 | 77.297
10.5 | 1.525 | 0.02081 | -0.017 | 73.27
11 | 1.576 | 0.02281 | -0.019 | 69.123
11.5 | 1.626 | 0.02515 | -0.02 | 64.644
12 | 1.671 | 0.02786 | -0.021 | 59.992
12.5 | 1.705 | 0.03112 | -0.022 | 54.787
13 | 1.706 | 0.0352 | -0.024 | 48.47
13.5 | 1.678 | 0.04093 | -0.025 | 40.995
14 | 1.591 | 0.05484 | -0.026 | 29.008
14.5 | 1.326 | 0.06941 | -0.027 | 19.104
15 | 1.02 | 0.07732 | -0.028 | 13.188
15.5 | 1.046 | 0.0854 | -0.029 | 12.251
16 | 1.076 | 0.08773 | -0.03 | 12.261
16.5 | 1.103 | 0.09348 | -0.031 | 11.798
17 | 1.131 | 0.0984 | -0.032 | 11.489
17.5 | 1.159 | 0.10182 | -0.033 | 11.381
18 | 1.188 | 0.10387 | -0.034 | 11.433

## 88. Re 6M Mach 0.50 (2)
BIGFOIL.COM POLAR EXPORT
TsAGI B 21.0% thick
TsAGI B 21.0% thick |  |  |  | Cl Max: | 1.2868 | at alpha= | 14.5 | deg
XFOIL ncrit=9 |  |  |  | L/D Max: | 90.0932 | at alpha= | 6.5 | deg
Re: | 6000000 |  |  | Cd Min: | 0.12252 | at alpha= | 19.5 | deg
Mach: | 0.5 |  |  | Cl=0 at alpha= | -4.6954 | deg
|  |  |  | @ Cl=0.1, Cd= | 0.0083977
|  |  |  | @ Cl=0.4, Cd= | 0.0075956
|  |  |  | @ Cl=0.6, Cd= | 0.0068731
alpha (deg) | Cl | Cd | Cm | Cl/Cd
-17.5 | -0.5546 | 0.11781 | -0.0974 | -4.7076
-17 | -0.5919 | 0.10575 | -0.1059 | -5.5972
-16.5 | -0.6502 | 0.09231 | -0.1156 | -7.0437
-16 | -0.6972 | 0.0807 | -0.1236 | -8.6394
-15.5 | -0.7443 | 0.06943 | -0.1308 | -10.7201
-15 | -0.7864 | 0.05815 | -0.138 | -13.5236
-14.5 | -0.823 | 0.04699 | -0.1455 | -17.5144
-14 | -0.8585 | 0.03765 | -0.1496 | -22.8021
-13.5 | -0.8936 | 0.03021 | -0.1487 | -29.5796
-13 | -0.9166 | 0.02468 | -0.1439 | -37.1394
-12.5 | -0.9205 | 0.02072 | -0.1368 | -44.4257
-12 | -0.8997 | 0.01809 | -0.1296 | -49.7347
-11.5 | -0.8582 | 0.01638 | -0.1235 | -52.3932
-11 | -0.8078 | 0.01514 | -0.118 | -53.3554
-10.5 | -0.7523 | 0.0141 | -0.1133 | -53.3546
-10 | -0.6921 | 0.01331 | -0.1094 | -51.9985
-9.5 | -0.6307 | 0.01258 | -0.1059 | -50.1351
-9 | -0.5659 | 0.01196 | -0.1031 | -47.3161
-8.5 | -0.4991 | 0.0114 | -0.101 | -43.7807
-8 | -0.4248 | 0.0109 | -0.1006 | -38.9725
-7.5 | -0.3485 | 0.01044 | -0.1008 | -33.3812
-7 | -0.2813 | 0.01005 | -0.0995 | -27.99
-6.5 | -0.2166 | 0.0097 | -0.0979 | -22.3299
-6 | -0.1528 | 0.00942 | -0.0962 | -16.2208
-5.5 | -0.0929 | 0.00914 | -0.094 | -10.1641
-5 | -0.0346 | 0.0089 | -0.0915 | -3.8876
-4.5 | 0.0222 | 0.00867 | -0.0889 | 2.5606
-4 | 0.0773 | 0.00848 | -0.086 | 9.1156
-3.5 | 0.1297 | 0.00829 | -0.0826 | 15.6454
-3 | 0.1813 | 0.00816 | -0.0791 | 22.2181
-2.5 | 0.2316 | 0.00799 | -0.0754 | 28.9862
-2 | 0.2803 | 0.00792 | -0.0714 | 35.3914
-1.5 | 0.3273 | 0.00777 | -0.0671 | 42.1236
-1 | 0.3703 | 0.00767 | -0.062 | 48.279
-0.5 | 0.4142 | 0.00756 | -0.0571 | 54.7884
0 | 0.4462 | 0.00737 | -0.0498 | 60.5427
0.5 | 0.4713 | 0.00719 | -0.0412 | 65.5494
1 | 0.486 | 0.00687 | -0.0303 | 70.7424
1.5 | 0.4657 | 0.00652 | -0.012 | 71.4264
2 | 0.4452 | 0.0061 | 0.0063 | 72.9836
2.5 | 0.421 | 0.00585 | 0.0256 | 71.9658
3 | 0.435 | 0.00589 | 0.0367 | 73.854
3.5 | 0.4712 | 0.00607 | 0.043 | 77.6277
4 | 0.516 | 0.00629 | 0.0474 | 82.035
4.5 | 0.5606 | 0.00664 | 0.0515 | 84.4277
5 | 0.613 | 0.00695 | 0.0542 | 88.2014
5.5 | 0.6655 | 0.00743 | 0.0565 | 89.5693
6 | 0.7096 | 0.00796 | 0.0604 | 89.1457
6.5 | 0.773 | 0.00858 | 0.0601 | 90.0932
7 | 0.8156 | 0.0094 | 0.0637 | 86.766
7.5 | 0.8776 | 0.01019 | 0.0635 | 86.1237
8 | 0.9319 | 0.01143 | 0.0639 | 81.5311
8.5 | 0.9814 | 0.01254 | 0.0657 | 78.2616
9 | 1.0157 | 0.01418 | 0.0691 | 71.6291
9.5 | 1.072 | 0.01561 | 0.069 | 68.6739
10 | 1.1176 | 0.01759 | 0.0696 | 63.5361
10.5 | 1.1616 | 0.01968 | 0.0703 | 59.0244
11 | 1.1924 | 0.0224 | 0.072 | 53.2321
11.5 | 1.2207 | 0.02504 | 0.0742 | 48.75
12 | 1.2155 | 0.02826 | 0.0813 | 43.0113
12.5 | 1.2427 | 0.03127 | 0.0827 | 39.741
13 | 1.2595 | 0.03508 | 0.084 | 35.9036
13.5 | 1.2689 | 0.03953 | 0.0851 | 32.0997
14 | 1.2828 | 0.04374 | 0.086 | 29.3278
14.5 | 1.2868 | 0.04862 | 0.087 | 26.4665
15 | 1.2487 | 0.05634 | 0.0882 | 22.1636
15.5 | 1.2747 | 0.06018 | 0.0881 | 21.1815
16 | 1.2799 | 0.06538 | 0.0881 | 19.5763
16.5 | 1.228 | 0.0748 | 0.0879 | 16.4171
17 | 1.2183 | 0.08149 | 0.0872 | 14.9503
17.5 | 1.1895 | 0.08987 | 0.0858 | 13.2358
18 | 1.1889 | 0.09621 | 0.0845 | 12.3573
18.5 | 1.1647 | 0.10475 | 0.0822 | 11.1189
19 | 1.1234 | 0.11526 | 0.0789 | 9.7467
19.5 | 1.1184 | 0.12252 | 0.0764 | 9.1283

## 89. Re 7M Mach 0.00 (1)
BIGFOIL.COM POLAR EXPORT
TsAGI B 21.0% thick
TsAGI B 21.0% thick |  |  |  | Cl Max: | 1.85 | at alpha= | 18.5 | deg
JavaFoil+Calcfoil stall+Eppler ext transition |  |  |  | L/D Max: | 120.718 | at alpha= | 8.5 | deg
Re: | 7000000 |  |  | Cd Min: | 0.00549 | at alpha= | 1.5 | deg
Mach: | 0 |  |  | Cl=0 at alpha= | -0.98438 | deg
|  |  |  | @ Cl=0.1, Cd= | 0.0076244
|  |  |  | @ Cl=0.4, Cd= | 0.0063025
|  |  |  | @ Cl=0.6, Cd= | 0.0068526
alpha (deg) | Cl | Cd | Cm | Cl/Cd
-20 | -1.221 | 0.11359 | 0.033 | -10.747
-19.5 | -1.235 | 0.10432 | 0.033 | -11.842
-19 | -1.249 | 0.09474 | 0.033 | -13.18
-18.5 | -1.263 | 0.08456 | 0.034 | -14.931
-18 | -1.28 | 0.07218 | 0.034 | -17.735
-17.5 | -1.304 | 0.05779 | 0.035 | -22.566
-17 | -1.343 | 0.04039 | 0.037 | -33.258
-16.5 | -1.374 | 0.02957 | 0.037 | -46.478
-16 | -1.388 | 0.02444 | 0.038 | -56.789
-15.5 | -1.388 | 0.02175 | 0.037 | -63.824
-15 | -1.381 | 0.01998 | 0.037 | -69.082
-14.5 | -1.367 | 0.01859 | 0.036 | -73.517
-14 | -1.347 | 0.0173 | 0.036 | -77.896
-13.5 | -1.324 | 0.01639 | 0.035 | -80.771
-13 | -1.296 | 0.0156 | 0.034 | -83.1
-12.5 | -1.265 | 0.01489 | 0.034 | -84.965
-12 | -1.231 | 0.01427 | 0.033 | -86.267
-11.5 | -1.194 | 0.01369 | 0.032 | -87.208
-11 | -1.153 | 0.01319 | 0.031 | -87.43
-10.5 | -1.11 | 0.01272 | 0.031 | -87.241
-10 | -1.064 | 0.01231 | 0.03 | -86.444
-9.5 | -1.016 | 0.01188 | 0.029 | -85.517
-9 | -0.965 | 0.01155 | 0.028 | -83.565
-8.5 | -0.913 | 0.01119 | 0.027 | -81.613
-8 | -0.859 | 0.01088 | 0.026 | -78.928
-7.5 | -0.803 | 0.00863 | 0.025 | -93.136
-7 | -0.746 | 0.00844 | 0.024 | -88.489
-6.5 | -0.688 | 0.00886 | 0.023 | -77.673
-6 | -0.629 | 0.00867 | 0.022 | -72.533
-5.5 | -0.569 | 0.00852 | 0.021 | -66.728
-5 | -0.508 | 0.00832 | 0.02 | -61.013
-4.5 | -0.446 | 0.00822 | 0.019 | -54.213
-4 | -0.383 | 0.00842 | 0.018 | -45.539
-3.5 | -0.321 | 0.00828 | 0.017 | -38.744
-3 | -0.257 | 0.00812 | 0.016 | -31.695
-2.5 | -0.194 | 0.00802 | 0.015 | -24.18
-2 | -0.13 | 0.00792 | 0.014 | -16.432
-1.5 | -0.066 | 0.00752 | 0.013 | -8.789
-1 | -0.002 | 0.00747 | 0.012 | -0.263
-0.5 | 0.062 | 0.00785 | 0.011 | 7.922
0 | 0.126 | 0.00747 | 0.01 | 16.886
0.5 | 0.19 | 0.00727 | 0.008 | 26.155
1 | 0.254 | 0.00576 | 0.007 | 44.087
1.5 | 0.317 | 0.00549 | 0.006 | 57.777
2 | 0.381 | 0.0062 | 0.005 | 61.415
2.5 | 0.444 | 0.00654 | 0.004 | 67.869
3 | 0.507 | 0.00666 | 0.003 | 76.171
3.5 | 0.57 | 0.00678 | 0.001 | 83.985
4 | 0.632 | 0.00693 | 0 | 91.232
4.5 | 0.694 | 0.00712 | -0.001 | 97.554
5 | 0.756 | 0.00734 | -0.002 | 102.991
5.5 | 0.817 | 0.00756 | -0.003 | 108.023
6 | 0.877 | 0.00782 | -0.005 | 112.178
6.5 | 0.937 | 0.00811 | -0.006 | 115.631
7 | 0.997 | 0.00846 | -0.007 | 117.855
7.5 | 1.056 | 0.00882 | -0.008 | 119.718
8 | 1.113 | 0.00924 | -0.01 | 120.464
8.5 | 1.171 | 0.0097 | -0.011 | 120.718
9 | 1.227 | 0.01038 | -0.012 | 118.177
9.5 | 1.283 | 0.01083 | -0.013 | 118.436
10 | 1.338 | 0.01162 | -0.014 | 115.17
10.5 | 1.392 | 0.01236 | -0.016 | 112.579
11 | 1.445 | 0.01319 | -0.017 | 109.514
11.5 | 1.497 | 0.01414 | -0.018 | 105.898
12 | 1.548 | 0.01519 | -0.019 | 101.937
12.5 | 1.596 | 0.01637 | -0.02 | 97.507
13 | 1.637 | 0.01773 | -0.021 | 92.291
13.5 | 1.674 | 0.01933 | -0.022 | 86.615
14 | 1.708 | 0.02115 | -0.024 | 80.762
14.5 | 1.738 | 0.02334 | -0.025 | 74.464
15 | 1.764 | 0.02617 | -0.026 | 67.401
15.5 | 1.785 | 0.02973 | -0.027 | 60.047
16 | 1.804 | 0.03347 | -0.028 | 53.879
16.5 | 1.82 | 0.03657 | -0.029 | 49.763
17 | 1.833 | 0.03959 | -0.03 | 46.3
17.5 | 1.842 | 0.04261 | -0.031 | 43.23
18 | 1.848 | 0.04565 | -0.032 | 40.485
18.5 | 1.85 | 0.04878 | -0.033 | 37.924
19 | 1.848 | 0.05222 | -0.034 | 35.386
19.5 | 1.843 | 0.05561 | -0.035 | 33.131
20 | 1.834 | 0.05923 | -0.036 | 30.958

## 90. Re 7M Mach 0.00 (2)
BIGFOIL.COM POLAR EXPORT
TsAGI B 21.0% thick
TsAGI B 21.0% thick |  |  |  | Cl Max: | 1.3776 | at alpha= | 16 | deg
XFOIL ncrit=9 |  |  |  | L/D Max: | 135.621 | at alpha= | 8.5 | deg
Re: | 7000000 |  |  | Cd Min: | 0.07403 | at alpha= | 20 | deg
Mach: | 0 |  |  | Cl=0 at alpha= | -4.1093 | deg
|  |  |  | @ Cl=0.1, Cd= | 0.0071556
|  |  |  | @ Cl=0.4, Cd= | 0.0059801
|  |  |  | @ Cl=0.6, Cd= | 0.0053149
alpha (deg) | Cl | Cd | Cm | Cl/Cd
-20 | -1.4915 | 0.02689 | -0.0825 | -55.4667
-19.5 | -1.4454 | 0.02486 | -0.0849 | -58.1416
-19 | -1.3978 | 0.02314 | -0.087 | -60.4062
-18.5 | -1.3791 | 0.02144 | -0.0832 | -64.3237
-18 | -1.3465 | 0.02003 | -0.0815 | -67.2242
-17 | -1.2625 | 0.01785 | -0.0811 | -70.7283
-16.5 | -1.2278 | 0.01697 | -0.0788 | -72.3512
-16 | -1.192 | 0.01611 | -0.0767 | -73.9913
-15.5 | -1.1553 | 0.01533 | -0.0745 | -75.362
-15 | -1.1146 | 0.01469 | -0.0727 | -75.8747
-14.5 | -1.0736 | 0.01408 | -0.0709 | -76.25
-14 | -1.0321 | 0.01345 | -0.0691 | -76.7361
-13.5 | -0.989 | 0.01291 | -0.0675 | -76.6073
-13 | -0.943 | 0.01246 | -0.0663 | -75.6822
-12.5 | -0.8977 | 0.01196 | -0.0649 | -75.0585
-12 | -0.8508 | 0.01153 | -0.0638 | -73.7901
-11.5 | -0.8022 | 0.01113 | -0.0629 | -72.0755
-11 | -0.7528 | 0.01074 | -0.0621 | -70.0931
-10.5 | -0.7011 | 0.01041 | -0.0617 | -67.3487
-10 | -0.6489 | 0.01007 | -0.0614 | -64.4389
-9.5 | -0.5955 | 0.00974 | -0.0613 | -61.1396
-9 | -0.5358 | 0.00947 | -0.0626 | -56.5787
-8.5 | -0.4738 | 0.00917 | -0.0643 | -51.6685
-8 | -0.4044 | 0.00892 | -0.0676 | -45.3363
-7.5 | -0.3474 | 0.00868 | -0.0682 | -40.023
-7 | -0.291 | 0.00845 | -0.0686 | -34.4379
-6.5 | -0.2367 | 0.00824 | -0.0686 | -28.7257
-6 | -0.1851 | 0.00803 | -0.0679 | -23.0511
-5.5 | -0.1347 | 0.00786 | -0.067 | -17.1374
-5 | -0.0858 | 0.0077 | -0.0657 | -11.1429
-4.5 | -0.0368 | 0.00754 | -0.0644 | -4.8806
-4 | 0.0103 | 0.0074 | -0.0628 | 1.3919
-3.5 | 0.0571 | 0.00727 | -0.061 | 7.8542
-3 | 0.1021 | 0.00715 | -0.0588 | 14.2797
-2.5 | 0.1451 | 0.00699 | -0.0562 | 20.7582
-2 | 0.1885 | 0.00692 | -0.0537 | 27.2399
-1.5 | 0.2326 | 0.0068 | -0.0513 | 34.2059
-1 | 0.2741 | 0.0067 | -0.0484 | 40.9104
-0.5 | 0.3144 | 0.00659 | -0.0452 | 47.7086
0.5 | 0.3772 | 0.0062 | -0.035 | 60.8387
1 | 0.4052 | 0.00593 | -0.0292 | 68.3305
1.5 | 0.4249 | 0.00566 | -0.0216 | 75.0707
2 | 0.4333 | 0.00532 | -0.0114 | 81.4474
2.5 | 0.439 | 0.00514 | -0.0004 | 85.4086
3 | 0.4451 | 0.00508 | 0.0104 | 87.6181
3.5 | 0.4697 | 0.00503 | 0.0171 | 93.3797
4 | 0.507 | 0.00507 | 0.0209 | 100
4.5 | 0.5474 | 0.00519 | 0.0239 | 105.4721
5 | 0.5898 | 0.00528 | 0.0265 | 111.7045
5.5 | 0.6365 | 0.00544 | 0.0279 | 117.0037
6 | 0.6852 | 0.00559 | 0.0288 | 122.576
6.5 | 0.7334 | 0.00581 | 0.0297 | 126.2306
7 | 0.7784 | 0.00601 | 0.0313 | 129.5175
7.5 | 0.8299 | 0.00622 | 0.0314 | 133.4244
8 | 0.8753 | 0.00654 | 0.0326 | 133.8379
8.5 | 0.9168 | 0.00676 | 0.0347 | 135.6213
9 | 0.9686 | 0.00716 | 0.0342 | 135.2793
9.5 | 1.015 | 0.00752 | 0.0349 | 134.9734
10 | 1.0469 | 0.00803 | 0.0384 | 130.3736
10.5 | 1.0996 | 0.00849 | 0.0374 | 129.5171
11 | 1.1418 | 0.00924 | 0.0381 | 123.5714
11.5 | 1.1832 | 0.01009 | 0.0387 | 117.2646
12 | 1.224 | 0.01091 | 0.0394 | 112.1907
12.5 | 1.2417 | 0.01237 | 0.0436 | 100.38
13 | 1.2669 | 0.01406 | 0.0455 | 90.1067
13.5 | 1.2993 | 0.01576 | 0.0457 | 82.4429
14 | 1.3183 | 0.01831 | 0.0469 | 71.9989
14.5 | 1.3404 | 0.0208 | 0.0475 | 64.4423
15 | 1.3353 | 0.02517 | 0.0497 | 53.0513
15.5 | 1.3553 | 0.02794 | 0.05 | 48.5075
16 | 1.3776 | 0.03056 | 0.0502 | 45.0785
16.5 | 1.3397 | 0.03791 | 0.0531 | 35.339
17 | 1.3418 | 0.04222 | 0.0538 | 31.7811
17.5 | 1.3348 | 0.04738 | 0.0548 | 28.1722
18 | 1.349 | 0.05078 | 0.0548 | 26.5656
18.5 | 1.3307 | 0.05713 | 0.0557 | 23.2925
19 | 1.3057 | 0.06394 | 0.057 | 20.4207
19.5 | 1.2786 | 0.06854 | 0.0633 | 18.6548
20 | 1.2781 | 0.07403 | 0.0621 | 17.2646

## 91. Re 7M Mach 0.10 (1)
BIGFOIL.COM POLAR EXPORT
TsAGI B 21.0% thick
TsAGI B 21.0% thick |  |  |  | Cl Max: | 1.839 | at alpha= | 18 | deg
JavaFoil+Calcfoil stall+Eppler ext transition |  |  |  | L/D Max: | 119.794 | at alpha= | 8.5 | deg
Re: | 7000000 |  |  | Cd Min: | 0.00553 | at alpha= | 1 | deg
Mach: | 0.1 |  |  | Cl=0 at alpha= | -0.98438 | deg
|  |  |  | @ Cl=0.1, Cd= | 0.0074402
|  |  |  | @ Cl=0.4, Cd= | 0.0063144
|  |  |  | @ Cl=0.6, Cd= | 0.0068978
alpha (deg) | Cl | Cd | Cm | Cl/Cd
-20 | -1.176 | 0.11999 | 0.032 | -9.803
-19.5 | -1.193 | 0.11139 | 0.032 | -10.709
-19 | -1.208 | 0.10219 | 0.033 | -11.822
-18.5 | -1.224 | 0.09197 | 0.033 | -13.305
-18 | -1.239 | 0.08153 | 0.033 | -15.2
-17.5 | -1.259 | 0.06859 | 0.034 | -18.361
-17 | -1.29 | 0.05223 | 0.035 | -24.7
-16.5 | -1.334 | 0.03521 | 0.037 | -37.893
-16 | -1.36 | 0.02696 | 0.037 | -50.454
-15.5 | -1.369 | 0.02308 | 0.037 | -59.295
-15 | -1.366 | 0.02082 | 0.037 | -65.625
-14.5 | -1.356 | 0.019 | 0.036 | -71.385
-14 | -1.34 | 0.01777 | 0.036 | -75.403
-13.5 | -1.318 | 0.01674 | 0.035 | -78.779
-13 | -1.293 | 0.01589 | 0.035 | -81.34
-12.5 | -1.263 | 0.01514 | 0.034 | -83.454
-12 | -1.231 | 0.01446 | 0.033 | -85.106
-11.5 | -1.194 | 0.0139 | 0.032 | -85.944
-11 | -1.155 | 0.01333 | 0.032 | -86.612
-10.5 | -1.112 | 0.01287 | 0.031 | -86.372
-10 | -1.066 | 0.01243 | 0.03 | -85.749
-9.5 | -1.018 | 0.012 | 0.029 | -84.848
-9 | -0.968 | 0.01161 | 0.028 | -83.449
-8.5 | -0.916 | 0.0113 | 0.027 | -81.089
-8 | -0.862 | 0.01096 | 0.026 | -78.658
-7.5 | -0.807 | 0.01038 | 0.025 | -77.676
-7 | -0.75 | 0.00844 | 0.024 | -88.777
-6.5 | -0.691 | 0.0083 | 0.023 | -83.232
-6 | -0.632 | 0.00873 | 0.022 | -72.379
-5.5 | -0.571 | 0.00853 | 0.021 | -66.96
-5 | -0.51 | 0.00837 | 0.02 | -60.91
-4.5 | -0.448 | 0.00826 | 0.019 | -54.215
-4 | -0.385 | 0.00785 | 0.018 | -49.105
-3.5 | -0.322 | 0.0083 | 0.017 | -38.801
-3 | -0.259 | 0.00816 | 0.016 | -31.695
-2.5 | -0.195 | 0.00803 | 0.015 | -24.259
-2 | -0.131 | 0.00793 | 0.014 | -16.498
-1.5 | -0.066 | 0.00755 | 0.013 | -8.806
-1 | -0.002 | 0.00746 | 0.012 | -0.265
-0.5 | 0.062 | 0.00737 | 0.011 | 8.478
0 | 0.127 | 0.00749 | 0.01 | 16.92
0.5 | 0.191 | 0.00731 | 0.008 | 26.121
1 | 0.255 | 0.00553 | 0.007 | 46.122
1.5 | 0.319 | 0.00618 | 0.006 | 51.652
2 | 0.383 | 0.00622 | 0.005 | 61.519
2.5 | 0.446 | 0.00657 | 0.004 | 67.957
3 | 0.509 | 0.00671 | 0.003 | 75.977
3.5 | 0.572 | 0.00684 | 0.001 | 83.734
4 | 0.635 | 0.00697 | 0 | 91.154
4.5 | 0.697 | 0.00717 | -0.001 | 97.245
5 | 0.759 | 0.00738 | -0.002 | 102.859
5.5 | 0.821 | 0.00761 | -0.003 | 107.831
6 | 0.881 | 0.0079 | -0.005 | 111.623
6.5 | 0.941 | 0.00819 | -0.006 | 114.965
7 | 1.001 | 0.00853 | -0.007 | 117.354
7.5 | 1.06 | 0.0089 | -0.008 | 119.102
8 | 1.118 | 0.00934 | -0.01 | 119.738
8.5 | 1.175 | 0.00981 | -0.011 | 119.794
9 | 1.232 | 0.01037 | -0.012 | 118.79
9.5 | 1.288 | 0.01098 | -0.013 | 117.309
10 | 1.343 | 0.01166 | -0.014 | 115.166
10.5 | 1.397 | 0.01256 | -0.016 | 111.209
11 | 1.45 | 0.01342 | -0.017 | 108.091
11.5 | 1.502 | 0.01438 | -0.018 | 104.455
12 | 1.554 | 0.01546 | -0.019 | 100.476
12.5 | 1.601 | 0.01669 | -0.02 | 95.963
13 | 1.641 | 0.0181 | -0.021 | 90.697
13.5 | 1.678 | 0.01973 | -0.023 | 85.05
14 | 1.712 | 0.02161 | -0.024 | 79.215
14.5 | 1.741 | 0.02391 | -0.025 | 72.831
15 | 1.766 | 0.02689 | -0.026 | 65.664
15.5 | 1.786 | 0.03061 | -0.027 | 58.352
16 | 1.803 | 0.03431 | -0.028 | 52.553
16.5 | 1.817 | 0.03754 | -0.029 | 48.409
17 | 1.829 | 0.04057 | -0.03 | 45.067
17.5 | 1.836 | 0.04366 | -0.031 | 42.046
18 | 1.839 | 0.04692 | -0.032 | 39.194
18.5 | 1.838 | 0.05009 | -0.033 | 36.696
19 | 1.833 | 0.05363 | -0.034 | 34.183
19.5 | 1.825 | 0.0571 | -0.035 | 31.954
20 | 1.812 | 0.06092 | -0.036 | 29.742

## 92. Re 7M Mach 0.10 (2)
BIGFOIL.COM POLAR EXPORT
TsAGI B 21.0% thick
TsAGI B 21.0% thick |  |  |  | Cl Max: | 1.3744 | at alpha= | 16 | deg
XFOIL ncrit=9 |  |  |  | L/D Max: | 134.561 | at alpha= | 8.5 | deg
Re: | 7000000 |  |  | Cd Min: | 0.07662 | at alpha= | 20 | deg
Mach: | 0.1 |  |  | Cl=0 at alpha= | -4.1287 | deg
|  |  |  | @ Cl=0.1, Cd= | 0.0071929
|  |  |  | @ Cl=0.4, Cd= | 0.0060363
|  |  |  | @ Cl=0.6, Cd= | 0.0053333
alpha (deg) | Cl | Cd | Cm | Cl/Cd
-19.5 | -1.4441 | 0.02604 | -0.089 | -55.457
-19 | -1.3993 | 0.02401 | -0.0908 | -58.2799
-18.5 | -1.3789 | 0.02233 | -0.0871 | -61.751
-18 | -1.3466 | 0.0208 | -0.0853 | -64.7404
-17.5 | -1.2966 | 0.01945 | -0.0869 | -66.6632
-17 | -1.2657 | 0.01834 | -0.0843 | -69.0131
-16.5 | -1.2311 | 0.01738 | -0.082 | -70.8343
-16 | -1.1942 | 0.01653 | -0.0798 | -72.2444
-15.5 | -1.1589 | 0.01565 | -0.0773 | -74.0511
-15 | -1.1185 | 0.01495 | -0.0753 | -74.8161
-14.5 | -1.077 | 0.01433 | -0.0735 | -75.157
-14 | -1.0354 | 0.01368 | -0.0715 | -75.6871
-13.5 | -0.9921 | 0.0131 | -0.0698 | -75.7328
-13 | -0.9468 | 0.01261 | -0.0683 | -75.0833
-12.5 | -0.9006 | 0.01211 | -0.0669 | -74.3683
-12 | -0.8536 | 0.01165 | -0.0656 | -73.2704
-11.5 | -0.8048 | 0.01125 | -0.0646 | -71.5378
-11 | -0.7555 | 0.01083 | -0.0636 | -69.7599
-10.5 | -0.7032 | 0.0105 | -0.0631 | -66.9714
-10 | -0.6506 | 0.01014 | -0.0628 | -64.1617
-9.5 | -0.5968 | 0.00983 | -0.0626 | -60.7121
-9 | -0.538 | 0.00953 | -0.0635 | -56.4533
-8.5 | -0.4757 | 0.00922 | -0.0652 | -51.5944
-8 | -0.4056 | 0.00897 | -0.0685 | -45.2174
-7.5 | -0.3479 | 0.00873 | -0.0691 | -39.8511
-7 | -0.2914 | 0.00848 | -0.0694 | -34.3632
-6.5 | -0.2364 | 0.00828 | -0.0695 | -28.5507
-6 | -0.1843 | 0.00806 | -0.0688 | -22.866
-5.5 | -0.1331 | 0.0079 | -0.0679 | -16.8481
-5 | -0.0843 | 0.00773 | -0.0665 | -10.9056
-4.5 | -0.0352 | 0.00757 | -0.0652 | -4.6499
-4 | 0.0122 | 0.00742 | -0.0635 | 1.6442
-3.5 | 0.0593 | 0.0073 | -0.0617 | 8.1233
-3 | 0.1049 | 0.00718 | -0.0595 | 14.61
-2.5 | 0.1483 | 0.00702 | -0.0569 | 21.1254
-2 | 0.1911 | 0.00694 | -0.0542 | 27.536
-1.5 | 0.2357 | 0.00683 | -0.0518 | 34.5095
-1 | 0.2771 | 0.00673 | -0.0488 | 41.1738
-0.5 | 0.3179 | 0.00661 | -0.0457 | 48.0938
0 | 0.351 | 0.00639 | -0.0409 | 54.9296
0.5 | 0.3807 | 0.00623 | -0.0354 | 61.1075
1 | 0.4086 | 0.00595 | -0.0295 | 68.6723
1.5 | 0.4277 | 0.00569 | -0.0216 | 75.167
2 | 0.4361 | 0.00533 | -0.0114 | 81.8199
2.5 | 0.438 | 0.00516 | 0.0005 | 84.8837
3 | 0.4454 | 0.0051 | 0.0112 | 87.3333
3.5 | 0.4706 | 0.00504 | 0.0178 | 93.373
4 | 0.5082 | 0.00509 | 0.0216 | 99.8428
4.5 | 0.5486 | 0.00521 | 0.0247 | 105.2975
5 | 0.5914 | 0.0053 | 0.0272 | 111.5849
5.5 | 0.6379 | 0.00548 | 0.0287 | 116.4051
6 | 0.6873 | 0.00563 | 0.0296 | 122.0782
6.5 | 0.7352 | 0.00586 | 0.0307 | 125.4608
7 | 0.7806 | 0.00606 | 0.0323 | 128.8119
7.5 | 0.832 | 0.00628 | 0.0324 | 132.4841
8 | 0.878 | 0.00659 | 0.0336 | 133.2322
8.5 | 0.9204 | 0.00684 | 0.0356 | 134.5614
9 | 0.9715 | 0.00727 | 0.0353 | 133.6314
9.5 | 1.018 | 0.00763 | 0.0361 | 133.4207
10 | 1.051 | 0.00817 | 0.0394 | 128.6414
10.5 | 1.1032 | 0.00867 | 0.0386 | 127.2434
11 | 1.1452 | 0.00945 | 0.0394 | 121.1852
11.5 | 1.1868 | 0.01035 | 0.0399 | 114.6667
12 | 1.2274 | 0.01119 | 0.0407 | 109.6872
12.5 | 1.2452 | 0.01269 | 0.045 | 98.1245
13 | 1.2696 | 0.01453 | 0.0468 | 87.3778
13.5 | 1.3028 | 0.01623 | 0.047 | 80.2711
14 | 1.3202 | 0.01896 | 0.0482 | 69.6308
14.5 | 1.3436 | 0.02138 | 0.0487 | 62.8438
15 | 1.3356 | 0.026 | 0.0511 | 51.3692
15.5 | 1.3545 | 0.02894 | 0.0515 | 46.8037
16 | 1.3744 | 0.0318 | 0.0517 | 43.2201
16.5 | 1.3377 | 0.03907 | 0.0545 | 34.2385
17 | 1.3371 | 0.04369 | 0.0552 | 30.6043
17.5 | 1.3264 | 0.04923 | 0.0562 | 26.9429
18 | 1.3403 | 0.05274 | 0.0562 | 25.4133
18.5 | 1.3248 | 0.05887 | 0.0569 | 22.5038
19 | 1.2937 | 0.06643 | 0.0581 | 19.4746
19.5 | 1.2653 | 0.07104 | 0.0647 | 17.8111
20 | 1.2643 | 0.07662 | 0.0634 | 16.5009

## 93. Re 7M Mach 0.25 (1)
BIGFOIL.COM POLAR EXPORT
TsAGI B 21.0% thick
TsAGI B 21.0% thick |  |  |  | Cl Max: | 1.791 | at alpha= | 16.5 | deg
JavaFoil+Calcfoil stall+Eppler ext transition |  |  |  | L/D Max: | 114.806 | at alpha= | 8 | deg
Re: | 7000000 |  |  | Cd Min: | 0.00629 | at alpha= | 1 | deg
Mach: | 0.25 |  |  | Cl=0 at alpha= | -0.98485 | deg
|  |  |  | @ Cl=0.1, Cd= | 0.0072209
|  |  |  | @ Cl=0.4, Cd= | 0.0064108
|  |  |  | @ Cl=0.6, Cd= | 0.0068972
alpha (deg) | Cl | Cd | Cm | Cl/Cd
-18.5 | -0.946 | 0.12943 | 0.029 | -7.306
-18 | -0.982 | 0.11898 | 0.03 | -8.258
-17.5 | -1.016 | 0.1092 | 0.03 | -9.304
-17 | -1.047 | 0.09936 | 0.03 | -10.534
-16.5 | -1.075 | 0.08918 | 0.031 | -12.054
-16 | -1.102 | 0.07809 | 0.031 | -14.11
-15.5 | -1.132 | 0.06436 | 0.032 | -17.595
-15 | -1.187 | 0.04262 | 0.034 | -27.846
-14.5 | -1.247 | 0.0265 | 0.036 | -47.047
-14 | -1.264 | 0.02184 | 0.036 | -57.894
-13.5 | -1.265 | 0.01954 | 0.036 | -64.728
-13 | -1.256 | 0.01798 | 0.035 | -69.835
-12.5 | -1.239 | 0.01678 | 0.035 | -73.886
-12 | -1.217 | 0.01585 | 0.034 | -76.785
-11.5 | -1.189 | 0.01502 | 0.033 | -79.161
-11 | -1.156 | 0.01432 | 0.032 | -80.7
-10.5 | -1.118 | 0.01368 | 0.032 | -81.684
-10 | -1.076 | 0.01314 | 0.031 | -81.899
-9.5 | -1.031 | 0.01263 | 0.03 | -81.627
-9 | -0.983 | 0.01221 | 0.029 | -80.515
-8.5 | -0.932 | 0.01151 | 0.028 | -80.974
-8 | -0.879 | 0.01112 | 0.027 | -79.011
-7.5 | -0.823 | 0.01078 | 0.026 | -76.417
-7 | -0.766 | 0.01049 | 0.025 | -73.037
-6.5 | -0.707 | 0.00853 | 0.024 | -82.947
-6 | -0.647 | 0.00834 | 0.023 | -77.579
-5.5 | -0.585 | 0.00875 | 0.022 | -66.907
-5 | -0.523 | 0.0083 | 0.021 | -62.968
-4.5 | -0.459 | 0.00814 | 0.02 | -56.411
-4 | -0.395 | 0.008 | 0.019 | -49.45
-3.5 | -0.331 | 0.0079 | 0.018 | -41.884
-3 | -0.266 | 0.00835 | 0.017 | -31.812
-2.5 | -0.2 | 0.00793 | 0.016 | -25.248
-2 | -0.134 | 0.00782 | 0.014 | -17.168
-1.5 | -0.068 | 0.0077 | 0.013 | -8.87
-1 | -0.002 | 0.00735 | 0.012 | -0.276
-0.5 | 0.064 | 0.00727 | 0.011 | 8.821
0 | 0.13 | 0.00718 | 0.01 | 18.128
0.5 | 0.196 | 0.00678 | 0.009 | 28.922
1 | 0.262 | 0.00629 | 0.007 | 41.633
1.5 | 0.327 | 0.00631 | 0.006 | 51.842
2 | 0.393 | 0.0064 | 0.005 | 61.359
2.5 | 0.458 | 0.0065 | 0.004 | 70.459
3 | 0.523 | 0.00664 | 0.003 | 78.752
3.5 | 0.587 | 0.00682 | 0.001 | 86.074
4 | 0.651 | 0.0072 | 0 | 90.383
4.5 | 0.715 | 0.00743 | -0.001 | 96.133
5 | 0.778 | 0.00767 | -0.002 | 101.326
5.5 | 0.84 | 0.00794 | -0.004 | 105.812
6 | 0.902 | 0.00827 | -0.005 | 109.077
6.5 | 0.963 | 0.0086 | -0.006 | 111.921
7 | 1.023 | 0.009 | -0.007 | 113.689
7.5 | 1.083 | 0.00944 | -0.009 | 114.755
8 | 1.142 | 0.00995 | -0.01 | 114.806
8.5 | 1.2 | 0.01052 | -0.011 | 114.046
9 | 1.258 | 0.01115 | -0.012 | 112.845
9.5 | 1.314 | 0.01187 | -0.014 | 110.729
10 | 1.37 | 0.01266 | -0.015 | 108.19
10.5 | 1.424 | 0.01355 | -0.016 | 105.088
11 | 1.478 | 0.0147 | -0.017 | 100.572
11.5 | 1.53 | 0.01573 | -0.018 | 97.311
12 | 1.582 | 0.01711 | -0.02 | 92.424
12.5 | 1.629 | 0.01856 | -0.021 | 87.769
13 | 1.667 | 0.02022 | -0.022 | 82.425
13.5 | 1.7 | 0.02216 | -0.023 | 76.715
14 | 1.729 | 0.02449 | -0.024 | 70.613
14.5 | 1.752 | 0.02739 | -0.025 | 63.989
15 | 1.77 | 0.03114 | -0.026 | 56.831
15.5 | 1.781 | 0.0357 | -0.027 | 49.875
16 | 1.788 | 0.03966 | -0.028 | 45.09
16.5 | 1.791 | 0.04329 | -0.03 | 41.368
17 | 1.787 | 0.04682 | -0.031 | 38.178
17.5 | 1.778 | 0.05059 | -0.032 | 35.14
18 | 1.761 | 0.05442 | -0.033 | 32.368
18.5 | 1.738 | 0.05849 | -0.034 | 29.723
19 | 1.709 | 0.06296 | -0.035 | 27.138
19.5 | 1.672 | 0.0674 | -0.036 | 24.813
20 | 1.63 | 0.07202 | -0.037 | 22.628

## 94. Re 7M Mach 0.25 (2)
BIGFOIL.COM POLAR EXPORT
TsAGI B 21.0% thick
TsAGI B 21.0% thick |  |  |  | Cl Max: | 1.3718 | at alpha= | 16 | deg
XFOIL ncrit=9 |  |  |  | L/D Max: | 127.31 | at alpha= | 8 | deg
Re: | 7000000 |  |  | Cd Min: | 0.08922 | at alpha= | 20 | deg
Mach: | 0.25 |  |  | Cl=0 at alpha= | -4.237 | deg
|  |  |  | @ Cl=0.1, Cd= | 0.0073595
|  |  |  | @ Cl=0.4, Cd= | 0.0063685
|  |  |  | @ Cl=0.6, Cd= | 0.0055023
alpha (deg) | Cl | Cd | Cm | Cl/Cd
-20 | -1.4318 | 0.04068 | -0.1057 | -35.1967
-19.5 | -1.4013 | 0.03597 | -0.1094 | -38.9575
-19 | -1.3759 | 0.03136 | -0.1118 | -43.8744
-18.5 | -1.3713 | 0.02821 | -0.1075 | -48.6104
-18 | -1.3457 | 0.02565 | -0.1054 | -52.4639
-17.5 | -1.2992 | 0.02351 | -0.1064 | -55.2616
-17 | -1.2703 | 0.02185 | -0.1034 | -58.1373
-16.5 | -1.2425 | 0.0202 | -0.1 | -61.5099
-16 | -1.2093 | 0.01888 | -0.0968 | -64.0519
-15.5 | -1.1736 | 0.01773 | -0.0936 | -66.1929
-15 | -1.1348 | 0.01676 | -0.0907 | -67.7088
-14.5 | -1.0954 | 0.01579 | -0.0877 | -69.373
-14 | -1.0538 | 0.01496 | -0.0849 | -70.4412
-13.5 | -1.0088 | 0.01428 | -0.0825 | -70.6443
-13 | -0.9652 | 0.01354 | -0.0799 | -71.2851
-12.5 | -0.917 | 0.01296 | -0.0779 | -70.7562
-12 | -0.8692 | 0.01241 | -0.0758 | -70.0403
-11.5 | -0.8196 | 0.01188 | -0.074 | -68.9899
-11 | -0.7671 | 0.01144 | -0.0727 | -67.0542
-10.5 | -0.7162 | 0.01097 | -0.0712 | -65.2871
-10 | -0.6613 | 0.0106 | -0.0704 | -62.3868
-9.5 | -0.6055 | 0.01021 | -0.0698 | -59.3046
-9 | -0.5472 | 0.00987 | -0.0697 | -55.4407
-8.5 | -0.4822 | 0.00957 | -0.0711 | -50.3866
-8 | -0.4131 | 0.00924 | -0.0734 | -44.7078
-7.5 | -0.3496 | 0.00896 | -0.0746 | -39.0179
-7 | -0.2931 | 0.00869 | -0.0742 | -33.7284
-6.5 | -0.2347 | 0.0085 | -0.0743 | -27.6118
-6 | -0.1805 | 0.00826 | -0.0735 | -21.8523
-5.5 | -0.1263 | 0.00809 | -0.0727 | -15.6119
-5 | -0.0749 | 0.00789 | -0.0713 | -9.493
-4.5 | -0.0252 | 0.00774 | -0.0695 | -3.2558
-4 | 0.0227 | 0.00756 | -0.0674 | 3.0026
-3 | 0.1191 | 0.00731 | -0.0633 | 16.2927
-2.5 | 0.1638 | 0.00717 | -0.0606 | 22.8452
-2 | 0.2092 | 0.00706 | -0.0579 | 29.6317
-1.5 | 0.2521 | 0.00696 | -0.0547 | 36.2213
-1 | 0.2936 | 0.00686 | -0.0513 | 42.7988
-0.5 | 0.336 | 0.00673 | -0.048 | 49.9257
0 | 0.3706 | 0.00657 | -0.0432 | 56.4079
0.5 | 0.4027 | 0.00635 | -0.0378 | 63.4173
1 | 0.4264 | 0.00613 | -0.0305 | 69.5595
1.5 | 0.4444 | 0.00584 | -0.0221 | 76.0959
2.5 | 0.4338 | 0.00528 | 0.0055 | 82.1591
3 | 0.4487 | 0.00519 | 0.0148 | 86.4547
3.5 | 0.4757 | 0.00515 | 0.0215 | 92.3689
4 | 0.5112 | 0.00526 | 0.0261 | 97.1863
4.5 | 0.5556 | 0.00534 | 0.0288 | 104.0449
5 | 0.5994 | 0.0055 | 0.0315 | 108.9818
5.5 | 0.6459 | 0.00568 | 0.0335 | 113.7148
6 | 0.6983 | 0.00585 | 0.0342 | 119.3675
6.5 | 0.7446 | 0.00614 | 0.036 | 121.2704
7 | 0.7916 | 0.00634 | 0.0378 | 124.858
7.5 | 0.8426 | 0.00671 | 0.0383 | 125.5738
8 | 0.8899 | 0.00699 | 0.0398 | 127.3104
8.5 | 0.938 | 0.00738 | 0.0408 | 127.1003
9 | 0.9891 | 0.00786 | 0.0411 | 125.8397
9.5 | 1.0275 | 0.00839 | 0.0439 | 122.4672
10 | 1.0724 | 0.00905 | 0.045 | 118.4972
10.5 | 1.1201 | 0.00983 | 0.0452 | 113.9471
11 | 1.1674 | 0.01069 | 0.0454 | 109.2049
11.5 | 1.2052 | 0.01196 | 0.0466 | 100.7692
12 | 1.2414 | 0.01303 | 0.0485 | 95.2724
12.5 | 1.2629 | 0.01468 | 0.0522 | 86.0286
13 | 1.2837 | 0.01721 | 0.0537 | 74.5904
13.5 | 1.3197 | 0.01904 | 0.0537 | 69.312
14 | 1.3352 | 0.02218 | 0.055 | 60.1984
14.5 | 1.3601 | 0.02478 | 0.0555 | 54.887
15 | 1.3393 | 0.03055 | 0.0582 | 43.8396
15.5 | 1.3495 | 0.03428 | 0.0591 | 39.367
16 | 1.3718 | 0.0373 | 0.0592 | 36.7775
16.5 | 1.3133 | 0.04649 | 0.0621 | 28.2491
17 | 1.3103 | 0.05157 | 0.0627 | 25.4082
17.5 | 1.288 | 0.05844 | 0.0635 | 22.0397
18 | 1.3106 | 0.06155 | 0.0631 | 21.2933
18.5 | 1.2792 | 0.06951 | 0.0634 | 18.4031
19 | 1.2451 | 0.07783 | 0.0636 | 15.9977
19.5 | 1.2408 | 0.08342 | 0.0634 | 14.8741
20 | 1.2285 | 0.08922 | 0.0643 | 13.7693

## 95. Re 7M Mach 0.50 (1)
BIGFOIL.COM POLAR EXPORT
TsAGI B 21.0% thick
TsAGI B 21.0% thick |  |  |  | Cl Max: | 1.707 | at alpha= | 13 | deg
JavaFoil+Calcfoil stall+Eppler ext transition |  |  |  | L/D Max: | 96.102 | at alpha= | 6.5 | deg
Re: | 7000000 |  |  | Cd Min: | 0.0067 | at alpha= | 1 | deg
Mach: | 0.5 |  |  | Cl=0 at alpha= | -0.98649 | deg
|  |  |  | @ Cl=0.1, Cd= | 0.0078262
|  |  |  | @ Cl=0.4, Cd= | 0.0068925
|  |  |  | @ Cl=0.6, Cd= | 0.007762
alpha (deg) | Cl | Cd | Cm | Cl/Cd
-20 | -1.095 | 0.15347 | 0.031 | -7.133
-19.5 | -1.067 | 0.14902 | 0.031 | -7.16
-19 | -1.04 | 0.14515 | 0.03 | -7.162
-18.5 | -1.01 | 0.13565 | 0.03 | -7.449
-18 | -0.983 | 0.12578 | 0.029 | -7.817
-17.5 | -0.953 | 0.13131 | 0.028 | -7.257
-17 | -0.927 | 0.1183 | 0.028 | -7.836
-16.5 | -0.896 | 0.12448 | 0.027 | -7.197
-16 | -0.869 | 0.11223 | 0.027 | -7.744
-15.5 | -0.839 | 0.11659 | 0.026 | -7.196
-15 | -0.812 | 0.10462 | 0.026 | -7.757
-14.5 | -0.782 | 0.10823 | 0.025 | -7.225
-14 | -0.756 | 0.09605 | 0.025 | -7.867
-13.5 | -0.723 | 0.10146 | 0.023 | -7.123
-13 | -0.704 | 0.08368 | 0.026 | -8.412
-12.5 | -0.667 | 0.089 | 0.022 | -7.498
-12 | -0.659 | 0.06615 | 0.027 | -9.962
-11.5 | -0.621 | 0.07032 | 0.025 | -8.835
-11 | -0.589 | 0.07034 | 0.024 | -8.375
-10.5 | -0.562 | 0.06613 | 0.023 | -8.495
-10 | -0.542 | 0.0557 | 0.025 | -9.725
-9.5 | -0.826 | 0.02388 | 0.031 | -34.576
-9 | -0.931 | 0.01665 | 0.032 | -55.883
-8.5 | -0.934 | 0.01479 | 0.031 | -63.158
-8 | -0.909 | 0.01368 | 0.03 | -66.475
-7.5 | -0.871 | 0.01286 | 0.029 | -67.691
-7 | -0.822 | 0.01216 | 0.028 | -67.627
-6.5 | -0.767 | 0.0116 | 0.027 | -66.119
-6 | -0.707 | 0.01114 | 0.026 | -63.424
-5.5 | -0.643 | 0.01045 | 0.025 | -61.517
-5 | -0.577 | 0.01012 | 0.023 | -57.001
-4.5 | -0.508 | 0.00977 | 0.022 | -52.011
-4 | -0.438 | 0.00949 | 0.021 | -46.202
-3.5 | -0.367 | 0.00901 | 0.02 | -40.777
-3 | -0.295 | 0.00736 | 0.019 | -40.153
-2.5 | -0.223 | 0.00703 | 0.017 | -31.715
-2 | -0.15 | 0.00804 | 0.016 | -18.61
-1.5 | -0.076 | 0.00792 | 0.015 | -9.604
-1 | -0.002 | 0.00788 | 0.014 | -0.287
-0.5 | 0.072 | 0.00783 | 0.012 | 9.138
0 | 0.145 | 0.00782 | 0.011 | 18.515
0.5 | 0.218 | 0.00778 | 0.01 | 28.013
1 | 0.291 | 0.0067 | 0.008 | 43.365
1.5 | 0.363 | 0.0068 | 0.007 | 53.387
2 | 0.435 | 0.00698 | 0.006 | 62.341
2.5 | 0.506 | 0.00718 | 0.004 | 70.496
3 | 0.577 | 0.00767 | 0.003 | 75.262
3.5 | 0.647 | 0.00795 | 0.002 | 81.441
4 | 0.716 | 0.00829 | 0 | 86.402
4.5 | 0.785 | 0.0087 | -0.001 | 90.266
5 | 0.853 | 0.00914 | -0.003 | 93.283
5.5 | 0.92 | 0.00967 | -0.004 | 95.074
6 | 0.986 | 0.01026 | -0.005 | 96.046
6.5 | 1.05 | 0.01093 | -0.007 | 96.102
7 | 1.115 | 0.01166 | -0.008 | 95.593
7.5 | 1.177 | 0.01252 | -0.009 | 94.005
8 | 1.239 | 0.01348 | -0.011 | 91.94
8.5 | 1.299 | 0.01453 | -0.012 | 89.432
9 | 1.358 | 0.01589 | -0.013 | 85.466
9.5 | 1.416 | 0.01726 | -0.015 | 82.027
10 | 1.472 | 0.01878 | -0.016 | 78.38
10.5 | 1.526 | 0.02054 | -0.017 | 74.29
11 | 1.577 | 0.02257 | -0.019 | 69.882
11.5 | 1.626 | 0.02491 | -0.02 | 65.296
12 | 1.672 | 0.02762 | -0.021 | 60.546
12.5 | 1.706 | 0.03095 | -0.022 | 55.13
13 | 1.707 | 0.03511 | -0.024 | 48.606
13.5 | 1.678 | 0.04128 | -0.025 | 40.645
14 | 1.591 | 0.05473 | -0.026 | 29.073
14.5 | 1.328 | 0.0677 | -0.027 | 19.611
15 | 1.021 | 0.0753 | -0.028 | 13.558
15.5 | 1.048 | 0.08316 | -0.029 | 12.597
16 | 1.077 | 0.08532 | -0.03 | 12.624
16.5 | 1.104 | 0.09119 | -0.031 | 12.11
17 | 1.132 | 0.09562 | -0.032 | 11.841
17.5 | 1.16 | 0.09921 | -0.033 | 11.697
18 | 1.19 | 0.10068 | -0.035 | 11.816

## 96. Re 7M Mach 0.50 (2)
BIGFOIL.COM POLAR EXPORT
TsAGI B 21.0% thick
TsAGI B 21.0% thick |  |  |  | Cl Max: | 1.2977 | at alpha= | 14 | deg
XFOIL ncrit=9 |  |  |  | L/D Max: | 95.3491 | at alpha= | 6 | deg
Re: | 7000000 |  |  | Cd Min: | 0.11464 | at alpha= | 19 | deg
Mach: | 0.5 |  |  | Cl=0 at alpha= | -4.6644 | deg
|  |  |  | @ Cl=0.1, Cd= | 0.0082022
|  |  |  | @ Cl=0.4, Cd= | 0.0074487
|  |  |  | @ Cl=0.6, Cd= | 0.0065583
alpha (deg) | Cl | Cd | Cm | Cl/Cd
-17.5 | -0.5849 | 0.1143 | -0.1005 | -5.1172
-17 | -0.6245 | 0.10233 | -0.109 | -6.1028
-16 | -0.7291 | 0.07783 | -0.1262 | -9.3679
-15.5 | -0.7727 | 0.06689 | -0.1332 | -11.5518
-15 | -0.8109 | 0.05584 | -0.1402 | -14.5218
-14.5 | -0.8452 | 0.0451 | -0.1473 | -18.7406
-14 | -0.8799 | 0.03622 | -0.1503 | -24.2932
-13.5 | -0.9137 | 0.02912 | -0.1487 | -31.3771
-13 | -0.9368 | 0.02377 | -0.1432 | -39.411
-12.5 | -0.9413 | 0.01989 | -0.1357 | -47.3253
-12 | -0.9177 | 0.0174 | -0.1283 | -52.7414
-11.5 | -0.8747 | 0.01579 | -0.122 | -55.3958
-11 | -0.8212 | 0.01464 | -0.1167 | -56.0929
-10.5 | -0.765 | 0.01368 | -0.1119 | -55.9211
-10 | -0.7039 | 0.01292 | -0.108 | -54.4814
-9.5 | -0.6412 | 0.01224 | -0.1045 | -52.3856
-9 | -0.5768 | 0.01165 | -0.1016 | -49.5107
-8.5 | -0.5085 | 0.01111 | -0.0997 | -45.7696
-8 | -0.4384 | 0.01062 | -0.0984 | -41.2806
-7.5 | -0.3561 | 0.0102 | -0.0997 | -34.9118
-7 | -0.2887 | 0.00981 | -0.0983 | -29.4292
-6 | -0.1586 | 0.00919 | -0.0953 | -17.2579
-5.5 | -0.0981 | 0.00892 | -0.0932 | -10.9978
-5 | -0.0388 | 0.00867 | -0.0909 | -4.4752
-4.5 | 0.019 | 0.00848 | -0.0884 | 2.2406
-4 | 0.0749 | 0.00827 | -0.0856 | 9.0568
-3.5 | 0.1267 | 0.00813 | -0.0821 | 15.5843
-3 | 0.1806 | 0.00797 | -0.079 | 22.66
-2.5 | 0.2302 | 0.00783 | -0.0752 | 29.3997
-2 | 0.2809 | 0.00771 | -0.0716 | 36.4332
-1.5 | 0.3268 | 0.00759 | -0.067 | 43.0567
-1 | 0.3721 | 0.00751 | -0.0624 | 49.5473
-0.5 | 0.4176 | 0.00741 | -0.0578 | 56.3563
0 | 0.4506 | 0.00728 | -0.0507 | 61.8956
0.5 | 0.483 | 0.00709 | -0.0434 | 68.1241
1 | 0.5053 | 0.0069 | -0.0342 | 73.2319
1.5 | 0.4944 | 0.00665 | -0.0178 | 74.3459
2 | 0.4791 | 0.00614 | -0.0007 | 78.0293
2.5 | 0.453 | 0.00585 | 0.0189 | 77.4359
3 | 0.4531 | 0.00581 | 0.033 | 77.9862
3.5 | 0.4853 | 0.00588 | 0.0402 | 82.534
4 | 0.5228 | 0.00611 | 0.0461 | 85.5646
4.5 | 0.5716 | 0.00636 | 0.0496 | 89.8742
5 | 0.6203 | 0.0067 | 0.053 | 92.5821
5.5 | 0.6686 | 0.00715 | 0.0562 | 93.5105
6 | 0.7237 | 0.00759 | 0.058 | 95.3491
6.5 | 0.7722 | 0.00826 | 0.0607 | 93.4867
7 | 0.8298 | 0.00887 | 0.0618 | 93.5513
7.5 | 0.8752 | 0.00974 | 0.0647 | 89.8563
8 | 0.9357 | 0.01077 | 0.0644 | 86.8802
8.5 | 0.9817 | 0.012 | 0.0665 | 81.8083
9 | 1.0211 | 0.01331 | 0.0698 | 76.7168
9.5 | 1.0762 | 0.01474 | 0.0698 | 73.0122
10 | 1.1192 | 0.01679 | 0.0708 | 66.6587
10.5 | 1.1652 | 0.01873 | 0.0715 | 62.2104
11 | 1.1985 | 0.02123 | 0.0732 | 56.4531
11.5 | 1.2202 | 0.02404 | 0.0763 | 50.7571
12 | 1.2281 | 0.02681 | 0.0821 | 45.8075
12.5 | 1.2458 | 0.03017 | 0.0843 | 41.2927
13 | 1.2674 | 0.0337 | 0.0855 | 37.6083
13.5 | 1.2721 | 0.03829 | 0.087 | 33.2228
14 | 1.2977 | 0.04175 | 0.0877 | 31.0826
14.5 | 1.2906 | 0.04724 | 0.0891 | 27.3201
15 | 1.2385 | 0.05585 | 0.0906 | 22.1755
15.5 | 1.2813 | 0.05848 | 0.0904 | 21.9101
16 | 1.2856 | 0.06366 | 0.0906 | 20.1948
16.5 | 1.2215 | 0.07386 | 0.0905 | 16.538
17.5 | 1.1805 | 0.08906 | 0.0885 | 13.2551
18 | 1.1927 | 0.09437 | 0.0872 | 12.6386
19 | 1.1106 | 0.11464 | 0.0816 | 9.6877

## 97. Re 8M Mach 0.00 (1)
BIGFOIL.COM POLAR EXPORT
TsAGI B 21.0% thick
TsAGI B 21.0% thick |  |  |  | Cl Max: | 1.852 | at alpha= | 18.5 | deg
JavaFoil+Calcfoil stall+Eppler ext transition |  |  |  | L/D Max: | 121.813 | at alpha= | 8 | deg
Re: | 8000000 |  |  | Cd Min: | 0.00552 | at alpha= | 1.5 | deg
Mach: | 0 |  |  | Cl=0 at alpha= | -0.98438 | deg
|  |  |  | @ Cl=0.1, Cd= | 0.0077088
|  |  |  | @ Cl=0.4, Cd= | 0.0064881
|  |  |  | @ Cl=0.6, Cd= | 0.0068281
alpha (deg) | Cl | Cd | Cm | Cl/Cd
-20 | -1.223 | 0.1112 | 0.033 | -11
-19.5 | -1.238 | 0.10178 | 0.033 | -12.167
-19 | -1.252 | 0.09193 | 0.033 | -13.624
-18.5 | -1.267 | 0.08132 | 0.034 | -15.585
-18 | -1.286 | 0.06905 | 0.034 | -18.62
-17.5 | -1.315 | 0.05276 | 0.036 | -24.932
-17 | -1.356 | 0.03648 | 0.037 | -37.161
-16.5 | -1.38 | 0.02812 | 0.038 | -49.073
-16 | -1.391 | 0.02363 | 0.038 | -58.869
-15.5 | -1.39 | 0.02109 | 0.037 | -65.932
-15 | -1.382 | 0.01951 | 0.037 | -70.824
-14.5 | -1.368 | 0.01819 | 0.036 | -75.215
-14 | -1.348 | 0.01715 | 0.036 | -78.599
-13.5 | -1.324 | 0.01605 | 0.035 | -82.514
-13 | -1.297 | 0.01526 | 0.034 | -84.962
-12.5 | -1.266 | 0.01458 | 0.034 | -86.832
-12 | -1.232 | 0.01399 | 0.033 | -88.029
-11.5 | -1.194 | 0.01342 | 0.032 | -88.962
-11 | -1.154 | 0.01294 | 0.031 | -89.184
-10.5 | -1.11 | 0.01247 | 0.031 | -89.01
-10 | -1.064 | 0.01206 | 0.03 | -88.214
-9.5 | -1.016 | 0.01171 | 0.029 | -86.764
-9 | -0.966 | 0.01132 | 0.028 | -85.33
-8.5 | -0.913 | 0.01099 | 0.027 | -83.107
-8 | -0.859 | 0.01073 | 0.026 | -80.049
-7.5 | -0.803 | 0.00875 | 0.025 | -91.842
-7 | -0.747 | 0.00858 | 0.024 | -87.047
-6.5 | -0.688 | 0.00873 | 0.023 | -78.857
-6 | -0.629 | 0.00855 | 0.022 | -73.568
-5.5 | -0.569 | 0.00836 | 0.021 | -68.001
-5 | -0.508 | 0.00821 | 0.02 | -61.803
-4.5 | -0.446 | 0.00807 | 0.019 | -55.217
-4 | -0.384 | 0.00858 | 0.018 | -44.681
-3.5 | -0.321 | 0.00816 | 0.017 | -39.309
-3 | -0.257 | 0.00798 | 0.016 | -32.266
-2.5 | -0.194 | 0.00791 | 0.015 | -24.511
-2 | -0.13 | 0.00782 | 0.014 | -16.646
-1.5 | -0.066 | 0.00771 | 0.013 | -8.575
-1 | -0.002 | 0.00738 | 0.012 | -0.267
-0.5 | 0.062 | 0.00778 | 0.011 | 7.996
0 | 0.126 | 0.00766 | 0.01 | 16.473
0.5 | 0.19 | 0.00729 | 0.008 | 26.063
1 | 0.254 | 0.00701 | 0.007 | 36.227
1.5 | 0.317 | 0.00552 | 0.006 | 57.51
2 | 0.381 | 0.00647 | 0.005 | 58.908
2.5 | 0.444 | 0.00653 | 0.004 | 68.055
3 | 0.507 | 0.00663 | 0.003 | 76.475
3.5 | 0.57 | 0.00677 | 0.001 | 84.245
4 | 0.632 | 0.00689 | 0 | 91.797
4.5 | 0.694 | 0.00708 | -0.001 | 98.032
5 | 0.756 | 0.00728 | -0.002 | 103.783
5.5 | 0.817 | 0.00752 | -0.003 | 108.636
6 | 0.878 | 0.00777 | -0.005 | 112.923
6.5 | 0.938 | 0.00806 | -0.006 | 116.367
7 | 0.997 | 0.00838 | -0.007 | 119.076
7.5 | 1.056 | 0.00875 | -0.008 | 120.71
8 | 1.114 | 0.00915 | -0.01 | 121.813
8.5 | 1.171 | 0.00977 | -0.011 | 119.84
9 | 1.228 | 0.0103 | -0.012 | 119.242
9.5 | 1.284 | 0.01086 | -0.013 | 118.218
10 | 1.338 | 0.01153 | -0.014 | 116.123
10.5 | 1.393 | 0.01226 | -0.016 | 113.543
11 | 1.446 | 0.01308 | -0.017 | 110.52
11.5 | 1.498 | 0.01403 | -0.018 | 106.787
12 | 1.549 | 0.0151 | -0.019 | 102.602
12.5 | 1.597 | 0.0163 | -0.02 | 97.978
13 | 1.637 | 0.01767 | -0.021 | 92.639
13.5 | 1.674 | 0.01929 | -0.022 | 86.796
14 | 1.708 | 0.02119 | -0.024 | 80.621
14.5 | 1.738 | 0.0235 | -0.025 | 73.982
15 | 1.764 | 0.0265 | -0.026 | 66.549
15.5 | 1.785 | 0.02991 | -0.027 | 59.703
16 | 1.805 | 0.03319 | -0.028 | 54.362
16.5 | 1.821 | 0.03599 | -0.029 | 50.605
17 | 1.835 | 0.03884 | -0.03 | 47.236
17.5 | 1.844 | 0.04174 | -0.031 | 44.183
18 | 1.85 | 0.04477 | -0.032 | 41.315
18.5 | 1.852 | 0.04779 | -0.033 | 38.751
19 | 1.85 | 0.05111 | -0.034 | 36.196
19.5 | 1.845 | 0.05446 | -0.035 | 33.871
20 | 1.835 | 0.05811 | -0.036 | 31.583

## 98. Re 8M Mach 0.00 (2)
BIGFOIL.COM POLAR EXPORT
TsAGI B 21.0% thick
TsAGI B 21.0% thick |  |  |  | Cl Max: | 1.3646 | at alpha= | 16 | deg
XFOIL ncrit=9 |  |  |  | L/D Max: | 139.849 | at alpha= | 8.5 | deg
Re: | 8000000 |  |  | Cd Min: | 0.06853 | at alpha= | 19.5 | deg
Mach: | 0 |  |  | Cl=0 at alpha= | -4.0921 | deg
|  |  |  | @ Cl=0.1, Cd= | 0.0070237
|  |  |  | @ Cl=0.4, Cd= | 0.0060759
|  |  |  | @ Cl=0.6, Cd= | 0.0051838
alpha (deg) | Cl | Cd | Cm | Cl/Cd
-20 | -1.4784 | 0.02589 | -0.0867 | -57.1031
-19.5 | -1.4362 | 0.0239 | -0.0883 | -60.0921
-19 | -1.3936 | 0.02218 | -0.0894 | -62.8314
-18.5 | -1.3855 | 0.02072 | -0.0831 | -66.8678
-17.5 | -1.3054 | 0.01838 | -0.0822 | -71.0229
-17 | -1.2723 | 0.0174 | -0.0799 | -73.1207
-16.5 | -1.2377 | 0.01652 | -0.0776 | -74.9213
-16 | -1.2005 | 0.01577 | -0.0756 | -76.1256
-15.5 | -1.1633 | 0.01498 | -0.0734 | -77.6569
-15 | -1.1242 | 0.0143 | -0.0714 | -78.6154
-14.5 | -1.0817 | 0.01375 | -0.0698 | -78.6691
-14 | -1.0389 | 0.01319 | -0.0681 | -78.7642
-13.5 | -0.9966 | 0.01262 | -0.0663 | -78.9699
-13 | -0.9508 | 0.01216 | -0.0651 | -78.1908
-12.5 | -0.9039 | 0.01174 | -0.0639 | -76.9932
-12 | -0.858 | 0.01127 | -0.0626 | -76.1313
-11.5 | -0.8087 | 0.01091 | -0.0617 | -74.1247
-11 | -0.7585 | 0.01052 | -0.0611 | -72.1008
-10.5 | -0.7076 | 0.0102 | -0.0605 | -69.3725
-10 | -0.6559 | 0.00985 | -0.0601 | -66.5888
-9.5 | -0.6007 | 0.00957 | -0.0604 | -62.7691
-9 | -0.544 | 0.00926 | -0.061 | -58.7473
-8.5 | -0.4774 | 0.00899 | -0.0637 | -53.1034
-8 | -0.4103 | 0.00875 | -0.0664 | -46.8914
-7.5 | -0.3506 | 0.00851 | -0.0676 | -41.1986
-7 | -0.2953 | 0.00828 | -0.0678 | -35.6643
-6.5 | -0.2399 | 0.0081 | -0.068 | -29.6173
-6 | -0.1886 | 0.00788 | -0.0673 | -23.934
-5.5 | -0.1375 | 0.00774 | -0.0665 | -17.7649
-5 | -0.088 | 0.00756 | -0.0653 | -11.6402
-4.5 | -0.039 | 0.00742 | -0.064 | -5.2561
-4 | 0.0088 | 0.00727 | -0.0625 | 1.2105
-3.5 | 0.0554 | 0.00716 | -0.0607 | 7.7374
-3 | 0.1012 | 0.00702 | -0.0587 | 14.416
-2.5 | 0.1436 | 0.0069 | -0.0559 | 20.8116
-2 | 0.188 | 0.00679 | -0.0536 | 27.6878
-1.5 | 0.2319 | 0.0067 | -0.0512 | 34.6119
-1 | 0.2743 | 0.00662 | -0.0484 | 41.435
-0.5 | 0.3159 | 0.0065 | -0.0455 | 48.6
0 | 0.349 | 0.00634 | -0.0408 | 55.0473
0.5 | 0.384 | 0.00617 | -0.0365 | 62.2366
1 | 0.4146 | 0.00599 | -0.0312 | 69.2154
1.5 | 0.4407 | 0.00577 | -0.025 | 76.3778
2 | 0.4534 | 0.00539 | -0.0158 | 84.1187
2.5 | 0.4575 | 0.00519 | -0.0045 | 88.1503
3 | 0.4643 | 0.00507 | 0.0062 | 91.5779
3.5 | 0.4848 | 0.00499 | 0.0138 | 97.1543
4 | 0.5125 | 0.00502 | 0.0197 | 102.0916
4.5 | 0.5543 | 0.00505 | 0.0224 | 109.7624
5 | 0.5955 | 0.00517 | 0.0252 | 115.1838
5.5 | 0.6413 | 0.00531 | 0.0269 | 120.7721
6 | 0.6891 | 0.00545 | 0.0281 | 126.4404
6.5 | 0.7358 | 0.00568 | 0.0292 | 129.5423
7 | 0.7862 | 0.00584 | 0.0297 | 134.6233
7.5 | 0.8286 | 0.0061 | 0.0317 | 135.8361
8 | 0.8805 | 0.00632 | 0.0316 | 139.3196
8.5 | 0.9244 | 0.00661 | 0.0331 | 139.8487
9 | 0.9692 | 0.00694 | 0.0343 | 139.6542
9.5 | 1.0163 | 0.00735 | 0.0347 | 138.2721
10 | 1.0537 | 0.00777 | 0.0372 | 135.6113
10.5 | 1.0976 | 0.00827 | 0.038 | 132.7207
11 | 1.1426 | 0.00891 | 0.0383 | 128.2379
11.5 | 1.1792 | 0.00985 | 0.0398 | 119.7157
12 | 1.217 | 0.01075 | 0.0409 | 113.2093
12.5 | 1.2349 | 0.01228 | 0.045 | 100.5619
13 | 1.2625 | 0.0138 | 0.0467 | 91.4855
13.5 | 1.2917 | 0.01565 | 0.0472 | 82.5367
14 | 1.3056 | 0.0185 | 0.0489 | 70.573
14.5 | 1.3275 | 0.02096 | 0.0495 | 63.3349
15 | 1.322 | 0.02536 | 0.0518 | 52.1293
15.5 | 1.3444 | 0.02794 | 0.052 | 48.1174
16 | 1.3646 | 0.03071 | 0.0523 | 44.435
16.5 | 1.3258 | 0.03808 | 0.0553 | 34.8162
17 | 1.3299 | 0.04218 | 0.056 | 31.5292
17.5 | 1.3222 | 0.04743 | 0.0569 | 27.8769
18 | 1.3376 | 0.05075 | 0.0568 | 26.3567
18.5 | 1.3252 | 0.05653 | 0.0576 | 23.4424
19 | 1.297 | 0.06378 | 0.0586 | 20.3355
19.5 | 1.2956 | 0.06853 | 0.0591 | 18.9056

## 99. Re 8M Mach 0.10 (1)
BIGFOIL.COM POLAR EXPORT
TsAGI B 21.0% thick
TsAGI B 21.0% thick |  |  |  | Cl Max: | 1.841 | at alpha= | 18 | deg
JavaFoil+Calcfoil stall+Eppler ext transition |  |  |  | L/D Max: | 120.782 | at alpha= | 8 | deg
Re: | 8000000 |  |  | Cd Min: | 0.00555 | at alpha= | 1.5 | deg
Mach: | 0.1 |  |  | Cl=0 at alpha= | -0.98438 | deg
|  |  |  | @ Cl=0.1, Cd= | 0.007602
|  |  |  | @ Cl=0.4, Cd= | 0.0063317
|  |  |  | @ Cl=0.6, Cd= | 0.0068653
alpha (deg) | Cl | Cd | Cm | Cl/Cd
-20 | -1.178 | 0.11825 | 0.032 | -9.961
-19.5 | -1.196 | 0.10864 | 0.033 | -11.006
-19 | -1.211 | 0.09923 | 0.033 | -12.208
-18.5 | -1.227 | 0.08924 | 0.033 | -13.753
-18 | -1.244 | 0.07832 | 0.034 | -15.885
-17.5 | -1.267 | 0.06452 | 0.034 | -19.638
-17 | -1.3 | 0.04815 | 0.036 | -27.004
-16.5 | -1.345 | 0.03226 | 0.037 | -41.69
-16 | -1.366 | 0.02564 | 0.038 | -53.277
-15.5 | -1.372 | 0.02229 | 0.037 | -61.556
-15 | -1.368 | 0.02023 | 0.037 | -67.631
-14.5 | -1.358 | 0.01873 | 0.037 | -72.506
-14 | -1.341 | 0.01735 | 0.036 | -77.271
-13.5 | -1.319 | 0.01639 | 0.035 | -80.475
-13 | -1.293 | 0.01555 | 0.035 | -83.187
-12.5 | -1.264 | 0.01484 | 0.034 | -85.194
-12 | -1.231 | 0.0142 | 0.033 | -86.682
-11.5 | -1.195 | 0.01363 | 0.032 | -87.677
-11 | -1.155 | 0.01307 | 0.032 | -88.38
-10.5 | -1.112 | 0.01261 | 0.031 | -88.143
-10 | -1.066 | 0.0122 | 0.03 | -87.439
-9.5 | -1.019 | 0.01178 | 0.029 | -86.471
-9 | -0.969 | 0.01139 | 0.028 | -85.054
-8.5 | -0.916 | 0.01108 | 0.027 | -82.695
-8 | -0.862 | 0.01077 | 0.026 | -80.044
-7.5 | -0.807 | 0.00855 | 0.025 | -94.392
-7 | -0.75 | 0.00834 | 0.024 | -89.91
-6.5 | -0.691 | 0.00877 | 0.023 | -78.789
-6 | -0.632 | 0.00856 | 0.022 | -73.784
-5.5 | -0.571 | 0.00842 | 0.021 | -67.885
-5 | -0.51 | 0.00824 | 0.02 | -61.863
-4.5 | -0.448 | 0.00814 | 0.019 | -55.055
-4 | -0.385 | 0.00834 | 0.018 | -46.225
-3.5 | -0.322 | 0.00818 | 0.017 | -39.371
-3 | -0.259 | 0.00802 | 0.016 | -32.274
-2.5 | -0.195 | 0.00793 | 0.015 | -24.585
-2 | -0.131 | 0.00783 | 0.014 | -16.714
-1.5 | -0.066 | 0.00746 | 0.013 | -8.905
-1 | -0.002 | 0.00737 | 0.012 | -0.268
-0.5 | 0.062 | 0.00783 | 0.011 | 7.976
0 | 0.127 | 0.00744 | 0.01 | 17.04
0.5 | 0.191 | 0.0073 | 0.008 | 26.174
1 | 0.255 | 0.00705 | 0.007 | 36.177
1.5 | 0.319 | 0.00555 | 0.006 | 57.498
2 | 0.383 | 0.00624 | 0.005 | 61.331
2.5 | 0.446 | 0.00658 | 0.004 | 67.873
3 | 0.51 | 0.00667 | 0.003 | 76.379
3.5 | 0.573 | 0.0068 | 0.001 | 84.207
4 | 0.635 | 0.00695 | 0 | 91.447
4.5 | 0.698 | 0.00712 | -0.001 | 97.959
5 | 0.759 | 0.00735 | -0.002 | 103.357
5.5 | 0.821 | 0.00757 | -0.004 | 108.413
6 | 0.882 | 0.00783 | -0.005 | 112.64
6.5 | 0.942 | 0.00812 | -0.006 | 115.923
7 | 1.001 | 0.00845 | -0.007 | 118.586
7.5 | 1.06 | 0.00883 | -0.008 | 120.092
8 | 1.119 | 0.00926 | -0.01 | 120.782
8.5 | 1.176 | 0.00974 | -0.011 | 120.755
9 | 1.233 | 0.01043 | -0.012 | 118.158
9.5 | 1.288 | 0.011 | -0.013 | 117.109
10 | 1.343 | 0.0117 | -0.014 | 114.866
10.5 | 1.398 | 0.01246 | -0.016 | 112.136
11 | 1.451 | 0.0133 | -0.017 | 109.071
11.5 | 1.503 | 0.01426 | -0.018 | 105.391
12 | 1.554 | 0.01536 | -0.019 | 101.188
12.5 | 1.602 | 0.0166 | -0.02 | 96.484
13 | 1.642 | 0.01804 | -0.021 | 91.027
13.5 | 1.679 | 0.0197 | -0.023 | 85.222
14 | 1.712 | 0.02165 | -0.024 | 79.065
14.5 | 1.741 | 0.02407 | -0.025 | 72.35
15 | 1.765 | 0.02721 | -0.026 | 64.883
15.5 | 1.786 | 0.03082 | -0.027 | 57.951
16 | 1.804 | 0.03401 | -0.028 | 53.044
16.5 | 1.819 | 0.03691 | -0.029 | 49.289
17 | 1.83 | 0.03984 | -0.03 | 45.939
17.5 | 1.838 | 0.0428 | -0.031 | 42.935
18 | 1.841 | 0.04593 | -0.032 | 40.084
18.5 | 1.84 | 0.04911 | -0.033 | 37.466
19 | 1.835 | 0.05245 | -0.034 | 34.993
19.5 | 1.826 | 0.05598 | -0.035 | 32.627
20 | 1.814 | 0.05974 | -0.036 | 30.359

## 100. Re 8M Mach 0.10 (2)
BIGFOIL.COM POLAR EXPORT
TsAGI B 21.0% thick
TsAGI B 21.0% thick |  |  |  | Cl Max: | 1.3614 | at alpha= | 16 | deg
XFOIL ncrit=9 |  |  |  | L/D Max: | 138.713 | at alpha= | 8 | deg
Re: | 8000000 |  |  | Cd Min: | 0.07119 | at alpha= | 19.5 | deg
Mach: | 0.1 |  |  | Cl=0 at alpha= | -4.11 | deg
|  |  |  | @ Cl=0.1, Cd= | 0.0070518
|  |  |  | @ Cl=0.4, Cd= | 0.0061255
|  |  |  | @ Cl=0.6, Cd= | 0.00521
alpha (deg) | Cl | Cd | Cm | Cl/Cd
-20 | -1.4731 | 0.02744 | -0.0909 | -53.6844
-19.5 | -1.433 | 0.02513 | -0.0926 | -57.0235
-19 | -1.395 | 0.02302 | -0.0933 | -60.5995
-18.5 | -1.3884 | 0.02143 | -0.0868 | -64.7877
-17.5 | -1.3055 | 0.01904 | -0.086 | -68.5662
-17 | -1.2744 | 0.01794 | -0.0834 | -71.0368
-16.5 | -1.242 | 0.0169 | -0.0807 | -73.4911
-16 | -1.2037 | 0.01612 | -0.0786 | -74.6712
-15.5 | -1.1668 | 0.01532 | -0.0763 | -76.1619
-15 | -1.1274 | 0.01458 | -0.0741 | -77.3251
-14.5 | -1.0865 | 0.01395 | -0.0721 | -77.8853
-14 | -1.0422 | 0.01341 | -0.0705 | -77.7181
-13.5 | -0.9996 | 0.01282 | -0.0686 | -77.9719
-13 | -0.9548 | 0.0123 | -0.067 | -77.626
-12.5 | -0.9069 | 0.01189 | -0.0659 | -76.2742
-12 | -0.8605 | 0.0114 | -0.0645 | -75.4825
-11.5 | -0.812 | 0.01101 | -0.0633 | -73.7511
-11 | -0.7612 | 0.01062 | -0.0626 | -71.6761
-10.5 | -0.7098 | 0.01028 | -0.062 | -69.0467
-10 | -0.6576 | 0.00993 | -0.0615 | -66.2236
-9.5 | -0.6023 | 0.00964 | -0.0617 | -62.4793
-9 | -0.546 | 0.00932 | -0.062 | -58.5837
-8.5 | -0.4796 | 0.00905 | -0.0645 | -52.9945
-8 | -0.4117 | 0.0088 | -0.0673 | -46.7841
-7.5 | -0.3514 | 0.00855 | -0.0685 | -41.0994
-7 | -0.2955 | 0.00831 | -0.0687 | -35.5596
-6.5 | -0.2396 | 0.00813 | -0.0689 | -29.4711
-6 | -0.1875 | 0.00792 | -0.0682 | -23.6742
-5.5 | -0.1361 | 0.00776 | -0.0674 | -17.5387
-5 | -0.0869 | 0.00758 | -0.0661 | -11.4644
-4.5 | -0.0376 | 0.00744 | -0.0648 | -5.0538
-4 | 0.0106 | 0.00729 | -0.0632 | 1.454
-3.5 | 0.0575 | 0.00718 | -0.0613 | 8.0084
-3 | 0.1039 | 0.00704 | -0.0594 | 14.7585
-2.5 | 0.1467 | 0.00693 | -0.0566 | 21.1688
-2 | 0.1909 | 0.00681 | -0.0542 | 28.0323
-1.5 | 0.2348 | 0.00673 | -0.0517 | 34.8886
-1 | 0.2778 | 0.00664 | -0.049 | 41.8373
-0.5 | 0.3193 | 0.00652 | -0.046 | 48.9724
0 | 0.3532 | 0.00637 | -0.0413 | 55.4474
0.5 | 0.3875 | 0.0062 | -0.0368 | 62.5
1 | 0.4177 | 0.00602 | -0.0314 | 69.3854
1.5 | 0.4441 | 0.00579 | -0.0251 | 76.7012
2 | 0.4561 | 0.00541 | -0.0157 | 84.3068
2.5 | 0.4591 | 0.00522 | -0.0042 | 87.9502
3 | 0.4649 | 0.00509 | 0.0068 | 91.336
3.5 | 0.4848 | 0.00501 | 0.0146 | 96.7665
4 | 0.5134 | 0.00504 | 0.0204 | 101.8651
4.5 | 0.5557 | 0.00507 | 0.0231 | 109.6055
5 | 0.5964 | 0.0052 | 0.0261 | 114.6923
5.5 | 0.6434 | 0.00533 | 0.0276 | 120.7129
6 | 0.6908 | 0.00549 | 0.029 | 125.8288
6.5 | 0.7382 | 0.00572 | 0.0301 | 129.0559
7 | 0.7886 | 0.00588 | 0.0307 | 134.1156
7.5 | 0.8311 | 0.00616 | 0.0327 | 134.9188
8 | 0.8836 | 0.00637 | 0.0326 | 138.7127
8.5 | 0.9257 | 0.00669 | 0.0345 | 138.3707
9 | 0.9732 | 0.00702 | 0.0352 | 138.6325
9.5 | 1.0192 | 0.00746 | 0.0359 | 136.622
10 | 1.0554 | 0.0079 | 0.0388 | 133.5949
10.5 | 1.1009 | 0.00845 | 0.0392 | 130.284
11 | 1.1467 | 0.00908 | 0.0395 | 126.2885
11.5 | 1.1832 | 0.01008 | 0.041 | 117.381
12 | 1.2209 | 0.01101 | 0.0422 | 110.8901
12.5 | 1.2384 | 0.01259 | 0.0463 | 98.3638
13 | 1.2653 | 0.01425 | 0.048 | 88.793
13.5 | 1.2952 | 0.01611 | 0.0485 | 80.3973
14 | 1.3084 | 0.01907 | 0.0501 | 68.6104
14.5 | 1.3317 | 0.02148 | 0.0507 | 61.9972
15 | 1.3203 | 0.02635 | 0.0533 | 50.1063
15.5 | 1.3426 | 0.029 | 0.0535 | 46.2966
16 | 1.3614 | 0.03195 | 0.0538 | 42.6103
16.5 | 1.3222 | 0.03934 | 0.0568 | 33.6096
17 | 1.3243 | 0.04372 | 0.0574 | 30.2905
17.5 | 1.3153 | 0.04913 | 0.0583 | 26.7718
18 | 1.329 | 0.05269 | 0.0582 | 25.223
18.5 | 1.3188 | 0.05829 | 0.0589 | 22.6248
19 | 1.2837 | 0.06634 | 0.0598 | 19.3503
19.5 | 1.2829 | 0.07119 | 0.0601 | 18.0208

## 101. Re 8M Mach 0.25 (1)
BIGFOIL.COM POLAR EXPORT
TsAGI B 21.0% thick
TsAGI B 21.0% thick |  |  |  | Cl Max: | 1.792 | at alpha= | 16.5 | deg
JavaFoil+Calcfoil stall+Eppler ext transition |  |  |  | L/D Max: | 115.822 | at alpha= | 8 | deg
Re: | 8000000 |  |  | Cd Min: | 0.00636 | at alpha= | 1.5 | deg
Mach: | 0.25 |  |  | Cl=0 at alpha= | -0.98485 | deg
|  |  |  | @ Cl=0.1, Cd= | 0.0071618
|  |  |  | @ Cl=0.4, Cd= | 0.0064086
|  |  |  | @ Cl=0.6, Cd= | 0.0070445
alpha (deg) | Cl | Cd | Cm | Cl/Cd
-19 | -0.907 | 0.13827 | 0.029 | -6.559
-18.5 | -0.947 | 0.12798 | 0.029 | -7.396
-18 | -0.984 | 0.11752 | 0.03 | -8.369
-17.5 | -1.018 | 0.10728 | 0.03 | -9.486
-17 | -1.048 | 0.09759 | 0.03 | -10.743
-16.5 | -1.077 | 0.08722 | 0.031 | -12.352
-16 | -1.105 | 0.07588 | 0.031 | -14.567
-15.5 | -1.139 | 0.06096 | 0.033 | -18.68
-15 | -1.199 | 0.03865 | 0.035 | -31.012
-14.5 | -1.253 | 0.02509 | 0.036 | -49.93
-14 | -1.267 | 0.02114 | 0.036 | -59.948
-13.5 | -1.267 | 0.01904 | 0.036 | -66.532
-13 | -1.257 | 0.0176 | 0.035 | -71.412
-12.5 | -1.24 | 0.01643 | 0.035 | -75.474
-12 | -1.217 | 0.01551 | 0.034 | -78.502
-11.5 | -1.189 | 0.0147 | 0.033 | -80.89
-11 | -1.156 | 0.01404 | 0.032 | -82.345
-10.5 | -1.118 | 0.01341 | 0.032 | -83.339
-10 | -1.076 | 0.01288 | 0.031 | -83.541
-9.5 | -1.031 | 0.0124 | 0.03 | -83.2
-9 | -0.983 | 0.01198 | 0.029 | -82.055
-8.5 | -0.932 | 0.01129 | 0.028 | -82.562
-8 | -0.879 | 0.01091 | 0.027 | -80.548
-7.5 | -0.824 | 0.01058 | 0.026 | -77.87
-7 | -0.766 | 0.01028 | 0.025 | -74.524
-6.5 | -0.707 | 0.00838 | 0.024 | -84.446
-6 | -0.647 | 0.00817 | 0.023 | -79.182
-5.5 | -0.585 | 0.0086 | 0.022 | -68.041
-5 | -0.523 | 0.00846 | 0.021 | -61.804
-4.5 | -0.459 | 0.00801 | 0.02 | -57.375
-4 | -0.395 | 0.00789 | 0.019 | -50.116
-3.5 | -0.331 | 0.00777 | 0.018 | -42.549
-3 | -0.266 | 0.00823 | 0.017 | -32.288
-2.5 | -0.2 | 0.0081 | 0.016 | -24.708
-2 | -0.134 | 0.0077 | 0.014 | -17.432
-1.5 | -0.068 | 0.00761 | 0.013 | -8.967
-1 | -0.002 | 0.00751 | 0.012 | -0.27
-0.5 | 0.064 | 0.0072 | 0.011 | 8.911
0 | 0.13 | 0.00713 | 0.01 | 18.266
0.5 | 0.196 | 0.00724 | 0.009 | 27.064
1 | 0.262 | 0.00764 | 0.007 | 34.285
1.5 | 0.327 | 0.00636 | 0.006 | 51.483
2 | 0.393 | 0.0064 | 0.005 | 61.391
2.5 | 0.458 | 0.00648 | 0.004 | 70.639
3 | 0.523 | 0.00662 | 0.003 | 78.935
3.5 | 0.587 | 0.00701 | 0.001 | 83.732
4 | 0.651 | 0.00718 | 0 | 90.738
4.5 | 0.715 | 0.00738 | -0.001 | 96.859
5 | 0.778 | 0.00763 | -0.002 | 101.949
5.5 | 0.84 | 0.0079 | -0.004 | 106.408
6 | 0.902 | 0.00819 | -0.005 | 110.232
6.5 | 0.963 | 0.00854 | -0.006 | 112.847
7 | 1.024 | 0.00891 | -0.007 | 114.954
7.5 | 1.084 | 0.00937 | -0.009 | 115.625
8 | 1.143 | 0.00987 | -0.01 | 115.822
8.5 | 1.201 | 0.01041 | -0.011 | 115.324
9 | 1.258 | 0.01105 | -0.012 | 113.854
9.5 | 1.315 | 0.01175 | -0.014 | 111.946
10 | 1.37 | 0.01255 | -0.015 | 109.199
10.5 | 1.425 | 0.01345 | -0.016 | 105.928
11 | 1.479 | 0.01459 | -0.017 | 101.343
11.5 | 1.531 | 0.01572 | -0.018 | 97.382
12 | 1.582 | 0.01699 | -0.02 | 93.126
12.5 | 1.629 | 0.01846 | -0.021 | 88.268
13 | 1.667 | 0.02016 | -0.022 | 82.71
13.5 | 1.701 | 0.02215 | -0.023 | 76.787
14 | 1.729 | 0.02457 | -0.024 | 70.374
14.5 | 1.752 | 0.02768 | -0.025 | 63.289
15 | 1.769 | 0.03158 | -0.026 | 56.016
15.5 | 1.782 | 0.03553 | -0.027 | 50.14
16 | 1.79 | 0.03911 | -0.028 | 45.751
16.5 | 1.792 | 0.04253 | -0.03 | 42.142
17 | 1.789 | 0.04592 | -0.031 | 38.959
17.5 | 1.779 | 0.04954 | -0.032 | 35.917
18 | 1.763 | 0.05343 | -0.033 | 32.998
18.5 | 1.74 | 0.0573 | -0.034 | 30.369
19 | 1.71 | 0.06166 | -0.035 | 27.735
19.5 | 1.674 | 0.06599 | -0.036 | 25.367
20 | 1.631 | 0.07052 | -0.037 | 23.133

## 102. Re 8M Mach 0.25 (2)
BIGFOIL.COM POLAR EXPORT
TsAGI B 21.0% thick
TsAGI B 21.0% thick |  |  |  | Cl Max: | 1.3597 | at alpha= | 16 | deg
XFOIL ncrit=9 |  |  |  | L/D Max: | 132.301 | at alpha= | 8 | deg
Re: | 8000000 |  |  | Cd Min: | 0.08886 | at alpha= | 20 | deg
Mach: | 0.25 |  |  | Cl=0 at alpha= | -4.2082 | deg
|  |  |  | @ Cl=0.1, Cd= | 0.0072132
|  |  |  | @ Cl=0.4, Cd= | 0.006368
|  |  |  | @ Cl=0.6, Cd= | 0.0053644
alpha (deg) | Cl | Cd | Cm | Cl/Cd
-20 | -1.428 | 0.03802 | -0.1116 | -37.5592
-19.5 | -1.4039 | 0.03379 | -0.1132 | -41.5478
-19 | -1.3744 | 0.03002 | -0.1147 | -45.7828
-18.5 | -1.381 | 0.02717 | -0.1077 | -50.8281
-18 | -1.3368 | 0.02478 | -0.1086 | -53.9467
-17.5 | -1.3142 | 0.02275 | -0.1054 | -57.767
-17 | -1.2852 | 0.02113 | -0.1022 | -60.8235
-16.5 | -1.2531 | 0.01972 | -0.099 | -63.5446
-16 | -1.22 | 0.01841 | -0.0957 | -66.2683
-15.5 | -1.1845 | 0.01725 | -0.0925 | -68.6667
-15 | -1.1454 | 0.01629 | -0.0895 | -70.3131
-14.5 | -1.1046 | 0.01544 | -0.0866 | -71.5415
-14 | -1.0629 | 0.0146 | -0.0838 | -72.8014
-13.5 | -1.0185 | 0.0139 | -0.0812 | -73.2734
-13 | -0.9723 | 0.01327 | -0.0789 | -73.2705
-12.5 | -0.9255 | 0.01265 | -0.0766 | -73.1621
-12 | -0.8765 | 0.01214 | -0.0747 | -72.1993
-11.5 | -0.8264 | 0.01163 | -0.073 | -71.0576
-11 | -0.7749 | 0.01118 | -0.0715 | -69.3113
-10.5 | -0.7225 | 0.01075 | -0.0702 | -67.2093
-10 | -0.6687 | 0.01036 | -0.0691 | -64.5463
-9.5 | -0.6117 | 0.01001 | -0.0688 | -61.1089
-9 | -0.5531 | 0.00969 | -0.0687 | -57.0795
-8.5 | -0.4911 | 0.00936 | -0.0694 | -52.4679
-8 | -0.4192 | 0.00905 | -0.0723 | -46.3204
-7.5 | -0.3561 | 0.00878 | -0.0734 | -40.5581
-7 | -0.296 | 0.00855 | -0.0738 | -34.6199
-6.5 | -0.2392 | 0.00832 | -0.0735 | -28.75
-6 | -0.1833 | 0.00812 | -0.073 | -22.5739
-5.5 | -0.13 | 0.00791 | -0.072 | -16.4349
-5 | -0.0778 | 0.00775 | -0.0708 | -10.0387
-4.5 | -0.0283 | 0.00757 | -0.069 | -3.7384
-4 | 0.0202 | 0.00743 | -0.067 | 2.7187
-3.5 | 0.0692 | 0.00729 | -0.0651 | 9.4925
-3 | 0.1173 | 0.00717 | -0.063 | 16.3598
-2.5 | 0.1634 | 0.00706 | -0.0605 | 23.1445
-2 | 0.2091 | 0.00695 | -0.0579 | 30.0863
-1.5 | 0.2509 | 0.00687 | -0.0545 | 36.5211
-1 | 0.2956 | 0.00675 | -0.0517 | 43.7926
-0.5 | 0.3364 | 0.00667 | -0.0481 | 50.4348
0 | 0.3741 | 0.00648 | -0.0439 | 57.7315
0.5 | 0.4088 | 0.00633 | -0.039 | 64.5814
1 | 0.4356 | 0.00617 | -0.0324 | 70.5997
1.5 | 0.4625 | 0.00592 | -0.0259 | 78.125
2 | 0.469 | 0.00556 | -0.0149 | 84.3525
2.5 | 0.4575 | 0.00532 | 0.0002 | 85.9962
3 | 0.4701 | 0.00518 | 0.0101 | 90.7529
3.5 | 0.4863 | 0.00512 | 0.0191 | 94.9805
4 | 0.5192 | 0.00513 | 0.0244 | 101.2086
4.5 | 0.5612 | 0.00522 | 0.0276 | 107.5096
5 | 0.6042 | 0.00538 | 0.0305 | 112.3048
5.5 | 0.6531 | 0.0055 | 0.0321 | 118.7455
6 | 0.6982 | 0.00574 | 0.0343 | 121.6376
6.5 | 0.7505 | 0.00594 | 0.0349 | 126.3468
7 | 0.7978 | 0.0062 | 0.0365 | 128.6774
7.5 | 0.8461 | 0.00649 | 0.0378 | 130.3698
8 | 0.897 | 0.00678 | 0.0385 | 132.3009
8.5 | 0.9355 | 0.00721 | 0.0415 | 129.7503
9 | 0.991 | 0.00758 | 0.041 | 130.7388
9.5 | 1.0305 | 0.0082 | 0.0434 | 125.6707
10 | 1.0739 | 0.00868 | 0.0452 | 123.7212
10.5 | 1.1192 | 0.00955 | 0.0457 | 117.1937
11 | 1.1671 | 0.01028 | 0.046 | 113.5311
11.5 | 1.2041 | 0.01151 | 0.0475 | 104.6134
12 | 1.2355 | 0.01279 | 0.0499 | 96.5989
12.5 | 1.2551 | 0.01462 | 0.0536 | 85.8482
13 | 1.2798 | 0.01687 | 0.055 | 75.8625
13.5 | 1.3082 | 0.01912 | 0.0556 | 68.4205
14 | 1.3225 | 0.02229 | 0.057 | 59.3315
14.5 | 1.3445 | 0.02511 | 0.0576 | 53.5444
15 | 1.3239 | 0.03082 | 0.0604 | 42.9559
15.5 | 1.3378 | 0.03429 | 0.0611 | 39.0143
16 | 1.3597 | 0.03732 | 0.0612 | 36.4335
17 | 1.296 | 0.05164 | 0.065 | 25.0968
17.5 | 1.2771 | 0.05829 | 0.0656 | 21.9094
18 | 1.2988 | 0.06144 | 0.0652 | 21.1393
18.5 | 1.2703 | 0.06908 | 0.0656 | 18.3888
19 | 1.2342 | 0.07761 | 0.0657 | 15.9026
19.5 | 1.2353 | 0.08279 | 0.0652 | 14.9209
20 | 1.227 | 0.08886 | 0.0648 | 13.8082

## 103. Re 8M Mach 0.50 (1)
BIGFOIL.COM POLAR EXPORT
TsAGI B 21.0% thick
TsAGI B 21.0% thick |  |  |  | Cl Max: | 1.707 | at alpha= | 12.5 | deg
JavaFoil+Calcfoil stall+Eppler ext transition |  |  |  | L/D Max: | 97.348 | at alpha= | 6.5 | deg
Re: | 8000000 |  |  | Cd Min: | 0.0068 | at alpha= | 1.5 | deg
Mach: | 0.5 |  |  | Cl=0 at alpha= | -0.98649 | deg
|  |  |  | @ Cl=0.1, Cd= | 0.0077362
|  |  |  | @ Cl=0.4, Cd= | 0.0068771
|  |  |  | @ Cl=0.6, Cd= | 0.0076953
alpha (deg) | Cl | Cd | Cm | Cl/Cd
-20 | -1.1 | 0.16292 | 0.032 | -6.752
-19.5 | -1.076 | 0.14741 | 0.033 | -7.296
-19 | -1.042 | 0.14263 | 0.031 | -7.308
-18.5 | -1.015 | 0.13223 | 0.031 | -7.678
-18 | -0.996 | 0.11634 | 0.032 | -8.565
-17.5 | -0.953 | 0.12948 | 0.028 | -7.363
-17 | -0.93 | 0.11547 | 0.029 | -8.053
-16.5 | -0.897 | 0.12238 | 0.027 | -7.328
-16 | -0.871 | 0.10995 | 0.028 | -7.924
-15.5 | -0.84 | 0.11502 | 0.026 | -7.301
-15 | -0.816 | 0.10096 | 0.027 | -8.083
-14.5 | -0.783 | 0.10601 | 0.025 | -7.383
-14 | -0.761 | 0.09179 | 0.027 | -8.286
-13.5 | -0.723 | 0.1005 | 0.023 | -7.196
-13 | -0.708 | 0.07969 | 0.027 | -8.888
-12.5 | -0.669 | 0.08695 | 0.023 | -7.693
-12 | -0.665 | 0.06142 | 0.029 | -10.83
-11.5 | -0.625 | 0.06709 | 0.026 | -9.315
-11 | -0.592 | 0.06773 | 0.024 | -8.739
-10.5 | -0.564 | 0.06389 | 0.024 | -8.828
-10 | -0.544 | 0.05341 | 0.025 | -10.194
-9.5 | -0.836 | 0.0218 | 0.032 | -38.36
-9 | -0.931 | 0.01629 | 0.032 | -57.178
-8.5 | -0.934 | 0.0147 | 0.031 | -63.57
-8 | -0.91 | 0.0134 | 0.03 | -67.87
-7.5 | -0.871 | 0.01261 | 0.029 | -69.029
-7 | -0.822 | 0.01193 | 0.028 | -68.929
-6.5 | -0.767 | 0.01138 | 0.027 | -67.385
-6 | -0.707 | 0.01094 | 0.026 | -64.624
-5.5 | -0.643 | 0.01028 | 0.025 | -62.57
-5 | -0.577 | 0.00992 | 0.023 | -58.119
-4.5 | -0.508 | 0.00962 | 0.022 | -52.855
-4 | -0.438 | 0.00934 | 0.021 | -46.937
-3.5 | -0.367 | 0.00736 | 0.02 | -49.925
-3 | -0.295 | 0.00724 | 0.019 | -40.79
-2.5 | -0.223 | 0.00765 | 0.017 | -29.113
-2 | -0.15 | 0.0079 | 0.016 | -18.935
-1.5 | -0.076 | 0.00783 | 0.015 | -9.717
-1 | -0.002 | 0.00778 | 0.014 | -0.291
-0.5 | 0.072 | 0.00774 | 0.012 | 9.237
0 | 0.145 | 0.00773 | 0.011 | 18.718
0.5 | 0.218 | 0.00816 | 0.01 | 26.692
1 | 0.291 | 0.00808 | 0.008 | 35.963
1.5 | 0.363 | 0.0068 | 0.007 | 53.36
2 | 0.435 | 0.00695 | 0.006 | 62.618
2.5 | 0.506 | 0.00737 | 0.004 | 68.752
3 | 0.577 | 0.0076 | 0.003 | 75.926
3.5 | 0.647 | 0.00789 | 0.002 | 82.084
4 | 0.717 | 0.00824 | 0 | 87.007
4.5 | 0.785 | 0.00862 | -0.001 | 91.162
5 | 0.853 | 0.00905 | -0.003 | 94.245
5.5 | 0.92 | 0.00957 | -0.004 | 96.136
6 | 0.986 | 0.01017 | -0.005 | 96.971
6.5 | 1.051 | 0.0108 | -0.007 | 97.348
7 | 1.115 | 0.01157 | -0.008 | 96.353
7.5 | 1.178 | 0.01238 | -0.009 | 95.177
8 | 1.24 | 0.01333 | -0.011 | 92.995
8.5 | 1.3 | 0.01454 | -0.012 | 89.415
9 | 1.359 | 0.01572 | -0.013 | 86.471
9.5 | 1.417 | 0.01707 | -0.015 | 82.981
10 | 1.473 | 0.01863 | -0.016 | 79.029
10.5 | 1.526 | 0.02039 | -0.017 | 74.882
11 | 1.578 | 0.02241 | -0.019 | 70.422
11.5 | 1.627 | 0.02475 | -0.02 | 65.741
12 | 1.673 | 0.0275 | -0.021 | 60.836
12.5 | 1.707 | 0.03083 | -0.022 | 55.353
13 | 1.707 | 0.03515 | -0.024 | 48.558
13.5 | 1.677 | 0.04187 | -0.025 | 40.066
14 | 1.592 | 0.05399 | -0.026 | 29.497
14.5 | 1.329 | 0.06626 | -0.027 | 20.057
15 | 1.022 | 0.07364 | -0.028 | 13.88
15.5 | 1.049 | 0.08135 | -0.029 | 12.892
16 | 1.078 | 0.08355 | -0.03 | 12.904
16.5 | 1.106 | 0.08908 | -0.031 | 12.412
17 | 1.134 | 0.0936 | -0.032 | 12.11
17.5 | 1.162 | 0.09662 | -0.033 | 12.027

## 104. Re 8M Mach 0.50 (2)
BIGFOIL.COM POLAR EXPORT
TsAGI B 21.0% thick
TsAGI B 21.0% thick |  |  |  | Cl Max: | 1.3052 | at alpha= | 14.5 | deg
XFOIL ncrit=9 |  |  |  | L/D Max: | 98.7788 | at alpha= | 6 | deg
Re: | 8000000 |  |  | Cd Min: | 0.12005 | at alpha= | 19.5 | deg
Mach: | 0.5 |  |  | Cl=0 at alpha= | -4.6389 | deg
|  |  |  | @ Cl=0.1, Cd= | 0.0080146
|  |  |  | @ Cl=0.4, Cd= | 0.0073231
|  |  |  | @ Cl=0.6, Cd= | 0.0063383
alpha (deg) | Cl | Cd | Cm | Cl/Cd
-17.5 | -0.6118 | 0.11131 | -0.1032 | -5.4964
-16.5 | -0.7083 | 0.08682 | -0.1208 | -8.1583
-16 | -0.7494 | 0.07601 | -0.128 | -9.8592
-15.5 | -0.7933 | 0.06507 | -0.1349 | -12.1915
-14.5 | -0.8639 | 0.04362 | -0.1485 | -19.8051
-14 | -0.8982 | 0.03503 | -0.1509 | -25.6409
-13.5 | -0.9316 | 0.02819 | -0.1486 | -33.0472
-13 | -0.9541 | 0.02301 | -0.1427 | -41.4646
-12.5 | -0.9577 | 0.01924 | -0.1347 | -49.7765
-12 | -0.9333 | 0.01683 | -0.1271 | -55.4545
-11.5 | -0.888 | 0.01532 | -0.1208 | -57.9634
-11 | -0.8332 | 0.01423 | -0.1154 | -58.5524
-10.5 | -0.7742 | 0.01337 | -0.1109 | -57.9058
-10 | -0.7138 | 0.0126 | -0.1068 | -56.6508
-9.5 | -0.6498 | 0.01198 | -0.1034 | -54.2404
-9 | -0.5856 | 0.01138 | -0.1004 | -51.4587
-8.5 | -0.5178 | 0.01086 | -0.0983 | -47.6796
-8 | -0.4469 | 0.01041 | -0.0971 | -42.9299
-7.5 | -0.3674 | 0.00999 | -0.0978 | -36.7768
-7 | -0.2943 | 0.00962 | -0.0975 | -30.5925
-6.5 | -0.2276 | 0.00929 | -0.0962 | -24.4995
-6 | -0.163 | 0.00901 | -0.0947 | -18.091
-5.5 | -0.1025 | 0.00873 | -0.0925 | -11.7411
-5 | -0.0421 | 0.0085 | -0.0904 | -4.9529
-4.5 | 0.0162 | 0.00829 | -0.088 | 1.9542
-4 | 0.0718 | 0.0081 | -0.0851 | 8.8642
-3.5 | 0.1246 | 0.00794 | -0.0818 | 15.6927
-3 | 0.1788 | 0.00781 | -0.0788 | 22.8937
-2 | 0.2813 | 0.00757 | -0.0717 | 37.1598
-1.5 | 0.3263 | 0.00747 | -0.067 | 43.6814
-1 | 0.3743 | 0.00737 | -0.0629 | 50.787
-0.5 | 0.4181 | 0.00729 | -0.0579 | 57.3525
0 | 0.4551 | 0.00716 | -0.0516 | 63.5615
0.5 | 0.4902 | 0.00703 | -0.0449 | 69.7297
1 | 0.5165 | 0.00691 | -0.0364 | 74.7467
1.5 | 0.5179 | 0.00666 | -0.0226 | 77.7628
2 | 0.5044 | 0.00626 | -0.0058 | 80.5751
2.5 | 0.4868 | 0.00594 | 0.0119 | 81.9529
3 | 0.478 | 0.00572 | 0.0279 | 83.5664
3.5 | 0.494 | 0.00576 | 0.0385 | 85.7639
4 | 0.534 | 0.00597 | 0.044 | 89.4472
4.5 | 0.5816 | 0.00618 | 0.0478 | 94.11
5 | 0.6246 | 0.00655 | 0.0523 | 95.3588
5.5 | 0.6763 | 0.00688 | 0.055 | 98.2994
6 | 0.728 | 0.00737 | 0.0574 | 98.7788
6.5 | 0.7746 | 0.00795 | 0.0608 | 97.434
7 | 0.8348 | 0.00853 | 0.0613 | 97.8664
7.5 | 0.8737 | 0.00944 | 0.0655 | 92.553
8 | 0.9364 | 0.01031 | 0.0651 | 90.8244
8.5 | 0.983 | 0.01159 | 0.067 | 84.8145
9 | 1.025 | 0.01266 | 0.0703 | 80.9637
9.5 | 1.0758 | 0.01428 | 0.0707 | 75.3361
10 | 1.1254 | 0.01588 | 0.0715 | 70.869
10.5 | 1.1646 | 0.01811 | 0.0728 | 64.307
11 | 1.2049 | 0.02023 | 0.0742 | 59.5601
11.5 | 1.2174 | 0.02326 | 0.0784 | 52.3388
12 | 1.2386 | 0.02567 | 0.0826 | 48.2509
12.5 | 1.2488 | 0.0293 | 0.0855 | 42.6212
13 | 1.263 | 0.03321 | 0.0871 | 38.0307
13.5 | 1.283 | 0.03689 | 0.0881 | 34.7791
14 | 1.2983 | 0.0409 | 0.0893 | 31.7433
14.5 | 1.3052 | 0.04548 | 0.0904 | 28.6983
15 | 1.2448 | 0.05449 | 0.0923 | 22.8446
15.5 | 1.2795 | 0.05759 | 0.0923 | 22.2174
16 | 1.297 | 0.06184 | 0.0925 | 20.9735
16.5 | 1.2165 | 0.07307 | 0.0927 | 16.6484
17 | 1.2104 | 0.07941 | 0.092 | 15.2424
17.5 | 1.1817 | 0.08776 | 0.0906 | 13.4651
18.5 | 1.1516 | 0.10282 | 0.0873 | 11.2002
19 | 1.0968 | 0.11434 | 0.0839 | 9.5924
19.5 | 1.1072 | 0.12005 | 0.082 | 9.2228

## 105. Re 10M Mach 0.00 (1)
BIGFOIL.COM POLAR EXPORT
TsAGI B 21.0% thick
TsAGI B 21.0% thick |  |  |  | Cl Max: | 1.855 | at alpha= | 18.5 | deg
JavaFoil+Calcfoil stall+Eppler ext transition |  |  |  | L/D Max: | 122.082 | at alpha= | 7.5 | deg
Re: | 10000000 |  |  | Cd Min: | 0.00659 | at alpha= | 2.5 | deg
Mach: | 0 |  |  | Cl=0 at alpha= | -0.98438 | deg
|  |  |  | @ Cl=0.1, Cd= | 0.0076084
|  |  |  | @ Cl=0.4, Cd= | 0.0066109
|  |  |  | @ Cl=0.6, Cd= | 0.0068219
alpha (deg) | Cl | Cd | Cm | Cl/Cd
-20 | -1.227 | 0.10754 | 0.033 | -11.41
-19.5 | -1.244 | 0.0973 | 0.034 | -12.783
-19 | -1.259 | 0.08694 | 0.034 | -14.484
-18.5 | -1.277 | 0.07543 | 0.034 | -16.924
-18 | -1.299 | 0.06178 | 0.035 | -21.034
-17.5 | -1.334 | 0.04531 | 0.037 | -29.443
-17 | -1.371 | 0.03213 | 0.038 | -42.662
-16.5 | -1.389 | 0.02592 | 0.038 | -53.578
-16 | -1.395 | 0.02248 | 0.038 | -62.077
-15.5 | -1.393 | 0.02024 | 0.037 | -68.851
-15 | -1.385 | 0.01866 | 0.037 | -74.191
-14.5 | -1.37 | 0.01753 | 0.036 | -78.134
-14 | -1.35 | 0.01659 | 0.036 | -81.328
-13.5 | -1.325 | 0.01576 | 0.035 | -84.079
-13 | -1.298 | 0.01478 | 0.034 | -87.791
-12.5 | -1.267 | 0.01413 | 0.034 | -89.672
-12 | -1.232 | 0.01353 | 0.033 | -91.057
-11.5 | -1.195 | 0.01303 | 0.032 | -91.71
-11 | -1.154 | 0.01252 | 0.031 | -92.196
-10.5 | -1.11 | 0.0121 | 0.031 | -91.735
-10 | -1.064 | 0.01171 | 0.03 | -90.901
-9.5 | -1.016 | 0.01132 | 0.029 | -89.729
-9 | -0.966 | 0.01097 | 0.028 | -88.086
-8.5 | -0.913 | 0.01068 | 0.027 | -85.512
-8 | -0.859 | 0.00871 | 0.026 | -98.704
-7.5 | -0.804 | 0.00854 | 0.025 | -94.111
-7 | -0.747 | 0.009 | 0.024 | -82.952
-6.5 | -0.688 | 0.00879 | 0.023 | -78.323
-6 | -0.629 | 0.00828 | 0.022 | -76.001
-5.5 | -0.569 | 0.00814 | 0.021 | -69.858
-5 | -0.508 | 0.00798 | 0.02 | -63.591
-4.5 | -0.446 | 0.00846 | 0.019 | -52.688
-4 | -0.384 | 0.00836 | 0.018 | -45.858
-3.5 | -0.321 | 0.00821 | 0.017 | -39.071
-3 | -0.258 | 0.0078 | 0.016 | -33.004
-2.5 | -0.194 | 0.00771 | 0.015 | -25.152
-2 | -0.13 | 0.00763 | 0.014 | -17.059
-1.5 | -0.066 | 0.00812 | 0.013 | -8.142
-1 | -0.002 | 0.00774 | 0.012 | -0.254
-0.5 | 0.062 | 0.00765 | 0.011 | 8.13
0 | 0.126 | 0.00758 | 0.01 | 16.646
0.5 | 0.19 | 0.00723 | 0.008 | 26.31
1 | 0.254 | 0.00712 | 0.007 | 35.652
1.5 | 0.318 | 0.00693 | 0.006 | 45.825
2 | 0.381 | 0.00662 | 0.005 | 57.549
2.5 | 0.444 | 0.00659 | 0.004 | 67.384
3 | 0.507 | 0.00665 | 0.003 | 76.262
3.5 | 0.57 | 0.00676 | 0.001 | 84.372
4 | 0.633 | 0.00689 | 0 | 91.82
4.5 | 0.695 | 0.00704 | -0.001 | 98.618
5 | 0.756 | 0.00723 | -0.002 | 104.563
5.5 | 0.818 | 0.00746 | -0.003 | 109.558
6 | 0.878 | 0.00771 | -0.005 | 113.947
6.5 | 0.938 | 0.00798 | -0.006 | 117.541
7 | 0.998 | 0.00829 | -0.007 | 120.407
7.5 | 1.057 | 0.00866 | -0.008 | 122.082
8 | 1.115 | 0.00922 | -0.01 | 120.989
8.5 | 1.172 | 0.00967 | -0.011 | 121.235
9 | 1.229 | 0.01018 | -0.012 | 120.731
9.5 | 1.285 | 0.01072 | -0.013 | 119.815
10 | 1.34 | 0.0114 | -0.014 | 117.536
10.5 | 1.394 | 0.01213 | -0.016 | 114.88
11 | 1.447 | 0.01296 | -0.017 | 111.632
11.5 | 1.499 | 0.0139 | -0.018 | 107.871
12 | 1.55 | 0.01498 | -0.019 | 103.468
12.5 | 1.598 | 0.01622 | -0.02 | 98.476
13 | 1.638 | 0.01766 | -0.021 | 92.721
13.5 | 1.675 | 0.01934 | -0.023 | 86.614
14 | 1.708 | 0.02136 | -0.024 | 79.975
14.5 | 1.738 | 0.02388 | -0.025 | 72.786
15 | 1.763 | 0.02692 | -0.026 | 65.496
15.5 | 1.787 | 0.02972 | -0.027 | 60.119
16 | 1.807 | 0.03242 | -0.028 | 55.735
16.5 | 1.824 | 0.03502 | -0.029 | 52.087
17 | 1.837 | 0.03765 | -0.03 | 48.8
17.5 | 1.847 | 0.04043 | -0.031 | 45.686
18 | 1.853 | 0.04324 | -0.032 | 42.849
18.5 | 1.855 | 0.04625 | -0.033 | 40.112
19 | 1.853 | 0.0493 | -0.034 | 37.592
19.5 | 1.848 | 0.05278 | -0.035 | 35.007
20 | 1.839 | 0.05599 | -0.036 | 32.84

## 106. Re 10M Mach 0.00 (2)
BIGFOIL.COM POLAR EXPORT
TsAGI B 21.0% thick
TsAGI B 21.0% thick |  |  |  | Cl Max: | 1.3456 | at alpha= | 16 | deg
XFOIL ncrit=9 |  |  |  | L/D Max: | 147.066 | at alpha= | 8.5 | deg
Re: | 10000000 |  |  | Cd Min: | 0.0715 | at alpha= | 20 | deg
Mach: | 0 |  |  | Cl=0 at alpha= | -4.0564 | deg
|  |  |  | @ Cl=0.1, Cd= | 0.0068324
|  |  |  | @ Cl=0.4, Cd= | 0.0060963
|  |  |  | @ Cl=0.6, Cd= | 0.0050047
alpha (deg) | Cl | Cd | Cm | Cl/Cd
-20 | -1.4616 | 0.0245 | -0.0922 | -59.6571
-19.5 | -1.4502 | 0.02279 | -0.0873 | -63.6332
-19 | -1.4307 | 0.02086 | -0.0843 | -68.5858
-18 | -1.3538 | 0.01863 | -0.0827 | -72.6677
-17.5 | -1.3202 | 0.01771 | -0.0806 | -74.5455
-17 | -1.2869 | 0.01677 | -0.0781 | -76.7382
-16.5 | -1.2522 | 0.01589 | -0.0758 | -78.8043
-16 | -1.2159 | 0.01512 | -0.0735 | -80.4167
-15.5 | -1.1758 | 0.01447 | -0.0717 | -81.2578
-15 | -1.1368 | 0.0138 | -0.0696 | -82.3768
-14.5 | -1.0951 | 0.01321 | -0.0678 | -82.8993
-14 | -1.0524 | 0.01269 | -0.0661 | -82.9314
-13.5 | -1.0072 | 0.01223 | -0.0647 | -82.3549
-13 | -0.9625 | 0.01172 | -0.0632 | -82.1246
-12.5 | -0.9158 | 0.01132 | -0.062 | -80.9011
-12 | -0.8687 | 0.0109 | -0.0608 | -79.6972
-11.5 | -0.8191 | 0.01052 | -0.06 | -77.8612
-11 | -0.7688 | 0.0102 | -0.0593 | -75.3725
-10.5 | -0.7187 | 0.00984 | -0.0586 | -73.0386
-10 | -0.6652 | 0.00956 | -0.0585 | -69.5816
-9.5 | -0.6116 | 0.00924 | -0.0584 | -66.1905
-9 | -0.552 | 0.00899 | -0.0595 | -61.4016
-8.5 | -0.492 | 0.00872 | -0.0608 | -56.422
-8 | -0.4167 | 0.00847 | -0.0654 | -49.1972
-7.5 | -0.3583 | 0.00824 | -0.0662 | -43.483
-7 | -0.3004 | 0.00805 | -0.0669 | -37.3168
-6.5 | -0.2463 | 0.00784 | -0.0668 | -31.4158
-6 | -0.1941 | 0.00765 | -0.0663 | -25.3725
-5.5 | -0.143 | 0.00747 | -0.0655 | -19.1432
-5 | -0.0919 | 0.00735 | -0.0646 | -12.5034
-4.5 | -0.0425 | 0.0072 | -0.0634 | -5.9028
-4 | 0.0054 | 0.00707 | -0.0619 | 0.76379
-3.5 | 0.0528 | 0.00693 | -0.0602 | 7.619
-3 | 0.0974 | 0.00684 | -0.0579 | 14.2398
-2.5 | 0.1419 | 0.00671 | -0.0556 | 21.1475
-2 | 0.1862 | 0.00662 | -0.0533 | 28.1269
-1.5 | 0.2308 | 0.00654 | -0.051 | 35.2905
-1 | 0.2752 | 0.00645 | -0.0486 | 42.6667
-0.5 | 0.3153 | 0.00638 | -0.0454 | 49.4201
0 | 0.3529 | 0.00623 | -0.0416 | 56.6453
0.5 | 0.3884 | 0.00614 | -0.0374 | 63.2573
1 | 0.4256 | 0.006 | -0.0335 | 70.9333
1.5 | 0.4587 | 0.00586 | -0.0288 | 78.2765
2 | 0.4779 | 0.00559 | -0.0211 | 85.4919
3 | 0.5055 | 0.00518 | -0.003 | 97.5869
3.5 | 0.5094 | 0.00503 | 0.0083 | 101.2724
4 | 0.5337 | 0.00493 | 0.015 | 108.2556
4.5 | 0.5673 | 0.00498 | 0.0195 | 113.9157
5 | 0.6071 | 0.00501 | 0.0227 | 121.1776
5.5 | 0.6507 | 0.00511 | 0.0249 | 127.3386
6 | 0.6952 | 0.00529 | 0.0267 | 131.4178
6.5 | 0.744 | 0.00544 | 0.0276 | 136.7647
7 | 0.7903 | 0.00567 | 0.0289 | 139.3827
7.5 | 0.8405 | 0.00583 | 0.0293 | 144.1681
8 | 0.8822 | 0.00612 | 0.0314 | 144.1503
8.5 | 0.9324 | 0.00634 | 0.0316 | 147.0662
9 | 0.9723 | 0.00671 | 0.0338 | 144.9031
9.5 | 1.0198 | 0.00701 | 0.0343 | 145.4779
10 | 1.0618 | 0.00748 | 0.0357 | 141.9519
10.5 | 1.0955 | 0.00795 | 0.0388 | 137.7987
11 | 1.1384 | 0.00866 | 0.0393 | 131.455
11.5 | 1.171 | 0.00966 | 0.0415 | 121.2215
12 | 1.2071 | 0.01058 | 0.043 | 114.0926
12.5 | 1.2285 | 0.01202 | 0.0464 | 102.2047
13 | 1.2515 | 0.01366 | 0.0489 | 91.6179
13.5 | 1.274 | 0.01582 | 0.0502 | 80.531
14 | 1.2843 | 0.01886 | 0.0522 | 68.0965
14.5 | 1.3041 | 0.02141 | 0.0531 | 60.9108
15 | 1.2954 | 0.02601 | 0.0556 | 49.8039
15.5 | 1.3254 | 0.028 | 0.0554 | 47.3357
16 | 1.3456 | 0.03079 | 0.0556 | 43.7025
16.5 | 1.3042 | 0.0382 | 0.059 | 34.1414
17 | 1.3127 | 0.04196 | 0.0595 | 31.2846
17.5 | 1.3055 | 0.04721 | 0.0602 | 27.653
18 | 1.3225 | 0.05033 | 0.0602 | 26.2766
18.5 | 1.3139 | 0.0558 | 0.0607 | 23.5466
19 | 1.2905 | 0.06272 | 0.0614 | 20.5756
19.5 | 1.2925 | 0.06744 | 0.0612 | 19.1652
20 | 1.2592 | 0.0715 | 0.0698 | 17.6112

## 107. Re 10M Mach 0.10 (1)
BIGFOIL.COM POLAR EXPORT
TsAGI B 21.0% thick
TsAGI B 21.0% thick |  |  |  | Cl Max: | 1.844 | at alpha= | 18 | deg
JavaFoil+Calcfoil stall+Eppler ext transition |  |  |  | L/D Max: | 121.465 | at alpha= | 7.5 | deg
Re: | 10000000 |  |  | Cd Min: | 0.00662 | at alpha= | 2.5 | deg
Mach: | 0.1 |  |  | Cl=0 at alpha= | -0.98438 | deg
|  |  |  | @ Cl=0.1, Cd= | 0.0076349
|  |  |  | @ Cl=0.4, Cd= | 0.0066346
|  |  |  | @ Cl=0.6, Cd= | 0.00684
alpha (deg) | Cl | Cd | Cm | Cl/Cd
-20 | -1.181 | 0.11511 | 0.033 | -10.257
-19.5 | -1.199 | 0.10521 | 0.033 | -11.399
-19 | -1.217 | 0.09489 | 0.033 | -12.822
-18.5 | -1.234 | 0.08427 | 0.034 | -14.646
-18 | -1.252 | 0.07327 | 0.034 | -17.091
-17.5 | -1.28 | 0.05785 | 0.035 | -22.132
-17 | -1.319 | 0.04108 | 0.037 | -32.121
-16.5 | -1.356 | 0.02938 | 0.038 | -46.137
-16 | -1.372 | 0.02412 | 0.038 | -56.868
-15.5 | -1.376 | 0.0212 | 0.038 | -64.898
-15 | -1.371 | 0.01934 | 0.037 | -70.902
-14.5 | -1.36 | 0.01803 | 0.037 | -75.427
-14 | -1.342 | 0.01696 | 0.036 | -79.114
-13.5 | -1.32 | 0.01606 | 0.035 | -82.2
-13 | -1.294 | 0.01503 | 0.035 | -86.1
-12.5 | -1.265 | 0.01433 | 0.034 | -88.266
-12 | -1.232 | 0.01374 | 0.033 | -89.656
-11.5 | -1.195 | 0.01318 | 0.032 | -90.675
-11 | -1.155 | 0.01268 | 0.032 | -91.108
-10.5 | -1.112 | 0.01222 | 0.031 | -91.058
-10 | -1.067 | 0.01181 | 0.03 | -90.342
-9.5 | -1.019 | 0.01144 | 0.029 | -89.064
-9 | -0.969 | 0.01106 | 0.028 | -87.604
-8.5 | -0.917 | 0.01074 | 0.027 | -85.321
-8 | -0.863 | 0.00876 | 0.026 | -98.477
-7.5 | -0.807 | 0.00855 | 0.025 | -94.337
-7 | -0.75 | 0.009 | 0.024 | -83.322
-6.5 | -0.691 | 0.00853 | 0.023 | -81.08
-6 | -0.632 | 0.00833 | 0.022 | -75.859
-5.5 | -0.571 | 0.00815 | 0.021 | -70.132
-5 | -0.51 | 0.00803 | 0.02 | -63.478
-4.5 | -0.448 | 0.00856 | 0.019 | -52.324
-4 | -0.385 | 0.00837 | 0.018 | -46.022
-3.5 | -0.322 | 0.00797 | 0.017 | -40.446
-3 | -0.259 | 0.00784 | 0.016 | -33.012
-2.5 | -0.195 | 0.00773 | 0.015 | -25.214
-2 | -0.131 | 0.00766 | 0.014 | -17.067
-1.5 | -0.066 | 0.00759 | 0.013 | -8.753
-1 | -0.002 | 0.00777 | 0.012 | -0.254
-0.5 | 0.062 | 0.00767 | 0.011 | 8.15
0 | 0.127 | 0.00761 | 0.01 | 16.658
0.5 | 0.191 | 0.00724 | 0.008 | 26.385
1 | 0.255 | 0.00718 | 0.007 | 35.537
1.5 | 0.319 | 0.00672 | 0.006 | 47.504
2 | 0.383 | 0.00664 | 0.005 | 57.692
2.5 | 0.446 | 0.00662 | 0.004 | 67.445
3 | 0.51 | 0.00669 | 0.003 | 76.192
3.5 | 0.573 | 0.00678 | 0.001 | 84.441
4 | 0.636 | 0.00692 | 0 | 91.833
4.5 | 0.698 | 0.00708 | -0.001 | 98.623
5 | 0.76 | 0.0073 | -0.002 | 104.145
5.5 | 0.821 | 0.00751 | -0.004 | 109.38
6 | 0.882 | 0.00776 | -0.005 | 113.645
6.5 | 0.942 | 0.00805 | -0.006 | 117.153
7 | 1.002 | 0.00836 | -0.007 | 119.937
7.5 | 1.061 | 0.00874 | -0.008 | 121.465
8 | 1.119 | 0.00931 | -0.01 | 120.286
8.5 | 1.177 | 0.00977 | -0.011 | 120.409
9 | 1.234 | 0.01031 | -0.012 | 119.657
9.5 | 1.29 | 0.01088 | -0.013 | 118.534
10 | 1.345 | 0.01155 | -0.014 | 116.381
10.5 | 1.399 | 0.01232 | -0.016 | 113.581
11 | 1.452 | 0.01317 | -0.017 | 110.242
11.5 | 1.504 | 0.01414 | -0.018 | 106.345
12 | 1.555 | 0.01526 | -0.019 | 101.945
12.5 | 1.603 | 0.01653 | -0.02 | 96.946
13 | 1.643 | 0.01801 | -0.021 | 91.197
13.5 | 1.679 | 0.01974 | -0.023 | 85.066
14 | 1.712 | 0.02185 | -0.024 | 78.367
14.5 | 1.741 | 0.02447 | -0.025 | 71.137
15 | 1.765 | 0.02758 | -0.026 | 64.01
15.5 | 1.787 | 0.03055 | -0.027 | 58.493
16 | 1.806 | 0.03319 | -0.028 | 54.422
16.5 | 1.822 | 0.03588 | -0.029 | 50.777
17 | 1.833 | 0.03859 | -0.03 | 47.503
17.5 | 1.841 | 0.04146 | -0.031 | 44.401
18 | 1.844 | 0.04441 | -0.032 | 41.524
18.5 | 1.843 | 0.04748 | -0.033 | 38.824
19 | 1.839 | 0.05062 | -0.034 | 36.323
19.5 | 1.829 | 0.05414 | -0.035 | 33.788
20 | 1.817 | 0.05763 | -0.036 | 31.529

## 108. Re 10M Mach 0.10 (2)
BIGFOIL.COM POLAR EXPORT
TsAGI B 21.0% thick
TsAGI B 21.0% thick |  |  |  | Cl Max: | 1.3221 | at alpha= | 15.5 | deg
XFOIL ncrit=9 |  |  |  | L/D Max: | 146.156 | at alpha= | 8.5 | deg
Re: | 10000000 |  |  | Cd Min: | 0.07445 | at alpha= | 20 | deg
Mach: | 0.1 |  |  | Cl=0 at alpha= | -4.0756 | deg
|  |  |  | @ Cl=0.1, Cd= | 0.006871
|  |  |  | @ Cl=0.4, Cd= | 0.0061296
|  |  |  | @ Cl=0.6, Cd= | 0.0050237
alpha (deg) | Cl | Cd | Cm | Cl/Cd
-19.5 | -1.4494 | 0.02386 | -0.0915 | -60.746
-19 | -1.4317 | 0.02173 | -0.0884 | -65.8859
-18 | -1.3564 | 0.01924 | -0.0864 | -70.499
-17.5 | -1.3248 | 0.01817 | -0.0839 | -72.9114
-17 | -1.2892 | 0.01727 | -0.0817 | -74.6497
-16.5 | -1.2554 | 0.01631 | -0.0791 | -76.9712
-16 | -1.2203 | 0.01544 | -0.0765 | -79.035
-15.5 | -1.1804 | 0.01474 | -0.0745 | -80.0814
-15 | -1.1404 | 0.01408 | -0.0723 | -80.9943
-14.5 | -1.0994 | 0.01343 | -0.0703 | -81.8615
-14 | -1.056 | 0.01288 | -0.0685 | -81.9876
-13.5 | -1.0113 | 0.0124 | -0.0668 | -81.5565
-13 | -0.9662 | 0.01187 | -0.0653 | -81.3985
-12.5 | -0.9188 | 0.01145 | -0.064 | -80.2445
-12 | -0.872 | 0.01102 | -0.0626 | -79.1289
-11.5 | -0.8223 | 0.01062 | -0.0616 | -77.4294
-11 | -0.7712 | 0.01029 | -0.0609 | -74.9466
-10.5 | -0.7207 | 0.00993 | -0.0601 | -72.578
-10 | -0.6674 | 0.00963 | -0.0598 | -69.3043
-9.5 | -0.6137 | 0.0093 | -0.0596 | -65.9892
-9 | -0.5542 | 0.00905 | -0.0606 | -61.2376
-8.5 | -0.494 | 0.00877 | -0.0617 | -56.3284
-8 | -0.4186 | 0.00851 | -0.0661 | -49.1892
-7.5 | -0.359 | 0.00829 | -0.0671 | -43.3052
-7 | -0.3008 | 0.00809 | -0.0678 | -37.1817
-6.5 | -0.2458 | 0.00788 | -0.0677 | -31.1929
-6 | -0.1932 | 0.00768 | -0.0672 | -25.1562
-5.5 | -0.1422 | 0.0075 | -0.0663 | -18.96
-5 | -0.0907 | 0.00737 | -0.0654 | -12.3066
-4.5 | -0.041 | 0.00723 | -0.0642 | -5.6708
-4 | 0.0073 | 0.00709 | -0.0626 | 1.0296
-3.5 | 0.0551 | 0.00696 | -0.0609 | 7.9167
-3 | 0.1005 | 0.00687 | -0.0587 | 14.6288
-2.5 | 0.1446 | 0.00673 | -0.0562 | 21.4859
-2 | 0.1889 | 0.00664 | -0.0538 | 28.4488
-1.5 | 0.2339 | 0.00656 | -0.0515 | 35.6555
-1 | 0.2783 | 0.00648 | -0.0491 | 42.9475
-0.5 | 0.319 | 0.0064 | -0.0459 | 49.8438
0 | 0.3571 | 0.00626 | -0.0422 | 57.0447
0.5 | 0.3919 | 0.00616 | -0.0377 | 63.6201
1 | 0.4292 | 0.00602 | -0.0338 | 71.2957
2 | 0.4813 | 0.0056 | -0.0212 | 85.9464
3 | 0.5053 | 0.00521 | -0.0021 | 96.9866
3.5 | 0.5102 | 0.00504 | 0.009 | 101.2302
4 | 0.5344 | 0.00495 | 0.0158 | 107.9596
4.5 | 0.5682 | 0.005 | 0.0204 | 113.64
5 | 0.6084 | 0.00503 | 0.0235 | 120.9543
5.5 | 0.6524 | 0.00514 | 0.0257 | 126.9261
6 | 0.6977 | 0.00532 | 0.0275 | 131.1466
6.5 | 0.7454 | 0.00549 | 0.0287 | 135.7741
7 | 0.7927 | 0.00571 | 0.0298 | 138.8266
7.5 | 0.8433 | 0.00587 | 0.0303 | 143.6627
8 | 0.8852 | 0.00618 | 0.0324 | 143.2362
8.5 | 0.9354 | 0.0064 | 0.0327 | 146.1562
9 | 0.9748 | 0.00679 | 0.035 | 143.5641
9.5 | 1.023 | 0.00711 | 0.0355 | 143.8819
10 | 1.0639 | 0.0076 | 0.0372 | 139.9868
10.5 | 1.1003 | 0.00808 | 0.0398 | 136.1757
11 | 1.143 | 0.00881 | 0.0405 | 129.7389
11.5 | 1.1749 | 0.00987 | 0.0428 | 119.0375
12 | 1.2117 | 0.0108 | 0.0442 | 112.1944
12.5 | 1.232 | 0.01233 | 0.0478 | 99.9189
13 | 1.2536 | 0.01413 | 0.0502 | 88.719
13.5 | 1.2788 | 0.01619 | 0.0513 | 78.987
14 | 1.2888 | 0.01929 | 0.0533 | 66.8118
14.5 | 1.3063 | 0.02207 | 0.0543 | 59.1889
15 | 1.2955 | 0.02684 | 0.0569 | 48.2675
15.5 | 1.3221 | 0.02916 | 0.0569 | 45.3395
16.5 | 1.2987 | 0.03965 | 0.0605 | 32.7541
17 | 1.3062 | 0.04357 | 0.0609 | 29.9793
17.5 | 1.2987 | 0.04887 | 0.0617 | 26.5746
18 | 1.3119 | 0.05241 | 0.0617 | 25.0315
18.5 | 1.3066 | 0.05761 | 0.0621 | 22.6801
19 | 1.2773 | 0.06521 | 0.0627 | 19.5875
19.5 | 1.2812 | 0.06986 | 0.0624 | 18.3395
20 | 1.2819 | 0.07445 | 0.0626 | 17.2183

## 109. Re 10M Mach 0.25 (1)
BIGFOIL.COM POLAR EXPORT
TsAGI B 21.0% thick
TsAGI B 21.0% thick |  |  |  | Cl Max: | 1.795 | at alpha= | 16.5 | deg
JavaFoil+Calcfoil stall+Eppler ext transition |  |  |  | L/D Max: | 117.65 | at alpha= | 8 | deg
Re: | 10000000 |  |  | Cd Min: | 0.0065 | at alpha= | 2 | deg
Mach: | 0.25 |  |  | Cl=0 at alpha= | -0.98485 | deg
|  |  |  | @ Cl=0.1, Cd= | 0.0075218
|  |  |  | @ Cl=0.4, Cd= | 0.0065021
|  |  |  | @ Cl=0.6, Cd= | 0.0070205
alpha (deg) | Cl | Cd | Cm | Cl/Cd
-19 | -0.908 | 0.13583 | 0.029 | -6.685
-18.5 | -0.948 | 0.12558 | 0.03 | -7.549
-18 | -0.985 | 0.11493 | 0.03 | -8.574
-17.5 | -1.02 | 0.10483 | 0.03 | -9.727
-17 | -1.052 | 0.09409 | 0.031 | -11.183
-16.5 | -1.082 | 0.08315 | 0.031 | -13.018
-16 | -1.112 | 0.07143 | 0.032 | -15.57
-15.5 | -1.152 | 0.05463 | 0.033 | -21.091
-15 | -1.219 | 0.03268 | 0.036 | -37.298
-14.5 | -1.259 | 0.02355 | 0.037 | -53.481
-14 | -1.271 | 0.02017 | 0.036 | -62.988
-13.5 | -1.269 | 0.01829 | 0.036 | -69.383
-13 | -1.258 | 0.01696 | 0.035 | -74.207
-12.5 | -1.241 | 0.01588 | 0.035 | -78.179
-12 | -1.218 | 0.01497 | 0.034 | -81.364
-11.5 | -1.19 | 0.01423 | 0.033 | -83.618
-11 | -1.156 | 0.01358 | 0.032 | -85.179
-10.5 | -1.118 | 0.01301 | 0.032 | -85.979
-10 | -1.077 | 0.01249 | 0.031 | -86.219
-9.5 | -1.032 | 0.01203 | 0.03 | -85.739
-9 | -0.984 | 0.01159 | 0.029 | -84.841
-8.5 | -0.933 | 0.01119 | 0.028 | -83.355
-8 | -0.879 | 0.0106 | 0.027 | -82.974
-7.5 | -0.824 | 0.01027 | 0.026 | -80.186
-7 | -0.766 | 0.00835 | 0.025 | -91.779
-6.5 | -0.707 | 0.00815 | 0.024 | -86.829
-6 | -0.647 | 0.00855 | 0.023 | -75.706
-5.5 | -0.586 | 0.00837 | 0.022 | -69.984
-5 | -0.523 | 0.00823 | 0.021 | -63.519
-4.5 | -0.46 | 0.00781 | 0.02 | -58.819
-4 | -0.395 | 0.00768 | 0.019 | -51.474
-3.5 | -0.331 | 0.00815 | 0.018 | -40.612
-3 | -0.266 | 0.00804 | 0.017 | -33.044
-2.5 | -0.2 | 0.00791 | 0.016 | -25.287
-2 | -0.134 | 0.0075 | 0.014 | -17.905
-1.5 | -0.068 | 0.00742 | 0.013 | -9.198
-1 | -0.002 | 0.00739 | 0.012 | -0.274
-0.5 | 0.064 | 0.00756 | 0.011 | 8.488
0 | 0.13 | 0.00749 | 0.01 | 17.372
0.5 | 0.196 | 0.00738 | 0.009 | 26.569
1 | 0.262 | 0.00706 | 0.007 | 37.084
1.5 | 0.327 | 0.00755 | 0.006 | 43.396
2 | 0.393 | 0.0065 | 0.005 | 60.449
2.5 | 0.458 | 0.00652 | 0.004 | 70.278
3 | 0.523 | 0.00688 | 0.003 | 76.042
3.5 | 0.587 | 0.00699 | 0.001 | 84.041
4 | 0.651 | 0.00714 | 0 | 91.225
4.5 | 0.715 | 0.00732 | -0.001 | 97.637
5 | 0.778 | 0.00758 | -0.002 | 102.744
5.5 | 0.841 | 0.00783 | -0.004 | 107.452
6 | 0.903 | 0.00811 | -0.005 | 111.308
6.5 | 0.964 | 0.00844 | -0.006 | 114.211
7 | 1.025 | 0.00881 | -0.007 | 116.389
7.5 | 1.085 | 0.00926 | -0.009 | 117.093
8 | 1.144 | 0.00972 | -0.01 | 117.65
8.5 | 1.202 | 0.01028 | -0.011 | 116.88
9 | 1.259 | 0.01091 | -0.012 | 115.386
9.5 | 1.316 | 0.01175 | -0.014 | 112.02
10 | 1.372 | 0.0124 | -0.015 | 110.62
10.5 | 1.426 | 0.01343 | -0.016 | 106.178
11 | 1.48 | 0.01444 | -0.017 | 102.511
11.5 | 1.532 | 0.01558 | -0.018 | 98.36
12 | 1.583 | 0.01689 | -0.02 | 93.769
12.5 | 1.63 | 0.01838 | -0.021 | 88.687
13 | 1.668 | 0.02013 | -0.022 | 82.837
13.5 | 1.701 | 0.02224 | -0.023 | 76.48
14 | 1.729 | 0.02488 | -0.024 | 69.489
14.5 | 1.752 | 0.02824 | -0.025 | 62.016
15 | 1.77 | 0.03169 | -0.026 | 55.844
15.5 | 1.783 | 0.03495 | -0.027 | 51.026
16 | 1.792 | 0.03812 | -0.029 | 47.014
16.5 | 1.795 | 0.04126 | -0.03 | 43.505
17 | 1.792 | 0.04455 | -0.031 | 40.225
17.5 | 1.782 | 0.04803 | -0.032 | 37.11
18 | 1.766 | 0.05155 | -0.033 | 34.26
18.5 | 1.743 | 0.05555 | -0.034 | 31.379
19 | 1.713 | 0.05944 | -0.035 | 28.828
19.5 | 1.677 | 0.06363 | -0.036 | 26.357
20 | 1.634 | 0.06805 | -0.037 | 24.014

## 110. Re 10M Mach 0.25 (2)
BIGFOIL.COM POLAR EXPORT
TsAGI B 21.0% thick
TsAGI B 21.0% thick |  |  |  | Cl Max: | 1.323 | at alpha= | 14.5 | deg
XFOIL ncrit=9 |  |  |  | L/D Max: | 139.034 | at alpha= | 8.5 | deg
Re: | 10000000 |  |  | Cd Min: | 0.08143 | at alpha= | 19.5 | deg
Mach: | 0.25 |  |  | Cl=0 at alpha= | -4.1743 | deg
|  |  |  | @ Cl=0.1, Cd= | 0.0070179
|  |  |  | @ Cl=0.4, Cd= | 0.0063286
|  |  |  | @ Cl=0.6, Cd= | 0.0051467
alpha (deg) | Cl | Cd | Cm | Cl/Cd
-20 | -1.4315 | 0.0348 | -0.1174 | -41.1351
-19.5 | -1.4118 | 0.03097 | -0.1175 | -45.5861
-19 | -1.423 | 0.02799 | -0.1103 | -50.8396
-18.5 | -1.3853 | 0.02555 | -0.1102 | -54.2192
-18 | -1.3584 | 0.02366 | -0.1074 | -57.4134
-17.5 | -1.3336 | 0.02178 | -0.104 | -61.2305
-17 | -1.3047 | 0.02018 | -0.1006 | -64.6531
-16.5 | -1.2736 | 0.01876 | -0.0972 | -67.8891
-16 | -1.2365 | 0.01769 | -0.0941 | -69.8982
-15.5 | -1.2009 | 0.01657 | -0.0907 | -72.4744
-15 | -1.1613 | 0.01563 | -0.0877 | -74.2994
-14.5 | -1.1206 | 0.01479 | -0.0846 | -75.7674
-14 | -1.0758 | 0.0141 | -0.0821 | -76.2979
-13.5 | -1.0327 | 0.01337 | -0.0793 | -77.2401
-13 | -0.9856 | 0.01277 | -0.077 | -77.1809
-12.5 | -0.9379 | 0.01223 | -0.0749 | -76.6885
-12 | -0.8891 | 0.01168 | -0.0729 | -76.1216
-11.5 | -0.8376 | 0.01125 | -0.0712 | -74.4533
-11 | -0.7869 | 0.01078 | -0.0696 | -72.9963
-10.5 | -0.7339 | 0.0104 | -0.0683 | -70.5673
-10 | -0.6786 | 0.01003 | -0.0675 | -67.657
-9.5 | -0.6224 | 0.0097 | -0.0669 | -64.1649
-9 | -0.5647 | 0.00935 | -0.0667 | -60.3957
-8.5 | -0.5024 | 0.00906 | -0.0674 | -55.4525
-8 | -0.4329 | 0.00877 | -0.0697 | -49.3615
-7.5 | -0.3629 | 0.00852 | -0.0722 | -42.5939
-7 | -0.3037 | 0.00827 | -0.0724 | -36.7231
-6.5 | -0.2444 | 0.00808 | -0.0726 | -30.2475
-6 | -0.1895 | 0.00785 | -0.0719 | -24.1401
-5.5 | -0.1344 | 0.00769 | -0.0712 | -17.4772
-5 | -0.0825 | 0.00752 | -0.0699 | -10.9707
-4.5 | -0.0327 | 0.00738 | -0.0682 | -4.4309
-4 | 0.0175 | 0.00722 | -0.0665 | 2.4238
-3.5 | 0.0668 | 0.0071 | -0.0647 | 9.4085
-3 | 0.1153 | 0.00698 | -0.0627 | 16.5186
-2.5 | 0.1622 | 0.00685 | -0.0603 | 23.6788
-2 | 0.2053 | 0.00677 | -0.0572 | 30.325
-1.5 | 0.2504 | 0.00666 | -0.0544 | 37.5976
-1 | 0.2947 | 0.0066 | -0.0516 | 44.6515
-0.5 | 0.3384 | 0.0065 | -0.0486 | 52.0615
0 | 0.3776 | 0.00639 | -0.0446 | 59.0923
0.5 | 0.4141 | 0.00629 | -0.0401 | 65.8347
1 | 0.4489 | 0.00615 | -0.0352 | 72.9919
1.5 | 0.4794 | 0.00604 | -0.0294 | 79.3709
2 | 0.4991 | 0.00571 | -0.0213 | 87.4081
2.5 | 0.5095 | 0.00545 | -0.0111 | 93.4862
3.5 | 0.516 | 0.00511 | 0.0126 | 100.9785
4 | 0.5393 | 0.00505 | 0.02 | 106.7921
4.5 | 0.573 | 0.00511 | 0.0251 | 112.1331
5 | 0.6171 | 0.00517 | 0.0278 | 119.3617
5.5 | 0.6606 | 0.00534 | 0.0305 | 123.7079
6 | 0.7088 | 0.00549 | 0.0322 | 129.1075
6.5 | 0.7544 | 0.00576 | 0.0342 | 130.9722
7 | 0.8058 | 0.00595 | 0.035 | 135.4286
7.5 | 0.8551 | 0.00618 | 0.0362 | 138.3657
8 | 0.9001 | 0.00655 | 0.038 | 137.4198
8.5 | 0.9496 | 0.00683 | 0.039 | 139.0337
9 | 0.9896 | 0.00732 | 0.0415 | 135.1913
9.5 | 1.0412 | 0.00771 | 0.0418 | 135.0454
10 | 1.0754 | 0.00836 | 0.0452 | 128.6364
10.5 | 1.1225 | 0.00897 | 0.0459 | 125.1394
11 | 1.1632 | 0.0099 | 0.0472 | 117.4949
11.5 | 1.1959 | 0.0112 | 0.0494 | 106.7768
12 | 1.2369 | 0.01212 | 0.0506 | 102.0545
12.5 | 1.2494 | 0.01427 | 0.0551 | 87.5543
13 | 1.2656 | 0.01681 | 0.0575 | 75.2885
13.5 | 1.2951 | 0.01897 | 0.0581 | 68.271
14 | 1.3001 | 0.02265 | 0.0602 | 57.3996
14.5 | 1.323 | 0.02537 | 0.0608 | 52.1482
15 | 1.2948 | 0.03151 | 0.0642 | 41.0917
15.5 | 1.3207 | 0.03416 | 0.0643 | 38.6622
16.5 | 1.2705 | 0.04714 | 0.0682 | 26.9516
17 | 1.2759 | 0.05158 | 0.0685 | 24.7363
17.5 | 1.2546 | 0.05837 | 0.0692 | 21.4939
18 | 1.2757 | 0.06154 | 0.0688 | 20.7296
18.5 | 1.2601 | 0.06804 | 0.069 | 18.52
19 | 1.2238 | 0.07664 | 0.0689 | 15.9682
19.5 | 1.2308 | 0.08143 | 0.0681 | 15.1148

## 111. Re 10M Mach 0.50 (1)
BIGFOIL.COM POLAR EXPORT
TsAGI B 21.0% thick
TsAGI B 21.0% thick |  |  |  | Cl Max: | 1.707 | at alpha= | 12.5 | deg
JavaFoil+Calcfoil stall+Eppler ext transition |  |  |  | L/D Max: | 98.716 | at alpha= | 6.5 | deg
Re: | 10000000 |  |  | Cd Min: | 0.00699 | at alpha= | 2 | deg
Mach: | 0.5 |  |  | Cl=0 at alpha= | -0.98649 | deg
|  |  |  | @ Cl=0.1, Cd= | 0.0077726
|  |  |  | @ Cl=0.4, Cd= | 0.0074907
|  |  |  | @ Cl=0.6, Cd= | 0.0076517
alpha (deg) | Cl | Cd | Cm | Cl/Cd
-20 | -1.099 | 0.18475 | 0.032 | -5.948
-19.5 | -1.073 | 0.16577 | 0.032 | -6.471
-19 | -1.042 | 0.16373 | 0.031 | -6.365
-18.5 | -1.015 | 0.14983 | 0.031 | -6.778
-18 | -0.991 | 0.13497 | 0.031 | -7.339
-17.5 | -0.957 | 0.13984 | 0.029 | -6.844
-17 | -0.937 | 0.1162 | 0.031 | -8.066
-16.5 | -0.901 | 0.12034 | 0.029 | -7.487
-16 | -0.883 | 0.10232 | 0.031 | -8.628
-15.5 | -0.842 | 0.11184 | 0.027 | -7.524
-15 | -0.824 | 0.09376 | 0.029 | -8.785
-14.5 | -0.785 | 0.10298 | 0.026 | -7.621
-14 | -0.768 | 0.08489 | 0.028 | -9.047
-13.5 | -0.725 | 0.09726 | 0.024 | -7.454
-13 | -0.718 | 0.07213 | 0.029 | -9.947
-12.5 | -0.673 | 0.08278 | 0.025 | -8.131
-12 | -0.679 | 0.05231 | 0.03 | -12.975
-11.5 | -0.632 | 0.06119 | 0.027 | -10.33
-11 | -0.597 | 0.06347 | 0.025 | -9.399
-10.5 | -0.568 | 0.06 | 0.025 | -9.47
-10 | -0.549 | 0.0501 | 0.026 | -10.951
-9.5 | -0.845 | 0.02001 | 0.032 | -42.252
-9 | -0.932 | 0.0157 | 0.032 | -59.356
-8.5 | -0.935 | 0.01423 | 0.031 | -65.706
-8 | -0.91 | 0.01299 | 0.03 | -70.073
-7.5 | -0.871 | 0.0122 | 0.029 | -71.374
-7 | -0.823 | 0.01155 | 0.028 | -71.216
-6.5 | -0.767 | 0.01103 | 0.027 | -69.544
-6 | -0.707 | 0.0106 | 0.026 | -66.669
-5.5 | -0.643 | 0.01023 | 0.025 | -62.907
-5 | -0.577 | 0.00964 | 0.023 | -59.823
-4.5 | -0.508 | 0.00934 | 0.022 | -54.432
-4 | -0.439 | 0.00753 | 0.021 | -58.237
-3.5 | -0.368 | 0.00717 | 0.02 | -51.282
-3 | -0.296 | 0.00757 | 0.019 | -39.053
-2.5 | -0.223 | 0.00747 | 0.017 | -29.825
-2 | -0.15 | 0.00712 | 0.016 | -21.018
-1.5 | -0.076 | 0.00766 | 0.015 | -9.942
-1 | -0.002 | 0.00762 | 0.014 | -0.297
-0.5 | 0.072 | 0.0076 | 0.012 | 9.418
0 | 0.145 | 0.00805 | 0.011 | 17.989
0.5 | 0.218 | 0.00805 | 0.01 | 27.083
1 | 0.291 | 0.00804 | 0.008 | 36.184
1.5 | 0.363 | 0.00802 | 0.007 | 45.296
2 | 0.435 | 0.00699 | 0.006 | 62.284
2.5 | 0.507 | 0.00736 | 0.004 | 68.827
3 | 0.578 | 0.00757 | 0.003 | 76.288
3.5 | 0.648 | 0.00783 | 0.002 | 82.712
4 | 0.717 | 0.00814 | 0 | 88.102
4.5 | 0.786 | 0.00853 | -0.001 | 92.146
5 | 0.854 | 0.00894 | -0.003 | 95.563
5.5 | 0.921 | 0.00945 | -0.004 | 97.412
6 | 0.987 | 0.01001 | -0.005 | 98.627
6.5 | 1.052 | 0.01066 | -0.007 | 98.716
7 | 1.116 | 0.01139 | -0.008 | 98.032
7.5 | 1.179 | 0.01219 | -0.009 | 96.719
8 | 1.241 | 0.01329 | -0.011 | 93.352
8.5 | 1.301 | 0.01432 | -0.012 | 90.869
9 | 1.36 | 0.01548 | -0.013 | 87.863
9.5 | 1.418 | 0.01684 | -0.015 | 84.201
10 | 1.474 | 0.0184 | -0.016 | 80.088
10.5 | 1.528 | 0.02014 | -0.017 | 75.855
11 | 1.579 | 0.02214 | -0.019 | 71.327
11.5 | 1.628 | 0.02453 | -0.02 | 66.372
12 | 1.674 | 0.02733 | -0.021 | 61.236
12.5 | 1.707 | 0.0308 | -0.022 | 55.421
13 | 1.707 | 0.03541 | -0.024 | 48.213
13.5 | 1.676 | 0.04322 | -0.025 | 38.782
14 | 1.594 | 0.05282 | -0.026 | 30.183
14.5 | 1.331 | 0.06383 | -0.027 | 20.859
15 | 1.024 | 0.07107 | -0.028 | 14.407
15.5 | 1.051 | 0.07843 | -0.029 | 13.397
16 | 1.08 | 0.08034 | -0.03 | 13.446
16.5 | 1.108 | 0.08583 | -0.031 | 12.907
17 | 1.136 | 0.08986 | -0.032 | 12.64
17.5 | 1.163 | 0.09465 | -0.033 | 12.292

## 112. Re 10M Mach 0.50 (2)
BIGFOIL.COM POLAR EXPORT
TsAGI B 21.0% thick
TsAGI B 21.0% thick |  |  |  | Cl Max: | 1.2994 | at alpha= | 14 | deg
XFOIL ncrit=9 |  |  |  | L/D Max: | 106.478 | at alpha= | 6.5 | deg
Re: | 10000000 |  |  | Cd Min: | 0.11351 | at alpha= | 19 | deg
Mach: | 0.5 |  |  | Cl=0 at alpha= | -4.6017 | deg
|  |  |  | @ Cl=0.1, Cd= | 0.0077643
|  |  |  | @ Cl=0.4, Cd= | 0.0071254
|  |  |  | @ Cl=0.6, Cd= | 0.0060281
alpha (deg) | Cl | Cd | Cm | Cl/Cd
-17.5 | -0.6595 | 0.10625 | -0.108 | -6.2071
-17 | -0.699 | 0.09486 | -0.1162 | -7.3688
-16.5 | -0.7464 | 0.08334 | -0.1243 | -8.9561
-16 | -0.7809 | 0.07328 | -0.1306 | -10.6564
-15.5 | -0.819 | 0.06275 | -0.1371 | -13.0518
-15 | -0.8577 | 0.05146 | -0.1447 | -16.6673
-14.5 | -0.8918 | 0.04146 | -0.1504 | -21.5099
-14 | -0.9274 | 0.03325 | -0.1516 | -27.8917
-13.5 | -0.9604 | 0.02675 | -0.1484 | -35.9028
-13 | -0.9833 | 0.02178 | -0.1416 | -45.1469
-12.5 | -0.9858 | 0.01819 | -0.133 | -54.1946
-12 | -0.9569 | 0.01597 | -0.1253 | -59.9186
-11.5 | -0.9083 | 0.01462 | -0.1189 | -62.1272
-11 | -0.8514 | 0.01361 | -0.1136 | -62.5569
-10.5 | -0.7916 | 0.0128 | -0.1089 | -61.8438
-9.5 | -0.6655 | 0.0115 | -0.1014 | -57.8696
-9 | -0.5986 | 0.01098 | -0.0986 | -54.5173
-8.5 | -0.5318 | 0.01049 | -0.0962 | -50.6959
-8 | -0.4617 | 0.01004 | -0.0948 | -45.9861
-7.5 | -0.384 | 0.00965 | -0.095 | -39.7927
-7 | -0.3047 | 0.00928 | -0.0959 | -32.8341
-6.5 | -0.2352 | 0.00901 | -0.095 | -26.1043
-6 | -0.1715 | 0.00872 | -0.0933 | -19.6674
-5.5 | -0.1083 | 0.00847 | -0.0916 | -12.7863
-5 | -0.047 | 0.00824 | -0.0896 | -5.7039
-4.5 | 0.012 | 0.00805 | -0.0873 | 1.4907
-4 | 0.0673 | 0.00786 | -0.0844 | 8.5623
-3.5 | 0.122 | 0.0077 | -0.0814 | 15.8442
-3 | 0.1769 | 0.00759 | -0.0785 | 23.307
-2.5 | 0.2288 | 0.00742 | -0.0751 | 30.8356
-2 | 0.2778 | 0.00735 | -0.0711 | 37.7959
-1.5 | 0.3271 | 0.00722 | -0.0672 | 45.3047
-1 | 0.375 | 0.00718 | -0.0631 | 52.2284
-0.5 | 0.4208 | 0.00708 | -0.0585 | 59.435
0 | 0.459 | 0.00697 | -0.0524 | 65.8537
0.5 | 0.4972 | 0.00693 | -0.0463 | 71.746
1 | 0.5336 | 0.0068 | -0.0398 | 78.4706
1.5 | 0.5503 | 0.00671 | -0.0292 | 82.0119
2 | 0.5395 | 0.00639 | -0.0129 | 84.4288
2.5 | 0.5389 | 0.00604 | 0.0013 | 89.2219
3 | 0.5309 | 0.00588 | 0.017 | 90.2891
3.5 | 0.5193 | 0.00565 | 0.0334 | 91.9115
4 | 0.5543 | 0.00571 | 0.0401 | 97.0753
4.5 | 0.5938 | 0.006 | 0.0455 | 98.9667
5 | 0.6402 | 0.00621 | 0.0495 | 103.0918
5.5 | 0.689 | 0.00655 | 0.0529 | 105.1908
6 | 0.7364 | 0.00701 | 0.0563 | 105.0499
6.5 | 0.7922 | 0.00744 | 0.0581 | 106.4785
7 | 0.8386 | 0.00813 | 0.0612 | 103.1488
7.5 | 0.8926 | 0.00881 | 0.0629 | 101.3167
8 | 0.9348 | 0.00983 | 0.0662 | 95.0966
8.5 | 0.9938 | 0.01073 | 0.0665 | 92.6188
9 | 1.0336 | 0.01186 | 0.0702 | 87.1501
10 | 1.1289 | 0.01489 | 0.0728 | 75.816
10.5 | 1.1696 | 0.01688 | 0.0744 | 69.2891
11 | 1.2107 | 0.01885 | 0.076 | 64.2281
11.5 | 1.2269 | 0.02164 | 0.0801 | 56.6959
12 | 1.2489 | 0.02424 | 0.0837 | 51.5223
12.5 | 1.2649 | 0.02747 | 0.0866 | 46.0466
13 | 1.2667 | 0.03189 | 0.089 | 39.7209
13.5 | 1.2923 | 0.03519 | 0.0901 | 36.7235
14 | 1.2994 | 0.03958 | 0.0917 | 32.8297
15 | 1.2241 | 0.05427 | 0.0956 | 22.5557
15.5 | 1.2865 | 0.05553 | 0.0953 | 23.1677
16 | 1.2971 | 0.06016 | 0.0957 | 21.5608
16.5 | 1.2041 | 0.07219 | 0.096 | 16.6796
17 | 1.1961 | 0.07856 | 0.0955 | 15.2253
18 | 1.1747 | 0.09221 | 0.0935 | 12.7394
18.5 | 1.1423 | 0.10121 | 0.0914 | 11.2864
19 | 1.078 | 0.11351 | 0.0879 | 9.497

## 113. Re 12M Mach 0.00 (1)
BIGFOIL.COM POLAR EXPORT
TsAGI B 21.0% thick
TsAGI B 21.0% thick |  |  |  | Cl Max: | 1.858 | at alpha= | 18.5 | deg
JavaFoil+Calcfoil stall+Eppler ext transition |  |  |  | L/D Max: | 122.17 | at alpha= | 8.5 | deg
Re: | 12000000 |  |  | Cd Min: | 0.00662 | at alpha= | 2 | deg
Mach: | 0 |  |  | Cl=0 at alpha= | -0.98438 | deg
|  |  |  | @ Cl=0.1, Cd= | 0.0074862
|  |  |  | @ Cl=0.4, Cd= | 0.0066622
|  |  |  | @ Cl=0.6, Cd= | 0.0068476
alpha (deg) | Cl | Cd | Cm | Cl/Cd
-20 | -1.23 | 0.10509 | 0.034 | -11.701
-19.5 | -1.247 | 0.09449 | 0.034 | -13.198
-19 | -1.265 | 0.08296 | 0.034 | -15.247
-18.5 | -1.285 | 0.07069 | 0.035 | -18.173
-18 | -1.312 | 0.05587 | 0.036 | -23.476
-17.5 | -1.349 | 0.03984 | 0.037 | -33.874
-17 | -1.379 | 0.02973 | 0.038 | -46.403
-16.5 | -1.394 | 0.02463 | 0.038 | -56.609
-16 | -1.399 | 0.02162 | 0.038 | -64.683
-15.5 | -1.396 | 0.01959 | 0.038 | -71.229
-15 | -1.386 | 0.01812 | 0.037 | -76.511
-14.5 | -1.371 | 0.017 | 0.036 | -80.631
-14 | -1.351 | 0.01611 | 0.036 | -83.819
-13.5 | -1.326 | 0.01536 | 0.035 | -86.352
-13 | -1.298 | 0.01463 | 0.035 | -88.739
-12.5 | -1.267 | 0.01399 | 0.034 | -90.574
-12 | -1.233 | 0.01318 | 0.033 | -93.551
-11.5 | -1.195 | 0.01268 | 0.032 | -94.283
-11 | -1.154 | 0.01222 | 0.031 | -94.445
-10.5 | -1.111 | 0.01179 | 0.031 | -94.199
-10 | -1.065 | 0.01139 | 0.03 | -93.452
-9.5 | -1.016 | 0.01106 | 0.029 | -91.883
-9 | -0.966 | 0.01072 | 0.028 | -90.151
-8.5 | -0.914 | 0.00869 | 0.027 | -105.09
-8 | -0.859 | 0.0085 | 0.026 | -101.169
-7.5 | -0.804 | 0.00895 | 0.025 | -89.792
-7 | -0.747 | 0.00875 | 0.024 | -85.356
-6.5 | -0.688 | 0.00863 | 0.023 | -79.794
-6 | -0.629 | 0.0081 | 0.022 | -77.689
-5.5 | -0.569 | 0.00863 | 0.021 | -65.883
-5 | -0.508 | 0.00842 | 0.02 | -60.279
-4.5 | -0.446 | 0.00829 | 0.019 | -53.822
-4 | -0.384 | 0.0082 | 0.018 | -46.788
-3.5 | -0.321 | 0.00805 | 0.017 | -39.832
-3 | -0.258 | 0.00767 | 0.016 | -33.575
-2.5 | -0.194 | 0.00759 | 0.015 | -25.564
-2 | -0.13 | 0.00809 | 0.014 | -16.09
-1.5 | -0.066 | 0.00801 | 0.013 | -8.26
-1 | -0.002 | 0.00762 | 0.012 | -0.258
-0.5 | 0.062 | 0.00751 | 0.011 | 8.282
0 | 0.126 | 0.00747 | 0.01 | 16.905
0.5 | 0.19 | 0.00745 | 0.008 | 25.524
1 | 0.254 | 0.00708 | 0.007 | 35.849
1.5 | 0.318 | 0.00702 | 0.006 | 45.228
2 | 0.381 | 0.00662 | 0.005 | 57.545
2.5 | 0.444 | 0.00676 | 0.004 | 65.702
3 | 0.507 | 0.00674 | 0.003 | 75.234
3.5 | 0.57 | 0.0068 | 0.001 | 83.886
4 | 0.633 | 0.0069 | 0 | 91.699
4.5 | 0.695 | 0.00704 | -0.001 | 98.693
5 | 0.757 | 0.00724 | -0.002 | 104.489
5.5 | 0.818 | 0.00743 | -0.003 | 110.053
6 | 0.879 | 0.00768 | -0.005 | 114.445
6.5 | 0.939 | 0.00793 | -0.006 | 118.4
7 | 0.999 | 0.00825 | -0.007 | 121.091
7.5 | 1.057 | 0.00878 | -0.008 | 120.426
8 | 1.116 | 0.00916 | -0.01 | 121.842
8.5 | 1.173 | 0.0096 | -0.011 | 122.17
9 | 1.23 | 0.0101 | -0.012 | 121.698
9.5 | 1.286 | 0.01065 | -0.013 | 120.692
10 | 1.34 | 0.01132 | -0.014 | 118.429
10.5 | 1.395 | 0.01205 | -0.016 | 115.741
11 | 1.448 | 0.01289 | -0.017 | 112.313
11.5 | 1.5 | 0.01384 | -0.018 | 108.374
12 | 1.551 | 0.01495 | -0.019 | 103.708
12.5 | 1.598 | 0.01621 | -0.02 | 98.623
13 | 1.638 | 0.01769 | -0.021 | 92.597
13.5 | 1.675 | 0.01947 | -0.023 | 86.046
14 | 1.708 | 0.0216 | -0.024 | 79.084
14.5 | 1.738 | 0.02414 | -0.025 | 72.009
15 | 1.764 | 0.02684 | -0.026 | 65.727
15.5 | 1.788 | 0.0293 | -0.027 | 61.041
16 | 1.809 | 0.03171 | -0.028 | 57.049
16.5 | 1.826 | 0.03417 | -0.029 | 53.455
17 | 1.84 | 0.03667 | -0.03 | 50.171
17.5 | 1.85 | 0.03926 | -0.031 | 47.113
18 | 1.856 | 0.04206 | -0.032 | 44.116
18.5 | 1.858 | 0.04486 | -0.033 | 41.413
19 | 1.856 | 0.04805 | -0.034 | 38.622
19.5 | 1.851 | 0.05113 | -0.035 | 36.19
20 | 1.842 | 0.05432 | -0.036 | 33.901

## 114. Re 12M Mach 0.00 (2)
BIGFOIL.COM POLAR EXPORT
TsAGI B 21.0% thick
TsAGI B 21.0% thick |  |  |  | Cl Max: | 1.326 | at alpha= | 16 | deg
XFOIL ncrit=9 |  |  |  | L/D Max: | 151.296 | at alpha= | 9 | deg
Re: | 12000000 |  |  | Cd Min: | 0.0712 | at alpha= | 20 | deg
Mach: | 0 |  |  | Cl=0 at alpha= | -4.03 | deg
|  |  |  | @ Cl=0.1, Cd= | 0.00665
|  |  |  | @ Cl=0.4, Cd= | 0.0060465
|  |  |  | @ Cl=0.6, Cd= | 0.0049249
alpha (deg) | Cl | Cd | Cm | Cl/Cd
-20 | -1.4899 | 0.02326 | -0.0889 | -64.0542
-19.5 | -1.4638 | 0.02171 | -0.0866 | -67.4251
-19 | -1.4283 | 0.02017 | -0.086 | -70.8131
-18.5 | -1.4008 | 0.01895 | -0.0834 | -73.9208
-18 | -1.3677 | 0.018 | -0.0812 | -75.9833
-17.5 | -1.3345 | 0.01706 | -0.0789 | -78.2239
-17 | -1.299 | 0.01623 | -0.0767 | -80.037
-16.5 | -1.2634 | 0.01544 | -0.0744 | -81.8264
-16 | -1.2256 | 0.01471 | -0.0723 | -83.3175
-15.5 | -1.1882 | 0.01399 | -0.07 | -84.9321
-15 | -1.1458 | 0.01344 | -0.0683 | -85.253
-14.5 | -1.105 | 0.01284 | -0.0663 | -86.0592
-14 | -1.0627 | 0.0123 | -0.0645 | -86.3984
-13.5 | -1.0165 | 0.01187 | -0.0632 | -85.6361
-13 | -0.9712 | 0.01142 | -0.0618 | -85.0438
-12.5 | -0.9257 | 0.01098 | -0.0603 | -84.3078
-12 | -0.8761 | 0.01063 | -0.0596 | -82.4177
-11.5 | -0.8273 | 0.01025 | -0.0586 | -80.7122
-11 | -0.7776 | 0.00991 | -0.0578 | -78.4662
-10.5 | -0.7262 | 0.00962 | -0.0572 | -75.4886
-10 | -0.6738 | 0.00929 | -0.0569 | -72.5296
-9.5 | -0.6172 | 0.00904 | -0.0574 | -68.2743
-9 | -0.5615 | 0.00876 | -0.0577 | -64.0982
-8.5 | -0.4972 | 0.00851 | -0.0599 | -58.4254
-8 | -0.4248 | 0.00825 | -0.0638 | -51.4909
-7.5 | -0.3624 | 0.00806 | -0.0655 | -44.9628
-7 | -0.3058 | 0.00784 | -0.0659 | -39.0051
-6.5 | -0.2509 | 0.00766 | -0.066 | -32.7546
-6 | -0.1989 | 0.00746 | -0.0654 | -26.6622
-5.5 | -0.1459 | 0.00732 | -0.065 | -19.9317
-5 | -0.0949 | 0.00718 | -0.0641 | -13.2173
-4.5 | -0.0454 | 0.00705 | -0.0629 | -6.4397
-4 | 0.0029 | 0.00689 | -0.0614 | 0.4209
-3.5 | 0.0494 | 0.00679 | -0.0596 | 7.2754
-3 | 0.0943 | 0.00666 | -0.0573 | 14.1592
-2.5 | 0.1401 | 0.00658 | -0.0553 | 21.2918
-2 | 0.1854 | 0.00649 | -0.0531 | 28.567
-1.5 | 0.2303 | 0.00642 | -0.0509 | 35.8723
-1 | 0.2732 | 0.00634 | -0.0482 | 43.0915
-0.5 | 0.3162 | 0.00625 | -0.0456 | 50.592
0 | 0.3517 | 0.00617 | -0.0413 | 57.0016
0.5 | 0.3926 | 0.00606 | -0.0382 | 64.7855
1 | 0.4309 | 0.00599 | -0.0346 | 71.9366
1.5 | 0.4668 | 0.00589 | -0.0305 | 79.253
2 | 0.4943 | 0.00565 | -0.0246 | 87.4867
2.5 | 0.5106 | 0.00546 | -0.0162 | 93.5165
3 | 0.5318 | 0.00531 | -0.0088 | 100.1507
3.5 | 0.5347 | 0.00508 | 0.0027 | 105.2559
4 | 0.5534 | 0.00502 | 0.0106 | 110.239
4.5 | 0.5832 | 0.00492 | 0.016 | 118.5366
5 | 0.6177 | 0.00493 | 0.0203 | 125.2941
5.5 | 0.658 | 0.00504 | 0.0233 | 130.5556
6 | 0.7025 | 0.00516 | 0.0252 | 136.1434
6.5 | 0.7486 | 0.00533 | 0.0266 | 140.4503
7 | 0.7975 | 0.00548 | 0.0274 | 145.5292
7.5 | 0.8433 | 0.00572 | 0.0288 | 147.4301
8 | 0.8901 | 0.00593 | 0.0298 | 150.1012
8.5 | 0.9352 | 0.0062 | 0.0311 | 150.8387
9 | 0.9804 | 0.00648 | 0.0322 | 151.2963
9.5 | 1.0219 | 0.00683 | 0.034 | 149.6193
10 | 1.0666 | 0.00721 | 0.0349 | 147.9334
10.5 | 1.0986 | 0.00784 | 0.0381 | 140.1276
11 | 1.1334 | 0.00857 | 0.0404 | 132.252
11.5 | 1.1614 | 0.00971 | 0.0432 | 119.6087
12 | 1.1988 | 0.01056 | 0.0445 | 113.5227
12.5 | 1.2221 | 0.01193 | 0.0477 | 102.4392
13 | 1.2365 | 0.01392 | 0.0512 | 88.829
13.5 | 1.2614 | 0.0159 | 0.0524 | 79.3333
14 | 1.2669 | 0.01918 | 0.0548 | 66.0532
14.5 | 1.2862 | 0.02176 | 0.0557 | 59.1085
15 | 1.2752 | 0.02648 | 0.0585 | 48.1571
15.5 | 1.3073 | 0.02835 | 0.0581 | 46.1129
16 | 1.326 | 0.03122 | 0.0584 | 42.4728
16.5 | 1.2921 | 0.03803 | 0.0615 | 33.9758
17 | 1.3032 | 0.04163 | 0.0617 | 31.3043
17.5 | 1.2952 | 0.04691 | 0.0626 | 27.6103
18 | 1.3127 | 0.05002 | 0.0624 | 26.2435
18.5 | 1.3179 | 0.05425 | 0.0625 | 24.2931
19 | 1.2863 | 0.06206 | 0.0632 | 20.7267
19.5 | 1.2939 | 0.06624 | 0.0629 | 19.5335
20 | 1.2919 | 0.0712 | 0.063 | 18.1447

## 115. Re 12M Mach 0.10 (1)
BIGFOIL.COM POLAR EXPORT
TsAGI B 21.0% thick
TsAGI B 21.0% thick |  |  |  | Cl Max: | 1.847 | at alpha= | 18 | deg
JavaFoil+Calcfoil stall+Eppler ext transition |  |  |  | L/D Max: | 121.338 | at alpha= | 8.5 | deg
Re: | 12000000 |  |  | Cd Min: | 0.00666 | at alpha= | 2 | deg
Mach: | 0.1 |  |  | Cl=0 at alpha= | -0.98438 | deg
|  |  |  | @ Cl=0.1, Cd= | 0.0075283
|  |  |  | @ Cl=0.4, Cd= | 0.0066998
|  |  |  | @ Cl=0.6, Cd= | 0.0068843
alpha (deg) | Cl | Cd | Cm | Cl/Cd
-20 | -1.183 | 0.11244 | 0.033 | -10.523
-19.5 | -1.202 | 0.10288 | 0.033 | -11.681
-19 | -1.22 | 0.09219 | 0.034 | -13.234
-18.5 | -1.239 | 0.08119 | 0.034 | -15.255
-18 | -1.262 | 0.06782 | 0.035 | -18.604
-17.5 | -1.294 | 0.05184 | 0.036 | -24.953
-17 | -1.334 | 0.0362 | 0.037 | -36.867
-16.5 | -1.364 | 0.0272 | 0.038 | -50.157
-16 | -1.376 | 0.02309 | 0.038 | -59.597
-15.5 | -1.378 | 0.02057 | 0.038 | -67.008
-15 | -1.373 | 0.01882 | 0.037 | -72.948
-14.5 | -1.361 | 0.01748 | 0.037 | -77.866
-14 | -1.343 | 0.01648 | 0.036 | -81.535
-13.5 | -1.321 | 0.01562 | 0.035 | -84.584
-13 | -1.295 | 0.01465 | 0.035 | -88.43
-12.5 | -1.265 | 0.01398 | 0.034 | -90.5
-12 | -1.232 | 0.01338 | 0.033 | -92.118
-11.5 | -1.196 | 0.01285 | 0.032 | -93.022
-11 | -1.156 | 0.01237 | 0.032 | -93.405
-10.5 | -1.113 | 0.01193 | 0.031 | -93.275
-10 | -1.067 | 0.01151 | 0.03 | -92.729
-9.5 | -1.019 | 0.01114 | 0.029 | -91.466
-9 | -0.969 | 0.01081 | 0.028 | -89.611
-8.5 | -0.917 | 0.0105 | 0.027 | -87.326
-8 | -0.863 | 0.00853 | 0.026 | -101.155
-7.5 | -0.807 | 0.00901 | 0.025 | -89.567
-7 | -0.75 | 0.0088 | 0.024 | -85.187
-6.5 | -0.691 | 0.00866 | 0.023 | -79.846
-6 | -0.632 | 0.00815 | 0.022 | -77.559
-5.5 | -0.571 | 0.00798 | 0.021 | -71.625
-5 | -0.51 | 0.00849 | 0.02 | -60.106
-4.5 | -0.448 | 0.00838 | 0.019 | -53.45
-4 | -0.385 | 0.00821 | 0.018 | -46.959
-3.5 | -0.322 | 0.0081 | 0.017 | -39.789
-3 | -0.259 | 0.0077 | 0.016 | -33.592
-2.5 | -0.195 | 0.00761 | 0.015 | -25.611
-2 | -0.131 | 0.0081 | 0.014 | -16.154
-1.5 | -0.066 | 0.00805 | 0.013 | -8.253
-1 | -0.002 | 0.00765 | 0.012 | -0.258
-0.5 | 0.062 | 0.00754 | 0.011 | 8.288
0 | 0.127 | 0.00752 | 0.01 | 16.868
0.5 | 0.191 | 0.00717 | 0.008 | 26.656
1 | 0.255 | 0.00712 | 0.007 | 35.843
1.5 | 0.319 | 0.00705 | 0.006 | 45.293
2 | 0.383 | 0.00666 | 0.005 | 57.504
2.5 | 0.447 | 0.00681 | 0.004 | 65.594
3 | 0.51 | 0.00678 | 0.003 | 75.157
3.5 | 0.573 | 0.00685 | 0.001 | 83.646
4 | 0.636 | 0.00693 | 0 | 91.68
4.5 | 0.698 | 0.00707 | -0.001 | 98.75
5 | 0.76 | 0.00728 | -0.002 | 104.391
5.5 | 0.822 | 0.00747 | -0.004 | 109.919
6 | 0.883 | 0.00773 | -0.005 | 114.249
6.5 | 0.943 | 0.00799 | -0.006 | 118.028
7 | 1.003 | 0.00833 | -0.007 | 120.344
7.5 | 1.062 | 0.00886 | -0.008 | 119.865
8 | 1.12 | 0.00925 | -0.01 | 121.127
8.5 | 1.178 | 0.00971 | -0.011 | 121.338
9 | 1.234 | 0.01022 | -0.012 | 120.835
9.5 | 1.29 | 0.0108 | -0.013 | 119.46
10 | 1.345 | 0.01147 | -0.014 | 117.257
10.5 | 1.4 | 0.01223 | -0.016 | 114.423
11 | 1.453 | 0.01309 | -0.017 | 110.999
11.5 | 1.505 | 0.01408 | -0.018 | 106.92
12 | 1.556 | 0.01522 | -0.019 | 102.228
12.5 | 1.603 | 0.01652 | -0.02 | 97.064
13 | 1.643 | 0.01805 | -0.021 | 91.053
13.5 | 1.68 | 0.01989 | -0.023 | 84.445
14 | 1.712 | 0.02211 | -0.024 | 77.436
14.5 | 1.741 | 0.02473 | -0.025 | 70.387
15 | 1.766 | 0.02749 | -0.026 | 64.26
15.5 | 1.789 | 0.03003 | -0.027 | 59.572
16 | 1.808 | 0.03247 | -0.028 | 55.699
16.5 | 1.824 | 0.03498 | -0.029 | 52.152
17 | 1.836 | 0.03761 | -0.03 | 48.809
17.5 | 1.843 | 0.04026 | -0.031 | 45.783
18 | 1.847 | 0.04316 | -0.032 | 42.784
18.5 | 1.846 | 0.04608 | -0.033 | 40.064
19 | 1.841 | 0.04927 | -0.034 | 37.364
19.5 | 1.832 | 0.05256 | -0.035 | 34.864
20 | 1.82 | 0.05589 | -0.036 | 32.559

## 116. Re 12M Mach 0.10 (2)
BIGFOIL.COM POLAR EXPORT
TsAGI B 21.0% thick
TsAGI B 21.0% thick |  |  |  | Cl Max: | 1.3261 | at alpha= | 16 | deg
XFOIL ncrit=9 |  |  |  | L/D Max: | 149.939 | at alpha= | 9 | deg
Re: | 12000000 |  |  | Cd Min: | 0.07326 | at alpha= | 20 | deg
Mach: | 0.1 |  |  | Cl=0 at alpha= | -4.0483 | deg
|  |  |  | @ Cl=0.1, Cd= | 0.0066756
|  |  |  | @ Cl=0.4, Cd= | 0.006074
|  |  |  | @ Cl=0.6, Cd= | 0.0049389
alpha (deg) | Cl | Cd | Cm | Cl/Cd
-20 | -1.4901 | 0.02436 | -0.0931 | -61.17
-19.5 | -1.4654 | 0.02261 | -0.0907 | -64.812
-19 | -1.4293 | 0.02103 | -0.0901 | -67.9648
-18.5 | -1.4037 | 0.01963 | -0.0873 | -71.5079
-18 | -1.3687 | 0.01867 | -0.0852 | -73.3101
-17.5 | -1.338 | 0.01756 | -0.0825 | -76.1959
-17 | -1.3044 | 0.01661 | -0.0799 | -78.531
-16.5 | -1.2663 | 0.01584 | -0.0777 | -79.9432
-16 | -1.23 | 0.01504 | -0.0753 | -81.7819
-15.5 | -1.1918 | 0.01428 | -0.0729 | -83.4594
-15 | -1.1512 | 0.01365 | -0.0708 | -84.337
-14.5 | -1.1085 | 0.01308 | -0.069 | -84.7477
-14 | -1.0671 | 0.01249 | -0.0668 | -85.4363
-13.5 | -1.0212 | 0.01201 | -0.0653 | -85.0291
-13 | -0.9743 | 0.01158 | -0.064 | -84.1364
-12.5 | -0.9293 | 0.01111 | -0.0623 | -83.6454
-12 | -0.8801 | 0.01072 | -0.0612 | -82.0989
-11.5 | -0.8301 | 0.01036 | -0.0603 | -80.1255
-11 | -0.7802 | 0.00999 | -0.0593 | -78.0981
-10.5 | -0.7284 | 0.0097 | -0.0588 | -75.0928
-10 | -0.6764 | 0.00935 | -0.0582 | -72.3422
-9.5 | -0.6194 | 0.0091 | -0.0586 | -68.0659
-9 | -0.5635 | 0.00881 | -0.0588 | -63.9614
-8.5 | -0.4996 | 0.00856 | -0.0607 | -58.3645
-8 | -0.427 | 0.0083 | -0.0645 | -51.4458
-7.5 | -0.3635 | 0.00809 | -0.0663 | -44.932
-7 | -0.3059 | 0.00788 | -0.0669 | -38.8198
-6.5 | -0.2504 | 0.00769 | -0.0669 | -32.5618
-6 | -0.1981 | 0.0075 | -0.0663 | -26.4133
-5.5 | -0.1452 | 0.00735 | -0.0657 | -19.7551
-5 | -0.0939 | 0.00721 | -0.0648 | -13.0236
-4.5 | -0.044 | 0.00706 | -0.0636 | -6.2323
-4 | 0.0047 | 0.00691 | -0.0621 | 0.68017
-3.5 | 0.0518 | 0.00681 | -0.0603 | 7.6065
-3 | 0.0975 | 0.00668 | -0.0581 | 14.5958
-2.5 | 0.1425 | 0.0066 | -0.0558 | 21.5909
-2 | 0.1881 | 0.00651 | -0.0537 | 28.894
-1.5 | 0.2332 | 0.00644 | -0.0514 | 36.2112
-1 | 0.2767 | 0.00636 | -0.0488 | 43.5063
-0.5 | 0.3199 | 0.00627 | -0.0461 | 51.0207
0 | 0.3558 | 0.0062 | -0.0419 | 57.3871
0.5 | 0.3962 | 0.00608 | -0.0386 | 65.1645
1 | 0.4343 | 0.00602 | -0.0349 | 72.1429
1.5 | 0.4705 | 0.0059 | -0.0307 | 79.7458
2.5 | 0.5142 | 0.00548 | -0.0162 | 93.8321
3 | 0.5344 | 0.00533 | -0.0085 | 100.2627
3.5 | 0.5346 | 0.0051 | 0.0036 | 104.8235
4 | 0.5542 | 0.00503 | 0.0114 | 110.1789
4.5 | 0.5846 | 0.00493 | 0.0168 | 118.5801
5 | 0.6191 | 0.00495 | 0.0211 | 125.0707
5.5 | 0.6598 | 0.00506 | 0.0241 | 130.3953
6 | 0.7045 | 0.00519 | 0.026 | 135.7418
6.5 | 0.7504 | 0.00536 | 0.0276 | 140
7 | 0.8 | 0.00552 | 0.0284 | 144.9275
7.5 | 0.8462 | 0.00576 | 0.0297 | 146.9097
8 | 0.8927 | 0.00598 | 0.0309 | 149.2809
8.5 | 0.9386 | 0.00626 | 0.0321 | 149.9361
9 | 0.9836 | 0.00656 | 0.0334 | 149.939
9.5 | 1.0233 | 0.00693 | 0.0356 | 147.6623
10 | 1.0705 | 0.00731 | 0.0361 | 146.4432
10.5 | 1.1018 | 0.00796 | 0.0395 | 138.4171
11 | 1.1382 | 0.00871 | 0.0414 | 130.6774
11.5 | 1.1657 | 0.0099 | 0.0444 | 117.7475
12 | 1.2025 | 0.0108 | 0.0458 | 111.3426
12.5 | 1.2261 | 0.01221 | 0.049 | 100.4177
13 | 1.2402 | 0.0143 | 0.0524 | 86.7273
13.5 | 1.2658 | 0.0163 | 0.0535 | 77.6564
14 | 1.2692 | 0.01976 | 0.0561 | 64.2308
14.5 | 1.288 | 0.02242 | 0.057 | 57.4487
15 | 1.2759 | 0.02724 | 0.0598 | 46.8392
15.5 | 1.3072 | 0.02923 | 0.0595 | 44.7212
16 | 1.3261 | 0.03212 | 0.0598 | 41.2858
16.5 | 1.2856 | 0.03955 | 0.063 | 32.5057
17 | 1.2939 | 0.04344 | 0.0633 | 29.7859
17.5 | 1.2886 | 0.04852 | 0.0641 | 26.5581
18 | 1.3036 | 0.05194 | 0.0639 | 25.0982
18.5 | 1.3055 | 0.05657 | 0.064 | 23.0776
19 | 1.2735 | 0.06449 | 0.0645 | 19.7472
19.5 | 1.2868 | 0.06815 | 0.0641 | 18.8819
20 | 1.2845 | 0.07326 | 0.064 | 17.5334

## 117. Re 12M Mach 0.25 (1)
BIGFOIL.COM POLAR EXPORT
TsAGI B 21.0% thick
TsAGI B 21.0% thick |  |  |  | Cl Max: | 1.798 | at alpha= | 16.5 | deg
JavaFoil+Calcfoil stall+Eppler ext transition |  |  |  | L/D Max: | 118.552 | at alpha= | 8 | deg
Re: | 12000000 |  |  | Cd Min: | 0.00666 | at alpha= | 2.5 | deg
Mach: | 0.25 |  |  | Cl=0 at alpha= | -0.98485 | deg
|  |  |  | @ Cl=0.1, Cd= | 0.00753
|  |  |  | @ Cl=0.4, Cd= | 0.0074095
|  |  |  | @ Cl=0.6, Cd= | 0.0070606
alpha (deg) | Cl | Cd | Cm | Cl/Cd
-19 | -0.909 | 0.13375 | 0.03 | -6.797
-18.5 | -0.949 | 0.12342 | 0.03 | -7.692
-18 | -0.987 | 0.11313 | 0.03 | -8.722
-17.5 | -1.021 | 0.10287 | 0.031 | -9.93
-17 | -1.055 | 0.09185 | 0.031 | -11.48
-16.5 | -1.086 | 0.08044 | 0.032 | -13.501
-16 | -1.119 | 0.06719 | 0.033 | -16.658
-15.5 | -1.165 | 0.04905 | 0.034 | -23.751
-15 | -1.232 | 0.02943 | 0.036 | -41.849
-14.5 | -1.264 | 0.0224 | 0.037 | -56.449
-14 | -1.273 | 0.01944 | 0.037 | -65.504
-13.5 | -1.27 | 0.01773 | 0.036 | -71.67
-13 | -1.259 | 0.01646 | 0.035 | -76.496
-12.5 | -1.242 | 0.01544 | 0.035 | -80.458
-12 | -1.219 | 0.01459 | 0.034 | -83.555
-11.5 | -1.19 | 0.01384 | 0.033 | -86
-11 | -1.157 | 0.01322 | 0.032 | -87.48
-10.5 | -1.119 | 0.0127 | 0.032 | -88.117
-10 | -1.077 | 0.01216 | 0.031 | -88.572
-9.5 | -1.032 | 0.01173 | 0.03 | -87.94
-9 | -0.984 | 0.01133 | 0.029 | -86.858
-8.5 | -0.933 | 0.01092 | 0.028 | -85.426
-8 | -0.879 | 0.01061 | 0.027 | -82.849
-7.5 | -0.824 | 0.00833 | 0.026 | -98.879
-7 | -0.767 | 0.00816 | 0.025 | -93.948
-6.5 | -0.708 | 0.00858 | 0.024 | -82.44
-6 | -0.647 | 0.00835 | 0.023 | -77.477
-5.5 | -0.586 | 0.00818 | 0.022 | -71.56
-5 | -0.523 | 0.00806 | 0.021 | -64.922
-4.5 | -0.46 | 0.00795 | 0.02 | -57.832
-4 | -0.396 | 0.00809 | 0.019 | -48.874
-3.5 | -0.331 | 0.00797 | 0.018 | -41.517
-3 | -0.266 | 0.00787 | 0.017 | -33.763
-2.5 | -0.2 | 0.00775 | 0.016 | -25.833
-2 | -0.134 | 0.00767 | 0.014 | -17.511
-1.5 | -0.068 | 0.00732 | 0.013 | -9.322
-1 | -0.002 | 0.00779 | 0.012 | -0.261
-0.5 | 0.064 | 0.00771 | 0.011 | 8.328
0 | 0.13 | 0.00738 | 0.01 | 17.651
0.5 | 0.196 | 0.0073 | 0.009 | 26.868
1 | 0.262 | 0.00701 | 0.007 | 37.339
1.5 | 0.328 | 0.00763 | 0.006 | 42.951
2 | 0.393 | 0.0075 | 0.005 | 52.373
2.5 | 0.458 | 0.00666 | 0.004 | 68.761
3 | 0.523 | 0.00693 | 0.003 | 75.437
3.5 | 0.588 | 0.00704 | 0.001 | 83.441
4 | 0.652 | 0.00715 | 0 | 91.196
4.5 | 0.715 | 0.00731 | -0.001 | 97.905
5 | 0.779 | 0.00755 | -0.002 | 103.137
5.5 | 0.841 | 0.00778 | -0.004 | 108.125
6 | 0.903 | 0.00807 | -0.005 | 111.982
6.5 | 0.965 | 0.0084 | -0.006 | 114.802
7 | 1.026 | 0.00877 | -0.007 | 116.975
7.5 | 1.085 | 0.00919 | -0.009 | 118.105
8 | 1.145 | 0.00965 | -0.01 | 118.552
8.5 | 1.203 | 0.01021 | -0.011 | 117.851
9 | 1.26 | 0.01098 | -0.012 | 114.784
9.5 | 1.317 | 0.01165 | -0.014 | 113.061
10 | 1.372 | 0.01245 | -0.015 | 110.24
10.5 | 1.427 | 0.01334 | -0.016 | 106.969
11 | 1.481 | 0.01435 | -0.017 | 103.181
11.5 | 1.533 | 0.01551 | -0.018 | 98.833
12 | 1.584 | 0.01684 | -0.02 | 94.057
12.5 | 1.631 | 0.01837 | -0.021 | 88.795
13 | 1.668 | 0.02022 | -0.022 | 82.514
13.5 | 1.701 | 0.02242 | -0.023 | 75.89
14 | 1.729 | 0.02524 | -0.024 | 68.493
14.5 | 1.752 | 0.02842 | -0.025 | 61.638
15 | 1.771 | 0.03137 | -0.026 | 56.447
15.5 | 1.785 | 0.03424 | -0.027 | 52.147
16 | 1.794 | 0.03725 | -0.029 | 48.175
16.5 | 1.798 | 0.04025 | -0.03 | 44.656
17 | 1.795 | 0.04333 | -0.031 | 41.417
17.5 | 1.785 | 0.04664 | -0.032 | 38.271
18 | 1.769 | 0.05021 | -0.033 | 35.229
18.5 | 1.746 | 0.05388 | -0.034 | 32.401
19 | 1.716 | 0.05769 | -0.035 | 29.747
19.5 | 1.68 | 0.06179 | -0.036 | 27.182
20 | 1.637 | 0.06613 | -0.037 | 24.751

## 118. Re 12M Mach 0.25 (2)
BIGFOIL.COM POLAR EXPORT
TsAGI B 21.0% thick
TsAGI B 21.0% thick |  |  |  | Cl Max: | 1.3268 | at alpha= | 16 | deg
XFOIL ncrit=9 |  |  |  | L/D Max: | 143.386 | at alpha= | 8 | deg
Re: | 12000000 |  |  | Cd Min: | 0.08657 | at alpha= | 20 | deg
Mach: | 0.25 |  |  | Cl=0 at alpha= | -4.1402 | deg
|  |  |  | @ Cl=0.1, Cd= | 0.0068317
|  |  |  | @ Cl=0.4, Cd= | 0.0062347
|  |  |  | @ Cl=0.6, Cd= | 0.0050565
alpha (deg) | Cl | Cd | Cm | Cl/Cd
-20 | -1.4463 | 0.03303 | -0.1184 | -43.7875
-19.5 | -1.4207 | 0.02933 | -0.1192 | -48.4385
-19 | -1.4298 | 0.02657 | -0.1119 | -53.8126
-18.5 | -1.4084 | 0.02434 | -0.1089 | -57.8636
-18 | -1.3802 | 0.02256 | -0.1059 | -61.1791
-17.5 | -1.3496 | 0.02101 | -0.1028 | -64.2361
-17 | -1.3193 | 0.01951 | -0.0994 | -67.6217
-16.5 | -1.2903 | 0.01804 | -0.0956 | -71.5244
-16 | -1.2523 | 0.017 | -0.0925 | -73.6647
-15.5 | -1.2127 | 0.01608 | -0.0894 | -75.4167
-15 | -1.1733 | 0.01518 | -0.0862 | -77.2925
-14.5 | -1.1323 | 0.01432 | -0.0832 | -79.0712
-14 | -1.0889 | 0.01363 | -0.0804 | -79.8899
-13.5 | -1.0423 | 0.01302 | -0.078 | -80.0538
-13 | -0.9965 | 0.01237 | -0.0755 | -80.5578
-12.5 | -0.9478 | 0.01187 | -0.0734 | -79.8484
-12 | -0.8984 | 0.01136 | -0.0714 | -79.0845
-11.5 | -0.8472 | 0.01092 | -0.0698 | -77.5824
-11 | -0.7963 | 0.01049 | -0.068 | -75.9104
-10.5 | -0.7415 | 0.01013 | -0.0671 | -73.1984
-10 | -0.6868 | 0.00979 | -0.0661 | -70.1532
-9.5 | -0.6311 | 0.00943 | -0.0654 | -66.9247
-9 | -0.5732 | 0.00911 | -0.0652 | -62.9199
-8.5 | -0.5121 | 0.00883 | -0.0656 | -57.9955
-8 | -0.44 | 0.00855 | -0.0684 | -51.462
-7.5 | -0.3698 | 0.0083 | -0.0709 | -44.5542
-7 | -0.3074 | 0.00809 | -0.0718 | -37.9975
-6.5 | -0.2499 | 0.00788 | -0.0716 | -31.7132
-6 | -0.1932 | 0.00768 | -0.0713 | -25.1562
-5.5 | -0.1392 | 0.00749 | -0.0704 | -18.5848
-5 | -0.0873 | 0.00734 | -0.0691 | -11.8937
-4.5 | -0.0362 | 0.00718 | -0.0676 | -5.0418
-4 | 0.0141 | 0.00704 | -0.0659 | 2.0028
-3.5 | 0.064 | 0.00692 | -0.0642 | 9.2486
-3 | 0.1129 | 0.0068 | -0.0622 | 16.6029
-2.5 | 0.1593 | 0.00672 | -0.0597 | 23.7054
-2 | 0.2037 | 0.0066 | -0.0569 | 30.8636
-1.5 | 0.2486 | 0.00655 | -0.0541 | 37.9542
-1 | 0.2952 | 0.00646 | -0.0517 | 45.6966
-0.5 | 0.3384 | 0.00639 | -0.0486 | 52.9577
0 | 0.379 | 0.00629 | -0.0449 | 60.2544
0.5 | 0.417 | 0.00619 | -0.0407 | 67.3667
1 | 0.4532 | 0.00614 | -0.0361 | 73.8111
1.5 | 0.4905 | 0.00601 | -0.0317 | 81.614
2 | 0.5148 | 0.00581 | -0.0246 | 88.6059
2.5 | 0.5323 | 0.00558 | -0.016 | 95.3943
4 | 0.5611 | 0.00509 | 0.0153 | 110.2358
4.5 | 0.5921 | 0.00504 | 0.0209 | 117.4802
5 | 0.6256 | 0.00511 | 0.0259 | 122.4266
5.5 | 0.6707 | 0.00519 | 0.0284 | 129.2293
6 | 0.7141 | 0.0054 | 0.031 | 132.2407
6.5 | 0.7632 | 0.00556 | 0.0325 | 137.2662
7 | 0.8132 | 0.00576 | 0.0336 | 141.1806
7.5 | 0.8593 | 0.00605 | 0.0354 | 142.0331
8 | 0.9062 | 0.00632 | 0.037 | 143.3861
8.5 | 0.9527 | 0.00667 | 0.0384 | 142.8336
9 | 0.9992 | 0.00701 | 0.0399 | 142.5392
9.5 | 1.0407 | 0.00755 | 0.042 | 137.8411
10 | 1.0865 | 0.00802 | 0.0433 | 135.4738
10.5 | 1.1192 | 0.0088 | 0.0466 | 127.1818
11 | 1.1614 | 0.00968 | 0.0478 | 119.9793
11.5 | 1.187 | 0.01116 | 0.0511 | 106.362
12 | 1.2309 | 0.01196 | 0.0519 | 102.9181
12.5 | 1.2467 | 0.01396 | 0.0559 | 89.3052
13 | 1.2544 | 0.01681 | 0.0594 | 74.6222
13.5 | 1.2827 | 0.01899 | 0.0602 | 67.5461
14 | 1.2809 | 0.02303 | 0.0629 | 55.6188
14.5 | 1.3001 | 0.02594 | 0.0638 | 50.1195
15 | 1.2717 | 0.03214 | 0.0671 | 39.5675
15.5 | 1.303 | 0.03437 | 0.0669 | 37.911
16 | 1.3268 | 0.03712 | 0.0671 | 35.7435
16.5 | 1.2504 | 0.04754 | 0.0709 | 26.3021
17 | 1.2631 | 0.05137 | 0.071 | 24.5883
17.5 | 1.2419 | 0.05814 | 0.0717 | 21.3605
18.5 | 1.2509 | 0.06761 | 0.0712 | 18.5017
19 | 1.2178 | 0.07602 | 0.0709 | 16.0195
19.5 | 1.2265 | 0.08063 | 0.0701 | 15.2115
20 | 1.2216 | 0.08657 | 0.0693 | 14.1111

## 119. Re 12M Mach 0.50 (1)
BIGFOIL.COM POLAR EXPORT
TsAGI B 21.0% thick
TsAGI B 21.0% thick |  |  |  | Cl Max: | 1.708 | at alpha= | 12.5 | deg
JavaFoil+Calcfoil stall+Eppler ext transition |  |  |  | L/D Max: | 99.679 | at alpha= | 6.5 | deg
Re: | 12000000 |  |  | Cd Min: | 0.007 | at alpha= | -2 | deg
Mach: | 0.5 |  |  | Cl=0 at alpha= | -0.98649 | deg
|  |  |  | @ Cl=0.1, Cd= | 0.0079562
|  |  |  | @ Cl=0.4, Cd= | 0.0079851
|  |  |  | @ Cl=0.6, Cd= | 0.0076629
alpha (deg) | Cl | Cd | Cm | Cl/Cd
-20 | -1.099 | 0.19735 | 0.032 | -5.567
-19.5 | -1.072 | 0.17581 | 0.032 | -6.099
-19 | -1.042 | 0.17678 | 0.031 | -5.892
-18.5 | -1.014 | 0.16155 | 0.031 | -6.28
-18 | -0.989 | 0.1456 | 0.031 | -6.79
-17.5 | -0.956 | 0.15346 | 0.029 | -6.228
-17 | -0.931 | 0.13068 | 0.03 | -7.127
-16.5 | -0.898 | 0.13609 | 0.028 | -6.602
-16 | -0.874 | 0.11971 | 0.028 | -7.297
-15.5 | -0.841 | 0.122 | 0.027 | -6.894
-15 | -0.823 | 0.09813 | 0.029 | -8.382
-14.5 | -0.787 | 0.09995 | 0.026 | -7.872
-14 | -0.776 | 0.07828 | 0.03 | -9.913
-13.5 | -0.727 | 0.09484 | 0.024 | -7.662
-13 | -0.726 | 0.06575 | 0.03 | -11.036
-12.5 | -0.677 | 0.07905 | 0.026 | -8.56
-12 | -0.702 | 0.04004 | 0.033 | -17.528
-11.5 | -0.639 | 0.05624 | 0.028 | -11.358
-11 | -0.601 | 0.0596 | 0.026 | -10.086
-10.5 | -0.572 | 0.05713 | 0.026 | -10.003
-10 | -0.555 | 0.04572 | 0.027 | -12.136
-9.5 | -0.85 | 0.0189 | 0.032 | -44.981
-9 | -0.933 | 0.01525 | 0.032 | -61.171
-8.5 | -0.935 | 0.01385 | 0.031 | -67.539
-8 | -0.91 | 0.01288 | 0.03 | -70.675
-7.5 | -0.871 | 0.0119 | 0.029 | -73.231
-7 | -0.823 | 0.01129 | 0.028 | -72.894
-6.5 | -0.767 | 0.01077 | 0.027 | -71.209
-6 | -0.707 | 0.01033 | 0.026 | -68.472
-5.5 | -0.643 | 0.00997 | 0.025 | -64.544
-5 | -0.577 | 0.00941 | 0.023 | -61.326
-4.5 | -0.509 | 0.00754 | 0.022 | -67.436
-4 | -0.439 | 0.00736 | 0.021 | -59.617
-3.5 | -0.368 | 0.00781 | 0.02 | -47.082
-3 | -0.296 | 0.00742 | 0.019 | -39.826
-2.5 | -0.223 | 0.0073 | 0.017 | -30.513
-2 | -0.15 | 0.007 | 0.016 | -21.401
-1.5 | -0.076 | 0.00751 | 0.015 | -10.143
-1 | -0.002 | 0.00748 | 0.014 | -0.303
-0.5 | 0.072 | 0.00796 | 0.012 | 8.993
0 | 0.145 | 0.00795 | 0.011 | 18.21
0.5 | 0.218 | 0.00795 | 0.01 | 27.41
1 | 0.291 | 0.00795 | 0.008 | 36.589
1.5 | 0.363 | 0.00798 | 0.007 | 45.515
2 | 0.435 | 0.00799 | 0.006 | 54.527
2.5 | 0.507 | 0.00745 | 0.004 | 68.1
3 | 0.578 | 0.0076 | 0.003 | 76.096
3.5 | 0.648 | 0.0078 | 0.002 | 83.068
4 | 0.718 | 0.00814 | 0 | 88.228
4.5 | 0.787 | 0.00848 | -0.001 | 92.818
5 | 0.855 | 0.00889 | -0.003 | 96.15
5.5 | 0.922 | 0.00937 | -0.004 | 98.336
6 | 0.988 | 0.00993 | -0.005 | 99.526
6.5 | 1.053 | 0.01056 | -0.007 | 99.679
7 | 1.117 | 0.01125 | -0.008 | 99.265
7.5 | 1.18 | 0.01225 | -0.009 | 96.296
8 | 1.242 | 0.01315 | -0.011 | 94.43
8.5 | 1.302 | 0.01417 | -0.012 | 91.903
9 | 1.361 | 0.01535 | -0.013 | 88.708
9.5 | 1.419 | 0.01671 | -0.015 | 84.93
10 | 1.475 | 0.01822 | -0.016 | 80.925
10.5 | 1.529 | 0.01996 | -0.017 | 76.585
11 | 1.58 | 0.02201 | -0.019 | 71.796
11.5 | 1.629 | 0.02442 | -0.02 | 66.707
12 | 1.674 | 0.02729 | -0.021 | 61.355
12.5 | 1.708 | 0.03092 | -0.022 | 55.217
13 | 1.707 | 0.03584 | -0.024 | 47.621
13.5 | 1.676 | 0.04378 | -0.025 | 38.281
14 | 1.596 | 0.05179 | -0.026 | 30.821
14.5 | 1.334 | 0.06196 | -0.027 | 21.523
15 | 1.026 | 0.06894 | -0.028 | 14.876
15.5 | 1.052 | 0.07598 | -0.029 | 13.849
16 | 1.082 | 0.07785 | -0.03 | 13.899
16.5 | 1.11 | 0.08313 | -0.031 | 13.348
17 | 1.137 | 0.08791 | -0.032 | 12.937
17.5 | 1.156 | 0.1058 | -0.033 | 10.927

## 120. Re 12M Mach 0.50 (2)
BIGFOIL.COM POLAR EXPORT
TsAGI B 21.0% thick
TsAGI B 21.0% thick |  |  |  | Cl Max: | 1.2977 | at alpha= | 16 | deg
XFOIL ncrit=9 |  |  |  | L/D Max: | 112.126 | at alpha= | 6 | deg
Re: | 12000000 |  |  | Cd Min: | 0.12625 | at alpha= | 20 | deg
Mach: | 0.5 |  |  | Cl=0 at alpha= | -4.5603 | deg
|  |  |  | @ Cl=0.1, Cd= | 0.0075536
|  |  |  | @ Cl=0.4, Cd= | 0.0069631
|  |  |  | @ Cl=0.6, Cd= | 0.0057554
alpha (deg) | Cl | Cd | Cm | Cl/Cd
-17.5 | -0.6938 | 0.10281 | -0.1115 | -6.7484
-17 | -0.7307 | 0.09189 | -0.1192 | -7.9519
-16.5 | -0.7728 | 0.08098 | -0.1267 | -9.5431
-16 | -0.8034 | 0.07135 | -0.1325 | -11.26
-15.5 | -0.8385 | 0.06099 | -0.1388 | -13.7482
-15 | -0.8756 | 0.04983 | -0.1463 | -17.5717
-14.5 | -0.9093 | 0.04019 | -0.1514 | -22.625
-14 | -0.948 | 0.03203 | -0.1521 | -29.5973
-13.5 | -0.9823 | 0.0257 | -0.148 | -38.2218
-13 | -1.0053 | 0.02088 | -0.1406 | -48.1466
-12.5 | -1.0069 | 0.01741 | -0.1317 | -57.8346
-12 | -0.9759 | 0.01531 | -0.1237 | -63.7427
-11.5 | -0.9239 | 0.01408 | -0.1174 | -65.6179
-11 | -0.866 | 0.01316 | -0.112 | -65.8055
-10.5 | -0.8038 | 0.0124 | -0.1076 | -64.8226
-10 | -0.7416 | 0.01175 | -0.1034 | -63.1149
-9.5 | -0.6757 | 0.01118 | -0.1001 | -60.4383
-9 | -0.6094 | 0.01068 | -0.0971 | -57.0599
-8.5 | -0.543 | 0.01019 | -0.0946 | -53.2875
-8 | -0.4742 | 0.00975 | -0.0928 | -48.6359
-7.5 | -0.3937 | 0.00941 | -0.0934 | -41.8385
-7 | -0.3122 | 0.00904 | -0.0947 | -34.5354
-6.5 | -0.2432 | 0.00876 | -0.0937 | -27.7626
-6 | -0.1781 | 0.00848 | -0.0922 | -21.0024
-5.5 | -0.1135 | 0.00824 | -0.0907 | -13.7743
-5 | -0.0518 | 0.00802 | -0.0888 | -6.4589
-4.5 | 0.0071 | 0.00783 | -0.0865 | 0.90677
-4 | 0.0628 | 0.00764 | -0.0837 | 8.2199
-3.5 | 0.1188 | 0.00751 | -0.0809 | 15.8189
-3 | 0.1749 | 0.00737 | -0.0782 | 23.7313
-2.5 | 0.2268 | 0.00726 | -0.0748 | 31.2397
-2 | 0.2766 | 0.00715 | -0.0709 | 38.6853
-1.5 | 0.3275 | 0.00707 | -0.0673 | 46.3225
-1 | 0.3753 | 0.00701 | -0.0631 | 53.5378
-0.5 | 0.4227 | 0.00692 | -0.0589 | 61.0838
0 | 0.4595 | 0.00686 | -0.0525 | 66.9825
0.5 | 0.5036 | 0.00677 | -0.0475 | 74.387
1 | 0.5402 | 0.00675 | -0.0411 | 80.0296
2 | 0.5645 | 0.0064 | -0.0179 | 88.2031
2.5 | 0.5658 | 0.00619 | -0.0042 | 91.4055
3 | 0.5714 | 0.00605 | 0.0088 | 94.4463
3.5 | 0.5551 | 0.00563 | 0.0262 | 98.5968
4 | 0.571 | 0.00563 | 0.0367 | 101.421
4.5 | 0.6103 | 0.0058 | 0.0424 | 105.2241
5 | 0.653 | 0.00599 | 0.0472 | 109.015
5.5 | 0.6967 | 0.00637 | 0.0515 | 109.3721
6 | 0.749 | 0.00668 | 0.0543 | 112.1257
6.5 | 0.7969 | 0.00723 | 0.0574 | 110.2213
7 | 0.8501 | 0.00774 | 0.0596 | 109.832
7.5 | 0.8971 | 0.0085 | 0.0625 | 105.5412
8 | 0.9465 | 0.00927 | 0.065 | 102.1036
8.5 | 0.9966 | 0.01026 | 0.0668 | 97.1345
9 | 1.0417 | 0.01143 | 0.0694 | 91.1374
9.5 | 1.0876 | 0.01258 | 0.0718 | 86.4547
10 | 1.1303 | 0.01432 | 0.0736 | 78.9316
10.5 | 1.1784 | 0.01583 | 0.075 | 74.4409
11 | 1.2062 | 0.0183 | 0.0778 | 65.9126
11.5 | 1.2253 | 0.02101 | 0.0816 | 58.3198
12 | 1.2539 | 0.02339 | 0.0845 | 53.6084
12.5 | 1.2677 | 0.0266 | 0.0879 | 47.6579
13 | 1.2607 | 0.03139 | 0.0909 | 40.1625
13.5 | 1.2949 | 0.03416 | 0.0917 | 37.9069
14 | 1.2869 | 0.03934 | 0.0939 | 32.7123
14.5 | 1.2972 | 0.0436 | 0.0952 | 29.7523
15 | 1.2019 | 0.05448 | 0.0984 | 22.0613
15.5 | 1.2744 | 0.05507 | 0.0979 | 23.1415
16 | 1.2977 | 0.05891 | 0.0981 | 22.0285
16.5 | 1.185 | 0.07212 | 0.0988 | 16.4309
17 | 1.1832 | 0.07796 | 0.0983 | 15.177
17.5 | 1.1314 | 0.08797 | 0.097 | 12.8612
18 | 1.166 | 0.09124 | 0.0964 | 12.7795
18.5 | 1.1302 | 0.10055 | 0.0942 | 11.2402
19 | 1.0624 | 0.11326 | 0.0904 | 9.3802
19.5 | 1.0787 | 0.11852 | 0.0885 | 9.1014
20 | 1.0693 | 0.12625 | 0.0855 | 8.4697

## 121. Re 14M Mach 0.00 (1)
BIGFOIL.COM POLAR EXPORT
TsAGI B 21.0% thick
TsAGI B 21.0% thick |  |  |  | Cl Max: | 1.86 | at alpha= | 18.5 | deg
JavaFoil+Calcfoil stall+Eppler ext transition |  |  |  | L/D Max: | 122.738 | at alpha= | 8.5 | deg
Re: | 14000000 |  |  | Cd Min: | 0.00691 | at alpha= | 3.5 | deg
Mach: | 0 |  |  | Cl=0 at alpha= | -0.98438 | deg
|  |  |  | @ Cl=0.1, Cd= | 0.0073984
|  |  |  | @ Cl=0.4, Cd= | 0.0073029
|  |  |  | @ Cl=0.6, Cd= | 0.0069243
alpha (deg) | Cl | Cd | Cm | Cl/Cd
-20 | -1.232 | 0.10279 | 0.034 | -11.987
-19.5 | -1.25 | 0.0919 | 0.034 | -13.606
-19 | -1.268 | 0.08069 | 0.035 | -15.717
-18.5 | -1.289 | 0.06807 | 0.035 | -18.938
-18 | -1.322 | 0.05135 | 0.036 | -25.739
-17.5 | -1.362 | 0.03572 | 0.038 | -38.134
-17 | -1.387 | 0.02766 | 0.038 | -50.168
-16.5 | -1.398 | 0.02363 | 0.038 | -59.169
-16 | -1.401 | 0.02092 | 0.038 | -66.967
-15.5 | -1.397 | 0.01912 | 0.038 | -73.069
-15 | -1.387 | 0.01771 | 0.037 | -78.352
-14.5 | -1.372 | 0.0166 | 0.037 | -82.633
-14 | -1.351 | 0.01574 | 0.036 | -85.834
-13.5 | -1.327 | 0.01501 | 0.035 | -88.392
-13 | -1.299 | 0.01433 | 0.035 | -90.666
-12.5 | -1.268 | 0.0137 | 0.034 | -92.527
-12 | -1.233 | 0.01291 | 0.033 | -95.521
-11.5 | -1.196 | 0.01239 | 0.032 | -96.454
-11 | -1.155 | 0.01198 | 0.031 | -96.378
-10.5 | -1.111 | 0.01154 | 0.031 | -96.247
-10 | -1.065 | 0.01117 | 0.03 | -95.347
-9.5 | -1.017 | 0.01084 | 0.029 | -93.782
-9 | -0.966 | 0.0105 | 0.028 | -92.058
-8.5 | -0.914 | 0.00851 | 0.027 | -107.353
-8 | -0.86 | 0.00901 | 0.026 | -95.384
-7.5 | -0.804 | 0.00877 | 0.025 | -91.658
-7 | -0.747 | 0.00857 | 0.024 | -87.131
-6.5 | -0.689 | 0.00844 | 0.023 | -81.573
-6 | -0.629 | 0.00796 | 0.022 | -79.05
-5.5 | -0.569 | 0.00849 | 0.021 | -67
-5 | -0.508 | 0.00825 | 0.02 | -61.541
-4.5 | -0.446 | 0.00816 | 0.019 | -54.687
-4 | -0.384 | 0.00804 | 0.018 | -47.69
-3.5 | -0.321 | 0.00799 | 0.017 | -40.17
-3 | -0.258 | 0.00782 | 0.016 | -32.94
-2.5 | -0.194 | 0.00803 | 0.015 | -24.159
-2 | -0.13 | 0.00797 | 0.014 | -16.332
-1.5 | -0.066 | 0.00787 | 0.013 | -8.409
-1 | -0.002 | 0.00779 | 0.012 | -0.252
-0.5 | 0.062 | 0.00744 | 0.011 | 8.356
0 | 0.126 | 0.00737 | 0.01 | 17.122
0.5 | 0.19 | 0.00737 | 0.008 | 25.809
1 | 0.254 | 0.00703 | 0.007 | 36.119
1.5 | 0.318 | 0.00699 | 0.006 | 45.455
2 | 0.381 | 0.00714 | 0.005 | 53.404
2.5 | 0.444 | 0.00768 | 0.004 | 57.869
3 | 0.508 | 0.00697 | 0.003 | 72.821
3.5 | 0.57 | 0.00691 | 0.001 | 82.577
4 | 0.633 | 0.00694 | 0 | 91.246
4.5 | 0.695 | 0.00707 | -0.001 | 98.345
5 | 0.757 | 0.00724 | -0.002 | 104.56
5.5 | 0.818 | 0.00744 | -0.003 | 110.03
6 | 0.879 | 0.00766 | -0.005 | 114.794
6.5 | 0.939 | 0.00792 | -0.006 | 118.68
7 | 0.999 | 0.00824 | -0.007 | 121.29
7.5 | 1.058 | 0.00874 | -0.008 | 121.078
8 | 1.116 | 0.00913 | -0.01 | 122.241
8.5 | 1.174 | 0.00956 | -0.011 | 122.738
9 | 1.23 | 0.01005 | -0.012 | 122.433
9.5 | 1.286 | 0.01063 | -0.013 | 121.046
10 | 1.341 | 0.01127 | -0.014 | 118.992
10.5 | 1.395 | 0.012 | -0.016 | 116.244
11 | 1.448 | 0.01284 | -0.017 | 112.762
11.5 | 1.5 | 0.01381 | -0.018 | 108.635
12 | 1.551 | 0.01494 | -0.019 | 103.824
12.5 | 1.599 | 0.01623 | -0.02 | 98.516
13 | 1.639 | 0.01777 | -0.021 | 92.203
13.5 | 1.675 | 0.01961 | -0.023 | 85.421
14 | 1.709 | 0.02177 | -0.024 | 78.492
14.5 | 1.739 | 0.02415 | -0.025 | 71.977
15 | 1.766 | 0.02651 | -0.026 | 66.604
15.5 | 1.79 | 0.02876 | -0.027 | 62.253
16 | 1.811 | 0.03102 | -0.028 | 58.378
16.5 | 1.829 | 0.03335 | -0.029 | 54.825
17 | 1.842 | 0.03578 | -0.03 | 51.488
17.5 | 1.852 | 0.03839 | -0.031 | 48.236
18 | 1.858 | 0.041 | -0.032 | 45.317
18.5 | 1.86 | 0.04383 | -0.033 | 42.442
19 | 1.858 | 0.04677 | -0.034 | 39.737
19.5 | 1.853 | 0.04977 | -0.035 | 37.227
20 | 1.844 | 0.05292 | -0.036 | 34.847

## 122. Re 14M Mach 0.00 (2)
BIGFOIL.COM POLAR EXPORT
TsAGI B 21.0% thick
TsAGI B 21.0% thick |  |  |  | Cl Max: | 1.3179 | at alpha= | 16 | deg
XFOIL ncrit=9 |  |  |  | L/D Max: | 154.424 | at alpha= | 8.5 | deg
Re: | 14000000 |  |  | Cd Min: | 0.06885 | at alpha= | 20 | deg
Mach: | 0 |  |  | Cl=0 at alpha= | -4.0021 | deg
|  |  |  | @ Cl=0.1, Cd= | 0.0065478
|  |  |  | @ Cl=0.4, Cd= | 0.0059984
|  |  |  | @ Cl=0.6, Cd= | 0.0049909
alpha (deg) | Cl | Cd | Cm | Cl/Cd
-20 | -1.4689 | 0.02231 | -0.0947 | -65.8404
-19.5 | -1.4644 | 0.02077 | -0.088 | -70.5055
-19 | -1.4391 | 0.01971 | -0.0849 | -73.0137
-18.5 | -1.4104 | 0.0185 | -0.0824 | -76.2378
-18 | -1.3764 | 0.01761 | -0.0803 | -78.1601
-17.5 | -1.3456 | 0.01659 | -0.0776 | -81.1091
-17 | -1.3096 | 0.01577 | -0.0754 | -83.0438
-16.5 | -1.273 | 0.01504 | -0.0731 | -84.641
-16 | -1.2334 | 0.01439 | -0.0712 | -85.7123
-15.5 | -1.1963 | 0.01367 | -0.0688 | -87.5128
-15 | -1.1549 | 0.01309 | -0.067 | -88.2277
-14.5 | -1.1136 | 0.01255 | -0.065 | -88.7331
-14 | -1.0691 | 0.01206 | -0.0635 | -88.6484
-13.5 | -1.0248 | 0.01157 | -0.0619 | -88.5739
-13 | -0.9794 | 0.01116 | -0.0605 | -87.7599
-12.5 | -0.9318 | 0.01075 | -0.0594 | -86.6791
-12 | -0.884 | 0.01036 | -0.0582 | -85.3282
-11.5 | -0.8335 | 0.01006 | -0.0575 | -82.8529
-11 | -0.7854 | 0.00968 | -0.0564 | -81.1364
-10.5 | -0.7327 | 0.00941 | -0.0561 | -77.864
-10 | -0.6789 | 0.00911 | -0.056 | -74.5225
-9.5 | -0.6245 | 0.00884 | -0.056 | -70.6448
-9 | -0.5663 | 0.00858 | -0.0569 | -66.0023
-8.5 | -0.5066 | 0.00834 | -0.058 | -60.7434
-8 | -0.4264 | 0.00811 | -0.0636 | -52.5771
-7.5 | -0.3674 | 0.00788 | -0.0646 | -46.6244
-7 | -0.3093 | 0.0077 | -0.0653 | -40.1688
-6.5 | -0.2555 | 0.0075 | -0.0651 | -34.0667
-6 | -0.2013 | 0.00734 | -0.065 | -27.4251
-5.5 | -0.1492 | 0.00716 | -0.0643 | -20.838
-5 | -0.0979 | 0.00704 | -0.0636 | -13.9062
-4.5 | -0.048 | 0.00689 | -0.0624 | -6.9666
-4 | 0.0002 | 0.00678 | -0.0609 | 0.029499
-3.5 | 0.0469 | 0.00665 | -0.0591 | 7.0526
-3 | 0.0918 | 0.00656 | -0.0568 | 13.9939
-2.5 | 0.1388 | 0.00649 | -0.055 | 21.3867
-2 | 0.1843 | 0.00638 | -0.0529 | 28.8871
-1.5 | 0.2285 | 0.00632 | -0.0505 | 36.1551
-1 | 0.273 | 0.00622 | -0.0482 | 43.8907
-0.5 | 0.3145 | 0.00619 | -0.0452 | 50.8078
0 | 0.3531 | 0.00608 | -0.0416 | 58.0757
0.5 | 0.3935 | 0.00601 | -0.0384 | 65.4742
1 | 0.4328 | 0.00594 | -0.035 | 72.862
1.5 | 0.4725 | 0.00585 | -0.0317 | 80.7692
2 | 0.5016 | 0.00572 | -0.0261 | 87.6923
2.5 | 0.5268 | 0.00552 | -0.0197 | 95.4348
3 | 0.5503 | 0.00542 | -0.0128 | 101.5314
3.5 | 0.5593 | 0.00522 | -0.0028 | 107.1456
4 | 0.5763 | 0.0051 | 0.0056 | 113
4.5 | 0.6002 | 0.00499 | 0.0123 | 120.2806
5 | 0.6282 | 0.00494 | 0.018 | 127.166
5.5 | 0.6669 | 0.00495 | 0.0213 | 134.7273
6 | 0.7059 | 0.00508 | 0.0244 | 138.9567
6.5 | 0.7559 | 0.00519 | 0.0251 | 145.6455
7 | 0.8009 | 0.00539 | 0.0267 | 148.59
7.5 | 0.8483 | 0.0056 | 0.0277 | 151.4821
8 | 0.8928 | 0.00585 | 0.0292 | 152.6154
8.5 | 0.9389 | 0.00608 | 0.0304 | 154.4243
9 | 0.9836 | 0.00637 | 0.0316 | 154.4113
9.5 | 1.0273 | 0.00669 | 0.033 | 153.5575
10 | 1.0694 | 0.00705 | 0.0345 | 151.6879
10.5 | 1.1031 | 0.00769 | 0.0373 | 143.446
11 | 1.1322 | 0.00844 | 0.0407 | 134.1469
11.5 | 1.1507 | 0.0099 | 0.0449 | 116.2323
12 | 1.1973 | 0.01038 | 0.045 | 115.3468
12.5 | 1.2172 | 0.01187 | 0.0486 | 102.5442
13.5 | 1.2491 | 0.0161 | 0.0543 | 77.5839
14 | 1.2543 | 0.01938 | 0.0568 | 64.7214
14.5 | 1.2749 | 0.02187 | 0.0576 | 58.2945
15 | 1.2607 | 0.02677 | 0.0606 | 47.0938
15.5 | 1.2942 | 0.02857 | 0.0601 | 45.2993
16 | 1.3179 | 0.03108 | 0.0601 | 42.4035
16.5 | 1.2822 | 0.03805 | 0.0632 | 33.6978
17 | 1.2958 | 0.04146 | 0.0634 | 31.2542
17.5 | 1.292 | 0.04637 | 0.0641 | 27.8628
18 | 1.3102 | 0.04945 | 0.0638 | 26.4954
18.5 | 1.3148 | 0.05375 | 0.0639 | 24.4614
19 | 1.2893 | 0.06096 | 0.0645 | 21.1499
19.5 | 1.2962 | 0.06512 | 0.0643 | 19.9048
20 | 1.3065 | 0.06885 | 0.0641 | 18.976

## 123. Re 14M Mach 0.10 (1)
BIGFOIL.COM POLAR EXPORT
TsAGI B 21.0% thick
TsAGI B 21.0% thick |  |  |  | Cl Max: | 1.849 | at alpha= | 18 | deg
JavaFoil+Calcfoil stall+Eppler ext transition |  |  |  | L/D Max: | 121.718 | at alpha= | 8.5 | deg
Re: | 14000000 |  |  | Cd Min: | 0.00693 | at alpha= | 3.5 | deg
Mach: | 0.1 |  |  | Cl=0 at alpha= | -0.98438 | deg
|  |  |  | @ Cl=0.1, Cd= | 0.0074366
|  |  |  | @ Cl=0.4, Cd= | 0.0073008
|  |  |  | @ Cl=0.6, Cd= | 0.0069557
alpha (deg) | Cl | Cd | Cm | Cl/Cd
-20 | -1.185 | 0.11041 | 0.033 | -10.735
-19.5 | -1.205 | 0.10005 | 0.033 | -12.044
-19 | -1.223 | 0.08972 | 0.034 | -13.633
-18.5 | -1.243 | 0.07841 | 0.034 | -15.848
-18 | -1.269 | 0.06399 | 0.035 | -19.824
-17.5 | -1.307 | 0.0463 | 0.037 | -28.235
-17 | -1.346 | 0.03265 | 0.038 | -41.237
-16.5 | -1.37 | 0.02584 | 0.038 | -53.009
-16 | -1.379 | 0.02226 | 0.038 | -61.969
-15.5 | -1.38 | 0.01996 | 0.038 | -69.151
-15 | -1.375 | 0.01832 | 0.037 | -75.025
-14.5 | -1.362 | 0.0171 | 0.037 | -79.657
-14 | -1.344 | 0.01609 | 0.036 | -83.553
-13.5 | -1.322 | 0.01526 | 0.035 | -86.606
-13 | -1.296 | 0.01456 | 0.035 | -88.97
-12.5 | -1.266 | 0.01368 | 0.034 | -92.559
-12 | -1.233 | 0.0131 | 0.033 | -94.072
-11.5 | -1.196 | 0.01257 | 0.032 | -95.121
-11 | -1.156 | 0.01209 | 0.032 | -95.627
-10.5 | -1.113 | 0.01167 | 0.031 | -95.347
-10 | -1.067 | 0.01129 | 0.03 | -94.551
-9.5 | -1.019 | 0.01091 | 0.029 | -93.448
-9 | -0.969 | 0.01056 | 0.028 | -91.792
-8.5 | -0.917 | 0.00858 | 0.027 | -106.844
-8 | -0.863 | 0.00838 | 0.026 | -103.023
-7.5 | -0.807 | 0.00887 | 0.025 | -90.999
-7 | -0.75 | 0.00867 | 0.024 | -86.493
-6.5 | -0.692 | 0.00851 | 0.023 | -81.274
-6 | -0.632 | 0.00801 | 0.022 | -78.918
-5.5 | -0.572 | 0.00851 | 0.021 | -67.167
-5 | -0.51 | 0.00831 | 0.02 | -61.384
-4.5 | -0.448 | 0.00822 | 0.019 | -54.55
-4 | -0.385 | 0.00805 | 0.018 | -47.879
-3.5 | -0.322 | 0.00798 | 0.017 | -40.385
-3 | -0.259 | 0.00755 | 0.016 | -34.285
-2.5 | -0.195 | 0.00804 | 0.015 | -24.246
-2 | -0.131 | 0.00798 | 0.014 | -16.398
-1.5 | -0.066 | 0.00791 | 0.013 | -8.403
-1 | -0.002 | 0.00784 | 0.012 | -0.252
-0.5 | 0.062 | 0.00746 | 0.011 | 8.379
0 | 0.127 | 0.00742 | 0.01 | 17.088
0.5 | 0.191 | 0.00737 | 0.008 | 25.918
1 | 0.255 | 0.00707 | 0.007 | 36.107
1.5 | 0.319 | 0.00704 | 0.006 | 45.346
2 | 0.383 | 0.00716 | 0.005 | 53.49
2.5 | 0.447 | 0.00769 | 0.004 | 58.035
3 | 0.51 | 0.007 | 0.003 | 72.808
3.5 | 0.573 | 0.00693 | 0.001 | 82.734
4 | 0.636 | 0.00699 | 0 | 91.008
4.5 | 0.698 | 0.00712 | -0.001 | 98.047
5 | 0.76 | 0.00728 | -0.002 | 104.491
5.5 | 0.822 | 0.0075 | -0.004 | 109.551
6 | 0.883 | 0.00773 | -0.005 | 114.227
6.5 | 0.943 | 0.00799 | -0.006 | 118.031
7 | 1.003 | 0.0083 | -0.007 | 120.857
7.5 | 1.062 | 0.00883 | -0.008 | 120.26
8 | 1.121 | 0.00924 | -0.01 | 121.33
8.5 | 1.178 | 0.00968 | -0.011 | 121.718
9 | 1.235 | 0.01017 | -0.012 | 121.392
9.5 | 1.291 | 0.01076 | -0.013 | 120.014
10 | 1.346 | 0.01143 | -0.014 | 117.818
10.5 | 1.4 | 0.01218 | -0.016 | 114.954
11 | 1.454 | 0.01304 | -0.017 | 111.438
11.5 | 1.506 | 0.01405 | -0.018 | 107.147
12 | 1.556 | 0.01521 | -0.019 | 102.314
12.5 | 1.604 | 0.01654 | -0.02 | 96.948
13 | 1.643 | 0.01814 | -0.021 | 90.597
13.5 | 1.68 | 0.02004 | -0.023 | 83.821
14 | 1.712 | 0.02228 | -0.024 | 76.842
14.5 | 1.741 | 0.0247 | -0.025 | 70.505
15 | 1.768 | 0.02714 | -0.026 | 65.132
15.5 | 1.791 | 0.02945 | -0.027 | 60.81
16 | 1.811 | 0.03182 | -0.028 | 56.896
16.5 | 1.826 | 0.03417 | -0.029 | 53.444
17 | 1.838 | 0.03668 | -0.03 | 50.106
17.5 | 1.846 | 0.03935 | -0.031 | 46.9
18 | 1.849 | 0.04209 | -0.032 | 43.934
18.5 | 1.848 | 0.04503 | -0.033 | 41.046
19 | 1.844 | 0.04805 | -0.035 | 38.365
19.5 | 1.835 | 0.05118 | -0.036 | 35.848
20 | 1.822 | 0.05441 | -0.037 | 33.492

## 124. Re 14M Mach 0.10 (2)
BIGFOIL.COM POLAR EXPORT
TsAGI B 21.0% thick
TsAGI B 21.0% thick |  |  |  | Cl Max: | 1.3171 | at alpha= | 16 | deg
XFOIL ncrit=9 |  |  |  | L/D Max: | 153.736 | at alpha= | 8.5 | deg
Re: | 14000000 |  |  | Cd Min: | 0.07176 | at alpha= | 20 | deg
Mach: | 0.1 |  |  | Cl=0 at alpha= | -4.0216 | deg
|  |  |  | @ Cl=0.1, Cd= | 0.0065706
|  |  |  | @ Cl=0.4, Cd= | 0.0060245
|  |  |  | @ Cl=0.6, Cd= | 0.0050166
alpha (deg) | Cl | Cd | Cm | Cl/Cd
-20 | -1.469 | 0.02338 | -0.099 | -62.8315
-19.5 | -1.4656 | 0.02169 | -0.0922 | -67.5703
-19 | -1.4412 | 0.02047 | -0.089 | -70.4055
-18.5 | -1.4127 | 0.0192 | -0.0864 | -73.5781
-18 | -1.3795 | 0.01819 | -0.0841 | -75.8384
-17.5 | -1.3476 | 0.01713 | -0.0814 | -78.669
-17 | -1.3144 | 0.01616 | -0.0787 | -81.3366
-16.5 | -1.2782 | 0.01536 | -0.0762 | -83.2161
-16 | -1.2382 | 0.0147 | -0.0742 | -84.2313
-15.5 | -1.2003 | 0.01396 | -0.0718 | -85.9814
-15 | -1.1598 | 0.01332 | -0.0696 | -87.0721
-14.5 | -1.1173 | 0.01276 | -0.0677 | -87.5627
-14 | -1.0736 | 0.01225 | -0.0658 | -87.6408
-13.5 | -1.0291 | 0.01172 | -0.0641 | -87.8072
-13 | -0.9829 | 0.01129 | -0.0626 | -87.0593
-12.5 | -0.9357 | 0.01088 | -0.0612 | -86.0018
-12 | -0.8878 | 0.01046 | -0.0599 | -84.8757
-11.5 | -0.8368 | 0.01014 | -0.0592 | -82.5247
-11 | -0.7875 | 0.00977 | -0.0581 | -80.6039
-10.5 | -0.7358 | 0.00947 | -0.0574 | -77.698
-10 | -0.6813 | 0.00918 | -0.0574 | -74.2157
-9.5 | -0.6269 | 0.00889 | -0.0572 | -70.5174
-9 | -0.5683 | 0.00863 | -0.058 | -65.8517
-8.5 | -0.5088 | 0.00839 | -0.0589 | -60.6436
-8 | -0.4285 | 0.00815 | -0.0644 | -52.5767
-7.5 | -0.3681 | 0.00792 | -0.0655 | -46.4773
-7 | -0.3095 | 0.00774 | -0.0662 | -39.9871
-6.5 | -0.2551 | 0.00754 | -0.066 | -33.8329
-6 | -0.2011 | 0.00736 | -0.0658 | -27.3234
-5.5 | -0.1486 | 0.00719 | -0.0651 | -20.6676
-5 | -0.0969 | 0.00706 | -0.0643 | -13.7252
-4.5 | -0.0465 | 0.00692 | -0.0631 | -6.7197
-4 | 0.0021 | 0.0068 | -0.0617 | 0.30882
-3.5 | 0.0497 | 0.00667 | -0.0599 | 7.4513
-3 | 0.0945 | 0.00658 | -0.0576 | 14.3617
-2.5 | 0.1414 | 0.0065 | -0.0556 | 21.7538
-2 | 0.187 | 0.0064 | -0.0535 | 29.2188
-1.5 | 0.2315 | 0.00634 | -0.0511 | 36.5142
-1 | 0.2763 | 0.00624 | -0.0487 | 44.2788
-0.5 | 0.3184 | 0.00621 | -0.0458 | 51.2721
0 | 0.357 | 0.0061 | -0.0421 | 58.5246
0.5 | 0.3969 | 0.00603 | -0.0387 | 65.8209
1 | 0.4366 | 0.00596 | -0.0353 | 73.255
1.5 | 0.4762 | 0.00587 | -0.0319 | 81.1244
2 | 0.5051 | 0.00574 | -0.0262 | 87.9965
2.5 | 0.5308 | 0.00554 | -0.0198 | 95.8123
3 | 0.553 | 0.00544 | -0.0125 | 101.6544
3.5 | 0.5573 | 0.00524 | -0.0014 | 106.355
4 | 0.5774 | 0.00511 | 0.0063 | 112.9941
4.5 | 0.6016 | 0.00501 | 0.013 | 120.0798
5 | 0.6296 | 0.00495 | 0.0188 | 127.1919
5.5 | 0.6679 | 0.00497 | 0.0223 | 134.3863
6 | 0.7081 | 0.00511 | 0.0253 | 138.5714
6.5 | 0.7585 | 0.00522 | 0.0259 | 145.3065
7 | 0.8032 | 0.00543 | 0.0277 | 147.919
7.5 | 0.8516 | 0.00564 | 0.0286 | 150.9929
8 | 0.8951 | 0.0059 | 0.0304 | 151.7119
8.5 | 0.9424 | 0.00613 | 0.0314 | 153.7357
9 | 0.9864 | 0.00644 | 0.0328 | 153.1677
9.5 | 1.0307 | 0.00677 | 0.0342 | 152.2452
10 | 1.0729 | 0.00716 | 0.0357 | 149.8464
10.5 | 1.1062 | 0.00782 | 0.0387 | 141.4578
11 | 1.1376 | 0.00856 | 0.0417 | 132.8972
11.5 | 1.1559 | 0.01005 | 0.046 | 115.0149
12 | 1.2005 | 0.01064 | 0.0464 | 112.8289
12.5 | 1.2218 | 0.01212 | 0.0498 | 100.8086
13.5 | 1.2511 | 0.01664 | 0.0556 | 75.1863
14.5 | 1.2758 | 0.02256 | 0.059 | 56.5514
15 | 1.2565 | 0.0279 | 0.0622 | 45.0358
15.5 | 1.2941 | 0.02944 | 0.0615 | 43.9572
16 | 1.3171 | 0.03202 | 0.0616 | 41.1337
16.5 | 1.2737 | 0.03972 | 0.0648 | 32.067
17 | 1.2874 | 0.04318 | 0.0649 | 29.8147
17.5 | 1.2833 | 0.04817 | 0.0656 | 26.6411
18 | 1.2997 | 0.05148 | 0.0653 | 25.2467
18.5 | 1.3027 | 0.05603 | 0.0653 | 23.25
19 | 1.2822 | 0.06276 | 0.0658 | 20.4302
19.5 | 1.2881 | 0.06713 | 0.0655 | 19.1881
20 | 1.291 | 0.07176 | 0.0653 | 17.9905

## 125. Re 14M Mach 0.25 (1)
BIGFOIL.COM POLAR EXPORT
TsAGI B 21.0% thick
TsAGI B 21.0% thick |  |  |  | Cl Max: | 1.8 | at alpha= | 16.5 | deg
JavaFoil+Calcfoil stall+Eppler ext transition |  |  |  | L/D Max: | 119.099 | at alpha= | 8 | deg
Re: | 14000000 |  |  | Cd Min: | 0.00712 | at alpha= | 3 | deg
Mach: | 0.25 |  |  | Cl=0 at alpha= | -0.98485 | deg
|  |  |  | @ Cl=0.1, Cd= | 0.0074446
|  |  |  | @ Cl=0.4, Cd= | 0.0075603
|  |  |  | @ Cl=0.6, Cd= | 0.007135
alpha (deg) | Cl | Cd | Cm | Cl/Cd
-19 | -0.91 | 0.13172 | 0.03 | -6.91
-18.5 | -0.95 | 0.12175 | 0.03 | -7.806
-18 | -0.988 | 0.11136 | 0.03 | -8.873
-17.5 | -1.023 | 0.10097 | 0.031 | -10.134
-17 | -1.056 | 0.09017 | 0.031 | -11.715
-16.5 | -1.09 | 0.07778 | 0.032 | -14.01
-16 | -1.126 | 0.06356 | 0.033 | -17.708
-15.5 | -1.176 | 0.04444 | 0.035 | -26.47
-15 | -1.239 | 0.02751 | 0.037 | -45.045
-14.5 | -1.267 | 0.0218 | 0.037 | -58.138
-14 | -1.275 | 0.01919 | 0.037 | -66.433
-13.5 | -1.272 | 0.01728 | 0.036 | -73.57
-13 | -1.26 | 0.01605 | 0.035 | -78.521
-12.5 | -1.243 | 0.01509 | 0.035 | -82.334
-12 | -1.219 | 0.01429 | 0.034 | -85.335
-11.5 | -1.191 | 0.01356 | 0.033 | -87.839
-11 | -1.157 | 0.01294 | 0.032 | -89.406
-10.5 | -1.119 | 0.01239 | 0.032 | -90.314
-10 | -1.077 | 0.01192 | 0.031 | -90.407
-9.5 | -1.032 | 0.01149 | 0.03 | -89.851
-9 | -0.984 | 0.01109 | 0.029 | -88.738
-8.5 | -0.933 | 0.01071 | 0.028 | -87.095
-8 | -0.88 | 0.00869 | 0.027 | -101.258
-7.5 | -0.824 | 0.00845 | 0.026 | -97.481
-7 | -0.767 | 0.00863 | 0.025 | -88.828
-6.5 | -0.708 | 0.00843 | 0.024 | -83.98
-6 | -0.647 | 0.0082 | 0.023 | -78.922
-5.5 | -0.586 | 0.00804 | 0.022 | -72.844
-5 | -0.523 | 0.00792 | 0.021 | -66.074
-4.5 | -0.46 | 0.00839 | 0.02 | -54.81
-4 | -0.396 | 0.00824 | 0.019 | -48.019
-3.5 | -0.331 | 0.00787 | 0.018 | -42.061
-3 | -0.266 | 0.00774 | 0.017 | -34.33
-2.5 | -0.2 | 0.00762 | 0.016 | -26.265
-2 | -0.134 | 0.00755 | 0.014 | -17.794
-1.5 | -0.068 | 0.00777 | 0.013 | -8.787
-1 | -0.002 | 0.00766 | 0.012 | -0.265
-0.5 | 0.064 | 0.00763 | 0.011 | 8.408
0 | 0.13 | 0.00729 | 0.01 | 17.862
0.5 | 0.196 | 0.00726 | 0.009 | 27.008
1 | 0.262 | 0.00719 | 0.007 | 36.413
1.5 | 0.328 | 0.00758 | 0.006 | 43.203
2 | 0.393 | 0.00757 | 0.005 | 51.889
2.5 | 0.458 | 0.00748 | 0.004 | 61.261
3 | 0.523 | 0.00712 | 0.003 | 73.47
3.5 | 0.588 | 0.00712 | 0.001 | 82.528
4 | 0.652 | 0.0072 | 0 | 90.581
4.5 | 0.716 | 0.00736 | -0.001 | 97.303
5 | 0.779 | 0.00754 | -0.002 | 103.312
5.5 | 0.842 | 0.0078 | -0.004 | 107.9
6 | 0.904 | 0.00807 | -0.005 | 112.069
6.5 | 0.965 | 0.00837 | -0.006 | 115.317
7 | 1.026 | 0.00873 | -0.007 | 117.508
7.5 | 1.086 | 0.00913 | -0.009 | 118.942
8 | 1.145 | 0.00962 | -0.01 | 119.099
8.5 | 1.204 | 0.01032 | -0.011 | 116.565
9 | 1.261 | 0.01091 | -0.012 | 115.553
9.5 | 1.318 | 0.01159 | -0.014 | 113.65
10 | 1.373 | 0.01239 | -0.015 | 110.848
10.5 | 1.428 | 0.01328 | -0.016 | 107.5
11 | 1.481 | 0.0143 | -0.017 | 103.583
11.5 | 1.534 | 0.01546 | -0.018 | 99.18
12 | 1.585 | 0.01682 | -0.02 | 94.232
12.5 | 1.631 | 0.01842 | -0.021 | 88.563
13 | 1.669 | 0.02031 | -0.022 | 82.135
13.5 | 1.701 | 0.02262 | -0.023 | 75.19
14 | 1.729 | 0.02541 | -0.024 | 68.039
14.5 | 1.753 | 0.02822 | -0.025 | 62.111
15 | 1.773 | 0.03091 | -0.026 | 57.354
15.5 | 1.787 | 0.03356 | -0.028 | 53.266
16 | 1.797 | 0.03637 | -0.029 | 49.402
16.5 | 1.8 | 0.03926 | -0.03 | 45.845
17 | 1.797 | 0.04236 | -0.031 | 42.417
17.5 | 1.787 | 0.04552 | -0.032 | 39.258
18 | 1.771 | 0.04904 | -0.033 | 36.111
18.5 | 1.748 | 0.05252 | -0.034 | 33.283
19 | 1.718 | 0.05626 | -0.035 | 30.544
19.5 | 1.682 | 0.06031 | -0.036 | 27.889
20 | 1.639 | 0.06448 | -0.037 | 25.415

## 126. Re 14M Mach 0.25 (2)
BIGFOIL.COM POLAR EXPORT
TsAGI B 21.0% thick
TsAGI B 21.0% thick |  |  |  | Cl Max: | 1.3076 | at alpha= | 16 | deg
XFOIL ncrit=9 |  |  |  | L/D Max: | 148.086 | at alpha= | 8.5 | deg
Re: | 14000000 |  |  | Cd Min: | 0.08518 | at alpha= | 20 | deg
Mach: | 0.25 |  |  | Cl=0 at alpha= | -4.1211 | deg
|  |  |  | @ Cl=0.1, Cd= | 0.0067279
|  |  |  | @ Cl=0.4, Cd= | 0.0061828
|  |  |  | @ Cl=0.6, Cd= | 0.0051119
alpha (deg) | Cl | Cd | Cm | Cl/Cd
-20 | -1.4488 | 0.03139 | -0.1215 | -46.1548
-19 | -1.4454 | 0.02575 | -0.1112 | -56.132
-18.5 | -1.4237 | 0.02353 | -0.1081 | -60.5057
-18 | -1.3945 | 0.02184 | -0.1049 | -63.8507
-17.5 | -1.3648 | 0.02028 | -0.1016 | -67.2978
-17 | -1.3316 | 0.01894 | -0.0983 | -70.3062
-16.5 | -1.3013 | 0.01757 | -0.0945 | -74.0637
-16 | -1.2656 | 0.01646 | -0.091 | -76.8894
-15.5 | -1.2245 | 0.0156 | -0.0881 | -78.4936
-15 | -1.1832 | 0.0148 | -0.0851 | -79.9459
-14.5 | -1.1418 | 0.01397 | -0.082 | -81.7323
-14 | -1.0985 | 0.01327 | -0.0791 | -82.7807
-13.5 | -1.0507 | 0.01271 | -0.0769 | -82.6672
-13 | -1.0057 | 0.01208 | -0.0742 | -83.2533
-12.5 | -0.9564 | 0.01157 | -0.0721 | -82.6621
-12 | -0.9056 | 0.01112 | -0.0703 | -81.4388
-11.5 | -0.856 | 0.01065 | -0.0684 | -80.3756
-11 | -0.8026 | 0.01027 | -0.0671 | -78.15
-10.5 | -0.7487 | 0.00992 | -0.0658 | -75.4738
-10 | -0.6934 | 0.00957 | -0.065 | -72.4556
-9.5 | -0.6386 | 0.00922 | -0.0641 | -69.2625
-9 | -0.5799 | 0.00893 | -0.064 | -64.9384
-8.5 | -0.5197 | 0.00863 | -0.0642 | -60.2202
-8 | -0.4476 | 0.00837 | -0.067 | -53.4767
-7.5 | -0.3726 | 0.00815 | -0.0705 | -45.7178
-7 | -0.3128 | 0.00792 | -0.0708 | -39.4949
-6.5 | -0.2536 | 0.00772 | -0.0709 | -32.8497
-6 | -0.1972 | 0.00752 | -0.0705 | -26.2234
-5.5 | -0.1428 | 0.00735 | -0.0697 | -19.4286
-5 | -0.0908 | 0.00719 | -0.0684 | -12.6287
-4.5 | -0.0385 | 0.00706 | -0.0672 | -5.4533
-4 | 0.0123 | 0.00692 | -0.0656 | 1.7775
-3.5 | 0.0625 | 0.00679 | -0.0639 | 9.2047
-3 | 0.1108 | 0.00671 | -0.0618 | 16.5127
-2.5 | 0.158 | 0.00659 | -0.0595 | 23.9757
-2 | 0.2019 | 0.00652 | -0.0565 | 30.9663
-1.5 | 0.2486 | 0.00643 | -0.0541 | 38.6625
-1 | 0.2936 | 0.00635 | -0.0514 | 46.2362
-0.5 | 0.3383 | 0.00631 | -0.0485 | 53.6133
0 | 0.3805 | 0.00621 | -0.0452 | 61.2721
0.5 | 0.4164 | 0.00616 | -0.0405 | 67.5974
1 | 0.4571 | 0.00605 | -0.0369 | 75.5537
1.5 | 0.4953 | 0.006 | -0.0327 | 82.55
2 | 0.525 | 0.00585 | -0.0268 | 89.7436
2.5 | 0.5497 | 0.00564 | -0.0197 | 97.4645
3 | 0.5662 | 0.00558 | -0.0108 | 101.4695
3.5 | 0.5596 | 0.00532 | 0.0032 | 105.188
4 | 0.5843 | 0.00519 | 0.0102 | 112.5819
4.5 | 0.6064 | 0.00508 | 0.0178 | 119.3701
5 | 0.6367 | 0.00503 | 0.0236 | 126.5805
5.5 | 0.6773 | 0.0051 | 0.027 | 132.8039
6 | 0.7196 | 0.00527 | 0.0299 | 136.5465
6.5 | 0.7695 | 0.00541 | 0.0312 | 142.2366
7 | 0.8161 | 0.00567 | 0.033 | 143.933
7.5 | 0.8664 | 0.00588 | 0.034 | 147.3469
8 | 0.9097 | 0.00622 | 0.0363 | 146.254
8.5 | 0.9596 | 0.00648 | 0.0372 | 148.0864
9 | 1.0018 | 0.0069 | 0.0394 | 145.1884
9.5 | 1.045 | 0.00731 | 0.0414 | 142.9549
10 | 1.0868 | 0.00791 | 0.0433 | 137.3957
10.5 | 1.1202 | 0.00861 | 0.0467 | 130.1045
11 | 1.1614 | 0.00946 | 0.048 | 122.7696
11.5 | 1.1785 | 0.01122 | 0.0525 | 105.0357
12 | 1.2224 | 0.01202 | 0.0533 | 101.6972
12.5 | 1.2429 | 0.01382 | 0.0567 | 89.9349
13.5 | 1.2693 | 0.01921 | 0.0622 | 66.075
14 | 1.2673 | 0.02324 | 0.0649 | 54.531
14.5 | 1.2854 | 0.0262 | 0.0659 | 49.0611
15 | 1.2486 | 0.03296 | 0.0696 | 37.8823
15.5 | 1.2821 | 0.03508 | 0.0693 | 36.5479
16 | 1.3076 | 0.03774 | 0.0694 | 34.6476
16.5 | 1.2422 | 0.04734 | 0.0727 | 26.24
17 | 1.2538 | 0.05126 | 0.0727 | 24.4596
17.5 | 1.2333 | 0.05799 | 0.0734 | 21.2675
18 | 1.2595 | 0.0608 | 0.0728 | 20.7155
18.5 | 1.2518 | 0.06667 | 0.0726 | 18.7761
19 | 1.2194 | 0.07497 | 0.0724 | 16.2652
19.5 | 1.2274 | 0.07956 | 0.0717 | 15.4274
20 | 1.2253 | 0.08518 | 0.0709 | 14.3848

## 127. Re 14M Mach 0.50 (1)
BIGFOIL.COM POLAR EXPORT
TsAGI B 21.0% thick
TsAGI B 21.0% thick |  |  |  | Cl Max: | 1.708 | at alpha= | 12.5 | deg
JavaFoil+Calcfoil stall+Eppler ext transition |  |  |  | L/D Max: | 100.62 | at alpha= | 6.5 | deg
Re: | 14000000 |  |  | Cd Min: | 0.0071 | at alpha= | -2 | deg
Mach: | 0.5 |  |  | Cl=0 at alpha= | -0.98649 | deg
|  |  |  | @ Cl=0.1, Cd= | 0.0078447
|  |  |  | @ Cl=0.4, Cd= | 0.0079753
|  |  |  | @ Cl=0.6, Cd= | 0.0077427
alpha (deg) | Cl | Cd | Cm | Cl/Cd
-20 | -1.099 | 0.20431 | 0.032 | -5.378
-19.5 | -1.072 | 0.18228 | 0.032 | -5.883
-19 | -1.041 | 0.1861 | 0.031 | -5.596
-18.5 | -1.014 | 0.16876 | 0.031 | -6.01
-18 | -0.988 | 0.15175 | 0.031 | -6.511
-17.5 | -0.956 | 0.16165 | 0.029 | -5.911
-17 | -0.93 | 0.13751 | 0.029 | -6.765
-16.5 | -0.898 | 0.1457 | 0.028 | -6.162
-16 | -0.872 | 0.12757 | 0.028 | -6.835
-15.5 | -0.84 | 0.13186 | 0.026 | -6.371
-15 | -0.816 | 0.11041 | 0.027 | -7.389
-14.5 | -0.784 | 0.11136 | 0.025 | -7.037
-14 | -0.761 | 0.09545 | 0.027 | -7.975
-13.5 | -0.727 | 0.09744 | 0.024 | -7.46
-13 | -0.73 | 0.06285 | 0.031 | -11.61
-12.5 | -0.68 | 0.0757 | 0.026 | -8.984
-12 | -0.737 | 0.02701 | 0.036 | -27.274
-11.5 | -0.647 | 0.05093 | 0.03 | -12.702
-11 | -0.605 | 0.05668 | 0.027 | -10.67
-10.5 | -0.575 | 0.05399 | 0.026 | -10.658
-10 | -0.564 | 0.04043 | 0.028 | -13.943
-9.5 | -0.853 | 0.01816 | 0.033 | -46.972
-9 | -0.933 | 0.01492 | 0.032 | -62.542
-8.5 | -0.935 | 0.01354 | 0.031 | -69.085
-8 | -0.911 | 0.0126 | 0.03 | -72.248
-7.5 | -0.871 | 0.01189 | 0.029 | -73.323
-7 | -0.823 | 0.01104 | 0.028 | -74.545
-6.5 | -0.767 | 0.01056 | 0.027 | -72.643
-6 | -0.707 | 0.01012 | 0.026 | -69.899
-5.5 | -0.644 | 0.00978 | 0.025 | -65.772
-5 | -0.577 | 0.00784 | 0.023 | -73.591
-4.5 | -0.509 | 0.00742 | 0.022 | -68.555
-4 | -0.439 | 0.00782 | 0.021 | -56.098
-3.5 | -0.368 | 0.00766 | 0.02 | -47.966
-3 | -0.296 | 0.0073 | 0.019 | -40.487
-2.5 | -0.223 | 0.00718 | 0.017 | -31.057
-2 | -0.15 | 0.0071 | 0.016 | -21.077
-1.5 | -0.076 | 0.0074 | 0.015 | -10.286
-1 | -0.002 | 0.00788 | 0.014 | -0.287
-0.5 | 0.072 | 0.00786 | 0.012 | 9.106
0 | 0.145 | 0.00782 | 0.011 | 18.518
0.5 | 0.218 | 0.00785 | 0.01 | 27.771
1 | 0.291 | 0.00788 | 0.008 | 36.93
1.5 | 0.363 | 0.00795 | 0.007 | 45.743
2 | 0.436 | 0.008 | 0.006 | 54.483
2.5 | 0.507 | 0.00802 | 0.004 | 63.215
3 | 0.578 | 0.00769 | 0.003 | 75.199
3.5 | 0.649 | 0.00786 | 0.002 | 82.471
4 | 0.718 | 0.00813 | 0 | 88.381
4.5 | 0.787 | 0.00846 | -0.001 | 93.088
5 | 0.855 | 0.00885 | -0.003 | 96.622
5.5 | 0.922 | 0.00932 | -0.004 | 98.974
6 | 0.988 | 0.00987 | -0.005 | 100.12
6.5 | 1.054 | 0.01047 | -0.007 | 100.62
7 | 1.118 | 0.01137 | -0.008 | 98.296
7.5 | 1.181 | 0.01218 | -0.009 | 96.903
8 | 1.243 | 0.01305 | -0.011 | 95.194
8.5 | 1.303 | 0.01409 | -0.012 | 92.465
9 | 1.362 | 0.01527 | -0.013 | 89.226
9.5 | 1.42 | 0.01658 | -0.015 | 85.649
10 | 1.476 | 0.01808 | -0.016 | 81.614
10.5 | 1.53 | 0.01986 | -0.017 | 77.003
11 | 1.581 | 0.02189 | -0.019 | 72.233
11.5 | 1.63 | 0.02435 | -0.02 | 66.921
12 | 1.675 | 0.0273 | -0.021 | 61.357
12.5 | 1.708 | 0.03108 | -0.022 | 54.953
13 | 1.707 | 0.03636 | -0.024 | 46.935
13.5 | 1.677 | 0.04365 | -0.025 | 38.41
14 | 1.598 | 0.05078 | -0.026 | 31.468
14.5 | 1.335 | 0.06042 | -0.027 | 22.098
15 | 1.027 | 0.06711 | -0.028 | 15.301
15.5 | 1.054 | 0.07414 | -0.029 | 14.212
16 | 1.083 | 0.07593 | -0.03 | 14.269
16.5 | 1.111 | 0.08079 | -0.031 | 13.754
17 | 1.133 | 0.09424 | -0.032 | 12.027
17.5 | 1.15 | 0.11426 | -0.033 | 10.064

## 128. Re 14M Mach 0.50 (2)
BIGFOIL.COM POLAR EXPORT
TsAGI B 21.0% thick
TsAGI B 21.0% thick |  |  |  | Cl Max: | 1.2914 | at alpha= | 14.5 | deg
XFOIL ncrit=9 |  |  |  | L/D Max: | 116.252 | at alpha= | 6 | deg
Re: | 14000000 |  |  | Cd Min: | 0.12557 | at alpha= | 20 | deg
Mach: | 0.5 |  |  | Cl=0 at alpha= | -4.5259 | deg
|  |  |  | @ Cl=0.1, Cd= | 0.0073875
|  |  |  | @ Cl=0.4, Cd= | 0.0068397
|  |  |  | @ Cl=0.6, Cd= | 0.0056483
alpha (deg) | Cl | Cd | Cm | Cl/Cd
-15 | -0.8904 | 0.04853 | -0.1477 | -18.3474
-14.5 | -0.9239 | 0.03914 | -0.1522 | -23.605
-14 | -0.9627 | 0.03119 | -0.1523 | -30.8657
-13.5 | -0.9992 | 0.02492 | -0.1478 | -40.0963
-13 | -1.0236 | 0.02017 | -0.1398 | -50.7486
-12.5 | -1.0247 | 0.01678 | -0.1305 | -61.0667
-12 | -0.9924 | 0.01478 | -0.1223 | -67.1448
-11.5 | -0.9371 | 0.01365 | -0.1162 | -68.652
-11 | -0.8774 | 0.01278 | -0.1108 | -68.6541
-10.5 | -0.8145 | 0.01208 | -0.1063 | -67.4255
-10 | -0.751 | 0.01145 | -0.1023 | -65.5895
-9.5 | -0.685 | 0.01091 | -0.0988 | -62.7864
-9 | -0.6186 | 0.01042 | -0.0959 | -59.3666
-8.5 | -0.5525 | 0.00995 | -0.0932 | -55.5276
-8 | -0.4809 | 0.00954 | -0.0918 | -50.4088
-7.5 | -0.4062 | 0.0092 | -0.0913 | -44.1522
-7 | -0.3173 | 0.00887 | -0.094 | -35.7723
-6.5 | -0.2508 | 0.00854 | -0.0925 | -29.3677
-6 | -0.1825 | 0.0083 | -0.0916 | -21.988
-5.5 | -0.118 | 0.00807 | -0.09 | -14.6221
-5 | -0.0548 | 0.00789 | -0.0884 | -6.9455
-4.5 | 0.003 | 0.00765 | -0.0858 | 0.39216
-4 | 0.0597 | 0.0075 | -0.0832 | 7.96
-3.5 | 0.117 | 0.00734 | -0.0806 | 15.9401
-3 | 0.1731 | 0.00724 | -0.0779 | 23.9088
-2.5 | 0.2248 | 0.00711 | -0.0745 | 31.6174
-2 | 0.2747 | 0.00698 | -0.0706 | 39.3553
-1.5 | 0.3251 | 0.00694 | -0.0669 | 46.8444
-1 | 0.3765 | 0.00685 | -0.0634 | 54.9635
-0.5 | 0.422 | 0.00683 | -0.0588 | 61.7862
0 | 0.4633 | 0.00673 | -0.0533 | 68.841
0.5 | 0.5063 | 0.00668 | -0.0481 | 75.7934
1 | 0.5447 | 0.00666 | -0.042 | 81.7868
1.5 | 0.58 | 0.00658 | -0.0352 | 88.1459
2.5 | 0.5875 | 0.00624 | -0.0085 | 94.1506
3 | 0.6 | 0.0061 | 0.003 | 98.3607
3.5 | 0.591 | 0.00585 | 0.0188 | 101.0256
4 | 0.5935 | 0.00564 | 0.0322 | 105.2305
4.5 | 0.6249 | 0.00568 | 0.0395 | 110.0176
5 | 0.6616 | 0.00591 | 0.0455 | 111.9459
5.5 | 0.7107 | 0.00617 | 0.049 | 115.1864
6 | 0.7568 | 0.00651 | 0.0529 | 116.2519
6.5 | 0.8046 | 0.00701 | 0.0562 | 114.7789
7 | 0.8592 | 0.00746 | 0.0583 | 115.1743
7.5 | 0.9023 | 0.00826 | 0.0619 | 109.2373
8 | 0.9585 | 0.00885 | 0.0634 | 108.3051
8.5 | 0.9984 | 0.00998 | 0.067 | 100.0401
9 | 1.0547 | 0.01083 | 0.0681 | 97.3869
9.5 | 1.0894 | 0.01218 | 0.0722 | 89.4417
10 | 1.1381 | 0.01365 | 0.0735 | 83.3773
10.5 | 1.1774 | 0.01545 | 0.0758 | 76.2071
11 | 1.2142 | 0.01746 | 0.0781 | 69.5418
11.5 | 1.2305 | 0.02028 | 0.0822 | 60.6755
12 | 1.2605 | 0.02262 | 0.0849 | 55.725
12.5 | 1.2755 | 0.02582 | 0.0882 | 49.3997
13 | 1.2612 | 0.03074 | 0.0921 | 41.028
13.5 | 1.2856 | 0.03397 | 0.0935 | 37.8452
14 | 1.2848 | 0.0387 | 0.0955 | 33.199
14.5 | 1.2914 | 0.04312 | 0.097 | 29.949
15 | 1.1826 | 0.0548 | 0.1005 | 21.5803
15.5 | 1.2601 | 0.05507 | 0.0999 | 22.8818
16.5 | 1.1612 | 0.07276 | 0.1009 | 15.9593
17 | 1.1648 | 0.07822 | 0.1004 | 14.8913
17.5 | 1.1175 | 0.08793 | 0.099 | 12.709
18 | 1.162 | 0.09046 | 0.0983 | 12.8455
18.5 | 1.1196 | 0.10038 | 0.096 | 11.1536
19 | 1.0493 | 0.11332 | 0.0921 | 9.2596
20 | 1.0637 | 0.12557 | 0.0875 | 8.471

## 129. Re 16M Mach 0.00 (1)
BIGFOIL.COM POLAR EXPORT
TsAGI B 21.0% thick
TsAGI B 21.0% thick |  |  |  | Cl Max: | 1.862 | at alpha= | 18.5 | deg
JavaFoil+Calcfoil stall+Eppler ext transition |  |  |  | L/D Max: | 123.288 | at alpha= | 8.5 | deg
Re: | 16000000 |  |  | Cd Min: | 0.00699 | at alpha= | 1 | deg
Mach: | 0 |  |  | Cl=0 at alpha= | -0.98438 | deg
|  |  |  | @ Cl=0.1, Cd= | 0.0073222
|  |  |  | @ Cl=0.4, Cd= | 0.0073061
|  |  |  | @ Cl=0.6, Cd= | 0.0070967
alpha (deg) | Cl | Cd | Cm | Cl/Cd
-20 | -1.235 | 0.10038 | 0.034 | -12.303
-19.5 | -1.254 | 0.08918 | 0.034 | -14.061
-19 | -1.273 | 0.0775 | 0.035 | -16.426
-18.5 | -1.294 | 0.06525 | 0.036 | -19.831
-18 | -1.329 | 0.04831 | 0.037 | -27.511
-17.5 | -1.369 | 0.03367 | 0.038 | -40.648
-17 | -1.393 | 0.02631 | 0.038 | -52.942
-16.5 | -1.402 | 0.02277 | 0.038 | -61.563
-16 | -1.404 | 0.02032 | 0.038 | -69.054
-15.5 | -1.399 | 0.01863 | 0.038 | -75.095
-15 | -1.388 | 0.01735 | 0.037 | -80.001
-14.5 | -1.373 | 0.01631 | 0.037 | -84.174
-14 | -1.352 | 0.01544 | 0.036 | -87.544
-13.5 | -1.328 | 0.0147 | 0.035 | -90.287
-13 | -1.299 | 0.01406 | 0.035 | -92.435
-12.5 | -1.268 | 0.0135 | 0.034 | -93.919
-12 | -1.233 | 0.01268 | 0.033 | -97.257
-11.5 | -1.196 | 0.01217 | 0.032 | -98.235
-11 | -1.155 | 0.01176 | 0.031 | -98.188
-10.5 | -1.111 | 0.01135 | 0.031 | -97.927
-10 | -1.065 | 0.01098 | 0.03 | -97.021
-9.5 | -1.017 | 0.01065 | 0.029 | -95.479
-9 | -0.966 | 0.00861 | 0.028 | -112.269
-8.5 | -0.914 | 0.00839 | 0.027 | -108.933
-8 | -0.86 | 0.00884 | 0.026 | -97.23
-7.5 | -0.804 | 0.00863 | 0.025 | -93.216
-7 | -0.747 | 0.00844 | 0.024 | -88.497
-6.5 | -0.689 | 0.00833 | 0.023 | -82.692
-6 | -0.629 | 0.00852 | 0.022 | -73.884
-5.5 | -0.569 | 0.00832 | 0.021 | -68.401
-5 | -0.508 | 0.00817 | 0.02 | -62.155
-4.5 | -0.446 | 0.008 | 0.019 | -55.763
-4 | -0.384 | 0.00793 | 0.018 | -48.376
-3.5 | -0.321 | 0.00784 | 0.017 | -40.898
-3 | -0.258 | 0.00837 | 0.016 | -30.782
-2.5 | -0.194 | 0.00795 | 0.015 | -24.396
-2 | -0.13 | 0.00783 | 0.014 | -16.624
-1.5 | -0.066 | 0.0078 | 0.013 | -8.483
-1 | -0.002 | 0.0077 | 0.012 | -0.256
-0.5 | 0.062 | 0.00734 | 0.011 | 8.474
0 | 0.126 | 0.00731 | 0.01 | 17.262
0.5 | 0.19 | 0.00728 | 0.008 | 26.128
1 | 0.254 | 0.00699 | 0.007 | 36.353
1.5 | 0.318 | 0.00745 | 0.006 | 42.662
2 | 0.381 | 0.00741 | 0.005 | 51.444
2.5 | 0.445 | 0.00706 | 0.004 | 63.001
3 | 0.508 | 0.00764 | 0.003 | 66.472
3.5 | 0.57 | 0.00713 | 0.001 | 80.021
4 | 0.633 | 0.00706 | 0 | 89.662
4.5 | 0.695 | 0.00714 | -0.001 | 97.391
5 | 0.757 | 0.0073 | -0.002 | 103.745
5.5 | 0.818 | 0.00747 | -0.003 | 109.547
6 | 0.879 | 0.00768 | -0.005 | 114.498
6.5 | 0.94 | 0.00793 | -0.006 | 118.435
7 | 0.999 | 0.00843 | -0.007 | 118.618
7.5 | 1.058 | 0.00874 | -0.008 | 121.053
8 | 1.117 | 0.00912 | -0.01 | 122.452
8.5 | 1.174 | 0.00952 | -0.011 | 123.288
9 | 1.231 | 0.01003 | -0.012 | 122.704
9.5 | 1.287 | 0.0106 | -0.013 | 121.364
10 | 1.342 | 0.01124 | -0.014 | 119.404
10.5 | 1.396 | 0.01197 | -0.016 | 116.618
11 | 1.449 | 0.01282 | -0.017 | 113.049
11.5 | 1.501 | 0.01379 | -0.018 | 108.819
12 | 1.552 | 0.01493 | -0.019 | 103.911
12.5 | 1.599 | 0.01628 | -0.02 | 98.214
13 | 1.639 | 0.01786 | -0.021 | 91.772
13.5 | 1.676 | 0.01974 | -0.023 | 84.879
14 | 1.709 | 0.02181 | -0.024 | 78.356
14.5 | 1.74 | 0.02397 | -0.025 | 72.558
15 | 1.767 | 0.02616 | -0.026 | 67.545
15.5 | 1.792 | 0.02825 | -0.027 | 63.435
16 | 1.813 | 0.03043 | -0.028 | 59.58
16.5 | 1.831 | 0.03269 | -0.029 | 55.992
17 | 1.844 | 0.03502 | -0.03 | 52.67
17.5 | 1.854 | 0.03751 | -0.031 | 49.427
18 | 1.86 | 0.04019 | -0.032 | 46.278
18.5 | 1.862 | 0.04293 | -0.033 | 43.37
19 | 1.861 | 0.04569 | -0.034 | 40.723
19.5 | 1.855 | 0.04861 | -0.035 | 38.169
20 | 1.846 | 0.05169 | -0.037 | 35.719

## 130. Re 16M Mach 0.00 (2)
BIGFOIL.COM POLAR EXPORT
TsAGI B 21.0% thick
TsAGI B 21.0% thick |  |  |  | Cl Max: | 1.3162 | at alpha= | 18.5 | deg
XFOIL ncrit=9 |  |  |  | L/D Max: | 157.829 | at alpha= | 9.5 | deg
Re: | 16000000 |  |  | Cd Min: | 0.06797 | at alpha= | 20 | deg
Mach: | 0 |  |  | Cl=0 at alpha= | -3.9848 | deg
|  |  |  | @ Cl=0.1, Cd= | 0.0064488
|  |  |  | @ Cl=0.4, Cd= | 0.0059547
|  |  |  | @ Cl=0.6, Cd= | 0.0051768
alpha (deg) | Cl | Cd | Cm | Cl/Cd
-20 | -1.5111 | 0.02164 | -0.0876 | -69.829
-19.5 | -1.4771 | 0.02046 | -0.0864 | -72.1945
-19 | -1.4496 | 0.0192 | -0.0839 | -75.5
-18.5 | -1.4192 | 0.01812 | -0.0815 | -78.3223
-18 | -1.3843 | 0.01725 | -0.0794 | -80.2493
-17.5 | -1.3526 | 0.01628 | -0.0768 | -83.0835
-17 | -1.3184 | 0.01541 | -0.0743 | -85.5548
-16.5 | -1.2815 | 0.01468 | -0.072 | -87.2956
-16 | -1.2421 | 0.01406 | -0.07 | -88.3428
-15.5 | -1.2028 | 0.01342 | -0.0679 | -89.6274
-15 | -1.1618 | 0.01284 | -0.066 | -90.4829
-14.5 | -1.1208 | 0.01228 | -0.0639 | -91.2704
-14 | -1.0753 | 0.01184 | -0.0625 | -90.8193
-13.5 | -1.0314 | 0.01134 | -0.0609 | -90.9524
-13 | -0.986 | 0.01092 | -0.0594 | -90.293
-12.5 | -0.9378 | 0.01056 | -0.0583 | -88.8068
-12 | -0.8895 | 0.01016 | -0.0573 | -87.5492
-11.5 | -0.8405 | 0.00985 | -0.0563 | -85.3299
-11 | -0.7901 | 0.00953 | -0.0556 | -82.9066
-10.5 | -0.7376 | 0.00925 | -0.0552 | -79.7405
-10 | -0.6841 | 0.00896 | -0.0551 | -76.3504
-9.5 | -0.6291 | 0.00868 | -0.0552 | -72.477
-9 | -0.5727 | 0.00844 | -0.0556 | -67.8555
-8.5 | -0.5092 | 0.0082 | -0.0576 | -62.0976
-8 | -0.4338 | 0.00795 | -0.0621 | -54.566
-7.5 | -0.3696 | 0.00776 | -0.0642 | -47.6289
-7 | -0.3144 | 0.00755 | -0.0643 | -41.6424
-6.5 | -0.2577 | 0.00739 | -0.0648 | -34.8714
-6 | -0.2046 | 0.0072 | -0.0644 | -28.4167
-5.5 | -0.1512 | 0.00706 | -0.064 | -21.4164
-5 | -0.0999 | 0.00692 | -0.0632 | -14.4364
-4.5 | -0.0499 | 0.0068 | -0.0621 | -7.3382
-4 | -0.0014 | 0.00668 | -0.0606 | -0.20958
-3.5 | 0.0445 | 0.00655 | -0.0586 | 6.7939
-3 | 0.09 | 0.00647 | -0.0565 | 13.9104
-2.5 | 0.1372 | 0.00637 | -0.0547 | 21.5385
-2 | 0.1824 | 0.00631 | -0.0525 | 28.9065
-1.5 | 0.2288 | 0.00622 | -0.0506 | 36.7846
-1 | 0.2713 | 0.00617 | -0.0478 | 43.9708
-0.5 | 0.3139 | 0.0061 | -0.0451 | 51.459
0 | 0.353 | 0.00603 | -0.0416 | 58.5406
0.5 | 0.3936 | 0.00597 | -0.0384 | 65.9296
1 | 0.4354 | 0.00587 | -0.0356 | 74.1738
1.5 | 0.4733 | 0.00584 | -0.0319 | 81.0445
2 | 0.5084 | 0.00572 | -0.0276 | 88.8811
2.5 | 0.5365 | 0.00556 | -0.0217 | 96.4928
3 | 0.5604 | 0.00552 | -0.015 | 101.5217
3.5 | 0.579 | 0.00528 | -0.0071 | 109.6591
4 | 0.5938 | 0.00521 | 0.0017 | 113.9731
5 | 0.6423 | 0.00495 | 0.0149 | 129.7576
5.5 | 0.6749 | 0.00497 | 0.0195 | 135.7948
6 | 0.7141 | 0.005 | 0.0227 | 142.82
6.5 | 0.7607 | 0.0051 | 0.0241 | 149.1569
7 | 0.8046 | 0.00531 | 0.026 | 151.5254
7.5 | 0.8517 | 0.00551 | 0.0271 | 154.5735
8 | 0.8974 | 0.00576 | 0.0283 | 155.7986
8.5 | 0.9422 | 0.00599 | 0.0297 | 157.2955
9 | 0.9861 | 0.0063 | 0.0311 | 156.5238
9.5 | 1.0322 | 0.00654 | 0.0321 | 157.8287
10 | 1.0699 | 0.00698 | 0.0344 | 153.2808
10.5 | 1.1045 | 0.0076 | 0.037 | 145.3289
11 | 1.1317 | 0.00835 | 0.0409 | 135.5329
11.5 | 1.1454 | 0.00996 | 0.0458 | 115
12 | 1.1954 | 0.01029 | 0.0454 | 116.171
12.5 | 1.2143 | 0.0118 | 0.0492 | 102.9068
13.5 | 1.2384 | 0.01635 | 0.0558 | 75.7431
14 | 1.2441 | 0.01958 | 0.0584 | 63.5393
14.5 | 1.2647 | 0.02206 | 0.0592 | 57.33
15 | 1.2493 | 0.02703 | 0.0623 | 46.219
15.5 | 1.2878 | 0.0285 | 0.0614 | 45.186
16 | 1.3124 | 0.03095 | 0.0614 | 42.4039
16.5 | 1.2795 | 0.0377 | 0.0643 | 33.939
17 | 1.2925 | 0.04115 | 0.0645 | 31.4095
18 | 1.3094 | 0.04888 | 0.0649 | 26.7881
18.5 | 1.3162 | 0.05294 | 0.065 | 24.8621
19 | 1.2876 | 0.06033 | 0.0658 | 21.3426
19.5 | 1.3033 | 0.06354 | 0.0655 | 20.5115
20 | 1.307 | 0.06797 | 0.0654 | 19.2291

## 131. Re 16M Mach 0.10 (1)
BIGFOIL.COM POLAR EXPORT
TsAGI B 21.0% thick
TsAGI B 21.0% thick |  |  |  | Cl Max: | 1.851 | at alpha= | 18 | deg
JavaFoil+Calcfoil stall+Eppler ext transition |  |  |  | L/D Max: | 122.248 | at alpha= | 8.5 | deg
Re: | 16000000 |  |  | Cd Min: | 0.00699 | at alpha= | 1 | deg
Mach: | 0.1 |  |  | Cl=0 at alpha= | -0.98438 | deg
|  |  |  | @ Cl=0.1, Cd= | 0.0073549
|  |  |  | @ Cl=0.4, Cd= | 0.0073094
|  |  |  | @ Cl=0.6, Cd= | 0.0071143
alpha (deg) | Cl | Cd | Cm | Cl/Cd
-20 | -1.187 | 0.10831 | 0.033 | -10.962
-19.5 | -1.207 | 0.09841 | 0.034 | -12.264
-19 | -1.226 | 0.08778 | 0.034 | -13.962
-18.5 | -1.246 | 0.07617 | 0.035 | -16.36
-18 | -1.274 | 0.06129 | 0.035 | -20.781
-17.5 | -1.315 | 0.04323 | 0.037 | -30.425
-17 | -1.354 | 0.03042 | 0.038 | -44.517
-16.5 | -1.374 | 0.02467 | 0.038 | -55.699
-16 | -1.382 | 0.02154 | 0.038 | -64.163
-15.5 | -1.382 | 0.0195 | 0.038 | -70.862
-15 | -1.376 | 0.01794 | 0.037 | -76.693
-14.5 | -1.363 | 0.01678 | 0.037 | -81.202
-14 | -1.345 | 0.01578 | 0.036 | -85.229
-13.5 | -1.322 | 0.01497 | 0.035 | -88.314
-13 | -1.296 | 0.01427 | 0.035 | -90.852
-12.5 | -1.266 | 0.01368 | 0.034 | -92.582
-12 | -1.233 | 0.01287 | 0.033 | -95.77
-11.5 | -1.196 | 0.01234 | 0.032 | -96.94
-11 | -1.156 | 0.0119 | 0.032 | -97.194
-10.5 | -1.113 | 0.01148 | 0.031 | -96.979
-10 | -1.067 | 0.01109 | 0.03 | -96.272
-9.5 | -1.02 | 0.01072 | 0.029 | -95.116
-9 | -0.969 | 0.00865 | 0.028 | -112.112
-8.5 | -0.917 | 0.00846 | 0.027 | -108.438
-8 | -0.863 | 0.00886 | 0.026 | -97.36
-7.5 | -0.807 | 0.0087 | 0.025 | -92.745
-7 | -0.75 | 0.00852 | 0.024 | -88.085
-6.5 | -0.692 | 0.00835 | 0.023 | -82.804
-6 | -0.632 | 0.00854 | 0.022 | -74.004
-5.5 | -0.572 | 0.00838 | 0.021 | -68.204
-5 | -0.51 | 0.00818 | 0.02 | -62.333
-4.5 | -0.448 | 0.00809 | 0.019 | -55.398
-4 | -0.386 | 0.00799 | 0.018 | -48.277
-3.5 | -0.322 | 0.00784 | 0.017 | -41.129
-3 | -0.259 | 0.00839 | 0.016 | -30.848
-2.5 | -0.195 | 0.00796 | 0.015 | -24.485
-2 | -0.131 | 0.00788 | 0.014 | -16.612
-1.5 | -0.066 | 0.0078 | 0.013 | -8.52
-1 | -0.002 | 0.00774 | 0.012 | -0.255
-0.5 | 0.062 | 0.00739 | 0.011 | 8.458
0 | 0.127 | 0.00733 | 0.01 | 17.306
0.5 | 0.191 | 0.00731 | 0.008 | 26.124
1 | 0.255 | 0.00699 | 0.007 | 36.518
1.5 | 0.319 | 0.00745 | 0.006 | 42.842
2 | 0.383 | 0.00715 | 0.005 | 53.545
2.5 | 0.447 | 0.00775 | 0.004 | 57.658
3 | 0.51 | 0.00768 | 0.003 | 66.417
3.5 | 0.573 | 0.00714 | 0.001 | 80.244
4 | 0.636 | 0.00708 | 0 | 89.817
4.5 | 0.698 | 0.00716 | -0.001 | 97.489
5 | 0.761 | 0.00733 | -0.002 | 103.707
5.5 | 0.822 | 0.00751 | -0.004 | 109.433
6 | 0.883 | 0.00773 | -0.005 | 114.242
6.5 | 0.944 | 0.00799 | -0.006 | 118.129
7 | 1.004 | 0.00829 | -0.007 | 120.997
7.5 | 1.063 | 0.00883 | -0.008 | 120.317
8 | 1.121 | 0.00922 | -0.01 | 121.61
8.5 | 1.179 | 0.00964 | -0.011 | 122.248
9 | 1.236 | 0.01016 | -0.012 | 121.652
9.5 | 1.292 | 0.01073 | -0.013 | 120.34
10 | 1.347 | 0.01139 | -0.014 | 118.211
10.5 | 1.401 | 0.01215 | -0.016 | 115.341
11 | 1.454 | 0.01303 | -0.017 | 111.582
11.5 | 1.506 | 0.01403 | -0.018 | 107.322
12 | 1.557 | 0.01521 | -0.019 | 102.339
12.5 | 1.604 | 0.01659 | -0.02 | 96.699
13 | 1.644 | 0.01822 | -0.021 | 90.215
13.5 | 1.68 | 0.02017 | -0.023 | 83.278
14 | 1.713 | 0.0223 | -0.024 | 76.786
14.5 | 1.743 | 0.02453 | -0.025 | 71.029
15 | 1.769 | 0.02677 | -0.026 | 66.102
15.5 | 1.793 | 0.02892 | -0.027 | 61.986
16 | 1.812 | 0.03116 | -0.028 | 58.175
16.5 | 1.828 | 0.0335 | -0.029 | 54.567
17 | 1.84 | 0.03594 | -0.03 | 51.197
17.5 | 1.848 | 0.03849 | -0.031 | 48.002
18 | 1.851 | 0.04123 | -0.032 | 44.897
18.5 | 1.85 | 0.0441 | -0.034 | 41.955
19 | 1.846 | 0.04694 | -0.035 | 39.319
19.5 | 1.837 | 0.04998 | -0.036 | 36.757
20 | 1.824 | 0.0532 | -0.037 | 34.294

## 132. Re 16M Mach 0.10 (2)
BIGFOIL.COM POLAR EXPORT
TsAGI B 21.0% thick
TsAGI B 21.0% thick |  |  |  | Cl Max: | 1.3125 | at alpha= | 16 | deg
XFOIL ncrit=9 |  |  |  | L/D Max: | 156.747 | at alpha= | 9.5 | deg
Re: | 16000000 |  |  | Cd Min: | 0.07086 | at alpha= | 20 | deg
Mach: | 0.1 |  |  | Cl=0 at alpha= | -4.0061 | deg
|  |  |  | @ Cl=0.1, Cd= | 0.0064652
|  |  |  | @ Cl=0.4, Cd= | 0.0059742
|  |  |  | @ Cl=0.6, Cd= | 0.0052074
alpha (deg) | Cl | Cd | Cm | Cl/Cd
-20 | -1.5116 | 0.02269 | -0.0921 | -66.6197
-19.5 | -1.4784 | 0.02135 | -0.0907 | -69.2459
-19 | -1.4525 | 0.01992 | -0.088 | -72.9167
-18.5 | -1.4217 | 0.01876 | -0.0855 | -75.7836
-18 | -1.3892 | 0.01775 | -0.083 | -78.2648
-17.5 | -1.3561 | 0.01677 | -0.0804 | -80.8646
-17 | -1.3218 | 0.01585 | -0.0778 | -83.3943
-16.5 | -1.2878 | 0.01498 | -0.075 | -85.968
-16 | -1.2471 | 0.01434 | -0.073 | -86.9665
-15.5 | -1.208 | 0.01368 | -0.0707 | -88.3041
-15 | -1.1661 | 0.01308 | -0.0687 | -89.1514
-14.5 | -1.1257 | 0.01246 | -0.0664 | -90.3451
-14 | -1.0804 | 0.012 | -0.0648 | -90.0333
-13.5 | -1.0351 | 0.01151 | -0.0632 | -89.9305
-13 | -0.9903 | 0.01105 | -0.0614 | -89.6199
-12.5 | -0.942 | 0.01067 | -0.0602 | -88.2849
-12 | -0.8931 | 0.01027 | -0.0591 | -86.962
-11.5 | -0.8433 | 0.00994 | -0.0581 | -84.839
-11 | -0.793 | 0.00961 | -0.0571 | -82.5182
-10.5 | -0.7404 | 0.00932 | -0.0566 | -79.4421
-10 | -0.6868 | 0.00903 | -0.0563 | -76.0576
-9.5 | -0.6313 | 0.00874 | -0.0564 | -72.2311
-9 | -0.5748 | 0.00849 | -0.0567 | -67.7032
-8.5 | -0.5115 | 0.00824 | -0.0584 | -62.0752
-8 | -0.4374 | 0.00799 | -0.0626 | -54.7434
-7.5 | -0.3704 | 0.0078 | -0.0651 | -47.4872
-7 | -0.3146 | 0.00759 | -0.0652 | -41.4493
-6.5 | -0.2577 | 0.00742 | -0.0656 | -34.7305
-6 | -0.2044 | 0.00722 | -0.0651 | -28.3102
-5.5 | -0.1505 | 0.00709 | -0.0648 | -21.2271
-5 | -0.0988 | 0.00695 | -0.0639 | -14.2158
-4.5 | -0.0484 | 0.00683 | -0.0628 | -7.0864
-4 | 0.0006 | 0.0067 | -0.0614 | 0.089552
-3.5 | 0.0474 | 0.00658 | -0.0595 | 7.2036
-3 | 0.0922 | 0.00648 | -0.0571 | 14.2284
-2.5 | 0.1396 | 0.00639 | -0.0553 | 21.8466
-2 | 0.185 | 0.00633 | -0.0531 | 29.2259
-1.5 | 0.2319 | 0.00624 | -0.0511 | 37.1635
-1 | 0.2747 | 0.00619 | -0.0484 | 44.378
-0.5 | 0.3183 | 0.00612 | -0.0458 | 52.0098
0 | 0.3564 | 0.00605 | -0.042 | 58.9091
0.5 | 0.3973 | 0.00598 | -0.0388 | 66.4381
1 | 0.4391 | 0.00589 | -0.0359 | 74.5501
1.5 | 0.4769 | 0.00586 | -0.0321 | 81.3823
2 | 0.5123 | 0.00573 | -0.0278 | 89.4066
2.5 | 0.5405 | 0.00558 | -0.0219 | 96.8638
3 | 0.5635 | 0.00554 | -0.0148 | 101.7148
3.5 | 0.5816 | 0.0053 | -0.0067 | 109.7358
4 | 0.5943 | 0.00523 | 0.0026 | 113.6329
4.5 | 0.617 | 0.00514 | 0.0096 | 120.0389
5 | 0.6435 | 0.00495 | 0.0158 | 130
5.5 | 0.6762 | 0.005 | 0.0205 | 135.24
6 | 0.7165 | 0.00502 | 0.0235 | 142.7291
6.5 | 0.7632 | 0.00513 | 0.025 | 148.7719
7 | 0.8069 | 0.00535 | 0.0269 | 150.8224
7.5 | 0.8546 | 0.00555 | 0.028 | 153.982
8 | 0.8998 | 0.0058 | 0.0294 | 155.1379
8.5 | 0.9456 | 0.00604 | 0.0307 | 156.5563
9 | 0.9891 | 0.00637 | 0.0323 | 155.2747
9.5 | 1.0361 | 0.00661 | 0.0332 | 156.7474
10 | 1.0733 | 0.00707 | 0.0357 | 151.8105
10.5 | 1.108 | 0.00772 | 0.0383 | 143.5233
11 | 1.1358 | 0.00849 | 0.0421 | 133.7809
11.5 | 1.1505 | 0.01011 | 0.0469 | 113.7982
12 | 1.1974 | 0.01059 | 0.047 | 113.0689
12.5 | 1.2188 | 0.01205 | 0.0504 | 101.1452
13.5 | 1.2418 | 0.01679 | 0.0571 | 73.9607
14 | 1.2448 | 0.02023 | 0.0597 | 61.5324
14.5 | 1.2654 | 0.02275 | 0.0606 | 55.622
15 | 1.2452 | 0.02817 | 0.0638 | 44.2031
15.5 | 1.288 | 0.02934 | 0.0628 | 43.8991
16 | 1.3125 | 0.03183 | 0.0628 | 41.2347
16.5 | 1.2707 | 0.03939 | 0.0659 | 32.2595
17 | 1.2842 | 0.04285 | 0.0661 | 29.9697
17.5 | 1.2812 | 0.04771 | 0.0667 | 26.8539
18 | 1.2988 | 0.0509 | 0.0665 | 25.5167
18.5 | 1.3039 | 0.05522 | 0.0665 | 23.6128
19 | 1.2789 | 0.06227 | 0.0672 | 20.538
19.5 | 1.2881 | 0.06627 | 0.0669 | 19.4372
20 | 1.2914 | 0.07086 | 0.0666 | 18.2247

## 133. Re 16M Mach 0.25 (1)
BIGFOIL.COM POLAR EXPORT
TsAGI B 21.0% thick
TsAGI B 21.0% thick |  |  |  | Cl Max: | 1.802 | at alpha= | 16.5 | deg
JavaFoil+Calcfoil stall+Eppler ext transition |  |  |  | L/D Max: | 119.283 | at alpha= | 8 | deg
Re: | 16000000 |  |  | Cd Min: | 0.00686 | at alpha= | 1.5 | deg
Mach: | 0.25 |  |  | Cl=0 at alpha= | -0.98485 | deg
|  |  |  | @ Cl=0.1, Cd= | 0.0075091
|  |  |  | @ Cl=0.4, Cd= | 0.0075489
|  |  |  | @ Cl=0.6, Cd= | 0.0072962
alpha (deg) | Cl | Cd | Cm | Cl/Cd
-19 | -0.911 | 0.13009 | 0.03 | -7.004
-18.5 | -0.951 | 0.12039 | 0.03 | -7.901
-18 | -0.989 | 0.10997 | 0.031 | -8.995
-17.5 | -1.025 | 0.09941 | 0.031 | -10.308
-17 | -1.058 | 0.08844 | 0.032 | -11.967
-16.5 | -1.092 | 0.07639 | 0.032 | -14.288
-16 | -1.131 | 0.06064 | 0.033 | -18.648
-15.5 | -1.192 | 0.03897 | 0.036 | -30.58
-15 | -1.246 | 0.02594 | 0.037 | -48.043
-14.5 | -1.27 | 0.0212 | 0.037 | -59.882
-14 | -1.276 | 0.0188 | 0.037 | -67.889
-13.5 | -1.272 | 0.01718 | 0.036 | -74.085
-13 | -1.261 | 0.01575 | 0.036 | -80.083
-12.5 | -1.243 | 0.01481 | 0.035 | -83.929
-12 | -1.22 | 0.01402 | 0.034 | -86.982
-11.5 | -1.191 | 0.01331 | 0.033 | -89.519
-11 | -1.158 | 0.0127 | 0.032 | -91.131
-10.5 | -1.119 | 0.01219 | 0.032 | -91.815
-10 | -1.077 | 0.01169 | 0.031 | -92.144
-9.5 | -1.032 | 0.0113 | 0.03 | -91.387
-9 | -0.984 | 0.01088 | 0.029 | -90.442
-8.5 | -0.933 | 0.01052 | 0.028 | -88.707
-8 | -0.88 | 0.00853 | 0.027 | -103.068
-7.5 | -0.824 | 0.00896 | 0.026 | -91.971
-7 | -0.767 | 0.00848 | 0.025 | -90.452
-6.5 | -0.708 | 0.00828 | 0.024 | -85.517
-6 | -0.647 | 0.00811 | 0.023 | -79.825
-5.5 | -0.586 | 0.00795 | 0.022 | -73.68
-5 | -0.523 | 0.00844 | 0.021 | -61.953
-4.5 | -0.46 | 0.00825 | 0.02 | -55.712
-4 | -0.396 | 0.00813 | 0.019 | -48.676
-3.5 | -0.331 | 0.00771 | 0.018 | -42.933
-3 | -0.266 | 0.00762 | 0.017 | -34.875
-2.5 | -0.2 | 0.0075 | 0.016 | -26.698
-2 | -0.134 | 0.00806 | 0.014 | -16.676
-1.5 | -0.068 | 0.00798 | 0.013 | -8.556
-1 | -0.002 | 0.00761 | 0.012 | -0.267
-0.5 | 0.064 | 0.00752 | 0.011 | 8.537
0 | 0.13 | 0.0075 | 0.01 | 17.372
0.5 | 0.196 | 0.00716 | 0.009 | 27.381
1 | 0.262 | 0.00716 | 0.007 | 36.592
1.5 | 0.328 | 0.00686 | 0.006 | 47.759
2 | 0.393 | 0.00755 | 0.005 | 52.05
2.5 | 0.458 | 0.00754 | 0.004 | 60.742
3 | 0.523 | 0.00787 | 0.003 | 66.487
3.5 | 0.588 | 0.0073 | 0.001 | 80.471
4 | 0.652 | 0.00728 | 0 | 89.568
4.5 | 0.716 | 0.00739 | -0.001 | 96.876
5 | 0.779 | 0.00759 | -0.002 | 102.659
5.5 | 0.842 | 0.0078 | -0.004 | 107.885
6 | 0.904 | 0.00805 | -0.005 | 112.255
6.5 | 0.966 | 0.00836 | -0.006 | 115.476
7 | 1.027 | 0.00872 | -0.007 | 117.715
7.5 | 1.087 | 0.00913 | -0.009 | 119.009
8 | 1.146 | 0.0096 | -0.01 | 119.283
8.5 | 1.204 | 0.0103 | -0.011 | 116.953
9 | 1.262 | 0.01089 | -0.012 | 115.82
9.5 | 1.318 | 0.01159 | -0.014 | 113.779
10 | 1.374 | 0.01235 | -0.015 | 111.196
10.5 | 1.428 | 0.01324 | -0.016 | 107.864
11 | 1.482 | 0.01427 | -0.017 | 103.842
11.5 | 1.534 | 0.01545 | -0.018 | 99.278
12 | 1.585 | 0.01683 | -0.02 | 94.182
12.5 | 1.632 | 0.01849 | -0.021 | 88.229
13 | 1.669 | 0.02043 | -0.022 | 81.68
13.5 | 1.701 | 0.02275 | -0.023 | 74.794
14 | 1.73 | 0.02536 | -0.024 | 68.219
14.5 | 1.754 | 0.02794 | -0.025 | 62.78
15 | 1.774 | 0.03043 | -0.026 | 58.314
15.5 | 1.789 | 0.03302 | -0.028 | 54.187
16 | 1.798 | 0.03572 | -0.029 | 50.336
16.5 | 1.802 | 0.03848 | -0.03 | 46.823
17 | 1.799 | 0.04143 | -0.031 | 43.413
17.5 | 1.789 | 0.04468 | -0.032 | 40.042
18 | 1.773 | 0.0479 | -0.033 | 37.014
18.5 | 1.75 | 0.05132 | -0.034 | 34.101
19 | 1.72 | 0.05499 | -0.035 | 31.282
19.5 | 1.684 | 0.05898 | -0.036 | 28.55
20 | 1.641 | 0.06309 | -0.037 | 26.006

## 134. Re 16M Mach 0.25 (2)
BIGFOIL.COM POLAR EXPORT
TsAGI B 21.0% thick
TsAGI B 21.0% thick |  |  |  | Cl Max: | 1.2975 | at alpha= | 16 | deg
XFOIL ncrit=9 |  |  |  | L/D Max: | 150.84 | at alpha= | 8 | deg
Re: | 16000000 |  |  | Cd Min: | 0.08338 | at alpha= | 20 | deg
Mach: | 0.25 |  |  | Cl=0 at alpha= | -4.1014 | deg
|  |  |  | @ Cl=0.1, Cd= | 0.0065999
|  |  |  | @ Cl=0.4, Cd= | 0.0061161
|  |  |  | @ Cl=0.6, Cd= | 0.0053419
alpha (deg) | Cl | Cd | Cm | Cl/Cd
-20 | -1.4996 | 0.03028 | -0.1152 | -49.5244
-19.5 | -1.4758 | 0.02759 | -0.1137 | -53.4904
-19 | -1.456 | 0.02515 | -0.1107 | -57.8926
-18.5 | -1.4356 | 0.02291 | -0.1073 | -62.6626
-18 | -1.4056 | 0.0213 | -0.1041 | -65.9906
-17.5 | -1.3783 | 0.01965 | -0.1005 | -70.1425
-17 | -1.3435 | 0.01841 | -0.0972 | -72.9766
-16.5 | -1.3091 | 0.01724 | -0.0937 | -75.9339
-16 | -1.2745 | 0.0161 | -0.0901 | -79.1615
-15.5 | -1.2347 | 0.0152 | -0.0869 | -81.2303
-15 | -1.1926 | 0.01443 | -0.0839 | -82.6473
-14.5 | -1.1492 | 0.0137 | -0.0811 | -83.8832
-14 | -1.1051 | 0.01303 | -0.0782 | -84.812
-13.5 | -1.0591 | 0.01241 | -0.0757 | -85.3425
-13 | -1.0118 | 0.01187 | -0.0733 | -85.2401
-12.5 | -0.9636 | 0.01132 | -0.071 | -85.1237
-12 | -0.9125 | 0.0109 | -0.0693 | -83.7156
-11.5 | -0.8619 | 0.01047 | -0.0674 | -82.3209
-11 | -0.8095 | 0.01005 | -0.0659 | -80.5473
-10.5 | -0.7537 | 0.00975 | -0.0651 | -77.3026
-10 | -0.7004 | 0.00937 | -0.0638 | -74.7492
-9.5 | -0.6435 | 0.00907 | -0.0633 | -70.9482
-9 | -0.5867 | 0.00875 | -0.0627 | -67.0514
-8.5 | -0.5234 | 0.00847 | -0.0636 | -61.7946
-8 | -0.4565 | 0.00823 | -0.0653 | -55.4678
-7.5 | -0.377 | 0.00801 | -0.0697 | -47.0662
-7 | -0.317 | 0.00777 | -0.07 | -40.7979
-6.5 | -0.2563 | 0.0076 | -0.0705 | -33.7237
-6 | -0.2006 | 0.00739 | -0.0699 | -27.1448
-5.5 | -0.1457 | 0.00724 | -0.0692 | -20.1243
-5 | -0.0932 | 0.00708 | -0.068 | -13.1638
-4.5 | -0.0409 | 0.00695 | -0.0667 | -5.8849
-4 | 0.0104 | 0.00679 | -0.0653 | 1.5317
-3.5 | 0.0601 | 0.00669 | -0.0635 | 8.9836
-3 | 0.1088 | 0.00658 | -0.0615 | 16.535
-2.5 | 0.1545 | 0.00648 | -0.0588 | 23.8426
-2 | 0.2002 | 0.00641 | -0.0562 | 31.2324
-1.5 | 0.2481 | 0.00633 | -0.054 | 39.1943
-1 | 0.2927 | 0.00629 | -0.0512 | 46.5342
-0.5 | 0.3394 | 0.00621 | -0.0488 | 54.6538
0 | 0.3792 | 0.00617 | -0.045 | 61.4587
0.5 | 0.4178 | 0.00607 | -0.0408 | 68.8303
1 | 0.4587 | 0.006 | -0.0372 | 76.45
1.5 | 0.4971 | 0.00597 | -0.0331 | 83.2663
2 | 0.5328 | 0.00583 | -0.0284 | 91.3894
3 | 0.5804 | 0.00564 | -0.0138 | 102.9078
3.5 | 0.5802 | 0.00539 | -0.0012 | 107.6438
4 | 0.6008 | 0.00534 | 0.0067 | 112.5094
4.5 | 0.625 | 0.00518 | 0.0138 | 120.6564
5 | 0.6506 | 0.00504 | 0.0206 | 129.0873
5.5 | 0.6837 | 0.0051 | 0.0256 | 134.0588
6 | 0.7293 | 0.00517 | 0.0279 | 141.0638
6.5 | 0.7735 | 0.00537 | 0.0304 | 144.041
7 | 0.8222 | 0.00554 | 0.0318 | 148.4116
7.5 | 0.8688 | 0.00581 | 0.0336 | 149.5353
8 | 0.9156 | 0.00607 | 0.0352 | 150.8402
8.5 | 0.9622 | 0.00639 | 0.0368 | 150.579
9 | 1.0059 | 0.00677 | 0.0387 | 148.582
9.5 | 1.0502 | 0.00717 | 0.0405 | 146.4714
10 | 1.0922 | 0.0077 | 0.0425 | 141.8442
10.5 | 1.1226 | 0.00853 | 0.0462 | 131.6061
11 | 1.1568 | 0.00946 | 0.0489 | 122.2833
11.5 | 1.1703 | 0.01134 | 0.0537 | 103.2011
12 | 1.217 | 0.01203 | 0.0542 | 101.1638
12.5 | 1.234 | 0.01398 | 0.058 | 88.269
13.5 | 1.257 | 0.01948 | 0.0638 | 64.5277
14 | 1.2543 | 0.02356 | 0.0667 | 53.2385
14.5 | 1.2711 | 0.02663 | 0.0677 | 47.7319
15 | 1.2359 | 0.03327 | 0.0713 | 37.1476
15.5 | 1.2716 | 0.03525 | 0.0708 | 36.0738
16 | 1.2975 | 0.03791 | 0.0708 | 34.2258
16.5 | 1.2272 | 0.04796 | 0.0742 | 25.588
17 | 1.2449 | 0.05135 | 0.0741 | 24.2434
17.5 | 1.2278 | 0.05778 | 0.0747 | 21.2496
18 | 1.2581 | 0.06024 | 0.074 | 20.8848
18.5 | 1.2524 | 0.06584 | 0.0739 | 19.0219
19 | 1.219 | 0.07417 | 0.0738 | 16.4352
19.5 | 1.2273 | 0.07866 | 0.0732 | 15.6026
20 | 1.2332 | 0.08338 | 0.0725 | 14.7901

## 135. Re 16M Mach 0.50 (1)
BIGFOIL.COM POLAR EXPORT
TsAGI B 21.0% thick
TsAGI B 21.0% thick |  |  |  | Cl Max: | 1.708 | at alpha= | 12.5 | deg
JavaFoil+Calcfoil stall+Eppler ext transition |  |  |  | L/D Max: | 100.722 | at alpha= | 6.5 | deg
Re: | 16000000 |  |  | Cd Min: | 0.007 | at alpha= | -2 | deg
Mach: | 0.5 |  |  | Cl=0 at alpha= | -0.98649 | deg
|  |  |  | @ Cl=0.1, Cd= | 0.0077562
|  |  |  | @ Cl=0.4, Cd= | 0.00793
|  |  |  | @ Cl=0.6, Cd= | 0.0082361
alpha (deg) | Cl | Cd | Cm | Cl/Cd
-20 | -1.099 | 0.20855 | 0.032 | -5.269
-19.5 | -1.072 | 0.18572 | 0.032 | -5.775
-19 | -1.041 | 0.19027 | 0.031 | -5.474
-18.5 | -1.014 | 0.17498 | 0.031 | -5.795
-18 | -0.988 | 0.15593 | 0.031 | -6.335
-17.5 | -0.956 | 0.16819 | 0.029 | -5.682
-17 | -0.93 | 0.14235 | 0.029 | -6.532
-16.5 | -0.898 | 0.15255 | 0.028 | -5.884
-16 | -0.871 | 0.13322 | 0.028 | -6.541
-15.5 | -0.84 | 0.13846 | 0.026 | -6.065
-15 | -0.814 | 0.11729 | 0.027 | -6.94
-14.5 | -0.783 | 0.11893 | 0.025 | -6.58
-14 | -0.758 | 0.10261 | 0.026 | -7.386
-13.5 | -0.725 | 0.10598 | 0.024 | -6.84
-13 | -0.71 | 0.08002 | 0.027 | -8.869
-12.5 | -0.678 | 0.07792 | 0.026 | -8.707
-12 | -0.688 | 0.0468 | 0.032 | -14.698
-11.5 | -0.658 | 0.04431 | 0.031 | -14.854
-11 | -0.609 | 0.05324 | 0.028 | -11.446
-10.5 | -0.58 | 0.05087 | 0.027 | -11.394
-10 | -0.576 | 0.03409 | 0.03 | -16.909
-9.5 | -0.855 | 0.01766 | 0.033 | -48.426
-9 | -0.934 | 0.01462 | 0.032 | -63.854
-8.5 | -0.936 | 0.01332 | 0.031 | -70.245
-8 | -0.911 | 0.01235 | 0.03 | -73.745
-7.5 | -0.872 | 0.01171 | 0.029 | -74.441
-7 | -0.823 | 0.01086 | 0.028 | -75.774
-6.5 | -0.767 | 0.01036 | 0.027 | -74.118
-6 | -0.707 | 0.00996 | 0.026 | -70.984
-5.5 | -0.644 | 0.00963 | 0.025 | -66.837
-5 | -0.577 | 0.00773 | 0.023 | -74.649
-4.5 | -0.509 | 0.00789 | 0.022 | -64.466
-4 | -0.439 | 0.0077 | 0.021 | -56.958
-3.5 | -0.368 | 0.00755 | 0.02 | -48.699
-3 | -0.296 | 0.00719 | 0.019 | -41.113
-2.5 | -0.223 | 0.00707 | 0.017 | -31.545
-2 | -0.15 | 0.007 | 0.016 | -21.382
-1.5 | -0.076 | 0.00722 | 0.015 | -10.548
-1 | -0.002 | 0.0078 | 0.014 | -0.29
-0.5 | 0.072 | 0.00776 | 0.012 | 9.225
0 | 0.145 | 0.00775 | 0.011 | 18.699
0.5 | 0.218 | 0.00777 | 0.01 | 28.071
1 | 0.291 | 0.00782 | 0.008 | 37.207
1.5 | 0.364 | 0.00788 | 0.007 | 46.13
2 | 0.436 | 0.00798 | 0.006 | 54.622
2.5 | 0.507 | 0.00847 | 0.004 | 59.936
3 | 0.578 | 0.00836 | 0.003 | 69.184
3.5 | 0.649 | 0.00796 | 0.002 | 81.561
4 | 0.719 | 0.00816 | 0 | 88.074
4.5 | 0.788 | 0.00848 | -0.001 | 92.867
5 | 0.856 | 0.00885 | -0.003 | 96.641
5.5 | 0.923 | 0.00931 | -0.004 | 99.127
6 | 0.989 | 0.00983 | -0.005 | 100.56
6.5 | 1.054 | 0.01047 | -0.007 | 100.722
7 | 1.118 | 0.01134 | -0.008 | 98.653
7.5 | 1.181 | 0.01211 | -0.009 | 97.587
8 | 1.243 | 0.013 | -0.011 | 95.593
8.5 | 1.304 | 0.01404 | -0.012 | 92.889
9 | 1.363 | 0.01515 | -0.013 | 89.948
9.5 | 1.42 | 0.01652 | -0.015 | 85.961
10 | 1.476 | 0.01805 | -0.016 | 81.765
10.5 | 1.53 | 0.01981 | -0.017 | 77.218
11 | 1.581 | 0.02189 | -0.019 | 72.237
11.5 | 1.63 | 0.02431 | -0.02 | 67.049
12 | 1.675 | 0.02735 | -0.021 | 61.24
12.5 | 1.708 | 0.03129 | -0.022 | 54.585
13 | 1.707 | 0.03669 | -0.024 | 46.509
13.5 | 1.678 | 0.04328 | -0.025 | 38.769
14 | 1.599 | 0.04998 | -0.026 | 32.002
14.5 | 1.337 | 0.05905 | -0.027 | 22.639
15 | 1.028 | 0.06584 | -0.028 | 15.616
15.5 | 1.055 | 0.0726 | -0.029 | 14.53
16 | 1.085 | 0.07417 | -0.03 | 14.626
16.5 | 1.112 | 0.08022 | -0.031 | 13.86
17 | 1.13 | 0.0991 | -0.032 | 11.403
17.5 | 1.145 | 0.12109 | -0.032 | 9.455

## 136. Re 16M Mach 0.50 (2)
BIGFOIL.COM POLAR EXPORT
TsAGI B 21.0% thick
TsAGI B 21.0% thick |  |  |  | Cl Max: | 1.2936 | at alpha= | 16 | deg
XFOIL ncrit=9 |  |  |  | L/D Max: | 119.956 | at alpha= | 6.5 | deg
Re: | 16000000 |  |  | Cd Min: | 0.12503 | at alpha= | 20 | deg
Mach: | 0.5 |  |  | Cl=0 at alpha= | -4.4966 | deg
|  |  |  | @ Cl=0.1, Cd= | 0.0072602
|  |  |  | @ Cl=0.4, Cd= | 0.006724
|  |  |  | @ Cl=0.6, Cd= | 0.0062839
alpha (deg) | Cl | Cd | Cm | Cl/Cd
-17.5 | -0.7229 | 0.10005 | -0.1146 | -7.2254
-17 | -0.7693 | 0.08846 | -0.1229 | -8.6966
-16.5 | -0.8029 | 0.07843 | -0.1295 | -10.2372
-16 | -0.8313 | 0.06902 | -0.135 | -12.0443
-15.5 | -0.862 | 0.05894 | -0.1411 | -14.625
-15 | -0.9028 | 0.04746 | -0.1488 | -19.0223
-14.5 | -0.9362 | 0.03828 | -0.1528 | -24.4566
-13 | -1.0373 | 0.01963 | -0.1392 | -52.8426
-12.5 | -1.0399 | 0.01627 | -0.1294 | -63.9152
-12 | -1.0043 | 0.01438 | -0.1213 | -69.8401
-11.5 | -0.9491 | 0.01328 | -0.115 | -71.4684
-11 | -0.8868 | 0.01248 | -0.1099 | -71.0577
-10.5 | -0.8239 | 0.01181 | -0.1052 | -69.7629
-10 | -0.7593 | 0.0112 | -0.1012 | -67.7946
-9.5 | -0.6921 | 0.0107 | -0.0979 | -64.6822
-9 | -0.6279 | 0.01019 | -0.0946 | -61.6192
-8.5 | -0.5587 | 0.00977 | -0.0923 | -57.1853
-8 | -0.4883 | 0.00937 | -0.0907 | -52.1131
-7.5 | -0.4122 | 0.00902 | -0.0904 | -45.6984
-7 | -0.325 | 0.00868 | -0.0927 | -37.4424
-6.5 | -0.2551 | 0.00839 | -0.0919 | -30.4052
-6 | -0.1872 | 0.00815 | -0.0908 | -22.9693
-5.5 | -0.1212 | 0.00794 | -0.0895 | -15.2645
-5 | -0.0585 | 0.00774 | -0.0878 | -7.5581
-4.5 | -0.0004 | 0.00754 | -0.0853 | -0.05305
-4 | 0.0577 | 0.00737 | -0.0829 | 7.829
-3.5 | 0.1155 | 0.00722 | -0.0804 | 15.9972
-3 | 0.1709 | 0.00713 | -0.0776 | 23.9691
-2.5 | 0.2244 | 0.00699 | -0.0744 | 32.103
-2 | 0.2738 | 0.0069 | -0.0705 | 39.6812
-1.5 | 0.3259 | 0.00683 | -0.0671 | 47.716
-1 | 0.3756 | 0.00674 | -0.0633 | 55.727
-0.5 | 0.4213 | 0.00671 | -0.0587 | 62.7869
0 | 0.4652 | 0.00662 | -0.0536 | 70.2719
0.5 | 0.5072 | 0.00663 | -0.0483 | 76.5008
1 | 0.5501 | 0.00656 | -0.043 | 83.8567
1.5 | 0.5828 | 0.00653 | -0.0357 | 89.2496
2 | 0.5877 | 0.00643 | -0.0226 | 91.3997
2.5 | 0.6037 | 0.00624 | -0.0118 | 96.7468
3 | 0.6141 | 0.00618 | 0.0002 | 99.3689
3.5 | 0.6148 | 0.00599 | 0.014 | 102.6377
4 | 0.6228 | 0.00573 | 0.0263 | 108.6911
4.5 | 0.6354 | 0.00565 | 0.0374 | 112.4602
5 | 0.6731 | 0.00582 | 0.0433 | 115.6529
5.5 | 0.7205 | 0.00602 | 0.0473 | 119.6844
6 | 0.7621 | 0.0064 | 0.052 | 119.0781
6.5 | 0.8133 | 0.00678 | 0.0549 | 119.9558
7 | 0.8648 | 0.00731 | 0.0574 | 118.3037
7.5 | 0.9133 | 0.00793 | 0.0604 | 115.1702
8 | 0.9666 | 0.00855 | 0.0624 | 113.0526
8.5 | 1.0058 | 0.00963 | 0.0663 | 104.4444
9 | 1.0612 | 0.01046 | 0.0676 | 101.4532
9.5 | 1.0955 | 0.01183 | 0.0717 | 92.6036
10.5 | 1.1779 | 0.01514 | 0.0763 | 77.8005
11 | 1.2181 | 0.01693 | 0.0785 | 71.9492
11.5 | 1.2307 | 0.01992 | 0.0828 | 61.7821
12 | 1.2539 | 0.02256 | 0.086 | 55.5807
12.5 | 1.2834 | 0.02507 | 0.0884 | 51.1927
13 | 1.2516 | 0.03074 | 0.0935 | 40.7157
13.5 | 1.2835 | 0.03355 | 0.0946 | 38.2563
14 | 1.2796 | 0.03841 | 0.0968 | 33.3142
14.5 | 1.2872 | 0.04273 | 0.0984 | 30.124
15 | 1.1432 | 0.0567 | 0.1025 | 20.1623
15.5 | 1.2552 | 0.05469 | 0.1013 | 22.9512
16 | 1.2936 | 0.05747 | 0.1014 | 22.5091
16.5 | 1.1325 | 0.07408 | 0.1024 | 15.2875
17 | 1.1426 | 0.07914 | 0.1018 | 14.4377
17.5 | 1.1014 | 0.08844 | 0.1003 | 12.4536
18 | 1.1513 | 0.09055 | 0.0996 | 12.7145
19 | 1.0362 | 0.11364 | 0.0934 | 9.1183
19.5 | 1.0648 | 0.11767 | 0.0919 | 9.049
20 | 1.0589 | 0.12503 | 0.0891 | 8.4692

## 137. Re 18M Mach 0.00 (1)
BIGFOIL.COM POLAR EXPORT
TsAGI B 21.0% thick
TsAGI B 21.0% thick |  |  |  | Cl Max: | 1.864 | at alpha= | 18.5 | deg
JavaFoil+Calcfoil stall+Eppler ext transition |  |  |  | L/D Max: | 123.046 | at alpha= | 8.5 | deg
Re: | 18000000 |  |  | Cd Min: | 0.00707 | at alpha= | 2.5 | deg
Mach: | 0 |  |  | Cl=0 at alpha= | -0.98438 | deg
|  |  |  | @ Cl=0.1, Cd= | 0.0072644
|  |  |  | @ Cl=0.4, Cd= | 0.0072809
|  |  |  | @ Cl=0.6, Cd= | 0.0074569
alpha (deg) | Cl | Cd | Cm | Cl/Cd
-20 | -1.237 | 0.09838 | 0.034 | -12.576
-19.5 | -1.256 | 0.08764 | 0.035 | -14.331
-19 | -1.276 | 0.07573 | 0.035 | -16.845
-18.5 | -1.3 | 0.06203 | 0.036 | -20.961
-18 | -1.334 | 0.04601 | 0.037 | -29.002
-17.5 | -1.373 | 0.03243 | 0.038 | -42.329
-17 | -1.396 | 0.02535 | 0.039 | -55.09
-16.5 | -1.404 | 0.02213 | 0.038 | -63.437
-16 | -1.405 | 0.01992 | 0.038 | -70.527
-15.5 | -1.4 | 0.01831 | 0.038 | -76.457
-15 | -1.389 | 0.01708 | 0.037 | -81.306
-14.5 | -1.373 | 0.01604 | 0.037 | -85.623
-14 | -1.353 | 0.01519 | 0.036 | -89.059
-13.5 | -1.328 | 0.01444 | 0.035 | -91.989
-13 | -1.3 | 0.01381 | 0.035 | -94.105
-12.5 | -1.268 | 0.01326 | 0.034 | -95.639
-12 | -1.234 | 0.01274 | 0.033 | -96.852
-11.5 | -1.196 | 0.01199 | 0.032 | -99.764
-11 | -1.155 | 0.01156 | 0.031 | -99.947
-10.5 | -1.111 | 0.01117 | 0.031 | -99.529
-10 | -1.065 | 0.01081 | 0.03 | -98.57
-9.5 | -1.017 | 0.01049 | 0.029 | -96.896
-9 | -0.967 | 0.00846 | 0.028 | -114.197
-8.5 | -0.914 | 0.00893 | 0.027 | -102.303
-8 | -0.86 | 0.0087 | 0.026 | -98.801
-7.5 | -0.804 | 0.00849 | 0.025 | -94.707
-7 | -0.747 | 0.00834 | 0.024 | -89.606
-6.5 | -0.689 | 0.00887 | 0.023 | -77.658
-6 | -0.629 | 0.00872 | 0.022 | -72.152
-5.5 | -0.569 | 0.00819 | 0.021 | -69.449
-5 | -0.508 | 0.00805 | 0.02 | -63.103
-4.5 | -0.446 | 0.00793 | 0.019 | -56.255
-4 | -0.384 | 0.00782 | 0.018 | -49.071
-3.5 | -0.321 | 0.00837 | 0.017 | -38.318
-3 | -0.258 | 0.00827 | 0.016 | -31.154
-2.5 | -0.194 | 0.00784 | 0.015 | -24.74
-2 | -0.13 | 0.00776 | 0.014 | -16.773
-1.5 | -0.066 | 0.0077 | 0.013 | -8.593
-1 | -0.002 | 0.00763 | 0.012 | -0.258
-0.5 | 0.062 | 0.0073 | 0.011 | 8.522
0 | 0.126 | 0.00724 | 0.01 | 17.44
0.5 | 0.19 | 0.00722 | 0.008 | 26.326
1 | 0.254 | 0.00773 | 0.007 | 32.867
1.5 | 0.318 | 0.0074 | 0.006 | 42.922
2 | 0.381 | 0.00737 | 0.005 | 51.702
2.5 | 0.445 | 0.00707 | 0.004 | 62.909
3 | 0.508 | 0.00772 | 0.003 | 65.789
3.5 | 0.571 | 0.00763 | 0.001 | 74.796
4 | 0.633 | 0.00726 | 0 | 87.222
4.5 | 0.695 | 0.00725 | -0.001 | 95.953
5 | 0.757 | 0.00735 | -0.002 | 103.06
5.5 | 0.819 | 0.0075 | -0.003 | 109.191
6 | 0.88 | 0.00795 | -0.005 | 110.595
6.5 | 0.94 | 0.00816 | -0.006 | 115.193
7 | 1 | 0.00844 | -0.007 | 118.444
7.5 | 1.059 | 0.00876 | -0.008 | 120.857
8 | 1.117 | 0.00911 | -0.01 | 122.561
8.5 | 1.175 | 0.00955 | -0.011 | 123.046
9 | 1.231 | 0.01004 | -0.012 | 122.639
9.5 | 1.287 | 0.01058 | -0.013 | 121.689
10 | 1.342 | 0.01121 | -0.014 | 119.757
10.5 | 1.396 | 0.01194 | -0.016 | 116.917
11 | 1.449 | 0.0128 | -0.017 | 113.227
11.5 | 1.501 | 0.0138 | -0.018 | 108.786
12 | 1.552 | 0.01497 | -0.019 | 103.717
12.5 | 1.599 | 0.01633 | -0.02 | 97.929
13 | 1.639 | 0.01793 | -0.021 | 91.402
13.5 | 1.676 | 0.01978 | -0.023 | 84.714
14 | 1.71 | 0.02173 | -0.024 | 78.681
14.5 | 1.741 | 0.02374 | -0.025 | 73.33
15 | 1.769 | 0.02577 | -0.026 | 68.64
15.5 | 1.794 | 0.02777 | -0.027 | 64.578
16 | 1.815 | 0.02986 | -0.028 | 60.779
16.5 | 1.832 | 0.03206 | -0.029 | 57.15
17 | 1.846 | 0.03441 | -0.03 | 53.648
17.5 | 1.856 | 0.03688 | -0.031 | 50.318
18 | 1.862 | 0.03948 | -0.032 | 47.16
18.5 | 1.864 | 0.04202 | -0.033 | 44.365
19 | 1.863 | 0.04472 | -0.035 | 41.646
19.5 | 1.857 | 0.04758 | -0.036 | 39.034
20 | 1.848 | 0.05061 | -0.037 | 36.515

## 138. Re 18M Mach 0.00 (2)
BIGFOIL.COM POLAR EXPORT
TsAGI B 21.0% thick
TsAGI B 21.0% thick |  |  |  | Cl Max: | 1.3147 | at alpha= | 18.5 | deg
XFOIL ncrit=9 |  |  |  | L/D Max: | 160.307 | at alpha= | 9 | deg
Re: | 18000000 |  |  | Cd Min: | 0.0672 | at alpha= | 20 | deg
Mach: | 0 |  |  | Cl=0 at alpha= | -3.9588 | deg
|  |  |  | @ Cl=0.1, Cd= | 0.0063478
|  |  |  | @ Cl=0.4, Cd= | 0.005894
|  |  |  | @ Cl=0.6, Cd= | 0.0053484
alpha (deg) | Cl | Cd | Cm | Cl/Cd
-19.5 | -1.4846 | 0.02009 | -0.0857 | -73.8975
-19 | -1.4577 | 0.0188 | -0.0831 | -77.5372
-18.5 | -1.4278 | 0.01773 | -0.0805 | -80.5302
-18 | -1.3933 | 0.01686 | -0.0783 | -82.6394
-17.5 | -1.3591 | 0.01599 | -0.076 | -84.9969
-17 | -1.3258 | 0.01513 | -0.0733 | -87.6272
-16.5 | -1.2891 | 0.01437 | -0.071 | -89.7077
-16 | -1.2505 | 0.01375 | -0.0688 | -90.9455
-15.5 | -1.2084 | 0.0132 | -0.0671 | -91.5455
-15 | -1.168 | 0.01263 | -0.065 | -92.4782
-14.5 | -1.1269 | 0.01205 | -0.063 | -93.5187
-14 | -1.0808 | 0.01163 | -0.0617 | -92.9321
-13.5 | -1.0373 | 0.01117 | -0.0599 | -92.8648
-13 | -0.9916 | 0.01072 | -0.0585 | -92.5
-12.5 | -0.9429 | 0.01038 | -0.0575 | -90.8382
-12 | -0.8949 | 0.01 | -0.0564 | -89.49
-11.5 | -0.8455 | 0.0097 | -0.0555 | -87.1649
-11 | -0.7952 | 0.00937 | -0.0547 | -84.8666
-10.5 | -0.7412 | 0.00913 | -0.0546 | -81.1829
-10 | -0.6888 | 0.00882 | -0.0542 | -78.0952
-9.5 | -0.6337 | 0.00854 | -0.0544 | -74.2037
-9 | -0.5776 | 0.00831 | -0.0547 | -69.5066
-8.5 | -0.5139 | 0.00806 | -0.0567 | -63.7593
-8 | -0.4357 | 0.00784 | -0.0618 | -55.574
-7.5 | -0.3743 | 0.00764 | -0.0633 | -48.9921
-7 | -0.3175 | 0.00743 | -0.0638 | -42.7322
-6.5 | -0.2603 | 0.00728 | -0.0643 | -35.7555
-6 | -0.2062 | 0.00711 | -0.0641 | -29.0014
-5.5 | -0.1532 | 0.00697 | -0.0637 | -21.9799
-5 | -0.1018 | 0.00683 | -0.0628 | -14.9048
-4.5 | -0.052 | 0.0067 | -0.0617 | -7.7612
-4 | -0.0037 | 0.00657 | -0.0602 | -0.56317
-3.5 | 0.0412 | 0.00647 | -0.0579 | 6.3679
-3 | 0.0887 | 0.00636 | -0.0562 | 13.9465
-2.5 | 0.1349 | 0.00631 | -0.0543 | 21.3788
-2 | 0.1817 | 0.00622 | -0.0524 | 29.2122
-1.5 | 0.2279 | 0.00615 | -0.0504 | 37.0569
-1 | 0.27 | 0.00609 | -0.0476 | 44.335
-0.5 | 0.3125 | 0.00602 | -0.0448 | 51.9103
0 | 0.3524 | 0.006 | -0.0415 | 58.7333
0.5 | 0.3952 | 0.0059 | -0.0388 | 66.9831
1 | 0.4355 | 0.00585 | -0.0356 | 74.4444
1.5 | 0.4752 | 0.0058 | -0.0323 | 81.931
2 | 0.5123 | 0.0057 | -0.0284 | 89.8772
2.5 | 0.5399 | 0.00561 | -0.0224 | 96.2389
3 | 0.5696 | 0.00554 | -0.0169 | 102.8159
3.5 | 0.5913 | 0.00538 | -0.0097 | 109.9071
4 | 0.6078 | 0.00532 | -0.0013 | 114.2481
4.5 | 0.6301 | 0.00522 | 0.0057 | 120.7088
5 | 0.6546 | 0.00509 | 0.0122 | 128.6051
5.5 | 0.6862 | 0.00499 | 0.017 | 137.515
6 | 0.7212 | 0.00497 | 0.0211 | 145.1107
6.5 | 0.7623 | 0.00508 | 0.0237 | 150.0591
7 | 0.8113 | 0.00523 | 0.0246 | 155.1243
7.5 | 0.8531 | 0.00546 | 0.0268 | 156.2454
8 | 0.9029 | 0.00564 | 0.0272 | 160.0887
8.5 | 0.9421 | 0.00597 | 0.0297 | 157.8057
9 | 0.9907 | 0.00618 | 0.0303 | 160.3074
9.5 | 1.031 | 0.00655 | 0.0323 | 157.4046
10 | 1.0758 | 0.00684 | 0.0333 | 157.2807
10.5 | 1.1077 | 0.00748 | 0.0365 | 148.0882
11 | 1.1304 | 0.00838 | 0.041 | 134.8926
12 | 1.1903 | 0.01037 | 0.0462 | 114.783
12.5 | 1.2106 | 0.01181 | 0.0498 | 102.5064
13.5 | 1.2297 | 0.01655 | 0.0571 | 74.3021
14.5 | 1.2574 | 0.02215 | 0.0604 | 56.7675
15 | 1.244 | 0.02699 | 0.0633 | 46.0911
15.5 | 1.2818 | 0.02851 | 0.0625 | 44.9597
16 | 1.308 | 0.03082 | 0.0624 | 42.44
16.5 | 1.275 | 0.03756 | 0.0654 | 33.9457
17 | 1.2889 | 0.04091 | 0.0656 | 31.5057
17.5 | 1.2897 | 0.04531 | 0.0663 | 28.4639
18 | 1.3081 | 0.04839 | 0.066 | 27.0324
18.5 | 1.3147 | 0.05241 | 0.0661 | 25.0849
19 | 1.2873 | 0.05959 | 0.0671 | 21.6026
19.5 | 1.3028 | 0.06277 | 0.0669 | 20.7551
20 | 1.3061 | 0.0672 | 0.0668 | 19.436

## 139. Re 18M Mach 0.10 (1)
BIGFOIL.COM POLAR EXPORT
TsAGI B 21.0% thick
TsAGI B 21.0% thick |  |  |  | Cl Max: | 1.853 | at alpha= | 18 | deg
JavaFoil+Calcfoil stall+Eppler ext transition |  |  |  | L/D Max: | 122.299 | at alpha= | 8.5 | deg
Re: | 18000000 |  |  | Cd Min: | 0.00712 | at alpha= | 2.5 | deg
Mach: | 0.1 |  |  | Cl=0 at alpha= | -0.98462 | deg
|  |  |  | @ Cl=0.1, Cd= | 0.0072727
|  |  |  | @ Cl=0.4, Cd= | 0.0073109
|  |  |  | @ Cl=0.6, Cd= | 0.0074857
alpha (deg) | Cl | Cd | Cm | Cl/Cd
-20 | -1.189 | 0.10657 | 0.033 | -11.159
-19.5 | -1.21 | 0.09583 | 0.034 | -12.626
-19 | -1.229 | 0.08563 | 0.034 | -14.348
-18.5 | -1.25 | 0.07357 | 0.035 | -16.992
-18 | -1.278 | 0.05913 | 0.036 | -21.61
-17.5 | -1.32 | 0.04127 | 0.037 | -31.991
-17 | -1.36 | 0.0289 | 0.038 | -47.058
-16.5 | -1.378 | 0.02383 | 0.038 | -57.803
-16 | -1.384 | 0.02098 | 0.038 | -65.995
-15.5 | -1.383 | 0.01908 | 0.038 | -72.485
-15 | -1.376 | 0.01763 | 0.037 | -78.084
-14.5 | -1.364 | 0.01651 | 0.037 | -82.588
-14 | -1.345 | 0.01555 | 0.036 | -86.53
-13.5 | -1.323 | 0.01474 | 0.035 | -89.763
-13 | -1.297 | 0.01407 | 0.035 | -92.147
-12.5 | -1.267 | 0.01343 | 0.034 | -94.281
-12 | -1.233 | 0.01267 | 0.033 | -97.331
-11.5 | -1.197 | 0.01215 | 0.032 | -98.45
-11 | -1.157 | 0.0117 | 0.032 | -98.826
-10.5 | -1.113 | 0.01128 | 0.031 | -98.669
-10 | -1.068 | 0.01092 | 0.03 | -97.736
-9.5 | -1.02 | 0.01056 | 0.029 | -96.539
-9 | -0.97 | 0.00853 | 0.028 | -113.667
-8.5 | -0.917 | 0.00899 | 0.027 | -101.983
-8 | -0.863 | 0.00875 | 0.026 | -98.626
-7.5 | -0.807 | 0.00857 | 0.025 | -94.201
-7 | -0.75 | 0.00838 | 0.024 | -89.486
-6.5 | -0.692 | 0.00827 | 0.023 | -83.592
-6 | -0.632 | 0.00874 | 0.022 | -72.31
-5.5 | -0.572 | 0.00826 | 0.021 | -69.245
-5 | -0.51 | 0.00806 | 0.02 | -63.301
-4.5 | -0.448 | 0.00797 | 0.019 | -56.222
-4 | -0.386 | 0.00787 | 0.018 | -48.969
-3.5 | -0.322 | 0.00839 | 0.017 | -38.415
-3 | -0.259 | 0.00829 | 0.016 | -31.233
-2.5 | -0.195 | 0.00785 | 0.015 | -24.837
-2 | -0.131 | 0.00777 | 0.014 | -16.849
-1.5 | -0.066 | 0.00774 | 0.013 | -8.588
-1 | -0.002 | 0.00767 | 0.012 | -0.258
-0.5 | 0.063 | 0.00729 | 0.011 | 8.574
0 | 0.127 | 0.00726 | 0.01 | 17.463
0.5 | 0.191 | 0.00725 | 0.008 | 26.353
1 | 0.255 | 0.00745 | 0.007 | 34.249
1.5 | 0.319 | 0.0074 | 0.006 | 43.111
2 | 0.383 | 0.00738 | 0.005 | 51.902
2.5 | 0.447 | 0.00712 | 0.004 | 62.717
3 | 0.51 | 0.00776 | 0.003 | 65.734
3.5 | 0.573 | 0.00764 | 0.001 | 74.996
4 | 0.636 | 0.00728 | 0 | 87.356
4.5 | 0.699 | 0.00728 | -0.001 | 96.025
5 | 0.761 | 0.0074 | -0.002 | 102.779
5.5 | 0.822 | 0.00756 | -0.004 | 108.776
6 | 0.883 | 0.00777 | -0.005 | 113.708
6.5 | 0.944 | 0.00801 | -0.006 | 117.912
7 | 1.004 | 0.00853 | -0.007 | 117.733
7.5 | 1.063 | 0.00884 | -0.008 | 120.315
8 | 1.122 | 0.0092 | -0.01 | 121.906
8.5 | 1.179 | 0.00964 | -0.011 | 122.299
9 | 1.236 | 0.01014 | -0.012 | 121.86
9.5 | 1.292 | 0.01073 | -0.013 | 120.469
10 | 1.347 | 0.01138 | -0.014 | 118.41
10.5 | 1.402 | 0.01213 | -0.016 | 115.508
11 | 1.455 | 0.01301 | -0.017 | 111.825
11.5 | 1.507 | 0.01404 | -0.018 | 107.311
12 | 1.557 | 0.01523 | -0.019 | 102.267
12.5 | 1.605 | 0.01665 | -0.02 | 96.363
13 | 1.644 | 0.01831 | -0.021 | 89.787
13.5 | 1.68 | 0.02021 | -0.023 | 83.15
14 | 1.713 | 0.02222 | -0.024 | 77.103
14.5 | 1.744 | 0.02428 | -0.025 | 71.819
15 | 1.771 | 0.02638 | -0.026 | 67.123
15.5 | 1.794 | 0.02849 | -0.027 | 62.99
16 | 1.814 | 0.03061 | -0.028 | 59.27
16.5 | 1.83 | 0.03286 | -0.029 | 55.692
17 | 1.842 | 0.03526 | -0.03 | 52.233
17.5 | 1.85 | 0.03774 | -0.031 | 49.006
18 | 1.853 | 0.04049 | -0.033 | 45.762
18.5 | 1.852 | 0.04315 | -0.034 | 42.926
19 | 1.848 | 0.04596 | -0.035 | 40.201
19.5 | 1.839 | 0.049 | -0.036 | 37.528
20 | 1.826 | 0.05205 | -0.037 | 35.087

## 140. Re 18M Mach 0.10 (2)
BIGFOIL.COM POLAR EXPORT
TsAGI B 21.0% thick
TsAGI B 21.0% thick |  |  |  | Cl Max: | 1.308 | at alpha= | 16 | deg
XFOIL ncrit=9 |  |  |  | L/D Max: | 159.577 | at alpha= | 8 | deg
Re: | 18000000 |  |  | Cd Min: | 0.07005 | at alpha= | 20 | deg
Mach: | 0.1 |  |  | Cl=0 at alpha= | -3.9836 | deg
|  |  |  | @ Cl=0.1, Cd= | 0.0063684
|  |  |  | @ Cl=0.4, Cd= | 0.0059089
|  |  |  | @ Cl=0.6, Cd= | 0.0053677
alpha (deg) | Cl | Cd | Cm | Cl/Cd
-19.5 | -1.4865 | 0.02096 | -0.0901 | -70.9208
-19 | -1.4618 | 0.01948 | -0.0871 | -75.0411
-18.5 | -1.4318 | 0.0183 | -0.0845 | -78.2404
-18 | -1.3982 | 0.01735 | -0.082 | -80.5879
-17.5 | -1.3644 | 0.01643 | -0.0795 | -83.0432
-17 | -1.3282 | 0.01559 | -0.077 | -85.1956
-16.5 | -1.2952 | 0.01467 | -0.0741 | -88.289
-16 | -1.2549 | 0.01403 | -0.072 | -89.444
-15.5 | -1.2141 | 0.01344 | -0.0699 | -90.3348
-15 | -1.172 | 0.01288 | -0.0678 | -90.9938
-14.5 | -1.1326 | 0.01222 | -0.0654 | -92.6841
-14 | -1.086 | 0.01179 | -0.064 | -92.112
-13.5 | -1.0407 | 0.01134 | -0.0623 | -91.7725
-13 | -0.9964 | 0.01084 | -0.0604 | -91.9188
-12.5 | -0.9474 | 0.01048 | -0.0593 | -90.4008
-12 | -0.8983 | 0.01011 | -0.0582 | -88.8526
-11.5 | -0.848 | 0.00979 | -0.0573 | -86.619
-11 | -0.7986 | 0.00945 | -0.0561 | -84.5079
-10.5 | -0.7443 | 0.0092 | -0.056 | -80.9022
-10 | -0.6914 | 0.00888 | -0.0555 | -77.8604
-9.5 | -0.636 | 0.0086 | -0.0556 | -73.9535
-9 | -0.5794 | 0.00836 | -0.0558 | -69.3062
-8.5 | -0.5167 | 0.0081 | -0.0575 | -63.7901
-8 | -0.4382 | 0.00788 | -0.0625 | -55.6091
-7.5 | -0.3752 | 0.00768 | -0.0642 | -48.8542
-7 | -0.3176 | 0.00746 | -0.0647 | -42.5737
-6.5 | -0.2607 | 0.00731 | -0.065 | -35.6635
-6 | -0.206 | 0.00714 | -0.0649 | -28.8515
-5.5 | -0.1526 | 0.00699 | -0.0644 | -21.8312
-5 | -0.1008 | 0.00685 | -0.0636 | -14.7153
-4.5 | -0.0506 | 0.00672 | -0.0624 | -7.5298
-4 | -0.0015 | 0.00659 | -0.061 | -0.22762
-3.5 | 0.0442 | 0.00649 | -0.0588 | 6.8105
-3 | 0.091 | 0.00638 | -0.0569 | 14.2633
-2.5 | 0.1374 | 0.00632 | -0.0549 | 21.7405
-2 | 0.1845 | 0.00624 | -0.053 | 29.5673
-1.5 | 0.2309 | 0.00617 | -0.051 | 37.423
-1 | 0.2736 | 0.0061 | -0.0482 | 44.8525
-0.5 | 0.317 | 0.00604 | -0.0455 | 52.4834
0 | 0.3559 | 0.00602 | -0.0419 | 59.1196
0.5 | 0.3989 | 0.00591 | -0.0392 | 67.4958
1 | 0.4391 | 0.00587 | -0.0358 | 74.8041
1.5 | 0.4791 | 0.00582 | -0.0325 | 82.3196
2 | 0.5161 | 0.00572 | -0.0285 | 90.2273
2.5 | 0.5445 | 0.00563 | -0.0227 | 96.714
3 | 0.5731 | 0.00555 | -0.0169 | 103.2613
3.5 | 0.594 | 0.0054 | -0.0094 | 110
4 | 0.607 | 0.00533 | -0.0001 | 113.8837
4.5 | 0.6321 | 0.00524 | 0.0064 | 120.6298
5 | 0.6555 | 0.0051 | 0.0131 | 128.5294
5.5 | 0.6878 | 0.005 | 0.0179 | 137.56
6 | 0.7228 | 0.00499 | 0.0221 | 144.8497
6.5 | 0.7649 | 0.00511 | 0.0246 | 149.6869
7 | 0.8135 | 0.00527 | 0.0256 | 154.3643
7.5 | 0.856 | 0.0055 | 0.0277 | 155.6364
8 | 0.9064 | 0.00568 | 0.0282 | 159.5775
8.5 | 0.9455 | 0.00602 | 0.0307 | 157.0598
9 | 0.9936 | 0.00625 | 0.0315 | 158.976
9.5 | 1.0352 | 0.00661 | 0.0333 | 156.6112
10 | 1.0791 | 0.00693 | 0.0346 | 155.7143
10.5 | 1.1118 | 0.00757 | 0.0377 | 146.8692
11 | 1.1353 | 0.00848 | 0.0421 | 133.8797
11.5 | 1.144 | 0.01024 | 0.0479 | 111.7188
12 | 1.1932 | 0.01062 | 0.0477 | 112.354
12.5 | 1.2139 | 0.0121 | 0.0512 | 100.3223
13.5 | 1.234 | 0.01693 | 0.0582 | 72.8884
14 | 1.2357 | 0.02043 | 0.0611 | 60.4846
14.5 | 1.256 | 0.02301 | 0.0619 | 54.585
15 | 1.2395 | 0.02815 | 0.0649 | 44.032
15.5 | 1.2815 | 0.02937 | 0.0639 | 43.633
16 | 1.308 | 0.03171 | 0.0638 | 41.2488
16.5 | 1.2663 | 0.03924 | 0.067 | 32.2706
17 | 1.2801 | 0.04264 | 0.0672 | 30.0211
17.5 | 1.2777 | 0.04741 | 0.0679 | 26.95
18 | 1.2983 | 0.05034 | 0.0675 | 25.7906
18.5 | 1.303 | 0.05461 | 0.0677 | 23.8601
19 | 1.2782 | 0.06156 | 0.0685 | 20.7635
19.5 | 1.2872 | 0.06553 | 0.0683 | 19.6429
20 | 1.2906 | 0.07005 | 0.0681 | 18.424

## 141. Re 18M Mach 0.25 (1)
BIGFOIL.COM POLAR EXPORT
TsAGI B 21.0% thick
TsAGI B 21.0% thick |  |  |  | Cl Max: | 1.803 | at alpha= | 16.5 | deg
JavaFoil+Calcfoil stall+Eppler ext transition |  |  |  | L/D Max: | 119.178 | at alpha= | 7.5 | deg
Re: | 18000000 |  |  | Cd Min: | 0.00683 | at alpha= | 1.5 | deg
Mach: | 0.25 |  |  | Cl=0 at alpha= | -0.98485 | deg
|  |  |  | @ Cl=0.1, Cd= | 0.0074373
|  |  |  | @ Cl=0.4, Cd= | 0.0075795
|  |  |  | @ Cl=0.6, Cd= | 0.0077588
alpha (deg) | Cl | Cd | Cm | Cl/Cd
-19 | -0.912 | 0.12909 | 0.03 | -7.063
-18.5 | -0.952 | 0.11893 | 0.03 | -8.007
-18 | -0.991 | 0.10838 | 0.031 | -9.14
-17.5 | -1.026 | 0.09816 | 0.031 | -10.451
-17 | -1.06 | 0.08697 | 0.032 | -12.188
-16.5 | -1.093 | 0.07533 | 0.032 | -14.509
-16 | -1.136 | 0.05783 | 0.034 | -19.647
-15.5 | -1.201 | 0.0359 | 0.036 | -33.458
-15 | -1.25 | 0.02487 | 0.037 | -50.267
-14.5 | -1.272 | 0.0207 | 0.037 | -61.43
-14 | -1.277 | 0.01838 | 0.037 | -69.486
-13.5 | -1.273 | 0.01688 | 0.036 | -75.412
-13 | -1.262 | 0.01571 | 0.036 | -80.302
-12.5 | -1.244 | 0.01455 | 0.035 | -85.471
-12 | -1.22 | 0.01378 | 0.034 | -88.544
-11.5 | -1.192 | 0.01312 | 0.033 | -90.793
-11 | -1.158 | 0.0125 | 0.032 | -92.636
-10.5 | -1.12 | 0.01199 | 0.032 | -93.378
-10 | -1.078 | 0.01151 | 0.031 | -93.61
-9.5 | -1.032 | 0.01113 | 0.03 | -92.791
-9 | -0.984 | 0.01073 | 0.029 | -91.775
-8.5 | -0.933 | 0.00861 | 0.028 | -108.441
-8 | -0.88 | 0.00841 | 0.027 | -104.585
-7.5 | -0.824 | 0.00884 | 0.026 | -93.215
-7 | -0.767 | 0.00865 | 0.025 | -88.637
-6.5 | -0.708 | 0.00846 | 0.024 | -83.641
-6 | -0.647 | 0.00797 | 0.023 | -81.193
-5.5 | -0.586 | 0.00848 | 0.022 | -69.113
-5 | -0.523 | 0.00836 | 0.021 | -62.596
-4.5 | -0.46 | 0.00813 | 0.02 | -56.576
-4 | -0.396 | 0.008 | 0.019 | -49.428
-3.5 | -0.331 | 0.00762 | 0.018 | -43.43
-3 | -0.266 | 0.00753 | 0.017 | -35.282
-2.5 | -0.2 | 0.00803 | 0.016 | -24.946
-2 | -0.134 | 0.00798 | 0.014 | -16.837
-1.5 | -0.068 | 0.00787 | 0.013 | -8.675
-1 | -0.002 | 0.00749 | 0.012 | -0.271
-0.5 | 0.064 | 0.00747 | 0.011 | 8.589
0 | 0.13 | 0.00741 | 0.01 | 17.567
0.5 | 0.196 | 0.00712 | 0.009 | 27.547
1 | 0.262 | 0.00708 | 0.007 | 36.996
1.5 | 0.328 | 0.00683 | 0.006 | 47.977
2 | 0.393 | 0.00753 | 0.005 | 52.234
2.5 | 0.458 | 0.00799 | 0.004 | 57.324
3 | 0.523 | 0.00795 | 0.003 | 65.783
3.5 | 0.588 | 0.00783 | 0.001 | 75.077
4 | 0.652 | 0.00745 | 0 | 87.484
4.5 | 0.716 | 0.00749 | -0.001 | 95.604
5 | 0.779 | 0.00766 | -0.002 | 101.773
5.5 | 0.842 | 0.00785 | -0.004 | 107.347
6 | 0.904 | 0.00809 | -0.005 | 111.751
6.5 | 0.966 | 0.00837 | -0.006 | 115.375
7 | 1.027 | 0.00872 | -0.007 | 117.702
7.5 | 1.087 | 0.00912 | -0.009 | 119.178
8 | 1.146 | 0.00976 | -0.01 | 117.426
8.5 | 1.205 | 0.01029 | -0.011 | 117.055
9 | 1.262 | 0.01088 | -0.012 | 116.017
9.5 | 1.319 | 0.01156 | -0.014 | 114.112
10 | 1.374 | 0.01232 | -0.015 | 111.568
10.5 | 1.429 | 0.01323 | -0.016 | 108.009
11 | 1.483 | 0.01425 | -0.017 | 104.029
11.5 | 1.535 | 0.01547 | -0.018 | 99.205
12 | 1.586 | 0.01686 | -0.02 | 94.053
12.5 | 1.632 | 0.01855 | -0.021 | 87.962
13 | 1.669 | 0.02051 | -0.022 | 81.384
13.5 | 1.702 | 0.0228 | -0.023 | 74.626
14 | 1.731 | 0.02522 | -0.024 | 68.623
14.5 | 1.755 | 0.02763 | -0.025 | 63.544
15 | 1.776 | 0.02995 | -0.026 | 59.288
15.5 | 1.791 | 0.0324 | -0.028 | 55.263
16 | 1.8 | 0.03506 | -0.029 | 51.348
16.5 | 1.803 | 0.03781 | -0.03 | 47.691
17 | 1.801 | 0.04065 | -0.031 | 44.289
17.5 | 1.791 | 0.04379 | -0.032 | 40.897
18 | 1.775 | 0.04692 | -0.033 | 37.83
18.5 | 1.752 | 0.05029 | -0.034 | 34.833
19 | 1.722 | 0.05404 | -0.035 | 31.866
19.5 | 1.685 | 0.05783 | -0.036 | 29.147
20 | 1.642 | 0.0619 | -0.037 | 26.534

## 142. Re 18M Mach 0.25 (2)
BIGFOIL.COM POLAR EXPORT
TsAGI B 21.0% thick
TsAGI B 21.0% thick |  |  |  | Cl Max: | 1.2936 | at alpha= | 16 | deg
XFOIL ncrit=9 |  |  |  | L/D Max: | 155.32 | at alpha= | 8 | deg
Re: | 18000000 |  |  | Cd Min: | 0.08235 | at alpha= | 20 | deg
Mach: | 0.25 |  |  | Cl=0 at alpha= | -4.0828 | deg
|  |  |  | @ Cl=0.1, Cd= | 0.0064961
|  |  |  | @ Cl=0.4, Cd= | 0.0060576
|  |  |  | @ Cl=0.6, Cd= | 0.0055635
alpha (deg) | Cl | Cd | Cm | Cl/Cd
-20 | -1.5101 | 0.0293 | -0.1156 | -51.5392
-19.5 | -1.4902 | 0.02678 | -0.1131 | -55.646
-19 | -1.4672 | 0.02454 | -0.1102 | -59.7881
-18.5 | -1.4456 | 0.02241 | -0.1067 | -64.5069
-18 | -1.4151 | 0.02086 | -0.1035 | -67.838
-17.5 | -1.3902 | 0.01912 | -0.0995 | -72.7092
-17 | -1.3541 | 0.01796 | -0.0962 | -75.3953
-16.5 | -1.3176 | 0.01688 | -0.0929 | -78.0569
-16 | -1.2809 | 0.01584 | -0.0894 | -80.8649
-15.5 | -1.2439 | 0.01487 | -0.0858 | -83.6516
-15 | -1.1999 | 0.01415 | -0.083 | -84.7986
-14.5 | -1.1572 | 0.01344 | -0.08 | -86.1012
-14 | -1.1106 | 0.01283 | -0.0775 | -86.5627
-13.5 | -1.066 | 0.01218 | -0.0747 | -87.5205
-13 | -1.0181 | 0.01166 | -0.0724 | -87.3156
-12.5 | -0.969 | 0.01114 | -0.0703 | -86.9838
-12 | -0.9198 | 0.01068 | -0.0681 | -86.1236
-11.5 | -0.8668 | 0.01031 | -0.0667 | -84.0737
-11 | -0.815 | 0.00987 | -0.065 | -82.5735
-10.5 | -0.7596 | 0.00957 | -0.0641 | -79.373
-10 | -0.7049 | 0.00924 | -0.0631 | -76.2879
-9.5 | -0.6494 | 0.00892 | -0.0622 | -72.8027
-9 | -0.5907 | 0.00861 | -0.0621 | -68.6063
-8.5 | -0.5297 | 0.00833 | -0.0624 | -63.5894
-8 | -0.4562 | 0.00812 | -0.0655 | -56.1823
-7.5 | -0.3819 | 0.00787 | -0.0688 | -48.526
-7 | -0.319 | 0.00765 | -0.0697 | -41.6993
-6.5 | -0.26 | 0.00748 | -0.0698 | -34.7594
-6 | -0.2028 | 0.0073 | -0.0696 | -27.7808
-5.5 | -0.1494 | 0.00711 | -0.0685 | -21.0127
-5 | -0.0953 | 0.00698 | -0.0676 | -13.6533
-4.5 | -0.0433 | 0.00682 | -0.0663 | -6.349
-4 | 0.0086 | 0.00671 | -0.0649 | 1.2817
-3.5 | 0.0581 | 0.00659 | -0.0631 | 8.8164
-3 | 0.1072 | 0.00648 | -0.0612 | 16.5432
-2.5 | 0.1519 | 0.00642 | -0.0583 | 23.6604
-2 | 0.2 | 0.00633 | -0.0562 | 31.5956
-1.5 | 0.247 | 0.00628 | -0.0538 | 39.3312
-1 | 0.2922 | 0.00618 | -0.0511 | 47.2816
-0.5 | 0.3376 | 0.00614 | -0.0484 | 54.9837
0 | 0.3796 | 0.00611 | -0.045 | 62.1277
0.5 | 0.4185 | 0.00601 | -0.041 | 69.6339
1 | 0.4587 | 0.00598 | -0.0372 | 76.7057
1.5 | 0.5004 | 0.00591 | -0.0338 | 84.6701
2 | 0.5358 | 0.00584 | -0.029 | 91.7466
2.5 | 0.5663 | 0.00574 | -0.0232 | 98.6585
3 | 0.5915 | 0.00565 | -0.0162 | 104.6903
4 | 0.6141 | 0.00542 | 0.0038 | 113.3026
4.5 | 0.6419 | 0.00529 | 0.0102 | 121.3422
5 | 0.6624 | 0.00515 | 0.018 | 128.6214
5.5 | 0.6957 | 0.00509 | 0.023 | 136.6798
6 | 0.7329 | 0.00513 | 0.0272 | 142.8655
6.5 | 0.7766 | 0.00529 | 0.0297 | 146.8053
7 | 0.8274 | 0.00546 | 0.0308 | 151.5385
7.5 | 0.8708 | 0.00575 | 0.0332 | 151.4435
8 | 0.9226 | 0.00594 | 0.0339 | 155.3199
8.5 | 0.9624 | 0.00636 | 0.0367 | 151.3208
9 | 1.0116 | 0.00663 | 0.0377 | 152.5792
9.5 | 1.0522 | 0.00709 | 0.0401 | 148.4062
10 | 1.0978 | 0.00751 | 0.0416 | 146.1784
10.5 | 1.1289 | 0.00833 | 0.0452 | 135.5222
11 | 1.1602 | 0.00924 | 0.0485 | 125.5628
11.5 | 1.1639 | 0.01145 | 0.0547 | 101.6507
12 | 1.2155 | 0.01194 | 0.0546 | 101.8007
12.5 | 1.2282 | 0.01406 | 0.0589 | 87.3542
13.5 | 1.2455 | 0.0198 | 0.0653 | 62.904
14 | 1.2428 | 0.02391 | 0.068 | 51.9783
14.5 | 1.2579 | 0.02707 | 0.0692 | 46.4684
15 | 1.2185 | 0.03407 | 0.0729 | 35.7646
15.5 | 1.2672 | 0.03511 | 0.0718 | 36.0923
16 | 1.2936 | 0.03773 | 0.0718 | 34.2857
16.5 | 1.2229 | 0.04777 | 0.0753 | 25.5997
17 | 1.2419 | 0.05102 | 0.0752 | 24.3414
17.5 | 1.2239 | 0.05751 | 0.0758 | 21.2815
18 | 1.2569 | 0.05972 | 0.0751 | 21.0466
18.5 | 1.2557 | 0.06483 | 0.075 | 19.3691
19 | 1.2147 | 0.07377 | 0.0752 | 16.466
19.5 | 1.2278 | 0.07772 | 0.0746 | 15.7977
20 | 1.2339 | 0.08235 | 0.0741 | 14.9836

## 143. Re 18M Mach 0.50 (1)
BIGFOIL.COM POLAR EXPORT
TsAGI B 21.0% thick
TsAGI B 21.0% thick |  |  |  | Cl Max: | 1.708 | at alpha= | 12.5 | deg
JavaFoil+Calcfoil stall+Eppler ext transition |  |  |  | L/D Max: | 100.578 | at alpha= | 6 | deg
Re: | 18000000 |  |  | Cd Min: | 0.00699 | at alpha= | -2.5 | deg
Mach: | 0.5 |  |  | Cl=0 at alpha= | -0.98649 | deg
|  |  |  | @ Cl=0.1, Cd= | 0.0076938
|  |  |  | @ Cl=0.4, Cd= | 0.00811
|  |  |  | @ Cl=0.6, Cd= | 0.008432
alpha (deg) | Cl | Cd | Cm | Cl/Cd
-20 | -1.099 | 0.21337 | 0.032 | -5.151
-19.5 | -1.073 | 0.18815 | 0.032 | -5.701
-19 | -1.042 | 0.19604 | 0.031 | -5.313
-18.5 | -1.014 | 0.17862 | 0.031 | -5.678
-18 | -0.988 | 0.15879 | 0.031 | -6.221
-17.5 | -0.956 | 0.17056 | 0.029 | -5.603
-17 | -0.93 | 0.14563 | 0.029 | -6.385
-16.5 | -0.898 | 0.15606 | 0.028 | -5.751
-16 | -0.871 | 0.13656 | 0.028 | -6.38
-15.5 | -0.84 | 0.14464 | 0.026 | -5.805
-15 | -0.814 | 0.12094 | 0.026 | -6.728
-14.5 | -0.782 | 0.12392 | 0.025 | -6.313
-14 | -0.757 | 0.10729 | 0.025 | -7.051
-13.5 | -0.724 | 0.11211 | 0.023 | -6.459
-13 | -0.703 | 0.08873 | 0.025 | -7.92
-12.5 | -0.671 | 0.08761 | 0.024 | -7.66
-12 | -0.658 | 0.06682 | 0.027 | -9.851
-11.5 | -0.637 | 0.05734 | 0.028 | -11.111
-11 | -0.615 | 0.0497 | 0.028 | -12.363
-10.5 | -0.582 | 0.04937 | 0.027 | -11.783
-10 | -0.601 | 0.025 | 0.032 | -24.031
-9.5 | -0.856 | 0.01722 | 0.033 | -49.73
-9 | -0.934 | 0.01436 | 0.032 | -65.06
-8.5 | -0.936 | 0.01307 | 0.031 | -71.589
-8 | -0.911 | 0.0122 | 0.03 | -74.688
-7.5 | -0.872 | 0.01151 | 0.029 | -75.777
-7 | -0.823 | 0.01069 | 0.028 | -77.022
-6.5 | -0.768 | 0.01022 | 0.027 | -75.084
-6 | -0.707 | 0.00981 | 0.026 | -72.076
-5.5 | -0.644 | 0.0078 | 0.025 | -82.497
-5 | -0.577 | 0.00762 | 0.023 | -75.721
-4.5 | -0.509 | 0.00778 | 0.022 | -65.381
-4 | -0.439 | 0.00759 | 0.021 | -57.776
-3.5 | -0.368 | 0.00745 | 0.02 | -49.36
-3 | -0.296 | 0.00733 | 0.019 | -40.347
-2.5 | -0.223 | 0.00699 | 0.017 | -31.878
-2 | -0.15 | 0.00746 | 0.016 | -20.066
-1.5 | -0.076 | 0.00712 | 0.015 | -10.698
-1 | -0.002 | 0.0077 | 0.014 | -0.294
-0.5 | 0.072 | 0.00769 | 0.012 | 9.31
0 | 0.145 | 0.0077 | 0.011 | 18.823
0.5 | 0.218 | 0.00774 | 0.01 | 28.183
1 | 0.291 | 0.00774 | 0.008 | 37.59
1.5 | 0.364 | 0.00786 | 0.007 | 46.259
2 | 0.436 | 0.00836 | 0.006 | 52.11
2.5 | 0.508 | 0.00847 | 0.004 | 59.908
3 | 0.579 | 0.00851 | 0.003 | 67.975
3.5 | 0.649 | 0.00825 | 0.002 | 78.647
4 | 0.719 | 0.00825 | 0 | 87.138
4.5 | 0.788 | 0.00851 | -0.001 | 92.62
5 | 0.856 | 0.00886 | -0.003 | 96.586
5.5 | 0.923 | 0.0093 | -0.004 | 99.27
6 | 0.989 | 0.00984 | -0.005 | 100.578
6.5 | 1.055 | 0.01062 | -0.007 | 99.335
7 | 1.119 | 0.0113 | -0.008 | 99.048
7.5 | 1.182 | 0.0121 | -0.009 | 97.698
8 | 1.244 | 0.01296 | -0.011 | 95.984
8.5 | 1.304 | 0.01398 | -0.012 | 93.318
9 | 1.363 | 0.01514 | -0.013 | 90.028
9.5 | 1.421 | 0.01648 | -0.015 | 86.229
10 | 1.477 | 0.018 | -0.016 | 82.02
10.5 | 1.531 | 0.01979 | -0.017 | 77.328
11 | 1.582 | 0.02187 | -0.019 | 72.344
11.5 | 1.631 | 0.02435 | -0.02 | 66.966
12 | 1.675 | 0.02744 | -0.021 | 61.055
12.5 | 1.708 | 0.03152 | -0.022 | 54.183
13 | 1.707 | 0.03689 | -0.024 | 46.272
13.5 | 1.679 | 0.04274 | -0.025 | 39.287
14 | 1.601 | 0.04918 | -0.026 | 32.551
14.5 | 1.338 | 0.05795 | -0.027 | 23.093
15 | 1.029 | 0.06447 | -0.028 | 15.964
15.5 | 1.056 | 0.07115 | -0.029 | 14.843
16 | 1.086 | 0.07265 | -0.03 | 14.947
16.5 | 1.11 | 0.08294 | -0.031 | 13.386
17 | 1.127 | 0.10301 | -0.032 | 10.943
17.5 | 1.141 | 0.12604 | -0.032 | 9.052

## 144. Re 18M Mach 0.50 (2)
BIGFOIL.COM POLAR EXPORT
TsAGI B 21.0% thick
TsAGI B 21.0% thick |  |  |  | Cl Max: | 1.2922 | at alpha= | 14 | deg
XFOIL ncrit=9 |  |  |  | L/D Max: | 123.019 | at alpha= | 6 | deg
Re: | 18000000 |  |  | Cd Min: | 0.11365 | at alpha= | 19 | deg
Mach: | 0.5 |  |  | Cl=0 at alpha= | -4.4688 | deg
|  |  |  | @ Cl=0.1, Cd= | 0.0071396
|  |  |  | @ Cl=0.4, Cd= | 0.006643
|  |  |  | @ Cl=0.6, Cd= | 0.0063769
alpha (deg) | Cl | Cd | Cm | Cl/Cd
-13 | -1.0488 | 0.01921 | -0.1386 | -54.5966
-12.5 | -1.0512 | 0.01588 | -0.1286 | -66.1965
-12 | -1.0149 | 0.01404 | -0.1203 | -72.2863
-11.5 | -0.9588 | 0.01298 | -0.114 | -73.8675
-11 | -0.8957 | 0.01221 | -0.1089 | -73.3579
-10.5 | -0.8319 | 0.01157 | -0.1043 | -71.9015
-10 | -0.7665 | 0.01099 | -0.1003 | -69.7452
-9.5 | -0.699 | 0.01051 | -0.097 | -66.5081
-9 | -0.6348 | 0.01 | -0.0936 | -63.48
-8.5 | -0.5639 | 0.00962 | -0.0916 | -58.6175
-8 | -0.4952 | 0.00921 | -0.0896 | -53.7676
-7.5 | -0.4167 | 0.00887 | -0.0898 | -46.9786
-7 | -0.3304 | 0.00853 | -0.0919 | -38.7339
-6.5 | -0.2587 | 0.00827 | -0.0913 | -31.2817
-6 | -0.1913 | 0.00802 | -0.0901 | -23.8529
-5.5 | -0.1242 | 0.00782 | -0.0891 | -15.8824
-5 | -0.0618 | 0.00761 | -0.0872 | -8.1209
-4.5 | -0.0037 | 0.00742 | -0.0847 | -0.49865
-4 | 0.0555 | 0.00724 | -0.0825 | 7.6657
-3.5 | 0.1131 | 0.00711 | -0.08 | 15.9072
-3 | 0.1692 | 0.007 | -0.0773 | 24.1714
-2.5 | 0.2219 | 0.00687 | -0.074 | 32.2999
-2 | 0.2722 | 0.00681 | -0.0702 | 39.9706
-1.5 | 0.3252 | 0.00672 | -0.067 | 48.3929
-1 | 0.3745 | 0.00668 | -0.0631 | 56.0629
-0.5 | 0.4227 | 0.00661 | -0.0589 | 63.9486
0 | 0.4647 | 0.00656 | -0.0535 | 70.8384
0.5 | 0.5088 | 0.00653 | -0.0486 | 77.9173
1 | 0.5532 | 0.0065 | -0.0437 | 85.1077
1.5 | 0.584 | 0.0065 | -0.0359 | 89.8462
2 | 0.6009 | 0.00637 | -0.0252 | 94.3328
2.5 | 0.6144 | 0.00624 | -0.0139 | 98.4615
3 | 0.6228 | 0.00622 | -0.0015 | 100.1286
3.5 | 0.6352 | 0.00603 | 0.0099 | 105.34
4 | 0.6518 | 0.00592 | 0.0204 | 110.1014
4.5 | 0.6514 | 0.00571 | 0.0342 | 114.0806
5 | 0.6861 | 0.00573 | 0.0409 | 119.7382
5.5 | 0.7282 | 0.00595 | 0.0458 | 122.3866
6 | 0.7701 | 0.00626 | 0.0506 | 123.0192
6.5 | 0.818 | 0.00669 | 0.0541 | 122.272
7 | 0.8691 | 0.00719 | 0.0568 | 120.8762
7.5 | 0.9221 | 0.00768 | 0.0591 | 120.0651
8 | 0.9706 | 0.00841 | 0.0619 | 115.4102
8.5 | 1.0146 | 0.00933 | 0.0651 | 108.746
9 | 1.0639 | 0.01026 | 0.0674 | 103.694
9.5 | 1.106 | 0.01146 | 0.0705 | 96.5096
10 | 1.1477 | 0.0128 | 0.0734 | 89.6641
10.5 | 1.1849 | 0.01466 | 0.076 | 80.8254
11 | 1.217 | 0.01671 | 0.079 | 72.8306
11.5 | 1.2222 | 0.02 | 0.0839 | 61.11
12 | 1.2636 | 0.02182 | 0.0859 | 57.9102
12.5 | 1.2791 | 0.02496 | 0.0893 | 51.246
13.5 | 1.2766 | 0.03349 | 0.0957 | 38.1188
14 | 1.2922 | 0.03723 | 0.0973 | 34.7086
14.5 | 1.2813 | 0.0426 | 0.0995 | 30.0775
15 | 1.0879 | 0.05991 | 0.1043 | 18.1589
15.5 | 1.2408 | 0.05508 | 0.1026 | 22.5272
16 | 1.2809 | 0.05776 | 0.1026 | 22.1762
16.5 | 1.1143 | 0.07482 | 0.1035 | 14.8931
17 | 1.1272 | 0.07972 | 0.1028 | 14.1395
17.5 | 1.0863 | 0.08904 | 0.1013 | 12.2001
18.5 | 1.1103 | 0.09961 | 0.0986 | 11.1465
19 | 1.0275 | 0.11365 | 0.0946 | 9.0409

## 145. Re 20M Mach 0.00 (1)
BIGFOIL.COM POLAR EXPORT
TsAGI B 21.0% thick
TsAGI B 21.0% thick |  |  |  | Cl Max: | 1.866 | at alpha= | 18.5 | deg
JavaFoil+Calcfoil stall+Eppler ext transition |  |  |  | L/D Max: | 123.125 | at alpha= | 8.5 | deg
Re: | 20000000 |  |  | Cd Min: | 0.00703 | at alpha= | 2.5 | deg
Mach: | 0 |  |  | Cl=0 at alpha= | -0.98438 | deg
|  |  |  | @ Cl=0.1, Cd= | 0.00733
|  |  |  | @ Cl=0.4, Cd= | 0.0072409
|  |  |  | @ Cl=0.6, Cd= | 0.0076786
alpha (deg) | Cl | Cd | Cm | Cl/Cd
-20 | -1.24 | 0.09598 | 0.034 | -12.921
-19.5 | -1.26 | 0.08493 | 0.035 | -14.832
-19 | -1.281 | 0.07256 | 0.035 | -17.651
-18.5 | -1.305 | 0.05935 | 0.036 | -21.993
-18 | -1.341 | 0.04335 | 0.037 | -30.942
-17.5 | -1.378 | 0.031 | 0.038 | -44.439
-17 | -1.398 | 0.02478 | 0.039 | -56.43
-16.5 | -1.407 | 0.02151 | 0.038 | -65.405
-16 | -1.407 | 0.01948 | 0.038 | -72.216
-15.5 | -1.401 | 0.018 | 0.038 | -77.831
-15 | -1.39 | 0.0168 | 0.037 | -82.745
-14.5 | -1.374 | 0.01581 | 0.037 | -86.93
-14 | -1.353 | 0.01501 | 0.036 | -90.162
-13.5 | -1.328 | 0.01424 | 0.035 | -93.318
-13 | -1.3 | 0.0136 | 0.035 | -95.63
-12.5 | -1.269 | 0.01307 | 0.034 | -97.029
-12 | -1.234 | 0.01256 | 0.033 | -98.258
-11.5 | -1.196 | 0.01185 | 0.032 | -100.966
-11 | -1.155 | 0.01139 | 0.031 | -101.438
-10.5 | -1.112 | 0.01103 | 0.031 | -100.756
-10 | -1.065 | 0.01068 | 0.03 | -99.737
-9.5 | -1.017 | 0.00862 | 0.029 | -117.936
-9 | -0.967 | 0.00835 | 0.028 | -115.77
-8.5 | -0.914 | 0.00882 | 0.027 | -103.595
-8 | -0.86 | 0.0086 | 0.026 | -99.975
-7.5 | -0.804 | 0.00842 | 0.025 | -95.456
-7 | -0.747 | 0.00825 | 0.024 | -90.534
-6.5 | -0.689 | 0.00874 | 0.023 | -78.777
-6 | -0.629 | 0.00866 | 0.022 | -72.675
-5.5 | -0.569 | 0.00815 | 0.021 | -69.81
-5 | -0.508 | 0.00794 | 0.02 | -63.993
-4.5 | -0.446 | 0.00785 | 0.019 | -56.841
-4 | -0.384 | 0.00839 | 0.018 | -45.729
-3.5 | -0.321 | 0.00823 | 0.017 | -38.992
-3 | -0.258 | 0.00818 | 0.016 | -31.502
-2.5 | -0.194 | 0.00808 | 0.015 | -24.002
-2 | -0.13 | 0.00766 | 0.014 | -16.995
-1.5 | -0.066 | 0.00764 | 0.013 | -8.665
-1 | -0.002 | 0.00758 | 0.012 | -0.26
-0.5 | 0.062 | 0.00752 | 0.011 | 8.276
0 | 0.126 | 0.0072 | 0.01 | 17.525
0.5 | 0.19 | 0.00771 | 0.008 | 24.669
1 | 0.254 | 0.00768 | 0.007 | 33.091
1.5 | 0.318 | 0.00734 | 0.006 | 43.256
2 | 0.381 | 0.00733 | 0.005 | 52.007
2.5 | 0.445 | 0.00703 | 0.004 | 63.233
3 | 0.508 | 0.00773 | 0.003 | 65.66
3.5 | 0.571 | 0.00773 | 0.001 | 73.798
4 | 0.633 | 0.00762 | 0 | 83.087
4.5 | 0.695 | 0.0074 | -0.001 | 94.023
5 | 0.757 | 0.00745 | -0.002 | 101.713
5.5 | 0.819 | 0.00757 | -0.003 | 108.104
6 | 0.88 | 0.00801 | -0.005 | 109.885
6.5 | 0.94 | 0.00822 | -0.006 | 114.407
7 | 1 | 0.00848 | -0.007 | 117.983
7.5 | 1.059 | 0.00876 | -0.008 | 120.836
8 | 1.117 | 0.00913 | -0.01 | 122.358
8.5 | 1.175 | 0.00954 | -0.011 | 123.125
9 | 1.232 | 0.01002 | -0.012 | 122.906
9.5 | 1.288 | 0.01058 | -0.013 | 121.717
10 | 1.343 | 0.01122 | -0.014 | 119.687
10.5 | 1.397 | 0.01196 | -0.016 | 116.823
11 | 1.45 | 0.01281 | -0.017 | 113.176
11.5 | 1.502 | 0.0138 | -0.018 | 108.8
12 | 1.553 | 0.01499 | -0.019 | 103.583
12.5 | 1.6 | 0.01637 | -0.02 | 97.694
13 | 1.64 | 0.01798 | -0.021 | 91.203
13.5 | 1.676 | 0.01977 | -0.023 | 84.815
14 | 1.711 | 0.0216 | -0.024 | 79.19
14.5 | 1.742 | 0.02351 | -0.025 | 74.087
15 | 1.77 | 0.02541 | -0.026 | 69.652
15.5 | 1.795 | 0.02734 | -0.027 | 65.651
16 | 1.816 | 0.0294 | -0.028 | 61.775
16.5 | 1.834 | 0.03152 | -0.029 | 58.186
17 | 1.848 | 0.03386 | -0.03 | 54.564
17.5 | 1.858 | 0.03627 | -0.031 | 51.22
18 | 1.864 | 0.03871 | -0.032 | 48.146
18.5 | 1.866 | 0.04121 | -0.034 | 45.276
19 | 1.864 | 0.0439 | -0.035 | 42.462
19.5 | 1.859 | 0.04668 | -0.036 | 39.82
20 | 1.85 | 0.04969 | -0.037 | 37.23

## 146. Re 20M Mach 0.00 (2)
BIGFOIL.COM POLAR EXPORT
TsAGI B 21.0% thick
TsAGI B 21.0% thick |  |  |  | Cl Max: | 1.1326 | at alpha= | 11 | deg
XFOIL ncrit=9 |  |  |  | L/D Max: | 161.464 | at alpha= | 8 | deg
Re: | 20000000 |  |  | Cd Min: | 0.01977 | at alpha= | -19.5 | deg
Mach: | 0 |  |  | Cl=0 at alpha= | -3.9382 | deg
|  |  |  | @ Cl=0.1, Cd= | 0.0062842
|  |  |  | @ Cl=0.4, Cd= | 0.0058313
|  |  |  | @ Cl=0.6, Cd= | 0.0054494
alpha (deg) | Cl | Cd | Cm | Cl/Cd
-19.5 | -1.4912 | 0.01977 | -0.0851 | -75.4274
-19 | -1.4638 | 0.01851 | -0.0825 | -79.0816
-18.5 | -1.4353 | 0.01738 | -0.0797 | -82.5834
-18 | -1.4021 | 0.01649 | -0.0773 | -85.0273
-17.5 | -1.3653 | 0.01573 | -0.0752 | -86.7959
-17 | -1.331 | 0.01493 | -0.0727 | -89.1494
-16.5 | -1.2952 | 0.01412 | -0.0702 | -91.728
-16 | -1.2568 | 0.0135 | -0.0679 | -93.0963
-15.5 | -1.2145 | 0.01298 | -0.0662 | -93.567
-15 | -1.1734 | 0.01245 | -0.0642 | -94.249
-14.5 | -1.1319 | 0.01186 | -0.0622 | -95.4384
-14 | -1.0865 | 0.01144 | -0.0608 | -94.9738
-13.5 | -1.042 | 0.01102 | -0.0592 | -94.5554
-13 | -0.9964 | 0.01056 | -0.0577 | -94.3561
-12.5 | -0.9475 | 0.01022 | -0.0568 | -92.7104
-12 | -0.8993 | 0.00987 | -0.0556 | -91.1145
-11.5 | -0.85 | 0.00957 | -0.0547 | -88.8192
-11 | -0.7986 | 0.00925 | -0.0541 | -86.3351
-10.5 | -0.7457 | 0.009 | -0.0538 | -82.8556
-10 | -0.692 | 0.0087 | -0.0537 | -79.5402
-9.5 | -0.6385 | 0.00843 | -0.0535 | -75.7414
-9 | -0.5803 | 0.0082 | -0.0542 | -70.7683
-8.5 | -0.5198 | 0.00793 | -0.0555 | -65.5485
-8 | -0.4359 | 0.00775 | -0.0619 | -56.2452
-7.5 | -0.3783 | 0.00752 | -0.0625 | -50.3059
-7 | -0.3192 | 0.00733 | -0.0635 | -43.5471
-6.5 | -0.2624 | 0.00719 | -0.0639 | -36.4951
-6 | -0.2075 | 0.00704 | -0.0639 | -29.4744
-5.5 | -0.1552 | 0.00687 | -0.0633 | -22.591
-5 | -0.1036 | 0.00675 | -0.0625 | -15.3481
-4.5 | -0.0541 | 0.0066 | -0.0613 | -8.197
-4 | -0.0056 | 0.00652 | -0.0598 | -0.8589
-3.5 | 0.0397 | 0.00639 | -0.0576 | 6.2128
-3 | 0.0878 | 0.0063 | -0.0561 | 13.9365
-2.5 | 0.1341 | 0.00624 | -0.0541 | 21.4904
-2 | 0.1814 | 0.00616 | -0.0524 | 29.4481
-1.5 | 0.2261 | 0.00612 | -0.05 | 36.9444
-1 | 0.2695 | 0.006 | -0.0475 | 44.9167
-0.5 | 0.3093 | 0.00598 | -0.0441 | 51.7224
0 | 0.3524 | 0.00592 | -0.0415 | 59.527
0.5 | 0.3946 | 0.00583 | -0.0387 | 67.6844
1 | 0.4358 | 0.00584 | -0.0356 | 74.6233
1.5 | 0.4774 | 0.00575 | -0.0327 | 83.0261
2 | 0.5139 | 0.00573 | -0.0287 | 89.6859
2.5 | 0.5438 | 0.00561 | -0.0233 | 96.934
4 | 0.6278 | 0.00537 | -0.0058 | 116.9088
4.5 | 0.6371 | 0.00532 | 0.0042 | 119.7556
5 | 0.6684 | 0.00525 | 0.0092 | 127.3143
5.5 | 0.6992 | 0.00507 | 0.0142 | 137.9093
6 | 0.7256 | 0.00501 | 0.0201 | 144.8303
6.5 | 0.7678 | 0.00504 | 0.0226 | 152.3413
7 | 0.8123 | 0.0052 | 0.0243 | 156.2115
7.5 | 0.8571 | 0.00538 | 0.026 | 159.3123
8 | 0.9042 | 0.0056 | 0.027 | 161.4643
8.5 | 0.9446 | 0.00592 | 0.0292 | 159.5608
9 | 0.9898 | 0.00619 | 0.0304 | 159.9031
9.5 | 1.0349 | 0.00646 | 0.0315 | 160.2012
10 | 1.0734 | 0.00687 | 0.0337 | 156.2445
10.5 | 1.1051 | 0.00752 | 0.0369 | 146.9548
11 | 1.1326 | 0.00831 | 0.0406 | 136.2936

## 147. Re 20M Mach 0.10 (1)
BIGFOIL.COM POLAR EXPORT
TsAGI B 21.0% thick
TsAGI B 21.0% thick |  |  |  | Cl Max: | 1.855 | at alpha= | 18 | deg
JavaFoil+Calcfoil stall+Eppler ext transition |  |  |  | L/D Max: | 122.151 | at alpha= | 8.5 | deg
Re: | 20000000 |  |  | Cd Min: | 0.00709 | at alpha= | 2.5 | deg
Mach: | 0.1 |  |  | Cl=0 at alpha= | -0.98462 | deg
|  |  |  | @ Cl=0.1, Cd= | 0.0072153
|  |  |  | @ Cl=0.4, Cd= | 0.0073103
|  |  |  | @ Cl=0.6, Cd= | 0.0077257
alpha (deg) | Cl | Cd | Cm | Cl/Cd
-20 | -1.191 | 0.10451 | 0.034 | -11.399
-19.5 | -1.212 | 0.09419 | 0.034 | -12.866
-19 | -1.232 | 0.08301 | 0.034 | -14.844
-18.5 | -1.254 | 0.07139 | 0.035 | -17.561
-18 | -1.284 | 0.05611 | 0.036 | -22.883
-17.5 | -1.327 | 0.0389 | 0.037 | -34.113
-17 | -1.362 | 0.02825 | 0.038 | -48.223
-16.5 | -1.381 | 0.02305 | 0.038 | -59.921
-16 | -1.386 | 0.02054 | 0.038 | -67.467
-15.5 | -1.385 | 0.01872 | 0.038 | -73.94
-15 | -1.377 | 0.01736 | 0.037 | -79.337
-14.5 | -1.364 | 0.01624 | 0.037 | -83.984
-14 | -1.346 | 0.01533 | 0.036 | -87.779
-13.5 | -1.323 | 0.01453 | 0.035 | -91.077
-13 | -1.297 | 0.01385 | 0.035 | -93.636
-12.5 | -1.267 | 0.01326 | 0.034 | -95.507
-12 | -1.233 | 0.01274 | 0.033 | -96.829
-11.5 | -1.197 | 0.01199 | 0.032 | -99.838
-11 | -1.157 | 0.01154 | 0.032 | -100.27
-10.5 | -1.113 | 0.01112 | 0.031 | -100.118
-10 | -1.068 | 0.01075 | 0.03 | -99.332
-9.5 | -1.02 | 0.00869 | 0.029 | -117.32
-9 | -0.97 | 0.00841 | 0.028 | -115.243
-8.5 | -0.917 | 0.00888 | 0.027 | -103.328
-8 | -0.863 | 0.00865 | 0.026 | -99.744
-7.5 | -0.807 | 0.00844 | 0.025 | -95.711
-7 | -0.75 | 0.00829 | 0.024 | -90.512
-6.5 | -0.692 | 0.00881 | 0.023 | -78.54
-6 | -0.632 | 0.0087 | 0.022 | -72.68
-5.5 | -0.572 | 0.00817 | 0.021 | -69.987
-5 | -0.51 | 0.00799 | 0.02 | -63.85
-4.5 | -0.448 | 0.0079 | 0.019 | -56.719
-4 | -0.386 | 0.00777 | 0.018 | -49.627
-3.5 | -0.322 | 0.00829 | 0.017 | -38.881
-3 | -0.259 | 0.0082 | 0.016 | -31.553
-2.5 | -0.195 | 0.00778 | 0.015 | -25.06
-2 | -0.131 | 0.0077 | 0.014 | -16.984
-1.5 | -0.066 | 0.00764 | 0.013 | -8.705
-1 | -0.002 | 0.00758 | 0.012 | -0.261
-0.5 | 0.063 | 0.00725 | 0.011 | 8.627
0 | 0.127 | 0.00719 | 0.01 | 17.636
0.5 | 0.191 | 0.00771 | 0.008 | 24.774
1 | 0.255 | 0.0077 | 0.007 | 33.167
1.5 | 0.319 | 0.0074 | 0.006 | 43.146
2 | 0.383 | 0.00739 | 0.005 | 51.864
2.5 | 0.447 | 0.00709 | 0.004 | 63.036
3 | 0.51 | 0.00777 | 0.003 | 65.626
3.5 | 0.573 | 0.00779 | 0.001 | 73.579
4 | 0.636 | 0.00764 | 0 | 83.299
4.5 | 0.699 | 0.00745 | -0.001 | 93.821
5 | 0.761 | 0.00748 | -0.002 | 101.722
5.5 | 0.823 | 0.00761 | -0.004 | 108.075
6 | 0.884 | 0.00805 | -0.005 | 109.727
6.5 | 0.944 | 0.00827 | -0.006 | 114.168
7 | 1.004 | 0.00854 | -0.007 | 117.627
7.5 | 1.064 | 0.00885 | -0.008 | 120.132
8 | 1.122 | 0.00923 | -0.01 | 121.511
8.5 | 1.18 | 0.00966 | -0.011 | 122.151
9 | 1.237 | 0.01015 | -0.012 | 121.872
9.5 | 1.293 | 0.01071 | -0.013 | 120.694
10 | 1.348 | 0.01137 | -0.014 | 118.489
10.5 | 1.402 | 0.01213 | -0.016 | 115.544
11 | 1.455 | 0.01301 | -0.017 | 111.82
11.5 | 1.507 | 0.01405 | -0.018 | 107.276
12 | 1.558 | 0.01527 | -0.019 | 102.05
12.5 | 1.605 | 0.0167 | -0.02 | 96.108
13 | 1.644 | 0.01835 | -0.021 | 89.638
13.5 | 1.681 | 0.02018 | -0.023 | 83.286
14 | 1.714 | 0.02208 | -0.024 | 77.666
14.5 | 1.745 | 0.02403 | -0.025 | 72.618
15 | 1.772 | 0.026 | -0.026 | 68.154
15.5 | 1.796 | 0.028 | -0.027 | 64.149
16 | 1.816 | 0.03023 | -0.028 | 60.06
16.5 | 1.832 | 0.0323 | -0.029 | 56.701
17 | 1.844 | 0.03462 | -0.03 | 53.25
17.5 | 1.851 | 0.03721 | -0.031 | 49.75
18 | 1.855 | 0.03974 | -0.033 | 46.674
18.5 | 1.854 | 0.04237 | -0.034 | 43.759
19 | 1.849 | 0.0451 | -0.035 | 41.009
19.5 | 1.841 | 0.0481 | -0.036 | 38.269
20 | 1.828 | 0.0511 | -0.037 | 35.772

## 148. Re 20M Mach 0.10 (2)
BIGFOIL.COM POLAR EXPORT
TsAGI B 21.0% thick
TsAGI B 21.0% thick |  |  |  | Cl Max: | 1.3076 | at alpha= | 18.5 | deg
XFOIL ncrit=9 |  |  |  | L/D Max: | 160.94 | at alpha= | 8 | deg
Re: | 20000000 |  |  | Cd Min: | 0.06873 | at alpha= | 20 | deg
Mach: | 0.1 |  |  | Cl=0 at alpha= | -3.9648 | deg
|  |  |  | @ Cl=0.1, Cd= | 0.0063072
|  |  |  | @ Cl=0.4, Cd= | 0.00585
|  |  |  | @ Cl=0.6, Cd= | 0.005463
alpha (deg) | Cl | Cd | Cm | Cl/Cd
-19.5 | -1.4931 | 0.02063 | -0.0895 | -72.3752
-19 | -1.4673 | 0.01921 | -0.0866 | -76.3821
-18.5 | -1.441 | 0.0179 | -0.0835 | -80.5028
-18 | -1.4057 | 0.01701 | -0.0812 | -82.6396
-17.5 | -1.3712 | 0.01613 | -0.0787 | -85.0093
-17 | -1.3347 | 0.01533 | -0.0762 | -87.0646
-16.5 | -1.3006 | 0.01445 | -0.0734 | -90.0069
-16 | -1.2622 | 0.01377 | -0.071 | -91.663
-15.5 | -1.2207 | 0.01319 | -0.0689 | -92.5474
-15 | -1.1774 | 0.01268 | -0.0671 | -92.8549
-14.5 | -1.1373 | 0.01205 | -0.0647 | -94.3817
-14 | -1.0915 | 0.01159 | -0.0631 | -94.176
-13.5 | -1.0457 | 0.01117 | -0.0615 | -93.6168
-13 | -1.0009 | 0.0107 | -0.0597 | -93.5421
-12.5 | -0.952 | 0.01032 | -0.0586 | -92.2481
-12 | -0.9026 | 0.00998 | -0.0575 | -90.4409
-11.5 | -0.8531 | 0.00966 | -0.0564 | -88.3126
-11 | -0.8023 | 0.00931 | -0.0555 | -86.1762
-10.5 | -0.7489 | 0.00906 | -0.0551 | -82.66
-10 | -0.6946 | 0.00876 | -0.055 | -79.2922
-9.5 | -0.6406 | 0.00849 | -0.0547 | -75.4535
-9 | -0.5823 | 0.00824 | -0.0554 | -70.6675
-8.5 | -0.5223 | 0.00798 | -0.0564 | -65.4511
-8 | -0.4377 | 0.00779 | -0.0627 | -56.1874
-7.5 | -0.3791 | 0.00756 | -0.0635 | -50.1455
-7 | -0.3198 | 0.00736 | -0.0643 | -43.4511
-6.5 | -0.2628 | 0.00722 | -0.0646 | -36.3989
-6 | -0.2074 | 0.00706 | -0.0646 | -29.3768
-5.5 | -0.1547 | 0.0069 | -0.064 | -22.4203
-5 | -0.1026 | 0.00677 | -0.0633 | -15.1551
-4.5 | -0.0526 | 0.00662 | -0.062 | -7.9456
-4 | -0.0032 | 0.00654 | -0.0607 | -0.4893
-3.5 | 0.0423 | 0.00641 | -0.0585 | 6.5991
-3 | 0.09 | 0.00632 | -0.0567 | 14.2405
-2.5 | 0.1367 | 0.00626 | -0.0547 | 21.8371
-2 | 0.1841 | 0.00618 | -0.0529 | 29.7896
-1.5 | 0.2292 | 0.00613 | -0.0506 | 37.3899
-1 | 0.2732 | 0.00602 | -0.0481 | 45.3821
-0.5 | 0.3138 | 0.006 | -0.0448 | 52.3
0 | 0.356 | 0.00593 | -0.0419 | 60.0337
0.5 | 0.3982 | 0.00585 | -0.039 | 68.0684
1 | 0.4396 | 0.00585 | -0.0359 | 75.1453
1.5 | 0.4813 | 0.00577 | -0.033 | 83.4142
2 | 0.5179 | 0.00575 | -0.0289 | 90.0696
2.5 | 0.5489 | 0.00563 | -0.0236 | 97.4956
4 | 0.6254 | 0.00538 | -0.0042 | 116.2454
4.5 | 0.6387 | 0.00534 | 0.0049 | 119.6067
5 | 0.6705 | 0.00526 | 0.0099 | 127.4715
5.5 | 0.701 | 0.00508 | 0.0151 | 137.9921
6 | 0.7272 | 0.00502 | 0.0211 | 144.8606
6.5 | 0.7707 | 0.00506 | 0.0233 | 152.3123
7 | 0.8146 | 0.00524 | 0.0253 | 155.458
7.5 | 0.8601 | 0.00542 | 0.0269 | 158.69
8 | 0.9077 | 0.00564 | 0.0279 | 160.9397
8.5 | 0.9477 | 0.00597 | 0.0303 | 158.7437
9 | 0.9925 | 0.00626 | 0.0316 | 158.5463
9.5 | 1.039 | 0.00652 | 0.0326 | 159.3558
10 | 1.0774 | 0.00695 | 0.0349 | 155.0216
10.5 | 1.1091 | 0.00762 | 0.0381 | 145.5512
11 | 1.1366 | 0.00843 | 0.0419 | 134.828
11.5 | 1.1374 | 0.01039 | 0.0489 | 109.4706
12 | 1.1934 | 0.01052 | 0.0478 | 113.4411
12.5 | 1.2069 | 0.01228 | 0.0522 | 98.2818
13.5 | 1.2284 | 0.01699 | 0.0592 | 72.3014
14 | 1.228 | 0.02059 | 0.0622 | 59.6406
14.5 | 1.2499 | 0.02308 | 0.0629 | 54.1551
15 | 1.2337 | 0.02817 | 0.0659 | 43.7948
15.5 | 1.2792 | 0.02915 | 0.0647 | 43.8834
16 | 1.3056 | 0.03147 | 0.0647 | 41.4871
16.5 | 1.2647 | 0.03888 | 0.0679 | 32.5283
17 | 1.2773 | 0.04234 | 0.0682 | 30.1677
17.5 | 1.2786 | 0.04677 | 0.0688 | 27.338
18 | 1.3027 | 0.04933 | 0.0685 | 26.4079
18.5 | 1.3076 | 0.0535 | 0.0687 | 24.4411
19 | 1.2807 | 0.0606 | 0.0697 | 21.1337
19.5 | 1.2876 | 0.06467 | 0.0696 | 19.9103
20 | 1.2949 | 0.06873 | 0.0694 | 18.8404

## 149. Re 20M Mach 0.25 (1)
BIGFOIL.COM POLAR EXPORT
TsAGI B 21.0% thick
TsAGI B 21.0% thick |  |  |  | Cl Max: | 1.805 | at alpha= | 16.5 | deg
JavaFoil+Calcfoil stall+Eppler ext transition |  |  |  | L/D Max: | 119.172 | at alpha= | 7.5 | deg
Re: | 20000000 |  |  | Cd Min: | 0.0068 | at alpha= | 1.5 | deg
Mach: | 0.25 |  |  | Cl=0 at alpha= | -0.98485 | deg
|  |  |  | @ Cl=0.1, Cd= | 0.0073791
|  |  |  | @ Cl=0.4, Cd= | 0.0079768
|  |  |  | @ Cl=0.6, Cd= | 0.0079581
alpha (deg) | Cl | Cd | Cm | Cl/Cd
-19 | -0.912 | 0.12785 | 0.03 | -7.137
-18.5 | -0.953 | 0.11764 | 0.031 | -8.102
-18 | -0.992 | 0.107 | 0.031 | -9.268
-17.5 | -1.027 | 0.09667 | 0.031 | -10.628
-17 | -1.061 | 0.08581 | 0.032 | -12.369
-16.5 | -1.095 | 0.07386 | 0.032 | -14.827
-16 | -1.14 | 0.05569 | 0.034 | -20.48
-15.5 | -1.211 | 0.03306 | 0.036 | -36.611
-15 | -1.255 | 0.0239 | 0.037 | -52.487
-14.5 | -1.273 | 0.02025 | 0.037 | -62.895
-14 | -1.278 | 0.0181 | 0.037 | -70.633
-13.5 | -1.274 | 0.01665 | 0.036 | -76.528
-13 | -1.262 | 0.01549 | 0.036 | -81.49
-12.5 | -1.244 | 0.01458 | 0.035 | -85.319
-12 | -1.22 | 0.0136 | 0.034 | -89.759
-11.5 | -1.192 | 0.01295 | 0.033 | -92.059
-11 | -1.158 | 0.01235 | 0.032 | -93.741
-10.5 | -1.12 | 0.01181 | 0.032 | -94.791
-10 | -1.078 | 0.01138 | 0.031 | -94.727
-9.5 | -1.033 | 0.01097 | 0.03 | -94.164
-9 | -0.985 | 0.01057 | 0.029 | -93.11
-8.5 | -0.933 | 0.00852 | 0.028 | -109.564
-8 | -0.88 | 0.0083 | 0.027 | -106.013
-7.5 | -0.824 | 0.00874 | 0.026 | -94.31
-7 | -0.767 | 0.00852 | 0.025 | -90.045
-6.5 | -0.708 | 0.00837 | 0.024 | -84.532
-6 | -0.647 | 0.00787 | 0.023 | -82.248
-5.5 | -0.586 | 0.00838 | 0.022 | -69.903
-5 | -0.523 | 0.00823 | 0.021 | -63.537
-4.5 | -0.46 | 0.00805 | 0.02 | -57.096
-4 | -0.396 | 0.00792 | 0.019 | -49.94
-3.5 | -0.331 | 0.00783 | 0.018 | -42.261
-3 | -0.266 | 0.00745 | 0.017 | -35.676
-2.5 | -0.2 | 0.00795 | 0.016 | -25.182
-2 | -0.134 | 0.00791 | 0.014 | -16.983
-1.5 | -0.068 | 0.0078 | 0.013 | -8.753
-1 | -0.002 | 0.00744 | 0.012 | -0.273
-0.5 | 0.064 | 0.00739 | 0.011 | 8.692
0 | 0.13 | 0.00737 | 0.01 | 17.662
0.5 | 0.196 | 0.00707 | 0.009 | 27.741
1 | 0.262 | 0.00704 | 0.007 | 37.215
1.5 | 0.328 | 0.0068 | 0.006 | 48.187
2 | 0.393 | 0.00798 | 0.005 | 49.288
2.5 | 0.458 | 0.00795 | 0.004 | 57.639
3 | 0.523 | 0.00796 | 0.003 | 65.714
3.5 | 0.588 | 0.00799 | 0.001 | 73.589
4 | 0.652 | 0.00782 | 0 | 83.451
4.5 | 0.716 | 0.00765 | -0.001 | 93.68
5 | 0.78 | 0.00772 | -0.002 | 101.041
5.5 | 0.842 | 0.00789 | -0.004 | 106.78
6 | 0.905 | 0.00813 | -0.005 | 111.328
6.5 | 0.966 | 0.00842 | -0.006 | 114.776
7 | 1.027 | 0.00874 | -0.007 | 117.497
7.5 | 1.087 | 0.00912 | -0.009 | 119.172
8 | 1.147 | 0.00978 | -0.01 | 117.289
8.5 | 1.205 | 0.01028 | -0.011 | 117.224
9 | 1.263 | 0.01086 | -0.012 | 116.305
9.5 | 1.319 | 0.01153 | -0.014 | 114.464
10 | 1.375 | 0.01232 | -0.015 | 111.623
10.5 | 1.43 | 0.01322 | -0.016 | 108.124
11 | 1.483 | 0.01425 | -0.017 | 104.063
11.5 | 1.535 | 0.01547 | -0.018 | 99.223
12 | 1.586 | 0.01689 | -0.02 | 93.888
12.5 | 1.632 | 0.01861 | -0.021 | 87.715
13 | 1.669 | 0.02057 | -0.022 | 81.156
13.5 | 1.702 | 0.02277 | -0.023 | 74.759
14 | 1.732 | 0.02503 | -0.024 | 69.185
14.5 | 1.757 | 0.02726 | -0.025 | 64.444
15 | 1.777 | 0.0295 | -0.027 | 60.242
15.5 | 1.792 | 0.03191 | -0.028 | 56.167
16 | 1.802 | 0.03446 | -0.029 | 52.287
16.5 | 1.805 | 0.03716 | -0.03 | 48.572
17 | 1.802 | 0.04005 | -0.031 | 44.997
17.5 | 1.793 | 0.04298 | -0.032 | 41.71
18 | 1.776 | 0.0461 | -0.033 | 38.531
18.5 | 1.754 | 0.04938 | -0.034 | 35.509
19 | 1.724 | 0.05311 | -0.035 | 32.454
19.5 | 1.687 | 0.05684 | -0.036 | 29.681
20 | 1.644 | 0.06077 | -0.037 | 27.052

## 150. Re 20M Mach 0.25 (2)
BIGFOIL.COM POLAR EXPORT
TsAGI B 21.0% thick
TsAGI B 21.0% thick |  |  |  | Cl Max: | 1.2857 | at alpha= | 16 | deg
XFOIL ncrit=9 |  |  |  | L/D Max: | 156.047 | at alpha= | 8 | deg
Re: | 20000000 |  |  | Cd Min: | 0.08138 | at alpha= | 20 | deg
Mach: | 0.25 |  |  | Cl=0 at alpha= | -4.0688 | deg
|  |  |  | @ Cl=0.1, Cd= | 0.0064387
|  |  |  | @ Cl=0.4, Cd= | 0.0059927
|  |  |  | @ Cl=0.6, Cd= | 0.0055957
alpha (deg) | Cl | Cd | Cm | Cl/Cd
-20 | -1.521 | 0.02867 | -0.1154 | -53.052
-19.5 | -1.5039 | 0.02601 | -0.1125 | -57.8201
-19 | -1.4794 | 0.0239 | -0.1095 | -61.8996
-18.5 | -1.4537 | 0.02201 | -0.1062 | -66.0473
-18 | -1.423 | 0.02048 | -0.1028 | -69.4824
-17.5 | -1.3991 | 0.01872 | -0.0987 | -74.7382
-17 | -1.3636 | 0.01758 | -0.0953 | -77.5654
-16.5 | -1.326 | 0.01653 | -0.092 | -80.2178
-16 | -1.2868 | 0.01561 | -0.0888 | -82.4343
-15.5 | -1.2509 | 0.01461 | -0.085 | -85.6194
-15 | -1.2062 | 0.01391 | -0.0822 | -86.7146
-14.5 | -1.1638 | 0.0132 | -0.0792 | -88.1667
-14 | -1.1162 | 0.01264 | -0.0768 | -88.307
-13.5 | -1.0719 | 0.01199 | -0.0739 | -89.3995
-13 | -1.0235 | 0.01146 | -0.0716 | -89.3106
-12.5 | -0.974 | 0.01098 | -0.0695 | -88.7067
-12 | -0.9252 | 0.0105 | -0.0673 | -88.1143
-11.5 | -0.8721 | 0.01014 | -0.0658 | -86.0059
-11 | -0.8188 | 0.00974 | -0.0645 | -84.0657
-10.5 | -0.7648 | 0.00942 | -0.0632 | -81.189
-10 | -0.7097 | 0.00911 | -0.0623 | -77.9034
-9.5 | -0.6539 | 0.00878 | -0.0614 | -74.4761
-9 | -0.5943 | 0.0085 | -0.0615 | -69.9176
-8.5 | -0.5331 | 0.00825 | -0.0618 | -64.6182
-8 | -0.4606 | 0.008 | -0.0647 | -57.575
-7.5 | -0.3841 | 0.00777 | -0.0684 | -49.4337
-7 | -0.3222 | 0.00755 | -0.0691 | -42.6755
-6.5 | -0.2622 | 0.00738 | -0.0694 | -35.5285
-6 | -0.2059 | 0.00719 | -0.069 | -28.637
-5.5 | -0.1515 | 0.00703 | -0.0681 | -21.5505
-5 | -0.097 | 0.0069 | -0.0673 | -14.058
-4.5 | -0.0451 | 0.00672 | -0.066 | -6.7113
-4 | 0.0072 | 0.00665 | -0.0647 | 1.0827
-3.5 | 0.0573 | 0.00651 | -0.0629 | 8.8018
-3 | 0.1052 | 0.00643 | -0.0608 | 16.3608
-2.5 | 0.1509 | 0.00634 | -0.0581 | 23.8013
-2 | 0.1987 | 0.00627 | -0.0559 | 31.6906
-1.5 | 0.2458 | 0.00621 | -0.0536 | 39.5813
-1 | 0.2919 | 0.00611 | -0.0511 | 47.7741
-0.5 | 0.3363 | 0.0061 | -0.0482 | 55.1311
0 | 0.3791 | 0.00602 | -0.0449 | 62.9734
0.5 | 0.4174 | 0.00597 | -0.0407 | 69.9162
1 | 0.4605 | 0.00593 | -0.0376 | 77.656
1.5 | 0.5019 | 0.00587 | -0.0341 | 85.5026
2 | 0.5388 | 0.00586 | -0.0297 | 91.9454
2.5 | 0.5724 | 0.00572 | -0.0245 | 100.0699
4 | 0.6279 | 0.00547 | 0.0009 | 114.7898
4.5 | 0.6511 | 0.00543 | 0.0082 | 119.9079
5 | 0.6804 | 0.00529 | 0.0141 | 128.62
5.5 | 0.7071 | 0.00514 | 0.0206 | 137.5681
6 | 0.7377 | 0.00513 | 0.0261 | 143.8012
6.5 | 0.7842 | 0.00522 | 0.0282 | 150.2299
7 | 0.829 | 0.00545 | 0.0304 | 152.1101
7.5 | 0.8758 | 0.00563 | 0.0322 | 155.5595
8 | 0.9238 | 0.00592 | 0.0336 | 156.0473
8.5 | 0.9653 | 0.00628 | 0.0362 | 153.7102
9 | 1.01 | 0.00664 | 0.038 | 152.1084
9.5 | 1.0575 | 0.00695 | 0.0392 | 152.1583
10 | 1.0977 | 0.00748 | 0.0416 | 146.7513
10.5 | 1.1281 | 0.00832 | 0.0453 | 135.5889
11 | 1.1564 | 0.00929 | 0.0491 | 124.4779
11.5 | 1.1577 | 0.01158 | 0.0556 | 99.9741
12 | 1.2074 | 0.01214 | 0.0557 | 99.4563
12.5 | 1.2285 | 0.0139 | 0.059 | 88.3813
13 | 1.2236 | 0.01713 | 0.0642 | 71.4302
13.5 | 1.2348 | 0.02016 | 0.0666 | 61.25
14 | 1.2313 | 0.02432 | 0.0693 | 50.6291
14.5 | 1.2481 | 0.02735 | 0.0704 | 45.6344
15 | 1.2123 | 0.03412 | 0.0739 | 35.5305
15.5 | 1.2599 | 0.03522 | 0.0729 | 35.7723
16 | 1.2857 | 0.03788 | 0.0729 | 33.9414
16.5 | 1.2197 | 0.04751 | 0.0763 | 25.6725
17 | 1.2381 | 0.05078 | 0.0763 | 24.3816
17.5 | 1.2233 | 0.05698 | 0.0768 | 21.4689
18 | 1.2548 | 0.05928 | 0.0762 | 21.1673
18.5 | 1.2538 | 0.06431 | 0.0763 | 19.4962
19 | 1.2159 | 0.07288 | 0.0765 | 16.6836
20 | 1.2343 | 0.08138 | 0.0756 | 15.1671

## 151. Re 20M Mach 0.50 (1)
BIGFOIL.COM POLAR EXPORT
TsAGI B 21.0% thick
TsAGI B 21.0% thick |  |  |  | Cl Max: | 1.708 | at alpha= | 12.5 | deg
JavaFoil+Calcfoil stall+Eppler ext transition |  |  |  | L/D Max: | 100.759 | at alpha= | 6 | deg
Re: | 20000000 |  |  | Cd Min: | 0.00707 | at alpha= | -1.5 | deg
Mach: | 0.5 |  |  | Cl=0 at alpha= | -0.98649 | deg
|  |  |  | @ Cl=0.1, Cd= | 0.0076053
|  |  |  | @ Cl=0.4, Cd= | 0.00829
|  |  |  | @ Cl=0.6, Cd= | 0.008567
alpha (deg) | Cl | Cd | Cm | Cl/Cd
-20 | -1.099 | 0.2145 | 0.032 | -5.124
-19.5 | -1.073 | 0.19073 | 0.032 | -5.625
-19 | -1.042 | 0.19732 | 0.031 | -5.279
-18.5 | -1.014 | 0.18047 | 0.031 | -5.62
-18 | -0.988 | 0.16068 | 0.031 | -6.149
-17.5 | -0.956 | 0.175 | 0.029 | -5.461
-17 | -0.93 | 0.14785 | 0.029 | -6.289
-16.5 | -0.898 | 0.1593 | 0.028 | -5.635
-16 | -0.871 | 0.13846 | 0.028 | -6.292
-15.5 | -0.84 | 0.14753 | 0.026 | -5.691
-15 | -0.813 | 0.12411 | 0.026 | -6.553
-14.5 | -0.782 | 0.12702 | 0.025 | -6.158
-14 | -0.756 | 0.11034 | 0.025 | -6.851
-13.5 | -0.724 | 0.11476 | 0.023 | -6.309
-13 | -0.701 | 0.09175 | 0.025 | -7.644
-12.5 | -0.669 | 0.09226 | 0.023 | -7.253
-12 | -0.651 | 0.07394 | 0.026 | -8.802
-11.5 | -0.623 | 0.0688 | 0.026 | -9.058
-11 | -0.621 | 0.04597 | 0.029 | -13.505
-10.5 | -0.586 | 0.0462 | 0.028 | -12.694
-10 | -0.612 | 0.0218 | 0.033 | -28.092
-9.5 | -0.857 | 0.01686 | 0.033 | -50.849
-9 | -0.934 | 0.01418 | 0.032 | -65.89
-8.5 | -0.936 | 0.0129 | 0.031 | -72.588
-8 | -0.911 | 0.01201 | 0.03 | -75.841
-7.5 | -0.872 | 0.01131 | 0.029 | -77.122
-7 | -0.823 | 0.0108 | 0.028 | -76.228
-6.5 | -0.768 | 0.01008 | 0.027 | -76.135
-6 | -0.707 | 0.00968 | 0.026 | -73.089
-5.5 | -0.644 | 0.00772 | 0.025 | -83.392
-5 | -0.577 | 0.00813 | 0.023 | -70.983
-4.5 | -0.509 | 0.00795 | 0.022 | -64.028
-4 | -0.439 | 0.00749 | 0.021 | -58.612
-3.5 | -0.368 | 0.00737 | 0.02 | -49.873
-3 | -0.296 | 0.00723 | 0.019 | -40.878
-2.5 | -0.223 | 0.00749 | 0.017 | -29.781
-2 | -0.15 | 0.00737 | 0.016 | -20.328
-1.5 | -0.076 | 0.00707 | 0.015 | -10.777
-1 | -0.002 | 0.00762 | 0.014 | -0.297
-0.5 | 0.072 | 0.00759 | 0.012 | 9.43
0 | 0.145 | 0.00763 | 0.011 | 18.996
0.5 | 0.218 | 0.00766 | 0.01 | 28.462
1 | 0.291 | 0.00772 | 0.008 | 37.7
1.5 | 0.364 | 0.00824 | 0.007 | 44.121
2 | 0.436 | 0.00834 | 0.006 | 52.256
2.5 | 0.508 | 0.00843 | 0.004 | 60.188
3 | 0.579 | 0.00854 | 0.003 | 67.793
3.5 | 0.649 | 0.00863 | 0.002 | 75.249
4 | 0.719 | 0.00844 | 0 | 85.195
4.5 | 0.788 | 0.00859 | -0.001 | 91.795
5 | 0.856 | 0.0089 | -0.003 | 96.194
5.5 | 0.923 | 0.00932 | -0.004 | 99.072
6 | 0.99 | 0.00982 | -0.005 | 100.759
6.5 | 1.055 | 0.01063 | -0.007 | 99.208
7 | 1.119 | 0.01129 | -0.008 | 99.136
7.5 | 1.182 | 0.01204 | -0.009 | 98.181
8 | 1.244 | 0.01294 | -0.011 | 96.184
8.5 | 1.305 | 0.01397 | -0.012 | 93.433
9 | 1.364 | 0.01511 | -0.013 | 90.293
9.5 | 1.422 | 0.01642 | -0.015 | 86.562
10 | 1.477 | 0.01795 | -0.016 | 82.283
10.5 | 1.531 | 0.01974 | -0.017 | 77.581
11 | 1.582 | 0.02187 | -0.019 | 72.373
11.5 | 1.631 | 0.0244 | -0.02 | 66.831
12 | 1.676 | 0.02755 | -0.021 | 60.826
12.5 | 1.708 | 0.0317 | -0.022 | 53.877
13 | 1.707 | 0.03681 | -0.024 | 46.383
13.5 | 1.68 | 0.04234 | -0.025 | 39.688
14 | 1.602 | 0.04863 | -0.026 | 32.947
14.5 | 1.339 | 0.05699 | -0.027 | 23.503
15 | 1.03 | 0.0633 | -0.028 | 16.274
15.5 | 1.057 | 0.06987 | -0.029 | 15.13
16 | 1.087 | 0.07176 | -0.03 | 15.144
16.5 | 1.109 | 0.08501 | -0.031 | 13.046
17 | 1.125 | 0.10605 | -0.032 | 10.606
17.5 | 1.138 | 0.13002 | -0.032 | 8.752

## 152. Re 20M Mach 0.50 (2)
BIGFOIL.COM POLAR EXPORT
TsAGI B 21.0% thick
TsAGI B 21.0% thick |  |  |  | Cl Max: | 1.2836 | at alpha= | 16 | deg
XFOIL ncrit=9 |  |  |  | L/D Max: | 126.889 | at alpha= | 6 | deg
Re: | 20000000 |  |  | Cd Min: | 0.12375 | at alpha= | 20 | deg
Mach: | 0.5 |  |  | Cl=0 at alpha= | -4.4465 | deg
|  |  |  | @ Cl=0.1, Cd= | 0.007041
|  |  |  | @ Cl=0.4, Cd= | 0.0065518
|  |  |  | @ Cl=0.6, Cd= | 0.0063764
alpha (deg) | Cl | Cd | Cm | Cl/Cd
-12 | -1.0242 | 0.01374 | -0.1195 | -74.5415
-11.5 | -0.9665 | 0.01274 | -0.1133 | -75.8634
-11 | -0.9031 | 0.01199 | -0.108 | -75.3211
-10.5 | -0.8389 | 0.01137 | -0.1035 | -73.7819
-10 | -0.7719 | 0.01083 | -0.0997 | -71.2742
-9.5 | -0.7064 | 0.01032 | -0.096 | -68.4496
-9 | -0.6397 | 0.00987 | -0.0929 | -64.8126
-8.5 | -0.5702 | 0.00946 | -0.0906 | -60.2748
-8 | -0.4997 | 0.00907 | -0.0889 | -55.0937
-7.5 | -0.4251 | 0.00873 | -0.0884 | -48.6942
-7 | -0.3333 | 0.00842 | -0.0915 | -39.5843
-6.5 | -0.2629 | 0.00815 | -0.0906 | -32.2577
-6 | -0.1946 | 0.0079 | -0.0896 | -24.6329
-5.5 | -0.1278 | 0.00769 | -0.0884 | -16.619
-5 | -0.0643 | 0.00753 | -0.0869 | -8.5392
-4.5 | -0.0064 | 0.00731 | -0.0843 | -0.87551
-4 | 0.0534 | 0.00713 | -0.0821 | 7.4895
-3.5 | 0.111 | 0.00702 | -0.0797 | 15.812
-3 | 0.1679 | 0.00689 | -0.0771 | 24.3687
-2.5 | 0.2191 | 0.00679 | -0.0734 | 32.268
-2 | 0.2722 | 0.00671 | -0.0702 | 40.5663
-1.5 | 0.3235 | 0.00665 | -0.0667 | 48.6466
-1 | 0.3736 | 0.00659 | -0.0629 | 56.692
-0.5 | 0.422 | 0.00652 | -0.0588 | 64.7239
0 | 0.4649 | 0.00652 | -0.0536 | 71.3037
0.5 | 0.5114 | 0.00645 | -0.0491 | 79.2868
1 | 0.5531 | 0.00645 | -0.0436 | 85.7519
1.5 | 0.5874 | 0.00642 | -0.0366 | 91.4953
2 | 0.6134 | 0.00633 | -0.0278 | 96.9036
2.5 | 0.6187 | 0.00625 | -0.0147 | 98.992
3 | 0.6342 | 0.00621 | -0.0038 | 102.1256
3.5 | 0.6506 | 0.00607 | 0.0069 | 107.1829
4 | 0.6686 | 0.00606 | 0.017 | 110.33
4.5 | 0.6773 | 0.00582 | 0.0291 | 116.3746
5 | 0.7001 | 0.00573 | 0.0381 | 122.1815
5.5 | 0.7352 | 0.00593 | 0.0445 | 123.9798
6 | 0.7791 | 0.00614 | 0.049 | 126.8893
6.5 | 0.8221 | 0.00663 | 0.0533 | 123.997
7 | 0.8749 | 0.00702 | 0.0559 | 124.6296
7.5 | 0.9278 | 0.00752 | 0.0583 | 123.3777
8 | 0.9729 | 0.00831 | 0.0616 | 117.0758
8.5 | 1.0187 | 0.00917 | 0.0647 | 111.0905
9 | 1.0653 | 0.01013 | 0.0674 | 105.1629
9.5 | 1.1146 | 0.01112 | 0.0696 | 100.2338
10 | 1.1486 | 0.01264 | 0.0735 | 90.8703
10.5 | 1.1864 | 0.01444 | 0.0762 | 82.1607
11 | 1.2199 | 0.01641 | 0.0791 | 74.3388
11.5 | 1.2233 | 0.01974 | 0.0842 | 61.9706
12 | 1.267 | 0.02145 | 0.0861 | 59.0676
12.5 | 1.2804 | 0.02464 | 0.0896 | 51.9643
13.5 | 1.2755 | 0.03323 | 0.0964 | 38.384
14 | 1.2751 | 0.03785 | 0.0986 | 33.6882
15 | 1.0442 | 0.06251 | 0.1057 | 16.7045
15.5 | 1.2272 | 0.05552 | 0.1036 | 22.1037
16 | 1.2836 | 0.05712 | 0.1035 | 22.472
16.5 | 1.0982 | 0.07551 | 0.1045 | 14.5438
17 | 1.113 | 0.08029 | 0.1038 | 13.8622
17.5 | 1.0803 | 0.08895 | 0.1024 | 12.145
18 | 1.1394 | 0.09023 | 0.1019 | 12.6277
18.5 | 1.1048 | 0.09939 | 0.0998 | 11.1158
19 | 1.0314 | 0.11248 | 0.0962 | 9.1696
19.5 | 1.0581 | 0.11661 | 0.0947 | 9.0738
20 | 1.0533 | 0.12375 | 0.0922 | 8.5115