## index
index | Re | Mach | Datasource
1 | 50000 | 0 | JavaFoil+Calcfoil stall+Eppler ext transition
2 | 50000 | 0 | XFOIL ncrit=9
3 | 50000 | 0 | NF
4 | 50000 | 0.1 | JavaFoil+Calcfoil stall+Eppler ext transition
5 | 50000 | 0.1 | XFOIL ncrit=9
6 | 50000 | 0.25 | JavaFoil+Calcfoil stall+Eppler ext transition
7 | 50000 | 0.25 | XFOIL ncrit=9
8 | 50000 | 0.5 | JavaFoil+Calcfoil stall+Eppler ext transition
9 | 50000 | 0.5 | XFOIL ncrit=9
10 | 100000 | 0 | JavaFoil+Calcfoil stall+Eppler ext transition
11 | 100000 | 0 | XFOIL ncrit=9
12 | 100000 | 0 | NF
13 | 100000 | 0.1 | JavaFoil+Calcfoil stall+Eppler ext transition
14 | 100000 | 0.1 | XFOIL ncrit=9
15 | 100000 | 0.25 | JavaFoil+Calcfoil stall+Eppler ext transition
16 | 100000 | 0.25 | XFOIL ncrit=9
17 | 100000 | 0.5 | JavaFoil+Calcfoil stall+Eppler ext transition
18 | 100000 | 0.5 | XFOIL ncrit=9
19 | 250000 | 0 | JavaFoil+Calcfoil stall+Eppler ext transition
20 | 250000 | 0 | XFOIL ncrit=9
21 | 250000 | 0 | NF
22 | 250000 | 0.1 | JavaFoil+Calcfoil stall+Eppler ext transition
23 | 250000 | 0.1 | XFOIL ncrit=9
24 | 250000 | 0.25 | JavaFoil+Calcfoil stall+Eppler ext transition
25 | 250000 | 0.25 | XFOIL ncrit=9
26 | 250000 | 0.5 | JavaFoil+Calcfoil stall+Eppler ext transition
27 | 250000 | 0.5 | XFOIL ncrit=9
28 | 500000 | 0 | JavaFoil+Calcfoil stall+Eppler ext transition
29 | 500000 | 0 | XFOIL ncrit=9
30 | 500000 | 0 | NF
31 | 500000 | 0.1 | JavaFoil+Calcfoil stall+Eppler ext transition
32 | 500000 | 0.1 | XFOIL ncrit=9
33 | 500000 | 0.25 | JavaFoil+Calcfoil stall+Eppler ext transition
34 | 500000 | 0.25 | XFOIL ncrit=9
35 | 500000 | 0.5 | JavaFoil+Calcfoil stall+Eppler ext transition
36 | 500000 | 0.5 | XFOIL ncrit=9
37 | 750000 | 0 | JavaFoil+Calcfoil stall+Eppler ext transition
38 | 750000 | 0 | XFOIL ncrit=9
39 | 750000 | 0 | NF
40 | 750000 | 0.1 | JavaFoil+Calcfoil stall+Eppler ext transition
41 | 750000 | 0.1 | XFOIL ncrit=9
42 | 750000 | 0.25 | JavaFoil+Calcfoil stall+Eppler ext transition
43 | 750000 | 0.25 | XFOIL ncrit=9
44 | 750000 | 0.5 | JavaFoil+Calcfoil stall+Eppler ext transition
45 | 750000 | 0.5 | XFOIL ncrit=9
46 | 1000000 | 0 | JavaFoil+Calcfoil stall+Eppler ext transition
47 | 1000000 | 0 | XFOIL ncrit=9
48 | 1000000 | 0 | NF
49 | 1000000 | 0.1 | JavaFoil+Calcfoil stall+Eppler ext transition
50 | 1000000 | 0.1 | XFOIL ncrit=9
51 | 1000000 | 0.25 | JavaFoil+Calcfoil stall+Eppler ext transition
52 | 1000000 | 0.25 | XFOIL ncrit=9
53 | 1000000 | 0.5 | JavaFoil+Calcfoil stall+Eppler ext transition
54 | 1000000 | 0.5 | XFOIL ncrit=9
55 | 2000000 | 0 | JavaFoil+Calcfoil stall+Eppler ext transition
56 | 2000000 | 0 | XFOIL ncrit=9
57 | 2000000 | 0 | NF
58 | 2000000 | 0.1 | JavaFoil+Calcfoil stall+Eppler ext transition
59 | 2000000 | 0.1 | XFOIL ncrit=9
60 | 2000000 | 0.25 | JavaFoil+Calcfoil stall+Eppler ext transition
61 | 2000000 | 0.25 | XFOIL ncrit=9
62 | 2000000 | 0.5 | JavaFoil+Calcfoil stall+Eppler ext transition
63 | 2000000 | 0.5 | XFOIL ncrit=9
64 | 3000000 | 0 | JavaFoil+Calcfoil stall+Eppler ext transition
65 | 3000000 | 0 | XFOIL ncrit=9
66 | 3000000 | 0 | NF
67 | 3000000 | 0.1 | JavaFoil+Calcfoil stall+Eppler ext transition
68 | 3000000 | 0.1 | XFOIL ncrit=9
69 | 3000000 | 0.25 | JavaFoil+Calcfoil stall+Eppler ext transition
70 | 3000000 | 0.25 | XFOIL ncrit=9
71 | 3000000 | 0.5 | JavaFoil+Calcfoil stall+Eppler ext transition
72 | 3000000 | 0.5 | XFOIL ncrit=9
73 | 4000000 | 0 | JavaFoil+Calcfoil stall+Eppler ext transition
74 | 4000000 | 0 | XFOIL ncrit=9
75 | 4000000 | 0 | NF
76 | 4000000 | 0.1 | JavaFoil+Calcfoil stall+Eppler ext transition
77 | 4000000 | 0.1 | XFOIL ncrit=9
78 | 4000000 | 0.25 | JavaFoil+Calcfoil stall+Eppler ext transition
79 | 4000000 | 0.25 | XFOIL ncrit=9
80 | 4000000 | 0.5 | JavaFoil+Calcfoil stall+Eppler ext transition
81 | 4000000 | 0.5 | XFOIL ncrit=9
82 | 5000000 | 0 | JavaFoil+Calcfoil stall+Eppler ext transition
83 | 5000000 | 0 | XFOIL ncrit=9
84 | 5000000 | 0 | NF
85 | 5000000 | 0.1 | JavaFoil+Calcfoil stall+Eppler ext transition
86 | 5000000 | 0.1 | XFOIL ncrit=9
87 | 5000000 | 0.25 | JavaFoil+Calcfoil stall+Eppler ext transition
88 | 5000000 | 0.25 | XFOIL ncrit=9
89 | 5000000 | 0.5 | JavaFoil+Calcfoil stall+Eppler ext transition
90 | 5000000 | 0.5 | XFOIL ncrit=9
91 | 6000000 | 0 | JavaFoil+Calcfoil stall+Eppler ext transition
92 | 6000000 | 0 | XFOIL ncrit=9
93 | 6000000 | 0 | NF
94 | 6000000 | 0.1 | JavaFoil+Calcfoil stall+Eppler ext transition
95 | 6000000 | 0.1 | XFOIL ncrit=9
96 | 6000000 | 0.25 | JavaFoil+Calcfoil stall+Eppler ext transition
97 | 6000000 | 0.25 | XFOIL ncrit=9
98 | 6000000 | 0.5 | JavaFoil+Calcfoil stall+Eppler ext transition
99 | 6000000 | 0.5 | XFOIL ncrit=9
100 | 7000000 | 0 | JavaFoil+Calcfoil stall+Eppler ext transition
101 | 7000000 | 0 | XFOIL ncrit=9
102 | 7000000 | 0 | NF
103 | 7000000 | 0.1 | JavaFoil+Calcfoil stall+Eppler ext transition
104 | 7000000 | 0.1 | XFOIL ncrit=9
105 | 7000000 | 0.25 | JavaFoil+Calcfoil stall+Eppler ext transition
106 | 7000000 | 0.25 | XFOIL ncrit=9
107 | 7000000 | 0.5 | JavaFoil+Calcfoil stall+Eppler ext transition
108 | 7000000 | 0.5 | XFOIL ncrit=9
109 | 8000000 | 0 | JavaFoil+Calcfoil stall+Eppler ext transition
110 | 8000000 | 0 | XFOIL ncrit=9
111 | 8000000 | 0 | NF
112 | 8000000 | 0.1 | JavaFoil+Calcfoil stall+Eppler ext transition
113 | 8000000 | 0.1 | XFOIL ncrit=9
114 | 8000000 | 0.25 | JavaFoil+Calcfoil stall+Eppler ext transition
115 | 8000000 | 0.25 | XFOIL ncrit=9
116 | 8000000 | 0.5 | JavaFoil+Calcfoil stall+Eppler ext transition
117 | 8000000 | 0.5 | XFOIL ncrit=9
118 | 10000000 | 0 | JavaFoil+Calcfoil stall+Eppler ext transition
119 | 10000000 | 0 | XFOIL ncrit=9
120 | 10000000 | 0 | NF
121 | 10000000 | 0.1 | JavaFoil+Calcfoil stall+Eppler ext transition
122 | 10000000 | 0.1 | XFOIL ncrit=9
123 | 10000000 | 0.25 | JavaFoil+Calcfoil stall+Eppler ext transition
124 | 10000000 | 0.25 | XFOIL ncrit=9
125 | 10000000 | 0.5 | JavaFoil+Calcfoil stall+Eppler ext transition
126 | 10000000 | 0.5 | XFOIL ncrit=9
127 | 12000000 | 0 | JavaFoil+Calcfoil stall+Eppler ext transition
128 | 12000000 | 0 | XFOIL ncrit=9
129 | 12000000 | 0 | NF
130 | 12000000 | 0.1 | JavaFoil+Calcfoil stall+Eppler ext transition
131 | 12000000 | 0.1 | XFOIL ncrit=9
132 | 12000000 | 0.25 | JavaFoil+Calcfoil stall+Eppler ext transition
133 | 12000000 | 0.25 | XFOIL ncrit=9
134 | 12000000 | 0.5 | JavaFoil+Calcfoil stall+Eppler ext transition
135 | 12000000 | 0.5 | XFOIL ncrit=9
136 | 14000000 | 0 | JavaFoil+Calcfoil stall+Eppler ext transition
137 | 14000000 | 0 | XFOIL ncrit=9
138 | 14000000 | 0 | NF
139 | 14000000 | 0.1 | JavaFoil+Calcfoil stall+Eppler ext transition
140 | 14000000 | 0.1 | XFOIL ncrit=9
141 | 14000000 | 0.25 | JavaFoil+Calcfoil stall+Eppler ext transition
142 | 14000000 | 0.25 | XFOIL ncrit=9
143 | 14000000 | 0.5 | JavaFoil+Calcfoil stall+Eppler ext transition
144 | 14000000 | 0.5 | XFOIL ncrit=9
145 | 16000000 | 0 | JavaFoil+Calcfoil stall+Eppler ext transition
146 | 16000000 | 0 | XFOIL ncrit=9
147 | 16000000 | 0 | NF
148 | 16000000 | 0.1 | JavaFoil+Calcfoil stall+Eppler ext transition
149 | 16000000 | 0.1 | XFOIL ncrit=9
150 | 16000000 | 0.25 | JavaFoil+Calcfoil stall+Eppler ext transition
151 | 16000000 | 0.25 | XFOIL ncrit=9
152 | 16000000 | 0.5 | JavaFoil+Calcfoil stall+Eppler ext transition
153 | 16000000 | 0.5 | XFOIL ncrit=9
154 | 18000000 | 0 | JavaFoil+Calcfoil stall+Eppler ext transition
155 | 18000000 | 0 | XFOIL ncrit=9
156 | 18000000 | 0 | NF
157 | 18000000 | 0.1 | JavaFoil+Calcfoil stall+Eppler ext transition
158 | 18000000 | 0.1 | XFOIL ncrit=9
159 | 18000000 | 0.25 | JavaFoil+Calcfoil stall+Eppler ext transition
160 | 18000000 | 0.25 | XFOIL ncrit=9
161 | 18000000 | 0.5 | JavaFoil+Calcfoil stall+Eppler ext transition
162 | 18000000 | 0.5 | XFOIL ncrit=9
163 | 20000000 | 0 | JavaFoil+Calcfoil stall+Eppler ext transition
164 | 20000000 | 0 | XFOIL ncrit=9
165 | 20000000 | 0 | NF
166 | 20000000 | 0.1 | JavaFoil+Calcfoil stall+Eppler ext transition
167 | 20000000 | 0.1 | XFOIL ncrit=9
168 | 20000000 | 0.25 | JavaFoil+Calcfoil stall+Eppler ext transition
169 | 20000000 | 0.25 | XFOIL ncrit=9
170 | 20000000 | 0.5 | JavaFoil+Calcfoil stall+Eppler ext transition
171 | 20000000 | 0.5 | XFOIL ncrit=9

## 1. Re 50k Mach 0.00 (1)
BIGFOIL.COM POLAR EXPORT
FX 66-H-159
FX 66-H-159 |  |  |  | Cl Max: | 1.15 | at alpha= | 13.5 | deg
JavaFoil+Calcfoil stall+Eppler ext transition |  |  |  | L/D Max: | 25.063 | at alpha= | 9 | deg
Re: | 50000 |  |  | Cd Min: | 0.01919 | at alpha= | -2 | deg
Mach: | 0 |  |  | Cl=0 at alpha= | -0.98305 | deg
|  |  |  | @ Cl=0.1, Cd= | 0.024086
|  |  |  | @ Cl=0.4, Cd= | 0.027509
|  |  |  | @ Cl=0.6, Cd= | 0.03069
alpha (deg) | Cl | Cd | Cm | Cl/Cd
-16.5 | -0.568 | 0.30597 | 0.011 | -1.858
-16 | -0.588 | 0.2712 | 0.011 | -2.168
-15.5 | -0.607 | 0.25609 | 0.01 | -2.37
-15 | -0.622 | 0.23012 | 0.01 | -2.702
-14.5 | -0.636 | 0.21375 | 0.009 | -2.974
-14 | -0.648 | 0.20035 | 0.009 | -3.236
-13.5 | -0.659 | 0.18453 | 0.009 | -3.571
-13 | -0.668 | 0.16716 | 0.009 | -3.994
-12.5 | -0.674 | 0.15348 | 0.009 | -4.392
-12 | -0.678 | 0.14315 | 0.009 | -4.735
-11.5 | -0.679 | 0.12972 | 0.008 | -5.232
-11 | -0.676 | 0.11998 | 0.008 | -5.637
-10.5 | -0.671 | 0.11213 | 0.008 | -5.98
-10 | -0.661 | 0.1014 | 0.008 | -6.521
-9.5 | -0.648 | 0.09381 | 0.008 | -6.91
-9 | -0.631 | 0.08617 | 0.008 | -7.328
-8.5 | -0.611 | 0.07949 | 0.008 | -7.686
-8 | -0.587 | 0.07312 | 0.008 | -8.025
-7.5 | -0.559 | 0.06791 | 0.008 | -8.232
-7 | -0.528 | 0.06305 | 0.008 | -8.375
-6.5 | -0.494 | 0.0585 | 0.007 | -8.444
-6 | -0.457 | 0.05465 | 0.007 | -8.364
-5.5 | -0.418 | 0.05114 | 0.007 | -8.17
-5 | -0.376 | 0.04799 | 0.007 | -7.842
-4.5 | -0.333 | 0.04533 | 0.007 | -7.346
-4 | -0.288 | 0.04311 | 0.007 | -6.683
-3.5 | -0.242 | 0.04114 | 0.007 | -5.88
-3 | -0.195 | 0.03943 | 0.007 | -4.947
-2.5 | -0.18 | 0.02019 | 0.015 | -8.908
-2 | -0.119 | 0.01919 | 0.014 | -6.178
-1.5 | -0.06 | 0.01921 | 0.013 | -3.134
-1 | -0.002 | 0.01928 | 0.012 | -0.079
-0.5 | 0.057 | 0.01943 | 0.012 | 2.959
0 | 0.109 | 0.02506 | 0.011 | 4.335
0.5 | 0.164 | 0.02533 | 0.01 | 6.459
1 | 0.219 | 0.02568 | 0.01 | 8.512
1.5 | 0.274 | 0.02612 | 0.009 | 10.472
2 | 0.328 | 0.02666 | 0.008 | 12.316
2.5 | 0.383 | 0.02729 | 0.007 | 14.033
3 | 0.438 | 0.028 | 0.007 | 15.626
3.5 | 0.492 | 0.02882 | 0.006 | 17.07
4 | 0.546 | 0.0297 | 0.005 | 18.392
4.5 | 0.6 | 0.03069 | 0.005 | 19.566
5 | 0.654 | 0.03179 | 0.004 | 20.588
5.5 | 0.708 | 0.03297 | 0.003 | 21.485
6 | 0.762 | 0.03426 | 0.002 | 22.244
6.5 | 0.816 | 0.03569 | 0.002 | 22.851
7 | 0.861 | 0.03725 | 0.001 | 23.119
7.5 | 0.911 | 0.03891 | 0 | 23.412
8 | 0.959 | 0.04062 | -0.001 | 23.62
8.5 | 1.007 | 0.0423 | -0.002 | 23.815
9 | 1.073 | 0.04282 | -0.002 | 25.063
9.5 | 1.116 | 0.04503 | -0.003 | 24.788
10 | 1.027 | 0.0708 | -0.002 | 14.501
10.5 | 1.057 | 0.07638 | -0.002 | 13.839
11 | 1.086 | 0.08215 | -0.002 | 13.216
11.5 | 1.108 | 0.08816 | -0.003 | 12.574
12 | 1.126 | 0.09485 | -0.003 | 11.877
12.5 | 1.14 | 0.10223 | -0.003 | 11.147
13 | 1.147 | 0.10992 | -0.003 | 10.438
13.5 | 1.15 | 0.11786 | -0.004 | 9.756
14 | 1.147 | 0.12778 | -0.004 | 8.977
14.5 | 1.139 | 0.1367 | -0.004 | 8.333
15 | 1.126 | 0.14675 | -0.004 | 7.674
15.5 | 1.109 | 0.15832 | -0.004 | 7.004
16 | 1.087 | 0.17064 | -0.004 | 6.373
16.5 | 1.062 | 0.18192 | -0.005 | 5.841
17 | 1.034 | 0.19691 | -0.005 | 5.254
17.5 | 1.004 | 0.21151 | -0.005 | 4.747
18 | 0.972 | 0.23116 | -0.005 | 4.203
18.5 | 0.938 | 0.24407 | -0.005 | 3.842

## 2. Re 50k Mach 0.00 (2)
BIGFOIL.COM POLAR EXPORT
FX 66-H-159
FX 66-H-159 |  |  |  | Cl Max: | 0.9912 | at alpha= | 16.5 | deg
XFOIL ncrit=9 |  |  |  | L/D Max: | 10.3654 | at alpha= | 16 | deg
Re: | 50000 |  |  | Cd Min: | 0.05107 | at alpha= | 0 | deg
Mach: | 0 |  |  | Cl=0 at alpha= | 1.7845 | deg
|  |  |  | @ Cl=0.1, Cd= | 0.064069
|  |  |  | @ Cl=0.4, Cd= | 0.10189
|  |  |  | @ Cl=0.6, Cd= | 0.1559
alpha (deg) | Cl | Cd | Cm | Cl/Cd
0 | -0.1434 | 0.05107 | -0.0078 | -2.8079
0.5 | -0.1268 | 0.05209 | -0.0046 | -2.4342
1 | -0.11 | 0.05319 | -0.0014 | -2.0681
1.5 | -0.0524 | 0.05628 | -0.007 | -0.93106
2 | 0.0397 | 0.06063 | -0.0186 | 0.65479
2.5 | 0.0958 | 0.06378 | -0.022 | 1.502
3 | 0.1415 | 0.06692 | -0.0231 | 2.1145
3.5 | 0.1739 | 0.06942 | -0.0218 | 2.505
4 | 0.1964 | 0.07158 | -0.0189 | 2.7438
4.5 | 0.232 | 0.07492 | -0.0182 | 3.0966
5 | 0.2428 | 0.0766 | -0.0138 | 3.1697
5.5 | 0.2646 | 0.0791 | -0.0111 | 3.3451
7 | 0.3331 | 0.08864 | -0.0045 | 3.7579
7.5 | 0.3399 | 0.09053 | -0.0008 | 3.7546
8 | 0.3535 | 0.09316 | 0.0016 | 3.7945
8.5 | 0.3712 | 0.0964 | 0.0032 | 3.8506
9 | 0.3899 | 0.0999 | 0.0043 | 3.9029
9.5 | 0.4094 | 0.10374 | 0.0049 | 3.9464
10 | 0.4289 | 0.10779 | 0.0052 | 3.979
10.5 | 0.448 | 0.1121 | 0.0052 | 3.9964
11 | 0.467 | 0.11662 | 0.005 | 4.0045
11.5 | 0.4862 | 0.12141 | 0.0045 | 4.0046
12 | 0.5066 | 0.12656 | 0.0037 | 4.0028
12.5 | 0.5326 | 0.13264 | 0.0024 | 4.0154
13 | 0.5461 | 0.13799 | 0.0014 | 3.9575
13.5 | 0.5567 | 0.14252 | 0.0005 | 3.9061
14 | 0.5779 | 0.14902 | -0.001 | 3.878
14.5 | 0.5978 | 0.15495 | -0.0024 | 3.858
15 | 0.6096 | 0.16003 | -0.0037 | 3.8093
15.5 | 0.7428 | 0.14107 | 0.0102 | 5.2655
16 | 0.9871 | 0.09523 | 0.0371 | 10.3654
16.5 | 0.9912 | 0.10282 | 0.0364 | 9.6401
17 | 0.9424 | 0.11839 | 0.0301 | 7.9601
18 | 0.7688 | 0.182 | -0.0022 | 4.2242
19 | 0.7204 | 0.2165 | -0.0237 | 3.3275
19.5 | 0.736 | 0.22393 | -0.0269 | 3.2867
20 | 0.7656 | 0.23445 | -0.0286 | 3.2655

## 3. Re 50k Mach 0.00 (3)
BIGFOIL.COM POLAR EXPORT
FX 66-H-159
FX 66-H-159 |  |  |  | Cl Max: | 0.90676 | at alpha= | 16 | deg
NF |  |  |  | L/D Max: | 7.3222 | at alpha= | 16 | deg
Re: | 50000 |  |  | Cd Min: | 0.039847 | at alpha= | -3 | deg
Mach: | 0 |  |  | Cl=0 at alpha= | 1.4585 | deg
|  |  |  | @ Cl=0.1, Cd= | 0.059663
|  |  |  | @ Cl=0.4, Cd= | 0.095361
|  |  |  | @ Cl=0.6, Cd= | 0.13946
alpha (deg) | Cl | Cd | Cm | Cl/Cd
-20 | -0.76101 | 0.24083 | 0.08911 | -3.1599
-19.5 | -0.74008 | 0.23556 | 0.083647 | -3.1418
-19 | -0.7182 | 0.23025 | 0.078 | -3.1192
-18.5 | -0.69554 | 0.22488 | 0.072186 | -3.093
-18 | -0.67227 | 0.21942 | 0.066214 | -3.0639
-17.5 | -0.64844 | 0.21385 | 0.060085 | -3.0323
-17 | -0.62412 | 0.20815 | 0.053809 | -2.9984
-16.5 | -0.59945 | 0.20232 | 0.047419 | -2.9629
-16 | -0.5747 | 0.19636 | 0.040987 | -2.9268
-15.5 | -0.55036 | 0.19026 | 0.034617 | -2.8926
-15 | -0.52704 | 0.18404 | 0.028433 | -2.8638
-14.5 | -0.50527 | 0.17773 | 0.022546 | -2.8429
-14 | -0.48533 | 0.17147 | 0.017045 | -2.8303
-13.5 | -0.46742 | 0.16535 | 0.012022 | -2.8268
-13 | -0.45184 | 0.15932 | 0.0075696 | -2.8361
-12.5 | -0.43809 | 0.15322 | 0.0036498 | -2.8592
-12 | -0.42473 | 0.147 | 7.108e-05 | -2.8892
-11.5 | -0.41102 | 0.14064 | -0.0033229 | -2.9224
-11 | -0.39715 | 0.13404 | -0.0066494 | -2.9629
-10.5 | -0.38291 | 0.1272 | -0.009948 | -3.0103
-10 | -0.36795 | 0.1203 | -0.013057 | -3.0585
-9.5 | -0.35233 | 0.11346 | -0.015798 | -3.1052
-9 | -0.33596 | 0.10697 | -0.017657 | -3.1408
-8.5 | -0.31242 | 0.10158 | -0.017802 | -3.0756
-8 | -0.27692 | 0.095988 | -0.018703 | -2.8849
-7.5 | -0.32267 | 0.079461 | -0.036184 | -4.0608
-7 | -0.40535 | 0.067327 | -0.05507 | -6.0206
-6.5 | -0.39528 | 0.061007 | -0.053714 | -6.4793
-6 | -0.37728 | 0.056045 | -0.050962 | -6.7318
-5.5 | -0.35356 | 0.052304 | -0.047901 | -6.7596
-5 | -0.32627 | 0.049313 | -0.045405 | -6.6162
-4.5 | -0.29489 | 0.047118 | -0.043678 | -6.2585
-4 | -0.25117 | 0.044878 | -0.043323 | -5.5968
-3.5 | -0.17289 | 0.042222 | -0.049054 | -4.0947
-3 | -0.086629 | 0.039847 | -0.059313 | -2.174
-2.5 | 0.12359 | 0.043213 | -0.081462 | 2.86
-2 | 0.046032 | 0.046455 | -0.06409 | 0.9909
-1.5 | -0.06303 | 0.047767 | -0.041002 | -1.3195
-1 | -0.10385 | 0.048343 | -0.028148 | -2.1481
-0.5 | -0.1007 | 0.04906 | -0.022232 | -2.0526
0 | -0.086607 | 0.049746 | -0.018102 | -1.741
0.5 | -0.067495 | 0.050524 | -0.015073 | -1.3359
1 | -0.038886 | 0.051747 | -0.014165 | -0.75147
1.5 | 0.0035185 | 0.053783 | -0.016128 | 0.06542
2 | 0.054331 | 0.056628 | -0.019648 | 0.95943
2.5 | 0.10397 | 0.059927 | -0.022617 | 1.735
3 | 0.14673 | 0.063258 | -0.023785 | 2.3195
3.5 | 0.18041 | 0.066301 | -0.02277 | 2.721
4 | 0.2069 | 0.069038 | -0.020302 | 2.9969
4.5 | 0.23026 | 0.071696 | -0.017543 | 3.2116
5 | 0.2529 | 0.074415 | -0.015037 | 3.3985
5.5 | 0.27563 | 0.077231 | -0.012882 | 3.569
6 | 0.29875 | 0.080219 | -0.011068 | 3.7242
6.5 | 0.32252 | 0.083459 | -0.009612 | 3.8644
7 | 0.34696 | 0.086975 | -0.0085576 | 3.9892
7.5 | 0.37163 | 0.090737 | -0.0079311 | 4.0957
8 | 0.39602 | 0.094682 | -0.0077041 | 4.1826
8.5 | 0.41994 | 0.098758 | -0.0077952 | 4.2523
9 | 0.44347 | 0.10296 | -0.0081205 | 4.3073
9.5 | 0.46667 | 0.10732 | -0.0086286 | 4.3484
10 | 0.48959 | 0.11189 | -0.0092939 | 4.3756
10.5 | 0.51215 | 0.1167 | -0.010102 | 4.3886
11 | 0.53419 | 0.12176 | -0.011055 | 4.3873
11.5 | 0.55539 | 0.12703 | -0.012175 | 4.3721
12 | 0.57555 | 0.13247 | -0.013471 | 4.3447
12.5 | 0.59492 | 0.138 | -0.014931 | 4.311
13 | 0.61422 | 0.14355 | -0.01652 | 4.2789
13.5 | 0.63446 | 0.1492 | -0.018048 | 4.2524
14 | 0.65974 | 0.15324 | -0.018523 | 4.3052
14.5 | 0.70858 | 0.14962 | -0.014924 | 4.7358
15 | 0.7801 | 0.13872 | -0.0054222 | 5.6237
15.5 | 0.86617 | 0.12516 | 0.0073915 | 6.9203
16 | 0.90676 | 0.12384 | 0.0092033 | 7.3222
16.5 | 0.86918 | 0.13983 | -0.0017134 | 6.2161
17 | 0.82021 | 0.15924 | -0.015398 | 5.1507
17.5 | 0.76734 | 0.18779 | -0.033209 | 4.0862
18 | 0.76624 | 0.20314 | -0.042246 | 3.772
18.5 | 0.78325 | 0.20926 | -0.046804 | 3.743
19 | 0.80017 | 0.21454 | -0.050073 | 3.7296
19.5 | 0.81852 | 0.22008 | -0.053551 | 3.7192
20 | 0.83915 | 0.22586 | -0.05757 | 3.7153

## 4. Re 50k Mach 0.10 (1)
BIGFOIL.COM POLAR EXPORT
FX 66-H-159
FX 66-H-159 |  |  |  | Cl Max: | 1.143 | at alpha= | 13 | deg
JavaFoil+Calcfoil stall+Eppler ext transition |  |  |  | L/D Max: | 25.176 | at alpha= | 8.5 | deg
Re: | 50000 |  |  | Cd Min: | 0.01925 | at alpha= | -2 | deg
Mach: | 0.1 |  |  | Cl=0 at alpha= | -0.98333 | deg
|  |  |  | @ Cl=0.1, Cd= | 0.024143
|  |  |  | @ Cl=0.4, Cd= | 0.027604
|  |  |  | @ Cl=0.6, Cd= | 0.030784
alpha (deg) | Cl | Cd | Cm | Cl/Cd
-16.5 | -0.522 | 0.33398 | 0.011 | -1.564
-16 | -0.545 | 0.29648 | 0.011 | -1.838
-15.5 | -0.567 | 0.27725 | 0.011 | -2.045
-15 | -0.585 | 0.25916 | 0.01 | -2.257
-14.5 | -0.602 | 0.22976 | 0.009 | -2.621
-14 | -0.618 | 0.21452 | 0.009 | -2.88
-13.5 | -0.632 | 0.19493 | 0.009 | -3.241
-13 | -0.644 | 0.17628 | 0.009 | -3.652
-12.5 | -0.653 | 0.16577 | 0.009 | -3.942
-12 | -0.66 | 0.14997 | 0.009 | -4.402
-11.5 | -0.664 | 0.13419 | 0.008 | -4.948
-11 | -0.664 | 0.1238 | 0.008 | -5.366
-10.5 | -0.661 | 0.11302 | 0.008 | -5.849
-10 | -0.654 | 0.10423 | 0.008 | -6.274
-9.5 | -0.643 | 0.09639 | 0.008 | -6.67
-9 | -0.628 | 0.0875 | 0.008 | -7.176
-8.5 | -0.609 | 0.08042 | 0.008 | -7.57
-8 | -0.586 | 0.07443 | 0.008 | -7.87
-7.5 | -0.559 | 0.06829 | 0.008 | -8.185
-7 | -0.529 | 0.06336 | 0.008 | -8.342
-6.5 | -0.495 | 0.05925 | 0.008 | -8.354
-6 | -0.458 | 0.05469 | 0.007 | -8.382
-5.5 | -0.419 | 0.0514 | 0.007 | -8.156
-5 | -0.378 | 0.0483 | 0.007 | -7.821
-4.5 | -0.334 | 0.04544 | 0.007 | -7.359
-4 | -0.289 | 0.04322 | 0.007 | -6.695
-3.5 | -0.243 | 0.04123 | 0.007 | -5.893
-3 | -0.196 | 0.03952 | 0.007 | -4.958
-2.5 | -0.181 | 0.02025 | 0.015 | -8.923
-2 | -0.119 | 0.01925 | 0.014 | -6.189
-1.5 | -0.06 | 0.01927 | 0.013 | -3.14
-1 | -0.002 | 0.01935 | 0.012 | -0.079
-0.5 | 0.058 | 0.01949 | 0.012 | 2.964
0 | 0.109 | 0.02514 | 0.011 | 4.343
0.5 | 0.164 | 0.02541 | 0.01 | 6.471
1 | 0.22 | 0.02576 | 0.01 | 8.529
1.5 | 0.275 | 0.02621 | 0.009 | 10.486
2 | 0.33 | 0.02677 | 0.008 | 12.324
2.5 | 0.385 | 0.02741 | 0.008 | 14.04
3 | 0.44 | 0.02812 | 0.007 | 15.635
3.5 | 0.494 | 0.02893 | 0.006 | 17.087
4 | 0.549 | 0.02983 | 0.005 | 18.399
4.5 | 0.603 | 0.03084 | 0.005 | 19.565
5 | 0.658 | 0.03194 | 0.004 | 20.589
5.5 | 0.712 | 0.03314 | 0.003 | 21.483
6 | 0.766 | 0.03445 | 0.002 | 22.227
6.5 | 0.82 | 0.0359 | 0.002 | 22.828
7 | 0.865 | 0.03745 | 0.001 | 23.098
7.5 | 0.915 | 0.03915 | 0 | 23.374
8 | 0.964 | 0.04085 | -0.001 | 23.596
8.5 | 1.032 | 0.041 | -0.002 | 25.176
9 | 1.077 | 0.0432 | -0.002 | 24.943
9.5 | 1.12 | 0.04545 | -0.003 | 24.65
10 | 1.027 | 0.07165 | -0.002 | 14.333
10.5 | 1.06 | 0.07674 | -0.002 | 13.815
11 | 1.088 | 0.08262 | -0.002 | 13.171
11.5 | 1.11 | 0.0887 | -0.003 | 12.514
12 | 1.126 | 0.09544 | -0.003 | 11.803
12.5 | 1.138 | 0.10279 | -0.003 | 11.068
13 | 1.143 | 0.11087 | -0.003 | 10.312
13.5 | 1.143 | 0.12008 | -0.004 | 9.519
14 | 1.137 | 0.1292 | -0.004 | 8.801
14.5 | 1.126 | 0.1396 | -0.004 | 8.062
15 | 1.109 | 0.15088 | -0.004 | 7.348
15.5 | 1.087 | 0.16193 | -0.004 | 6.713
16 | 1.061 | 0.17412 | -0.004 | 6.094
16.5 | 1.031 | 0.18863 | -0.005 | 5.467
17 | 0.998 | 0.20229 | -0.005 | 4.935
17.5 | 0.963 | 0.219 | -0.005 | 4.397
18 | 0.926 | 0.24054 | -0.005 | 3.849

## 5. Re 50k Mach 0.10 (2)
BIGFOIL.COM POLAR EXPORT
FX 66-H-159
FX 66-H-159 |  |  |  | Cl Max: | 0.9773 | at alpha= | 16 | deg
XFOIL ncrit=9 |  |  |  | L/D Max: | 10.001 | at alpha= | 16 | deg
Re: | 50000 |  |  | Cd Min: | 0.03964 | at alpha= | -4.5 | deg
Mach: | 0.1 |  |  | Cl=0 at alpha= | 1.7779 | deg
|  |  |  | @ Cl=0.1, Cd= | 0.064343
|  |  |  | @ Cl=0.4, Cd= | 0.10235
|  |  |  | @ Cl=0.6, Cd= | 0.15475
alpha (deg) | Cl | Cd | Cm | Cl/Cd
-20 | -0.6705 | 0.24631 | 0.064 | -2.7222
-19.5 | -0.6647 | 0.248 | 0.0566 | -2.6802
-19 | -0.6334 | 0.23415 | 0.0537 | -2.7051
-18.5 | -0.6092 | 0.22659 | 0.0494 | -2.6886
-18 | -0.5966 | 0.22378 | 0.0425 | -2.666
-17.5 | -0.5739 | 0.21532 | 0.0371 | -2.6653
-17 | -0.5442 | 0.20639 | 0.0326 | -2.6368
-16.5 | -0.542 | 0.20608 | 0.0242 | -2.63
-16 | -0.4984 | 0.19214 | 0.0205 | -2.5939
-15.5 | -0.5009 | 0.19172 | 0.0118 | -2.6127
-15 | -0.4528 | 0.17774 | 0.0076 | -2.5475
-14.5 | -0.4376 | 0.17121 | 0.0003 | -2.5559
-14 | -0.4227 | 0.16614 | -0.006 | -2.5442
-13.5 | -0.3868 | 0.15661 | -0.0114 | -2.4698
-13 | -0.3687 | 0.14963 | -0.0156 | -2.4641
-12.5 | -0.353 | 0.14296 | -0.0193 | -2.4692
-12 | -0.3416 | 0.1366 | -0.0228 | -2.5007
-11.5 | -0.337 | 0.13083 | -0.027 | -2.5759
-11 | -0.3166 | 0.12324 | -0.0293 | -2.569
-10.5 | -0.3105 | 0.11777 | -0.0322 | -2.6365
-10 | -0.2879 | 0.11096 | -0.0327 | -2.5946
-9.5 | -0.2551 | 0.104 | -0.034 | -2.4529
-9 | -0.2485 | 0.09895 | -0.0344 | -2.5114
-8.5 | -0.2052 | 0.09257 | -0.0342 | -2.2167
-7.5 | -0.4046 | 0.06804 | -0.0625 | -5.9465
-7 | -0.4173 | 0.06054 | -0.06 | -6.893
-6.5 | -0.4127 | 0.05579 | -0.0554 | -7.3974
-6 | -0.4054 | 0.05274 | -0.0499 | -7.6868
-5.5 | -0.4051 | 0.05103 | -0.0435 | -7.9385
-5 | -0.4035 | 0.04958 | -0.0369 | -8.1384
-4.5 | 0.1866 | 0.03964 | -0.0995 | 4.7074
-4 | 0.2183 | 0.04052 | -0.1014 | 5.3875
-3.5 | 0.2453 | 0.04195 | -0.1021 | 5.8474
-3 | 0.2582 | 0.04416 | -0.1014 | 5.8469
-2.5 | -0.2503 | 0.04649 | -0.0201 | -5.384
-2 | -0.207 | 0.04794 | -0.0219 | -4.3179
-1.5 | -0.1921 | 0.04864 | -0.0183 | -3.9494
-1 | -0.1766 | 0.04944 | -0.0148 | -3.572
-0.5 | -0.1604 | 0.05034 | -0.0113 | -3.1863
0 | -0.144 | 0.05131 | -0.008 | -2.8065
0.5 | -0.1272 | 0.05234 | -0.0047 | -2.4303
1 | -0.1103 | 0.05344 | -0.0016 | -2.064
1.5 | -0.0513 | 0.05657 | -0.0074 | -0.90684
2 | 0.041 | 0.061 | -0.019 | 0.67213
2.5 | 0.0968 | 0.06412 | -0.0223 | 1.5097
3 | 0.1429 | 0.06734 | -0.0234 | 2.1221
3.5 | 0.1751 | 0.06983 | -0.022 | 2.5075
4 | 0.1969 | 0.0719 | -0.019 | 2.7385
5 | 0.2423 | 0.07685 | -0.0137 | 3.1529
5.5 | 0.2659 | 0.07952 | -0.0113 | 3.3438
6.5 | 0.3163 | 0.08617 | -0.0072 | 3.6707
7 | 0.323 | 0.08803 | -0.0032 | 3.6692
7.5 | 0.3355 | 0.09045 | -0.0002 | 3.7092
8 | 0.3515 | 0.09333 | 0.002 | 3.7662
8.5 | 0.3698 | 0.09663 | 0.0035 | 3.827
9 | 0.389 | 0.10019 | 0.0046 | 3.8826
9.5 | 0.4087 | 0.10405 | 0.0052 | 3.9279
10 | 0.4283 | 0.10813 | 0.0055 | 3.961
10.5 | 0.4476 | 0.11246 | 0.0055 | 3.9801
11 | 0.4671 | 0.11703 | 0.0052 | 3.9913
11.5 | 0.4868 | 0.12189 | 0.0047 | 3.9938
12 | 0.5081 | 0.12716 | 0.0038 | 3.9958
12.5 | 0.5368 | 0.13371 | 0.0024 | 4.0147
13 | 0.5421 | 0.13802 | 0.0018 | 3.9277
13.5 | 0.5588 | 0.14315 | 0.0007 | 3.9036
14 | 0.5747 | 0.14916 | -0.0008 | 3.8529
14.5 | 0.5945 | 0.15516 | -0.0022 | 3.8315
15 | 0.6701 | 0.14955 | 0.0038 | 4.4808
15.5 | 0.7357 | 0.14321 | 0.0097 | 5.1372
16 | 0.9773 | 0.09772 | 0.0369 | 10.001
16.5 | 0.7826 | 0.1466 | 0.0122 | 5.3383
17 | 0.7656 | 0.16094 | 0.0063 | 4.7571
17.5 | 0.7496 | 0.17607 | -0.0007 | 4.2574
18 | 0.7455 | 0.18834 | -0.0064 | 3.9583
19 | 0.7217 | 0.21723 | -0.0238 | 3.3223
19.5 | 0.7376 | 0.22469 | -0.0271 | 3.2827
20 | 0.7674 | 0.23534 | -0.0288 | 3.2608

## 6. Re 50k Mach 0.25 (1)
BIGFOIL.COM POLAR EXPORT
FX 66-H-159
FX 66-H-159 |  |  |  | Cl Max: | 1.142 | at alpha= | 9.5 | deg
JavaFoil+Calcfoil stall+Eppler ext transition |  |  |  | L/D Max: | 24.577 | at alpha= | 8.5 | deg
Re: | 50000 |  |  | Cd Min: | 0.01963 | at alpha= | -1.5 | deg
Mach: | 0.25 |  |  | Cl=0 at alpha= | -0.98361 | deg
|  |  |  | @ Cl=0.1, Cd= | 0.024282
|  |  |  | @ Cl=0.4, Cd= | 0.028089
|  |  |  | @ Cl=0.6, Cd= | 0.031294
alpha (deg) | Cl | Cd | Cm | Cl/Cd
-14.5 | -0.28 | 0.51849 | 0.01 | -0.54
-14 | -0.334 | 0.41107 | 0.01 | -0.814
-13.5 | -0.384 | 0.34059 | 0.009 | -1.126
-13 | -0.428 | 0.28895 | 0.009 | -1.483
-12.5 | -0.469 | 0.23735 | 0.009 | -1.975
-12 | -0.504 | 0.20886 | 0.009 | -2.415
-11.5 | -0.535 | 0.18195 | 0.008 | -2.94
-11 | -0.56 | 0.15767 | 0.008 | -3.549
-10.5 | -0.578 | 0.13769 | 0.008 | -4.199
-10 | -0.59 | 0.12455 | 0.008 | -4.74
-9.5 | -0.596 | 0.11049 | 0.008 | -5.394
-9 | -0.595 | 0.09995 | 0.008 | -5.952
-8.5 | -0.587 | 0.08818 | 0.008 | -6.661
-8 | -0.573 | 0.08011 | 0.008 | -7.158
-7.5 | -0.554 | 0.07337 | 0.008 | -7.547
-7 | -0.529 | 0.06764 | 0.008 | -7.814
-6.5 | -0.499 | 0.06159 | 0.008 | -8.094
-6 | -0.464 | 0.05679 | 0.008 | -8.176
-5.5 | -0.426 | 0.05251 | 0.007 | -8.121
-5 | -0.385 | 0.04929 | 0.007 | -7.821
-4.5 | -0.342 | 0.04627 | 0.007 | -7.392
-4 | -0.296 | 0.04386 | 0.007 | -6.757
-3.5 | -0.249 | 0.04175 | 0.007 | -5.967
-3 | -0.201 | 0.04001 | 0.007 | -5.022
-2.5 | -0.185 | 0.0206 | 0.015 | -9.002
-2 | -0.125 | 0.02069 | 0.014 | -6.023
-1.5 | -0.062 | 0.01963 | 0.013 | -3.165
-1 | -0.002 | 0.01972 | 0.013 | -0.08
-0.5 | 0.059 | 0.01988 | 0.012 | 2.985
0 | 0.112 | 0.02557 | 0.011 | 4.386
0.5 | 0.169 | 0.02586 | 0.011 | 6.532
1 | 0.226 | 0.02626 | 0.01 | 8.592
1.5 | 0.282 | 0.02675 | 0.009 | 10.552
2 | 0.339 | 0.02735 | 0.008 | 12.387
2.5 | 0.395 | 0.02802 | 0.008 | 14.102
3 | 0.451 | 0.02879 | 0.007 | 15.677
3.5 | 0.508 | 0.02964 | 0.006 | 17.125
4 | 0.564 | 0.0306 | 0.005 | 18.418
4.5 | 0.619 | 0.03166 | 0.005 | 19.565
5 | 0.675 | 0.03283 | 0.004 | 20.569
5.5 | 0.731 | 0.0341 | 0.003 | 21.426
6 | 0.786 | 0.03551 | 0.002 | 22.132
6.5 | 0.841 | 0.03705 | 0.002 | 22.707
7 | 0.887 | 0.0387 | 0.001 | 22.926
7.5 | 0.938 | 0.0405 | 0 | 23.161
8 | 0.988 | 0.04221 | -0.001 | 23.41
8.5 | 1.056 | 0.04295 | -0.002 | 24.577
9 | 1.1 | 0.04532 | -0.002 | 24.277
9.5 | 1.142 | 0.04774 | -0.003 | 23.922
10 | 1.045 | 0.07316 | -0.002 | 14.286
10.5 | 1.075 | 0.07908 | -0.002 | 13.599
11 | 1.098 | 0.08575 | -0.002 | 12.805
11.5 | 1.112 | 0.09286 | -0.003 | 11.971
12 | 1.117 | 0.10107 | -0.003 | 11.056
12.5 | 1.114 | 0.11065 | -0.003 | 10.07
13 | 1.102 | 0.12155 | -0.003 | 9.064
13.5 | 1.079 | 0.13371 | -0.003 | 8.072
14 | 1.047 | 0.14396 | -0.004 | 7.272
14.5 | 1.005 | 0.16144 | -0.004 | 6.223

## 7. Re 50k Mach 0.25 (2)
BIGFOIL.COM POLAR EXPORT
FX 66-H-159
FX 66-H-159 |  |  |  | Cl Max: | 0.7782 | at alpha= | 20 | deg
XFOIL ncrit=9 |  |  |  | L/D Max: | 4.7756 | at alpha= | 16 | deg
Re: | 50000 |  |  | Cd Min: | 0.04772 | at alpha= | -3 | deg
Mach: | 0.25 |  |  | Cl=0 at alpha= | 1.7432 | deg
|  |  |  | @ Cl=0.1, Cd= | 0.066034
|  |  |  | @ Cl=0.4, Cd= | 0.10424
|  |  |  | @ Cl=0.6, Cd= | 0.1568
alpha (deg) | Cl | Cd | Cm | Cl/Cd
-20 | -0.6849 | 0.25379 | 0.0652 | -2.6987
-19.5 | -0.6704 | 0.25004 | 0.0588 | -2.6812
-19 | -0.6366 | 0.23675 | 0.056 | -2.6889
-18.5 | -0.6154 | 0.23082 | 0.0502 | -2.6661
-18 | -0.6122 | 0.23309 | 0.0416 | -2.6265
-17.5 | -0.5679 | 0.21608 | 0.0385 | -2.6282
-17 | -0.5473 | 0.21056 | 0.0317 | -2.5993
-16.5 | -0.524 | 0.20289 | 0.0251 | -2.5827
-16 | -0.497 | 0.19544 | 0.0188 | -2.543
-15.5 | -0.4708 | 0.18714 | 0.0121 | -2.5158
-15 | -0.4556 | 0.18241 | 0.0045 | -2.4977
-14.5 | -0.4201 | 0.17254 | -0.0008 | -2.4348
-14 | -0.4073 | 0.16728 | -0.0087 | -2.4348
-13.5 | -0.3921 | 0.16153 | -0.0139 | -2.4274
-13 | -0.3727 | 0.15417 | -0.0177 | -2.4175
-12.5 | -0.3575 | 0.1475 | -0.0213 | -2.4237
-12 | -0.3514 | 0.14159 | -0.0258 | -2.4818
-11.5 | -0.319 | 0.13248 | -0.0279 | -2.4079
-11 | -0.2926 | 0.12514 | -0.0303 | -2.3382
-10.5 | -0.2766 | 0.11871 | -0.0323 | -2.33
-10 | -0.2561 | 0.11231 | -0.0345 | -2.2803
-9.5 | -0.2397 | 0.10643 | -0.0357 | -2.2522
-9 | -0.2226 | 0.10049 | -0.037 | -2.2151
-8.5 | -0.1886 | 0.09444 | -0.0374 | -1.997
-8 | -0.3032 | 0.07846 | -0.0646 | -3.8644
-7.5 | -0.3745 | 0.06916 | -0.0688 | -5.415
-7 | -0.4091 | 0.06407 | -0.0642 | -6.3852
-6.5 | -0.3982 | 0.05854 | -0.0608 | -6.8022
-6 | -0.4009 | 0.05564 | -0.0545 | -7.2052
-5.5 | -0.406 | 0.05378 | -0.0476 | -7.5493
-5 | -0.4294 | 0.05309 | -0.0379 | -8.0882
-4.5 | -0.4557 | 0.05235 | -0.0273 | -8.7049
-3 | -0.1603 | 0.04772 | -0.0395 | -3.3592
-2.5 | -0.2081 | 0.04869 | -0.0297 | -4.274
-2 | -0.2137 | 0.04921 | -0.0233 | -4.3426
-1.5 | -0.1978 | 0.04992 | -0.0195 | -3.9623
-1 | -0.1815 | 0.05072 | -0.0159 | -3.5785
-0.5 | -0.1646 | 0.05163 | -0.0124 | -3.1881
0 | -0.1474 | 0.05262 | -0.0089 | -2.8012
0.5 | -0.1299 | 0.05368 | -0.0056 | -2.4199
1 | -0.1122 | 0.05482 | -0.0023 | -2.0467
1.5 | -0.0412 | 0.05825 | -0.0105 | -0.7073
2 | 0.0435 | 0.06262 | -0.0202 | 0.69467
2.5 | 0.1034 | 0.06624 | -0.024 | 1.561
3 | 0.1368 | 0.06845 | -0.0227 | 1.9985
3.5 | 0.183 | 0.07232 | -0.0236 | 2.5304
4 | 0.2025 | 0.07396 | -0.0201 | 2.738
4.5 | 0.2221 | 0.07626 | -0.0168 | 2.9124
5 | 0.2457 | 0.07878 | -0.0142 | 3.1188
6 | 0.2906 | 0.08473 | -0.009 | 3.4297
6.5 | 0.2987 | 0.08646 | -0.0047 | 3.4548
7 | 0.3154 | 0.08914 | -0.0019 | 3.5383
7.5 | 0.3331 | 0.09209 | 0.0006 | 3.6171
8 | 0.3512 | 0.09524 | 0.0027 | 3.6875
8.5 | 0.3706 | 0.09869 | 0.0043 | 3.7552
9 | 0.391 | 0.10244 | 0.0053 | 3.8169
9.5 | 0.4107 | 0.10638 | 0.006 | 3.8607
10 | 0.4308 | 0.11058 | 0.0064 | 3.8958
10.5 | 0.4518 | 0.11513 | 0.0064 | 3.9243
11 | 0.4736 | 0.12007 | 0.006 | 3.9444
11.5 | 0.4967 | 0.12552 | 0.0053 | 3.9571
12.5 | 0.5239 | 0.13518 | 0.004 | 3.8756
13 | 0.5385 | 0.13994 | 0.0031 | 3.8481
13.5 | 0.5674 | 0.14722 | 0.0014 | 3.8541
14 | 0.5818 | 0.15207 | 0.0003 | 3.8259
14.5 | 0.6075 | 0.15875 | -0.001 | 3.8268
15 | 0.6907 | 0.14927 | 0.0072 | 4.6272
15.5 | 0.7133 | 0.15122 | 0.0082 | 4.717
16 | 0.7362 | 0.15416 | 0.0089 | 4.7756
16.5 | 0.7522 | 0.15974 | 0.008 | 4.7089
17 | 0.7389 | 0.17291 | 0.0017 | 4.2733
17.5 | 0.7475 | 0.18258 | -0.0019 | 4.0941
18 | 0.7438 | 0.19476 | -0.0082 | 3.8191
18.5 | 0.7257 | 0.21571 | -0.0201 | 3.3642
19 | 0.7298 | 0.2213 | -0.0247 | 3.2978
19.5 | 0.7469 | 0.22906 | -0.0281 | 3.2607
20 | 0.7782 | 0.24044 | -0.03 | 3.2366

## 8. Re 50k Mach 0.50 (1)
BIGFOIL.COM POLAR EXPORT
FX 66-H-159
FX 66-H-159 |  |  |  | Cl Max: | 1.19 | at alpha= | 20 | deg
JavaFoil+Calcfoil stall+Eppler ext transition |  |  |  | L/D Max: | 22.189 | at alpha= | 8 | deg
Re: | 50000 |  |  | Cd Min: | 0.02131 | at alpha= | -1.5 | deg
Mach: | 0.5 |  |  | Cl=0 at alpha= | -0.98529 | deg
|  |  |  | @ Cl=0.1, Cd= | 0.025099
|  |  |  | @ Cl=0.4, Cd= | 0.030392
|  |  |  | @ Cl=0.6, Cd= | 0.033774
alpha (deg) | Cl | Cd | Cm | Cl/Cd
-20 | -1.021 | 0.44621 | 0.023 | -2.288
-19.5 | -0.995 | 0.43956 | 0.023 | -2.265
-19 | -0.97 | 0.4186 | 0.023 | -2.317
-18.5 | -0.944 | 0.42803 | 0.023 | -2.206
-18 | -0.917 | 0.40295 | 0.022 | -2.277
-17.5 | -0.89 | 0.40047 | 0.021 | -2.223
-17 | -0.865 | 0.40095 | 0.021 | -2.156
-16.5 | -0.839 | 0.39074 | 0.019 | -2.146
-16 | -0.813 | 0.37277 | 0.018 | -2.18
-15.5 | -0.787 | 0.36758 | 0.018 | -2.14
-15 | -0.759 | 0.33791 | 0.017 | -2.246
-14.5 | -0.733 | 0.33796 | 0.016 | -2.167
-14 | -0.706 | 0.33724 | 0.016 | -2.094
-13.5 | -0.68 | 0.33273 | 0.016 | -2.044
-13 | -0.654 | 0.32991 | 0.015 | -1.982
-12.5 | -0.626 | 0.2892 | 0.014 | -2.165
-12 | -0.599 | 0.28379 | 0.014 | -2.112
-11.5 | -0.573 | 0.28047 | 0.013 | -2.043
-11 | -0.546 | 0.25329 | 0.013 | -2.157
-10.5 | -0.52 | 0.24927 | 0.013 | -2.085
-10 | -0.492 | 0.22903 | 0.011 | -2.149
-9.5 | -0.465 | 0.22571 | 0.011 | -2.062
-9 | -0.438 | 0.22269 | 0.011 | -1.969
-8.5 | -0.412 | 0.2214 | 0.011 | -1.859
-8 | -0.384 | 0.19524 | 0.009 | -1.967
-7.5 | -0.357 | 0.1916 | 0.009 | -1.864
-7 | -0.33 | 0.19132 | 0.009 | -1.725
-6.5 | -0.303 | 0.18088 | 0.008 | -1.674
-6 | -0.363 | 0.10255 | 0.007 | -3.539
-5.5 | -0.42 | 0.07002 | 0.008 | -5.994
-5 | -0.403 | 0.05888 | 0.008 | -6.847
-4.5 | -0.368 | 0.05207 | 0.008 | -7.075
-4 | -0.324 | 0.04773 | 0.008 | -6.788
-3.5 | -0.274 | 0.04459 | 0.007 | -6.156
-3 | -0.223 | 0.04224 | 0.008 | -5.267
-2.5 | -0.169 | 0.0405 | 0.008 | -4.168
-2 | -0.139 | 0.02232 | 0.016 | -6.219
-1.5 | -0.069 | 0.02131 | 0.015 | -3.25
-1 | -0.002 | 0.02145 | 0.014 | -0.082
-0.5 | 0.066 | 0.02167 | 0.013 | 3.058
0 | 0.125 | 0.02762 | 0.013 | 4.531
0.5 | 0.188 | 0.02806 | 0.012 | 6.713
1 | 0.252 | 0.02862 | 0.011 | 8.789
1.5 | 0.315 | 0.02931 | 0.01 | 10.734
2 | 0.378 | 0.03008 | 0.009 | 12.552
2.5 | 0.44 | 0.03096 | 0.009 | 14.22
3 | 0.503 | 0.03195 | 0.008 | 15.742
3.5 | 0.565 | 0.03308 | 0.007 | 17.093
4 | 0.628 | 0.03433 | 0.006 | 18.288
4.5 | 0.69 | 0.03574 | 0.005 | 19.303
5 | 0.752 | 0.03725 | 0.004 | 20.18
5.5 | 0.813 | 0.03897 | 0.003 | 20.872
6 | 0.875 | 0.04084 | 0.003 | 21.429
6.5 | 0.937 | 0.04285 | 0.002 | 21.857
7 | 0.984 | 0.0449 | 0.001 | 21.914
7.5 | 1.038 | 0.04726 | 0 | 21.967
8 | 1.105 | 0.0498 | -0.001 | 22.189
8.5 | 1.146 | 0.05322 | -0.002 | 21.526
9 | 1.044 | 0.07006 | -0.001 | 14.901
9.5 | 1.054 | 0.07868 | -0.001 | 13.391
10 | 1.031 | 0.09212 | -0.002 | 11.195
10.5 | 0.907 | 0.12174 | -0.002 | 7.448
11 | 0.671 | 0.20038 | -0.002 | 3.349
11.5 | 0.7 | 0.22414 | -0.003 | 3.122
12 | 0.728 | 0.22807 | -0.003 | 3.191
12.5 | 0.756 | 0.23246 | -0.004 | 3.251
13 | 0.785 | 0.28345 | -0.005 | 2.769
13.5 | 0.813 | 0.28694 | -0.005 | 2.833
14 | 0.842 | 0.32061 | -0.006 | 2.627
14.5 | 0.87 | 0.32455 | -0.007 | 2.682
15 | 0.898 | 0.32387 | -0.007 | 2.774
15.5 | 0.928 | 0.34528 | -0.008 | 2.689
16 | 0.957 | 0.3521 | -0.009 | 2.717
16.5 | 0.985 | 0.36687 | -0.01 | 2.685
17 | 1.015 | 0.40889 | -0.011 | 2.483
17.5 | 1.043 | 0.40777 | -0.011 | 2.558
18 | 1.072 | 0.41315 | -0.012 | 2.594
18.5 | 1.102 | 0.44472 | -0.013 | 2.479
19 | 1.131 | 0.44481 | -0.014 | 2.542
19.5 | 1.162 | 0.48116 | -0.015 | 2.416
20 | 1.19 | 0.48997 | -0.016 | 2.429

## 9. Re 50k Mach 0.50 (2)
BIGFOIL.COM POLAR EXPORT
FX 66-H-159
FX 66-H-159 |  |  |  | Cl Max: | 0.8153 | at alpha= | 20 | deg
XFOIL ncrit=9 |  |  |  | L/D Max: | 4.1434 | at alpha= | 15 | deg
Re: | 50000 |  |  | Cd Min: | 0.05054 | at alpha= | -2 | deg
Mach: | 0.5 |  |  | Cl=0 at alpha= | 1.613 | deg
|  |  |  | @ Cl=0.1, Cd= | 0.072354
|  |  |  | @ Cl=0.4, Cd= | 0.11408
|  |  |  | @ Cl=0.6, Cd= | 0.16654
alpha (deg) | Cl | Cd | Cm | Cl/Cd
-8.5 | -0.1275 | 0.10256 | -0.052 | -1.2432
-8 | -0.2278 | 0.08496 | -0.0857 | -2.6813
-7.5 | -0.2347 | 0.07777 | -0.0895 | -3.0179
-7 | -0.2842 | 0.07337 | -0.0884 | -3.8735
-6.5 | -0.3114 | 0.07001 | -0.084 | -4.4479
-6 | -0.3469 | 0.06775 | -0.0764 | -5.1203
-5.5 | -0.3812 | 0.0658 | -0.0672 | -5.7933
-5 | -0.4456 | 0.06604 | -0.0527 | -6.7474
-4.5 | -0.4933 | 0.06481 | -0.0396 | -7.6115
-3.5 | -0.7308 | 0.06438 | 0.0106 | -11.3514
-3 | -0.713 | 0.05894 | 0.0155 | -12.097
-2.5 | -0.6831 | 0.05425 | 0.0196 | -12.5917
-2 | -0.6432 | 0.05054 | 0.0228 | -12.7266
-1 | -0.2057 | 0.05633 | -0.0209 | -3.6517
-0.5 | -0.185 | 0.05727 | -0.0168 | -3.2303
0 | -0.1643 | 0.05834 | -0.0129 | -2.8162
0.5 | -0.1434 | 0.05952 | -0.0092 | -2.4093
1 | -0.1224 | 0.06081 | -0.0056 | -2.0128
1.5 | -0.0129 | 0.06575 | -0.0205 | -0.1962
2.5 | 0.1013 | 0.07243 | -0.0258 | 1.3986
3 | 0.138 | 0.07527 | -0.0246 | 1.8334
3.5 | 0.1683 | 0.07799 | -0.0223 | 2.158
4 | 0.2058 | 0.08157 | -0.0212 | 2.523
4.5 | 0.2203 | 0.08345 | -0.0168 | 2.6399
5 | 0.2485 | 0.0866 | -0.0145 | 2.8695
5.5 | 0.2803 | 0.09061 | -0.0128 | 3.0935
6 | 0.2879 | 0.09239 | -0.008 | 3.1161
6.5 | 0.302 | 0.09484 | -0.0043 | 3.1843
7 | 0.3189 | 0.09776 | -0.0012 | 3.2621
7.5 | 0.3359 | 0.10087 | 0.0018 | 3.33
8 | 0.3533 | 0.10417 | 0.0044 | 3.3916
8.5 | 0.3706 | 0.10765 | 0.0068 | 3.4426
9 | 0.3876 | 0.11135 | 0.0087 | 3.4809
9.5 | 0.4055 | 0.11529 | 0.0102 | 3.5172
10 | 0.4246 | 0.11957 | 0.011 | 3.5511
10.5 | 0.4455 | 0.1243 | 0.0113 | 3.5841
11 | 0.4675 | 0.12945 | 0.0111 | 3.6114
11.5 | 0.4926 | 0.13537 | 0.0103 | 3.6389
12 | 0.5117 | 0.14093 | 0.0095 | 3.6309
12.5 | 0.5207 | 0.14481 | 0.0089 | 3.5957
13 | 0.5549 | 0.15242 | 0.0072 | 3.6406
13.5 | 0.5614 | 0.15667 | 0.0058 | 3.5833
14 | 0.5831 | 0.16285 | 0.0041 | 3.5806
14.5 | 0.6092 | 0.16855 | 0.0028 | 3.6144
15 | 0.6842 | 0.16513 | 0.0094 | 4.1434
15.5 | 0.6952 | 0.17175 | 0.007 | 4.0477
16 | 0.7154 | 0.17874 | 0.005 | 4.0025
16.5 | 0.7244 | 0.18758 | 0.0008 | 3.8618
17 | 0.7297 | 0.19758 | -0.0046 | 3.6932
17.5 | 0.7494 | 0.20687 | -0.0083 | 3.6226
19 | 0.7741 | 0.24143 | -0.0292 | 3.2063
19.5 | 0.8022 | 0.25256 | -0.0326 | 3.1763
20 | 0.8153 | 0.25844 | -0.038 | 3.1547

## 10. Re 100k Mach 0.00 (1)
BIGFOIL.COM POLAR EXPORT
FX 66-H-159
FX 66-H-159 |  |  |  | Cl Max: | 1.197 | at alpha= | 10.5 | deg
JavaFoil+Calcfoil stall+Eppler ext transition |  |  |  | L/D Max: | 30.773 | at alpha= | 8.5 | deg
Re: | 100000 |  |  | Cd Min: | 0.014 | at alpha= | -2 | deg
Mach: | 0 |  |  | Cl=0 at alpha= | -0.98333 | deg
|  |  |  | @ Cl=0.1, Cd= | 0.018342
|  |  |  | @ Cl=0.4, Cd= | 0.021105
|  |  |  | @ Cl=0.6, Cd= | 0.023588
alpha (deg) | Cl | Cd | Cm | Cl/Cd
-16.5 | -0.568 | 0.24716 | 0.011 | -2.3
-16 | -0.588 | 0.22341 | 0.011 | -2.632
-15.5 | -0.607 | 0.21196 | 0.011 | -2.863
-15 | -0.622 | 0.19386 | 0.01 | -3.208
-14.5 | -0.636 | 0.18097 | 0.01 | -3.513
-14 | -0.648 | 0.16908 | 0.01 | -3.834
-13.5 | -0.659 | 0.15199 | 0.01 | -4.336
-13 | -0.668 | 0.14151 | 0.01 | -4.719
-12.5 | -0.674 | 0.13109 | 0.01 | -5.142
-12 | -0.678 | 0.12108 | 0.01 | -5.599
-11.5 | -0.679 | 0.111 | 0.01 | -6.115
-11 | -0.676 | 0.1047 | 0.009 | -6.46
-10.5 | -0.671 | 0.09656 | 0.009 | -6.946
-10 | -0.661 | 0.08798 | 0.009 | -7.516
-9.5 | -0.648 | 0.08226 | 0.008 | -7.881
-9 | -0.632 | 0.0757 | 0.008 | -8.342
-8.5 | -0.611 | 0.0702 | 0.008 | -8.704
-8 | -0.587 | 0.0651 | 0.008 | -9.014
-7.5 | -0.559 | 0.0604 | 0.008 | -9.257
-7 | -0.528 | 0.05628 | 0.008 | -9.383
-6.5 | -0.494 | 0.05261 | 0.008 | -9.391
-6 | -0.457 | 0.04921 | 0.008 | -9.29
-5.5 | -0.418 | 0.0462 | 0.007 | -9.045
-5 | -0.376 | 0.04351 | 0.007 | -8.65
-4.5 | -0.333 | 0.0412 | 0.007 | -8.087
-4 | -0.288 | 0.03915 | 0.007 | -7.362
-3.5 | -0.242 | 0.03731 | 0.008 | -6.491
-3 | -0.238 | 0.01664 | 0.015 | -14.328
-2.5 | -0.181 | 0.01642 | 0.015 | -10.994
-2 | -0.119 | 0.014 | 0.014 | -8.486
-1.5 | -0.06 | 0.01401 | 0.013 | -4.303
-1 | -0.002 | 0.01408 | 0.013 | -0.108
-0.5 | 0.058 | 0.0142 | 0.012 | 4.055
0 | 0.109 | 0.01923 | 0.011 | 5.683
0.5 | 0.165 | 0.01943 | 0.01 | 8.474
1 | 0.22 | 0.0197 | 0.01 | 11.167
1.5 | 0.275 | 0.02004 | 0.009 | 13.734
2 | 0.33 | 0.02047 | 0.008 | 16.147
2.5 | 0.386 | 0.02096 | 0.008 | 18.392
3 | 0.44 | 0.02152 | 0.007 | 20.467
3.5 | 0.495 | 0.02217 | 0.006 | 22.342
4 | 0.55 | 0.02287 | 0.005 | 24.054
4.5 | 0.605 | 0.02366 | 0.005 | 25.559
5 | 0.659 | 0.02454 | 0.004 | 26.861
5.5 | 0.714 | 0.02549 | 0.003 | 27.997
6 | 0.768 | 0.02653 | 0.002 | 28.936
6.5 | 0.822 | 0.02769 | 0.002 | 29.666
7 | 0.867 | 0.02898 | 0.001 | 29.932
7.5 | 0.917 | 0.03035 | 0 | 30.223
8 | 0.966 | 0.03173 | -0.001 | 30.458
8.5 | 1.015 | 0.03298 | -0.002 | 30.773
9 | 1.076 | 0.03731 | -0.002 | 28.844
9.5 | 1.119 | 0.03932 | -0.003 | 28.463
10 | 1.16 | 0.04149 | -0.004 | 27.953
10.5 | 1.197 | 0.04373 | -0.005 | 27.383
11 | 1.086 | 0.07576 | -0.002 | 14.337
11.5 | 1.109 | 0.08105 | -0.003 | 13.682
12 | 1.127 | 0.08684 | -0.003 | 12.977
12.5 | 1.14 | 0.09305 | -0.003 | 12.249
13 | 1.148 | 0.09974 | -0.003 | 11.505
13.5 | 1.15 | 0.10678 | -0.004 | 10.769
14 | 1.147 | 0.11469 | -0.004 | 10.002
14.5 | 1.139 | 0.12198 | -0.004 | 9.339
15 | 1.126 | 0.13032 | -0.004 | 8.643
15.5 | 1.109 | 0.13986 | -0.005 | 7.93

## 11. Re 100k Mach 0.00 (2)
BIGFOIL.COM POLAR EXPORT
FX 66-H-159
FX 66-H-159 |  |  |  | Cl Max: | 1.0781 | at alpha= | 17 | deg
XFOIL ncrit=9 |  |  |  | L/D Max: | 12.4964 | at alpha= | 16 | deg
Re: | 100000 |  |  | Cd Min: | 0.02926 | at alpha= | -3.5 | deg
Mach: | 0 |  |  | Cl=0 at alpha= | -3.1971 | deg
|  |  |  | @ Cl=0.1, Cd= | 0.035614
|  |  |  | @ Cl=0.4, Cd= | 0.079372
|  |  |  | @ Cl=0.6, Cd= | 0.098341
alpha (deg) | Cl | Cd | Cm | Cl/Cd
-20 | -0.6626 | 0.24184 | 0.0615 | -2.7398
-19.5 | -0.6397 | 0.23496 | 0.0569 | -2.7226
-19 | -0.6198 | 0.23012 | 0.0522 | -2.6934
-18.5 | -0.6015 | 0.22447 | 0.0463 | -2.6796
-18 | -0.5984 | 0.22377 | 0.0382 | -2.6742
-17.5 | -0.57 | 0.21202 | 0.035 | -2.6884
-17 | -0.542 | 0.20361 | 0.0326 | -2.662
-16.5 | -0.5233 | 0.19727 | 0.0281 | -2.6527
-15.5 | -0.511 | 0.18668 | 0.0154 | -2.7373
-15 | -0.4735 | 0.1766 | 0.015 | -2.6812
-14.5 | -0.4584 | 0.17004 | 0.0109 | -2.6958
-14 | -0.4694 | 0.16617 | 0.0027 | -2.8248
-13.5 | -0.4443 | 0.15611 | 0.0015 | -2.8461
-13 | -0.4215 | 0.14898 | -0.0003 | -2.8292
-12.5 | -0.4347 | 0.14328 | -0.0082 | -3.0339
-12 | -0.4061 | 0.13452 | -0.0076 | -3.0189
-11.5 | -0.4056 | 0.12776 | -0.0126 | -3.1747
-11 | -0.4078 | 0.11908 | -0.0179 | -3.4246
-10.5 | -0.3902 | 0.11242 | -0.0194 | -3.4709
-10 | -0.4618 | 0.10298 | -0.0344 | -4.4844
-9.5 | -0.4002 | 0.09662 | -0.0281 | -4.142
-9 | -0.4855 | 0.08867 | -0.0357 | -5.4754
-8.5 | -0.4476 | 0.08029 | -0.0363 | -5.5748
-8 | -0.4733 | 0.07434 | -0.034 | -6.3667
-7.5 | -0.4812 | 0.06915 | -0.031 | -6.9588
-6.5 | -0.482 | 0.04973 | -0.0233 | -9.6923
-6 | -0.4451 | 0.04375 | -0.0192 | -10.1737
-5.5 | -0.4039 | 0.0392 | -0.0169 | -10.3036
-5 | -0.3461 | 0.0362 | -0.0187 | -9.5608
-4.5 | -0.2868 | 0.03447 | -0.0199 | -8.3203
-4 | -0.2292 | 0.03264 | -0.0202 | -7.0221
-3.5 | -0.1309 | 0.02926 | -0.027 | -4.4737
-3 | 0.0852 | 0.03572 | -0.0428 | 2.3852
-2.5 | 0.2558 | 0.0345 | -0.0667 | 7.4145
-2 | 0.2989 | 0.03583 | -0.0689 | 8.3422
-1.5 | 0.3382 | 0.03718 | -0.0696 | 9.0963
-1 | 0.3685 | 0.04689 | -0.0896 | 7.8588
-0.5 | 0.3934 | 0.04748 | -0.0838 | 8.2856
0 | 0.4271 | 0.04688 | -0.0767 | 9.1105
0.5 | 0.3128 | 0.05558 | -0.0678 | 5.6279
1 | 0.3195 | 0.05735 | -0.062 | 5.5711
1.5 | 0.3241 | 0.05904 | -0.056 | 5.4895
2 | 0.3235 | 0.06067 | -0.0495 | 5.3321
2.5 | 0.3236 | 0.06238 | -0.0435 | 5.1876
3 | 0.326 | 0.06431 | -0.0381 | 5.0692
3.5 | 0.3736 | 0.06714 | -0.0377 | 5.5645
4 | 0.3617 | 0.06846 | -0.0307 | 5.2834
4.5 | 0.3599 | 0.07028 | -0.0252 | 5.1209
5 | 0.4148 | 0.07402 | -0.0256 | 5.6039
5.5 | 0.4003 | 0.07502 | -0.0187 | 5.3359
6 | 0.3934 | 0.07668 | -0.0131 | 5.1304
6.5 | 0.3968 | 0.07912 | -0.0087 | 5.0152
7 | 0.4325 | 0.08193 | -0.0067 | 5.2789
7.5 | 0.4192 | 0.08341 | -0.0008 | 5.0258
8 | 0.4199 | 0.08563 | 0.0034 | 4.9037
8.5 | 0.4352 | 0.08867 | 0.0059 | 4.9081
9 | 0.4838 | 0.09239 | 0.0064 | 5.2365
9.5 | 0.4931 | 0.09508 | 0.0083 | 5.1862
10 | 0.5238 | 0.09851 | 0.0089 | 5.3172
10.5 | 0.5088 | 0.10136 | 0.0104 | 5.0197
11 | 0.5778 | 0.09836 | 0.0132 | 5.8743
11.5 | 0.6365 | 0.09831 | 0.0143 | 6.4744
12 | 0.6515 | 0.10079 | 0.0149 | 6.4639
12.5 | 0.7071 | 0.09985 | 0.0163 | 7.0816
13 | 0.7445 | 0.09922 | 0.0178 | 7.5035
13.5 | 0.8546 | 0.08585 | 0.0231 | 9.9546
14.5 | 0.9415 | 0.07814 | 0.0286 | 12.0489
15 | 0.9368 | 0.08352 | 0.0294 | 11.2165
15.5 | 0.9799 | 0.0824 | 0.0334 | 11.892
16 | 1.0282 | 0.08228 | 0.0368 | 12.4964
16.5 | 1.0483 | 0.08643 | 0.0372 | 12.1289
17 | 1.0781 | 0.09106 | 0.0387 | 11.8394
17.5 | 1.0611 | 0.10014 | 0.0361 | 10.5962
18 | 1.0305 | 0.11137 | 0.0317 | 9.2529
18.5 | 0.9919 | 0.12496 | 0.0255 | 7.9377
19 | 0.9471 | 0.14112 | 0.0171 | 6.7113
19.5 | 0.9015 | 0.1597 | 0.0069 | 5.645
20 | 0.767 | 0.22134 | -0.0245 | 3.4653

## 12. Re 100k Mach 0.00 (3)
BIGFOIL.COM POLAR EXPORT
FX 66-H-159
FX 66-H-159 |  |  |  | Cl Max: | 1.1863 | at alpha= | 16.5 | deg
NF |  |  |  | L/D Max: | 14.3346 | at alpha= | 16 | deg
Re: | 100000 |  |  | Cd Min: | 0.030729 | at alpha= | -3.5 | deg
Mach: | 0 |  |  | Cl=0 at alpha= | -2.7994 | deg
|  |  |  | @ Cl=0.1, Cd= | 0.033898
|  |  |  | @ Cl=0.4, Cd= | 0.073135
|  |  |  | @ Cl=0.6, Cd= | 0.10025
alpha (deg) | Cl | Cd | Cm | Cl/Cd
-20 | -0.62993 | 0.236 | 0.072338 | -2.6692
-19.5 | -0.62943 | 0.23126 | 0.070062 | -2.7217
-19 | -0.63265 | 0.2267 | 0.068459 | -2.7907
-18.5 | -0.6357 | 0.22216 | 0.066958 | -2.8614
-18 | -0.63334 | 0.21746 | 0.064783 | -2.9125
-17.5 | -0.62342 | 0.21249 | 0.061599 | -2.9339
-17 | -0.60822 | 0.20731 | 0.057703 | -2.9339
-16.5 | -0.59121 | 0.20197 | 0.053563 | -2.9272
-16 | -0.57477 | 0.19653 | 0.049493 | -2.9246
-15.5 | -0.56043 | 0.191 | 0.045666 | -2.9342
-15 | -0.54921 | 0.18535 | 0.042174 | -2.9631
-14.5 | -0.5407 | 0.17953 | 0.038902 | -3.0117
-14 | -0.53242 | 0.17346 | 0.035468 | -3.0695
-13.5 | -0.522 | 0.16709 | 0.031516 | -3.1242
-13 | -0.5092 | 0.1604 | 0.027015 | -3.1746
-12.5 | -0.49537 | 0.15341 | 0.022171 | -3.2291
-12 | -0.48214 | 0.14614 | 0.017222 | -3.2993
-11.5 | -0.47083 | 0.13862 | 0.012336 | -3.3967
-11 | -0.46208 | 0.13093 | 0.0075585 | -3.5293
-10.5 | -0.4556 | 0.12312 | 0.0027156 | -3.7005
-10 | -0.45139 | 0.11502 | -0.0026 | -3.9246
-9.5 | -0.45206 | 0.10629 | -0.0087911 | -4.253
-9 | -0.46148 | 0.097252 | -0.015296 | -4.7453
-8.5 | -0.48004 | 0.089095 | -0.020072 | -5.3879
-8 | -0.50135 | 0.082443 | -0.021521 | -6.0811
-7.5 | -0.51994 | 0.072677 | -0.021928 | -7.1542
-7 | -0.52013 | 0.06089 | -0.022184 | -8.5422
-6.5 | -0.49913 | 0.05125 | -0.018881 | -9.7393
-6 | -0.46475 | 0.044124 | -0.015982 | -10.5329
-5.5 | -0.41375 | 0.039495 | -0.015184 | -10.4759
-5 | -0.35681 | 0.036213 | -0.015781 | -9.8532
-4.5 | -0.29702 | 0.033889 | -0.017467 | -8.7644
-4 | -0.23906 | 0.032358 | -0.018717 | -7.3881
-3.5 | -0.1986 | 0.030729 | -0.01733 | -6.463
-3 | -0.094114 | 0.03079 | -0.020279 | -3.0566
-2.5 | 0.1404 | 0.034545 | -0.049454 | 4.0644
-2 | 0.20673 | 0.035025 | -0.056101 | 5.9025
-1.5 | 0.25874 | 0.037364 | -0.06069 | 6.9249
-1 | 0.30504 | 0.039898 | -0.065254 | 7.6456
-0.5 | 0.33467 | 0.042408 | -0.067895 | 7.8917
0 | 0.33709 | 0.045253 | -0.066379 | 7.4491
0.5 | 0.32052 | 0.048399 | -0.061296 | 6.6225
1 | 0.30725 | 0.051365 | -0.05567 | 5.9817
1.5 | 0.30498 | 0.053999 | -0.05076 | 5.6478
2 | 0.30955 | 0.056417 | -0.046254 | 5.4868
2.5 | 0.31747 | 0.058688 | -0.041896 | 5.4094
3 | 0.32764 | 0.06087 | -0.037714 | 5.3827
3.5 | 0.3398 | 0.063069 | -0.033794 | 5.3878
4 | 0.35374 | 0.065415 | -0.030203 | 5.4076
4.5 | 0.36935 | 0.067998 | -0.026997 | 5.4317
5 | 0.38649 | 0.070841 | -0.024219 | 5.4557
5.5 | 0.40468 | 0.073928 | -0.021829 | 5.4739
6 | 0.423 | 0.077215 | -0.019673 | 5.4782
6.5 | 0.44036 | 0.080599 | -0.017534 | 5.4636
7 | 0.45588 | 0.083923 | -0.015225 | 5.4321
7.5 | 0.46951 | 0.08704 | -0.012716 | 5.3942
8 | 0.48246 | 0.08988 | -0.010195 | 5.3678
8.5 | 0.49667 | 0.092468 | -0.0079504 | 5.3712
9 | 0.51393 | 0.094874 | -0.0061337 | 5.417
9.5 | 0.53586 | 0.097092 | -0.0046551 | 5.5191
10 | 0.56453 | 0.098965 | -0.0033271 | 5.7043
10.5 | 0.60108 | 0.10029 | -0.0020677 | 5.9935
11 | 0.6445 | 0.10094 | -0.00096107 | 6.3847
11.5 | 0.69484 | 0.10061 | -1.0097e-05 | 6.9063
12 | 0.7571 | 0.098301 | 0.0012048 | 7.7019
12.5 | 0.84052 | 0.091838 | 0.0030517 | 9.1522
13 | 0.93449 | 0.082121 | 0.0043472 | 11.3795
13.5 | 1.0188 | 0.072827 | 0.0065287 | 13.9887
14 | 1.0317 | 0.075251 | 0.0057453 | 13.71
14.5 | 1.025 | 0.081451 | 0.0064193 | 12.5839
15 | 1.0556 | 0.082592 | 0.01145 | 12.7815
15.5 | 1.1106 | 0.080901 | 0.017678 | 13.728
16 | 1.1604 | 0.080948 | 0.021797 | 14.3346
16.5 | 1.1863 | 0.084791 | 0.022953 | 13.9912
17 | 1.1826 | 0.092257 | 0.021621 | 12.8183
17.5 | 1.1547 | 0.10196 | 0.017764 | 11.3249
18 | 1.0957 | 0.11836 | 0.0096111 | 9.258
18.5 | 1.0096 | 0.14447 | -0.0015281 | 6.9886
19 | 0.90974 | 0.17829 | -0.021383 | 5.1026
19.5 | 0.83401 | 0.2022 | -0.036677 | 4.1247
20 | 0.70305 | 0.2122 | -0.032928 | 3.3131

## 13. Re 100k Mach 0.10 (1)
BIGFOIL.COM POLAR EXPORT
FX 66-H-159
FX 66-H-159 |  |  |  | Cl Max: | 1.201 | at alpha= | 10.5 | deg
JavaFoil+Calcfoil stall+Eppler ext transition |  |  |  | L/D Max: | 30.444 | at alpha= | 8 | deg
Re: | 100000 |  |  | Cd Min: | 0.01404 | at alpha= | -2 | deg
Mach: | 0.1 |  |  | Cl=0 at alpha= | -0.98333 | deg
|  |  |  | @ Cl=0.1, Cd= | 0.018321
|  |  |  | @ Cl=0.4, Cd= | 0.021172
|  |  |  | @ Cl=0.6, Cd= | 0.023655
alpha (deg) | Cl | Cd | Cm | Cl/Cd
-16.5 | -0.522 | 0.26293 | 0.011 | -1.986
-16 | -0.545 | 0.24797 | 0.011 | -2.198
-15.5 | -0.567 | 0.22438 | 0.011 | -2.527
-15 | -0.585 | 0.20297 | 0.01 | -2.882
-14.5 | -0.602 | 0.19082 | 0.01 | -3.156
-14 | -0.618 | 0.17263 | 0.01 | -3.579
-13.5 | -0.632 | 0.16065 | 0.01 | -3.933
-13 | -0.644 | 0.14984 | 0.01 | -4.297
-12.5 | -0.653 | 0.13478 | 0.01 | -4.848
-12 | -0.66 | 0.12713 | 0.01 | -5.194
-11.5 | -0.664 | 0.11494 | 0.01 | -5.777
-11 | -0.664 | 0.10729 | 0.009 | -6.193
-10.5 | -0.661 | 0.09808 | 0.009 | -6.741
-10 | -0.654 | 0.09026 | 0.009 | -7.246
-9.5 | -0.643 | 0.08389 | 0.008 | -7.665
-9 | -0.628 | 0.07699 | 0.008 | -8.156
-8.5 | -0.609 | 0.07112 | 0.008 | -8.561
-8 | -0.586 | 0.06516 | 0.008 | -8.99
-7.5 | -0.559 | 0.06079 | 0.008 | -9.194
-7 | -0.529 | 0.05685 | 0.008 | -9.298
-6.5 | -0.495 | 0.05282 | 0.008 | -9.371
-6 | -0.458 | 0.04931 | 0.008 | -9.298
-5.5 | -0.419 | 0.04632 | 0.007 | -9.051
-5 | -0.378 | 0.04361 | 0.007 | -8.663
-4.5 | -0.335 | 0.04133 | 0.007 | -8.095
-4 | -0.29 | 0.03922 | 0.007 | -7.382
-3.5 | -0.243 | 0.03743 | 0.007 | -6.498
-3 | -0.24 | 0.01669 | 0.016 | -14.355
-2.5 | -0.181 | 0.0165 | 0.015 | -10.978
-2 | -0.119 | 0.01404 | 0.014 | -8.499
-1.5 | -0.061 | 0.01406 | 0.013 | -4.31
-1 | -0.002 | 0.01413 | 0.013 | -0.108
-0.5 | 0.058 | 0.01425 | 0.012 | 4.062
0 | 0.11 | 0.01929 | 0.011 | 5.693
0.5 | 0.165 | 0.01949 | 0.011 | 8.488
1 | 0.221 | 0.01976 | 0.01 | 11.186
1.5 | 0.277 | 0.02011 | 0.009 | 13.752
2 | 0.332 | 0.02054 | 0.008 | 16.162
2.5 | 0.387 | 0.02104 | 0.008 | 18.407
3 | 0.443 | 0.02161 | 0.007 | 20.481
3.5 | 0.498 | 0.02226 | 0.006 | 22.365
4 | 0.553 | 0.02298 | 0.005 | 24.054
4.5 | 0.608 | 0.02377 | 0.005 | 25.563
5 | 0.662 | 0.02466 | 0.004 | 26.861
5.5 | 0.717 | 0.02562 | 0.003 | 27.992
6 | 0.771 | 0.02668 | 0.002 | 28.919
6.5 | 0.826 | 0.02786 | 0.002 | 29.63
7 | 0.871 | 0.02914 | 0.001 | 29.898
7.5 | 0.922 | 0.03054 | 0 | 30.178
8 | 0.971 | 0.03189 | -0.001 | 30.444
8.5 | 1.035 | 0.03568 | -0.002 | 29.011
9 | 1.08 | 0.03763 | -0.002 | 28.71
9.5 | 1.123 | 0.03971 | -0.003 | 28.289
10 | 1.164 | 0.04192 | -0.004 | 27.757
10.5 | 1.201 | 0.04415 | -0.005 | 27.193
11 | 1.089 | 0.07611 | -0.002 | 14.304
11.5 | 1.11 | 0.08141 | -0.003 | 13.64
12 | 1.127 | 0.08732 | -0.003 | 12.905
12.5 | 1.138 | 0.09386 | -0.003 | 12.123
13 | 1.143 | 0.10039 | -0.003 | 11.39
13.5 | 1.143 | 0.10741 | -0.004 | 10.643
14 | 1.137 | 0.11573 | -0.004 | 9.826
14.5 | 1.126 | 0.12338 | -0.004 | 9.123
15 | 1.109 | 0.13357 | -0.004 | 8.302
15.5 | 1.087 | 0.1425 | -0.005 | 7.629

## 14. Re 100k Mach 0.10 (2)
BIGFOIL.COM POLAR EXPORT
FX 66-H-159
FX 66-H-159 |  |  |  | Cl Max: | 1.069 | at alpha= | 17 | deg
XFOIL ncrit=9 |  |  |  | L/D Max: | 12.465 | at alpha= | 14 | deg
Re: | 100000 |  |  | Cd Min: | 0.03016 | at alpha= | -3.5 | deg
Mach: | 0.1 |  |  | Cl=0 at alpha= | -3.1664 | deg
|  |  |  | @ Cl=0.1, Cd= | 0.035796
|  |  |  | @ Cl=0.4, Cd= | 0.073961
|  |  |  | @ Cl=0.6, Cd= | 0.09893
alpha (deg) | Cl | Cd | Cm | Cl/Cd
-20 | -0.6637 | 0.24245 | 0.062 | -2.7375
-19.5 | -0.6407 | 0.23563 | 0.0572 | -2.7191
-19 | -0.6209 | 0.23082 | 0.0525 | -2.69
-18.5 | -0.6033 | 0.22546 | 0.0464 | -2.6759
-18 | -0.601 | 0.22512 | 0.0383 | -2.6697
-17.5 | -0.5684 | 0.21205 | 0.0357 | -2.6805
-17 | -0.5422 | 0.20419 | 0.0329 | -2.6554
-16.5 | -0.5238 | 0.19791 | 0.0283 | -2.6467
-16 | -0.5259 | 0.19599 | 0.0205 | -2.6833
-15.5 | -0.5027 | 0.18571 | 0.0168 | -2.7069
-15 | -0.4728 | 0.17718 | 0.0153 | -2.6685
-14.5 | -0.4581 | 0.17064 | 0.0109 | -2.6846
-14 | -0.4709 | 0.16714 | 0.0025 | -2.8174
-13.5 | -0.4405 | 0.15663 | 0.0022 | -2.8124
-13 | -0.42 | 0.14956 | -0.0002 | -2.8082
-12.5 | -0.4362 | 0.14417 | -0.0086 | -3.0256
-12 | -0.4034 | 0.13521 | -0.0072 | -2.9835
-11.5 | -0.4077 | 0.12851 | -0.0134 | -3.1725
-11 | -0.3991 | 0.11988 | -0.0169 | -3.3292
-10.5 | -0.3891 | 0.1131 | -0.0196 | -3.4403
-10 | -0.4051 | 0.10427 | -0.0257 | -3.8851
-9.5 | -0.4014 | 0.09716 | -0.0291 | -4.1313
-9 | -0.417 | 0.08789 | -0.0348 | -4.7446
-8.5 | -0.4514 | 0.08128 | -0.0367 | -5.5536
-8 | -0.4598 | 0.0751 | -0.0346 | -6.1225
-7.5 | -0.4716 | 0.06989 | -0.0318 | -6.7477
-6.5 | -0.4814 | 0.05035 | -0.0241 | -9.5611
-6 | -0.4459 | 0.04441 | -0.0198 | -10.0405
-5.5 | -0.4056 | 0.03976 | -0.0174 | -10.2012
-5 | -0.348 | 0.03662 | -0.0193 | -9.503
-4.5 | -0.2907 | 0.03511 | -0.0199 | -8.2797
-4 | -0.2308 | 0.03296 | -0.0203 | -7.0024
-3.5 | -0.1187 | 0.03016 | -0.0283 | -3.9357
-3 | 0.0592 | 0.03605 | -0.0392 | 1.6422
-2.5 | 0.2585 | 0.03481 | -0.0676 | 7.426
-2 | 0.3011 | 0.03614 | -0.0697 | 8.3315
-1.5 | 0.3395 | 0.03741 | -0.0699 | 9.0751
-1 | 0.3754 | 0.03894 | -0.0693 | 9.6405
-0.5 | 0.3928 | 0.04787 | -0.0839 | 8.2056
0 | 0.4278 | 0.04757 | -0.0776 | 8.9931
1 | 0.3227 | 0.05778 | -0.0625 | 5.585
1.5 | 0.3264 | 0.05946 | -0.0563 | 5.4894
2 | 0.3254 | 0.06105 | -0.0498 | 5.3301
3 | 0.3245 | 0.06457 | -0.0379 | 5.0256
3.5 | 0.377 | 0.06768 | -0.0381 | 5.5703
4 | 0.3635 | 0.06887 | -0.0309 | 5.2781
4.5 | 0.3605 | 0.07061 | -0.0252 | 5.1055
5 | 0.4034 | 0.07425 | -0.0244 | 5.433
5.5 | 0.4035 | 0.07554 | -0.019 | 5.3415
6 | 0.3952 | 0.07709 | -0.0131 | 5.1265
6.5 | 0.394 | 0.07934 | -0.0084 | 4.966
7 | 0.4373 | 0.0826 | -0.007 | 5.2942
7.5 | 0.4223 | 0.0839 | -0.001 | 5.0334
8 | 0.4215 | 0.08601 | 0.0034 | 4.9006
8.5 | 0.4304 | 0.08881 | 0.0064 | 4.8463
9 | 0.4838 | 0.09306 | 0.0065 | 5.1988
10 | 0.512 | 0.09898 | 0.0094 | 5.1728
10.5 | 0.5079 | 0.1015 | 0.0108 | 5.0039
11 | 0.5832 | 0.0983 | 0.0136 | 5.9329
12 | 0.6539 | 0.10095 | 0.0154 | 6.4775
13.5 | 0.8743 | 0.08295 | 0.0247 | 10.5401
14 | 0.9426 | 0.07562 | 0.0276 | 12.465
14.5 | 0.9352 | 0.07967 | 0.029 | 11.7384
15 | 0.9349 | 0.08455 | 0.03 | 11.0574
15.5 | 0.9791 | 0.08344 | 0.034 | 11.7342
16 | 1.026 | 0.08364 | 0.0373 | 12.2669
16.5 | 1.0441 | 0.08813 | 0.0376 | 11.8473
17 | 1.069 | 0.09337 | 0.0387 | 11.4491
17.5 | 1.049 | 0.10295 | 0.0358 | 10.1894
18 | 1.0156 | 0.11482 | 0.0308 | 8.8451
18.5 | 0.9766 | 0.12881 | 0.0241 | 7.5817
19 | 0.9346 | 0.14491 | 0.0156 | 6.4495
20 | 0.7682 | 0.22224 | -0.0248 | 3.4566

## 15. Re 100k Mach 0.25 (1)
BIGFOIL.COM POLAR EXPORT
FX 66-H-159
FX 66-H-159 |  |  |  | Cl Max: | 1.183 | at alpha= | 10 | deg
JavaFoil+Calcfoil stall+Eppler ext transition |  |  |  | L/D Max: | 30.269 | at alpha= | 8 | deg
Re: | 100000 |  |  | Cd Min: | 0.01432 | at alpha= | -1.5 | deg
Mach: | 0.25 |  |  | Cl=0 at alpha= | -0.98361 | deg
|  |  |  | @ Cl=0.1, Cd= | 0.018395
|  |  |  | @ Cl=0.4, Cd= | 0.021541
|  |  |  | @ Cl=0.6, Cd= | 0.024046
alpha (deg) | Cl | Cd | Cm | Cl/Cd
-14.5 | -0.28 | 0.24744 | 0.011 | -1.131
-14 | -0.334 | 0.31244 | 0.011 | -1.07
-13.5 | -0.384 | 0.26019 | 0.011 | -1.475
-13 | -0.429 | 0.22238 | 0.01 | -1.927
-12.5 | -0.469 | 0.19034 | 0.01 | -2.463
-12 | -0.504 | 0.16473 | 0.009 | -3.063
-11.5 | -0.535 | 0.1469 | 0.009 | -3.641
-11 | -0.56 | 0.12814 | 0.009 | -4.367
-10.5 | -0.578 | 0.11779 | 0.008 | -4.909
-10 | -0.59 | 0.10298 | 0.008 | -5.734
-9.5 | -0.596 | 0.09372 | 0.008 | -6.36
-9 | -0.595 | 0.0843 | 0.008 | -7.058
-8.5 | -0.587 | 0.07594 | 0.008 | -7.735
-8 | -0.574 | 0.07034 | 0.008 | -8.154
-7.5 | -0.554 | 0.06415 | 0.008 | -8.632
-7 | -0.529 | 0.05903 | 0.008 | -8.955
-6.5 | -0.499 | 0.05471 | 0.008 | -9.114
-6 | -0.464 | 0.05064 | 0.008 | -9.17
-5.5 | -0.427 | 0.04725 | 0.008 | -9.026
-5 | -0.386 | 0.0444 | 0.007 | -8.683
-4.5 | -0.342 | 0.04188 | 0.007 | -8.168
-4 | -0.297 | 0.03969 | 0.007 | -7.472
-3.5 | -0.249 | 0.03782 | 0.007 | -6.591
-3 | -0.246 | 0.01697 | 0.016 | -14.48
-2.5 | -0.186 | 0.0168 | 0.015 | -11.049
-2 | -0.125 | 0.01665 | 0.015 | -7.489
-1.5 | -0.062 | 0.01432 | 0.014 | -4.347
-1 | -0.002 | 0.0144 | 0.013 | -0.109
-0.5 | 0.059 | 0.01453 | 0.012 | 4.09
0 | 0.113 | 0.01962 | 0.012 | 5.748
0.5 | 0.17 | 0.01984 | 0.011 | 8.565
1 | 0.227 | 0.02014 | 0.01 | 11.271
1.5 | 0.284 | 0.02052 | 0.009 | 13.845
2 | 0.341 | 0.02098 | 0.009 | 16.25
2.5 | 0.398 | 0.02152 | 0.008 | 18.485
3 | 0.454 | 0.02212 | 0.007 | 20.543
3.5 | 0.511 | 0.0228 | 0.006 | 22.418
4 | 0.568 | 0.02356 | 0.006 | 24.088
4.5 | 0.624 | 0.02441 | 0.005 | 25.56
5 | 0.68 | 0.02534 | 0.004 | 26.841
5.5 | 0.736 | 0.02638 | 0.003 | 27.9
6 | 0.792 | 0.02753 | 0.002 | 28.753
6.5 | 0.847 | 0.02879 | 0.002 | 29.424
7 | 0.893 | 0.03014 | 0.001 | 29.645
7.5 | 0.944 | 0.03162 | 0 | 29.868
8 | 0.995 | 0.03288 | -0.001 | 30.269
8.5 | 1.058 | 0.03742 | -0.002 | 28.286
9 | 1.103 | 0.03958 | -0.002 | 27.867
9.5 | 1.145 | 0.04188 | -0.003 | 27.336
10 | 1.183 | 0.04426 | -0.004 | 26.72
10.5 | 1.076 | 0.07278 | -0.002 | 14.784
11 | 1.098 | 0.07835 | -0.002 | 14.02
11.5 | 1.112 | 0.08475 | -0.003 | 13.12
12 | 1.118 | 0.09113 | -0.003 | 12.264
12.5 | 1.114 | 0.09927 | -0.003 | 11.226
13 | 1.102 | 0.10729 | -0.003 | 10.269
13.5 | 1.079 | 0.11792 | -0.004 | 9.154
14 | 1.047 | 0.12813 | -0.004 | 8.171
14.5 | 1.005 | 0.13942 | -0.004 | 7.207
15 | 0.953 | 0.15387 | -0.004 | 6.194

## 16. Re 100k Mach 0.25 (2)
BIGFOIL.COM POLAR EXPORT
FX 66-H-159
FX 66-H-159 |  |  |  | Cl Max: | 1.0066 | at alpha= | 16 | deg
XFOIL ncrit=9 |  |  |  | L/D Max: | 11.8256 | at alpha= | 14 | deg
Re: | 100000 |  |  | Cd Min: | 0.03427 | at alpha= | -3.5 | deg
Mach: | 0.25 |  |  | Cl=0 at alpha= | -2.9289 | deg
|  |  |  | @ Cl=0.1, Cd= | 0.036138
|  |  |  | @ Cl=0.4, Cd= | 0.083606
|  |  |  | @ Cl=0.6, Cd= | 0.10097
alpha (deg) | Cl | Cd | Cm | Cl/Cd
-20 | -0.6708 | 0.24631 | 0.0645 | -2.7234
-19.5 | -0.65 | 0.24137 | 0.06 | -2.693
-19 | -0.6285 | 0.23499 | 0.0544 | -2.6746
-18.5 | -0.6163 | 0.23226 | 0.0468 | -2.6535
-18 | -0.6148 | 0.23254 | 0.0389 | -2.6438
-17.5 | -0.5673 | 0.21443 | 0.0387 | -2.6456
-17 | -0.5447 | 0.20752 | 0.0346 | -2.6248
-16.5 | -0.5297 | 0.20224 | 0.0287 | -2.6192
-16 | -0.5365 | 0.20203 | 0.02 | -2.6555
-15.5 | -0.4913 | 0.18718 | 0.02 | -2.6247
-15 | -0.4699 | 0.18007 | 0.0163 | -2.6095
-14.5 | -0.463 | 0.17496 | 0.0106 | -2.6463
-14 | -0.4778 | 0.1723 | 0.002 | -2.7731
-13.5 | -0.4266 | 0.15929 | 0.004 | -2.6781
-13 | -0.4175 | 0.15301 | -0.0003 | -2.7286
-12.5 | -0.4429 | 0.14902 | -0.0101 | -2.9721
-12 | -0.391 | 0.1383 | -0.007 | -2.8272
-11.5 | -0.4201 | 0.13307 | -0.0174 | -3.157
-11 | -0.3744 | 0.12365 | -0.0144 | -3.0279
-10.5 | -0.2801 | 0.11196 | -0.0206 | -2.5018
-10 | -0.3225 | 0.10461 | -0.0295 | -3.0829
-9.5 | -0.2934 | 0.09707 | -0.0285 | -3.0226
-9 | -0.285 | 0.08953 | -0.0298 | -3.1833
-8.5 | -0.3848 | 0.08572 | -0.0351 | -4.489
-8 | -0.4771 | 0.08131 | -0.0357 | -5.8677
-7.5 | -0.4327 | 0.07299 | -0.036 | -5.9282
-6.5 | -0.4757 | 0.05368 | -0.0284 | -8.8618
-6 | -0.4501 | 0.0473 | -0.0231 | -9.5159
-5.5 | -0.4084 | 0.0427 | -0.0224 | -9.5644
-5 | -0.3584 | 0.03894 | -0.0222 | -9.2039
-4.5 | -0.3026 | 0.03674 | -0.0214 | -8.2363
-4 | -0.2379 | 0.03509 | -0.0246 | -6.7797
-3.5 | -0.1858 | 0.03427 | -0.0257 | -5.4217
-3 | -0.0449 | 0.0359 | -0.0273 | -1.2507
-2.5 | 0.271 | 0.03642 | -0.072 | 7.441
-2 | 0.3101 | 0.03763 | -0.0725 | 8.2408
-1.5 | 0.3477 | 0.03925 | -0.0729 | 8.8586
-1 | 0.3542 | 0.04882 | -0.0886 | 7.2552
-0.5 | 0.387 | 0.05016 | -0.0843 | 7.7153
0 | 0.4354 | 0.04792 | -0.0757 | 9.086
1.5 | 0.2826 | 0.06042 | -0.0511 | 4.6773
2 | 0.3058 | 0.06273 | -0.0478 | 4.8749
2.5 | 0.3327 | 0.0648 | -0.0448 | 5.1343
3 | 0.3263 | 0.06627 | -0.0381 | 4.9238
3.5 | 0.3279 | 0.06813 | -0.0326 | 4.8129
4 | 0.3783 | 0.07155 | -0.0324 | 5.2872
4.5 | 0.369 | 0.07274 | -0.0258 | 5.0729
5 | 0.3654 | 0.07448 | -0.0202 | 4.906
5.5 | 0.3736 | 0.0769 | -0.0161 | 4.8583
6 | 0.4107 | 0.07978 | -0.0142 | 5.1479
6.5 | 0.3977 | 0.08127 | -0.0083 | 4.8936
7 | 0.3998 | 0.08359 | -0.0038 | 4.7829
7.5 | 0.4478 | 0.0874 | -0.0027 | 5.1236
8 | 0.4399 | 0.08874 | 0.0027 | 4.9572
8.5 | 0.4367 | 0.09088 | 0.0068 | 4.8052
9 | 0.4475 | 0.09364 | 0.0094 | 4.7789
9.5 | 0.4622 | 0.09687 | 0.0109 | 4.7713
10 | 0.4913 | 0.10001 | 0.0118 | 4.9125
10.5 | 0.5475 | 0.0987 | 0.0144 | 5.5471
11 | 0.5756 | 0.10041 | 0.0156 | 5.7325
11.5 | 0.6223 | 0.10148 | 0.0166 | 6.1322
12 | 0.6447 | 0.10386 | 0.0172 | 6.2074
12.5 | 0.6953 | 0.10372 | 0.0185 | 6.7036
13 | 0.7329 | 0.10339 | 0.0201 | 7.0887
13.5 | 0.8231 | 0.0933 | 0.0252 | 8.8221
14 | 0.9328 | 0.07888 | 0.0317 | 11.8256
14.5 | 0.9122 | 0.0865 | 0.0314 | 10.5457
15 | 0.9329 | 0.08877 | 0.0336 | 10.5092
15.5 | 0.9729 | 0.08937 | 0.037 | 10.8862
16 | 1.0066 | 0.09194 | 0.0394 | 10.9484
16.5 | 1.0042 | 0.09965 | 0.0378 | 10.0773
17 | 0.9977 | 0.10809 | 0.0354 | 9.2303
17.5 | 0.9747 | 0.11945 | 0.0308 | 8.1599
18 | 0.9223 | 0.1368 | 0.0213 | 6.742
18.5 | 0.8354 | 0.16597 | 0.0044 | 5.0334
19 | 0.8127 | 0.18427 | -0.0047 | 4.4104
19.5 | 0.7877 | 0.2108 | -0.0167 | 3.7367
20 | 0.7758 | 0.2272 | -0.0266 | 3.4146

## 17. Re 100k Mach 0.50 (1)
BIGFOIL.COM POLAR EXPORT
FX 66-H-159
FX 66-H-159 |  |  |  | Cl Max: | 1.19 | at alpha= | 20 | deg
JavaFoil+Calcfoil stall+Eppler ext transition |  |  |  | L/D Max: | 28.52 | at alpha= | 7.5 | deg
Re: | 100000 |  |  | Cd Min: | 0.01558 | at alpha= | -1.5 | deg
Mach: | 0.5 |  |  | Cl=0 at alpha= | -0.98529 | deg
|  |  |  | @ Cl=0.1, Cd= | 0.018873
|  |  |  | @ Cl=0.4, Cd= | 0.023285
|  |  |  | @ Cl=0.6, Cd= | 0.025942
alpha (deg) | Cl | Cd | Cm | Cl/Cd
-20 | -1.021 | 0.35682 | 0.023 | -2.861
-19.5 | -0.995 | 0.34002 | 0.023 | -2.928
-19 | -0.97 | 0.34174 | 0.023 | -2.838
-18.5 | -0.944 | 0.33034 | 0.023 | -2.859
-18 | -0.918 | 0.3223 | 0.022 | -2.848
-17.5 | -0.89 | 0.31729 | 0.021 | -2.806
-17 | -0.865 | 0.30393 | 0.021 | -2.845
-16.5 | -0.839 | 0.29945 | 0.021 | -2.801
-16 | -0.813 | 0.28445 | 0.02 | -2.857
-15.5 | -0.787 | 0.27956 | 0.02 | -2.814
-15 | -0.759 | 0.26326 | 0.019 | -2.882
-14.5 | -0.733 | 0.25626 | 0.018 | -2.859
-14 | -0.706 | 0.25576 | 0.016 | -2.762
-13.5 | -0.68 | 0.25146 | 0.016 | -2.705
-13 | -0.654 | 0.24838 | 0.016 | -2.632
-12.5 | -0.626 | 0.22874 | 0.014 | -2.737
-12 | -0.599 | 0.2148 | 0.014 | -2.791
-11.5 | -0.573 | 0.21148 | 0.014 | -2.709
-11 | -0.546 | 0.20256 | 0.013 | -2.698
-10.5 | -0.52 | 0.19876 | 0.013 | -2.615
-10 | -0.492 | 0.18072 | 0.012 | -2.723
-9.5 | -0.465 | 0.17761 | 0.011 | -2.62
-9 | -0.439 | 0.17471 | 0.011 | -2.51
-8.5 | -0.412 | 0.1732 | 0.011 | -2.376
-8 | -0.384 | 0.15041 | 0.009 | -2.554
-7.5 | -0.357 | 0.14726 | 0.009 | -2.425
-7 | -0.33 | 0.14618 | 0.009 | -2.258
-6.5 | -0.303 | 0.13867 | 0.009 | -2.184
-6 | -0.363 | 0.08319 | 0.007 | -4.363
-5.5 | -0.42 | 0.05962 | 0.008 | -7.039
-5 | -0.403 | 0.05114 | 0.008 | -7.885
-4.5 | -0.368 | 0.04606 | 0.008 | -8
-4 | -0.324 | 0.0426 | 0.008 | -7.607
-3.5 | -0.275 | 0.03998 | 0.008 | -6.869
-3 | -0.223 | 0.03797 | 0.008 | -5.863
-2.5 | -0.206 | 0.01823 | 0.017 | -11.314
-2 | -0.139 | 0.01808 | 0.016 | -7.681
-1.5 | -0.069 | 0.01558 | 0.015 | -4.451
-1 | -0.002 | 0.01569 | 0.014 | -0.112
-0.5 | 0.066 | 0.01587 | 0.014 | 4.183
0 | 0.126 | 0.02117 | 0.013 | 5.947
0.5 | 0.19 | 0.02151 | 0.012 | 8.813
1 | 0.253 | 0.02194 | 0.011 | 11.54
1.5 | 0.317 | 0.02246 | 0.01 | 14.1
2 | 0.38 | 0.02306 | 0.01 | 16.482
2.5 | 0.443 | 0.02377 | 0.009 | 18.652
3 | 0.506 | 0.02454 | 0.008 | 20.639
3.5 | 0.569 | 0.02545 | 0.007 | 22.368
4 | 0.632 | 0.02645 | 0.006 | 23.891
4.5 | 0.694 | 0.02758 | 0.005 | 25.183
5 | 0.757 | 0.0288 | 0.004 | 26.27
5.5 | 0.819 | 0.03019 | 0.004 | 27.119
6 | 0.88 | 0.03171 | 0.003 | 27.77
6.5 | 0.942 | 0.03333 | 0.002 | 28.266
7 | 0.99 | 0.03486 | 0.001 | 28.411
7.5 | 1.045 | 0.03665 | 0 | 28.52
8 | 1.107 | 0.04361 | -0.001 | 25.378
8.5 | 1.148 | 0.04674 | -0.002 | 24.554
9 | 1.044 | 0.06398 | -0.001 | 16.324
9.5 | 1.054 | 0.07131 | -0.002 | 14.779
10 | 1.031 | 0.08109 | -0.002 | 12.718
10.5 | 0.907 | 0.1043 | -0.002 | 8.694
11 | 0.671 | 0.15833 | -0.002 | 4.238
11.5 | 0.7 | 0.18057 | -0.003 | 3.875
12 | 0.728 | 0.18433 | -0.003 | 3.948
12.5 | 0.756 | 0.18844 | -0.004 | 4.011
13 | 0.785 | 0.21631 | -0.005 | 3.628
13.5 | 0.813 | 0.21989 | -0.005 | 3.697
14 | 0.842 | 0.24345 | -0.006 | 3.46
14.5 | 0.87 | 0.2474 | -0.007 | 3.518
15 | 0.898 | 0.25961 | -0.007 | 3.461
15.5 | 0.928 | 0.28027 | -0.008 | 3.313
16 | 0.957 | 0.28067 | -0.009 | 3.408
16.5 | 0.985 | 0.28952 | -0.01 | 3.403
17 | 1.015 | 0.31218 | -0.011 | 3.252
17.5 | 1.043 | 0.3222 | -0.011 | 3.238
18 | 1.072 | 0.32751 | -0.012 | 3.273
18.5 | 1.103 | 0.35011 | -0.013 | 3.149
19 | 1.131 | 0.35167 | -0.014 | 3.215
19.5 | 1.162 | 0.38294 | -0.015 | 3.035
20 | 1.19 | 0.3831 | -0.016 | 3.107

## 18. Re 100k Mach 0.50 (2)
BIGFOIL.COM POLAR EXPORT
FX 66-H-159
FX 66-H-159 |  |  |  | Cl Max: | 0.8702 | at alpha= | 14.5 | deg
XFOIL ncrit=9 |  |  |  | L/D Max: | 8.4434 | at alpha= | 14 | deg
Re: | 100000 |  |  | Cd Min: | 0.04086 | at alpha= | -2.5 | deg
Mach: | 0.5 |  |  | Cl=0 at alpha= | -2.4229 | deg
|  |  |  | @ Cl=0.1, Cd= | 0.043237
|  |  |  | @ Cl=0.4, Cd= | 0.092445
|  |  |  | @ Cl=0.6, Cd= | 0.11314
alpha (deg) | Cl | Cd | Cm | Cl/Cd
-20 | -0.7247 | 0.27223 | 0.0767 | -2.6621
-19.5 | -0.7075 | 0.2705 | 0.0679 | -2.6155
-19 | -0.6789 | 0.25923 | 0.0624 | -2.6189
-18.5 | -0.646 | 0.24727 | 0.0586 | -2.6125
-18 | -0.6187 | 0.23913 | 0.053 | -2.5873
-17.5 | -0.5943 | 0.232 | 0.0468 | -2.5616
-17 | -0.5886 | 0.23287 | 0.0373 | -2.5276
-16.5 | -0.5455 | 0.21619 | 0.0352 | -2.5232
-16 | -0.5186 | 0.20812 | 0.0306 | -2.4918
-15.5 | -0.4974 | 0.20148 | 0.0245 | -2.4687
-15 | -0.5022 | 0.20184 | 0.0157 | -2.4881
-14.5 | -0.4533 | 0.18577 | 0.0149 | -2.4401
-14 | -0.4296 | 0.17829 | 0.0107 | -2.4096
-13.5 | -0.4352 | 0.17625 | 0.0026 | -2.4692
-13 | -0.3918 | 0.16378 | 0.0018 | -2.3922
-12.5 | -0.3869 | 0.15889 | -0.0052 | -2.435
-12 | -0.3593 | 0.14923 | -0.0081 | -2.4077
-11.5 | -0.344 | 0.14259 | -0.0116 | -2.4125
-11 | -0.3331 | 0.13499 | -0.0168 | -2.4676
-10.5 | -0.3228 | 0.12846 | -0.0221 | -2.5128
-10 | -0.2979 | 0.12028 | -0.0243 | -2.4767
-9.5 | -0.2909 | 0.11343 | -0.0276 | -2.5646
-9 | -0.2885 | 0.10643 | -0.0323 | -2.7107
-8.5 | -0.1903 | 0.09107 | -0.0407 | -2.0896
-8 | -0.2808 | 0.09213 | -0.0413 | -3.0479
-7 | -0.3512 | 0.06802 | -0.0586 | -5.1632
-6.5 | -0.3747 | 0.06277 | -0.0538 | -5.9694
-6 | -0.3819 | 0.05757 | -0.0509 | -6.6337
-5.5 | -0.3801 | 0.05337 | -0.0463 | -7.122
-5 | -0.3675 | 0.04964 | -0.0408 | -7.4033
-4.5 | -0.3397 | 0.04617 | -0.0351 | -7.3576
-4 | -0.3032 | 0.04459 | -0.0334 | -6.7997
-3.5 | -0.2557 | 0.0432 | -0.0332 | -5.919
-3 | -0.2106 | 0.04298 | -0.0328 | -4.9
-2.5 | -0.06 | 0.04086 | -0.0395 | -1.4684
-2 | 0.329 | 0.04664 | -0.089 | 7.054
-1.5 | 0.338 | 0.05001 | -0.0883 | 6.7586
-1 | 0.3313 | 0.05353 | -0.0845 | 6.1891
0 | 0.2431 | 0.06219 | -0.069 | 3.909
0.5 | 0.2509 | 0.06381 | -0.0627 | 3.932
1 | 0.2466 | 0.06512 | -0.0553 | 3.7869
1.5 | 0.251 | 0.06672 | -0.0491 | 3.762
2 | 0.254 | 0.06855 | -0.0432 | 3.7053
2.5 | 0.3118 | 0.07229 | -0.0433 | 4.3132
3 | 0.3016 | 0.0732 | -0.0359 | 4.1202
3.5 | 0.3003 | 0.0749 | -0.0299 | 4.0093
4 | 0.3171 | 0.07751 | -0.0261 | 4.0911
4.5 | 0.3575 | 0.08067 | -0.0241 | 4.4316
5 | 0.3507 | 0.08203 | -0.0181 | 4.2753
5.5 | 0.3545 | 0.08435 | -0.0135 | 4.2027
6.5 | 0.397 | 0.08992 | -0.007 | 4.415
7 | 0.399 | 0.09214 | -0.0026 | 4.3304
7.5 | 0.4076 | 0.09476 | 0.0013 | 4.3014
8 | 0.4211 | 0.09776 | 0.0047 | 4.3075
8.5 | 0.4384 | 0.10073 | 0.008 | 4.3522
9 | 0.4447 | 0.10306 | 0.0118 | 4.315
9.5 | 0.4847 | 0.10272 | 0.0163 | 4.7187
10 | 0.5338 | 0.10368 | 0.0195 | 5.1485
10.5 | 0.5359 | 0.10672 | 0.0214 | 5.0216
11 | 0.5662 | 0.10955 | 0.0225 | 5.1684
11.5 | 0.5928 | 0.11256 | 0.0233 | 5.2665
12 | 0.6255 | 0.11521 | 0.0241 | 5.4292
12.5 | 0.6487 | 0.1188 | 0.0241 | 5.4604
13 | 0.6879 | 0.12017 | 0.0254 | 5.7244
13.5 | 0.7549 | 0.11562 | 0.0299 | 6.5291
14 | 0.8684 | 0.10285 | 0.0396 | 8.4434
14.5 | 0.8702 | 0.10972 | 0.0388 | 7.9311
15 | 0.8659 | 0.11832 | 0.0365 | 7.3183
15.5 | 0.8576 | 0.12809 | 0.0328 | 6.6953
16 | 0.8182 | 0.14465 | 0.0236 | 5.6564
16.5 | 0.7841 | 0.1629 | 0.0132 | 4.8134
17 | 0.7725 | 0.17798 | 0.005 | 4.3404
17.5 | 0.7742 | 0.19051 | -0.0016 | 4.0638
18 | 0.7914 | 0.19886 | -0.0053 | 3.9797
18.5 | 0.7991 | 0.21099 | -0.0117 | 3.7874
20 | 0.8226 | 0.25067 | -0.0344 | 3.2816

## 19. Re 250k Mach 0.00 (1)
BIGFOIL.COM POLAR EXPORT
FX 66-H-159
FX 66-H-159 |  |  |  | Cl Max: | 1.278 | at alpha= | 12 | deg
JavaFoil+Calcfoil stall+Eppler ext transition |  |  |  | L/D Max: | 43.322 | at alpha= | 8.5 | deg
Re: | 250000 |  |  | Cd Min: | 0.00952 | at alpha= | -2 | deg
Mach: | 0 |  |  | Cl=0 at alpha= | -0.98333 | deg
|  |  |  | @ Cl=0.1, Cd= | 0.012009
|  |  |  | @ Cl=0.4, Cd= | 0.014387
|  |  |  | @ Cl=0.6, Cd= | 0.01633
alpha (deg) | Cl | Cd | Cm | Cl/Cd
-16.5 | -0.569 | 0.1938 | 0.011 | -2.934
-16 | -0.588 | 0.17562 | 0.011 | -3.349
-15.5 | -0.607 | 0.16845 | 0.011 | -3.603
-15 | -0.622 | 0.15888 | 0.011 | -3.915
-14.5 | -0.636 | 0.14961 | 0.011 | -4.251
-14 | -0.648 | 0.13561 | 0.011 | -4.782
-13.5 | -0.659 | 0.12778 | 0.01 | -5.159
-13 | -0.668 | 0.11868 | 0.01 | -5.628
-12.5 | -0.674 | 0.1111 | 0.01 | -6.069
-12 | -0.678 | 0.10279 | 0.01 | -6.597
-11.5 | -0.679 | 0.09573 | 0.01 | -7.093
-11 | -0.677 | 0.08984 | 0.01 | -7.531
-10.5 | -0.671 | 0.08327 | 0.01 | -8.057
-10 | -0.662 | 0.07729 | 0.01 | -8.56
-9.5 | -0.649 | 0.07192 | 0.01 | -9.018
-9 | -0.632 | 0.06644 | 0.01 | -9.509
-8.5 | -0.611 | 0.06206 | 0.01 | -9.85
-8 | -0.587 | 0.05819 | 0.009 | -10.089
-7.5 | -0.559 | 0.05417 | 0.009 | -10.324
-7 | -0.528 | 0.05091 | 0.009 | -10.375
-6.5 | -0.494 | 0.04765 | 0.009 | -10.371
-6 | -0.457 | 0.04489 | 0.009 | -10.191
-5.5 | -0.418 | 0.04224 | 0.009 | -9.899
-5 | -0.377 | 0.03995 | 0.009 | -9.435
-4.5 | -0.334 | 0.03766 | 0.01 | -8.874
-4 | -0.355 | 0.01422 | 0.019 | -24.936
-3.5 | -0.298 | 0.01357 | 0.017 | -21.937
-3 | -0.24 | 0.01322 | 0.016 | -18.151
-2.5 | -0.181 | 0.01296 | 0.016 | -13.988
-2 | -0.119 | 0.00952 | 0.014 | -12.519
-1.5 | -0.061 | 0.00952 | 0.014 | -6.358
-1 | -0.002 | 0.00956 | 0.013 | -0.16
-0.5 | 0.058 | 0.00966 | 0.012 | 5.982
0 | 0.112 | 0.01268 | 0.012 | 8.812
0.5 | 0.168 | 0.01287 | 0.011 | 13.065
1 | 0.225 | 0.01314 | 0.01 | 17.093
1.5 | 0.281 | 0.01346 | 0.009 | 20.851
2 | 0.337 | 0.01386 | 0.009 | 24.289
2.5 | 0.392 | 0.01432 | 0.008 | 27.376
3 | 0.448 | 0.01479 | 0.007 | 30.264
3.5 | 0.503 | 0.0153 | 0.006 | 32.877
4 | 0.559 | 0.01586 | 0.006 | 35.217
4.5 | 0.614 | 0.01649 | 0.005 | 37.226
5 | 0.669 | 0.01718 | 0.004 | 38.917
5.5 | 0.723 | 0.01793 | 0.003 | 40.343
6 | 0.778 | 0.01877 | 0.002 | 41.454
6.5 | 0.832 | 0.01968 | 0.002 | 42.294
7 | 0.878 | 0.02068 | 0.001 | 42.479
7.5 | 0.929 | 0.02176 | 0 | 42.674
8 | 0.978 | 0.02281 | -0.001 | 42.879
8.5 | 1.027 | 0.02372 | -0.002 | 43.322
9 | 1.08 | 0.03155 | -0.002 | 34.231
9.5 | 1.123 | 0.03335 | -0.003 | 33.688
10 | 1.164 | 0.03525 | -0.004 | 33.022
10.5 | 1.202 | 0.03734 | -0.005 | 32.187
11 | 1.234 | 0.0392 | -0.006 | 31.47
11.5 | 1.259 | 0.04153 | -0.007 | 30.308
12 | 1.278 | 0.04388 | -0.007 | 29.131
12.5 | 1.145 | 0.08401 | -0.005 | 13.635
13 | 1.149 | 0.09016 | -0.004 | 12.741
13.5 | 1.151 | 0.09632 | -0.004 | 11.949
14 | 1.148 | 0.1027 | -0.004 | 11.176
14.5 | 1.14 | 0.1094 | -0.005 | 10.417
15 | 1.127 | 0.11726 | -0.005 | 9.612
15.5 | 1.11 | 0.12497 | -0.005 | 8.879
16 | 1.088 | 0.13298 | -0.005 | 8.183
16.5 | 1.063 | 0.1418 | -0.006 | 7.497
17 | 1.035 | 0.15024 | -0.006 | 6.889

## 20. Re 250k Mach 0.00 (2)
BIGFOIL.COM POLAR EXPORT
FX 66-H-159
FX 66-H-159 |  |  |  | Cl Max: | 1.3254 | at alpha= | 10 | deg
XFOIL ncrit=9 |  |  |  | L/D Max: | 73.3075 | at alpha= | 10 | deg
Re: | 250000 |  |  | Cd Min: | 0.01539 | at alpha= | -2.5 | deg
Mach: | 0 |  |  | Cl=0 at alpha= | -1.4074 | deg
|  |  |  | @ Cl=0.1, Cd= | 0.02091
|  |  |  | @ Cl=0.4, Cd= | 0.021665
|  |  |  | @ Cl=0.6, Cd= | 0.022366
alpha (deg) | Cl | Cd | Cm | Cl/Cd
-20 | -0.6437 | 0.23841 | 0.0573 | -2.7
-19.5 | -0.6325 | 0.23324 | 0.0514 | -2.7118
-19 | -0.6166 | 0.22598 | 0.0475 | -2.7286
-18.5 | -0.5942 | 0.21914 | 0.0455 | -2.7115
-18 | -0.5766 | 0.2132 | 0.0421 | -2.7045
-17.5 | -0.5605 | 0.20685 | 0.0383 | -2.7097
-17 | -0.5521 | 0.20083 | 0.0324 | -2.7491
-16.5 | -0.5475 | 0.19488 | 0.0265 | -2.8094
-16 | -0.5195 | 0.1858 | 0.0259 | -2.796
-15.5 | -0.5015 | 0.17951 | 0.0233 | -2.7937
-15 | -0.4867 | 0.17291 | 0.02 | -2.8148
-14.5 | -0.4771 | 0.16562 | 0.0154 | -2.8807
-14 | -0.4824 | 0.15752 | 0.0075 | -3.0625
-13.5 | -0.4637 | 0.14905 | 0.0066 | -3.111
-13 | -0.444 | 0.14322 | 0.0053 | -3.1001
-12.5 | -0.4363 | 0.13562 | 0.0013 | -3.2171
-12 | -0.4517 | 0.12499 | -0.0086 | -3.6139
-11.5 | -0.4548 | 0.11382 | -0.0134 | -3.9958
-11 | -0.4353 | 0.10847 | -0.0126 | -4.0131
-10.5 | -0.4323 | 0.10076 | -0.0159 | -4.2904
-10 | -0.4413 | 0.09112 | -0.0216 | -4.8431
-9.5 | -0.4765 | 0.07865 | -0.0306 | -6.0585
-9 | -0.5155 | 0.07032 | -0.0304 | -7.3308
-8.5 | -0.5701 | 0.06647 | -0.0214 | -8.5768
-8 | -0.5788 | 0.05606 | -0.018 | -10.3247
-7.5 | -0.5576 | 0.0513 | -0.0155 | -10.8694
-6.5 | -0.5303 | 0.0326 | -0.0018 | -16.2669
-6 | -0.485 | 0.02763 | 0.0005 | -17.5534
-5.5 | -0.4334 | 0.02554 | 0.0016 | -16.9695
-5 | -0.3751 | 0.02261 | 0.0014 | -16.59
-4.5 | -0.3225 | 0.02151 | 0.0018 | -14.993
-4 | -0.2738 | 0.01998 | 0.0029 | -13.7037
-3.5 | -0.229 | 0.019 | 0.0048 | -12.0526
-3 | -0.1882 | 0.01793 | 0.0074 | -10.4964
-2.5 | -0.1819 | 0.01539 | 0.017 | -11.8194
-2 | -0.1353 | 0.01735 | 0.0213 | -7.7983
-1.5 | -0.0367 | 0.01953 | 0.0166 | -1.8792
-1 | 0.1614 | 0.02153 | -0.0073 | 7.4965
-0.5 | 0.2334 | 0.02183 | -0.0115 | 10.6917
0 | 0.2823 | 0.02185 | -0.0111 | 12.9199
0.5 | 0.3471 | 0.0215 | -0.0136 | 16.1442
1 | 0.3938 | 0.0216 | -0.0126 | 18.2315
1.5 | 0.4535 | 0.02223 | -0.0156 | 20.4004
2 | 0.5095 | 0.0223 | -0.0168 | 22.8475
2.5 | 0.5573 | 0.02235 | -0.0161 | 24.9351
3 | 0.6103 | 0.02237 | -0.0164 | 27.2821
3.5 | 0.6601 | 0.02403 | -0.0186 | 27.4698
4 | 0.7122 | 0.02424 | -0.0191 | 29.3812
4.5 | 0.7612 | 0.0243 | -0.0186 | 31.3251
5.5 | 0.8516 | 0.0267 | -0.0197 | 31.8951
6 | 0.903 | 0.02655 | -0.0195 | 34.0113
6.5 | 0.9537 | 0.02687 | -0.0196 | 35.4931
7.5 | 1.0198 | 0.03118 | -0.0193 | 32.7069
8.5 | 1.1853 | 0.02047 | -0.0189 | 57.9043
9 | 1.241 | 0.01887 | -0.0189 | 65.7658
9.5 | 1.2906 | 0.01813 | -0.0183 | 71.1859
10 | 1.3254 | 0.01808 | -0.0157 | 73.3075
10.5 | 1.3169 | 0.0206 | -0.009 | 63.9272
11 | 1.253 | 0.02484 | 0.0028 | 50.4428
11.5 | 1.1855 | 0.02808 | 0.0163 | 42.2187
12 | 1.1282 | 0.0336 | 0.0238 | 33.5774
12.5 | 1.0772 | 0.04122 | 0.0268 | 26.1329
13 | 1.0333 | 0.04974 | 0.0279 | 20.774
13.5 | 0.9985 | 0.05817 | 0.0281 | 17.1652
14 | 0.9815 | 0.06529 | 0.028 | 15.0329
14.5 | 0.978 | 0.07126 | 0.0276 | 13.7244
15 | 0.9771 | 0.07694 | 0.0272 | 12.6995

## 21. Re 250k Mach 0.00 (3)
BIGFOIL.COM POLAR EXPORT
FX 66-H-159
FX 66-H-159 |  |  |  | Cl Max: | 1.2572 | at alpha= | 10 | deg
NF |  |  |  | L/D Max: | 63.8093 | at alpha= | 10 | deg
Re: | 250000 |  |  | Cd Min: | 0.014285 | at alpha= | -2.5 | deg
Mach: | 0 |  |  | Cl=0 at alpha= | -1.115 | deg
|  |  |  | @ Cl=0.1, Cd= | 0.020928
|  |  |  | @ Cl=0.4, Cd= | 0.021152
|  |  |  | @ Cl=0.6, Cd= | 0.02229
alpha (deg) | Cl | Cd | Cm | Cl/Cd
-20 | -0.77625 | 0.23938 | 0.099065 | -3.2427
-19.5 | -0.75541 | 0.23374 | 0.094003 | -3.2318
-19 | -0.73591 | 0.22817 | 0.08918 | -3.2252
-18.5 | -0.71807 | 0.22266 | 0.084637 | -3.2249
-18 | -0.70118 | 0.2172 | 0.080268 | -3.2283
-17.5 | -0.68386 | 0.21173 | 0.075875 | -3.2299
-17 | -0.66563 | 0.20622 | 0.071381 | -3.2278
-16.5 | -0.64735 | 0.20063 | 0.06688 | -3.2266
-16 | -0.63012 | 0.19494 | 0.06249 | -3.2323
-15.5 | -0.61423 | 0.18915 | 0.058236 | -3.2473
-15 | -0.59918 | 0.18325 | 0.054045 | -3.2698
-14.5 | -0.58432 | 0.17718 | 0.049814 | -3.2978
-14 | -0.56928 | 0.17086 | 0.045467 | -3.3319
-13.5 | -0.55418 | 0.16413 | 0.040998 | -3.3764
-13 | -0.53983 | 0.15692 | 0.036495 | -3.4401
-12.5 | -0.52735 | 0.14921 | 0.03208 | -3.5342
-12 | -0.51714 | 0.14105 | 0.027751 | -3.6663
-11.5 | -0.50899 | 0.13245 | 0.023367 | -3.843
-11 | -0.50271 | 0.12339 | 0.018696 | -4.074
-10.5 | -0.49872 | 0.11397 | 0.01347 | -4.376
-10 | -0.5008 | 0.104 | 0.0070493 | -4.8152
-9.5 | -0.51918 | 0.092299 | -0.0016936 | -5.625
-9 | -0.55325 | 0.080325 | -0.0090778 | -6.8876
-8.5 | -0.58311 | 0.071406 | -0.0095996 | -8.1661
-8 | -0.60146 | 0.062233 | -0.006641 | -9.6647
-7.5 | -0.59797 | 0.053392 | -0.0024729 | -11.1997
-7 | -0.58963 | 0.041356 | 0.0019542 | -14.2574
-6.5 | -0.56684 | 0.032066 | 0.0059544 | -17.6772
-6 | -0.52151 | 0.027387 | 0.0083346 | -19.0419
-5.5 | -0.46684 | 0.024513 | 0.0092824 | -19.0448
-5 | -0.41016 | 0.022554 | 0.0096944 | -18.1854
-4.5 | -0.35489 | 0.021157 | 0.010059 | -16.7745
-4 | -0.30311 | 0.01991 | 0.0107 | -15.2243
-3.5 | -0.25528 | 0.018619 | 0.011743 | -13.7108
-3 | -0.21414 | 0.017214 | 0.013142 | -12.44
-2.5 | -0.19279 | 0.014285 | 0.019628 | -13.4961
-2 | -0.15653 | 0.016496 | 0.02669 | -9.4891
-1.5 | -0.078535 | 0.019162 | 0.026472 | -4.0985
-1 | 0.023458 | 0.020613 | 0.020021 | 1.138
-0.5 | 0.11716 | 0.020998 | 0.012948 | 5.5795
0 | 0.19714 | 0.021037 | 0.0075333 | 9.3712
0.5 | 0.26357 | 0.02101 | 0.0043531 | 12.5449
1 | 0.3223 | 0.021017 | 0.0024918 | 15.3355
1.5 | 0.37876 | 0.021092 | 0.0010003 | 17.9578
2 | 0.43551 | 0.021253 | -0.00055265 | 20.4911
2.5 | 0.4932 | 0.021512 | -0.0022706 | 22.9266
3 | 0.55168 | 0.02188 | -0.0041345 | 25.2135
3.5 | 0.61026 | 0.022377 | -0.006073 | 27.2724
4 | 0.66777 | 0.023028 | -0.0079653 | 28.9988
4.5 | 0.72264 | 0.023859 | -0.0096334 | 30.2874
5 | 0.77349 | 0.024874 | -0.010881 | 31.0959
5.5 | 0.82021 | 0.02601 | -0.01161 | 31.5347
6 | 0.86459 | 0.027085 | -0.01188 | 31.921
6.5 | 0.91003 | 0.027774 | -0.011838 | 32.765
7 | 0.96083 | 0.027666 | -0.011684 | 34.7293
7.5 | 1.0199 | 0.026517 | -0.011652 | 38.4638
8 | 1.0845 | 0.024595 | -0.011856 | 44.0944
8.5 | 1.1462 | 0.022548 | -0.01204 | 50.8349
9 | 1.198 | 0.020868 | -0.011604 | 57.407
9.5 | 1.2365 | 0.01982 | -0.0099942 | 62.3863
10 | 1.2572 | 0.019702 | -0.0065119 | 63.8093
10.5 | 1.25 | 0.021242 | -0.00042326 | 58.844
11 | 1.2129 | 0.026056 | 0.0054324 | 46.5507
11.5 | 1.1577 | 0.034542 | 0.0082712 | 33.5161
12 | 1.1058 | 0.044117 | 0.0088278 | 25.0648
12.5 | 1.0748 | 0.052566 | 0.0084559 | 20.4467
13 | 1.0593 | 0.059901 | 0.0075774 | 17.6844
13.5 | 1.0526 | 0.066544 | 0.0063164 | 15.8185
14 | 1.0547 | 0.072379 | 0.0049426 | 14.5725
14.5 | 1.0635 | 0.077298 | 0.0038826 | 13.7581
15 | 1.077 | 0.081239 | 0.0035309 | 13.2575
15.5 | 1.0946 | 0.084354 | 0.0039848 | 12.9768
16 | 1.1154 | 0.087008 | 0.0050156 | 12.8197
16.5 | 1.1384 | 0.089552 | 0.0062589 | 12.7117
17 | 1.1615 | 0.092375 | 0.0072945 | 12.5742
17.5 | 1.1813 | 0.096017 | 0.007679 | 12.3027
18 | 1.1932 | 0.10096 | 0.0071597 | 11.818
18.5 | 1.1925 | 0.10744 | 0.0060227 | 11.0992
19 | 1.1718 | 0.11573 | 0.0050655 | 10.1257
19.5 | 1.1303 | 0.12562 | 0.0045778 | 8.9978
20 | 1.0974 | 0.13133 | 0.0039073 | 8.3565

## 22. Re 250k Mach 0.10 (1)
BIGFOIL.COM POLAR EXPORT
FX 66-H-159
FX 66-H-159 |  |  |  | Cl Max: | 1.278 | at alpha= | 12 | deg
JavaFoil+Calcfoil stall+Eppler ext transition |  |  |  | L/D Max: | 42.834 | at alpha= | 8 | deg
Re: | 250000 |  |  | Cd Min: | 0.00955 | at alpha= | -2 | deg
Mach: | 0.1 |  |  | Cl=0 at alpha= | -0.98333 | deg
|  |  |  | @ Cl=0.1, Cd= | 0.01207
|  |  |  | @ Cl=0.4, Cd= | 0.014469
|  |  |  | @ Cl=0.6, Cd= | 0.016389
alpha (deg) | Cl | Cd | Cm | Cl/Cd
-16 | -0.545 | 0.18494 | 0.012 | -2.947
-15.5 | -0.567 | 0.17443 | 0.011 | -3.251
-15 | -0.585 | 0.16452 | 0.011 | -3.557
-14.5 | -0.602 | 0.15294 | 0.011 | -3.938
-14 | -0.618 | 0.14202 | 0.011 | -4.351
-13.5 | -0.632 | 0.13027 | 0.01 | -4.851
-13 | -0.644 | 0.12158 | 0.01 | -5.297
-12.5 | -0.654 | 0.11306 | 0.01 | -5.781
-12 | -0.66 | 0.10485 | 0.01 | -6.299
-11.5 | -0.664 | 0.0975 | 0.01 | -6.812
-11 | -0.665 | 0.09112 | 0.01 | -7.294
-10.5 | -0.661 | 0.08512 | 0.01 | -7.77
-10 | -0.654 | 0.07863 | 0.01 | -8.322
-9.5 | -0.643 | 0.07267 | 0.01 | -8.852
-9 | -0.628 | 0.06773 | 0.01 | -9.275
-8.5 | -0.609 | 0.06299 | 0.01 | -9.669
-8 | -0.586 | 0.05858 | 0.01 | -10.004
-7.5 | -0.559 | 0.05463 | 0.009 | -10.235
-7 | -0.529 | 0.0511 | 0.009 | -10.348
-6.5 | -0.495 | 0.04791 | 0.009 | -10.335
-6 | -0.459 | 0.04501 | 0.009 | -10.19
-5.5 | -0.42 | 0.04243 | 0.009 | -9.89
-5 | -0.378 | 0.04007 | 0.009 | -9.443
-4.5 | -0.335 | 0.03784 | 0.009 | -8.864
-4 | -0.356 | 0.01426 | 0.019 | -24.972
-3.5 | -0.299 | 0.01361 | 0.017 | -21.976
-3 | -0.241 | 0.01326 | 0.016 | -18.175
-2.5 | -0.182 | 0.013 | 0.016 | -14.008
-2 | -0.12 | 0.00955 | 0.015 | -12.544
-1.5 | -0.061 | 0.00955 | 0.014 | -6.372
-1 | -0.002 | 0.0096 | 0.013 | -0.16
-0.5 | 0.058 | 0.00969 | 0.012 | 5.991
0 | 0.112 | 0.01275 | 0.012 | 8.8
0.5 | 0.169 | 0.01295 | 0.011 | 13.047
1 | 0.226 | 0.01321 | 0.01 | 17.082
1.5 | 0.282 | 0.01354 | 0.009 | 20.82
2 | 0.338 | 0.01395 | 0.009 | 24.23
2.5 | 0.394 | 0.01442 | 0.008 | 27.306
3 | 0.45 | 0.01488 | 0.007 | 30.237
3.5 | 0.506 | 0.01539 | 0.006 | 32.863
4 | 0.561 | 0.01595 | 0.006 | 35.174
4.5 | 0.617 | 0.01658 | 0.005 | 37.181
5 | 0.672 | 0.01729 | 0.004 | 38.855
5.5 | 0.727 | 0.01805 | 0.003 | 40.27
6 | 0.782 | 0.01889 | 0.002 | 41.372
6.5 | 0.836 | 0.01981 | 0.002 | 42.198
7 | 0.882 | 0.02082 | 0.001 | 42.368
7.5 | 0.933 | 0.02193 | 0 | 42.546
8 | 0.983 | 0.02294 | -0.001 | 42.834
8.5 | 1.039 | 0.03013 | -0.002 | 34.476
9 | 1.084 | 0.03185 | -0.002 | 34.049
9.5 | 1.128 | 0.03368 | -0.003 | 33.482
10 | 1.168 | 0.03564 | -0.004 | 32.77
10.5 | 1.205 | 0.03775 | -0.005 | 31.924
11 | 1.236 | 0.03966 | -0.006 | 31.165
11.5 | 1.26 | 0.04195 | -0.007 | 30.037
12 | 1.278 | 0.04443 | -0.007 | 28.759
12.5 | 1.139 | 0.08535 | -0.004 | 13.347
13 | 1.145 | 0.09099 | -0.004 | 12.579
13.5 | 1.144 | 0.09709 | -0.004 | 11.784
14 | 1.138 | 0.10386 | -0.004 | 10.956
14.5 | 1.126 | 0.11082 | -0.005 | 10.162
15 | 1.109 | 0.1183 | -0.005 | 9.377
15.5 | 1.088 | 0.1272 | -0.005 | 8.551
16 | 1.062 | 0.13487 | -0.005 | 7.871
16.5 | 1.032 | 0.14443 | -0.006 | 7.144
17 | 0.999 | 0.15345 | -0.006 | 6.51

## 23. Re 250k Mach 0.10 (2)
BIGFOIL.COM POLAR EXPORT
FX 66-H-159
FX 66-H-159 |  |  |  | Cl Max: | 0.9066 | at alpha= | 6 | deg
XFOIL ncrit=9 |  |  |  | L/D Max: | 33.8157 | at alpha= | 6 | deg
Re: | 250000 |  |  | Cd Min: | 0.01514 | at alpha= | -2.5 | deg
Mach: | 0.1 |  |  | Cl=0 at alpha= | -1.3967 | deg
|  |  |  | @ Cl=0.1, Cd= | 0.021049
|  |  |  | @ Cl=0.4, Cd= | 0.022073
|  |  |  | @ Cl=0.6, Cd= | 0.023448
alpha (deg) | Cl | Cd | Cm | Cl/Cd
-20 | -0.6458 | 0.23923 | 0.0577 | -2.6995
-19.5 | -0.6347 | 0.23415 | 0.0518 | -2.7107
-19 | -0.6172 | 0.22656 | 0.0483 | -2.7242
-18.5 | -0.5954 | 0.21988 | 0.0461 | -2.7078
-18 | -0.5778 | 0.21389 | 0.0426 | -2.7014
-17.5 | -0.5615 | 0.20751 | 0.0388 | -2.7059
-17 | -0.5537 | 0.20162 | 0.0326 | -2.7463
-16.5 | -0.5483 | 0.19564 | 0.0268 | -2.8026
-16 | -0.5191 | 0.18649 | 0.0264 | -2.7835
-15.5 | -0.5014 | 0.18018 | 0.0238 | -2.7828
-15 | -0.4863 | 0.17351 | 0.0204 | -2.8027
-14.5 | -0.4779 | 0.16624 | 0.0153 | -2.8748
-14 | -0.4819 | 0.15825 | 0.0077 | -3.0452
-13.5 | -0.4609 | 0.14995 | 0.0072 | -3.0737
-13 | -0.4422 | 0.14396 | 0.0057 | -3.0717
-12.5 | -0.4348 | 0.13623 | 0.0015 | -3.1917
-12 | -0.4496 | 0.12582 | -0.0084 | -3.5734
-11.5 | -0.4477 | 0.11536 | -0.0118 | -3.8809
-11 | -0.4295 | 0.10978 | -0.0117 | -3.9124
-10.5 | -0.4266 | 0.10199 | -0.0152 | -4.1828
-10 | -0.4352 | 0.09238 | -0.0209 | -4.711
-9.5 | -0.4692 | 0.0795 | -0.0308 | -5.9019
-9 | -0.5103 | 0.07094 | -0.0311 | -7.1934
-8.5 | -0.5655 | 0.06747 | -0.0221 | -8.3815
-8 | -0.5714 | 0.0569 | -0.0194 | -10.0422
-7.5 | -0.553 | 0.05211 | -0.0166 | -10.6122
-7 | -0.5417 | 0.05205 | -0.0092 | -10.4073
-6.5 | -0.5299 | 0.03352 | -0.0029 | -15.8085
-6 | -0.4869 | 0.02814 | 0 | -17.3028
-5.5 | -0.4355 | 0.02584 | 0.0012 | -16.8537
-5 | -0.377 | 0.02291 | 0.0012 | -16.4557
-4.5 | -0.3234 | 0.02169 | 0.0014 | -14.9101
-4 | -0.2738 | 0.02012 | 0.0025 | -13.6083
-3.5 | -0.2288 | 0.01912 | 0.0044 | -11.9665
-3 | -0.1873 | 0.01812 | 0.007 | -10.3366
-2.5 | -0.1909 | 0.01514 | 0.0167 | -12.609
-2 | -0.1337 | 0.01742 | 0.0209 | -7.6751
-1.5 | -0.0423 | 0.01952 | 0.0175 | -2.167
-1 | 0.1624 | 0.02172 | -0.0076 | 7.477
-0.5 | 0.2347 | 0.02198 | -0.0116 | 10.6779
0 | 0.2826 | 0.02199 | -0.0109 | 12.8513
0.5 | 0.3488 | 0.02161 | -0.0136 | 16.1407
1 | 0.3968 | 0.02205 | -0.0134 | 17.9955
1.5 | 0.4548 | 0.02246 | -0.0156 | 20.2493
2 | 0.5121 | 0.02245 | -0.0168 | 22.8107
2.5 | 0.5612 | 0.02248 | -0.0164 | 24.9644
3 | 0.6085 | 0.02366 | -0.0171 | 25.7185
3.5 | 0.6623 | 0.02434 | -0.0187 | 27.2104
4 | 0.7157 | 0.02443 | -0.0191 | 29.2959
4.5 | 0.7654 | 0.02449 | -0.0187 | 31.2536
5.5 | 0.8546 | 0.02696 | -0.0195 | 31.6988
6 | 0.9066 | 0.02681 | -0.0193 | 33.8157

## 24. Re 250k Mach 0.25 (1)
BIGFOIL.COM POLAR EXPORT
FX 66-H-159
FX 66-H-159 |  |  |  | Cl Max: | 1.26 | at alpha= | 11.5 | deg
JavaFoil+Calcfoil stall+Eppler ext transition |  |  |  | L/D Max: | 42.46 | at alpha= | 8 | deg
Re: | 250000 |  |  | Cd Min: | 0.00968 | at alpha= | -1.5 | deg
Mach: | 0.25 |  |  | Cl=0 at alpha= | -0.98387 | deg
|  |  |  | @ Cl=0.1, Cd= | 0.012258
|  |  |  | @ Cl=0.4, Cd= | 0.01482
|  |  |  | @ Cl=0.6, Cd= | 0.016757
alpha (deg) | Cl | Cd | Cm | Cl/Cd
-14.5 | -0.28 | 0.19456 | 0.012 | -1.439
-14 | -0.335 | 0.17537 | 0.012 | -1.908
-13.5 | -0.384 | 0.1622 | 0.011 | -2.366
-13 | -0.429 | 0.14976 | 0.011 | -2.862
-12.5 | -0.469 | 0.13743 | 0.011 | -3.413
-12 | -0.505 | 0.13181 | 0.01 | -3.828
-11.5 | -0.535 | 0.11899 | 0.01 | -4.496
-11 | -0.56 | 0.10491 | 0.01 | -5.335
-10.5 | -0.578 | 0.09487 | 0.009 | -6.096
-10 | -0.591 | 0.0867 | 0.009 | -6.811
-9.5 | -0.596 | 0.07934 | 0.01 | -7.514
-9 | -0.595 | 0.07257 | 0.01 | -8.202
-8.5 | -0.588 | 0.0663 | 0.01 | -8.863
-8 | -0.574 | 0.06123 | 0.009 | -9.369
-7.5 | -0.554 | 0.05696 | 0.009 | -9.724
-7 | -0.529 | 0.0528 | 0.009 | -10.013
-6.5 | -0.499 | 0.04909 | 0.009 | -10.161
-6 | -0.465 | 0.04579 | 0.009 | -10.144
-5.5 | -0.427 | 0.0431 | 0.009 | -9.9
-5 | -0.386 | 0.04069 | 0.009 | -9.484
-4.5 | -0.343 | 0.03807 | 0.009 | -9.001
-4 | -0.363 | 0.01418 | 0.018 | -25.621
-3.5 | -0.306 | 0.01382 | 0.017 | -22.163
-3 | -0.247 | 0.01351 | 0.017 | -18.29
-2.5 | -0.187 | 0.01322 | 0.016 | -14.118
-2 | -0.126 | 0.01289 | 0.015 | -9.739
-1.5 | -0.062 | 0.00968 | 0.014 | -6.449
-1 | -0.002 | 0.00978 | 0.013 | -0.161
-0.5 | 0.06 | 0.00988 | 0.013 | 6.041
0 | 0.115 | 0.01315 | 0.012 | 8.744
0.5 | 0.173 | 0.01336 | 0.011 | 12.959
1 | 0.231 | 0.01365 | 0.01 | 16.928
1.5 | 0.289 | 0.01401 | 0.01 | 20.618
2 | 0.346 | 0.01442 | 0.009 | 24.024
2.5 | 0.404 | 0.01485 | 0.008 | 27.21
3 | 0.461 | 0.01533 | 0.007 | 30.09
3.5 | 0.519 | 0.01587 | 0.006 | 32.676
4 | 0.576 | 0.01647 | 0.006 | 34.944
4.5 | 0.632 | 0.01714 | 0.005 | 36.904
5 | 0.689 | 0.01788 | 0.004 | 38.526
5.5 | 0.745 | 0.0187 | 0.003 | 39.854
6 | 0.802 | 0.0196 | 0.002 | 40.897
6.5 | 0.857 | 0.02058 | 0.002 | 41.663
7 | 0.904 | 0.02164 | 0.001 | 41.779
7.5 | 0.956 | 0.02277 | 0 | 41.966
8 | 1.007 | 0.02371 | -0.001 | 42.46
8.5 | 1.062 | 0.03166 | -0.002 | 33.548
9 | 1.107 | 0.03355 | -0.003 | 32.996
9.5 | 1.149 | 0.03557 | -0.003 | 32.303
10 | 1.187 | 0.03772 | -0.004 | 31.461
10.5 | 1.221 | 0.04011 | -0.005 | 30.429
11 | 1.245 | 0.04257 | -0.006 | 29.252
11.5 | 1.26 | 0.04487 | -0.007 | 28.074
12 | 1.119 | 0.08251 | -0.003 | 13.56
12.5 | 1.115 | 0.08901 | -0.003 | 12.528
13 | 1.102 | 0.09585 | -0.004 | 11.5
13.5 | 1.08 | 0.10288 | -0.004 | 10.494
14 | 1.047 | 0.1121 | -0.004 | 9.344
14.5 | 1.005 | 0.12083 | -0.004 | 8.318
15 | 0.953 | 0.13157 | -0.005 | 7.246
15.5 | 0.893 | 0.14427 | -0.005 | 6.189
16 | 0.825 | 0.16109 | -0.005 | 5.12
16.5 | 0.75 | 0.17588 | -0.004 | 4.264

## 25. Re 250k Mach 0.25 (2)
BIGFOIL.COM POLAR EXPORT
FX 66-H-159
FX 66-H-159 |  |  |  | Cl Max: | 0.7335 | at alpha= | 4 | deg
XFOIL ncrit=9 |  |  |  | L/D Max: | 28.6635 | at alpha= | 4 | deg
Re: | 250000 |  |  | Cd Min: | 0.01705 | at alpha= | -2.5 | deg
Mach: | 0.25 |  |  | Cl=0 at alpha= | -1.4646 | deg
|  |  |  | @ Cl=0.1, Cd= | 0.021824
|  |  |  | @ Cl=0.4, Cd= | 0.023356
|  |  |  | @ Cl=0.6, Cd= | 0.025628
alpha (deg) | Cl | Cd | Cm | Cl/Cd
-20 | -0.6587 | 0.24416 | 0.0602 | -2.6978
-19.5 | -0.6475 | 0.23941 | 0.0543 | -2.7046
-19 | -0.6231 | 0.23038 | 0.0521 | -2.7047
-18.5 | -0.6031 | 0.22403 | 0.049 | -2.6921
-18 | -0.5849 | 0.21778 | 0.0452 | -2.6857
-17.5 | -0.5682 | 0.21117 | 0.0407 | -2.6907
-17 | -0.5628 | 0.20612 | 0.0339 | -2.7304
-16.5 | -0.5434 | 0.19751 | 0.0307 | -2.7513
-16 | -0.5191 | 0.19022 | 0.0292 | -2.7289
-15.5 | -0.5012 | 0.18365 | 0.0258 | -2.7291
-15 | -0.4856 | 0.17667 | 0.022 | -2.7486
-14.5 | -0.4841 | 0.16996 | 0.0152 | -2.8483
-14 | -0.4794 | 0.16175 | 0.0093 | -2.9638
-13.5 | -0.4494 | 0.15418 | 0.0102 | -2.9148
-13 | -0.4342 | 0.1474 | 0.0072 | -2.9457
-12.5 | -0.4349 | 0.13921 | 0.0003 | -3.1241
-12 | -0.44 | 0.13 | -0.0074 | -3.3846
-11.5 | -0.4195 | 0.1219 | -0.0065 | -3.4413
-11 | -0.4069 | 0.11522 | -0.0086 | -3.5315
-10.5 | -0.4039 | 0.10703 | -0.0128 | -3.7737
-10 | -0.4265 | 0.09442 | -0.0252 | -4.5171
-9.5 | -0.4671 | 0.08318 | -0.0339 | -5.6155
-9 | -0.5033 | 0.07664 | -0.0325 | -6.5671
-8.5 | -0.5198 | 0.06673 | -0.0304 | -7.7896
-8 | -0.5207 | 0.06162 | -0.0267 | -8.4502
-7.5 | -0.5235 | 0.05634 | -0.0224 | -9.2918
-6.5 | -0.5238 | 0.03778 | -0.0083 | -13.8645
-6 | -0.493 | 0.03131 | -0.0036 | -15.7458
-5.5 | -0.4455 | 0.02765 | -0.0011 | -16.1121
-5 | -0.3902 | 0.02541 | 0 | -15.3562
-4.5 | -0.3293 | 0.02269 | -0.0006 | -14.513
-4 | -0.274 | 0.02095 | 0.0003 | -13.0788
-3.5 | -0.2261 | 0.01992 | 0.0022 | -11.3504
-3 | -0.183 | 0.01921 | 0.0044 | -9.5263
-2.5 | -0.1643 | 0.01705 | 0.0105 | -9.6364
-2 | -0.1351 | 0.01746 | 0.0198 | -7.7377
-1.5 | -0.0122 | 0.02024 | 0.012 | -0.60277
-1 | 0.1599 | 0.02267 | -0.0073 | 7.0534
-0.5 | 0.24 | 0.02269 | -0.0118 | 10.5773
0 | 0.2959 | 0.02259 | -0.0121 | 13.0987
0.5 | 0.3544 | 0.02309 | -0.0141 | 15.3486
1 | 0.4127 | 0.02343 | -0.0157 | 17.6142
1.5 | 0.4619 | 0.02347 | -0.015 | 19.6804
2 | 0.5252 | 0.02329 | -0.0168 | 22.5505
2.5 | 0.5717 | 0.02541 | -0.0186 | 22.499
3 | 0.6145 | 0.02574 | -0.0168 | 23.8733
3.5 | 0.6756 | 0.02554 | -0.0182 | 26.4526
4 | 0.7335 | 0.02559 | -0.0189 | 28.6635

## 26. Re 250k Mach 0.50 (1)
BIGFOIL.COM POLAR EXPORT
FX 66-H-159
FX 66-H-159 |  |  |  | Cl Max: | 1.191 | at alpha= | 20 | deg
JavaFoil+Calcfoil stall+Eppler ext transition |  |  |  | L/D Max: | 39.979 | at alpha= | 7.5 | deg
Re: | 250000 |  |  | Cd Min: | 0.01053 | at alpha= | -1.5 | deg
Mach: | 0.5 |  |  | Cl=0 at alpha= | -0.98551 | deg
|  |  |  | @ Cl=0.1, Cd= | 0.01287
|  |  |  | @ Cl=0.4, Cd= | 0.016351
|  |  |  | @ Cl=0.6, Cd= | 0.018393
alpha (deg) | Cl | Cd | Cm | Cl/Cd
-20 | -1.021 | 0.26632 | 0.023 | -3.834
-19.5 | -0.995 | 0.26129 | 0.023 | -3.81
-19 | -0.97 | 0.26063 | 0.023 | -3.722
-18.5 | -0.944 | 0.25553 | 0.023 | -3.696
-18 | -0.919 | 0.24232 | 0.022 | -3.791
-17.5 | -0.89 | 0.23386 | 0.021 | -3.808
-17 | -0.865 | 0.23637 | 0.021 | -3.658
-16.5 | -0.839 | 0.2291 | 0.021 | -3.661
-16 | -0.813 | 0.21658 | 0.02 | -3.753
-15.5 | -0.787 | 0.21192 | 0.02 | -3.713
-15 | -0.759 | 0.19905 | 0.019 | -3.813
-14.5 | -0.733 | 0.19247 | 0.018 | -3.806
-14 | -0.706 | 0.19322 | 0.018 | -3.656
-13.5 | -0.68 | 0.18908 | 0.018 | -3.597
-13 | -0.654 | 0.1859 | 0.017 | -3.517
-12.5 | -0.626 | 0.16913 | 0.016 | -3.703
-12 | -0.6 | 0.16078 | 0.016 | -3.729
-11.5 | -0.573 | 0.15753 | 0.015 | -3.637
-11 | -0.546 | 0.14844 | 0.015 | -3.681
-10.5 | -0.52 | 0.14518 | 0.015 | -3.58
-10 | -0.492 | 0.13518 | 0.013 | -3.641
-9.5 | -0.465 | 0.13201 | 0.013 | -3.525
-9 | -0.439 | 0.1292 | 0.013 | -3.394
-8.5 | -0.412 | 0.12216 | 0.012 | -3.369
-8 | -0.384 | 0.11612 | 0.011 | -3.309
-7.5 | -0.357 | 0.10901 | 0.01 | -3.276
-7 | -0.33 | 0.11108 | 0.009 | -2.972
-6.5 | -0.303 | 0.10514 | 0.009 | -2.881
-6 | -0.363 | 0.06632 | 0.008 | -5.473
-5.5 | -0.42 | 0.05083 | 0.008 | -8.258
-5 | -0.403 | 0.0448 | 0.008 | -9.001
-4.5 | -0.369 | 0.04086 | 0.008 | -9.021
-4 | -0.324 | 0.03801 | 0.008 | -8.531
-3.5 | -0.275 | 0.03581 | 0.009 | -7.684
-3 | -0.272 | 0.0147 | 0.018 | -18.529
-2.5 | -0.206 | 0.01435 | 0.017 | -14.382
-2 | -0.139 | 0.01409 | 0.017 | -9.865
-1.5 | -0.07 | 0.01053 | 0.016 | -6.611
-1 | -0.002 | 0.01062 | 0.015 | -0.166
-0.5 | 0.067 | 0.01076 | 0.014 | 6.19
0 | 0.128 | 0.01466 | 0.013 | 8.707
0.5 | 0.192 | 0.01496 | 0.012 | 12.85
1 | 0.257 | 0.01531 | 0.011 | 16.763
1.5 | 0.321 | 0.01574 | 0.011 | 20.374
2 | 0.385 | 0.01622 | 0.01 | 23.718
2.5 | 0.449 | 0.01678 | 0.009 | 26.735
3 | 0.512 | 0.01739 | 0.008 | 29.452
3.5 | 0.576 | 0.0181 | 0.007 | 31.807
4 | 0.639 | 0.01887 | 0.006 | 33.865
4.5 | 0.702 | 0.01973 | 0.005 | 35.573
5 | 0.765 | 0.02064 | 0.004 | 37.057
5.5 | 0.828 | 0.02164 | 0.004 | 38.244
6 | 0.89 | 0.02276 | 0.003 | 39.12
6.5 | 0.953 | 0.02395 | 0.002 | 39.79
7 | 1.001 | 0.02507 | 0.001 | 39.946
7.5 | 1.057 | 0.02643 | 0 | 39.979
8 | 1.11 | 0.03717 | -0.001 | 29.852
8.5 | 1.15 | 0.03991 | -0.002 | 28.824
9 | 1.18 | 0.04289 | -0.003 | 27.507
9.5 | 1.19 | 0.04628 | -0.004 | 25.72
10 | 1.032 | 0.07211 | -0.002 | 14.305
10.5 | 0.907 | 0.08767 | -0.002 | 10.343
11 | 0.671 | 0.12515 | -0.002 | 5.363
11.5 | 0.7 | 0.13894 | -0.003 | 5.036
12 | 0.728 | 0.14253 | -0.003 | 5.106
12.5 | 0.756 | 0.14638 | -0.004 | 5.163
13 | 0.785 | 0.16386 | -0.005 | 4.79
13.5 | 0.813 | 0.16744 | -0.005 | 4.855
14 | 0.842 | 0.1874 | -0.006 | 4.495
14.5 | 0.87 | 0.1914 | -0.007 | 4.548
15 | 0.898 | 0.1929 | -0.007 | 4.658
15.5 | 0.929 | 0.21127 | -0.009 | 4.395
16 | 0.957 | 0.21432 | -0.009 | 4.464
16.5 | 0.986 | 0.22259 | -0.01 | 4.429
17 | 1.015 | 0.23499 | -0.011 | 4.32
17.5 | 1.043 | 0.24315 | -0.012 | 4.291
18 | 1.072 | 0.24892 | -0.013 | 4.308
18.5 | 1.103 | 0.26308 | -0.014 | 4.191
19 | 1.131 | 0.26796 | -0.014 | 4.221
19.5 | 1.162 | 0.28328 | -0.016 | 4.103
20 | 1.191 | 0.28518 | -0.016 | 4.175

## 27. Re 250k Mach 0.50 (2)
BIGFOIL.COM POLAR EXPORT
FX 66-H-159
FX 66-H-159 |  |  |  | Cl Max: | 0.5637 | at alpha= | 3 | deg
XFOIL ncrit=9 |  |  |  | L/D Max: | 14.1504 | at alpha= | 1 | deg
Re: | 250000 |  |  | Cd Min: | 0.02022 | at alpha= | -2 | deg
Mach: | 0.5 |  |  | Cl=0 at alpha= | -1.3438 | deg
|  |  |  | @ Cl=0.1, Cd= | 0.026082
|  |  |  | @ Cl=0.4, Cd= | 0.030664
|  |  |  | @ Cl=0.6, Cd= | 0.04178
alpha (deg) | Cl | Cd | Cm | Cl/Cd
-20 | -0.7168 | 0.26709 | 0.075 | -2.6837
-19.5 | -0.6929 | 0.25926 | 0.0706 | -2.6726
-19 | -0.6697 | 0.25174 | 0.0659 | -2.6603
-18.5 | -0.647 | 0.24411 | 0.0611 | -2.6504
-18 | -0.6309 | 0.23848 | 0.0539 | -2.6455
-17.5 | -0.6072 | 0.22942 | 0.0495 | -2.6467
-17 | -0.5807 | 0.2207 | 0.0466 | -2.6312
-16.5 | -0.558 | 0.21327 | 0.0425 | -2.6164
-16 | -0.5363 | 0.20579 | 0.0381 | -2.6061
-15.5 | -0.5176 | 0.1986 | 0.0323 | -2.6062
-15 | -0.5119 | 0.19336 | 0.0247 | -2.6474
-14.5 | -0.4774 | 0.18224 | 0.0237 | -2.6196
-14 | -0.4547 | 0.17484 | 0.0206 | -2.6007
-13.5 | -0.4365 | 0.1675 | 0.0161 | -2.606
-13 | -0.4382 | 0.16143 | 0.0071 | -2.7145
-12.5 | -0.4066 | 0.15132 | 0.0065 | -2.687
-12 | -0.3857 | 0.14385 | 0.0038 | -2.6813
-11.5 | -0.3719 | 0.13628 | -0.0003 | -2.7289
-11 | -0.3779 | 0.12853 | -0.0094 | -2.9402
-10.5 | -0.3624 | 0.11897 | -0.0121 | -3.0461
-10 | -0.3404 | 0.11194 | -0.0132 | -3.0409
-9.5 | -0.3411 | 0.1037 | -0.0201 | -3.2893
-9 | -0.3548 | 0.09338 | -0.031 | -3.7995
-8.5 | -0.3369 | 0.08619 | -0.0281 | -3.9088
-8 | -0.3409 | 0.07736 | -0.0338 | -4.4067
-7.5 | -0.3633 | 0.06811 | -0.0396 | -5.334
-7 | -0.404 | 0.05686 | -0.0398 | -7.1052
-6.5 | -0.4386 | 0.04921 | -0.0326 | -8.9128
-6 | -0.4441 | 0.0435 | -0.0258 | -10.2092
-5.5 | -0.4367 | 0.0377 | -0.0186 | -11.5836
-5 | -0.4083 | 0.03338 | -0.0128 | -12.2319
-4.5 | -0.3595 | 0.02884 | -0.0098 | -12.4653
-4 | -0.2934 | 0.02612 | -0.0086 | -11.2328
-3.5 | -0.2198 | 0.02359 | -0.0083 | -9.3175
-3 | -0.1655 | 0.02313 | -0.0072 | -7.1552
-2.5 | -0.1209 | 0.02226 | -0.0032 | -5.4313
-2 | -0.1062 | 0.02022 | 0.0054 | -5.2522
-1.5 | -0.0711 | 0.02303 | 0.0141 | -3.0873
-1 | 0.1565 | 0.02709 | -0.0094 | 5.777
-0.5 | 0.269 | 0.02742 | -0.0164 | 9.8104
0 | 0.3156 | 0.03043 | -0.019 | 10.3713
0.5 | 0.3853 | 0.03064 | -0.0211 | 12.5751
1 | 0.4347 | 0.03072 | -0.0188 | 14.1504
2.5 | 0.5219 | 0.04168 | -0.0232 | 12.5216
3 | 0.5637 | 0.04178 | -0.019 | 13.4921

## 28. Re 500k Mach 0.00 (1)
BIGFOIL.COM POLAR EXPORT
FX 66-H-159
FX 66-H-159 |  |  |  | Cl Max: | 1.305 | at alpha= | 13.5 | deg
JavaFoil+Calcfoil stall+Eppler ext transition |  |  |  | L/D Max: | 59.073 | at alpha= | 6.5 | deg
Re: | 500000 |  |  | Cd Min: | 0.00743 | at alpha= | 0 | deg
Mach: | 0 |  |  | Cl=0 at alpha= | -0.98333 | deg
|  |  |  | @ Cl=0.1, Cd= | 0.00755
|  |  |  | @ Cl=0.4, Cd= | 0.008244
|  |  |  | @ Cl=0.6, Cd= | 0.011554
alpha (deg) | Cl | Cd | Cm | Cl/Cd
-16.5 | -0.569 | 0.16508 | 0.012 | -3.446
-16 | -0.588 | 0.15614 | 0.012 | -3.769
-15.5 | -0.607 | 0.14913 | 0.012 | -4.072
-15 | -0.622 | 0.13943 | 0.012 | -4.463
-14.5 | -0.636 | 0.13009 | 0.011 | -4.89
-14 | -0.649 | 0.12293 | 0.011 | -5.277
-13.5 | -0.659 | 0.11432 | 0.011 | -5.768
-13 | -0.668 | 0.10728 | 0.011 | -6.229
-12.5 | -0.675 | 0.10107 | 0.011 | -6.675
-12 | -0.678 | 0.09361 | 0.011 | -7.248
-11.5 | -0.679 | 0.08682 | 0.011 | -7.824
-11 | -0.677 | 0.08224 | 0.011 | -8.231
-10.5 | -0.671 | 0.07624 | 0.011 | -8.805
-10 | -0.662 | 0.07155 | 0.011 | -9.252
-9.5 | -0.649 | 0.06684 | 0.01 | -9.71
-9 | -0.632 | 0.06208 | 0.01 | -10.185
-8.5 | -0.612 | 0.05812 | 0.01 | -10.526
-8 | -0.588 | 0.05434 | 0.01 | -10.813
-7.5 | -0.56 | 0.05096 | 0.01 | -10.981
-7 | -0.529 | 0.04785 | 0.01 | -11.049
-6.5 | -0.495 | 0.0449 | 0.01 | -11.025
-6 | -0.459 | 0.04257 | 0.01 | -10.779
-5.5 | -0.515 | 0.01348 | 0.021 | -38.173
-5 | -0.464 | 0.01333 | 0.021 | -34.812
-4.5 | -0.411 | 0.01295 | 0.02 | -31.728
-4 | -0.356 | 0.01258 | 0.019 | -28.267
-3.5 | -0.299 | 0.01223 | 0.018 | -24.418
-3 | -0.241 | 0.0119 | 0.018 | -20.223
-2.5 | -0.182 | 0.0116 | 0.017 | -15.671
-2 | -0.12 | 0.00778 | 0.016 | -15.387
-1.5 | -0.061 | 0.00772 | 0.015 | -7.87
-1 | -0.002 | 0.00774 | 0.014 | -0.198
-0.5 | 0.058 | 0.00779 | 0.014 | 7.445
0 | 0.121 | 0.00743 | 0.013 | 16.239
0.5 | 0.182 | 0.00752 | 0.012 | 24.167
1 | 0.243 | 0.00761 | 0.011 | 31.894
1.5 | 0.304 | 0.00768 | 0.01 | 39.581
2 | 0.365 | 0.00781 | 0.01 | 46.739
2.5 | 0.415 | 0.00843 | 0.008 | 49.228
3 | 0.462 | 0.00985 | 0.007 | 46.863
3.5 | 0.516 | 0.01061 | 0.007 | 48.642
4 | 0.571 | 0.01119 | 0.006 | 51.02
4.5 | 0.626 | 0.01188 | 0.005 | 52.656
5 | 0.681 | 0.01251 | 0.004 | 54.401
5.5 | 0.736 | 0.01312 | 0.003 | 56.088
6 | 0.791 | 0.0138 | 0.002 | 57.309
6.5 | 0.846 | 0.01432 | 0.002 | 59.073
7 | 0.892 | 0.01516 | 0.001 | 58.841
7.5 | 0.942 | 0.01607 | 0 | 58.643
8 | 0.992 | 0.01698 | -0.001 | 58.408
8.5 | 1.041 | 0.0178 | -0.002 | 58.451
9 | 1.083 | 0.02779 | -0.003 | 38.988
9.5 | 1.127 | 0.02938 | -0.003 | 38.346
10 | 1.168 | 0.03112 | -0.004 | 37.521
10.5 | 1.205 | 0.03301 | -0.005 | 36.521
11 | 1.237 | 0.035 | -0.006 | 35.355
11.5 | 1.262 | 0.03708 | -0.007 | 34.042
12 | 1.282 | 0.03928 | -0.008 | 32.637
12.5 | 1.296 | 0.04162 | -0.008 | 31.133
13 | 1.303 | 0.04404 | -0.009 | 29.598
13.5 | 1.305 | 0.0467 | -0.01 | 27.942
14 | 1.3 | 0.04931 | -0.011 | 26.361
14.5 | 1.145 | 0.10293 | -0.006 | 11.123
15 | 1.132 | 0.10941 | -0.007 | 10.349
15.5 | 1.113 | 0.11685 | -0.007 | 9.524
16 | 1.09 | 0.12461 | -0.007 | 8.75
16.5 | 1.065 | 0.13216 | -0.007 | 8.055
17 | 1.036 | 0.13999 | -0.007 | 7.403
17.5 | 1.006 | 0.14857 | -0.007 | 6.768
18 | 0.973 | 0.15755 | -0.007 | 6.176
18.5 | 0.939 | 0.16832 | -0.008 | 5.579

## 29. Re 500k Mach 0.00 (2)
BIGFOIL.COM POLAR EXPORT
FX 66-H-159
FX 66-H-159 |  |  |  | Cl Max: | 1.1658 | at alpha= | 10.5 | deg
XFOIL ncrit=9 |  |  |  | L/D Max: | 91.5913 | at alpha= | 10 | deg
Re: | 500000 |  |  | Cd Min: | 0.00942 | at alpha= | -2 | deg
Mach: | 0 |  |  | Cl=0 at alpha= | -0.61293 | deg
|  |  |  | @ Cl=0.1, Cd= | 0.013023
|  |  |  | @ Cl=0.4, Cd= | 0.012936
|  |  |  | @ Cl=0.6, Cd= | 0.012901
alpha (deg) | Cl | Cd | Cm | Cl/Cd
-13.5 | -0.4685 | 0.14323 | 0.0045 | -3.271
-13 | -0.4629 | 0.13419 | 0.0014 | -3.4496
-12.5 | -0.4507 | 0.12764 | -0.0011 | -3.531
-12 | -0.4409 | 0.1208 | -0.004 | -3.6498
-11.5 | -0.439 | 0.11212 | -0.0083 | -3.9154
-11 | -0.3941 | 0.09485 | -0.0125 | -4.155
-10.5 | -0.4003 | 0.0852 | -0.0166 | -4.6984
-8.5 | -0.6639 | 0.03928 | -0.011 | -16.9017
-8 | -0.6636 | 0.03075 | -0.0035 | -21.5805
-7.5 | -0.6331 | 0.02562 | 0.0006 | -24.7112
-7 | -0.5891 | 0.02366 | 0.0028 | -24.8986
-6.5 | -0.5391 | 0.02043 | 0.0033 | -26.3877
-6 | -0.4875 | 0.01887 | 0.004 | -25.8347
-5.5 | -0.4357 | 0.01782 | 0.0048 | -24.4501
-5 | -0.3875 | 0.01635 | 0.0059 | -23.7003
-4.5 | -0.3376 | 0.01559 | 0.007 | -21.6549
-4 | -0.2917 | 0.01456 | 0.0087 | -20.0343
-3.5 | -0.244 | 0.0138 | 0.0102 | -17.6812
-3 | -0.1959 | 0.01317 | 0.0115 | -14.8747
-2.5 | -0.1552 | 0.01214 | 0.0138 | -12.7842
-2 | -0.1507 | 0.00942 | 0.0232 | -15.9979
-1.5 | -0.0995 | 0.0101 | 0.0253 | -9.8515
-1 | -0.0449 | 0.01081 | 0.0267 | -4.1536
-0.5 | 0.0131 | 0.01181 | 0.0278 | 1.1092
0 | 0.075 | 0.01288 | 0.0283 | 5.823
0.5 | 0.159 | 0.01336 | 0.0233 | 11.9012
1 | 0.2111 | 0.01325 | 0.0236 | 15.9321
1.5 | 0.2478 | 0.01299 | 0.0269 | 19.0762
2 | 0.3071 | 0.01301 | 0.0257 | 23.6049
2.5 | 0.3624 | 0.01298 | 0.0253 | 27.9199
3 | 0.4133 | 0.01292 | 0.0257 | 31.9892
3.5 | 0.456 | 0.01281 | 0.0276 | 35.5972
4 | 0.509 | 0.01275 | 0.0276 | 39.9216
4.5 | 0.5631 | 0.01286 | 0.0272 | 43.7869
5 | 0.617 | 0.01292 | 0.0268 | 47.7554
5.5 | 0.6699 | 0.01294 | 0.0267 | 51.7697
6 | 0.7229 | 0.01294 | 0.0265 | 55.8655
6.5 | 0.7727 | 0.01308 | 0.0268 | 59.0749
7 | 0.824 | 0.0132 | 0.0268 | 62.4242
7.5 | 0.8792 | 0.01316 | 0.0262 | 66.8085
8 | 0.935 | 0.01315 | 0.0255 | 71.1027
8.5 | 0.9881 | 0.01241 | 0.0256 | 79.6213
9 | 1.037 | 0.01209 | 0.0261 | 85.7734
9.5 | 1.0855 | 0.01213 | 0.0264 | 89.4889
10 | 1.1339 | 0.01238 | 0.0265 | 91.5913
10.5 | 1.1658 | 0.01347 | 0.0283 | 86.5479
11 | 1.1402 | 0.02158 | 0.0253 | 52.836
11.5 | 1.1119 | 0.03187 | 0.0184 | 34.8886
12 | 1.0684 | 0.03751 | 0.0236 | 28.4831
12.5 | 1.0378 | 0.04441 | 0.0252 | 23.3686
13 | 1.0213 | 0.05067 | 0.0259 | 20.1559
13.5 | 1.0198 | 0.05586 | 0.0261 | 18.2564
14 | 1.0222 | 0.06088 | 0.026 | 16.7904
14.5 | 1.0222 | 0.06631 | 0.0257 | 15.4155
15 | 1.0321 | 0.07081 | 0.0252 | 14.5756
15.5 | 1.0364 | 0.07603 | 0.0245 | 13.6315

## 30. Re 500k Mach 0.00 (3)
BIGFOIL.COM POLAR EXPORT
FX 66-H-159
FX 66-H-159 |  |  |  | Cl Max: | 1.2059 | at alpha= | 20 | deg
NF |  |  |  | L/D Max: | 94.2008 | at alpha= | 9.5 | deg
Re: | 500000 |  |  | Cd Min: | 0.0091617 | at alpha= | -2 | deg
Mach: | 0 |  |  | Cl=0 at alpha= | -0.48877 | deg
|  |  |  | @ Cl=0.1, Cd= | 0.012606
|  |  |  | @ Cl=0.4, Cd= | 0.012652
|  |  |  | @ Cl=0.6, Cd= | 0.012828
alpha (deg) | Cl | Cd | Cm | Cl/Cd
-20 | -0.78525 | 0.23782 | 0.1012 | -3.3019
-19.5 | -0.76835 | 0.2325 | 0.096591 | -3.3047
-19 | -0.75062 | 0.22724 | 0.091971 | -3.3032
-18.5 | -0.73179 | 0.22203 | 0.087299 | -3.2959
-18 | -0.71217 | 0.21683 | 0.082612 | -3.2844
-17.5 | -0.69259 | 0.21159 | 0.078017 | -3.2733
-17 | -0.67372 | 0.20623 | 0.073588 | -3.2669
-16.5 | -0.65557 | 0.20072 | 0.069285 | -3.2661
-16 | -0.63784 | 0.19502 | 0.065037 | -3.2707
-15.5 | -0.62047 | 0.18908 | 0.060815 | -3.2815
-15 | -0.6038 | 0.18283 | 0.056632 | -3.3025
-14.5 | -0.58853 | 0.17618 | 0.052503 | -3.3405
-14 | -0.57528 | 0.16901 | 0.048417 | -3.4039
-13.5 | -0.56419 | 0.16126 | 0.044332 | -3.4987
-13 | -0.55485 | 0.15299 | 0.040185 | -3.6267
-12.5 | -0.5466 | 0.1444 | 0.035929 | -3.7852
-12 | -0.53895 | 0.13577 | 0.0316 | -3.9695
-11.5 | -0.53155 | 0.12737 | 0.027224 | -4.1732
-11 | -0.52593 | 0.11856 | 0.022177 | -4.4359
-10.5 | -0.53218 | 0.10638 | 0.014553 | -5.0026
-10 | -0.56607 | 0.088827 | 0.0034587 | -6.3727
-9.5 | -0.61596 | 0.072196 | -0.0054657 | -8.5317
-9 | -0.63777 | 0.063355 | -0.0044195 | -10.0667
-8.5 | -0.67936 | 0.047805 | 0.00080664 | -14.2111
-8 | -0.68772 | 0.036089 | 0.0061965 | -19.0564
-7.5 | -0.67475 | 0.028105 | 0.0098836 | -24.0085
-7 | -0.63537 | 0.023618 | 0.012057 | -26.902
-6.5 | -0.58618 | 0.020925 | 0.013274 | -28.0134
-6 | -0.53462 | 0.019047 | 0.014179 | -28.0685
-5.5 | -0.4828 | 0.017607 | 0.014956 | -27.421
-5 | -0.43147 | 0.016423 | 0.015669 | -26.2715
-4.5 | -0.38005 | 0.015431 | 0.016334 | -24.6283
-4 | -0.32815 | 0.014602 | 0.016914 | -22.4729
-3.5 | -0.27691 | 0.013793 | 0.017553 | -20.0765
-3 | -0.22612 | 0.012977 | 0.018156 | -17.4247
-2.5 | -0.17735 | 0.012026 | 0.018633 | -14.7472
-2 | -0.15074 | 0.0091617 | 0.023075 | -16.4527
-1.5 | -0.099868 | 0.0096453 | 0.02504 | -10.354
-1 | -0.049571 | 0.010551 | 0.027182 | -4.6981
-0.5 | -0.0011635 | 0.011542 | 0.029847 | -0.1008
0 | 0.050622 | 0.012271 | 0.031685 | 4.1254
0.5 | 0.10608 | 0.012647 | 0.032314 | 8.3882
1 | 0.163 | 0.012758 | 0.032145 | 12.7766
1.5 | 0.22036 | 0.012735 | 0.031561 | 17.3029
2 | 0.27808 | 0.012685 | 0.030775 | 21.9222
2.5 | 0.33603 | 0.012653 | 0.0299 | 26.5585
3 | 0.39403 | 0.012649 | 0.028991 | 31.1498
3.5 | 0.45188 | 0.012673 | 0.028069 | 35.6575
4 | 0.50949 | 0.012719 | 0.027143 | 40.058
4.5 | 0.56675 | 0.012783 | 0.026224 | 44.3367
5 | 0.62359 | 0.012859 | 0.025327 | 48.4935
5.5 | 0.67994 | 0.012933 | 0.024481 | 52.5734
6 | 0.73583 | 0.01297 | 0.023728 | 56.7322
6.5 | 0.79119 | 0.012907 | 0.023137 | 61.2979
7 | 0.84566 | 0.012683 | 0.022791 | 66.6771
7.5 | 0.89872 | 0.012309 | 0.022731 | 73.0133
8 | 0.95034 | 0.011885 | 0.022894 | 79.9611
8.5 | 1.0016 | 0.011523 | 0.023039 | 86.9229
9 | 1.0542 | 0.011364 | 0.02273 | 92.7627
9.5 | 1.1088 | 0.011771 | 0.021568 | 94.2008
10 | 1.1586 | 0.013676 | 0.018902 | 84.7204
10.5 | 1.1596 | 0.020414 | 0.014328 | 56.8026
11 | 1.1242 | 0.031231 | 0.0089961 | 35.9967
11.5 | 1.0993 | 0.03975 | 0.0064523 | 27.6567
12 | 1.0879 | 0.045892 | 0.0057219 | 23.7058
12.5 | 1.0846 | 0.051572 | 0.0049804 | 21.0301
13 | 1.0906 | 0.056849 | 0.0036915 | 19.1839
13.5 | 1.1011 | 0.061842 | 0.0022025 | 17.8043
14 | 1.1117 | 0.066766 | 0.00078245 | 16.6514
14.5 | 1.1214 | 0.071746 | -0.0005157 | 15.6298
15 | 1.1299 | 0.076842 | -0.0017291 | 14.7047
15.5 | 1.1377 | 0.082073 | -0.0029072 | 13.8616
16 | 1.1449 | 0.087407 | -0.004092 | 13.0984
16.5 | 1.1521 | 0.092766 | -0.0053151 | 12.4196
17 | 1.1599 | 0.098056 | -0.0065991 | 11.829
17.5 | 1.1686 | 0.10322 | -0.007963 | 11.3211
18 | 1.1779 | 0.10828 | -0.0094287 | 10.8782
18.5 | 1.1873 | 0.11337 | -0.011025 | 10.4729
19 | 1.1958 | 0.11871 | -0.012808 | 10.073
19.5 | 1.2022 | 0.12456 | -0.014876 | 9.6522
20 | 1.2059 | 0.13107 | -0.01736 | 9.2006

## 31. Re 500k Mach 0.10 (1)
BIGFOIL.COM POLAR EXPORT
FX 66-H-159
FX 66-H-159 |  |  |  | Cl Max: | 1.298 | at alpha= | 13 | deg
JavaFoil+Calcfoil stall+Eppler ext transition |  |  |  | L/D Max: | 58.748 | at alpha= | 6.5 | deg
Re: | 500000 |  |  | Cd Min: | 0.00747 | at alpha= | 0 | deg
Mach: | 0.1 |  |  | Cl=0 at alpha= | -0.98333 | deg
|  |  |  | @ Cl=0.1, Cd= | 0.00759
|  |  |  | @ Cl=0.4, Cd= | 0.0089657
|  |  |  | @ Cl=0.6, Cd= | 0.011694
alpha (deg) | Cl | Cd | Cm | Cl/Cd
-16 | -0.545 | 0.16156 | 0.012 | -3.376
-15.5 | -0.567 | 0.1521 | 0.012 | -3.73
-15 | -0.585 | 0.14267 | 0.012 | -4.104
-14.5 | -0.603 | 0.13392 | 0.012 | -4.499
-14 | -0.618 | 0.12549 | 0.011 | -4.926
-13.5 | -0.632 | 0.11776 | 0.011 | -5.368
-13 | -0.644 | 0.11049 | 0.011 | -5.831
-12.5 | -0.654 | 0.10247 | 0.011 | -6.382
-12 | -0.661 | 0.09543 | 0.011 | -6.924
-11.5 | -0.664 | 0.08896 | 0.011 | -7.469
-11 | -0.665 | 0.08308 | 0.011 | -8.004
-10.5 | -0.662 | 0.07752 | 0.011 | -8.536
-10 | -0.655 | 0.0724 | 0.011 | -9.043
-9.5 | -0.644 | 0.06742 | 0.011 | -9.548
-9 | -0.629 | 0.06265 | 0.01 | -10.032
-8.5 | -0.609 | 0.05854 | 0.01 | -10.411
-8 | -0.587 | 0.05474 | 0.01 | -10.714
-7.5 | -0.559 | 0.05118 | 0.01 | -10.93
-7 | -0.529 | 0.04801 | 0.01 | -11.028
-6.5 | -0.496 | 0.04513 | 0.01 | -10.989
-6 | -0.46 | 0.04282 | 0.01 | -10.736
-5.5 | -0.516 | 0.0136 | 0.021 | -37.966
-5 | -0.466 | 0.01336 | 0.021 | -34.85
-4.5 | -0.413 | 0.01298 | 0.02 | -31.783
-4 | -0.357 | 0.01261 | 0.019 | -28.325
-3.5 | -0.3 | 0.01225 | 0.019 | -24.482
-3 | -0.242 | 0.01192 | 0.018 | -20.281
-2.5 | -0.183 | 0.01165 | 0.017 | -15.673
-2 | -0.12 | 0.00778 | 0.016 | -15.462
-1.5 | -0.061 | 0.00775 | 0.015 | -7.874
-1 | -0.002 | 0.00778 | 0.014 | -0.198
-0.5 | 0.058 | 0.00783 | 0.014 | 7.439
0 | 0.121 | 0.00747 | 0.013 | 16.234
0.5 | 0.183 | 0.00755 | 0.012 | 24.186
1 | 0.244 | 0.00765 | 0.011 | 31.905
1.5 | 0.305 | 0.00772 | 0.01 | 39.573
2 | 0.367 | 0.00785 | 0.01 | 46.741
2.5 | 0.409 | 0.00927 | 0.008 | 44.078
3 | 0.462 | 0.01015 | 0.007 | 45.533
3.5 | 0.518 | 0.01067 | 0.007 | 48.521
4 | 0.573 | 0.01135 | 0.006 | 50.507
4.5 | 0.628 | 0.01205 | 0.005 | 52.105
5 | 0.684 | 0.01262 | 0.004 | 54.177
5.5 | 0.739 | 0.01324 | 0.003 | 55.844
6 | 0.795 | 0.01393 | 0.002 | 57.045
6.5 | 0.849 | 0.01446 | 0.002 | 58.748
7 | 0.896 | 0.01531 | 0.001 | 58.491
7.5 | 0.946 | 0.01624 | 0 | 58.271
8 | 0.996 | 0.01713 | -0.001 | 58.151
8.5 | 1.042 | 0.0265 | -0.002 | 39.314
9 | 1.088 | 0.02805 | -0.003 | 38.77
9.5 | 1.131 | 0.02968 | -0.003 | 38.097
10 | 1.171 | 0.03147 | -0.004 | 37.226
10.5 | 1.209 | 0.03337 | -0.005 | 36.223
11 | 1.24 | 0.0354 | -0.006 | 35.02
11.5 | 1.264 | 0.03748 | -0.007 | 33.717
12 | 1.282 | 0.0398 | -0.008 | 32.197
12.5 | 1.293 | 0.04216 | -0.008 | 30.674
13 | 1.298 | 0.04473 | -0.009 | 29.025
13.5 | 1.296 | 0.04742 | -0.01 | 27.337
14 | 1.288 | 0.05003 | -0.011 | 25.736
14.5 | 1.131 | 0.10382 | -0.006 | 10.895
15 | 1.112 | 0.1112 | -0.006 | 10.004
15.5 | 1.09 | 0.11855 | -0.006 | 9.194
16 | 1.063 | 0.12682 | -0.006 | 8.382
16.5 | 1.033 | 0.13464 | -0.007 | 7.673
17 | 1 | 0.14361 | -0.007 | 6.963
17.5 | 0.964 | 0.15211 | -0.007 | 6.339
18 | 0.927 | 0.16245 | -0.007 | 5.705

## 32. Re 500k Mach 0.10 (2)
BIGFOIL.COM POLAR EXPORT
FX 66-H-159
FX 66-H-159 |  |  |  | Cl Max: | 1.1666 | at alpha= | 10.5 | deg
XFOIL ncrit=9 |  |  |  | L/D Max: | 91.0783 | at alpha= | 10 | deg
Re: | 500000 |  |  | Cd Min: | 0.00943 | at alpha= | -2 | deg
Mach: | 0.1 |  |  | Cl=0 at alpha= | -0.61795 | deg
|  |  |  | @ Cl=0.1, Cd= | 0.013089
|  |  |  | @ Cl=0.4, Cd= | 0.01301
|  |  |  | @ Cl=0.6, Cd= | 0.012987
alpha (deg) | Cl | Cd | Cm | Cl/Cd
-13.5 | -0.4671 | 0.14404 | 0.0049 | -3.2428
-13 | -0.46 | 0.13526 | 0.002 | -3.4009
-12.5 | -0.4474 | 0.12873 | -0.0006 | -3.4755
-12 | -0.4376 | 0.1218 | -0.0035 | -3.5928
-11.5 | -0.4354 | 0.11304 | -0.0079 | -3.8517
-11 | -0.453 | 0.09799 | -0.018 | -4.6229
-10.5 | -0.4797 | 0.08058 | -0.0312 | -5.9531
-10 | -0.5291 | 0.06981 | -0.0346 | -7.5791
-9.5 | -0.5718 | 0.06306 | -0.0301 | -9.0676
-9 | -0.6213 | 0.05401 | -0.0221 | -11.5034
-8.5 | -0.6597 | 0.04079 | -0.0127 | -16.1731
-8 | -0.6564 | 0.03274 | -0.0057 | -20.0489
-7.5 | -0.6331 | 0.02667 | -0.0006 | -23.7383
-7 | -0.5905 | 0.02387 | 0.0019 | -24.7382
-6.5 | -0.5416 | 0.02079 | 0.0028 | -26.051
-6 | -0.4896 | 0.01913 | 0.0036 | -25.5933
-5.5 | -0.4373 | 0.01796 | 0.0044 | -24.3486
-5 | -0.3883 | 0.01646 | 0.0055 | -23.5905
-4.5 | -0.3382 | 0.01567 | 0.0066 | -21.5826
-4 | -0.2919 | 0.01463 | 0.0083 | -19.9522
-3.5 | -0.2441 | 0.01385 | 0.0099 | -17.6245
-3 | -0.1956 | 0.01326 | 0.0113 | -14.7511
-2.5 | -0.1541 | 0.01225 | 0.0135 | -12.5796
-2 | -0.1503 | 0.00943 | 0.0229 | -15.9385
-1.5 | -0.0994 | 0.01012 | 0.0253 | -9.8221
-1 | -0.0447 | 0.01084 | 0.0268 | -4.1236
-0.5 | 0.0138 | 0.01186 | 0.0278 | 1.1636
0 | 0.0782 | 0.01297 | 0.0279 | 6.0293
0.5 | 0.1606 | 0.01342 | 0.0233 | 11.9672
1 | 0.215 | 0.01331 | 0.0233 | 16.1533
1.5 | 0.2496 | 0.01306 | 0.027 | 19.1118
2 | 0.309 | 0.01308 | 0.0259 | 23.6239
2.5 | 0.365 | 0.01305 | 0.0253 | 27.9693
3 | 0.4172 | 0.01299 | 0.0256 | 32.117
3.5 | 0.4616 | 0.01288 | 0.0272 | 35.8385
4 | 0.5123 | 0.01288 | 0.0277 | 39.7748
4.5 | 0.5663 | 0.01295 | 0.0273 | 43.7297
5 | 0.6208 | 0.01301 | 0.027 | 47.7171
5.5 | 0.6745 | 0.01302 | 0.0268 | 51.8049
6 | 0.7281 | 0.01304 | 0.0266 | 55.8359
6.5 | 0.777 | 0.0132 | 0.0271 | 58.8636
7 | 0.8287 | 0.01332 | 0.0271 | 62.2147
7.5 | 0.8848 | 0.01326 | 0.0264 | 66.727
8 | 0.9397 | 0.0133 | 0.0259 | 70.6541
8.5 | 0.9937 | 0.01252 | 0.0261 | 79.369
9 | 1.0433 | 0.0122 | 0.0266 | 85.5164
9.5 | 1.0919 | 0.01225 | 0.027 | 89.1347
10 | 1.1403 | 0.01252 | 0.0271 | 91.0783
10.5 | 1.1666 | 0.01387 | 0.0296 | 84.1096
11 | 1.1362 | 0.02327 | 0.0245 | 48.8268
11.5 | 1.1035 | 0.03274 | 0.0199 | 33.7049
12 | 1.0614 | 0.03875 | 0.0244 | 27.391
12.5 | 1.0312 | 0.04572 | 0.0259 | 22.5547
13 | 1.0155 | 0.05201 | 0.0265 | 19.5251
13.5 | 1.0143 | 0.05722 | 0.0266 | 17.7263
14 | 1.0174 | 0.06223 | 0.0265 | 16.349
14.5 | 1.018 | 0.06764 | 0.0262 | 15.0503
15 | 1.0269 | 0.07234 | 0.0256 | 14.1955
15.5 | 1.0293 | 0.07785 | 0.0249 | 13.2216

## 33. Re 500k Mach 0.25 (1)
BIGFOIL.COM POLAR EXPORT
FX 66-H-159
FX 66-H-159 |  |  |  | Cl Max: | 1.269 | at alpha= | 12 | deg
JavaFoil+Calcfoil stall+Eppler ext transition |  |  |  | L/D Max: | 57.064 | at alpha= | 8 | deg
Re: | 500000 |  |  | Cd Min: | 0.00763 | at alpha= | 0 | deg
Mach: | 0.25 |  |  | Cl=0 at alpha= | -0.98387 | deg
|  |  |  | @ Cl=0.1, Cd= | 0.0077569
|  |  |  | @ Cl=0.4, Cd= | 0.01009
|  |  |  | @ Cl=0.6, Cd= | 0.012135
alpha (deg) | Cl | Cd | Cm | Cl/Cd
-14.5 | -0.28 | 0.16792 | 0.013 | -1.669
-14 | -0.335 | 0.15276 | 0.013 | -2.192
-13.5 | -0.384 | 0.14106 | 0.012 | -2.723
-13 | -0.429 | 0.12949 | 0.012 | -3.312
-12.5 | -0.469 | 0.11777 | 0.011 | -3.984
-12 | -0.505 | 0.10836 | 0.011 | -4.658
-11.5 | -0.535 | 0.10046 | 0.01 | -5.327
-11 | -0.56 | 0.09357 | 0.01 | -5.984
-10.5 | -0.579 | 0.08529 | 0.01 | -6.783
-10 | -0.591 | 0.07816 | 0.01 | -7.559
-9.5 | -0.596 | 0.07187 | 0.01 | -8.3
-9 | -0.596 | 0.06696 | 0.01 | -8.894
-8.5 | -0.588 | 0.06144 | 0.01 | -9.569
-8 | -0.574 | 0.05703 | 0.01 | -10.066
-7.5 | -0.554 | 0.05275 | 0.01 | -10.506
-7 | -0.529 | 0.04921 | 0.01 | -10.749
-6.5 | -0.499 | 0.04612 | 0.01 | -10.823
-6 | -0.465 | 0.04311 | 0.01 | -10.79
-5.5 | -0.428 | 0.04089 | 0.01 | -10.466
-5 | -0.475 | 0.01359 | 0.021 | -34.915
-4.5 | -0.421 | 0.01326 | 0.021 | -31.775
-4 | -0.365 | 0.01286 | 0.02 | -28.41
-3.5 | -0.307 | 0.01252 | 0.019 | -24.538
-3 | -0.248 | 0.01213 | 0.018 | -20.421
-2.5 | -0.187 | 0.01184 | 0.018 | -15.816
-2 | -0.126 | 0.01146 | 0.017 | -10.994
-1.5 | -0.063 | 0.00787 | 0.016 | -7.965
-1 | -0.002 | 0.00792 | 0.015 | -0.2
-0.5 | 0.06 | 0.00796 | 0.014 | 7.515
0 | 0.125 | 0.00763 | 0.013 | 16.338
0.5 | 0.188 | 0.00772 | 0.012 | 24.326
1 | 0.251 | 0.00785 | 0.012 | 31.966
1.5 | 0.306 | 0.00826 | 0.01 | 37.036
2 | 0.358 | 0.00955 | 0.009 | 37.467
2.5 | 0.414 | 0.01027 | 0.008 | 40.314
3 | 0.472 | 0.01082 | 0.008 | 43.588
3.5 | 0.528 | 0.01146 | 0.007 | 46.132
4 | 0.586 | 0.012 | 0.006 | 48.818
4.5 | 0.643 | 0.01255 | 0.005 | 51.256
5 | 0.7 | 0.01322 | 0.004 | 52.992
5.5 | 0.757 | 0.0139 | 0.003 | 54.483
6 | 0.814 | 0.01466 | 0.003 | 55.506
6.5 | 0.87 | 0.0155 | 0.002 | 56.117
7 | 0.916 | 0.01641 | 0.001 | 55.829
7.5 | 0.968 | 0.01704 | 0 | 56.823
8 | 1.02 | 0.01787 | -0.001 | 57.064
8.5 | 1.065 | 0.02788 | -0.002 | 38.203
9 | 1.11 | 0.02959 | -0.003 | 37.527
9.5 | 1.152 | 0.03138 | -0.003 | 36.71
10 | 1.19 | 0.03336 | -0.004 | 35.681
10.5 | 1.224 | 0.03552 | -0.005 | 34.464
11 | 1.249 | 0.03779 | -0.006 | 33.05
11.5 | 1.263 | 0.04021 | -0.007 | 31.419
12 | 1.269 | 0.04272 | -0.008 | 29.7
12.5 | 1.264 | 0.04542 | -0.009 | 27.829
13 | 1.108 | 0.08932 | -0.005 | 12.403
13.5 | 1.081 | 0.09658 | -0.004 | 11.192
14 | 1.049 | 0.10383 | -0.005 | 10.099
14.5 | 1.006 | 0.11231 | -0.005 | 8.958
15 | 0.954 | 0.12127 | -0.005 | 7.867
15.5 | 0.893 | 0.13202 | -0.005 | 6.767
16 | 0.825 | 0.14569 | -0.005 | 5.664
16.5 | 0.75 | 0.15849 | -0.005 | 4.734
17 | 0.67 | 0.17164 | -0.006 | 3.903

## 34. Re 500k Mach 0.25 (2)
BIGFOIL.COM POLAR EXPORT
FX 66-H-159
FX 66-H-159 |  |  |  | Cl Max: | 1.1673 | at alpha= | 10 | deg
XFOIL ncrit=9 |  |  |  | L/D Max: | 86.6564 | at alpha= | 9.5 | deg
Re: | 500000 |  |  | Cd Min: | 0.01016 | at alpha= | -1.5 | deg
Mach: | 0.25 |  |  | Cl=0 at alpha= | -0.63748 | deg
|  |  |  | @ Cl=0.1, Cd= | 0.013412
|  |  |  | @ Cl=0.4, Cd= | 0.013392
|  |  |  | @ Cl=0.6, Cd= | 0.01346
alpha (deg) | Cl | Cd | Cm | Cl/Cd
-20 | -0.6533 | 0.24192 | 0.0597 | -2.7005
-19.5 | -0.6378 | 0.23521 | 0.0548 | -2.7116
-18.5 | -0.6023 | 0.22146 | 0.0477 | -2.7197
-18 | -0.5839 | 0.2154 | 0.0442 | -2.7108
-17.5 | -0.5662 | 0.20899 | 0.0405 | -2.7092
-17 | -0.5494 | 0.20199 | 0.0366 | -2.7199
-16.5 | -0.5403 | 0.19428 | 0.0306 | -2.781
-16 | -0.5242 | 0.18626 | 0.0272 | -2.8143
-15.5 | -0.5043 | 0.17986 | 0.0247 | -2.8038
-15 | -0.4873 | 0.17334 | 0.0215 | -2.8112
-14.5 | -0.4726 | 0.16625 | 0.0179 | -2.8427
-14 | -0.4662 | 0.1575 | 0.0123 | -2.96
-13.5 | -0.4609 | 0.14812 | 0.0067 | -3.1117
-13 | -0.4466 | 0.14061 | 0.0048 | -3.1762
-12.5 | -0.4326 | 0.13386 | 0.0021 | -3.2317
-12 | -0.4229 | 0.12628 | -0.0015 | -3.3489
-11.5 | -0.4263 | 0.11529 | -0.0085 | -3.6976
-11 | -0.4304 | 0.10401 | -0.0153 | -4.1381
-10.5 | -0.4366 | 0.09449 | -0.0189 | -4.6206
-10 | -0.4359 | 0.08681 | -0.0225 | -5.0213
-9.5 | -0.4604 | 0.07413 | -0.0321 | -6.2107
-9 | -0.5053 | 0.06344 | -0.0343 | -7.965
-8.5 | -0.5336 | 0.05782 | -0.0295 | -9.2286
-8 | -0.6078 | 0.04119 | -0.0169 | -14.756
-7.5 | -0.6109 | 0.03382 | -0.0095 | -18.0633
-7 | -0.5923 | 0.02737 | -0.0035 | -21.6405
-6.5 | -0.5528 | 0.02309 | -0.0002 | -23.9411
-6 | -0.5019 | 0.02087 | 0.0012 | -24.0489
-5.5 | -0.4467 | 0.01902 | 0.0021 | -23.4858
-5 | -0.3928 | 0.01715 | 0.0031 | -22.9038
-4.5 | -0.3408 | 0.01618 | 0.0044 | -21.063
-4 | -0.2926 | 0.01503 | 0.0063 | -19.4677
-3.5 | -0.2434 | 0.01428 | 0.0081 | -17.0448
-3 | -0.1942 | 0.01368 | 0.0098 | -14.1959
-2.5 | -0.1482 | 0.01281 | 0.0119 | -11.5691
-2 | -0.1289 | 0.01062 | 0.0182 | -12.1375
-1.5 | -0.0999 | 0.01016 | 0.0252 | -9.8327
-1 | -0.0443 | 0.01107 | 0.027 | -4.0018
-0.5 | 0.0168 | 0.012 | 0.028 | 1.4
0 | 0.104 | 0.01348 | 0.0246 | 7.7151
0.5 | 0.1686 | 0.0137 | 0.0235 | 12.3066
1 | 0.2301 | 0.01366 | 0.0225 | 16.8448
1.5 | 0.2765 | 0.01361 | 0.0242 | 20.3159
2 | 0.3195 | 0.01346 | 0.0266 | 23.737
2.5 | 0.3791 | 0.01341 | 0.0257 | 28.2699
3 | 0.437 | 0.01336 | 0.0253 | 32.7096
3.5 | 0.4878 | 0.01342 | 0.0261 | 36.3487
4 | 0.528 | 0.01346 | 0.0287 | 39.2273
4.5 | 0.5844 | 0.01346 | 0.0283 | 43.4175
5 | 0.6426 | 0.01346 | 0.0278 | 47.7415
5.5 | 0.6997 | 0.01354 | 0.0274 | 51.6765
6 | 0.7507 | 0.01379 | 0.0279 | 54.438
6.5 | 0.8015 | 0.01387 | 0.0286 | 57.7866
7 | 0.8559 | 0.01396 | 0.0286 | 61.3109
7.5 | 0.9147 | 0.01403 | 0.0281 | 65.196
8 | 0.9659 | 0.01418 | 0.0285 | 68.1171
8.5 | 1.0251 | 0.01316 | 0.0287 | 77.8951
9 | 1.0773 | 0.01282 | 0.0294 | 84.0328
9.5 | 1.1248 | 0.01298 | 0.0305 | 86.6564
10 | 1.1673 | 0.0136 | 0.0317 | 85.8309
10.5 | 1.153 | 0.01877 | 0.0327 | 61.4278
11 | 1.1125 | 0.03036 | 0.0244 | 36.6436
11.5 | 1.069 | 0.03793 | 0.0258 | 28.1835
12 | 1.0307 | 0.045 | 0.0283 | 22.9044
12.5 | 1.001 | 0.05236 | 0.0292 | 19.1176
13 | 0.9898 | 0.05855 | 0.0295 | 16.9052
13.5 | 0.9883 | 0.06413 | 0.0294 | 15.4109
14 | 0.9917 | 0.06945 | 0.0291 | 14.2793
14.5 | 0.9934 | 0.0751 | 0.0285 | 13.2277
15 | 1.0001 | 0.08036 | 0.0279 | 12.4452

## 35. Re 500k Mach 0.50 (1)
BIGFOIL.COM POLAR EXPORT
FX 66-H-159
FX 66-H-159 |  |  |  | Cl Max: | 1.192 | at alpha= | 9.5 | deg
JavaFoil+Calcfoil stall+Eppler ext transition |  |  |  | L/D Max: | 51.869 | at alpha= | 6.5 | deg
Re: | 500000 |  |  | Cd Min: | 0.00803 | at alpha= | -1.5 | deg
Mach: | 0.5 |  |  | Cl=0 at alpha= | -0.98551 | deg
|  |  |  | @ Cl=0.1, Cd= | 0.00943
|  |  |  | @ Cl=0.4, Cd= | 0.012159
|  |  |  | @ Cl=0.6, Cd= | 0.013933
alpha (deg) | Cl | Cd | Cm | Cl/Cd
-20 | -1.021 | 0.22853 | 0.024 | -4.468
-19.5 | -0.996 | 0.21928 | 0.023 | -4.54
-19 | -0.97 | 0.21722 | 0.023 | -4.466
-18.5 | -0.944 | 0.2079 | 0.023 | -4.543
-18 | -0.919 | 0.20744 | 0.023 | -4.431
-17.5 | -0.891 | 0.19729 | 0.021 | -4.514
-17 | -0.865 | 0.1918 | 0.021 | -4.508
-16.5 | -0.839 | 0.1912 | 0.021 | -4.387
-16 | -0.813 | 0.17994 | 0.02 | -4.517
-15.5 | -0.787 | 0.17541 | 0.02 | -4.486
-15 | -0.759 | 0.16629 | 0.019 | -4.565
-14.5 | -0.733 | 0.16299 | 0.018 | -4.495
-14 | -0.706 | 0.15917 | 0.018 | -4.438
-13.5 | -0.68 | 0.15513 | 0.018 | -4.384
-13 | -0.654 | 0.152 | 0.017 | -4.302
-12.5 | -0.627 | 0.14422 | 0.016 | -4.345
-12 | -0.6 | 0.13579 | 0.016 | -4.415
-11.5 | -0.573 | 0.13256 | 0.015 | -4.323
-11 | -0.546 | 0.12296 | 0.015 | -4.445
-10.5 | -0.52 | 0.11953 | 0.015 | -4.349
-10 | -0.492 | 0.11075 | 0.013 | -4.445
-9.5 | -0.465 | 0.10794 | 0.013 | -4.312
-9 | -0.439 | 0.10522 | 0.013 | -4.169
-8.5 | -0.412 | 0.10347 | 0.012 | -3.979
-8 | -0.384 | 0.09667 | 0.011 | -3.975
-7.5 | -0.357 | 0.09134 | 0.011 | -3.911
-7 | -0.33 | 0.09106 | 0.01 | -3.626
-6.5 | -0.303 | 0.08484 | 0.01 | -3.572
-6 | -0.363 | 0.05589 | 0.009 | -6.497
-5.5 | -0.42 | 0.04622 | 0.009 | -9.083
-5 | -0.403 | 0.04168 | 0.009 | -9.679
-4.5 | -0.369 | 0.03847 | 0.01 | -9.59
-4 | -0.326 | 0.03526 | 0.012 | -9.256
-3.5 | -0.336 | 0.01327 | 0.021 | -25.342
-3 | -0.272 | 0.01289 | 0.02 | -21.134
-2.5 | -0.207 | 0.01239 | 0.019 | -16.709
-2 | -0.14 | 0.01199 | 0.018 | -11.643
-1.5 | -0.07 | 0.00803 | 0.016 | -8.703
-1 | -0.002 | 0.00811 | 0.015 | -0.218
-0.5 | 0.067 | 0.00822 | 0.015 | 8.131
0 | 0.13 | 0.01053 | 0.014 | 12.369
0.5 | 0.196 | 0.01093 | 0.013 | 17.884
1 | 0.261 | 0.01127 | 0.012 | 23.14
1.5 | 0.326 | 0.01166 | 0.011 | 27.95
2 | 0.391 | 0.01209 | 0.01 | 32.32
2.5 | 0.455 | 0.01258 | 0.009 | 36.167
3 | 0.519 | 0.01314 | 0.008 | 39.517
3.5 | 0.583 | 0.01376 | 0.007 | 42.373
4 | 0.647 | 0.01441 | 0.006 | 44.889
4.5 | 0.711 | 0.01508 | 0.005 | 47.115
5 | 0.774 | 0.01582 | 0.005 | 48.918
5.5 | 0.837 | 0.01665 | 0.004 | 50.274
6 | 0.9 | 0.01757 | 0.003 | 51.233
6.5 | 0.963 | 0.01857 | 0.002 | 51.869
7 | 1.012 | 0.01956 | 0.001 | 51.705
7.5 | 1.067 | 0.0208 | 0 | 51.289
8 | 1.113 | 0.03322 | -0.001 | 33.492
8.5 | 1.153 | 0.03564 | -0.002 | 32.355
9 | 1.182 | 0.03795 | -0.003 | 31.159
9.5 | 1.192 | 0.0413 | -0.004 | 28.875
10 | 1.033 | 0.06718 | -0.002 | 15.371
10.5 | 0.907 | 0.0799 | -0.002 | 11.351
11 | 0.671 | 0.10799 | -0.003 | 6.217
11.5 | 0.7 | 0.1162 | -0.003 | 6.023
12 | 0.728 | 0.11969 | -0.004 | 6.081
12.5 | 0.756 | 0.12669 | -0.004 | 5.967
13 | 0.785 | 0.13885 | -0.005 | 5.653
13.5 | 0.813 | 0.14237 | -0.005 | 5.71
14 | 0.842 | 0.15593 | -0.006 | 5.403
14.5 | 0.87 | 0.15989 | -0.007 | 5.444

## 36. Re 500k Mach 0.50 (2)
BIGFOIL.COM POLAR EXPORT
FX 66-H-159
FX 66-H-159 |  |  |  | Cl Max: | 1.072 | at alpha= | 10.5 | deg
XFOIL ncrit=9 |  |  |  | L/D Max: | 43.1514 | at alpha= | 6.5 | deg
Re: | 500000 |  |  | Cd Min: | 0.01089 | at alpha= | -1.5 | deg
Mach: | 0.5 |  |  | Cl=0 at alpha= | -0.76538 | deg
|  |  |  | @ Cl=0.1, Cd= | 0.014475
|  |  |  | @ Cl=0.4, Cd= | 0.016068
|  |  |  | @ Cl=0.6, Cd= | 0.017087
alpha (deg) | Cl | Cd | Cm | Cl/Cd
-19.5 | -0.6913 | 0.25725 | 0.069 | -2.6873
-19 | -0.6682 | 0.24974 | 0.065 | -2.6756
-18.5 | -0.6457 | 0.2423 | 0.0606 | -2.6649
-18 | -0.6234 | 0.2347 | 0.056 | -2.6562
-17.5 | -0.6014 | 0.22655 | 0.051 | -2.6546
-17 | -0.5844 | 0.2188 | 0.0448 | -2.6709
-16.5 | -0.5604 | 0.2103 | 0.0413 | -2.6648
-16 | -0.537 | 0.20314 | 0.038 | -2.6435
-15.5 | -0.5156 | 0.19566 | 0.0338 | -2.6352
-15 | -0.4951 | 0.18776 | 0.0294 | -2.6369
-14.5 | -0.4816 | 0.17946 | 0.023 | -2.6836
-14 | -0.4662 | 0.17085 | 0.018 | -2.7287
-13.5 | -0.4399 | 0.16321 | 0.0162 | -2.6953
-13 | -0.4207 | 0.15582 | 0.0127 | -2.6999
-12.5 | -0.4043 | 0.14787 | 0.0085 | -2.7342
-12 | -0.4005 | 0.13834 | 0.0009 | -2.895
-11.5 | -0.3815 | 0.13037 | -0.0011 | -2.9263
-11 | -0.3646 | 0.12321 | -0.0041 | -2.9592
-10.5 | -0.3541 | 0.11498 | -0.0083 | -3.0797
-10 | -0.3556 | 0.10439 | -0.0166 | -3.4065
-9.5 | -0.3528 | 0.09453 | -0.0225 | -3.7321
-8.5 | -0.362 | 0.07412 | -0.0317 | -4.884
-8 | -0.382 | 0.06315 | -0.0395 | -6.0491
-7.5 | -0.4135 | 0.05437 | -0.0406 | -7.6053
-7 | -0.4458 | 0.04711 | -0.0358 | -9.463
-6.5 | -0.4698 | 0.04113 | -0.0275 | -11.4223
-6 | -0.4724 | 0.03497 | -0.0199 | -13.5087
-5.5 | -0.4603 | 0.02851 | -0.0123 | -16.1452
-5 | -0.4207 | 0.02333 | -0.0071 | -18.0326
-4.5 | -0.3586 | 0.01991 | -0.0051 | -18.011
-4 | -0.2892 | 0.01778 | -0.0041 | -16.2655
-3.5 | -0.23 | 0.01627 | -0.0019 | -14.1364
-3 | -0.1774 | 0.01522 | 0.0014 | -11.6557
-2.5 | -0.1245 | 0.01461 | 0.0043 | -8.5216
-2 | -0.0791 | 0.01367 | 0.0081 | -5.7864
-1.5 | -0.0916 | 0.01089 | 0.0218 | -8.4114
-1 | -0.0328 | 0.01198 | 0.0263 | -2.7379
-0.5 | 0.0371 | 0.0133 | 0.0275 | 2.7895
0 | 0.1436 | 0.01529 | 0.0227 | 9.3918
0.5 | 0.2343 | 0.01574 | 0.0185 | 14.8856
1 | 0.2962 | 0.01566 | 0.019 | 18.9144
1.5 | 0.3354 | 0.01577 | 0.0233 | 21.2682
2 | 0.4004 | 0.01607 | 0.0226 | 24.916
2.5 | 0.4499 | 0.01612 | 0.0251 | 27.9094
3 | 0.495 | 0.01599 | 0.0286 | 30.9568
3.5 | 0.5526 | 0.01651 | 0.029 | 33.4706
4 | 0.6011 | 0.0171 | 0.0309 | 35.152
4.5 | 0.6446 | 0.01722 | 0.0343 | 37.4332
5 | 0.7041 | 0.0173 | 0.0352 | 40.6994
5.5 | 0.7294 | 0.01903 | 0.0389 | 38.329
6 | 0.7807 | 0.01931 | 0.0408 | 40.4298
6.5 | 0.838 | 0.01942 | 0.0423 | 43.1514
8 | 0.831 | 0.02908 | 0.0528 | 28.5763
9.5 | 0.9684 | 0.0358 | 0.0467 | 27.0503
10 | 1.0239 | 0.0377 | 0.0443 | 27.1592
10.5 | 1.072 | 0.04061 | 0.0417 | 26.3974
11 | 1.0536 | 0.04837 | 0.0389 | 21.7821
11.5 | 1.0067 | 0.05658 | 0.0404 | 17.7925
12 | 0.9649 | 0.06495 | 0.0412 | 14.856
12.5 | 0.934 | 0.07338 | 0.0407 | 12.7283
13 | 0.9237 | 0.08057 | 0.04 | 11.4646
13.5 | 0.9205 | 0.08752 | 0.039 | 10.5176
14 | 0.9189 | 0.09464 | 0.0377 | 9.7094
14.5 | 0.9203 | 0.10166 | 0.0361 | 9.0527
15 | 0.9298 | 0.10798 | 0.0349 | 8.6109
15.5 | 0.9338 | 0.11519 | 0.0329 | 8.1066

## 37. Re 750k Mach 0.00 (1)
BIGFOIL.COM POLAR EXPORT
FX 66-H-159
FX 66-H-159 |  |  |  | Cl Max: | 1.307 | at alpha= | 13.5 | deg
JavaFoil+Calcfoil stall+Eppler ext transition |  |  |  | L/D Max: | 103.242 | at alpha= | 4.5 | deg
Re: | 750000 |  |  | Cd Min: | 0.00646 | at alpha= | 2 | deg
Mach: | 0 |  |  | Cl=0 at alpha= | -0.98361 | deg
|  |  |  | @ Cl=0.1, Cd= | 0.0066743
|  |  |  | @ Cl=0.4, Cd= | 0.0064944
|  |  |  | @ Cl=0.6, Cd= | 0.0065574
alpha (deg) | Cl | Cd | Cm | Cl/Cd
-16.5 | -0.569 | 0.15681 | 0.013 | -3.629
-16 | -0.589 | 0.14698 | 0.013 | -4.006
-15.5 | -0.608 | 0.13829 | 0.012 | -4.393
-15 | -0.623 | 0.13175 | 0.012 | -4.725
-14.5 | -0.636 | 0.12519 | 0.012 | -5.084
-14 | -0.649 | 0.11593 | 0.012 | -5.598
-13.5 | -0.66 | 0.10786 | 0.012 | -6.116
-13 | -0.669 | 0.10211 | 0.012 | -6.547
-12.5 | -0.675 | 0.09609 | 0.012 | -7.024
-12 | -0.679 | 0.09033 | 0.012 | -7.515
-11.5 | -0.68 | 0.08373 | 0.011 | -8.117
-11 | -0.677 | 0.0781 | 0.011 | -8.671
-10.5 | -0.672 | 0.07372 | 0.011 | -9.113
-10 | -0.663 | 0.06878 | 0.011 | -9.634
-9.5 | -0.65 | 0.06428 | 0.011 | -10.107
-9 | -0.633 | 0.06 | 0.011 | -10.552
-8.5 | -0.613 | 0.05611 | 0.011 | -10.917
-8 | -0.588 | 0.05252 | 0.011 | -11.202
-7.5 | -0.56 | 0.04939 | 0.011 | -11.348
-7 | -0.53 | 0.04625 | 0.011 | -11.461
-6.5 | -0.606 | 0.01328 | 0.023 | -45.627
-6 | -0.563 | 0.01304 | 0.022 | -43.228
-5.5 | -0.515 | 0.01263 | 0.021 | -40.826
-5 | -0.465 | 0.01229 | 0.021 | -37.809
-4.5 | -0.412 | 0.01194 | 0.02 | -34.481
-4 | -0.356 | 0.01155 | 0.019 | -30.826
-3.5 | -0.299 | 0.01124 | 0.019 | -26.619
-3 | -0.241 | 0.01092 | 0.018 | -22.077
-2.5 | -0.182 | 0.01066 | 0.017 | -17.086
-2 | -0.121 | 0.00657 | 0.016 | -18.383
-1.5 | -0.061 | 0.00655 | 0.015 | -9.36
-1 | -0.002 | 0.00659 | 0.014 | -0.235
-0.5 | 0.059 | 0.0068 | 0.014 | 8.609
0 | 0.121 | 0.00661 | 0.013 | 18.249
0.5 | 0.182 | 0.0066 | 0.012 | 27.549
1 | 0.243 | 0.00661 | 0.011 | 36.755
1.5 | 0.304 | 0.0066 | 0.011 | 46.044
2 | 0.365 | 0.00646 | 0.01 | 56.516
2.5 | 0.426 | 0.00652 | 0.009 | 65.327
3 | 0.487 | 0.00666 | 0.008 | 73.116
3.5 | 0.548 | 0.0066 | 0.007 | 83.048
4 | 0.609 | 0.00655 | 0.006 | 93.02
4.5 | 0.67 | 0.00649 | 0.005 | 103.242
5 | 0.698 | 0.00916 | 0.004 | 76.174
5.5 | 0.75 | 0.01003 | 0.003 | 74.793
6 | 0.803 | 0.01083 | 0.003 | 74.197
6.5 | 0.858 | 0.01153 | 0.002 | 74.405
7 | 0.903 | 0.01235 | 0.001 | 73.11
7.5 | 0.953 | 0.01324 | 0 | 72
8 | 1.003 | 0.01404 | -0.001 | 71.489
8.5 | 1.052 | 0.01492 | -0.002 | 70.469
9 | 1.085 | 0.02605 | -0.003 | 41.668
9.5 | 1.129 | 0.02757 | -0.003 | 40.949
10 | 1.17 | 0.02919 | -0.004 | 40.07
10.5 | 1.208 | 0.03097 | -0.005 | 38.992
11 | 1.24 | 0.03284 | -0.006 | 37.742
11.5 | 1.265 | 0.03483 | -0.007 | 36.308
12 | 1.284 | 0.03689 | -0.008 | 34.811
12.5 | 1.298 | 0.03912 | -0.008 | 33.183
13 | 1.306 | 0.04141 | -0.009 | 31.535
13.5 | 1.307 | 0.04398 | -0.01 | 29.724
14 | 1.303 | 0.04659 | -0.011 | 27.961
14.5 | 1.292 | 0.04941 | -0.012 | 26.148
15 | 1.276 | 0.05272 | -0.013 | 24.197
15.5 | 1.254 | 0.05607 | -0.013 | 22.369
16 | 1.227 | 0.05989 | -0.014 | 20.489
16.5 | 1.075 | 0.12387 | -0.009 | 8.681
17 | 1.04 | 0.13474 | -0.009 | 7.718
17.5 | 1.008 | 0.14344 | -0.008 | 7.026
18 | 0.974 | 0.15216 | -0.008 | 6.404
18.5 | 0.94 | 0.16088 | -0.008 | 5.842

## 38. Re 750k Mach 0.00 (2)
BIGFOIL.COM POLAR EXPORT
FX 66-H-159
FX 66-H-159 |  |  |  | Cl Max: | 1.156 | at alpha= | 10 | deg
XFOIL ncrit=9 |  |  |  | L/D Max: | 106.743 | at alpha= | 9.5 | deg
Re: | 750000 |  |  | Cd Min: | 0.0076 | at alpha= | -1.5 | deg
Mach: | 0 |  |  | Cl=0 at alpha= | -0.60289 | deg
|  |  |  | @ Cl=0.1, Cd= | 0.0093435
|  |  |  | @ Cl=0.4, Cd= | 0.009642
|  |  |  | @ Cl=0.6, Cd= | 0.0098385
alpha (deg) | Cl | Cd | Cm | Cl/Cd
-14.5 | -0.477 | 0.15947 | 0.0142 | -2.9912
-14 | -0.4652 | 0.15227 | 0.0107 | -3.0551
-13.5 | -0.4648 | 0.14116 | 0.0046 | -3.2927
-13 | -0.4625 | 0.13067 | -0.0004 | -3.5395
-12.5 | -0.464 | 0.121 | -0.0043 | -3.8347
-12 | -0.4535 | 0.11505 | -0.0069 | -3.9418
-11.5 | -0.6199 | 0.06146 | -0.0365 | -10.0862
-11 | -0.6939 | 0.04981 | -0.0352 | -13.9309
-10.5 | -0.7578 | 0.04114 | -0.0257 | -18.42
-10 | -0.7987 | 0.03383 | -0.0138 | -23.6092
-9.5 | -0.8012 | 0.02762 | -0.0064 | -29.008
-9 | -0.77 | 0.0249 | -0.0031 | -30.9237
-8.5 | -0.7306 | 0.02327 | -0.0008 | -31.3966
-8 | -0.6878 | 0.02132 | 0.0011 | -32.2608
-7.5 | -0.6415 | 0.01964 | 0.0026 | -32.6629
-7 | -0.594 | 0.01748 | 0.0038 | -33.9817
-6.5 | -0.5449 | 0.01665 | 0.0048 | -32.7267
-6 | -0.4953 | 0.01567 | 0.0059 | -31.6082
-5.5 | -0.4488 | 0.01439 | 0.0075 | -31.1883
-5 | -0.3998 | 0.01383 | 0.0086 | -28.9082
-4.5 | -0.3512 | 0.01306 | 0.0099 | -26.8913
-4 | -0.301 | 0.0125 | 0.0109 | -24.08
-3.5 | -0.2511 | 0.01192 | 0.012 | -21.0654
-3 | -0.2009 | 0.01141 | 0.013 | -17.6074
-2.5 | -0.1536 | 0.01084 | 0.0143 | -14.1697
-2 | -0.1156 | 0.00951 | 0.017 | -12.1556
-1.5 | -0.0988 | 0.0076 | 0.0247 | -13
-1 | -0.044 | 0.00796 | 0.0254 | -5.5276
-0.5 | 0.0114 | 0.00837 | 0.0259 | 1.362
0 | 0.0661 | 0.00906 | 0.0272 | 7.2958
0.5 | 0.1211 | 0.00952 | 0.028 | 12.7206
1 | 0.1783 | 0.00974 | 0.0281 | 18.306
1.5 | 0.2347 | 0.00969 | 0.0276 | 24.2208
2 | 0.2908 | 0.00972 | 0.027 | 29.9177
2.5 | 0.3474 | 0.00967 | 0.0263 | 35.9255
3 | 0.4038 | 0.00964 | 0.0258 | 41.888
3.5 | 0.4606 | 0.00963 | 0.0252 | 47.8297
4 | 0.5173 | 0.00968 | 0.0245 | 53.4401
4.5 | 0.5737 | 0.00982 | 0.0238 | 58.4216
5 | 0.6304 | 0.00986 | 0.023 | 63.9351
5.5 | 0.6873 | 0.00991 | 0.0221 | 69.3542
6 | 0.7447 | 0.00999 | 0.0211 | 74.5445
6.5 | 0.8 | 0.01011 | 0.0205 | 79.1296
7 | 0.8552 | 0.01015 | 0.0199 | 84.2562
7.5 | 0.9108 | 0.01014 | 0.0193 | 89.8225
8 | 0.9656 | 0.00996 | 0.0188 | 96.9478
8.5 | 1.0193 | 0.00999 | 0.0184 | 102.032
9 | 1.0721 | 0.0102 | 0.018 | 105.1078
9.5 | 1.124 | 0.01053 | 0.0176 | 106.7426
10 | 1.156 | 0.01181 | 0.0198 | 97.8831
10.5 | 1.1337 | 0.0156 | 0.0276 | 72.6731
11.5 | 1.0545 | 0.03017 | 0.0307 | 34.9519
12 | 1.0518 | 0.0382 | 0.024 | 27.534
13.5 | 1.0514 | 0.05316 | 0.0241 | 19.778
14 | 1.0615 | 0.05731 | 0.024 | 18.5221
14.5 | 1.0692 | 0.06184 | 0.0238 | 17.2898
15 | 1.0786 | 0.06628 | 0.0234 | 16.2734

## 39. Re 750k Mach 0.00 (3)
BIGFOIL.COM POLAR EXPORT
FX 66-H-159
FX 66-H-159 |  |  |  | Cl Max: | 1.2294 | at alpha= | 20 | deg
NF |  |  |  | L/D Max: | 110.273 | at alpha= | 9 | deg
Re: | 750000 |  |  | Cd Min: | 0.0074138 | at alpha= | -1.5 | deg
Mach: | 0 |  |  | Cl=0 at alpha= | -0.64591 | deg
|  |  |  | @ Cl=0.1, Cd= | 0.008933
|  |  |  | @ Cl=0.4, Cd= | 0.0095747
|  |  |  | @ Cl=0.6, Cd= | 0.0098295
alpha (deg) | Cl | Cd | Cm | Cl/Cd
-20 | -0.78018 | 0.23779 | 0.10071 | -3.2809
-19.5 | -0.76188 | 0.23271 | 0.096017 | -3.2739
-19 | -0.74304 | 0.22763 | 0.091361 | -3.2643
-18.5 | -0.7238 | 0.22248 | 0.086752 | -3.2533
-18 | -0.70458 | 0.21722 | 0.082245 | -3.2436
-17.5 | -0.6858 | 0.21181 | 0.077883 | -3.2378
-17 | -0.66758 | 0.20626 | 0.073652 | -3.2366
-16.5 | -0.64993 | 0.20054 | 0.069515 | -3.2409
-16 | -0.63301 | 0.19462 | 0.065449 | -3.2526
-15.5 | -0.6172 | 0.1884 | 0.061428 | -3.2761
-15 | -0.60288 | 0.1818 | 0.057406 | -3.3162
-14.5 | -0.59004 | 0.17478 | 0.053338 | -3.3759
-14 | -0.57816 | 0.1674 | 0.049184 | -3.4537
-13.5 | -0.56664 | 0.15982 | 0.044921 | -3.5455
-13 | -0.55595 | 0.15204 | 0.040504 | -3.6565
-12.5 | -0.54913 | 0.14348 | 0.035676 | -3.8273
-12 | -0.55128 | 0.13254 | 0.029814 | -4.1594
-11.5 | -0.56095 | 0.11863 | 0.022971 | -4.7285
-11 | -0.56544 | 0.1041 | 0.016308 | -5.4319
-10.5 | -0.6104 | 0.08212 | 0.0072436 | -7.433
-10 | -0.80938 | 0.044107 | -0.0053201 | -18.3502
-9.5 | -0.82601 | 0.034569 | 0.00075959 | -23.8946
-9 | -0.79698 | 0.030954 | 0.0076112 | -25.7473
-8.5 | -0.77908 | 0.025788 | 0.010703 | -30.2104
-8 | -0.74066 | 0.022406 | 0.012749 | -33.0568
-7.5 | -0.69478 | 0.020048 | 0.014114 | -34.6562
-7 | -0.6462 | 0.018279 | 0.015147 | -35.3524
-6.5 | -0.59652 | 0.01689 | 0.016035 | -35.3169
-6 | -0.54604 | 0.015753 | 0.016844 | -34.6632
-5.5 | -0.49487 | 0.014782 | 0.017577 | -33.4784
-5 | -0.44313 | 0.013928 | 0.01819 | -31.816
-4.5 | -0.39041 | 0.013184 | 0.018636 | -29.6138
-4 | -0.33678 | 0.012556 | 0.01891 | -26.822
-3.5 | -0.28333 | 0.011972 | 0.019161 | -23.6648
-3 | -0.23108 | 0.011348 | 0.019511 | -20.3624
-2.5 | -0.17719 | 0.010759 | 0.019734 | -16.4694
-2 | -0.13202 | 0.0092328 | 0.020223 | -14.2988
-1.5 | -0.094765 | 0.0074138 | 0.023492 | -12.7824
-1 | -0.038291 | 0.0077662 | 0.02379 | -4.9305
-0.5 | 0.015778 | 0.0082218 | 0.024538 | 1.9191
0 | 0.069103 | 0.0087069 | 0.025482 | 7.9366
0.5 | 0.12273 | 0.0090993 | 0.026291 | 13.488
1 | 0.17761 | 0.009343 | 0.026643 | 19.0104
1.5 | 0.23429 | 0.0094554 | 0.026393 | 24.7783
2 | 0.29247 | 0.009501 | 0.025674 | 30.7828
2.5 | 0.35148 | 0.0095358 | 0.024708 | 36.8594
3 | 0.41084 | 0.0095834 | 0.023632 | 42.8697
3.5 | 0.47029 | 0.0096475 | 0.022497 | 48.7474
4 | 0.52977 | 0.0097255 | 0.021313 | 54.472
4.5 | 0.58925 | 0.0098131 | 0.020078 | 60.0475
5 | 0.64873 | 0.0099041 | 0.018796 | 65.5011
5.5 | 0.70815 | 0.0099879 | 0.017484 | 70.9003
6 | 0.76736 | 0.010044 | 0.016191 | 76.3982
6.5 | 0.82612 | 0.010041 | 0.014985 | 82.2736
7 | 0.88416 | 0.0099617 | 0.013911 | 88.7556
7.5 | 0.94142 | 0.0098392 | 0.012939 | 95.6806
8 | 0.9984 | 0.0097398 | 0.01197 | 102.5074
8.5 | 1.0557 | 0.0097424 | 0.01086 | 108.3589
9 | 1.1115 | 0.01008 | 0.0096474 | 110.2732
9.5 | 1.1605 | 0.011412 | 0.0086923 | 101.6909
10 | 1.1779 | 0.016018 | 0.0078406 | 73.5344
10.5 | 1.1517 | 0.024823 | 0.0053132 | 46.3978
11 | 1.1243 | 0.0338 | 0.0031811 | 33.262
11.5 | 1.1166 | 0.039571 | 0.0024531 | 28.2183
12 | 1.1153 | 0.044405 | 0.0023762 | 25.1157
12.5 | 1.1222 | 0.048895 | 0.001877 | 22.9513
13 | 1.1339 | 0.053298 | 0.00096479 | 21.2739
13.5 | 1.1464 | 0.057787 | -0.00014551 | 19.8389
14 | 1.1584 | 0.062394 | -0.0012952 | 18.5665
14.5 | 1.1696 | 0.067112 | -0.0024219 | 17.4274
15 | 1.1798 | 0.071962 | -0.0035322 | 16.395
15.5 | 1.189 | 0.077003 | -0.0046646 | 15.4413
16 | 1.197 | 0.082301 | -0.0058685 | 14.5442
16.5 | 1.2036 | 0.087895 | -0.0071953 | 13.6939
17 | 1.209 | 0.093776 | -0.0086918 | 12.8921
17.5 | 1.2133 | 0.099884 | -0.010393 | 12.1471
18 | 1.217 | 0.10613 | -0.012318 | 11.4666
18.5 | 1.2203 | 0.11245 | -0.014473 | 10.8525
19 | 1.2235 | 0.1188 | -0.016863 | 10.2987
19.5 | 1.2266 | 0.12523 | -0.019488 | 9.7942
20 | 1.2294 | 0.13183 | -0.022345 | 9.3256

## 40. Re 750k Mach 0.10 (1)
BIGFOIL.COM POLAR EXPORT
FX 66-H-159
FX 66-H-159 |  |  |  | Cl Max: | 1.301 | at alpha= | 13 | deg
JavaFoil+Calcfoil stall+Eppler ext transition |  |  |  | L/D Max: | 93.449 | at alpha= | 4 | deg
Re: | 750000 |  |  | Cd Min: | 0.00647 | at alpha= | 2 | deg
Mach: | 0.1 |  |  | Cl=0 at alpha= | -0.98361 | deg
|  |  |  | @ Cl=0.1, Cd= | 0.006681
|  |  |  | @ Cl=0.4, Cd= | 0.0065079
|  |  |  | @ Cl=0.6, Cd= | 0.0065618
alpha (deg) | Cl | Cd | Cm | Cl/Cd
-16.5 | -0.523 | 0.16066 | 0.013 | -3.256
-16 | -0.546 | 0.15316 | 0.013 | -3.563
-15.5 | -0.568 | 0.14229 | 0.013 | -3.989
-15 | -0.586 | 0.13522 | 0.013 | -4.332
-14.5 | -0.603 | 0.12562 | 0.012 | -4.799
-14 | -0.618 | 0.11894 | 0.012 | -5.2
-13.5 | -0.632 | 0.1106 | 0.011 | -5.718
-13 | -0.645 | 0.10407 | 0.012 | -6.193
-12.5 | -0.654 | 0.09787 | 0.012 | -6.685
-12 | -0.661 | 0.09095 | 0.011 | -7.268
-11.5 | -0.665 | 0.08473 | 0.011 | -7.846
-11 | -0.665 | 0.07911 | 0.011 | -8.41
-10.5 | -0.662 | 0.07458 | 0.011 | -8.878
-10 | -0.655 | 0.06964 | 0.011 | -9.408
-9.5 | -0.644 | 0.06474 | 0.011 | -9.953
-9 | -0.629 | 0.06024 | 0.011 | -10.447
-8.5 | -0.61 | 0.05643 | 0.011 | -10.814
-8 | -0.587 | 0.05283 | 0.011 | -11.118
-7.5 | -0.56 | 0.04962 | 0.011 | -11.289
-7 | -0.531 | 0.04631 | 0.011 | -11.46
-6.5 | -0.499 | 0.04307 | 0.012 | -11.593
-6 | -0.565 | 0.01309 | 0.022 | -43.147
-5.5 | -0.517 | 0.01273 | 0.021 | -40.621
-5 | -0.466 | 0.01233 | 0.021 | -37.829
-4.5 | -0.413 | 0.01197 | 0.02 | -34.522
-4 | -0.358 | 0.01163 | 0.019 | -30.771
-3.5 | -0.3 | 0.01126 | 0.019 | -26.687
-3 | -0.242 | 0.01094 | 0.018 | -22.143
-2.5 | -0.183 | 0.01067 | 0.017 | -17.139
-2 | -0.121 | 0.0066 | 0.016 | -18.376
-1.5 | -0.062 | 0.00658 | 0.015 | -9.359
-1 | -0.002 | 0.0066 | 0.015 | -0.236
-0.5 | 0.059 | 0.0068 | 0.014 | 8.641
0 | 0.121 | 0.00662 | 0.013 | 18.319
0.5 | 0.183 | 0.00661 | 0.012 | 27.635
1 | 0.244 | 0.00662 | 0.011 | 36.895
1.5 | 0.305 | 0.00661 | 0.011 | 46.205
2 | 0.367 | 0.00647 | 0.01 | 56.687
2.5 | 0.428 | 0.00654 | 0.009 | 65.503
3 | 0.49 | 0.00667 | 0.008 | 73.445
3.5 | 0.551 | 0.00661 | 0.007 | 83.386
4 | 0.612 | 0.00655 | 0.006 | 93.449
4.5 | 0.656 | 0.00816 | 0.005 | 80.347
5 | 0.7 | 0.00932 | 0.004 | 75.087
5.5 | 0.751 | 0.01033 | 0.003 | 72.728
6 | 0.806 | 0.01098 | 0.003 | 73.466
6.5 | 0.861 | 0.01171 | 0.002 | 73.505
7 | 0.906 | 0.01256 | 0.001 | 72.18
7.5 | 0.957 | 0.01337 | 0 | 71.577
8 | 1.008 | 0.01419 | -0.001 | 71.019
8.5 | 1.044 | 0.02484 | -0.002 | 42.023
9 | 1.09 | 0.0263 | -0.003 | 41.426
9.5 | 1.133 | 0.02784 | -0.003 | 40.692
10 | 1.173 | 0.02952 | -0.004 | 39.752
10.5 | 1.211 | 0.03133 | -0.005 | 38.651
11 | 1.242 | 0.03323 | -0.006 | 37.377
11.5 | 1.266 | 0.03519 | -0.007 | 35.97
12 | 1.284 | 0.03739 | -0.008 | 34.338
12.5 | 1.295 | 0.03964 | -0.008 | 32.684
13 | 1.301 | 0.04209 | -0.009 | 30.903
13.5 | 1.299 | 0.04466 | -0.01 | 29.083
14 | 1.291 | 0.04735 | -0.011 | 27.256
14.5 | 1.276 | 0.05039 | -0.012 | 25.321
15 | 1.255 | 0.05367 | -0.013 | 23.382
15.5 | 1.228 | 0.05729 | -0.013 | 21.438
16 | 1.187 | 0.06493 | -0.014 | 18.282
16.5 | 1.037 | 0.129 | -0.008 | 8.04
17 | 1.002 | 0.13752 | -0.008 | 7.286
17.5 | 0.965 | 0.14622 | -0.008 | 6.603
18 | 0.928 | 0.15447 | -0.008 | 6.006

## 41. Re 750k Mach 0.10 (2)
BIGFOIL.COM POLAR EXPORT
FX 66-H-159
FX 66-H-159 |  |  |  | Cl Max: | 1.1576 | at alpha= | 10 | deg
XFOIL ncrit=9 |  |  |  | L/D Max: | 106.079 | at alpha= | 9.5 | deg
Re: | 750000 |  |  | Cd Min: | 0.0076 | at alpha= | -1.5 | deg
Mach: | 0.1 |  |  | Cl=0 at alpha= | -0.60631 | deg
|  |  |  | @ Cl=0.1, Cd= | 0.009365
|  |  |  | @ Cl=0.4, Cd= | 0.0096848
|  |  |  | @ Cl=0.6, Cd= | 0.0098857
alpha (deg) | Cl | Cd | Cm | Cl/Cd
-14.5 | -0.4761 | 0.16024 | 0.0146 | -2.9712
-14 | -0.464 | 0.15301 | 0.0111 | -3.0325
-13.5 | -0.4631 | 0.14202 | 0.005 | -3.2608
-13 | -0.46 | 0.1317 | 0.0001 | -3.4928
-12.5 | -0.4601 | 0.1223 | -0.0037 | -3.7621
-12 | -0.449 | 0.11634 | -0.0062 | -3.8594
-11.5 | -0.4453 | 0.10822 | -0.0102 | -4.1148
-11 | -0.6472 | 0.05422 | -0.0374 | -11.9366
-10.5 | -0.6963 | 0.04666 | -0.0323 | -14.9228
-10 | -0.7678 | 0.03714 | -0.0191 | -20.6731
-9.5 | -0.7896 | 0.02981 | -0.0094 | -26.4878
-9 | -0.7676 | 0.02603 | -0.0049 | -29.4891
-8.5 | -0.7303 | 0.02427 | -0.0022 | -30.0906
-8 | -0.6895 | 0.02209 | 0.0001 | -31.2132
-7.5 | -0.6441 | 0.02008 | 0.0019 | -32.0767
-7 | -0.596 | 0.01783 | 0.0032 | -33.4268
-6.5 | -0.5469 | 0.01686 | 0.0043 | -32.4377
-6 | -0.4968 | 0.01583 | 0.0054 | -31.3834
-5.5 | -0.4496 | 0.01454 | 0.007 | -30.9216
-5 | -0.4006 | 0.01391 | 0.0082 | -28.7994
-4.5 | -0.3514 | 0.01317 | 0.0095 | -26.6819
-4 | -0.3015 | 0.01255 | 0.0106 | -24.0239
-3.5 | -0.2514 | 0.01197 | 0.0117 | -21.0025
-3 | -0.2007 | 0.01147 | 0.0128 | -17.4978
-2.5 | -0.153 | 0.0109 | 0.0141 | -14.0367
-2 | -0.1144 | 0.0096 | 0.0168 | -11.9167
-1.5 | -0.0989 | 0.0076 | 0.0247 | -13.0132
-1 | -0.0437 | 0.00798 | 0.0254 | -5.4762
-0.5 | 0.0118 | 0.00841 | 0.026 | 1.4031
0 | 0.0671 | 0.00908 | 0.0272 | 7.3899
0.5 | 0.1225 | 0.00956 | 0.0281 | 12.8138
1 | 0.18 | 0.00978 | 0.0282 | 18.4049
1.5 | 0.2368 | 0.00973 | 0.0277 | 24.3371
2 | 0.2931 | 0.00978 | 0.0271 | 29.9693
2.5 | 0.3501 | 0.00972 | 0.0264 | 36.0185
3 | 0.4068 | 0.00968 | 0.0259 | 42.0248
3.5 | 0.4639 | 0.00967 | 0.0252 | 47.9731
4 | 0.5209 | 0.00974 | 0.0246 | 53.4805
4.5 | 0.5776 | 0.00987 | 0.0239 | 58.5208
5 | 0.6346 | 0.00991 | 0.0231 | 64.0363
5.5 | 0.6919 | 0.00996 | 0.0222 | 69.4679
6 | 0.7496 | 0.01005 | 0.0213 | 74.5871
6.5 | 0.8054 | 0.01018 | 0.0206 | 79.1159
7 | 0.861 | 0.01022 | 0.0201 | 84.2466
7.5 | 0.9171 | 0.01022 | 0.0195 | 89.7358
8 | 0.9722 | 0.01003 | 0.0191 | 96.9292
8.5 | 1.0261 | 0.01007 | 0.0188 | 101.8967
9 | 1.0794 | 0.01028 | 0.0184 | 105
9.5 | 1.1308 | 0.01066 | 0.0181 | 106.0788
10 | 1.1576 | 0.01223 | 0.021 | 94.6525
10.5 | 1.1278 | 0.01635 | 0.0291 | 68.9786
11 | 1.074 | 0.02281 | 0.0352 | 47.0846
11.5 | 1.0502 | 0.0314 | 0.0308 | 33.4459
12 | 1.0465 | 0.03947 | 0.0244 | 26.5138
13.5 | 1.047 | 0.05441 | 0.0247 | 19.2428
14 | 1.0556 | 0.05879 | 0.0246 | 17.9554
14.5 | 1.0638 | 0.06334 | 0.0243 | 16.7951
15 | 1.073 | 0.06782 | 0.0239 | 15.8213

## 42. Re 750k Mach 0.25 (1)
BIGFOIL.COM POLAR EXPORT
FX 66-H-159
FX 66-H-159 |  |  |  | Cl Max: | 1.271 | at alpha= | 12 | deg
JavaFoil+Calcfoil stall+Eppler ext transition |  |  |  | L/D Max: | 76.392 | at alpha= | 3.5 | deg
Re: | 750000 |  |  | Cd Min: | 0.00643 | at alpha= | 2.5 | deg
Mach: | 0.25 |  |  | Cl=0 at alpha= | -0.98387 | deg
|  |  |  | @ Cl=0.1, Cd= | 0.00667
|  |  |  | @ Cl=0.4, Cd= | 0.0065633
|  |  |  | @ Cl=0.6, Cd= | 0.00914
alpha (deg) | Cl | Cd | Cm | Cl/Cd
-14.5 | -0.28 | 0.13344 | 0.014 | -2.101
-14 | -0.335 | 0.12468 | 0.013 | -2.687
-13.5 | -0.384 | 0.13115 | 0.013 | -2.93
-13 | -0.429 | 0.12009 | 0.012 | -3.573
-12.5 | -0.469 | 0.11121 | 0.012 | -4.221
-12 | -0.505 | 0.10191 | 0.011 | -4.955
-11.5 | -0.535 | 0.09474 | 0.011 | -5.651
-11 | -0.56 | 0.08864 | 0.011 | -6.319
-10.5 | -0.579 | 0.082 | 0.011 | -7.058
-10 | -0.591 | 0.07457 | 0.011 | -7.926
-9.5 | -0.597 | 0.06923 | 0.011 | -8.62
-9 | -0.596 | 0.06355 | 0.011 | -9.374
-8.5 | -0.588 | 0.05904 | 0.011 | -9.964
-8 | -0.575 | 0.05478 | 0.011 | -10.49
-7.5 | -0.555 | 0.05106 | 0.011 | -10.866
-7 | -0.53 | 0.04774 | 0.01 | -11.094
-6.5 | -0.5 | 0.04511 | 0.011 | -11.083
-6 | -0.468 | 0.04159 | 0.012 | -11.241
-5.5 | -0.525 | 0.01302 | 0.022 | -40.338
-5 | -0.475 | 0.01263 | 0.021 | -37.622
-4.5 | -0.422 | 0.01225 | 0.021 | -34.464
-4 | -0.366 | 0.01183 | 0.02 | -30.943
-3.5 | -0.308 | 0.01148 | 0.019 | -26.807
-3 | -0.248 | 0.01115 | 0.018 | -22.254
-2.5 | -0.188 | 0.01083 | 0.018 | -17.32
-2 | -0.126 | 0.01044 | 0.017 | -12.079
-1.5 | -0.063 | 0.00665 | 0.016 | -9.519
-1 | -0.002 | 0.00669 | 0.015 | -0.239
-0.5 | 0.06 | 0.00675 | 0.014 | 8.955
0 | 0.125 | 0.00662 | 0.013 | 18.829
0.5 | 0.188 | 0.0067 | 0.012 | 28.021
1 | 0.251 | 0.00677 | 0.012 | 37.065
1.5 | 0.314 | 0.00665 | 0.011 | 47.204
2 | 0.377 | 0.00664 | 0.01 | 56.792
2.5 | 0.44 | 0.00643 | 0.009 | 68.397
3 | 0.503 | 0.00716 | 0.008 | 70.32
3.5 | 0.566 | 0.00741 | 0.007 | 76.392
4 | 0.6 | 0.00914 | 0.006 | 65.686
4.5 | 0.654 | 0.01004 | 0.005 | 65.151
5 | 0.711 | 0.01061 | 0.004 | 66.978
5.5 | 0.767 | 0.01112 | 0.003 | 69.015
6 | 0.823 | 0.0119 | 0.003 | 69.183
6.5 | 0.879 | 0.01267 | 0.002 | 69.394
7 | 0.926 | 0.01338 | 0.001 | 69.252
7.5 | 0.98 | 0.01416 | 0 | 69.201
8 | 1.03 | 0.01505 | -0.001 | 68.459
8.5 | 1.067 | 0.02614 | -0.002 | 40.817
9 | 1.112 | 0.02775 | -0.003 | 40.083
9.5 | 1.154 | 0.02946 | -0.003 | 39.179
10 | 1.192 | 0.0313 | -0.004 | 38.088
10.5 | 1.226 | 0.03334 | -0.005 | 36.774
11 | 1.251 | 0.03549 | -0.006 | 35.254
11.5 | 1.266 | 0.03777 | -0.007 | 33.507
12 | 1.271 | 0.04017 | -0.008 | 31.644
12.5 | 1.266 | 0.04282 | -0.009 | 29.57
13 | 1.25 | 0.04564 | -0.01 | 27.395
13.5 | 1.223 | 0.04852 | -0.01 | 25.207
14 | 1.184 | 0.05224 | -0.011 | 22.657
14.5 | 1.008 | 0.10824 | -0.006 | 9.317
15 | 0.955 | 0.11742 | -0.006 | 8.132
15.5 | 0.894 | 0.12695 | -0.006 | 7.043
16 | 0.826 | 0.13854 | -0.006 | 5.959
16.5 | 0.751 | 0.15014 | -0.006 | 4.999
17 | 0.67 | 0.16069 | -0.006 | 4.17

## 43. Re 750k Mach 0.25 (2)
BIGFOIL.COM POLAR EXPORT
FX 66-H-159
FX 66-H-159 |  |  |  | Cl Max: | 1.1667 | at alpha= | 9.5 | deg
XFOIL ncrit=9 |  |  |  | L/D Max: | 103.67 | at alpha= | 9 | deg
Re: | 750000 |  |  | Cd Min: | 0.00766 | at alpha= | -1.5 | deg
Mach: | 0.25 |  |  | Cl=0 at alpha= | -0.63021 | deg
|  |  |  | @ Cl=0.1, Cd= | 0.0094842
|  |  |  | @ Cl=0.4, Cd= | 0.009942
|  |  |  | @ Cl=0.6, Cd= | 0.010151
alpha (deg) | Cl | Cd | Cm | Cl/Cd
-14 | -0.459 | 0.15672 | 0.013 | -2.9288
-13.5 | -0.456 | 0.14624 | 0.0069 | -3.1182
-13 | -0.4494 | 0.13663 | 0.0023 | -3.2892
-12.5 | -0.4425 | 0.12846 | -0.0009 | -3.4447
-12 | -0.4292 | 0.12221 | -0.0035 | -3.512
-11.5 | -0.4227 | 0.11425 | -0.0073 | -3.6998
-11 | -0.4239 | 0.10446 | -0.0123 | -4.058
-10.5 | -0.4373 | 0.09025 | -0.021 | -4.8454
-10 | -0.513 | 0.06553 | -0.0367 | -7.8285
-9 | -0.6811 | 0.03852 | -0.0222 | -17.6817
-8.5 | -0.6311 | 0.04243 | -0.0209 | -14.8739
-8 | -0.6653 | 0.03075 | -0.0099 | -21.6358
-7.5 | -0.6487 | 0.02435 | -0.0037 | -26.6407
-7 | -0.607 | 0.02084 | -0.0006 | -29.1267
-6.5 | -0.5579 | 0.01818 | 0.0011 | -30.6876
-6 | -0.506 | 0.01697 | 0.0025 | -29.8173
-5.5 | -0.4533 | 0.0159 | 0.0038 | -28.5094
-5 | -0.4046 | 0.0144 | 0.0057 | -28.0972
-4.5 | -0.3521 | 0.01379 | 0.0069 | -25.533
-4 | -0.3034 | 0.01285 | 0.0089 | -23.6109
-3.5 | -0.2522 | 0.01223 | 0.0103 | -20.6214
-3 | -0.2006 | 0.0118 | 0.0116 | -17
-2.5 | -0.1497 | 0.01119 | 0.0129 | -13.378
-2 | -0.1077 | 0.01008 | 0.0155 | -10.6845
-1.5 | -0.0992 | 0.00766 | 0.0247 | -12.9504
-1 | -0.0426 | 0.00809 | 0.0257 | -5.2658
-0.5 | 0.015 | 0.00861 | 0.0264 | 1.7422
0 | 0.0721 | 0.00921 | 0.0276 | 7.8284
0.5 | 0.1301 | 0.00978 | 0.0284 | 13.3027
1 | 0.1898 | 0.00998 | 0.0285 | 19.018
1.5 | 0.2483 | 0.01005 | 0.028 | 24.7065
2 | 0.3064 | 0.01 | 0.0276 | 30.64
2.5 | 0.3648 | 0.00996 | 0.0269 | 36.6265
3 | 0.4235 | 0.00993 | 0.0263 | 42.6485
3.5 | 0.4822 | 0.00996 | 0.0257 | 48.4137
4 | 0.5405 | 0.01008 | 0.0252 | 53.621
4.5 | 0.5991 | 0.01015 | 0.0246 | 59.0246
5 | 0.6581 | 0.0102 | 0.0239 | 64.5196
5.5 | 0.7174 | 0.01029 | 0.0231 | 69.7182
6 | 0.7762 | 0.01048 | 0.0223 | 74.0649
6.5 | 0.8351 | 0.0106 | 0.0216 | 78.783
7 | 0.893 | 0.01062 | 0.0212 | 84.0866
7.5 | 0.9509 | 0.01075 | 0.0208 | 88.4558
8 | 1.008 | 0.01048 | 0.0207 | 96.1832
8.5 | 1.0639 | 0.01053 | 0.0207 | 101.0351
9 | 1.1186 | 0.01079 | 0.0207 | 103.6701
9.5 | 1.1667 | 0.01146 | 0.0214 | 101.8063
10 | 1.1571 | 0.01468 | 0.0281 | 78.8215
10.5 | 1.0986 | 0.02083 | 0.0358 | 52.7412
11 | 1.049 | 0.02804 | 0.0391 | 37.4108
11.5 | 1.0285 | 0.03738 | 0.0327 | 27.5147
12 | 1.0206 | 0.04569 | 0.0274 | 22.3375
14 | 1.0268 | 0.06629 | 0.0276 | 15.4895
14.5 | 1.0363 | 0.07102 | 0.0272 | 14.5917

## 44. Re 750k Mach 0.50 (1)
BIGFOIL.COM POLAR EXPORT
FX 66-H-159
FX 66-H-159 |  |  |  | Cl Max: | 1.194 | at alpha= | 9.5 | deg
JavaFoil+Calcfoil stall+Eppler ext transition |  |  |  | L/D Max: | 61.276 | at alpha= | 6.5 | deg
Re: | 750000 |  |  | Cd Min: | 0.00725 | at alpha= | -1 | deg
Mach: | 0.5 |  |  | Cl=0 at alpha= | -0.98551 | deg
|  |  |  | @ Cl=0.1, Cd= | 0.0073233
|  |  |  | @ Cl=0.4, Cd= | 0.010005
|  |  |  | @ Cl=0.6, Cd= | 0.011686
alpha (deg) | Cl | Cd | Cm | Cl/Cd
-20 | -1.021 | 0.20817 | 0.024 | -4.906
-19.5 | -0.996 | 0.20085 | 0.023 | -4.957
-19 | -0.97 | 0.19838 | 0.023 | -4.891
-18.5 | -0.945 | 0.19221 | 0.023 | -4.914
-18 | -0.92 | 0.18866 | 0.023 | -4.874
-17.5 | -0.891 | 0.18362 | 0.021 | -4.851
-17 | -0.865 | 0.1763 | 0.021 | -4.905
-16.5 | -0.839 | 0.17478 | 0.021 | -4.799
-16 | -0.813 | 0.16399 | 0.02 | -4.957
-15.5 | -0.787 | 0.15949 | 0.02 | -4.934
-15 | -0.759 | 0.15276 | 0.019 | -4.971
-14.5 | -0.733 | 0.14616 | 0.018 | -5.013
-14 | -0.706 | 0.14431 | 0.018 | -4.895
-13.5 | -0.68 | 0.14031 | 0.018 | -4.848
-13 | -0.654 | 0.13699 | 0.017 | -4.773
-12.5 | -0.627 | 0.13188 | 0.017 | -4.753
-12 | -0.6 | 0.12458 | 0.016 | -4.813
-11.5 | -0.573 | 0.12146 | 0.015 | -4.719
-11 | -0.547 | 0.11112 | 0.015 | -4.918
-10.5 | -0.52 | 0.1108 | 0.015 | -4.692
-10 | -0.492 | 0.10151 | 0.013 | -4.85
-9.5 | -0.466 | 0.09881 | 0.013 | -4.712
-9 | -0.439 | 0.09618 | 0.013 | -4.561
-8.5 | -0.412 | 0.09452 | 0.013 | -4.356
-8 | -0.384 | 0.08698 | 0.011 | -4.419
-7.5 | -0.357 | 0.08509 | 0.011 | -4.2
-7 | -0.33 | 0.05618 | 0.011 | -5.879
-6.5 | -0.303 | 0.0495 | 0.011 | -6.125
-6 | -0.363 | 0.05275 | 0.009 | -6.885
-5.5 | -0.42 | 0.04431 | 0.009 | -9.477
-5 | -0.404 | 0.04026 | 0.009 | -10.023
-4.5 | -0.37 | 0.03742 | 0.011 | -9.886
-4 | -0.397 | 0.01305 | 0.022 | -30.434
-3.5 | -0.337 | 0.0126 | 0.021 | -26.741
-3 | -0.274 | 0.01207 | 0.02 | -22.67
-2.5 | -0.208 | 0.01167 | 0.02 | -17.777
-2 | -0.14 | 0.01138 | 0.019 | -12.29
-1.5 | -0.07 | 0.00732 | 0.017 | -9.579
-1 | -0.002 | 0.00725 | 0.017 | -0.246
-0.5 | 0.067 | 0.00736 | 0.016 | 9.169
0 | 0.139 | 0.00728 | 0.015 | 19.122
0.5 | 0.205 | 0.00756 | 0.014 | 27.052
1 | 0.267 | 0.00874 | 0.012 | 30.509
1.5 | 0.33 | 0.00948 | 0.011 | 34.863
2 | 0.395 | 0.00996 | 0.01 | 39.692
2.5 | 0.46 | 0.01054 | 0.009 | 43.607
3 | 0.524 | 0.01108 | 0.008 | 47.27
3.5 | 0.589 | 0.01159 | 0.007 | 50.771
4 | 0.653 | 0.01215 | 0.007 | 53.714
4.5 | 0.717 | 0.01278 | 0.006 | 56.086
5 | 0.781 | 0.01348 | 0.005 | 57.896
5.5 | 0.844 | 0.01426 | 0.004 | 59.186
6 | 0.907 | 0.01511 | 0.003 | 60.015
6.5 | 0.971 | 0.01584 | 0.002 | 61.276
7 | 1.018 | 0.01689 | 0.001 | 60.299
7.5 | 1.073 | 0.01802 | 0 | 59.563
8 | 1.114 | 0.03091 | -0.001 | 36.056
8.5 | 1.155 | 0.03317 | -0.002 | 34.817
9 | 1.184 | 0.03574 | -0.003 | 33.133
9.5 | 1.194 | 0.03889 | -0.004 | 30.711
10 | 1.168 | 0.04224 | -0.005 | 27.654
10.5 | 0.907 | 0.07533 | -0.002 | 12.04
11 | 0.671 | 0.08326 | -0.003 | 8.064
11.5 | 0.7 | 0.10758 | -0.003 | 6.506
12 | 0.728 | 0.111 | -0.004 | 6.559
12.5 | 0.756 | 0.11729 | -0.004 | 6.446
13 | 0.785 | 0.12772 | -0.005 | 6.146
13.5 | 0.813 | 0.13119 | -0.005 | 6.197
14 | 0.843 | 0.14204 | -0.007 | 5.932
14.5 | 0.871 | 0.146 | -0.007 | 5.962

## 45. Re 750k Mach 0.50 (2)
BIGFOIL.COM POLAR EXPORT
FX 66-H-159
FX 66-H-159 |  |  |  | Cl Max: | 1.178 | at alpha= | 8.5 | deg
XFOIL ncrit=9 |  |  |  | L/D Max: | 81.3415 | at alpha= | 8 | deg
Re: | 750000 |  |  | Cd Min: | 0.00859 | at alpha= | -1 | deg
Mach: | 0.5 |  |  | Cl=0 at alpha= | -0.72054 | deg
|  |  |  | @ Cl=0.1, Cd= | 0.010194
|  |  |  | @ Cl=0.4, Cd= | 0.011379
|  |  |  | @ Cl=0.6, Cd= | 0.011723
alpha (deg) | Cl | Cd | Cm | Cl/Cd
-20 | -0.7104 | 0.26412 | 0.0723 | -2.6897
-19 | -0.6655 | 0.24843 | 0.0638 | -2.6788
-18.5 | -0.6431 | 0.24113 | 0.0594 | -2.667
-18 | -0.6207 | 0.2336 | 0.055 | -2.6571
-17.5 | -0.5986 | 0.22574 | 0.0504 | -2.6517
-17 | -0.5788 | 0.21703 | 0.0448 | -2.6669
-16.5 | -0.5598 | 0.20895 | 0.0397 | -2.6791
-16 | -0.5368 | 0.20088 | 0.0364 | -2.6722
-15.5 | -0.5143 | 0.19394 | 0.0327 | -2.6519
-15 | -0.4933 | 0.1864 | 0.0286 | -2.6465
-14.5 | -0.4736 | 0.17827 | 0.0242 | -2.6566
-14 | -0.4607 | 0.16911 | 0.018 | -2.7243
-13.5 | -0.4452 | 0.1605 | 0.0133 | -2.7738
-13 | -0.4222 | 0.15312 | 0.0112 | -2.7573
-12.5 | -0.4047 | 0.14558 | 0.0075 | -2.7799
-12 | -0.3897 | 0.13747 | 0.0034 | -2.8348
-11.5 | -0.3836 | 0.12727 | -0.0034 | -3.0141
-11 | -0.3738 | 0.11803 | -0.0081 | -3.167
-10.5 | -0.3599 | 0.11119 | -0.0102 | -3.2368
-10 | -0.3506 | 0.1032 | -0.0141 | -3.3973
-9.5 | -0.3471 | 0.09422 | -0.0188 | -3.6839
-9 | -0.3574 | 0.08268 | -0.0249 | -4.3227
-8.5 | -0.3757 | 0.07007 | -0.0336 | -5.3618
-8 | -0.4114 | 0.05706 | -0.042 | -7.21
-7.5 | -0.4511 | 0.04736 | -0.0407 | -9.5249
-7 | -0.4809 | 0.0409 | -0.0337 | -11.7579
-6.5 | -0.4994 | 0.03543 | -0.0247 | -14.0954
-6 | -0.4974 | 0.02961 | -0.0167 | -16.7984
-5.5 | -0.4747 | 0.02416 | -0.0099 | -19.6482
-5 | -0.4251 | 0.01908 | -0.0058 | -22.2799
-4.5 | -0.3599 | 0.01635 | -0.0041 | -22.0122
-4 | -0.2971 | 0.01493 | -0.002 | -19.8995
-3.5 | -0.2421 | 0.01368 | 0.0011 | -17.6974
-3 | -0.1873 | 0.01285 | 0.0041 | -14.5759
-2.5 | -0.1312 | 0.01232 | 0.0066 | -10.6494
-2 | -0.0773 | 0.01166 | 0.0093 | -6.6295
-1.5 | -0.0449 | 0.0102 | 0.015 | -4.402
-1 | -0.037 | 0.00859 | 0.0267 | -4.3073
-0.5 | 0.0292 | 0.00926 | 0.0279 | 3.1533
0 | 0.0988 | 0.01018 | 0.0287 | 9.7053
0.5 | 0.1694 | 0.01103 | 0.0292 | 15.3581
1 | 0.2374 | 0.01129 | 0.0292 | 21.0275
1.5 | 0.2997 | 0.01119 | 0.0294 | 26.7828
2 | 0.3652 | 0.01132 | 0.0292 | 32.2615
2.5 | 0.4303 | 0.01143 | 0.029 | 37.6465
3 | 0.4958 | 0.01152 | 0.0287 | 43.0382
3.5 | 0.5614 | 0.01158 | 0.0285 | 48.4801
4 | 0.626 | 0.01182 | 0.0281 | 52.9611
4.5 | 0.6894 | 0.01205 | 0.0283 | 57.2116
5 | 0.7544 | 0.01228 | 0.0283 | 61.4332
5.5 | 0.8209 | 0.01251 | 0.0283 | 65.6195
6 | 0.8834 | 0.01292 | 0.0288 | 68.3746
6.5 | 0.9448 | 0.01342 | 0.0294 | 70.4024
7 | 1.0103 | 0.01377 | 0.0297 | 73.3696
7.5 | 1.0696 | 0.0142 | 0.0311 | 75.3239
8 | 1.1339 | 0.01394 | 0.0328 | 81.3415
8.5 | 1.178 | 0.01461 | 0.0358 | 80.6297
9 | 1.1665 | 0.0181 | 0.0411 | 64.4475
9.5 | 1.1305 | 0.0228 | 0.048 | 49.5833
10 | 1.0932 | 0.02801 | 0.0534 | 39.0289
11 | 0.9997 | 0.04435 | 0.0544 | 22.5411
11.5 | 0.9664 | 0.05425 | 0.0501 | 17.8138
12 | 0.9433 | 0.06388 | 0.0454 | 14.7668
13.5 | 0.9406 | 0.08571 | 0.0385 | 10.9742

## 46. Re 1M Mach 0.00 (1)
BIGFOIL.COM POLAR EXPORT
FX 66-H-159
FX 66-H-159 |  |  |  | Cl Max: | 1.309 | at alpha= | 13.5 | deg
JavaFoil+Calcfoil stall+Eppler ext transition |  |  |  | L/D Max: | 133.32 | at alpha= | 5.5 | deg
Re: | 1000000 |  |  | Cd Min: | 0.0058 | at alpha= | -1 | deg
Mach: | 0 |  |  | Cl=0 at alpha= | -0.98361 | deg
|  |  |  | @ Cl=0.1, Cd= | 0.0060527
|  |  |  | @ Cl=0.4, Cd= | 0.0061556
|  |  |  | @ Cl=0.6, Cd= | 0.0059877
alpha (deg) | Cl | Cd | Cm | Cl/Cd
-16.5 | -0.569 | 0.14773 | 0.014 | -3.854
-16 | -0.589 | 0.14091 | 0.013 | -4.18
-15.5 | -0.608 | 0.13319 | 0.013 | -4.563
-15 | -0.623 | 0.12791 | 0.013 | -4.869
-14.5 | -0.637 | 0.12121 | 0.012 | -5.253
-14 | -0.649 | 0.11249 | 0.012 | -5.771
-13.5 | -0.66 | 0.10597 | 0.012 | -6.228
-13 | -0.669 | 0.09894 | 0.012 | -6.76
-12.5 | -0.675 | 0.09272 | 0.012 | -7.282
-12 | -0.679 | 0.0874 | 0.012 | -7.772
-11.5 | -0.68 | 0.08173 | 0.012 | -8.321
-11 | -0.678 | 0.07636 | 0.012 | -8.877
-10.5 | -0.672 | 0.07176 | 0.012 | -9.371
-10 | -0.663 | 0.0671 | 0.012 | -9.884
-9.5 | -0.65 | 0.06282 | 0.012 | -10.351
-9 | -0.634 | 0.05828 | 0.012 | -10.884
-8.5 | -0.614 | 0.05458 | 0.012 | -11.248
-8 | -0.59 | 0.05086 | 0.012 | -11.608
-7.5 | -0.563 | 0.04755 | 0.012 | -11.838
-7 | -0.649 | 0.01308 | 0.023 | -49.611
-6.5 | -0.609 | 0.01278 | 0.023 | -47.653
-6 | -0.564 | 0.01238 | 0.022 | -45.584
-5.5 | -0.516 | 0.01197 | 0.021 | -43.127
-5 | -0.465 | 0.0116 | 0.021 | -40.099
-4.5 | -0.412 | 0.01125 | 0.02 | -36.642
-4 | -0.357 | 0.01093 | 0.019 | -32.631
-3.5 | -0.299 | 0.0106 | 0.019 | -28.261
-3 | -0.241 | 0.01032 | 0.018 | -23.384
-2.5 | -0.182 | 0.01005 | 0.017 | -18.134
-2 | -0.122 | 0.00587 | 0.016 | -20.795
-1.5 | -0.062 | 0.00615 | 0.015 | -10.102
-1 | -0.002 | 0.0058 | 0.015 | -0.27
-0.5 | 0.059 | 0.00598 | 0.014 | 9.934
0 | 0.121 | 0.00609 | 0.013 | 19.809
0.5 | 0.182 | 0.00605 | 0.012 | 30.017
1 | 0.243 | 0.00605 | 0.011 | 40.115
1.5 | 0.304 | 0.00626 | 0.011 | 48.542
2 | 0.365 | 0.00619 | 0.01 | 58.964
2.5 | 0.426 | 0.00613 | 0.009 | 69.537
3 | 0.487 | 0.00611 | 0.008 | 79.706
3.5 | 0.548 | 0.00609 | 0.007 | 90.027
4 | 0.609 | 0.00597 | 0.006 | 101.993
4.5 | 0.67 | 0.00591 | 0.005 | 113.44
5 | 0.731 | 0.00594 | 0.005 | 123.022
5.5 | 0.792 | 0.00594 | 0.004 | 133.32
6 | 0.831 | 0.0079 | 0.003 | 105.22
6.5 | 0.873 | 0.00928 | 0.002 | 94.079
7 | 0.918 | 0.01003 | 0.001 | 91.534
7.5 | 0.965 | 0.01128 | 0 | 85.509
8 | 1.013 | 0.01222 | -0.001 | 82.928
8.5 | 1.06 | 0.01323 | -0.002 | 80.093
9 | 1.087 | 0.0249 | -0.003 | 43.642
9.5 | 1.13 | 0.02636 | -0.003 | 42.88
10 | 1.171 | 0.02792 | -0.004 | 41.951
10.5 | 1.209 | 0.02962 | -0.005 | 40.819
11 | 1.241 | 0.03141 | -0.006 | 39.507
11.5 | 1.266 | 0.03332 | -0.007 | 38.006
12 | 1.286 | 0.03531 | -0.008 | 36.421
12.5 | 1.3 | 0.03745 | -0.008 | 34.707
13 | 1.308 | 0.03965 | -0.009 | 32.979
13.5 | 1.309 | 0.04211 | -0.01 | 31.09
14 | 1.305 | 0.04462 | -0.011 | 29.234
14.5 | 1.294 | 0.04735 | -0.012 | 27.327
15 | 1.278 | 0.05047 | -0.013 | 25.314
15.5 | 1.256 | 0.05377 | -0.013 | 23.36
16 | 1.23 | 0.05719 | -0.014 | 21.509
16.5 | 1.2 | 0.06097 | -0.015 | 19.677
17 | 1.164 | 0.06601 | -0.016 | 17.629
17.5 | 1.016 | 0.13577 | -0.011 | 7.485
18 | 0.978 | 0.147 | -0.01 | 6.651
18.5 | 0.943 | 0.1564 | -0.01 | 6.027

## 47. Re 1M Mach 0.00 (2)
BIGFOIL.COM POLAR EXPORT
FX 66-H-159
FX 66-H-159 |  |  |  | Cl Max: | 1.1495 | at alpha= | 18.5 | deg
XFOIL ncrit=9 |  |  |  | L/D Max: | 118.221 | at alpha= | 9 | deg
Re: | 1000000 |  |  | Cd Min: | 0.00668 | at alpha= | -1 | deg
Mach: | 0 |  |  | Cl=0 at alpha= | -0.62389 | deg
|  |  |  | @ Cl=0.1, Cd= | 0.007497
|  |  |  | @ Cl=0.4, Cd= | 0.0080378
|  |  |  | @ Cl=0.6, Cd= | 0.0082223
alpha (deg) | Cl | Cd | Cm | Cl/Cd
-16 | -0.5146 | 0.17978 | 0.0239 | -2.8624
-15.5 | -0.5 | 0.17324 | 0.0205 | -2.8862
-15 | -0.486 | 0.16654 | 0.0171 | -2.9182
-14.5 | -0.479 | 0.15696 | 0.0122 | -3.0517
-14 | -0.473 | 0.14718 | 0.0075 | -3.2138
-13.5 | -0.4741 | 0.13626 | 0.0029 | -3.4794
-13 | -0.7596 | 0.05586 | -0.0395 | -13.5983
-12.5 | -0.847 | 0.04297 | -0.0377 | -19.7114
-11.5 | -0.8905 | 0.03307 | -0.0242 | -26.9277
-11 | -0.9163 | 0.02731 | -0.0139 | -33.5518
-10.5 | -0.8952 | 0.02514 | -0.009 | -35.6086
-10 | -0.8588 | 0.02434 | -0.0063 | -35.2835
-9.5 | -0.8217 | 0.023 | -0.0036 | -35.7261
-9 | -0.7834 | 0.02105 | -0.001 | -37.2162
-8.5 | -0.7395 | 0.01973 | 0.0008 | -37.481
-8 | -0.6972 | 0.01736 | 0.0027 | -40.1613
-7.5 | -0.6502 | 0.0164 | 0.0041 | -39.6463
-7 | -0.602 | 0.01552 | 0.0054 | -38.7887
-6.5 | -0.5521 | 0.01503 | 0.0064 | -36.7332
-6 | -0.5065 | 0.01369 | 0.008 | -36.9978
-5.5 | -0.4566 | 0.01307 | 0.0091 | -34.935
-5 | -0.4074 | 0.01238 | 0.0102 | -32.9079
-4.5 | -0.3573 | 0.01182 | 0.0112 | -30.2284
-4 | -0.3073 | 0.01133 | 0.0123 | -27.1227
-3.5 | -0.2554 | 0.01093 | 0.013 | -23.3669
-3 | -0.2042 | 0.01045 | 0.0138 | -19.5407
-2.5 | -0.1538 | 0.00994 | 0.0146 | -15.4728
-2 | -0.1088 | 0.00907 | 0.0163 | -11.9956
-1.5 | -0.0918 | 0.00676 | 0.023 | -13.5799
-1 | -0.0425 | 0.00668 | 0.0248 | -6.3623
-0.5 | 0.014 | 0.00696 | 0.0249 | 2.0115
0 | 0.0704 | 0.0073 | 0.0252 | 9.6438
0.5 | 0.126 | 0.00767 | 0.0257 | 16.4276
1 | 0.1825 | 0.00796 | 0.0258 | 22.9271
1.5 | 0.2401 | 0.00801 | 0.0252 | 29.975
2 | 0.2981 | 0.00797 | 0.0244 | 37.4028
2.5 | 0.3555 | 0.00796 | 0.0237 | 44.6608
3 | 0.4127 | 0.00806 | 0.023 | 51.2035
3.5 | 0.4705 | 0.00809 | 0.0222 | 58.1582
4 | 0.5281 | 0.00814 | 0.0214 | 64.8771
4.5 | 0.5858 | 0.00819 | 0.0205 | 71.5263
5 | 0.643 | 0.00832 | 0.0197 | 77.2837
5.5 | 0.7004 | 0.00842 | 0.0188 | 83.1829
6 | 0.7581 | 0.00849 | 0.0177 | 89.2933
6.5 | 0.8148 | 0.00853 | 0.017 | 95.5217
7 | 0.8707 | 0.00867 | 0.0163 | 100.4268
7.5 | 0.9272 | 0.00865 | 0.0155 | 107.1908
8 | 0.9821 | 0.00872 | 0.015 | 112.6261
8.5 | 1.0361 | 0.00894 | 0.0144 | 115.8949
9 | 1.09 | 0.00922 | 0.0138 | 118.2213
9.5 | 1.136 | 0.01003 | 0.0142 | 113.2602
10 | 1.1387 | 0.01322 | 0.0196 | 86.1346
10.5 | 1.1027 | 0.01794 | 0.0272 | 61.466
11 | 1.0589 | 0.02336 | 0.034 | 45.3296
11.5 | 1.017 | 0.02944 | 0.0387 | 34.5448
12 | 1.0161 | 0.03553 | 0.0355 | 28.5984
12.5 | 1.0368 | 0.04139 | 0.0294 | 25.0495
13 | 1.0654 | 0.04633 | 0.024 | 22.9959
13.5 | 1.0804 | 0.05083 | 0.0224 | 21.2552
14 | 1.0937 | 0.05476 | 0.0221 | 19.9726
14.5 | 1.1007 | 0.05933 | 0.0218 | 18.5522
15 | 1.1144 | 0.06328 | 0.0214 | 17.6106
15.5 | 1.1233 | 0.06779 | 0.0209 | 16.5703
16 | 1.1251 | 0.07321 | 0.0203 | 15.3681
16.5 | 1.1359 | 0.07765 | 0.0196 | 14.6285
17 | 1.1417 | 0.08272 | 0.0188 | 13.802
17.5 | 1.1379 | 0.08908 | 0.0177 | 12.7739
18 | 1.1408 | 0.09475 | 0.0165 | 12.0401
18.5 | 1.1495 | 0.09978 | 0.0152 | 11.5203
19 | 1.1478 | 0.1062 | 0.0135 | 10.8079
19.5 | 1.1422 | 0.11337 | 0.0113 | 10.075
20 | 1.1358 | 0.1208 | 0.0088 | 9.4023

## 48. Re 1M Mach 0.00 (3)
BIGFOIL.COM POLAR EXPORT
FX 66-H-159
FX 66-H-159 |  |  |  | Cl Max: | 1.2708 | at alpha= | 20 | deg
NF |  |  |  | L/D Max: | 121.586 | at alpha= | 8.5 | deg
Re: | 1000000 |  |  | Cd Min: | 0.0065867 | at alpha= | -1 | deg
Mach: | 0 |  |  | Cl=0 at alpha= | -0.70665 | deg
|  |  |  | @ Cl=0.1, Cd= | 0.0072317
|  |  |  | @ Cl=0.4, Cd= | 0.0079901
|  |  |  | @ Cl=0.6, Cd= | 0.0082779
alpha (deg) | Cl | Cd | Cm | Cl/Cd
-20 | -0.77763 | 0.23853 | 0.10071 | -3.2601
-19.5 | -0.75859 | 0.23347 | 0.095959 | -3.2492
-19 | -0.73935 | 0.22834 | 0.091285 | -3.2379
-18.5 | -0.72014 | 0.22309 | 0.086724 | -3.228
-18 | -0.70129 | 0.2177 | 0.082318 | -3.2214
-17.5 | -0.683 | 0.21217 | 0.078065 | -3.2191
-17 | -0.66531 | 0.2065 | 0.073925 | -3.2218
-16.5 | -0.64832 | 0.20065 | 0.069851 | -3.2311
-16 | -0.63222 | 0.19457 | 0.065802 | -3.2494
-15.5 | -0.61712 | 0.18822 | 0.061734 | -3.2787
-15 | -0.60265 | 0.18172 | 0.057585 | -3.3165
-14.5 | -0.58825 | 0.17529 | 0.053192 | -3.3559
-14 | -0.5756 | 0.16863 | 0.048258 | -3.4134
-13.5 | -0.57036 | 0.16028 | 0.042961 | -3.5585
-13 | -0.56423 | 0.15115 | 0.037425 | -3.7329
-12.5 | -0.59282 | 0.12527 | 0.026867 | -4.7323
-12 | -0.86673 | 0.058147 | 0.0027189 | -14.9059
-11.5 | -1.0015 | 0.035799 | -0.0069957 | -27.9746
-11 | -0.9712 | 0.032508 | -0.0024159 | -29.8762
-10.5 | -0.92939 | 0.031559 | 0.0040375 | -29.4497
-10 | -0.90709 | 0.028461 | 0.0082262 | -31.8712
-9.5 | -0.88209 | 0.02496 | 0.010646 | -35.3405
-9 | -0.8447 | 0.02232 | 0.012697 | -37.8456
-8.5 | -0.80145 | 0.020218 | 0.014281 | -39.6395
-8 | -0.75502 | 0.018505 | 0.015499 | -40.8006
-7.5 | -0.70654 | 0.017094 | 0.016475 | -41.3324
-7 | -0.65675 | 0.015915 | 0.017292 | -41.2659
-6.5 | -0.60613 | 0.014908 | 0.017992 | -40.658
-6 | -0.55467 | 0.014031 | 0.018612 | -39.533
-5.5 | -0.50223 | 0.013259 | 0.019149 | -37.8787
-5 | -0.44912 | 0.012574 | 0.019548 | -35.7183
-4.5 | -0.39525 | 0.011963 | 0.0198 | -33.0398
-4 | -0.34072 | 0.01143 | 0.019911 | -29.8098
-3.5 | -0.28612 | 0.010949 | 0.019956 | -26.1328
-3 | -0.2325 | 0.010431 | 0.020087 | -22.29
-2.5 | -0.17839 | 0.0098937 | 0.020223 | -18.031
-2 | -0.126 | 0.0090593 | 0.02038 | -13.9085
-1.5 | -0.086462 | 0.0067429 | 0.022059 | -12.8226
-1 | -0.033342 | 0.0065867 | 0.022606 | -5.062
-0.5 | 0.023488 | 0.0068353 | 0.022494 | 3.4363
0 | 0.079208 | 0.0071245 | 0.022626 | 11.1178
0.5 | 0.13472 | 0.0074109 | 0.022826 | 18.1787
1 | 0.19056 | 0.0076404 | 0.022885 | 24.9412
1.5 | 0.2474 | 0.0077903 | 0.022597 | 31.7568
2 | 0.30544 | 0.0078805 | 0.021918 | 38.7585
2.5 | 0.36431 | 0.0079482 | 0.020977 | 45.8353
3 | 0.42356 | 0.0080178 | 0.019905 | 52.8275
3.5 | 0.48294 | 0.0080971 | 0.018765 | 59.6437
4 | 0.54237 | 0.0081859 | 0.017576 | 66.2565
4.5 | 0.60184 | 0.0082808 | 0.01634 | 72.6785
5 | 0.66136 | 0.0083763 | 0.015061 | 78.9566
5.5 | 0.7209 | 0.0084634 | 0.013756 | 85.1788
6 | 0.78029 | 0.008529 | 0.012468 | 91.4857
6.5 | 0.83929 | 0.0085589 | 0.011251 | 98.0609
7 | 0.89783 | 0.0085562 | 0.010118 | 104.9324
7.5 | 0.95609 | 0.0085547 | 0.0090046 | 111.7626
8 | 1.0145 | 0.0086051 | 0.0077994 | 117.8971
8.5 | 1.0727 | 0.0088229 | 0.0063874 | 121.5862
9 | 1.1285 | 0.009533 | 0.0049107 | 118.3745
9.5 | 1.1694 | 0.012131 | 0.0038311 | 96.3933
10 | 1.1824 | 0.017804 | 0.0020012 | 66.4104
10.5 | 1.1683 | 0.026048 | -0.0013466 | 44.8516
11 | 1.1617 | 0.033253 | -0.004089 | 34.934
11.5 | 1.1592 | 0.038664 | -0.0046 | 29.9798
12 | 1.1602 | 0.042981 | -0.003711 | 26.9927
12.5 | 1.1662 | 0.046875 | -0.0028418 | 24.8782
13 | 1.1753 | 0.050781 | -0.0024749 | 23.1439
13.5 | 1.1858 | 0.054863 | -0.0026018 | 21.6141
14 | 1.197 | 0.059134 | -0.0030913 | 20.2416
14.5 | 1.2083 | 0.063559 | -0.0038147 | 19.01
15 | 1.2194 | 0.068126 | -0.0046837 | 17.8989
15.5 | 1.23 | 0.072861 | -0.0056559 | 16.8811
16 | 1.2397 | 0.077817 | -0.0067245 | 15.9315
16.5 | 1.2483 | 0.083042 | -0.0079088 | 15.0325
17 | 1.2554 | 0.08856 | -0.0092465 | 14.1761
17.5 | 1.261 | 0.094371 | -0.010782 | 13.3619
18 | 1.265 | 0.10044 | -0.012557 | 12.5945
18.5 | 1.2677 | 0.10671 | -0.014601 | 11.8799
19 | 1.2695 | 0.11314 | -0.016934 | 11.2201
19.5 | 1.2704 | 0.11972 | -0.01957 | 10.6118
20 | 1.2708 | 0.12647 | -0.022509 | 10.0484

## 49. Re 1M Mach 0.10 (1)
BIGFOIL.COM POLAR EXPORT
FX 66-H-159
FX 66-H-159 |  |  |  | Cl Max: | 1.302 | at alpha= | 13 | deg
JavaFoil+Calcfoil stall+Eppler ext transition |  |  |  | L/D Max: | 133.59 | at alpha= | 5.5 | deg
Re: | 1000000 |  |  | Cd Min: | 0.00591 | at alpha= | -2 | deg
Mach: | 0.1 |  |  | Cl=0 at alpha= | -0.98387 | deg
|  |  |  | @ Cl=0.1, Cd= | 0.0060687
|  |  |  | @ Cl=0.4, Cd= | 0.0061875
|  |  |  | @ Cl=0.6, Cd= | 0.0060116
alpha (deg) | Cl | Cd | Cm | Cl/Cd
-16 | -0.546 | 0.14068 | 0.014 | -3.881
-15.5 | -0.568 | 0.13491 | 0.013 | -4.209
-15 | -0.586 | 0.13069 | 0.013 | -4.484
-14.5 | -0.603 | 0.12201 | 0.013 | -4.943
-14 | -0.619 | 0.11606 | 0.012 | -5.331
-13.5 | -0.633 | 0.107 | 0.012 | -5.912
-13 | -0.645 | 0.10065 | 0.012 | -6.406
-12.5 | -0.654 | 0.09518 | 0.012 | -6.876
-12 | -0.661 | 0.08808 | 0.012 | -7.508
-11.5 | -0.665 | 0.08273 | 0.012 | -8.04
-11 | -0.666 | 0.07745 | 0.012 | -8.597
-10.5 | -0.663 | 0.0727 | 0.012 | -9.116
-10 | -0.656 | 0.06753 | 0.012 | -9.711
-9.5 | -0.645 | 0.06317 | 0.012 | -10.21
-9 | -0.63 | 0.05877 | 0.012 | -10.724
-8.5 | -0.611 | 0.05502 | 0.012 | -11.111
-8 | -0.589 | 0.05122 | 0.012 | -11.501
-7.5 | -0.562 | 0.0482 | 0.012 | -11.654
-7 | -0.648 | 0.01324 | 0.023 | -48.986
-6.5 | -0.61 | 0.01282 | 0.023 | -47.584
-6 | -0.566 | 0.01241 | 0.022 | -45.566
-5.5 | -0.518 | 0.01203 | 0.021 | -43.042
-5 | -0.467 | 0.01168 | 0.021 | -39.996
-4.5 | -0.414 | 0.01128 | 0.02 | -36.69
-4 | -0.358 | 0.01095 | 0.019 | -32.693
-3.5 | -0.301 | 0.01066 | 0.019 | -28.224
-3 | -0.242 | 0.01034 | 0.018 | -23.443
-2.5 | -0.183 | 0.01006 | 0.017 | -18.191
-2 | -0.123 | 0.00591 | 0.016 | -20.77
-1.5 | -0.062 | 0.00615 | 0.016 | -10.141
-1 | -0.002 | 0.00616 | 0.015 | -0.256
-0.5 | 0.06 | 0.00599 | 0.014 | 9.961
0 | 0.121 | 0.00611 | 0.013 | 19.855
0.5 | 0.183 | 0.00607 | 0.012 | 30.095
1 | 0.244 | 0.00607 | 0.012 | 40.208
1.5 | 0.305 | 0.00629 | 0.011 | 48.592
2 | 0.367 | 0.00622 | 0.01 | 59.006
2.5 | 0.428 | 0.00616 | 0.009 | 69.579
3 | 0.49 | 0.00614 | 0.008 | 79.711
3.5 | 0.551 | 0.0061 | 0.007 | 90.347
4 | 0.612 | 0.00599 | 0.006 | 102.309
4.5 | 0.674 | 0.00597 | 0.005 | 112.871
5 | 0.735 | 0.00596 | 0.005 | 123.315
5.5 | 0.796 | 0.00596 | 0.004 | 133.59
6 | 0.834 | 0.00803 | 0.003 | 103.851
6.5 | 0.876 | 0.00946 | 0.002 | 92.58
7 | 0.919 | 0.0104 | 0.001 | 88.389
7.5 | 0.968 | 0.01147 | 0 | 84.414
8 | 1.017 | 0.01242 | -0.001 | 81.862
8.5 | 1.045 | 0.02371 | -0.002 | 44.091
9 | 1.091 | 0.02514 | -0.003 | 43.397
9.5 | 1.134 | 0.02662 | -0.003 | 42.605
10 | 1.175 | 0.02823 | -0.004 | 41.617
10.5 | 1.212 | 0.02997 | -0.005 | 40.459
11 | 1.244 | 0.03179 | -0.006 | 39.122
11.5 | 1.268 | 0.03367 | -0.007 | 37.648
12 | 1.285 | 0.03577 | -0.008 | 35.939
12.5 | 1.297 | 0.03793 | -0.008 | 34.196
13 | 1.302 | 0.04027 | -0.009 | 32.338
13.5 | 1.301 | 0.04276 | -0.01 | 30.421
14 | 1.292 | 0.04535 | -0.011 | 28.501
14.5 | 1.278 | 0.04824 | -0.012 | 26.487
15 | 1.257 | 0.05144 | -0.013 | 24.436
15.5 | 1.231 | 0.05489 | -0.014 | 22.418
16 | 1.199 | 0.05855 | -0.014 | 20.479
16.5 | 1.162 | 0.06314 | -0.015 | 18.4
17 | 1.01 | 0.13064 | -0.01 | 7.732
17.5 | 0.969 | 0.14177 | -0.009 | 6.832
18 | 0.93 | 0.15113 | -0.009 | 6.151

## 50. Re 1M Mach 0.10 (2)
BIGFOIL.COM POLAR EXPORT
FX 66-H-159
FX 66-H-159 |  |  |  | Cl Max: | 1.1418 | at alpha= | 9.5 | deg
XFOIL ncrit=9 |  |  |  | L/D Max: | 118.011 | at alpha= | 9 | deg
Re: | 1000000 |  |  | Cd Min: | 0.00669 | at alpha= | -1 | deg
Mach: | 0.1 |  |  | Cl=0 at alpha= | -0.62698 | deg
|  |  |  | @ Cl=0.1, Cd= | 0.0075161
|  |  |  | @ Cl=0.4, Cd= | 0.0080654
|  |  |  | @ Cl=0.6, Cd= | 0.0082584
alpha (deg) | Cl | Cd | Cm | Cl/Cd
-16 | -0.5146 | 0.18054 | 0.0244 | -2.8503
-15.5 | -0.4997 | 0.174 | 0.021 | -2.8718
-15 | -0.4856 | 0.16726 | 0.0175 | -2.9033
-14.5 | -0.4784 | 0.1576 | 0.0125 | -3.0355
-14 | -0.4716 | 0.14806 | 0.0079 | -3.1852
-13.5 | -0.4715 | 0.13733 | 0.0034 | -3.4333
-13 | -0.4584 | 0.13145 | 0.0007 | -3.4873
-12.5 | -0.6512 | 0.0748 | -0.0272 | -8.7059
-12 | -0.6455 | 0.06426 | -0.0361 | -10.0451
-11 | -0.8931 | 0.02973 | -0.0189 | -30.0404
-10.5 | -0.8876 | 0.0266 | -0.0119 | -33.3684
-10 | -0.8548 | 0.02555 | -0.0086 | -33.456
-9.5 | -0.8199 | 0.02413 | -0.0055 | -33.9785
-9 | -0.7843 | 0.02186 | -0.0024 | -35.8783
-8.5 | -0.7417 | 0.02024 | -0.0003 | -36.6453
-8 | -0.6991 | 0.01784 | 0.0018 | -39.1872
-7.5 | -0.6525 | 0.01667 | 0.0033 | -39.1422
-7 | -0.604 | 0.01575 | 0.0047 | -38.3492
-6.5 | -0.5542 | 0.01513 | 0.0058 | -36.6292
-6 | -0.5079 | 0.01381 | 0.0075 | -36.7777
-5.5 | -0.4578 | 0.01317 | 0.0086 | -34.7608
-5 | -0.4073 | 0.01257 | 0.0097 | -32.4025
-4.5 | -0.3581 | 0.01188 | 0.0109 | -30.1431
-4 | -0.3079 | 0.01141 | 0.012 | -26.9851
-3.5 | -0.2553 | 0.011 | 0.0127 | -23.2091
-3 | -0.2042 | 0.01049 | 0.0136 | -19.4662
-2.5 | -0.1534 | 0.00999 | 0.0145 | -15.3554
-2 | -0.108 | 0.00914 | 0.0161 | -11.8162
-1.5 | -0.0898 | 0.00688 | 0.0226 | -13.0523
-1 | -0.0423 | 0.00669 | 0.0248 | -6.3229
-0.5 | 0.0144 | 0.00697 | 0.025 | 2.066
0 | 0.0712 | 0.00731 | 0.0253 | 9.7401
0.5 | 0.1271 | 0.00771 | 0.0258 | 16.4851
1 | 0.1841 | 0.00799 | 0.0259 | 23.0413
1.5 | 0.242 | 0.00803 | 0.0253 | 30.137
2 | 0.3005 | 0.00802 | 0.0244 | 37.4688
2.5 | 0.3581 | 0.008 | 0.0238 | 44.7625
3 | 0.4158 | 0.00809 | 0.0231 | 51.3968
3.5 | 0.4738 | 0.00812 | 0.0223 | 58.3498
4 | 0.5318 | 0.00817 | 0.0215 | 65.0918
4.5 | 0.5898 | 0.00823 | 0.0206 | 71.6646
5 | 0.6473 | 0.00839 | 0.0198 | 77.1514
5.5 | 0.7052 | 0.00846 | 0.0189 | 83.357
6 | 0.7633 | 0.00853 | 0.0179 | 89.4842
6.5 | 0.8204 | 0.00859 | 0.0171 | 95.5064
7 | 0.8767 | 0.00872 | 0.0164 | 100.539
7.5 | 0.9336 | 0.00871 | 0.0157 | 107.1871
8 | 0.9887 | 0.00879 | 0.0152 | 112.4801
8.5 | 1.0435 | 0.00901 | 0.0147 | 115.8158
9 | 1.0975 | 0.0093 | 0.0142 | 118.0108
9.5 | 1.1418 | 0.01024 | 0.0148 | 111.5039
10 | 1.1391 | 0.01364 | 0.0209 | 83.5117
10.5 | 1.0964 | 0.01883 | 0.0285 | 58.2262
11 | 1.052 | 0.02427 | 0.0354 | 43.3457
11.5 | 1.011 | 0.03043 | 0.0396 | 33.2238
12 | 1.0109 | 0.03679 | 0.0359 | 27.4776
12.5 | 1.0315 | 0.04265 | 0.0299 | 24.1852
13 | 1.06 | 0.04764 | 0.0246 | 22.2502
13.5 | 1.0752 | 0.05219 | 0.023 | 20.6016
14 | 1.0888 | 0.05611 | 0.0227 | 19.4047
14.5 | 1.0961 | 0.06073 | 0.0224 | 18.0487

## 51. Re 1M Mach 0.25 (1)
BIGFOIL.COM POLAR EXPORT
FX 66-H-159
FX 66-H-159 |  |  |  | Cl Max: | 1.273 | at alpha= | 12 | deg
JavaFoil+Calcfoil stall+Eppler ext transition |  |  |  | L/D Max: | 114.653 | at alpha= | 4.5 | deg
Re: | 1000000 |  |  | Cd Min: | 0.00595 | at alpha= | -1.5 | deg
Mach: | 0.25 |  |  | Cl=0 at alpha= | -0.98413 | deg
|  |  |  | @ Cl=0.1, Cd= | 0.0061281
|  |  |  | @ Cl=0.4, Cd= | 0.0062681
|  |  |  | @ Cl=0.6, Cd= | 0.0060952
alpha (deg) | Cl | Cd | Cm | Cl/Cd
-14.5 | -0.281 | 0.12846 | 0.014 | -2.184
-14 | -0.335 | 0.12085 | 0.014 | -2.774
-13.5 | -0.384 | 0.1142 | 0.013 | -3.367
-13 | -0.429 | 0.10745 | 0.013 | -3.996
-12.5 | -0.47 | 0.10194 | 0.012 | -4.607
-12 | -0.505 | 0.09882 | 0.012 | -5.112
-11.5 | -0.536 | 0.0927 | 0.011 | -5.777
-11 | -0.56 | 0.08566 | 0.011 | -6.541
-10.5 | -0.579 | 0.07874 | 0.011 | -7.353
-10 | -0.591 | 0.07279 | 0.011 | -8.123
-9.5 | -0.597 | 0.06729 | 0.011 | -8.872
-9 | -0.596 | 0.06224 | 0.011 | -9.581
-8.5 | -0.589 | 0.0575 | 0.011 | -10.24
-8 | -0.575 | 0.05352 | 0.011 | -10.747
-7.5 | -0.556 | 0.04973 | 0.011 | -11.175
-7 | -0.531 | 0.04645 | 0.011 | -11.426
-6.5 | -0.504 | 0.04266 | 0.013 | -11.808
-6 | -0.572 | 0.01274 | 0.023 | -44.904
-5.5 | -0.526 | 0.01234 | 0.022 | -42.627
-5 | -0.476 | 0.01196 | 0.021 | -39.794
-4.5 | -0.423 | 0.01155 | 0.021 | -36.605
-4 | -0.366 | 0.0112 | 0.02 | -32.728
-3.5 | -0.308 | 0.01083 | 0.019 | -28.46
-3 | -0.248 | 0.01051 | 0.018 | -23.633
-2.5 | -0.188 | 0.01022 | 0.018 | -18.383
-2 | -0.126 | 0.00985 | 0.017 | -12.821
-1.5 | -0.064 | 0.00595 | 0.016 | -10.753
-1 | -0.002 | 0.00626 | 0.015 | -0.258
-0.5 | 0.061 | 0.00625 | 0.014 | 9.787
0 | 0.125 | 0.00605 | 0.014 | 20.606
0.5 | 0.188 | 0.00613 | 0.013 | 30.599
1 | 0.251 | 0.00614 | 0.012 | 40.852
1.5 | 0.314 | 0.00611 | 0.011 | 51.419
2 | 0.377 | 0.00629 | 0.01 | 59.941
2.5 | 0.44 | 0.00623 | 0.009 | 70.643
3 | 0.503 | 0.0062 | 0.008 | 81.15
3.5 | 0.566 | 0.00616 | 0.007 | 91.848
4 | 0.629 | 0.00604 | 0.007 | 104.104
4.5 | 0.692 | 0.00604 | 0.006 | 114.653
5 | 0.736 | 0.00776 | 0.005 | 94.829
5.5 | 0.781 | 0.00907 | 0.004 | 86.025
6 | 0.836 | 0.00982 | 0.003 | 85.057
6.5 | 0.889 | 0.01075 | 0.002 | 82.751
7 | 0.936 | 0.01157 | 0.001 | 80.896
7.5 | 0.987 | 0.01254 | 0 | 78.729
8 | 1.036 | 0.01362 | -0.001 | 76.044
8.5 | 1.068 | 0.02499 | -0.002 | 42.744
9 | 1.114 | 0.02653 | -0.003 | 41.969
9.5 | 1.156 | 0.02817 | -0.003 | 41.018
10 | 1.194 | 0.02996 | -0.004 | 39.852
10.5 | 1.228 | 0.03191 | -0.005 | 38.477
11 | 1.253 | 0.03394 | -0.006 | 36.903
11.5 | 1.267 | 0.03614 | -0.007 | 35.064
12 | 1.273 | 0.03845 | -0.008 | 33.095
12.5 | 1.268 | 0.041 | -0.009 | 30.923
13 | 1.252 | 0.04376 | -0.01 | 28.612
13.5 | 1.225 | 0.04663 | -0.01 | 26.271
14 | 1.186 | 0.05026 | -0.011 | 23.599
14.5 | 1.135 | 0.05413 | -0.012 | 20.978
15 | 0.958 | 0.11365 | -0.007 | 8.428
15.5 | 0.895 | 0.1232 | -0.006 | 7.262
16 | 0.826 | 0.13367 | -0.006 | 6.18
16.5 | 0.751 | 0.14451 | -0.006 | 5.196
17 | 0.67 | 0.15429 | -0.007 | 4.345

## 52. Re 1M Mach 0.25 (2)
BIGFOIL.COM POLAR EXPORT
FX 66-H-159
FX 66-H-159 |  |  |  | Cl Max: | 1.1627 | at alpha= | 9.5 | deg
XFOIL ncrit=9 |  |  |  | L/D Max: | 115.727 | at alpha= | 9 | deg
Re: | 1000000 |  |  | Cd Min: | 0.00675 | at alpha= | -1 | deg
Mach: | 0.25 |  |  | Cl=0 at alpha= | -0.64651 | deg
|  |  |  | @ Cl=0.1, Cd= | 0.0076656
|  |  |  | @ Cl=0.4, Cd= | 0.0082608
|  |  |  | @ Cl=0.6, Cd= | 0.0085069
alpha (deg) | Cl | Cd | Cm | Cl/Cd
-14 | -0.4656 | 0.15236 | 0.01 | -3.0559
-13.5 | -0.4602 | 0.14268 | 0.0058 | -3.2254
-13 | -0.4449 | 0.13672 | 0.0032 | -3.2541
-12.5 | -0.4356 | 0.12895 | -0.0005 | -3.3781
-12 | -0.4282 | 0.12099 | -0.0043 | -3.5391
-11 | -0.4626 | 0.09317 | -0.0175 | -4.9651
-10.5 | -0.4818 | 0.08083 | -0.0249 | -5.9607
-10 | -0.5416 | 0.06239 | -0.0374 | -8.6809
-9.5 | -0.6111 | 0.0504 | -0.034 | -12.125
-9 | -0.7339 | 0.03221 | -0.0166 | -22.7848
-8.5 | -0.7249 | 0.02735 | -0.01 | -26.5046
-8 | -0.7021 | 0.02248 | -0.0046 | -31.2322
-7.5 | -0.6636 | 0.01891 | -0.0013 | -35.0925
-7 | -0.6158 | 0.01742 | 0.0007 | -35.3502
-6.5 | -0.5647 | 0.01608 | 0.0024 | -35.1182
-6 | -0.5135 | 0.01485 | 0.004 | -34.5791
-5.5 | -0.4636 | 0.01376 | 0.0057 | -33.6919
-5 | -0.4121 | 0.01302 | 0.0072 | -31.6513
-4.5 | -0.3624 | 0.01225 | 0.009 | -29.5837
-4 | -0.309 | 0.01178 | 0.0101 | -26.2309
-3.5 | -0.2571 | 0.01117 | 0.0114 | -23.017
-3 | -0.2038 | 0.01071 | 0.0124 | -19.0289
-2.5 | -0.1516 | 0.01021 | 0.0135 | -14.8482
-2 | -0.104 | 0.00952 | 0.0152 | -10.9244
-1.5 | -0.0723 | 0.00786 | 0.0196 | -9.1985
-1 | -0.0415 | 0.00675 | 0.0252 | -6.1481
-0.5 | 0.0172 | 0.00706 | 0.0255 | 2.4363
0 | 0.0757 | 0.00747 | 0.0258 | 10.1339
0.5 | 0.1341 | 0.00794 | 0.0263 | 16.8892
1 | 0.1931 | 0.00814 | 0.0264 | 23.7224
1.5 | 0.2528 | 0.00821 | 0.0259 | 30.7917
2 | 0.3128 | 0.0082 | 0.0251 | 38.1463
2.5 | 0.3725 | 0.00827 | 0.0243 | 45.0423
3 | 0.4324 | 0.00825 | 0.0235 | 52.4121
3.5 | 0.4923 | 0.0083 | 0.0228 | 59.3133
4 | 0.5521 | 0.00837 | 0.0221 | 65.9618
4.5 | 0.6116 | 0.00854 | 0.0213 | 71.6159
5 | 0.6716 | 0.00861 | 0.0205 | 78.0023
5.5 | 0.7316 | 0.00869 | 0.0196 | 84.1887
6 | 0.7917 | 0.00879 | 0.0188 | 90.0683
6.5 | 0.8512 | 0.009 | 0.018 | 94.5778
7 | 0.9103 | 0.00904 | 0.0174 | 100.6969
7.5 | 0.9687 | 0.0091 | 0.017 | 106.4505
8 | 1.0269 | 0.00914 | 0.0166 | 112.3523
8.5 | 1.0838 | 0.00938 | 0.0163 | 115.5437
9 | 1.1376 | 0.00983 | 0.0164 | 115.7274
9.5 | 1.1627 | 0.01199 | 0.0196 | 96.9725
10 | 1.1263 | 0.01714 | 0.027 | 65.7118
10.5 | 1.068 | 0.02298 | 0.0357 | 46.4752
11.5 | 0.9859 | 0.0356 | 0.0436 | 27.6938
12 | 0.9874 | 0.04264 | 0.0389 | 23.1567
12.5 | 1.0046 | 0.04883 | 0.0336 | 20.5734
13 | 1.0321 | 0.05402 | 0.0287 | 19.1059
13.5 | 1.0507 | 0.05899 | 0.0263 | 17.8115
14 | 1.0602 | 0.06363 | 0.026 | 16.662
14.5 | 1.068 | 0.06849 | 0.0256 | 15.5935

## 53. Re 1M Mach 0.50 (1)
BIGFOIL.COM POLAR EXPORT
FX 66-H-159
FX 66-H-159 |  |  |  | Cl Max: | 1.196 | at alpha= | 9.5 | deg
JavaFoil+Calcfoil stall+Eppler ext transition |  |  |  | L/D Max: | 68.081 | at alpha= | 6 | deg
Re: | 1000000 |  |  | Cd Min: | 0.00645 | at alpha= | -1.5 | deg
Mach: | 0.5 |  |  | Cl=0 at alpha= | -0.98571 | deg
|  |  |  | @ Cl=0.1, Cd= | 0.0065639
|  |  |  | @ Cl=0.4, Cd= | 0.0082074
|  |  |  | @ Cl=0.6, Cd= | 0.01029
alpha (deg) | Cl | Cd | Cm | Cl/Cd
-20 | -1.021 | 0.19893 | 0.024 | -5.134
-19.5 | -0.996 | 0.19328 | 0.023 | -5.152
-19 | -0.97 | 0.1872 | 0.023 | -5.183
-18.5 | -0.945 | 0.18308 | 0.023 | -5.159
-18 | -0.92 | 0.18027 | 0.023 | -5.103
-17.5 | -0.891 | 0.17228 | 0.021 | -5.171
-17 | -0.865 | 0.16698 | 0.021 | -5.18
-16.5 | -0.839 | 0.16502 | 0.021 | -5.083
-16 | -0.813 | 0.15446 | 0.02 | -5.263
-15.5 | -0.787 | 0.15205 | 0.02 | -5.176
-15 | -0.76 | 0.14605 | 0.019 | -5.202
-14.5 | -0.733 | 0.13894 | 0.018 | -5.274
-14 | -0.706 | 0.13519 | 0.018 | -5.226
-13.5 | -0.68 | 0.13121 | 0.018 | -5.184
-13 | -0.654 | 0.12784 | 0.017 | -5.115
-12.5 | -0.627 | 0.12161 | 0.017 | -5.157
-12 | -0.6 | 0.11769 | 0.016 | -5.095
-11.5 | -0.573 | 0.11167 | 0.015 | -5.132
-11 | -0.547 | 0.10596 | 0.015 | -5.159
-10.5 | -0.52 | 0.10257 | 0.015 | -5.069
-10 | -0.492 | 0.09532 | 0.014 | -5.166
-9.5 | -0.466 | 0.09273 | 0.013 | -5.021
-9 | -0.439 | 0.09013 | 0.013 | -4.868
-8.5 | -0.412 | 0.08859 | 0.013 | -4.649
-8 | -0.385 | 0.08057 | 0.012 | -4.772
-7.5 | -0.357 | 0.06165 | 0.011 | -5.799
-7 | -0.33 | 0.05429 | 0.011 | -6.086
-6.5 | -0.303 | 0.04833 | 0.011 | -6.277
-6 | -0.363 | 0.05037 | 0.009 | -7.213
-5.5 | -0.42 | 0.04322 | 0.01 | -9.718
-5 | -0.404 | 0.03981 | 0.01 | -10.148
-4.5 | -0.452 | 0.0128 | 0.023 | -35.306
-4 | -0.398 | 0.01227 | 0.022 | -32.463
-3.5 | -0.338 | 0.01183 | 0.021 | -28.569
-3 | -0.274 | 0.01138 | 0.02 | -24.068
-2.5 | -0.208 | 0.01097 | 0.02 | -18.931
-2 | -0.14 | 0.01069 | 0.019 | -13.099
-1.5 | -0.071 | 0.00645 | 0.018 | -10.95
-1 | -0.002 | 0.0065 | 0.017 | -0.275
-0.5 | 0.068 | 0.0066 | 0.016 | 10.23
0 | 0.139 | 0.00652 | 0.015 | 21.367
0.5 | 0.21 | 0.00664 | 0.014 | 31.613
1 | 0.28 | 0.00679 | 0.013 | 41.271
1.5 | 0.351 | 0.00692 | 0.012 | 50.7
2 | 0.402 | 0.00826 | 0.011 | 48.71
2.5 | 0.466 | 0.00897 | 0.01 | 51.904
3 | 0.53 | 0.00974 | 0.009 | 54.371
3.5 | 0.594 | 0.01023 | 0.008 | 58.028
4 | 0.657 | 0.01086 | 0.007 | 60.554
4.5 | 0.721 | 0.01147 | 0.006 | 62.868
5 | 0.785 | 0.01193 | 0.005 | 65.821
5.5 | 0.849 | 0.0126 | 0.004 | 67.389
6 | 0.913 | 0.01341 | 0.003 | 68.081
6.5 | 0.977 | 0.01439 | 0.002 | 67.874
7 | 1.023 | 0.01547 | 0.001 | 66.167
7.5 | 1.078 | 0.01655 | 0 | 65.118
8 | 1.116 | 0.02957 | -0.001 | 37.73
8.5 | 1.156 | 0.03176 | -0.002 | 36.406
9 | 1.186 | 0.03422 | -0.003 | 34.65
9.5 | 1.196 | 0.03722 | -0.004 | 32.125
10 | 1.169 | 0.04052 | -0.005 | 28.86
10.5 | 0.907 | 0.0734 | -0.002 | 12.359
11 | 0.672 | 0.08127 | -0.003 | 8.265
11.5 | 0.7 | 0.10412 | -0.003 | 6.724
12 | 0.728 | 0.10745 | -0.004 | 6.777
12.5 | 0.756 | 0.1109 | -0.004 | 6.818
13 | 0.785 | 0.12064 | -0.005 | 6.507
13.5 | 0.813 | 0.12406 | -0.005 | 6.554
14 | 0.843 | 0.13353 | -0.007 | 6.31
14.5 | 0.871 | 0.13749 | -0.007 | 6.332

## 54. Re 1M Mach 0.50 (2)
BIGFOIL.COM POLAR EXPORT
FX 66-H-159
FX 66-H-159 |  |  |  | Cl Max: | 1.2336 | at alpha= | 8.5 | deg
XFOIL ncrit=9 |  |  |  | L/D Max: | 101.226 | at alpha= | 8 | deg
Re: | 1000000 |  |  | Cd Min: | 0.00718 | at alpha= | -1 | deg
Mach: | 0.5 |  |  | Cl=0 at alpha= | -0.72823 | deg
|  |  |  | @ Cl=0.1, Cd= | 0.008085
|  |  |  | @ Cl=0.4, Cd= | 0.009243
|  |  |  | @ Cl=0.6, Cd= | 0.0095673
alpha (deg) | Cl | Cd | Cm | Cl/Cd
-20 | -0.7068 | 0.264 | 0.0725 | -2.6773
-19.5 | -0.6846 | 0.25644 | 0.0678 | -2.6696
-19 | -0.6623 | 0.24879 | 0.0632 | -2.6621
-18.5 | -0.6402 | 0.24085 | 0.0586 | -2.6581
-18 | -0.6184 | 0.23233 | 0.0536 | -2.6617
-17.5 | -0.599 | 0.22365 | 0.0482 | -2.6783
-17 | -0.5766 | 0.21567 | 0.0444 | -2.6735
-16.5 | -0.5545 | 0.20841 | 0.0404 | -2.6606
-16 | -0.5328 | 0.2011 | 0.0363 | -2.6494
-15.5 | -0.5117 | 0.19343 | 0.032 | -2.6454
-15 | -0.4947 | 0.1842 | 0.0264 | -2.6857
-14.5 | -0.4773 | 0.17571 | 0.0216 | -2.7164
-14 | -0.4579 | 0.16736 | 0.018 | -2.736
-13.5 | -0.4374 | 0.16021 | 0.0146 | -2.7302
-13 | -0.4191 | 0.15265 | 0.0108 | -2.7455
-12.5 | -0.4027 | 0.14457 | 0.0067 | -2.7855
-12 | -0.3951 | 0.13404 | 0.0005 | -2.9476
-11.5 | -0.3832 | 0.12508 | -0.004 | -3.0636
-11 | -0.3735 | 0.11606 | -0.0084 | -3.2182
-10.5 | -0.3641 | 0.10857 | -0.0116 | -3.3536
-10 | -0.3601 | 0.09901 | -0.0163 | -3.637
-9.5 | -0.3597 | 0.08985 | -0.021 | -4.0033
-9 | -0.3693 | 0.079 | -0.0272 | -4.6747
-8.5 | -0.3865 | 0.06667 | -0.0367 | -5.7972
-8 | -0.4184 | 0.05557 | -0.0427 | -7.5292
-7.5 | -0.4555 | 0.04731 | -0.0404 | -9.628
-7 | -0.4881 | 0.04091 | -0.0327 | -11.9311
-6.5 | -0.5072 | 0.03453 | -0.0238 | -14.6887
-6 | -0.5088 | 0.0275 | -0.0153 | -18.5018
-5.5 | -0.486 | 0.02022 | -0.0082 | -24.0356
-5 | -0.43 | 0.01666 | -0.005 | -25.8103
-4.5 | -0.3653 | 0.01454 | -0.0029 | -25.1238
-4 | -0.3076 | 0.01315 | 0 | -23.3916
-3.5 | -0.2501 | 0.01242 | 0.0028 | -20.1369
-3 | -0.1937 | 0.01167 | 0.0055 | -16.5981
-2.5 | -0.1358 | 0.01111 | 0.0079 | -12.2232
-2 | -0.0791 | 0.01055 | 0.0101 | -7.4976
-1.5 | -0.0341 | 0.00963 | 0.0139 | -3.541
-1 | -0.0362 | 0.00718 | 0.0265 | -5.0418
-0.5 | 0.0304 | 0.00758 | 0.0274 | 4.0106
0 | 0.0995 | 0.00808 | 0.0276 | 12.3144
0.5 | 0.1676 | 0.00876 | 0.0283 | 19.1324
1 | 0.2346 | 0.00906 | 0.0284 | 25.894
1.5 | 0.3028 | 0.00916 | 0.028 | 33.0568
2 | 0.3709 | 0.0092 | 0.0273 | 40.3152
2.5 | 0.4385 | 0.0093 | 0.0267 | 47.1505
3 | 0.5063 | 0.00942 | 0.026 | 53.7473
3.5 | 0.5745 | 0.00953 | 0.0253 | 60.2833
4 | 0.6428 | 0.00963 | 0.0247 | 66.7497
4.5 | 0.7108 | 0.00979 | 0.0243 | 72.6047
5 | 0.7781 | 0.01006 | 0.0241 | 77.3459
5.5 | 0.8456 | 0.01034 | 0.024 | 81.7795
6 | 0.9142 | 0.01055 | 0.0239 | 86.654
6.5 | 0.982 | 0.0109 | 0.024 | 90.0917
7 | 1.0479 | 0.0113 | 0.0244 | 92.7345
8 | 1.1803 | 0.01166 | 0.0263 | 101.2264
8.5 | 1.2336 | 0.01253 | 0.0285 | 98.4517
9 | 1.2225 | 0.01683 | 0.0333 | 72.6381
9.5 | 1.1486 | 0.02261 | 0.0441 | 50.8005
10.5 | 1.0159 | 0.03669 | 0.0565 | 27.6887
11 | 0.9702 | 0.04427 | 0.0588 | 21.9155
12 | 0.9153 | 0.06021 | 0.0568 | 15.2018
12.5 | 0.9101 | 0.06784 | 0.0536 | 13.4154
13 | 0.9252 | 0.07453 | 0.0497 | 12.4138
13.5 | 0.9428 | 0.08133 | 0.0456 | 11.5923

## 55. Re 2M Mach 0.00 (1)
BIGFOIL.COM POLAR EXPORT
FX 66-H-159
FX 66-H-159 |  |  |  | Cl Max: | 1.313 | at alpha= | 13.5 | deg
JavaFoil+Calcfoil stall+Eppler ext transition |  |  |  | L/D Max: | 191.689 | at alpha= | 7.5 | deg
Re: | 2000000 |  |  | Cd Min: | 0.00508 | at alpha= | 4.5 | deg
Mach: | 0 |  |  | Cl=0 at alpha= | -0.98387 | deg
|  |  |  | @ Cl=0.1, Cd= | 0.0054449
|  |  |  | @ Cl=0.4, Cd= | 0.0052371
|  |  |  | @ Cl=0.6, Cd= | 0.0051659
alpha (deg) | Cl | Cd | Cm | Cl/Cd
-14 | -0.65 | 0.10444 | 0.014 | -6.227
-13.5 | -0.661 | 0.09855 | 0.014 | -6.709
-13 | -0.67 | 0.09311 | 0.014 | -7.197
-12.5 | -0.677 | 0.08734 | 0.014 | -7.748
-12 | -0.681 | 0.08186 | 0.014 | -8.32
-11.5 | -0.682 | 0.07633 | 0.014 | -8.938
-11 | -0.68 | 0.07191 | 0.014 | -9.458
-10.5 | -0.675 | 0.06714 | 0.014 | -10.059
-10 | -0.667 | 0.06254 | 0.014 | -10.663
-9.5 | -0.656 | 0.05755 | 0.015 | -11.397
-9 | -0.768 | 0.01391 | 0.025 | -55.222
-8.5 | -0.749 | 0.01283 | 0.025 | -58.431
-8 | -0.723 | 0.0122 | 0.025 | -59.274
-7.5 | -0.69 | 0.01208 | 0.024 | -57.088
-7 | -0.652 | 0.01169 | 0.023 | -55.826
-6.5 | -0.611 | 0.01129 | 0.023 | -54.092
-6 | -0.566 | 0.01089 | 0.022 | -51.958
-5.5 | -0.518 | 0.01053 | 0.021 | -49.177
-5 | -0.467 | 0.01021 | 0.021 | -45.68
-4.5 | -0.413 | 0.00992 | 0.02 | -41.661
-4 | -0.357 | 0.00961 | 0.019 | -37.188
-3.5 | -0.3 | 0.00936 | 0.019 | -32.058
-3 | -0.242 | 0.00831 | 0.018 | -29.083
-2.5 | -0.182 | 0.00857 | 0.017 | -21.283
-2 | -0.123 | 0.00521 | 0.016 | -23.571
-1.5 | -0.062 | 0.00535 | 0.016 | -11.655
-1 | -0.002 | 0.00536 | 0.015 | -0.294
-0.5 | 0.06 | 0.00534 | 0.014 | 11.141
0 | 0.121 | 0.0055 | 0.013 | 21.929
0.5 | 0.182 | 0.00542 | 0.012 | 33.526
1 | 0.243 | 0.00538 | 0.011 | 45.146
1.5 | 0.304 | 0.00531 | 0.011 | 57.295
2 | 0.365 | 0.00526 | 0.01 | 69.375
2.5 | 0.426 | 0.00522 | 0.009 | 81.678
3 | 0.487 | 0.00524 | 0.008 | 92.977
3.5 | 0.548 | 0.0052 | 0.007 | 105.45
4 | 0.609 | 0.00516 | 0.006 | 118.147
4.5 | 0.67 | 0.00508 | 0.005 | 131.932
5 | 0.731 | 0.00509 | 0.005 | 143.541
5.5 | 0.792 | 0.00512 | 0.004 | 154.721
6 | 0.853 | 0.00517 | 0.003 | 164.854
6.5 | 0.914 | 0.00524 | 0.002 | 174.259
7 | 0.966 | 0.00529 | 0.001 | 182.624
7.5 | 1.023 | 0.00534 | 0 | 191.689
8 | 1.05 | 0.008 | -0.001 | 131.236
8.5 | 1.089 | 0.00902 | -0.002 | 120.738
9 | 1.092 | 0.02213 | -0.003 | 49.326
9.5 | 1.135 | 0.02352 | -0.003 | 48.262
10 | 1.176 | 0.02501 | -0.004 | 47.009
10.5 | 1.213 | 0.02663 | -0.005 | 45.551
11 | 1.245 | 0.02828 | -0.006 | 44.026
11.5 | 1.27 | 0.03 | -0.007 | 42.352
12 | 1.29 | 0.03179 | -0.008 | 40.59
12.5 | 1.304 | 0.03371 | -0.009 | 38.689
13 | 1.312 | 0.0357 | -0.009 | 36.747
13.5 | 1.313 | 0.03793 | -0.01 | 34.63
14 | 1.309 | 0.04019 | -0.011 | 32.571
14.5 | 1.298 | 0.04265 | -0.012 | 30.442
15 | 1.282 | 0.04543 | -0.013 | 28.223
15.5 | 1.261 | 0.04835 | -0.014 | 26.078
16 | 1.235 | 0.05151 | -0.014 | 23.971
16.5 | 1.205 | 0.05484 | -0.015 | 21.965
17 | 1.171 | 0.05832 | -0.016 | 20.078
17.5 | 1.135 | 0.06211 | -0.017 | 18.27
18 | 1.096 | 0.0665 | -0.018 | 16.476
18.5 | 1.054 | 0.07195 | -0.018 | 14.646

## 56. Re 2M Mach 0.00 (2)
BIGFOIL.COM POLAR EXPORT
FX 66-H-159
FX 66-H-159 |  |  |  | Cl Max: | 1.2698 | at alpha= | 19.5 | deg
XFOIL ncrit=9 |  |  |  | L/D Max: | 145.866 | at alpha= | 8 | deg
Re: | 2000000 |  |  | Cd Min: | 0.00493 | at alpha= | -0.5 | deg
Mach: | 0 |  |  | Cl=0 at alpha= | -0.77681 | deg
|  |  |  | @ Cl=0.1, Cd= | 0.005147
|  |  |  | @ Cl=0.4, Cd= | 0.0056918
|  |  |  | @ Cl=0.6, Cd= | 0.0059468
alpha (deg) | Cl | Cd | Cm | Cl/Cd
-16.5 | -1.1025 | 0.04935 | -0.0464 | -22.3404
-16 | -1.1467 | 0.04056 | -0.0456 | -28.2717
-15.5 | -1.1654 | 0.03538 | -0.0419 | -32.9395
-15 | -1.1624 | 0.03229 | -0.0379 | -35.9988
-14.5 | -1.1591 | 0.02934 | -0.0331 | -39.5058
-14 | -1.1442 | 0.02727 | -0.0288 | -41.9582
-13.5 | -1.1243 | 0.02553 | -0.0246 | -44.0384
-13 | -1.1039 | 0.02382 | -0.02 | -46.3434
-12 | -1.0626 | 0.02014 | -0.01 | -52.7607
-11.5 | -1.0346 | 0.01877 | -0.0056 | -55.1199
-11 | -0.9964 | 0.01787 | -0.0028 | -55.7583
-10.5 | -0.9558 | 0.01685 | -0.0004 | -56.724
-10 | -0.9111 | 0.01619 | 0.0014 | -56.2755
-9.5 | -0.8649 | 0.01554 | 0.0029 | -55.6564
-9 | -0.8186 | 0.01475 | 0.0045 | -55.4983
-8.5 | -0.7697 | 0.01422 | 0.0056 | -54.128
-8 | -0.7259 | 0.01297 | 0.0076 | -55.9676
-7.5 | -0.6763 | 0.01244 | 0.0087 | -54.365
-7 | -0.6263 | 0.01197 | 0.0097 | -52.3225
-6.5 | -0.5746 | 0.01156 | 0.0104 | -49.7059
-6 | -0.5255 | 0.01084 | 0.0116 | -48.4779
-5.5 | -0.4734 | 0.01045 | 0.0123 | -45.3014
-5 | -0.4212 | 0.01008 | 0.0129 | -41.7857
-4.5 | -0.3697 | 0.00967 | 0.0137 | -38.2316
-4 | -0.3165 | 0.00934 | 0.0142 | -33.8865
-3.5 | -0.263 | 0.00903 | 0.0146 | -29.1251
-3 | -0.2097 | 0.0087 | 0.015 | -24.1034
-2.5 | -0.1566 | 0.00839 | 0.0154 | -18.6651
-2 | -0.1046 | 0.00804 | 0.0159 | -13.01
-1.5 | -0.0558 | 0.00738 | 0.017 | -7.561
-1 | -0.0154 | 0.00621 | 0.0194 | -2.4799
-0.5 | 0.0191 | 0.00493 | 0.0234 | 3.8742
0 | 0.0765 | 0.00507 | 0.0231 | 15.0888
0.5 | 0.1345 | 0.00526 | 0.0227 | 25.5703
1 | 0.1929 | 0.00541 | 0.0222 | 35.6562
1.5 | 0.2515 | 0.00559 | 0.0215 | 44.9911
2 | 0.3094 | 0.0056 | 0.0209 | 55.25
2.5 | 0.3679 | 0.00567 | 0.0201 | 64.8854
3 | 0.4267 | 0.00571 | 0.0191 | 74.7285
3.5 | 0.4854 | 0.00576 | 0.0182 | 84.2708
4 | 0.5437 | 0.00584 | 0.0173 | 93.0993
4.5 | 0.6017 | 0.00595 | 0.0164 | 101.1261
5 | 0.6603 | 0.00601 | 0.0154 | 109.8669
5.5 | 0.7185 | 0.0061 | 0.0144 | 117.7869
6 | 0.7755 | 0.00621 | 0.0135 | 124.8792
6.5 | 0.8337 | 0.00625 | 0.0125 | 133.392
7 | 0.8905 | 0.0064 | 0.0117 | 139.1406
7.5 | 0.9468 | 0.00659 | 0.0109 | 143.6722
8 | 1.0021 | 0.00687 | 0.0102 | 145.8661
8.5 | 1.054 | 0.0074 | 0.0099 | 142.4324
9 | 1.0873 | 0.00929 | 0.0119 | 117.0398
9.5 | 1.1043 | 0.01188 | 0.0158 | 92.9545
10 | 1.1014 | 0.01484 | 0.0216 | 74.2183
10.5 | 1.0621 | 0.02017 | 0.0283 | 52.6574
11 | 1.0393 | 0.02451 | 0.0336 | 42.4031
11.5 | 1.0237 | 0.02867 | 0.0376 | 35.7063
12 | 1.0232 | 0.03216 | 0.04 | 31.8159
12.5 | 1.0276 | 0.03568 | 0.0416 | 28.8004
13 | 1.0386 | 0.03904 | 0.0423 | 26.6035
13.5 | 1.0545 | 0.04236 | 0.0422 | 24.8938
14 | 1.0795 | 0.04616 | 0.0395 | 23.386
14.5 | 1.1187 | 0.05003 | 0.034 | 22.3606
15 | 1.1564 | 0.05447 | 0.0279 | 21.23
15.5 | 1.1886 | 0.05933 | 0.0222 | 20.0337
16 | 1.2231 | 0.06373 | 0.017 | 19.1919
16.5 | 1.2444 | 0.06937 | 0.0122 | 17.9386
17 | 1.2459 | 0.07345 | 0.0141 | 16.9626
17.5 | 1.2572 | 0.07778 | 0.0133 | 16.1635
18 | 1.2609 | 0.08311 | 0.0124 | 15.1715
18.5 | 1.2633 | 0.08866 | 0.0113 | 14.2488
19 | 1.2628 | 0.09462 | 0.01 | 13.346
19.5 | 1.2698 | 0.09968 | 0.0087 | 12.7388
20 | 1.2698 | 0.10567 | 0.0072 | 12.0167

## 57. Re 2M Mach 0.00 (3)
BIGFOIL.COM POLAR EXPORT
FX 66-H-159
FX 66-H-159 |  |  |  | Cl Max: | 1.3912 | at alpha= | 20 | deg
NF |  |  |  | L/D Max: | 148.73 | at alpha= | 8 | deg
Re: | 2000000 |  |  | Cd Min: | 0.0050128 | at alpha= | -0.5 | deg
Mach: | 0 |  |  | Cl=0 at alpha= | -0.79141 | deg
|  |  |  | @ Cl=0.1, Cd= | 0.0051452
|  |  |  | @ Cl=0.4, Cd= | 0.0056706
|  |  |  | @ Cl=0.6, Cd= | 0.0059417
alpha (deg) | Cl | Cd | Cm | Cl/Cd
-20 | -0.7693 | 0.24021 | 0.099788 | -3.2026
-19.5 | -0.75074 | 0.23467 | 0.095011 | -3.1991
-19 | -0.73383 | 0.22883 | 0.090337 | -3.2069
-18.5 | -0.71874 | 0.22279 | 0.085817 | -3.2261
-18 | -0.70526 | 0.21653 | 0.081448 | -3.2571
-17.5 | -0.69419 | 0.21043 | 0.076879 | -3.2989
-17 | -0.70584 | 0.19925 | 0.071424 | -3.5425
-16.5 | -0.8304 | 0.14151 | 0.034955 | -5.8682
-16 | -1.2074 | 0.055821 | -0.009437 | -21.6297
-15.5 | -1.1737 | 0.051508 | -0.011964 | -22.7863
-15 | -1.1881 | 0.046126 | -0.0082749 | -25.7573
-14.5 | -1.2271 | 0.038815 | -0.0068732 | -31.6133
-14 | -1.2387 | 0.033836 | -0.0040454 | -36.6102
-13.5 | -1.2257 | 0.030778 | 0.00025767 | -39.8252
-13 | -1.2051 | 0.028247 | 0.0045793 | -42.6643
-12.5 | -1.1806 | 0.025969 | 0.0083656 | -45.4621
-12 | -1.151 | 0.023905 | 0.011321 | -48.1474
-11.5 | -1.1157 | 0.022043 | 0.013542 | -50.6139
-11 | -1.0756 | 0.020386 | 0.015279 | -52.7633
-10.5 | -1.0318 | 0.018934 | 0.016695 | -54.4962
-10 | -0.98534 | 0.017668 | 0.017865 | -55.7702
-9.5 | -0.93691 | 0.016551 | 0.018825 | -56.606
-9 | -0.88712 | 0.015554 | 0.019605 | -57.0366
-8.5 | -0.83631 | 0.014653 | 0.020239 | -57.0751
-8 | -0.78465 | 0.013835 | 0.020753 | -56.7126
-7.5 | -0.73221 | 0.013092 | 0.021162 | -55.9257
-7 | -0.67905 | 0.012418 | 0.021467 | -54.6833
-6.5 | -0.62525 | 0.011806 | 0.021666 | -52.9586
-6 | -0.57079 | 0.011253 | 0.021781 | -50.7225
-5.5 | -0.51554 | 0.010752 | 0.021855 | -47.9466
-5 | -0.45998 | 0.010295 | 0.021848 | -44.6819
-4.5 | -0.40417 | 0.0098783 | 0.021754 | -40.9149
-4 | -0.34815 | 0.0094982 | 0.021586 | -36.654
-3.5 | -0.29206 | 0.00915 | 0.021362 | -31.9188
-3 | -0.23616 | 0.0088023 | 0.021136 | -26.8293
-2.5 | -0.18088 | 0.0084257 | 0.020924 | -21.4678
-2 | -0.12504 | 0.0080301 | 0.020752 | -15.5711
-1.5 | -0.071382 | 0.0073675 | 0.020776 | -9.6888
-1 | -0.021423 | 0.0057708 | 0.020597 | -3.7124
-0.5 | 0.02993 | 0.0050128 | 0.020902 | 5.9708
0 | 0.089915 | 0.0051263 | 0.019905 | 17.5398
0.5 | 0.14898 | 0.0052372 | 0.019058 | 28.4472
1 | 0.20786 | 0.005352 | 0.018303 | 38.8376
1.5 | 0.26667 | 0.0054633 | 0.017568 | 48.8113
2 | 0.32564 | 0.0055631 | 0.016751 | 58.5359
2.5 | 0.3849 | 0.0056502 | 0.0158 | 68.1209
3 | 0.44436 | 0.0057303 | 0.014735 | 77.5456
3.5 | 0.50386 | 0.0058093 | 0.0136 | 86.7335
4 | 0.5633 | 0.0058902 | 0.01242 | 95.6333
4.5 | 0.62266 | 0.0059735 | 0.011213 | 104.2362
5 | 0.68192 | 0.0060578 | 0.0099888 | 112.5695
5.5 | 0.74107 | 0.0061409 | 0.0087669 | 120.6768
6 | 0.80006 | 0.006224 | 0.007574 | 128.5443
6.5 | 0.85889 | 0.0063139 | 0.0064273 | 136.0316
7 | 0.91762 | 0.0064246 | 0.005305 | 142.8287
7.5 | 0.97593 | 0.0065958 | 0.0041254 | 147.9628
8 | 1.0334 | 0.006948 | 0.0028012 | 148.7301
8.5 | 1.0886 | 0.0079457 | 0.0013102 | 137.0087
9 | 1.1299 | 0.010745 | 0.00068212 | 105.1553
9.5 | 1.166 | 0.014126 | -0.00045054 | 82.5391
10 | 1.1969 | 0.017753 | -0.002783 | 67.4185
10.5 | 1.2221 | 0.021974 | -0.0067145 | 55.6125
11 | 1.232 | 0.027207 | -0.0094056 | 45.2844
11.5 | 1.243 | 0.032066 | -0.011021 | 38.7646
12 | 1.2567 | 0.036139 | -0.011599 | 34.7745
12.5 | 1.2698 | 0.039853 | -0.011408 | 31.8627
13 | 1.2819 | 0.043559 | -0.010959 | 29.4282
13.5 | 1.2929 | 0.047387 | -0.010492 | 27.2845
14 | 1.3032 | 0.05137 | -0.010104 | 25.3697
14.5 | 1.3129 | 0.055484 | -0.0098393 | 23.6632
15 | 1.3223 | 0.059684 | -0.0097171 | 22.1551
15.5 | 1.3317 | 0.063941 | -0.0097509 | 20.8265
16 | 1.3412 | 0.068265 | -0.0099521 | 19.6467
16.5 | 1.3508 | 0.072697 | -0.010334 | 18.5806
17 | 1.3601 | 0.07729 | -0.010915 | 17.5976
17.5 | 1.3689 | 0.08209 | -0.011713 | 16.6751
18 | 1.3765 | 0.087125 | -0.01275 | 15.7995
18.5 | 1.3828 | 0.092409 | -0.014049 | 14.9634
19 | 1.3873 | 0.097945 | -0.015635 | 14.164
19.5 | 1.3901 | 0.10372 | -0.017532 | 13.4016
20 | 1.3912 | 0.10974 | -0.01975 | 12.678

## 58. Re 2M Mach 0.10 (1)
BIGFOIL.COM POLAR EXPORT
FX 66-H-159
FX 66-H-159 |  |  |  | Cl Max: | 1.307 | at alpha= | 13 | deg
JavaFoil+Calcfoil stall+Eppler ext transition |  |  |  | L/D Max: | 191.756 | at alpha= | 7.5 | deg
Re: | 2000000 |  |  | Cd Min: | 0.00511 | at alpha= | 5 | deg
Mach: | 0.1 |  |  | Cl=0 at alpha= | -0.98387 | deg
|  |  |  | @ Cl=0.1, Cd= | 0.0054615
|  |  |  | @ Cl=0.4, Cd= | 0.0052429
|  |  |  | @ Cl=0.6, Cd= | 0.0051798
alpha (deg) | Cl | Cd | Cm | Cl/Cd
-13.5 | -0.634 | 0.10065 | 0.013 | -6.296
-13 | -0.646 | 0.09482 | 0.013 | -6.812
-12.5 | -0.656 | 0.08862 | 0.013 | -7.399
-12 | -0.663 | 0.0833 | 0.013 | -7.957
-11.5 | -0.667 | 0.07772 | 0.013 | -8.58
-11 | -0.668 | 0.07289 | 0.014 | -9.161
-10.5 | -0.665 | 0.0681 | 0.014 | -9.765
-10 | -0.659 | 0.06329 | 0.014 | -10.41
-9.5 | -0.649 | 0.05849 | 0.014 | -11.102
-9 | -0.642 | 0.0507 | 0.016 | -12.666
-8.5 | -0.747 | 0.01291 | 0.025 | -57.841
-8 | -0.721 | 0.01235 | 0.025 | -58.393
-7.5 | -0.689 | 0.01215 | 0.024 | -56.746
-7 | -0.653 | 0.01176 | 0.023 | -55.509
-6.5 | -0.612 | 0.01135 | 0.023 | -53.915
-6 | -0.567 | 0.01096 | 0.022 | -51.772
-5.5 | -0.519 | 0.01058 | 0.021 | -49.089
-5 | -0.468 | 0.01025 | 0.021 | -45.704
-4.5 | -0.415 | 0.00994 | 0.02 | -41.731
-4 | -0.359 | 0.00967 | 0.019 | -37.138
-3.5 | -0.301 | 0.00938 | 0.019 | -32.127
-3 | -0.243 | 0.00832 | 0.018 | -29.19
-2.5 | -0.183 | 0.00859 | 0.017 | -21.357
-2 | -0.123 | 0.00522 | 0.016 | -23.65
-1.5 | -0.063 | 0.00537 | 0.016 | -11.668
-1 | -0.002 | 0.00535 | 0.015 | -0.295
-0.5 | 0.06 | 0.00535 | 0.014 | 11.172
0 | 0.121 | 0.00552 | 0.013 | 21.95
0.5 | 0.183 | 0.00544 | 0.012 | 33.545
1 | 0.244 | 0.00538 | 0.012 | 45.34
1.5 | 0.305 | 0.00533 | 0.011 | 57.323
2 | 0.367 | 0.00527 | 0.01 | 69.665
2.5 | 0.428 | 0.00522 | 0.009 | 81.994
3 | 0.49 | 0.00525 | 0.008 | 93.306
3.5 | 0.551 | 0.00522 | 0.007 | 105.562
4 | 0.612 | 0.00517 | 0.006 | 118.472
4.5 | 0.674 | 0.00514 | 0.005 | 131.031
5 | 0.735 | 0.00511 | 0.005 | 143.896
5.5 | 0.796 | 0.00514 | 0.004 | 154.918
6 | 0.857 | 0.0052 | 0.003 | 164.925
6.5 | 0.918 | 0.00526 | 0.002 | 174.443
7 | 0.971 | 0.00531 | 0.001 | 182.775
7.5 | 1.028 | 0.00536 | 0 | 191.756
8 | 1.053 | 0.00814 | -0.001 | 129.256
8.5 | 1.05 | 0.02105 | -0.002 | 49.882
9 | 1.096 | 0.02239 | -0.003 | 48.947
9.5 | 1.139 | 0.0238 | -0.003 | 47.859
10 | 1.179 | 0.02532 | -0.004 | 46.569
10.5 | 1.216 | 0.02697 | -0.005 | 45.1
11 | 1.248 | 0.02862 | -0.006 | 43.589
11.5 | 1.272 | 0.03032 | -0.007 | 41.943
12 | 1.29 | 0.0322 | -0.008 | 40.047
12.5 | 1.301 | 0.03416 | -0.009 | 38.099
13 | 1.307 | 0.03626 | -0.009 | 36.029
13.5 | 1.305 | 0.03852 | -0.01 | 33.88
14 | 1.297 | 0.04086 | -0.011 | 31.736
14.5 | 1.282 | 0.04345 | -0.012 | 29.51
15 | 1.262 | 0.04627 | -0.013 | 27.263
15.5 | 1.235 | 0.04939 | -0.014 | 25.006
16 | 1.204 | 0.05265 | -0.014 | 22.865
16.5 | 1.168 | 0.05621 | -0.015 | 20.777
17 | 1.129 | 0.05985 | -0.016 | 18.863
17.5 | 1.087 | 0.06417 | -0.017 | 16.933
18 | 1.041 | 0.0697 | -0.018 | 14.933

## 59. Re 2M Mach 0.10 (2)
BIGFOIL.COM POLAR EXPORT
FX 66-H-159
FX 66-H-159 |  |  |  | Cl Max: | 1.2569 | at alpha= | 19.5 | deg
XFOIL ncrit=9 |  |  |  | L/D Max: | 145.838 | at alpha= | 8 | deg
Re: | 2000000 |  |  | Cd Min: | 0.00494 | at alpha= | -0.5 | deg
Mach: | 0.1 |  |  | Cl=0 at alpha= | -0.78846 | deg
|  |  |  | @ Cl=0.1, Cd= | 0.0051601
|  |  |  | @ Cl=0.4, Cd= | 0.0057099
|  |  |  | @ Cl=0.6, Cd= | 0.0059599
alpha (deg) | Cl | Cd | Cm | Cl/Cd
-19.5 | -0.6152 | 0.22612 | 0.0478 | -2.7207
-19 | -0.6025 | 0.21807 | 0.0438 | -2.7629
-18.5 | -0.5851 | 0.21269 | 0.0403 | -2.751
-18 | -0.5694 | 0.20617 | 0.0367 | -2.7618
-17.5 | -0.5517 | 0.20077 | 0.0332 | -2.7479
-17 | -0.5388 | 0.19182 | 0.0289 | -2.8089
-16.5 | -0.5251 | 0.1843 | 0.0252 | -2.8492
-16 | -1.005 | 0.05799 | -0.0428 | -17.3306
-15.5 | -1.0837 | 0.0434 | -0.0471 | -24.97
-15 | -1.0982 | 0.03822 | -0.0445 | -28.7336
-14.5 | -1.1148 | 0.03347 | -0.0396 | -33.3074
-14 | -1.1097 | 0.03059 | -0.035 | -36.2766
-13.5 | -1.1003 | 0.02807 | -0.0301 | -39.1984
-13 | -1.089 | 0.02569 | -0.0247 | -42.39
-12.5 | -1.0722 | 0.02367 | -0.0195 | -45.2978
-12 | -1.0381 | 0.02286 | -0.0161 | -45.4112
-11.5 | -1.0274 | 0.02006 | -0.0092 | -51.2164
-11 | -0.9982 | 0.01849 | -0.0049 | -53.9859
-10.5 | -0.9587 | 0.01734 | -0.0022 | -55.2884
-10 | -0.9142 | 0.01662 | -0.0002 | -55.006
-9.5 | -0.868 | 0.0159 | 0.0016 | -54.5912
-9 | -0.8221 | 0.015 | 0.0034 | -54.8067
-8.5 | -0.7731 | 0.01442 | 0.0047 | -53.613
-8 | -0.7288 | 0.01316 | 0.0067 | -55.3799
-7.5 | -0.6791 | 0.01258 | 0.008 | -53.9825
-7 | -0.6289 | 0.01207 | 0.0091 | -52.1044
-6.5 | -0.577 | 0.01163 | 0.0099 | -49.6131
-6 | -0.5275 | 0.0109 | 0.0112 | -48.3945
-5.5 | -0.4752 | 0.0105 | 0.0119 | -45.2571
-5 | -0.4222 | 0.01017 | 0.0125 | -41.5143
-4.5 | -0.371 | 0.00972 | 0.0135 | -38.1687
-4 | -0.3172 | 0.00939 | 0.0139 | -33.7806
-3.5 | -0.2636 | 0.00905 | 0.0144 | -29.1271
-3 | -0.2099 | 0.00873 | 0.0148 | -24.0435
-2.5 | -0.1566 | 0.00843 | 0.0153 | -18.5765
-2 | -0.1043 | 0.00806 | 0.0158 | -12.9404
-1.5 | -0.0551 | 0.00741 | 0.0169 | -7.4359
-1 | -0.0143 | 0.00627 | 0.0193 | -2.2807
-0.5 | 0.0195 | 0.00494 | 0.0235 | 3.9474
0 | 0.0772 | 0.00509 | 0.0232 | 15.167
0.5 | 0.1357 | 0.00527 | 0.0228 | 25.7495
1 | 0.1945 | 0.00542 | 0.0223 | 35.8856
1.5 | 0.2534 | 0.0056 | 0.0216 | 45.25
2 | 0.3115 | 0.00563 | 0.021 | 55.3286
2.5 | 0.3706 | 0.00569 | 0.0201 | 65.1318
3 | 0.4298 | 0.00573 | 0.0192 | 75.0087
3.5 | 0.4888 | 0.00578 | 0.0183 | 84.5675
4 | 0.5473 | 0.00587 | 0.0174 | 93.2368
4.5 | 0.6059 | 0.00597 | 0.0164 | 101.4908
5 | 0.6649 | 0.00603 | 0.0155 | 110.2653
5.5 | 0.7235 | 0.00613 | 0.0145 | 118.0261
6 | 0.781 | 0.00625 | 0.0136 | 124.96
6.5 | 0.8396 | 0.00628 | 0.0126 | 133.6943
7 | 0.8969 | 0.00643 | 0.0118 | 139.4868
7.5 | 0.9537 | 0.00662 | 0.011 | 144.0634
8 | 1.0092 | 0.00692 | 0.0104 | 145.8382
8.5 | 1.0612 | 0.00748 | 0.0102 | 141.8717
9 | 1.0929 | 0.0095 | 0.0125 | 115.0421
9.5 | 1.1071 | 0.01219 | 0.0168 | 90.8203
10 | 1.095 | 0.01582 | 0.0227 | 69.2162
10.5 | 1.053 | 0.02117 | 0.0299 | 49.7402
11 | 1.032 | 0.02543 | 0.035 | 40.582
11.5 | 1.015 | 0.02975 | 0.0389 | 34.1176
12 | 1.0164 | 0.03324 | 0.041 | 30.5776
12.5 | 1.0215 | 0.03684 | 0.0425 | 27.728
13 | 1.0325 | 0.04032 | 0.0431 | 25.6076
13.5 | 1.0507 | 0.04349 | 0.043 | 24.1596
14 | 1.0746 | 0.04742 | 0.0403 | 22.6613
14.5 | 1.112 | 0.05151 | 0.0349 | 21.588
15 | 1.1499 | 0.05589 | 0.029 | 20.5743
15.5 | 1.1824 | 0.0608 | 0.0233 | 19.4474
16 | 1.2138 | 0.06561 | 0.0182 | 18.5002
16.5 | 1.2381 | 0.07106 | 0.0133 | 17.4233
17 | 1.2397 | 0.07537 | 0.0148 | 16.4482
17.5 | 1.2482 | 0.08015 | 0.0139 | 15.5733
18 | 1.2505 | 0.08571 | 0.013 | 14.5899
18.5 | 1.2535 | 0.09123 | 0.0119 | 13.74
19 | 1.2537 | 0.09723 | 0.0105 | 12.8942
19.5 | 1.2569 | 0.10289 | 0.0091 | 12.216
20 | 1.2566 | 0.10901 | 0.0074 | 11.5274

## 60. Re 2M Mach 0.25 (1)
BIGFOIL.COM POLAR EXPORT
FX 66-H-159
FX 66-H-159 |  |  |  | Cl Max: | 1.277 | at alpha= | 12 | deg
JavaFoil+Calcfoil stall+Eppler ext transition |  |  |  | L/D Max: | 174.631 | at alpha= | 6.5 | deg
Re: | 2000000 |  |  | Cd Min: | 0.00518 | at alpha= | 5 | deg
Mach: | 0.25 |  |  | Cl=0 at alpha= | -0.98413 | deg
|  |  |  | @ Cl=0.1, Cd= | 0.0055097
|  |  |  | @ Cl=0.4, Cd= | 0.0053054
|  |  |  | @ Cl=0.6, Cd= | 0.005253
alpha (deg) | Cl | Cd | Cm | Cl/Cd
-12.5 | -0.47 | 0.09383 | 0.014 | -5.012
-12 | -0.506 | 0.08971 | 0.013 | -5.64
-11.5 | -0.536 | 0.08453 | 0.013 | -6.344
-11 | -0.561 | 0.07931 | 0.012 | -7.074
-10.5 | -0.58 | 0.07371 | 0.012 | -7.866
-10 | -0.592 | 0.06808 | 0.012 | -8.7
-9.5 | -0.598 | 0.06306 | 0.013 | -9.49
-9 | -0.598 | 0.05852 | 0.013 | -10.222
-8.5 | -0.592 | 0.05367 | 0.014 | -11.031
-8 | -0.583 | 0.0478 | 0.015 | -12.192
-7.5 | -0.679 | 0.01283 | 0.025 | -52.971
-7 | -0.652 | 0.01217 | 0.024 | -53.547
-6.5 | -0.616 | 0.01172 | 0.023 | -52.503
-6 | -0.574 | 0.01125 | 0.023 | -50.996
-5.5 | -0.528 | 0.01086 | 0.022 | -48.563
-5 | -0.477 | 0.01049 | 0.021 | -45.503
-4.5 | -0.424 | 0.01017 | 0.021 | -41.653
-4 | -0.367 | 0.00984 | 0.02 | -37.357
-3.5 | -0.309 | 0.00952 | 0.019 | -32.425
-3 | -0.249 | 0.00924 | 0.018 | -26.934
-2.5 | -0.188 | 0.00832 | 0.018 | -22.618
-2 | -0.126 | 0.00844 | 0.017 | -14.984
-1.5 | -0.064 | 0.00526 | 0.016 | -12.221
-1 | -0.002 | 0.00543 | 0.015 | -0.299
-0.5 | 0.061 | 0.0054 | 0.014 | 11.375
0 | 0.125 | 0.00558 | 0.014 | 22.346
0.5 | 0.188 | 0.0055 | 0.013 | 34.141
1 | 0.251 | 0.00544 | 0.012 | 46.111
1.5 | 0.314 | 0.00538 | 0.011 | 58.362
2 | 0.377 | 0.00532 | 0.01 | 70.811
2.5 | 0.44 | 0.00528 | 0.009 | 83.376
3 | 0.503 | 0.00532 | 0.008 | 94.645
3.5 | 0.566 | 0.00528 | 0.007 | 107.301
4 | 0.629 | 0.00523 | 0.007 | 120.384
4.5 | 0.692 | 0.0052 | 0.006 | 133.023
5 | 0.755 | 0.00518 | 0.005 | 145.872
5.5 | 0.818 | 0.00526 | 0.004 | 155.658
6 | 0.881 | 0.00532 | 0.003 | 165.487
6.5 | 0.944 | 0.0054 | 0.002 | 174.631
7 | 0.97 | 0.00784 | 0.001 | 123.609
7.5 | 1.014 | 0.00886 | 0 | 114.41
8 | 1.056 | 0.01006 | -0.001 | 105.035
8.5 | 1.073 | 0.02235 | -0.002 | 47.993
9 | 1.118 | 0.02382 | -0.003 | 46.918
9.5 | 1.159 | 0.02536 | -0.003 | 45.701
10 | 1.198 | 0.02697 | -0.004 | 44.396
10.5 | 1.232 | 0.02873 | -0.005 | 42.868
11 | 1.257 | 0.03057 | -0.006 | 41.101
11.5 | 1.271 | 0.03255 | -0.007 | 39.061
12 | 1.277 | 0.03463 | -0.008 | 36.866
12.5 | 1.272 | 0.03692 | -0.009 | 34.448
13 | 1.256 | 0.03942 | -0.01 | 31.87
13.5 | 1.229 | 0.04205 | -0.01 | 29.234
14 | 1.191 | 0.04523 | -0.011 | 26.323
14.5 | 1.141 | 0.04869 | -0.012 | 23.427
15 | 1.079 | 0.0526 | -0.013 | 20.519
15.5 | 1.007 | 0.05742 | -0.014 | 17.542
16 | 0.83 | 0.12431 | -0.008 | 6.678
16.5 | 0.753 | 0.13574 | -0.008 | 5.544
17 | 0.672 | 0.14461 | -0.008 | 4.645

## 61. Re 2M Mach 0.25 (2)
BIGFOIL.COM POLAR EXPORT
FX 66-H-159
FX 66-H-159 |  |  |  | Cl Max: | 1.1989 | at alpha= | 18.5 | deg
XFOIL ncrit=9 |  |  |  | L/D Max: | 145.492 | at alpha= | 8 | deg
Re: | 2000000 |  |  | Cd Min: | 0.00503 | at alpha= | -0.5 | deg
Mach: | 0.25 |  |  | Cl=0 at alpha= | -0.86047 | deg
|  |  |  | @ Cl=0.1, Cd= | 0.0051998
|  |  |  | @ Cl=0.4, Cd= | 0.0057918
|  |  |  | @ Cl=0.6, Cd= | 0.0060559
alpha (deg) | Cl | Cd | Cm | Cl/Cd
-15 | -0.3988 | 0.15631 | 0.0269 | -2.5513
-14.5 | -0.3867 | 0.15067 | 0.0229 | -2.5665
-14 | -0.3801 | 0.14334 | 0.018 | -2.6517
-13.5 | -0.4729 | 0.13461 | 0.0024 | -3.5131
-13 | -0.4779 | 0.12344 | -0.003 | -3.8715
-12 | -0.7489 | 0.0528 | -0.0444 | -14.1837
-11.5 | -0.8494 | 0.03786 | -0.0393 | -22.4353
-11 | -0.8923 | 0.03079 | -0.0299 | -28.9802
-10.5 | -0.9075 | 0.02623 | -0.0204 | -34.5978
-10 | -0.9131 | 0.0212 | -0.0113 | -43.0708
-9.5 | -0.8755 | 0.01938 | -0.0076 | -45.1754
-9 | -0.8352 | 0.01745 | -0.0041 | -47.8625
-8.5 | -0.7872 | 0.01635 | -0.0017 | -48.1468
-8 | -0.7383 | 0.01524 | 0.0005 | -48.4449
-7.5 | -0.6931 | 0.01364 | 0.0033 | -50.8138
-7 | -0.6416 | 0.01281 | 0.005 | -50.0859
-6.5 | -0.5889 | 0.01215 | 0.0066 | -48.4691
-6 | -0.5353 | 0.01161 | 0.0079 | -46.1068
-5.5 | -0.4841 | 0.01085 | 0.0095 | -44.6175
-5 | -0.4303 | 0.01042 | 0.0107 | -41.2956
-4.5 | -0.3768 | 0.00992 | 0.0118 | -37.9839
-4 | -0.3216 | 0.00955 | 0.0126 | -33.6754
-3.5 | -0.2668 | 0.00917 | 0.0134 | -29.0949
-3 | -0.2115 | 0.00886 | 0.0141 | -23.8713
-2.5 | -0.1566 | 0.00857 | 0.0147 | -18.273
-2 | -0.1019 | 0.00819 | 0.0153 | -12.442
-1.5 | -0.0512 | 0.00758 | 0.0165 | -6.7546
-1 | -0.0084 | 0.00654 | 0.0189 | -1.2844
-0.5 | 0.0217 | 0.00503 | 0.0241 | 4.3141
0 | 0.0819 | 0.00514 | 0.0237 | 15.9339
0.5 | 0.1424 | 0.00534 | 0.0233 | 26.6667
1 | 0.2031 | 0.00551 | 0.0229 | 36.8603
1.5 | 0.2637 | 0.00571 | 0.0222 | 46.1821
2 | 0.3243 | 0.00574 | 0.0215 | 56.4983
2.5 | 0.3856 | 0.00578 | 0.0206 | 66.7128
3 | 0.4467 | 0.00583 | 0.0197 | 76.6209
3.5 | 0.5075 | 0.00593 | 0.0188 | 85.5818
4 | 0.5682 | 0.00603 | 0.0179 | 94.2289
4.5 | 0.6295 | 0.00608 | 0.0169 | 103.5362
5 | 0.6905 | 0.00618 | 0.016 | 111.7314
5.5 | 0.7508 | 0.00633 | 0.0151 | 118.6098
6 | 0.8118 | 0.00643 | 0.0142 | 126.2519
6.5 | 0.8725 | 0.00649 | 0.0133 | 134.4376
7 | 0.9325 | 0.00663 | 0.0126 | 140.6486
7.5 | 0.9918 | 0.00683 | 0.012 | 145.2123
8 | 1.049 | 0.00721 | 0.0116 | 145.4924
8.5 | 1.1012 | 0.00794 | 0.0119 | 138.6902
9 | 1.1199 | 0.01074 | 0.0161 | 104.2737
9.5 | 1.1142 | 0.0142 | 0.0222 | 78.4648
10 | 1.0553 | 0.02061 | 0.0305 | 51.2033
10.5 | 1.0149 | 0.02585 | 0.0372 | 39.2611
11 | 0.9961 | 0.0303 | 0.0414 | 32.8746
11.5 | 0.9811 | 0.0351 | 0.0443 | 27.9516
12 | 0.9876 | 0.03885 | 0.0456 | 25.4208
12.5 | 0.9952 | 0.04272 | 0.0465 | 23.2959
13 | 1.0089 | 0.04636 | 0.0468 | 21.7623
13.5 | 1.028 | 0.04984 | 0.0465 | 20.626
14 | 1.0463 | 0.05418 | 0.0448 | 19.3116
14.5 | 1.0793 | 0.05844 | 0.0405 | 18.4685
16 | 1.1669 | 0.07489 | 0.0244 | 15.5815
16.5 | 1.1914 | 0.08076 | 0.0195 | 14.7524
18 | 1.1943 | 0.09965 | 0.0154 | 11.9849
18.5 | 1.1989 | 0.10547 | 0.014 | 11.3672
19 | 1.1911 | 0.11293 | 0.0121 | 10.5472
19.5 | 1.1858 | 0.12019 | 0.01 | 9.866
20 | 1.1804 | 0.1275 | 0.0077 | 9.258

## 62. Re 2M Mach 0.50 (1)
BIGFOIL.COM POLAR EXPORT
FX 66-H-159
FX 66-H-159 |  |  |  | Cl Max: | 1.199 | at alpha= | 9.5 | deg
JavaFoil+Calcfoil stall+Eppler ext transition |  |  |  | L/D Max: | 115.25 | at alpha= | 3.5 | deg
Re: | 2000000 |  |  | Cd Min: | 0.00507 | at alpha= | -1.5 | deg
Mach: | 0.5 |  |  | Cl=0 at alpha= | -0.98591 | deg
|  |  |  | @ Cl=0.1, Cd= | 0.005331
|  |  |  | @ Cl=0.4, Cd= | 0.0055855
|  |  |  | @ Cl=0.6, Cd= | 0.0055089
alpha (deg) | Cl | Cd | Cm | Cl/Cd
-20 | -1.022 | 0.17871 | 0.024 | -5.72
-19.5 | -0.996 | 0.17194 | 0.023 | -5.794
-19 | -0.971 | 0.16661 | 0.023 | -5.826
-18.5 | -0.945 | 0.16084 | 0.023 | -5.875
-18 | -0.921 | 0.16162 | 0.023 | -5.698
-17.5 | -0.892 | 0.15521 | 0.022 | -5.747
-17 | -0.865 | 0.14801 | 0.021 | -5.846
-16.5 | -0.839 | 0.14536 | 0.021 | -5.773
-16 | -0.813 | 0.13826 | 0.021 | -5.882
-15.5 | -0.787 | 0.13369 | 0.02 | -5.889
-15 | -0.761 | 0.12973 | 0.02 | -5.864
-14.5 | -0.733 | 0.12369 | 0.019 | -5.927
-14 | -0.707 | 0.12052 | 0.018 | -5.864
-13.5 | -0.68 | 0.11646 | 0.018 | -5.843
-13 | -0.654 | 0.11318 | 0.018 | -5.78
-12.5 | -0.628 | 0.10779 | 0.017 | -5.823
-12 | -0.6 | 0.10243 | 0.016 | -5.857
-11.5 | -0.573 | 0.09944 | 0.016 | -5.766
-11 | -0.547 | 0.09263 | 0.016 | -5.904
-10.5 | -0.52 | 0.09131 | 0.015 | -5.698
-10 | -0.493 | 0.08171 | 0.014 | -6.032
-9.5 | -0.466 | 0.07057 | 0.014 | -6.605
-9 | -0.439 | 0.06333 | 0.014 | -6.936
-8.5 | -0.412 | 0.05781 | 0.013 | -7.133
-8 | -0.385 | 0.07188 | 0.012 | -5.354
-7.5 | -0.358 | 0.05713 | 0.012 | -6.262
-7 | -0.331 | 0.0503 | 0.012 | -6.576
-6.5 | -0.304 | 0.04543 | 0.013 | -6.696
-6 | -0.364 | 0.0473 | 0.01 | -7.685
-5.5 | -0.421 | 0.04127 | 0.011 | -10.196
-5 | -0.497 | 0.01174 | 0.024 | -42.302
-4.5 | -0.454 | 0.01125 | 0.023 | -40.374
-4 | -0.4 | 0.01077 | 0.022 | -37.126
-3.5 | -0.339 | 0.01039 | 0.021 | -32.623
-3 | -0.275 | 0.01004 | 0.02 | -27.362
-2.5 | -0.208 | 0.00973 | 0.02 | -21.424
-2 | -0.14 | 0.00945 | 0.019 | -14.857
-1.5 | -0.072 | 0.00507 | 0.018 | -14.14
-1 | -0.002 | 0.00525 | 0.017 | -0.345
-0.5 | 0.069 | 0.0053 | 0.016 | 12.947
0 | 0.139 | 0.00537 | 0.015 | 25.942
0.5 | 0.21 | 0.00551 | 0.014 | 38.068
1 | 0.28 | 0.00567 | 0.013 | 49.447
1.5 | 0.351 | 0.00562 | 0.012 | 62.416
2 | 0.422 | 0.00557 | 0.011 | 75.65
2.5 | 0.492 | 0.00553 | 0.01 | 89.023
3 | 0.563 | 0.00553 | 0.009 | 101.803
3.5 | 0.633 | 0.00549 | 0.008 | 115.25
4 | 0.686 | 0.00695 | 0.007 | 98.646
4.5 | 0.738 | 0.00829 | 0.006 | 89.079
5 | 0.797 | 0.00955 | 0.005 | 83.408
5.5 | 0.86 | 0.01044 | 0.004 | 82.327
6 | 0.922 | 0.0113 | 0.003 | 81.648
6.5 | 0.985 | 0.01212 | 0.002 | 81.268
7 | 1.032 | 0.01294 | 0.001 | 79.707
7.5 | 1.087 | 0.01376 | 0 | 78.989
8 | 1.119 | 0.02668 | -0.001 | 41.939
8.5 | 1.16 | 0.02867 | -0.002 | 40.447
9 | 1.189 | 0.03087 | -0.003 | 38.518
9.5 | 1.199 | 0.03355 | -0.004 | 35.739
10 | 1.173 | 0.03656 | -0.005 | 32.081
10.5 | 0.908 | 0.06925 | -0.003 | 13.116
11 | 0.672 | 0.07603 | -0.003 | 8.844
11.5 | 0.792 | 0.04472 | -0.008 | 17.719
12 | 0.73 | 0.08391 | -0.005 | 8.704
12.5 | 0.757 | 0.09534 | -0.005 | 7.941
13 | 0.785 | 0.1082 | -0.005 | 7.258
13.5 | 0.813 | 0.11132 | -0.006 | 7.307
14 | 0.843 | 0.1188 | -0.007 | 7.095
14.5 | 0.871 | 0.12276 | -0.007 | 7.094

## 63. Re 2M Mach 0.50 (2)
BIGFOIL.COM POLAR EXPORT
FX 66-H-159
FX 66-H-159 |  |  |  | Cl Max: | 1.2279 | at alpha= | 8 | deg
XFOIL ncrit=9 |  |  |  | L/D Max: | 141.286 | at alpha= | 7.5 | deg
Re: | 2000000 |  |  | Cd Min: | 0.00532 | at alpha= | -0.5 | deg
Mach: | 0.5 |  |  | Cl=0 at alpha= | -1.2184 | deg
|  |  |  | @ Cl=0.1, Cd= | 0.005482
|  |  |  | @ Cl=0.4, Cd= | 0.0063808
|  |  |  | @ Cl=0.6, Cd= | 0.0065821
alpha (deg) | Cl | Cd | Cm | Cl/Cd
-20 | -0.7001 | 0.26117 | 0.0694 | -2.6806
-19.5 | -0.6782 | 0.25338 | 0.0647 | -2.6766
-19 | -0.6567 | 0.2459 | 0.0604 | -2.6706
-18.5 | -0.6345 | 0.23859 | 0.0559 | -2.6594
-18 | -0.6125 | 0.23086 | 0.0514 | -2.6531
-17.5 | -0.5904 | 0.22331 | 0.047 | -2.6439
-17 | -0.5693 | 0.21423 | 0.0422 | -2.6574
-16.5 | -0.5487 | 0.20601 | 0.0377 | -2.6635
-16 | -0.529 | 0.19749 | 0.0331 | -2.6786
-15.5 | -0.5098 | 0.18927 | 0.0289 | -2.6935
-15 | -0.4883 | 0.18233 | 0.025 | -2.6781
-14.5 | -0.4679 | 0.17483 | 0.0209 | -2.6763
-14 | -0.4489 | 0.16682 | 0.0167 | -2.6909
-13.5 | -0.4335 | 0.15718 | 0.0117 | -2.758
-13 | -0.4185 | 0.14828 | 0.0074 | -2.8224
-12.5 | -0.4123 | 0.13747 | 0.0027 | -2.9992
-12 | -0.397 | 0.12999 | -0.0013 | -3.0541
-11.5 | -0.3848 | 0.12177 | -0.0055 | -3.1601
-11 | -0.3781 | 0.11239 | -0.0102 | -3.3642
-10.5 | -0.3734 | 0.10314 | -0.015 | -3.6203
-10 | -0.3755 | 0.09297 | -0.0204 | -4.0389
-9.5 | -0.3856 | 0.08189 | -0.0266 | -4.7088
-9 | -0.3983 | 0.07094 | -0.0338 | -5.6146
-8.5 | -0.4297 | 0.05742 | -0.0445 | -7.4835
-8 | -0.4691 | 0.04823 | -0.0449 | -9.7263
-7.5 | -0.5086 | 0.04095 | -0.0387 | -12.42
-7 | -0.5449 | 0.0343 | -0.0283 | -15.8863
-6.5 | -0.5602 | 0.02705 | -0.0188 | -20.7098
-6 | -0.5486 | 0.02073 | -0.0107 | -26.4641
-5.5 | -0.5076 | 0.01484 | -0.0054 | -34.2049
-5 | -0.4474 | 0.01245 | -0.0023 | -35.9357
-4.5 | -0.388 | 0.01135 | 0.0009 | -34.185
-4 | -0.3303 | 0.01051 | 0.0041 | -31.4272
-3.5 | -0.2691 | 0.00998 | 0.0064 | -26.9639
-3 | -0.2084 | 0.00948 | 0.0085 | -21.9831
-2.5 | -0.1469 | 0.00912 | 0.0102 | -16.1075
-2 | -0.086 | 0.00881 | 0.0118 | -9.7616
-1.5 | -0.0276 | 0.00832 | 0.0135 | -3.3173
-1 | 0.0214 | 0.00746 | 0.0166 | 2.8686
-0.5 | 0.0354 | 0.00532 | 0.0261 | 6.6541
0 | 0.1032 | 0.00549 | 0.0262 | 18.7978
0.5 | 0.1734 | 0.00574 | 0.0258 | 30.2091
1 | 0.2436 | 0.00597 | 0.0252 | 40.804
1.5 | 0.314 | 0.00617 | 0.0244 | 50.8914
2 | 0.3836 | 0.00636 | 0.0236 | 60.3145
2.5 | 0.4546 | 0.00645 | 0.0226 | 70.4806
3 | 0.5248 | 0.00647 | 0.0217 | 81.1128
3.5 | 0.5953 | 0.00657 | 0.0208 | 90.6088
4 | 0.6651 | 0.00675 | 0.0201 | 98.5333
4.5 | 0.7363 | 0.00688 | 0.0193 | 107.0203
5 | 0.8077 | 0.00703 | 0.0186 | 114.8933
5.5 | 0.8788 | 0.00722 | 0.0181 | 121.7175
6 | 0.9492 | 0.00748 | 0.0178 | 126.8984
6.5 | 1.0217 | 0.00768 | 0.0175 | 133.0339
7 | 1.0928 | 0.00796 | 0.0175 | 137.2864
7.5 | 1.1642 | 0.00824 | 0.0178 | 141.2864
8 | 1.2279 | 0.00896 | 0.019 | 137.0424
8.5 | 1.226 | 0.01318 | 0.0248 | 93.0197
9.5 | 1.0662 | 0.02648 | 0.0457 | 40.2644
10 | 1.0127 | 0.03301 | 0.0514 | 30.6786
10.5 | 0.9682 | 0.04003 | 0.0549 | 24.1869
11 | 0.9412 | 0.04657 | 0.0567 | 20.2104
11.5 | 0.9194 | 0.05331 | 0.0575 | 17.2463
12 | 0.9205 | 0.05877 | 0.0578 | 15.6628
12.5 | 0.9326 | 0.06368 | 0.0575 | 14.6451
13 | 0.9473 | 0.06859 | 0.0571 | 13.8111

## 64. Re 3M Mach 0.00 (1)
BIGFOIL.COM POLAR EXPORT
FX 66-H-159
FX 66-H-159 |  |  |  | Cl Max: | 1.316 | at alpha= | 13.5 | deg
JavaFoil+Calcfoil stall+Eppler ext transition |  |  |  | L/D Max: | 229.443 | at alpha= | 8.5 | deg
Re: | 3000000 |  |  | Cd Min: | 0.00477 | at alpha= | 4 | deg
Mach: | 0 |  |  | Cl=0 at alpha= | -0.98387 | deg
|  |  |  | @ Cl=0.1, Cd= | 0.0050941
|  |  |  | @ Cl=0.4, Cd= | 0.0048928
|  |  |  | @ Cl=0.6, Cd= | 0.0047774
alpha (deg) | Cl | Cd | Cm | Cl/Cd
-14.5 | -0.639 | 0.10766 | 0.015 | -5.931
-14 | -0.651 | 0.10081 | 0.015 | -6.463
-13.5 | -0.662 | 0.09517 | 0.015 | -6.961
-13 | -0.671 | 0.08973 | 0.015 | -7.483
-12.5 | -0.678 | 0.08437 | 0.015 | -8.039
-12 | -0.683 | 0.07892 | 0.015 | -8.651
-11.5 | -0.684 | 0.07332 | 0.015 | -9.336
-11 | -0.683 | 0.06881 | 0.015 | -9.924
-10.5 | -0.679 | 0.06373 | 0.016 | -10.654
-10 | -0.674 | 0.05767 | 0.016 | -11.68
-9.5 | -0.789 | 0.01373 | 0.026 | -57.47
-9 | -0.775 | 0.01258 | 0.026 | -61.591
-8.5 | -0.753 | 0.01186 | 0.025 | -63.484
-8 | -0.724 | 0.01172 | 0.025 | -61.802
-7.5 | -0.691 | 0.01126 | 0.024 | -61.368
-7 | -0.654 | 0.01087 | 0.023 | -60.128
-6.5 | -0.612 | 0.01049 | 0.023 | -58.341
-6 | -0.567 | 0.01015 | 0.022 | -55.858
-5.5 | -0.518 | 0.00981 | 0.021 | -52.814
-5 | -0.467 | 0.00953 | 0.021 | -49.002
-4.5 | -0.414 | 0.00924 | 0.02 | -44.741
-4 | -0.358 | 0.00766 | 0.019 | -46.682
-3.5 | -0.3 | 0.00848 | 0.019 | -35.43
-3 | -0.242 | 0.00824 | 0.018 | -29.36
-2.5 | -0.183 | 0.0085 | 0.017 | -21.477
-2 | -0.123 | 0.00679 | 0.016 | -18.084
-1.5 | -0.062 | 0.005 | 0.016 | -12.472
-1 | -0.002 | 0.00519 | 0.015 | -0.303
-0.5 | 0.06 | 0.00514 | 0.014 | 11.577
0 | 0.121 | 0.00507 | 0.013 | 23.79
0.5 | 0.182 | 0.00502 | 0.012 | 36.215
1 | 0.243 | 0.00498 | 0.011 | 48.792
1.5 | 0.304 | 0.0049 | 0.011 | 61.98
2 | 0.365 | 0.00491 | 0.01 | 74.387
2.5 | 0.426 | 0.00488 | 0.009 | 87.372
3 | 0.487 | 0.00487 | 0.008 | 100.123
3.5 | 0.548 | 0.00482 | 0.007 | 113.815
4 | 0.609 | 0.00477 | 0.006 | 127.736
4.5 | 0.67 | 0.00478 | 0.005 | 140.126
5 | 0.731 | 0.00488 | 0.005 | 149.866
5.5 | 0.792 | 0.00492 | 0.004 | 160.934
6 | 0.853 | 0.0049 | 0.003 | 173.92
6.5 | 0.914 | 0.00491 | 0.002 | 186.25
7 | 0.966 | 0.00491 | 0.001 | 196.779
7.5 | 1.023 | 0.00494 | 0 | 206.923
8 | 1.078 | 0.00491 | -0.001 | 219.534
8.5 | 1.131 | 0.00493 | -0.002 | 229.443
9 | 1.095 | 0.02064 | -0.003 | 53.037
9.5 | 1.138 | 0.02194 | -0.003 | 51.885
10 | 1.179 | 0.02334 | -0.004 | 50.518
10.5 | 1.217 | 0.02486 | -0.005 | 48.934
11 | 1.248 | 0.02647 | -0.006 | 47.158
11.5 | 1.273 | 0.02818 | -0.007 | 45.181
12 | 1.293 | 0.0299 | -0.008 | 43.241
12.5 | 1.307 | 0.03171 | -0.009 | 41.204
13 | 1.314 | 0.03358 | -0.009 | 39.142
13.5 | 1.316 | 0.03567 | -0.01 | 36.898
14 | 1.312 | 0.0378 | -0.011 | 34.699
14.5 | 1.301 | 0.04011 | -0.012 | 32.438
15 | 1.285 | 0.04272 | -0.013 | 30.078
15.5 | 1.264 | 0.04547 | -0.014 | 27.791
16 | 1.237 | 0.04838 | -0.014 | 25.578
16.5 | 1.207 | 0.05146 | -0.015 | 23.464
17 | 1.174 | 0.05479 | -0.016 | 21.423
17.5 | 1.137 | 0.05839 | -0.017 | 19.476
18 | 1.099 | 0.0622 | -0.018 | 17.664
18.5 | 1.058 | 0.06649 | -0.018 | 15.916

## 65. Re 3M Mach 0.00 (2)
BIGFOIL.COM POLAR EXPORT
FX 66-H-159
FX 66-H-159 |  |  |  | Cl Max: | 1.3326 | at alpha= | 18.5 | deg
XFOIL ncrit=9 |  |  |  | L/D Max: | 158.7 | at alpha= | 7.5 | deg
Re: | 3000000 |  |  | Cd Min: | 0.00434 | at alpha= | 0 | deg
Mach: | 0 |  |  | Cl=0 at alpha= | -0.95179 | deg
|  |  |  | @ Cl=0.1, Cd= | 0.0043719
|  |  |  | @ Cl=0.4, Cd= | 0.004887
|  |  |  | @ Cl=0.6, Cd= | 0.0051833
alpha (deg) | Cl | Cd | Cm | Cl/Cd
-20 | -0.626 | 0.2322 | 0.0498 | -2.696
-18 | -1.1271 | 0.06524 | -0.0394 | -17.2762
-17.5 | -1.2227 | 0.04554 | -0.0492 | -26.8489
-16.5 | -1.2615 | 0.03437 | -0.044 | -36.7035
-16 | -1.2725 | 0.03033 | -0.039 | -41.9552
-15.5 | -1.2889 | 0.02615 | -0.032 | -49.2887
-15 | -1.2775 | 0.0239 | -0.027 | -53.4519
-14.5 | -1.2587 | 0.02211 | -0.0224 | -56.929
-14 | -1.2319 | 0.02085 | -0.0185 | -59.0839
-13.5 | -1.2008 | 0.01983 | -0.0149 | -60.5547
-13 | -1.1702 | 0.01874 | -0.0111 | -62.444
-12.5 | -1.1376 | 0.01779 | -0.0074 | -63.946
-12 | -1.1008 | 0.01722 | -0.0042 | -63.9257
-11.5 | -1.0626 | 0.01638 | -0.0013 | -64.8718
-11 | -1.0186 | 0.01574 | 0.0006 | -64.7141
-10.5 | -0.9749 | 0.01491 | 0.0026 | -65.3856
-10 | -0.9322 | 0.01382 | 0.0048 | -67.453
-9.5 | -0.8857 | 0.0131 | 0.0063 | -67.6107
-9 | -0.8376 | 0.01253 | 0.0076 | -66.8476
-8.5 | -0.788 | 0.01207 | 0.0087 | -65.2858
-8 | -0.7373 | 0.01164 | 0.0096 | -63.3419
-7.5 | -0.6872 | 0.0111 | 0.0106 | -61.9099
-7 | -0.6373 | 0.01051 | 0.0117 | -60.6375
-6.5 | -0.5855 | 0.01014 | 0.0124 | -57.7416
-6 | -0.5332 | 0.00983 | 0.013 | -54.2421
-5.5 | -0.4812 | 0.0094 | 0.0137 | -51.1915
-5 | -0.4281 | 0.00907 | 0.0142 | -47.1996
-4.5 | -0.3741 | 0.00881 | 0.0145 | -42.4631
-4 | -0.3211 | 0.00848 | 0.015 | -37.8656
-3.5 | -0.2672 | 0.00824 | 0.0153 | -32.4272
-3 | -0.2128 | 0.00797 | 0.0156 | -26.7001
-2.5 | -0.1585 | 0.00771 | 0.0158 | -20.5577
-2 | -0.1047 | 0.00743 | 0.016 | -14.0915
-1.5 | -0.0529 | 0.00703 | 0.0165 | -7.5249
-1 | -0.0035 | 0.00642 | 0.0175 | -0.54517
-0.5 | 0.0328 | 0.00497 | 0.0206 | 6.5996
0 | 0.0794 | 0.00434 | 0.0224 | 18.2949
0.5 | 0.1375 | 0.00443 | 0.0219 | 31.0384
1 | 0.1958 | 0.00457 | 0.0213 | 42.8446
1.5 | 0.2547 | 0.00465 | 0.0205 | 54.7742
2 | 0.3136 | 0.00474 | 0.0197 | 66.1603
2.5 | 0.3724 | 0.00484 | 0.0189 | 76.9421
3 | 0.4311 | 0.00494 | 0.018 | 87.2672
3.5 | 0.4902 | 0.005 | 0.017 | 98.04
4 | 0.5491 | 0.00507 | 0.016 | 108.3037
4.5 | 0.6075 | 0.0052 | 0.015 | 116.8269
5 | 0.6657 | 0.00523 | 0.0141 | 127.2849
5.5 | 0.7242 | 0.00528 | 0.0131 | 137.1591
6 | 0.7818 | 0.00542 | 0.0121 | 144.2435
6.5 | 0.8399 | 0.00551 | 0.0111 | 152.4319
7 | 0.8965 | 0.00572 | 0.0103 | 156.7308
7.5 | 0.9522 | 0.006 | 0.0096 | 158.7
8 | 1.0047 | 0.00653 | 0.0093 | 153.8591
8.5 | 1.0442 | 0.00806 | 0.0106 | 129.5533
9 | 1.0694 | 0.01039 | 0.0137 | 102.9259
9.5 | 1.093 | 0.0123 | 0.0168 | 88.8618
10 | 1.1056 | 0.01436 | 0.021 | 76.9916
10.5 | 1.074 | 0.01919 | 0.0272 | 55.9666
11 | 1.0601 | 0.02302 | 0.0319 | 46.0513
11.5 | 1.0551 | 0.02648 | 0.0355 | 39.8452
12 | 1.0547 | 0.02986 | 0.0382 | 35.3215
12.5 | 1.0604 | 0.03307 | 0.0401 | 32.0653
13 | 1.0729 | 0.03611 | 0.0412 | 29.712
13.5 | 1.0872 | 0.03917 | 0.0418 | 27.7559
14 | 1.1028 | 0.04227 | 0.0422 | 26.0894
15 | 1.1357 | 0.04882 | 0.0419 | 23.263
15.5 | 1.1624 | 0.05262 | 0.0389 | 22.0905
16 | 1.1963 | 0.05708 | 0.0333 | 20.9583
16.5 | 1.2322 | 0.06162 | 0.0274 | 19.9968
17 | 1.26 | 0.06687 | 0.0219 | 18.8425
17.5 | 1.2883 | 0.07199 | 0.0166 | 17.8955
18 | 1.3118 | 0.07753 | 0.0115 | 16.9199
18.5 | 1.3326 | 0.08331 | 0.0066 | 15.9957
19.5 | 1.3266 | 0.09413 | 0.0069 | 14.0933
20 | 1.3293 | 0.09979 | 0.0054 | 13.321

## 66. Re 3M Mach 0.00 (3)
BIGFOIL.COM POLAR EXPORT
FX 66-H-159
FX 66-H-159 |  |  |  | Cl Max: | 1.4442 | at alpha= | 20 | deg
NF |  |  |  | L/D Max: | 164.01 | at alpha= | 7.5 | deg
Re: | 3000000 |  |  | Cd Min: | 0.0044824 | at alpha= | 0 | deg
Mach: | 0 |  |  | Cl=0 at alpha= | -0.83302 | deg
|  |  |  | @ Cl=0.1, Cd= | 0.0044976
|  |  |  | @ Cl=0.4, Cd= | 0.0049196
|  |  |  | @ Cl=0.6, Cd= | 0.0051542
alpha (deg) | Cl | Cd | Cm | Cl/Cd
-20 | -0.78199 | 0.23852 | 0.099249 | -3.2785
-19.5 | -0.77308 | 0.23086 | 0.094429 | -3.3487
-19 | -0.76933 | 0.22264 | 0.089541 | -3.4555
-18.5 | -0.77957 | 0.21393 | 0.082186 | -3.6441
-18 | -1.044 | 0.1153 | 0.026922 | -9.0551
-17.5 | -1.2705 | 0.064663 | -0.0086519 | -19.648
-17 | -1.3379 | 0.050235 | -0.012464 | -26.6335
-16.5 | -1.3865 | 0.040519 | -0.012783 | -34.2174
-16 | -1.3991 | 0.035576 | -0.010276 | -39.3263
-15.5 | -1.3897 | 0.032797 | -0.0056744 | -42.3709
-15 | -1.3747 | 0.030221 | -0.0011301 | -45.489
-14.5 | -1.3563 | 0.027803 | 0.0030916 | -48.7833
-14 | -1.3342 | 0.025637 | 0.0069979 | -52.0429
-13.5 | -1.3075 | 0.02374 | 0.010444 | -55.0766
-13 | -1.275 | 0.022072 | 0.01317 | -57.7673
-12.5 | -1.2371 | 0.020582 | 0.015232 | -60.1042
-12 | -1.1952 | 0.019242 | 0.016866 | -62.1134
-11.5 | -1.1504 | 0.018034 | 0.018212 | -63.79
-11 | -1.1034 | 0.016946 | 0.019327 | -65.1098
-10.5 | -1.0547 | 0.015966 | 0.020245 | -66.0575
-10 | -1.0047 | 0.015078 | 0.020995 | -66.6329
-9.5 | -0.95372 | 0.014269 | 0.021602 | -66.8394
-9 | -0.90191 | 0.013527 | 0.022089 | -66.6748
-8.5 | -0.84939 | 0.012844 | 0.022475 | -66.1296
-8 | -0.79622 | 0.012214 | 0.022774 | -65.1878
-7.5 | -0.74244 | 0.011632 | 0.022994 | -63.8264
-7 | -0.68812 | 0.011096 | 0.023131 | -62.0171
-6.5 | -0.63333 | 0.010603 | 0.023173 | -59.7317
-6 | -0.57804 | 0.010153 | 0.023129 | -56.9354
-5.5 | -0.52201 | 0.009742 | 0.023042 | -53.5831
-5 | -0.46567 | 0.0093628 | 0.022887 | -49.7364
-4.5 | -0.4092 | 0.0090111 | 0.022672 | -45.4105
-4 | -0.35255 | 0.0086902 | 0.022396 | -40.5682
-3.5 | -0.29583 | 0.0083939 | 0.022067 | -35.2435
-3 | -0.2392 | 0.0081075 | 0.021719 | -29.5042
-2.5 | -0.18287 | 0.0077946 | 0.021371 | -23.4613
-2 | -0.12665 | 0.0074666 | 0.021004 | -16.9622
-1.5 | -0.070491 | 0.0071081 | 0.020731 | -9.917
-1 | -0.017016 | 0.0063852 | 0.020552 | -2.6648
-0.5 | 0.033935 | 0.0047985 | 0.020273 | 7.0719
0 | 0.090222 | 0.0044824 | 0.019773 | 20.1281
0.5 | 0.15048 | 0.0045764 | 0.01867 | 32.8828
1 | 0.21022 | 0.004663 | 0.017671 | 45.0825
1.5 | 0.26994 | 0.0047488 | 0.01672 | 56.8443
2 | 0.32964 | 0.0048305 | 0.01577 | 68.2408
2.5 | 0.38938 | 0.0049068 | 0.014765 | 79.355
3 | 0.4492 | 0.0049785 | 0.013681 | 90.2285
3.5 | 0.50903 | 0.0050478 | 0.012529 | 100.8415
4 | 0.56876 | 0.0051171 | 0.01133 | 111.1506
4.5 | 0.62836 | 0.0051879 | 0.010105 | 121.1199
5 | 0.68777 | 0.0052612 | 0.0088724 | 130.7253
5.5 | 0.74697 | 0.0053383 | 0.0076561 | 139.9267
6 | 0.80596 | 0.0054243 | 0.0064793 | 148.5821
6.5 | 0.86468 | 0.0055305 | 0.0053429 | 156.3458
7 | 0.92277 | 0.0056851 | 0.0042026 | 162.3126
7.5 | 0.97984 | 0.0059743 | 0.0029656 | 164.0099
8 | 1.0366 | 0.0067223 | 0.0014088 | 154.2026
8.5 | 1.0834 | 0.0089073 | 0.0006139 | 121.6348
9 | 1.1278 | 0.011436 | -0.00015213 | 98.6127
9.5 | 1.1692 | 0.013899 | -0.0012704 | 84.125
10 | 1.2117 | 0.016076 | -0.0034892 | 75.3716
10.5 | 1.2484 | 0.018991 | -0.0068217 | 65.7348
11 | 1.2736 | 0.022814 | -0.0098026 | 55.8257
11.5 | 1.29 | 0.027201 | -0.011795 | 47.4238
12 | 1.306 | 0.031411 | -0.013129 | 41.5786
12.5 | 1.3213 | 0.035256 | -0.013539 | 37.4759
13 | 1.3349 | 0.038981 | -0.013395 | 34.2459
13.5 | 1.3474 | 0.042779 | -0.013093 | 31.4961
14 | 1.3587 | 0.046722 | -0.012809 | 29.0802
14.5 | 1.369 | 0.050822 | -0.012606 | 26.9367
15 | 1.3784 | 0.055055 | -0.012495 | 25.0375
15.5 | 1.3873 | 0.059372 | -0.012469 | 23.3656
16 | 1.3957 | 0.063735 | -0.012521 | 21.8989
16.5 | 1.404 | 0.068134 | -0.012655 | 20.6063
17 | 1.4121 | 0.072595 | -0.012894 | 19.4515
17.5 | 1.4198 | 0.077164 | -0.013276 | 18.4003
18 | 1.4271 | 0.081899 | -0.013844 | 17.4249
18.5 | 1.4334 | 0.086847 | -0.014645 | 16.5054
19 | 1.4386 | 0.09205 | -0.015721 | 15.6284
19.5 | 1.4422 | 0.097541 | -0.017113 | 14.7861
20 | 1.4442 | 0.10334 | -0.018852 | 13.976

## 67. Re 3M Mach 0.10 (1)
BIGFOIL.COM POLAR EXPORT
FX 66-H-159
FX 66-H-159 |  |  |  | Cl Max: | 1.309 | at alpha= | 13 | deg
JavaFoil+Calcfoil stall+Eppler ext transition |  |  |  | L/D Max: | 219.609 | at alpha= | 8 | deg
Re: | 3000000 |  |  | Cd Min: | 0.00478 | at alpha= | 4 | deg
Mach: | 0.1 |  |  | Cl=0 at alpha= | -0.98387 | deg
|  |  |  | @ Cl=0.1, Cd= | 0.0051072
|  |  |  | @ Cl=0.4, Cd= | 0.0048938
|  |  |  | @ Cl=0.6, Cd= | 0.0047898
alpha (deg) | Cl | Cd | Cm | Cl/Cd
-14 | -0.62 | 0.10367 | 0.014 | -5.984
-13.5 | -0.635 | 0.0969 | 0.014 | -6.549
-13 | -0.647 | 0.09149 | 0.014 | -7.072
-12.5 | -0.657 | 0.08562 | 0.014 | -7.673
-12 | -0.664 | 0.08035 | 0.014 | -8.265
-11.5 | -0.669 | 0.07492 | 0.015 | -8.925
-11 | -0.67 | 0.07011 | 0.015 | -9.554
-10.5 | -0.668 | 0.06497 | 0.015 | -10.281
-10 | -0.663 | 0.05958 | 0.016 | -11.133
-9.5 | -0.662 | 0.05102 | 0.018 | -12.966
-9 | -0.77 | 0.0127 | 0.026 | -60.631
-8.5 | -0.75 | 0.01199 | 0.025 | -62.539
-8 | -0.723 | 0.01184 | 0.025 | -61.038
-7.5 | -0.691 | 0.01133 | 0.024 | -60.985
-7 | -0.654 | 0.01094 | 0.024 | -59.789
-6.5 | -0.613 | 0.01054 | 0.023 | -58.184
-6 | -0.568 | 0.01018 | 0.022 | -55.818
-5.5 | -0.52 | 0.00986 | 0.022 | -52.727
-5 | -0.469 | 0.00956 | 0.021 | -49.05
-4.5 | -0.415 | 0.00926 | 0.02 | -44.826
-4 | -0.359 | 0.00768 | 0.019 | -46.788
-3.5 | -0.302 | 0.0085 | 0.019 | -35.478
-3 | -0.243 | 0.00825 | 0.018 | -29.454
-2.5 | -0.184 | 0.00812 | 0.017 | -22.595
-2 | -0.123 | 0.00681 | 0.016 | -18.123
-1.5 | -0.063 | 0.005 | 0.016 | -12.536
-1 | -0.002 | 0.00519 | 0.015 | -0.304
-0.5 | 0.06 | 0.00514 | 0.014 | 11.636
0 | 0.121 | 0.00509 | 0.013 | 23.807
0.5 | 0.183 | 0.00502 | 0.012 | 36.394
1 | 0.244 | 0.00498 | 0.012 | 49.022
1.5 | 0.305 | 0.00491 | 0.011 | 62.268
2 | 0.367 | 0.00491 | 0.01 | 74.672
2.5 | 0.428 | 0.00488 | 0.009 | 87.703
3 | 0.49 | 0.00487 | 0.008 | 100.464
3.5 | 0.551 | 0.00483 | 0.007 | 114.005
4 | 0.612 | 0.00478 | 0.006 | 128.108
4.5 | 0.674 | 0.00484 | 0.005 | 139.115
5 | 0.735 | 0.00489 | 0.005 | 150.162
5.5 | 0.796 | 0.00494 | 0.004 | 161.184
6 | 0.857 | 0.00492 | 0.003 | 174.233
6.5 | 0.918 | 0.00492 | 0.002 | 186.563
7 | 0.971 | 0.00493 | 0.001 | 196.998
7.5 | 1.028 | 0.00496 | 0 | 207.071
8 | 1.083 | 0.00493 | -0.001 | 219.609
8.5 | 1.053 | 0.01965 | -0.002 | 53.604
9 | 1.099 | 0.02088 | -0.003 | 52.63
9.5 | 1.142 | 0.0222 | -0.003 | 51.44
10 | 1.183 | 0.02363 | -0.004 | 50.036
10.5 | 1.22 | 0.02519 | -0.005 | 48.424
11 | 1.251 | 0.02683 | -0.006 | 46.609
11.5 | 1.274 | 0.02852 | -0.007 | 44.668
12 | 1.292 | 0.03029 | -0.008 | 42.658
12.5 | 1.304 | 0.03212 | -0.009 | 40.591
13 | 1.309 | 0.03411 | -0.009 | 38.378
13.5 | 1.308 | 0.03622 | -0.01 | 36.1
14 | 1.3 | 0.03843 | -0.011 | 33.814
14.5 | 1.285 | 0.04086 | -0.012 | 31.444
15 | 1.264 | 0.04352 | -0.013 | 29.044
15.5 | 1.238 | 0.04642 | -0.014 | 26.667
16 | 1.207 | 0.04945 | -0.014 | 24.401
16.5 | 1.171 | 0.05279 | -0.015 | 22.18
17 | 1.131 | 0.05627 | -0.016 | 20.107
17.5 | 1.09 | 0.06004 | -0.017 | 18.146
18 | 1.045 | 0.06432 | -0.018 | 16.251

## 68. Re 3M Mach 0.10 (2)
BIGFOIL.COM POLAR EXPORT
FX 66-H-159
FX 66-H-159 |  |  |  | Cl Max: | 1.3224 | at alpha= | 18.5 | deg
XFOIL ncrit=9 |  |  |  | L/D Max: | 158.775 | at alpha= | 7.5 | deg
Re: | 3000000 |  |  | Cd Min: | 0.00435 | at alpha= | 0 | deg
Mach: | 0.1 |  |  | Cl=0 at alpha= | -0.96175 | deg
|  |  |  | @ Cl=0.1, Cd= | 0.004384
|  |  |  | @ Cl=0.4, Cd= | 0.0048979
|  |  |  | @ Cl=0.6, Cd= | 0.0051943
alpha (deg) | Cl | Cd | Cm | Cl/Cd
-20 | -0.6278 | 0.23307 | 0.0504 | -2.6936
-19.5 | -0.6113 | 0.22695 | 0.0467 | -2.6935
-19 | -0.595 | 0.22048 | 0.043 | -2.6987
-17.5 | -1.0723 | 0.07104 | -0.0355 | -15.0943
-17 | -1.1342 | 0.05206 | -0.0485 | -21.7864
-16.5 | -1.1623 | 0.04395 | -0.0498 | -26.446
-16 | -1.2018 | 0.03665 | -0.0467 | -32.7913
-15.5 | -1.2304 | 0.03118 | -0.0409 | -39.4612
-15 | -1.2462 | 0.02698 | -0.0341 | -46.1898
-14.5 | -1.2443 | 0.02405 | -0.0278 | -51.738
-14 | -1.2239 | 0.02231 | -0.0231 | -54.8588
-13.5 | -1.1967 | 0.02096 | -0.019 | -57.0945
-13 | -1.1685 | 0.01966 | -0.0147 | -59.4354
-12.5 | -1.1375 | 0.01854 | -0.0106 | -61.3538
-12 | -1.1017 | 0.01781 | -0.0071 | -61.8585
-11.5 | -1.0662 | 0.01688 | -0.0035 | -63.1635
-11 | -1.0229 | 0.01613 | -0.0012 | -63.416
-10.5 | -0.9797 | 0.0152 | 0.001 | -64.4539
-10 | -0.9339 | 0.01444 | 0.0029 | -64.6745
-9.5 | -0.8898 | 0.01335 | 0.0051 | -66.6517
-9 | -0.8418 | 0.01271 | 0.0066 | -66.2313
-8.5 | -0.7918 | 0.01223 | 0.0078 | -64.7424
-8 | -0.7409 | 0.01175 | 0.0088 | -63.0553
-7.5 | -0.6894 | 0.01132 | 0.0097 | -60.9011
-7 | -0.6402 | 0.01059 | 0.0111 | -60.4533
-6.5 | -0.5881 | 0.0102 | 0.0119 | -57.6569
-6 | -0.5356 | 0.00988 | 0.0126 | -54.2105
-5.5 | -0.483 | 0.00945 | 0.0134 | -51.1111
-5 | -0.4297 | 0.0091 | 0.0139 | -47.2198
-4.5 | -0.3755 | 0.00884 | 0.0143 | -42.4774
-4 | -0.3222 | 0.00851 | 0.0149 | -37.8613
-3.5 | -0.2679 | 0.00827 | 0.0152 | -32.3942
-3 | -0.2132 | 0.00799 | 0.0154 | -26.6834
-2.5 | -0.1586 | 0.00773 | 0.0157 | -20.5175
-2 | -0.1045 | 0.00745 | 0.0159 | -14.0268
-1.5 | -0.0525 | 0.00706 | 0.0165 | -7.4363
-1 | -0.0028 | 0.00644 | 0.0174 | -0.43478
-0.5 | 0.0338 | 0.005 | 0.0206 | 6.76
0 | 0.0801 | 0.00435 | 0.0225 | 18.4138
0.5 | 0.1386 | 0.00445 | 0.022 | 31.1461
1 | 0.1974 | 0.00457 | 0.0214 | 43.1947
1.5 | 0.2567 | 0.00466 | 0.0206 | 55.0858
2 | 0.3159 | 0.00475 | 0.0198 | 66.5053
2.5 | 0.3751 | 0.00486 | 0.019 | 77.1811
3 | 0.4342 | 0.00495 | 0.018 | 87.7172
3.5 | 0.4937 | 0.00501 | 0.017 | 98.5429
4 | 0.5529 | 0.00509 | 0.016 | 108.6248
4.5 | 0.6116 | 0.00522 | 0.0151 | 117.1648
5 | 0.6705 | 0.00525 | 0.0141 | 127.7143
5.5 | 0.7293 | 0.00531 | 0.0131 | 137.3446
6 | 0.7873 | 0.00545 | 0.0123 | 144.4587
6.5 | 0.8459 | 0.00553 | 0.0113 | 152.9656
7 | 0.903 | 0.00574 | 0.0104 | 157.3171
7.5 | 0.959 | 0.00604 | 0.0098 | 158.7748
8 | 1.0119 | 0.00658 | 0.0095 | 153.7842
9 | 1.0738 | 0.01062 | 0.0144 | 101.1111
9.5 | 1.0952 | 0.0126 | 0.0178 | 86.9206
10 | 1.0994 | 0.01522 | 0.0223 | 72.2339
10.5 | 1.0633 | 0.02029 | 0.029 | 52.4051
11 | 1.05 | 0.02411 | 0.0335 | 43.5504
11.5 | 1.0462 | 0.02756 | 0.0369 | 37.9608
12 | 1.0475 | 0.03088 | 0.0394 | 33.9216
12.5 | 1.0551 | 0.03412 | 0.041 | 30.9232
13 | 1.067 | 0.03731 | 0.0421 | 28.5982
13.5 | 1.0813 | 0.04049 | 0.0427 | 26.7054
14 | 1.099 | 0.04344 | 0.043 | 25.2993
15 | 1.1302 | 0.05033 | 0.0427 | 22.4558
16.5 | 1.2233 | 0.06342 | 0.0287 | 19.2889
17 | 1.2505 | 0.06876 | 0.0232 | 18.1864
17.5 | 1.2785 | 0.07407 | 0.0179 | 17.2607
18 | 1.3006 | 0.07983 | 0.0129 | 16.2921
18.5 | 1.3224 | 0.08564 | 0.0079 | 15.4414
20 | 1.3182 | 0.10291 | 0.0058 | 12.8093

## 69. Re 3M Mach 0.25 (1)
BIGFOIL.COM POLAR EXPORT
FX 66-H-159
FX 66-H-159 |  |  |  | Cl Max: | 1.279 | at alpha= | 12 | deg
JavaFoil+Calcfoil stall+Eppler ext transition |  |  |  | L/D Max: | 207.647 | at alpha= | 7.5 | deg
Re: | 3000000 |  |  | Cd Min: | 0.00485 | at alpha= | 4 | deg
Mach: | 0.25 |  |  | Cl=0 at alpha= | -0.98413 | deg
|  |  |  | @ Cl=0.1, Cd= | 0.0051673
|  |  |  | @ Cl=0.4, Cd= | 0.0049427
|  |  |  | @ Cl=0.6, Cd= | 0.0048684
alpha (deg) | Cl | Cd | Cm | Cl/Cd
-13 | -0.43 | 0.09653 | 0.015 | -4.459
-12.5 | -0.471 | 0.0906 | 0.014 | -5.197
-12 | -0.506 | 0.08577 | 0.014 | -5.905
-11.5 | -0.537 | 0.08092 | 0.013 | -6.633
-11 | -0.562 | 0.07665 | 0.013 | -7.325
-10.5 | -0.581 | 0.07121 | 0.013 | -8.153
-10 | -0.593 | 0.06588 | 0.013 | -9.009
-9.5 | -0.6 | 0.0608 | 0.014 | -9.869
-9 | -0.601 | 0.0559 | 0.014 | -10.745
-8.5 | -0.601 | 0.04818 | 0.016 | -12.466
-8 | -0.704 | 0.01222 | 0.025 | -57.609
-7.5 | -0.683 | 0.01191 | 0.025 | -57.343
-7 | -0.653 | 0.01136 | 0.024 | -57.503
-6.5 | -0.617 | 0.01089 | 0.023 | -56.603
-6 | -0.575 | 0.01049 | 0.023 | -54.834
-5.5 | -0.528 | 0.01009 | 0.022 | -52.356
-5 | -0.478 | 0.00977 | 0.021 | -48.924
-4.5 | -0.424 | 0.00944 | 0.021 | -44.96
-4 | -0.368 | 0.00919 | 0.02 | -40.045
-3.5 | -0.309 | 0.00896 | 0.019 | -34.5
-3 | -0.249 | 0.00793 | 0.018 | -31.432
-2.5 | -0.188 | 0.00821 | 0.018 | -22.924
-2 | -0.127 | 0.00795 | 0.017 | -15.927
-1.5 | -0.064 | 0.00505 | 0.016 | -12.74
-1 | -0.002 | 0.00503 | 0.015 | -0.323
-0.5 | 0.061 | 0.00521 | 0.014 | 11.806
0 | 0.125 | 0.00514 | 0.014 | 24.241
0.5 | 0.188 | 0.00507 | 0.013 | 37.03
1 | 0.251 | 0.00503 | 0.012 | 49.84
1.5 | 0.314 | 0.00496 | 0.011 | 63.268
2 | 0.377 | 0.00495 | 0.01 | 76.104
2.5 | 0.44 | 0.00493 | 0.009 | 89.359
3 | 0.503 | 0.00493 | 0.008 | 102.027
3.5 | 0.566 | 0.00489 | 0.007 | 115.914
4 | 0.629 | 0.00485 | 0.007 | 129.628
4.5 | 0.692 | 0.00493 | 0.006 | 140.373
5 | 0.755 | 0.00499 | 0.005 | 151.332
5.5 | 0.818 | 0.00503 | 0.004 | 162.765
6 | 0.881 | 0.00501 | 0.003 | 175.775
6.5 | 0.944 | 0.00502 | 0.002 | 187.992
7 | 0.996 | 0.00503 | 0.001 | 197.952
7.5 | 1.055 | 0.00508 | 0 | 207.647
8 | 1.08 | 0.00778 | -0.001 | 138.746
8.5 | 1.076 | 0.02087 | -0.002 | 51.536
9 | 1.121 | 0.02225 | -0.003 | 50.379
9.5 | 1.162 | 0.02371 | -0.004 | 49.02
10 | 1.2 | 0.02531 | -0.004 | 47.427
10.5 | 1.234 | 0.02703 | -0.005 | 45.652
11 | 1.259 | 0.02876 | -0.006 | 43.775
11.5 | 1.274 | 0.03062 | -0.007 | 41.591
12 | 1.279 | 0.03256 | -0.008 | 39.28
12.5 | 1.274 | 0.03472 | -0.009 | 36.702
13 | 1.259 | 0.03705 | -0.01 | 33.969
13.5 | 1.232 | 0.03955 | -0.011 | 31.143
14 | 1.193 | 0.04252 | -0.011 | 28.057
14.5 | 1.143 | 0.04573 | -0.012 | 24.997
15 | 1.082 | 0.04932 | -0.013 | 21.944
15.5 | 1.011 | 0.05347 | -0.014 | 18.907
16 | 0.929 | 0.05948 | -0.015 | 15.62
16.5 | 0.756 | 0.12933 | -0.009 | 5.845
17 | 0.674 | 0.13874 | -0.009 | 4.855

## 70. Re 3M Mach 0.25 (2)
BIGFOIL.COM POLAR EXPORT
FX 66-H-159
FX 66-H-159 |  |  |  | Cl Max: | 1.123 | at alpha= | 15.5 | deg
XFOIL ncrit=9 |  |  |  | L/D Max: | 160.128 | at alpha= | 7.5 | deg
Re: | 3000000 |  |  | Cd Min: | 0.00442 | at alpha= | 0 | deg
Mach: | 0.25 |  |  | Cl=0 at alpha= | -1.0186 | deg
|  |  |  | @ Cl=0.1, Cd= | 0.004443
|  |  |  | @ Cl=0.4, Cd= | 0.0049616
|  |  |  | @ Cl=0.6, Cd= | 0.0052565
alpha (deg) | Cl | Cd | Cm | Cl/Cd
-13.5 | -0.8377 | 0.05657 | -0.048 | -14.8082
-13 | -0.9313 | 0.04176 | -0.0485 | -22.3012
-12.5 | -1.0003 | 0.03271 | -0.0405 | -30.5809
-12 | -1.0101 | 0.02855 | -0.0332 | -35.38
-11.5 | -1.0171 | 0.02465 | -0.0247 | -41.2617
-11 | -1.0091 | 0.02171 | -0.0169 | -46.4809
-10.5 | -0.9857 | 0.01921 | -0.0109 | -51.3118
-10 | -0.9475 | 0.01742 | -0.0069 | -54.3915
-9.5 | -0.903 | 0.01611 | -0.0038 | -56.0521
-9 | -0.8589 | 0.01459 | -0.0007 | -58.8691
-8.5 | -0.8107 | 0.0134 | 0.0018 | -60.5
-8 | -0.7585 | 0.01271 | 0.0036 | -59.6774
-7.5 | -0.7066 | 0.01197 | 0.0055 | -59.0309
-7 | -0.6534 | 0.01138 | 0.007 | -57.4165
-6.5 | -0.6021 | 0.01064 | 0.0088 | -56.5883
-6 | -0.5477 | 0.01018 | 0.01 | -53.8016
-5.5 | -0.4922 | 0.00982 | 0.011 | -50.1222
-5 | -0.4384 | 0.00931 | 0.0122 | -47.0892
-4.5 | -0.3829 | 0.00899 | 0.0129 | -42.5918
-4 | -0.3277 | 0.00867 | 0.0137 | -37.797
-3.5 | -0.2712 | 0.0084 | 0.0142 | -32.2857
-3 | -0.2149 | 0.00812 | 0.0147 | -26.4655
-2.5 | -0.159 | 0.00783 | 0.0151 | -20.3065
-2 | -0.1031 | 0.00758 | 0.0156 | -13.6016
-1.5 | -0.0491 | 0.00717 | 0.0162 | -6.848
-1 | 0.0019 | 0.00656 | 0.0173 | 0.28963
-0.5 | 0.0418 | 0.00532 | 0.0202 | 7.8571
0 | 0.0845 | 0.00442 | 0.0231 | 19.1176
0.5 | 0.1451 | 0.00451 | 0.0226 | 32.1729
1 | 0.2062 | 0.00462 | 0.0219 | 44.632
1.5 | 0.2675 | 0.00475 | 0.0211 | 56.3158
2 | 0.3286 | 0.00485 | 0.0203 | 67.7526
2.5 | 0.3898 | 0.00495 | 0.0194 | 78.7475
3 | 0.4515 | 0.00502 | 0.0185 | 89.9402
3.5 | 0.513 | 0.0051 | 0.0175 | 100.5882
4 | 0.5741 | 0.00521 | 0.0165 | 110.1919
4.5 | 0.6354 | 0.00532 | 0.0155 | 119.4361
5 | 0.6969 | 0.00539 | 0.0145 | 129.295
5.5 | 0.7577 | 0.00546 | 0.0136 | 138.7729
6 | 0.8182 | 0.00559 | 0.0128 | 146.3685
6.5 | 0.8794 | 0.00569 | 0.0119 | 154.5518
7 | 0.9389 | 0.00592 | 0.0112 | 158.598
7.5 | 0.9976 | 0.00623 | 0.0106 | 160.1284
8 | 1.0511 | 0.00691 | 0.0108 | 152.1129
8.5 | 1.0839 | 0.00898 | 0.0134 | 120.7016
9 | 1.0966 | 0.01184 | 0.0182 | 92.6182
9.5 | 1.0963 | 0.01552 | 0.0221 | 70.6379
10 | 1.0422 | 0.02099 | 0.0313 | 49.6522
10.5 | 1.0177 | 0.02544 | 0.0368 | 40.0039
11 | 1.0069 | 0.02937 | 0.0406 | 34.2833
11.5 | 1.0067 | 0.03313 | 0.043 | 30.3864
12 | 1.016 | 0.03654 | 0.0445 | 27.8051
12.5 | 1.0275 | 0.04 | 0.0456 | 25.6875
13 | 1.0409 | 0.04349 | 0.0463 | 23.9342
13.5 | 1.0591 | 0.04674 | 0.0466 | 22.6594
14 | 1.0746 | 0.05031 | 0.0468 | 21.3596
14.5 | 1.09 | 0.05405 | 0.0467 | 20.1665
15 | 1.1078 | 0.0577 | 0.0462 | 19.1993
15.5 | 1.123 | 0.06205 | 0.0451 | 18.0983

## 71. Re 3M Mach 0.50 (1)
BIGFOIL.COM POLAR EXPORT
FX 66-H-159
FX 66-H-159 |  |  |  | Cl Max: | 1.223 | at alpha= | 19 | deg
JavaFoil+Calcfoil stall+Eppler ext transition |  |  |  | L/D Max: | 133.107 | at alpha= | 4 | deg
Re: | 3000000 |  |  | Cd Min: | 0.005 | at alpha= | -1 | deg
Mach: | 0.5 |  |  | Cl=0 at alpha= | -0.98591 | deg
|  |  |  | @ Cl=0.1, Cd= | 0.0051356
|  |  |  | @ Cl=0.4, Cd= | 0.0051524
|  |  |  | @ Cl=0.6, Cd= | 0.0051659
alpha (deg) | Cl | Cd | Cm | Cl/Cd
-20 | -1.023 | 0.16808 | 0.024 | -6.087
-19.5 | -0.997 | 0.16427 | 0.024 | -6.069
-19 | -0.971 | 0.15789 | 0.023 | -6.151
-18.5 | -0.945 | 0.15471 | 0.023 | -6.111
-18 | -0.921 | 0.15455 | 0.023 | -5.961
-17.5 | -0.893 | 0.14598 | 0.022 | -6.119
-17 | -0.866 | 0.14083 | 0.021 | -6.149
-16.5 | -0.84 | 0.13782 | 0.021 | -6.093
-16 | -0.814 | 0.1307 | 0.021 | -6.224
-15.5 | -0.788 | 0.12619 | 0.02 | -6.241
-15 | -0.762 | 0.12282 | 0.02 | -6.203
-14.5 | -0.734 | 0.11736 | 0.019 | -6.251
-14 | -0.707 | 0.11368 | 0.019 | -6.221
-13.5 | -0.681 | 0.10948 | 0.018 | -6.22
-13 | -0.655 | 0.10631 | 0.018 | -6.157
-12.5 | -0.628 | 0.10165 | 0.018 | -6.179
-12 | -0.6 | 0.09744 | 0.016 | -6.162
-11.5 | -0.574 | 0.09474 | 0.016 | -6.058
-11 | -0.547 | 0.08864 | 0.016 | -6.174
-10.5 | -0.521 | 0.08509 | 0.016 | -6.118
-10 | -0.493 | 0.07765 | 0.015 | -6.351
-9.5 | -0.467 | 0.06764 | 0.015 | -6.898
-9 | -0.44 | 0.0605 | 0.014 | -7.271
-8.5 | -0.413 | 0.05563 | 0.014 | -7.427
-8 | -0.385 | 0.06746 | 0.013 | -5.708
-7.5 | -0.358 | 0.05465 | 0.012 | -6.549
-7 | -0.331 | 0.04873 | 0.013 | -6.798
-6.5 | -0.306 | 0.04344 | 0.014 | -7.043
-6 | -0.364 | 0.04574 | 0.011 | -7.955
-5.5 | -0.423 | 0.03942 | 0.013 | -10.73
-5 | -0.498 | 0.011 | 0.024 | -45.224
-4.5 | -0.455 | 0.01047 | 0.023 | -43.446
-4 | -0.401 | 0.01009 | 0.022 | -39.685
-3.5 | -0.34 | 0.00973 | 0.021 | -34.888
-3 | -0.275 | 0.00941 | 0.02 | -29.252
-2.5 | -0.209 | 0.00912 | 0.02 | -22.901
-2 | -0.141 | 0.00884 | 0.019 | -15.907
-1.5 | -0.072 | 0.00653 | 0.018 | -10.975
-1 | -0.002 | 0.005 | 0.017 | -0.363
-0.5 | 0.069 | 0.00514 | 0.016 | 13.366
0 | 0.139 | 0.00513 | 0.015 | 27.168
0.5 | 0.21 | 0.0053 | 0.014 | 39.607
1 | 0.28 | 0.00526 | 0.013 | 53.319
1.5 | 0.351 | 0.00518 | 0.012 | 67.82
2 | 0.422 | 0.00514 | 0.011 | 81.949
2.5 | 0.492 | 0.0051 | 0.01 | 96.506
3 | 0.563 | 0.00515 | 0.009 | 109.264
3.5 | 0.633 | 0.00518 | 0.008 | 122.308
4 | 0.704 | 0.00529 | 0.007 | 133.107
4.5 | 0.747 | 0.0074 | 0.006 | 100.986
5 | 0.804 | 0.00849 | 0.005 | 94.789
5.5 | 0.865 | 0.00934 | 0.004 | 92.624
6 | 0.928 | 0.01008 | 0.003 | 92.077
6.5 | 0.991 | 0.01076 | 0.002 | 92.105
7 | 1.038 | 0.01155 | 0.001 | 89.861
7.5 | 1.091 | 0.01245 | 0 | 87.701
8 | 1.121 | 0.02514 | -0.001 | 44.588
8.5 | 1.162 | 0.02701 | -0.002 | 43.016
9 | 1.191 | 0.02909 | -0.003 | 40.943
9.5 | 1.201 | 0.0316 | -0.004 | 38.015
10 | 1.175 | 0.03441 | -0.005 | 34.144
10.5 | 1.032 | 0.03778 | -0.006 | 27.308
11 | 0.762 | 0.04121 | -0.007 | 18.495
11.5 | 0.794 | 0.04231 | -0.008 | 18.763
12 | 0.824 | 0.04623 | -0.009 | 17.827
12.5 | 0.759 | 0.09162 | -0.005 | 8.282
13 | 0.786 | 0.10176 | -0.005 | 7.721
13.5 | 0.814 | 0.10677 | -0.006 | 7.622
14 | 0.843 | 0.11341 | -0.007 | 7.436
14.5 | 0.871 | 0.11737 | -0.007 | 7.424
15 | 0.901 | 0.12251 | -0.008 | 7.359
15.5 | 0.93 | 0.12703 | -0.009 | 7.318
16 | 0.959 | 0.1308 | -0.01 | 7.329
16.5 | 1.018 | 0.12677 | -0.014 | 8.033
17 | 1.017 | 0.1435 | -0.011 | 7.086
17.5 | 1.048 | 0.1489 | -0.013 | 7.035
18 | 1.169 | 0.10706 | -0.019 | 10.917
18.5 | 1.106 | 0.15644 | -0.014 | 7.067
19 | 1.223 | 0.11603 | -0.021 | 10.54
19.5 | 1.165 | 0.16721 | -0.016 | 6.967
20 | 1.194 | 0.1714 | -0.017 | 6.966

## 72. Re 3M Mach 0.50 (2)
BIGFOIL.COM POLAR EXPORT
FX 66-H-159
FX 66-H-159 |  |  |  | Cl Max: | 1.2163 | at alpha= | 8 | deg
XFOIL ncrit=9 |  |  |  | L/D Max: | 161.121 | at alpha= | 7 | deg
Re: | 3000000 |  |  | Cd Min: | 0.00467 | at alpha= | 0 | deg
Mach: | 0.5 |  |  | Cl=0 at alpha= | -1.2496 | deg
|  |  |  | @ Cl=0.1, Cd= | 0.0050109
|  |  |  | @ Cl=0.4, Cd= | 0.0052724
|  |  |  | @ Cl=0.6, Cd= | 0.0055872
alpha (deg) | Cl | Cd | Cm | Cl/Cd
-20 | -0.6959 | 0.26204 | 0.0684 | -2.6557
-19.5 | -0.6735 | 0.25416 | 0.0637 | -2.6499
-19 | -0.6514 | 0.24576 | 0.059 | -2.6506
-18.5 | -0.6298 | 0.23749 | 0.0544 | -2.6519
-18 | -0.6081 | 0.22958 | 0.0499 | -2.6487
-17.5 | -0.5874 | 0.22094 | 0.0452 | -2.6586
-17 | -0.5667 | 0.21257 | 0.0407 | -2.6659
-16.5 | -0.5456 | 0.20542 | 0.0366 | -2.656
-16 | -0.5264 | 0.19664 | 0.032 | -2.677
-15.5 | -0.5046 | 0.18957 | 0.0279 | -2.6618
-15 | -0.4845 | 0.18088 | 0.0233 | -2.6786
-14.5 | -0.4659 | 0.17249 | 0.019 | -2.701
-14 | -0.451 | 0.16373 | 0.0147 | -2.7545
-13.5 | -0.4367 | 0.15442 | 0.0101 | -2.828
-13 | -0.4214 | 0.14593 | 0.0058 | -2.8877
-12.5 | -0.4101 | 0.1366 | 0.0012 | -3.0022
-12 | -0.3987 | 0.12768 | -0.0033 | -3.1227
-11.5 | -0.3907 | 0.11836 | -0.0081 | -3.3009
-11 | -0.3894 | 0.10799 | -0.0133 | -3.6059
-10.5 | -0.389 | 0.09815 | -0.0185 | -3.9633
-10 | -0.4004 | 0.08674 | -0.0248 | -4.6161
-9.5 | -0.4103 | 0.07625 | -0.0313 | -5.381
-9 | -0.4346 | 0.06271 | -0.0424 | -6.9303
-8.5 | -0.4677 | 0.05219 | -0.0477 | -8.9615
-8 | -0.5042 | 0.04453 | -0.045 | -11.3227
-7.5 | -0.5365 | 0.03861 | -0.0371 | -13.8954
-7 | -0.5595 | 0.03285 | -0.0273 | -17.032
-6.5 | -0.5735 | 0.02532 | -0.0175 | -22.6501
-6 | -0.5742 | 0.0164 | -0.0078 | -35.0122
-5.5 | -0.5209 | 0.01254 | -0.0037 | -41.5391
-5 | -0.461 | 0.01102 | -0.0002 | -41.833
-4.5 | -0.4019 | 0.01002 | 0.0032 | -40.1098
-4 | -0.3405 | 0.00943 | 0.0059 | -36.1082
-3.5 | -0.2788 | 0.00899 | 0.0081 | -31.0122
-3 | -0.2157 | 0.00865 | 0.0098 | -24.9364
-2.5 | -0.1526 | 0.00832 | 0.0113 | -18.3413
-2 | -0.0897 | 0.00803 | 0.0125 | -11.1706
-1.5 | -0.0284 | 0.00771 | 0.0138 | -3.6835
-1 | 0.0283 | 0.00716 | 0.0156 | 3.9525
-0.5 | 0.0762 | 0.00624 | 0.0188 | 12.2115
0 | 0.1066 | 0.00467 | 0.0255 | 22.8266
0.5 | 0.1762 | 0.0048 | 0.025 | 36.7083
1 | 0.2467 | 0.00497 | 0.0243 | 49.6378
1.5 | 0.3179 | 0.00515 | 0.0234 | 61.7282
2 | 0.3887 | 0.00525 | 0.0224 | 74.0381
2.5 | 0.4592 | 0.00539 | 0.0215 | 85.1948
3 | 0.5305 | 0.0055 | 0.0204 | 96.4545
3.5 | 0.6022 | 0.00559 | 0.0194 | 107.7281
4 | 0.6737 | 0.00572 | 0.0184 | 117.7797
4.5 | 0.7448 | 0.00591 | 0.0177 | 126.0237
5 | 0.817 | 0.00606 | 0.0169 | 134.8185
5.5 | 0.8898 | 0.00621 | 0.0162 | 143.285
6 | 0.9622 | 0.00643 | 0.0157 | 149.6423
6.5 | 1.0346 | 0.00663 | 0.0154 | 156.0483
7 | 1.1069 | 0.00687 | 0.0153 | 161.1208
7.5 | 1.1764 | 0.00734 | 0.0158 | 160.2725
8 | 1.2163 | 0.00932 | 0.0194 | 130.5043
8.5 | 1.1691 | 0.01647 | 0.0263 | 70.9836
9 | 1.084 | 0.02225 | 0.0395 | 48.7191
9.5 | 1.0246 | 0.02826 | 0.0473 | 36.2562
11 | 0.9362 | 0.04688 | 0.056 | 19.9701
11.5 | 0.9316 | 0.0524 | 0.0568 | 17.7786
12 | 0.9438 | 0.05698 | 0.0572 | 16.5637
12.5 | 0.9584 | 0.0616 | 0.0573 | 15.5584
13 | 0.9772 | 0.06601 | 0.0572 | 14.8038

## 73. Re 4M Mach 0.00 (1)
BIGFOIL.COM POLAR EXPORT
FX 66-H-159
FX 66-H-159 |  |  |  | Cl Max: | 1.318 | at alpha= | 13.5 | deg
JavaFoil+Calcfoil stall+Eppler ext transition |  |  |  | L/D Max: | 230.858 | at alpha= | 8 | deg
Re: | 4000000 |  |  | Cd Min: | 0.00463 | at alpha= | 3 | deg
Mach: | 0 |  |  | Cl=0 at alpha= | -0.98387 | deg
|  |  |  | @ Cl=0.1, Cd= | 0.0048472
|  |  |  | @ Cl=0.4, Cd= | 0.004667
|  |  |  | @ Cl=0.6, Cd= | 0.0046941
alpha (deg) | Cl | Cd | Cm | Cl/Cd
-15 | -0.625 | 0.10994 | 0.016 | -5.689
-14.5 | -0.639 | 0.10534 | 0.015 | -6.069
-14 | -0.652 | 0.09847 | 0.016 | -6.624
-13.5 | -0.664 | 0.09274 | 0.016 | -7.155
-13 | -0.673 | 0.08735 | 0.015 | -7.701
-12.5 | -0.68 | 0.08209 | 0.016 | -8.279
-12 | -0.684 | 0.0767 | 0.016 | -8.921
-11.5 | -0.687 | 0.07067 | 0.016 | -9.724
-11 | -0.686 | 0.06596 | 0.016 | -10.402
-10.5 | -0.684 | 0.05975 | 0.017 | -11.453
-10 | -0.8 | 0.01456 | 0.026 | -54.963
-9.5 | -0.795 | 0.01254 | 0.026 | -63.401
-9 | -0.778 | 0.01186 | 0.026 | -65.59
-8.5 | -0.754 | 0.01128 | 0.025 | -66.861
-8 | -0.725 | 0.01116 | 0.025 | -65.026
-7.5 | -0.692 | 0.01069 | 0.024 | -64.711
-7 | -0.654 | 0.01031 | 0.023 | -63.477
-6.5 | -0.613 | 0.00997 | 0.023 | -61.469
-6 | -0.567 | 0.00964 | 0.022 | -58.837
-5.5 | -0.519 | 0.00933 | 0.021 | -55.588
-5 | -0.467 | 0.00907 | 0.021 | -51.565
-4.5 | -0.414 | 0.0079 | 0.02 | -52.36
-4 | -0.358 | 0.00777 | 0.019 | -46.052
-3.5 | -0.301 | 0.00816 | 0.019 | -36.817
-3 | -0.242 | 0.00834 | 0.018 | -29.037
-2.5 | -0.183 | 0.00815 | 0.017 | -22.407
-2 | -0.123 | 0.00724 | 0.016 | -16.961
-1.5 | -0.062 | 0.00645 | 0.016 | -9.662
-1 | -0.002 | 0.00498 | 0.015 | -0.316
-0.5 | 0.06 | 0.00488 | 0.014 | 12.191
0 | 0.121 | 0.00483 | 0.013 | 24.987
0.5 | 0.182 | 0.00477 | 0.012 | 38.122
1 | 0.243 | 0.00471 | 0.011 | 51.531
1.5 | 0.304 | 0.00466 | 0.011 | 65.187
2 | 0.365 | 0.00469 | 0.01 | 77.834
2.5 | 0.426 | 0.00465 | 0.009 | 91.679
3 | 0.487 | 0.00463 | 0.008 | 105.168
3.5 | 0.548 | 0.00466 | 0.007 | 117.7
4 | 0.609 | 0.0047 | 0.006 | 129.607
4.5 | 0.67 | 0.0047 | 0.005 | 142.754
5 | 0.731 | 0.00473 | 0.005 | 154.735
5.5 | 0.792 | 0.00471 | 0.004 | 168.094
6 | 0.853 | 0.00468 | 0.003 | 182.138
6.5 | 0.914 | 0.00468 | 0.002 | 195.286
7 | 0.966 | 0.00468 | 0.001 | 206.464
7.5 | 1.023 | 0.00471 | 0 | 217.366
8 | 1.078 | 0.00467 | -0.001 | 230.858
8.5 | 1.1 | 0.00816 | -0.002 | 134.818
9 | 1.097 | 0.01966 | -0.003 | 55.8
9.5 | 1.141 | 0.02089 | -0.003 | 54.608
10 | 1.181 | 0.02221 | -0.004 | 53.2
10.5 | 1.219 | 0.02366 | -0.005 | 51.522
11 | 1.251 | 0.0252 | -0.006 | 49.641
11.5 | 1.276 | 0.02683 | -0.007 | 47.553
12 | 1.295 | 0.02854 | -0.008 | 45.386
12.5 | 1.309 | 0.03036 | -0.009 | 43.101
13 | 1.316 | 0.03215 | -0.009 | 40.947
13.5 | 1.318 | 0.03414 | -0.01 | 38.606
14 | 1.313 | 0.03619 | -0.011 | 36.298
14.5 | 1.303 | 0.03839 | -0.012 | 33.943
15 | 1.287 | 0.04089 | -0.013 | 31.469
15.5 | 1.266 | 0.04352 | -0.014 | 29.077
16 | 1.239 | 0.04632 | -0.014 | 26.761
16.5 | 1.209 | 0.04925 | -0.015 | 24.555
17 | 1.176 | 0.05237 | -0.016 | 22.452
17.5 | 1.139 | 0.0558 | -0.017 | 20.417
18 | 1.1 | 0.05951 | -0.018 | 18.491
18.5 | 1.06 | 0.06346 | -0.019 | 16.709

## 74. Re 4M Mach 0.00 (2)
BIGFOIL.COM POLAR EXPORT
FX 66-H-159
FX 66-H-159 |  |  |  | Cl Max: | 1.38 | at alpha= | 20 | deg
XFOIL ncrit=9 |  |  |  | L/D Max: | 166.248 | at alpha= | 7 | deg
Re: | 4000000 |  |  | Cd Min: | 0.00404 | at alpha= | 0.5 | deg
Mach: | 0 |  |  | Cl=0 at alpha= | -1 | deg
|  |  |  | @ Cl=0.1, Cd= | 0.0040884
|  |  |  | @ Cl=0.4, Cd= | 0.0043858
|  |  |  | @ Cl=0.6, Cd= | 0.0046597
alpha (deg) | Cl | Cd | Cm | Cl/Cd
-19.5 | -1.3046 | 0.05764 | -0.0476 | -22.6336
-19 | -1.3646 | 0.04482 | -0.0518 | -30.4462
-18.5 | -1.3725 | 0.03974 | -0.0508 | -34.537
-18 | -1.3758 | 0.03571 | -0.0483 | -38.527
-17.5 | -1.3842 | 0.03168 | -0.0443 | -43.6932
-17 | -1.3757 | 0.02912 | -0.0405 | -47.2424
-16.5 | -1.3604 | 0.02712 | -0.0367 | -50.1622
-16 | -1.3493 | 0.0249 | -0.032 | -54.1888
-15.5 | -1.3273 | 0.02343 | -0.0281 | -56.6496
-15 | -1.3026 | 0.0221 | -0.0242 | -58.9412
-14.5 | -1.277 | 0.0208 | -0.0202 | -61.3942
-14 | -1.2475 | 0.01977 | -0.0165 | -63.1007
-13.5 | -1.228 | 0.01785 | -0.0111 | -68.7955
-13 | -1.1973 | 0.01674 | -0.0071 | -71.5233
-12.5 | -1.1627 | 0.01596 | -0.0035 | -72.8509
-12 | -1.1234 | 0.01538 | -0.0007 | -73.0429
-11.5 | -1.0805 | 0.01465 | 0.0015 | -73.7543
-11 | -1.0355 | 0.01403 | 0.0032 | -73.8061
-10.5 | -0.9899 | 0.01336 | 0.005 | -74.0943
-10 | -0.9423 | 0.01286 | 0.0064 | -73.2737
-9.5 | -0.8932 | 0.01243 | 0.0075 | -71.8584
-9 | -0.8469 | 0.01153 | 0.0092 | -73.4519
-8.5 | -0.7969 | 0.01106 | 0.0102 | -72.0524
-8 | -0.7459 | 0.01066 | 0.0111 | -69.9719
-7.5 | -0.6945 | 0.01029 | 0.0119 | -67.4927
-7 | -0.6427 | 0.00995 | 0.0126 | -64.593
-6.5 | -0.5915 | 0.00945 | 0.0135 | -62.5926
-6 | -0.5386 | 0.00912 | 0.014 | -59.057
-5.5 | -0.4849 | 0.00885 | 0.0144 | -54.791
-5 | -0.4321 | 0.00851 | 0.015 | -50.7756
-4.5 | -0.3783 | 0.00827 | 0.0153 | -45.7437
-4 | -0.324 | 0.008 | 0.0156 | -40.5
-3.5 | -0.2693 | 0.00777 | 0.0157 | -34.6589
-3 | -0.2147 | 0.00754 | 0.0159 | -28.4748
-2.5 | -0.1603 | 0.00732 | 0.0161 | -21.8989
-2 | -0.1056 | 0.00707 | 0.0162 | -14.9364
-1.5 | -0.0519 | 0.00674 | 0.0164 | -7.7003
-1 | 0 | 0.0063 | 0.0169 | 0
-0.5 | 0.0489 | 0.00568 | 0.0179 | 8.6092
0 | 0.0824 | 0.00411 | 0.0217 | 20.0487
0.5 | 0.1393 | 0.00404 | 0.0214 | 34.4802
1 | 0.198 | 0.00411 | 0.0208 | 48.1752
1.5 | 0.2565 | 0.00418 | 0.02 | 61.3636
2 | 0.3154 | 0.00433 | 0.0192 | 72.8406
2.5 | 0.3747 | 0.00436 | 0.0183 | 85.9404
3 | 0.4336 | 0.00442 | 0.0173 | 98.0995
3.5 | 0.4923 | 0.00452 | 0.0164 | 108.9159
4 | 0.5511 | 0.00461 | 0.0154 | 119.5445
4.5 | 0.6101 | 0.00467 | 0.0144 | 130.6424
5 | 0.6686 | 0.00477 | 0.0134 | 140.1677
5.5 | 0.7268 | 0.0049 | 0.0125 | 148.3265
6 | 0.7853 | 0.00499 | 0.0114 | 157.3747
6.5 | 0.8429 | 0.00516 | 0.0105 | 163.3527
7 | 0.8994 | 0.00541 | 0.0096 | 166.2477
7.5 | 0.9526 | 0.00588 | 0.0093 | 162.0068
8 | 0.998 | 0.00697 | 0.0099 | 143.1851
8.5 | 1.0343 | 0.00866 | 0.0117 | 119.4342
9 | 1.0624 | 0.01064 | 0.0144 | 99.8496
9.5 | 1.0918 | 0.01218 | 0.0169 | 89.6388
10 | 1.1153 | 0.01374 | 0.02 | 81.1718
10.5 | 1.0969 | 0.01771 | 0.0254 | 61.9368
11 | 1.0848 | 0.02138 | 0.0302 | 50.739
11.5 | 1.0803 | 0.02478 | 0.0339 | 43.5956
12.5 | 1.0883 | 0.03094 | 0.0387 | 35.1745
13 | 1.1007 | 0.03386 | 0.04 | 32.5074
13.5 | 1.1149 | 0.03678 | 0.041 | 30.3127
14 | 1.1288 | 0.0399 | 0.0416 | 28.2907
14.5 | 1.1444 | 0.04304 | 0.0419 | 26.5892
15 | 1.1599 | 0.04625 | 0.0421 | 25.0789
15.5 | 1.1741 | 0.04966 | 0.0421 | 23.6428
16 | 1.1902 | 0.05308 | 0.0417 | 22.4228
17 | 1.2355 | 0.06129 | 0.0359 | 20.1583
17.5 | 1.2669 | 0.06625 | 0.03 | 19.123
18 | 1.2921 | 0.07191 | 0.0242 | 17.9683
18.5 | 1.3178 | 0.07731 | 0.0188 | 17.0457
19 | 1.3383 | 0.08336 | 0.0134 | 16.0545
19.5 | 1.359 | 0.08931 | 0.0082 | 15.2167
20 | 1.38 | 0.09512 | 0.0031 | 14.508

## 75. Re 4M Mach 0.00 (3)
BIGFOIL.COM POLAR EXPORT
FX 66-H-159
FX 66-H-159 |  |  |  | Cl Max: | 1.4711 | at alpha= | 20 | deg
NF |  |  |  | L/D Max: | 173.664 | at alpha= | 7 | deg
Re: | 4000000 |  |  | Cd Min: | 0.0042153 | at alpha= | 0.5 | deg
Mach: | 0 |  |  | Cl=0 at alpha= | -0.85994 | deg
|  |  |  | @ Cl=0.1, Cd= | 0.0042214
|  |  |  | @ Cl=0.4, Cd= | 0.0045116
|  |  |  | @ Cl=0.6, Cd= | 0.0047218
alpha (deg) | Cl | Cd | Cm | Cl/Cd
-20 | -0.81589 | 0.23075 | 0.097494 | -3.5358
-19.5 | -0.8038 | 0.23202 | 0.08662 | -3.4643
-19 | -1.3111 | 0.079716 | 0.01145 | -16.4476
-18.5 | -1.4083 | 0.058322 | -0.016274 | -24.1464
-18 | -1.4676 | 0.046261 | -0.016564 | -31.7237
-17.5 | -1.4853 | 0.03966 | -0.01548 | -37.4511
-17 | -1.488 | 0.035954 | -0.01188 | -41.3876
-16.5 | -1.484 | 0.032885 | -0.0074396 | -45.1269
-16 | -1.473 | 0.030115 | -0.0030244 | -48.9143
-15.5 | -1.4563 | 0.02767 | 0.0011674 | -52.6313
-15 | -1.4349 | 0.025557 | 0.0051456 | -56.144
-14.5 | -1.4091 | 0.023739 | 0.0088611 | -59.3573
-14 | -1.3784 | 0.022155 | 0.012061 | -62.2137
-13.5 | -1.3423 | 0.020744 | 0.014547 | -64.7069
-13 | -1.3018 | 0.019462 | 0.016439 | -66.8897
-12.5 | -1.2583 | 0.018289 | 0.017946 | -68.7991
-12 | -1.2125 | 0.017217 | 0.019204 | -70.425
-11.5 | -1.1649 | 0.016239 | 0.020277 | -71.7391
-11 | -1.1159 | 0.015345 | 0.021177 | -72.72
-10.5 | -1.0657 | 0.014529 | 0.021919 | -73.3522
-10 | -1.0146 | 0.01378 | 0.02252 | -73.6251
-9.5 | -0.96257 | 0.013091 | 0.022997 | -73.5295
-9 | -0.90987 | 0.012455 | 0.023367 | -73.0543
-8.5 | -0.85654 | 0.011866 | 0.023647 | -72.1861
-8 | -0.8026 | 0.011319 | 0.023851 | -70.9076
-7.5 | -0.74814 | 0.010811 | 0.023986 | -69.1984
-7 | -0.69322 | 0.010341 | 0.024049 | -67.0347
-6.5 | -0.63793 | 0.009907 | 0.024028 | -64.3926
-6 | -0.58227 | 0.009508 | 0.023923 | -61.2396
-5.5 | -0.52591 | 0.0091429 | 0.023774 | -57.5217
-5 | -0.46922 | 0.0088051 | 0.023555 | -53.2896
-4.5 | -0.4124 | 0.0084888 | 0.023283 | -48.5818
-4 | -0.35543 | 0.0081976 | 0.022958 | -43.358
-3.5 | -0.29833 | 0.0079309 | 0.022569 | -37.6166
-3 | -0.24128 | 0.0076761 | 0.022146 | -31.4324
-2.5 | -0.1844 | 0.0074013 | 0.021723 | -24.9145
-2 | -0.12779 | 0.0071151 | 0.021238 | -17.96
-1.5 | -0.070757 | 0.0068139 | 0.020812 | -10.3843
-1 | -0.015432 | 0.0063477 | 0.020574 | -2.431
-0.5 | 0.039656 | 0.0055707 | 0.019754 | 7.1187
0 | 0.090579 | 0.0042225 | 0.019711 | 21.4514
0.5 | 0.15071 | 0.0042153 | 0.018636 | 35.7521
1 | 0.21082 | 0.0042908 | 0.01753 | 49.1325
1.5 | 0.27081 | 0.0043637 | 0.016483 | 62.0584
2 | 0.33083 | 0.0044347 | 0.015456 | 74.6003
2.5 | 0.39085 | 0.0045018 | 0.014405 | 86.82
3 | 0.4509 | 0.0045659 | 0.013299 | 98.7526
3.5 | 0.51094 | 0.0046283 | 0.012131 | 110.3946
4 | 0.5709 | 0.0046906 | 0.010916 | 121.711
4.5 | 0.6307 | 0.0047546 | 0.0096764 | 132.6497
5 | 0.69026 | 0.0048223 | 0.0084382 | 143.1392
5.5 | 0.74954 | 0.0048972 | 0.0072298 | 153.054
6 | 0.80847 | 0.0049873 | 0.0060682 | 162.1067
6.5 | 0.86679 | 0.0051112 | 0.0049392 | 169.5862
7 | 0.92396 | 0.0053204 | 0.0037896 | 173.6637
7.5 | 0.98102 | 0.0057808 | 0.0023652 | 169.7041
8 | 1.0341 | 0.0072182 | 0.00096748 | 143.2661
8.5 | 1.0809 | 0.0094585 | 0.00040972 | 114.2832
9 | 1.1277 | 0.011581 | -0.00049591 | 97.3802
9.5 | 1.1742 | 0.013211 | -0.0016474 | 88.8833
10 | 1.2199 | 0.01492 | -0.0035571 | 81.7679
10.5 | 1.2636 | 0.017032 | -0.006373 | 74.1905
11 | 1.299 | 0.019945 | -0.0094332 | 65.1276
11.5 | 1.3221 | 0.023742 | -0.011766 | 55.6862
12 | 1.34 | 0.027918 | -0.013514 | 47.9975
12.5 | 1.3566 | 0.031939 | -0.014508 | 42.4761
13 | 1.3715 | 0.035748 | -0.014704 | 38.3651
13.5 | 1.3848 | 0.039524 | -0.01454 | 35.0362
14 | 1.3967 | 0.043406 | -0.014303 | 32.1777
14.5 | 1.4073 | 0.047459 | -0.014109 | 29.652
15 | 1.4165 | 0.051694 | -0.013989 | 27.4012
15.5 | 1.4246 | 0.056077 | -0.013946 | 25.4039
16 | 1.432 | 0.060557 | -0.013976 | 23.6462
16.5 | 1.4389 | 0.065094 | -0.014077 | 22.1045
17 | 1.4455 | 0.069676 | -0.014256 | 20.7456
17.5 | 1.4518 | 0.074329 | -0.014525 | 19.5317
18 | 1.4576 | 0.079106 | -0.014916 | 18.4264
18.5 | 1.4628 | 0.084074 | -0.015479 | 17.3988
19 | 1.4669 | 0.089303 | -0.016279 | 16.4265
19.5 | 1.4698 | 0.094849 | -0.01738 | 15.4961
20 | 1.4711 | 0.10075 | -0.018834 | 14.6026

## 76. Re 4M Mach 0.10 (1)
BIGFOIL.COM POLAR EXPORT
FX 66-H-159
FX 66-H-159 |  |  |  | Cl Max: | 1.311 | at alpha= | 13 | deg
JavaFoil+Calcfoil stall+Eppler ext transition |  |  |  | L/D Max: | 230.992 | at alpha= | 8 | deg
Re: | 4000000 |  |  | Cd Min: | 0.00464 | at alpha= | 3 | deg
Mach: | 0.1 |  |  | Cl=0 at alpha= | -0.98387 | deg
|  |  |  | @ Cl=0.1, Cd= | 0.0048541
|  |  |  | @ Cl=0.4, Cd= | 0.0046784
|  |  |  | @ Cl=0.6, Cd= | 0.0047041
alpha (deg) | Cl | Cd | Cm | Cl/Cd
-14.5 | -0.605 | 0.10635 | 0.015 | -5.692
-14 | -0.621 | 0.10077 | 0.015 | -6.164
-13.5 | -0.635 | 0.09434 | 0.015 | -6.736
-13 | -0.648 | 0.08923 | 0.015 | -7.26
-12.5 | -0.658 | 0.08352 | 0.015 | -7.879
-12 | -0.666 | 0.07807 | 0.015 | -8.525
-11.5 | -0.67 | 0.07275 | 0.015 | -9.214
-11 | -0.672 | 0.0677 | 0.016 | -9.927
-10.5 | -0.671 | 0.06209 | 0.016 | -10.812
-10 | -0.673 | 0.05367 | 0.018 | -12.532
-9.5 | -0.788 | 0.0128 | 0.026 | -61.575
-9 | -0.772 | 0.01205 | 0.026 | -64.043
-8.5 | -0.751 | 0.01137 | 0.025 | -66.077
-8 | -0.724 | 0.01125 | 0.025 | -64.357
-7.5 | -0.692 | 0.01076 | 0.024 | -64.302
-7 | -0.655 | 0.01041 | 0.024 | -62.894
-6.5 | -0.614 | 0.01004 | 0.023 | -61.125
-6 | -0.569 | 0.00967 | 0.022 | -58.823
-5.5 | -0.52 | 0.00938 | 0.022 | -55.464
-5 | -0.469 | 0.00909 | 0.021 | -51.61
-4.5 | -0.416 | 0.00751 | 0.02 | -55.351
-4 | -0.36 | 0.00778 | 0.019 | -46.19
-3.5 | -0.302 | 0.00819 | 0.019 | -36.866
-3 | -0.243 | 0.00795 | 0.018 | -30.591
-2.5 | -0.184 | 0.00818 | 0.017 | -22.44
-2 | -0.123 | 0.00723 | 0.016 | -17.058
-1.5 | -0.063 | 0.00645 | 0.016 | -9.718
-1 | -0.002 | 0.005 | 0.015 | -0.316
-0.5 | 0.06 | 0.0049 | 0.014 | 12.196
0 | 0.121 | 0.00483 | 0.013 | 25.103
0.5 | 0.183 | 0.00479 | 0.012 | 38.145
1 | 0.244 | 0.00472 | 0.012 | 51.756
1.5 | 0.305 | 0.00467 | 0.011 | 65.453
2 | 0.367 | 0.0047 | 0.01 | 78.141
2.5 | 0.428 | 0.00466 | 0.009 | 91.976
3 | 0.49 | 0.00464 | 0.008 | 105.542
3.5 | 0.551 | 0.00468 | 0.007 | 117.779
4 | 0.612 | 0.00471 | 0.006 | 129.901
4.5 | 0.674 | 0.00475 | 0.005 | 141.768
5 | 0.735 | 0.00474 | 0.005 | 155.071
5.5 | 0.796 | 0.00473 | 0.004 | 168.458
6 | 0.857 | 0.0047 | 0.003 | 182.497
6.5 | 0.918 | 0.0047 | 0.002 | 195.599
7 | 0.971 | 0.00469 | 0.001 | 206.715
7.5 | 1.028 | 0.00472 | 0 | 217.581
8 | 1.083 | 0.00469 | -0.001 | 230.992
8.5 | 1.055 | 0.01871 | -0.002 | 56.398
9 | 1.101 | 0.01989 | -0.003 | 55.36
9.5 | 1.144 | 0.02114 | -0.003 | 54.143
10 | 1.185 | 0.02249 | -0.004 | 52.682
10.5 | 1.222 | 0.02398 | -0.005 | 50.975
11 | 1.253 | 0.02555 | -0.006 | 49.054
11.5 | 1.277 | 0.02716 | -0.007 | 47.002
12 | 1.294 | 0.02896 | -0.008 | 44.688
12.5 | 1.306 | 0.03076 | -0.009 | 42.457
13 | 1.311 | 0.03266 | -0.009 | 40.148
13.5 | 1.31 | 0.03468 | -0.01 | 37.757
14 | 1.301 | 0.03679 | -0.011 | 35.374
14.5 | 1.287 | 0.03911 | -0.012 | 32.906
15 | 1.266 | 0.04167 | -0.013 | 30.387
15.5 | 1.24 | 0.04443 | -0.014 | 27.902
16 | 1.208 | 0.04734 | -0.015 | 25.53
16.5 | 1.173 | 0.0505 | -0.015 | 23.223
17 | 1.134 | 0.05374 | -0.016 | 21.095
17.5 | 1.091 | 0.05749 | -0.017 | 18.982
18 | 1.047 | 0.06141 | -0.018 | 17.052

## 77. Re 4M Mach 0.10 (2)
BIGFOIL.COM POLAR EXPORT
FX 66-H-159
FX 66-H-159 |  |  |  | Cl Max: | 1.3643 | at alpha= | 20 | deg
XFOIL ncrit=9 |  |  |  | L/D Max: | 166.526 | at alpha= | 7 | deg
Re: | 4000000 |  |  | Cd Min: | 0.00404 | at alpha= | 0.5 | deg
Mach: | 0.1 |  |  | Cl=0 at alpha= | -1.0067 | deg
|  |  |  | @ Cl=0.1, Cd= | 0.0040896
|  |  |  | @ Cl=0.4, Cd= | 0.0043991
|  |  |  | @ Cl=0.6, Cd= | 0.004673
alpha (deg) | Cl | Cd | Cm | Cl/Cd
-18.5 | -1.2555 | 0.05423 | -0.0505 | -23.1514
-18 | -1.2885 | 0.04505 | -0.053 | -28.6016
-17.5 | -1.3319 | 0.03705 | -0.0508 | -35.9487
-17 | -1.3354 | 0.03325 | -0.0473 | -40.1624
-16.5 | -1.3281 | 0.03049 | -0.0435 | -43.5585
-16 | -1.3261 | 0.02752 | -0.0385 | -48.1868
-15 | -1.2928 | 0.0237 | -0.0294 | -54.5485
-14.5 | -1.2716 | 0.02206 | -0.0248 | -57.6428
-14 | -1.244 | 0.02086 | -0.0208 | -59.6357
-13.5 | -1.2147 | 0.01974 | -0.0167 | -61.535
-13 | -1.1969 | 0.01762 | -0.0107 | -67.9285
-12.5 | -1.1649 | 0.01653 | -0.0066 | -70.4719
-12 | -1.1277 | 0.01583 | -0.0031 | -71.2382
-11.5 | -1.0856 | 0.01504 | -0.0006 | -72.1809
-11 | -1.0407 | 0.01436 | 0.0014 | -72.4721
-10.5 | -0.9952 | 0.01361 | 0.0034 | -73.1227
-10 | -0.9474 | 0.01308 | 0.005 | -72.4312
-9.5 | -0.898 | 0.0126 | 0.0064 | -71.2698
-9 | -0.8509 | 0.01174 | 0.0081 | -72.4787
-8.5 | -0.801 | 0.01119 | 0.0093 | -71.5818
-8 | -0.7497 | 0.01076 | 0.0103 | -69.6747
-7.5 | -0.6981 | 0.01036 | 0.0112 | -67.3842
-7 | -0.6457 | 0.01002 | 0.012 | -64.4411
-6.5 | -0.5942 | 0.00951 | 0.013 | -62.4816
-6 | -0.5411 | 0.00916 | 0.0136 | -59.0721
-5.5 | -0.4871 | 0.00889 | 0.0141 | -54.7919
-5 | -0.4339 | 0.00855 | 0.0147 | -50.7485
-4.5 | -0.3798 | 0.00829 | 0.0151 | -45.8142
-4 | -0.3251 | 0.00802 | 0.0154 | -40.5362
-3.5 | -0.2701 | 0.00778 | 0.0156 | -34.7172
-3 | -0.2152 | 0.00756 | 0.0158 | -28.4656
-2.5 | -0.1606 | 0.00734 | 0.016 | -21.8801
-2 | -0.1055 | 0.00708 | 0.0161 | -14.9011
-1.5 | -0.0513 | 0.00676 | 0.0163 | -7.5888
-1 | 0.0007 | 0.00631 | 0.0169 | 0.11094
-0.5 | 0.0498 | 0.00571 | 0.0179 | 8.7215
0 | 0.0833 | 0.00411 | 0.0218 | 20.2676
0.5 | 0.1405 | 0.00404 | 0.0215 | 34.7772
1 | 0.1995 | 0.00412 | 0.0209 | 48.4223
1.5 | 0.2584 | 0.0042 | 0.0201 | 61.5238
2 | 0.3178 | 0.00434 | 0.0193 | 73.2258
2.5 | 0.3774 | 0.00438 | 0.0184 | 86.1644
3 | 0.4367 | 0.00443 | 0.0174 | 98.5779
3.5 | 0.4957 | 0.00454 | 0.0165 | 109.185
4 | 0.555 | 0.00462 | 0.0155 | 120.1299
4.5 | 0.6144 | 0.00469 | 0.0145 | 131.0021
5 | 0.6733 | 0.0048 | 0.0135 | 140.2708
5.5 | 0.732 | 0.00492 | 0.0125 | 148.7805
6 | 0.7909 | 0.00501 | 0.0115 | 157.8643
6.5 | 0.8489 | 0.00518 | 0.0106 | 163.8803
7 | 0.9059 | 0.00544 | 0.0098 | 166.5257
7.5 | 0.9595 | 0.00591 | 0.0094 | 162.3519
8 | 1.0049 | 0.00703 | 0.0102 | 142.9445
8.5 | 1.0403 | 0.00879 | 0.0121 | 118.3504
9 | 1.0669 | 0.01084 | 0.0151 | 98.4225
9.5 | 1.0946 | 0.01245 | 0.0178 | 87.9197
10 | 1.1134 | 0.01421 | 0.0214 | 78.3533
10.5 | 1.086 | 0.01884 | 0.0272 | 57.6433
11 | 1.0744 | 0.0225 | 0.0319 | 47.7511
11.5 | 1.0711 | 0.02586 | 0.0354 | 41.4192
12.5 | 1.0808 | 0.03212 | 0.0399 | 33.6488
13 | 1.0962 | 0.03492 | 0.041 | 31.3918
13.5 | 1.1098 | 0.03798 | 0.0419 | 29.2206
14 | 1.1225 | 0.04132 | 0.0425 | 27.166
14.5 | 1.1403 | 0.0443 | 0.0427 | 25.7404
15 | 1.1556 | 0.04761 | 0.0428 | 24.2722
15.5 | 1.1684 | 0.05129 | 0.0428 | 22.7803
16 | 1.1864 | 0.05454 | 0.0424 | 21.7528
16.5 | 1.1984 | 0.0587 | 0.0416 | 20.4157
17 | 1.2261 | 0.06318 | 0.0372 | 19.4065
17.5 | 1.2587 | 0.06797 | 0.0315 | 18.5185
18 | 1.2811 | 0.07401 | 0.0258 | 17.3098
18.5 | 1.3061 | 0.07964 | 0.0203 | 16.4001
19 | 1.3292 | 0.08546 | 0.0149 | 15.5535
19.5 | 1.347 | 0.09182 | 0.0097 | 14.67
20 | 1.3643 | 0.09832 | 0.0044 | 13.8761

## 78. Re 4M Mach 0.25 (1)
BIGFOIL.COM POLAR EXPORT
FX 66-H-159
FX 66-H-159 |  |  |  | Cl Max: | 1.281 | at alpha= | 12 | deg
JavaFoil+Calcfoil stall+Eppler ext transition |  |  |  | L/D Max: | 229.751 | at alpha= | 8 | deg
Re: | 4000000 |  |  | Cd Min: | 0.00469 | at alpha= | 3 | deg
Mach: | 0.25 |  |  | Cl=0 at alpha= | -0.98413 | deg
|  |  |  | @ Cl=0.1, Cd= | 0.0049013
|  |  |  | @ Cl=0.4, Cd= | 0.004719
|  |  |  | @ Cl=0.6, Cd= | 0.0047716
alpha (deg) | Cl | Cd | Cm | Cl/Cd
-13.5 | -0.386 | 0.09917 | 0.015 | -3.89
-13 | -0.431 | 0.09385 | 0.015 | -4.59
-12.5 | -0.471 | 0.08844 | 0.015 | -5.329
-12 | -0.507 | 0.08392 | 0.014 | -6.041
-11.5 | -0.537 | 0.07926 | 0.014 | -6.781
-11 | -0.562 | 0.07477 | 0.014 | -7.518
-10.5 | -0.581 | 0.0693 | 0.014 | -8.389
-10 | -0.595 | 0.06421 | 0.014 | -9.259
-9.5 | -0.602 | 0.05902 | 0.015 | -10.195
-9 | -0.604 | 0.0533 | 0.016 | -11.332
-8.5 | -0.72 | 0.01221 | 0.026 | -59.021
-8 | -0.707 | 0.0119 | 0.025 | -59.4
-7.5 | -0.684 | 0.01131 | 0.025 | -60.448
-7 | -0.654 | 0.01077 | 0.024 | -60.697
-6.5 | -0.617 | 0.01034 | 0.023 | -59.694
-6 | -0.576 | 0.00996 | 0.023 | -57.771
-5.5 | -0.529 | 0.00962 | 0.022 | -54.989
-5 | -0.478 | 0.00932 | 0.021 | -51.341
-4.5 | -0.425 | 0.00904 | 0.021 | -46.965
-4 | -0.368 | 0.00882 | 0.02 | -41.743
-3.5 | -0.309 | 0.00775 | 0.019 | -39.897
-3 | -0.249 | 0.00804 | 0.018 | -31.032
-2.5 | -0.188 | 0.00789 | 0.018 | -23.874
-2 | -0.127 | 0.00799 | 0.017 | -15.845
-1.5 | -0.064 | 0.00651 | 0.016 | -9.877
-1 | -0.002 | 0.00506 | 0.015 | -0.321
-0.5 | 0.061 | 0.00495 | 0.014 | 12.42
0 | 0.125 | 0.00487 | 0.014 | 25.567
0.5 | 0.188 | 0.00482 | 0.013 | 38.903
1 | 0.251 | 0.00477 | 0.012 | 52.583
1.5 | 0.314 | 0.00472 | 0.011 | 66.564
2 | 0.377 | 0.00473 | 0.01 | 79.634
2.5 | 0.44 | 0.0047 | 0.009 | 93.705
3 | 0.503 | 0.00469 | 0.008 | 107.258
3.5 | 0.566 | 0.00475 | 0.007 | 119.096
4 | 0.629 | 0.00479 | 0.007 | 131.316
4.5 | 0.692 | 0.00482 | 0.006 | 143.512
5 | 0.755 | 0.00481 | 0.005 | 156.983
5.5 | 0.818 | 0.0048 | 0.004 | 170.39
6 | 0.881 | 0.00478 | 0.003 | 184.439
6.5 | 0.944 | 0.00478 | 0.002 | 197.423
7 | 0.996 | 0.00479 | 0.001 | 208.133
7.5 | 1.055 | 0.00482 | 0 | 218.591
8 | 1.11 | 0.00483 | -0.001 | 229.751
8.5 | 1.078 | 0.01988 | -0.002 | 54.209
9 | 1.123 | 0.02119 | -0.003 | 52.994
9.5 | 1.165 | 0.02259 | -0.004 | 51.563
10 | 1.203 | 0.02411 | -0.004 | 49.885
10.5 | 1.236 | 0.02577 | -0.005 | 47.971
11 | 1.261 | 0.02753 | -0.006 | 45.807
11.5 | 1.275 | 0.02932 | -0.007 | 43.504
12 | 1.281 | 0.03119 | -0.008 | 41.073
12.5 | 1.276 | 0.03324 | -0.009 | 38.387
13 | 1.261 | 0.03548 | -0.01 | 35.522
13.5 | 1.234 | 0.03786 | -0.011 | 32.581
14 | 1.195 | 0.04071 | -0.011 | 29.351
14.5 | 1.145 | 0.04374 | -0.012 | 26.175
15 | 1.084 | 0.0471 | -0.013 | 23.015
15.5 | 1.013 | 0.05092 | -0.014 | 19.898
16 | 0.933 | 0.05592 | -0.015 | 16.675
16.5 | 0.835 | 0.06853 | -0.015 | 12.179
17 | 0.677 | 0.13282 | -0.01 | 5.098

## 79. Re 4M Mach 0.25 (2)
BIGFOIL.COM POLAR EXPORT
FX 66-H-159
FX 66-H-159 |  |  |  | Cl Max: | 1.2834 | at alpha= | 20 | deg
XFOIL ncrit=9 |  |  |  | L/D Max: | 168.853 | at alpha= | 7 | deg
Re: | 4000000 |  |  | Cd Min: | 0.00409 | at alpha= | 0.5 | deg
Mach: | 0.25 |  |  | Cl=0 at alpha= | -1.0468 | deg
|  |  |  | @ Cl=0.1, Cd= | 0.0041218
|  |  |  | @ Cl=0.4, Cd= | 0.0044686
|  |  |  | @ Cl=0.6, Cd= | 0.0047278
alpha (deg) | Cl | Cd | Cm | Cl/Cd
-17 | -0.5386 | 0.19443 | 0.0293 | -2.7701
-16.5 | -0.5253 | 0.18608 | 0.0253 | -2.823
-16 | -0.5119 | 0.17802 | 0.0213 | -2.8755
-15.5 | -0.5043 | 0.168 | 0.0167 | -3.0018
-15 | -0.5111 | 0.15365 | 0.0107 | -3.3264
-14.5 | -0.8916 | 0.06125 | -0.0475 | -14.5567
-14 | -0.932 | 0.05013 | -0.0524 | -18.5917
-13.5 | -0.9797 | 0.04127 | -0.0509 | -23.7388
-13 | -1.0338 | 0.03345 | -0.0442 | -30.9058
-12.5 | -1.068 | 0.02771 | -0.0351 | -38.542
-12 | -1.0991 | 0.0221 | -0.024 | -49.733
-11.5 | -1.0831 | 0.0197 | -0.0168 | -54.9797
-11 | -1.0552 | 0.01779 | -0.0111 | -59.3142
-10.5 | -1.0158 | 0.0162 | -0.007 | -62.7037
-10 | -0.9697 | 0.01511 | -0.0039 | -64.176
-9.5 | -0.9212 | 0.01411 | -0.0013 | -65.287
-9 | -0.8722 | 0.01309 | 0.0013 | -66.631
-8.5 | -0.8197 | 0.01247 | 0.0032 | -65.7338
-8 | -0.7698 | 0.01149 | 0.0055 | -66.9974
-7.5 | -0.7168 | 0.01092 | 0.0072 | -65.641
-7 | -0.6628 | 0.0104 | 0.0086 | -63.7308
-6.5 | -0.6076 | 0.01 | 0.0098 | -60.76
-6 | -0.5541 | 0.00943 | 0.0112 | -58.7593
-5.5 | -0.4987 | 0.00909 | 0.0121 | -54.8625
-5 | -0.4428 | 0.00882 | 0.0129 | -50.2041
-4.5 | -0.3875 | 0.00842 | 0.0138 | -46.0214
-4 | -0.3307 | 0.00816 | 0.0143 | -40.527
-3.5 | -0.2745 | 0.00788 | 0.0148 | -34.835
-3 | -0.2179 | 0.00766 | 0.0152 | -28.4465
-2.5 | -0.161 | 0.00743 | 0.0155 | -21.6689
-2 | -0.1041 | 0.00717 | 0.0157 | -14.5188
-1.5 | -0.0484 | 0.00687 | 0.0161 | -7.0451
-1 | 0.005 | 0.00644 | 0.0168 | 0.7764
-0.5 | 0.0553 | 0.00581 | 0.018 | 9.5181
0 | 0.0879 | 0.00413 | 0.0224 | 21.2833
0.5 | 0.1472 | 0.00409 | 0.0221 | 35.9902
1 | 0.208 | 0.00418 | 0.0214 | 49.7608
1.5 | 0.269 | 0.00428 | 0.0207 | 62.8505
2 | 0.3308 | 0.00438 | 0.0198 | 75.5251
2.5 | 0.3925 | 0.00446 | 0.0188 | 88.0045
3 | 0.4537 | 0.00453 | 0.0179 | 100.1545
3.5 | 0.515 | 0.00463 | 0.0169 | 111.2311
4 | 0.5768 | 0.00469 | 0.0159 | 122.9851
4.5 | 0.6382 | 0.00479 | 0.0149 | 133.2359
5 | 0.6992 | 0.00493 | 0.014 | 141.8256
5.5 | 0.7609 | 0.005 | 0.013 | 152.18
6 | 0.8221 | 0.00513 | 0.012 | 160.2534
6.5 | 0.8829 | 0.00529 | 0.0111 | 166.8998
7 | 0.9422 | 0.00558 | 0.0105 | 168.853
7.5 | 0.9985 | 0.00609 | 0.0102 | 163.9573
8 | 1.0414 | 0.0075 | 0.0117 | 138.8533
8.5 | 1.0727 | 0.00954 | 0.0146 | 112.4423
9 | 1.0883 | 0.01205 | 0.019 | 90.3154
9.5 | 1.0944 | 0.01545 | 0.0222 | 70.835
10 | 1.0492 | 0.02044 | 0.0309 | 51.3307
10.5 | 1.0296 | 0.02454 | 0.0362 | 41.956
11 | 1.0249 | 0.02812 | 0.0397 | 36.4474
11.5 | 1.0267 | 0.03165 | 0.0421 | 32.4392
12 | 1.0383 | 0.03483 | 0.0436 | 29.8105
12.5 | 1.0504 | 0.03815 | 0.0448 | 27.5334
13 | 1.0694 | 0.04111 | 0.0455 | 26.0131
13.5 | 1.084 | 0.04451 | 0.0462 | 24.3541
14 | 1.0995 | 0.04802 | 0.0465 | 22.8967
14.5 | 1.1154 | 0.05154 | 0.0467 | 21.6414
15 | 1.1312 | 0.05528 | 0.0465 | 20.4631
15.5 | 1.146 | 0.05918 | 0.0462 | 19.3647
16 | 1.1606 | 0.06321 | 0.0458 | 18.361
16.5 | 1.1714 | 0.06776 | 0.045 | 17.2875
17 | 1.183 | 0.07257 | 0.0437 | 16.3015
18.5 | 1.2471 | 0.09086 | 0.0286 | 13.7255
19 | 1.2601 | 0.09839 | 0.0229 | 12.8072
19.5 | 1.2705 | 0.10623 | 0.0172 | 11.9599
20 | 1.2834 | 0.11394 | 0.0112 | 11.2638

## 80. Re 4M Mach 0.50 (1)
BIGFOIL.COM POLAR EXPORT
FX 66-H-159
FX 66-H-159 |  |  |  | Cl Max: | 1.283 | at alpha= | 20 | deg
JavaFoil+Calcfoil stall+Eppler ext transition |  |  |  | L/D Max: | 149.513 | at alpha= | 4.5 | deg
Re: | 4000000 |  |  | Cd Min: | 0.00487 | at alpha= | 2 | deg
Mach: | 0.5 |  |  | Cl=0 at alpha= | -0.98591 | deg
|  |  |  | @ Cl=0.1, Cd= | 0.0049909
|  |  |  | @ Cl=0.4, Cd= | 0.0048824
|  |  |  | @ Cl=0.6, Cd= | 0.005087
alpha (deg) | Cl | Cd | Cm | Cl/Cd
-20 | -1.024 | 0.16366 | 0.024 | -6.257
-19.5 | -0.998 | 0.15906 | 0.024 | -6.272
-19 | -0.972 | 0.15336 | 0.024 | -6.336
-18.5 | -0.946 | 0.14825 | 0.023 | -6.379
-18 | -0.922 | 0.14857 | 0.023 | -6.203
-17.5 | -0.895 | 0.14035 | 0.023 | -6.374
-17 | -0.867 | 0.13562 | 0.022 | -6.389
-16.5 | -0.84 | 0.13177 | 0.021 | -6.375
-16 | -0.814 | 0.12541 | 0.021 | -6.491
-15.5 | -0.788 | 0.12069 | 0.021 | -6.529
-15 | -0.762 | 0.1182 | 0.021 | -6.45
-14.5 | -0.734 | 0.11246 | 0.019 | -6.527
-14 | -0.708 | 0.10868 | 0.019 | -6.512
-13.5 | -0.681 | 0.10449 | 0.019 | -6.521
-13 | -0.655 | 0.10135 | 0.018 | -6.463
-12.5 | -0.628 | 0.09967 | 0.018 | -6.304
-12 | -0.601 | 0.09006 | 0.017 | -6.671
-11.5 | -0.574 | 0.08044 | 0.017 | -7.141
-11 | -0.548 | 0.07266 | 0.017 | -7.548
-10.5 | -0.522 | 0.06698 | 0.017 | -7.793
-10 | -0.493 | 0.07505 | 0.015 | -6.574
-9.5 | -0.467 | 0.06529 | 0.015 | -7.152
-9 | -0.441 | 0.05898 | 0.015 | -7.471
-8.5 | -0.415 | 0.05372 | 0.016 | -7.722
-8 | -0.385 | 0.05679 | 0.013 | -6.786
-7.5 | -0.358 | 0.0528 | 0.012 | -6.78
-7 | -0.332 | 0.04756 | 0.013 | -6.973
-6.5 | -0.371 | 0.01209 | 0.026 | -30.705
-6 | -0.364 | 0.04449 | 0.011 | -8.183
-5.5 | -0.517 | 0.01096 | 0.025 | -47.222
-5 | -0.498 | 0.0105 | 0.024 | -47.464
-4.5 | -0.456 | 0.01003 | 0.023 | -45.419
-4 | -0.401 | 0.00963 | 0.022 | -41.64
-3.5 | -0.34 | 0.00932 | 0.021 | -36.493
-3 | -0.276 | 0.00901 | 0.021 | -30.603
-2.5 | -0.209 | 0.00872 | 0.02 | -23.971
-2 | -0.141 | 0.00844 | 0.019 | -16.684
-1.5 | -0.072 | 0.00697 | 0.018 | -10.284
-1 | -0.002 | 0.00645 | 0.017 | -0.281
-0.5 | 0.069 | 0.00492 | 0.016 | 13.971
0 | 0.139 | 0.00508 | 0.015 | 27.445
0.5 | 0.21 | 0.00503 | 0.014 | 41.686
1 | 0.28 | 0.00499 | 0.013 | 56.15
1.5 | 0.351 | 0.00491 | 0.012 | 71.512
2 | 0.422 | 0.00487 | 0.011 | 86.47
2.5 | 0.492 | 0.00487 | 0.01 | 101.089
3 | 0.563 | 0.00505 | 0.009 | 111.488
3.5 | 0.633 | 0.00512 | 0.008 | 123.599
4 | 0.704 | 0.00516 | 0.007 | 136.239
4.5 | 0.774 | 0.00518 | 0.006 | 149.513
5 | 0.815 | 0.00738 | 0.005 | 110.405
5.5 | 0.872 | 0.00837 | 0.004 | 104.149
6 | 0.935 | 0.00908 | 0.003 | 102.925
6.5 | 0.995 | 0.00997 | 0.002 | 99.808
7 | 1.042 | 0.01069 | 0.001 | 97.493
7.5 | 1.096 | 0.01146 | 0 | 95.673
8 | 1.122 | 0.0241 | -0.001 | 46.567
8.5 | 1.163 | 0.02589 | -0.002 | 44.93
9 | 1.193 | 0.02788 | -0.003 | 42.774
9.5 | 1.203 | 0.03028 | -0.004 | 39.73
10 | 1.176 | 0.03296 | -0.005 | 35.688
10.5 | 1.033 | 0.03628 | -0.006 | 28.476
11 | 0.763 | 0.03957 | -0.007 | 19.287
11.5 | 0.795 | 0.04055 | -0.008 | 19.603
12 | 0.825 | 0.04428 | -0.009 | 18.636
12.5 | 0.854 | 0.04924 | -0.01 | 17.342
13 | 0.791 | 0.09038 | -0.006 | 8.756
13.5 | 0.815 | 0.10135 | -0.006 | 8.043
14 | 0.844 | 0.10784 | -0.007 | 7.823
14.5 | 0.872 | 0.11179 | -0.007 | 7.797
15 | 0.913 | 0.11458 | -0.01 | 7.967
15.5 | 0.93 | 0.12123 | -0.009 | 7.672
16 | 0.964 | 0.12653 | -0.011 | 7.622
16.5 | 1.087 | 0.08581 | -0.017 | 12.672
17 | 1.017 | 0.13718 | -0.012 | 7.417
17.5 | 1.141 | 0.09448 | -0.019 | 12.08
18 | 1.179 | 0.09702 | -0.02 | 12.148
18.5 | 1.121 | 0.14601 | -0.016 | 7.676
19 | 1.239 | 0.10157 | -0.022 | 12.201
19.5 | 1.166 | 0.15992 | -0.016 | 7.289
20 | 1.283 | 0.11576 | -0.023 | 11.081

## 81. Re 4M Mach 0.50 (2)
BIGFOIL.COM POLAR EXPORT
FX 66-H-159
FX 66-H-159 |  |  |  | Cl Max: | 1.1897 | at alpha= | 8 | deg
XFOIL ncrit=9 |  |  |  | L/D Max: | 174.678 | at alpha= | 7 | deg
Re: | 4000000 |  |  | Cd Min: | 0.00434 | at alpha= | 0.5 | deg
Mach: | 0.5 |  |  | Cl=0 at alpha= | -1.2529 | deg
|  |  |  | @ Cl=0.1, Cd= | 0.0051465
|  |  |  | @ Cl=0.4, Cd= | 0.0047427
|  |  |  | @ Cl=0.6, Cd= | 0.0050707
alpha (deg) | Cl | Cd | Cm | Cl/Cd
-20 | -0.6932 | 0.25996 | 0.0672 | -2.6666
-19.5 | -0.6726 | 0.25171 | 0.0624 | -2.6721
-19 | -0.6506 | 0.24436 | 0.0579 | -2.6625
-18.5 | -0.6286 | 0.23678 | 0.0534 | -2.6548
-18 | -0.6074 | 0.22819 | 0.0488 | -2.6618
-17.5 | -0.5845 | 0.22155 | 0.0444 | -2.6382
-17 | -0.5652 | 0.21233 | 0.0398 | -2.6619
-16.5 | -0.5459 | 0.20343 | 0.0353 | -2.6835
-16 | -0.5239 | 0.19632 | 0.0311 | -2.6686
-15.5 | -0.5036 | 0.18831 | 0.0267 | -2.6743
-15 | -0.4848 | 0.17975 | 0.0223 | -2.6971
-14.5 | -0.4668 | 0.17117 | 0.0179 | -2.7271
-14 | -0.4508 | 0.16228 | 0.0135 | -2.7779
-13.5 | -0.437 | 0.15291 | 0.0088 | -2.8579
-13 | -0.4262 | 0.14286 | 0.004 | -2.9833
-12.5 | -0.4155 | 0.13367 | -0.0006 | -3.1084
-12 | -0.4057 | 0.12472 | -0.0054 | -3.2529
-11.5 | -0.3953 | 0.11623 | -0.0098 | -3.401
-11 | -0.3919 | 0.10652 | -0.0149 | -3.6791
-10.5 | -0.3916 | 0.09674 | -0.0201 | -4.048
-10 | -0.4015 | 0.08564 | -0.0264 | -4.6882
-9.5 | -0.4195 | 0.07373 | -0.0338 | -5.6897
-9 | -0.4391 | 0.06098 | -0.0449 | -7.2007
-8.5 | -0.4778 | 0.05053 | -0.0489 | -9.4558
-8 | -0.5201 | 0.04279 | -0.0449 | -12.1547
-7.5 | -0.5624 | 0.03651 | -0.035 | -15.404
-7 | -0.593 | 0.02933 | -0.0244 | -20.2182
-6.5 | -0.5986 | 0.02232 | -0.015 | -26.819
-6 | -0.5845 | 0.01495 | -0.0067 | -39.097
-5.5 | -0.5314 | 0.01124 | -0.0022 | -47.2776
-5 | -0.4716 | 0.01004 | 0.0015 | -46.9721
-4.5 | -0.4098 | 0.00936 | 0.0045 | -43.7821
-4 | -0.3482 | 0.00881 | 0.0072 | -39.5233
-3.5 | -0.2843 | 0.00844 | 0.0091 | -33.6848
-3 | -0.2209 | 0.0081 | 0.0107 | -27.2716
-2.5 | -0.157 | 0.00783 | 0.0121 | -20.0511
-2 | -0.0931 | 0.00759 | 0.0131 | -12.2661
-1.5 | -0.0296 | 0.0073 | 0.014 | -4.0548
-1 | 0.0303 | 0.00688 | 0.0154 | 4.4041
-0.5 | 0.0855 | 0.00629 | 0.0174 | 13.593
0 | 0.1101 | 0.00435 | 0.0247 | 25.3103
0.5 | 0.1785 | 0.00434 | 0.0245 | 41.129
1 | 0.249 | 0.00446 | 0.0237 | 55.8296
1.5 | 0.3196 | 0.00459 | 0.0229 | 69.6296
2 | 0.3909 | 0.00473 | 0.0219 | 82.6427
2.5 | 0.4626 | 0.00483 | 0.0207 | 95.7764
3 | 0.5342 | 0.00496 | 0.0197 | 107.7016
3.5 | 0.6055 | 0.00508 | 0.0187 | 119.1929
4 | 0.6771 | 0.00519 | 0.0177 | 130.4624
4.5 | 0.7497 | 0.00529 | 0.0168 | 141.7202
5 | 0.8222 | 0.00544 | 0.016 | 151.1397
5.5 | 0.894 | 0.00566 | 0.0154 | 157.9505
6 | 0.9679 | 0.00579 | 0.0147 | 167.1675
6.5 | 1.041 | 0.00602 | 0.0144 | 172.9236
7 | 1.1127 | 0.00637 | 0.0144 | 174.6782
7.5 | 1.1798 | 0.00701 | 0.0152 | 168.3024
8 | 1.1897 | 0.01051 | 0.0214 | 113.197
8.5 | 1.1266 | 0.01773 | 0.0298 | 63.542
9 | 1.0407 | 0.02388 | 0.0423 | 43.5804
10.5 | 0.9398 | 0.04157 | 0.0547 | 22.6076
11 | 0.941 | 0.0464 | 0.056 | 20.2802
11.5 | 0.9456 | 0.05129 | 0.0567 | 18.4363
12 | 0.9608 | 0.05565 | 0.057 | 17.265
13.5 | 1.0162 | 0.06886 | 0.0572 | 14.7575
14 | 1.0316 | 0.07391 | 0.0568 | 13.9575
14.5 | 1.0421 | 0.0796 | 0.056 | 13.0917
15.5 | 1.0461 | 0.09356 | 0.0527 | 11.1811
16 | 1.0361 | 0.10243 | 0.0497 | 10.1152
16.5 | 1.0276 | 0.11157 | 0.046 | 9.2104
17 | 1.014 | 0.12181 | 0.0412 | 8.3244
17.5 | 0.996 | 0.13321 | 0.0352 | 7.4769
18 | 0.9776 | 0.14524 | 0.0282 | 6.7309
18.5 | 0.9554 | 0.15845 | 0.0202 | 6.0297
19 | 0.9403 | 0.17109 | 0.0123 | 5.4959
19.5 | 0.9243 | 0.18445 | 0.0039 | 5.0111
20 | 0.9124 | 0.19769 | -0.0043 | 4.6153

## 82. Re 5M Mach 0.00 (1)
BIGFOIL.COM POLAR EXPORT
FX 66-H-159
FX 66-H-159 |  |  |  | Cl Max: | 1.32 | at alpha= | 13.5 | deg
JavaFoil+Calcfoil stall+Eppler ext transition |  |  |  | L/D Max: | 225.287 | at alpha= | 7.5 | deg
Re: | 5000000 |  |  | Cd Min: | 0.00451 | at alpha= | 2.5 | deg
Mach: | 0 |  |  | Cl=0 at alpha= | -0.98387 | deg
|  |  |  | @ Cl=0.1, Cd= | 0.0047075
|  |  |  | @ Cl=0.4, Cd= | 0.0045185
|  |  |  | @ Cl=0.6, Cd= | 0.0046215
alpha (deg) | Cl | Cd | Cm | Cl/Cd
-15 | -0.626 | 0.10773 | 0.016 | -5.814
-14.5 | -0.64 | 0.1028 | 0.016 | -6.226
-14 | -0.653 | 0.09638 | 0.016 | -6.779
-13.5 | -0.665 | 0.09053 | 0.016 | -7.341
-13 | -0.674 | 0.08553 | 0.016 | -7.876
-12.5 | -0.681 | 0.07986 | 0.016 | -8.531
-12 | -0.686 | 0.07456 | 0.016 | -9.203
-11.5 | -0.69 | 0.06811 | 0.017 | -10.133
-11 | -0.692 | 0.06186 | 0.018 | -11.182
-10.5 | -0.705 | 0.04768 | 0.02 | -14.793
-10 | -0.81 | 0.01277 | 0.027 | -63.456
-9.5 | -0.796 | 0.01205 | 0.026 | -66.028
-9 | -0.779 | 0.01139 | 0.026 | -68.376
-8.5 | -0.755 | 0.01123 | 0.025 | -67.197
-8 | -0.726 | 0.01076 | 0.025 | -67.506
-7.5 | -0.693 | 0.01029 | 0.024 | -67.326
-7 | -0.655 | 0.00992 | 0.023 | -65.989
-6.5 | -0.613 | 0.0096 | 0.023 | -63.875
-6 | -0.568 | 0.0093 | 0.022 | -61.066
-5.5 | -0.519 | 0.00901 | 0.021 | -57.611
-5 | -0.468 | 0.00736 | 0.021 | -63.509
-4.5 | -0.414 | 0.00767 | 0.02 | -53.96
-4 | -0.358 | 0.00752 | 0.019 | -47.62
-3.5 | -0.301 | 0.00793 | 0.019 | -37.907
-3 | -0.242 | 0.00807 | 0.018 | -29.98
-2.5 | -0.183 | 0.0079 | 0.017 | -23.138
-2 | -0.123 | 0.0072 | 0.016 | -17.043
-1.5 | -0.062 | 0.00648 | 0.016 | -9.612
-1 | -0.002 | 0.00639 | 0.015 | -0.246
-0.5 | 0.06 | 0.00476 | 0.014 | 12.502
0 | 0.121 | 0.00468 | 0.013 | 25.772
0.5 | 0.182 | 0.0046 | 0.012 | 39.547
1 | 0.243 | 0.00454 | 0.011 | 53.436
1.5 | 0.304 | 0.00457 | 0.011 | 66.548
2 | 0.365 | 0.00453 | 0.01 | 80.545
2.5 | 0.426 | 0.00451 | 0.009 | 94.447
3 | 0.487 | 0.0046 | 0.008 | 106.028
3.5 | 0.548 | 0.00463 | 0.007 | 118.5
4 | 0.609 | 0.00462 | 0.006 | 131.899
4.5 | 0.67 | 0.00456 | 0.005 | 147.002
5 | 0.731 | 0.00458 | 0.005 | 159.672
5.5 | 0.792 | 0.00456 | 0.004 | 173.698
6 | 0.853 | 0.00453 | 0.003 | 188.408
6.5 | 0.914 | 0.00452 | 0.002 | 202.246
7 | 0.966 | 0.00452 | 0.001 | 213.851
7.5 | 1.023 | 0.00454 | 0 | 225.287
8 | 1.078 | 0.00497 | -0.001 | 217.017
8.5 | 1.077 | 0.01055 | -0.002 | 102.071
9 | 1.099 | 0.01892 | -0.003 | 58.064
9.5 | 1.142 | 0.02011 | -0.003 | 56.813
10 | 1.183 | 0.02138 | -0.004 | 55.342
10.5 | 1.221 | 0.02277 | -0.005 | 53.63
11 | 1.253 | 0.02424 | -0.006 | 51.681
11.5 | 1.278 | 0.02582 | -0.007 | 49.5
12 | 1.297 | 0.02746 | -0.008 | 47.24
12.5 | 1.311 | 0.02923 | -0.009 | 44.831
13 | 1.318 | 0.03107 | -0.009 | 42.416
13.5 | 1.32 | 0.03301 | -0.01 | 39.969
14 | 1.315 | 0.03497 | -0.011 | 37.6
14.5 | 1.305 | 0.03711 | -0.012 | 35.152
15 | 1.288 | 0.03953 | -0.013 | 32.596
15.5 | 1.267 | 0.04205 | -0.014 | 30.13
16 | 1.241 | 0.04477 | -0.014 | 27.717
16.5 | 1.211 | 0.04758 | -0.015 | 25.447
17 | 1.177 | 0.0506 | -0.016 | 23.267
17.5 | 1.141 | 0.05389 | -0.017 | 21.17
18 | 1.102 | 0.0575 | -0.018 | 19.166
18.5 | 1.062 | 0.06135 | -0.019 | 17.304

## 83. Re 5M Mach 0.00 (2)
BIGFOIL.COM POLAR EXPORT
FX 66-H-159
FX 66-H-159 |  |  |  | Cl Max: | 1.3652 | at alpha= | 20 | deg
XFOIL ncrit=9 |  |  |  | L/D Max: | 171.874 | at alpha= | 6.5 | deg
Re: | 5000000 |  |  | Cd Min: | 0.00382 | at alpha= | 0.5 | deg
Mach: | 0 |  |  | Cl=0 at alpha= | -1.0113 | deg
|  |  |  | @ Cl=0.1, Cd= | 0.0045852
|  |  |  | @ Cl=0.4, Cd= | 0.004115
|  |  |  | @ Cl=0.6, Cd= | 0.0043705
alpha (deg) | Cl | Cd | Cm | Cl/Cd
-20 | -1.4312 | 0.04724 | -0.0531 | -30.2964
-19.5 | -1.4431 | 0.04139 | -0.053 | -34.8659
-19 | -1.46 | 0.03601 | -0.0507 | -40.5443
-18.5 | -1.4563 | 0.03281 | -0.0478 | -44.3859
-18 | -1.4484 | 0.03012 | -0.0444 | -48.0876
-17.5 | -1.4433 | 0.02738 | -0.04 | -52.7137
-17 | -1.4278 | 0.02543 | -0.0361 | -56.1463
-16.5 | -1.4077 | 0.02385 | -0.0322 | -59.0231
-16 | -1.3888 | 0.02219 | -0.0278 | -62.5868
-15.5 | -1.3627 | 0.02096 | -0.024 | -65.0143
-15 | -1.335 | 0.01982 | -0.0202 | -67.3562
-14.5 | -1.3057 | 0.01876 | -0.0165 | -69.6002
-14 | -1.2741 | 0.01786 | -0.0128 | -71.3382
-13.5 | -1.24 | 0.01716 | -0.0094 | -72.2611
-13 | -1.2079 | 0.01621 | -0.0054 | -74.5157
-12.5 | -1.1764 | 0.01509 | -0.0013 | -77.9589
-12 | -1.1355 | 0.01432 | 0.0012 | -79.2947
-11.5 | -1.0914 | 0.01368 | 0.0032 | -79.7807
-11 | -1.0458 | 0.01309 | 0.0049 | -79.893
-10.5 | -0.9993 | 0.0125 | 0.0065 | -79.944
-10 | -0.9508 | 0.012 | 0.0078 | -79.2333
-9.5 | -0.9013 | 0.01156 | 0.0089 | -77.9671
-9 | -0.8514 | 0.0111 | 0.01 | -76.7027
-8.5 | -0.8025 | 0.0105 | 0.0112 | -76.4286
-8 | -0.7517 | 0.01009 | 0.0121 | -74.4995
-7.5 | -0.6999 | 0.00973 | 0.0129 | -71.9322
-7 | -0.6474 | 0.00939 | 0.0135 | -68.9457
-6.5 | -0.5949 | 0.00903 | 0.0141 | -65.8804
-6 | -0.5423 | 0.00868 | 0.0147 | -62.477
-5.5 | -0.4888 | 0.00843 | 0.0151 | -57.9834
-5 | -0.4346 | 0.00818 | 0.0154 | -53.1296
-4.5 | -0.3808 | 0.00788 | 0.0158 | -48.3249
-4 | -0.3259 | 0.00767 | 0.0159 | -42.4902
-3.5 | -0.2714 | 0.00744 | 0.0161 | -36.4785
-3 | -0.2166 | 0.00724 | 0.0162 | -29.9171
-2.5 | -0.1613 | 0.00702 | 0.0162 | -22.9772
-2 | -0.1061 | 0.0068 | 0.0163 | -15.6029
-1.5 | -0.0517 | 0.00654 | 0.0164 | -7.9052
-1 | 0.0012 | 0.0062 | 0.0167 | 0.19355
-0.5 | 0.0529 | 0.00572 | 0.0172 | 9.2483
0 | 0.096 | 0.00466 | 0.0192 | 20.6009
0.5 | 0.1409 | 0.00382 | 0.0211 | 36.8848
1 | 0.1988 | 0.00385 | 0.0205 | 51.6364
1.5 | 0.2579 | 0.00393 | 0.0197 | 65.6234
2 | 0.3168 | 0.00398 | 0.0189 | 79.598
2.5 | 0.3759 | 0.00407 | 0.018 | 92.3587
3 | 0.4348 | 0.00418 | 0.017 | 104.0191
3.5 | 0.494 | 0.00424 | 0.016 | 116.5094
4 | 0.5529 | 0.00429 | 0.015 | 128.8811
4.5 | 0.6114 | 0.00439 | 0.0141 | 139.2711
5 | 0.6701 | 0.00448 | 0.0131 | 149.5759
5.5 | 0.7287 | 0.00457 | 0.012 | 159.453
6 | 0.7865 | 0.00473 | 0.0111 | 166.2791
6.5 | 0.8439 | 0.00491 | 0.0102 | 171.8737
7 | 0.8995 | 0.00524 | 0.0095 | 171.6603
8 | 0.9912 | 0.00744 | 0.0107 | 133.2258
8.5 | 1.0289 | 0.00899 | 0.0123 | 114.4494
9 | 1.0613 | 0.0106 | 0.0145 | 100.1226
9.5 | 1.0951 | 0.01187 | 0.0165 | 92.2578
10 | 1.1251 | 0.01312 | 0.0189 | 85.7546
10.5 | 1.1209 | 0.01613 | 0.0237 | 69.4916
11 | 1.1077 | 0.01995 | 0.0286 | 55.5238
11.5 | 1.1065 | 0.02309 | 0.0321 | 47.9212
12 | 1.1081 | 0.02615 | 0.0352 | 42.3748
12.5 | 1.1147 | 0.02909 | 0.0374 | 38.319
13.5 | 1.1357 | 0.03507 | 0.0402 | 32.3838
14 | 1.1504 | 0.03807 | 0.0409 | 30.218
14.5 | 1.1629 | 0.0413 | 0.0416 | 28.1574
15 | 1.1801 | 0.04429 | 0.0418 | 26.6448
15.5 | 1.1951 | 0.04765 | 0.0418 | 25.0808
16 | 1.2077 | 0.0512 | 0.0417 | 23.5879
16.5 | 1.2225 | 0.05469 | 0.0414 | 22.3533
17.5 | 1.2487 | 0.0623 | 0.0403 | 20.0433
18 | 1.2673 | 0.06721 | 0.0367 | 18.8558
18.5 | 1.2968 | 0.07234 | 0.0308 | 17.9265
19 | 1.3237 | 0.07767 | 0.0251 | 17.0426
19.5 | 1.343 | 0.0839 | 0.0195 | 16.0072
20 | 1.3652 | 0.08972 | 0.014 | 15.2162

## 84. Re 5M Mach 0.00 (3)
BIGFOIL.COM POLAR EXPORT
FX 66-H-159
FX 66-H-159 |  |  |  | Cl Max: | 1.4865 | at alpha= | 20 | deg
NF |  |  |  | L/D Max: | 179.891 | at alpha= | 7 | deg
Re: | 5000000 |  |  | Cd Min: | 0.0039835 | at alpha= | 0.5 | deg
Mach: | 0 |  |  | Cl=0 at alpha= | -0.86709 | deg
|  |  |  | @ Cl=0.1, Cd= | 0.0043851
|  |  |  | @ Cl=0.4, Cd= | 0.0042413
|  |  |  | @ Cl=0.6, Cd= | 0.004435
alpha (deg) | Cl | Cd | Cm | Cl/Cd
-20 | -1.0233 | 0.15815 | 0.052843 | -6.4708
-19.5 | -1.4176 | 0.071841 | -0.0065947 | -19.7325
-19 | -1.5305 | 0.049402 | -0.018473 | -30.9798
-18.5 | -1.5395 | 0.043012 | -0.017419 | -35.7917
-18 | -1.5496 | 0.038238 | -0.015356 | -40.5249
-17.5 | -1.5525 | 0.034661 | -0.011644 | -44.7922
-17 | -1.5471 | 0.031608 | -0.0072841 | -48.9466
-16.5 | -1.5342 | 0.028977 | -0.0029902 | -52.9454
-16 | -1.5158 | 0.026719 | 0.0011201 | -56.7297
-15.5 | -1.4929 | 0.024787 | 0.0050603 | -60.23
-15 | -1.4662 | 0.023123 | 0.0087778 | -63.4103
-14.5 | -1.435 | 0.021658 | 0.012031 | -66.2594
-14 | -1.3989 | 0.020337 | 0.014609 | -68.7864
-13.5 | -1.3587 | 0.019127 | 0.016589 | -71.0338
-13 | -1.3153 | 0.018011 | 0.018161 | -73.0314
-12.5 | -1.2698 | 0.016982 | 0.019459 | -74.7741
-12 | -1.2225 | 0.016036 | 0.020562 | -76.2369
-11.5 | -1.1738 | 0.015167 | 0.021514 | -77.3901
-11 | -1.1238 | 0.014369 | 0.022317 | -78.2114
-10.5 | -1.0728 | 0.013635 | 0.022972 | -78.6804
-10 | -1.021 | 0.01296 | 0.023492 | -78.7806
-9.5 | -0.96841 | 0.012337 | 0.023892 | -78.4991
-9 | -0.91515 | 0.011759 | 0.02419 | -77.8238
-8.5 | -0.86128 | 0.011223 | 0.024404 | -76.7405
-8 | -0.80685 | 0.010725 | 0.024549 | -75.2329
-7.5 | -0.75193 | 0.010261 | 0.024633 | -73.2821
-7 | -0.69661 | 0.0098297 | 0.024652 | -70.8676
-6.5 | -0.64099 | 0.0094308 | 0.024596 | -67.9682
-6 | -0.58507 | 0.0090633 | 0.02446 | -64.5542
-5.5 | -0.52852 | 0.0087259 | 0.02428 | -60.5693
-5 | -0.47161 | 0.0084138 | 0.024027 | -56.0524
-4.5 | -0.41457 | 0.0081207 | 0.023719 | -51.0512
-4 | -0.3574 | 0.0078484 | 0.023367 | -45.5381
-3.5 | -0.30007 | 0.0075999 | 0.022945 | -39.4835
-3 | -0.24272 | 0.0073656 | 0.022471 | -32.9535
-2.5 | -0.18551 | 0.0071197 | 0.021988 | -26.056
-2 | -0.12849 | 0.0068561 | 0.021446 | -18.7412
-1.5 | -0.071147 | 0.0065847 | 0.02091 | -10.805
-1 | -0.014556 | 0.0062609 | 0.020475 | -2.3249
-0.5 | 0.040203 | 0.005671 | 0.020087 | 7.0893
0 | 0.094505 | 0.0044288 | 0.019256 | 21.3385
0.5 | 0.15046 | 0.0039835 | 0.018679 | 37.771
1 | 0.21107 | 0.0040476 | 0.017491 | 52.1476
1.5 | 0.27115 | 0.0041097 | 0.016383 | 65.9771
2 | 0.33127 | 0.0041723 | 0.015308 | 79.3978
2.5 | 0.39144 | 0.004233 | 0.014224 | 92.4745
3 | 0.45163 | 0.0042914 | 0.013101 | 105.2406
3.5 | 0.51182 | 0.0043489 | 0.011924 | 117.6891
4 | 0.57195 | 0.0044069 | 0.010701 | 129.7843
4.5 | 0.6319 | 0.004467 | 0.0094571 | 141.4587
5 | 0.69157 | 0.0045322 | 0.0082234 | 152.5919
5.5 | 0.75086 | 0.0046077 | 0.00703 | 162.9566
6 | 0.8096 | 0.0047056 | 0.0058854 | 172.0517
6.5 | 0.86732 | 0.0048551 | 0.0047707 | 178.6412
7 | 0.92411 | 0.0051371 | 0.0035617 | 179.8913
7.5 | 0.98112 | 0.0058934 | 0.0019155 | 166.4775
8 | 1.0305 | 0.0078102 | 0.0010144 | 131.9462
8.5 | 1.0809 | 0.0096716 | 0.00019522 | 111.7591
9 | 1.1292 | 0.011355 | -0.00068458 | 99.4376
9.5 | 1.1775 | 0.012658 | -0.0018251 | 93.0193
10 | 1.2258 | 0.014036 | -0.0035103 | 87.3295
10.5 | 1.2733 | 0.015685 | -0.0059207 | 81.1793
11 | 1.3148 | 0.017992 | -0.0088458 | 73.0776
11.5 | 1.3449 | 0.021218 | -0.01146 | 63.382
12 | 1.3655 | 0.02517 | -0.013456 | 54.2521
12.5 | 1.3834 | 0.029274 | -0.014919 | 47.2578
13 | 1.3993 | 0.033194 | -0.015517 | 42.1546
13.5 | 1.4132 | 0.036997 | -0.015522 | 38.1983
14 | 1.4255 | 0.040859 | -0.015323 | 34.8876
14.5 | 1.4359 | 0.044893 | -0.015109 | 31.9859
15 | 1.4446 | 0.049142 | -0.01495 | 29.3971
15.5 | 1.4518 | 0.053593 | -0.014867 | 27.0887
16 | 1.4578 | 0.058199 | -0.014864 | 25.0484
16.5 | 1.4631 | 0.062906 | -0.014943 | 23.2589
17 | 1.468 | 0.067681 | -0.015103 | 21.6906
17.5 | 1.4727 | 0.072528 | -0.015345 | 20.3049
18 | 1.477 | 0.077487 | -0.015685 | 19.0609
18.5 | 1.4807 | 0.082622 | -0.016166 | 17.9217
19 | 1.4837 | 0.088004 | -0.01685 | 16.8595
19.5 | 1.4857 | 0.093684 | -0.017807 | 15.8583
20 | 1.4865 | 0.09968 | -0.019098 | 14.9131

## 85. Re 5M Mach 0.10 (1)
BIGFOIL.COM POLAR EXPORT
FX 66-H-159
FX 66-H-159 |  |  |  | Cl Max: | 1.313 | at alpha= | 13 | deg
JavaFoil+Calcfoil stall+Eppler ext transition |  |  |  | L/D Max: | 225.654 | at alpha= | 7.5 | deg
Re: | 5000000 |  |  | Cd Min: | 0.00452 | at alpha= | 2.5 | deg
Mach: | 0.1 |  |  | Cl=0 at alpha= | -0.98387 | deg
|  |  |  | @ Cl=0.1, Cd= | 0.0047144
|  |  |  | @ Cl=0.4, Cd= | 0.0045292
|  |  |  | @ Cl=0.6, Cd= | 0.004632
alpha (deg) | Cl | Cd | Cm | Cl/Cd
-15 | -0.589 | 0.10921 | 0.016 | -5.393
-14.5 | -0.606 | 0.10412 | 0.016 | -5.821
-14 | -0.622 | 0.09887 | 0.016 | -6.289
-13.5 | -0.636 | 0.09223 | 0.016 | -6.9
-13 | -0.649 | 0.08714 | 0.016 | -7.447
-12.5 | -0.659 | 0.08179 | 0.016 | -8.058
-12 | -0.667 | 0.07604 | 0.016 | -8.774
-11.5 | -0.672 | 0.07088 | 0.016 | -9.481
-11 | -0.675 | 0.06506 | 0.017 | -10.375
-10.5 | -0.679 | 0.05705 | 0.018 | -11.901
-10 | -0.796 | 0.01344 | 0.027 | -59.222
-9.5 | -0.789 | 0.01222 | 0.026 | -64.568
-9 | -0.774 | 0.01151 | 0.026 | -67.245
-8.5 | -0.752 | 0.01132 | 0.025 | -66.437
-8 | -0.725 | 0.01087 | 0.025 | -66.669
-7.5 | -0.692 | 0.01035 | 0.024 | -66.887
-7 | -0.655 | 0.01002 | 0.024 | -65.428
-6.5 | -0.614 | 0.00964 | 0.023 | -63.717
-6 | -0.569 | 0.00932 | 0.022 | -61.06
-5.5 | -0.521 | 0.00906 | 0.022 | -57.482
-5 | -0.469 | 0.00881 | 0.021 | -53.263
-4.5 | -0.416 | 0.00769 | 0.02 | -54.085
-4 | -0.36 | 0.00753 | 0.019 | -47.775
-3.5 | -0.302 | 0.00794 | 0.019 | -38.018
-3 | -0.243 | 0.0081 | 0.018 | -30.009
-2.5 | -0.184 | 0.00792 | 0.017 | -23.173
-2 | -0.123 | 0.00723 | 0.016 | -17.069
-1.5 | -0.063 | 0.0065 | 0.016 | -9.636
-1 | -0.002 | 0.00642 | 0.015 | -0.246
-0.5 | 0.06 | 0.00478 | 0.014 | 12.513
0 | 0.121 | 0.00468 | 0.013 | 25.889
0.5 | 0.183 | 0.0046 | 0.012 | 39.721
1 | 0.244 | 0.00455 | 0.012 | 53.685
1.5 | 0.305 | 0.00457 | 0.011 | 66.832
2 | 0.367 | 0.00454 | 0.01 | 80.853
2.5 | 0.428 | 0.00452 | 0.009 | 94.704
3 | 0.49 | 0.00461 | 0.008 | 106.293
3.5 | 0.551 | 0.00464 | 0.007 | 118.703
4 | 0.612 | 0.00463 | 0.006 | 132.302
4.5 | 0.674 | 0.00461 | 0.005 | 146.099
5 | 0.735 | 0.00459 | 0.005 | 160.119
5.5 | 0.796 | 0.00457 | 0.004 | 174.073
6 | 0.857 | 0.00454 | 0.003 | 188.88
6.5 | 0.918 | 0.00453 | 0.002 | 202.605
7 | 0.971 | 0.00453 | 0.001 | 214.269
7.5 | 1.028 | 0.00455 | 0 | 225.654
8 | 1.083 | 0.00499 | -0.001 | 216.943
8.5 | 1.057 | 0.01801 | -0.002 | 58.688
9 | 1.103 | 0.01915 | -0.003 | 57.599
9.5 | 1.146 | 0.02035 | -0.003 | 56.323
10 | 1.187 | 0.02165 | -0.004 | 54.811
10.5 | 1.224 | 0.02307 | -0.005 | 53.058
11 | 1.255 | 0.02458 | -0.006 | 51.062
11.5 | 1.279 | 0.02614 | -0.007 | 48.92
12 | 1.296 | 0.02788 | -0.008 | 46.505
12.5 | 1.308 | 0.02967 | -0.009 | 44.077
13 | 1.313 | 0.03157 | -0.009 | 41.577
13.5 | 1.311 | 0.03353 | -0.01 | 39.105
14 | 1.303 | 0.03556 | -0.011 | 36.645
14.5 | 1.288 | 0.03778 | -0.012 | 34.096
15 | 1.268 | 0.04027 | -0.013 | 31.479
15.5 | 1.241 | 0.04295 | -0.014 | 28.899
16 | 1.21 | 0.04575 | -0.015 | 26.447
16.5 | 1.174 | 0.04879 | -0.015 | 24.07
17 | 1.135 | 0.0519 | -0.016 | 21.873
17.5 | 1.093 | 0.05548 | -0.017 | 19.7
18 | 1.048 | 0.05934 | -0.018 | 17.669

## 86. Re 5M Mach 0.10 (2)
BIGFOIL.COM POLAR EXPORT
FX 66-H-159
FX 66-H-159 |  |  |  | Cl Max: | 1.3528 | at alpha= | 20 | deg
XFOIL ncrit=9 |  |  |  | L/D Max: | 172.414 | at alpha= | 6.5 | deg
Re: | 5000000 |  |  | Cd Min: | 0.00383 | at alpha= | 0.5 | deg
Mach: | 0.1 |  |  | Cl=0 at alpha= | -1.0188 | deg
|  |  |  | @ Cl=0.1, Cd= | 0.0046141
|  |  |  | @ Cl=0.4, Cd= | 0.0041233
|  |  |  | @ Cl=0.6, Cd= | 0.0043807
alpha (deg) | Cl | Cd | Cm | Cl/Cd
-19.5 | -1.325 | 0.05737 | -0.0509 | -23.0957
-19 | -1.3857 | 0.04459 | -0.0552 | -31.0765
-18.5 | -1.3944 | 0.03941 | -0.0541 | -35.3819
-18 | -1.3993 | 0.03521 | -0.0515 | -39.7416
-17.5 | -1.4122 | 0.03085 | -0.047 | -45.7763
-17 | -1.4047 | 0.02822 | -0.0428 | -49.7768
-16.5 | -1.3892 | 0.02621 | -0.0386 | -53.0027
-16 | -1.3762 | 0.02408 | -0.0338 | -57.1512
-15.5 | -1.3562 | 0.0224 | -0.0293 | -60.5446
-15 | -1.3313 | 0.02103 | -0.0251 | -63.3048
-14.5 | -1.3052 | 0.01972 | -0.0208 | -66.1866
-14 | -1.2748 | 0.01868 | -0.0168 | -68.2441
-13.5 | -1.2417 | 0.01784 | -0.013 | -69.602
-13 | -1.2098 | 0.01683 | -0.0088 | -71.8835
-12.5 | -1.1752 | 0.01606 | -0.0049 | -73.1756
-12 | -1.141 | 0.01474 | -0.0011 | -77.4084
-11.5 | -1.0971 | 0.01402 | 0.0012 | -78.2525
-11 | -1.0515 | 0.01338 | 0.0031 | -78.5874
-10.5 | -1.0049 | 0.01273 | 0.005 | -78.9395
-10 | -0.9562 | 0.01219 | 0.0065 | -78.4413
-9.5 | -0.9064 | 0.01171 | 0.0077 | -77.4039
-9 | -0.8563 | 0.01122 | 0.009 | -76.3191
-8.5 | -0.8063 | 0.01069 | 0.0102 | -75.4256
-8 | -0.7557 | 0.01019 | 0.0114 | -74.1609
-7.5 | -0.7036 | 0.0098 | 0.0122 | -71.7959
-7 | -0.6508 | 0.00944 | 0.0129 | -68.9407
-6.5 | -0.5974 | 0.00913 | 0.0135 | -65.4326
-6 | -0.5449 | 0.00872 | 0.0143 | -62.4885
-5.5 | -0.4911 | 0.00846 | 0.0148 | -58.0496
-5 | -0.4364 | 0.00822 | 0.0151 | -53.09
-4.5 | -0.3823 | 0.0079 | 0.0156 | -48.3924
-4 | -0.3271 | 0.00769 | 0.0157 | -42.5358
-3.5 | -0.2723 | 0.00746 | 0.016 | -36.5013
-3 | -0.2171 | 0.00725 | 0.0161 | -29.9448
-2.5 | -0.1615 | 0.00703 | 0.0162 | -22.973
-2 | -0.106 | 0.00681 | 0.0162 | -15.5653
-1.5 | -0.0513 | 0.00656 | 0.0163 | -7.8201
-1 | 0.002 | 0.00622 | 0.0167 | 0.32154
-0.5 | 0.0538 | 0.00573 | 0.0172 | 9.3892
0 | 0.097 | 0.00467 | 0.0192 | 20.7709
0.5 | 0.1421 | 0.00383 | 0.0212 | 37.1018
1 | 0.2003 | 0.00386 | 0.0206 | 51.8912
1.5 | 0.2599 | 0.00394 | 0.0198 | 65.9645
2 | 0.3191 | 0.00399 | 0.019 | 79.9749
2.5 | 0.3786 | 0.00408 | 0.018 | 92.7941
3 | 0.4379 | 0.0042 | 0.0171 | 104.2619
3.5 | 0.4976 | 0.00425 | 0.0161 | 117.0824
4 | 0.5568 | 0.0043 | 0.0151 | 129.4884
4.5 | 0.6157 | 0.00441 | 0.0141 | 139.6145
5 | 0.6749 | 0.00449 | 0.0131 | 150.3118
5.5 | 0.7339 | 0.00458 | 0.0121 | 160.2402
6 | 0.7922 | 0.00474 | 0.0112 | 167.1308
6.5 | 0.85 | 0.00493 | 0.0103 | 172.4138
7 | 0.906 | 0.00526 | 0.0096 | 172.2433
7.5 | 0.9555 | 0.00613 | 0.0098 | 155.8728
8 | 0.9979 | 0.0075 | 0.011 | 133.0533
8.5 | 1.035 | 0.0091 | 0.0127 | 113.7363
9 | 1.0659 | 0.01079 | 0.0151 | 98.7859
9.5 | 1.0986 | 0.01211 | 0.0173 | 90.7184
10 | 1.1254 | 0.01349 | 0.0201 | 83.4248
10.5 | 1.1056 | 0.01755 | 0.0258 | 62.9972
11 | 1.0962 | 0.02112 | 0.0304 | 51.9034
11.5 | 1.0952 | 0.0243 | 0.0339 | 45.07
12 | 1.0976 | 0.02739 | 0.0367 | 40.073
12.5 | 1.1053 | 0.03033 | 0.0388 | 36.4425
13.5 | 1.1293 | 0.03638 | 0.0412 | 31.0418
14 | 1.1463 | 0.03923 | 0.0419 | 29.22
14.5 | 1.1578 | 0.04264 | 0.0425 | 27.1529
15 | 1.1741 | 0.04584 | 0.0426 | 25.613
15.5 | 1.1917 | 0.04898 | 0.0426 | 24.3303
16 | 1.2025 | 0.05283 | 0.0425 | 22.7617
16.5 | 1.216 | 0.05654 | 0.0422 | 21.5069
17.5 | 1.2409 | 0.06445 | 0.0409 | 19.2537
18 | 1.2573 | 0.06922 | 0.0382 | 18.1638
18.5 | 1.2885 | 0.07411 | 0.0325 | 17.3863
19 | 1.3113 | 0.08001 | 0.0268 | 16.3892
19.5 | 1.3276 | 0.0867 | 0.0211 | 15.3126
20 | 1.3528 | 0.09222 | 0.0157 | 14.6693

## 87. Re 5M Mach 0.25 (1)
BIGFOIL.COM POLAR EXPORT
FX 66-H-159
FX 66-H-159 |  |  |  | Cl Max: | 1.282 | at alpha= | 12 | deg
JavaFoil+Calcfoil stall+Eppler ext transition |  |  |  | L/D Max: | 226.998 | at alpha= | 7.5 | deg
Re: | 5000000 |  |  | Cd Min: | 0.00457 | at alpha= | 2 | deg
Mach: | 0.25 |  |  | Cl=0 at alpha= | -0.98413 | deg
|  |  |  | @ Cl=0.1, Cd= | 0.0047652
|  |  |  | @ Cl=0.4, Cd= | 0.0045773
|  |  |  | @ Cl=0.6, Cd= | 0.0047038
alpha (deg) | Cl | Cd | Cm | Cl/Cd
-13.5 | -0.386 | 0.09704 | 0.016 | -3.978
-13 | -0.431 | 0.09188 | 0.015 | -4.692
-12.5 | -0.472 | 0.08697 | 0.015 | -5.424
-12 | -0.507 | 0.08222 | 0.015 | -6.171
-11.5 | -0.538 | 0.07778 | 0.014 | -6.916
-11 | -0.563 | 0.07347 | 0.014 | -7.66
-10.5 | -0.582 | 0.06798 | 0.014 | -8.564
-10 | -0.596 | 0.06265 | 0.015 | -9.507
-9.5 | -0.604 | 0.05691 | 0.016 | -10.615
-9 | -0.615 | 0.04681 | 0.018 | -13.14
-8.5 | -0.721 | 0.01178 | 0.026 | -61.189
-8 | -0.708 | 0.01144 | 0.025 | -61.857
-7.5 | -0.685 | 0.01085 | 0.025 | -63.113
-7 | -0.655 | 0.01036 | 0.024 | -63.188
-6.5 | -0.618 | 0.00996 | 0.024 | -62.062
-6 | -0.576 | 0.00959 | 0.023 | -60.07
-5.5 | -0.529 | 0.00929 | 0.022 | -56.992
-5 | -0.479 | 0.00902 | 0.021 | -53.058
-4.5 | -0.425 | 0.00875 | 0.021 | -48.541
-4 | -0.368 | 0.00768 | 0.02 | -47.978
-3.5 | -0.31 | 0.00801 | 0.019 | -38.633
-3 | -0.249 | 0.00779 | 0.018 | -32.02
-2.5 | -0.188 | 0.00802 | 0.018 | -23.499
-2 | -0.127 | 0.0077 | 0.017 | -16.443
-1.5 | -0.064 | 0.00677 | 0.016 | -9.496
-1 | -0.002 | 0.0065 | 0.015 | -0.25
-0.5 | 0.061 | 0.00482 | 0.014 | 12.744
0 | 0.125 | 0.00473 | 0.014 | 26.359
0.5 | 0.188 | 0.00464 | 0.013 | 40.412
1 | 0.251 | 0.0046 | 0.012 | 54.56
1.5 | 0.314 | 0.00461 | 0.011 | 68.134
2 | 0.377 | 0.00457 | 0.01 | 82.449
2.5 | 0.44 | 0.00459 | 0.009 | 95.915
3 | 0.503 | 0.00468 | 0.008 | 107.476
3.5 | 0.566 | 0.00472 | 0.007 | 120.082
4 | 0.629 | 0.00469 | 0.007 | 134.16
4.5 | 0.692 | 0.00468 | 0.006 | 148.036
5 | 0.755 | 0.00466 | 0.005 | 162.16
5.5 | 0.818 | 0.00464 | 0.004 | 176.222
6 | 0.881 | 0.00461 | 0.003 | 190.914
6.5 | 0.944 | 0.00461 | 0.002 | 204.691
7 | 0.996 | 0.00461 | 0.001 | 215.954
7.5 | 1.055 | 0.00465 | 0 | 226.998
8 | 1.071 | 0.00853 | -0.001 | 125.571
8.5 | 1.08 | 0.01915 | -0.002 | 56.376
9 | 1.125 | 0.02041 | -0.003 | 55.12
9.5 | 1.167 | 0.02175 | -0.004 | 53.642
10 | 1.205 | 0.02322 | -0.004 | 51.887
10.5 | 1.238 | 0.02482 | -0.005 | 49.894
11 | 1.263 | 0.02651 | -0.006 | 47.647
11.5 | 1.277 | 0.02832 | -0.007 | 45.093
12 | 1.282 | 0.03015 | -0.008 | 42.537
12.5 | 1.278 | 0.03214 | -0.009 | 39.746
13 | 1.262 | 0.0343 | -0.01 | 36.788
13.5 | 1.235 | 0.03659 | -0.011 | 33.753
14 | 1.196 | 0.03932 | -0.011 | 30.42
14.5 | 1.146 | 0.04227 | -0.012 | 27.119
15 | 1.085 | 0.04551 | -0.013 | 23.853
15.5 | 1.015 | 0.0491 | -0.014 | 20.666
16 | 0.934 | 0.05383 | -0.015 | 17.353
16.5 | 0.845 | 0.06026 | -0.016 | 14.016
17 | 0.737 | 0.078 | -0.016 | 9.446

## 88. Re 5M Mach 0.25 (2)
BIGFOIL.COM POLAR EXPORT
FX 66-H-159
FX 66-H-159 |  |  |  | Cl Max: | 1.2688 | at alpha= | 20 | deg
XFOIL ncrit=9 |  |  |  | L/D Max: | 175.785 | at alpha= | 6.5 | deg
Re: | 5000000 |  |  | Cd Min: | 0.00388 | at alpha= | 0.5 | deg
Mach: | 0.25 |  |  | Cl=0 at alpha= | -1.0565 | deg
|  |  |  | @ Cl=0.1, Cd= | 0.0048633
|  |  |  | @ Cl=0.4, Cd= | 0.0041785
|  |  |  | @ Cl=0.6, Cd= | 0.0044386
alpha (deg) | Cl | Cd | Cm | Cl/Cd
-17.5 | -0.5565 | 0.19932 | 0.0321 | -2.792
-17 | -0.5403 | 0.19237 | 0.0282 | -2.8086
-16.5 | -0.5433 | 0.17771 | 0.0225 | -3.0572
-15.5 | -0.7433 | 0.10917 | -0.014 | -6.8086
-15 | -0.9689 | 0.05649 | -0.0521 | -17.1517
-14.5 | -1.0394 | 0.0438 | -0.0558 | -23.7306
-14 | -1.0654 | 0.03778 | -0.0525 | -28.2001
-13.5 | -1.0963 | 0.03208 | -0.0461 | -34.1739
-13 | -1.1233 | 0.02702 | -0.0376 | -41.5729
-12.5 | -1.1327 | 0.02316 | -0.0289 | -48.9076
-12 | -1.1213 | 0.02061 | -0.0214 | -54.4056
-11.5 | -1.099 | 0.01878 | -0.0147 | -58.5197
-11 | -1.0711 | 0.01646 | -0.009 | -65.0729
-10.5 | -1.0302 | 0.01484 | -0.0051 | -69.4205
-10 | -0.9827 | 0.01376 | -0.0021 | -71.4172
-9.5 | -0.9323 | 0.01297 | 0.0003 | -71.8813
-9 | -0.8817 | 0.01213 | 0.0027 | -72.6876
-8.5 | -0.8289 | 0.01155 | 0.0046 | -71.7662
-8 | -0.7749 | 0.01105 | 0.0063 | -70.1267
-7.5 | -0.7231 | 0.01027 | 0.0082 | -70.409
-7 | -0.6687 | 0.00979 | 0.0096 | -68.3044
-6.5 | -0.6134 | 0.00941 | 0.0108 | -65.186
-6 | -0.5581 | 0.00905 | 0.0118 | -61.6685
-5.5 | -0.5031 | 0.00865 | 0.0129 | -58.1618
-5 | -0.4466 | 0.00835 | 0.0136 | -53.485
-4.5 | -0.3903 | 0.00805 | 0.0143 | -48.4845
-4 | -0.3338 | 0.00779 | 0.0148 | -42.8498
-3.5 | -0.277 | 0.00757 | 0.0153 | -36.5918
-3 | -0.2196 | 0.00734 | 0.0155 | -29.9183
-2.5 | -0.1624 | 0.00711 | 0.0158 | -22.8411
-2 | -0.1053 | 0.00689 | 0.016 | -15.283
-1.5 | -0.0487 | 0.00666 | 0.0162 | -7.3123
-1 | 0.0062 | 0.00629 | 0.0166 | 0.98569
-0.5 | 0.0595 | 0.0058 | 0.0173 | 10.2586
0 | 0.1036 | 0.00478 | 0.0195 | 21.6736
0.5 | 0.1485 | 0.00388 | 0.0218 | 38.2732
1 | 0.209 | 0.00391 | 0.0212 | 53.4527
1.5 | 0.2708 | 0.00398 | 0.0203 | 68.0402
2 | 0.332 | 0.00405 | 0.0195 | 81.9753
2.5 | 0.3934 | 0.00417 | 0.0185 | 94.3405
3 | 0.4553 | 0.00425 | 0.0175 | 107.1294
3.5 | 0.5172 | 0.00433 | 0.0165 | 119.4457
4 | 0.5785 | 0.0044 | 0.0155 | 131.4773
4.5 | 0.6397 | 0.00451 | 0.0145 | 141.8404
5 | 0.7015 | 0.00457 | 0.0135 | 153.5011
5.5 | 0.7628 | 0.00469 | 0.0125 | 162.6439
6 | 0.8239 | 0.00482 | 0.0116 | 170.9336
6.5 | 0.8842 | 0.00503 | 0.0108 | 175.7853
7 | 0.9426 | 0.00539 | 0.0103 | 174.8794
7.5 | 0.9934 | 0.00632 | 0.0108 | 157.1835
8 | 1.0329 | 0.008 | 0.0127 | 129.1125
8.5 | 1.0663 | 0.00986 | 0.0152 | 108.144
9 | 1.0872 | 0.01198 | 0.0191 | 90.7513
9.5 | 1.1032 | 0.01455 | 0.0221 | 75.8213
10 | 1.063 | 0.01953 | 0.0299 | 54.4291
10.5 | 1.048 | 0.02337 | 0.0351 | 44.8438
11 | 1.0426 | 0.02692 | 0.0388 | 38.7296
11.5 | 1.0457 | 0.03022 | 0.0414 | 34.6029
12 | 1.0579 | 0.03326 | 0.0431 | 31.807
12.5 | 1.0729 | 0.03637 | 0.0442 | 29.4996
14 | 1.1206 | 0.04613 | 0.0462 | 24.2922
14.5 | 1.1347 | 0.04975 | 0.0465 | 22.808
15 | 1.1506 | 0.05337 | 0.0465 | 21.5589
15.5 | 1.1655 | 0.05717 | 0.0464 | 20.3866
16 | 1.1782 | 0.06136 | 0.046 | 19.2014
16.5 | 1.1878 | 0.0659 | 0.0455 | 18.0243
17 | 1.2025 | 0.07008 | 0.0447 | 17.159
18 | 1.2207 | 0.07999 | 0.0425 | 15.2607
19.5 | 1.257 | 0.09955 | 0.0299 | 12.6268
20 | 1.2688 | 0.10724 | 0.024 | 11.8314

## 89. Re 5M Mach 0.50 (1)
BIGFOIL.COM POLAR EXPORT
FX 66-H-159
FX 66-H-159 |  |  |  | Cl Max: | 1.303 | at alpha= | 20 | deg
JavaFoil+Calcfoil stall+Eppler ext transition |  |  |  | L/D Max: | 154.357 | at alpha= | 4.5 | deg
Re: | 5000000 |  |  | Cd Min: | 0.00472 | at alpha= | 2 | deg
Mach: | 0.5 |  |  | Cl=0 at alpha= | -0.98591 | deg
|  |  |  | @ Cl=0.1, Cd= | 0.0048576
|  |  |  | @ Cl=0.4, Cd= | 0.0047231
|  |  |  | @ Cl=0.6, Cd= | 0.0050147
alpha (deg) | Cl | Cd | Cm | Cl/Cd
-20 | -1.026 | 0.15921 | 0.025 | -6.442
-19.5 | -0.998 | 0.15364 | 0.024 | -6.497
-19 | -0.972 | 0.14929 | 0.024 | -6.512
-18.5 | -0.946 | 0.14342 | 0.023 | -6.597
-18 | -0.922 | 0.14407 | 0.023 | -6.398
-17.5 | -0.895 | 0.1367 | 0.023 | -6.55
-17 | -0.867 | 0.13234 | 0.022 | -6.55
-16.5 | -0.84 | 0.12888 | 0.021 | -6.521
-16 | -0.814 | 0.12313 | 0.021 | -6.613
-15.5 | -0.788 | 0.11835 | 0.021 | -6.66
-15 | -0.763 | 0.11438 | 0.021 | -6.668
-14.5 | -0.735 | 0.11031 | 0.02 | -6.662
-14 | -0.708 | 0.10592 | 0.019 | -6.684
-13.5 | -0.682 | 0.10175 | 0.019 | -6.699
-13 | -0.655 | 0.09861 | 0.018 | -6.645
-12.5 | -0.629 | 0.09667 | 0.018 | -6.502
-12 | -0.601 | 0.08767 | 0.017 | -6.858
-11.5 | -0.575 | 0.07917 | 0.017 | -7.263
-11 | -0.549 | 0.07102 | 0.017 | -7.735
-10.5 | -0.524 | 0.06514 | 0.018 | -8.042
-10 | -0.494 | 0.07323 | 0.015 | -6.741
-9.5 | -0.467 | 0.06407 | 0.015 | -7.296
-9 | -0.442 | 0.05755 | 0.016 | -7.676
-8.5 | -0.418 | 0.05083 | 0.018 | -8.224
-8 | -0.386 | 0.05573 | 0.013 | -6.919
-7.5 | -0.358 | 0.05221 | 0.013 | -6.862
-7 | -0.332 | 0.04693 | 0.014 | -7.081
-6.5 | -0.372 | 0.01168 | 0.026 | -31.822
-6 | -0.364 | 0.04389 | 0.011 | -8.299
-5.5 | -0.518 | 0.01069 | 0.025 | -48.47
-5 | -0.499 | 0.01014 | 0.024 | -49.163
-4.5 | -0.456 | 0.00969 | 0.023 | -47.075
-4 | -0.401 | 0.00931 | 0.022 | -43.129
-3.5 | -0.34 | 0.00899 | 0.021 | -37.863
-3 | -0.276 | 0.00869 | 0.021 | -31.729
-2.5 | -0.209 | 0.00842 | 0.02 | -24.829
-2 | -0.141 | 0.00712 | 0.019 | -19.776
-1.5 | -0.072 | 0.00698 | 0.018 | -10.272
-1 | -0.002 | 0.00651 | 0.017 | -0.279
-0.5 | 0.069 | 0.0048 | 0.016 | 14.328
0 | 0.139 | 0.00493 | 0.015 | 28.244
0.5 | 0.21 | 0.00483 | 0.014 | 43.425
1 | 0.28 | 0.0048 | 0.013 | 58.458
1.5 | 0.351 | 0.00473 | 0.012 | 74.208
2 | 0.422 | 0.00472 | 0.011 | 89.371
2.5 | 0.492 | 0.00488 | 0.01 | 100.902
3 | 0.563 | 0.00502 | 0.009 | 112.122
3.5 | 0.633 | 0.00501 | 0.008 | 126.432
4 | 0.704 | 0.00501 | 0.007 | 140.513
4.5 | 0.774 | 0.00501 | 0.006 | 154.357
5 | 0.823 | 0.00668 | 0.005 | 123.264
5.5 | 0.882 | 0.00743 | 0.004 | 118.635
6 | 0.939 | 0.00844 | 0.003 | 111.26
6.5 | 1.002 | 0.0091 | 0.002 | 110.052
7 | 1.045 | 0.01009 | 0.001 | 103.609
7.5 | 1.09 | 0.01289 | 0 | 84.615
8 | 1.123 | 0.02333 | -0.001 | 48.15
8.5 | 1.164 | 0.02506 | -0.002 | 46.46
9 | 1.194 | 0.02699 | -0.003 | 44.234
9.5 | 1.204 | 0.0293 | -0.004 | 41.097
10 | 1.178 | 0.03188 | -0.005 | 36.936
10.5 | 1.034 | 0.03508 | -0.006 | 29.476
11 | 0.764 | 0.03826 | -0.007 | 19.971
11.5 | 0.796 | 0.03928 | -0.008 | 20.256
12 | 0.826 | 0.04293 | -0.009 | 19.244
12.5 | 0.855 | 0.04788 | -0.01 | 17.861
13 | 0.887 | 0.04863 | -0.011 | 18.241
13.5 | 0.818 | 0.09896 | -0.007 | 8.263
14 | 0.849 | 0.09821 | -0.008 | 8.641
14.5 | 0.873 | 0.10833 | -0.008 | 8.058
15 | 1.005 | 0.06648 | -0.014 | 15.113
15.5 | 0.93 | 0.12028 | -0.009 | 7.736
16 | 1.065 | 0.0727 | -0.016 | 14.645
16.5 | 1.092 | 0.08069 | -0.017 | 13.537
17 | 1.018 | 0.13311 | -0.012 | 7.646
17.5 | 1.154 | 0.08457 | -0.019 | 13.65
18 | 1.182 | 0.09209 | -0.02 | 12.839
18.5 | 1.212 | 0.0906 | -0.021 | 13.381
19 | 1.244 | 0.09612 | -0.022 | 12.939
19.5 | 1.166 | 0.15694 | -0.016 | 7.432
20 | 1.303 | 0.09999 | -0.024 | 13.028

## 90. Re 5M Mach 0.50 (2)
BIGFOIL.COM POLAR EXPORT
FX 66-H-159
FX 66-H-159 |  |  |  | Cl Max: | 1.1739 | at alpha= | 7.5 | deg
XFOIL ncrit=9 |  |  |  | L/D Max: | 185.907 | at alpha= | 6.5 | deg
Re: | 5000000 |  |  | Cd Min: | 0.00408 | at alpha= | 0.5 | deg
Mach: | 0.5 |  |  | Cl=0 at alpha= | -1.2468 | deg
|  |  |  | @ Cl=0.1, Cd= | 0.0059652
|  |  |  | @ Cl=0.4, Cd= | 0.0043713
|  |  |  | @ Cl=0.6, Cd= | 0.0047004
alpha (deg) | Cl | Cd | Cm | Cl/Cd
-20 | -0.6908 | 0.25999 | 0.0665 | -2.657
-19.5 | -0.6689 | 0.2522 | 0.0618 | -2.6523
-19 | -0.6473 | 0.24416 | 0.0572 | -2.6511
-18.5 | -0.6265 | 0.23624 | 0.0526 | -2.652
-18 | -0.605 | 0.22849 | 0.0481 | -2.6478
-17.5 | -0.5848 | 0.21962 | 0.0435 | -2.6628
-17 | -0.5654 | 0.21041 | 0.0389 | -2.6871
-16.5 | -0.5454 | 0.20209 | 0.0344 | -2.6988
-16 | -0.5254 | 0.19418 | 0.0299 | -2.7057
-15.5 | -0.5041 | 0.18675 | 0.0257 | -2.6993
-15 | -0.4841 | 0.17885 | 0.0214 | -2.7067
-14.5 | -0.4664 | 0.17023 | 0.017 | -2.7398
-14 | -0.4512 | 0.16113 | 0.0124 | -2.8002
-13.5 | -0.4367 | 0.15209 | 0.0079 | -2.8713
-13 | -0.4269 | 0.14196 | 0.003 | -3.0072
-12.5 | -0.4176 | 0.13241 | -0.0019 | -3.1538
-12 | -0.4139 | 0.12194 | -0.0072 | -3.3943
-11.5 | -0.4053 | 0.11313 | -0.0119 | -3.5826
-11 | -0.4019 | 0.10367 | -0.017 | -3.8767
-10.5 | -0.4041 | 0.09365 | -0.0225 | -4.315
-10 | -0.4102 | 0.08343 | -0.0284 | -4.9167
-9.5 | -0.4263 | 0.07188 | -0.0359 | -5.9307
-9 | -0.4533 | 0.0583 | -0.0477 | -7.7753
-8.5 | -0.4873 | 0.04918 | -0.0497 | -9.9085
-8 | -0.5279 | 0.04186 | -0.0451 | -12.6111
-7.5 | -0.5693 | 0.03592 | -0.0346 | -15.8491
-7 | -0.6003 | 0.02845 | -0.0239 | -21.1002
-6.5 | -0.6195 | 0.0198 | -0.0128 | -31.2879
-6 | -0.5941 | 0.0134 | -0.0056 | -44.3358
-5.5 | -0.5391 | 0.01053 | -0.0011 | -51.1966
-5 | -0.4794 | 0.00945 | 0.0027 | -50.7302
-4.5 | -0.4165 | 0.00886 | 0.0056 | -47.009
-4 | -0.3524 | 0.00843 | 0.0079 | -41.8031
-3.5 | -0.289 | 0.00803 | 0.0099 | -35.99
-3 | -0.2247 | 0.00776 | 0.0114 | -28.9562
-2.5 | -0.1599 | 0.00751 | 0.0126 | -21.2916
-2 | -0.0952 | 0.00726 | 0.0135 | -13.1129
-1.5 | -0.0312 | 0.00701 | 0.0143 | -4.4508
-1 | 0.0304 | 0.0067 | 0.0154 | 4.5373
-0.5 | 0.0889 | 0.00619 | 0.0168 | 14.3619
0 | 0.1368 | 0.00522 | 0.02 | 26.2069
0.5 | 0.1801 | 0.00408 | 0.0242 | 44.1422
1 | 0.25 | 0.00418 | 0.0235 | 59.8086
1.5 | 0.3214 | 0.00426 | 0.0225 | 75.446
2 | 0.3927 | 0.00436 | 0.0215 | 90.0688
2.5 | 0.4641 | 0.00447 | 0.0204 | 103.8255
3 | 0.5354 | 0.00462 | 0.0194 | 115.8874
3.5 | 0.6077 | 0.00471 | 0.0183 | 129.0234
4 | 0.6803 | 0.00482 | 0.0172 | 141.1411
4.5 | 0.7527 | 0.00496 | 0.0162 | 151.754
5 | 0.8247 | 0.00513 | 0.0155 | 160.7602
5.5 | 0.8984 | 0.00522 | 0.0147 | 172.1073
6 | 0.9719 | 0.00538 | 0.0141 | 180.6506
6.5 | 1.0448 | 0.00562 | 0.0138 | 185.9075
7 | 1.1149 | 0.00607 | 0.014 | 183.6738
7.5 | 1.1739 | 0.00715 | 0.0156 | 164.1818
8 | 1.1671 | 0.01144 | 0.0231 | 102.0192
8.5 | 1.1008 | 0.01841 | 0.0322 | 59.7936
9 | 1.0134 | 0.02493 | 0.0439 | 40.6498
9.5 | 0.9887 | 0.02972 | 0.0491 | 33.2672
10 | 0.9557 | 0.03578 | 0.0529 | 26.7105
10.5 | 0.9404 | 0.04131 | 0.0551 | 22.7645
11 | 0.9474 | 0.04578 | 0.0562 | 20.6946
11.5 | 0.956 | 0.05039 | 0.0568 | 18.972
12 | 0.9765 | 0.0543 | 0.0573 | 17.9834
12.5 | 0.997 | 0.05833 | 0.0576 | 17.0924

## 91. Re 6M Mach 0.00 (1)
BIGFOIL.COM POLAR EXPORT
FX 66-H-159
FX 66-H-159 |  |  |  | Cl Max: | 1.321 | at alpha= | 13.5 | deg
JavaFoil+Calcfoil stall+Eppler ext transition |  |  |  | L/D Max: | 219.957 | at alpha= | 7 | deg
Re: | 6000000 |  |  | Cd Min: | 0.00439 | at alpha= | 7 | deg
Mach: | 0 |  |  | Cl=0 at alpha= | -0.98387 | deg
|  |  |  | @ Cl=0.1, Cd= | 0.005117
|  |  |  | @ Cl=0.4, Cd= | 0.0044987
|  |  |  | @ Cl=0.6, Cd= | 0.0045144
alpha (deg) | Cl | Cd | Cm | Cl/Cd
-15.5 | -0.612 | 0.11202 | 0.017 | -5.459
-15 | -0.627 | 0.10625 | 0.017 | -5.9
-14.5 | -0.641 | 0.10136 | 0.016 | -6.321
-14 | -0.654 | 0.09494 | 0.016 | -6.888
-13.5 | -0.666 | 0.08902 | 0.017 | -7.476
-13 | -0.675 | 0.08386 | 0.017 | -8.047
-12.5 | -0.683 | 0.07826 | 0.017 | -8.721
-12 | -0.688 | 0.07267 | 0.017 | -9.469
-11.5 | -0.694 | 0.06508 | 0.018 | -10.664
-11 | -0.7 | 0.05622 | 0.019 | -12.458
-10.5 | -0.816 | 0.0137 | 0.027 | -59.539
-10 | -0.811 | 0.01232 | 0.027 | -65.826
-9.5 | -0.799 | 0.01153 | 0.026 | -69.295
-9 | -0.78 | 0.01101 | 0.026 | -70.804
-8.5 | -0.756 | 0.01088 | 0.025 | -69.467
-8 | -0.727 | 0.01042 | 0.025 | -69.751
-7.5 | -0.693 | 0.00997 | 0.024 | -69.506
-7 | -0.655 | 0.00964 | 0.023 | -67.947
-6.5 | -0.613 | 0.00931 | 0.023 | -65.872
-6 | -0.568 | 0.00904 | 0.022 | -62.852
-5.5 | -0.519 | 0.00878 | 0.021 | -59.164
-5 | -0.468 | 0.00761 | 0.021 | -61.452
-4.5 | -0.414 | 0.00746 | 0.02 | -55.475
-4 | -0.358 | 0.00785 | 0.019 | -45.631
-3.5 | -0.301 | 0.00817 | 0.019 | -36.817
-3 | -0.242 | 0.00788 | 0.018 | -30.73
-2.5 | -0.183 | 0.00768 | 0.017 | -23.804
-2 | -0.123 | 0.00728 | 0.016 | -16.871
-1.5 | -0.062 | 0.00671 | 0.016 | -9.286
-1 | -0.002 | 0.00644 | 0.015 | -0.244
-0.5 | 0.06 | 0.00614 | 0.014 | 9.685
0 | 0.121 | 0.00458 | 0.013 | 26.325
0.5 | 0.182 | 0.00451 | 0.012 | 40.305
1 | 0.243 | 0.00441 | 0.011 | 55.054
1.5 | 0.304 | 0.00445 | 0.011 | 68.294
2 | 0.365 | 0.00447 | 0.01 | 81.591
2.5 | 0.426 | 0.00452 | 0.009 | 94.311
3 | 0.487 | 0.00457 | 0.008 | 106.566
3.5 | 0.548 | 0.00454 | 0.007 | 120.725
4 | 0.609 | 0.00451 | 0.006 | 135.119
4.5 | 0.67 | 0.00445 | 0.005 | 150.667
5 | 0.731 | 0.00446 | 0.005 | 163.776
5.5 | 0.792 | 0.00444 | 0.004 | 178.235
6 | 0.853 | 0.00441 | 0.003 | 193.436
6.5 | 0.914 | 0.0044 | 0.002 | 207.579
7 | 0.966 | 0.00439 | 0.001 | 219.957
7.5 | 1.023 | 0.00487 | 0 | 210.129
8 | 1.04 | 0.00885 | -0.001 | 117.571
8.5 | 1.068 | 0.01216 | -0.002 | 87.826
9 | 1.1 | 0.01834 | -0.003 | 59.999
9.5 | 1.144 | 0.01948 | -0.003 | 58.704
10 | 1.185 | 0.02072 | -0.004 | 57.174
10.5 | 1.223 | 0.02207 | -0.005 | 55.4
11 | 1.255 | 0.02349 | -0.006 | 53.408
11.5 | 1.28 | 0.02501 | -0.007 | 51.16
12 | 1.299 | 0.0266 | -0.008 | 48.828
12.5 | 1.312 | 0.02835 | -0.009 | 46.299
13 | 1.32 | 0.03011 | -0.009 | 43.83
13.5 | 1.321 | 0.03212 | -0.01 | 41.125
14 | 1.316 | 0.034 | -0.011 | 38.71
14.5 | 1.306 | 0.03608 | -0.012 | 36.197
15 | 1.29 | 0.03845 | -0.013 | 33.545
15.5 | 1.268 | 0.0409 | -0.014 | 31.014
16 | 1.242 | 0.04355 | -0.015 | 28.528
16.5 | 1.212 | 0.04628 | -0.015 | 26.189
17 | 1.179 | 0.04918 | -0.016 | 23.963
17.5 | 1.142 | 0.05238 | -0.017 | 21.803
18 | 1.103 | 0.05583 | -0.018 | 19.761
18.5 | 1.063 | 0.05965 | -0.019 | 17.815

## 92. Re 6M Mach 0.00 (2)
BIGFOIL.COM POLAR EXPORT
FX 66-H-159
FX 66-H-159 |  |  |  | Cl Max: | 1.3467 | at alpha= | 20 | deg
XFOIL ncrit=9 |  |  |  | L/D Max: | 176.221 | at alpha= | 6.5 | deg
Re: | 6000000 |  |  | Cd Min: | 0.00368 | at alpha= | 1 | deg
Mach: | 0 |  |  | Cl=0 at alpha= | -1.0203 | deg
|  |  |  | @ Cl=0.1, Cd= | 0.0051246
|  |  |  | @ Cl=0.4, Cd= | 0.0039038
|  |  |  | @ Cl=0.6, Cd= | 0.0041848
alpha (deg) | Cl | Cd | Cm | Cl/Cd
-20 | -1.4921 | 0.04092 | -0.054 | -36.4638
-19.5 | -1.5009 | 0.03619 | -0.052 | -41.4728
-19 | -1.5054 | 0.03235 | -0.0488 | -46.5348
-18.5 | -1.4976 | 0.02966 | -0.0453 | -50.4922
-18 | -1.4868 | 0.02734 | -0.0415 | -54.3819
-17.5 | -1.4763 | 0.02508 | -0.0372 | -58.8636
-17 | -1.4575 | 0.02341 | -0.0332 | -62.2597
-16.5 | -1.4346 | 0.02202 | -0.0293 | -65.1499
-16 | -1.4113 | 0.02064 | -0.0252 | -68.3769
-15.5 | -1.3837 | 0.01951 | -0.0215 | -70.9226
-15 | -1.3544 | 0.01848 | -0.0178 | -73.29
-14.5 | -1.3235 | 0.01754 | -0.0141 | -75.4561
-14 | -1.2907 | 0.01672 | -0.0105 | -77.195
-13.5 | -1.2558 | 0.01604 | -0.007 | -78.2918
-13 | -1.2217 | 0.01528 | -0.0033 | -79.9542
-12.5 | -1.1834 | 0.01471 | -0.0002 | -80.4487
-12 | -1.1434 | 0.01371 | 0.0024 | -83.399
-11.5 | -1.0987 | 0.01309 | 0.0043 | -83.9343
-11 | -1.0529 | 0.01249 | 0.006 | -84.2994
-10.5 | -1.0056 | 0.01191 | 0.0075 | -84.4332
-10 | -0.9568 | 0.01143 | 0.0088 | -83.7095
-9.5 | -0.9071 | 0.011 | 0.0099 | -82.4636
-9 | -0.8569 | 0.01058 | 0.0109 | -80.9924
-8.5 | -0.806 | 0.01021 | 0.0118 | -78.9422
-8 | -0.7557 | 0.0097 | 0.0128 | -77.9072
-7.5 | -0.7037 | 0.00932 | 0.0135 | -75.5043
-7 | -0.6511 | 0.009 | 0.0141 | -72.3444
-6.5 | -0.5978 | 0.00873 | 0.0146 | -68.4765
-6 | -0.5452 | 0.00839 | 0.0152 | -64.9821
-5.5 | -0.4914 | 0.00811 | 0.0156 | -60.5919
-5 | -0.4369 | 0.00787 | 0.0158 | -55.5146
-4.5 | -0.3827 | 0.00761 | 0.0161 | -50.2891
-3.5 | -0.273 | 0.0072 | 0.0164 | -37.9167
-3 | -0.2177 | 0.00699 | 0.0164 | -31.1445
-2.5 | -0.1622 | 0.00679 | 0.0164 | -23.8881
-2 | -0.107 | 0.00659 | 0.0164 | -16.2367
-1.5 | -0.052 | 0.00639 | 0.0164 | -8.1377
-1 | 0.0022 | 0.00607 | 0.0166 | 0.36244
-0.5 | 0.0548 | 0.00565 | 0.0169 | 9.6991
0 | 0.1047 | 0.00507 | 0.0177 | 20.6509
0.5 | 0.144 | 0.00382 | 0.0204 | 37.6963
1 | 0.1998 | 0.00368 | 0.0203 | 54.2935
1.5 | 0.2587 | 0.00371 | 0.0195 | 69.7305
2 | 0.3179 | 0.00379 | 0.0186 | 83.8786
2.5 | 0.3764 | 0.00388 | 0.0178 | 97.0103
3 | 0.4359 | 0.00394 | 0.0168 | 110.6345
3.5 | 0.495 | 0.00402 | 0.0158 | 123.1343
4 | 0.5539 | 0.00413 | 0.0148 | 134.1162
4.5 | 0.6128 | 0.0042 | 0.0138 | 145.9048
5 | 0.6715 | 0.00426 | 0.0128 | 157.6291
5.5 | 0.7296 | 0.00439 | 0.0118 | 166.1959
6 | 0.7882 | 0.00448 | 0.0108 | 175.9375
6.5 | 0.8441 | 0.00479 | 0.0101 | 176.2213
7 | 0.8991 | 0.00517 | 0.0095 | 173.9072
7.5 | 0.9433 | 0.00643 | 0.0103 | 146.703
8 | 0.9862 | 0.0077 | 0.0113 | 128.0779
8.5 | 1.026 | 0.00907 | 0.0126 | 113.1202
9 | 1.0619 | 0.01049 | 0.0144 | 101.2297
9.5 | 1.099 | 0.01159 | 0.016 | 94.8231
10 | 1.1321 | 0.01269 | 0.0181 | 89.212
10.5 | 1.1523 | 0.01404 | 0.0218 | 82.0726
11 | 1.1319 | 0.0184 | 0.0268 | 61.5163
11.5 | 1.1269 | 0.02174 | 0.0309 | 51.8353
12 | 1.1304 | 0.02471 | 0.0338 | 45.7467
12.5 | 1.1339 | 0.02776 | 0.0364 | 40.8465
13 | 1.1404 | 0.03078 | 0.0384 | 37.05
13.5 | 1.1544 | 0.0336 | 0.0395 | 34.3571
15 | 1.1967 | 0.04278 | 0.0414 | 27.9734
15.5 | 1.2113 | 0.04602 | 0.0417 | 26.3212
16 | 1.225 | 0.04945 | 0.0416 | 24.7725
16.5 | 1.2364 | 0.05327 | 0.0414 | 23.2101
17 | 1.2496 | 0.0569 | 0.0411 | 21.9613
17.5 | 1.2621 | 0.06074 | 0.0405 | 20.7787
18.5 | 1.2866 | 0.06862 | 0.039 | 18.7496
19 | 1.3044 | 0.07348 | 0.0356 | 17.7518
19.5 | 1.3165 | 0.08027 | 0.0302 | 16.4009
20 | 1.3467 | 0.08524 | 0.0244 | 15.7989

## 93. Re 6M Mach 0.00 (3)
BIGFOIL.COM POLAR EXPORT
FX 66-H-159
FX 66-H-159 |  |  |  | Cl Max: | 1.4988 | at alpha= | 20 | deg
NF |  |  |  | L/D Max: | 184.715 | at alpha= | 6.5 | deg
Re: | 6000000 |  |  | Cd Min: | 0.0038745 | at alpha= | 1 | deg
Mach: | 0 |  |  | Cl=0 at alpha= | -0.87179 | deg
|  |  |  | @ Cl=0.1, Cd= | 0.0048809
|  |  |  | @ Cl=0.4, Cd= | 0.0040457
|  |  |  | @ Cl=0.6, Cd= | 0.0042273
alpha (deg) | Cl | Cd | Cm | Cl/Cd
-20 | -1.4886 | 0.067254 | -0.011221 | -22.1346
-19.5 | -1.5715 | 0.049796 | -0.017957 | -31.5584
-19 | -1.5867 | 0.042818 | -0.017923 | -37.0558
-18.5 | -1.5972 | 0.038092 | -0.016289 | -41.9308
-18 | -1.6007 | 0.034393 | -0.012723 | -46.5395
-17.5 | -1.5953 | 0.031338 | -0.0084099 | -50.9056
-17 | -1.5824 | 0.028753 | -0.0041412 | -55.0345
-16.5 | -1.564 | 0.02655 | -4.2897e-05 | -58.9086
-16 | -1.5414 | 0.024668 | 0.0039071 | -62.4852
-15.5 | -1.5152 | 0.023045 | 0.007698 | -65.7523
-15 | -1.4852 | 0.021614 | 0.011148 | -68.7146
-14.5 | -1.4506 | 0.020325 | 0.013987 | -71.3686
-14 | -1.4115 | 0.019142 | 0.016185 | -73.7388
-13.5 | -1.3691 | 0.018047 | 0.017911 | -75.8607
-13 | -1.3243 | 0.017034 | 0.019323 | -77.7437
-12.5 | -1.2776 | 0.016096 | 0.020508 | -79.376
-12 | -1.2295 | 0.015229 | 0.021522 | -80.7345
-11.5 | -1.18 | 0.014428 | 0.022401 | -81.7882
-11 | -1.1295 | 0.013689 | 0.02314 | -82.51
-10.5 | -1.078 | 0.013007 | 0.023735 | -82.8742
-10 | -1.0257 | 0.012378 | 0.024197 | -82.8601
-9.5 | -0.97266 | 0.011797 | 0.024541 | -82.4522
-9 | -0.919 | 0.011257 | 0.024787 | -81.6369
-8.5 | -0.86475 | 0.010756 | 0.024954 | -80.3993
-8 | -0.80995 | 0.010289 | 0.025058 | -78.7234
-7.5 | -0.7547 | 0.0098536 | 0.025105 | -76.5915
-7 | -0.69909 | 0.009449 | 0.025094 | -73.985
-6.5 | -0.64322 | 0.0090741 | 0.025014 | -70.8849
-6 | -0.58711 | 0.0087284 | 0.024857 | -67.2636
-5.5 | -0.5304 | 0.0084103 | 0.024656 | -63.0653
-5 | -0.47334 | 0.0081162 | 0.024379 | -58.3206
-4.5 | -0.41614 | 0.0078399 | 0.024045 | -53.0792
-4 | -0.35882 | 0.0075816 | 0.023672 | -47.3279
-3.5 | -0.30134 | 0.0073453 | 0.023229 | -41.0249
-3 | -0.24379 | 0.0071255 | 0.022721 | -34.2132
-2.5 | -0.18633 | 0.0069013 | 0.022189 | -26.9991
-2 | -0.12901 | 0.006654 | 0.021615 | -19.3882
-1.5 | -0.07157 | 0.006405 | 0.020995 | -11.174
-1 | -0.014186 | 0.0061369 | 0.020452 | -2.3115
-0.5 | 0.041136 | 0.0056537 | 0.020116 | 7.2761
0 | 0.097677 | 0.0049261 | 0.019018 | 19.8282
0.5 | 0.15079 | 0.0038922 | 0.018644 | 38.7428
1 | 0.21111 | 0.0038745 | 0.017496 | 54.4871
1.5 | 0.27134 | 0.0039287 | 0.016336 | 69.068
2 | 0.33148 | 0.0039832 | 0.015223 | 83.2213
2.5 | 0.39171 | 0.0040383 | 0.014115 | 96.9984
3 | 0.45198 | 0.0040923 | 0.01298 | 110.4459
3.5 | 0.51228 | 0.0041461 | 0.011798 | 123.5571
4 | 0.57252 | 0.0042009 | 0.010574 | 136.2865
4.5 | 0.63259 | 0.0042586 | 0.0093334 | 148.5433
5 | 0.69232 | 0.004323 | 0.0081103 | 160.1462
5.5 | 0.75155 | 0.0044018 | 0.006934 | 170.7369
6 | 0.80997 | 0.0045118 | 0.0058094 | 179.5244
6.5 | 0.86716 | 0.0046946 | 0.0047026 | 184.7154
7 | 0.92426 | 0.0050809 | 0.0033406 | 181.9093
7.5 | 0.97942 | 0.0062413 | 0.0017545 | 156.9263
8 | 1.029 | 0.0081257 | 0.0010192 | 126.6391
8.5 | 1.0809 | 0.0097622 | 7.9865e-05 | 110.7194
9 | 1.1306 | 0.011058 | -0.00080914 | 102.2443
9.5 | 1.1799 | 0.012205 | -0.0019206 | 96.679
10 | 1.2301 | 0.013352 | -0.0034558 | 92.1258
10.5 | 1.2797 | 0.014714 | -0.0055628 | 86.9728
11 | 1.3252 | 0.01661 | -0.0082602 | 79.784
11.5 | 1.3611 | 0.019352 | -0.011026 | 70.3331
12 | 1.3855 | 0.022974 | -0.013231 | 60.3048
12.5 | 1.4047 | 0.027039 | -0.015008 | 51.95
13 | 1.4214 | 0.031062 | -0.016011 | 45.7614
13.5 | 1.4358 | 0.034946 | -0.016229 | 41.0859
14 | 1.448 | 0.038844 | -0.016074 | 37.2762
14.5 | 1.458 | 0.042903 | -0.015828 | 33.9829
15 | 1.4659 | 0.047194 | -0.015611 | 31.0602
15.5 | 1.4719 | 0.051723 | -0.01547 | 28.4568
16 | 1.4765 | 0.056451 | -0.015423 | 26.1562
16.5 | 1.4804 | 0.061317 | -0.015474 | 24.1428
17 | 1.4838 | 0.066277 | -0.015618 | 22.3882
17.5 | 1.4871 | 0.071314 | -0.015853 | 20.8524
18 | 1.4902 | 0.076451 | -0.016189 | 19.4918
18.5 | 1.493 | 0.081735 | -0.016654 | 18.2668
19 | 1.4955 | 0.087214 | -0.0173 | 17.1475
19.5 | 1.4975 | 0.092916 | -0.018186 | 16.1162
20 | 1.4988 | 0.09884 | -0.019372 | 15.1644

## 94. Re 6M Mach 0.10 (1)
BIGFOIL.COM POLAR EXPORT
FX 66-H-159
FX 66-H-159 |  |  |  | Cl Max: | 1.314 | at alpha= | 13 | deg
JavaFoil+Calcfoil stall+Eppler ext transition |  |  |  | L/D Max: | 220.274 | at alpha= | 7 | deg
Re: | 6000000 |  |  | Cd Min: | 0.00441 | at alpha= | 6.5 | deg
Mach: | 0.1 |  |  | Cl=0 at alpha= | -0.98387 | deg
|  |  |  | @ Cl=0.1, Cd= | 0.005137
|  |  |  | @ Cl=0.4, Cd= | 0.0045071
|  |  |  | @ Cl=0.6, Cd= | 0.0045259
alpha (deg) | Cl | Cd | Cm | Cl/Cd
-15 | -0.589 | 0.10781 | 0.017 | -5.468
-14.5 | -0.607 | 0.10228 | 0.016 | -5.93
-14 | -0.622 | 0.0973 | 0.016 | -6.396
-13.5 | -0.637 | 0.09092 | 0.016 | -7.008
-13 | -0.649 | 0.08578 | 0.016 | -7.571
-12.5 | -0.66 | 0.08016 | 0.016 | -8.236
-12 | -0.668 | 0.07456 | 0.017 | -8.963
-11.5 | -0.674 | 0.069 | 0.017 | -9.768
-11 | -0.679 | 0.06222 | 0.018 | -10.912
-10.5 | -0.697 | 0.04667 | 0.021 | -14.934
-10 | -0.802 | 0.01254 | 0.027 | -63.95
-9.5 | -0.789 | 0.01184 | 0.026 | -66.683
-9 | -0.775 | 0.01113 | 0.026 | -69.647
-8.5 | -0.753 | 0.01096 | 0.025 | -68.672
-8 | -0.725 | 0.0105 | 0.025 | -69.072
-7.5 | -0.693 | 0.01003 | 0.024 | -69.099
-7 | -0.656 | 0.0097 | 0.024 | -67.614
-6.5 | -0.615 | 0.00935 | 0.023 | -65.737
-6 | -0.569 | 0.00906 | 0.022 | -62.843
-5.5 | -0.521 | 0.00882 | 0.022 | -59.037
-5 | -0.47 | 0.00763 | 0.021 | -61.545
-4.5 | -0.416 | 0.00748 | 0.02 | -55.619
-4 | -0.36 | 0.00736 | 0.019 | -48.89
-3.5 | -0.302 | 0.0082 | 0.019 | -36.833
-3 | -0.243 | 0.00791 | 0.018 | -30.736
-2.5 | -0.184 | 0.0077 | 0.017 | -23.841
-2 | -0.123 | 0.0073 | 0.016 | -16.902
-1.5 | -0.063 | 0.00673 | 0.016 | -9.309
-1 | -0.002 | 0.00647 | 0.015 | -0.244
-0.5 | 0.06 | 0.00616 | 0.014 | 9.706
0 | 0.121 | 0.0046 | 0.013 | 26.34
0.5 | 0.183 | 0.00451 | 0.012 | 40.496
1 | 0.244 | 0.00443 | 0.012 | 55.082
1.5 | 0.305 | 0.00446 | 0.011 | 68.571
2 | 0.367 | 0.00448 | 0.01 | 81.823
2.5 | 0.428 | 0.00453 | 0.009 | 94.55
3 | 0.49 | 0.00458 | 0.008 | 106.863
3.5 | 0.551 | 0.00455 | 0.007 | 120.985
4 | 0.612 | 0.00452 | 0.006 | 135.464
4.5 | 0.674 | 0.0045 | 0.005 | 149.727
5 | 0.735 | 0.00448 | 0.005 | 164.152
5.5 | 0.796 | 0.00446 | 0.004 | 178.59
6 | 0.857 | 0.00442 | 0.003 | 193.922
6.5 | 0.918 | 0.00441 | 0.002 | 208.067
7 | 0.971 | 0.00441 | 0.001 | 220.274
7.5 | 1.028 | 0.00489 | 0 | 210.159
8 | 1.042 | 0.00908 | -0.001 | 114.773
8.5 | 1.058 | 0.01745 | -0.002 | 60.646
9 | 1.104 | 0.01855 | -0.003 | 59.515
9.5 | 1.148 | 0.01972 | -0.003 | 58.191
10 | 1.188 | 0.02099 | -0.004 | 56.623
10.5 | 1.226 | 0.02237 | -0.005 | 54.812
11 | 1.257 | 0.02382 | -0.006 | 52.767
11.5 | 1.281 | 0.02533 | -0.007 | 50.556
12 | 1.298 | 0.02703 | -0.008 | 48.033
12.5 | 1.309 | 0.02877 | -0.009 | 45.514
13 | 1.314 | 0.03067 | -0.009 | 42.85
13.5 | 1.312 | 0.03262 | -0.01 | 40.229
14 | 1.304 | 0.03455 | -0.011 | 37.743
14.5 | 1.29 | 0.03674 | -0.012 | 35.102
15 | 1.269 | 0.03916 | -0.013 | 32.398
15.5 | 1.242 | 0.04176 | -0.014 | 29.752
16 | 1.211 | 0.04447 | -0.015 | 27.234
16.5 | 1.176 | 0.04743 | -0.015 | 24.783
17 | 1.136 | 0.05044 | -0.016 | 22.53
17.5 | 1.094 | 0.05386 | -0.017 | 20.316
18 | 1.05 | 0.05767 | -0.018 | 18.203

## 95. Re 6M Mach 0.10 (2)
BIGFOIL.COM POLAR EXPORT
FX 66-H-159
FX 66-H-159 |  |  |  | Cl Max: | 1.3306 | at alpha= | 20 | deg
XFOIL ncrit=9 |  |  |  | L/D Max: | 177.146 | at alpha= | 6.5 | deg
Re: | 6000000 |  |  | Cd Min: | 0.00368 | at alpha= | 1 | deg
Mach: | 0.1 |  |  | Cl=0 at alpha= | -1.0274 | deg
|  |  |  | @ Cl=0.1, Cd= | 0.0051484
|  |  |  | @ Cl=0.4, Cd= | 0.0039109
|  |  |  | @ Cl=0.6, Cd= | 0.0041969
alpha (deg) | Cl | Cd | Cm | Cl/Cd
-20 | -1.3932 | 0.05433 | -0.0539 | -25.6433
-19.5 | -1.427 | 0.04501 | -0.0564 | -31.7041
-19 | -1.4523 | 0.03833 | -0.0552 | -37.8894
-18.5 | -1.4555 | 0.03433 | -0.0525 | -42.3973
-18 | -1.4542 | 0.03103 | -0.0488 | -46.8643
-17.5 | -1.4553 | 0.02779 | -0.044 | -52.3678
-16.5 | -1.4234 | 0.02389 | -0.0355 | -59.5814
-16 | -1.4044 | 0.02217 | -0.0309 | -63.3469
-15.5 | -1.3811 | 0.02071 | -0.0265 | -66.6876
-15 | -1.3538 | 0.0195 | -0.0224 | -69.4256
-14.5 | -1.3251 | 0.01835 | -0.0182 | -72.2125
-14 | -1.2932 | 0.01741 | -0.0143 | -74.2791
-13.5 | -1.2591 | 0.0166 | -0.0105 | -75.8494
-13 | -1.2255 | 0.01573 | -0.0065 | -77.9085
-12.5 | -1.1893 | 0.01507 | -0.0027 | -78.9184
-12 | -1.1485 | 0.0142 | 0 | -80.8803
-11.5 | -1.1044 | 0.01346 | 0.0023 | -82.0505
-11 | -1.0589 | 0.01275 | 0.0043 | -83.051
-10.5 | -1.0115 | 0.01212 | 0.006 | -83.4571
-10 | -0.9624 | 0.01161 | 0.0075 | -82.8941
-9.5 | -0.9125 | 0.01114 | 0.0087 | -81.912
-9 | -0.862 | 0.01069 | 0.0099 | -80.6361
-8.5 | -0.8107 | 0.0103 | 0.011 | -78.7087
-8 | -0.7596 | 0.0098 | 0.012 | -77.5102
-7.5 | -0.7075 | 0.00939 | 0.0129 | -75.3461
-7 | -0.6545 | 0.00905 | 0.0136 | -72.3204
-6.5 | -0.6009 | 0.00877 | 0.0142 | -68.5177
-6 | -0.5478 | 0.00844 | 0.0148 | -64.9052
-5.5 | -0.4937 | 0.00814 | 0.0153 | -60.6511
-5 | -0.4389 | 0.0079 | 0.0156 | -55.557
-4.5 | -0.3843 | 0.00764 | 0.0159 | -50.301
-4 | -0.3293 | 0.00743 | 0.0161 | -44.3203
-3.5 | -0.2739 | 0.00722 | 0.0163 | -37.9363
-3 | -0.2182 | 0.00701 | 0.0163 | -31.127
-2.5 | -0.1625 | 0.0068 | 0.0163 | -23.8971
-2 | -0.107 | 0.00661 | 0.0164 | -16.1876
-1.5 | -0.0517 | 0.0064 | 0.0164 | -8.0781
-1 | 0.003 | 0.00609 | 0.0165 | 0.49261
-0.5 | 0.0558 | 0.00567 | 0.0169 | 9.8413
0 | 0.1058 | 0.00508 | 0.0177 | 20.8268
0.5 | 0.145 | 0.00382 | 0.0206 | 37.9581
1 | 0.2014 | 0.00368 | 0.0204 | 54.7283
1.5 | 0.2606 | 0.00372 | 0.0196 | 70.0538
2 | 0.3202 | 0.0038 | 0.0187 | 84.2632
2.5 | 0.3791 | 0.00389 | 0.0179 | 97.455
3 | 0.439 | 0.00395 | 0.0169 | 111.1392
3.5 | 0.4985 | 0.00403 | 0.0159 | 123.6973
4 | 0.5577 | 0.00414 | 0.0149 | 134.7101
4.5 | 0.6172 | 0.00422 | 0.0138 | 146.2559
5 | 0.6763 | 0.00428 | 0.0128 | 158.014
5.5 | 0.7347 | 0.00441 | 0.0119 | 166.5986
6 | 0.7938 | 0.00449 | 0.0108 | 176.7929
6.5 | 0.8503 | 0.0048 | 0.0101 | 177.1458
7 | 0.9056 | 0.00519 | 0.0096 | 174.4894
7.5 | 0.9498 | 0.00648 | 0.0105 | 146.5741
8 | 0.9926 | 0.00778 | 0.0116 | 127.5835
9 | 1.0666 | 0.01067 | 0.0151 | 99.9625
9.5 | 1.1031 | 0.0118 | 0.0168 | 93.4831
10 | 1.1335 | 0.01301 | 0.0192 | 87.1253
11 | 1.1196 | 0.01964 | 0.0287 | 57.0061
11.5 | 1.115 | 0.02299 | 0.0327 | 48.4993
12 | 1.121 | 0.02583 | 0.0354 | 43.3991
12.5 | 1.1245 | 0.02896 | 0.0379 | 38.8294
13 | 1.1346 | 0.03187 | 0.0395 | 35.6009
13.5 | 1.1495 | 0.03474 | 0.0405 | 33.0887
15 | 1.1931 | 0.04406 | 0.0423 | 27.079
15.5 | 1.2052 | 0.04762 | 0.0425 | 25.3087
16 | 1.2186 | 0.05121 | 0.0424 | 23.7961
16.5 | 1.2317 | 0.05488 | 0.0422 | 22.4435
17 | 1.2427 | 0.05887 | 0.0418 | 21.1092
17.5 | 1.2567 | 0.06269 | 0.0412 | 20.0463
18 | 1.2689 | 0.06673 | 0.0403 | 19.0154
19 | 1.2932 | 0.07566 | 0.0373 | 17.0923
19.5 | 1.3076 | 0.08227 | 0.0318 | 15.894
20 | 1.3306 | 0.08805 | 0.0262 | 15.1119

## 96. Re 6M Mach 0.25 (1)
BIGFOIL.COM POLAR EXPORT
FX 66-H-159
FX 66-H-159 |  |  |  | Cl Max: | 1.284 | at alpha= | 12 | deg
JavaFoil+Calcfoil stall+Eppler ext transition |  |  |  | L/D Max: | 222.228 | at alpha= | 7 | deg
Re: | 6000000 |  |  | Cd Min: | 0.00446 | at alpha= | 1 | deg
Mach: | 0.25 |  |  | Cl=0 at alpha= | -0.98413 | deg
|  |  |  | @ Cl=0.1, Cd= | 0.0052611
|  |  |  | @ Cl=0.4, Cd= | 0.0045582
|  |  |  | @ Cl=0.6, Cd= | 0.0045938
alpha (deg) | Cl | Cd | Cm | Cl/Cd
-14 | -0.337 | 0.10151 | 0.016 | -3.317
-13.5 | -0.386 | 0.09574 | 0.016 | -4.035
-13 | -0.431 | 0.09058 | 0.016 | -4.763
-12.5 | -0.472 | 0.08551 | 0.016 | -5.521
-12 | -0.508 | 0.08084 | 0.015 | -6.283
-11.5 | -0.538 | 0.07651 | 0.015 | -7.037
-11 | -0.563 | 0.0723 | 0.014 | -7.789
-10.5 | -0.583 | 0.06686 | 0.015 | -8.718
-10 | -0.597 | 0.06132 | 0.015 | -9.736
-9.5 | -0.607 | 0.05486 | 0.017 | -11.063
-9 | -0.729 | 0.01228 | 0.026 | -59.328
-8.5 | -0.724 | 0.01129 | 0.026 | -64.115
-8 | -0.708 | 0.01105 | 0.025 | -64.111
-7.5 | -0.685 | 0.01051 | 0.025 | -65.21
-7 | -0.655 | 0.01003 | 0.024 | -65.292
-6.5 | -0.618 | 0.00965 | 0.024 | -64.097
-6 | -0.576 | 0.00933 | 0.023 | -61.787
-5.5 | -0.53 | 0.00905 | 0.022 | -58.508
-5 | -0.479 | 0.00878 | 0.021 | -54.569
-4.5 | -0.425 | 0.00764 | 0.021 | -55.633
-4 | -0.368 | 0.00746 | 0.02 | -49.365
-3.5 | -0.31 | 0.00781 | 0.019 | -39.619
-3 | -0.25 | 0.00802 | 0.018 | -31.1
-2.5 | -0.188 | 0.00779 | 0.018 | -24.191
-2 | -0.127 | 0.00752 | 0.017 | -16.84
-1.5 | -0.064 | 0.00681 | 0.016 | -9.448
-1 | -0.002 | 0.00656 | 0.015 | -0.248
-0.5 | 0.061 | 0.00623 | 0.014 | 9.865
0 | 0.125 | 0.00464 | 0.014 | 26.871
0.5 | 0.188 | 0.00455 | 0.013 | 41.222
1 | 0.251 | 0.00446 | 0.012 | 56.25
1.5 | 0.314 | 0.00448 | 0.011 | 70.061
2 | 0.377 | 0.00454 | 0.01 | 83.032
2.5 | 0.44 | 0.00459 | 0.009 | 95.852
3 | 0.503 | 0.00464 | 0.008 | 108.417
3.5 | 0.566 | 0.00461 | 0.007 | 122.817
4 | 0.629 | 0.00458 | 0.007 | 137.499
4.5 | 0.692 | 0.00456 | 0.006 | 151.84
5 | 0.755 | 0.00454 | 0.005 | 166.338
5.5 | 0.818 | 0.00452 | 0.004 | 180.847
6 | 0.881 | 0.00449 | 0.003 | 196.163
6.5 | 0.944 | 0.00449 | 0.002 | 210.246
7 | 0.996 | 0.00448 | 0.001 | 222.228
7.5 | 1.037 | 0.00684 | 0 | 151.596
8 | 1.054 | 0.01065 | -0.001 | 98.965
8.5 | 1.081 | 0.01856 | -0.002 | 58.227
9 | 1.126 | 0.01978 | -0.003 | 56.924
9.5 | 1.168 | 0.02109 | -0.004 | 55.403
10 | 1.206 | 0.0225 | -0.004 | 53.601
10.5 | 1.24 | 0.02406 | -0.005 | 51.535
11 | 1.265 | 0.0257 | -0.006 | 49.212
11.5 | 1.279 | 0.02747 | -0.007 | 46.546
12 | 1.284 | 0.0293 | -0.008 | 43.808
12.5 | 1.279 | 0.03129 | -0.009 | 40.87
13 | 1.263 | 0.03339 | -0.01 | 37.829
13.5 | 1.236 | 0.03563 | -0.011 | 34.689
14 | 1.197 | 0.03825 | -0.011 | 31.304
14.5 | 1.147 | 0.04109 | -0.012 | 27.922
15 | 1.087 | 0.04422 | -0.013 | 24.574
15.5 | 1.016 | 0.04769 | -0.014 | 21.299
16 | 0.935 | 0.05217 | -0.015 | 17.928
16.5 | 0.847 | 0.05768 | -0.016 | 14.683
17 | 0.751 | 0.06541 | -0.016 | 11.475

## 97. Re 6M Mach 0.25 (2)
BIGFOIL.COM POLAR EXPORT
FX 66-H-159
FX 66-H-159 |  |  |  | Cl Max: | 1.2605 | at alpha= | 20 | deg
XFOIL ncrit=9 |  |  |  | L/D Max: | 180.9 | at alpha= | 6.5 | deg
Re: | 6000000 |  |  | Cd Min: | 0.00372 | at alpha= | 1 | deg
Mach: | 0.25 |  |  | Cl=0 at alpha= | -1.0632 | deg
|  |  |  | @ Cl=0.1, Cd= | 0.0053056
|  |  |  | @ Cl=0.4, Cd= | 0.0039362
|  |  |  | @ Cl=0.6, Cd= | 0.0042331
alpha (deg) | Cl | Cd | Cm | Cl/Cd
-18 | -0.5762 | 0.20362 | 0.0349 | -2.8298
-17.5 | -0.5583 | 0.19715 | 0.0312 | -2.8319
-17 | -0.547 | 0.18824 | 0.0269 | -2.9059
-16 | -0.7597 | 0.11423 | -0.0119 | -6.6506
-15.5 | -1.0384 | 0.05374 | -0.0559 | -19.3227
-15 | -1.0708 | 0.0451 | -0.058 | -23.7428
-14.5 | -1.1287 | 0.03644 | -0.0547 | -30.9742
-14 | -1.144 | 0.03194 | -0.0491 | -35.8172
-13.5 | -1.1618 | 0.02755 | -0.0416 | -42.1706
-13 | -1.1727 | 0.02367 | -0.0331 | -49.5437
-12.5 | -1.1694 | 0.02065 | -0.0249 | -56.6295
-12 | -1.1507 | 0.01854 | -0.0177 | -62.0658
-11.5 | -1.1213 | 0.01705 | -0.0118 | -65.7654
-11 | -1.0809 | 0.01561 | -0.0077 | -69.2441
-10.5 | -1.0363 | 0.01436 | -0.0042 | -72.1657
-10 | -0.9909 | 0.01302 | -0.0009 | -76.106
-9.5 | -0.9403 | 0.01223 | 0.0015 | -76.8847
-9 | -0.8887 | 0.0115 | 0.0038 | -77.2783
-8.5 | -0.8353 | 0.01095 | 0.0056 | -76.2831
-8 | -0.7809 | 0.01045 | 0.0073 | -74.7273
-7.5 | -0.7272 | 0.00989 | 0.0089 | -73.5288
-7 | -0.6731 | 0.00939 | 0.0104 | -71.6826
-6.5 | -0.6176 | 0.00903 | 0.0115 | -68.3942
-6 | -0.5616 | 0.00871 | 0.0124 | -64.4776
-5.5 | -0.5059 | 0.00833 | 0.0134 | -60.7323
-5 | -0.4495 | 0.00803 | 0.0141 | -55.9776
-4.5 | -0.3925 | 0.00781 | 0.0146 | -50.2561
-4 | -0.3361 | 0.00754 | 0.0152 | -44.5756
-3.5 | -0.2784 | 0.00732 | 0.0155 | -38.0328
-3 | -0.2209 | 0.0071 | 0.0158 | -31.1127
-2.5 | -0.1637 | 0.00689 | 0.016 | -23.7591
-2 | -0.1063 | 0.00671 | 0.0161 | -15.842
-1.5 | -0.0491 | 0.00646 | 0.0162 | -7.6006
-1 | 0.0071 | 0.00615 | 0.0165 | 1.1545
-0.5 | 0.0612 | 0.00573 | 0.017 | 10.6806
0 | 0.1124 | 0.00517 | 0.018 | 21.7408
0.5 | 0.151 | 0.00379 | 0.0213 | 39.8417
1 | 0.2102 | 0.00372 | 0.0209 | 56.5054
1.5 | 0.2714 | 0.00377 | 0.0201 | 71.9894
2 | 0.3329 | 0.00389 | 0.0192 | 85.5784
2.5 | 0.3945 | 0.00393 | 0.0183 | 100.3817
3 | 0.4563 | 0.004 | 0.0173 | 114.075
3.5 | 0.5179 | 0.00411 | 0.0163 | 126.0097
4 | 0.5795 | 0.00421 | 0.0153 | 137.6485
4.5 | 0.6415 | 0.00428 | 0.0142 | 149.8832
5 | 0.7029 | 0.00438 | 0.0132 | 160.4795
5.5 | 0.764 | 0.00449 | 0.0123 | 170.1559
6 | 0.8256 | 0.00458 | 0.0113 | 180.262
6.5 | 0.8846 | 0.00489 | 0.0107 | 180.8998
7 | 0.9424 | 0.00529 | 0.0102 | 178.1474
7.5 | 0.9865 | 0.00671 | 0.0116 | 147.0194
8 | 1.0279 | 0.00821 | 0.0132 | 125.201
8.5 | 1.062 | 0.00996 | 0.0157 | 106.6265
9 | 1.0899 | 0.01174 | 0.0189 | 92.8365
9.5 | 1.1125 | 0.01353 | 0.0222 | 82.2247
10 | 1.0796 | 0.01852 | 0.0287 | 58.2937
10.5 | 1.062 | 0.02243 | 0.0343 | 47.3473
11 | 1.0583 | 0.02585 | 0.0381 | 40.94
11.5 | 1.0623 | 0.02902 | 0.0408 | 36.6058
12 | 1.0743 | 0.03204 | 0.0425 | 33.53
12.5 | 1.0869 | 0.03523 | 0.0439 | 30.8515
13 | 1.1035 | 0.03827 | 0.0448 | 28.8346
13.5 | 1.1221 | 0.0413 | 0.0454 | 27.1695
14 | 1.1352 | 0.0449 | 0.0459 | 25.2829
15.5 | 1.1803 | 0.0557 | 0.0465 | 21.1903
16 | 1.1918 | 0.0599 | 0.0462 | 19.8965
16.5 | 1.2068 | 0.06389 | 0.0458 | 18.8887
17 | 1.2186 | 0.06835 | 0.045 | 17.8288
17.5 | 1.2297 | 0.07298 | 0.0441 | 16.8498
18 | 1.2403 | 0.07771 | 0.043 | 15.9606
18.5 | 1.2467 | 0.08321 | 0.0415 | 14.9826
19.5 | 1.2472 | 0.09598 | 0.0374 | 12.9944
20 | 1.2605 | 0.1013 | 0.0348 | 12.4432

## 98. Re 6M Mach 0.50 (1)
BIGFOIL.COM POLAR EXPORT
FX 66-H-159
FX 66-H-159 |  |  |  | Cl Max: | 1.307 | at alpha= | 20 | deg
JavaFoil+Calcfoil stall+Eppler ext transition |  |  |  | L/D Max: | 172.674 | at alpha= | 5 | deg
Re: | 6000000 |  |  | Cd Min: | 0.00465 | at alpha= | 1.5 | deg
Mach: | 0.5 |  |  | Cl=0 at alpha= | -0.98591 | deg
|  |  |  | @ Cl=0.1, Cd= | 0.0056179
|  |  |  | @ Cl=0.4, Cd= | 0.0047466
|  |  |  | @ Cl=0.6, Cd= | 0.0048994
alpha (deg) | Cl | Cd | Cm | Cl/Cd
-20 | -1.027 | 0.15535 | 0.025 | -6.612
-19.5 | -0.999 | 0.15194 | 0.024 | -6.572
-19 | -0.972 | 0.14615 | 0.024 | -6.653
-18.5 | -0.946 | 0.14165 | 0.023 | -6.681
-18 | -0.922 | 0.14326 | 0.024 | -6.435
-17.5 | -0.896 | 0.1336 | 0.023 | -6.705
-17 | -0.868 | 0.1305 | 0.022 | -6.652
-16.5 | -0.841 | 0.1244 | 0.021 | -6.757
-16 | -0.815 | 0.11906 | 0.021 | -6.842
-15.5 | -0.789 | 0.11703 | 0.021 | -6.739
-15 | -0.763 | 0.11243 | 0.021 | -6.786
-14.5 | -0.735 | 0.10776 | 0.02 | -6.825
-14 | -0.708 | 0.1001 | 0.019 | -7.077
-13.5 | -0.682 | 0.09243 | 0.019 | -7.382
-13 | -0.656 | 0.08595 | 0.019 | -7.633
-12.5 | -0.629 | 0.09466 | 0.018 | -6.641
-12 | -0.602 | 0.08657 | 0.017 | -6.951
-11.5 | -0.576 | 0.07756 | 0.017 | -7.421
-11 | -0.551 | 0.06941 | 0.018 | -7.933
-10.5 | -0.527 | 0.06229 | 0.019 | -8.46
-10 | -0.494 | 0.07249 | 0.015 | -6.811
-9.5 | -0.468 | 0.06304 | 0.016 | -7.421
-9 | -0.443 | 0.05627 | 0.017 | -7.868
-8.5 | -0.424 | 0.04575 | 0.02 | -9.273
-8 | -0.386 | 0.05499 | 0.014 | -7.016
-7.5 | -0.358 | 0.05165 | 0.013 | -6.94
-7 | -0.333 | 0.04596 | 0.014 | -7.245
-6.5 | -0.373 | 0.01123 | 0.026 | -33.225
-6 | -0.365 | 0.04327 | 0.012 | -8.426
-5.5 | -0.519 | 0.0104 | 0.025 | -49.893
-5 | -0.499 | 0.00985 | 0.024 | -50.662
-4.5 | -0.456 | 0.00942 | 0.023 | -48.477
-4 | -0.402 | 0.00904 | 0.022 | -44.447
-3.5 | -0.34 | 0.00873 | 0.021 | -39.021
-3 | -0.276 | 0.00844 | 0.021 | -32.706
-2.5 | -0.209 | 0.00817 | 0.02 | -25.598
-2 | -0.141 | 0.00761 | 0.019 | -18.521
-1.5 | -0.072 | 0.00699 | 0.018 | -10.257
-1 | -0.002 | 0.00677 | 0.017 | -0.268
-0.5 | 0.069 | 0.00626 | 0.016 | 10.961
0 | 0.139 | 0.00481 | 0.015 | 28.948
0.5 | 0.21 | 0.00474 | 0.014 | 44.273
1 | 0.28 | 0.00466 | 0.013 | 60.225
1.5 | 0.351 | 0.00465 | 0.012 | 75.433
2 | 0.422 | 0.00479 | 0.011 | 87.985
2.5 | 0.492 | 0.00486 | 0.01 | 101.303
3 | 0.563 | 0.00491 | 0.009 | 114.655
3.5 | 0.633 | 0.00489 | 0.008 | 129.479
4 | 0.704 | 0.00488 | 0.007 | 144.167
4.5 | 0.774 | 0.00488 | 0.006 | 158.479
5 | 0.844 | 0.00489 | 0.005 | 172.674
5.5 | 0.891 | 0.00677 | 0.004 | 131.49
6 | 0.948 | 0.0076 | 0.003 | 124.766
6.5 | 1.005 | 0.00858 | 0.002 | 117.143
7 | 1.039 | 0.01147 | 0.001 | 90.551
7.5 | 1.087 | 0.01439 | 0 | 75.496
8 | 1.124 | 0.02272 | -0.001 | 49.495
8.5 | 1.165 | 0.0244 | -0.002 | 47.76
9 | 1.195 | 0.02628 | -0.003 | 45.477
9.5 | 1.205 | 0.02851 | -0.004 | 42.271
10 | 1.179 | 0.031 | -0.005 | 38.017
10.5 | 1.035 | 0.03415 | -0.006 | 30.306
11 | 0.765 | 0.03722 | -0.007 | 20.546
11.5 | 0.796 | 0.03824 | -0.008 | 20.826
12 | 0.827 | 0.04174 | -0.009 | 19.807
12.5 | 0.856 | 0.04652 | -0.01 | 18.407
13 | 0.888 | 0.04751 | -0.011 | 18.691
13.5 | 0.916 | 0.05295 | -0.012 | 17.304
14 | 0.949 | 0.05242 | -0.013 | 18.106
14.5 | 0.974 | 0.05934 | -0.013 | 16.418
15 | 1.007 | 0.06403 | -0.014 | 15.728
15.5 | 0.931 | 0.11779 | -0.009 | 7.901
16 | 1.068 | 0.06955 | -0.016 | 15.355
16.5 | 1.095 | 0.07762 | -0.017 | 14.103
17 | 1.115 | 0.08246 | -0.018 | 13.525
17.5 | 1.157 | 0.08093 | -0.019 | 14.301
18 | 1.185 | 0.08894 | -0.02 | 13.318
18.5 | 1.217 | 0.08593 | -0.021 | 14.166
19 | 1.246 | 0.09232 | -0.022 | 13.499
19.5 | 1.271 | 0.09409 | -0.023 | 13.513
20 | 1.307 | 0.09537 | -0.024 | 13.701

## 99. Re 6M Mach 0.50 (2)
BIGFOIL.COM POLAR EXPORT
FX 66-H-159
FX 66-H-159 |  |  |  | Cl Max: | 1.1614 | at alpha= | 7.5 | deg
XFOIL ncrit=9 |  |  |  | L/D Max: | 192.726 | at alpha= | 6.5 | deg
Re: | 6000000 |  |  | Cd Min: | 0.00395 | at alpha= | 0.5 | deg
Mach: | 0.5 |  |  | Cl=0 at alpha= | -1.2425 | deg
|  |  |  | @ Cl=0.1, Cd= | 0.005978
|  |  |  | @ Cl=0.4, Cd= | 0.0041594
|  |  |  | @ Cl=0.6, Cd= | 0.0044182
alpha (deg) | Cl | Cd | Cm | Cl/Cd
-20 | -0.689 | 0.25999 | 0.0659 | -2.6501
-19.5 | -0.667 | 0.25218 | 0.0612 | -2.6449
-19 | -0.6454 | 0.24414 | 0.0566 | -2.6436
-18.5 | -0.6248 | 0.23631 | 0.052 | -2.644
-18 | -0.6044 | 0.22752 | 0.0473 | -2.6565
-17.5 | -0.5836 | 0.21912 | 0.0428 | -2.6634
-17 | -0.5634 | 0.21063 | 0.0383 | -2.6748
-16.5 | -0.5435 | 0.20219 | 0.0338 | -2.6881
-16 | -0.5243 | 0.19347 | 0.0293 | -2.71
-15.5 | -0.5044 | 0.18526 | 0.0249 | -2.7227
-15 | -0.489 | 0.17587 | 0.0201 | -2.7805
-14.5 | -0.4718 | 0.16738 | 0.0157 | -2.8187
-14 | -0.4547 | 0.15916 | 0.0113 | -2.8569
-13.5 | -0.4391 | 0.15058 | 0.0069 | -2.9161
-13 | -0.4268 | 0.14131 | 0.0022 | -3.0203
-12.5 | -0.4184 | 0.13151 | -0.0028 | -3.1815
-12 | -0.4148 | 0.12103 | -0.0081 | -3.4272
-11.5 | -0.413 | 0.11086 | -0.0135 | -3.7254
-11 | -0.4125 | 0.10098 | -0.019 | -4.085
-10.5 | -0.4186 | 0.09049 | -0.0249 | -4.6259
-10 | -0.4233 | 0.0807 | -0.0307 | -5.2454
-9.5 | -0.4378 | 0.06935 | -0.0384 | -6.3129
-9 | -0.4713 | 0.05558 | -0.0499 | -8.4797
-8.5 | -0.5024 | 0.04747 | -0.0503 | -10.5835
-8 | -0.5411 | 0.04058 | -0.0447 | -13.3342
-7.5 | -0.5811 | 0.03493 | -0.0337 | -16.6361
-7 | -0.6071 | 0.02761 | -0.0234 | -21.9884
-6.5 | -0.6286 | 0.01872 | -0.0119 | -33.5791
-6 | -0.6022 | 0.01224 | -0.0047 | -49.1993
-5.5 | -0.5458 | 0.00999 | -0.0001 | -54.6346
-5 | -0.4843 | 0.00909 | 0.0035 | -53.2783
-4.5 | -0.4214 | 0.00848 | 0.0064 | -49.6934
-4 | -0.3568 | 0.00809 | 0.0086 | -44.1038
-3.5 | -0.2927 | 0.00776 | 0.0105 | -37.7191
-3 | -0.2274 | 0.0075 | 0.0119 | -30.32
-2.5 | -0.162 | 0.00725 | 0.0129 | -22.3448
-2 | -0.0973 | 0.00702 | 0.0139 | -13.8604
-1.5 | -0.0328 | 0.00682 | 0.0146 | -4.8094
-1 | 0.0309 | 0.00653 | 0.0153 | 4.732
-0.5 | 0.0907 | 0.00608 | 0.0166 | 14.9178
0 | 0.1463 | 0.00547 | 0.0184 | 26.7459
0.5 | 0.1815 | 0.00395 | 0.0239 | 45.9494
1 | 0.2514 | 0.00395 | 0.0232 | 63.6456
1.5 | 0.3224 | 0.00402 | 0.0223 | 80.199
2 | 0.3939 | 0.00415 | 0.0212 | 94.9157
2.5 | 0.465 | 0.00426 | 0.0202 | 109.1549
3 | 0.5371 | 0.00434 | 0.019 | 123.7558
3.5 | 0.6095 | 0.00443 | 0.0179 | 137.5847
4 | 0.6818 | 0.00456 | 0.0169 | 149.5175
4.5 | 0.7538 | 0.00473 | 0.016 | 159.3658
5 | 0.8275 | 0.00483 | 0.015 | 171.3251
5.5 | 0.9012 | 0.00496 | 0.0142 | 181.6935
6 | 0.9742 | 0.00518 | 0.0137 | 188.0695
6.5 | 1.0465 | 0.00543 | 0.0134 | 192.7256
7 | 1.1161 | 0.00589 | 0.0137 | 189.4907
7.5 | 1.1614 | 0.00767 | 0.0168 | 151.4211
8 | 1.1529 | 0.01239 | 0.0234 | 93.0508
8.5 | 1.0766 | 0.01912 | 0.0344 | 56.3075
9 | 0.9988 | 0.02545 | 0.0449 | 39.2456
9.5 | 0.9783 | 0.03011 | 0.0496 | 32.4909
10 | 0.9523 | 0.03583 | 0.0531 | 26.5783
10.5 | 0.9429 | 0.04101 | 0.0551 | 22.992
11 | 0.9548 | 0.04512 | 0.0563 | 21.1613
11.5 | 0.966 | 0.04948 | 0.0571 | 19.523
12 | 0.9889 | 0.05314 | 0.0577 | 18.6093
12.5 | 1.0098 | 0.05718 | 0.058 | 17.66

## 100. Re 7M Mach 0.00 (1)
BIGFOIL.COM POLAR EXPORT
FX 66-H-159
FX 66-H-159 |  |  |  | Cl Max: | 1.322 | at alpha= | 13.5 | deg
JavaFoil+Calcfoil stall+Eppler ext transition |  |  |  | L/D Max: | 212.262 | at alpha= | 6.5 | deg
Re: | 7000000 |  |  | Cd Min: | 0.00431 | at alpha= | 6 | deg
Mach: | 0 |  |  | Cl=0 at alpha= | -0.98387 | deg
|  |  |  | @ Cl=0.1, Cd= | 0.0062785
|  |  |  | @ Cl=0.4, Cd= | 0.00449
|  |  |  | @ Cl=0.6, Cd= | 0.0044244
alpha (deg) | Cl | Cd | Cm | Cl/Cd
-15.5 | -0.612 | 0.11095 | 0.017 | -5.516
-15 | -0.627 | 0.10502 | 0.017 | -5.974
-14.5 | -0.641 | 0.09993 | 0.017 | -6.416
-14 | -0.655 | 0.09343 | 0.017 | -7.008
-13.5 | -0.666 | 0.08758 | 0.017 | -7.609
-13 | -0.676 | 0.08273 | 0.017 | -8.169
-12.5 | -0.684 | 0.07668 | 0.017 | -8.92
-12 | -0.69 | 0.07085 | 0.018 | -9.74
-11.5 | -0.699 | 0.06168 | 0.019 | -11.329
-11 | -0.807 | 0.01667 | 0.027 | -48.436
-10.5 | -0.821 | 0.01278 | 0.027 | -64.298
-10 | -0.811 | 0.01196 | 0.027 | -67.855
-9.5 | -0.799 | 0.0112 | 0.026 | -71.358
-9 | -0.78 | 0.01071 | 0.026 | -72.881
-8.5 | -0.756 | 0.01058 | 0.025 | -71.44
-8 | -0.727 | 0.01014 | 0.025 | -71.701
-7.5 | -0.694 | 0.00971 | 0.024 | -71.434
-7 | -0.656 | 0.00939 | 0.023 | -69.842
-6.5 | -0.614 | 0.0091 | 0.023 | -67.46
-6 | -0.568 | 0.00887 | 0.022 | -64.071
-5.5 | -0.519 | 0.0076 | 0.021 | -68.336
-5 | -0.468 | 0.00743 | 0.021 | -62.952
-4.5 | -0.414 | 0.00729 | 0.02 | -56.845
-4 | -0.358 | 0.0077 | 0.019 | -46.539
-3.5 | -0.301 | 0.00799 | 0.019 | -37.639
-3 | -0.242 | 0.00771 | 0.018 | -31.393
-2.5 | -0.183 | 0.00752 | 0.017 | -24.315
-2 | -0.123 | 0.00725 | 0.016 | -16.942
-1.5 | -0.062 | 0.00687 | 0.016 | -9.079
-1 | -0.002 | 0.00654 | 0.015 | -0.24
-0.5 | 0.06 | 0.00639 | 0.014 | 9.305
0 | 0.121 | 0.00622 | 0.013 | 19.388
0.5 | 0.182 | 0.00443 | 0.012 | 40.998
1 | 0.243 | 0.00436 | 0.011 | 55.69
1.5 | 0.304 | 0.00446 | 0.011 | 68.144
2 | 0.365 | 0.00449 | 0.01 | 81.359
2.5 | 0.426 | 0.00449 | 0.009 | 94.913
3 | 0.487 | 0.00449 | 0.008 | 108.613
3.5 | 0.548 | 0.00445 | 0.007 | 123.147
4 | 0.609 | 0.00442 | 0.006 | 137.868
4.5 | 0.67 | 0.00436 | 0.005 | 153.779
5 | 0.731 | 0.00437 | 0.005 | 167.209
5.5 | 0.792 | 0.00435 | 0.004 | 182.041
6 | 0.853 | 0.00431 | 0.003 | 197.696
6.5 | 0.914 | 0.00431 | 0.002 | 212.262
7 | 0.966 | 0.00473 | 0.001 | 204.382
7.5 | 1.006 | 0.00721 | 0 | 139.515
8 | 1.048 | 0.00828 | -0.001 | 126.572
8.5 | 1.072 | 0.01164 | -0.002 | 92.085
9 | 1.101 | 0.01785 | -0.003 | 61.707
9.5 | 1.145 | 0.01897 | -0.003 | 60.363
10 | 1.186 | 0.02018 | -0.004 | 58.788
10.5 | 1.224 | 0.02149 | -0.005 | 56.959
11 | 1.256 | 0.02288 | -0.006 | 54.907
11.5 | 1.281 | 0.02434 | -0.007 | 52.636
12 | 1.301 | 0.02592 | -0.008 | 50.183
12.5 | 1.314 | 0.02759 | -0.009 | 47.62
13 | 1.321 | 0.02931 | -0.009 | 45.078
13.5 | 1.322 | 0.03127 | -0.01 | 42.293
14 | 1.317 | 0.03321 | -0.011 | 39.671
14.5 | 1.307 | 0.03523 | -0.012 | 37.099
15 | 1.291 | 0.03755 | -0.013 | 34.371
15.5 | 1.269 | 0.03994 | -0.014 | 31.782
16 | 1.243 | 0.04252 | -0.015 | 29.243
16.5 | 1.213 | 0.0452 | -0.015 | 26.842
17 | 1.18 | 0.04803 | -0.016 | 24.561
17.5 | 1.143 | 0.05111 | -0.017 | 22.366
18 | 1.104 | 0.05448 | -0.018 | 20.272
18.5 | 1.064 | 0.05818 | -0.019 | 18.286

## 101. Re 7M Mach 0.00 (2)
BIGFOIL.COM POLAR EXPORT
FX 66-H-159
FX 66-H-159 |  |  |  | Cl Max: | 1.3105 | at alpha= | 19.5 | deg
XFOIL ncrit=9 |  |  |  | L/D Max: | 180.046 | at alpha= | 6 | deg
Re: | 7000000 |  |  | Cd Min: | 0.00356 | at alpha= | 1 | deg
Mach: | 0 |  |  | Cl=0 at alpha= | -1.0246 | deg
|  |  |  | @ Cl=0.1, Cd= | 0.0052154
|  |  |  | @ Cl=0.4, Cd= | 0.0037329
|  |  |  | @ Cl=0.6, Cd= | 0.0040038
alpha (deg) | Cl | Cd | Cm | Cl/Cd
-20 | -1.5184 | 0.03839 | -0.0539 | -39.552
-19.5 | -1.5279 | 0.03392 | -0.0511 | -45.0442
-19 | -1.5284 | 0.03056 | -0.0476 | -50.0131
-18.5 | -1.5196 | 0.02806 | -0.0439 | -54.1554
-18 | -1.5075 | 0.02587 | -0.0399 | -58.2721
-17.5 | -1.4967 | 0.02369 | -0.0352 | -63.1786
-17 | -1.4765 | 0.02214 | -0.0312 | -66.6893
-16.5 | -1.4521 | 0.02085 | -0.0274 | -69.6451
-16 | -1.4257 | 0.01967 | -0.0235 | -72.4809
-15.5 | -1.3985 | 0.01853 | -0.0196 | -75.4722
-15 | -1.3681 | 0.01758 | -0.0159 | -77.8214
-14.5 | -1.3362 | 0.01671 | -0.0123 | -79.9641
-14 | -1.3027 | 0.01592 | -0.0087 | -81.8279
-13.5 | -1.2676 | 0.01527 | -0.0052 | -83.0124
-13 | -1.2329 | 0.01461 | -0.0014 | -84.3874
-12.5 | -1.1919 | 0.01405 | 0.0011 | -84.8327
-12 | -1.1487 | 0.01336 | 0.0033 | -85.9805
-11.5 | -1.1037 | 0.01273 | 0.0051 | -86.7007
-11 | -1.0579 | 0.01207 | 0.0068 | -87.6471
-10.5 | -1.0103 | 0.0115 | 0.0083 | -87.8522
-10 | -0.9614 | 0.01103 | 0.0095 | -87.1623
-9.5 | -0.9117 | 0.0106 | 0.0106 | -86.0094
-9 | -0.8613 | 0.01021 | 0.0116 | -84.3585
-8.5 | -0.8099 | 0.00983 | 0.0125 | -82.3906
-8 | -0.7584 | 0.00943 | 0.0133 | -80.4242
-7.5 | -0.7067 | 0.00903 | 0.0141 | -78.2614
-7 | -0.654 | 0.00871 | 0.0146 | -75.0861
-6.5 | -0.6007 | 0.00845 | 0.0151 | -71.0888
-6 | -0.5471 | 0.00816 | 0.0155 | -67.0466
-5.5 | -0.4934 | 0.00786 | 0.0159 | -62.7735
-5 | -0.4389 | 0.00764 | 0.0162 | -57.4476
-4.5 | -0.3843 | 0.00742 | 0.0164 | -51.7925
-4 | -0.3295 | 0.00721 | 0.0165 | -45.7004
-3.5 | -0.274 | 0.007 | 0.0166 | -39.1429
-3 | -0.2186 | 0.00681 | 0.0166 | -32.0999
-2.5 | -0.1632 | 0.00662 | 0.0166 | -24.6526
-2 | -0.1077 | 0.00645 | 0.0165 | -16.6977
-1.5 | -0.0523 | 0.00622 | 0.0165 | -8.4084
-1 | 0.0027 | 0.00596 | 0.0165 | 0.45302
-0.5 | 0.0559 | 0.0056 | 0.0167 | 9.9821
0 | 0.1075 | 0.00515 | 0.0172 | 20.8738
0.5 | 0.1525 | 0.00422 | 0.0188 | 36.1374
1 | 0.201 | 0.00356 | 0.0201 | 56.4607
1.5 | 0.2594 | 0.00358 | 0.0193 | 72.4581
2 | 0.3182 | 0.00366 | 0.0185 | 86.9399
2.5 | 0.3775 | 0.00371 | 0.0176 | 101.752
3 | 0.4365 | 0.00377 | 0.0166 | 115.7825
3.5 | 0.4954 | 0.00387 | 0.0157 | 128.0103
4 | 0.5545 | 0.00395 | 0.0146 | 140.3797
4.5 | 0.6137 | 0.00402 | 0.0136 | 152.6617
5 | 0.6722 | 0.00416 | 0.0126 | 161.5865
5.5 | 0.7309 | 0.00423 | 0.0115 | 172.7896
6 | 0.7886 | 0.00438 | 0.0106 | 180.0457
6.5 | 0.8439 | 0.00473 | 0.01 | 178.4144
7 | 0.8978 | 0.0052 | 0.0096 | 172.6538
7.5 | 0.9392 | 0.00668 | 0.0109 | 140.5988
8 | 0.9835 | 0.00781 | 0.0116 | 125.9283
8.5 | 1.0243 | 0.00907 | 0.0128 | 112.9327
9.5 | 1.1021 | 0.01133 | 0.0157 | 97.2727
10 | 1.1391 | 0.01231 | 0.0173 | 92.5345
10.5 | 1.1686 | 0.01342 | 0.0197 | 87.079
11 | 1.1506 | 0.01718 | 0.0255 | 66.9732
11.5 | 1.1486 | 0.02035 | 0.0294 | 56.4423
12 | 1.1494 | 0.02342 | 0.0327 | 49.0777
12.5 | 1.1511 | 0.02655 | 0.0355 | 43.3559
13 | 1.1596 | 0.02939 | 0.0375 | 39.4556
13.5 | 1.1717 | 0.03218 | 0.0389 | 36.4108
14 | 1.1815 | 0.03542 | 0.04 | 33.3569
14.5 | 1.1963 | 0.03844 | 0.0406 | 31.1212
16 | 1.2366 | 0.04827 | 0.0416 | 25.6184
16.5 | 1.2475 | 0.05205 | 0.0415 | 23.9673
17 | 1.2636 | 0.05542 | 0.0411 | 22.8004
17.5 | 1.2763 | 0.05925 | 0.0405 | 21.5409
18 | 1.2868 | 0.0633 | 0.0399 | 20.3286
18.5 | 1.3004 | 0.06713 | 0.039 | 19.3714
19 | 1.3098 | 0.0716 | 0.0379 | 18.2933
19.5 | 1.3105 | 0.0769 | 0.0369 | 17.0416

## 102. Re 7M Mach 0.00 (3)
BIGFOIL.COM POLAR EXPORT
FX 66-H-159
FX 66-H-159 |  |  |  | Cl Max: | 1.5113 | at alpha= | 20 | deg
NF |  |  |  | L/D Max: | 188.451 | at alpha= | 6.5 | deg
Re: | 7000000 |  |  | Cd Min: | 0.0037471 | at alpha= | 1 | deg
Mach: | 0 |  |  | Cl=0 at alpha= | -0.87476 | deg
|  |  |  | @ Cl=0.1, Cd= | 0.0051067
|  |  |  | @ Cl=0.4, Cd= | 0.0038975
|  |  |  | @ Cl=0.6, Cd= | 0.0040691
alpha (deg) | Cl | Cd | Cm | Cl/Cd
-20 | -1.6018 | 0.051728 | -0.017565 | -30.9656
-19.5 | -1.6208 | 0.04396 | -0.018486 | -36.8708
-19 | -1.633 | 0.038847 | -0.017624 | -42.0371
-18.5 | -1.638 | 0.034899 | -0.014477 | -46.9342
-18 | -1.6344 | 0.031721 | -0.01025 | -51.5241
-17.5 | -1.6231 | 0.029076 | -0.0059601 | -55.8241
-17 | -1.606 | 0.026832 | -0.0018356 | -59.853
-16.5 | -1.5844 | 0.024919 | 0.0021433 | -63.5844
-16 | -1.5594 | 0.02327 | 0.0060061 | -67.0135
-15.5 | -1.5312 | 0.021825 | 0.0096708 | -70.1549
-15 | -1.4987 | 0.020532 | 0.012857 | -72.9948
-14.5 | -1.4616 | 0.019351 | 0.01538 | -75.5291
-14 | -1.4206 | 0.018261 | 0.017338 | -77.7942
-13.5 | -1.3768 | 0.017249 | 0.018909 | -79.8203
-13 | -1.331 | 0.016309 | 0.020216 | -81.6106
-12.5 | -1.2836 | 0.015436 | 0.021322 | -83.1544
-12 | -1.2348 | 0.014625 | 0.022271 | -84.4297
-11.5 | -1.1848 | 0.013873 | 0.023094 | -85.4034
-11 | -1.1338 | 0.013177 | 0.023783 | -86.0451
-10.5 | -1.0819 | 0.012533 | 0.02433 | -86.3269
-10 | -1.0293 | 0.011937 | 0.024745 | -86.2253
-9.5 | -0.97592 | 0.011385 | 0.025045 | -85.7227
-9 | -0.92196 | 0.010872 | 0.02525 | -84.8032
-8.5 | -0.86742 | 0.010394 | 0.025381 | -83.4502
-8 | -0.81236 | 0.0099497 | 0.025453 | -81.6461
-7.5 | -0.75685 | 0.0095353 | 0.025473 | -79.3734
-7 | -0.70101 | 0.0091499 | 0.02544 | -76.6146
-6.5 | -0.64495 | 0.0087925 | 0.02534 | -73.3519
-6 | -0.58867 | 0.0084629 | 0.025167 | -69.5595
-5.5 | -0.53185 | 0.0081593 | 0.024949 | -65.1831
-5 | -0.47467 | 0.0078787 | 0.024653 | -60.2472
-4.5 | -0.41733 | 0.0076154 | 0.024297 | -54.8015
-4 | -0.3599 | 0.0073682 | 0.023905 | -48.845
-3.5 | -0.30232 | 0.007141 | 0.023448 | -42.3352
-3 | -0.24461 | 0.0069318 | 0.022915 | -35.2888
-2.5 | -0.18697 | 0.0067237 | 0.022345 | -27.8076
-2 | -0.12944 | 0.0064916 | 0.021747 | -19.9402
-1.5 | -0.071937 | 0.0062593 | 0.02107 | -11.4929
-1 | -0.01408 | 0.0060158 | 0.020462 | -2.3404
-0.5 | 0.042132 | 0.0056434 | 0.020005 | 7.4656
0 | 0.09833 | 0.0051414 | 0.019213 | 19.1252
0.5 | 0.15287 | 0.0040083 | 0.018417 | 38.1393
1 | 0.21094 | 0.0037471 | 0.017527 | 56.2939
1.5 | 0.27149 | 0.0037942 | 0.016317 | 71.5531
2 | 0.33164 | 0.0038409 | 0.015171 | 86.343
2.5 | 0.39187 | 0.0038907 | 0.014042 | 100.7202
3 | 0.45219 | 0.0039409 | 0.012897 | 114.7426
3.5 | 0.51256 | 0.0039915 | 0.011714 | 128.4133
4 | 0.57288 | 0.0040437 | 0.010495 | 141.674
4.5 | 0.63302 | 0.0041 | 0.0092615 | 154.3974
5 | 0.69277 | 0.0041652 | 0.0080521 | 166.3229
5.5 | 0.75187 | 0.0042496 | 0.0068947 | 176.9274
6 | 0.8099 | 0.0043758 | 0.0057927 | 185.0881
6.5 | 0.86686 | 0.0045999 | 0.0046618 | 188.4507
7 | 0.92439 | 0.0051398 | 0.0031077 | 179.8476
7.5 | 0.97701 | 0.0066406 | 0.0018264 | 147.1275
8 | 1.0289 | 0.0082698 | 0.00097478 | 124.4122
8.5 | 1.081 | 0.0097224 | 2.6583e-05 | 111.186
9 | 1.1316 | 0.010797 | -0.00088642 | 104.805
9.5 | 1.1819 | 0.01182 | -0.0019827 | 99.9927
10 | 1.2333 | 0.012814 | -0.0034159 | 96.2456
10.5 | 1.2843 | 0.013987 | -0.0052982 | 91.8224
11 | 1.3323 | 0.015595 | -0.0077526 | 85.4312
11.5 | 1.3727 | 0.017946 | -0.010541 | 76.4912
12 | 1.4013 | 0.021211 | -0.012944 | 66.0636
12.5 | 1.4221 | 0.025141 | -0.014915 | 56.5631
13 | 1.4396 | 0.029237 | -0.016274 | 49.2389
13.5 | 1.4541 | 0.033241 | -0.016735 | 43.7428
14 | 1.4658 | 0.037228 | -0.016644 | 39.3744
14.5 | 1.4751 | 0.041353 | -0.016364 | 35.6716
15 | 1.482 | 0.045707 | -0.016079 | 32.4245
15.5 | 1.487 | 0.050314 | -0.015871 | 29.5535
16 | 1.4905 | 0.055141 | -0.015774 | 27.0298
16.5 | 1.4932 | 0.060128 | -0.015797 | 24.8336
17 | 1.4957 | 0.065216 | -0.015931 | 22.9344
17.5 | 1.4982 | 0.070373 | -0.016171 | 21.2892
18 | 1.5008 | 0.075605 | -0.016517 | 19.8509
18.5 | 1.5036 | 0.080937 | -0.01699 | 18.577
19 | 1.5063 | 0.086397 | -0.017625 | 17.4346
19.5 | 1.5089 | 0.092003 | -0.018471 | 16.4007
20 | 1.5113 | 0.097758 | -0.019579 | 15.4594

## 103. Re 7M Mach 0.10 (1)
BIGFOIL.COM POLAR EXPORT
FX 66-H-159
FX 66-H-159 |  |  |  | Cl Max: | 1.316 | at alpha= | 13 | deg
JavaFoil+Calcfoil stall+Eppler ext transition |  |  |  | L/D Max: | 212.647 | at alpha= | 6.5 | deg
Re: | 7000000 |  |  | Cd Min: | 0.00432 | at alpha= | 6.5 | deg
Mach: | 0.1 |  |  | Cl=0 at alpha= | -0.98387 | deg
|  |  |  | @ Cl=0.1, Cd= | 0.0061808
|  |  |  | @ Cl=0.4, Cd= | 0.0045
|  |  |  | @ Cl=0.6, Cd= | 0.0044379
alpha (deg) | Cl | Cd | Cm | Cl/Cd
-15.5 | -0.572 | 0.11198 | 0.017 | -5.104
-15 | -0.59 | 0.10644 | 0.017 | -5.541
-14.5 | -0.607 | 0.101 | 0.017 | -6.01
-14 | -0.623 | 0.09608 | 0.016 | -6.482
-13.5 | -0.638 | 0.08966 | 0.016 | -7.113
-13 | -0.65 | 0.08438 | 0.017 | -7.708
-12.5 | -0.661 | 0.0789 | 0.017 | -8.378
-12 | -0.67 | 0.07304 | 0.017 | -9.171
-11.5 | -0.676 | 0.06709 | 0.018 | -10.08
-11 | -0.684 | 0.05886 | 0.019 | -11.615
-10.5 | -0.803 | 0.01367 | 0.027 | -58.761
-10 | -0.802 | 0.01215 | 0.027 | -66
-9.5 | -0.792 | 0.01143 | 0.027 | -69.295
-9 | -0.776 | 0.01082 | 0.026 | -71.671
-8.5 | -0.753 | 0.01067 | 0.025 | -70.621
-8 | -0.726 | 0.01025 | 0.025 | -70.796
-7.5 | -0.693 | 0.00976 | 0.024 | -71.03
-7 | -0.656 | 0.00945 | 0.024 | -69.457
-6.5 | -0.615 | 0.00916 | 0.023 | -67.113
-6 | -0.57 | 0.00885 | 0.022 | -64.341
-5.5 | -0.521 | 0.00763 | 0.022 | -68.275
-5 | -0.47 | 0.00747 | 0.021 | -62.926
-4.5 | -0.416 | 0.0073 | 0.02 | -57.013
-4 | -0.36 | 0.00771 | 0.019 | -46.672
-3.5 | -0.302 | 0.00802 | 0.019 | -37.654
-3 | -0.243 | 0.00774 | 0.018 | -31.433
-2.5 | -0.184 | 0.00754 | 0.017 | -24.353
-2 | -0.123 | 0.00727 | 0.016 | -16.979
-1.5 | -0.063 | 0.00691 | 0.016 | -9.069
-1 | -0.002 | 0.00653 | 0.015 | -0.242
-0.5 | 0.06 | 0.00603 | 0.014 | 9.918
0 | 0.121 | 0.00626 | 0.013 | 19.375
0.5 | 0.183 | 0.00444 | 0.012 | 41.178
1 | 0.244 | 0.00436 | 0.012 | 55.946
1.5 | 0.305 | 0.00447 | 0.011 | 68.352
2 | 0.367 | 0.0045 | 0.01 | 81.608
2.5 | 0.428 | 0.0045 | 0.009 | 95.184
3 | 0.49 | 0.0045 | 0.008 | 108.912
3.5 | 0.551 | 0.00447 | 0.007 | 123.359
4 | 0.612 | 0.00443 | 0.006 | 138.217
4.5 | 0.674 | 0.00441 | 0.005 | 152.81
5 | 0.735 | 0.00438 | 0.005 | 167.673
5.5 | 0.796 | 0.00436 | 0.004 | 182.432
6 | 0.857 | 0.00433 | 0.003 | 198.091
6.5 | 0.918 | 0.00432 | 0.002 | 212.647
7 | 0.971 | 0.00475 | 0.001 | 204.526
7.5 | 1.01 | 0.0073 | 0 | 138.281
8 | 1.03 | 0.01077 | -0.001 | 95.66
8.5 | 1.06 | 0.01692 | -0.002 | 62.647
9 | 1.105 | 0.01806 | -0.003 | 61.202
9.5 | 1.149 | 0.0192 | -0.003 | 59.831
10 | 1.19 | 0.02044 | -0.004 | 58.214
10.5 | 1.227 | 0.02178 | -0.005 | 56.349
11 | 1.258 | 0.0232 | -0.006 | 54.246
11.5 | 1.282 | 0.02466 | -0.007 | 51.991
12 | 1.3 | 0.02631 | -0.008 | 49.392
12.5 | 1.311 | 0.02801 | -0.009 | 46.809
13 | 1.316 | 0.02986 | -0.009 | 44.066
13.5 | 1.314 | 0.03181 | -0.01 | 41.291
14 | 1.305 | 0.03376 | -0.011 | 38.666
14.5 | 1.291 | 0.03587 | -0.012 | 35.977
15 | 1.27 | 0.03825 | -0.013 | 33.197
15.5 | 1.244 | 0.04078 | -0.014 | 30.492
16 | 1.212 | 0.04344 | -0.015 | 27.908
16.5 | 1.177 | 0.04633 | -0.015 | 25.397
17 | 1.137 | 0.04926 | -0.016 | 23.091
17.5 | 1.095 | 0.05257 | -0.017 | 20.835
18 | 1.051 | 0.05622 | -0.018 | 18.693

## 104. Re 7M Mach 0.10 (2)
BIGFOIL.COM POLAR EXPORT
FX 66-H-159
FX 66-H-159 |  |  |  | Cl Max: | 1.3052 | at alpha= | 19 | deg
XFOIL ncrit=9 |  |  |  | L/D Max: | 180.523 | at alpha= | 6 | deg
Re: | 7000000 |  |  | Cd Min: | 0.00356 | at alpha= | 1 | deg
Mach: | 0.1 |  |  | Cl=0 at alpha= | -1.0299 | deg
|  |  |  | @ Cl=0.1, Cd= | 0.0049911
|  |  |  | @ Cl=0.4, Cd= | 0.00374
|  |  |  | @ Cl=0.6, Cd= | 0.0040087
alpha (deg) | Cl | Cd | Cm | Cl/Cd
-20 | -1.4295 | 0.0497 | -0.0563 | -28.7626
-19.5 | -1.4639 | 0.04129 | -0.057 | -35.4541
-19 | -1.4806 | 0.03588 | -0.0547 | -41.2653
-18.5 | -1.4839 | 0.03212 | -0.0513 | -46.1986
-18 | -1.4815 | 0.02905 | -0.0472 | -50.9983
-17 | -1.4649 | 0.0241 | -0.0377 | -60.7842
-16.5 | -1.4445 | 0.02248 | -0.0334 | -64.2571
-16 | -1.4214 | 0.02104 | -0.0291 | -67.557
-15.5 | -1.3977 | 0.01961 | -0.0246 | -71.2749
-15 | -1.3693 | 0.01849 | -0.0205 | -74.0562
-14.5 | -1.3391 | 0.01743 | -0.0164 | -76.8273
-14 | -1.3061 | 0.01654 | -0.0125 | -78.9661
-13.5 | -1.2717 | 0.01577 | -0.0087 | -80.6405
-13 | -1.2372 | 0.01498 | -0.0047 | -82.5901
-12.5 | -1.1989 | 0.01438 | -0.0013 | -83.3727
-12 | -1.1537 | 0.01388 | 0.0008 | -83.1196
-11.5 | -1.109 | 0.01316 | 0.003 | -84.2705
-11 | -1.0639 | 0.01234 | 0.0051 | -86.2156
-10.5 | -1.0163 | 0.01171 | 0.0068 | -86.7891
-10 | -0.9671 | 0.0112 | 0.0082 | -86.3482
-9.5 | -0.9172 | 0.01074 | 0.0095 | -85.4004
-9 | -0.8665 | 0.01031 | 0.0107 | -84.0446
-8.5 | -0.8147 | 0.00991 | 0.0116 | -82.2099
-8 | -0.7622 | 0.00955 | 0.0125 | -79.8115
-7.5 | -0.7105 | 0.00909 | 0.0134 | -78.1628
-7 | -0.6576 | 0.00876 | 0.0141 | -75.0685
-6.5 | -0.6039 | 0.00849 | 0.0147 | -71.1307
-6 | -0.5497 | 0.00821 | 0.0151 | -66.9549
-5.5 | -0.4957 | 0.00789 | 0.0156 | -62.8264
-5 | -0.4409 | 0.00766 | 0.0159 | -57.5587
-4.5 | -0.3859 | 0.00745 | 0.0162 | -51.7987
-4 | -0.3308 | 0.00722 | 0.0164 | -45.8172
-3.5 | -0.2749 | 0.00702 | 0.0164 | -39.1595
-3 | -0.2191 | 0.00682 | 0.0165 | -32.1261
-2.5 | -0.1635 | 0.00664 | 0.0165 | -24.6235
-2 | -0.1076 | 0.00647 | 0.0165 | -16.6306
-1.5 | -0.0518 | 0.00624 | 0.0164 | -8.3013
-1 | 0.0033 | 0.00597 | 0.0165 | 0.55276
-0.5 | 0.0569 | 0.00561 | 0.0167 | 10.1426
0.5 | 0.1537 | 0.00422 | 0.019 | 36.4218
1 | 0.2025 | 0.00356 | 0.0202 | 56.882
1.5 | 0.2613 | 0.00359 | 0.0194 | 72.7855
2 | 0.3205 | 0.00367 | 0.0186 | 87.3297
2.5 | 0.3802 | 0.00372 | 0.0176 | 102.2043
3 | 0.4397 | 0.00378 | 0.0167 | 116.3228
3.5 | 0.4989 | 0.00389 | 0.0157 | 128.2519
4 | 0.5585 | 0.00396 | 0.0147 | 141.0354
4.5 | 0.6181 | 0.00403 | 0.0136 | 153.3747
5 | 0.6769 | 0.00417 | 0.0127 | 162.3261
5.5 | 0.7362 | 0.00425 | 0.0116 | 173.2235
6 | 0.7943 | 0.0044 | 0.0107 | 180.5227
6.5 | 0.8501 | 0.00475 | 0.0101 | 178.9684
7 | 0.9045 | 0.0052 | 0.0097 | 173.9423
7.5 | 0.9457 | 0.00672 | 0.011 | 140.7292
8 | 0.9896 | 0.0079 | 0.012 | 125.2658
8.5 | 1.03 | 0.00921 | 0.0133 | 111.835
9 | 1.0682 | 0.01046 | 0.0149 | 102.1224
9.5 | 1.1063 | 0.01153 | 0.0164 | 95.9497
10 | 1.1411 | 0.01261 | 0.0184 | 90.4917
10.5 | 1.1613 | 0.01392 | 0.0222 | 83.4267
11 | 1.138 | 0.01846 | 0.0274 | 61.6468
11.5 | 1.1366 | 0.02159 | 0.0313 | 52.6447
12 | 1.1376 | 0.02471 | 0.0345 | 46.038
12.5 | 1.1409 | 0.02781 | 0.0371 | 41.0248
13 | 1.1507 | 0.03068 | 0.0389 | 37.5065
13.5 | 1.1631 | 0.03364 | 0.0401 | 34.5749
14 | 1.1749 | 0.0368 | 0.0411 | 31.9266
14.5 | 1.1925 | 0.03965 | 0.0416 | 30.0757
16 | 1.2322 | 0.04976 | 0.0425 | 24.7629
16.5 | 1.2436 | 0.05361 | 0.0423 | 23.1972
17 | 1.2573 | 0.05733 | 0.0418 | 21.9309
17.5 | 1.2732 | 0.0609 | 0.0412 | 20.9064
18 | 1.2808 | 0.06536 | 0.0405 | 19.5961
18.5 | 1.2925 | 0.06955 | 0.0396 | 18.5838
19 | 1.3052 | 0.0737 | 0.0385 | 17.7096

## 105. Re 7M Mach 0.25 (1)
BIGFOIL.COM POLAR EXPORT
FX 66-H-159
FX 66-H-159 |  |  |  | Cl Max: | 1.285 | at alpha= | 12 | deg
JavaFoil+Calcfoil stall+Eppler ext transition |  |  |  | L/D Max: | 215.022 | at alpha= | 6.5 | deg
Re: | 7000000 |  |  | Cd Min: | 0.00439 | at alpha= | 1 | deg
Mach: | 0.25 |  |  | Cl=0 at alpha= | -0.98413 | deg
|  |  |  | @ Cl=0.1, Cd= | 0.0062241
|  |  |  | @ Cl=0.4, Cd= | 0.00455
|  |  |  | @ Cl=0.6, Cd= | 0.0045038
alpha (deg) | Cl | Cd | Cm | Cl/Cd
-14 | -0.337 | 0.10009 | 0.017 | -3.366
-13.5 | -0.387 | 0.09487 | 0.016 | -4.074
-13 | -0.432 | 0.08938 | 0.016 | -4.829
-12.5 | -0.472 | 0.0846 | 0.016 | -5.584
-12 | -0.508 | 0.07978 | 0.015 | -6.371
-11.5 | -0.539 | 0.07543 | 0.015 | -7.144
-11 | -0.564 | 0.07131 | 0.015 | -7.905
-10.5 | -0.583 | 0.06597 | 0.015 | -8.845
-10 | -0.598 | 0.06014 | 0.016 | -9.946
-9.5 | -0.611 | 0.0521 | 0.018 | -11.728
-9 | -0.73 | 0.01181 | 0.027 | -61.797
-8.5 | -0.725 | 0.0113 | 0.026 | -64.105
-8 | -0.709 | 0.01078 | 0.025 | -65.761
-7.5 | -0.686 | 0.01023 | 0.025 | -67.057
-7 | -0.655 | 0.00979 | 0.024 | -66.937
-6.5 | -0.619 | 0.00943 | 0.024 | -65.615
-6 | -0.577 | 0.00911 | 0.023 | -63.29
-5.5 | -0.53 | 0.00884 | 0.022 | -59.921
-5 | -0.479 | 0.00718 | 0.021 | -66.692
-4.5 | -0.425 | 0.00745 | 0.021 | -57.086
-4 | -0.369 | 0.00727 | 0.02 | -50.723
-3.5 | -0.31 | 0.00766 | 0.019 | -40.425
-3 | -0.25 | 0.00785 | 0.018 | -31.79
-2.5 | -0.188 | 0.00763 | 0.018 | -24.714
-2 | -0.127 | 0.00734 | 0.017 | -17.26
-1.5 | -0.064 | 0.00682 | 0.016 | -9.433
-1 | -0.002 | 0.00662 | 0.015 | -0.245
-0.5 | 0.061 | 0.00609 | 0.014 | 10.086
0 | 0.125 | 0.00631 | 0.014 | 19.75
0.5 | 0.188 | 0.00448 | 0.013 | 41.911
1 | 0.251 | 0.00439 | 0.012 | 57.15
1.5 | 0.314 | 0.00451 | 0.011 | 69.568
2 | 0.377 | 0.00455 | 0.01 | 82.84
2.5 | 0.44 | 0.00455 | 0.009 | 96.73
3 | 0.503 | 0.00455 | 0.008 | 110.528
3.5 | 0.566 | 0.00452 | 0.007 | 125.265
4 | 0.629 | 0.00449 | 0.007 | 140.273
4.5 | 0.692 | 0.00447 | 0.006 | 154.974
5 | 0.755 | 0.00444 | 0.005 | 169.928
5.5 | 0.818 | 0.00443 | 0.004 | 184.833
6 | 0.881 | 0.00439 | 0.003 | 200.502
6.5 | 0.944 | 0.00439 | 0.002 | 215.022
7 | 0.996 | 0.00486 | 0.001 | 204.963
7.5 | 1.008 | 0.00948 | 0 | 106.291
8 | 1.046 | 0.0122 | -0.001 | 85.749
8.5 | 1.082 | 0.01808 | -0.002 | 59.852
9 | 1.127 | 0.01927 | -0.003 | 58.508
9.5 | 1.169 | 0.02054 | -0.004 | 56.94
10 | 1.208 | 0.02192 | -0.004 | 55.098
10.5 | 1.241 | 0.02343 | -0.005 | 52.982
11 | 1.266 | 0.02502 | -0.006 | 50.605
11.5 | 1.28 | 0.02676 | -0.007 | 47.846
12 | 1.285 | 0.02854 | -0.008 | 45.028
12.5 | 1.28 | 0.03057 | -0.009 | 41.87
13 | 1.264 | 0.03261 | -0.01 | 38.763
13.5 | 1.237 | 0.0348 | -0.011 | 35.552
14 | 1.198 | 0.03735 | -0.011 | 32.089
14.5 | 1.148 | 0.04013 | -0.012 | 28.62
15 | 1.088 | 0.04319 | -0.013 | 25.182
15.5 | 1.017 | 0.04654 | -0.014 | 21.845
16 | 0.936 | 0.05083 | -0.015 | 18.426
16.5 | 0.848 | 0.05603 | -0.016 | 15.14
17 | 0.754 | 0.06201 | -0.016 | 12.155

## 106. Re 7M Mach 0.25 (2)
BIGFOIL.COM POLAR EXPORT
FX 66-H-159
FX 66-H-159 |  |  |  | Cl Max: | 1.2804 | at alpha= | 20 | deg
XFOIL ncrit=9 |  |  |  | L/D Max: | 184.009 | at alpha= | 6 | deg
Re: | 7000000 |  |  | Cd Min: | 0.00361 | at alpha= | 1 | deg
Mach: | 0.25 |  |  | Cl=0 at alpha= | -1.0645 | deg
|  |  |  | @ Cl=0.1, Cd= | 0.0053493
|  |  |  | @ Cl=0.4, Cd= | 0.0037759
|  |  |  | @ Cl=0.6, Cd= | 0.0040384
alpha (deg) | Cl | Cd | Cm | Cl/Cd
-18.5 | -0.5897 | 0.21105 | 0.0385 | -2.7941
-18 | -0.5769 | 0.20254 | 0.0342 | -2.8483
-17.5 | -0.5929 | 0.18349 | 0.0266 | -3.2312
-17 | -0.578 | 0.17655 | 0.0227 | -3.2739
-16 | -1.0483 | 0.05914 | -0.0536 | -17.7257
-15.5 | -1.1264 | 0.04448 | -0.0604 | -25.3237
-15 | -1.1522 | 0.03822 | -0.058 | -30.1465
-14.5 | -1.1966 | 0.03157 | -0.0518 | -37.9031
-14 | -1.2016 | 0.02805 | -0.0454 | -42.8378
-13.5 | -1.2072 | 0.02457 | -0.0378 | -49.1331
-13 | -1.2068 | 0.02144 | -0.0296 | -56.2873
-12.5 | -1.1944 | 0.01898 | -0.0219 | -62.9294
-12 | -1.1702 | 0.0172 | -0.0152 | -68.0349
-11.5 | -1.135 | 0.01588 | -0.0101 | -71.4736
-11 | -1.0917 | 0.01463 | -0.0063 | -74.6206
-10.5 | -1.0451 | 0.01354 | -0.003 | -77.1861
-10 | -0.9951 | 0.01274 | -0.0003 | -78.1083
-9.5 | -0.9462 | 0.01172 | 0.0025 | -80.7338
-9 | -0.894 | 0.01104 | 0.0046 | -80.9783
-8.5 | -0.84 | 0.01051 | 0.0064 | -79.9239
-8 | -0.7855 | 0.01003 | 0.008 | -78.3151
-7.5 | -0.7304 | 0.00962 | 0.0094 | -75.9252
-7 | -0.6765 | 0.0091 | 0.0109 | -74.3407
-6.5 | -0.6209 | 0.00873 | 0.0121 | -71.1226
-6 | -0.5645 | 0.00841 | 0.0129 | -67.1225
-5.5 | -0.5081 | 0.0081 | 0.0138 | -62.7284
-5 | -0.4519 | 0.0078 | 0.0145 | -57.9359
-4.5 | -0.3947 | 0.00758 | 0.015 | -52.0712
-4 | -0.3376 | 0.00731 | 0.0155 | -46.1833
-3.5 | -0.2798 | 0.00711 | 0.0158 | -39.353
-3 | -0.2224 | 0.00691 | 0.016 | -32.1852
-2.5 | -0.1647 | 0.00673 | 0.0162 | -24.4725
-2 | -0.107 | 0.00652 | 0.0162 | -16.411
-1.5 | -0.0493 | 0.0063 | 0.0163 | -7.8254
-1 | 0.0073 | 0.00604 | 0.0164 | 1.2086
-0.5 | 0.0621 | 0.00569 | 0.0168 | 10.9139
0 | 0.1155 | 0.00521 | 0.0174 | 22.1689
0.5 | 0.1595 | 0.00413 | 0.0197 | 38.6199
1 | 0.2112 | 0.00361 | 0.0207 | 58.5042
1.5 | 0.272 | 0.00365 | 0.02 | 74.5205
2 | 0.3337 | 0.00371 | 0.019 | 89.9461
2.5 | 0.3955 | 0.00377 | 0.0181 | 104.9072
3 | 0.4569 | 0.00385 | 0.0171 | 118.6753
3.5 | 0.5185 | 0.00395 | 0.0161 | 131.2658
4 | 0.5805 | 0.00401 | 0.0151 | 144.7631
4.5 | 0.6423 | 0.0041 | 0.014 | 156.6585
5 | 0.7035 | 0.00425 | 0.0131 | 165.5294
5.5 | 0.7655 | 0.00432 | 0.012 | 177.1991
6 | 0.8262 | 0.00449 | 0.0111 | 184.0089
6.5 | 0.8845 | 0.00483 | 0.0106 | 183.1263
7 | 0.9417 | 0.00527 | 0.0102 | 178.6907
7.5 | 0.9818 | 0.00697 | 0.0122 | 140.8608
8 | 1.0238 | 0.00838 | 0.0137 | 122.1718
8.5 | 1.0612 | 0.00989 | 0.0158 | 107.3003
9 | 1.0911 | 0.01156 | 0.0188 | 94.3858
9.5 | 1.12 | 0.01305 | 0.0216 | 85.8238
10 | 1.0927 | 0.01776 | 0.0277 | 61.5259
10.5 | 1.0755 | 0.02156 | 0.0335 | 49.884
11 | 1.0755 | 0.02474 | 0.0372 | 43.4721
11.5 | 1.0771 | 0.028 | 0.0402 | 38.4679
12 | 1.0877 | 0.03099 | 0.0422 | 35.0984
12.5 | 1.1013 | 0.03404 | 0.0436 | 32.3531
13 | 1.1189 | 0.03699 | 0.0445 | 30.2487
13.5 | 1.1333 | 0.0403 | 0.0453 | 28.1216
14 | 1.1489 | 0.04365 | 0.0459 | 26.3207
14.5 | 1.1648 | 0.04705 | 0.0462 | 24.7566
15 | 1.1798 | 0.05067 | 0.0463 | 23.284
16.5 | 1.2182 | 0.06263 | 0.046 | 19.4507
17 | 1.2306 | 0.06697 | 0.0453 | 18.3754
17.5 | 1.2447 | 0.07126 | 0.0445 | 17.467
18 | 1.2521 | 0.0764 | 0.0433 | 16.3887
18.5 | 1.2594 | 0.08171 | 0.0419 | 15.413
19 | 1.2651 | 0.08732 | 0.0402 | 14.4881
19.5 | 1.2689 | 0.09336 | 0.0381 | 13.5915
20 | 1.2804 | 0.09866 | 0.0359 | 12.9779

## 107. Re 7M Mach 0.50 (1)
BIGFOIL.COM POLAR EXPORT
FX 66-H-159
FX 66-H-159 |  |  |  | Cl Max: | 1.309 | at alpha= | 20 | deg
JavaFoil+Calcfoil stall+Eppler ext transition |  |  |  | L/D Max: | 190.999 | at alpha= | 5.5 | deg
Re: | 7000000 |  |  | Cd Min: | 0.00466 | at alpha= | 0.5 | deg
Mach: | 0.5 |  |  | Cl=0 at alpha= | -0.98591 | deg
|  |  |  | @ Cl=0.1, Cd= | 0.0062027
|  |  |  | @ Cl=0.4, Cd= | 0.0047383
|  |  |  | @ Cl=0.6, Cd= | 0.0047994
alpha (deg) | Cl | Cd | Cm | Cl/Cd
-20 | -1.028 | 0.1531 | 0.025 | -6.715
-19.5 | -0.999 | 0.14872 | 0.024 | -6.72
-19 | -0.973 | 0.14304 | 0.024 | -6.8
-18.5 | -0.947 | 0.13869 | 0.024 | -6.826
-18 | -0.922 | 0.14225 | 0.024 | -6.484
-17.5 | -0.897 | 0.13209 | 0.023 | -6.788
-17 | -0.869 | 0.12788 | 0.023 | -6.794
-16.5 | -0.841 | 0.12229 | 0.022 | -6.875
-16 | -0.815 | 0.11746 | 0.021 | -6.937
-15.5 | -0.789 | 0.11285 | 0.021 | -6.989
-15 | -0.763 | 0.11137 | 0.021 | -6.855
-14.5 | -0.736 | 0.10623 | 0.02 | -6.927
-14 | -0.709 | 0.09823 | 0.02 | -7.223
-13.5 | -0.684 | 0.0905 | 0.02 | -7.553
-13 | -0.657 | 0.08409 | 0.02 | -7.819
-12.5 | -0.629 | 0.0943 | 0.018 | -6.667
-12 | -0.602 | 0.08425 | 0.018 | -7.146
-11.5 | -0.576 | 0.0761 | 0.018 | -7.573
-11 | -0.553 | 0.06743 | 0.019 | -8.196
-10.5 | -0.533 | 0.05736 | 0.021 | -9.296
-10 | -0.494 | 0.07183 | 0.015 | -6.874
-9.5 | -0.468 | 0.06212 | 0.016 | -7.537
-9 | -0.444 | 0.05492 | 0.017 | -8.084
-8.5 | -0.499 | 0.01334 | 0.029 | -37.425
-8 | -0.386 | 0.05415 | 0.014 | -7.128
-7.5 | -0.359 | 0.05105 | 0.013 | -7.025
-7 | -0.333 | 0.04541 | 0.015 | -7.341
-6.5 | -0.373 | 0.01099 | 0.026 | -33.97
-6 | -0.365 | 0.04288 | 0.012 | -8.509
-5.5 | -0.519 | 0.01018 | 0.025 | -50.993
-5 | -0.499 | 0.00964 | 0.024 | -51.818
-4.5 | -0.457 | 0.00921 | 0.023 | -49.577
-4 | -0.402 | 0.00882 | 0.022 | -45.597
-3.5 | -0.341 | 0.00854 | 0.021 | -39.883
-3 | -0.276 | 0.00822 | 0.021 | -33.569
-2.5 | -0.209 | 0.00725 | 0.02 | -28.852
-2 | -0.141 | 0.00745 | 0.019 | -18.916
-1.5 | -0.072 | 0.00706 | 0.018 | -10.166
-1 | -0.002 | 0.00683 | 0.017 | -0.265
-0.5 | 0.069 | 0.00634 | 0.016 | 10.834
0 | 0.139 | 0.00603 | 0.015 | 23.082
0.5 | 0.21 | 0.00466 | 0.014 | 45.034
1 | 0.28 | 0.00466 | 0.013 | 60.166
1.5 | 0.351 | 0.00469 | 0.012 | 74.78
2 | 0.422 | 0.00476 | 0.011 | 88.47
2.5 | 0.492 | 0.00477 | 0.01 | 103.142
3 | 0.563 | 0.00481 | 0.009 | 116.912
3.5 | 0.633 | 0.00479 | 0.008 | 132.188
4 | 0.704 | 0.00478 | 0.007 | 147.226
4.5 | 0.774 | 0.00478 | 0.006 | 161.947
5 | 0.844 | 0.00478 | 0.005 | 176.693
5.5 | 0.915 | 0.00479 | 0.004 | 190.999
6 | 0.957 | 0.00692 | 0.003 | 138.299
6.5 | 0.994 | 0.01035 | 0.002 | 96.05
7 | 1.033 | 0.01318 | 0.001 | 78.346
7.5 | 1.087 | 0.01413 | 0 | 76.941
8 | 1.126 | 0.02216 | -0.001 | 50.787
8.5 | 1.166 | 0.02385 | -0.002 | 48.903
9 | 1.196 | 0.02568 | -0.003 | 46.57
9.5 | 1.206 | 0.02786 | -0.004 | 43.296
10 | 1.18 | 0.0303 | -0.005 | 38.925
10.5 | 1.036 | 0.0334 | -0.006 | 31.016
11 | 0.765 | 0.03637 | -0.007 | 21.045
11.5 | 0.797 | 0.03733 | -0.008 | 21.347
12 | 0.827 | 0.0408 | -0.009 | 20.28
12.5 | 0.857 | 0.04542 | -0.01 | 18.869
13 | 0.889 | 0.04637 | -0.011 | 19.165
13.5 | 0.917 | 0.05161 | -0.012 | 17.778
14 | 0.95 | 0.05137 | -0.013 | 18.492
14.5 | 0.979 | 0.05661 | -0.014 | 17.29
15 | 1.008 | 0.06233 | -0.014 | 16.177
15.5 | 0.94 | 0.11249 | -0.011 | 8.36
16 | 1.069 | 0.06742 | -0.016 | 15.862
16.5 | 1.096 | 0.07534 | -0.017 | 14.552
17 | 1.128 | 0.07395 | -0.018 | 15.249
17.5 | 1.159 | 0.07858 | -0.019 | 14.749
18 | 1.186 | 0.08646 | -0.02 | 13.719
18.5 | 1.22 | 0.08304 | -0.021 | 14.686
19 | 1.248 | 0.08967 | -0.022 | 13.917
19.5 | 1.278 | 0.08848 | -0.023 | 14.439
20 | 1.309 | 0.09238 | -0.024 | 14.168

## 108. Re 7M Mach 0.50 (2)
BIGFOIL.COM POLAR EXPORT
FX 66-H-159
FX 66-H-159 |  |  |  | Cl Max: | 1.1392 | at alpha= | 8 | deg
XFOIL ncrit=9 |  |  |  | L/D Max: | 198.053 | at alpha= | 6 | deg
Re: | 7000000 |  |  | Cd Min: | 0.0038 | at alpha= | 1 | deg
Mach: | 0.5 |  |  | Cl=0 at alpha= | -1.2376 | deg
|  |  |  | @ Cl=0.1, Cd= | 0.0058664
|  |  |  | @ Cl=0.4, Cd= | 0.0039971
|  |  |  | @ Cl=0.6, Cd= | 0.0042253
alpha (deg) | Cl | Cd | Cm | Cl/Cd
-20 | -0.6875 | 0.26001 | 0.0654 | -2.6441
-19.5 | -0.6655 | 0.25217 | 0.0607 | -2.6391
-19 | -0.6439 | 0.24411 | 0.0561 | -2.6377
-18.5 | -0.6268 | 0.23361 | 0.0511 | -2.6831
-18 | -0.607 | 0.22472 | 0.0465 | -2.7011
-17.5 | -0.5834 | 0.21817 | 0.0421 | -2.6741
-17 | -0.5625 | 0.21012 | 0.0377 | -2.677
-16.5 | -0.5426 | 0.20175 | 0.0332 | -2.6895
-16 | -0.5236 | 0.19312 | 0.0287 | -2.7113
-15.5 | -0.5046 | 0.1846 | 0.0242 | -2.7335
-15 | -0.4868 | 0.17592 | 0.0198 | -2.7672
-14.5 | -0.4701 | 0.16721 | 0.0153 | -2.8114
-14 | -0.4584 | 0.15732 | 0.0103 | -2.9138
-13.5 | -0.4419 | 0.14907 | 0.0059 | -2.9644
-13 | -0.428 | 0.14038 | 0.0014 | -3.0489
-12.5 | -0.4204 | 0.13044 | -0.0037 | -3.2229
-12 | -0.4188 | 0.11963 | -0.0093 | -3.5008
-11.5 | -0.4126 | 0.11043 | -0.0141 | -3.7363
-11 | -0.4224 | 0.09867 | -0.0207 | -4.2809
-10.5 | -0.4314 | 0.08784 | -0.027 | -4.9112
-10 | -0.436 | 0.07817 | -0.0329 | -5.5776
-9.5 | -0.4509 | 0.06649 | -0.0415 | -6.7815
-9 | -0.4876 | 0.05337 | -0.0515 | -9.1362
-8.5 | -0.5183 | 0.0458 | -0.0506 | -11.3166
-8 | -0.5557 | 0.03929 | -0.0441 | -14.1435
-7.5 | -0.5936 | 0.03377 | -0.0328 | -17.5777
-7 | -0.6161 | 0.02664 | -0.0226 | -23.1269
-6.5 | -0.6344 | 0.01805 | -0.0113 | -35.1468
-6 | -0.6091 | 0.01141 | -0.0039 | -53.383
-5.5 | -0.5514 | 0.00956 | 0.0007 | -57.6778
-5 | -0.4891 | 0.00873 | 0.0042 | -56.0252
-4.5 | -0.4254 | 0.0082 | 0.0071 | -51.878
-4 | -0.3605 | 0.00785 | 0.0092 | -45.9236
-3.5 | -0.2954 | 0.00754 | 0.011 | -39.1777
-3 | -0.2296 | 0.00728 | 0.0123 | -31.5385
-2.5 | -0.1642 | 0.00705 | 0.0133 | -23.2908
-2 | -0.099 | 0.00685 | 0.0142 | -14.4526
-1.5 | -0.0338 | 0.00663 | 0.0148 | -5.098
-1 | 0.0306 | 0.00638 | 0.0154 | 4.7962
0 | 0.1495 | 0.0055 | 0.0179 | 27.1818
0.5 | 0.1868 | 0.00398 | 0.0228 | 46.9347
1 | 0.2524 | 0.0038 | 0.023 | 66.4211
1.5 | 0.3233 | 0.00388 | 0.0221 | 83.3247
2 | 0.3943 | 0.00399 | 0.0211 | 98.8221
2.5 | 0.4666 | 0.00408 | 0.0199 | 114.3627
3 | 0.5387 | 0.00414 | 0.0187 | 130.1208
3.5 | 0.6106 | 0.00424 | 0.0177 | 144.0094
4 | 0.6826 | 0.00439 | 0.0167 | 155.4897
4.5 | 0.7557 | 0.00449 | 0.0157 | 168.3073
5 | 0.8293 | 0.0046 | 0.0147 | 180.2826
5.5 | 0.9023 | 0.00478 | 0.014 | 188.7657
6 | 0.9764 | 0.00493 | 0.0133 | 198.0527
7 | 1.1171 | 0.00578 | 0.0135 | 193.2699
8 | 1.1392 | 0.01344 | 0.0235 | 84.7619
8.5 | 1.0598 | 0.01961 | 0.0358 | 54.0439
9 | 0.9883 | 0.02582 | 0.0456 | 38.2765
9.5 | 0.9735 | 0.03025 | 0.0499 | 32.1818
10 | 0.9529 | 0.03566 | 0.0532 | 26.7218
10.5 | 0.9487 | 0.04052 | 0.0552 | 23.4131
11 | 0.9632 | 0.04444 | 0.0563 | 21.6742
11.5 | 0.978 | 0.0485 | 0.0572 | 20.1649
12 | 0.9999 | 0.05223 | 0.0579 | 19.1442
12.5 | 1.0197 | 0.05629 | 0.0583 | 18.1151
13 | 1.0414 | 0.06031 | 0.0586 | 17.2675

## 109. Re 8M Mach 0.00 (1)
BIGFOIL.COM POLAR EXPORT
FX 66-H-159
FX 66-H-159 |  |  |  | Cl Max: | 1.324 | at alpha= | 13.5 | deg
JavaFoil+Calcfoil stall+Eppler ext transition |  |  |  | L/D Max: | 206.577 | at alpha= | 7 | deg
Re: | 8000000 |  |  | Cd Min: | 0.00424 | at alpha= | 6 | deg
Mach: | 0 |  |  | Cl=0 at alpha= | -0.98387 | deg
|  |  |  | @ Cl=0.1, Cd= | 0.0062511
|  |  |  | @ Cl=0.4, Cd= | 0.0044456
|  |  |  | @ Cl=0.6, Cd= | 0.0043459
alpha (deg) | Cl | Cd | Cm | Cl/Cd
-15.5 | -0.612 | 0.10964 | 0.017 | -5.585
-15 | -0.628 | 0.10357 | 0.017 | -6.063
-14.5 | -0.642 | 0.09884 | 0.017 | -6.492
-14 | -0.655 | 0.09223 | 0.017 | -7.107
-13.5 | -0.667 | 0.08648 | 0.017 | -7.715
-13 | -0.677 | 0.08137 | 0.017 | -8.318
-12.5 | -0.685 | 0.07529 | 0.018 | -9.103
-12 | -0.692 | 0.06893 | 0.018 | -10.043
-11.5 | -0.707 | 0.05655 | 0.02 | -12.495
-11 | -0.821 | 0.01398 | 0.028 | -58.725
-10.5 | -0.822 | 0.0124 | 0.027 | -66.281
-10 | -0.812 | 0.01167 | 0.027 | -69.532
-9.5 | -0.8 | 0.01094 | 0.026 | -73.135
-9 | -0.781 | 0.01047 | 0.026 | -74.595
-8.5 | -0.757 | 0.01033 | 0.025 | -73.219
-8 | -0.727 | 0.00991 | 0.025 | -73.423
-7.5 | -0.694 | 0.00948 | 0.024 | -73.199
-7 | -0.656 | 0.0092 | 0.023 | -71.284
-6.5 | -0.614 | 0.00894 | 0.023 | -68.64
-6 | -0.568 | 0.00869 | 0.022 | -65.41
-5.5 | -0.52 | 0.00744 | 0.021 | -69.801
-5 | -0.468 | 0.00728 | 0.021 | -64.294
-4.5 | -0.414 | 0.00716 | 0.02 | -57.828
-4 | -0.358 | 0.00801 | 0.019 | -44.735
-3.5 | -0.301 | 0.00783 | 0.019 | -38.409
-3 | -0.242 | 0.00756 | 0.018 | -32.019
-2.5 | -0.183 | 0.00737 | 0.017 | -24.792
-2 | -0.123 | 0.00712 | 0.016 | -17.253
-1.5 | -0.062 | 0.00695 | 0.016 | -8.976
-1 | -0.002 | 0.00642 | 0.015 | -0.245
-0.5 | 0.06 | 0.00652 | 0.014 | 9.125
0 | 0.121 | 0.00611 | 0.013 | 19.742
0.5 | 0.182 | 0.00437 | 0.012 | 41.557
1 | 0.243 | 0.0044 | 0.011 | 55.197
1.5 | 0.304 | 0.00451 | 0.011 | 67.429
2 | 0.365 | 0.00448 | 0.01 | 81.493
2.5 | 0.426 | 0.00442 | 0.009 | 96.41
3 | 0.487 | 0.00441 | 0.008 | 110.374
3.5 | 0.548 | 0.00438 | 0.007 | 125.231
4 | 0.609 | 0.00434 | 0.006 | 140.301
4.5 | 0.67 | 0.00428 | 0.005 | 156.529
5 | 0.731 | 0.00429 | 0.005 | 170.252
5.5 | 0.792 | 0.00427 | 0.004 | 185.361
6 | 0.853 | 0.00424 | 0.003 | 201.266
6.5 | 0.914 | 0.00464 | 0.002 | 197.111
7 | 0.966 | 0.00468 | 0.001 | 206.577
7.5 | 1.023 | 0.00525 | 0 | 194.626
8 | 1.028 | 0.01033 | -0.001 | 99.585
8.5 | 1.067 | 0.01276 | -0.002 | 83.585
9 | 1.103 | 0.01735 | -0.003 | 63.592
9.5 | 1.146 | 0.01853 | -0.003 | 61.857
10 | 1.187 | 0.01971 | -0.004 | 60.233
10.5 | 1.225 | 0.02099 | -0.005 | 58.366
11 | 1.257 | 0.02235 | -0.006 | 56.25
11.5 | 1.282 | 0.02378 | -0.007 | 53.921
12 | 1.302 | 0.02531 | -0.008 | 51.427
12.5 | 1.315 | 0.02695 | -0.009 | 48.796
13 | 1.323 | 0.02863 | -0.009 | 46.192
13.5 | 1.324 | 0.03054 | -0.01 | 43.341
14 | 1.319 | 0.03246 | -0.011 | 40.621
14.5 | 1.308 | 0.03451 | -0.012 | 37.899
15 | 1.292 | 0.03678 | -0.013 | 35.116
15.5 | 1.27 | 0.03913 | -0.014 | 32.462
16 | 1.244 | 0.04165 | -0.015 | 29.875
16.5 | 1.214 | 0.04426 | -0.015 | 27.43
17 | 1.18 | 0.04715 | -0.016 | 25.038
17.5 | 1.144 | 0.05018 | -0.017 | 22.799
18 | 1.105 | 0.05351 | -0.018 | 20.655
18.5 | 1.065 | 0.05713 | -0.019 | 18.637

## 110. Re 8M Mach 0.00 (2)
BIGFOIL.COM POLAR EXPORT
FX 66-H-159
FX 66-H-159 |  |  |  | Cl Max: | 1.3283 | at alpha= | 19.5 | deg
XFOIL ncrit=9 |  |  |  | L/D Max: | 184.439 | at alpha= | 6 | deg
Re: | 8000000 |  |  | Cd Min: | 0.0035 | at alpha= | 1 | deg
Mach: | 0 |  |  | Cl=0 at alpha= | -1.0262 | deg
|  |  |  | @ Cl=0.1, Cd= | 0.0052418
|  |  |  | @ Cl=0.4, Cd= | 0.003626
|  |  |  | @ Cl=0.6, Cd= | 0.0038838
alpha (deg) | Cl | Cd | Cm | Cl/Cd
-20 | -1.5334 | 0.03699 | -0.0537 | -41.4544
-19.5 | -1.5425 | 0.03272 | -0.0506 | -47.1424
-19 | -1.5423 | 0.0295 | -0.0468 | -52.2814
-18.5 | -1.5318 | 0.02715 | -0.043 | -56.4199
-18 | -1.5195 | 0.02505 | -0.0389 | -60.6587
-17.5 | -1.5099 | 0.0228 | -0.034 | -66.2237
-17 | -1.4889 | 0.02132 | -0.0299 | -69.8358
-16.5 | -1.464 | 0.02007 | -0.026 | -72.9447
-16 | -1.4354 | 0.01904 | -0.0224 | -75.3887
-15.5 | -1.4096 | 0.01783 | -0.0182 | -79.0578
-15 | -1.3786 | 0.01692 | -0.0145 | -81.4775
-14.5 | -1.3462 | 0.01607 | -0.0108 | -83.771
-14 | -1.3123 | 0.01533 | -0.0072 | -85.6034
-13.5 | -1.2772 | 0.0147 | -0.0036 | -86.8844
-13 | -1.2416 | 0.0141 | 0 | -88.0567
-12.5 | -1.1986 | 0.01355 | 0.0022 | -88.4576
-12 | -1.1528 | 0.0131 | 0.0039 | -88
-11.5 | -1.1074 | 0.01247 | 0.0057 | -88.8051
-11 | -1.0616 | 0.01177 | 0.0074 | -90.1954
-10.5 | -1.0141 | 0.0112 | 0.0089 | -90.5446
-10 | -0.965 | 0.01074 | 0.0102 | -89.851
-9.5 | -0.9154 | 0.0103 | 0.0113 | -88.8738
-9 | -0.8646 | 0.0099 | 0.0122 | -87.3333
-8.5 | -0.813 | 0.00954 | 0.013 | -85.2201
-8 | -0.7605 | 0.00923 | 0.0136 | -82.3944
-7.5 | -0.7091 | 0.00881 | 0.0145 | -80.4881
-7 | -0.6564 | 0.00849 | 0.0151 | -77.3145
-6.5 | -0.6028 | 0.00822 | 0.0155 | -73.3333
-6 | -0.5486 | 0.00798 | 0.0158 | -68.7469
-5.5 | -0.495 | 0.00768 | 0.0162 | -64.4531
-5 | -0.4406 | 0.00745 | 0.0165 | -59.1409
-4.5 | -0.3856 | 0.00727 | 0.0166 | -53.0399
-4 | -0.3306 | 0.00702 | 0.0167 | -47.094
-3.5 | -0.275 | 0.00685 | 0.0167 | -40.146
-3 | -0.2195 | 0.00666 | 0.0167 | -32.958
-2.5 | -0.164 | 0.00649 | 0.0167 | -25.2696
-2 | -0.1081 | 0.0063 | 0.0166 | -17.1587
-1.5 | -0.0524 | 0.0061 | 0.0165 | -8.5902
-1 | 0.0029 | 0.00587 | 0.0164 | 0.49404
-0.5 | 0.0566 | 0.00557 | 0.0166 | 10.1616
0 | 0.1095 | 0.00517 | 0.0169 | 21.1799
0.5 | 0.1599 | 0.00459 | 0.0176 | 34.8366
1 | 0.2022 | 0.0035 | 0.0198 | 57.7714
1.5 | 0.2598 | 0.0035 | 0.0193 | 74.2286
2 | 0.3188 | 0.00353 | 0.0184 | 90.3116
2.5 | 0.3782 | 0.0036 | 0.0174 | 105.0556
3 | 0.437 | 0.00367 | 0.0165 | 119.0736
3.5 | 0.4959 | 0.00375 | 0.0155 | 132.24
4 | 0.5553 | 0.0038 | 0.0145 | 146.1316
4.5 | 0.614 | 0.00391 | 0.0135 | 157.0332
5 | 0.6728 | 0.00402 | 0.0125 | 167.3632
5.5 | 0.7316 | 0.00411 | 0.0114 | 178.0049
6 | 0.7894 | 0.00428 | 0.0105 | 184.4393
6.5 | 0.8436 | 0.00473 | 0.01 | 178.351
7 | 0.8933 | 0.00553 | 0.0102 | 161.5371
7.5 | 0.9361 | 0.00686 | 0.0112 | 136.4577
8 | 0.9815 | 0.00788 | 0.0119 | 124.5558
8.5 | 1.0241 | 0.009 | 0.0129 | 113.7889
9 | 1.0638 | 0.01017 | 0.0142 | 104.6018
9.5 | 1.1058 | 0.01104 | 0.0152 | 100.163
10 | 1.1438 | 0.01198 | 0.0167 | 95.4758
10.5 | 1.1774 | 0.01298 | 0.0187 | 90.7088
11 | 1.1731 | 0.01574 | 0.0239 | 74.5299
11.5 | 1.1658 | 0.01925 | 0.0281 | 60.561
12 | 1.1639 | 0.02245 | 0.0318 | 51.8441
12.5 | 1.168 | 0.02539 | 0.0346 | 46.0024
13 | 1.1746 | 0.0283 | 0.0368 | 41.5053
13.5 | 1.1826 | 0.03133 | 0.0385 | 37.7466
14 | 1.1943 | 0.03437 | 0.0396 | 34.7483
14.5 | 1.2083 | 0.03736 | 0.0404 | 32.3421
15 | 1.2229 | 0.04042 | 0.0409 | 30.2548
15.5 | 1.2364 | 0.04374 | 0.0411 | 28.267
17 | 1.2748 | 0.05419 | 0.0412 | 23.5246
17.5 | 1.2884 | 0.05788 | 0.0407 | 22.2598
18 | 1.2991 | 0.06194 | 0.04 | 20.9735
18.5 | 1.3103 | 0.06603 | 0.0391 | 19.844
19 | 1.3213 | 0.07021 | 0.0381 | 18.8193
19.5 | 1.3283 | 0.07491 | 0.0369 | 17.7319

## 111. Re 8M Mach 0.00 (3)
BIGFOIL.COM POLAR EXPORT
FX 66-H-159
FX 66-H-159 |  |  |  | Cl Max: | 1.5238 | at alpha= | 20 | deg
NF |  |  |  | L/D Max: | 190.172 | at alpha= | 6.5 | deg
Re: | 8000000 |  |  | Cd Min: | 0.0036717 | at alpha= | 1 | deg
Mach: | 0 |  |  | Cl=0 at alpha= | -0.87592 | deg
|  |  |  | @ Cl=0.1, Cd= | 0.005118
|  |  |  | @ Cl=0.4, Cd= | 0.0037817
|  |  |  | @ Cl=0.6, Cd= | 0.0039448
alpha (deg) | Cl | Cd | Cm | Cl/Cd
-20 | -1.6452 | 0.046249 | -0.018611 | -35.573
-19.5 | -1.6604 | 0.040385 | -0.018864 | -41.114
-19 | -1.6675 | 0.036044 | -0.016529 | -46.2622
-18.5 | -1.6669 | 0.032608 | -0.01255 | -51.1186
-18 | -1.6583 | 0.029808 | -0.0082286 | -55.6334
-17.5 | -1.6433 | 0.02745 | -0.0040457 | -59.8656
-17 | -1.6235 | 0.025444 | -2.0995e-05 | -63.8051
-16.5 | -1.6 | 0.023723 | 0.0038922 | -67.4445
-16 | -1.5735 | 0.022224 | 0.0077077 | -70.8021
-15.5 | -1.5436 | 0.020895 | 0.011239 | -73.8718
-15 | -1.509 | 0.019695 | 0.014177 | -76.6202
-14.5 | -1.47 | 0.018593 | 0.016461 | -79.0616
-14 | -1.4277 | 0.017573 | 0.018253 | -81.2432
-13.5 | -1.3829 | 0.016624 | 0.019715 | -83.1909
-13 | -1.3364 | 0.01574 | 0.020943 | -84.9053
-12.5 | -1.2883 | 0.014916 | 0.021989 | -86.3757
-12 | -1.239 | 0.014148 | 0.022886 | -87.5802
-11.5 | -1.1886 | 0.013433 | 0.023663 | -88.4838
-11 | -1.1373 | 0.01277 | 0.024309 | -89.0547
-10.5 | -1.0851 | 0.012156 | 0.024814 | -89.2644
-10 | -1.0321 | 0.011585 | 0.025189 | -89.0884
-9.5 | -0.97853 | 0.011056 | 0.025453 | -88.5077
-9 | -0.92433 | 0.010563 | 0.025625 | -87.5044
-8.5 | -0.86957 | 0.010104 | 0.025727 | -86.0595
-8 | -0.8143 | 0.0096764 | 0.025773 | -84.1533
-7.5 | -0.7586 | 0.0092776 | 0.025772 | -81.7675
-7 | -0.70259 | 0.0089065 | 0.02572 | -78.8845
-6.5 | -0.64636 | 0.0085625 | 0.025605 | -75.4872
-6 | -0.58995 | 0.0082452 | 0.025418 | -71.5509
-5.5 | -0.53302 | 0.0079528 | 0.025186 | -67.0228
-5 | -0.47574 | 0.0076829 | 0.024874 | -61.9226
-4.5 | -0.4183 | 0.0074301 | 0.024499 | -56.299
-4 | -0.36077 | 0.0071921 | 0.024089 | -50.1614
-3.5 | -0.30311 | 0.0069723 | 0.02362 | -43.4729
-3 | -0.2453 | 0.006771 | 0.02307 | -36.2277
-2.5 | -0.18751 | 0.0065749 | 0.02247 | -28.5184
-2 | -0.12983 | 0.0063573 | 0.021849 | -20.4217
-1.5 | -0.072221 | 0.0061363 | 0.021139 | -11.7694
-1 | -0.014111 | 0.0059081 | 0.020479 | -2.3884
-0.5 | 0.04275 | 0.0056113 | 0.019909 | 7.6186
0 | 0.098443 | 0.0051421 | 0.019363 | 19.1444
0.5 | 0.1552 | 0.0042644 | 0.018187 | 36.3952
1 | 0.21085 | 0.0036717 | 0.017545 | 57.4255
1.5 | 0.27157 | 0.0036909 | 0.01632 | 73.578
2 | 0.33179 | 0.0037313 | 0.01514 | 88.9212
2.5 | 0.39202 | 0.0037756 | 0.013992 | 103.8315
3 | 0.45237 | 0.0038222 | 0.012838 | 118.3529
3.5 | 0.51278 | 0.0038699 | 0.011655 | 132.5041
4 | 0.57316 | 0.00392 | 0.010442 | 146.214
4.5 | 0.63333 | 0.0039755 | 0.0092194 | 159.3061
5 | 0.69303 | 0.0040429 | 0.0080258 | 171.4199
5.5 | 0.75193 | 0.0041352 | 0.0068897 | 181.8374
6 | 0.80961 | 0.0042811 | 0.0058077 | 189.114
6.5 | 0.86668 | 0.0045573 | 0.0046051 | 190.1724
7 | 0.92404 | 0.0053051 | 0.0029348 | 174.1798
7.5 | 0.97522 | 0.006944 | 0.0019192 | 140.44
8 | 1.029 | 0.0083525 | 0.00092974 | 123.1995
8.5 | 1.0813 | 0.0096065 | -4.5644e-06 | 112.5566
9 | 1.1324 | 0.010575 | -0.00093523 | 107.0841
9.5 | 1.1836 | 0.011493 | -0.0020293 | 102.9875
10 | 1.2358 | 0.012382 | -0.0033912 | 99.8074
10.5 | 1.2877 | 0.013423 | -0.0051056 | 95.9311
11 | 1.3374 | 0.014824 | -0.0073374 | 90.2142
11.5 | 1.3811 | 0.016864 | -0.010057 | 81.8957
12 | 1.4138 | 0.019788 | -0.012625 | 71.4448
12.5 | 1.4365 | 0.02353 | -0.014731 | 61.0512
13 | 1.4546 | 0.027659 | -0.016366 | 52.5909
13.5 | 1.4691 | 0.031804 | -0.017085 | 46.1907
14 | 1.4802 | 0.035919 | -0.017079 | 41.2096
14.5 | 1.4886 | 0.040136 | -0.016771 | 37.0888
15 | 1.4946 | 0.044562 | -0.01642 | 33.5387
15.5 | 1.4986 | 0.049232 | -0.016146 | 30.4394
16 | 1.5013 | 0.054119 | -0.016002 | 27.7414
16.5 | 1.5036 | 0.059163 | -0.016002 | 25.4137
17 | 1.5058 | 0.064298 | -0.016134 | 23.4185
17.5 | 1.5082 | 0.069484 | -0.016384 | 21.7063
18 | 1.511 | 0.074715 | -0.016746 | 20.2239
18.5 | 1.5141 | 0.080011 | -0.017229 | 18.9242
19 | 1.5174 | 0.085394 | -0.017859 | 17.7699
19.5 | 1.5207 | 0.090884 | -0.018674 | 16.7326
20 | 1.5238 | 0.096499 | -0.019724 | 15.7907

## 112. Re 8M Mach 0.10 (1)
BIGFOIL.COM POLAR EXPORT
FX 66-H-159
FX 66-H-159 |  |  |  | Cl Max: | 1.317 | at alpha= | 13 | deg
JavaFoil+Calcfoil stall+Eppler ext transition |  |  |  | L/D Max: | 206.822 | at alpha= | 7 | deg
Re: | 8000000 |  |  | Cd Min: | 0.00425 | at alpha= | 6 | deg
Mach: | 0.1 |  |  | Cl=0 at alpha= | -0.98387 | deg
|  |  |  | @ Cl=0.1, Cd= | 0.0062774
|  |  |  | @ Cl=0.4, Cd= | 0.0044575
|  |  |  | @ Cl=0.6, Cd= | 0.0043579
alpha (deg) | Cl | Cd | Cm | Cl/Cd
-15.5 | -0.572 | 0.11085 | 0.017 | -5.158
-15 | -0.59 | 0.10516 | 0.017 | -5.612
-14.5 | -0.607 | 0.10024 | 0.017 | -6.059
-14 | -0.623 | 0.09513 | 0.017 | -6.551
-13.5 | -0.639 | 0.08854 | 0.017 | -7.212
-13 | -0.651 | 0.08327 | 0.017 | -7.82
-12.5 | -0.662 | 0.07777 | 0.017 | -8.513
-12 | -0.671 | 0.07174 | 0.017 | -9.355
-11.5 | -0.679 | 0.06498 | 0.018 | -10.449
-11 | -0.692 | 0.05374 | 0.02 | -12.873
-10.5 | -0.81 | 0.01273 | 0.028 | -63.607
-10 | -0.803 | 0.01185 | 0.027 | -67.714
-9.5 | -0.793 | 0.01115 | 0.027 | -71.089
-9 | -0.776 | 0.01057 | 0.026 | -73.42
-8.5 | -0.754 | 0.01041 | 0.025 | -72.422
-8 | -0.726 | 0.01001 | 0.025 | -72.54
-7.5 | -0.694 | 0.00954 | 0.024 | -72.728
-7 | -0.656 | 0.00925 | 0.024 | -70.976
-6.5 | -0.615 | 0.00898 | 0.023 | -68.499
-6 | -0.57 | 0.00871 | 0.022 | -65.392
-5.5 | -0.521 | 0.0075 | 0.022 | -69.501
-5 | -0.47 | 0.00734 | 0.021 | -64.029
-4.5 | -0.416 | 0.00717 | 0.02 | -57.994
-4 | -0.36 | 0.00805 | 0.019 | -44.738
-3.5 | -0.302 | 0.00786 | 0.019 | -38.432
-3 | -0.243 | 0.00759 | 0.018 | -32.061
-2.5 | -0.184 | 0.0074 | 0.017 | -24.832
-2 | -0.123 | 0.00714 | 0.016 | -17.289
-1.5 | -0.063 | 0.00694 | 0.016 | -9.026
-1 | -0.002 | 0.00644 | 0.015 | -0.245
-0.5 | 0.06 | 0.00652 | 0.014 | 9.178
0 | 0.121 | 0.00615 | 0.013 | 19.725
0.5 | 0.183 | 0.00439 | 0.012 | 41.595
1 | 0.244 | 0.00441 | 0.012 | 55.402
1.5 | 0.305 | 0.00452 | 0.011 | 67.604
2 | 0.367 | 0.00449 | 0.01 | 81.752
2.5 | 0.428 | 0.00443 | 0.009 | 96.681
3 | 0.49 | 0.00442 | 0.008 | 110.724
3.5 | 0.551 | 0.00439 | 0.007 | 125.449
4 | 0.612 | 0.00435 | 0.006 | 140.617
4.5 | 0.674 | 0.00433 | 0.005 | 155.533
5 | 0.735 | 0.00431 | 0.005 | 170.64
5.5 | 0.796 | 0.00428 | 0.004 | 185.856
6 | 0.857 | 0.00425 | 0.003 | 201.773
6.5 | 0.918 | 0.00465 | 0.002 | 197.338
7 | 0.971 | 0.00469 | 0.001 | 206.822
7.5 | 1.01 | 0.00719 | 0 | 140.598
8 | 1.032 | 0.01053 | -0.001 | 98.032
8.5 | 1.062 | 0.01642 | -0.002 | 64.666
9 | 1.107 | 0.01762 | -0.003 | 62.818
9.5 | 1.15 | 0.01876 | -0.003 | 61.307
10 | 1.191 | 0.01997 | -0.004 | 59.645
10.5 | 1.228 | 0.02128 | -0.005 | 57.739
11 | 1.259 | 0.02267 | -0.006 | 55.568
11.5 | 1.283 | 0.02409 | -0.007 | 53.269
12 | 1.301 | 0.02571 | -0.008 | 50.612
12.5 | 1.312 | 0.02736 | -0.009 | 47.961
13 | 1.317 | 0.02917 | -0.01 | 45.153
13.5 | 1.315 | 0.03108 | -0.01 | 42.31
14 | 1.306 | 0.03306 | -0.011 | 39.509
14.5 | 1.292 | 0.03516 | -0.012 | 36.74
15 | 1.271 | 0.03747 | -0.013 | 33.918
15.5 | 1.245 | 0.03996 | -0.014 | 31.147
16 | 1.213 | 0.04255 | -0.015 | 28.515
16.5 | 1.178 | 0.04536 | -0.015 | 25.96
17 | 1.138 | 0.04836 | -0.016 | 23.537
17.5 | 1.096 | 0.0516 | -0.017 | 21.24
18 | 1.052 | 0.0552 | -0.018 | 19.05

## 113. Re 8M Mach 0.10 (2)
BIGFOIL.COM POLAR EXPORT
FX 66-H-159
FX 66-H-159 |  |  |  | Cl Max: | 1.3339 | at alpha= | 20 | deg
XFOIL ncrit=9 |  |  |  | L/D Max: | 185.338 | at alpha= | 6 | deg
Re: | 8000000 |  |  | Cd Min: | 0.00351 | at alpha= | 1 | deg
Mach: | 0.1 |  |  | Cl=0 at alpha= | -1.0315 | deg
|  |  |  | @ Cl=0.1, Cd= | 0.0052606
|  |  |  | @ Cl=0.4, Cd= | 0.0036358
|  |  |  | @ Cl=0.6, Cd= | 0.0038858
alpha (deg) | Cl | Cd | Cm | Cl/Cd
-20 | -1.4415 | 0.04816 | -0.0571 | -29.9315
-19.5 | -1.4784 | 0.03984 | -0.0571 | -37.1084
-19 | -1.4947 | 0.03466 | -0.0544 | -43.1246
-18.5 | -1.4982 | 0.03099 | -0.0507 | -48.3446
-17.5 | -1.4939 | 0.02513 | -0.041 | -59.4469
-17 | -1.4782 | 0.0232 | -0.0365 | -63.7155
-16.5 | -1.4578 | 0.02162 | -0.0321 | -67.4283
-16 | -1.4323 | 0.02035 | -0.0279 | -70.3833
-15.5 | -1.4098 | 0.01885 | -0.0231 | -74.7905
-15 | -1.3804 | 0.01778 | -0.019 | -77.6378
-14.5 | -1.3494 | 0.01676 | -0.015 | -80.5131
-14 | -1.3161 | 0.01591 | -0.0111 | -82.7216
-13.5 | -1.2817 | 0.01516 | -0.0071 | -84.5449
-13 | -1.2468 | 0.01445 | -0.0031 | -86.2837
-12.5 | -1.206 | 0.01385 | -0.0002 | -87.0758
-12 | -1.1603 | 0.01336 | 0.0018 | -86.8488
-11.5 | -1.1139 | 0.01277 | 0.0038 | -87.2279
-11 | -1.0677 | 0.01206 | 0.0057 | -88.5323
-10.5 | -1.02 | 0.01143 | 0.0074 | -89.2388
-10 | -0.9709 | 0.01091 | 0.0089 | -88.9918
-9.5 | -0.921 | 0.01043 | 0.0102 | -88.303
-9 | -0.8698 | 0.01 | 0.0113 | -86.98
-8.5 | -0.8178 | 0.00962 | 0.0122 | -85.0104
-8 | -0.765 | 0.00929 | 0.0129 | -82.3466
-7.5 | -0.7129 | 0.00888 | 0.0138 | -80.2815
-7 | -0.66 | 0.00854 | 0.0146 | -77.2834
-6.5 | -0.6061 | 0.00826 | 0.0151 | -73.3777
-6 | -0.5515 | 0.00801 | 0.0155 | -68.8514
-5.5 | -0.4973 | 0.00771 | 0.0159 | -64.5006
-5 | -0.4427 | 0.00748 | 0.0162 | -59.1845
-4.5 | -0.3872 | 0.00729 | 0.0164 | -53.1139
-4 | -0.3319 | 0.00704 | 0.0166 | -47.1449
-3.5 | -0.2759 | 0.00686 | 0.0166 | -40.2187
-3 | -0.2201 | 0.00668 | 0.0166 | -32.9491
-2.5 | -0.1642 | 0.00651 | 0.0166 | -25.2227
-2 | -0.1081 | 0.00631 | 0.0166 | -17.1315
-1.5 | -0.052 | 0.00611 | 0.0165 | -8.5106
-1 | 0.0035 | 0.00588 | 0.0164 | 0.59524
-0.5 | 0.0576 | 0.00558 | 0.0166 | 10.3226
0 | 0.1107 | 0.00518 | 0.0169 | 21.3707
0.5 | 0.1613 | 0.00459 | 0.0176 | 35.1416
1 | 0.2037 | 0.00351 | 0.0199 | 58.0342
1.5 | 0.2617 | 0.00351 | 0.0193 | 74.5584
2 | 0.3212 | 0.00354 | 0.0185 | 90.7345
2.5 | 0.3809 | 0.00361 | 0.0175 | 105.5125
3 | 0.4401 | 0.00369 | 0.0166 | 119.2683
3.5 | 0.4995 | 0.00376 | 0.0156 | 132.8457
4 | 0.5592 | 0.00381 | 0.0146 | 146.7717
4.5 | 0.6184 | 0.00392 | 0.0136 | 157.7551
5 | 0.6776 | 0.00402 | 0.0125 | 168.5572
5.5 | 0.7368 | 0.00412 | 0.0115 | 178.835
6 | 0.7951 | 0.00429 | 0.0105 | 185.338
6.5 | 0.8498 | 0.00474 | 0.0101 | 179.2827
7 | 0.8999 | 0.00554 | 0.0103 | 162.4368
8 | 0.9877 | 0.00797 | 0.0122 | 123.9272
8.5 | 1.0296 | 0.00915 | 0.0134 | 112.5246
9 | 1.0691 | 0.01031 | 0.0148 | 103.6954
9.5 | 1.1105 | 0.01122 | 0.016 | 98.975
10 | 1.147 | 0.01223 | 0.0177 | 93.7858
10.5 | 1.1767 | 0.01339 | 0.0202 | 87.879
11 | 1.158 | 0.01724 | 0.0259 | 67.1694
11.5 | 1.153 | 0.02055 | 0.0302 | 56.1071
12 | 1.1532 | 0.02363 | 0.0336 | 48.8024
12.5 | 1.157 | 0.02668 | 0.0363 | 43.3658
13 | 1.1639 | 0.02966 | 0.0384 | 39.2414
13.5 | 1.1752 | 0.03263 | 0.0398 | 36.0159
14 | 1.1901 | 0.03552 | 0.0407 | 33.5051
14.5 | 1.2023 | 0.03876 | 0.0414 | 31.0191
15 | 1.2152 | 0.04208 | 0.0419 | 28.8783
15.5 | 1.2325 | 0.04511 | 0.0421 | 27.3221
17 | 1.2717 | 0.05572 | 0.042 | 22.823
17.5 | 1.2834 | 0.05972 | 0.0414 | 21.4903
18 | 1.2907 | 0.06426 | 0.0407 | 20.0856
18.5 | 1.3057 | 0.06803 | 0.0398 | 19.193
19 | 1.3149 | 0.07256 | 0.0387 | 18.1216
19.5 | 1.3194 | 0.07771 | 0.0373 | 16.9785
20 | 1.3339 | 0.08181 | 0.0358 | 16.3049

## 114. Re 8M Mach 0.25 (1)
BIGFOIL.COM POLAR EXPORT
FX 66-H-159
FX 66-H-159 |  |  |  | Cl Max: | 1.286 | at alpha= | 12 | deg
JavaFoil+Calcfoil stall+Eppler ext transition |  |  |  | L/D Max: | 204.269 | at alpha= | 6 | deg
Re: | 8000000 |  |  | Cd Min: | 0.00431 | at alpha= | 6 | deg
Mach: | 0.25 |  |  | Cl=0 at alpha= | -0.98413 | deg
|  |  |  | @ Cl=0.1, Cd= | 0.0061922
|  |  |  | @ Cl=0.4, Cd= | 0.0045118
|  |  |  | @ Cl=0.6, Cd= | 0.0044238
alpha (deg) | Cl | Cd | Cm | Cl/Cd
-14 | -0.337 | 0.0997 | 0.017 | -3.38
-13.5 | -0.387 | 0.09387 | 0.016 | -4.119
-13 | -0.432 | 0.08893 | 0.016 | -4.856
-12.5 | -0.473 | 0.08395 | 0.016 | -5.629
-12 | -0.509 | 0.07934 | 0.016 | -6.409
-11.5 | -0.539 | 0.07484 | 0.015 | -7.204
-11 | -0.564 | 0.07048 | 0.015 | -8.003
-10.5 | -0.584 | 0.06502 | 0.016 | -8.986
-10 | -0.599 | 0.05897 | 0.016 | -10.165
-9.5 | -0.619 | 0.04714 | 0.019 | -13.138
-9 | -0.73 | 0.01151 | 0.027 | -63.437
-8.5 | -0.725 | 0.01105 | 0.026 | -65.617
-8 | -0.71 | 0.01053 | 0.025 | -67.413
-7.5 | -0.686 | 0.00999 | 0.025 | -68.673
-7 | -0.656 | 0.00959 | 0.024 | -68.345
-6.5 | -0.619 | 0.00927 | 0.024 | -66.757
-6 | -0.577 | 0.00893 | 0.023 | -64.572
-5.5 | -0.53 | 0.00866 | 0.022 | -61.193
-5 | -0.479 | 0.00747 | 0.021 | -64.147
-4.5 | -0.425 | 0.00729 | 0.021 | -58.371
-4 | -0.369 | 0.00715 | 0.02 | -51.583
-3.5 | -0.31 | 0.00796 | 0.019 | -38.893
-3 | -0.25 | 0.0077 | 0.018 | -32.431
-2.5 | -0.189 | 0.00748 | 0.018 | -25.21
-2 | -0.127 | 0.00721 | 0.017 | -17.581
-1.5 | -0.064 | 0.00673 | 0.016 | -9.568
-1 | -0.002 | 0.00671 | 0.015 | -0.242
-0.5 | 0.061 | 0.00618 | 0.014 | 9.942
0 | 0.125 | 0.0062 | 0.014 | 20.089
0.5 | 0.188 | 0.00441 | 0.013 | 42.539
1 | 0.251 | 0.00446 | 0.012 | 56.176
1.5 | 0.314 | 0.00456 | 0.011 | 68.779
2 | 0.377 | 0.00453 | 0.01 | 83.211
2.5 | 0.44 | 0.00448 | 0.009 | 98.294
3 | 0.503 | 0.00448 | 0.008 | 112.355
3.5 | 0.566 | 0.00444 | 0.007 | 127.429
4 | 0.629 | 0.00441 | 0.007 | 142.785
4.5 | 0.692 | 0.00439 | 0.006 | 157.804
5 | 0.755 | 0.00437 | 0.005 | 173.013
5.5 | 0.818 | 0.00434 | 0.004 | 188.304
6 | 0.881 | 0.00431 | 0.003 | 204.269
6.5 | 0.944 | 0.00475 | 0.002 | 198.546
7 | 0.97 | 0.00781 | 0.001 | 124.243
7.5 | 1.015 | 0.00883 | 0 | 115.017
8 | 1.048 | 0.01196 | -0.001 | 87.569
8.5 | 1.083 | 0.01767 | -0.002 | 61.312
9 | 1.128 | 0.01883 | -0.003 | 59.928
9.5 | 1.171 | 0.02007 | -0.004 | 58.318
10 | 1.209 | 0.02143 | -0.004 | 56.408
10.5 | 1.243 | 0.02289 | -0.005 | 54.279
11 | 1.267 | 0.02445 | -0.006 | 51.838
11.5 | 1.282 | 0.02615 | -0.007 | 49.011
12 | 1.286 | 0.02789 | -0.008 | 46.123
12.5 | 1.281 | 0.02988 | -0.009 | 42.872
13 | 1.265 | 0.03196 | -0.01 | 39.587
13.5 | 1.238 | 0.03409 | -0.011 | 36.316
14 | 1.199 | 0.03658 | -0.011 | 32.785
14.5 | 1.149 | 0.03931 | -0.012 | 29.234
15 | 1.088 | 0.04229 | -0.013 | 25.739
15.5 | 1.017 | 0.04576 | -0.014 | 22.233
16 | 0.937 | 0.04972 | -0.015 | 18.854
16.5 | 0.849 | 0.05498 | -0.016 | 15.439
17 | 0.755 | 0.06058 | -0.016 | 12.459

## 115. Re 8M Mach 0.25 (2)
BIGFOIL.COM POLAR EXPORT
FX 66-H-159
FX 66-H-159 |  |  |  | Cl Max: | 1.2942 | at alpha= | 20 | deg
XFOIL ncrit=9 |  |  |  | L/D Max: | 189.702 | at alpha= | 6 | deg
Re: | 8000000 |  |  | Cd Min: | 0.00354 | at alpha= | 1.5 | deg
Mach: | 0.25 |  |  | Cl=0 at alpha= | -1.0639 | deg
|  |  |  | @ Cl=0.1, Cd= | 0.0053639
|  |  |  | @ Cl=0.4, Cd= | 0.0036759
|  |  |  | @ Cl=0.6, Cd= | 0.0039098
alpha (deg) | Cl | Cd | Cm | Cl/Cd
-19.5 | -0.6253 | 0.22253 | 0.0456 | -2.81
-19 | -0.6069 | 0.21677 | 0.0418 | -2.7997
-18.5 | -0.5899 | 0.21025 | 0.038 | -2.8057
-18 | -0.5802 | 0.20048 | 0.0334 | -2.8941
-17.5 | -0.6033 | 0.17962 | 0.0248 | -3.3588
-17 | -0.7272 | 0.13809 | 0.0021 | -5.2661
-16.5 | -1.0603 | 0.06613 | -0.049 | -16.0336
-16 | -1.125 | 0.04944 | -0.0608 | -22.7549
-15.5 | -1.1883 | 0.03921 | -0.0608 | -30.306
-15 | -1.2138 | 0.03369 | -0.0563 | -36.0285
-14.5 | -1.2459 | 0.02832 | -0.0489 | -43.9936
-14 | -1.2444 | 0.02531 | -0.0421 | -49.1663
-13.5 | -1.2409 | 0.02243 | -0.0346 | -55.3232
-13 | -1.2316 | 0.01984 | -0.0269 | -62.0766
-12.5 | -1.2129 | 0.01776 | -0.0197 | -68.2939
-12 | -1.1846 | 0.01624 | -0.0133 | -72.9433
-11.5 | -1.145 | 0.01505 | -0.0088 | -76.0797
-11 | -1.0999 | 0.01393 | -0.0052 | -78.9591
-10.5 | -1.0519 | 0.01296 | -0.0021 | -81.1651
-10 | -1.0005 | 0.0123 | 0.0005 | -81.3415
-9.5 | -0.9505 | 0.01138 | 0.0031 | -83.5237
-9 | -0.898 | 0.0107 | 0.0053 | -83.9252
-8.5 | -0.8439 | 0.01018 | 0.007 | -82.8978
-8 | -0.7892 | 0.00972 | 0.0086 | -81.1934
-7.5 | -0.734 | 0.00933 | 0.01 | -78.671
-7 | -0.679 | 0.00889 | 0.0113 | -76.378
-6.5 | -0.6233 | 0.00849 | 0.0125 | -73.4158
-6 | -0.5669 | 0.00818 | 0.0134 | -69.3032
-5.5 | -0.51 | 0.00792 | 0.0141 | -64.3939
-5 | -0.4538 | 0.00762 | 0.0149 | -59.5538
-4.5 | -0.3964 | 0.00738 | 0.0153 | -53.7127
-4 | -0.3389 | 0.00714 | 0.0157 | -47.465
-3.5 | -0.2812 | 0.00694 | 0.016 | -40.5187
-3 | -0.2236 | 0.00676 | 0.0162 | -33.0769
-2.5 | -0.1656 | 0.00657 | 0.0163 | -25.2055
-2 | -0.1076 | 0.00637 | 0.0163 | -16.8917
-1.5 | -0.0498 | 0.00617 | 0.0164 | -8.0713
-1 | 0.0073 | 0.00596 | 0.0164 | 1.2248
-0.5 | 0.0631 | 0.00564 | 0.0167 | 11.1879
0 | 0.1179 | 0.00523 | 0.0171 | 22.543
0.5 | 0.1691 | 0.00462 | 0.018 | 36.6017
1 | 0.2122 | 0.00355 | 0.0205 | 59.7746
1.5 | 0.2727 | 0.00354 | 0.0198 | 77.0339
2 | 0.3343 | 0.00358 | 0.0189 | 93.3799
2.5 | 0.396 | 0.00367 | 0.0179 | 107.9019
3 | 0.4575 | 0.00376 | 0.017 | 121.6755
3.5 | 0.5194 | 0.0038 | 0.0159 | 136.6842
4 | 0.5812 | 0.00387 | 0.0149 | 150.1809
4.5 | 0.6426 | 0.004 | 0.0139 | 160.65
5 | 0.7045 | 0.00408 | 0.0129 | 172.6716
5.5 | 0.766 | 0.0042 | 0.0119 | 182.381
6 | 0.8271 | 0.00436 | 0.0109 | 189.7018
6.5 | 0.8845 | 0.0048 | 0.0105 | 184.2708
7 | 0.9367 | 0.00562 | 0.0109 | 166.6726
7.5 | 0.9779 | 0.00718 | 0.0126 | 136.1978
8 | 1.0212 | 0.00847 | 0.0141 | 120.5667
8.5 | 1.0599 | 0.00988 | 0.016 | 107.2773
9 | 1.0934 | 0.01134 | 0.0186 | 96.4198
9.5 | 1.1245 | 0.01272 | 0.0212 | 88.4041
10 | 1.1092 | 0.01688 | 0.0264 | 65.7109
10.5 | 1.0918 | 0.02061 | 0.0324 | 52.9743
11 | 1.0899 | 0.02379 | 0.0365 | 45.8134
11.5 | 1.0936 | 0.02687 | 0.0395 | 40.6997
12 | 1.1009 | 0.02995 | 0.0418 | 36.7579
12.5 | 1.1146 | 0.03297 | 0.0433 | 33.8065
13 | 1.129 | 0.03612 | 0.0444 | 31.2569
13.5 | 1.1435 | 0.0394 | 0.0452 | 29.0228
14 | 1.1625 | 0.0424 | 0.0458 | 27.4175
14.5 | 1.1748 | 0.0461 | 0.0462 | 25.4837
15 | 1.1896 | 0.04971 | 0.0464 | 23.9308
15.5 | 1.2045 | 0.0534 | 0.0465 | 22.5562
16 | 1.2182 | 0.05732 | 0.0463 | 21.2526
18 | 1.2601 | 0.07536 | 0.0437 | 16.7211
18.5 | 1.2735 | 0.08001 | 0.0424 | 15.9168
19 | 1.2817 | 0.08535 | 0.0407 | 15.017
19.5 | 1.2848 | 0.09141 | 0.0386 | 14.0554
20 | 1.2942 | 0.09689 | 0.0365 | 13.3574

## 116. Re 8M Mach 0.50 (1)
BIGFOIL.COM POLAR EXPORT
FX 66-H-159
FX 66-H-159 |  |  |  | Cl Max: | 1.311 | at alpha= | 20 | deg
JavaFoil+Calcfoil stall+Eppler ext transition |  |  |  | L/D Max: | 194.913 | at alpha= | 5.5 | deg
Re: | 8000000 |  |  | Cd Min: | 0.00469 | at alpha= | 1.5 | deg
Mach: | 0.5 |  |  | Cl=0 at alpha= | -0.98591 | deg
|  |  |  | @ Cl=0.1, Cd= | 0.0061957
|  |  |  | @ Cl=0.4, Cd= | 0.0047038
|  |  |  | @ Cl=0.6, Cd= | 0.0047194
alpha (deg) | Cl | Cd | Cm | Cl/Cd
-20 | -1.03 | 0.14967 | 0.026 | -6.882
-19.5 | -1.001 | 0.1461 | 0.025 | -6.852
-19 | -0.973 | 0.14304 | 0.024 | -6.802
-18.5 | -0.947 | 0.13865 | 0.024 | -6.83
-18 | -0.923 | 0.14025 | 0.024 | -6.579
-17.5 | -0.898 | 0.12998 | 0.024 | -6.906
-17 | -0.869 | 0.12572 | 0.023 | -6.915
-16.5 | -0.841 | 0.12194 | 0.022 | -6.897
-16 | -0.815 | 0.11776 | 0.021 | -6.921
-15.5 | -0.789 | 0.11309 | 0.021 | -6.976
-15 | -0.764 | 0.10988 | 0.021 | -6.952
-14.5 | -0.736 | 0.10409 | 0.02 | -7.075
-14 | -0.71 | 0.09732 | 0.02 | -7.295
-13.5 | -0.684 | 0.08947 | 0.02 | -7.647
-13 | -0.659 | 0.08251 | 0.02 | -7.988
-12.5 | -0.629 | 0.09103 | 0.018 | -6.907
-12 | -0.602 | 0.0841 | 0.018 | -7.16
-11.5 | -0.577 | 0.0749 | 0.018 | -7.703
-11 | -0.555 | 0.0655 | 0.02 | -8.469
-10.5 | -0.546 | 0.04815 | 0.024 | -11.339
-10 | -0.494 | 0.0706 | 0.015 | -6.995
-9.5 | -0.468 | 0.06144 | 0.016 | -7.625
-9 | -0.445 | 0.05354 | 0.018 | -8.318
-8.5 | -0.503 | 0.01251 | 0.029 | -40.216
-8 | -0.386 | 0.05383 | 0.014 | -7.174
-7.5 | -0.359 | 0.0505 | 0.013 | -7.105
-7 | -0.335 | 0.04411 | 0.016 | -7.586
-6.5 | -0.374 | 0.01078 | 0.026 | -34.661
-6 | -0.365 | 0.04249 | 0.012 | -8.591
-5.5 | -0.519 | 0.00995 | 0.025 | -52.198
-5 | -0.5 | 0.00943 | 0.024 | -52.984
-4.5 | -0.457 | 0.00901 | 0.023 | -50.711
-4 | -0.402 | 0.00866 | 0.022 | -46.436
-3.5 | -0.341 | 0.00834 | 0.021 | -40.84
-3 | -0.276 | 0.00808 | 0.021 | -34.192
-2.5 | -0.209 | 0.00708 | 0.02 | -29.549
-2 | -0.141 | 0.00731 | 0.019 | -19.294
-1.5 | -0.072 | 0.00729 | 0.018 | -9.839
-1 | -0.002 | 0.00673 | 0.017 | -0.27
-0.5 | 0.069 | 0.00624 | 0.016 | 10.998
0 | 0.139 | 0.00614 | 0.015 | 22.695
0.5 | 0.21 | 0.0061 | 0.014 | 34.378
1 | 0.28 | 0.00474 | 0.013 | 59.211
1.5 | 0.351 | 0.00469 | 0.012 | 74.761
2 | 0.422 | 0.00471 | 0.011 | 89.446
2.5 | 0.492 | 0.0047 | 0.01 | 104.768
3 | 0.563 | 0.00473 | 0.009 | 118.936
3.5 | 0.633 | 0.00471 | 0.008 | 134.47
4 | 0.704 | 0.00469 | 0.007 | 149.938
4.5 | 0.774 | 0.00469 | 0.006 | 165.064
5 | 0.844 | 0.00469 | 0.005 | 180.15
5.5 | 0.915 | 0.00469 | 0.004 | 194.913
6 | 0.935 | 0.00914 | 0.003 | 102.297
6.5 | 0.995 | 0.01016 | 0.002 | 97.886
7 | 1.034 | 0.01294 | 0.001 | 79.911
7.5 | 1.085 | 0.01538 | 0 | 70.539
8 | 1.127 | 0.02168 | -0.001 | 51.96
8.5 | 1.167 | 0.02338 | -0.002 | 49.925
9 | 1.197 | 0.02518 | -0.003 | 47.519
9.5 | 1.207 | 0.02732 | -0.004 | 44.183
10 | 1.18 | 0.02969 | -0.005 | 39.761
10.5 | 1.036 | 0.03272 | -0.006 | 31.674
11 | 0.766 | 0.03562 | -0.007 | 21.499
11.5 | 0.797 | 0.03659 | -0.008 | 21.792
12 | 0.828 | 0.03997 | -0.009 | 20.717
12.5 | 0.858 | 0.04446 | -0.01 | 19.294
13 | 0.889 | 0.04544 | -0.011 | 19.571
13.5 | 0.918 | 0.05053 | -0.012 | 18.172
14 | 0.951 | 0.05051 | -0.013 | 18.818
14.5 | 0.98 | 0.05561 | -0.014 | 17.621
15 | 1.009 | 0.06085 | -0.014 | 16.585
15.5 | 1.039 | 0.0617 | -0.015 | 16.837
16 | 1.07 | 0.06607 | -0.016 | 16.201
16.5 | 1.098 | 0.07341 | -0.017 | 14.953
17 | 1.13 | 0.07174 | -0.018 | 15.755
17.5 | 1.16 | 0.07668 | -0.019 | 15.132
18 | 1.187 | 0.08436 | -0.02 | 14.074
18.5 | 1.221 | 0.08104 | -0.021 | 15.067
19 | 1.249 | 0.0877 | -0.022 | 14.243
19.5 | 1.28 | 0.08551 | -0.023 | 14.973
20 | 1.311 | 0.09001 | -0.024 | 14.56

## 117. Re 8M Mach 0.50 (2)
BIGFOIL.COM POLAR EXPORT
FX 66-H-159
FX 66-H-159 |  |  |  | Cl Max: | 1.1413 | at alpha= | 7.5 | deg
XFOIL ncrit=9 |  |  |  | L/D Max: | 204.927 | at alpha= | 6 | deg
Re: | 8000000 |  |  | Cd Min: | 0.0037 | at alpha= | 1 | deg
Mach: | 0.5 |  |  | Cl=0 at alpha= | -1.2326 | deg
|  |  |  | @ Cl=0.1, Cd= | 0.005894
|  |  |  | @ Cl=0.4, Cd= | 0.0038352
|  |  |  | @ Cl=0.6, Cd= | 0.0041124
alpha (deg) | Cl | Cd | Cm | Cl/Cd
-20 | -0.687 | 0.2602 | 0.0648 | -2.6403
-19.5 | -0.6643 | 0.25218 | 0.0603 | -2.6342
-19 | -0.6457 | 0.24245 | 0.0554 | -2.6632
-18.5 | -0.6254 | 0.23335 | 0.0508 | -2.6801
-18 | -0.6054 | 0.22472 | 0.0461 | -2.694
-17.5 | -0.5833 | 0.21735 | 0.0416 | -2.6837
-17 | -0.562 | 0.20957 | 0.0372 | -2.6817
-16.5 | -0.5422 | 0.20123 | 0.0327 | -2.6944
-16 | -0.5226 | 0.19294 | 0.0282 | -2.7086
-15.5 | -0.5039 | 0.18433 | 0.0238 | -2.7337
-15 | -0.4873 | 0.1752 | 0.0192 | -2.7814
-14.5 | -0.4719 | 0.16608 | 0.0145 | -2.8414
-14 | -0.4606 | 0.15607 | 0.0094 | -2.9512
-13.5 | -0.4441 | 0.14789 | 0.0051 | -3.0029
-13 | -0.4297 | 0.13943 | 0.0006 | -3.0818
-12.5 | -0.4231 | 0.1293 | -0.0046 | -3.2722
-12 | -0.4227 | 0.11836 | -0.0103 | -3.5713
-11 | -0.4297 | 0.09695 | -0.0221 | -4.4322
-10.5 | -0.4349 | 0.0869 | -0.028 | -5.0046
-10 | -0.4473 | 0.07593 | -0.0349 | -5.891
-9.5 | -0.4636 | 0.06329 | -0.0456 | -7.325
-9 | -0.4998 | 0.0518 | -0.0525 | -9.6486
-8.5 | -0.5323 | 0.04441 | -0.0507 | -11.986
-8 | -0.5694 | 0.03814 | -0.0435 | -14.9292
-7.5 | -0.6054 | 0.03265 | -0.032 | -18.5421
-7 | -0.6252 | 0.02569 | -0.0218 | -24.3363
-6.5 | -0.6405 | 0.01738 | -0.0107 | -36.8527
-6 | -0.6149 | 0.0108 | -0.0031 | -56.9352
-5.5 | -0.5561 | 0.00919 | 0.0014 | -60.5114
-5 | -0.493 | 0.00846 | 0.0049 | -58.2742
-4.5 | -0.4286 | 0.00799 | 0.0076 | -53.6421
-4 | -0.3635 | 0.00765 | 0.0097 | -47.5163
-3.5 | -0.2974 | 0.00736 | 0.0113 | -40.4076
-3 | -0.2317 | 0.0071 | 0.0126 | -32.6338
-2.5 | -0.1661 | 0.00689 | 0.0136 | -24.1074
-2 | -0.1002 | 0.0067 | 0.0144 | -14.9552
-1.5 | -0.0346 | 0.00648 | 0.0149 | -5.3395
-1 | 0.0301 | 0.00626 | 0.0155 | 4.8083
-0.5 | 0.0923 | 0.00595 | 0.0163 | 15.5126
0 | 0.1528 | 0.00551 | 0.0173 | 27.7314
0.5 | 0.2056 | 0.00472 | 0.0195 | 43.5593
1 | 0.2532 | 0.0037 | 0.0228 | 68.4324
1.5 | 0.3238 | 0.00378 | 0.0219 | 85.6614
2 | 0.3953 | 0.00383 | 0.0209 | 103.2115
2.5 | 0.4674 | 0.00391 | 0.0197 | 119.5396
3 | 0.5397 | 0.00402 | 0.0186 | 134.2537
3.5 | 0.6115 | 0.00413 | 0.0175 | 148.063
4 | 0.6839 | 0.00423 | 0.0165 | 161.6785
4.5 | 0.7572 | 0.00431 | 0.0154 | 175.6845
5 | 0.8304 | 0.00444 | 0.0146 | 187.027
5.5 | 0.9035 | 0.00462 | 0.0138 | 195.5628
6 | 0.9775 | 0.00477 | 0.0132 | 204.9266
6.5 | 1.0477 | 0.0052 | 0.0132 | 201.4808
7 | 1.1155 | 0.00579 | 0.0137 | 192.6598
7.5 | 1.1413 | 0.00855 | 0.0188 | 133.4854
8 | 1.1297 | 0.01399 | 0.0238 | 80.7505
8.5 | 1.0505 | 0.01984 | 0.0367 | 52.9486
9 | 0.9808 | 0.02601 | 0.0462 | 37.7086
9.5 | 0.9716 | 0.03025 | 0.0502 | 32.119
10.5 | 0.9552 | 0.03999 | 0.0552 | 23.886
11 | 0.9693 | 0.04391 | 0.0564 | 22.0747
11.5 | 0.9873 | 0.04773 | 0.0573 | 20.6851
12 | 1.0094 | 0.05144 | 0.058 | 19.6229
12.5 | 1.029 | 0.0555 | 0.0585 | 18.5405

## 118. Re 10M Mach 0.00 (1)
BIGFOIL.COM POLAR EXPORT
FX 66-H-159
FX 66-H-159 |  |  |  | Cl Max: | 1.326 | at alpha= | 13.5 | deg
JavaFoil+Calcfoil stall+Eppler ext transition |  |  |  | L/D Max: | 190.831 | at alpha= | 7 | deg
Re: | 10000000 |  |  | Cd Min: | 0.00416 | at alpha= | 4.5 | deg
Mach: | 0 |  |  | Cl=0 at alpha= | -0.98387 | deg
|  |  |  | @ Cl=0.1, Cd= | 0.0063467
|  |  |  | @ Cl=0.4, Cd= | 0.0043856
|  |  |  | @ Cl=0.6, Cd= | 0.0042259
alpha (deg) | Cl | Cd | Cm | Cl/Cd
-16 | -0.594 | 0.11273 | 0.018 | -5.272
-15.5 | -0.613 | 0.10788 | 0.018 | -5.683
-15 | -0.629 | 0.10188 | 0.018 | -6.171
-14.5 | -0.643 | 0.09729 | 0.017 | -6.605
-14 | -0.657 | 0.0903 | 0.018 | -7.273
-13.5 | -0.669 | 0.08442 | 0.018 | -7.924
-13 | -0.679 | 0.07922 | 0.018 | -8.568
-12.5 | -0.688 | 0.07306 | 0.018 | -9.413
-12 | -0.698 | 0.06464 | 0.019 | -10.795
-11.5 | -0.814 | 0.01613 | 0.028 | -50.429
-11 | -0.828 | 0.01278 | 0.028 | -64.764
-10.5 | -0.823 | 0.01186 | 0.027 | -69.375
-10 | -0.815 | 0.01114 | 0.027 | -73.143
-9.5 | -0.801 | 0.01049 | 0.026 | -76.355
-9 | -0.782 | 0.01035 | 0.026 | -75.522
-8.5 | -0.757 | 0.00995 | 0.025 | -76.114
-8 | -0.728 | 0.00956 | 0.025 | -76.155
-7.5 | -0.694 | 0.00918 | 0.024 | -75.616
-7 | -0.656 | 0.00891 | 0.023 | -73.639
-6.5 | -0.614 | 0.00866 | 0.023 | -70.887
-6 | -0.569 | 0.00741 | 0.022 | -76.752
-5.5 | -0.52 | 0.00721 | 0.021 | -72.112
-5 | -0.468 | 0.00706 | 0.021 | -66.359
-4.5 | -0.414 | 0.00795 | 0.02 | -52.099
-4 | -0.358 | 0.00776 | 0.019 | -46.178
-3.5 | -0.301 | 0.00758 | 0.019 | -39.658
-3 | -0.242 | 0.00733 | 0.018 | -33.025
-2.5 | -0.183 | 0.00715 | 0.017 | -25.562
-2 | -0.123 | 0.00724 | 0.016 | -16.967
-1.5 | -0.062 | 0.00693 | 0.016 | -8.996
-1 | -0.002 | 0.0064 | 0.015 | -0.246
-0.5 | 0.06 | 0.00655 | 0.014 | 9.08
0 | 0.121 | 0.00624 | 0.013 | 19.343
0.5 | 0.182 | 0.00599 | 0.012 | 30.347
1 | 0.243 | 0.00591 | 0.011 | 41.122
1.5 | 0.304 | 0.00448 | 0.011 | 67.783
2 | 0.365 | 0.00442 | 0.01 | 82.54
2.5 | 0.426 | 0.00436 | 0.009 | 97.784
3 | 0.487 | 0.00432 | 0.008 | 112.735
3.5 | 0.548 | 0.00426 | 0.007 | 128.769
4 | 0.609 | 0.00422 | 0.006 | 144.3
4.5 | 0.67 | 0.00416 | 0.005 | 161.119
5 | 0.731 | 0.00417 | 0.005 | 175.332
5.5 | 0.792 | 0.00451 | 0.004 | 175.483
6 | 0.853 | 0.00452 | 0.003 | 188.612
6.5 | 0.914 | 0.00501 | 0.002 | 182.51
7 | 0.966 | 0.00506 | 0.001 | 190.831
7.5 | 0.995 | 0.00838 | 0 | 118.617
8 | 1.026 | 0.01098 | -0.001 | 93.419
8.5 | 1.061 | 0.01539 | -0.002 | 68.93
9 | 1.106 | 0.0165 | -0.003 | 67.038
9.5 | 1.149 | 0.01769 | -0.003 | 64.955
10 | 1.189 | 0.01896 | -0.004 | 62.728
10.5 | 1.227 | 0.0202 | -0.005 | 60.771
11 | 1.259 | 0.02151 | -0.006 | 58.551
11.5 | 1.285 | 0.02287 | -0.007 | 56.165
12 | 1.304 | 0.02436 | -0.008 | 53.526
12.5 | 1.318 | 0.02591 | -0.009 | 50.856
13 | 1.325 | 0.02755 | -0.009 | 48.084
13.5 | 1.326 | 0.0294 | -0.01 | 45.107
14 | 1.321 | 0.03125 | -0.011 | 42.273
14.5 | 1.31 | 0.03331 | -0.012 | 39.32
15 | 1.293 | 0.03559 | -0.013 | 36.337
15.5 | 1.272 | 0.03787 | -0.014 | 33.589
16 | 1.246 | 0.0403 | -0.015 | 30.912
16.5 | 1.216 | 0.04283 | -0.015 | 28.384
17 | 1.182 | 0.0456 | -0.016 | 25.919
17.5 | 1.145 | 0.04859 | -0.017 | 23.575
18 | 1.107 | 0.05178 | -0.018 | 21.371
18.5 | 1.066 | 0.05511 | -0.019 | 19.349

## 119. Re 10M Mach 0.00 (2)
BIGFOIL.COM POLAR EXPORT
FX 66-H-159
FX 66-H-159 |  |  |  | Cl Max: | 1.3626 | at alpha= | 20 | deg
XFOIL ncrit=9 |  |  |  | L/D Max: | 185.812 | at alpha= | 5.5 | deg
Re: | 10000000 |  |  | Cd Min: | 0.00335 | at alpha= | 1.5 | deg
Mach: | 0 |  |  | Cl=0 at alpha= | -1.0234 | deg
|  |  |  | @ Cl=0.1, Cd= | 0.0052097
|  |  |  | @ Cl=0.4, Cd= | 0.0034616
|  |  |  | @ Cl=0.6, Cd= | 0.0037098
alpha (deg) | Cl | Cd | Cm | Cl/Cd
-20 | -1.5669 | 0.03414 | -0.0528 | -45.8963
-19.5 | -1.5648 | 0.03094 | -0.0496 | -50.5753
-19 | -1.5583 | 0.02827 | -0.0459 | -55.122
-18.5 | -1.5482 | 0.02601 | -0.0419 | -59.5233
-18 | -1.5337 | 0.02407 | -0.0378 | -63.7183
-17.5 | -1.5255 | 0.02178 | -0.0325 | -70.0413
-17 | -1.5041 | 0.02036 | -0.0283 | -73.8752
-16.5 | -1.4785 | 0.01918 | -0.0243 | -77.0855
-16 | -1.4486 | 0.01828 | -0.0208 | -79.2451
-15.5 | -1.4247 | 0.01692 | -0.0162 | -84.2021
-15 | -1.3932 | 0.01604 | -0.0124 | -86.8579
-14.5 | -1.361 | 0.01521 | -0.0086 | -89.4806
-14 | -1.3272 | 0.01452 | -0.0049 | -91.405
-13.5 | -1.2926 | 0.01392 | -0.0011 | -92.8592
-13 | -1.253 | 0.01335 | 0.0018 | -93.8577
-12.5 | -1.2086 | 0.01281 | 0.0038 | -94.3482
-12 | -1.1622 | 0.01235 | 0.0054 | -94.1053
-11.5 | -1.1152 | 0.01185 | 0.007 | -94.1097
-11 | -1.0674 | 0.01137 | 0.0084 | -93.8786
-10.5 | -1.0197 | 0.0108 | 0.0098 | -94.4167
-10 | -0.9704 | 0.01034 | 0.011 | -93.8491
-9.5 | -0.9206 | 0.00985 | 0.0122 | -93.4619
-9 | -0.8696 | 0.00945 | 0.0131 | -92.0212
-8.5 | -0.8178 | 0.00911 | 0.0138 | -89.7695
-8 | -0.7652 | 0.00881 | 0.0144 | -86.8558
-7.5 | -0.7127 | 0.0085 | 0.0151 | -83.8471
-7 | -0.6599 | 0.00815 | 0.0157 | -80.9693
-6.5 | -0.6062 | 0.00787 | 0.0161 | -77.0267
-5.5 | -0.4976 | 0.00742 | 0.0167 | -67.062
-5 | -0.4431 | 0.00717 | 0.0169 | -61.7992
-4.5 | -0.3877 | 0.00697 | 0.017 | -55.6241
-4 | -0.3324 | 0.00676 | 0.0171 | -49.1716
-3.5 | -0.2768 | 0.0066 | 0.017 | -41.9394
-3 | -0.2212 | 0.00643 | 0.017 | -34.4012
-2.5 | -0.165 | 0.00625 | 0.0169 | -26.4
-2 | -0.109 | 0.00607 | 0.0167 | -17.9572
-1.5 | -0.053 | 0.00591 | 0.0166 | -8.9679
-1 | 0.0026 | 0.00573 | 0.0165 | 0.45375
-0.5 | 0.0576 | 0.00546 | 0.0164 | 10.5495
0 | 0.1118 | 0.00514 | 0.0165 | 21.751
0.5 | 0.1646 | 0.00475 | 0.0168 | 34.6526
1 | 0.2118 | 0.00399 | 0.018 | 53.0827
1.5 | 0.2612 | 0.00335 | 0.019 | 77.9701
2 | 0.3199 | 0.00337 | 0.0182 | 94.9258
2.5 | 0.3786 | 0.00344 | 0.0173 | 110.0581
3 | 0.438 | 0.0035 | 0.0163 | 125.1429
3.5 | 0.4974 | 0.00356 | 0.0152 | 139.7191
4 | 0.556 | 0.00365 | 0.0143 | 152.3288
4.5 | 0.6149 | 0.00373 | 0.0133 | 164.8525
5 | 0.6738 | 0.00381 | 0.0123 | 176.8504
5.5 | 0.7321 | 0.00394 | 0.0113 | 185.8122
6 | 0.7883 | 0.00425 | 0.0105 | 185.4824
6.5 | 0.8419 | 0.00478 | 0.0102 | 176.1297
7 | 0.8871 | 0.00598 | 0.011 | 148.3445
7.5 | 0.9335 | 0.007 | 0.0116 | 133.3571
8 | 0.9782 | 0.00803 | 0.0123 | 121.8182
8.5 | 1.0235 | 0.00893 | 0.013 | 114.6137
9 | 1.0667 | 0.00985 | 0.0139 | 108.2944
9.5 | 1.1101 | 0.01066 | 0.0147 | 104.137
10 | 1.1524 | 0.01141 | 0.0157 | 100.9991
10.5 | 1.1911 | 0.01223 | 0.0171 | 97.3917
11 | 1.22 | 0.01327 | 0.0197 | 91.9367
11.5 | 1.1954 | 0.01741 | 0.026 | 68.6617
12 | 1.1954 | 0.02042 | 0.0297 | 58.5406
12.5 | 1.195 | 0.02354 | 0.0331 | 50.7647
13 | 1.1985 | 0.02654 | 0.0358 | 45.1583
13.5 | 1.2062 | 0.02944 | 0.0377 | 40.9715
14 | 1.2172 | 0.0324 | 0.0391 | 37.5679
14.5 | 1.2273 | 0.03565 | 0.04 | 34.4264
15 | 1.2411 | 0.03876 | 0.0406 | 32.0201
15.5 | 1.2529 | 0.04211 | 0.0411 | 29.753
16 | 1.2675 | 0.04532 | 0.0412 | 27.9678
16.5 | 1.2793 | 0.04892 | 0.0412 | 26.1509
17 | 1.295 | 0.05225 | 0.041 | 24.7847
17.5 | 1.3091 | 0.05576 | 0.0406 | 23.4774
19 | 1.34 | 0.06793 | 0.0386 | 19.7262
19.5 | 1.3479 | 0.07262 | 0.0373 | 18.561
20 | 1.3626 | 0.0765 | 0.0359 | 17.8118

## 120. Re 10M Mach 0.00 (3)
BIGFOIL.COM POLAR EXPORT
FX 66-H-159
FX 66-H-159 |  |  |  | Cl Max: | 1.5467 | at alpha= | 20 | deg
NF |  |  |  | L/D Max: | 193.586 | at alpha= | 6 | deg
Re: | 10000000 |  |  | Cd Min: | 0.003546 | at alpha= | 1.5 | deg
Mach: | 0 |  |  | Cl=0 at alpha= | -0.87532 | deg
|  |  |  | @ Cl=0.1, Cd= | 0.0051236
|  |  |  | @ Cl=0.4, Cd= | 0.0036151
|  |  |  | @ Cl=0.6, Cd= | 0.0037638
alpha (deg) | Cl | Cd | Cm | Cl/Cd
-20 | -1.7088 | 0.04019 | -0.019857 | -42.5183
-19.5 | -1.7146 | 0.035808 | -0.017643 | -47.8824
-19 | -1.7137 | 0.032367 | -0.013711 | -52.947
-18.5 | -1.7055 | 0.029582 | -0.0093853 | -57.6527
-18 | -1.691 | 0.027238 | -0.0051942 | -62.0801
-17.5 | -1.6717 | 0.025243 | -0.0011649 | -66.2268
-17 | -1.649 | 0.023527 | 0.0027665 | -70.0879
-16.5 | -1.6234 | 0.022035 | 0.0066554 | -73.6753
-16 | -1.5948 | 0.020719 | 0.010382 | -76.9737
-15.5 | -1.5618 | 0.01954 | 0.013597 | -79.9256
-15 | -1.524 | 0.018467 | 0.016119 | -82.5229
-14.5 | -1.4824 | 0.017476 | 0.018075 | -84.8262
-14 | -1.4383 | 0.016553 | 0.01965 | -86.8862
-13.5 | -1.3922 | 0.015692 | 0.020961 | -88.7188
-13 | -1.3446 | 0.014887 | 0.022077 | -90.32
-12.5 | -1.2957 | 0.014133 | 0.023032 | -91.6775
-12 | -1.2456 | 0.013427 | 0.023849 | -92.7682
-11.5 | -1.1946 | 0.012768 | 0.024552 | -93.5554
-11 | -1.1426 | 0.012155 | 0.025128 | -94.007
-10.5 | -1.0899 | 0.011583 | 0.025566 | -94.0952
-10 | -1.0366 | 0.011051 | 0.025878 | -93.7951
-9.5 | -0.98257 | 0.010556 | 0.026084 | -93.0863
-9 | -0.92801 | 0.010093 | 0.026206 | -91.948
-8.5 | -0.87292 | 0.0096608 | 0.026262 | -90.3571
-8 | -0.81734 | 0.0092574 | 0.026269 | -88.2907
-7.5 | -0.76136 | 0.0088811 | 0.026233 | -85.728
-7 | -0.70507 | 0.0085308 | 0.026151 | -82.6503
-6.5 | -0.6486 | 0.008206 | 0.02601 | -79.04
-6 | -0.59198 | 0.0079064 | 0.025801 | -74.873
-5.5 | -0.53488 | 0.0076304 | 0.025546 | -70.0988
-5 | -0.47746 | 0.0073763 | 0.025209 | -64.7291
-4.5 | -0.41986 | 0.0071394 | 0.024804 | -58.8091
-4 | -0.36216 | 0.0069162 | 0.024363 | -52.3636
-3.5 | -0.30437 | 0.0067079 | 0.023872 | -45.3742
-3 | -0.24642 | 0.0065175 | 0.0233 | -37.8084
-2.5 | -0.18841 | 0.0063373 | 0.02266 | -29.7295
-2 | -0.13049 | 0.0061447 | 0.021994 | -21.2364
-1.5 | -0.072657 | 0.0059374 | 0.021259 | -12.2372
-1 | -0.014423 | 0.0057311 | 0.020511 | -2.5166
-0.5 | 0.043416 | 0.005506 | 0.019825 | 7.8853
0 | 0.099584 | 0.0051267 | 0.019308 | 19.4247
0.5 | 0.15699 | 0.0047059 | 0.018257 | 33.3603
1 | 0.21284 | 0.0037932 | 0.017357 | 56.1108
1.5 | 0.27144 | 0.0035461 | 0.016363 | 76.547
2 | 0.33211 | 0.0035762 | 0.015128 | 92.8651
2.5 | 0.39237 | 0.0036102 | 0.013938 | 108.6864
3 | 0.45273 | 0.0036494 | 0.012764 | 124.0579
3.5 | 0.51319 | 0.0036921 | 0.011579 | 138.9962
4 | 0.57361 | 0.0037392 | 0.010379 | 153.4039
4.5 | 0.63374 | 0.0037953 | 0.0091822 | 166.978
5 | 0.69322 | 0.0038705 | 0.0080258 | 179.1016
5.5 | 0.75161 | 0.0039843 | 0.0069378 | 188.642
6 | 0.80895 | 0.0041787 | 0.0058533 | 193.5862
6.5 | 0.86675 | 0.0046088 | 0.0044068 | 188.0632
7 | 0.92157 | 0.005792 | 0.0029434 | 159.1102
7.5 | 0.97401 | 0.0072259 | 0.0020049 | 134.7936
8 | 1.0291 | 0.0084139 | 0.00090604 | 122.3098
8.5 | 1.0818 | 0.0093505 | -3.6335e-05 | 115.6912
9 | 1.1336 | 0.010204 | -0.00099408 | 111.0983
9.5 | 1.1862 | 0.010971 | -0.0020996 | 108.1239
10 | 1.2395 | 0.01173 | -0.0033713 | 105.6619
10.5 | 1.2924 | 0.012606 | -0.0048605 | 102.522
11 | 1.3439 | 0.013736 | -0.0067439 | 97.8399
11.5 | 1.3919 | 0.015334 | -0.0092018 | 90.7685
12 | 1.4314 | 0.017695 | -0.011931 | 80.8931
12.5 | 1.4587 | 0.021014 | -0.014265 | 69.4174
13 | 1.4778 | 0.025112 | -0.016225 | 58.8495
13.5 | 1.4918 | 0.029529 | -0.017427 | 50.5202
14 | 1.5015 | 0.033952 | -0.017657 | 44.224
14.5 | 1.5082 | 0.03838 | -0.017343 | 39.2952
15 | 1.5128 | 0.042916 | -0.016889 | 35.2501
15.5 | 1.5162 | 0.047611 | -0.016509 | 31.8449
16 | 1.519 | 0.052456 | -0.016295 | 28.9568
16.5 | 1.5218 | 0.057414 | -0.016265 | 26.505
17 | 1.5249 | 0.062443 | -0.016399 | 24.4198
17.5 | 1.5283 | 0.067521 | -0.016666 | 22.6342
18 | 1.532 | 0.072646 | -0.017047 | 21.0882
18.5 | 1.5358 | 0.077832 | -0.017537 | 19.732
19 | 1.5396 | 0.083101 | -0.018149 | 18.5273
19.5 | 1.5434 | 0.088475 | -0.01892 | 17.4442
20 | 1.5467 | 0.093971 | -0.019893 | 16.4595

## 121. Re 10M Mach 0.10 (1)
BIGFOIL.COM POLAR EXPORT
FX 66-H-159
FX 66-H-159 |  |  |  | Cl Max: | 1.319 | at alpha= | 13 | deg
JavaFoil+Calcfoil stall+Eppler ext transition |  |  |  | L/D Max: | 190.805 | at alpha= | 7 | deg
Re: | 10000000 |  |  | Cd Min: | 0.00418 | at alpha= | 5 | deg
Mach: | 0.1 |  |  | Cl=0 at alpha= | -0.98387 | deg
|  |  |  | @ Cl=0.1, Cd= | 0.0063664
|  |  |  | @ Cl=0.4, Cd= | 0.0043975
|  |  |  | @ Cl=0.6, Cd= | 0.0042379
alpha (deg) | Cl | Cd | Cm | Cl/Cd
-15.5 | -0.572 | 0.10909 | 0.018 | -5.247
-15 | -0.591 | 0.10378 | 0.017 | -5.693
-14.5 | -0.608 | 0.09862 | 0.017 | -6.166
-14 | -0.624 | 0.09314 | 0.017 | -6.702
-13.5 | -0.64 | 0.08673 | 0.017 | -7.375
-13 | -0.652 | 0.08186 | 0.017 | -7.968
-12.5 | -0.664 | 0.07574 | 0.018 | -8.763
-12 | -0.673 | 0.06955 | 0.018 | -9.684
-11.5 | -0.685 | 0.06067 | 0.019 | -11.288
-11 | -0.805 | 0.014 | 0.028 | -57.548
-10.5 | -0.811 | 0.01209 | 0.028 | -67.054
-10 | -0.804 | 0.01136 | 0.027 | -70.791
-9.5 | -0.794 | 0.0107 | 0.027 | -74.23
-9 | -0.777 | 0.01016 | 0.026 | -76.513
-8.5 | -0.754 | 0.01003 | 0.025 | -75.254
-8 | -0.727 | 0.00963 | 0.025 | -75.443
-7.5 | -0.694 | 0.00923 | 0.024 | -75.227
-7 | -0.657 | 0.00899 | 0.024 | -73.061
-6.5 | -0.615 | 0.0087 | 0.023 | -70.752
-6 | -0.57 | 0.00741 | 0.022 | -76.924
-5.5 | -0.521 | 0.00724 | 0.022 | -72.078
-5 | -0.47 | 0.00707 | 0.021 | -66.503
-4.5 | -0.416 | 0.00739 | 0.02 | -56.308
-4 | -0.36 | 0.00779 | 0.019 | -46.187
-3.5 | -0.302 | 0.00762 | 0.019 | -39.676
-3 | -0.243 | 0.00736 | 0.018 | -33.07
-2.5 | -0.184 | 0.00717 | 0.017 | -25.605
-2 | -0.123 | 0.00691 | 0.016 | -17.849
-1.5 | -0.063 | 0.00692 | 0.016 | -9.051
-1 | -0.002 | 0.00643 | 0.015 | -0.246
-0.5 | 0.06 | 0.00655 | 0.014 | 9.131
0 | 0.121 | 0.00627 | 0.013 | 19.323
0.5 | 0.183 | 0.00602 | 0.012 | 30.327
1 | 0.244 | 0.0059 | 0.012 | 41.342
1.5 | 0.305 | 0.00449 | 0.011 | 68.054
2 | 0.367 | 0.00443 | 0.01 | 82.815
2.5 | 0.428 | 0.00437 | 0.009 | 98.099
3 | 0.49 | 0.00433 | 0.008 | 113.036
3.5 | 0.551 | 0.00427 | 0.007 | 129.012
4 | 0.612 | 0.00423 | 0.006 | 144.753
4.5 | 0.674 | 0.00421 | 0.005 | 160.084
5 | 0.735 | 0.00418 | 0.005 | 175.815
5.5 | 0.796 | 0.00453 | 0.004 | 175.766
6 | 0.857 | 0.00454 | 0.003 | 188.96
6.5 | 0.918 | 0.00503 | 0.002 | 182.584
7 | 0.971 | 0.00509 | 0.001 | 190.805
7.5 | 0.998 | 0.00853 | 0 | 116.971
8 | 1.03 | 0.0112 | -0.001 | 91.938
8.5 | 1.065 | 0.01563 | -0.002 | 68.146
9 | 1.11 | 0.01677 | -0.003 | 66.189
9.5 | 1.152 | 0.01798 | -0.003 | 64.109
10 | 1.193 | 0.01921 | -0.004 | 62.09
10.5 | 1.23 | 0.02046 | -0.005 | 60.147
11 | 1.262 | 0.0218 | -0.006 | 57.879
11.5 | 1.285 | 0.02319 | -0.007 | 55.436
12 | 1.303 | 0.02472 | -0.008 | 52.73
12.5 | 1.315 | 0.02633 | -0.009 | 49.929
13 | 1.319 | 0.02804 | -0.01 | 47.047
13.5 | 1.317 | 0.02988 | -0.01 | 44.079
14 | 1.309 | 0.03183 | -0.011 | 41.11
14.5 | 1.293 | 0.03402 | -0.012 | 38.019
15 | 1.272 | 0.0363 | -0.013 | 35.048
15.5 | 1.246 | 0.03866 | -0.014 | 32.227
16 | 1.215 | 0.04125 | -0.015 | 29.448
16.5 | 1.179 | 0.04391 | -0.015 | 26.852
17 | 1.14 | 0.04678 | -0.016 | 24.363
17.5 | 1.097 | 0.04995 | -0.017 | 21.972
18 | 1.053 | 0.05341 | -0.018 | 19.715

## 122. Re 10M Mach 0.10 (2)
BIGFOIL.COM POLAR EXPORT
FX 66-H-159
FX 66-H-159 |  |  |  | Cl Max: | 1.3539 | at alpha= | 20 | deg
XFOIL ncrit=9 |  |  |  | L/D Max: | 186.847 | at alpha= | 6 | deg
Re: | 10000000 |  |  | Cd Min: | 0.00336 | at alpha= | 1.5 | deg
Mach: | 0.1 |  |  | Cl=0 at alpha= | -1.0287 | deg
|  |  |  | @ Cl=0.1, Cd= | 0.0052189
|  |  |  | @ Cl=0.4, Cd= | 0.0034688
|  |  |  | @ Cl=0.6, Cd= | 0.0037073
alpha (deg) | Cl | Cd | Cm | Cl/Cd
-19.5 | -1.5256 | 0.03574 | -0.0565 | -42.6861
-19 | -1.5306 | 0.03186 | -0.0531 | -48.0414
-18.5 | -1.5143 | 0.02975 | -0.05 | -50.9008
-18 | -1.5086 | 0.02706 | -0.0456 | -55.7502
-17.5 | -1.5091 | 0.02408 | -0.0399 | -62.6703
-17 | -1.4943 | 0.02217 | -0.035 | -67.4019
-16.5 | -1.4732 | 0.02066 | -0.0305 | -71.3069
-16 | -1.446 | 0.01951 | -0.0264 | -74.1158
-15.5 | -1.4247 | 0.01794 | -0.0213 | -79.4147
-15 | -1.395 | 0.0169 | -0.0171 | -82.5444
-14.5 | -1.3642 | 0.0159 | -0.0129 | -85.7987
-14 | -1.331 | 0.01509 | -0.0088 | -88.2041
-13.5 | -1.2972 | 0.01432 | -0.0047 | -90.5866
-13 | -1.2607 | 0.01371 | -0.0009 | -91.9548
-12.5 | -1.2166 | 0.01309 | 0.0014 | -92.9412
-12 | -1.1701 | 0.01258 | 0.0034 | -93.0127
-11.5 | -1.1229 | 0.01205 | 0.0052 | -93.1867
-11 | -1.0744 | 0.01156 | 0.0068 | -92.9412
-10.5 | -1.0258 | 0.01103 | 0.0083 | -93.0009
-10 | -0.9763 | 0.01051 | 0.0097 | -92.8925
-9.5 | -0.9263 | 0.00998 | 0.0111 | -92.8156
-9 | -0.875 | 0.00955 | 0.0121 | -91.623
-8.5 | -0.8228 | 0.00918 | 0.013 | -89.6296
-8 | -0.7699 | 0.00887 | 0.0138 | -86.7982
-7.5 | -0.7166 | 0.00858 | 0.0144 | -83.5198
-7 | -0.6635 | 0.0082 | 0.0152 | -80.9146
-6.5 | -0.6095 | 0.00791 | 0.0157 | -77.0544
-6 | -0.5549 | 0.00767 | 0.0161 | -72.3468
-5.5 | -0.5 | 0.00745 | 0.0164 | -67.1141
-5 | -0.4452 | 0.00719 | 0.0167 | -61.9193
-4.5 | -0.3895 | 0.00698 | 0.0168 | -55.8023
-4 | -0.3338 | 0.00678 | 0.0169 | -49.233
-3.5 | -0.2779 | 0.00662 | 0.017 | -41.9789
-3 | -0.2218 | 0.00644 | 0.0169 | -34.441
-2.5 | -0.1653 | 0.00626 | 0.0168 | -26.4058
-2 | -0.109 | 0.00608 | 0.0167 | -17.9276
-1.5 | -0.0526 | 0.00592 | 0.0166 | -8.8851
-1 | 0.0032 | 0.00574 | 0.0165 | 0.55749
-0.5 | 0.0586 | 0.00547 | 0.0164 | 10.713
0 | 0.113 | 0.00514 | 0.0165 | 21.9844
0.5 | 0.1661 | 0.00476 | 0.0168 | 34.895
1 | 0.2133 | 0.00398 | 0.0181 | 53.593
1.5 | 0.2631 | 0.00336 | 0.0191 | 78.3036
2 | 0.3222 | 0.00338 | 0.0182 | 95.3254
2.5 | 0.3813 | 0.00345 | 0.0174 | 110.5217
3 | 0.4411 | 0.00351 | 0.0164 | 125.6695
3.5 | 0.501 | 0.00357 | 0.0153 | 140.3361
4 | 0.5599 | 0.00366 | 0.0144 | 152.9781
4.5 | 0.6193 | 0.00373 | 0.0134 | 166.0322
5 | 0.6786 | 0.00382 | 0.0123 | 177.644
5.5 | 0.7374 | 0.00395 | 0.0113 | 186.6835
6 | 0.7941 | 0.00425 | 0.0106 | 186.8471
6.5 | 0.8482 | 0.00478 | 0.0103 | 177.4477
7 | 0.8935 | 0.006 | 0.0111 | 148.9167
7.5 | 0.9397 | 0.00706 | 0.0118 | 133.102
8 | 0.9844 | 0.00811 | 0.0126 | 121.381
9 | 1.0725 | 0.00998 | 0.0144 | 107.4649
9.5 | 1.1151 | 0.01083 | 0.0154 | 102.964
10 | 1.1563 | 0.01163 | 0.0166 | 99.4239
10.5 | 1.1931 | 0.01252 | 0.0184 | 95.2955
11 | 1.1999 | 0.01454 | 0.0232 | 82.5241
11.5 | 1.1827 | 0.01871 | 0.0281 | 63.2122
12 | 1.1832 | 0.0217 | 0.0318 | 54.5253
12.5 | 1.1826 | 0.0249 | 0.035 | 47.494
13 | 1.1872 | 0.02793 | 0.0375 | 42.5063
13.5 | 1.197 | 0.03084 | 0.0392 | 38.8132
14 | 1.208 | 0.03396 | 0.0404 | 35.5713
14.5 | 1.22 | 0.03714 | 0.0412 | 32.8487
15 | 1.2369 | 0.04005 | 0.0416 | 30.8839
15.5 | 1.2474 | 0.04363 | 0.0421 | 28.5904
16 | 1.2598 | 0.04717 | 0.0422 | 26.7077
16.5 | 1.2751 | 0.05046 | 0.0422 | 25.2695
17 | 1.2884 | 0.05414 | 0.0419 | 23.7976
17.5 | 1.3004 | 0.058 | 0.0414 | 22.4207
19 | 1.3316 | 0.0705 | 0.0392 | 18.8879
19.5 | 1.3439 | 0.07473 | 0.0379 | 17.9834
20 | 1.3539 | 0.07939 | 0.0363 | 17.0538

## 123. Re 10M Mach 0.25 (1)
BIGFOIL.COM POLAR EXPORT
FX 66-H-159
FX 66-H-159 |  |  |  | Cl Max: | 1.289 | at alpha= | 12 | deg
JavaFoil+Calcfoil stall+Eppler ext transition |  |  |  | L/D Max: | 190.411 | at alpha= | 6 | deg
Re: | 10000000 |  |  | Cd Min: | 0.00424 | at alpha= | 5 | deg
Mach: | 0.25 |  |  | Cl=0 at alpha= | -0.98413 | deg
|  |  |  | @ Cl=0.1, Cd= | 0.0062775
|  |  |  | @ Cl=0.4, Cd= | 0.0044481
|  |  |  | @ Cl=0.6, Cd= | 0.0042984
alpha (deg) | Cl | Cd | Cm | Cl/Cd
-14 | -0.337 | 0.09783 | 0.017 | -3.447
-13.5 | -0.387 | 0.0926 | 0.017 | -4.178
-13 | -0.432 | 0.08741 | 0.016 | -4.944
-12.5 | -0.473 | 0.08253 | 0.016 | -5.731
-12 | -0.509 | 0.07795 | 0.016 | -6.529
-11.5 | -0.54 | 0.07363 | 0.016 | -7.33
-11 | -0.565 | 0.06926 | 0.016 | -8.155
-10.5 | -0.585 | 0.06388 | 0.016 | -9.162
-10 | -0.602 | 0.05696 | 0.017 | -10.569
-9.5 | -0.73 | 0.01203 | 0.027 | -60.639
-9 | -0.733 | 0.01098 | 0.027 | -66.703
-8.5 | -0.726 | 0.0106 | 0.026 | -68.498
-8 | -0.71 | 0.01013 | 0.026 | -70.146
-7.5 | -0.687 | 0.00968 | 0.025 | -70.96
-7 | -0.656 | 0.00928 | 0.024 | -70.705
-6.5 | -0.619 | 0.00898 | 0.024 | -68.989
-6 | -0.577 | 0.00864 | 0.023 | -66.826
-5.5 | -0.53 | 0.00739 | 0.022 | -71.738
-5 | -0.479 | 0.00721 | 0.021 | -66.509
-4.5 | -0.426 | 0.00704 | 0.021 | -60.441
-4 | -0.369 | 0.00745 | 0.02 | -49.506
-3.5 | -0.31 | 0.00772 | 0.019 | -40.154
-3 | -0.25 | 0.00745 | 0.018 | -33.495
-2.5 | -0.189 | 0.00725 | 0.018 | -26.005
-2 | -0.127 | 0.00703 | 0.017 | -18.028
-1.5 | -0.064 | 0.00704 | 0.016 | -9.147
-1 | -0.002 | 0.00651 | 0.015 | -0.249
-0.5 | 0.061 | 0.00618 | 0.014 | 9.938
0 | 0.125 | 0.00634 | 0.014 | 19.635
0.5 | 0.188 | 0.00609 | 0.013 | 30.8
1 | 0.251 | 0.006 | 0.012 | 41.789
1.5 | 0.314 | 0.00453 | 0.011 | 69.37
2 | 0.377 | 0.00447 | 0.01 | 84.337
2.5 | 0.44 | 0.00441 | 0.009 | 99.819
3 | 0.503 | 0.00438 | 0.008 | 114.828
3.5 | 0.566 | 0.00432 | 0.007 | 131.087
4 | 0.629 | 0.00428 | 0.007 | 146.97
4.5 | 0.692 | 0.00426 | 0.006 | 162.511
5 | 0.755 | 0.00424 | 0.005 | 178.254
5.5 | 0.818 | 0.00461 | 0.004 | 177.422
6 | 0.881 | 0.00463 | 0.003 | 190.411
6.5 | 0.944 | 0.00516 | 0.002 | 182.896
7 | 0.979 | 0.00705 | 0.001 | 138.804
7.5 | 1.004 | 0.01031 | 0 | 97.443
8 | 1.046 | 0.01261 | -0.001 | 82.985
8.5 | 1.085 | 0.01698 | -0.002 | 63.919
9 | 1.13 | 0.01812 | -0.003 | 62.366
9.5 | 1.172 | 0.01932 | -0.004 | 60.697
10 | 1.211 | 0.02062 | -0.004 | 58.726
10.5 | 1.245 | 0.02203 | -0.005 | 56.503
11 | 1.27 | 0.02353 | -0.006 | 53.948
11.5 | 1.284 | 0.02517 | -0.007 | 51.001
12 | 1.289 | 0.02683 | -0.008 | 48.03
12.5 | 1.283 | 0.02878 | -0.009 | 44.593
13 | 1.267 | 0.03083 | -0.01 | 41.089
13.5 | 1.239 | 0.03304 | -0.011 | 37.515
14 | 1.201 | 0.03541 | -0.011 | 33.909
14.5 | 1.151 | 0.03803 | -0.012 | 30.257
15 | 1.09 | 0.04089 | -0.013 | 26.65
15.5 | 1.019 | 0.04418 | -0.014 | 23.061
16 | 0.939 | 0.0481 | -0.015 | 19.515
16.5 | 0.85 | 0.05284 | -0.016 | 16.094
17 | 0.757 | 0.05776 | -0.016 | 13.101

## 124. Re 10M Mach 0.25 (2)
BIGFOIL.COM POLAR EXPORT
FX 66-H-159
FX 66-H-159 |  |  |  | Cl Max: | 1.3193 | at alpha= | 20 | deg
XFOIL ncrit=9 |  |  |  | L/D Max: | 193.607 | at alpha= | 6 | deg
Re: | 10000000 |  |  | Cd Min: | 0.00339 | at alpha= | 1.5 | deg
Mach: | 0.25 |  |  | Cl=0 at alpha= | -1.0621 | deg
|  |  |  | @ Cl=0.1, Cd= | 0.0053042
|  |  |  | @ Cl=0.4, Cd= | 0.0034933
|  |  |  | @ Cl=0.6, Cd= | 0.0037374
alpha (deg) | Cl | Cd | Cm | Cl/Cd
-19.5 | -0.6257 | 0.22125 | 0.0447 | -2.828
-19 | -0.6075 | 0.21543 | 0.041 | -2.8199
-18.5 | -0.592 | 0.20825 | 0.037 | -2.8427
-18 | -0.6716 | 0.17042 | 0.0207 | -3.9409
-17.5 | -0.7994 | 0.1318 | -0.0032 | -6.0653
-17 | -1.1065 | 0.06687 | -0.0506 | -16.547
-16.5 | -1.1534 | 0.05185 | -0.0617 | -22.2449
-16 | -1.1894 | 0.04308 | -0.0634 | -27.6091
-15.5 | -1.2196 | 0.03664 | -0.0606 | -33.286
-15 | -1.2751 | 0.02954 | -0.0534 | -43.1652
-14.5 | -1.2979 | 0.02504 | -0.0451 | -51.8331
-14 | -1.2967 | 0.02208 | -0.0375 | -58.7274
-13.5 | -1.2848 | 0.0197 | -0.0301 | -65.2183
-13 | -1.2648 | 0.01773 | -0.023 | -71.3367
-12.5 | -1.2382 | 0.01613 | -0.0164 | -76.7638
-12 | -1.2043 | 0.01494 | -0.0107 | -80.6091
-11.5 | -1.1593 | 0.01391 | -0.0069 | -83.3429
-11 | -1.1118 | 0.01298 | -0.0035 | -85.6549
-10.5 | -1.0621 | 0.01216 | -0.0006 | -87.3438
-10 | -1.0096 | 0.01153 | 0.0018 | -87.5629
-9.5 | -0.9562 | 0.01096 | 0.0039 | -87.2445
-9 | -0.9038 | 0.01025 | 0.0062 | -88.1756
-8.5 | -0.8498 | 0.00972 | 0.008 | -87.428
-8 | -0.795 | 0.00927 | 0.0096 | -85.7605
-7.5 | -0.7393 | 0.00888 | 0.0109 | -83.2545
-7 | -0.683 | 0.00853 | 0.012 | -80.0703
-6.5 | -0.6272 | 0.00815 | 0.0131 | -76.9571
-6 | -0.5709 | 0.00785 | 0.0141 | -72.7261
-5.5 | -0.5137 | 0.0076 | 0.0147 | -67.5921
-5 | -0.4563 | 0.00733 | 0.0153 | -62.251
-4.5 | -0.399 | 0.00708 | 0.0158 | -56.3559
-4 | -0.3411 | 0.0069 | 0.0161 | -49.4348
-3.5 | -0.2835 | 0.00669 | 0.0164 | -42.3767
-3 | -0.2252 | 0.0065 | 0.0165 | -34.6462
-2.5 | -0.1669 | 0.00632 | 0.0165 | -26.4082
-2 | -0.1087 | 0.00615 | 0.0165 | -17.6748
-1.5 | -0.0508 | 0.00599 | 0.0165 | -8.4808
-1 | 0.0072 | 0.00579 | 0.0164 | 1.2435
0 | 0.1199 | 0.0052 | 0.0167 | 23.0577
0.5 | 0.1742 | 0.00481 | 0.0171 | 36.2162
1 | 0.2209 | 0.00387 | 0.0188 | 57.0801
1.5 | 0.274 | 0.00339 | 0.0196 | 80.826
2 | 0.3352 | 0.00344 | 0.0187 | 97.4419
2.5 | 0.3966 | 0.00349 | 0.0178 | 113.639
3 | 0.4587 | 0.00355 | 0.0167 | 129.2113
3.5 | 0.5207 | 0.00363 | 0.0157 | 143.4435
4 | 0.582 | 0.00372 | 0.0147 | 156.4516
4.5 | 0.6439 | 0.00378 | 0.0137 | 170.3439
5 | 0.7054 | 0.00389 | 0.0127 | 181.3368
5.5 | 0.7669 | 0.00401 | 0.0117 | 191.2469
6 | 0.8267 | 0.00427 | 0.0109 | 193.6066
6.5 | 0.8836 | 0.00475 | 0.0106 | 186.0211
7 | 0.9291 | 0.0061 | 0.0119 | 152.3115
7.5 | 0.9739 | 0.0074 | 0.0131 | 131.6081
8 | 1.0182 | 0.00857 | 0.0144 | 118.8098
8.5 | 1.0603 | 0.00973 | 0.016 | 108.9723
9 | 1.0993 | 0.0109 | 0.018 | 100.8532
9.5 | 1.1345 | 0.01209 | 0.0203 | 93.8379
10 | 1.1588 | 0.01407 | 0.0227 | 82.3596
10.5 | 1.1231 | 0.01885 | 0.0302 | 59.5809
11 | 1.1208 | 0.02196 | 0.0345 | 51.0383
11.5 | 1.1155 | 0.02542 | 0.0385 | 43.8828
12 | 1.1226 | 0.02839 | 0.0411 | 39.5421
12.5 | 1.1326 | 0.03151 | 0.0429 | 35.9441
13 | 1.1475 | 0.03452 | 0.0442 | 33.2416
13.5 | 1.1655 | 0.03744 | 0.0451 | 31.1298
14 | 1.1777 | 0.04098 | 0.0459 | 28.7384
14.5 | 1.1893 | 0.04468 | 0.0464 | 26.6182
15 | 1.2087 | 0.04781 | 0.0466 | 25.2813
15.5 | 1.2229 | 0.05155 | 0.0467 | 23.7226
16 | 1.2331 | 0.05575 | 0.0466 | 22.1184
16.5 | 1.2474 | 0.05965 | 0.0464 | 20.912
17 | 1.2618 | 0.0637 | 0.0459 | 19.8085
17.5 | 1.2734 | 0.06814 | 0.0451 | 18.688
18 | 1.2834 | 0.07289 | 0.0442 | 17.6074
20 | 1.3193 | 0.09354 | 0.0379 | 14.1041

## 125. Re 10M Mach 0.50 (1)
BIGFOIL.COM POLAR EXPORT
FX 66-H-159
FX 66-H-159 |  |  |  | Cl Max: | 1.289 | at alpha= | 20 | deg
JavaFoil+Calcfoil stall+Eppler ext transition |  |  |  | L/D Max: | 185.911 | at alpha= | 5 | deg
Re: | 10000000 |  |  | Cd Min: | 0.00454 | at alpha= | 5 | deg
Mach: | 0.5 |  |  | Cl=0 at alpha= | -0.98591 | deg
|  |  |  | @ Cl=0.1, Cd= | 0.0063734
|  |  |  | @ Cl=0.4, Cd= | 0.0046407
|  |  |  | @ Cl=0.6, Cd= | 0.0045889
alpha (deg) | Cl | Cd | Cm | Cl/Cd
-20 | -1.033 | 0.1449 | 0.027 | -7.127
-19.5 | -1.003 | 0.14242 | 0.025 | -7.041
-19 | -0.974 | 0.1396 | 0.024 | -6.976
-18.5 | -0.947 | 0.13462 | 0.024 | -7.036
-18 | -0.923 | 0.13824 | 0.024 | -6.68
-17.5 | -0.899 | 0.1268 | 0.024 | -7.09
-17 | -0.87 | 0.12297 | 0.023 | -7.078
-16.5 | -0.842 | 0.11931 | 0.022 | -7.06
-16 | -0.816 | 0.1119 | 0.022 | -7.293
-15.5 | -0.79 | 0.10486 | 0.022 | -7.537
-15 | -0.765 | 0.10804 | 0.021 | -7.078
-14.5 | -0.737 | 0.10203 | 0.021 | -7.224
-14 | -0.711 | 0.09474 | 0.02 | -7.505
-13.5 | -0.686 | 0.08655 | 0.021 | -7.93
-13 | -0.663 | 0.07867 | 0.022 | -8.424
-12.5 | -0.629 | 0.09024 | 0.018 | -6.97
-12 | -0.603 | 0.08164 | 0.018 | -7.385
-11.5 | -0.579 | 0.07291 | 0.019 | -7.935
-11 | -0.56 | 0.06087 | 0.022 | -9.2
-10.5 | -0.628 | 0.0149 | 0.031 | -42.177
-10 | -0.494 | 0.06924 | 0.016 | -7.136
-9.5 | -0.469 | 0.06014 | 0.017 | -7.805
-9 | -0.449 | 0.0501 | 0.019 | -8.966
-8.5 | -0.504 | 0.01199 | 0.029 | -42.014
-8 | -0.387 | 0.05277 | 0.015 | -7.326
-7.5 | -0.359 | 0.05011 | 0.014 | -7.166
-7 | -0.338 | 0.04074 | 0.017 | -8.307
-6.5 | -0.374 | 0.0104 | 0.026 | -35.957
-6 | -0.366 | 0.0417 | 0.013 | -8.77
-5.5 | -0.52 | 0.00961 | 0.025 | -54.117
-5 | -0.5 | 0.00911 | 0.024 | -54.911
-4.5 | -0.457 | 0.0087 | 0.023 | -52.568
-4 | -0.402 | 0.00834 | 0.022 | -48.252
-3.5 | -0.341 | 0.00806 | 0.021 | -42.297
-3 | -0.276 | 0.00705 | 0.021 | -39.202
-2.5 | -0.209 | 0.00725 | 0.02 | -28.887
-2 | -0.141 | 0.00708 | 0.019 | -19.921
-1.5 | -0.072 | 0.00718 | 0.018 | -10.001
-1 | -0.002 | 0.00668 | 0.017 | -0.271
-0.5 | 0.069 | 0.0064 | 0.016 | 10.721
0 | 0.139 | 0.00634 | 0.015 | 21.977
0.5 | 0.21 | 0.00643 | 0.014 | 32.63
1 | 0.28 | 0.00631 | 0.013 | 44.409
1.5 | 0.351 | 0.00462 | 0.012 | 75.991
2 | 0.422 | 0.00465 | 0.011 | 90.711
2.5 | 0.492 | 0.00461 | 0.01 | 106.633
3 | 0.563 | 0.00461 | 0.009 | 121.94
3.5 | 0.633 | 0.00457 | 0.008 | 138.496
4 | 0.704 | 0.00456 | 0.007 | 154.452
4.5 | 0.774 | 0.00455 | 0.006 | 170.159
5 | 0.844 | 0.00454 | 0.005 | 185.911
5.5 | 0.879 | 0.00771 | 0.004 | 114.065
6 | 0.937 | 0.00879 | 0.003 | 106.573
6.5 | 0.99 | 0.01153 | 0.002 | 85.816
7 | 1.032 | 0.01398 | 0.001 | 73.795
7.5 | 1.085 | 0.01609 | 0 | 67.409
8 | 1.128 | 0.02091 | -0.001 | 53.963
8.5 | 1.169 | 0.02254 | -0.002 | 51.873
9 | 1.198 | 0.02435 | -0.003 | 49.195
9.5 | 1.208 | 0.02642 | -0.004 | 45.731
10 | 1.182 | 0.02872 | -0.005 | 41.148
10.5 | 1.038 | 0.03161 | -0.006 | 32.83
11 | 0.767 | 0.03448 | -0.007 | 22.235
11.5 | 0.798 | 0.03541 | -0.008 | 22.545
12 | 0.829 | 0.03865 | -0.009 | 21.449
12.5 | 0.859 | 0.04295 | -0.01 | 19.997
13 | 0.89 | 0.04397 | -0.011 | 20.25
13.5 | 0.919 | 0.04888 | -0.012 | 18.812
14 | 0.952 | 0.04878 | -0.013 | 19.512
14.5 | 0.981 | 0.05361 | -0.014 | 18.298
15 | 1.01 | 0.05886 | -0.014 | 17.168
15.5 | 1.042 | 0.05927 | -0.015 | 17.575
16 | 1.072 | 0.06368 | -0.016 | 16.833
16.5 | 1.099 | 0.07059 | -0.017 | 15.575
17 | 1.133 | 0.06868 | -0.018 | 16.49
17.5 | 1.162 | 0.07371 | -0.019 | 15.765
18 | 1.189 | 0.08121 | -0.02 | 14.644
18.5 | 1.222 | 0.08017 | -0.021 | 15.237
19 | 1.25 | 0.08658 | -0.022 | 14.432
19.5 | 1.246 | 0.1196 | -0.022 | 10.415
20 | 1.289 | 0.11465 | -0.023 | 11.242

## 126. Re 10M Mach 0.50 (2)
BIGFOIL.COM POLAR EXPORT
FX 66-H-159
FX 66-H-159 |  |  |  | Cl Max: | 1.1262 | at alpha= | 15 | deg
XFOIL ncrit=9 |  |  |  | L/D Max: | 213.712 | at alpha= | 6 | deg
Re: | 10000000 |  |  | Cd Min: | 0.00357 | at alpha= | 1.5 | deg
Mach: | 0.5 |  |  | Cl=0 at alpha= | -1.2214 | deg
|  |  |  | @ Cl=0.1, Cd= | 0.0057512
|  |  |  | @ Cl=0.4, Cd= | 0.0036329
|  |  |  | @ Cl=0.6, Cd= | 0.0038938
alpha (deg) | Cl | Cd | Cm | Cl/Cd
-20 | -0.6871 | 0.25779 | 0.0639 | -2.6653
-19.5 | -0.6653 | 0.24994 | 0.0593 | -2.6618
-19 | -0.6447 | 0.24143 | 0.0546 | -2.6703
-18.5 | -0.6252 | 0.23214 | 0.0498 | -2.6932
-18 | -0.6052 | 0.22354 | 0.0452 | -2.7073
-17.5 | -0.5829 | 0.21622 | 0.0407 | -2.6959
-17 | -0.5614 | 0.20861 | 0.0363 | -2.6911
-16.5 | -0.5419 | 0.20024 | 0.0318 | -2.7063
-16 | -0.5216 | 0.19228 | 0.0274 | -2.7127
-15.5 | -0.5027 | 0.18382 | 0.023 | -2.7347
-15 | -0.487 | 0.17435 | 0.0182 | -2.7932
-14.5 | -0.4741 | 0.16445 | 0.0133 | -2.8829
-14 | -0.4598 | 0.15541 | 0.0086 | -2.9586
-13.5 | -0.448 | 0.14597 | 0.0037 | -3.0691
-13 | -0.4338 | 0.13758 | -0.0008 | -3.1531
-12.5 | -0.4298 | 0.12699 | -0.0063 | -3.3845
-12 | -0.4302 | 0.11607 | -0.0121 | -3.7064
-11.5 | -0.4272 | 0.10646 | -0.0173 | -4.0128
-11 | -0.4349 | 0.09541 | -0.0237 | -4.5582
-10.5 | -0.4473 | 0.08419 | -0.0304 | -5.313
-10 | -0.4616 | 0.073 | -0.0377 | -6.3233
-9.5 | -0.4835 | 0.05933 | -0.0501 | -8.1493
-9 | -0.5102 | 0.05027 | -0.0537 | -10.1492
-8.5 | -0.5506 | 0.04265 | -0.0507 | -12.9097
-8 | -0.5911 | 0.03644 | -0.0422 | -16.2212
-7.5 | -0.625 | 0.03087 | -0.0306 | -20.2462
-7 | -0.6414 | 0.02406 | -0.0204 | -26.6584
-6.5 | -0.6522 | 0.01609 | -0.0095 | -40.5345
-6 | -0.6228 | 0.01007 | -0.0021 | -61.8471
-5.5 | -0.5639 | 0.00865 | 0.0026 | -65.1908
-5 | -0.4995 | 0.00806 | 0.0059 | -61.9727
-4.5 | -0.4334 | 0.00769 | 0.0084 | -56.3589
-4 | -0.3677 | 0.00732 | 0.0104 | -50.2322
-3.5 | -0.3011 | 0.00707 | 0.0119 | -42.5884
-3 | -0.2353 | 0.00684 | 0.0132 | -34.4006
-2.5 | -0.1687 | 0.00664 | 0.0141 | -25.4066
-2 | -0.1024 | 0.00644 | 0.0147 | -15.9006
-1.5 | -0.0365 | 0.00625 | 0.0153 | -5.84
-1 | 0.029 | 0.00608 | 0.0157 | 4.7697
-0.5 | 0.0931 | 0.00579 | 0.0162 | 16.0794
0 | 0.1553 | 0.00544 | 0.0169 | 28.5478
0.5 | 0.2149 | 0.00498 | 0.018 | 43.1526
1 | 0.256 | 0.00364 | 0.0223 | 70.3297
1.5 | 0.3251 | 0.00357 | 0.0217 | 91.0644
2 | 0.397 | 0.00363 | 0.0206 | 109.3664
2.5 | 0.4685 | 0.0037 | 0.0195 | 126.6216
3 | 0.5404 | 0.00382 | 0.0184 | 141.466
3.5 | 0.6131 | 0.00391 | 0.0172 | 156.8031
4 | 0.6863 | 0.00399 | 0.0161 | 172.005
4.5 | 0.7592 | 0.0041 | 0.0151 | 185.1707
5 | 0.8319 | 0.00424 | 0.0143 | 196.2028
5.5 | 0.9059 | 0.00436 | 0.0134 | 207.7752
6 | 0.9788 | 0.00458 | 0.0129 | 213.7118
6.5 | 1.0483 | 0.00504 | 0.013 | 207.996
8 | 1.1133 | 0.01483 | 0.0247 | 75.0708
8.5 | 1.0346 | 0.02026 | 0.0382 | 51.0661
9 | 0.9695 | 0.02631 | 0.0472 | 36.8491
10 | 0.9558 | 0.03517 | 0.0537 | 27.1766
10.5 | 0.9645 | 0.0392 | 0.0554 | 24.6046
11 | 0.984 | 0.04273 | 0.0566 | 23.0283
11.5 | 1.0026 | 0.04649 | 0.0575 | 21.5659
12 | 1.0238 | 0.05022 | 0.0583 | 20.3863
12.5 | 1.049 | 0.05378 | 0.0589 | 19.5054
13 | 1.0683 | 0.05793 | 0.0594 | 18.4412
13.5 | 1.0871 | 0.06228 | 0.0596 | 17.455
14 | 1.1075 | 0.06664 | 0.0598 | 16.6191
14.5 | 1.1204 | 0.07187 | 0.0596 | 15.5893
15 | 1.1262 | 0.07796 | 0.059 | 14.4459
15.5 | 1.1187 | 0.08569 | 0.0574 | 13.0552
16 | 1.0953 | 0.09544 | 0.0543 | 11.4763
16.5 | 1.0836 | 0.10453 | 0.0509 | 10.3664
17 | 1.0637 | 0.11511 | 0.0462 | 9.2407
17.5 | 1.0405 | 0.12675 | 0.0401 | 8.2091
18 | 1.0206 | 0.13863 | 0.0333 | 7.362
18.5 | 0.9928 | 0.15223 | 0.025 | 6.5217
19 | 0.9783 | 0.16448 | 0.0172 | 5.9478
19.5 | 0.9611 | 0.1777 | 0.0087 | 5.4086
20 | 0.9478 | 0.19066 | 0.0003 | 4.9712

## 127. Re 12M Mach 0.00 (1)
BIGFOIL.COM POLAR EXPORT
FX 66-H-159
FX 66-H-159 |  |  |  | Cl Max: | 1.328 | at alpha= | 13.5 | deg
JavaFoil+Calcfoil stall+Eppler ext transition |  |  |  | L/D Max: | 185.331 | at alpha= | 6.5 | deg
Re: | 12000000 |  |  | Cd Min: | 0.00406 | at alpha= | 4.5 | deg
Mach: | 0 |  |  | Cl=0 at alpha= | -0.98387 | deg
|  |  |  | @ Cl=0.1, Cd= | 0.0064967
|  |  |  | @ Cl=0.4, Cd= | 0.0043426
|  |  |  | @ Cl=0.6, Cd= | 0.0041589
alpha (deg) | Cl | Cd | Cm | Cl/Cd
-16 | -0.595 | 0.11141 | 0.018 | -5.338
-15.5 | -0.614 | 0.10634 | 0.018 | -5.772
-15 | -0.629 | 0.10035 | 0.018 | -6.273
-14.5 | -0.643 | 0.09579 | 0.018 | -6.716
-14 | -0.658 | 0.08898 | 0.018 | -7.39
-13.5 | -0.67 | 0.08246 | 0.018 | -8.131
-13 | -0.68 | 0.07761 | 0.018 | -8.765
-12.5 | -0.691 | 0.07007 | 0.019 | -9.864
-12 | -0.703 | 0.06059 | 0.02 | -11.61
-11.5 | -0.824 | 0.01382 | 0.028 | -59.64
-11 | -0.829 | 0.01225 | 0.028 | -67.641
-10.5 | -0.823 | 0.01147 | 0.027 | -71.772
-10 | -0.816 | 0.01076 | 0.027 | -75.865
-9.5 | -0.802 | 0.01023 | 0.027 | -78.39
-9 | -0.782 | 0.01003 | 0.026 | -78.015
-8.5 | -0.758 | 0.00968 | 0.025 | -78.26
-8 | -0.729 | 0.00927 | 0.025 | -78.604
-7.5 | -0.695 | 0.00895 | 0.024 | -77.625
-7 | -0.656 | 0.00867 | 0.024 | -75.703
-6.5 | -0.614 | 0.00734 | 0.023 | -83.662
-6 | -0.569 | 0.0072 | 0.022 | -79.018
-5.5 | -0.52 | 0.00701 | 0.021 | -74.152
-5 | -0.468 | 0.00687 | 0.021 | -68.177
-4.5 | -0.415 | 0.00773 | 0.02 | -53.628
-4 | -0.358 | 0.00758 | 0.019 | -47.255
-3.5 | -0.301 | 0.00742 | 0.019 | -40.559
-3 | -0.242 | 0.00713 | 0.018 | -33.958
-2.5 | -0.183 | 0.00696 | 0.017 | -26.259
-2 | -0.123 | 0.00711 | 0.016 | -17.278
-1.5 | -0.062 | 0.00676 | 0.016 | -9.217
-1 | -0.002 | 0.00647 | 0.015 | -0.243
-0.5 | 0.06 | 0.0067 | 0.014 | 8.877
0 | 0.121 | 0.00639 | 0.013 | 18.877
0.5 | 0.182 | 0.00607 | 0.012 | 29.935
1 | 0.243 | 0.00581 | 0.011 | 41.823
1.5 | 0.304 | 0.00567 | 0.011 | 53.629
2 | 0.365 | 0.0044 | 0.01 | 83.061
2.5 | 0.426 | 0.0043 | 0.009 | 98.989
3 | 0.487 | 0.00427 | 0.008 | 114.087
3.5 | 0.548 | 0.00421 | 0.007 | 130.238
4 | 0.609 | 0.00415 | 0.006 | 146.837
4.5 | 0.67 | 0.00406 | 0.005 | 164.96
5 | 0.731 | 0.00444 | 0.005 | 164.509
5.5 | 0.792 | 0.00446 | 0.004 | 177.586
6 | 0.853 | 0.00488 | 0.003 | 174.739
6.5 | 0.914 | 0.00493 | 0.002 | 185.331
7 | 0.966 | 0.00542 | 0.001 | 178.253
7.5 | 0.986 | 0.00933 | 0 | 105.726
8 | 1.025 | 0.01146 | -0.001 | 89.458
8.5 | 1.063 | 0.0148 | -0.002 | 71.854
9 | 1.109 | 0.01584 | -0.003 | 70.02
9.5 | 1.152 | 0.01699 | -0.003 | 67.806
10 | 1.192 | 0.01824 | -0.004 | 65.352
10.5 | 1.229 | 0.01958 | -0.005 | 62.77
11 | 1.261 | 0.02084 | -0.006 | 60.526
11.5 | 1.286 | 0.02217 | -0.007 | 58.021
12 | 1.306 | 0.02361 | -0.008 | 55.313
12.5 | 1.319 | 0.02511 | -0.009 | 52.547
13 | 1.327 | 0.02669 | -0.01 | 49.703
13.5 | 1.328 | 0.02848 | -0.01 | 46.616
14 | 1.323 | 0.03028 | -0.011 | 43.679
14.5 | 1.312 | 0.03234 | -0.012 | 40.561
15 | 1.295 | 0.03462 | -0.013 | 37.399
15.5 | 1.273 | 0.03692 | -0.014 | 34.488
16 | 1.247 | 0.0393 | -0.015 | 31.729
16.5 | 1.217 | 0.04172 | -0.015 | 29.173
17 | 1.183 | 0.04442 | -0.016 | 26.638
17.5 | 1.147 | 0.04732 | -0.017 | 24.231
18 | 1.108 | 0.0503 | -0.018 | 22.028
18.5 | 1.067 | 0.05368 | -0.019 | 19.887

## 128. Re 12M Mach 0.00 (2)
BIGFOIL.COM POLAR EXPORT
FX 66-H-159
FX 66-H-159 |  |  |  | Cl Max: | 1.3773 | at alpha= | 20 | deg
XFOIL ncrit=9 |  |  |  | L/D Max: | 190.208 | at alpha= | 5.5 | deg
Re: | 12000000 |  |  | Cd Min: | 0.00331 | at alpha= | 2 | deg
Mach: | 0 |  |  | Cl=0 at alpha= | -1.0231 | deg
|  |  |  | @ Cl=0.1, Cd= | 0.0051504
|  |  |  | @ Cl=0.4, Cd= | 0.0033338
|  |  |  | @ Cl=0.6, Cd= | 0.0035838
alpha (deg) | Cl | Cd | Cm | Cl/Cd
-20 | -1.61 | 0.03082 | -0.0509 | -52.2388
-18.5 | -1.5709 | 0.02447 | -0.04 | -64.197
-18 | -1.5545 | 0.02273 | -0.0358 | -68.3898
-17 | -1.5141 | 0.01977 | -0.0272 | -76.5857
-16.5 | -1.4881 | 0.01863 | -0.0232 | -79.8765
-16 | -1.4578 | 0.01776 | -0.0196 | -82.0833
-15.5 | -1.4343 | 0.01639 | -0.0148 | -87.5107
-15 | -1.4031 | 0.01553 | -0.011 | -90.3477
-14.5 | -1.3717 | 0.01468 | -0.007 | -93.4401
-14 | -1.3383 | 0.01401 | -0.003 | -95.5246
-13.5 | -1.3038 | 0.0134 | 0.0008 | -97.2985
-13 | -1.261 | 0.01281 | 0.003 | -98.4387
-12.5 | -1.216 | 0.01228 | 0.0049 | -99.0228
-12 | -1.1692 | 0.01183 | 0.0065 | -98.8335
-11.5 | -1.1217 | 0.01136 | 0.008 | -98.7412
-11 | -1.0733 | 0.01093 | 0.0093 | -98.1976
-10 | -0.9742 | 0.01004 | 0.0117 | -97.0319
-9.5 | -0.9244 | 0.00955 | 0.0128 | -96.7958
-9 | -0.8735 | 0.00913 | 0.0137 | -95.6736
-8.5 | -0.8215 | 0.00881 | 0.0145 | -93.2463
-8 | -0.7688 | 0.00851 | 0.0151 | -90.3408
-7.5 | -0.7155 | 0.00823 | 0.0156 | -86.938
-7 | -0.6624 | 0.0079 | 0.0161 | -83.8481
-6.5 | -0.6088 | 0.00763 | 0.0165 | -79.7903
-6 | -0.5545 | 0.00741 | 0.0168 | -74.8313
-5.5 | -0.4995 | 0.00719 | 0.017 | -69.4715
-5 | -0.4447 | 0.00695 | 0.0172 | -63.9856
-4.5 | -0.3895 | 0.00675 | 0.0173 | -57.7037
-4 | -0.334 | 0.00659 | 0.0173 | -50.6829
-3.5 | -0.2783 | 0.00641 | 0.0173 | -43.4165
-3 | -0.2221 | 0.00623 | 0.0172 | -35.6501
-2.5 | -0.1659 | 0.00607 | 0.017 | -27.3311
-2 | -0.1097 | 0.00592 | 0.0169 | -18.5304
-1.5 | -0.0537 | 0.00577 | 0.0167 | -9.3068
-1 | 0.0026 | 0.00559 | 0.0165 | 0.46512
-0.5 | 0.058 | 0.00535 | 0.0164 | 10.8411
0 | 0.1127 | 0.00509 | 0.0163 | 22.1415
1 | 0.2195 | 0.00436 | 0.0166 | 50.344
1.5 | 0.2646 | 0.00343 | 0.0183 | 77.1429
2 | 0.3206 | 0.00331 | 0.018 | 96.858
2.5 | 0.3796 | 0.00332 | 0.0171 | 114.3373
3 | 0.4386 | 0.00336 | 0.0162 | 130.5357
3.5 | 0.4976 | 0.00346 | 0.0152 | 143.815
4 | 0.5569 | 0.00354 | 0.0141 | 157.3164
4.5 | 0.6159 | 0.0036 | 0.0131 | 171.0833
5 | 0.6742 | 0.00372 | 0.0121 | 181.2366
5.5 | 0.7323 | 0.00385 | 0.0112 | 190.2078
6 | 0.7875 | 0.00424 | 0.0106 | 185.7311
6.5 | 0.8375 | 0.00507 | 0.0108 | 165.1874
7 | 0.8829 | 0.00624 | 0.0116 | 141.4904
7.5 | 0.9314 | 0.00708 | 0.0119 | 131.5537
8 | 0.9775 | 0.00803 | 0.0124 | 121.731
8.5 | 1.0241 | 0.00883 | 0.0129 | 115.9796
9 | 1.0691 | 0.00962 | 0.0136 | 111.1331
9.5 | 1.1139 | 0.01035 | 0.0143 | 107.6232
10 | 1.1581 | 0.01102 | 0.015 | 105.0907
10.5 | 1.1994 | 0.01174 | 0.0161 | 102.1635
11 | 1.2341 | 0.01263 | 0.018 | 97.7118
12 | 1.2183 | 0.019 | 0.0281 | 64.1211
12.5 | 1.2172 | 0.02207 | 0.0318 | 55.1518
13 | 1.2198 | 0.02508 | 0.0347 | 48.6364
13.5 | 1.2254 | 0.02803 | 0.0369 | 43.7174
14 | 1.2306 | 0.03124 | 0.0388 | 39.3918
14.5 | 1.2403 | 0.03445 | 0.0399 | 36.0029
15 | 1.2564 | 0.03727 | 0.0405 | 33.7108
15.5 | 1.2698 | 0.04048 | 0.041 | 31.3686
16 | 1.2795 | 0.0441 | 0.0413 | 29.0136
16.5 | 1.2921 | 0.04757 | 0.0413 | 27.1621
17 | 1.3094 | 0.05067 | 0.0411 | 25.8417
17.5 | 1.3209 | 0.05445 | 0.0408 | 24.259
18 | 1.3308 | 0.05845 | 0.0403 | 22.7682
18.5 | 1.3475 | 0.06187 | 0.0395 | 21.7795
19 | 1.3564 | 0.06619 | 0.0386 | 20.4925
20 | 1.3773 | 0.07454 | 0.0365 | 18.4773

## 129. Re 12M Mach 0.00 (3)
BIGFOIL.COM POLAR EXPORT
FX 66-H-159
FX 66-H-159 |  |  |  | Cl Max: | 1.566 | at alpha= | 20 | deg
NF |  |  |  | L/D Max: | 194.312 | at alpha= | 6 | deg
Re: | 12000000 |  |  | Cd Min: | 0.0034723 | at alpha= | 2 | deg
Mach: | 0 |  |  | Cl=0 at alpha= | -0.87301 | deg
|  |  |  | @ Cl=0.1, Cd= | 0.005115
|  |  |  | @ Cl=0.4, Cd= | 0.0035036
|  |  |  | @ Cl=0.6, Cd= | 0.0036411
alpha (deg) | Cl | Cd | Cm | Cl/Cd
-20 | -1.7497 | 0.036629 | -0.0192 | -47.7686
-19.5 | -1.7503 | 0.032979 | -0.015599 | -53.0713
-19 | -1.7438 | 0.030069 | -0.011291 | -57.9943
-18.5 | -1.731 | 0.027634 | -0.0070462 | -62.6415
-18 | -1.7133 | 0.025558 | -0.0029728 | -67.0364
-17.5 | -1.692 | 0.023775 | 0.00099312 | -71.1672
-17 | -1.6677 | 0.022228 | 0.0049291 | -75.0294
-16.5 | -1.6408 | 0.020873 | 0.0088255 | -78.6092
-16 | -1.6101 | 0.019673 | 0.01239 | -81.844
-15.5 | -1.5744 | 0.018592 | 0.01528 | -84.6816
-15 | -1.5343 | 0.017602 | 0.017501 | -87.1695
-14.5 | -1.4912 | 0.016683 | 0.01925 | -89.3856
-14 | -1.4459 | 0.015825 | 0.020685 | -91.3697
-13.5 | -1.3989 | 0.015022 | 0.021896 | -93.1278
-13 | -1.3506 | 0.014269 | 0.022933 | -94.6523
-12.5 | -1.3011 | 0.013563 | 0.023821 | -95.9295
-12 | -1.2505 | 0.012901 | 0.024577 | -96.9357
-11.5 | -1.199 | 0.012281 | 0.025222 | -97.6342
-11 | -1.1467 | 0.011702 | 0.025743 | -97.9935
-10.5 | -1.0936 | 0.011161 | 0.02613 | -97.9866
-10 | -1.0399 | 0.010656 | 0.026394 | -97.5888
-9.5 | -0.98565 | 0.010185 | 0.026557 | -96.7783
-9 | -0.93083 | 0.0097436 | 0.02664 | -95.5322
-8.5 | -0.87549 | 0.0093311 | 0.026663 | -93.825
-8 | -0.81969 | 0.0089455 | 0.02664 | -91.6314
-7.5 | -0.7635 | 0.0085854 | 0.026577 | -88.9291
-7 | -0.70702 | 0.0082501 | 0.02647 | -85.6983
-6.5 | -0.65037 | 0.007939 | 0.026308 | -81.9202
-6 | -0.59358 | 0.0076521 | 0.02608 | -77.5709
-5.5 | -0.53636 | 0.0073877 | 0.025807 | -72.6014
-5 | -0.47883 | 0.0071449 | 0.025452 | -67.017
-4.5 | -0.42111 | 0.0069195 | 0.025024 | -60.859
-4 | -0.36328 | 0.0067074 | 0.024559 | -54.1608
-3.5 | -0.30538 | 0.0065081 | 0.024049 | -46.9224
-3 | -0.24733 | 0.0063248 | 0.023462 | -39.1045
-2.5 | -0.18917 | 0.0061543 | 0.022798 | -30.7375
-2 | -0.13106 | 0.0059795 | 0.022096 | -21.9185
-1.5 | -0.073046 | 0.0057838 | 0.02135 | -12.6295
-1 | -0.014836 | 0.0055928 | 0.020542 | -2.6527
-0.5 | 0.04358 | 0.0053921 | 0.019808 | 8.0821
0 | 0.10061 | 0.005112 | 0.019152 | 19.6801
0.5 | 0.15709 | 0.0047418 | 0.018449 | 33.1298
1 | 0.21528 | 0.0041237 | 0.017143 | 52.2048
1.5 | 0.27165 | 0.0035117 | 0.016367 | 77.3543
2 | 0.33224 | 0.0034722 | 0.015156 | 95.6838
2.5 | 0.39275 | 0.0034998 | 0.013932 | 112.2222
3 | 0.45314 | 0.0035318 | 0.012733 | 128.3021
3.5 | 0.5136 | 0.00357 | 0.011541 | 143.8662
4 | 0.57397 | 0.0036154 | 0.01035 | 158.7576
4.5 | 0.63394 | 0.0036746 | 0.0091792 | 172.5183
5 | 0.69307 | 0.0037618 | 0.0080654 | 184.2387
5.5 | 0.75103 | 0.0039024 | 0.007015 | 192.4548
6 | 0.80858 | 0.0041612 | 0.0058416 | 194.3115
6.5 | 0.86647 | 0.0048235 | 0.0042214 | 179.635
7 | 0.91922 | 0.0061878 | 0.0030876 | 148.5534
7.5 | 0.97424 | 0.007328 | 0.0020128 | 132.9477
8 | 1.029 | 0.008351 | 0.00092763 | 123.2212
8.5 | 1.082 | 0.0091415 | -4.4336e-05 | 118.3649
9 | 1.1346 | 0.0098998 | -0.0010347 | 114.6124
9.5 | 1.1881 | 0.010575 | -0.0021537 | 112.3483
10 | 1.2419 | 0.011259 | -0.003371 | 110.3035
10.5 | 1.2955 | 0.012038 | -0.0047251 | 107.6179
11 | 1.348 | 0.013004 | -0.006375 | 103.6617
11.5 | 1.3982 | 0.014322 | -0.0085517 | 97.6262
12 | 1.4423 | 0.016282 | -0.011237 | 88.5824
12.5 | 1.4743 | 0.019222 | -0.013764 | 76.7006
13 | 1.4945 | 0.023203 | -0.015868 | 64.4074
13.5 | 1.5078 | 0.027818 | -0.017438 | 54.2037
14 | 1.5164 | 0.032529 | -0.017969 | 46.6166
14.5 | 1.5222 | 0.037125 | -0.017731 | 41.0013
15 | 1.5268 | 0.041662 | -0.017235 | 36.6469
15.5 | 1.531 | 0.046225 | -0.016791 | 33.121
16 | 1.5352 | 0.050867 | -0.016527 | 30.1816
16.5 | 1.5395 | 0.055614 | -0.016469 | 27.6818
17 | 1.5438 | 0.060475 | -0.01659 | 25.5275
17.5 | 1.548 | 0.06544 | -0.016853 | 23.655
18 | 1.552 | 0.070498 | -0.017231 | 22.0156
18.5 | 1.5559 | 0.075646 | -0.017711 | 20.5689
19 | 1.5596 | 0.080892 | -0.018303 | 19.2806
19.5 | 1.563 | 0.086249 | -0.019039 | 18.1225
20 | 1.566 | 0.09173 | -0.019965 | 17.0722

## 130. Re 12M Mach 0.10 (1)
BIGFOIL.COM POLAR EXPORT
FX 66-H-159
FX 66-H-159 |  |  |  | Cl Max: | 1.321 | at alpha= | 13 | deg
JavaFoil+Calcfoil stall+Eppler ext transition |  |  |  | L/D Max: | 185.402 | at alpha= | 6.5 | deg
Re: | 12000000 |  |  | Cd Min: | 0.00411 | at alpha= | 4.5 | deg
Mach: | 0.1 |  |  | Cl=0 at alpha= | -0.98387 | deg
|  |  |  | @ Cl=0.1, Cd= | 0.0065402
|  |  |  | @ Cl=0.4, Cd= | 0.0043513
|  |  |  | @ Cl=0.6, Cd= | 0.0041718
alpha (deg) | Cl | Cd | Cm | Cl/Cd
-15.5 | -0.573 | 0.10751 | 0.018 | -5.33
-15 | -0.591 | 0.10225 | 0.018 | -5.785
-14.5 | -0.609 | 0.09709 | 0.018 | -6.271
-14 | -0.625 | 0.09208 | 0.017 | -6.785
-13.5 | -0.641 | 0.0855 | 0.018 | -7.491
-13 | -0.654 | 0.08019 | 0.018 | -8.149
-12.5 | -0.665 | 0.07423 | 0.018 | -8.962
-12 | -0.677 | 0.06654 | 0.019 | -10.176
-11.5 | -0.698 | 0.05233 | 0.021 | -13.332
-11 | -0.808 | 0.01319 | 0.028 | -61.27
-10.5 | -0.811 | 0.01172 | 0.028 | -69.184
-10 | -0.806 | 0.01096 | 0.027 | -73.55
-9.5 | -0.795 | 0.01035 | 0.027 | -76.774
-9 | -0.778 | 0.01016 | 0.026 | -76.549
-8.5 | -0.755 | 0.00977 | 0.026 | -77.299
-8 | -0.727 | 0.00939 | 0.025 | -77.477
-7.5 | -0.694 | 0.009 | 0.024 | -77.166
-7 | -0.657 | 0.00875 | 0.024 | -75.081
-6.5 | -0.616 | 0.0074 | 0.023 | -83.224
-6 | -0.57 | 0.00722 | 0.022 | -78.993
-5.5 | -0.522 | 0.00704 | 0.022 | -74.139
-5 | -0.47 | 0.00688 | 0.021 | -68.333
-4.5 | -0.416 | 0.00776 | 0.02 | -53.609
-4 | -0.36 | 0.00757 | 0.019 | -47.543
-3.5 | -0.302 | 0.00741 | 0.019 | -40.806
-3 | -0.243 | 0.00716 | 0.018 | -34.003
-2.5 | -0.184 | 0.00698 | 0.017 | -26.309
-2 | -0.123 | 0.00716 | 0.016 | -17.236
-1.5 | -0.063 | 0.00681 | 0.016 | -9.205
-1 | -0.002 | 0.00646 | 0.015 | -0.245
-0.5 | 0.06 | 0.00675 | 0.014 | 8.865
0 | 0.121 | 0.00643 | 0.013 | 18.86
0.5 | 0.183 | 0.00611 | 0.012 | 29.913
1 | 0.244 | 0.00581 | 0.012 | 42.039
1.5 | 0.305 | 0.00567 | 0.011 | 53.891
2 | 0.367 | 0.0044 | 0.01 | 83.352
2.5 | 0.428 | 0.00431 | 0.009 | 99.344
3 | 0.49 | 0.00428 | 0.008 | 114.44
3.5 | 0.551 | 0.00422 | 0.007 | 130.505
4 | 0.612 | 0.00416 | 0.006 | 147.295
4.5 | 0.674 | 0.00411 | 0.005 | 163.89
5 | 0.735 | 0.00446 | 0.005 | 164.87
5.5 | 0.796 | 0.00448 | 0.004 | 177.887
6 | 0.857 | 0.0049 | 0.003 | 174.807
6.5 | 0.918 | 0.00495 | 0.002 | 185.402
7 | 0.971 | 0.00545 | 0.001 | 178.211
7.5 | 0.989 | 0.00954 | 0 | 103.625
8 | 1.028 | 0.01169 | -0.001 | 88.001
8.5 | 1.067 | 0.01501 | -0.002 | 71.088
9 | 1.113 | 0.0161 | -0.003 | 69.118
9.5 | 1.155 | 0.01726 | -0.003 | 66.94
10 | 1.195 | 0.01857 | -0.004 | 64.351
10.5 | 1.232 | 0.01983 | -0.005 | 62.12
11 | 1.263 | 0.02112 | -0.006 | 59.803
11.5 | 1.287 | 0.02247 | -0.007 | 57.29
12 | 1.305 | 0.02395 | -0.008 | 54.486
12.5 | 1.316 | 0.02551 | -0.009 | 51.597
13 | 1.321 | 0.02717 | -0.01 | 48.625
13.5 | 1.319 | 0.02896 | -0.01 | 45.547
14 | 1.31 | 0.03085 | -0.011 | 42.471
14.5 | 1.295 | 0.03305 | -0.012 | 39.178
15 | 1.274 | 0.03534 | -0.013 | 36.035
15.5 | 1.247 | 0.0377 | -0.014 | 33.083
16 | 1.216 | 0.04016 | -0.015 | 30.278
16.5 | 1.18 | 0.04275 | -0.016 | 27.61
17 | 1.141 | 0.04544 | -0.016 | 25.111
17.5 | 1.099 | 0.04856 | -0.017 | 22.629
18 | 1.054 | 0.05189 | -0.018 | 20.32

## 131. Re 12M Mach 0.10 (2)
BIGFOIL.COM POLAR EXPORT
FX 66-H-159
FX 66-H-159 |  |  |  | Cl Max: | 1.3539 | at alpha= | 19 | deg
XFOIL ncrit=9 |  |  |  | L/D Max: | 191.088 | at alpha= | 5.5 | deg
Re: | 12000000 |  |  | Cd Min: | 0.00331 | at alpha= | 2 | deg
Mach: | 0.1 |  |  | Cl=0 at alpha= | -1.0283 | deg
|  |  |  | @ Cl=0.1, Cd= | 0.0051658
|  |  |  | @ Cl=0.4, Cd= | 0.0033389
|  |  |  | @ Cl=0.6, Cd= | 0.0035861
alpha (deg) | Cl | Cd | Cm | Cl/Cd
-20 | -1.576 | 0.0354 | -0.0577 | -44.5198
-19.5 | -1.5755 | 0.03189 | -0.0546 | -49.4042
-19 | -1.5733 | 0.02882 | -0.0507 | -54.5906
-18.5 | -1.5545 | 0.02698 | -0.0473 | -57.6168
-18 | -1.5432 | 0.02479 | -0.0428 | -62.2509
-17.5 | -1.5328 | 0.02259 | -0.0377 | -67.853
-17 | -1.5103 | 0.02119 | -0.0334 | -71.2742
-16.5 | -1.4835 | 0.02006 | -0.0294 | -73.9531
-16 | -1.4562 | 0.01892 | -0.0252 | -76.9662
-15.5 | -1.4346 | 0.0174 | -0.0201 | -82.4483
-15 | -1.4047 | 0.01638 | -0.0158 | -85.757
-14.5 | -1.3743 | 0.0154 | -0.0114 | -89.2403
-14 | -1.3414 | 0.01461 | -0.0072 | -91.8138
-13.5 | -1.3089 | 0.01381 | -0.0027 | -94.7791
-13 | -1.2688 | 0.01318 | 0.0004 | -96.2671
-12.5 | -1.2243 | 0.01256 | 0.0026 | -97.4761
-12 | -1.1774 | 0.01204 | 0.0045 | -97.7907
-11.5 | -1.1297 | 0.01155 | 0.0063 | -97.8095
-11 | -1.0808 | 0.01109 | 0.0078 | -97.4572
-10.5 | -1.0314 | 0.01059 | 0.0092 | -97.3938
-10 | -0.9802 | 0.01021 | 0.0104 | -96.0039
-9.5 | -0.9301 | 0.00968 | 0.0117 | -96.0847
-9 | -0.8789 | 0.00924 | 0.0128 | -95.119
-8.5 | -0.8266 | 0.00889 | 0.0137 | -92.9809
-7 | -0.666 | 0.00796 | 0.0156 | -83.6683
-6.5 | -0.6122 | 0.00767 | 0.0161 | -79.8175
-6 | -0.5575 | 0.00743 | 0.0165 | -75.0336
-5.5 | -0.5021 | 0.00721 | 0.0167 | -69.6394
-5 | -0.4469 | 0.00698 | 0.017 | -64.0258
-4.5 | -0.3914 | 0.00677 | 0.0171 | -57.8139
-4 | -0.3354 | 0.0066 | 0.0172 | -50.8182
-3.5 | -0.2794 | 0.00642 | 0.0172 | -43.5202
-3 | -0.2228 | 0.00624 | 0.0171 | -35.7051
-2.5 | -0.1663 | 0.00608 | 0.017 | -27.352
-2 | -0.1098 | 0.00593 | 0.0168 | -18.516
-1.5 | -0.0534 | 0.00578 | 0.0167 | -9.2388
-1 | 0.0032 | 0.00559 | 0.0165 | 0.57245
-0.5 | 0.059 | 0.00536 | 0.0164 | 11.0075
0 | 0.1139 | 0.0051 | 0.0164 | 22.3333
0.5 | 0.168 | 0.00477 | 0.0165 | 35.2201
1 | 0.2212 | 0.00436 | 0.0167 | 50.7339
1.5 | 0.2663 | 0.00342 | 0.0184 | 77.8655
2 | 0.3229 | 0.00331 | 0.0181 | 97.5529
2.5 | 0.3824 | 0.00333 | 0.0172 | 114.8348
3 | 0.4418 | 0.00336 | 0.0162 | 131.4881
3.5 | 0.5012 | 0.00346 | 0.0152 | 144.8555
4 | 0.5609 | 0.00354 | 0.0142 | 158.4463
4.5 | 0.6203 | 0.00361 | 0.0131 | 171.8283
5 | 0.679 | 0.00373 | 0.0122 | 182.0375
5.5 | 0.7376 | 0.00386 | 0.0112 | 191.0881
6 | 0.7933 | 0.00424 | 0.0107 | 187.0991
6.5 | 0.8436 | 0.00508 | 0.0109 | 166.063
7 | 0.8892 | 0.00626 | 0.0117 | 142.0447
7.5 | 0.9375 | 0.00714 | 0.0121 | 131.3025
8 | 0.9834 | 0.00812 | 0.0128 | 121.1084
8.5 | 1.0299 | 0.00894 | 0.0134 | 115.2013
9 | 1.075 | 0.00974 | 0.0141 | 110.3696
10 | 1.1628 | 0.01121 | 0.0159 | 103.7288
10.5 | 1.2025 | 0.012 | 0.0173 | 100.2083
11 | 1.2333 | 0.01301 | 0.0198 | 94.7963
11.5 | 1.2118 | 0.01695 | 0.0259 | 71.4926
12 | 1.2049 | 0.02035 | 0.0303 | 59.2088
12.5 | 1.2046 | 0.02342 | 0.0338 | 51.4347
13 | 1.2105 | 0.02628 | 0.0364 | 46.0616
13.5 | 1.216 | 0.02932 | 0.0386 | 41.4734
14 | 1.2253 | 0.03241 | 0.04 | 37.8062
14.5 | 1.2347 | 0.03575 | 0.0411 | 34.5371
15 | 1.2485 | 0.0389 | 0.0417 | 32.0951
15.5 | 1.2623 | 0.04217 | 0.042 | 29.9336
16 | 1.2758 | 0.0455 | 0.0423 | 28.0396
16.5 | 1.2872 | 0.04918 | 0.0423 | 26.1732
17 | 1.301 | 0.05277 | 0.042 | 24.6542
17.5 | 1.3178 | 0.05605 | 0.0417 | 23.5112
18.5 | 1.3409 | 0.0641 | 0.0403 | 20.9189
19 | 1.3539 | 0.06806 | 0.0394 | 19.8927

## 132. Re 12M Mach 0.25 (1)
BIGFOIL.COM POLAR EXPORT
FX 66-H-159
FX 66-H-159 |  |  |  | Cl Max: | 1.29 | at alpha= | 12 | deg
JavaFoil+Calcfoil stall+Eppler ext transition |  |  |  | L/D Max: | 185.811 | at alpha= | 6.5 | deg
Re: | 12000000 |  |  | Cd Min: | 0.00416 | at alpha= | 4.5 | deg
Mach: | 0.25 |  |  | Cl=0 at alpha= | -0.98413 | deg
|  |  |  | @ Cl=0.1, Cd= | 0.006615
|  |  |  | @ Cl=0.4, Cd= | 0.0044071
|  |  |  | @ Cl=0.6, Cd= | 0.0042322
alpha (deg) | Cl | Cd | Cm | Cl/Cd
-14 | -0.337 | 0.09715 | 0.017 | -3.472
-13.5 | -0.387 | 0.09173 | 0.017 | -4.22
-13 | -0.432 | 0.08666 | 0.017 | -4.99
-12.5 | -0.473 | 0.08167 | 0.017 | -5.796
-12 | -0.51 | 0.07666 | 0.016 | -6.648
-11.5 | -0.54 | 0.07239 | 0.016 | -7.466
-11 | -0.565 | 0.06838 | 0.016 | -8.269
-10.5 | -0.587 | 0.0624 | 0.017 | -9.401
-10 | -0.606 | 0.05386 | 0.018 | -11.258
-9.5 | -0.731 | 0.01156 | 0.027 | -63.175
-9 | -0.734 | 0.01064 | 0.027 | -68.947
-8.5 | -0.727 | 0.01033 | 0.026 | -70.395
-8 | -0.711 | 0.00986 | 0.026 | -72.113
-7.5 | -0.687 | 0.00946 | 0.025 | -72.674
-7 | -0.657 | 0.00903 | 0.024 | -72.706
-6.5 | -0.62 | 0.00873 | 0.024 | -70.991
-6 | -0.577 | 0.00735 | 0.023 | -78.537
-5.5 | -0.53 | 0.00718 | 0.022 | -73.864
-5 | -0.48 | 0.00701 | 0.021 | -68.463
-4.5 | -0.426 | 0.00685 | 0.021 | -62.157
-4 | -0.369 | 0.00769 | 0.02 | -47.929
-3.5 | -0.31 | 0.00749 | 0.019 | -41.343
-3 | -0.25 | 0.00725 | 0.018 | -34.458
-2.5 | -0.189 | 0.00705 | 0.018 | -26.731
-2 | -0.127 | 0.00685 | 0.017 | -18.498
-1.5 | -0.064 | 0.00694 | 0.016 | -9.279
-1 | -0.002 | 0.00658 | 0.015 | -0.247
-0.5 | 0.061 | 0.00681 | 0.014 | 9.022
0 | 0.125 | 0.00649 | 0.014 | 19.202
0.5 | 0.188 | 0.00617 | 0.013 | 30.42
1 | 0.251 | 0.00587 | 0.012 | 42.749
1.5 | 0.314 | 0.00573 | 0.011 | 54.787
2 | 0.377 | 0.00444 | 0.01 | 84.955
2.5 | 0.44 | 0.00435 | 0.009 | 101.134
3 | 0.503 | 0.00433 | 0.008 | 116.314
3.5 | 0.566 | 0.00427 | 0.007 | 132.649
4 | 0.629 | 0.0042 | 0.007 | 149.716
4.5 | 0.692 | 0.00416 | 0.006 | 166.361
5 | 0.755 | 0.00453 | 0.005 | 166.66
5.5 | 0.818 | 0.00455 | 0.004 | 179.692
6 | 0.881 | 0.00502 | 0.003 | 175.532
6.5 | 0.944 | 0.00508 | 0.002 | 185.811
7 | 0.961 | 0.00877 | 0.001 | 109.591
7.5 | 1.002 | 0.01099 | 0 | 91.166
8 | 1.046 | 0.0131 | -0.001 | 79.818
8.5 | 1.088 | 0.01631 | -0.002 | 66.698
9 | 1.132 | 0.01753 | -0.003 | 64.561
9.5 | 1.174 | 0.01873 | -0.004 | 62.685
10 | 1.212 | 0.01998 | -0.004 | 60.69
10.5 | 1.246 | 0.02137 | -0.005 | 58.323
11 | 1.271 | 0.02281 | -0.006 | 55.726
11.5 | 1.286 | 0.02439 | -0.007 | 52.697
12 | 1.29 | 0.02601 | -0.008 | 49.608
12.5 | 1.285 | 0.0279 | -0.009 | 46.062
13 | 1.269 | 0.02986 | -0.01 | 42.492
13.5 | 1.241 | 0.03214 | -0.011 | 38.606
14 | 1.202 | 0.03451 | -0.012 | 34.822
14.5 | 1.152 | 0.0371 | -0.012 | 31.043
15 | 1.091 | 0.03984 | -0.013 | 27.38
15.5 | 1.02 | 0.04301 | -0.014 | 23.714
16 | 0.94 | 0.04699 | -0.015 | 19.996
16.5 | 0.852 | 0.05145 | -0.016 | 16.552
17 | 0.758 | 0.05627 | -0.017 | 13.464

## 133. Re 12M Mach 0.25 (2)
BIGFOIL.COM POLAR EXPORT
FX 66-H-159
FX 66-H-159 |  |  |  | Cl Max: | 1.3349 | at alpha= | 20 | deg
XFOIL ncrit=9 |  |  |  | L/D Max: | 196.24 | at alpha= | 5.5 | deg
Re: | 12000000 |  |  | Cd Min: | 0.00333 | at alpha= | 2 | deg
Mach: | 0.25 |  |  | Cl=0 at alpha= | -1.0593 | deg
|  |  |  | @ Cl=0.1, Cd= | 0.0052496
|  |  |  | @ Cl=0.4, Cd= | 0.0033618
|  |  |  | @ Cl=0.6, Cd= | 0.0036047
alpha (deg) | Cl | Cd | Cm | Cl/Cd
-19 | -0.6275 | 0.20611 | 0.0381 | -3.0445
-18.5 | -0.6109 | 0.19977 | 0.0342 | -3.058
-18 | -0.7133 | 0.1596 | 0.0141 | -4.4693
-17.5 | -0.9714 | 0.10042 | -0.0268 | -9.6734
-17 | -1.1558 | 0.05821 | -0.059 | -19.8557
-16.5 | -1.1803 | 0.04866 | -0.0639 | -24.2561
-16 | -1.2197 | 0.04038 | -0.064 | -30.2055
-15.5 | -1.2834 | 0.03216 | -0.0587 | -39.9067
-15 | -1.2968 | 0.0281 | -0.0523 | -46.1495
-14.5 | -1.3143 | 0.02404 | -0.0439 | -54.6714
-14 | -1.3166 | 0.0209 | -0.0356 | -62.9952
-13.5 | -1.3072 | 0.01835 | -0.0276 | -71.2371
-13 | -1.2839 | 0.01659 | -0.0207 | -77.39
-12.5 | -1.2541 | 0.01522 | -0.0143 | -82.3982
-12 | -1.2164 | 0.01408 | -0.0091 | -86.392
-11.5 | -1.1694 | 0.01318 | -0.0055 | -88.7253
-11 | -1.1205 | 0.01234 | -0.0023 | -90.8023
-10.5 | -1.0692 | 0.0116 | 0.0005 | -92.1724
-10 | -1.0162 | 0.01101 | 0.0028 | -92.2979
-9.5 | -0.9623 | 0.01047 | 0.0049 | -91.9102
-9 | -0.9082 | 0.00994 | 0.0068 | -91.3682
-8.5 | -0.854 | 0.00942 | 0.0087 | -90.6582
-8 | -0.7991 | 0.00894 | 0.0102 | -89.3848
-7.5 | -0.7431 | 0.00855 | 0.0115 | -86.9123
-6.5 | -0.6302 | 0.00792 | 0.0136 | -79.5707
-6 | -0.5737 | 0.0076 | 0.0145 | -75.4868
-5.5 | -0.5162 | 0.00734 | 0.0152 | -70.327
-5 | -0.4584 | 0.00712 | 0.0156 | -64.382
-4.5 | -0.4012 | 0.00687 | 0.0162 | -58.3988
-4 | -0.3431 | 0.00669 | 0.0164 | -51.2855
-3.5 | -0.2849 | 0.00649 | 0.0166 | -43.8983
-3 | -0.2264 | 0.00631 | 0.0167 | -35.8796
-2.5 | -0.168 | 0.00615 | 0.0167 | -27.3171
-2 | -0.1099 | 0.00599 | 0.0167 | -18.3472
-1.5 | -0.0513 | 0.00582 | 0.0166 | -8.8144
-1 | 0.0069 | 0.00564 | 0.0165 | 1.2234
-0.5 | 0.0644 | 0.00542 | 0.0165 | 11.8819
0 | 0.1208 | 0.00515 | 0.0166 | 23.4563
0.5 | 0.1766 | 0.0048 | 0.0167 | 36.7917
1 | 0.2309 | 0.00437 | 0.0171 | 52.8375
1.5 | 0.2758 | 0.00337 | 0.0192 | 81.8398
2 | 0.3359 | 0.00333 | 0.0185 | 100.8709
2.5 | 0.3978 | 0.00336 | 0.0176 | 118.3929
3 | 0.4592 | 0.00341 | 0.0166 | 134.6628
3.5 | 0.5209 | 0.00351 | 0.0156 | 148.4046
4 | 0.5831 | 0.00358 | 0.0145 | 162.8771
4.5 | 0.6448 | 0.00367 | 0.0135 | 175.6948
5 | 0.7062 | 0.00378 | 0.0125 | 186.8254
5.5 | 0.7673 | 0.00391 | 0.0116 | 196.2404
6 | 0.8255 | 0.00428 | 0.0111 | 192.8738
6.5 | 0.8784 | 0.00507 | 0.0113 | 173.2544
7.5 | 0.9714 | 0.00747 | 0.0135 | 130.0402
8 | 1.0161 | 0.00862 | 0.0147 | 117.877
8.5 | 1.0611 | 0.00961 | 0.016 | 110.4162
9 | 1.1048 | 0.01053 | 0.0174 | 104.9193
9.5 | 1.1437 | 0.01156 | 0.0193 | 98.936
10 | 1.1767 | 0.01274 | 0.0218 | 92.3626
10.5 | 1.152 | 0.01721 | 0.028 | 66.9378
11 | 1.1433 | 0.02064 | 0.0331 | 55.3924
11.5 | 1.141 | 0.02386 | 0.0371 | 47.8206
12 | 1.1443 | 0.02691 | 0.0402 | 42.5232
12.5 | 1.1513 | 0.03002 | 0.0425 | 38.3511
13 | 1.1656 | 0.03301 | 0.0439 | 35.3105
13.5 | 1.1775 | 0.03635 | 0.0451 | 32.3934
14 | 1.1924 | 0.03963 | 0.0459 | 30.0883
14.5 | 1.2065 | 0.043 | 0.0465 | 28.0581
15 | 1.2223 | 0.04646 | 0.0468 | 26.3087
15.5 | 1.2357 | 0.05022 | 0.047 | 24.6057
16 | 1.2492 | 0.05405 | 0.047 | 23.1119
16.5 | 1.2636 | 0.05792 | 0.0468 | 21.8163
17 | 1.2763 | 0.06211 | 0.0463 | 20.549
17.5 | 1.292 | 0.06604 | 0.0457 | 19.5639
18 | 1.3022 | 0.07071 | 0.0448 | 18.4161
18.5 | 1.3122 | 0.07555 | 0.0436 | 17.3686
19 | 1.3231 | 0.08041 | 0.0422 | 16.4544
19.5 | 1.328 | 0.08611 | 0.0404 | 15.4221
20 | 1.3349 | 0.09176 | 0.0383 | 14.5477

## 134. Re 12M Mach 0.50 (1)
BIGFOIL.COM POLAR EXPORT
FX 66-H-159
FX 66-H-159 |  |  |  | Cl Max: | 1.24 | at alpha= | 20 | deg
JavaFoil+Calcfoil stall+Eppler ext transition |  |  |  | L/D Max: | 158.823 | at alpha= | 4.5 | deg
Re: | 12000000 |  |  | Cd Min: | 0.00445 | at alpha= | 4 | deg
Mach: | 0.5 |  |  | Cl=0 at alpha= | -0.98591 | deg
|  |  |  | @ Cl=0.1, Cd= | 0.0064667
|  |  |  | @ Cl=0.4, Cd= | 0.00504
|  |  |  | @ Cl=0.6, Cd= | 0.0045236
alpha (deg) | Cl | Cd | Cm | Cl/Cd
-20 | -1.031 | 0.15212 | 0.026 | -6.78
-19.5 | -1.003 | 0.14828 | 0.025 | -6.766
-19 | -0.976 | 0.14499 | 0.025 | -6.731
-18.5 | -0.948 | 0.14142 | 0.024 | -6.705
-18 | -0.924 | 0.13597 | 0.024 | -6.795
-17.5 | -0.9 | 0.12436 | 0.024 | -7.239
-17 | -0.872 | 0.1202 | 0.024 | -7.256
-16.5 | -0.843 | 0.11712 | 0.022 | -7.2
-16 | -0.817 | 0.10981 | 0.022 | -7.442
-15.5 | -0.792 | 0.10261 | 0.022 | -7.715
-15 | -0.765 | 0.10606 | 0.022 | -7.214
-14.5 | -0.738 | 0.10027 | 0.021 | -7.363
-14 | -0.713 | 0.09268 | 0.021 | -7.689
-13.5 | -0.689 | 0.08364 | 0.022 | -8.24
-13 | -0.669 | 0.07324 | 0.023 | -9.135
-12.5 | -0.629 | 0.089 | 0.018 | -7.071
-12 | -0.604 | 0.08022 | 0.019 | -7.523
-11.5 | -0.58 | 0.07117 | 0.02 | -8.145
-11 | -0.567 | 0.05517 | 0.023 | -10.281
-10.5 | -0.63 | 0.01419 | 0.031 | -44.368
-10 | -0.494 | 0.06829 | 0.016 | -7.239
-9.5 | -0.47 | 0.05909 | 0.017 | -7.954
-9 | -0.458 | 0.04324 | 0.022 | -10.6
-8.5 | -0.504 | 0.01162 | 0.029 | -43.35
-8 | -0.387 | 0.0522 | 0.015 | -7.412
-7.5 | -0.359 | 0.04955 | 0.014 | -7.253
-7 | -0.404 | 0.0111 | 0.027 | -36.417
-6.5 | -0.374 | 0.01014 | 0.026 | -36.912
-6 | -0.366 | 0.04118 | 0.013 | -8.89
-5.5 | -0.52 | 0.00937 | 0.025 | -55.551
-5 | -0.5 | 0.00884 | 0.024 | -56.595
-4.5 | -0.458 | 0.00843 | 0.023 | -54.306
-4 | -0.403 | 0.0081 | 0.022 | -49.685
-3.5 | -0.341 | 0.00701 | 0.021 | -48.658
-3 | -0.276 | 0.00684 | 0.021 | -40.397
-2.5 | -0.21 | 0.00707 | 0.02 | -29.637
-2 | -0.141 | 0.00727 | 0.019 | -19.416
-1.5 | -0.072 | 0.00699 | 0.018 | -10.262
-1 | -0.002 | 0.00665 | 0.017 | -0.273
-0.5 | 0.069 | 0.00648 | 0.016 | 10.588
0 | 0.139 | 0.00645 | 0.015 | 21.603
0.5 | 0.21 | 0.00655 | 0.014 | 32.056
1 | 0.28 | 0.00621 | 0.013 | 45.192
1.5 | 0.351 | 0.00602 | 0.012 | 58.278
2 | 0.422 | 0.0046 | 0.011 | 91.732
2.5 | 0.492 | 0.00455 | 0.01 | 108.146
3 | 0.563 | 0.00455 | 0.009 | 123.607
3.5 | 0.633 | 0.0045 | 0.008 | 140.749
4 | 0.704 | 0.00445 | 0.007 | 157.977
4.5 | 0.774 | 0.00487 | 0.006 | 158.823
5 | 0.823 | 0.00663 | 0.005 | 124.134
5.5 | 0.865 | 0.0096 | 0.004 | 90.095
6 | 0.928 | 0.01045 | 0.003 | 88.802
6.5 | 0.987 | 0.01262 | 0.002 | 78.146
7 | 1.033 | 0.01369 | 0.001 | 75.424
7.5 | 1.086 | 0.01574 | 0 | 68.984
8 | 1.13 | 0.02029 | -0.001 | 55.684
8.5 | 1.171 | 0.02188 | -0.002 | 53.501
9 | 1.2 | 0.02365 | -0.003 | 50.722
9.5 | 1.209 | 0.02573 | -0.004 | 47.006
10 | 1.183 | 0.02796 | -0.005 | 42.295
10.5 | 1.039 | 0.03074 | -0.006 | 33.787
11 | 0.767 | 0.03352 | -0.007 | 22.898
11.5 | 0.799 | 0.03443 | -0.008 | 23.21
12 | 0.83 | 0.03756 | -0.009 | 22.089
12.5 | 0.86 | 0.04174 | -0.01 | 20.596
13 | 0.891 | 0.04272 | -0.011 | 20.864
13.5 | 0.921 | 0.04746 | -0.012 | 19.397
14 | 0.953 | 0.04739 | -0.013 | 20.109
14.5 | 0.982 | 0.05217 | -0.014 | 18.822
15 | 1.011 | 0.05711 | -0.015 | 17.709
15.5 | 1.043 | 0.05753 | -0.016 | 18.127
16 | 1.073 | 0.06187 | -0.016 | 17.341
16.5 | 1.101 | 0.06855 | -0.017 | 16.055
17 | 1.133 | 0.0677 | -0.018 | 16.737
17.5 | 1.163 | 0.07267 | -0.019 | 15.999
18 | 1.19 | 0.08017 | -0.02 | 14.841
18.5 | 1.204 | 0.09829 | -0.021 | 12.253
19 | 1.235 | 0.10371 | -0.022 | 11.905
19.5 | 1.183 | 0.17113 | -0.018 | 6.912
20 | 1.24 | 0.15702 | -0.021 | 7.897

## 135. Re 12M Mach 0.50 (2)
BIGFOIL.COM POLAR EXPORT
FX 66-H-159
FX 66-H-159 |  |  |  | Cl Max: | 1.1398 | at alpha= | 15 | deg
XFOIL ncrit=9 |  |  |  | L/D Max: | 213.318 | at alpha= | 5.5 | deg
Re: | 12000000 |  |  | Cd Min: | 0.00344 | at alpha= | 1.5 | deg
Mach: | 0.5 |  |  | Cl=0 at alpha= | -1.2128 | deg
|  |  |  | @ Cl=0.1, Cd= | 0.0056388
|  |  |  | @ Cl=0.4, Cd= | 0.0034937
|  |  |  | @ Cl=0.6, Cd= | 0.0037062
alpha (deg) | Cl | Cd | Cm | Cl/Cd
-20 | -0.6854 | 0.25774 | 0.0633 | -2.6593
-19.5 | -0.6638 | 0.24985 | 0.0587 | -2.6568
-19 | -0.6431 | 0.24127 | 0.054 | -2.6655
-18.5 | -0.6242 | 0.23168 | 0.0492 | -2.6942
-18 | -0.5081 | 0.20301 | 0.0619 | -2.5028
-17.5 | -0.4924 | 0.19517 | 0.0571 | -2.5229
-17 | -0.4743 | 0.18844 | 0.0526 | -2.517
-16.5 | -0.4568 | 0.18158 | 0.048 | -2.5157
-16 | -0.4419 | 0.17385 | 0.0431 | -2.5418
-15.5 | -0.4299 | 0.16545 | 0.0377 | -2.5984
-15 | -0.4205 | 0.15679 | 0.0321 | -2.6819
-14.5 | -0.4073 | 0.14959 | 0.0269 | -2.7228
-14 | -0.4013 | 0.1411 | 0.0208 | -2.8441
-13.5 | -0.3907 | 0.13424 | 0.0153 | -2.9105
-13 | -0.3886 | 0.12766 | 0.0086 | -3.044
-12.5 | -0.3902 | 0.11785 | 0.002 | -3.311
-12 | -0.3975 | 0.10672 | -0.0052 | -3.7247
-11.5 | -0.4064 | 0.09541 | -0.0122 | -4.2595
-11 | -0.4199 | 0.08343 | -0.0194 | -5.033
-10.5 | -0.4582 | 0.08193 | -0.0325 | -5.5926
-10 | -0.4666 | 0.07168 | -0.0392 | -6.5095
-9.5 | -0.4907 | 0.05784 | -0.0518 | -8.4837
-9 | -0.5202 | 0.04895 | -0.0545 | -10.6272
-8.5 | -0.559 | 0.04175 | -0.0508 | -13.3892
-8 | -0.6022 | 0.03561 | -0.0415 | -16.911
-7.5 | -0.6385 | 0.0296 | -0.0296 | -21.5709
-7 | -0.655 | 0.02267 | -0.0191 | -28.8928
-6.5 | -0.6621 | 0.01501 | -0.0084 | -44.1106
-6 | -0.6291 | 0.00958 | -0.0012 | -65.6681
-5.5 | -0.5697 | 0.00831 | 0.0035 | -68.556
-5 | -0.5044 | 0.00777 | 0.0067 | -64.9163
-4.5 | -0.4374 | 0.00741 | 0.009 | -59.0283
-4 | -0.371 | 0.00709 | 0.011 | -52.3272
-3.5 | -0.3044 | 0.00686 | 0.0125 | -44.3732
-3 | -0.2376 | 0.00664 | 0.0136 | -35.7831
-2.5 | -0.1706 | 0.00644 | 0.0144 | -26.4907
-2 | -0.1043 | 0.00626 | 0.0151 | -16.6613
-1 | 0.0282 | 0.0059 | 0.0158 | 4.7797
-0.5 | 0.0932 | 0.00567 | 0.0162 | 16.4374
0 | 0.1565 | 0.00538 | 0.0167 | 29.0892
0.5 | 0.2178 | 0.005 | 0.0175 | 43.56
1 | 0.2727 | 0.00425 | 0.0193 | 64.1647
1.5 | 0.3265 | 0.00344 | 0.0214 | 94.9128
2 | 0.3976 | 0.00349 | 0.0204 | 113.9255
2.5 | 0.4695 | 0.0036 | 0.0193 | 130.4167
3 | 0.5415 | 0.00365 | 0.0182 | 148.3562
3.5 | 0.6143 | 0.00372 | 0.017 | 165.1344
4 | 0.6873 | 0.00382 | 0.0159 | 179.9215
4.5 | 0.76 | 0.00397 | 0.0149 | 191.4358
5 | 0.8339 | 0.00407 | 0.0139 | 204.8894
5.5 | 0.9066 | 0.00425 | 0.0133 | 213.3176
6.5 | 1.0478 | 0.00498 | 0.013 | 210.4016
7 | 1.0909 | 0.00689 | 0.0164 | 158.3309
7.5 | 1.1159 | 0.00952 | 0.0213 | 117.2164
8 | 1.0986 | 0.01548 | 0.0256 | 70.969
8.5 | 1.0254 | 0.02047 | 0.0391 | 50.0928
9 | 0.9674 | 0.02623 | 0.0476 | 36.8814
9.5 | 0.9711 | 0.02986 | 0.0509 | 32.5218
10 | 0.9665 | 0.03434 | 0.0537 | 28.145
10.5 | 0.9738 | 0.03841 | 0.0556 | 25.3528
11 | 0.995 | 0.04183 | 0.0568 | 23.7868
11.5 | 1.0142 | 0.04553 | 0.0578 | 22.2754
12 | 1.0392 | 0.04896 | 0.0586 | 21.2255
12.5 | 1.0615 | 0.05271 | 0.0593 | 20.1385
13 | 1.0821 | 0.05674 | 0.0598 | 19.0712
13.5 | 1.1019 | 0.06092 | 0.0602 | 18.0877
14 | 1.1214 | 0.06533 | 0.0605 | 17.1652
14.5 | 1.1331 | 0.07059 | 0.0604 | 16.0518
15 | 1.1398 | 0.07654 | 0.0599 | 14.8916
15.5 | 1.131 | 0.08428 | 0.0584 | 13.4196
16 | 1.1008 | 0.09458 | 0.0553 | 11.6388

## 136. Re 14M Mach 0.00 (1)
BIGFOIL.COM POLAR EXPORT
FX 66-H-159
FX 66-H-159 |  |  |  | Cl Max: | 1.329 | at alpha= | 13.5 | deg
JavaFoil+Calcfoil stall+Eppler ext transition |  |  |  | L/D Max: | 180.821 | at alpha= | 7 | deg
Re: | 14000000 |  |  | Cd Min: | 0.00416 | at alpha= | 3.5 | deg
Mach: | 0 |  |  | Cl=0 at alpha= | -0.98387 | deg
|  |  |  | @ Cl=0.1, Cd= | 0.0064305
|  |  |  | @ Cl=0.4, Cd= | 0.0049218
|  |  |  | @ Cl=0.6, Cd= | 0.0043902
alpha (deg) | Cl | Cd | Cm | Cl/Cd
-16 | -0.595 | 0.11023 | 0.019 | -5.4
-15.5 | -0.614 | 0.10554 | 0.018 | -5.819
-15 | -0.63 | 0.09942 | 0.018 | -6.337
-14.5 | -0.644 | 0.09445 | 0.018 | -6.821
-14 | -0.659 | 0.08759 | 0.018 | -7.518
-13.5 | -0.671 | 0.08132 | 0.019 | -8.257
-13 | -0.682 | 0.07555 | 0.019 | -9.03
-12.5 | -0.693 | 0.06826 | 0.02 | -10.155
-12 | -0.715 | 0.05321 | 0.022 | -13.431
-11.5 | -0.825 | 0.0133 | 0.028 | -62.072
-11 | -0.829 | 0.01191 | 0.028 | -69.639
-10.5 | -0.825 | 0.01115 | 0.028 | -73.945
-10 | -0.817 | 0.01048 | 0.027 | -77.895
-9.5 | -0.802 | 0.00998 | 0.027 | -80.357
-9 | -0.783 | 0.00983 | 0.026 | -79.666
-8.5 | -0.758 | 0.00948 | 0.025 | -80.029
-8 | -0.729 | 0.00911 | 0.025 | -79.981
-7.5 | -0.695 | 0.00876 | 0.024 | -79.355
-7 | -0.657 | 0.00737 | 0.024 | -89.129
-6.5 | -0.615 | 0.00719 | 0.023 | -85.524
-6 | -0.569 | 0.00704 | 0.022 | -80.82
-5.5 | -0.52 | 0.00685 | 0.021 | -75.918
-5 | -0.468 | 0.00718 | 0.021 | -65.23
-4.5 | -0.415 | 0.00757 | 0.02 | -54.766
-4 | -0.358 | 0.00743 | 0.019 | -48.273
-3.5 | -0.301 | 0.00722 | 0.019 | -41.661
-3 | -0.242 | 0.00699 | 0.018 | -34.659
-2.5 | -0.183 | 0.00682 | 0.017 | -26.788
-2 | -0.123 | 0.00697 | 0.016 | -17.616
-1.5 | -0.062 | 0.00684 | 0.016 | -9.12
-1 | -0.002 | 0.0065 | 0.015 | -0.242
-0.5 | 0.06 | 0.00666 | 0.014 | 8.939
0 | 0.121 | 0.00631 | 0.013 | 19.11
0.5 | 0.182 | 0.006 | 0.012 | 30.282
1 | 0.243 | 0.00586 | 0.011 | 41.448
1.5 | 0.304 | 0.00558 | 0.011 | 54.488
2 | 0.365 | 0.00553 | 0.01 | 65.98
2.5 | 0.426 | 0.00447 | 0.009 | 95.289
3 | 0.487 | 0.00424 | 0.008 | 114.931
3.5 | 0.548 | 0.00416 | 0.007 | 131.745
4 | 0.609 | 0.00443 | 0.006 | 137.664
4.5 | 0.67 | 0.00438 | 0.005 | 153.007
5 | 0.731 | 0.00441 | 0.005 | 165.675
5.5 | 0.792 | 0.00481 | 0.004 | 164.699
6 | 0.853 | 0.00482 | 0.003 | 176.853
6.5 | 0.914 | 0.00527 | 0.002 | 173.361
7 | 0.966 | 0.00534 | 0.001 | 180.821
7.5 | 0.994 | 0.00874 | 0 | 113.698
8 | 1.024 | 0.01188 | -0.001 | 86.248
8.5 | 1.065 | 0.01431 | -0.002 | 74.445
9 | 1.111 | 0.01532 | -0.003 | 72.541
9.5 | 1.154 | 0.0164 | -0.003 | 70.361
10 | 1.194 | 0.01762 | -0.004 | 67.778
10.5 | 1.231 | 0.01894 | -0.005 | 64.997
11 | 1.262 | 0.02029 | -0.006 | 62.227
11.5 | 1.288 | 0.0216 | -0.007 | 59.628
12 | 1.307 | 0.02298 | -0.008 | 56.884
12.5 | 1.321 | 0.02445 | -0.009 | 54.031
13 | 1.328 | 0.026 | -0.01 | 51.099
13.5 | 1.329 | 0.0277 | -0.01 | 47.997
14 | 1.324 | 0.02949 | -0.011 | 44.911
14.5 | 1.313 | 0.03157 | -0.012 | 41.603
15 | 1.296 | 0.03373 | -0.013 | 38.435
15.5 | 1.274 | 0.03604 | -0.014 | 35.354
16 | 1.248 | 0.03844 | -0.015 | 32.469
16.5 | 1.218 | 0.04077 | -0.015 | 29.874
17 | 1.184 | 0.04335 | -0.016 | 27.317
17.5 | 1.148 | 0.04613 | -0.017 | 24.883
18 | 1.109 | 0.04918 | -0.018 | 22.55
18.5 | 1.068 | 0.05247 | -0.019 | 20.365

## 137. Re 14M Mach 0.00 (2)
BIGFOIL.COM POLAR EXPORT
FX 66-H-159
FX 66-H-159 |  |  |  | Cl Max: | 1.3889 | at alpha= | 20 | deg
XFOIL ncrit=9 |  |  |  | L/D Max: | 190.625 | at alpha= | 5.5 | deg
Re: | 14000000 |  |  | Cd Min: | 0.00323 | at alpha= | 2.5 | deg
Mach: | 0 |  |  | Cl=0 at alpha= | -1.0212 | deg
|  |  |  | @ Cl=0.1, Cd= | 0.0051184
|  |  |  | @ Cl=0.4, Cd= | 0.0032534
|  |  |  | @ Cl=0.6, Cd= | 0.0035071
alpha (deg) | Cl | Cd | Cm | Cl/Cd
-19 | -1.6158 | 0.0244 | -0.0414 | -66.2213
-18.5 | -1.5936 | 0.023 | -0.0379 | -69.287
-18 | -1.5742 | 0.02149 | -0.0338 | -73.2527
-17.5 | -1.5544 | 0.02002 | -0.0294 | -77.6424
-16 | -1.4693 | 0.0171 | -0.0181 | -85.924
-15.5 | -1.4416 | 0.01603 | -0.0139 | -89.9314
-15 | -1.4105 | 0.01519 | -0.0099 | -92.8571
-14.5 | -1.38 | 0.01433 | -0.0056 | -96.3015
-14 | -1.3468 | 0.01369 | -0.0016 | -98.3784
-13.5 | -1.3106 | 0.013 | 0.0019 | -100.8154
-13 | -1.267 | 0.01242 | 0.004 | -102.0129
-12.5 | -1.2218 | 0.01189 | 0.0059 | -102.7586
-12 | -1.1748 | 0.01144 | 0.0074 | -102.6923
-11.5 | -1.127 | 0.01099 | 0.0089 | -102.5478
-11 | -1.0781 | 0.01057 | 0.0101 | -101.9962
-10.5 | -1.0285 | 0.01013 | 0.0113 | -101.5301
-10 | -0.9777 | 0.00977 | 0.0122 | -100.0716
-9.5 | -0.9273 | 0.00932 | 0.0133 | -99.4957
-9 | -0.8765 | 0.00891 | 0.0142 | -98.3726
-8.5 | -0.8244 | 0.00858 | 0.015 | -96.0839
-7 | -0.6645 | 0.00772 | 0.0165 | -86.0751
-6.5 | -0.6109 | 0.00745 | 0.0169 | -82
-6 | -0.5564 | 0.0072 | 0.0172 | -77.2778
-5 | -0.4462 | 0.00679 | 0.0174 | -65.7143
-4.5 | -0.3911 | 0.00659 | 0.0176 | -59.3475
-4 | -0.3352 | 0.00643 | 0.0175 | -52.1306
-3.5 | -0.2793 | 0.00624 | 0.0175 | -44.7596
-3 | -0.223 | 0.00608 | 0.0173 | -36.6776
-2.5 | -0.1668 | 0.00593 | 0.0172 | -28.1282
-2 | -0.1106 | 0.00579 | 0.017 | -19.1019
-1.5 | -0.0541 | 0.00563 | 0.0167 | -9.6092
-1 | 0.0024 | 0.00547 | 0.0165 | 0.43876
-0.5 | 0.058 | 0.00527 | 0.0163 | 11.0057
0 | 0.1134 | 0.00507 | 0.0162 | 22.3669
0.5 | 0.1681 | 0.00477 | 0.0161 | 35.2411
1 | 0.2225 | 0.00447 | 0.0161 | 49.7763
1.5 | 0.2718 | 0.00385 | 0.0169 | 70.5974
2 | 0.3217 | 0.00324 | 0.0178 | 99.2901
2.5 | 0.3803 | 0.00323 | 0.0169 | 117.7399
3 | 0.4392 | 0.0033 | 0.016 | 133.0909
3.5 | 0.498 | 0.00335 | 0.0151 | 148.6567
4 | 0.5573 | 0.00342 | 0.014 | 162.9532
4.5 | 0.6161 | 0.00354 | 0.013 | 174.0395
5 | 0.6749 | 0.00363 | 0.012 | 185.9229
5.5 | 0.732 | 0.00384 | 0.0112 | 190.625
6 | 0.784 | 0.0045 | 0.0111 | 174.2222
6.5 | 0.8334 | 0.00535 | 0.0114 | 155.7757
7 | 0.8808 | 0.00633 | 0.0119 | 139.1469
7.5 | 0.93 | 0.00711 | 0.0121 | 130.8017
8 | 0.9762 | 0.00804 | 0.0126 | 121.4179
8.5 | 1.0238 | 0.00878 | 0.013 | 116.6059
9 | 1.072 | 0.0094 | 0.0132 | 114.0426
9.5 | 1.118 | 0.01006 | 0.0138 | 111.1332
10 | 1.1634 | 0.01067 | 0.0144 | 109.0347
10.5 | 1.2054 | 0.01137 | 0.0154 | 106.0158
11 | 1.2443 | 0.01211 | 0.0168 | 102.7498
11.5 | 1.2651 | 0.01317 | 0.0209 | 96.0592
12 | 1.2386 | 0.01772 | 0.0267 | 69.8984
12.5 | 1.2388 | 0.02074 | 0.0303 | 59.73
13 | 1.2411 | 0.02367 | 0.0334 | 52.4335
13.5 | 1.2411 | 0.02686 | 0.0363 | 46.2063
14 | 1.2468 | 0.02992 | 0.0383 | 41.6711
14.5 | 1.2544 | 0.03314 | 0.0397 | 37.8515
15 | 1.2686 | 0.03611 | 0.0404 | 35.1315
15.5 | 1.2813 | 0.03935 | 0.0409 | 32.5616
16 | 1.2904 | 0.04295 | 0.0414 | 30.0442
16.5 | 1.3071 | 0.04599 | 0.0414 | 28.4214
17 | 1.3205 | 0.04948 | 0.0412 | 26.6876
17.5 | 1.3343 | 0.05301 | 0.0409 | 25.1707
18 | 1.3477 | 0.05657 | 0.0405 | 23.8236
18.5 | 1.3601 | 0.06042 | 0.0398 | 22.5108
19 | 1.3743 | 0.06409 | 0.0389 | 21.4433
19.5 | 1.377 | 0.06914 | 0.0379 | 19.9161
20 | 1.3889 | 0.07336 | 0.0365 | 18.9327

## 138. Re 14M Mach 0.00 (3)
BIGFOIL.COM POLAR EXPORT
FX 66-H-159
FX 66-H-159 |  |  |  | Cl Max: | 1.5824 | at alpha= | 20 | deg
NF |  |  |  | L/D Max: | 194.138 | at alpha= | 5.5 | deg
Re: | 14000000 |  |  | Cd Min: | 0.0034046 | at alpha= | 2 | deg
Mach: | 0 |  |  | Cl=0 at alpha= | -0.87074 | deg
|  |  |  | @ Cl=0.1, Cd= | 0.005075
|  |  |  | @ Cl=0.4, Cd= | 0.0034249
|  |  |  | @ Cl=0.6, Cd= | 0.0035554
alpha (deg) | Cl | Cd | Cm | Cl/Cd
-20 | -1.7794 | 0.034218 | -0.017849 | -52.004
-19.5 | -1.7758 | 0.031056 | -0.01369 | -57.182
-19 | -1.7655 | 0.028455 | -0.0093799 | -62.0477
-18.5 | -1.75 | 0.026244 | -0.0052357 | -66.6813
-18 | -1.7304 | 0.024345 | -0.0012212 | -71.08
-17.5 | -1.7078 | 0.022703 | 0.0027434 | -75.2241
-17 | -1.6825 | 0.021272 | 0.0067181 | -79.0939
-16.5 | -1.6543 | 0.020017 | 0.010581 | -82.6452
-16 | -1.6215 | 0.0189 | 0.013929 | -85.7952
-15.5 | -1.5837 | 0.017888 | 0.016539 | -88.5348
-15 | -1.542 | 0.016955 | 0.018547 | -90.9499
-14.5 | -1.4978 | 0.016086 | 0.020157 | -93.1134
-14 | -1.4518 | 0.015273 | 0.021494 | -95.0509
-13.5 | -1.4042 | 0.014512 | 0.022631 | -96.7613
-13 | -1.3553 | 0.013797 | 0.023608 | -98.234
-12.5 | -1.3053 | 0.013125 | 0.024443 | -99.4546
-12 | -1.2544 | 0.012494 | 0.025151 | -100.3991
-11.5 | -1.2025 | 0.011902 | 0.025749 | -101.0313
-11 | -1.1499 | 0.011349 | 0.026226 | -101.3201
-10.5 | -1.0965 | 0.010831 | 0.026572 | -101.2395
-10 | -1.0426 | 0.010347 | 0.026798 | -100.7644
-9.5 | -0.98811 | 0.0098937 | 0.026927 | -99.8722
-9 | -0.93308 | 0.0094693 | 0.02698 | -98.5381
-8.5 | -0.87756 | 0.0090718 | 0.026976 | -96.7348
-8 | -0.82159 | 0.0087 | 0.026929 | -94.4356
-7.5 | -0.76525 | 0.0083527 | 0.026843 | -91.6167
-7 | -0.70862 | 0.008029 | 0.026716 | -88.2576
-6.5 | -0.65183 | 0.0077287 | 0.026535 | -84.3388
-6 | -0.59491 | 0.0074515 | 0.026291 | -79.8367
-5.5 | -0.53758 | 0.0071961 | 0.026004 | -74.7038
-5 | -0.47996 | 0.006962 | 0.025635 | -68.9408
-4.5 | -0.42216 | 0.0067453 | 0.02519 | -62.5857
-4 | -0.36422 | 0.0065419 | 0.024706 | -55.6758
-3.5 | -0.30622 | 0.0063499 | 0.024179 | -48.2251
-3 | -0.2481 | 0.0061719 | 0.023581 | -40.1978
-2.5 | -0.18983 | 0.0060077 | 0.0229 | -31.5977
-2 | -0.13157 | 0.0058447 | 0.022171 | -22.5109
-1.5 | -0.07341 | 0.0056611 | 0.021413 | -12.9674
-1 | -0.015183 | 0.0054795 | 0.020574 | -2.7709
-0.5 | 0.043548 | 0.0052919 | 0.019801 | 8.229
0 | 0.10121 | 0.0050703 | 0.019054 | 19.961
0.5 | 0.15774 | 0.0047294 | 0.018425 | 33.3519
1 | 0.2161 | 0.0043654 | 0.017232 | 49.503
1.5 | 0.27335 | 0.0036675 | 0.016225 | 74.5341
2 | 0.33216 | 0.0034046 | 0.015199 | 97.5607
2.5 | 0.39304 | 0.0034219 | 0.013955 | 114.862
3 | 0.45353 | 0.0034486 | 0.012735 | 131.5118
3.5 | 0.51397 | 0.0034826 | 0.011531 | 147.5791
4 | 0.57423 | 0.0035275 | 0.010345 | 162.7861
4.5 | 0.63396 | 0.0035921 | 0.0091994 | 176.4881
5 | 0.69269 | 0.003694 | 0.0081268 | 187.5156
5.5 | 0.75047 | 0.0038656 | 0.0070784 | 194.1379
6 | 0.80853 | 0.0042139 | 0.0057537 | 191.8729
6.5 | 0.8651 | 0.0051248 | 0.0042151 | 168.8062
7 | 0.91813 | 0.0063919 | 0.0031768 | 143.6398
7.5 | 0.97453 | 0.0073834 | 0.0020193 | 131.9886
8 | 1.029 | 0.0082398 | 0.00094864 | 124.8778
8.5 | 1.0822 | 0.0089678 | -4.5888e-05 | 120.6808
9 | 1.1356 | 0.0096461 | -0.0010709 | 117.721
9.5 | 1.1896 | 0.010264 | -0.0021993 | 115.9
10 | 1.2438 | 0.010899 | -0.0033804 | 114.1129
10.5 | 1.2977 | 0.011614 | -0.0046513 | 111.7322
11 | 1.3508 | 0.012474 | -0.0061471 | 108.2931
11.5 | 1.4023 | 0.01361 | -0.008087 | 103.0328
12 | 1.4492 | 0.015297 | -0.010613 | 94.7415
12.5 | 1.4852 | 0.017934 | -0.01325 | 82.8113
13 | 1.5067 | 0.021762 | -0.01544 | 69.2369
13.5 | 1.5197 | 0.026472 | -0.017253 | 57.4068
14 | 1.5279 | 0.031375 | -0.018111 | 48.699
14.5 | 1.534 | 0.03604 | -0.018024 | 42.5647
15 | 1.5397 | 0.040476 | -0.017541 | 38.0408
15.5 | 1.5455 | 0.04484 | -0.01706 | 34.4675
16 | 1.5512 | 0.049267 | -0.016752 | 31.4863
16.5 | 1.5566 | 0.053838 | -0.016652 | 28.9124
17 | 1.5615 | 0.058583 | -0.016742 | 26.6543
17.5 | 1.5659 | 0.06349 | -0.016983 | 24.6644
18 | 1.57 | 0.068529 | -0.017346 | 22.9095
18.5 | 1.5736 | 0.073678 | -0.017811 | 21.358
19 | 1.5769 | 0.078933 | -0.018383 | 19.9782
19.5 | 1.5799 | 0.084302 | -0.019091 | 18.7409
20 | 1.5824 | 0.089792 | -0.019982 | 17.6229

## 139. Re 14M Mach 0.10 (1)
BIGFOIL.COM POLAR EXPORT
FX 66-H-159
FX 66-H-159 |  |  |  | Cl Max: | 1.323 | at alpha= | 13 | deg
JavaFoil+Calcfoil stall+Eppler ext transition |  |  |  | L/D Max: | 177.057 | at alpha= | 6 | deg
Re: | 14000000 |  |  | Cd Min: | 0.00417 | at alpha= | 3.5 | deg
Mach: | 0.1 |  |  | Cl=0 at alpha= | -0.98387 | deg
|  |  |  | @ Cl=0.1, Cd= | 0.0064705
|  |  |  | @ Cl=0.4, Cd= | 0.0049436
|  |  |  | @ Cl=0.6, Cd= | 0.0043869
alpha (deg) | Cl | Cd | Cm | Cl/Cd
-16 | -0.551 | 0.11204 | 0.018 | -4.918
-15.5 | -0.573 | 0.10655 | 0.018 | -5.381
-15 | -0.592 | 0.10145 | 0.018 | -5.833
-14.5 | -0.609 | 0.09587 | 0.018 | -6.356
-14 | -0.625 | 0.09093 | 0.018 | -6.878
-13.5 | -0.641 | 0.08409 | 0.018 | -7.629
-13 | -0.655 | 0.07872 | 0.018 | -8.318
-12.5 | -0.667 | 0.07235 | 0.019 | -9.222
-12 | -0.681 | 0.06317 | 0.02 | -10.788
-11.5 | -0.719 | 0.04052 | 0.023 | -17.746
-11 | -0.814 | 0.01227 | 0.028 | -66.304
-10.5 | -0.811 | 0.01138 | 0.028 | -71.298
-10 | -0.807 | 0.01063 | 0.027 | -75.924
-9.5 | -0.795 | 0.01009 | 0.027 | -78.821
-9 | -0.778 | 0.00996 | 0.026 | -78.166
-8.5 | -0.755 | 0.00956 | 0.026 | -78.989
-8 | -0.727 | 0.00918 | 0.025 | -79.259
-7.5 | -0.695 | 0.00881 | 0.024 | -78.866
-7 | -0.657 | 0.0069 | 0.024 | -95.229
-6.5 | -0.616 | 0.00721 | 0.023 | -85.415
-6 | -0.57 | 0.00704 | 0.022 | -80.994
-5.5 | -0.522 | 0.00687 | 0.022 | -75.963
-5 | -0.47 | 0.00722 | 0.021 | -65.167
-4.5 | -0.416 | 0.0076 | 0.02 | -54.743
-4 | -0.36 | 0.00741 | 0.019 | -48.567
-3.5 | -0.302 | 0.00725 | 0.019 | -41.691
-3 | -0.243 | 0.00701 | 0.018 | -34.696
-2.5 | -0.184 | 0.00685 | 0.017 | -26.835
-2 | -0.123 | 0.00696 | 0.016 | -17.726
-1.5 | -0.063 | 0.00688 | 0.016 | -9.113
-1 | -0.002 | 0.00653 | 0.015 | -0.242
-0.5 | 0.06 | 0.0067 | 0.014 | 8.93
0 | 0.121 | 0.00635 | 0.013 | 19.098
0.5 | 0.183 | 0.00603 | 0.012 | 30.268
1 | 0.244 | 0.00586 | 0.012 | 41.657
1.5 | 0.305 | 0.00558 | 0.011 | 54.766
2 | 0.367 | 0.00549 | 0.01 | 66.847
2.5 | 0.428 | 0.00448 | 0.009 | 95.632
3 | 0.49 | 0.00425 | 0.008 | 115.33
3.5 | 0.551 | 0.00417 | 0.007 | 132.013
4 | 0.612 | 0.00444 | 0.006 | 138.031
4.5 | 0.674 | 0.00444 | 0.005 | 151.76
5 | 0.735 | 0.00443 | 0.005 | 166.009
5.5 | 0.796 | 0.00483 | 0.004 | 164.934
6 | 0.857 | 0.00484 | 0.003 | 177.057
6.5 | 0.918 | 0.0053 | 0.002 | 173.411
7 | 0.946 | 0.00826 | 0.001 | 114.453
7.5 | 0.992 | 0.00921 | 0 | 107.692
8 | 1.027 | 0.01216 | -0.001 | 84.443
8.5 | 1.069 | 0.01452 | -0.002 | 73.645
9 | 1.115 | 0.01555 | -0.003 | 71.682
9.5 | 1.158 | 0.01668 | -0.003 | 69.398
10 | 1.197 | 0.01793 | -0.004 | 66.769
10.5 | 1.234 | 0.01928 | -0.005 | 63.997
11 | 1.265 | 0.02056 | -0.006 | 61.505
11.5 | 1.289 | 0.02187 | -0.007 | 58.913
12 | 1.307 | 0.02332 | -0.008 | 56.027
12.5 | 1.318 | 0.02484 | -0.009 | 53.049
13 | 1.323 | 0.02646 | -0.01 | 49.998
13.5 | 1.321 | 0.0282 | -0.01 | 46.835
14 | 1.312 | 0.03007 | -0.011 | 43.633
14.5 | 1.297 | 0.0322 | -0.012 | 40.268
15 | 1.275 | 0.03441 | -0.013 | 37.056
15.5 | 1.248 | 0.03687 | -0.014 | 33.852
16 | 1.217 | 0.03928 | -0.015 | 30.981
16.5 | 1.181 | 0.04181 | -0.016 | 28.251
17 | 1.142 | 0.04446 | -0.016 | 25.684
17.5 | 1.1 | 0.04744 | -0.017 | 23.184
18 | 1.055 | 0.05072 | -0.018 | 20.807

## 140. Re 14M Mach 0.10 (2)
BIGFOIL.COM POLAR EXPORT
FX 66-H-159
FX 66-H-159 |  |  |  | Cl Max: | 1.3843 | at alpha= | 20 | deg
XFOIL ncrit=9 |  |  |  | L/D Max: | 192.031 | at alpha= | 5.5 | deg
Re: | 14000000 |  |  | Cd Min: | 0.00324 | at alpha= | 2.5 | deg
Mach: | 0.1 |  |  | Cl=0 at alpha= | -1.0265 | deg
|  |  |  | @ Cl=0.1, Cd= | 0.005125
|  |  |  | @ Cl=0.4, Cd= | 0.0032572
|  |  |  | @ Cl=0.6, Cd= | 0.0035085
alpha (deg) | Cl | Cd | Cm | Cl/Cd
-20 | -1.6135 | 0.03248 | -0.0565 | -49.6767
-19.5 | -1.6088 | 0.02951 | -0.0529 | -54.5171
-19 | -1.6026 | 0.02684 | -0.0487 | -59.7094
-18 | -1.5671 | 0.02327 | -0.0407 | -67.3442
-17.5 | -1.5526 | 0.02138 | -0.0357 | -72.6193
-17 | -1.5286 | 0.02009 | -0.0314 | -76.0876
-16.5 | -1.5005 | 0.01902 | -0.0274 | -78.8906
-16 | -1.4719 | 0.01798 | -0.0233 | -81.8632
-14.5 | -1.3825 | 0.01505 | -0.0102 | -91.8605
-14 | -1.3497 | 0.01428 | -0.0059 | -94.5168
-13.5 | -1.3173 | 0.01348 | -0.0013 | -97.7226
-13 | -1.2747 | 0.01282 | 0.0013 | -99.4306
-12.5 | -1.2302 | 0.01217 | 0.0036 | -101.0846
-12 | -1.1833 | 0.01164 | 0.0055 | -101.6581
-11.5 | -1.1351 | 0.01117 | 0.0071 | -101.6204
-9.5 | -0.9332 | 0.00945 | 0.0122 | -98.7513
-9 | -0.8819 | 0.00902 | 0.0133 | -97.7716
-8.5 | -0.8294 | 0.00866 | 0.0142 | -95.7737
-8 | -0.7763 | 0.00832 | 0.0149 | -93.3053
-7.5 | -0.7224 | 0.00803 | 0.0155 | -89.9626
-7 | -0.6683 | 0.00777 | 0.016 | -86.0103
-6.5 | -0.6143 | 0.00749 | 0.0165 | -82.016
-6 | -0.5595 | 0.00723 | 0.0169 | -77.3859
-5.5 | -0.5039 | 0.00702 | 0.0171 | -71.7806
-5 | -0.4484 | 0.00682 | 0.0172 | -65.7478
-4.5 | -0.393 | 0.00661 | 0.0174 | -59.4554
-4 | -0.3366 | 0.00645 | 0.0174 | -52.186
-3.5 | -0.2804 | 0.00625 | 0.0174 | -44.864
-3 | -0.2237 | 0.0061 | 0.0173 | -36.6721
-2.5 | -0.1672 | 0.00595 | 0.0171 | -28.1008
-2 | -0.1107 | 0.0058 | 0.017 | -19.0862
-1.5 | -0.0537 | 0.00564 | 0.0167 | -9.5213
-1 | 0.003 | 0.00548 | 0.0165 | 0.54745
-0.5 | 0.0589 | 0.00528 | 0.0164 | 11.1553
0 | 0.1146 | 0.00507 | 0.0162 | 22.6036
0.5 | 0.1697 | 0.00477 | 0.0162 | 35.5765
1.5 | 0.2736 | 0.00384 | 0.0171 | 71.25
2 | 0.3241 | 0.00325 | 0.0178 | 99.7231
2.5 | 0.383 | 0.00324 | 0.017 | 118.2099
3 | 0.4423 | 0.0033 | 0.0161 | 134.0303
3.5 | 0.5016 | 0.00336 | 0.0152 | 149.2857
4 | 0.5613 | 0.00343 | 0.0141 | 163.6443
4.5 | 0.6205 | 0.00355 | 0.0131 | 174.7887
5 | 0.6797 | 0.00364 | 0.0121 | 186.7308
5.5 | 0.7374 | 0.00384 | 0.0112 | 192.0312
6 | 0.7901 | 0.00447 | 0.0111 | 176.7562
6.5 | 0.8394 | 0.00536 | 0.0115 | 156.6045
7 | 0.8871 | 0.00635 | 0.012 | 139.7008
7.5 | 0.9361 | 0.00717 | 0.0123 | 130.5579
8 | 0.9823 | 0.00812 | 0.013 | 120.9729
8.5 | 1.0298 | 0.00888 | 0.0134 | 115.9685
9 | 1.0778 | 0.00953 | 0.0138 | 113.0955
9.5 | 1.1237 | 0.0102 | 0.0144 | 110.1667
10 | 1.1687 | 0.01084 | 0.0151 | 107.8137
10.5 | 1.2094 | 0.0116 | 0.0164 | 104.2586
11 | 1.2461 | 0.01242 | 0.0182 | 100.3301
12 | 1.2255 | 0.01909 | 0.0288 | 64.1959
12.5 | 1.2265 | 0.02206 | 0.0324 | 55.5984
13 | 1.2283 | 0.02509 | 0.0354 | 48.9558
13.5 | 1.2296 | 0.02828 | 0.0381 | 43.4795
14 | 1.2387 | 0.0313 | 0.0397 | 39.5751
14.5 | 1.246 | 0.03471 | 0.041 | 35.8974
15 | 1.261 | 0.03771 | 0.0416 | 33.4394
15.5 | 1.2776 | 0.04066 | 0.042 | 31.4215
16 | 1.2863 | 0.0444 | 0.0424 | 28.9707
16.5 | 1.2995 | 0.0479 | 0.0424 | 27.1294
17 | 1.3178 | 0.05096 | 0.0422 | 25.8595
17.5 | 1.3299 | 0.05474 | 0.0419 | 24.2948
18 | 1.3402 | 0.05879 | 0.0413 | 22.7964
18.5 | 1.3576 | 0.06218 | 0.0406 | 21.8334
19 | 1.367 | 0.06651 | 0.0397 | 20.5533
19.5 | 1.3678 | 0.07194 | 0.0384 | 19.0131
20 | 1.3843 | 0.07565 | 0.0372 | 18.2987

## 141. Re 14M Mach 0.25 (1)
BIGFOIL.COM POLAR EXPORT
FX 66-H-159
FX 66-H-159 |  |  |  | Cl Max: | 1.292 | at alpha= | 12 | deg
JavaFoil+Calcfoil stall+Eppler ext transition |  |  |  | L/D Max: | 177.796 | at alpha= | 6 | deg
Re: | 14000000 |  |  | Cd Min: | 0.00422 | at alpha= | 3.5 | deg
Mach: | 0.25 |  |  | Cl=0 at alpha= | -0.98413 | deg
|  |  |  | @ Cl=0.1, Cd= | 0.0065467
|  |  |  | @ Cl=0.4, Cd= | 0.0051549
|  |  |  | @ Cl=0.6, Cd= | 0.0043711
alpha (deg) | Cl | Cd | Cm | Cl/Cd
-14 | -0.338 | 0.09591 | 0.017 | -3.519
-13.5 | -0.387 | 0.09057 | 0.017 | -4.277
-13 | -0.433 | 0.08555 | 0.017 | -5.059
-12.5 | -0.474 | 0.08072 | 0.017 | -5.87
-12 | -0.51 | 0.07607 | 0.017 | -6.703
-11.5 | -0.541 | 0.07181 | 0.016 | -7.532
-11 | -0.566 | 0.06749 | 0.016 | -8.389
-10.5 | -0.588 | 0.06107 | 0.017 | -9.629
-10 | -0.614 | 0.04914 | 0.02 | -12.487
-9.5 | -0.731 | 0.01118 | 0.027 | -65.426
-9 | -0.735 | 0.01067 | 0.027 | -68.864
-8.5 | -0.727 | 0.01009 | 0.026 | -72.128
-8 | -0.711 | 0.00963 | 0.026 | -73.846
-7.5 | -0.688 | 0.00923 | 0.025 | -74.457
-7 | -0.657 | 0.00885 | 0.024 | -74.204
-6.5 | -0.62 | 0.00853 | 0.024 | -72.685
-6 | -0.578 | 0.00718 | 0.023 | -80.393
-5.5 | -0.531 | 0.007 | 0.022 | -75.745
-5 | -0.48 | 0.00683 | 0.021 | -70.209
-4.5 | -0.426 | 0.00718 | 0.021 | -59.269
-4 | -0.369 | 0.00753 | 0.02 | -48.96
-3.5 | -0.31 | 0.00734 | 0.019 | -42.233
-3 | -0.25 | 0.0071 | 0.018 | -35.168
-2.5 | -0.189 | 0.00691 | 0.018 | -27.278
-2 | -0.127 | 0.00672 | 0.017 | -18.851
-1.5 | -0.064 | 0.00693 | 0.016 | -9.285
-1 | -0.002 | 0.00661 | 0.015 | -0.246
-0.5 | 0.061 | 0.00676 | 0.014 | 9.093
0 | 0.125 | 0.00641 | 0.014 | 19.427
0.5 | 0.188 | 0.00622 | 0.013 | 30.181
1 | 0.251 | 0.00592 | 0.012 | 42.377
1.5 | 0.314 | 0.00564 | 0.011 | 55.652
2 | 0.377 | 0.00552 | 0.01 | 68.273
2.5 | 0.44 | 0.00452 | 0.009 | 97.449
3 | 0.503 | 0.00429 | 0.008 | 117.292
3.5 | 0.566 | 0.00422 | 0.007 | 134.234
4 | 0.629 | 0.0045 | 0.007 | 139.908
4.5 | 0.692 | 0.0045 | 0.006 | 153.725
5 | 0.755 | 0.0045 | 0.005 | 167.973
5.5 | 0.818 | 0.00493 | 0.004 | 166.003
6 | 0.881 | 0.00495 | 0.003 | 177.796
6.5 | 0.928 | 0.00718 | 0.002 | 129.111
7 | 0.954 | 0.00974 | 0.001 | 97.941
7.5 | 1.004 | 0.01067 | 0 | 94.094
8 | 1.044 | 0.01415 | -0.001 | 73.753
8.5 | 1.09 | 0.01577 | -0.002 | 69.124
9 | 1.134 | 0.01695 | -0.003 | 66.936
9.5 | 1.175 | 0.01823 | -0.004 | 64.487
10 | 1.214 | 0.01948 | -0.004 | 62.309
10.5 | 1.248 | 0.02081 | -0.005 | 59.957
11 | 1.273 | 0.02224 | -0.006 | 57.231
11.5 | 1.287 | 0.02377 | -0.007 | 54.146
12 | 1.292 | 0.02533 | -0.008 | 51.006
12.5 | 1.287 | 0.02714 | -0.009 | 47.406
13 | 1.27 | 0.02908 | -0.01 | 43.678
13.5 | 1.242 | 0.03134 | -0.011 | 39.638
14 | 1.203 | 0.03374 | -0.012 | 35.656
14.5 | 1.153 | 0.03622 | -0.012 | 31.829
15 | 1.092 | 0.03897 | -0.013 | 28.015
15.5 | 1.021 | 0.04205 | -0.014 | 24.275
16 | 0.941 | 0.04581 | -0.015 | 20.532
16.5 | 0.853 | 0.05006 | -0.016 | 17.034
17 | 0.759 | 0.05475 | -0.017 | 13.855

## 142. Re 14M Mach 0.25 (2)
BIGFOIL.COM POLAR EXPORT
FX 66-H-159
FX 66-H-159 |  |  |  | Cl Max: | 1.3458 | at alpha= | 20 | deg
XFOIL ncrit=9 |  |  |  | L/D Max: | 199.377 | at alpha= | 5.5 | deg
Re: | 14000000 |  |  | Cd Min: | 0.00325 | at alpha= | 2 | deg
Mach: | 0.25 |  |  | Cl=0 at alpha= | -1.0574 | deg
|  |  |  | @ Cl=0.1, Cd= | 0.0051908
|  |  |  | @ Cl=0.4, Cd= | 0.0032723
|  |  |  | @ Cl=0.6, Cd= | 0.0035049
alpha (deg) | Cl | Cd | Cm | Cl/Cd
-19.5 | -0.6452 | 0.21144 | 0.0413 | -3.0515
-19 | -0.6601 | 0.19452 | 0.0333 | -3.3935
-18.5 | -0.6909 | 0.17488 | 0.0228 | -3.9507
-18 | -0.725 | 0.15644 | 0.0119 | -4.6344
-17.5 | -1.1785 | 0.06307 | -0.0569 | -18.6856
-17 | -1.2196 | 0.05021 | -0.0653 | -24.29
-16.5 | -1.244 | 0.04262 | -0.0663 | -29.1882
-16 | -1.2781 | 0.03592 | -0.0636 | -35.5818
-15.5 | -1.3293 | 0.02919 | -0.0566 | -45.5396
-15 | -1.338 | 0.02559 | -0.0495 | -52.286
-14.5 | -1.3467 | 0.02213 | -0.0411 | -60.854
-14 | -1.3279 | 0.02026 | -0.0345 | -65.5429
-13.5 | -1.3169 | 0.01784 | -0.0265 | -73.8173
-13 | -1.2949 | 0.01604 | -0.0192 | -80.7294
-12.5 | -1.2648 | 0.01477 | -0.0127 | -85.633
-12 | -1.2249 | 0.01352 | -0.008 | -90.5991
-11.5 | -1.1768 | 0.01268 | -0.0045 | -92.8076
-11 | -1.1268 | 0.01188 | -0.0014 | -94.8485
-10.5 | -1.0747 | 0.01121 | 0.0013 | -95.8698
-10 | -1.0214 | 0.01062 | 0.0036 | -96.177
-9.5 | -0.9672 | 0.01011 | 0.0057 | -95.6677
-9 | -0.9126 | 0.00962 | 0.0075 | -94.8649
-8.5 | -0.8571 | 0.00919 | 0.0091 | -93.2644
-8 | -0.8021 | 0.0087 | 0.0107 | -92.1954
-7.5 | -0.7462 | 0.00832 | 0.012 | -89.6875
-7 | -0.6897 | 0.008 | 0.0131 | -86.2125
-6.5 | -0.6325 | 0.00773 | 0.014 | -81.8241
-6 | -0.5758 | 0.0074 | 0.0149 | -77.8108
-5.5 | -0.5183 | 0.00714 | 0.0155 | -72.591
-5 | -0.4605 | 0.00694 | 0.016 | -66.3545
-4.5 | -0.4029 | 0.00672 | 0.0165 | -59.9554
-4 | -0.3446 | 0.00651 | 0.0167 | -52.9339
-3.5 | -0.286 | 0.00633 | 0.0168 | -45.1817
-3 | -0.2276 | 0.00617 | 0.0169 | -36.8882
-2.5 | -0.1692 | 0.00602 | 0.0169 | -28.1063
-2 | -0.1106 | 0.00585 | 0.0168 | -18.906
-1.5 | -0.0517 | 0.00569 | 0.0167 | -9.0861
-1 | 0.0067 | 0.00554 | 0.0165 | 1.2094
-0.5 | 0.0642 | 0.00534 | 0.0165 | 12.0225
0 | 0.1218 | 0.0051 | 0.0164 | 23.8824
0.5 | 0.1784 | 0.00481 | 0.0164 | 37.0894
1 | 0.2344 | 0.00451 | 0.0165 | 51.9734
1.5 | 0.2832 | 0.00373 | 0.0178 | 75.9249
2 | 0.3371 | 0.00325 | 0.0183 | 103.7231
2.5 | 0.3982 | 0.00327 | 0.0175 | 121.7737
3 | 0.4598 | 0.00335 | 0.0165 | 137.2537
3.5 | 0.5216 | 0.00339 | 0.0155 | 153.8643
4 | 0.5835 | 0.00347 | 0.0144 | 168.1556
4.5 | 0.645 | 0.0036 | 0.0134 | 179.1667
5 | 0.7069 | 0.00369 | 0.0123 | 191.5718
5.5 | 0.7676 | 0.00385 | 0.0115 | 199.3766
6 | 0.8245 | 0.00432 | 0.0112 | 190.8565
6.5 | 0.8741 | 0.00534 | 0.0119 | 163.6891
7 | 0.9209 | 0.00654 | 0.013 | 140.8104
7.5 | 0.9699 | 0.00749 | 0.0137 | 129.4927
8 | 1.0157 | 0.00856 | 0.0148 | 118.6565
8.5 | 1.0621 | 0.00948 | 0.0159 | 112.0359
9 | 1.1077 | 0.01032 | 0.017 | 107.3353
9.5 | 1.1499 | 0.0112 | 0.0186 | 102.6696
10 | 1.1878 | 0.01217 | 0.0207 | 97.6007
10.5 | 1.1781 | 0.01579 | 0.0259 | 74.6105
11 | 1.1639 | 0.01943 | 0.0317 | 59.9022
11.5 | 1.162 | 0.0226 | 0.0358 | 51.4159
12 | 1.1588 | 0.02599 | 0.0395 | 44.5864
12.5 | 1.1661 | 0.02897 | 0.042 | 40.252
13 | 1.1786 | 0.03198 | 0.0436 | 36.8543
13.5 | 1.19 | 0.03527 | 0.045 | 33.7397
14 | 1.2058 | 0.03835 | 0.0459 | 31.442
14.5 | 1.2173 | 0.04196 | 0.0466 | 29.011
15 | 1.2329 | 0.0454 | 0.047 | 27.1564
15.5 | 1.2483 | 0.04891 | 0.0473 | 25.5224
16 | 1.2627 | 0.05262 | 0.0473 | 23.9966
16.5 | 1.2753 | 0.05664 | 0.0471 | 22.5159
17 | 1.2895 | 0.06061 | 0.0467 | 21.2754
17.5 | 1.3043 | 0.06464 | 0.0461 | 20.1779
18 | 1.3151 | 0.06922 | 0.0453 | 18.9988
18.5 | 1.3241 | 0.07411 | 0.0441 | 17.8667
19 | 1.3392 | 0.07844 | 0.0429 | 17.0729
19.5 | 1.3392 | 0.08468 | 0.041 | 15.8148
20 | 1.3458 | 0.09032 | 0.039 | 14.9004

## 143. Re 14M Mach 0.50 (1)
BIGFOIL.COM POLAR EXPORT
FX 66-H-159
FX 66-H-159 |  |  |  | Cl Max: | 1.219 | at alpha= | 20 | deg
JavaFoil+Calcfoil stall+Eppler ext transition |  |  |  | L/D Max: | 159.508 | at alpha= | 4.5 | deg
Re: | 14000000 |  |  | Cd Min: | 0.00444 | at alpha= | 3.5 | deg
Mach: | 0.5 |  |  | Cl=0 at alpha= | -0.98591 | deg
|  |  |  | @ Cl=0.1, Cd= | 0.00649
|  |  |  | @ Cl=0.4, Cd= | 0.005851
|  |  |  | @ Cl=0.6, Cd= | 0.0044683
alpha (deg) | Cl | Cd | Cm | Cl/Cd
-20 | -1.028 | 0.16433 | 0.026 | -6.257
-19.5 | -1.002 | 0.15936 | 0.025 | -6.286
-19 | -0.975 | 0.15574 | 0.024 | -6.258
-18.5 | -0.948 | 0.15272 | 0.024 | -6.204
-18 | -0.923 | 0.14017 | 0.024 | -6.588
-17.5 | -0.899 | 0.12928 | 0.024 | -6.954
-17 | -0.872 | 0.12458 | 0.024 | -6.998
-16.5 | -0.844 | 0.12136 | 0.023 | -6.953
-16 | -0.818 | 0.10811 | 0.022 | -7.568
-15.5 | -0.794 | 0.10039 | 0.023 | -7.905
-15 | -0.766 | 0.10473 | 0.022 | -7.31
-14.5 | -0.739 | 0.09845 | 0.021 | -7.506
-14 | -0.714 | 0.09067 | 0.022 | -7.873
-13.5 | -0.692 | 0.0805 | 0.023 | -8.601
-13 | -0.678 | 0.06639 | 0.025 | -10.206
-12.5 | -0.63 | 0.08766 | 0.019 | -7.181
-12 | -0.604 | 0.0791 | 0.019 | -7.636
-11.5 | -0.581 | 0.06925 | 0.02 | -8.396
-11 | -0.588 | 0.04163 | 0.026 | -14.117
-10.5 | -0.634 | 0.01334 | 0.032 | -47.511
-10 | -0.495 | 0.06768 | 0.016 | -7.307
-9.5 | -0.471 | 0.05829 | 0.018 | -8.075
-9 | -0.528 | 0.01394 | 0.029 | -37.916
-8.5 | -0.504 | 0.01137 | 0.029 | -44.346
-8 | -0.387 | 0.05179 | 0.015 | -7.473
-7.5 | -0.36 | 0.04909 | 0.014 | -7.326
-7 | -0.405 | 0.01082 | 0.027 | -37.398
-6.5 | -0.375 | 0.00989 | 0.026 | -37.885
-6 | -0.367 | 0.04064 | 0.014 | -9.021
-5.5 | -0.521 | 0.00914 | 0.025 | -56.995
-5 | -0.501 | 0.00862 | 0.024 | -58.055
-4.5 | -0.458 | 0.00825 | 0.023 | -55.508
-4 | -0.403 | 0.00662 | 0.022 | -60.882
-3.5 | -0.341 | 0.00684 | 0.021 | -49.912
-3 | -0.277 | 0.00667 | 0.021 | -41.466
-2.5 | -0.21 | 0.00693 | 0.02 | -30.235
-2 | -0.141 | 0.00712 | 0.019 | -19.817
-1.5 | -0.072 | 0.00697 | 0.018 | -10.296
-1 | -0.002 | 0.00677 | 0.017 | -0.268
-0.5 | 0.069 | 0.00649 | 0.016 | 10.588
0 | 0.139 | 0.00649 | 0.015 | 21.469
0.5 | 0.21 | 0.0066 | 0.014 | 31.809
1 | 0.28 | 0.00626 | 0.013 | 44.807
1.5 | 0.351 | 0.00592 | 0.012 | 59.238
2 | 0.422 | 0.00582 | 0.011 | 72.447
2.5 | 0.492 | 0.00451 | 0.01 | 109.002
3 | 0.563 | 0.0045 | 0.009 | 125.156
3.5 | 0.633 | 0.00444 | 0.008 | 142.588
4 | 0.704 | 0.00482 | 0.007 | 145.96
4.5 | 0.774 | 0.00485 | 0.006 | 159.508
5 | 0.805 | 0.00849 | 0.005 | 94.9
5.5 | 0.868 | 0.00926 | 0.004 | 93.773
6 | 0.925 | 0.01142 | 0.003 | 81.012
6.5 | 0.988 | 0.01234 | 0.002 | 80.075
7 | 1.032 | 0.01439 | 0.001 | 71.677
7.5 | 1.084 | 0.01713 | 0 | 63.294
8 | 1.131 | 0.01979 | -0.001 | 57.158
8.5 | 1.172 | 0.02133 | -0.002 | 54.952
9 | 1.201 | 0.02308 | -0.003 | 52.041
9.5 | 1.211 | 0.0251 | -0.004 | 48.219
10 | 1.184 | 0.02732 | -0.005 | 43.322
10.5 | 1.039 | 0.03008 | -0.006 | 34.554
11 | 0.768 | 0.0328 | -0.007 | 23.419
11.5 | 0.8 | 0.03361 | -0.008 | 23.792
12 | 0.83 | 0.03668 | -0.009 | 22.64
12.5 | 0.86 | 0.04072 | -0.01 | 21.13
13 | 0.892 | 0.04169 | -0.011 | 21.397
13.5 | 0.921 | 0.04624 | -0.012 | 19.929
14 | 0.954 | 0.04634 | -0.013 | 20.578
14.5 | 0.983 | 0.05103 | -0.014 | 19.262
15 | 1.012 | 0.05587 | -0.015 | 18.115
15.5 | 1.044 | 0.05613 | -0.016 | 18.595
16 | 1.074 | 0.06036 | -0.016 | 17.788
16.5 | 1.102 | 0.06696 | -0.017 | 16.452
17 | 1.122 | 0.07919 | -0.018 | 14.163
17.5 | 1.154 | 0.08209 | -0.019 | 14.061
18 | 1.18 | 0.09107 | -0.02 | 12.957
18.5 | 1.158 | 0.13389 | -0.019 | 8.649
19 | 1.211 | 0.12512 | -0.021 | 9.682
19.5 | 1.177 | 0.18244 | -0.017 | 6.452
20 | 1.219 | 0.17841 | -0.019 | 6.83

## 144. Re 14M Mach 0.50 (2)
BIGFOIL.COM POLAR EXPORT
FX 66-H-159
FX 66-H-159 |  |  |  | Cl Max: | 1.1508 | at alpha= | 15 | deg
XFOIL ncrit=9 |  |  |  | L/D Max: | 221.084 | at alpha= | 6 | deg
Re: | 14000000 |  |  | Cd Min: | 0.0034 | at alpha= | 1.5 | deg
Mach: | 0.5 |  |  | Cl=0 at alpha= | -99 | deg
|  |  |  | @ Cl=0.1, Cd= | 0.00533
|  |  |  | @ Cl=0.4, Cd= | 0.0034211
|  |  |  | @ Cl=0.6, Cd= | 0.0035832
alpha (deg) | Cl | Cd | Cm | Cl/Cd
0 | 0.1572 | 0.00533 | 0.0166 | 29.4934
0.5 | 0.2207 | 0.00499 | 0.017 | 44.2285
1 | 0.2827 | 0.00459 | 0.0176 | 61.5904
1.5 | 0.3285 | 0.0034 | 0.0211 | 96.6176
2 | 0.3985 | 0.00342 | 0.0203 | 116.5205
2.5 | 0.4701 | 0.00347 | 0.0192 | 135.4755
3 | 0.5428 | 0.00352 | 0.018 | 154.2045
3.5 | 0.6152 | 0.0036 | 0.0169 | 170.8889
4 | 0.6877 | 0.00371 | 0.0158 | 185.3639
4.5 | 0.7611 | 0.00382 | 0.0148 | 199.2408
5 | 0.8343 | 0.00397 | 0.0139 | 210.1511
5.5 | 0.9079 | 0.00413 | 0.0131 | 219.8305
6 | 0.9794 | 0.00443 | 0.0127 | 221.0835
6.5 | 1.0432 | 0.0052 | 0.0136 | 200.6154
7 | 1.0833 | 0.00722 | 0.0172 | 150.0416
7.5 | 1.1127 | 0.00958 | 0.0217 | 116.1482
8 | 1.0869 | 0.01591 | 0.0265 | 68.3155
8.5 | 1.0211 | 0.02052 | 0.0396 | 49.7612
9 | 0.9698 | 0.02596 | 0.0477 | 37.3575
9.5 | 0.9706 | 0.02974 | 0.0511 | 32.6362
10 | 0.9754 | 0.03367 | 0.0537 | 28.9694
10.5 | 0.9836 | 0.03768 | 0.0555 | 26.104
11 | 1.0049 | 0.04106 | 0.0568 | 24.4739
11.5 | 1.0247 | 0.04466 | 0.058 | 22.9445
12 | 1.0509 | 0.04798 | 0.0589 | 21.9029
12.5 | 1.0714 | 0.05185 | 0.0596 | 20.6635
13 | 1.0933 | 0.05576 | 0.0602 | 19.6072
13.5 | 1.1144 | 0.05978 | 0.0607 | 18.6417
14 | 1.1321 | 0.06435 | 0.061 | 17.5929
14.5 | 1.1445 | 0.06947 | 0.061 | 16.4747
15 | 1.1508 | 0.07539 | 0.0606 | 15.2646
15.5 | 1.1402 | 0.08321 | 0.0593 | 13.7027

## 145. Re 16M Mach 0.00 (1)
BIGFOIL.COM POLAR EXPORT
FX 66-H-159
FX 66-H-159 |  |  |  | Cl Max: | 1.331 | at alpha= | 13.5 | deg
JavaFoil+Calcfoil stall+Eppler ext transition |  |  |  | L/D Max: | 175.348 | at alpha= | 6.5 | deg
Re: | 16000000 |  |  | Cd Min: | 0.00437 | at alpha= | 4.5 | deg
Mach: | 0 |  |  | Cl=0 at alpha= | -0.98387 | deg
|  |  |  | @ Cl=0.1, Cd= | 0.0064702
|  |  |  | @ Cl=0.4, Cd= | 0.0054341
|  |  |  | @ Cl=0.6, Cd= | 0.0044595
alpha (deg) | Cl | Cd | Cm | Cl/Cd
-16.5 | -0.575 | 0.1151 | 0.019 | -4.999
-16 | -0.596 | 0.1088 | 0.019 | -5.477
-15.5 | -0.615 | 0.10424 | 0.018 | -5.897
-15 | -0.63 | 0.09843 | 0.018 | -6.406
-14.5 | -0.645 | 0.09375 | 0.018 | -6.876
-14 | -0.659 | 0.08651 | 0.019 | -7.623
-13.5 | -0.673 | 0.07962 | 0.019 | -8.453
-13 | -0.684 | 0.07353 | 0.019 | -9.308
-12.5 | -0.698 | 0.06483 | 0.02 | -10.762
-12 | -0.81 | 0.01652 | 0.028 | -49.046
-11.5 | -0.831 | 0.0125 | 0.028 | -66.5
-11 | -0.83 | 0.0116 | 0.028 | -71.53
-10.5 | -0.827 | 0.01081 | 0.028 | -76.477
-10 | -0.817 | 0.01027 | 0.027 | -79.581
-9.5 | -0.803 | 0.00978 | 0.027 | -82.088
-9 | -0.783 | 0.00964 | 0.026 | -81.234
-8.5 | -0.759 | 0.00925 | 0.025 | -82.012
-8 | -0.729 | 0.00892 | 0.025 | -81.705
-7.5 | -0.695 | 0.00858 | 0.024 | -81.03
-7 | -0.657 | 0.00723 | 0.024 | -90.908
-6.5 | -0.615 | 0.00705 | 0.023 | -87.128
-6 | -0.569 | 0.00692 | 0.022 | -82.25
-5.5 | -0.52 | 0.00671 | 0.021 | -77.515
-5 | -0.469 | 0.00701 | 0.021 | -66.821
-4.5 | -0.415 | 0.00747 | 0.02 | -55.491
-4 | -0.358 | 0.00728 | 0.019 | -49.216
-3.5 | -0.301 | 0.00712 | 0.019 | -42.244
-3 | -0.242 | 0.00686 | 0.018 | -35.298
-2.5 | -0.183 | 0.00711 | 0.017 | -25.727
-2 | -0.123 | 0.007 | 0.016 | -17.556
-1.5 | -0.062 | 0.00682 | 0.016 | -9.137
-1 | -0.002 | 0.0065 | 0.015 | -0.242
-0.5 | 0.06 | 0.00668 | 0.014 | 8.91
0 | 0.121 | 0.00636 | 0.013 | 18.964
0.5 | 0.182 | 0.00605 | 0.012 | 30.049
1 | 0.243 | 0.00579 | 0.011 | 41.907
1.5 | 0.304 | 0.0055 | 0.011 | 55.282
2 | 0.365 | 0.00548 | 0.01 | 66.654
2.5 | 0.426 | 0.0054 | 0.009 | 78.932
3 | 0.487 | 0.00439 | 0.008 | 110.903
3.5 | 0.548 | 0.00463 | 0.007 | 118.458
4 | 0.609 | 0.00443 | 0.006 | 137.635
4.5 | 0.67 | 0.00437 | 0.005 | 153.453
5 | 0.731 | 0.00478 | 0.005 | 152.977
5.5 | 0.792 | 0.00479 | 0.004 | 165.482
6 | 0.853 | 0.00515 | 0.003 | 165.551
6.5 | 0.914 | 0.00521 | 0.002 | 175.348
7 | 0.966 | 0.00561 | 0.001 | 172.075
7.5 | 0.986 | 0.00952 | 0 | 103.609
8 | 1.024 | 0.01214 | -0.001 | 84.388
8.5 | 1.067 | 0.01389 | -0.002 | 76.813
9 | 1.113 | 0.01488 | -0.003 | 74.807
9.5 | 1.156 | 0.01593 | -0.003 | 72.587
10 | 1.196 | 0.0171 | -0.004 | 69.981
10.5 | 1.233 | 0.01838 | -0.005 | 67.093
11 | 1.264 | 0.01973 | -0.006 | 64.07
11.5 | 1.289 | 0.0211 | -0.007 | 61.099
12 | 1.309 | 0.02245 | -0.008 | 58.28
12.5 | 1.322 | 0.02389 | -0.009 | 55.356
13 | 1.33 | 0.02538 | -0.01 | 52.402
13.5 | 1.331 | 0.02707 | -0.01 | 49.165
14 | 1.326 | 0.02883 | -0.011 | 45.981
14.5 | 1.315 | 0.03082 | -0.012 | 42.654
15 | 1.298 | 0.03294 | -0.013 | 39.4
15.5 | 1.276 | 0.03526 | -0.014 | 36.179
16 | 1.249 | 0.03772 | -0.015 | 33.118
16.5 | 1.219 | 0.04001 | -0.015 | 30.467
17 | 1.185 | 0.04252 | -0.016 | 27.872
17.5 | 1.149 | 0.04527 | -0.017 | 25.372
18 | 1.11 | 0.04827 | -0.018 | 22.991
18.5 | 1.069 | 0.05136 | -0.019 | 20.822

## 146. Re 16M Mach 0.00 (2)
BIGFOIL.COM POLAR EXPORT
FX 66-H-159
FX 66-H-159 |  |  |  | Cl Max: | 1.3982 | at alpha= | 20 | deg
XFOIL ncrit=9 |  |  |  | L/D Max: | 189.018 | at alpha= | 5.5 | deg
Re: | 16000000 |  |  | Cd Min: | 0.0032 | at alpha= | 2.5 | deg
Mach: | 0 |  |  | Cl=0 at alpha= | -1.0186 | deg
|  |  |  | @ Cl=0.1, Cd= | 0.0050518
|  |  |  | @ Cl=0.4, Cd= | 0.003213
|  |  |  | @ Cl=0.6, Cd= | 0.0034277
alpha (deg) | Cl | Cd | Cm | Cl/Cd
-20 | -1.6621 | 0.02714 | -0.0476 | -61.2417
-19.5 | -1.6493 | 0.02508 | -0.0438 | -65.7616
-19 | -1.6341 | 0.02326 | -0.0397 | -70.2537
-18.5 | -1.6115 | 0.02192 | -0.0361 | -73.5173
-18 | -1.59 | 0.02055 | -0.0321 | -77.3723
-17.5 | -1.5675 | 0.01924 | -0.0279 | -81.4709
-17 | -1.5402 | 0.01821 | -0.0241 | -84.5799
-16.5 | -1.5107 | 0.01732 | -0.0204 | -87.2229
-16 | -1.4801 | 0.01647 | -0.0166 | -89.8664
-15.5 | -1.4501 | 0.01559 | -0.0126 | -93.0148
-15 | -1.4177 | 0.01489 | -0.0088 | -95.2116
-14.5 | -1.3868 | 0.01408 | -0.0045 | -98.4943
-14 | -1.3541 | 0.01347 | -0.0003 | -100.5271
-13.5 | -1.3156 | 0.01271 | 0.0027 | -103.509
-13 | -1.2717 | 0.01213 | 0.0048 | -104.8392
-12.5 | -1.2265 | 0.01158 | 0.0066 | -105.9154
-12 | -1.1794 | 0.01113 | 0.0082 | -105.9659
-11.5 | -1.1312 | 0.0107 | 0.0096 | -105.7196
-11 | -1.0819 | 0.01028 | 0.0108 | -105.2432
-10.5 | -1.032 | 0.00986 | 0.0119 | -104.6653
-9.5 | -0.9299 | 0.00914 | 0.0137 | -101.7396
-9 | -0.8788 | 0.00874 | 0.0146 | -100.5492
-8.5 | -0.8265 | 0.00839 | 0.0153 | -98.5101
-8 | -0.7737 | 0.00807 | 0.0159 | -95.8736
-7.5 | -0.7203 | 0.00781 | 0.0164 | -92.2279
-7 | -0.6664 | 0.00757 | 0.0168 | -88.0317
-6.5 | -0.6124 | 0.00729 | 0.0172 | -84.0055
-6 | -0.558 | 0.00704 | 0.0174 | -79.2614
-5.5 | -0.5028 | 0.00684 | 0.0176 | -73.5088
-5 | -0.4475 | 0.00666 | 0.0177 | -67.1922
-4.5 | -0.3923 | 0.00646 | 0.0178 | -60.7276
-4 | -0.3362 | 0.00629 | 0.0177 | -53.4499
-3.5 | -0.2801 | 0.00611 | 0.0176 | -45.8429
-3 | -0.2238 | 0.00597 | 0.0174 | -37.4874
-2.5 | -0.1675 | 0.00583 | 0.0173 | -28.7307
-2 | -0.1111 | 0.00567 | 0.0171 | -19.5944
-1.5 | -0.0543 | 0.00553 | 0.0168 | -9.8192
-1 | 0.0021 | 0.00539 | 0.0165 | 0.38961
-0.5 | 0.0579 | 0.00521 | 0.0163 | 11.1132
0 | 0.1138 | 0.005 | 0.0161 | 22.76
0.5 | 0.169 | 0.00475 | 0.016 | 35.5789
1 | 0.2238 | 0.00452 | 0.0159 | 49.5133
1.5 | 0.2766 | 0.00409 | 0.0161 | 67.6284
2 | 0.3249 | 0.00335 | 0.0171 | 96.9851
2.5 | 0.381 | 0.0032 | 0.0168 | 119.0625
3 | 0.4394 | 0.00324 | 0.016 | 135.6173
3.5 | 0.4986 | 0.00327 | 0.015 | 152.4771
4 | 0.5573 | 0.00337 | 0.014 | 165.3709
4.5 | 0.6165 | 0.00345 | 0.013 | 178.6957
5 | 0.6747 | 0.00361 | 0.012 | 186.8975
5.5 | 0.7315 | 0.00387 | 0.0112 | 189.0181
6 | 0.7807 | 0.00475 | 0.0116 | 164.3579
6.5 | 0.8309 | 0.00552 | 0.0117 | 150.5254
7 | 0.8787 | 0.00645 | 0.0122 | 136.2326
7.5 | 0.9291 | 0.00712 | 0.0122 | 130.4916
8 | 0.9763 | 0.00797 | 0.0127 | 122.4969
8.5 | 1.025 | 0.00863 | 0.0129 | 118.7717
9 | 1.0734 | 0.00926 | 0.0131 | 115.9179
9.5 | 1.121 | 0.00984 | 0.0134 | 113.9228
10 | 1.1677 | 0.0104 | 0.0138 | 112.2788
10.5 | 1.2109 | 0.01106 | 0.0147 | 109.4846
11 | 1.2517 | 0.01173 | 0.0158 | 106.7093
11.5 | 1.2813 | 0.01273 | 0.0185 | 100.652
12 | 1.2579 | 0.01646 | 0.0253 | 76.4216
12.5 | 1.2568 | 0.01963 | 0.029 | 64.0245
13 | 1.2554 | 0.02275 | 0.0326 | 55.1824
13.5 | 1.2556 | 0.02587 | 0.0356 | 48.535
14 | 1.2604 | 0.02886 | 0.0378 | 43.6729
14.5 | 1.2656 | 0.03218 | 0.0394 | 39.3288
15 | 1.279 | 0.03516 | 0.0403 | 36.3766
15.5 | 1.2914 | 0.03835 | 0.0409 | 33.6741
16 | 1.3043 | 0.04154 | 0.0414 | 31.3987
16.5 | 1.3177 | 0.0449 | 0.0415 | 29.3474
17 | 1.331 | 0.04834 | 0.0414 | 27.5341
17.5 | 1.3485 | 0.05143 | 0.0411 | 26.2201
18 | 1.3586 | 0.05536 | 0.0407 | 24.5412
18.5 | 1.3722 | 0.05904 | 0.04 | 23.2419
19 | 1.3868 | 0.06266 | 0.0392 | 22.1321
19.5 | 1.3856 | 0.06806 | 0.0382 | 20.3585
20 | 1.3982 | 0.07217 | 0.0369 | 19.3737

## 147. Re 16M Mach 0.00 (3)
BIGFOIL.COM POLAR EXPORT
FX 66-H-159
FX 66-H-159 |  |  |  | Cl Max: | 1.5965 | at alpha= | 20 | deg
NF |  |  |  | L/D Max: | 194.18 | at alpha= | 5.5 | deg
Re: | 16000000 |  |  | Cd Min: | 0.003364 | at alpha= | 2.5 | deg
Mach: | 0 |  |  | Cl=0 at alpha= | -0.8688 | deg
|  |  |  | @ Cl=0.1, Cd= | 0.0050195
|  |  |  | @ Cl=0.4, Cd= | 0.0033667
|  |  |  | @ Cl=0.6, Cd= | 0.0034952
alpha (deg) | Cl | Cd | Cm | Cl/Cd
-20 | -1.8022 | 0.032487 | -0.016401 | -55.4738
-19.5 | -1.7952 | 0.029634 | -0.012084 | -60.5775
-19 | -1.7823 | 0.027238 | -0.0078468 | -65.4318
-18.5 | -1.7649 | 0.025185 | -0.0037671 | -70.079
-18 | -1.7442 | 0.023412 | 0.00023288 | -74.4997
-17.5 | -1.7207 | 0.021875 | 0.0042265 | -78.6582
-17 | -1.6945 | 0.020535 | 0.0082359 | -82.5202
-16.5 | -1.6649 | 0.019355 | 0.012011 | -86.0176
-16 | -1.6302 | 0.018301 | 0.01513 | -89.0772
-15.5 | -1.5908 | 0.01734 | 0.017515 | -91.7401
-15 | -1.548 | 0.01645 | 0.019371 | -94.1076
-14.5 | -1.5031 | 0.015618 | 0.02088 | -96.2388
-14 | -1.4564 | 0.014839 | 0.022146 | -98.1476
-13.5 | -1.4084 | 0.014108 | 0.023227 | -99.8276
-13 | -1.3591 | 0.013421 | 0.024157 | -101.266
-12.5 | -1.3088 | 0.012775 | 0.02495 | -102.4473
-12 | -1.2575 | 0.012168 | 0.025618 | -103.3476
-11.5 | -1.2054 | 0.011598 | 0.026177 | -103.9305
-11 | -1.1525 | 0.011064 | 0.026619 | -104.1657
-10.5 | -1.0989 | 0.010564 | 0.02693 | -104.0275
-10 | -1.0448 | 0.010096 | 0.027126 | -103.4907
-9.5 | -0.99013 | 0.0096568 | 0.027227 | -102.5316
-9 | -0.93495 | 0.0092455 | 0.027255 | -101.1244
-8.5 | -0.87928 | 0.0088601 | 0.027229 | -99.2403
-8 | -0.82318 | 0.0084994 | 0.027161 | -96.8513
-7.5 | -0.76671 | 0.0081624 | 0.027056 | -93.9326
-7 | -0.70997 | 0.0078482 | 0.026911 | -90.4628
-6.5 | -0.65306 | 0.0075566 | 0.026714 | -86.4223
-6 | -0.59603 | 0.0072875 | 0.026457 | -81.7878
-5.5 | -0.53861 | 0.0070394 | 0.026157 | -76.5138
-5 | -0.48093 | 0.0068122 | 0.025777 | -70.5978
-4.5 | -0.42305 | 0.0066025 | 0.02532 | -64.0751
-4 | -0.36504 | 0.0064059 | 0.02482 | -56.9843
-3.5 | -0.30695 | 0.00622 | 0.024278 | -49.3491
-3 | -0.24875 | 0.0060464 | 0.023669 | -41.1407
-2.5 | -0.1904 | 0.0058865 | 0.022977 | -32.3455
-2 | -0.13202 | 0.0057312 | 0.022229 | -23.0351
-1.5 | -0.073736 | 0.0055593 | 0.021455 | -13.2635
-1 | -0.015444 | 0.005383 | 0.020606 | -2.869
-0.5 | 0.043411 | 0.005206 | 0.019791 | 8.3386
0 | 0.1016 | 0.0050142 | 0.019002 | 20.2623
0.5 | 0.15857 | 0.0047259 | 0.018326 | 33.5535
1 | 0.2162 | 0.0044345 | 0.017378 | 48.7551
1.5 | 0.27496 | 0.003897 | 0.016085 | 70.5567
2 | 0.33241 | 0.0034033 | 0.015204 | 97.6733
2.5 | 0.39317 | 0.003364 | 0.013993 | 116.8738
3 | 0.45386 | 0.0033879 | 0.012759 | 133.9664
3.5 | 0.51428 | 0.003419 | 0.011543 | 150.4169
4 | 0.57439 | 0.0034644 | 0.01036 | 165.7976
4.5 | 0.63381 | 0.0035359 | 0.0092393 | 179.2519
5 | 0.69222 | 0.0036544 | 0.0081954 | 189.4228
5.5 | 0.75007 | 0.0038628 | 0.0071043 | 194.1797
6 | 0.8085 | 0.0043308 | 0.0056318 | 186.6881
6.5 | 0.86348 | 0.0054084 | 0.0042924 | 159.6539
7 | 0.91794 | 0.0064859 | 0.0032146 | 141.5275
7.5 | 0.97454 | 0.0074036 | 0.0020433 | 131.6315
8 | 1.0289 | 0.0081327 | 0.00096258 | 126.5174
8.5 | 1.0825 | 0.0088141 | -5.1858e-05 | 122.815
9 | 1.1364 | 0.0094316 | -0.0011071 | 120.4851
9.5 | 1.1907 | 0.01001 | -0.0022407 | 118.9531
10 | 1.2452 | 0.010612 | -0.0033971 | 117.335
10.5 | 1.2994 | 0.011282 | -0.004616 | 115.1744
11 | 1.3529 | 0.012068 | -0.0060083 | 112.1081
11.5 | 1.4051 | 0.013084 | -0.007762 | 107.3943
12 | 1.4538 | 0.014585 | -0.01009 | 99.6774
12.5 | 1.4927 | 0.016991 | -0.012737 | 87.8518
13 | 1.516 | 0.020648 | -0.015004 | 73.4219
13.5 | 1.5291 | 0.025348 | -0.01697 | 60.3265
14 | 1.538 | 0.030315 | -0.018151 | 50.7358
14.5 | 1.5454 | 0.034959 | -0.018265 | 44.2059
15 | 1.5526 | 0.039267 | -0.017831 | 39.5386
15.5 | 1.5597 | 0.043467 | -0.017326 | 35.8817
16 | 1.5663 | 0.047745 | -0.01697 | 32.8059
16.5 | 1.5723 | 0.052205 | -0.016821 | 30.117
17 | 1.5774 | 0.05688 | -0.016868 | 27.7318
17.5 | 1.5818 | 0.061756 | -0.01708 | 25.6139
18 | 1.5856 | 0.066791 | -0.017421 | 23.7403
18.5 | 1.589 | 0.07195 | -0.017869 | 22.0846
19 | 1.5919 | 0.077219 | -0.018422 | 20.616
19.5 | 1.5945 | 0.0826 | -0.019106 | 19.3033
20 | 1.5965 | 0.088102 | -0.019968 | 18.1212

## 148. Re 16M Mach 0.10 (1)
BIGFOIL.COM POLAR EXPORT
FX 66-H-159
FX 66-H-159 |  |  |  | Cl Max: | 1.324 | at alpha= | 13 | deg
JavaFoil+Calcfoil stall+Eppler ext transition |  |  |  | L/D Max: | 175.403 | at alpha= | 6.5 | deg
Re: | 16000000 |  |  | Cd Min: | 0.0044 | at alpha= | 3 | deg
Mach: | 0.1 |  |  | Cl=0 at alpha= | -0.98387 | deg
|  |  |  | @ Cl=0.1, Cd= | 0.0065102
|  |  |  | @ Cl=0.4, Cd= | 0.0054421
|  |  |  | @ Cl=0.6, Cd= | 0.0044793
alpha (deg) | Cl | Cd | Cm | Cl/Cd
-16 | -0.551 | 0.11091 | 0.019 | -4.971
-15.5 | -0.574 | 0.10559 | 0.018 | -5.433
-15 | -0.592 | 0.10039 | 0.018 | -5.899
-14.5 | -0.61 | 0.09529 | 0.018 | -6.398
-14 | -0.626 | 0.09027 | 0.018 | -6.933
-13.5 | -0.642 | 0.08282 | 0.018 | -7.757
-13 | -0.655 | 0.07789 | 0.018 | -8.416
-12.5 | -0.669 | 0.07031 | 0.019 | -9.521
-12 | -0.684 | 0.06107 | 0.02 | -11.205
-11.5 | -0.803 | 0.01413 | 0.028 | -56.849
-11 | -0.814 | 0.01201 | 0.028 | -67.806
-10.5 | -0.812 | 0.01115 | 0.028 | -72.765
-10 | -0.808 | 0.01041 | 0.027 | -77.561
-9.5 | -0.796 | 0.00992 | 0.027 | -80.248
-9 | -0.779 | 0.00972 | 0.026 | -80.075
-8.5 | -0.756 | 0.00933 | 0.026 | -81.05
-8 | -0.728 | 0.00898 | 0.025 | -81.023
-7.5 | -0.695 | 0.00863 | 0.024 | -80.528
-7 | -0.657 | 0.00725 | 0.024 | -90.676
-6.5 | -0.616 | 0.00708 | 0.023 | -87.03
-6 | -0.571 | 0.0069 | 0.022 | -82.701
-5.5 | -0.522 | 0.00675 | 0.022 | -77.266
-5 | -0.47 | 0.00707 | 0.021 | -66.506
-4.5 | -0.416 | 0.00746 | 0.02 | -55.826
-4 | -0.36 | 0.00731 | 0.019 | -49.229
-3.5 | -0.302 | 0.00711 | 0.019 | -42.505
-3 | -0.243 | 0.00689 | 0.018 | -35.339
-2.5 | -0.184 | 0.0071 | 0.017 | -25.887
-2 | -0.123 | 0.00699 | 0.016 | -17.664
-1.5 | -0.063 | 0.00682 | 0.016 | -9.192
-1 | -0.002 | 0.00653 | 0.015 | -0.242
-0.5 | 0.06 | 0.00672 | 0.014 | 8.901
0 | 0.121 | 0.0064 | 0.013 | 18.946
0.5 | 0.183 | 0.00608 | 0.012 | 30.017
1 | 0.244 | 0.00579 | 0.012 | 42.133
1.5 | 0.305 | 0.0055 | 0.011 | 55.564
2 | 0.367 | 0.00548 | 0.01 | 66.953
2.5 | 0.428 | 0.00541 | 0.009 | 79.232
3 | 0.49 | 0.0044 | 0.008 | 111.288
3.5 | 0.551 | 0.00464 | 0.007 | 118.651
4 | 0.612 | 0.00444 | 0.006 | 138.018
4.5 | 0.674 | 0.00442 | 0.005 | 152.266
5 | 0.735 | 0.0048 | 0.005 | 153.252
5.5 | 0.796 | 0.0048 | 0.004 | 165.74
6 | 0.857 | 0.00517 | 0.003 | 165.68
6.5 | 0.918 | 0.00524 | 0.002 | 175.403
7 | 0.954 | 0.0076 | 0.001 | 125.561
7.5 | 0.989 | 0.00973 | 0 | 101.653
8 | 1.027 | 0.01242 | -0.001 | 82.696
8.5 | 1.071 | 0.01411 | -0.002 | 75.926
9 | 1.117 | 0.0151 | -0.003 | 73.923
9.5 | 1.16 | 0.01618 | -0.004 | 71.647
10 | 1.199 | 0.0174 | -0.004 | 68.928
10.5 | 1.236 | 0.01871 | -0.005 | 66.04
11 | 1.266 | 0.02008 | -0.006 | 63.042
11.5 | 1.29 | 0.02137 | -0.007 | 60.366
12 | 1.308 | 0.02279 | -0.008 | 57.398
12.5 | 1.319 | 0.02428 | -0.009 | 54.344
13 | 1.324 | 0.02585 | -0.01 | 51.213
13.5 | 1.322 | 0.02755 | -0.01 | 47.982
14 | 1.313 | 0.0294 | -0.011 | 44.666
14.5 | 1.298 | 0.03146 | -0.012 | 41.253
15 | 1.276 | 0.03371 | -0.013 | 37.867
15.5 | 1.249 | 0.03612 | -0.014 | 34.591
16 | 1.218 | 0.03847 | -0.015 | 31.66
16.5 | 1.182 | 0.04103 | -0.016 | 28.808
17 | 1.143 | 0.04361 | -0.016 | 26.206
17.5 | 1.101 | 0.04656 | -0.017 | 23.638
18 | 1.056 | 0.04963 | -0.018 | 21.284

## 149. Re 16M Mach 0.10 (2)
BIGFOIL.COM POLAR EXPORT
FX 66-H-159
FX 66-H-159 |  |  |  | Cl Max: | 1.3931 | at alpha= | 20 | deg
XFOIL ncrit=9 |  |  |  | L/D Max: | 190.413 | at alpha= | 5.5 | deg
Re: | 16000000 |  |  | Cd Min: | 0.0032 | at alpha= | 2.5 | deg
Mach: | 0.1 |  |  | Cl=0 at alpha= | -1.0238 | deg
|  |  |  | @ Cl=0.1, Cd= | 0.0050591
|  |  |  | @ Cl=0.4, Cd= | 0.0032111
|  |  |  | @ Cl=0.6, Cd= | 0.0034219
alpha (deg) | Cl | Cd | Cm | Cl/Cd
-19.5 | -1.6336 | 0.02781 | -0.0515 | -58.7415
-19 | -1.6237 | 0.02545 | -0.0472 | -63.7996
-18 | -1.586 | 0.02214 | -0.0389 | -71.635
-17.5 | -1.5678 | 0.02048 | -0.0341 | -76.5527
-17 | -1.5424 | 0.01927 | -0.0299 | -80.0415
-16.5 | -1.5135 | 0.01825 | -0.0259 | -82.9315
-16 | -1.4841 | 0.01727 | -0.0218 | -85.9351
-15.5 | -1.4554 | 0.01624 | -0.0173 | -89.6182
-14 | -1.3566 | 0.01403 | -0.0047 | -96.6928
-13.5 | -1.3227 | 0.01321 | -0.0005 | -100.1287
-13 | -1.2792 | 0.01257 | 0.002 | -101.7661
-12.5 | -1.2348 | 0.01189 | 0.0043 | -103.852
-12 | -1.1881 | 0.01133 | 0.0062 | -104.8632
-11.5 | -1.1395 | 0.01087 | 0.0078 | -104.8298
-11 | -1.0897 | 0.01042 | 0.0092 | -104.5777
-10.5 | -1.0393 | 0.00998 | 0.0106 | -104.1383
-10 | -0.9878 | 0.00962 | 0.0116 | -102.6819
-9.5 | -0.936 | 0.00925 | 0.0126 | -101.1892
-9 | -0.8843 | 0.00884 | 0.0137 | -100.0339
-8.5 | -0.8315 | 0.00848 | 0.0145 | -98.0542
-8 | -0.7786 | 0.00812 | 0.0153 | -95.8867
-7.5 | -0.7247 | 0.00785 | 0.0159 | -92.3185
-7 | -0.6704 | 0.00761 | 0.0163 | -88.0946
-6.5 | -0.6158 | 0.00733 | 0.0168 | -84.0109
-6 | -0.561 | 0.00706 | 0.0171 | -79.4618
-5.5 | -0.5055 | 0.00686 | 0.0173 | -73.688
-5 | -0.4498 | 0.00669 | 0.0175 | -67.2347
-4.5 | -0.3942 | 0.00647 | 0.0176 | -60.9274
-4 | -0.3377 | 0.0063 | 0.0176 | -53.6032
-3.5 | -0.2812 | 0.00612 | 0.0175 | -45.9477
-3 | -0.2246 | 0.00598 | 0.0174 | -37.5585
-2.5 | -0.1679 | 0.00584 | 0.0173 | -28.75
-2 | -0.1111 | 0.00568 | 0.0171 | -19.5599
-1.5 | -0.054 | 0.00554 | 0.0168 | -9.7473
-1 | 0.0027 | 0.00539 | 0.0165 | 0.50093
-0.5 | 0.0589 | 0.00522 | 0.0164 | 11.2835
0 | 0.1151 | 0.005 | 0.0162 | 23.02
0.5 | 0.1705 | 0.00476 | 0.016 | 35.8193
1 | 0.2257 | 0.00453 | 0.0159 | 49.8234
1.5 | 0.2787 | 0.00409 | 0.0162 | 68.1418
2 | 0.3269 | 0.00332 | 0.0173 | 98.4639
2.5 | 0.3837 | 0.0032 | 0.0169 | 119.9062
3 | 0.4426 | 0.00324 | 0.016 | 136.6049
3.5 | 0.5022 | 0.00328 | 0.015 | 153.1098
4 | 0.5613 | 0.00337 | 0.0141 | 166.5579
4.5 | 0.6209 | 0.00345 | 0.013 | 179.971
5 | 0.6796 | 0.00361 | 0.0121 | 188.2548
5.5 | 0.7369 | 0.00387 | 0.0113 | 190.4134
6 | 0.7868 | 0.00472 | 0.0116 | 166.6949
6.5 | 0.837 | 0.00552 | 0.0118 | 151.6304
7 | 0.8847 | 0.00649 | 0.0123 | 136.3174
7.5 | 0.9352 | 0.00717 | 0.0124 | 130.4324
8 | 0.9824 | 0.00805 | 0.013 | 122.0373
8.5 | 1.0312 | 0.00873 | 0.0133 | 118.1214
9 | 1.0795 | 0.00937 | 0.0136 | 115.2081
9.5 | 1.1269 | 0.00998 | 0.014 | 112.9158
10 | 1.1733 | 0.01056 | 0.0146 | 111.108
10.5 | 1.2157 | 0.01126 | 0.0157 | 107.9663
11 | 1.2546 | 0.01201 | 0.0172 | 104.4629
11.5 | 1.2687 | 0.01322 | 0.0225 | 95.9682
12 | 1.2454 | 0.01785 | 0.0274 | 69.7703
12.5 | 1.2435 | 0.02102 | 0.0312 | 59.1579
13 | 1.2439 | 0.02405 | 0.0346 | 51.7214
13.5 | 1.2434 | 0.02732 | 0.0375 | 45.5124
14 | 1.2493 | 0.03043 | 0.0394 | 41.0549
14.5 | 1.2567 | 0.03375 | 0.0408 | 37.2356
15 | 1.2748 | 0.03641 | 0.0415 | 35.0124
15.5 | 1.2864 | 0.03978 | 0.0421 | 32.3379
16 | 1.2962 | 0.04339 | 0.0425 | 29.8732
16.5 | 1.3141 | 0.04638 | 0.0425 | 28.3333
17 | 1.3271 | 0.04992 | 0.0424 | 26.5845
17.5 | 1.3399 | 0.05364 | 0.0421 | 24.9795
18 | 1.3565 | 0.05696 | 0.0416 | 23.815
18.5 | 1.3675 | 0.06103 | 0.0409 | 22.407
19 | 1.3783 | 0.06517 | 0.04 | 21.1493
19.5 | 1.3797 | 0.07044 | 0.0389 | 19.5869
20 | 1.3931 | 0.07452 | 0.0375 | 18.6943

## 150. Re 16M Mach 0.25 (1)
BIGFOIL.COM POLAR EXPORT
FX 66-H-159
FX 66-H-159 |  |  |  | Cl Max: | 1.293 | at alpha= | 12 | deg
JavaFoil+Calcfoil stall+Eppler ext transition |  |  |  | L/D Max: | 174.989 | at alpha= | 6.5 | deg
Re: | 16000000 |  |  | Cd Min: | 0.00445 | at alpha= | 3 | deg
Mach: | 0.25 |  |  | Cl=0 at alpha= | -0.98413 | deg
|  |  |  | @ Cl=0.1, Cd= | 0.006585
|  |  |  | @ Cl=0.4, Cd= | 0.0054908
|  |  |  | @ Cl=0.6, Cd= | 0.0045084
alpha (deg) | Cl | Cd | Cm | Cl/Cd
-14 | -0.338 | 0.09545 | 0.017 | -3.538
-13.5 | -0.388 | 0.08972 | 0.017 | -4.321
-13 | -0.433 | 0.0846 | 0.017 | -5.12
-12.5 | -0.474 | 0.07984 | 0.017 | -5.939
-12 | -0.51 | 0.07522 | 0.017 | -6.785
-11.5 | -0.541 | 0.07096 | 0.017 | -7.629
-11 | -0.567 | 0.06655 | 0.017 | -8.518
-10.5 | -0.589 | 0.06032 | 0.017 | -9.763
-10 | -0.62 | 0.04508 | 0.021 | -13.761
-9.5 | -0.731 | 0.01098 | 0.027 | -66.645
-9 | -0.735 | 0.01049 | 0.027 | -70.091
-8.5 | -0.728 | 0.00985 | 0.026 | -73.927
-8 | -0.712 | 0.00945 | 0.026 | -75.303
-7.5 | -0.688 | 0.00905 | 0.025 | -76
-7 | -0.657 | 0.00866 | 0.024 | -75.829
-6.5 | -0.62 | 0.00727 | 0.024 | -85.308
-6 | -0.578 | 0.00706 | 0.023 | -81.822
-5.5 | -0.531 | 0.00686 | 0.022 | -77.383
-5 | -0.48 | 0.00673 | 0.021 | -71.341
-4.5 | -0.426 | 0.00758 | 0.021 | -56.168
-4 | -0.369 | 0.00738 | 0.02 | -49.953
-3.5 | -0.31 | 0.0072 | 0.019 | -43.06
-3 | -0.25 | 0.00697 | 0.018 | -35.84
-2.5 | -0.189 | 0.00679 | 0.018 | -27.761
-2 | -0.127 | 0.00716 | 0.017 | -17.707
-1.5 | -0.064 | 0.00692 | 0.016 | -9.301
-1 | -0.002 | 0.00667 | 0.015 | -0.244
-0.5 | 0.061 | 0.00678 | 0.014 | 9.06
0 | 0.125 | 0.00646 | 0.014 | 19.278
0.5 | 0.188 | 0.00615 | 0.013 | 30.539
1 | 0.251 | 0.00585 | 0.012 | 42.863
1.5 | 0.314 | 0.00556 | 0.011 | 56.484
2 | 0.377 | 0.00552 | 0.01 | 68.339
2.5 | 0.44 | 0.00544 | 0.009 | 80.921
3 | 0.503 | 0.00445 | 0.008 | 113.156
3.5 | 0.566 | 0.00453 | 0.007 | 124.91
4 | 0.629 | 0.00449 | 0.007 | 140.077
4.5 | 0.692 | 0.00449 | 0.006 | 154.248
5 | 0.755 | 0.00489 | 0.005 | 154.588
5.5 | 0.818 | 0.0049 | 0.004 | 166.942
6 | 0.881 | 0.00531 | 0.003 | 165.808
6.5 | 0.944 | 0.00539 | 0.002 | 174.989
7 | 0.959 | 0.0092 | 0.001 | 104.272
7.5 | 1.003 | 0.01119 | 0 | 89.566
8 | 1.044 | 0.01426 | -0.001 | 73.247
8.5 | 1.092 | 0.0153 | -0.002 | 71.367
9 | 1.136 | 0.01645 | -0.003 | 69.094
9.5 | 1.178 | 0.0177 | -0.004 | 66.528
10 | 1.215 | 0.01904 | -0.004 | 63.799
10.5 | 1.249 | 0.02034 | -0.005 | 61.399
11 | 1.274 | 0.02173 | -0.006 | 58.619
11.5 | 1.288 | 0.02323 | -0.007 | 55.451
12 | 1.293 | 0.02474 | -0.008 | 52.28
12.5 | 1.288 | 0.02653 | -0.009 | 48.557
13 | 1.272 | 0.02839 | -0.01 | 44.79
13.5 | 1.244 | 0.0306 | -0.011 | 40.637
14 | 1.204 | 0.03299 | -0.012 | 36.496
14.5 | 1.154 | 0.03552 | -0.012 | 32.474
15 | 1.093 | 0.03825 | -0.013 | 28.563
15.5 | 1.022 | 0.04117 | -0.014 | 24.815
16 | 0.941 | 0.04481 | -0.015 | 21.01
16.5 | 0.854 | 0.04888 | -0.016 | 17.463
17 | 0.759 | 0.0538 | -0.017 | 14.109

## 151. Re 16M Mach 0.25 (2)
BIGFOIL.COM POLAR EXPORT
FX 66-H-159
FX 66-H-159 |  |  |  | Cl Max: | 1.3556 | at alpha= | 20 | deg
XFOIL ncrit=9 |  |  |  | L/D Max: | 198.756 | at alpha= | 5.5 | deg
Re: | 16000000 |  |  | Cd Min: | 0.00323 | at alpha= | 2.5 | deg
Mach: | 0.25 |  |  | Cl=0 at alpha= | -1.0521 | deg
|  |  |  | @ Cl=0.1, Cd= | 0.0050972
|  |  |  | @ Cl=0.4, Cd= | 0.0032305
|  |  |  | @ Cl=0.6, Cd= | 0.0034386
alpha (deg) | Cl | Cd | Cm | Cl/Cd
-19.5 | -0.652 | 0.20843 | 0.04 | -3.1281
-19 | -0.684 | 0.187 | 0.0295 | -3.6578
-18.5 | -0.6915 | 0.17435 | 0.0223 | -3.9662
-17.5 | -1.2291 | 0.05555 | -0.0638 | -22.126
-17 | -1.2675 | 0.04532 | -0.068 | -27.9678
-16.5 | -1.2922 | 0.0387 | -0.0669 | -33.3902
-16 | -1.3229 | 0.03283 | -0.0625 | -40.2955
-15.5 | -1.3644 | 0.02705 | -0.0546 | -50.4399
-15 | -1.3693 | 0.02378 | -0.0472 | -57.582
-14.5 | -1.3707 | 0.02074 | -0.0389 | -66.0897
-14 | -1.3491 | 0.01903 | -0.0323 | -70.8933
-13.5 | -1.3274 | 0.01729 | -0.0252 | -76.7727
-13 | -1.3018 | 0.0158 | -0.0183 | -82.3924
-12.5 | -1.2718 | 0.01452 | -0.0117 | -87.5895
-12 | -1.2311 | 0.01315 | -0.0071 | -93.6198
-11.5 | -1.1822 | 0.01232 | -0.0037 | -95.9578
-11 | -1.1318 | 0.01153 | -0.0007 | -98.1613
-10.5 | -1.079 | 0.01091 | 0.0019 | -98.9001
-10 | -1.0257 | 0.01032 | 0.0043 | -99.3895
-9.5 | -0.9712 | 0.00983 | 0.0063 | -98.7996
-9 | -0.9162 | 0.00936 | 0.0081 | -97.8846
-8.5 | -0.8599 | 0.00898 | 0.0096 | -95.7572
-8 | -0.8046 | 0.00851 | 0.0111 | -94.5476
-7.5 | -0.7487 | 0.00814 | 0.0125 | -91.9779
-7 | -0.6921 | 0.00782 | 0.0136 | -88.5038
-6.5 | -0.6347 | 0.00754 | 0.0144 | -84.1777
-6 | -0.5775 | 0.00724 | 0.0152 | -79.7652
-5.5 | -0.5202 | 0.00699 | 0.0158 | -74.4206
-5 | -0.4622 | 0.00679 | 0.0163 | -68.0707
-4.5 | -0.404 | 0.00657 | 0.0166 | -61.4916
-4 | -0.3458 | 0.00636 | 0.0169 | -54.3711
-3.5 | -0.2871 | 0.0062 | 0.017 | -46.3065
-3 | -0.2287 | 0.00605 | 0.0171 | -37.8017
-2.5 | -0.17 | 0.00589 | 0.017 | -28.8625
-2 | -0.111 | 0.00574 | 0.0169 | -19.338
-1.5 | -0.0524 | 0.00558 | 0.0168 | -9.3907
-1 | 0.0061 | 0.00545 | 0.0166 | 1.1193
0.5 | 0.1791 | 0.0048 | 0.0163 | 37.3125
1 | 0.236 | 0.00454 | 0.0162 | 51.9824
1.5 | 0.2897 | 0.00403 | 0.0166 | 71.8859
2 | 0.3386 | 0.00325 | 0.018 | 104.1846
2.5 | 0.3989 | 0.00323 | 0.0173 | 123.4985
3 | 0.4603 | 0.00326 | 0.0164 | 141.1963
3.5 | 0.5222 | 0.00331 | 0.0154 | 157.7644
4 | 0.5835 | 0.00342 | 0.0144 | 170.614
4.5 | 0.6456 | 0.00349 | 0.0133 | 184.9857
5 | 0.7067 | 0.00365 | 0.0124 | 193.6164
5.5 | 0.7672 | 0.00386 | 0.0115 | 198.7565
6 | 0.8197 | 0.00467 | 0.0118 | 175.5246
6.5 | 0.8711 | 0.00554 | 0.0123 | 157.2383
7 | 0.9183 | 0.00668 | 0.0133 | 137.4701
8 | 1.0157 | 0.00849 | 0.0149 | 119.6349
8.5 | 1.0637 | 0.00931 | 0.0157 | 114.2535
9 | 1.1102 | 0.01012 | 0.0168 | 109.7036
9.5 | 1.1554 | 0.0109 | 0.018 | 106
10 | 1.1953 | 0.01178 | 0.0199 | 101.4686
10.5 | 1.2179 | 0.01311 | 0.024 | 92.8986
11 | 1.1864 | 0.01816 | 0.0301 | 65.3304
11.5 | 1.1778 | 0.02162 | 0.0349 | 54.4773
12 | 1.1765 | 0.02486 | 0.0386 | 47.325
12.5 | 1.1797 | 0.02803 | 0.0415 | 42.087
13 | 1.1888 | 0.03115 | 0.0435 | 38.1637
13.5 | 1.2027 | 0.03417 | 0.0448 | 35.1975
14 | 1.2148 | 0.03754 | 0.0459 | 32.3601
14.5 | 1.226 | 0.04114 | 0.0467 | 29.8007
15 | 1.2425 | 0.04443 | 0.0471 | 27.9653
15.5 | 1.2594 | 0.04777 | 0.0475 | 26.3638
16 | 1.2728 | 0.05156 | 0.0475 | 24.6858
16.5 | 1.2857 | 0.0555 | 0.0474 | 23.1658
17 | 1.3011 | 0.05929 | 0.0471 | 21.9447
17.5 | 1.3127 | 0.06363 | 0.0466 | 20.6302
18 | 1.3265 | 0.06786 | 0.0458 | 19.5476
18.5 | 1.3375 | 0.07249 | 0.0448 | 18.4508
19 | 1.3491 | 0.07721 | 0.0434 | 17.4731
19.5 | 1.3481 | 0.08352 | 0.0416 | 16.141
20 | 1.3556 | 0.08902 | 0.0396 | 15.228

## 152. Re 16M Mach 0.50 (1)
BIGFOIL.COM POLAR EXPORT
FX 66-H-159
FX 66-H-159 |  |  |  | Cl Max: | 1.215 | at alpha= | 20 | deg
JavaFoil+Calcfoil stall+Eppler ext transition |  |  |  | L/D Max: | 146.212 | at alpha= | 4 | deg
Re: | 16000000 |  |  | Cd Min: | 0.00465 | at alpha= | 3 | deg
Mach: | 0.5 |  |  | Cl=0 at alpha= | -0.98591 | deg
|  |  |  | @ Cl=0.1, Cd= | 0.0065549
|  |  |  | @ Cl=0.4, Cd= | 0.005761
|  |  |  | @ Cl=0.6, Cd= | 0.0047293
alpha (deg) | Cl | Cd | Cm | Cl/Cd
-20 | -1.028 | 0.17216 | 0.025 | -5.97
-19.5 | -1.001 | 0.16669 | 0.025 | -6.007
-19 | -0.974 | 0.16365 | 0.024 | -5.953
-18.5 | -0.947 | 0.15985 | 0.024 | -5.927
-18 | -0.923 | 0.14772 | 0.024 | -6.245
-17.5 | -0.897 | 0.13826 | 0.024 | -6.489
-17 | -0.87 | 0.1333 | 0.023 | -6.526
-16.5 | -0.843 | 0.12946 | 0.022 | -6.511
-16 | -0.818 | 0.11222 | 0.022 | -7.29
-15.5 | -0.793 | 0.1038 | 0.023 | -7.643
-15 | -0.766 | 0.10374 | 0.022 | -7.383
-14.5 | -0.74 | 0.09727 | 0.022 | -7.604
-14 | -0.715 | 0.08883 | 0.022 | -8.054
-13.5 | -0.696 | 0.07732 | 0.024 | -8.998
-13 | -0.692 | 0.05588 | 0.027 | -12.384
-12.5 | -0.63 | 0.08669 | 0.019 | -7.265
-12 | -0.604 | 0.07835 | 0.019 | -7.713
-11.5 | -0.583 | 0.06782 | 0.021 | -8.595
-11 | -0.656 | 0.01607 | 0.032 | -40.809
-10.5 | -0.634 | 0.01296 | 0.032 | -48.932
-10 | -0.495 | 0.06698 | 0.016 | -7.386
-9.5 | -0.471 | 0.05741 | 0.018 | -8.21
-9 | -0.532 | 0.01277 | 0.029 | -41.655
-8.5 | -0.504 | 0.01111 | 0.029 | -45.38
-8 | -0.387 | 0.05115 | 0.015 | -7.573
-7.5 | -0.36 | 0.04866 | 0.015 | -7.395
-7 | -0.406 | 0.01048 | 0.027 | -38.761
-6.5 | -0.375 | 0.0097 | 0.026 | -38.643
-6 | -0.367 | 0.04015 | 0.014 | -9.143
-5.5 | -0.521 | 0.00895 | 0.025 | -58.23
-5 | -0.501 | 0.00844 | 0.024 | -59.353
-4.5 | -0.458 | 0.00807 | 0.023 | -56.725
-4 | -0.403 | 0.00689 | 0.022 | -58.473
-3.5 | -0.341 | 0.00671 | 0.021 | -50.835
-3 | -0.277 | 0.00697 | 0.021 | -39.662
-2.5 | -0.21 | 0.0072 | 0.02 | -29.106
-2 | -0.141 | 0.00712 | 0.019 | -19.838
-1.5 | -0.072 | 0.00695 | 0.018 | -10.323
-1 | -0.002 | 0.0067 | 0.017 | -0.271
-0.5 | 0.069 | 0.00667 | 0.016 | 10.299
0 | 0.139 | 0.00641 | 0.015 | 21.734
0.5 | 0.21 | 0.00651 | 0.014 | 32.21
1 | 0.28 | 0.00618 | 0.013 | 45.354
1.5 | 0.351 | 0.00583 | 0.012 | 60.151
2 | 0.422 | 0.00573 | 0.011 | 73.545
2.5 | 0.492 | 0.0056 | 0.01 | 87.846
3 | 0.563 | 0.00465 | 0.009 | 121.058
3.5 | 0.633 | 0.0048 | 0.008 | 131.855
4 | 0.704 | 0.00481 | 0.007 | 146.212
4.5 | 0.752 | 0.0071 | 0.006 | 105.893
5 | 0.806 | 0.00836 | 0.005 | 96.473
5.5 | 0.87 | 0.00901 | 0.004 | 96.543
6 | 0.926 | 0.01123 | 0.003 | 82.486
6.5 | 0.986 | 0.01306 | 0.002 | 75.523
7 | 1.033 | 0.01415 | 0.001 | 72.949
7.5 | 1.084 | 0.01747 | 0 | 62.054
8 | 1.132 | 0.01936 | -0.001 | 58.491
8.5 | 1.173 | 0.02087 | -0.002 | 56.223
9 | 1.202 | 0.02258 | -0.003 | 53.252
9.5 | 1.212 | 0.02457 | -0.004 | 49.328
10 | 1.184 | 0.0268 | -0.005 | 44.202
10.5 | 1.04 | 0.02945 | -0.006 | 35.322
11 | 0.769 | 0.03212 | -0.007 | 23.932
11.5 | 0.8 | 0.03296 | -0.008 | 24.278
12 | 0.831 | 0.036 | -0.009 | 23.084
12.5 | 0.861 | 0.04 | -0.01 | 21.529
13 | 0.893 | 0.04087 | -0.011 | 21.843
13.5 | 0.922 | 0.04541 | -0.012 | 20.309
14 | 0.954 | 0.04535 | -0.013 | 21.044
14.5 | 0.984 | 0.04991 | -0.014 | 19.711
15 | 1.013 | 0.05472 | -0.015 | 18.507
15.5 | 1.044 | 0.05595 | -0.016 | 18.657
16 | 1.074 | 0.05999 | -0.016 | 17.901
16.5 | 1.102 | 0.0666 | -0.017 | 16.544
17 | 1.087 | 0.10401 | -0.017 | 10.455
17.5 | 1.141 | 0.09411 | -0.019 | 12.125
18 | 1.166 | 0.10375 | -0.019 | 11.242
18.5 | 1.129 | 0.15722 | -0.017 | 7.184
19 | 1.177 | 0.15133 | -0.019 | 7.777
19.5 | 1.176 | 0.18865 | -0.017 | 6.236
20 | 1.215 | 0.18661 | -0.019 | 6.511

## 153. Re 16M Mach 0.50 (2)
BIGFOIL.COM POLAR EXPORT
FX 66-H-159
FX 66-H-159 |  |  |  | Cl Max: | 1.1619 | at alpha= | 15 | deg
XFOIL ncrit=9 |  |  |  | L/D Max: | 223.621 | at alpha= | 5.5 | deg
Re: | 16000000 |  |  | Cd Min: | 0.00334 | at alpha= | 2 | deg
Mach: | 0.5 |  |  | Cl=0 at alpha= | -1.1997 | deg
|  |  |  | @ Cl=0.1, Cd= | 0.0054621
|  |  |  | @ Cl=0.4, Cd= | 0.0033404
|  |  |  | @ Cl=0.6, Cd= | 0.0035002
alpha (deg) | Cl | Cd | Cm | Cl/Cd
-11.5 | -0.4525 | 0.10044 | -0.0223 | -4.5052
-11 | -0.4637 | 0.08926 | -0.029 | -5.1949
-10.5 | -0.4746 | 0.07861 | -0.0357 | -6.0374
-10 | -0.4837 | 0.06805 | -0.0431 | -7.108
-9.5 | -0.507 | 0.05507 | -0.0546 | -9.2065
-9 | -0.5356 | 0.04704 | -0.0556 | -11.3861
-8.5 | -0.5752 | 0.04009 | -0.0508 | -14.3477
-8 | -0.6181 | 0.03427 | -0.0406 | -18.0362
-7.5 | -0.6521 | 0.02825 | -0.0286 | -23.0832
-7 | -0.6744 | 0.02079 | -0.0174 | -32.4387
-6.5 | -0.6772 | 0.01347 | -0.0068 | -50.2747
-6 | -0.6392 | 0.0089 | 0.0002 | -71.8202
-5.5 | -0.5772 | 0.00786 | 0.0047 | -73.4351
-5 | -0.5109 | 0.00736 | 0.0078 | -69.4158
-4.5 | -0.4436 | 0.00703 | 0.0101 | -63.101
-4 | -0.376 | 0.00679 | 0.0118 | -55.3756
-3.5 | -0.3088 | 0.00653 | 0.0132 | -47.2894
-3 | -0.2411 | 0.00634 | 0.0142 | -38.0284
-2.5 | -0.1743 | 0.00617 | 0.015 | -28.2496
-2 | -0.107 | 0.006 | 0.0155 | -17.8333
-1.5 | -0.04 | 0.00582 | 0.0159 | -6.8729
-1 | 0.0266 | 0.00567 | 0.0161 | 4.6914
-0.5 | 0.0924 | 0.00549 | 0.0163 | 16.8306
0 | 0.1579 | 0.00525 | 0.0165 | 30.0762
0.5 | 0.222 | 0.00494 | 0.0168 | 44.9393
1 | 0.286 | 0.00465 | 0.017 | 61.5054
1.5 | 0.3356 | 0.00367 | 0.0197 | 91.4441
2 | 0.3991 | 0.00334 | 0.0202 | 119.491
2.5 | 0.4711 | 0.00337 | 0.019 | 139.7923
3 | 0.5436 | 0.00343 | 0.0178 | 158.484
3.5 | 0.6159 | 0.00352 | 0.0167 | 174.9716
4 | 0.6884 | 0.00362 | 0.0157 | 190.1657
4.5 | 0.7619 | 0.00371 | 0.0146 | 205.3639
5 | 0.8346 | 0.00389 | 0.0138 | 214.5501
5.5 | 0.9079 | 0.00406 | 0.0131 | 223.6207
6 | 0.9792 | 0.0044 | 0.0127 | 222.5455
6.5 | 1.0373 | 0.00549 | 0.0143 | 188.9435
7 | 1.0775 | 0.00747 | 0.0179 | 144.2436
7.5 | 1.1036 | 0.00995 | 0.0225 | 110.9146
8.5 | 1.0183 | 0.02055 | 0.04 | 49.5523
9 | 0.9682 | 0.02592 | 0.048 | 37.3534
9.5 | 0.9756 | 0.02935 | 0.0512 | 33.2402
10 | 0.9791 | 0.03334 | 0.0538 | 29.3671
10.5 | 0.9917 | 0.03708 | 0.0556 | 26.7449
11 | 1.0154 | 0.04029 | 0.0568 | 25.2023
11.5 | 1.0387 | 0.04361 | 0.058 | 23.8179
12 | 1.0592 | 0.0473 | 0.059 | 22.3932
12.5 | 1.0811 | 0.05102 | 0.0599 | 21.1897
13 | 1.1043 | 0.05477 | 0.0605 | 20.1625
13.5 | 1.1231 | 0.05899 | 0.0611 | 19.0388
14 | 1.1417 | 0.06345 | 0.0614 | 17.9937
14.5 | 1.1551 | 0.06844 | 0.0616 | 16.8776
15 | 1.1619 | 0.07427 | 0.0614 | 15.6443
15.5 | 1.1474 | 0.08236 | 0.0599 | 13.9315
17.5 | 1.0535 | 0.12422 | 0.0429 | 8.4809
18 | 1.0345 | 0.13585 | 0.0362 | 7.615
18.5 | 1.0062 | 0.14943 | 0.0278 | 6.7336
19 | 0.9924 | 0.16143 | 0.0202 | 6.1476
19.5 | 0.9759 | 0.17438 | 0.0118 | 5.5964
20 | 0.9617 | 0.18733 | 0.0033 | 5.1337

## 154. Re 18M Mach 0.00 (1)
BIGFOIL.COM POLAR EXPORT
FX 66-H-159
FX 66-H-159 |  |  |  | Cl Max: | 1.332 | at alpha= | 13.5 | deg
JavaFoil+Calcfoil stall+Eppler ext transition |  |  |  | L/D Max: | 174.1 | at alpha= | 7 | deg
Re: | 18000000 |  |  | Cd Min: | 0.00459 | at alpha= | 4 | deg
Mach: | 0 |  |  | Cl=0 at alpha= | -0.98387 | deg
|  |  |  | @ Cl=0.1, Cd= | 0.0064002
|  |  |  | @ Cl=0.4, Cd= | 0.0053741
|  |  |  | @ Cl=0.6, Cd= | 0.0045974
alpha (deg) | Cl | Cd | Cm | Cl/Cd
-16.5 | -0.576 | 0.1146 | 0.019 | -5.023
-16 | -0.596 | 0.10833 | 0.019 | -5.503
-15.5 | -0.615 | 0.10319 | 0.019 | -5.963
-15 | -0.631 | 0.09736 | 0.019 | -6.483
-14.5 | -0.645 | 0.09264 | 0.018 | -6.965
-14 | -0.66 | 0.08589 | 0.019 | -7.683
-13.5 | -0.675 | 0.07783 | 0.02 | -8.67
-13 | -0.685 | 0.0726 | 0.02 | -9.441
-12.5 | -0.702 | 0.06146 | 0.021 | -11.423
-12 | -0.815 | 0.0153 | 0.028 | -53.306
-11.5 | -0.832 | 0.01215 | 0.029 | -68.439
-11 | -0.83 | 0.01139 | 0.028 | -72.853
-10.5 | -0.827 | 0.01063 | 0.028 | -77.826
-10 | -0.818 | 0.01008 | 0.027 | -81.154
-9.5 | -0.803 | 0.00993 | 0.027 | -80.916
-9 | -0.784 | 0.00946 | 0.026 | -82.817
-8.5 | -0.759 | 0.0091 | 0.025 | -83.425
-8 | -0.729 | 0.00876 | 0.025 | -83.244
-7.5 | -0.695 | 0.00677 | 0.024 | -102.748
-7 | -0.657 | 0.00708 | 0.024 | -92.758
-6.5 | -0.615 | 0.00691 | 0.023 | -89.022
-6 | -0.569 | 0.00678 | 0.022 | -83.909
-5.5 | -0.52 | 0.00707 | 0.021 | -73.601
-5 | -0.469 | 0.00693 | 0.021 | -67.589
-4.5 | -0.415 | 0.00733 | 0.02 | -56.545
-4 | -0.359 | 0.00715 | 0.019 | -50.136
-3.5 | -0.301 | 0.00699 | 0.019 | -43.018
-3 | -0.242 | 0.00678 | 0.018 | -35.725
-2.5 | -0.183 | 0.00713 | 0.017 | -25.633
-2 | -0.123 | 0.00698 | 0.016 | -17.6
-1.5 | -0.062 | 0.00675 | 0.016 | -9.244
-1 | -0.002 | 0.007 | 0.015 | -0.225
-0.5 | 0.06 | 0.00661 | 0.014 | 9
0 | 0.121 | 0.00629 | 0.013 | 19.184
0.5 | 0.182 | 0.00598 | 0.012 | 30.41
1 | 0.243 | 0.00584 | 0.011 | 41.598
1.5 | 0.304 | 0.00556 | 0.011 | 54.654
2 | 0.365 | 0.00542 | 0.01 | 67.319
2.5 | 0.426 | 0.00534 | 0.009 | 79.838
3 | 0.487 | 0.00559 | 0.008 | 87.236
3.5 | 0.548 | 0.00464 | 0.007 | 118.197
4 | 0.609 | 0.00459 | 0.006 | 132.748
4.5 | 0.67 | 0.00473 | 0.005 | 141.82
5 | 0.731 | 0.00476 | 0.005 | 153.624
5.5 | 0.792 | 0.00511 | 0.004 | 155.092
6 | 0.853 | 0.00513 | 0.003 | 166.196
6.5 | 0.914 | 0.00548 | 0.002 | 166.807
7 | 0.966 | 0.00555 | 0.001 | 174.1
7.5 | 0.993 | 0.00901 | 0 | 110.299
8 | 1.025 | 0.01225 | -0.001 | 83.661
8.5 | 1.07 | 0.0134 | -0.002 | 79.878
9 | 1.114 | 0.01449 | -0.003 | 76.907
9.5 | 1.158 | 0.01552 | -0.003 | 74.615
10 | 1.198 | 0.01664 | -0.004 | 72
10.5 | 1.235 | 0.01789 | -0.005 | 69.071
11 | 1.266 | 0.01921 | -0.006 | 65.936
11.5 | 1.29 | 0.02064 | -0.007 | 62.535
12 | 1.31 | 0.02197 | -0.008 | 59.605
12.5 | 1.323 | 0.0234 | -0.009 | 56.554
13 | 1.331 | 0.02486 | -0.01 | 53.529
13.5 | 1.332 | 0.02653 | -0.01 | 50.217
14 | 1.327 | 0.02831 | -0.011 | 46.878
14.5 | 1.316 | 0.03027 | -0.012 | 43.462
15 | 1.299 | 0.03234 | -0.013 | 40.16
15.5 | 1.277 | 0.03457 | -0.014 | 36.936
16 | 1.25 | 0.03695 | -0.015 | 33.834
16.5 | 1.22 | 0.03935 | -0.016 | 30.996
17 | 1.186 | 0.04183 | -0.016 | 28.351
17.5 | 1.15 | 0.04443 | -0.017 | 25.871
18 | 1.111 | 0.04736 | -0.018 | 23.454
18.5 | 1.07 | 0.05057 | -0.019 | 21.162

## 155. Re 18M Mach 0.00 (2)
BIGFOIL.COM POLAR EXPORT
FX 66-H-159
FX 66-H-159 |  |  |  | Cl Max: | 1.4112 | at alpha= | 20 | deg
XFOIL ncrit=9 |  |  |  | L/D Max: | 188.38 | at alpha= | 5 | deg
Re: | 18000000 |  |  | Cd Min: | 0.00319 | at alpha= | 3 | deg
Mach: | 0 |  |  | Cl=0 at alpha= | -1.0142 | deg
|  |  |  | @ Cl=0.1, Cd= | 0.0049978
|  |  |  | @ Cl=0.4, Cd= | 0.0032108
|  |  |  | @ Cl=0.6, Cd= | 0.0033968
alpha (deg) | Cl | Cd | Cm | Cl/Cd
-20 | -1.6803 | 0.02594 | -0.0462 | -64.7764
-19.5 | -1.6652 | 0.02406 | -0.0424 | -69.2103
-19 | -1.6477 | 0.0224 | -0.0384 | -73.558
-18 | -1.6021 | 0.01984 | -0.0307 | -80.751
-17.5 | -1.5783 | 0.01862 | -0.0266 | -84.7637
-17 | -1.5501 | 0.01764 | -0.0228 | -87.8741
-16.5 | -1.5203 | 0.01678 | -0.0191 | -90.6019
-16 | -1.4893 | 0.01597 | -0.0154 | -93.2561
-15.5 | -1.4587 | 0.01515 | -0.0114 | -96.2838
-15 | -1.426 | 0.01448 | -0.0075 | -98.4807
-14 | -1.3592 | 0.01331 | 0.0005 | -102.1187
-13.5 | -1.3196 | 0.01249 | 0.0033 | -105.6525
-13 | -1.2754 | 0.01192 | 0.0054 | -106.9966
-12.5 | -1.2305 | 0.01134 | 0.0073 | -108.5097
-12 | -1.1833 | 0.01087 | 0.0088 | -108.8592
-11.5 | -1.1346 | 0.01045 | 0.0101 | -108.5742
-11 | -1.0851 | 0.01004 | 0.0113 | -108.0777
-10.5 | -1.0349 | 0.00964 | 0.0124 | -107.3548
-10 | -0.9838 | 0.0093 | 0.0133 | -105.7849
-9.5 | -0.9323 | 0.00896 | 0.0141 | -104.0513
-9 | -0.8808 | 0.00858 | 0.015 | -102.6573
-8.5 | -0.8283 | 0.00824 | 0.0156 | -100.5218
-8 | -0.7757 | 0.00791 | 0.0163 | -98.0657
-7.5 | -0.7222 | 0.00766 | 0.0167 | -94.282
-7 | -0.6681 | 0.00742 | 0.0171 | -90.0404
-6.5 | -0.6137 | 0.00716 | 0.0174 | -85.7123
-6 | -0.5593 | 0.0069 | 0.0177 | -81.058
-5.5 | -0.5042 | 0.00672 | 0.0178 | -75.0298
-5 | -0.4487 | 0.00655 | 0.0179 | -68.5038
-4.5 | -0.3932 | 0.00634 | 0.0179 | -62.0189
-4 | -0.3371 | 0.00616 | 0.0178 | -54.724
-3.5 | -0.2809 | 0.00601 | 0.0177 | -46.7388
-3 | -0.2246 | 0.00588 | 0.0176 | -38.1973
-2.5 | -0.1681 | 0.00573 | 0.0174 | -29.3368
-2 | -0.1114 | 0.00558 | 0.0171 | -19.9642
-1.5 | -0.0548 | 0.00544 | 0.0169 | -10.0735
-1 | 0.0016 | 0.00531 | 0.0166 | 0.30132
-0.5 | 0.0581 | 0.00514 | 0.0163 | 11.3035
0 | 0.1141 | 0.00495 | 0.0161 | 23.0505
0.5 | 0.1693 | 0.00474 | 0.0159 | 35.7173
1 | 0.225 | 0.00453 | 0.0157 | 49.6689
1.5 | 0.2791 | 0.00418 | 0.0157 | 66.7703
2 | 0.3294 | 0.00359 | 0.0163 | 91.7549
2.5 | 0.3821 | 0.00322 | 0.0166 | 118.6646
3 | 0.4403 | 0.00319 | 0.0158 | 138.0251
3.5 | 0.4988 | 0.00325 | 0.0149 | 153.4769
4 | 0.5577 | 0.00331 | 0.0139 | 168.4894
4.5 | 0.6162 | 0.00343 | 0.013 | 179.6501
5 | 0.6744 | 0.00358 | 0.012 | 188.3799
5.5 | 0.7308 | 0.00389 | 0.0113 | 187.8663
6 | 0.7777 | 0.00499 | 0.012 | 155.8517
6.5 | 0.8285 | 0.0057 | 0.0121 | 145.3509
7 | 0.8781 | 0.00646 | 0.0123 | 135.9288
7.5 | 0.9288 | 0.0071 | 0.0123 | 130.8169
8.5 | 1.0258 | 0.00853 | 0.0128 | 120.2579
9 | 1.0748 | 0.00911 | 0.0129 | 117.9802
9.5 | 1.1234 | 0.00965 | 0.0131 | 116.4145
10 | 1.171 | 0.01019 | 0.0134 | 114.9166
10.5 | 1.2156 | 0.01079 | 0.0141 | 112.6599
11 | 1.2569 | 0.01146 | 0.0152 | 109.6771
11.5 | 1.2906 | 0.01232 | 0.0173 | 104.7565
12 | 1.2737 | 0.01535 | 0.0244 | 82.9772
12.5 | 1.27 | 0.01876 | 0.0282 | 67.6972
13 | 1.2689 | 0.02187 | 0.0317 | 58.0201
13.5 | 1.2686 | 0.025 | 0.0348 | 50.744
14 | 1.2691 | 0.02822 | 0.0375 | 44.9717
14.5 | 1.2745 | 0.03143 | 0.0392 | 40.5504
15 | 1.2885 | 0.03431 | 0.0401 | 37.5546
15.5 | 1.3033 | 0.03719 | 0.0408 | 35.0444
16.5 | 1.327 | 0.04394 | 0.0415 | 30.2003
17 | 1.3436 | 0.04699 | 0.0415 | 28.5933
17.5 | 1.3566 | 0.05051 | 0.0413 | 26.858
18 | 1.3683 | 0.05426 | 0.0408 | 25.2175
18.5 | 1.3854 | 0.05751 | 0.0403 | 24.0897
19 | 1.3958 | 0.0616 | 0.0394 | 22.6591
19.5 | 1.3932 | 0.0671 | 0.0385 | 20.763
20 | 1.4112 | 0.07051 | 0.0373 | 20.0142

## 156. Re 18M Mach 0.00 (3)
BIGFOIL.COM POLAR EXPORT
FX 66-H-159
FX 66-H-159 |  |  |  | Cl Max: | 1.6089 | at alpha= | 20 | deg
NF |  |  |  | L/D Max: | 192.824 | at alpha= | 5.5 | deg
Re: | 18000000 |  |  | Cd Min: | 0.0033248 | at alpha= | 2.5 | deg
Mach: | 0 |  |  | Cl=0 at alpha= | -0.8671 | deg
|  |  |  | @ Cl=0.1, Cd= | 0.0049596
|  |  |  | @ Cl=0.4, Cd= | 0.0033267
|  |  |  | @ Cl=0.6, Cd= | 0.0034538
alpha (deg) | Cl | Cd | Cm | Cl/Cd
-20 | -1.8201 | 0.031168 | -0.015065 | -58.395
-19.5 | -1.8105 | 0.028525 | -0.010745 | -63.4695
-19 | -1.7958 | 0.026278 | -0.0065764 | -68.3381
-18.5 | -1.7773 | 0.024342 | -0.0025261 | -73.0155
-18 | -1.7557 | 0.022666 | 0.0014839 | -77.4609
-17.5 | -1.7314 | 0.021212 | 0.0055179 | -81.6246
-17 | -1.7045 | 0.019945 | 0.0095394 | -85.4617
-16.5 | -1.6735 | 0.018826 | 0.013186 | -88.89
-16 | -1.6371 | 0.017821 | 0.016087 | -91.866
-15.5 | -1.5964 | 0.016899 | 0.018295 | -94.4719
-15 | -1.5529 | 0.016041 | 0.020037 | -96.8082
-14.5 | -1.5073 | 0.015238 | 0.021471 | -98.9191
-14 | -1.4602 | 0.014485 | 0.022683 | -100.8097
-13.5 | -1.4118 | 0.013778 | 0.023722 | -102.4698
-13 | -1.3622 | 0.013113 | 0.024614 | -103.885
-12.5 | -1.3116 | 0.012487 | 0.025373 | -105.0388
-12 | -1.2601 | 0.011898 | 0.026007 | -105.9071
-11.5 | -1.2077 | 0.011345 | 0.026534 | -106.4532
-11 | -1.1546 | 0.010827 | 0.026946 | -106.6469
-10.5 | -1.1009 | 0.010341 | 0.027229 | -106.463
-10 | -1.0466 | 0.0098854 | 0.0274 | -105.8758
-9.5 | -0.99181 | 0.0094584 | 0.027478 | -104.861
-9 | -0.93651 | 0.0090578 | 0.027485 | -103.3918
-8.5 | -0.88073 | 0.0086824 | 0.02744 | -101.4383
-8 | -0.82452 | 0.0083309 | 0.027354 | -98.9714
-7.5 | -0.76795 | 0.0080024 | 0.027232 | -95.9656
-7 | -0.71111 | 0.0076962 | 0.02707 | -92.3987
-6.5 | -0.65411 | 0.0074119 | 0.026859 | -88.251
-6 | -0.59699 | 0.0071496 | 0.02659 | -83.5001
-5.5 | -0.5395 | 0.0069076 | 0.02628 | -78.1019
-5 | -0.48175 | 0.0066862 | 0.02589 | -72.0521
-4.5 | -0.42383 | 0.0064821 | 0.025422 | -65.3839
-4 | -0.36574 | 0.0062912 | 0.02491 | -58.1359
-3.5 | -0.30758 | 0.0061103 | 0.024356 | -50.3383
-3 | -0.24932 | 0.0059405 | 0.023738 | -41.9695
-2.5 | -0.1909 | 0.0057839 | 0.023037 | -33.0057
-2 | -0.13242 | 0.0056339 | 0.022274 | -23.5043
-1.5 | -0.074022 | 0.0054721 | 0.021484 | -13.5272
-1 | -0.015649 | 0.0052996 | 0.020633 | -2.9528
-0.5 | 0.043225 | 0.0051318 | 0.019778 | 8.423
0 | 0.10179 | 0.0049542 | 0.018971 | 20.5461
0.5 | 0.15927 | 0.0047166 | 0.018218 | 33.7681
1 | 0.21645 | 0.0044337 | 0.017424 | 48.8194
1.5 | 0.27571 | 0.004065 | 0.016105 | 67.8259
2 | 0.3336 | 0.0035125 | 0.015124 | 94.9754
2.5 | 0.39316 | 0.0033248 | 0.014031 | 118.2527
3 | 0.45409 | 0.0033423 | 0.012794 | 135.8634
3.5 | 0.51451 | 0.0033723 | 0.011574 | 152.5681
4 | 0.57444 | 0.0034194 | 0.010396 | 167.9944
4.5 | 0.63356 | 0.0034989 | 0.0092956 | 181.0732
5 | 0.69177 | 0.0036352 | 0.0082582 | 190.297
5.5 | 0.74988 | 0.0038889 | 0.0070874 | 192.8239
6 | 0.8081 | 0.0044971 | 0.0055522 | 179.6933
6.5 | 0.86221 | 0.0056197 | 0.0043571 | 153.4275
7 | 0.91813 | 0.0065401 | 0.0032262 | 140.384
7.5 | 0.97443 | 0.0073847 | 0.0020711 | 131.9523
8 | 1.0289 | 0.0080389 | 0.00096979 | 127.9903
8.5 | 1.0828 | 0.0086741 | -6.6201e-05 | 124.8336
9 | 1.1371 | 0.0092474 | -0.0011449 | 122.9655
9.5 | 1.1918 | 0.0097981 | -0.0022806 | 121.6306
10 | 1.2464 | 0.010375 | -0.0034207 | 120.1311
10.5 | 1.3007 | 0.011011 | -0.0046064 | 118.1369
11 | 1.3545 | 0.011744 | -0.0059266 | 115.3378
11.5 | 1.4072 | 0.012679 | -0.0075341 | 110.9883
12 | 1.4569 | 0.014054 | -0.0096616 | 103.6681
12.5 | 1.4979 | 0.01628 | -0.012242 | 92.0082
13 | 1.5234 | 0.019755 | -0.014582 | 77.1113
13.5 | 1.5374 | 0.024346 | -0.016654 | 63.1491
14 | 1.5478 | 0.029265 | -0.018126 | 52.8883
14.5 | 1.5567 | 0.033848 | -0.018465 | 45.9908
15 | 1.5651 | 0.038064 | -0.018101 | 41.1175
15.5 | 1.573 | 0.042167 | -0.017582 | 37.3038
16 | 1.5801 | 0.04636 | -0.01718 | 34.0832
16.5 | 1.5863 | 0.050752 | -0.016978 | 31.2557
17 | 1.5915 | 0.055379 | -0.01698 | 28.7377
17.5 | 1.5958 | 0.06023 | -0.017157 | 26.4947
18 | 1.5994 | 0.065262 | -0.017474 | 24.5074
18.5 | 1.6025 | 0.07043 | -0.017903 | 22.753
19 | 1.6051 | 0.075708 | -0.018438 | 21.2011
19.5 | 1.6073 | 0.081099 | -0.019101 | 19.8184
20 | 1.6089 | 0.08661 | -0.019937 | 18.5766

## 157. Re 18M Mach 0.10 (1)
BIGFOIL.COM POLAR EXPORT
FX 66-H-159
FX 66-H-159 |  |  |  | Cl Max: | 1.325 | at alpha= | 13 | deg
JavaFoil+Calcfoil stall+Eppler ext transition |  |  |  | L/D Max: | 173.924 | at alpha= | 7 | deg
Re: | 18000000 |  |  | Cd Min: | 0.0046 | at alpha= | 4 | deg
Mach: | 0.1 |  |  | Cl=0 at alpha= | -0.98387 | deg
|  |  |  | @ Cl=0.1, Cd= | 0.0064402
|  |  |  | @ Cl=0.4, Cd= | 0.0053813
|  |  |  | @ Cl=0.6, Cd= | 0.0046098
alpha (deg) | Cl | Cd | Cm | Cl/Cd
-16 | -0.552 | 0.11055 | 0.019 | -4.989
-15.5 | -0.574 | 0.10453 | 0.019 | -5.493
-15 | -0.593 | 0.09923 | 0.018 | -5.974
-14.5 | -0.61 | 0.09417 | 0.018 | -6.48
-14 | -0.626 | 0.08917 | 0.018 | -7.025
-13.5 | -0.642 | 0.0827 | 0.018 | -7.769
-13 | -0.657 | 0.0766 | 0.019 | -8.573
-12.5 | -0.67 | 0.06947 | 0.019 | -9.649
-12 | -0.691 | 0.05649 | 0.021 | -12.228
-11.5 | -0.805 | 0.01365 | 0.028 | -58.973
-11 | -0.815 | 0.01169 | 0.028 | -69.672
-10.5 | -0.814 | 0.01086 | 0.028 | -74.914
-10 | -0.808 | 0.01021 | 0.027 | -79.147
-9.5 | -0.796 | 0.01003 | 0.027 | -79.385
-9 | -0.779 | 0.00956 | 0.026 | -81.504
-8.5 | -0.756 | 0.00918 | 0.026 | -82.335
-8 | -0.728 | 0.00882 | 0.025 | -82.497
-7.5 | -0.695 | 0.00681 | 0.024 | -102.056
-7 | -0.658 | 0.00714 | 0.024 | -92.101
-6.5 | -0.616 | 0.00693 | 0.023 | -88.942
-6 | -0.571 | 0.00678 | 0.022 | -84.212
-5.5 | -0.522 | 0.00714 | 0.022 | -73.101
-5 | -0.47 | 0.00691 | 0.021 | -68.034
-4.5 | -0.416 | 0.00737 | 0.02 | -56.511
-4 | -0.36 | 0.00718 | 0.019 | -50.147
-3.5 | -0.302 | 0.00702 | 0.019 | -43.053
-3 | -0.243 | 0.0068 | 0.018 | -35.774
-2.5 | -0.184 | 0.00712 | 0.017 | -25.789
-2 | -0.123 | 0.00697 | 0.016 | -17.712
-1.5 | -0.063 | 0.00674 | 0.016 | -9.301
-1 | -0.002 | 0.00699 | 0.015 | -0.226
-0.5 | 0.06 | 0.00665 | 0.014 | 8.992
0 | 0.121 | 0.00633 | 0.013 | 19.167
0.5 | 0.183 | 0.00601 | 0.012 | 30.385
1 | 0.244 | 0.00587 | 0.012 | 41.573
1.5 | 0.305 | 0.00559 | 0.011 | 54.622
2 | 0.367 | 0.00543 | 0.01 | 67.608
2.5 | 0.428 | 0.00534 | 0.009 | 80.147
3 | 0.49 | 0.0056 | 0.008 | 87.51
3.5 | 0.551 | 0.00465 | 0.007 | 118.384
4 | 0.612 | 0.0046 | 0.006 | 133.118
4.5 | 0.674 | 0.00479 | 0.005 | 140.767
5 | 0.735 | 0.00478 | 0.005 | 153.898
5.5 | 0.796 | 0.00513 | 0.004 | 155.239
6 | 0.857 | 0.00515 | 0.003 | 166.329
6.5 | 0.918 | 0.0055 | 0.002 | 166.84
7 | 0.971 | 0.00558 | 0.001 | 173.924
7.5 | 0.992 | 0.00948 | 0 | 104.599
8 | 1.028 | 0.01249 | -0.001 | 82.33
8.5 | 1.073 | 0.01373 | -0.002 | 78.095
9 | 1.118 | 0.01472 | -0.003 | 75.988
9.5 | 1.161 | 0.01576 | -0.004 | 73.676
10 | 1.201 | 0.01693 | -0.004 | 70.968
10.5 | 1.238 | 0.01821 | -0.005 | 67.983
11 | 1.268 | 0.01955 | -0.006 | 64.866
11.5 | 1.291 | 0.02093 | -0.007 | 61.684
12 | 1.309 | 0.02232 | -0.008 | 58.642
12.5 | 1.32 | 0.02376 | -0.009 | 55.569
13 | 1.325 | 0.02531 | -0.01 | 52.369
13.5 | 1.323 | 0.02697 | -0.01 | 49.065
14 | 1.315 | 0.02884 | -0.011 | 45.579
14.5 | 1.299 | 0.03089 | -0.012 | 42.058
15 | 1.278 | 0.03306 | -0.013 | 38.647
15.5 | 1.251 | 0.03542 | -0.014 | 35.308
16 | 1.219 | 0.03783 | -0.015 | 32.212
16.5 | 1.183 | 0.04027 | -0.016 | 29.375
17 | 1.144 | 0.04281 | -0.016 | 26.717
17.5 | 1.101 | 0.04569 | -0.017 | 24.109
18 | 1.057 | 0.04885 | -0.018 | 21.638

## 158. Re 18M Mach 0.10 (2)
BIGFOIL.COM POLAR EXPORT
FX 66-H-159
FX 66-H-159 |  |  |  | Cl Max: | 1.401 | at alpha= | 20 | deg
XFOIL ncrit=9 |  |  |  | L/D Max: | 190.284 | at alpha= | 5.5 | deg
Re: | 18000000 |  |  | Cd Min: | 0.00319 | at alpha= | 3 | deg
Mach: | 0.1 |  |  | Cl=0 at alpha= | -1.0194 | deg
|  |  |  | @ Cl=0.1, Cd= | 0.0050116
|  |  |  | @ Cl=0.4, Cd= | 0.0032122
|  |  |  | @ Cl=0.6, Cd= | 0.0033914
alpha (deg) | Cl | Cd | Cm | Cl/Cd
-20 | -1.6625 | 0.02897 | -0.0541 | -57.387
-19.5 | -1.6531 | 0.02653 | -0.0502 | -62.3106
-19 | -1.6407 | 0.02439 | -0.0459 | -67.2694
-18.5 | -1.62 | 0.02284 | -0.0419 | -70.9282
-18 | -1.6 | 0.02129 | -0.0375 | -75.1527
-17.5 | -1.5802 | 0.01976 | -0.0328 | -79.9696
-17 | -1.554 | 0.01861 | -0.0286 | -83.5035
-16.5 | -1.5246 | 0.01763 | -0.0245 | -86.4776
-16 | -1.4943 | 0.01672 | -0.0204 | -89.372
-15.5 | -1.4644 | 0.01577 | -0.0161 | -92.8599
-15 | -1.4317 | 0.01501 | -0.012 | -95.3831
-14.5 | -1.399 | 0.01427 | -0.0077 | -98.0378
-13.5 | -1.3267 | 0.01301 | 0.0001 | -101.9754
-13 | -1.283 | 0.01236 | 0.0026 | -103.8026
-12.5 | -1.2385 | 0.01168 | 0.0049 | -106.036
-12 | -1.1921 | 0.01107 | 0.0069 | -107.6874
-11.5 | -1.143 | 0.01061 | 0.0084 | -107.7286
-11 | -1.093 | 0.01018 | 0.0098 | -107.3674
-10.5 | -1.0424 | 0.00976 | 0.0111 | -106.8033
-10 | -0.9908 | 0.0094 | 0.0121 | -105.4043
-9 | -0.8864 | 0.00868 | 0.014 | -102.1198
-8.5 | -0.8334 | 0.00833 | 0.0148 | -100.048
-8 | -0.7805 | 0.00797 | 0.0156 | -97.9297
-7.5 | -0.7267 | 0.0077 | 0.0162 | -94.3766
-6.5 | -0.6171 | 0.0072 | 0.017 | -85.7083
-6 | -0.5624 | 0.00693 | 0.0174 | -81.1544
-5.5 | -0.507 | 0.00674 | 0.0176 | -75.2226
-5 | -0.451 | 0.00656 | 0.0177 | -68.75
-4.5 | -0.395 | 0.00635 | 0.0178 | -62.2047
-4 | -0.3386 | 0.00617 | 0.0177 | -54.8784
-3.5 | -0.282 | 0.00602 | 0.0177 | -46.8439
-3 | -0.2254 | 0.00589 | 0.0175 | -38.2683
-2.5 | -0.1685 | 0.00574 | 0.0174 | -29.3554
-2 | -0.1114 | 0.00559 | 0.0171 | -19.9284
-1.5 | -0.0546 | 0.00545 | 0.0169 | -10.0183
-1 | 0.0022 | 0.00532 | 0.0166 | 0.41353
-0.5 | 0.059 | 0.00515 | 0.0163 | 11.4563
0 | 0.1153 | 0.00496 | 0.0161 | 23.246
0.5 | 0.1709 | 0.00475 | 0.016 | 35.9789
1 | 0.2269 | 0.00453 | 0.0157 | 50.0883
1.5 | 0.2812 | 0.00418 | 0.0157 | 67.2727
2 | 0.3315 | 0.00358 | 0.0164 | 92.5978
2.5 | 0.3848 | 0.00322 | 0.0166 | 119.5031
3 | 0.4435 | 0.00319 | 0.0159 | 139.0282
3.5 | 0.5024 | 0.00326 | 0.015 | 154.1104
4 | 0.5617 | 0.00332 | 0.014 | 169.1867
4.5 | 0.6207 | 0.00343 | 0.013 | 180.9621
5 | 0.6793 | 0.00358 | 0.0121 | 189.7486
5.5 | 0.7364 | 0.00387 | 0.0113 | 190.2842
6 | 0.7834 | 0.00499 | 0.0121 | 156.994
6.5 | 0.8344 | 0.00571 | 0.0122 | 146.1296
7 | 0.884 | 0.0065 | 0.0124 | 136
7.5 | 0.9349 | 0.00715 | 0.0125 | 130.7552
8 | 0.9835 | 0.00792 | 0.0129 | 124.1793
8.5 | 1.032 | 0.00862 | 0.0132 | 119.7216
9 | 1.0809 | 0.00923 | 0.0134 | 117.1073
9.5 | 1.1296 | 0.00978 | 0.0137 | 115.501
10 | 1.1768 | 0.01035 | 0.0141 | 113.7005
10.5 | 1.2209 | 0.01098 | 0.015 | 111.1931
11 | 1.2604 | 0.01171 | 0.0165 | 107.6345
11.5 | 1.288 | 0.0127 | 0.0196 | 101.4173
12 | 1.2612 | 0.01683 | 0.0263 | 74.9376
12.5 | 1.257 | 0.02012 | 0.0304 | 62.4751
13 | 1.2557 | 0.02329 | 0.0339 | 53.9158
13.5 | 1.2583 | 0.02629 | 0.0368 | 47.8623
14 | 1.2603 | 0.02953 | 0.0391 | 42.6786
14.5 | 1.2692 | 0.03266 | 0.0406 | 38.861
15 | 1.283 | 0.03566 | 0.0414 | 35.9787
15.5 | 1.2941 | 0.03902 | 0.0421 | 33.165
16 | 1.3069 | 0.04232 | 0.0425 | 30.8814
16.5 | 1.3241 | 0.04535 | 0.0426 | 29.1974
17 | 1.3346 | 0.04909 | 0.0426 | 27.1868
17.5 | 1.3495 | 0.05254 | 0.0423 | 25.6852
18 | 1.3658 | 0.0559 | 0.0418 | 24.4329
18.5 | 1.3756 | 0.06005 | 0.0411 | 22.9076
19 | 1.3926 | 0.06349 | 0.0403 | 21.9342
19.5 | 1.3901 | 0.06912 | 0.0393 | 20.1114
20 | 1.401 | 0.07352 | 0.0379 | 19.056

## 159. Re 18M Mach 0.25 (1)
BIGFOIL.COM POLAR EXPORT
FX 66-H-159
FX 66-H-159 |  |  |  | Cl Max: | 1.295 | at alpha= | 12 | deg
JavaFoil+Calcfoil stall+Eppler ext transition |  |  |  | L/D Max: | 166.802 | at alpha= | 6 | deg
Re: | 18000000 |  |  | Cd Min: | 0.00466 | at alpha= | 4 | deg
Mach: | 0.25 |  |  | Cl=0 at alpha= | -0.98413 | deg
|  |  |  | @ Cl=0.1, Cd= | 0.006515
|  |  |  | @ Cl=0.4, Cd= | 0.0054181
|  |  |  | @ Cl=0.6, Cd= | 0.004683
alpha (deg) | Cl | Cd | Cm | Cl/Cd
-14 | -0.338 | 0.09457 | 0.018 | -3.572
-13.5 | -0.388 | 0.08936 | 0.017 | -4.339
-13 | -0.433 | 0.08425 | 0.017 | -5.142
-12.5 | -0.474 | 0.07915 | 0.017 | -5.994
-12 | -0.511 | 0.0745 | 0.017 | -6.856
-11.5 | -0.542 | 0.0701 | 0.017 | -7.731
-11 | -0.568 | 0.06569 | 0.017 | -8.642
-10.5 | -0.59 | 0.05905 | 0.018 | -9.997
-10 | -0.714 | 0.01302 | 0.027 | -54.878
-9.5 | -0.732 | 0.01075 | 0.027 | -68.101
-9 | -0.736 | 0.01028 | 0.027 | -71.584
-8.5 | -0.728 | 0.00969 | 0.026 | -75.169
-8 | -0.712 | 0.00927 | 0.026 | -76.824
-7.5 | -0.688 | 0.00887 | 0.025 | -77.567
-7 | -0.657 | 0.0085 | 0.024 | -77.337
-6.5 | -0.62 | 0.00711 | 0.024 | -87.246
-6 | -0.578 | 0.00693 | 0.023 | -83.357
-5.5 | -0.531 | 0.00677 | 0.022 | -78.428
-5 | -0.48 | 0.00707 | 0.021 | -67.856
-4.5 | -0.426 | 0.00749 | 0.021 | -56.841
-4 | -0.369 | 0.00729 | 0.02 | -50.579
-3.5 | -0.31 | 0.00711 | 0.019 | -43.612
-3 | -0.25 | 0.00687 | 0.018 | -36.331
-2.5 | -0.189 | 0.00684 | 0.018 | -27.571
-2 | -0.127 | 0.00707 | 0.017 | -17.918
-1.5 | -0.064 | 0.00684 | 0.016 | -9.413
-1 | -0.002 | 0.0066 | 0.015 | -0.246
-0.5 | 0.061 | 0.00671 | 0.014 | 9.155
0 | 0.125 | 0.00639 | 0.014 | 19.504
0.5 | 0.188 | 0.00607 | 0.013 | 30.912
1 | 0.251 | 0.00593 | 0.012 | 42.291
1.5 | 0.314 | 0.00565 | 0.011 | 55.54
2 | 0.377 | 0.00544 | 0.01 | 69.286
2.5 | 0.44 | 0.00538 | 0.009 | 81.801
3 | 0.503 | 0.00567 | 0.008 | 88.774
3.5 | 0.566 | 0.00471 | 0.007 | 120.288
4 | 0.629 | 0.00466 | 0.007 | 135.105
4.5 | 0.692 | 0.00486 | 0.006 | 142.345
5 | 0.755 | 0.00486 | 0.005 | 155.26
5.5 | 0.818 | 0.00525 | 0.004 | 155.916
6 | 0.881 | 0.00528 | 0.003 | 166.802
6.5 | 0.92 | 0.00806 | 0.002 | 114.087
7 | 0.962 | 0.00894 | 0.001 | 107.596
7.5 | 1.002 | 0.01159 | 0 | 86.407
8 | 1.046 | 0.0139 | -0.001 | 75.247
8.5 | 1.093 | 0.01491 | -0.002 | 73.329
9 | 1.138 | 0.01602 | -0.003 | 71.057
9.5 | 1.179 | 0.01723 | -0.004 | 68.441
10 | 1.217 | 0.01859 | -0.004 | 65.45
10.5 | 1.25 | 0.01993 | -0.005 | 62.727
11 | 1.275 | 0.02129 | -0.006 | 59.879
11.5 | 1.289 | 0.02275 | -0.007 | 56.686
12 | 1.295 | 0.02425 | -0.008 | 53.389
12.5 | 1.289 | 0.02597 | -0.009 | 49.646
13 | 1.273 | 0.02788 | -0.01 | 45.655
13.5 | 1.245 | 0.03005 | -0.011 | 41.43
14 | 1.205 | 0.03233 | -0.012 | 37.281
14.5 | 1.154 | 0.03493 | -0.012 | 33.044
15 | 1.093 | 0.03754 | -0.013 | 29.122
15.5 | 1.022 | 0.0405 | -0.014 | 25.242
16 | 0.942 | 0.0441 | -0.015 | 21.362
16.5 | 0.854 | 0.04815 | -0.016 | 17.739
17 | 0.76 | 0.05262 | -0.017 | 14.443

## 160. Re 18M Mach 0.25 (2)
BIGFOIL.COM POLAR EXPORT
FX 66-H-159
FX 66-H-159 |  |  |  | Cl Max: | 1.3716 | at alpha= | 20 | deg
XFOIL ncrit=9 |  |  |  | L/D Max: | 198.036 | at alpha= | 5.5 | deg
Re: | 18000000 |  |  | Cd Min: | 0.0032 | at alpha= | 3 | deg
Mach: | 0.25 |  |  | Cl=0 at alpha= | -1.05 | deg
|  |  |  | @ Cl=0.1, Cd= | 0.0050635
|  |  |  | @ Cl=0.4, Cd= | 0.00321
|  |  |  | @ Cl=0.6, Cd= | 0.0033733
alpha (deg) | Cl | Cd | Cm | Cl/Cd
-20 | -0.6769 | 0.21131 | 0.0425 | -3.2034
-19.5 | -0.676 | 0.20009 | 0.0364 | -3.3785
-19 | -0.6917 | 0.1845 | 0.028 | -3.7491
-18.5 | -0.6997 | 0.17192 | 0.0207 | -4.0699
-18 | -1.1553 | 0.07732 | -0.0463 | -14.9418
-17.5 | -1.2689 | 0.05075 | -0.0675 | -25.003
-17 | -1.306 | 0.04188 | -0.0692 | -31.1843
-16.5 | -1.33 | 0.03589 | -0.0666 | -37.0577
-16 | -1.3583 | 0.03055 | -0.0611 | -44.4615
-15.5 | -1.3924 | 0.02542 | -0.0528 | -54.7758
-15 | -1.3933 | 0.02241 | -0.0452 | -62.1731
-14.5 | -1.3896 | 0.01968 | -0.0371 | -70.6098
-14 | -1.3659 | 0.01809 | -0.0305 | -75.5058
-13.5 | -1.3415 | 0.01653 | -0.0235 | -81.1555
-13 | -1.3126 | 0.01527 | -0.0168 | -85.9594
-12.5 | -1.2787 | 0.01412 | -0.0108 | -90.5595
-12 | -1.2357 | 0.01288 | -0.0065 | -95.9394
-11.5 | -1.1864 | 0.01205 | -0.0031 | -98.4564
-11 | -1.1359 | 0.01127 | -0.0001 | -100.7897
-10.5 | -1.0825 | 0.01069 | 0.0024 | -101.2629
-10 | -1.0294 | 0.01009 | 0.0048 | -102.0218
-9.5 | -0.9746 | 0.0096 | 0.0068 | -101.5208
-9 | -0.919 | 0.00914 | 0.0086 | -100.547
-8.5 | -0.8627 | 0.00877 | 0.01 | -98.3694
-8 | -0.8068 | 0.00836 | 0.0115 | -96.5072
-7.5 | -0.7508 | 0.008 | 0.0128 | -93.85
-7 | -0.694 | 0.00766 | 0.0139 | -90.6005
-6.5 | -0.6365 | 0.00738 | 0.0147 | -86.2466
-6 | -0.5791 | 0.00712 | 0.0154 | -81.3343
-5.5 | -0.5217 | 0.00687 | 0.0161 | -75.9389
-5 | -0.4636 | 0.00665 | 0.0165 | -69.7143
-4.5 | -0.405 | 0.00645 | 0.0168 | -62.7907
-4 | -0.3468 | 0.00624 | 0.0171 | -55.5769
-3.5 | -0.2882 | 0.0061 | 0.0172 | -47.2459
-3 | -0.2296 | 0.00594 | 0.0172 | -38.6532
-2.5 | -0.1706 | 0.00578 | 0.0172 | -29.5156
-2 | -0.1117 | 0.00564 | 0.017 | -19.805
-1.5 | -0.0531 | 0.0055 | 0.0169 | -9.6545
-1 | 0.0059 | 0.00537 | 0.0166 | 1.0987
-0.5 | 0.0645 | 0.00519 | 0.0164 | 12.4277
0.5 | 0.1796 | 0.00478 | 0.0162 | 37.5732
1 | 0.2373 | 0.00453 | 0.016 | 52.3841
1.5 | 0.293 | 0.00417 | 0.0161 | 70.2638
2 | 0.3435 | 0.00351 | 0.0171 | 97.8632
2.5 | 0.3997 | 0.00321 | 0.0171 | 124.5171
3 | 0.4611 | 0.0032 | 0.0162 | 144.0938
3.5 | 0.5224 | 0.00329 | 0.0153 | 158.7842
4 | 0.584 | 0.00335 | 0.0143 | 174.3284
4.5 | 0.6457 | 0.00344 | 0.0133 | 187.7035
5 | 0.7068 | 0.0036 | 0.0123 | 196.3333
5.5 | 0.7664 | 0.00387 | 0.0116 | 198.0362
6 | 0.8164 | 0.0049 | 0.0123 | 166.6122
6.5 | 0.8682 | 0.00573 | 0.0127 | 151.5183
7 | 0.9171 | 0.00672 | 0.0135 | 136.4732
7.5 | 0.9686 | 0.00747 | 0.0139 | 129.6653
8 | 1.0157 | 0.00844 | 0.0149 | 120.3436
8.5 | 1.0654 | 0.00916 | 0.0156 | 116.31
9 | 1.1131 | 0.00991 | 0.0165 | 112.3209
9.5 | 1.1602 | 0.01062 | 0.0175 | 109.2467
10 | 1.2018 | 0.01147 | 0.0192 | 104.7777
10.5 | 1.235 | 0.01254 | 0.0218 | 98.4848
11 | 1.206 | 0.01707 | 0.0286 | 70.6503
11.5 | 1.1917 | 0.02078 | 0.0341 | 57.3484
12 | 1.1903 | 0.02398 | 0.0379 | 49.6372
12.5 | 1.1928 | 0.02713 | 0.041 | 43.9661
13 | 1.201 | 0.03021 | 0.0432 | 39.755
13.5 | 1.21 | 0.03354 | 0.0448 | 36.0763
14 | 1.223 | 0.03682 | 0.0459 | 33.2156
14.5 | 1.2343 | 0.04036 | 0.0468 | 30.5823
15 | 1.2542 | 0.04328 | 0.0473 | 28.9787
15.5 | 1.2675 | 0.04696 | 0.0476 | 26.9911
16 | 1.2819 | 0.05062 | 0.0477 | 25.324
16.5 | 1.2981 | 0.05418 | 0.0477 | 23.959
17 | 1.3083 | 0.05845 | 0.0475 | 22.3832
17.5 | 1.3202 | 0.06274 | 0.0469 | 21.0424
18 | 1.3404 | 0.06623 | 0.0463 | 20.2386
18.5 | 1.3452 | 0.07151 | 0.0452 | 18.8114
19 | 1.357 | 0.07619 | 0.0439 | 17.8107
19.5 | 1.3559 | 0.08247 | 0.0421 | 16.4411
20 | 1.3716 | 0.08697 | 0.0404 | 15.771

## 161. Re 18M Mach 0.50 (1)
BIGFOIL.COM POLAR EXPORT
FX 66-H-159
FX 66-H-159 |  |  |  | Cl Max: | 1.215 | at alpha= | 20 | deg
JavaFoil+Calcfoil stall+Eppler ext transition |  |  |  | L/D Max: | 146.436 | at alpha= | 4 | deg
Re: | 18000000 |  |  | Cd Min: | 0.0048 | at alpha= | 4 | deg
Mach: | 0.5 |  |  | Cl=0 at alpha= | -0.98591 | deg
|  |  |  | @ Cl=0.1, Cd= | 0.006486
|  |  |  | @ Cl=0.4, Cd= | 0.0057368
|  |  |  | @ Cl=0.6, Cd= | 0.0054284
alpha (deg) | Cl | Cd | Cm | Cl/Cd
-20 | -1.028 | 0.1762 | 0.025 | -5.832
-19.5 | -1.001 | 0.17211 | 0.025 | -5.816
-19 | -0.974 | 0.16752 | 0.024 | -5.815
-18.5 | -0.947 | 0.16058 | 0.024 | -5.9
-18 | -0.922 | 0.15311 | 0.024 | -6.023
-17.5 | -0.896 | 0.14377 | 0.023 | -6.234
-17 | -0.87 | 0.13912 | 0.023 | -6.251
-16.5 | -0.843 | 0.1355 | 0.022 | -6.218
-16 | -0.817 | 0.1192 | 0.022 | -6.854
-15.5 | -0.791 | 0.11013 | 0.022 | -7.184
-15 | -0.767 | 0.10244 | 0.022 | -7.484
-14.5 | -0.741 | 0.09567 | 0.022 | -7.742
-14 | -0.717 | 0.08698 | 0.023 | -8.243
-13.5 | -0.7 | 0.07341 | 0.025 | -9.539
-13 | -0.757 | 0.02477 | 0.033 | -30.543
-12.5 | -0.63 | 0.08619 | 0.019 | -7.309
-12 | -0.605 | 0.07765 | 0.019 | -7.79
-11.5 | -0.584 | 0.06675 | 0.021 | -8.747
-11 | -0.658 | 0.01529 | 0.032 | -43.057
-10.5 | -0.634 | 0.01271 | 0.032 | -49.902
-10 | -0.495 | 0.06638 | 0.016 | -7.455
-9.5 | -0.472 | 0.05657 | 0.018 | -8.345
-9 | -0.536 | 0.01204 | 0.03 | -44.488
-8.5 | -0.505 | 0.01092 | 0.029 | -46.199
-8 | -0.388 | 0.05065 | 0.015 | -7.656
-7.5 | -0.36 | 0.04816 | 0.015 | -7.477
-7 | -0.407 | 0.01021 | 0.027 | -39.851
-6.5 | -0.375 | 0.00949 | 0.026 | -39.522
-6 | -0.368 | 0.03943 | 0.015 | -9.331
-5.5 | -0.521 | 0.0088 | 0.025 | -59.196
-5 | -0.501 | 0.00827 | 0.024 | -60.565
-4.5 | -0.458 | 0.00655 | 0.023 | -69.963
-4 | -0.403 | 0.00678 | 0.022 | -59.395
-3.5 | -0.341 | 0.00658 | 0.021 | -51.907
-3 | -0.277 | 0.00686 | 0.021 | -40.315
-2.5 | -0.21 | 0.00723 | 0.02 | -28.998
-2 | -0.141 | 0.00709 | 0.019 | -19.91
-1.5 | -0.072 | 0.00686 | 0.018 | -10.463
-1 | -0.002 | 0.00664 | 0.017 | -0.273
-0.5 | 0.069 | 0.00661 | 0.016 | 10.393
0 | 0.139 | 0.00633 | 0.015 | 21.995
0.5 | 0.21 | 0.00655 | 0.014 | 32.018
1 | 0.28 | 0.00623 | 0.013 | 45.046
1.5 | 0.351 | 0.00593 | 0.012 | 59.169
2 | 0.422 | 0.00565 | 0.011 | 74.611
2.5 | 0.492 | 0.00552 | 0.01 | 89.112
3 | 0.563 | 0.00592 | 0.009 | 95.024
3.5 | 0.633 | 0.00499 | 0.008 | 126.97
4 | 0.704 | 0.0048 | 0.007 | 146.436
4.5 | 0.753 | 0.00703 | 0.006 | 107.121
5 | 0.812 | 0.00788 | 0.005 | 103.022
5.5 | 0.863 | 0.01029 | 0.004 | 83.877
6 | 0.927 | 0.01104 | 0.003 | 83.951
6.5 | 0.988 | 0.01282 | 0.002 | 77.025
7 | 1.032 | 0.01469 | 0.001 | 70.264
7.5 | 1.085 | 0.01765 | 0 | 61.44
8 | 1.133 | 0.01899 | -0.001 | 59.679
8.5 | 1.174 | 0.02046 | -0.002 | 57.398
9 | 1.203 | 0.02214 | -0.003 | 54.347
9.5 | 1.213 | 0.02407 | -0.004 | 50.382
10 | 1.186 | 0.02626 | -0.005 | 45.148
10.5 | 1.041 | 0.02893 | -0.006 | 35.982
11 | 0.769 | 0.03153 | -0.007 | 24.393
11.5 | 0.801 | 0.03238 | -0.008 | 24.732
12 | 0.832 | 0.03532 | -0.009 | 23.545
12.5 | 0.862 | 0.03923 | -0.01 | 21.963
13 | 0.893 | 0.04011 | -0.011 | 22.27
13.5 | 0.923 | 0.04451 | -0.012 | 20.731
14 | 0.955 | 0.04449 | -0.013 | 21.467
14.5 | 0.984 | 0.0489 | -0.014 | 20.13
15 | 1.013 | 0.05369 | -0.015 | 18.876
15.5 | 1.04 | 0.06033 | -0.015 | 17.23
16 | 1.071 | 0.06373 | -0.016 | 16.803
16.5 | 1.097 | 0.07153 | -0.017 | 15.336
17 | 1.032 | 0.1414 | -0.013 | 7.3
17.5 | 1.12 | 0.11081 | -0.018 | 10.105
18 | 1.152 | 0.11641 | -0.019 | 9.893
18.5 | 1.124 | 0.16502 | -0.016 | 6.809
19 | 1.17 | 0.16018 | -0.018 | 7.302
19.5 | 1.176 | 0.19237 | -0.017 | 6.115
20 | 1.215 | 0.18974 | -0.019 | 6.402

## 162. Re 18M Mach 0.50 (2)
BIGFOIL.COM POLAR EXPORT
FX 66-H-159
FX 66-H-159 |  |  |  | Cl Max: | 1.1703 | at alpha= | 15 | deg
XFOIL ncrit=9 |  |  |  | L/D Max: | 226.434 | at alpha= | 5.5 | deg
Re: | 18000000 |  |  | Cd Min: | 0.00328 | at alpha= | 2 | deg
Mach: | 0.5 |  |  | Cl=0 at alpha= | -1.1936 | deg
|  |  |  | @ Cl=0.1, Cd= | 0.0053847
|  |  |  | @ Cl=0.4, Cd= | 0.0032859
|  |  |  | @ Cl=0.6, Cd= | 0.0034429
alpha (deg) | Cl | Cd | Cm | Cl/Cd
-11.5 | -0.4596 | 0.09889 | -0.0236 | -4.6476
-11 | -0.4708 | 0.08782 | -0.0304 | -5.361
-10.5 | -0.481 | 0.07731 | -0.037 | -6.2217
-10 | -0.4898 | 0.0666 | -0.0448 | -7.3544
-9.5 | -0.5131 | 0.05407 | -0.0555 | -9.4896
-9 | -0.5421 | 0.04625 | -0.056 | -11.7211
-8.5 | -0.5816 | 0.03945 | -0.0508 | -14.7427
-8 | -0.6242 | 0.03378 | -0.0401 | -18.4784
-7.5 | -0.6576 | 0.02769 | -0.0283 | -23.7486
-7 | -0.6809 | 0.02019 | -0.0167 | -33.7246
-6.5 | -0.6829 | 0.01291 | -0.0062 | -52.897
-6 | -0.6431 | 0.00863 | 0.0008 | -74.5191
-5.5 | -0.5804 | 0.00766 | 0.0052 | -75.7702
-5 | -0.5133 | 0.00723 | 0.0081 | -70.9959
-4.5 | -0.4461 | 0.0069 | 0.0105 | -64.6522
-4 | -0.3779 | 0.00665 | 0.0121 | -56.8271
-3.5 | -0.3104 | 0.0064 | 0.0135 | -48.5
-3 | -0.2428 | 0.00623 | 0.0145 | -38.9727
-2.5 | -0.1756 | 0.00606 | 0.0153 | -28.9769
-2 | -0.108 | 0.00589 | 0.0157 | -18.3362
-1.5 | -0.041 | 0.00573 | 0.016 | -7.1553
-1 | 0.0259 | 0.00559 | 0.0162 | 4.6333
-0.5 | 0.0924 | 0.00541 | 0.0163 | 17.0795
0 | 0.1584 | 0.00519 | 0.0164 | 30.5202
0.5 | 0.223 | 0.00491 | 0.0166 | 45.4175
1 | 0.2872 | 0.00464 | 0.0168 | 61.8966
1.5 | 0.3455 | 0.00409 | 0.018 | 84.4743
2 | 0.4004 | 0.00328 | 0.0199 | 122.0732
2.5 | 0.4721 | 0.0033 | 0.0188 | 143.0606
3 | 0.5439 | 0.00335 | 0.0178 | 162.3582
3.5 | 0.6164 | 0.00347 | 0.0166 | 177.6369
4 | 0.6894 | 0.00353 | 0.0155 | 195.2975
4.5 | 0.7619 | 0.00367 | 0.0146 | 207.6022
5 | 0.8352 | 0.0038 | 0.0137 | 219.7895
5.5 | 0.908 | 0.00401 | 0.013 | 226.4339
6 | 0.9777 | 0.00443 | 0.0129 | 220.6998
6.5 | 1.0299 | 0.00586 | 0.0151 | 175.7509
7 | 1.0735 | 0.00764 | 0.0183 | 140.5105
7.5 | 1.102 | 0.00997 | 0.0227 | 110.5316
8 | 1.0774 | 0.01616 | 0.0274 | 66.6708
8.5 | 1.0204 | 0.02036 | 0.04 | 50.1179
9 | 0.9703 | 0.02572 | 0.0481 | 37.7255
9.5 | 0.9814 | 0.02893 | 0.0511 | 33.9233
10 | 0.9853 | 0.03288 | 0.0538 | 29.9665
10.5 | 1.0003 | 0.03645 | 0.0555 | 27.4431
11 | 1.026 | 0.0395 | 0.0568 | 25.9747
11.5 | 1.048 | 0.04292 | 0.0581 | 24.4175
12 | 1.0675 | 0.04666 | 0.0591 | 22.8783
12.5 | 1.0908 | 0.05024 | 0.06 | 21.7118
13 | 1.1126 | 0.05403 | 0.0609 | 20.5923
13.5 | 1.1313 | 0.05825 | 0.0614 | 19.4215
14 | 1.1505 | 0.06263 | 0.0619 | 18.3698
14.5 | 1.1668 | 0.06734 | 0.0622 | 17.327
15 | 1.1703 | 0.07342 | 0.0619 | 15.9398
15.5 | 1.1538 | 0.08161 | 0.0606 | 14.138

## 163. Re 20M Mach 0.00 (1)
BIGFOIL.COM POLAR EXPORT
FX 66-H-159
FX 66-H-159 |  |  |  | Cl Max: | 1.333 | at alpha= | 13.5 | deg
JavaFoil+Calcfoil stall+Eppler ext transition |  |  |  | L/D Max: | 167.683 | at alpha= | 6.5 | deg
Re: | 20000000 |  |  | Cd Min: | 0.00487 | at alpha= | 4.5 | deg
Mach: | 0 |  |  | Cl=0 at alpha= | -0.98387 | deg
|  |  |  | @ Cl=0.1, Cd= | 0.0063302
|  |  |  | @ Cl=0.4, Cd= | 0.0055559
|  |  |  | @ Cl=0.6, Cd= | 0.0050097
alpha (deg) | Cl | Cd | Cm | Cl/Cd
-16.5 | -0.576 | 0.11348 | 0.019 | -5.077
-16 | -0.597 | 0.10723 | 0.019 | -5.564
-15.5 | -0.615 | 0.10279 | 0.019 | -5.988
-15 | -0.632 | 0.09644 | 0.019 | -6.549
-14.5 | -0.646 | 0.09171 | 0.019 | -7.042
-14 | -0.661 | 0.08471 | 0.019 | -7.802
-13.5 | -0.675 | 0.07789 | 0.02 | -8.66
-13 | -0.687 | 0.07074 | 0.02 | -9.718
-12.5 | -0.705 | 0.05957 | 0.022 | -11.829
-12 | -0.821 | 0.01407 | 0.029 | -58.349
-11.5 | -0.832 | 0.01196 | 0.029 | -69.55
-11 | -0.83 | 0.01118 | 0.028 | -74.229
-10.5 | -0.828 | 0.01043 | 0.028 | -79.348
-10 | -0.818 | 0.0099 | 0.027 | -82.682
-9.5 | -0.804 | 0.00975 | 0.027 | -82.442
-9 | -0.784 | 0.00931 | 0.026 | -84.176
-8.5 | -0.759 | 0.00894 | 0.025 | -84.887
-8 | -0.73 | 0.00861 | 0.025 | -84.699
-7.5 | -0.695 | 0.00721 | 0.024 | -96.461
-7 | -0.657 | 0.00698 | 0.024 | -94.142
-6.5 | -0.615 | 0.00678 | 0.023 | -90.651
-6 | -0.569 | 0.00667 | 0.022 | -85.391
-5.5 | -0.52 | 0.00699 | 0.021 | -74.463
-5 | -0.469 | 0.00734 | 0.021 | -63.824
-4.5 | -0.415 | 0.00725 | 0.02 | -57.208
-4 | -0.359 | 0.00707 | 0.019 | -50.727
-3.5 | -0.301 | 0.00692 | 0.019 | -43.458
-3 | -0.242 | 0.00685 | 0.018 | -35.394
-2.5 | -0.183 | 0.00706 | 0.017 | -25.916
-2 | -0.123 | 0.00686 | 0.016 | -17.907
-1.5 | -0.062 | 0.00667 | 0.016 | -9.348
-1 | -0.002 | 0.00692 | 0.015 | -0.227
-0.5 | 0.06 | 0.00654 | 0.014 | 9.093
0 | 0.121 | 0.00622 | 0.013 | 19.401
0.5 | 0.182 | 0.00606 | 0.012 | 30.006
1 | 0.243 | 0.00577 | 0.011 | 42.066
1.5 | 0.304 | 0.0055 | 0.011 | 55.242
2 | 0.365 | 0.00551 | 0.01 | 66.289
2.5 | 0.426 | 0.00559 | 0.009 | 76.249
3 | 0.487 | 0.00555 | 0.008 | 87.711
3.5 | 0.548 | 0.00547 | 0.007 | 100.186
4 | 0.609 | 0.00493 | 0.006 | 123.575
4.5 | 0.67 | 0.00487 | 0.005 | 137.544
5 | 0.731 | 0.00507 | 0.005 | 144.161
5.5 | 0.792 | 0.00509 | 0.004 | 155.589
6 | 0.853 | 0.0051 | 0.003 | 167.147
6.5 | 0.914 | 0.00545 | 0.002 | 167.683
7 | 0.949 | 0.00775 | 0.001 | 122.508
7.5 | 0.987 | 0.00967 | 0 | 102.145
8 | 1.027 | 0.01192 | -0.001 | 86.156
8.5 | 1.073 | 0.01288 | -0.002 | 83.327
9 | 1.116 | 0.01415 | -0.003 | 78.888
9.5 | 1.159 | 0.01515 | -0.004 | 76.525
10 | 1.2 | 0.01625 | -0.004 | 73.818
10.5 | 1.237 | 0.01745 | -0.005 | 70.878
11 | 1.268 | 0.01876 | -0.006 | 67.604
11.5 | 1.292 | 0.02012 | -0.007 | 64.22
12 | 1.311 | 0.02157 | -0.008 | 60.769
12.5 | 1.325 | 0.02295 | -0.009 | 57.712
13 | 1.332 | 0.02442 | -0.01 | 54.543
13.5 | 1.333 | 0.026 | -0.01 | 51.272
14 | 1.328 | 0.02779 | -0.011 | 47.783
14.5 | 1.317 | 0.02973 | -0.012 | 44.298
15 | 1.3 | 0.03172 | -0.013 | 40.987
15.5 | 1.278 | 0.0339 | -0.014 | 37.695
16 | 1.251 | 0.03631 | -0.015 | 34.456
16.5 | 1.22 | 0.03869 | -0.016 | 31.546
17 | 1.187 | 0.04114 | -0.016 | 28.848
17.5 | 1.15 | 0.0438 | -0.017 | 26.263
18 | 1.111 | 0.04669 | -0.018 | 23.803
18.5 | 1.071 | 0.0497 | -0.019 | 21.548

## 164. Re 20M Mach 0.00 (2)
BIGFOIL.COM POLAR EXPORT
FX 66-H-159
FX 66-H-159 |  |  |  | Cl Max: | 1.4184 | at alpha= | 20 | deg
XFOIL ncrit=9 |  |  |  | L/D Max: | 189.382 | at alpha= | 5 | deg
Re: | 20000000 |  |  | Cd Min: | 0.00318 | at alpha= | 3 | deg
Mach: | 0 |  |  | Cl=0 at alpha= | -1.0132 | deg
|  |  |  | @ Cl=0.1, Cd= | 0.0049604
|  |  |  | @ Cl=0.4, Cd= | 0.0033201
|  |  |  | @ Cl=0.6, Cd= | 0.0033535
alpha (deg) | Cl | Cd | Cm | Cl/Cd
-20 | -1.694 | 0.02503 | -0.0452 | -67.6788
-19.5 | -1.6776 | 0.02327 | -0.0413 | -72.0928
-19 | -1.6591 | 0.02171 | -0.0373 | -76.421
-18.5 | -1.6362 | 0.02044 | -0.0335 | -80.0489
-18 | -1.6126 | 0.01925 | -0.0295 | -83.7714
-17.5 | -1.5877 | 0.0181 | -0.0254 | -87.7182
-17 | -1.5588 | 0.01717 | -0.0217 | -90.7863
-16.5 | -1.5286 | 0.01633 | -0.018 | -93.6069
-16 | -1.4972 | 0.01557 | -0.0142 | -96.1593
-15.5 | -1.466 | 0.01479 | -0.0103 | -99.121
-15 | -1.4333 | 0.01413 | -0.0063 | -101.4367
-14.5 | -1.4006 | 0.01351 | -0.0022 | -103.6714
-14 | -1.3644 | 0.01301 | 0.0014 | -104.8732
-13.5 | -1.3231 | 0.0123 | 0.0039 | -107.5691
-13 | -1.2786 | 0.01175 | 0.0059 | -108.817
-12.5 | -1.2337 | 0.01116 | 0.0078 | -110.5466
-12 | -1.1865 | 0.01066 | 0.0093 | -111.3039
-11.5 | -1.1376 | 0.01024 | 0.0106 | -111.0938
-11 | -1.0878 | 0.00984 | 0.0118 | -110.5488
-10.5 | -1.0375 | 0.00946 | 0.0128 | -109.6723
-10 | -0.9863 | 0.00913 | 0.0137 | -108.0285
-9 | -0.8825 | 0.00844 | 0.0153 | -104.5616
-8.5 | -0.8298 | 0.00812 | 0.0159 | -102.1921
-8 | -0.7774 | 0.00778 | 0.0166 | -99.9229
-7.5 | -0.7238 | 0.00753 | 0.017 | -96.1222
-7 | -0.6695 | 0.00728 | 0.0173 | -91.9643
-6.5 | -0.6149 | 0.00705 | 0.0176 | -87.2199
-6 | -0.5606 | 0.0068 | 0.0179 | -82.4412
-5.5 | -0.5054 | 0.00661 | 0.018 | -76.4599
-5 | -0.4497 | 0.00643 | 0.018 | -69.9378
-4.5 | -0.3939 | 0.00624 | 0.018 | -63.125
-4 | -0.3379 | 0.00606 | 0.018 | -55.7591
-3.5 | -0.2817 | 0.00593 | 0.0179 | -47.5042
-3 | -0.2253 | 0.00579 | 0.0177 | -38.9119
-2.5 | -0.1686 | 0.00563 | 0.0175 | -29.9467
-2 | -0.1118 | 0.0055 | 0.0172 | -20.3273
-1.5 | -0.0553 | 0.00537 | 0.0169 | -10.298
-1 | 0.0015 | 0.00525 | 0.0166 | 0.28571
-0.5 | 0.058 | 0.00508 | 0.0163 | 11.4173
0 | 0.1142 | 0.00492 | 0.016 | 23.2114
0.5 | 0.1697 | 0.00472 | 0.0159 | 35.9534
1 | 0.2259 | 0.00451 | 0.0155 | 50.0887
1.5 | 0.2804 | 0.00421 | 0.0154 | 66.6033
2 | 0.3324 | 0.00377 | 0.0158 | 88.1698
2.5 | 0.3854 | 0.00337 | 0.0159 | 114.362
3 | 0.441 | 0.00318 | 0.0156 | 138.6792
3.5 | 0.4989 | 0.00321 | 0.0149 | 155.4206
4 | 0.5583 | 0.00326 | 0.0138 | 171.2577
4.5 | 0.6163 | 0.00339 | 0.0129 | 181.7994
5 | 0.6742 | 0.00356 | 0.012 | 189.382
6 | 0.7765 | 0.00506 | 0.0122 | 153.4585
6.5 | 0.8276 | 0.00576 | 0.0122 | 143.6806
7 | 0.8775 | 0.00649 | 0.0123 | 135.208
8 | 0.9771 | 0.00782 | 0.0126 | 124.9488
8.5 | 1.0272 | 0.00839 | 0.0126 | 122.4315
9 | 1.0764 | 0.00896 | 0.0127 | 120.1339
9.5 | 1.1257 | 0.00947 | 0.0128 | 118.8701
10 | 1.1736 | 0.01001 | 0.0131 | 117.2428
10.5 | 1.2195 | 0.01057 | 0.0136 | 115.3737
11 | 1.261 | 0.01124 | 0.0147 | 112.1886
11.5 | 1.2977 | 0.012 | 0.0164 | 108.1417
12.5 | 1.2828 | 0.01792 | 0.0273 | 71.5848
13 | 1.2814 | 0.02107 | 0.0309 | 60.8163
13.5 | 1.2801 | 0.02421 | 0.0342 | 52.8748
14 | 1.2803 | 0.02742 | 0.037 | 46.6922
14.5 | 1.2831 | 0.03073 | 0.039 | 41.754
15 | 1.3001 | 0.03327 | 0.0399 | 39.0772
15.5 | 1.3106 | 0.0365 | 0.0408 | 35.9068
16 | 1.3222 | 0.03982 | 0.0413 | 33.2044
16.5 | 1.3363 | 0.043 | 0.0415 | 31.0767
17 | 1.3509 | 0.04619 | 0.0416 | 29.2466
17.5 | 1.3634 | 0.04974 | 0.0414 | 27.4105
18 | 1.3797 | 0.05301 | 0.041 | 26.0272
18.5 | 1.3924 | 0.05666 | 0.0405 | 24.5747
19 | 1.4035 | 0.06066 | 0.0397 | 23.1372
20 | 1.4184 | 0.0696 | 0.0376 | 20.3793

## 165. Re 20M Mach 0.00 (3)
BIGFOIL.COM POLAR EXPORT
FX 66-H-159
FX 66-H-159 |  |  |  | Cl Max: | 1.62 | at alpha= | 20 | deg
NF |  |  |  | L/D Max: | 190.341 | at alpha= | 5 | deg
Re: | 20000000 |  |  | Cd Min: | 0.0033074 | at alpha= | 3 | deg
Mach: | 0 |  |  | Cl=0 at alpha= | -0.86559 | deg
|  |  |  | @ Cl=0.1, Cd= | 0.0049032
|  |  |  | @ Cl=0.4, Cd= | 0.0033195
|  |  |  | @ Cl=0.6, Cd= | 0.0034266
alpha (deg) | Cl | Cd | Cm | Cl/Cd
-20 | -1.8347 | 0.030111 | -0.013883 | -60.9309
-19.5 | -1.8232 | 0.027622 | -0.0096067 | -66.0045
-19 | -1.8073 | 0.025489 | -0.0054828 | -70.9048
-18.5 | -1.7879 | 0.023644 | -0.0014393 | -75.6189
-18 | -1.7656 | 0.022047 | 0.0025924 | -80.0835
-17.5 | -1.7407 | 0.020663 | 0.0066666 | -84.2412
-17 | -1.7129 | 0.019456 | 0.01067 | -88.039
-16.5 | -1.6805 | 0.018387 | 0.014163 | -91.392
-16 | -1.6428 | 0.017421 | 0.01687 | -94.2961
-15.5 | -1.6011 | 0.01653 | 0.018938 | -96.8598
-15 | -1.5569 | 0.015699 | 0.020593 | -99.1742
-14.5 | -1.5109 | 0.014919 | 0.021968 | -101.2708
-14 | -1.4634 | 0.014187 | 0.023137 | -103.1483
-13.5 | -1.4147 | 0.0135 | 0.02414 | -104.7939
-13 | -1.3648 | 0.012852 | 0.025002 | -106.1918
-12.5 | -1.314 | 0.012243 | 0.025732 | -107.3249
-12 | -1.2622 | 0.011669 | 0.026338 | -108.1684
-11.5 | -1.2097 | 0.01113 | 0.026839 | -108.6854
-11 | -1.1564 | 0.010625 | 0.027225 | -108.8457
-10.5 | -1.1026 | 0.01015 | 0.027485 | -108.624
-10 | -1.0482 | 0.0097057 | 0.027634 | -107.9944
-9.5 | -0.99324 | 0.0092885 | 0.027693 | -106.932
-9 | -0.93783 | 0.0088971 | 0.027683 | -105.409
-8.5 | -0.88196 | 0.00853 | 0.027621 | -103.3947
-8 | -0.82567 | 0.0081863 | 0.027519 | -100.8592
-7.5 | -0.76902 | 0.0078651 | 0.027381 | -97.776
-7 | -0.7121 | 0.0075656 | 0.027205 | -94.1227
-6.5 | -0.65502 | 0.0072877 | 0.026981 | -89.8795
-6 | -0.59782 | 0.0070311 | 0.0267 | -85.0247
-5.5 | -0.54026 | 0.0067944 | 0.02638 | -79.516
-5 | -0.48247 | 0.0065778 | 0.025982 | -73.3476
-4.5 | -0.4245 | 0.0063785 | 0.025506 | -66.5512
-4 | -0.36636 | 0.0061922 | 0.024983 | -59.1646
-3.5 | -0.30814 | 0.0060157 | 0.024418 | -51.2223
-3 | -0.24982 | 0.0058492 | 0.023791 | -42.7094
-2.5 | -0.19134 | 0.0056952 | 0.023084 | -33.5962
-2 | -0.13278 | 0.005549 | 0.02231 | -23.928
-1.5 | -0.074275 | 0.0053954 | 0.021504 | -13.7662
-1 | -0.01582 | 0.005227 | 0.020653 | -3.0267
-0.5 | 0.043032 | 0.0050668 | 0.019764 | 8.493
0 | 0.10189 | 0.0048978 | 0.018948 | 20.8026
0.5 | 0.15975 | 0.0046959 | 0.018135 | 34.0195
1 | 0.21697 | 0.0044294 | 0.017386 | 48.9846
1.5 | 0.27599 | 0.0041638 | 0.0162 | 66.2828
2 | 0.33496 | 0.0036866 | 0.015012 | 90.8591
2.5 | 0.39332 | 0.003321 | 0.014048 | 118.4343
3 | 0.45419 | 0.0033074 | 0.012835 | 137.3269
3.5 | 0.51466 | 0.0033382 | 0.011617 | 154.1721
4 | 0.5744 | 0.0033882 | 0.010448 | 169.5267
4.5 | 0.63325 | 0.0034765 | 0.0093621 | 182.1536
5 | 0.69141 | 0.0036325 | 0.0083064 | 190.3412
5.5 | 0.74983 | 0.0039426 | 0.0070348 | 190.1887
6 | 0.80724 | 0.0046857 | 0.0055483 | 172.2764
6.5 | 0.86147 | 0.0057509 | 0.0044025 | 149.7989
7 | 0.91838 | 0.0065808 | 0.0032326 | 139.5549
7.5 | 0.97432 | 0.0073406 | 0.00209 | 132.7303
8 | 1.0289 | 0.0079543 | 0.00096922 | 129.3547
8.5 | 1.0832 | 0.0085458 | -8.8917e-05 | 126.7508
9 | 1.1378 | 0.0090866 | -0.0011846 | 125.2155
9.5 | 1.1926 | 0.0096166 | -0.0023205 | 124.0189
10 | 1.2474 | 0.010174 | -0.0034499 | 122.6079
10.5 | 1.3019 | 0.010783 | -0.0046137 | 120.7421
11 | 1.3559 | 0.011478 | -0.0058808 | 118.1289
11.5 | 1.4089 | 0.012358 | -0.0073708 | 114.0034
12 | 1.4592 | 0.013645 | -0.0093117 | 106.9353
12.5 | 1.5017 | 0.015728 | -0.011779 | 95.4799
13 | 1.5294 | 0.019007 | -0.014182 | 80.4651
13.5 | 1.5452 | 0.023411 | -0.016339 | 66.0025
14 | 1.5574 | 0.028211 | -0.018059 | 55.2041
14.5 | 1.5678 | 0.032735 | -0.018626 | 47.8922
15 | 1.577 | 0.03691 | -0.018347 | 42.7246
15.5 | 1.5852 | 0.040971 | -0.017822 | 38.6911
16 | 1.5925 | 0.045121 | -0.017378 | 35.2948
16.5 | 1.5988 | 0.049467 | -0.017125 | 32.3202
17 | 1.604 | 0.054055 | -0.01708 | 29.6727
17.5 | 1.6082 | 0.058881 | -0.017222 | 27.3121
18 | 1.6116 | 0.063905 | -0.017513 | 25.2188
18.5 | 1.6145 | 0.069076 | -0.017923 | 23.3721
19 | 1.6168 | 0.074362 | -0.018441 | 21.7423
19.5 | 1.6187 | 0.079759 | -0.019084 | 20.2944
20 | 1.62 | 0.085275 | -0.019897 | 18.9972

## 166. Re 20M Mach 0.10 (1)
BIGFOIL.COM POLAR EXPORT
FX 66-H-159
FX 66-H-159 |  |  |  | Cl Max: | 1.326 | at alpha= | 13 | deg
JavaFoil+Calcfoil stall+Eppler ext transition |  |  |  | L/D Max: | 167.645 | at alpha= | 6.5 | deg
Re: | 20000000 |  |  | Cd Min: | 0.00493 | at alpha= | 4.5 | deg
Mach: | 0.1 |  |  | Cl=0 at alpha= | -0.98387 | deg
|  |  |  | @ Cl=0.1, Cd= | 0.0063636
|  |  |  | @ Cl=0.4, Cd= | 0.0055587
|  |  |  | @ Cl=0.6, Cd= | 0.0050482
alpha (deg) | Cl | Cd | Cm | Cl/Cd
-16 | -0.552 | 0.10956 | 0.019 | -5.038
-15.5 | -0.574 | 0.10413 | 0.019 | -5.516
-15 | -0.593 | 0.09827 | 0.019 | -6.037
-14.5 | -0.611 | 0.09326 | 0.018 | -6.55
-14 | -0.627 | 0.08833 | 0.018 | -7.099
-13.5 | -0.643 | 0.08152 | 0.019 | -7.893
-13 | -0.658 | 0.07513 | 0.019 | -8.76
-12.5 | -0.672 | 0.06763 | 0.02 | -9.943
-12 | -0.701 | 0.04973 | 0.023 | -14.104
-11.5 | -0.807 | 0.01304 | 0.028 | -61.859
-11 | -0.815 | 0.01144 | 0.028 | -71.218
-10.5 | -0.815 | 0.01069 | 0.028 | -76.216
-10 | -0.809 | 0.01007 | 0.027 | -80.279
-9.5 | -0.797 | 0.0099 | 0.027 | -80.498
-9 | -0.779 | 0.00942 | 0.026 | -82.76
-8.5 | -0.756 | 0.00904 | 0.026 | -83.7
-8 | -0.728 | 0.0087 | 0.025 | -83.702
-7.5 | -0.695 | 0.00724 | 0.024 | -96.036
-7 | -0.658 | 0.00701 | 0.024 | -93.847
-6.5 | -0.616 | 0.00683 | 0.023 | -90.151
-6 | -0.571 | 0.00666 | 0.022 | -85.662
-5.5 | -0.522 | 0.00703 | 0.022 | -74.247
-5 | -0.47 | 0.00738 | 0.021 | -63.717
-4.5 | -0.416 | 0.00723 | 0.02 | -57.556
-4 | -0.36 | 0.0071 | 0.019 | -50.742
-3.5 | -0.302 | 0.00695 | 0.019 | -43.502
-3 | -0.243 | 0.00687 | 0.018 | -35.439
-2.5 | -0.184 | 0.00712 | 0.017 | -25.815
-2 | -0.123 | 0.00691 | 0.016 | -17.867
-1.5 | -0.063 | 0.00666 | 0.016 | -9.406
-1 | -0.002 | 0.00692 | 0.015 | -0.228
-0.5 | 0.06 | 0.00658 | 0.014 | 9.085
0 | 0.121 | 0.00625 | 0.013 | 19.383
0.5 | 0.183 | 0.00605 | 0.012 | 30.174
1 | 0.244 | 0.00581 | 0.012 | 42.042
1.5 | 0.305 | 0.00553 | 0.011 | 55.22
2 | 0.367 | 0.00551 | 0.01 | 66.601
2.5 | 0.428 | 0.0056 | 0.009 | 76.504
3 | 0.49 | 0.00557 | 0.008 | 87.985
3.5 | 0.551 | 0.00549 | 0.007 | 100.302
4 | 0.612 | 0.00494 | 0.006 | 123.912
4.5 | 0.674 | 0.00493 | 0.005 | 136.621
5 | 0.735 | 0.00509 | 0.005 | 144.414
5.5 | 0.796 | 0.00511 | 0.004 | 155.817
6 | 0.857 | 0.00512 | 0.003 | 167.304
6.5 | 0.918 | 0.00548 | 0.002 | 167.645
7 | 0.954 | 0.00785 | 0.001 | 121.498
7.5 | 0.99 | 0.00987 | 0 | 100.297
8 | 1.03 | 0.01213 | -0.001 | 84.946
8.5 | 1.076 | 0.01321 | -0.002 | 81.475
9 | 1.12 | 0.01437 | -0.003 | 77.9
9.5 | 1.163 | 0.0154 | -0.004 | 75.516
10 | 1.203 | 0.01655 | -0.004 | 72.7
10.5 | 1.24 | 0.01776 | -0.005 | 69.796
11 | 1.27 | 0.0191 | -0.006 | 66.498
11.5 | 1.293 | 0.02048 | -0.007 | 63.102
12 | 1.31 | 0.02189 | -0.008 | 59.841
12.5 | 1.322 | 0.02331 | -0.009 | 56.704
13 | 1.326 | 0.02482 | -0.01 | 53.434
13.5 | 1.324 | 0.02647 | -0.01 | 50.031
14 | 1.316 | 0.02831 | -0.011 | 46.472
14.5 | 1.3 | 0.03034 | -0.012 | 42.858
15 | 1.279 | 0.03242 | -0.013 | 39.44
15.5 | 1.252 | 0.03474 | -0.014 | 36.032
16 | 1.22 | 0.03722 | -0.015 | 32.762
16.5 | 1.184 | 0.03968 | -0.016 | 29.828
17 | 1.144 | 0.04219 | -0.016 | 27.123
17.5 | 1.102 | 0.04504 | -0.017 | 24.468
18 | 1.058 | 0.04802 | -0.018 | 22.028

## 167. Re 20M Mach 0.10 (2)
BIGFOIL.COM POLAR EXPORT
FX 66-H-159
FX 66-H-159 |  |  |  | Cl Max: | 1.3999 | at alpha= | 19 | deg
XFOIL ncrit=9 |  |  |  | L/D Max: | 190.758 | at alpha= | 5 | deg
Re: | 20000000 |  |  | Cd Min: | 0.00317 | at alpha= | 3 | deg
Mach: | 0.1 |  |  | Cl=0 at alpha= | -1.0184 | deg
|  |  |  | @ Cl=0.1, Cd= | 0.0049709
|  |  |  | @ Cl=0.4, Cd= | 0.0033194
|  |  |  | @ Cl=0.6, Cd= | 0.0033504
alpha (deg) | Cl | Cd | Cm | Cl/Cd
-20 | -1.68 | 0.02779 | -0.0531 | -60.4534
-19.5 | -1.6682 | 0.02555 | -0.0491 | -65.2916
-19 | -1.6539 | 0.02357 | -0.0448 | -70.1697
-18.5 | -1.6332 | 0.02205 | -0.0406 | -74.068
-18 | -1.6121 | 0.0206 | -0.0363 | -78.2573
-17.5 | -1.5903 | 0.01918 | -0.0317 | -82.9145
-17 | -1.5631 | 0.01809 | -0.0275 | -86.4069
-16.5 | -1.5335 | 0.01714 | -0.0234 | -89.4691
-16 | -1.5027 | 0.01627 | -0.0193 | -92.3602
-15.5 | -1.4722 | 0.01537 | -0.015 | -95.784
-15 | -1.4393 | 0.01464 | -0.0108 | -98.3128
-14.5 | -1.4064 | 0.01393 | -0.0065 | -100.962
-14 | -1.3727 | 0.01338 | -0.0021 | -102.5934
-13.5 | -1.3307 | 0.01279 | 0.0007 | -104.0422
-13 | -1.286 | 0.01221 | 0.003 | -105.3235
-12.5 | -1.2416 | 0.0115 | 0.0054 | -107.9652
-12 | -1.1954 | 0.01086 | 0.0074 | -110.0737
-11.5 | -1.1461 | 0.0104 | 0.0089 | -110.2019
-11 | -1.0959 | 0.00998 | 0.0103 | -109.8096
-10.5 | -1.0451 | 0.00957 | 0.0115 | -109.2059
-10 | -0.9934 | 0.00922 | 0.0126 | -107.744
-9.5 | -0.9411 | 0.00888 | 0.0135 | -105.9797
-9 | -0.8882 | 0.00853 | 0.0143 | -104.1266
-8.5 | -0.835 | 0.0082 | 0.0151 | -101.8293
-8 | -0.7822 | 0.00784 | 0.0159 | -99.7704
-7.5 | -0.7283 | 0.00757 | 0.0165 | -96.2087
-7 | -0.6735 | 0.00731 | 0.0169 | -92.1341
-6.5 | -0.6184 | 0.00708 | 0.0172 | -87.3446
-6 | -0.5637 | 0.00683 | 0.0176 | -82.5329
-5.5 | -0.5081 | 0.00663 | 0.0178 | -76.6365
-5 | -0.452 | 0.00645 | 0.0179 | -70.0775
-4.5 | -0.3957 | 0.00625 | 0.0179 | -63.312
-4 | -0.3394 | 0.00607 | 0.0179 | -55.9143
-3.5 | -0.2828 | 0.00594 | 0.0178 | -47.6094
-3 | -0.2261 | 0.00579 | 0.0177 | -39.0501
-2.5 | -0.169 | 0.00564 | 0.0174 | -29.9645
-2 | -0.1119 | 0.00551 | 0.0172 | -20.3085
-1.5 | -0.0551 | 0.00538 | 0.0169 | -10.2416
-1 | 0.0021 | 0.00526 | 0.0166 | 0.39924
-0.5 | 0.0589 | 0.00508 | 0.0163 | 11.5945
0 | 0.1154 | 0.00493 | 0.0161 | 23.4077
0.5 | 0.1713 | 0.00472 | 0.0159 | 36.2924
1 | 0.2278 | 0.00452 | 0.0156 | 50.3982
2 | 0.3347 | 0.00376 | 0.0158 | 89.016
2.5 | 0.388 | 0.00336 | 0.016 | 115.4762
3 | 0.4441 | 0.00317 | 0.0157 | 140.0946
3.5 | 0.5025 | 0.00322 | 0.0149 | 156.0559
4 | 0.5623 | 0.00326 | 0.0139 | 172.4847
4.5 | 0.6207 | 0.0034 | 0.013 | 182.5588
5 | 0.6791 | 0.00356 | 0.0121 | 190.7584
5.5 | 0.7345 | 0.00399 | 0.0116 | 184.0852
6 | 0.782 | 0.00508 | 0.0123 | 153.937
6.5 | 0.8333 | 0.00578 | 0.0123 | 144.1696
7 | 0.8834 | 0.00653 | 0.0125 | 135.2833
7.5 | 0.9357 | 0.00706 | 0.0124 | 132.5354
8 | 0.9833 | 0.00789 | 0.0129 | 124.6261
8.5 | 1.0336 | 0.00847 | 0.013 | 122.0307
9 | 1.0828 | 0.00906 | 0.0132 | 119.5143
9.5 | 1.1321 | 0.00959 | 0.0134 | 118.0501
10 | 1.1796 | 0.01016 | 0.0138 | 116.1024
10.5 | 1.2251 | 0.01074 | 0.0145 | 114.0689
11 | 1.2651 | 0.01148 | 0.0159 | 110.2003
11.5 | 1.2987 | 0.01234 | 0.0181 | 105.2431
12 | 1.2719 | 0.01611 | 0.0256 | 78.951
12.5 | 1.2691 | 0.01937 | 0.0296 | 65.5188
13 | 1.2679 | 0.0225 | 0.0332 | 56.3511
13.5 | 1.2664 | 0.02573 | 0.0364 | 49.2188
14 | 1.2708 | 0.02875 | 0.0387 | 44.2017
14.5 | 1.2768 | 0.03202 | 0.0404 | 39.8751
15 | 1.2902 | 0.03502 | 0.0413 | 36.8418
15.5 | 1.3022 | 0.03825 | 0.042 | 34.0444
16 | 1.3195 | 0.0411 | 0.0424 | 32.1046
16.5 | 1.3317 | 0.04456 | 0.0426 | 29.8855
17 | 1.341 | 0.04837 | 0.0427 | 27.7238
17.5 | 1.3596 | 0.0514 | 0.0425 | 26.4514
18 | 1.3738 | 0.05499 | 0.042 | 24.9827
18.5 | 1.3828 | 0.05917 | 0.0414 | 23.37
19 | 1.3999 | 0.0626 | 0.0406 | 22.3626
19.5 | 1.3979 | 0.06815 | 0.0396 | 20.5121

## 168. Re 20M Mach 0.25 (1)
BIGFOIL.COM POLAR EXPORT
FX 66-H-159
FX 66-H-159 |  |  |  | Cl Max: | 1.296 | at alpha= | 12 | deg
JavaFoil+Calcfoil stall+Eppler ext transition |  |  |  | L/D Max: | 167.848 | at alpha= | 6 | deg
Re: | 20000000 |  |  | Cd Min: | 0.00501 | at alpha= | 4.5 | deg
Mach: | 0.25 |  |  | Cl=0 at alpha= | -0.98413 | deg
|  |  |  | @ Cl=0.1, Cd= | 0.0064389
|  |  |  | @ Cl=0.4, Cd= | 0.0055675
|  |  |  | @ Cl=0.6, Cd= | 0.005264
alpha (deg) | Cl | Cd | Cm | Cl/Cd
-14 | -0.338 | 0.09389 | 0.018 | -3.6
-13.5 | -0.388 | 0.08862 | 0.018 | -4.378
-13 | -0.433 | 0.08365 | 0.017 | -5.182
-12.5 | -0.475 | 0.07885 | 0.017 | -6.018
-12 | -0.511 | 0.07422 | 0.017 | -6.884
-11.5 | -0.542 | 0.06983 | 0.017 | -7.764
-11 | -0.568 | 0.06544 | 0.017 | -8.677
-10.5 | -0.592 | 0.05753 | 0.018 | -10.296
-10 | -0.718 | 0.01213 | 0.027 | -59.214
-9.5 | -0.734 | 0.01049 | 0.027 | -70.047
-9 | -0.736 | 0.01008 | 0.027 | -73.009
-8.5 | -0.729 | 0.00953 | 0.026 | -76.418
-8 | -0.712 | 0.00911 | 0.026 | -78.196
-7.5 | -0.688 | 0.00872 | 0.025 | -78.939
-7 | -0.657 | 0.00674 | 0.024 | -97.597
-6.5 | -0.62 | 0.00703 | 0.024 | -88.219
-6 | -0.578 | 0.00681 | 0.023 | -84.825
-5.5 | -0.531 | 0.00665 | 0.022 | -79.798
-5 | -0.48 | 0.00696 | 0.021 | -68.935
-4.5 | -0.426 | 0.00736 | 0.021 | -57.867
-4 | -0.369 | 0.00716 | 0.02 | -51.493
-3.5 | -0.31 | 0.00702 | 0.019 | -44.149
-3 | -0.25 | 0.00695 | 0.018 | -35.956
-2.5 | -0.189 | 0.00681 | 0.018 | -27.698
-2 | -0.127 | 0.00698 | 0.017 | -18.162
-1.5 | -0.064 | 0.00676 | 0.016 | -9.519
-1 | -0.002 | 0.00651 | 0.015 | -0.25
-0.5 | 0.061 | 0.00664 | 0.014 | 9.253
0 | 0.125 | 0.00631 | 0.014 | 19.736
0.5 | 0.188 | 0.00611 | 0.013 | 30.709
1 | 0.251 | 0.00587 | 0.012 | 42.76
1.5 | 0.314 | 0.00559 | 0.011 | 56.148
2 | 0.377 | 0.00552 | 0.01 | 68.253
2.5 | 0.44 | 0.00565 | 0.009 | 77.959
3 | 0.503 | 0.00564 | 0.008 | 89.251
3.5 | 0.566 | 0.00555 | 0.007 | 101.957
4 | 0.629 | 0.00502 | 0.007 | 125.39
4.5 | 0.692 | 0.00501 | 0.006 | 138.145
5 | 0.755 | 0.00519 | 0.005 | 145.475
5.5 | 0.818 | 0.00523 | 0.004 | 156.574
6 | 0.881 | 0.00525 | 0.003 | 167.848
6.5 | 0.927 | 0.00745 | 0.002 | 124.444
7 | 0.959 | 0.00948 | 0.001 | 101.209
7.5 | 1.003 | 0.01133 | 0 | 88.569
8 | 1.047 | 0.01358 | -0.001 | 77.119
8.5 | 1.095 | 0.01457 | -0.002 | 75.123
9 | 1.14 | 0.01564 | -0.003 | 72.876
9.5 | 1.181 | 0.01684 | -0.004 | 70.147
10 | 1.218 | 0.01815 | -0.004 | 67.116
10.5 | 1.251 | 0.01957 | -0.005 | 63.933
11 | 1.276 | 0.02091 | -0.006 | 61.034
11.5 | 1.29 | 0.02234 | -0.007 | 57.771
12 | 1.296 | 0.02382 | -0.008 | 54.385
12.5 | 1.29 | 0.02548 | -0.009 | 50.641
13 | 1.274 | 0.02738 | -0.01 | 46.524
13.5 | 1.246 | 0.02952 | -0.011 | 42.199
14 | 1.206 | 0.03177 | -0.012 | 37.968
14.5 | 1.155 | 0.03434 | -0.012 | 33.645
15 | 1.094 | 0.037 | -0.013 | 29.568
15.5 | 1.023 | 0.03982 | -0.014 | 25.692
16 | 0.943 | 0.04335 | -0.015 | 21.746
16.5 | 0.855 | 0.04727 | -0.016 | 18.084
17 | 0.761 | 0.05156 | -0.017 | 14.754

## 169. Re 20M Mach 0.25 (2)
BIGFOIL.COM POLAR EXPORT
FX 66-H-159
FX 66-H-159 |  |  |  | Cl Max: | 1.3643 | at alpha= | 19 | deg
XFOIL ncrit=9 |  |  |  | L/D Max: | 196.741 | at alpha= | 5 | deg
Re: | 20000000 |  |  | Cd Min: | 0.00316 | at alpha= | 3 | deg
Mach: | 0.25 |  |  | Cl=0 at alpha= | -1.0482 | deg
|  |  |  | @ Cl=0.1, Cd= | 0.0050277
|  |  |  | @ Cl=0.4, Cd= | 0.0034626
|  |  |  | @ Cl=0.6, Cd= | 0.0033252
alpha (deg) | Cl | Cd | Cm | Cl/Cd
-20 | -0.6949 | 0.20513 | 0.0397 | -3.3876
-19.5 | -0.6986 | 0.19307 | 0.0329 | -3.6184
-19 | -0.7168 | 0.17757 | 0.024 | -4.0367
-18.5 | -1.1378 | 0.0895 | -0.039 | -12.7128
-18 | -1.2135 | 0.06604 | -0.0568 | -18.3752
-17.5 | -1.3018 | 0.04728 | -0.0697 | -27.5338
-17 | -1.3379 | 0.0393 | -0.0697 | -34.0433
-16.5 | -1.3611 | 0.03375 | -0.0661 | -40.3289
-16 | -1.3863 | 0.02881 | -0.0599 | -48.1187
-15.5 | -1.415 | 0.02412 | -0.0513 | -58.665
-15 | -1.413 | 0.02133 | -0.0435 | -66.2447
-14.5 | -1.4051 | 0.01885 | -0.0356 | -74.5411
-14 | -1.3794 | 0.01735 | -0.029 | -79.5043
-13.5 | -1.3531 | 0.01592 | -0.0221 | -84.9937
-13 | -1.3229 | 0.01477 | -0.0154 | -89.5667
-12.5 | -1.2854 | 0.01369 | -0.01 | -93.8934
-12 | -1.2395 | 0.01266 | -0.006 | -97.9068
-11.5 | -1.19 | 0.01184 | -0.0026 | -100.5068
-11 | -1.1392 | 0.01106 | 0.0004 | -103.0018
-10.5 | -1.0856 | 0.01051 | 0.0029 | -103.2921
-10 | -1.0324 | 0.00989 | 0.0053 | -104.3883
-9.5 | -0.9773 | 0.0094 | 0.0072 | -103.9681
-9 | -0.9216 | 0.00896 | 0.009 | -102.8571
-8.5 | -0.8651 | 0.0086 | 0.0104 | -100.593
-8 | -0.8088 | 0.00824 | 0.0118 | -98.1553
-7.5 | -0.7525 | 0.00787 | 0.0131 | -95.6163
-7 | -0.6956 | 0.00753 | 0.0141 | -92.3772
-6.5 | -0.6381 | 0.00725 | 0.015 | -88.0138
-6 | -0.5805 | 0.00701 | 0.0157 | -82.8103
-5.5 | -0.5229 | 0.00676 | 0.0163 | -77.3521
-5 | -0.4647 | 0.00653 | 0.0167 | -71.1639
-4.5 | -0.406 | 0.00635 | 0.017 | -63.937
-4 | -0.3479 | 0.00615 | 0.0173 | -56.5691
-3.5 | -0.2891 | 0.00601 | 0.0173 | -48.1032
-3 | -0.2303 | 0.00584 | 0.0174 | -39.4349
-2.5 | -0.1712 | 0.00569 | 0.0172 | -30.0879
-2 | -0.1124 | 0.00556 | 0.0171 | -20.2158
-1.5 | -0.0534 | 0.00544 | 0.0169 | -9.8162
-1 | 0.0057 | 0.00529 | 0.0167 | 1.0775
-0.5 | 0.0642 | 0.00512 | 0.0165 | 12.5391
0 | 0.1224 | 0.00497 | 0.0162 | 24.6278
1 | 0.2384 | 0.00453 | 0.0158 | 52.6269
1.5 | 0.2947 | 0.00424 | 0.0158 | 69.5047
2 | 0.3476 | 0.00372 | 0.0163 | 93.4409
3 | 0.4616 | 0.00316 | 0.0161 | 146.0759
3.5 | 0.5225 | 0.00324 | 0.0153 | 161.2654
4 | 0.5847 | 0.00329 | 0.0142 | 177.7204
4.5 | 0.6455 | 0.00343 | 0.0133 | 188.1924
5 | 0.7063 | 0.00359 | 0.0124 | 196.7409
5.5 | 0.7656 | 0.0039 | 0.0117 | 196.3077
6 | 0.8137 | 0.00507 | 0.0127 | 160.4931
6.5 | 0.8668 | 0.00582 | 0.0129 | 148.9347
7 | 0.9163 | 0.00676 | 0.0136 | 135.5473
7.5 | 0.9689 | 0.00742 | 0.0139 | 130.5795
8 | 1.0167 | 0.00834 | 0.0148 | 121.9065
8.5 | 1.0673 | 0.009 | 0.0153 | 118.5889
9 | 1.1156 | 0.00973 | 0.0162 | 114.6557
9.5 | 1.1639 | 0.01038 | 0.0171 | 112.1291
10 | 1.2073 | 0.01118 | 0.0186 | 107.9875
10.5 | 1.243 | 0.01217 | 0.021 | 102.1364
11 | 1.2219 | 0.01618 | 0.0274 | 75.5192
11.5 | 1.2075 | 0.01987 | 0.033 | 60.77
12 | 1.1988 | 0.02342 | 0.0375 | 51.187
12.5 | 1.2027 | 0.02647 | 0.0406 | 45.4363
13 | 1.2082 | 0.02967 | 0.043 | 40.7213
13.5 | 1.2181 | 0.0329 | 0.0446 | 37.0243
14 | 1.2302 | 0.03619 | 0.0459 | 33.9928
14.5 | 1.244 | 0.03947 | 0.0468 | 31.5176
15 | 1.2615 | 0.04259 | 0.0473 | 29.6196
15.5 | 1.2757 | 0.04616 | 0.0477 | 27.6365
16 | 1.2916 | 0.04964 | 0.0479 | 26.0193
16.5 | 1.3048 | 0.05345 | 0.0479 | 24.4116
17 | 1.3149 | 0.05769 | 0.0477 | 22.7925
17.5 | 1.3276 | 0.06186 | 0.0472 | 21.4614
18 | 1.3479 | 0.06535 | 0.0466 | 20.6259
18.5 | 1.3528 | 0.07057 | 0.0456 | 19.1696
19 | 1.3643 | 0.07525 | 0.0444 | 18.1302
19.5 | 1.3636 | 0.08141 | 0.0426 | 16.7498

## 170. Re 20M Mach 0.50 (1)
BIGFOIL.COM POLAR EXPORT
FX 66-H-159
FX 66-H-159 |  |  |  | Cl Max: | 1.214 | at alpha= | 9.5 | deg
JavaFoil+Calcfoil stall+Eppler ext transition |  |  |  | L/D Max: | 130.777 | at alpha= | 4 | deg
Re: | 20000000 |  |  | Cd Min: | 0.00538 | at alpha= | 4 | deg
Mach: | 0.5 |  |  | Cl=0 at alpha= | -0.98591 | deg
|  |  |  | @ Cl=0.1, Cd= | 0.0064626
|  |  |  | @ Cl=0.4, Cd= | 0.0057458
|  |  |  | @ Cl=0.6, Cd= | 0.0058683
alpha (deg) | Cl | Cd | Cm | Cl/Cd
-20 | -1.028 | 0.18061 | 0.025 | -5.689
-19.5 | -1.001 | 0.17573 | 0.025 | -5.696
-19 | -0.974 | 0.17118 | 0.024 | -5.69
-18.5 | -0.947 | 0.16943 | 0.024 | -5.592
-18 | -0.922 | 0.15653 | 0.024 | -5.891
-17.5 | -0.896 | 0.14878 | 0.023 | -6.023
-17 | -0.869 | 0.14358 | 0.023 | -6.055
-16.5 | -0.842 | 0.13889 | 0.022 | -6.065
-16 | -0.816 | 0.12389 | 0.022 | -6.59
-15.5 | -0.791 | 0.11454 | 0.022 | -6.903
-15 | -0.765 | 0.10726 | 0.022 | -7.133
-14.5 | -0.739 | 0.10147 | 0.021 | -7.278
-14 | -0.713 | 0.09361 | 0.021 | -7.615
-13.5 | -0.689 | 0.08454 | 0.022 | -8.153
-13 | -0.667 | 0.07573 | 0.023 | -8.804
-12.5 | -0.63 | 0.08539 | 0.019 | -7.379
-12 | -0.605 | 0.07674 | 0.019 | -7.888
-11.5 | -0.586 | 0.06513 | 0.021 | -8.99
-11 | -0.66 | 0.01458 | 0.032 | -45.263
-10.5 | -0.635 | 0.01246 | 0.032 | -50.919
-10 | -0.495 | 0.06616 | 0.016 | -7.482
-9.5 | -0.473 | 0.05564 | 0.019 | -8.501
-9 | -0.536 | 0.01176 | 0.03 | -45.605
-8.5 | -0.506 | 0.01064 | 0.029 | -47.539
-8 | -0.388 | 0.0504 | 0.016 | -7.696
-7.5 | -0.36 | 0.04793 | 0.015 | -7.516
-7 | -0.407 | 0.01008 | 0.027 | -40.402
-6.5 | -0.375 | 0.00934 | 0.026 | -40.184
-6 | -0.368 | 0.03897 | 0.015 | -9.453
-5.5 | -0.521 | 0.00864 | 0.025 | -60.335
-5 | -0.501 | 0.00816 | 0.024 | -61.414
-4.5 | -0.458 | 0.00686 | 0.023 | -66.746
-4 | -0.403 | 0.00665 | 0.022 | -60.586
-3.5 | -0.341 | 0.00649 | 0.021 | -52.637
-3 | -0.277 | 0.0069 | 0.021 | -40.094
-2.5 | -0.21 | 0.00715 | 0.02 | -29.337
-2 | -0.141 | 0.00699 | 0.019 | -20.207
-1.5 | -0.072 | 0.00681 | 0.018 | -10.549
-1 | -0.002 | 0.0066 | 0.017 | -0.275
-0.5 | 0.069 | 0.00656 | 0.016 | 10.463
0 | 0.139 | 0.00634 | 0.015 | 21.963
0.5 | 0.21 | 0.00648 | 0.014 | 32.387
1 | 0.28 | 0.0062 | 0.013 | 45.256
1.5 | 0.351 | 0.00587 | 0.012 | 59.838
2 | 0.422 | 0.00569 | 0.011 | 74.035
2.5 | 0.492 | 0.00585 | 0.01 | 84.119
3 | 0.563 | 0.0059 | 0.009 | 95.42
3.5 | 0.633 | 0.00584 | 0.008 | 108.453
4 | 0.704 | 0.00538 | 0.007 | 130.777
4.5 | 0.754 | 0.00696 | 0.006 | 108.353
5 | 0.803 | 0.00914 | 0.005 | 87.873
5.5 | 0.865 | 0.01011 | 0.004 | 85.531
6 | 0.926 | 0.01171 | 0.003 | 79.026
6.5 | 0.989 | 0.01262 | 0.002 | 78.372
7 | 1.033 | 0.0145 | 0.001 | 71.249
7.5 | 1.086 | 0.01735 | 0 | 62.573
8 | 1.134 | 0.01866 | -0.001 | 60.786
8.5 | 1.175 | 0.0201 | -0.002 | 58.472
9 | 1.204 | 0.02176 | -0.003 | 55.352
9.5 | 1.214 | 0.02366 | -0.004 | 51.31
10 | 1.187 | 0.02581 | -0.005 | 45.972
10.5 | 1.041 | 0.02843 | -0.006 | 36.635
11 | 0.77 | 0.03103 | -0.007 | 24.802
11.5 | 0.801 | 0.03185 | -0.008 | 25.159
12 | 0.832 | 0.03475 | -0.009 | 23.942
12.5 | 0.862 | 0.03857 | -0.01 | 22.355
13 | 0.894 | 0.03944 | -0.011 | 22.664
13.5 | 0.923 | 0.04376 | -0.012 | 21.101
14 | 0.956 | 0.04375 | -0.013 | 21.844
14.5 | 0.985 | 0.04806 | -0.014 | 20.496

## 171. Re 20M Mach 0.50 (2)
BIGFOIL.COM POLAR EXPORT
FX 66-H-159
FX 66-H-159 |  |  |  | Cl Max: | 1.177 | at alpha= | 15 | deg
XFOIL ncrit=9 |  |  |  | L/D Max: | 229.949 | at alpha= | 5.5 | deg
Re: | 20000000 |  |  | Cd Min: | 0.00325 | at alpha= | 2.5 | deg
Mach: | 0.5 |  |  | Cl=0 at alpha= | -1.189 | deg
|  |  |  | @ Cl=0.1, Cd= | 0.0053053
|  |  |  | @ Cl=0.4, Cd= | 0.0033532
|  |  |  | @ Cl=0.6, Cd= | 0.0033715
alpha (deg) | Cl | Cd | Cm | Cl/Cd
-11.5 | -0.4659 | 0.09756 | -0.0248 | -4.7755
-11 | -0.4769 | 0.08659 | -0.0315 | -5.5076
-10.5 | -0.4866 | 0.07619 | -0.0382 | -6.3867
-10 | -0.4948 | 0.06526 | -0.0465 | -7.582
-9.5 | -0.5186 | 0.05321 | -0.0563 | -9.7463
-9 | -0.5479 | 0.04556 | -0.0563 | -12.0259
-8.5 | -0.5872 | 0.03889 | -0.0508 | -15.099
-8 | -0.6297 | 0.03336 | -0.0398 | -18.8759
-7.5 | -0.6624 | 0.02724 | -0.0279 | -24.3172
-7 | -0.6853 | 0.01979 | -0.0163 | -34.6286
-6.5 | -0.6877 | 0.01243 | -0.0057 | -55.3258
-6 | -0.6466 | 0.0084 | 0.0013 | -76.9762
-5.5 | -0.5832 | 0.0075 | 0.0056 | -77.76
-5 | -0.5156 | 0.00711 | 0.0085 | -72.5176
-4.5 | -0.4481 | 0.00678 | 0.0108 | -66.0914
-4 | -0.3796 | 0.00653 | 0.0124 | -58.1317
-3.5 | -0.3119 | 0.0063 | 0.0138 | -49.5079
-3 | -0.2443 | 0.00614 | 0.0147 | -39.7883
-2.5 | -0.1767 | 0.00596 | 0.0154 | -29.6477
-2 | -0.109 | 0.00579 | 0.0159 | -18.8256
-1.5 | -0.0418 | 0.00565 | 0.0162 | -7.3982
-1 | 0.0254 | 0.00552 | 0.0163 | 4.6014
-0.5 | 0.0922 | 0.00533 | 0.0164 | 17.2983
0 | 0.1584 | 0.00512 | 0.0164 | 30.9375
0.5 | 0.2235 | 0.00488 | 0.0165 | 45.7992
1 | 0.2891 | 0.00468 | 0.0165 | 61.7735
1.5 | 0.3512 | 0.00428 | 0.017 | 82.0561
2 | 0.4028 | 0.0033 | 0.0195 | 122.0606
2.5 | 0.4728 | 0.00325 | 0.0187 | 145.4769
3 | 0.5443 | 0.00331 | 0.0177 | 164.4411
3.5 | 0.6168 | 0.00339 | 0.0166 | 181.9469
4 | 0.6902 | 0.00347 | 0.0154 | 198.9049
4.5 | 0.7622 | 0.00363 | 0.0145 | 209.9725
5 | 0.8351 | 0.00377 | 0.0137 | 221.5119
5.5 | 0.9083 | 0.00395 | 0.013 | 229.9494
6.5 | 1.0258 | 0.00604 | 0.0156 | 169.8344
7 | 1.0682 | 0.00787 | 0.0189 | 135.7306
7.5 | 1.1037 | 0.00985 | 0.0226 | 112.0508
8 | 1.0811 | 0.01596 | 0.0272 | 67.7381
9 | 0.9781 | 0.02528 | 0.0478 | 38.6907
9.5 | 0.9863 | 0.02858 | 0.0511 | 34.5101
10.5 | 1.0083 | 0.03587 | 0.0555 | 28.1098
11 | 1.036 | 0.03876 | 0.0569 | 26.7286
11.5 | 1.0559 | 0.04235 | 0.0581 | 24.9327
12 | 1.0756 | 0.04605 | 0.0592 | 23.3572
12.5 | 1.1017 | 0.04939 | 0.0602 | 22.3061
13 | 1.1193 | 0.05348 | 0.061 | 20.9293
13.5 | 1.1386 | 0.0576 | 0.0617 | 19.7674
14 | 1.1594 | 0.06181 | 0.0623 | 18.7575
14.5 | 1.1747 | 0.06659 | 0.0626 | 17.6408
15 | 1.177 | 0.07273 | 0.0624 | 16.1831
15.5 | 1.1543 | 0.08143 | 0.061 | 14.1754