## index
index | Re | Mach | Datasource
1 | 50000 | 0 | JavaFoil+Calcfoil stall+Eppler ext transition
2 | 50000 | 0 | XFOIL ncrit=9
3 | 50000 | 0.1 | JavaFoil+Calcfoil stall+Eppler ext transition
4 | 50000 | 0.1 | XFOIL ncrit=9
5 | 50000 | 0.25 | JavaFoil+Calcfoil stall+Eppler ext transition
6 | 50000 | 0.25 | XFOIL ncrit=9
7 | 50000 | 0.5 | JavaFoil+Calcfoil stall+Eppler ext transition
8 | 50000 | 0.5 | XFOIL ncrit=9
9 | 100000 | 0 | JavaFoil+Calcfoil stall+Eppler ext transition
10 | 100000 | 0 | XFOIL ncrit=9
11 | 100000 | 0.1 | JavaFoil+Calcfoil stall+Eppler ext transition
12 | 100000 | 0.1 | XFOIL ncrit=9
13 | 100000 | 0.25 | JavaFoil+Calcfoil stall+Eppler ext transition
14 | 100000 | 0.25 | XFOIL ncrit=9
15 | 100000 | 0.5 | JavaFoil+Calcfoil stall+Eppler ext transition
16 | 100000 | 0.5 | XFOIL ncrit=9
17 | 250000 | 0 | JavaFoil+Calcfoil stall+Eppler ext transition
18 | 250000 | 0 | XFOIL ncrit=9
19 | 250000 | 0.1 | JavaFoil+Calcfoil stall+Eppler ext transition
20 | 250000 | 0.1 | XFOIL ncrit=9
21 | 250000 | 0.25 | JavaFoil+Calcfoil stall+Eppler ext transition
22 | 250000 | 0.25 | XFOIL ncrit=9
23 | 250000 | 0.5 | JavaFoil+Calcfoil stall+Eppler ext transition
24 | 250000 | 0.5 | XFOIL ncrit=9
25 | 500000 | 0 | JavaFoil+Calcfoil stall+Eppler ext transition
26 | 500000 | 0 | XFOIL ncrit=9
27 | 500000 | 0.1 | JavaFoil+Calcfoil stall+Eppler ext transition
28 | 500000 | 0.1 | XFOIL ncrit=9
29 | 500000 | 0.25 | JavaFoil+Calcfoil stall+Eppler ext transition
30 | 500000 | 0.25 | XFOIL ncrit=9
31 | 500000 | 0.5 | JavaFoil+Calcfoil stall+Eppler ext transition
32 | 500000 | 0.5 | XFOIL ncrit=9
33 | 750000 | 0 | JavaFoil+Calcfoil stall+Eppler ext transition
34 | 750000 | 0 | XFOIL ncrit=9
35 | 750000 | 0.1 | JavaFoil+Calcfoil stall+Eppler ext transition
36 | 750000 | 0.1 | XFOIL ncrit=9
37 | 750000 | 0.25 | JavaFoil+Calcfoil stall+Eppler ext transition
38 | 750000 | 0.25 | XFOIL ncrit=9
39 | 750000 | 0.5 | JavaFoil+Calcfoil stall+Eppler ext transition
40 | 750000 | 0.5 | XFOIL ncrit=9
41 | 1000000 | 0 | JavaFoil+Calcfoil stall+Eppler ext transition
42 | 1000000 | 0 | XFOIL ncrit=9
43 | 1000000 | 0.1 | JavaFoil+Calcfoil stall+Eppler ext transition
44 | 1000000 | 0.1 | XFOIL ncrit=9
45 | 1000000 | 0.25 | JavaFoil+Calcfoil stall+Eppler ext transition
46 | 1000000 | 0.25 | XFOIL ncrit=9
47 | 1000000 | 0.5 | JavaFoil+Calcfoil stall+Eppler ext transition
48 | 1000000 | 0.5 | XFOIL ncrit=9
49 | 2000000 | 0 | JavaFoil+Calcfoil stall+Eppler ext transition
50 | 2000000 | 0 | XFOIL ncrit=9
51 | 2000000 | 0.1 | JavaFoil+Calcfoil stall+Eppler ext transition
52 | 2000000 | 0.1 | XFOIL ncrit=9
53 | 2000000 | 0.25 | JavaFoil+Calcfoil stall+Eppler ext transition
54 | 2000000 | 0.25 | XFOIL ncrit=9
55 | 2000000 | 0.5 | JavaFoil+Calcfoil stall+Eppler ext transition
56 | 2000000 | 0.5 | XFOIL ncrit=9
57 | 3000000 | 0 | JavaFoil+Calcfoil stall+Eppler ext transition
58 | 3000000 | 0 | XFOIL ncrit=9
59 | 3000000 | 0.1 | JavaFoil+Calcfoil stall+Eppler ext transition
60 | 3000000 | 0.1 | XFOIL ncrit=9
61 | 3000000 | 0.25 | JavaFoil+Calcfoil stall+Eppler ext transition
62 | 3000000 | 0.25 | XFOIL ncrit=9
63 | 3000000 | 0.5 | JavaFoil+Calcfoil stall+Eppler ext transition
64 | 3000000 | 0.5 | XFOIL ncrit=9
65 | 4000000 | 0 | JavaFoil+Calcfoil stall+Eppler ext transition
66 | 4000000 | 0 | XFOIL ncrit=9
67 | 4000000 | 0.1 | JavaFoil+Calcfoil stall+Eppler ext transition
68 | 4000000 | 0.1 | XFOIL ncrit=9
69 | 4000000 | 0.25 | JavaFoil+Calcfoil stall+Eppler ext transition
70 | 4000000 | 0.25 | XFOIL ncrit=9
71 | 4000000 | 0.5 | JavaFoil+Calcfoil stall+Eppler ext transition
72 | 4000000 | 0.5 | XFOIL ncrit=9
73 | 5000000 | 0 | JavaFoil+Calcfoil stall+Eppler ext transition
74 | 5000000 | 0 | XFOIL ncrit=9
75 | 5000000 | 0.1 | JavaFoil+Calcfoil stall+Eppler ext transition
76 | 5000000 | 0.1 | XFOIL ncrit=9
77 | 5000000 | 0.25 | JavaFoil+Calcfoil stall+Eppler ext transition
78 | 5000000 | 0.25 | XFOIL ncrit=9
79 | 5000000 | 0.5 | JavaFoil+Calcfoil stall+Eppler ext transition
80 | 5000000 | 0.5 | XFOIL ncrit=9
81 | 6000000 | 0 | JavaFoil+Calcfoil stall+Eppler ext transition
82 | 6000000 | 0 | XFOIL ncrit=9
83 | 6000000 | 0.1 | JavaFoil+Calcfoil stall+Eppler ext transition
84 | 6000000 | 0.1 | XFOIL ncrit=9
85 | 6000000 | 0.25 | JavaFoil+Calcfoil stall+Eppler ext transition
86 | 6000000 | 0.25 | XFOIL ncrit=9
87 | 6000000 | 0.5 | JavaFoil+Calcfoil stall+Eppler ext transition
88 | 6000000 | 0.5 | XFOIL ncrit=9
89 | 7000000 | 0 | JavaFoil+Calcfoil stall+Eppler ext transition
90 | 7000000 | 0 | XFOIL ncrit=9
91 | 7000000 | 0.1 | JavaFoil+Calcfoil stall+Eppler ext transition
92 | 7000000 | 0.1 | XFOIL ncrit=9
93 | 7000000 | 0.25 | JavaFoil+Calcfoil stall+Eppler ext transition
94 | 7000000 | 0.25 | XFOIL ncrit=9
95 | 7000000 | 0.5 | JavaFoil+Calcfoil stall+Eppler ext transition
96 | 7000000 | 0.5 | XFOIL ncrit=9
97 | 8000000 | 0 | JavaFoil+Calcfoil stall+Eppler ext transition
98 | 8000000 | 0 | XFOIL ncrit=9
99 | 8000000 | 0.1 | JavaFoil+Calcfoil stall+Eppler ext transition
100 | 8000000 | 0.1 | XFOIL ncrit=9
101 | 8000000 | 0.25 | JavaFoil+Calcfoil stall+Eppler ext transition
102 | 8000000 | 0.25 | XFOIL ncrit=9
103 | 8000000 | 0.5 | JavaFoil+Calcfoil stall+Eppler ext transition
104 | 8000000 | 0.5 | XFOIL ncrit=9
105 | 10000000 | 0 | JavaFoil+Calcfoil stall+Eppler ext transition
106 | 10000000 | 0 | XFOIL ncrit=9
107 | 10000000 | 0.1 | JavaFoil+Calcfoil stall+Eppler ext transition
108 | 10000000 | 0.1 | XFOIL ncrit=9
109 | 10000000 | 0.25 | JavaFoil+Calcfoil stall+Eppler ext transition
110 | 10000000 | 0.25 | XFOIL ncrit=9
111 | 10000000 | 0.5 | JavaFoil+Calcfoil stall+Eppler ext transition
112 | 10000000 | 0.5 | XFOIL ncrit=9
113 | 12000000 | 0 | JavaFoil+Calcfoil stall+Eppler ext transition
114 | 12000000 | 0 | XFOIL ncrit=9
115 | 12000000 | 0.1 | JavaFoil+Calcfoil stall+Eppler ext transition
116 | 12000000 | 0.1 | XFOIL ncrit=9
117 | 12000000 | 0.25 | JavaFoil+Calcfoil stall+Eppler ext transition
118 | 12000000 | 0.25 | XFOIL ncrit=9
119 | 12000000 | 0.5 | JavaFoil+Calcfoil stall+Eppler ext transition
120 | 12000000 | 0.5 | XFOIL ncrit=9
121 | 14000000 | 0 | JavaFoil+Calcfoil stall+Eppler ext transition
122 | 14000000 | 0 | XFOIL ncrit=9
123 | 14000000 | 0.1 | JavaFoil+Calcfoil stall+Eppler ext transition
124 | 14000000 | 0.1 | XFOIL ncrit=9
125 | 14000000 | 0.25 | JavaFoil+Calcfoil stall+Eppler ext transition
126 | 14000000 | 0.25 | XFOIL ncrit=9
127 | 14000000 | 0.5 | JavaFoil+Calcfoil stall+Eppler ext transition
128 | 14000000 | 0.5 | XFOIL ncrit=9
129 | 16000000 | 0 | JavaFoil+Calcfoil stall+Eppler ext transition
130 | 16000000 | 0 | XFOIL ncrit=9
131 | 16000000 | 0.1 | JavaFoil+Calcfoil stall+Eppler ext transition
132 | 16000000 | 0.1 | XFOIL ncrit=9
133 | 16000000 | 0.25 | JavaFoil+Calcfoil stall+Eppler ext transition
134 | 16000000 | 0.25 | XFOIL ncrit=9
135 | 16000000 | 0.5 | JavaFoil+Calcfoil stall+Eppler ext transition
136 | 16000000 | 0.5 | XFOIL ncrit=9
137 | 18000000 | 0 | JavaFoil+Calcfoil stall+Eppler ext transition
138 | 18000000 | 0 | XFOIL ncrit=9
139 | 18000000 | 0.1 | JavaFoil+Calcfoil stall+Eppler ext transition
140 | 18000000 | 0.1 | XFOIL ncrit=9
141 | 18000000 | 0.25 | JavaFoil+Calcfoil stall+Eppler ext transition
142 | 18000000 | 0.25 | XFOIL ncrit=9
143 | 18000000 | 0.5 | JavaFoil+Calcfoil stall+Eppler ext transition
144 | 18000000 | 0.5 | XFOIL ncrit=9
145 | 20000000 | 0 | JavaFoil+Calcfoil stall+Eppler ext transition
146 | 20000000 | 0 | XFOIL ncrit=9
147 | 20000000 | 0.1 | JavaFoil+Calcfoil stall+Eppler ext transition
148 | 20000000 | 0.1 | XFOIL ncrit=9
149 | 20000000 | 0.25 | JavaFoil+Calcfoil stall+Eppler ext transition
150 | 20000000 | 0.25 | XFOIL ncrit=9
151 | 20000000 | 0.5 | JavaFoil+Calcfoil stall+Eppler ext transition
152 | 20000000 | 0.5 | XFOIL ncrit=9

## 1. Re 50k Mach 0.00 (1)
BIGFOIL.COM POLAR EXPORT
SB95 11.5_2
SB95 11.5/2 |  |  |  | Cl Max: | 1.139 | at alpha= | 13 | deg
JavaFoil+Calcfoil stall+Eppler ext transition |  |  |  | L/D Max: | 38.522 | at alpha= | 6 | deg
Re: | 50000 |  |  | Cd Min: | 0.01337 | at alpha= | -3.5 | deg
Mach: | 0 |  |  | Cl=0 at alpha= | -2.1667 | deg
|  |  |  | @ Cl=0.1, Cd= | 0.016177
|  |  |  | @ Cl=0.4, Cd= | 0.017491
|  |  |  | @ Cl=0.6, Cd= | 0.018288
alpha (deg) | Cl | Cd | Cm | Cl/Cd
-19 | -0.626 | 0.33 | -0.012 | -1.896
-18.5 | -0.641 | 0.29982 | -0.012 | -2.138
-18 | -0.656 | 0.27622 | -0.012 | -2.375
-17.5 | -0.67 | 0.26338 | -0.012 | -2.544
-17 | -0.683 | 0.24511 | -0.012 | -2.787
-16.5 | -0.695 | 0.23394 | -0.012 | -2.97
-16 | -0.705 | 0.21244 | -0.012 | -3.32
-15.5 | -0.714 | 0.20208 | -0.013 | -3.533
-15 | -0.721 | 0.18615 | -0.013 | -3.872
-14.5 | -0.725 | 0.17828 | -0.013 | -4.069
-14 | -0.727 | 0.15765 | -0.013 | -4.614
-13.5 | -0.727 | 0.1481 | -0.014 | -4.909
-13 | -0.724 | 0.13824 | -0.014 | -5.236
-12.5 | -0.718 | 0.12985 | -0.014 | -5.526
-12 | -0.708 | 0.12074 | -0.014 | -5.865
-11.5 | -0.695 | 0.11262 | -0.015 | -6.175
-11 | -0.68 | 0.10363 | -0.015 | -6.557
-10.5 | -0.66 | 0.096 | -0.015 | -6.878
-10 | -0.638 | 0.088 | -0.015 | -7.246
-9.5 | -0.612 | 0.08244 | -0.016 | -7.423
-9 | -0.583 | 0.07828 | -0.016 | -7.45
-8.5 | -0.552 | 0.07412 | -0.016 | -7.441
-8 | -0.517 | 0.06642 | -0.016 | -7.787
-7.5 | -0.48 | 0.06237 | -0.017 | -7.703
-7 | -0.442 | 0.05759 | -0.017 | -7.666
-6.5 | -0.401 | 0.05705 | -0.018 | -7.023
-6 | -0.358 | 0.05346 | -0.018 | -6.699
-5.5 | -0.314 | 0.05027 | -0.019 | -6.251
-5 | -0.269 | 0.04766 | -0.02 | -5.646
-4.5 | -0.223 | 0.04538 | -0.022 | -4.921
-4 | -0.218 | 0.0167 | -0.045 | -13.06
-3.5 | -0.159 | 0.01337 | -0.046 | -11.893
-3 | -0.1 | 0.01622 | -0.046 | -6.142
-2.5 | -0.04 | 0.01618 | -0.047 | -2.463
-2 | 0.02 | 0.01612 | -0.047 | 1.25
-1.5 | 0.08 | 0.01615 | -0.047 | 4.971
-1 | 0.14 | 0.01623 | -0.048 | 8.652
-0.5 | 0.201 | 0.01646 | -0.048 | 12.186
0 | 0.261 | 0.0167 | -0.049 | 15.642
0.5 | 0.321 | 0.01696 | -0.049 | 18.945
1 | 0.381 | 0.01744 | -0.05 | 21.87
1.5 | 0.441 | 0.0176 | -0.05 | 25.078
2 | 0.501 | 0.0178 | -0.051 | 28.17
2.5 | 0.561 | 0.01808 | -0.051 | 31.041
3 | 0.621 | 0.0184 | -0.052 | 33.743
3.5 | 0.673 | 0.02147 | -0.051 | 31.318
4 | 0.729 | 0.02215 | -0.052 | 32.906
4.5 | 0.785 | 0.0229 | -0.052 | 34.256
5 | 0.839 | 0.02381 | -0.052 | 35.242
5.5 | 0.893 | 0.02499 | -0.053 | 35.741
6 | 0.945 | 0.02452 | -0.053 | 38.522
6.5 | 0.994 | 0.02636 | -0.053 | 37.723
7 | 1.04 | 0.02773 | -0.053 | 37.519
7.5 | 1.082 | 0.02908 | -0.054 | 37.214
8 | 1.112 | 0.0311 | -0.053 | 35.763
8.5 | 0.972 | 0.06544 | -0.027 | 14.859
9 | 1.003 | 0.07038 | -0.024 | 14.244
9.5 | 1.032 | 0.07736 | -0.024 | 13.337
10 | 1.058 | 0.08166 | -0.023 | 12.959
10.5 | 1.082 | 0.08886 | -0.023 | 12.171
11 | 1.102 | 0.09535 | -0.023 | 11.556
11.5 | 1.119 | 0.1036 | -0.023 | 10.801
12 | 1.131 | 0.10979 | -0.023 | 10.298
12.5 | 1.137 | 0.11596 | -0.022 | 9.804
13 | 1.139 | 0.12902 | -0.022 | 8.831
13.5 | 1.138 | 0.13981 | -0.022 | 8.137
14 | 1.132 | 0.14169 | -0.022 | 7.991
14.5 | 1.123 | 0.15234 | -0.022 | 7.374
15 | 1.111 | 0.16948 | -0.022 | 6.556
15.5 | 1.096 | 0.17678 | -0.022 | 6.197
16 | 1.077 | 0.19117 | -0.022 | 5.636
16.5 | 1.057 | 0.20657 | -0.022 | 5.117
17 | 1.034 | 0.21326 | -0.022 | 4.851
17.5 | 1.01 | 0.23002 | -0.022 | 4.391
18 | 0.984 | 0.25319 | -0.021 | 3.887

## 2. Re 50k Mach 0.00 (2)
BIGFOIL.COM POLAR EXPORT
SB95 11.5_2
SB95 11.5/2 |  |  |  | Cl Max: | 1.1886 | at alpha= | 10.5 | deg
XFOIL ncrit=9 |  |  |  | L/D Max: | 33.5956 | at alpha= | 7.5 | deg
Re: | 50000 |  |  | Cd Min: | 0.25885 | at alpha= | -20 | deg
Mach: | 0 |  |  | Cl=0 at alpha= | 0.16686 | deg
|  |  |  | @ Cl=0.1, Cd= | 0.026313
|  |  |  | @ Cl=0.4, Cd= | 0.032814
|  |  |  | @ Cl=0.6, Cd= | 0.035737
alpha (deg) | Cl | Cd | Cm | Cl/Cd
-20 | -0.7518 | 0.25885 | 0.0548 | -2.9044
-19.5 | -0.7259 | 0.24568 | 0.0531 | -2.9547
-19 | -0.7067 | 0.23898 | 0.0497 | -2.9572
-18.5 | -0.6967 | 0.23691 | 0.0437 | -2.9408
-18 | -0.6772 | 0.228 | 0.0404 | -2.9702
-17.5 | -0.6554 | 0.22013 | 0.038 | -2.9773
-17 | -0.6522 | 0.21959 | 0.0317 | -2.9701
-16.5 | -0.6235 | 0.20751 | 0.0306 | -3.0047
-16 | -0.6122 | 0.20304 | 0.0263 | -3.0152
-15.5 | -0.5966 | 0.19556 | 0.023 | -3.0507
-15 | -0.5779 | 0.18858 | 0.0206 | -3.0645
-14.5 | -0.5723 | 0.18343 | 0.0163 | -3.12
-14 | -0.5535 | 0.17627 | 0.0144 | -3.1401
-13.5 | -0.5359 | 0.16838 | 0.0124 | -3.1827
-13 | -0.5514 | 0.16721 | 0.0072 | -3.2976
-12.5 | -0.5136 | 0.15556 | 0.0074 | -3.3016
-12 | -0.5012 | 0.14829 | 0.0054 | -3.3799
-11.5 | -0.4976 | 0.14221 | 0.0028 | -3.4991
-11 | -0.4902 | 0.13576 | 0.001 | -3.6108
-10.5 | -0.4799 | 0.1289 | -0.0004 | -3.723
-10 | -0.4696 | 0.12198 | -0.0017 | -3.8498
-9.5 | -0.4535 | 0.11468 | -0.0023 | -3.9545
-9 | -0.4429 | 0.10836 | -0.0028 | -4.0873
-8.5 | -0.4434 | 0.10225 | -0.0039 | -4.3364
-8 | -0.4234 | 0.09478 | -0.0039 | -4.4672
-7 | -0.5436 | 0.05567 | -0.044 | -9.7647
-6.5 | -0.538 | 0.04703 | -0.0428 | -11.4395
-6 | -0.5175 | 0.04022 | -0.0408 | -12.8667
-5.5 | -0.485 | 0.03494 | -0.0388 | -13.8809
-5 | -0.4451 | 0.03095 | -0.0369 | -14.3813
-4.5 | -0.4017 | 0.02778 | -0.0352 | -14.46
-4 | -0.3569 | 0.02505 | -0.0335 | -14.2475
-3.5 | -0.3137 | 0.0224 | -0.0311 | -14.0045
-3 | -0.2845 | 0.02159 | -0.0237 | -13.1774
-2.5 | -0.2685 | 0.02164 | -0.0126 | -12.4076
-2 | -0.2019 | 0.02172 | -0.0101 | -9.2956
-1.5 | -0.1506 | 0.02106 | -0.0171 | -7.151
-1 | -0.1131 | 0.02142 | -0.0187 | -5.2801
-0.5 | -0.0705 | 0.02227 | -0.0201 | -3.1657
0 | -0.0285 | 0.02341 | -0.0214 | -1.2174
0.5 | 0.0569 | 0.02538 | -0.0305 | 2.2419
1 | 0.1511 | 0.02742 | -0.0406 | 5.5106
1.5 | 0.239 | 0.02933 | -0.0489 | 8.1487
2 | 0.3187 | 0.03106 | -0.055 | 10.2608
2.5 | 0.3912 | 0.03263 | -0.0593 | 11.989
3 | 0.4595 | 0.03406 | -0.0621 | 13.4909
3.5 | 0.5288 | 0.03521 | -0.0643 | 15.0185
4 | 0.6017 | 0.03575 | -0.0655 | 16.8308
4.5 | 0.6753 | 0.0354 | -0.065 | 19.0763
5 | 0.7288 | 0.03552 | -0.0621 | 20.518
5.5 | 0.8037 | 0.03335 | -0.0587 | 24.099
6 | 0.8663 | 0.03157 | -0.0541 | 27.4406
6.5 | 0.9208 | 0.03037 | -0.0491 | 30.3194
7 | 0.9721 | 0.02953 | -0.044 | 32.9191
7.5 | 1.0119 | 0.03012 | -0.0389 | 33.5956
8 | 1.0456 | 0.03227 | -0.0342 | 32.4016
8.5 | 1.0775 | 0.03585 | -0.0305 | 30.0558
9 | 1.1148 | 0.0402 | -0.0279 | 27.7313
9.5 | 1.1528 | 0.04526 | -0.0258 | 25.4706
10 | 1.1781 | 0.05143 | -0.0229 | 22.9069
10.5 | 1.1886 | 0.05826 | -0.0194 | 20.4016
11 | 1.1822 | 0.06669 | -0.0158 | 17.7268
11.5 | 1.1386 | 0.07581 | -0.0117 | 15.0191
12 | 1.0875 | 0.08685 | -0.0115 | 12.5216
12.5 | 0.8702 | 0.13627 | -0.046 | 6.3859
13.5 | 0.8008 | 0.17358 | -0.0724 | 4.6134
14 | 0.8119 | 0.18116 | -0.0745 | 4.4817
14.5 | 0.8317 | 0.19005 | -0.0762 | 4.3762
15 | 0.8491 | 0.19831 | -0.0781 | 4.2817
15.5 | 0.8609 | 0.20496 | -0.0809 | 4.2003

## 3. Re 50k Mach 0.10 (1)
BIGFOIL.COM POLAR EXPORT
SB95 11.5_2
SB95 11.5/2 |  |  |  | Cl Max: | 1.13 | at alpha= | 12.5 | deg
JavaFoil+Calcfoil stall+Eppler ext transition |  |  |  | L/D Max: | 38.468 | at alpha= | 6 | deg
Re: | 50000 |  |  | Cd Min: | 0.01262 | at alpha= | -3 | deg
Mach: | 0.1 |  |  | Cl=0 at alpha= | -2.1667 | deg
|  |  |  | @ Cl=0.1, Cd= | 0.016068
|  |  |  | @ Cl=0.4, Cd= | 0.017395
|  |  |  | @ Cl=0.6, Cd= | 0.018206
alpha (deg) | Cl | Cd | Cm | Cl/Cd
-18.5 | -0.593 | 0.31658 | -0.012 | -1.874
-18 | -0.611 | 0.29989 | -0.012 | -2.037
-17.5 | -0.628 | 0.27649 | -0.012 | -2.272
-17 | -0.644 | 0.25872 | -0.012 | -2.49
-16.5 | -0.659 | 0.24393 | -0.012 | -2.703
-16 | -0.673 | 0.22298 | -0.013 | -3.018
-15.5 | -0.685 | 0.20753 | -0.013 | -3.301
-15 | -0.695 | 0.19419 | -0.013 | -3.579
-14.5 | -0.703 | 0.17694 | -0.013 | -3.972
-14 | -0.708 | 0.16838 | -0.013 | -4.205
-13.5 | -0.711 | 0.1569 | -0.014 | -4.528
-13 | -0.71 | 0.13901 | -0.014 | -5.107
-12.5 | -0.706 | 0.13122 | -0.014 | -5.382
-12 | -0.699 | 0.12635 | -0.014 | -5.534
-11.5 | -0.689 | 0.11469 | -0.014 | -6.004
-11 | -0.674 | 0.1048 | -0.015 | -6.436
-10.5 | -0.657 | 0.09826 | -0.015 | -6.684
-10 | -0.636 | 0.08876 | -0.015 | -7.16
-9.5 | -0.611 | 0.08399 | -0.016 | -7.273
-9 | -0.583 | 0.07784 | -0.016 | -7.489
-8.5 | -0.552 | 0.0752 | -0.016 | -7.34
-8 | -0.518 | 0.06962 | -0.016 | -7.442
-7.5 | -0.482 | 0.06451 | -0.017 | -7.466
-7 | -0.443 | 0.05766 | -0.017 | -7.681
-6.5 | -0.402 | 0.05654 | -0.018 | -7.112
-6 | -0.36 | 0.05329 | -0.018 | -6.748
-5.5 | -0.316 | 0.05058 | -0.019 | -6.241
-5 | -0.27 | 0.04785 | -0.02 | -5.65
-4.5 | -0.224 | 0.0455 | -0.022 | -4.929
-4 | -0.219 | 0.01653 | -0.045 | -13.258
-3.5 | -0.16 | 0.01307 | -0.046 | -12.235
-3 | -0.1 | 0.01262 | -0.046 | -7.932
-2.5 | -0.04 | 0.01606 | -0.047 | -2.494
-2 | 0.02 | 0.016 | -0.047 | 1.266
-1.5 | 0.081 | 0.01604 | -0.048 | 5.029
-1 | 0.141 | 0.01613 | -0.048 | 8.749
-0.5 | 0.202 | 0.01635 | -0.049 | 12.325
0 | 0.263 | 0.01448 | -0.049 | 18.126
0.5 | 0.323 | 0.01691 | -0.05 | 19.099
1 | 0.383 | 0.01735 | -0.05 | 22.096
1.5 | 0.444 | 0.01751 | -0.05 | 25.335
2 | 0.504 | 0.01775 | -0.051 | 28.383
2.5 | 0.564 | 0.01802 | -0.051 | 31.295
3 | 0.624 | 0.01833 | -0.052 | 34.032
3.5 | 0.675 | 0.02155 | -0.052 | 31.338
4 | 0.732 | 0.02225 | -0.052 | 32.904
4.5 | 0.788 | 0.02301 | -0.052 | 34.245
5 | 0.843 | 0.02394 | -0.053 | 35.205
5.5 | 0.897 | 0.02514 | -0.053 | 35.676
6 | 0.948 | 0.02465 | -0.053 | 38.468
6.5 | 0.999 | 0.02653 | -0.054 | 37.635
7 | 1.044 | 0.02787 | -0.054 | 37.455
7.5 | 1.085 | 0.02926 | -0.054 | 37.097
8 | 1.118 | 0.03125 | -0.054 | 35.787
8.5 | 0.974 | 0.06604 | -0.026 | 14.756
9 | 1.005 | 0.0706 | -0.025 | 14.238
9.5 | 1.034 | 0.0778 | -0.024 | 13.284
10 | 1.059 | 0.0821 | -0.023 | 12.898
10.5 | 1.082 | 0.08919 | -0.023 | 12.126
11 | 1.101 | 0.09746 | -0.023 | 11.293
11.5 | 1.116 | 0.103 | -0.023 | 10.835
12 | 1.126 | 0.11308 | -0.023 | 9.956
12.5 | 1.13 | 0.11919 | -0.023 | 9.479
13 | 1.129 | 0.12803 | -0.022 | 8.821
13.5 | 1.125 | 0.13806 | -0.022 | 8.148
14 | 1.116 | 0.14868 | -0.023 | 7.508
14.5 | 1.104 | 0.16027 | -0.022 | 6.886
15 | 1.088 | 0.17281 | -0.022 | 6.293
15.5 | 1.068 | 0.18603 | -0.022 | 5.742
16 | 1.046 | 0.19791 | -0.022 | 5.285
16.5 | 1.021 | 0.20878 | -0.021 | 4.891
17 | 0.994 | 0.22842 | -0.022 | 4.354
17.5 | 0.966 | 0.24281 | -0.022 | 3.978

## 4. Re 50k Mach 0.10 (2)
BIGFOIL.COM POLAR EXPORT
SB95 11.5_2
SB95 11.5/2 |  |  |  | Cl Max: | 1.1768 | at alpha= | 10.5 | deg
XFOIL ncrit=9 |  |  |  | L/D Max: | 33.3432 | at alpha= | 7.5 | deg
Re: | 50000 |  |  | Cd Min: | 0.26085 | at alpha= | -20 | deg
Mach: | 0.1 |  |  | Cl=0 at alpha= | 0.17234 | deg
|  |  |  | @ Cl=0.1, Cd= | 0.026423
|  |  |  | @ Cl=0.4, Cd= | 0.033032
|  |  |  | @ Cl=0.6, Cd= | 0.035623
alpha (deg) | Cl | Cd | Cm | Cl/Cd
-20 | -0.7554 | 0.26085 | 0.0548 | -2.8959
-19.5 | -0.7273 | 0.24622 | 0.0536 | -2.9539
-19 | -0.7084 | 0.23975 | 0.0499 | -2.9547
-18.5 | -0.6997 | 0.23851 | 0.0436 | -2.9336
-18 | -0.6773 | 0.22813 | 0.041 | -2.9689
-17.5 | -0.6566 | 0.22077 | 0.0382 | -2.9741
-17 | -0.6553 | 0.22114 | 0.0315 | -2.9633
-16.5 | -0.6238 | 0.20798 | 0.0308 | -2.9993
-16 | -0.6145 | 0.20421 | 0.0261 | -3.0092
-15.5 | -0.5954 | 0.19567 | 0.0234 | -3.0429
-15 | -0.5789 | 0.18931 | 0.0205 | -3.0579
-14.5 | -0.5688 | 0.18309 | 0.0168 | -3.1067
-14 | -0.5554 | 0.17724 | 0.0141 | -3.1336
-13.5 | -0.5347 | 0.16874 | 0.0124 | -3.1688
-13 | -0.5541 | 0.16834 | 0.0069 | -3.2916
-12.5 | -0.5144 | 0.15625 | 0.0072 | -3.2922
-12 | -0.4992 | 0.14861 | 0.0054 | -3.3591
-11.5 | -0.4927 | 0.14222 | 0.0031 | -3.4644
-11 | -0.484 | 0.13566 | 0.0013 | -3.5677
-10.5 | -0.4748 | 0.12894 | -0.0003 | -3.6823
-10 | -0.4651 | 0.1221 | -0.0016 | -3.8092
-9.5 | -0.4498 | 0.11493 | -0.0023 | -3.9137
-9 | -0.443 | 0.10891 | -0.003 | -4.0676
-8.5 | -0.4395 | 0.10244 | -0.0039 | -4.2903
-8 | -0.4209 | 0.09507 | -0.0041 | -4.4273
-7 | -0.5421 | 0.05664 | -0.044 | -9.571
-6.5 | -0.5378 | 0.04813 | -0.0428 | -11.1739
-6 | -0.52 | 0.04101 | -0.0409 | -12.6798
-5.5 | -0.4888 | 0.03558 | -0.0389 | -13.7381
-5 | -0.4493 | 0.03148 | -0.037 | -14.2726
-4.5 | -0.406 | 0.02817 | -0.0353 | -14.4125
-4 | -0.3605 | 0.02538 | -0.0337 | -14.2041
-3.5 | -0.3163 | 0.02273 | -0.0315 | -13.9155
-3 | -0.2853 | 0.0217 | -0.0246 | -13.1475
-2.5 | -0.2683 | 0.02175 | -0.0136 | -12.3356
-2 | -0.2296 | 0.02164 | -0.006 | -10.61
-1.5 | -0.1522 | 0.0212 | -0.017 | -7.1792
-1 | -0.1155 | 0.02152 | -0.0185 | -5.3671
-0.5 | -0.0727 | 0.02237 | -0.0201 | -3.2499
0 | -0.0304 | 0.02351 | -0.0213 | -1.2931
0.5 | 0.0578 | 0.0255 | -0.0309 | 2.2667
1 | 0.1511 | 0.02754 | -0.0408 | 5.4866
1.5 | 0.237 | 0.02944 | -0.0487 | 8.0503
2 | 0.3157 | 0.0312 | -0.0546 | 10.1186
2.5 | 0.3889 | 0.03281 | -0.0589 | 11.8531
3 | 0.4598 | 0.03423 | -0.0621 | 13.4327
3.5 | 0.5336 | 0.03529 | -0.0647 | 15.1204
4 | 0.6093 | 0.03567 | -0.0659 | 17.0816
4.5 | 0.6666 | 0.03618 | -0.0643 | 18.4245
5 | 0.7339 | 0.03545 | -0.0619 | 20.7024
5.5 | 0.7969 | 0.03432 | -0.0582 | 23.2197
6 | 0.8631 | 0.03233 | -0.0537 | 26.6966
6.5 | 0.9271 | 0.03025 | -0.0486 | 30.6479
7 | 0.9761 | 0.02967 | -0.0434 | 32.8986
7.5 | 1.0153 | 0.03045 | -0.0382 | 33.3432
8 | 1.0475 | 0.03283 | -0.0334 | 31.9068
8.5 | 1.0815 | 0.03645 | -0.0299 | 29.6708
9 | 1.1168 | 0.04104 | -0.0271 | 27.2125
9.5 | 1.1525 | 0.04631 | -0.0248 | 24.8866
10 | 1.1758 | 0.05268 | -0.0218 | 22.3197
10.5 | 1.1768 | 0.05989 | -0.0178 | 19.6494
11 | 1.175 | 0.0682 | -0.0148 | 17.2287
11.5 | 1.1297 | 0.07738 | -0.011 | 14.5994
13 | 0.7911 | 0.16611 | -0.0705 | 4.7625
13.5 | 0.8012 | 0.17421 | -0.0727 | 4.599
14 | 0.8126 | 0.18182 | -0.0749 | 4.4693
14.5 | 0.8335 | 0.19088 | -0.0765 | 4.3666
15 | 0.8514 | 0.19925 | -0.0784 | 4.273
15.5 | 0.8602 | 0.20525 | -0.0816 | 4.191

## 5. Re 50k Mach 0.25 (1)
BIGFOIL.COM POLAR EXPORT
SB95 11.5_2
SB95 11.5/2 |  |  |  | Cl Max: | 1.1 | at alpha= | 7.5 | deg
JavaFoil+Calcfoil stall+Eppler ext transition |  |  |  | L/D Max: | 37.653 | at alpha= | 6 | deg
Re: | 50000 |  |  | Cd Min: | 0.01283 | at alpha= | -3 | deg
Mach: | 0.25 |  |  | Cl=0 at alpha= | -2.1694 | deg
|  |  |  | @ Cl=0.1, Cd= | 0.01626
|  |  |  | @ Cl=0.4, Cd= | 0.019755
|  |  |  | @ Cl=0.6, Cd= | 0.02115
alpha (deg) | Cl | Cd | Cm | Cl/Cd
-16 | -0.372 | 0.32168 | -0.013 | -1.158
-15.5 | -0.419 | 0.32037 | -0.013 | -1.307
-15 | -0.461 | 0.28558 | -0.013 | -1.615
-14.5 | -0.5 | 0.24752 | -0.013 | -2.019
-14 | -0.534 | 0.22195 | -0.013 | -2.405
-13.5 | -0.563 | 0.19543 | -0.014 | -2.881
-13 | -0.587 | 0.17753 | -0.014 | -3.309
-12.5 | -0.606 | 0.15734 | -0.014 | -3.854
-12 | -0.62 | 0.14366 | -0.014 | -4.313
-11.5 | -0.627 | 0.13377 | -0.015 | -4.687
-11 | -0.628 | 0.12189 | -0.015 | -5.155
-10.5 | -0.624 | 0.10982 | -0.015 | -5.68
-10 | -0.613 | 0.09953 | -0.016 | -6.164
-9.5 | -0.598 | 0.0928 | -0.016 | -6.44
-9 | -0.577 | 0.08291 | -0.016 | -6.954
-8.5 | -0.551 | 0.07573 | -0.016 | -7.273
-8 | -0.521 | 0.07199 | -0.017 | -7.233
-7.5 | -0.487 | 0.06771 | -0.017 | -7.19
-7 | -0.45 | 0.06201 | -0.018 | -7.252
-6.5 | -0.41 | 0.05779 | -0.018 | -7.087
-6 | -0.367 | 0.05507 | -0.018 | -6.668
-5.5 | -0.323 | 0.05136 | -0.02 | -6.288
-5 | -0.277 | 0.04853 | -0.02 | -5.706
-4.5 | -0.23 | 0.04582 | -0.022 | -5.017
-4 | -0.225 | 0.01667 | -0.047 | -13.492
-3.5 | -0.164 | 0.01325 | -0.047 | -12.384
-3 | -0.103 | 0.01283 | -0.048 | -8.012
-2.5 | -0.041 | 0.01402 | -0.048 | -2.934
-2 | 0.021 | 0.01619 | -0.049 | 1.286
-1.5 | 0.083 | 0.01623 | -0.049 | 5.107
-1 | 0.145 | 0.01634 | -0.05 | 8.879
-0.5 | 0.207 | 0.01453 | -0.05 | 14.256
0 | 0.27 | 0.01463 | -0.05 | 18.442
0.5 | 0.332 | 0.01709 | -0.051 | 19.414
1 | 0.394 | 0.01996 | -0.051 | 19.737
1.5 | 0.456 | 0.01784 | -0.052 | 25.557
2 | 0.518 | 0.01567 | -0.052 | 33.032
2.5 | 0.573 | 0.02092 | -0.052 | 27.416
3 | 0.633 | 0.02143 | -0.053 | 29.525
3.5 | 0.691 | 0.022 | -0.053 | 31.406
4 | 0.749 | 0.02277 | -0.053 | 32.893
4.5 | 0.806 | 0.02363 | -0.054 | 34.131
5 | 0.863 | 0.02469 | -0.054 | 34.932
5.5 | 0.917 | 0.02601 | -0.054 | 35.249
6 | 0.969 | 0.02574 | -0.055 | 37.653
6.5 | 1.018 | 0.02766 | -0.055 | 36.81
7 | 1.063 | 0.02911 | -0.055 | 36.517
7.5 | 1.1 | 0.031 | -0.055 | 35.474
8 | 0.958 | 0.06327 | -0.027 | 15.139
8.5 | 0.988 | 0.06813 | -0.025 | 14.501
9 | 1.016 | 0.07364 | -0.025 | 13.794
9.5 | 1.039 | 0.07803 | -0.024 | 13.316
10 | 1.058 | 0.08492 | -0.024 | 12.464
10.5 | 1.073 | 0.09415 | -0.023 | 11.393
11 | 1.082 | 0.10357 | -0.023 | 10.442
11.5 | 1.085 | 0.11094 | -0.023 | 9.777
12 | 1.079 | 0.12293 | -0.023 | 8.775
12.5 | 1.063 | 0.13068 | -0.022 | 8.138

## 6. Re 50k Mach 0.25 (2)
BIGFOIL.COM POLAR EXPORT
SB95 11.5_2
SB95 11.5/2 |  |  |  | Cl Max: | 1.1556 | at alpha= | 10 | deg
XFOIL ncrit=9 |  |  |  | L/D Max: | 31.9891 | at alpha= | 7 | deg
Re: | 50000 |  |  | Cd Min: | 0.27143 | at alpha= | 20 | deg
Mach: | 0.25 |  |  | Cl=0 at alpha= | 0.14919 | deg
|  |  |  | @ Cl=0.1, Cd= | 0.026968
|  |  |  | @ Cl=0.4, Cd= | 0.033672
|  |  |  | @ Cl=0.6, Cd= | 0.036331
alpha (deg) | Cl | Cd | Cm | Cl/Cd
-20 | -0.7617 | 0.26045 | 0.0582 | -2.9246
-19.5 | -0.737 | 0.25002 | 0.056 | -2.9478
-19 | -0.7199 | 0.24486 | 0.0511 | -2.94
-18.5 | -0.7185 | 0.24853 | 0.0433 | -2.891
-18 | -0.682 | 0.23062 | 0.0432 | -2.9572
-17.5 | -0.6653 | 0.22516 | 0.0388 | -2.9548
-17 | -0.6536 | 0.22042 | 0.0337 | -2.9652
-16.5 | -0.628 | 0.21105 | 0.0318 | -2.9756
-16 | -0.6302 | 0.21192 | 0.0251 | -2.9738
-15.5 | -0.5939 | 0.1976 | 0.0246 | -3.0056
-15 | -0.5905 | 0.19517 | 0.0194 | -3.0256
-14.5 | -0.562 | 0.18425 | 0.0181 | -3.0502
-14 | -0.5692 | 0.18354 | 0.0127 | -3.1012
-13.5 | -0.5333 | 0.17136 | 0.0122 | -3.1122
-13 | -0.5213 | 0.16451 | 0.0093 | -3.1688
-12.5 | -0.5258 | 0.16144 | 0.0055 | -3.2569
-12 | -0.4946 | 0.15105 | 0.0049 | -3.2744
-11.5 | -0.4804 | 0.14386 | 0.0031 | -3.3394
-11 | -0.4686 | 0.13703 | 0.0014 | -3.4197
-10.5 | -0.4579 | 0.13018 | -0.0003 | -3.5174
-10 | -0.4476 | 0.12336 | -0.0018 | -3.6284
-9.5 | -0.4369 | 0.11676 | -0.0028 | -3.7419
-9 | -0.4481 | 0.1123 | -0.0047 | -3.9902
-8.5 | -0.4219 | 0.10367 | -0.0047 | -4.0696
-8 | -0.4074 | 0.09661 | -0.0052 | -4.217
-7.5 | -0.488 | 0.07621 | -0.0345 | -6.4034
-7 | -0.5332 | 0.06142 | -0.0444 | -8.6812
-6.5 | -0.5325 | 0.05358 | -0.0427 | -9.9384
-6 | -0.5287 | 0.04572 | -0.0411 | -11.5639
-5.5 | -0.5069 | 0.03938 | -0.0394 | -12.872
-5 | -0.4712 | 0.0343 | -0.0376 | -13.7376
-4.5 | -0.4279 | 0.03036 | -0.0361 | -14.0942
-4 | -0.3812 | 0.02724 | -0.0345 | -13.9941
-3.5 | -0.3333 | 0.0246 | -0.033 | -13.5488
-3 | -0.2921 | 0.0225 | -0.029 | -12.9822
-2.5 | -0.2688 | 0.02234 | -0.0192 | -12.0322
-2 | -0.2568 | 0.02224 | -0.0066 | -11.5468
-1.5 | -0.1558 | 0.02209 | -0.0167 | -7.053
-1 | -0.1289 | 0.02205 | -0.0176 | -5.8458
-0.5 | -0.0849 | 0.02287 | -0.0195 | -3.7123
0 | -0.0313 | 0.02418 | -0.0228 | -1.2945
0.5 | 0.0736 | 0.0264 | -0.035 | 2.7879
1 | 0.1665 | 0.0284 | -0.0443 | 5.8627
1.5 | 0.2513 | 0.03027 | -0.0515 | 8.3019
2 | 0.3277 | 0.03201 | -0.0565 | 10.2374
2.5 | 0.3985 | 0.03364 | -0.06 | 11.846
3 | 0.4679 | 0.03511 | -0.0625 | 13.3267
3.5 | 0.5435 | 0.03616 | -0.0648 | 15.0304
4 | 0.6226 | 0.0364 | -0.0657 | 17.1044
4.5 | 0.6735 | 0.03727 | -0.0632 | 18.0708
5 | 0.7549 | 0.03565 | -0.0607 | 21.1753
5.5 | 0.8183 | 0.03454 | -0.0564 | 23.6914
6 | 0.8814 | 0.03303 | -0.0513 | 26.6848
6.5 | 0.9433 | 0.03145 | -0.0457 | 29.9936
7 | 0.9939 | 0.03107 | -0.0399 | 31.9891
7.5 | 1.0307 | 0.03267 | -0.0344 | 31.5488
8 | 1.0656 | 0.03583 | -0.0299 | 29.7404
8.5 | 1.0985 | 0.0403 | -0.0263 | 27.2581
9 | 1.1295 | 0.04568 | -0.0231 | 24.7264
9.5 | 1.1433 | 0.05221 | -0.0194 | 21.8981
10 | 1.1556 | 0.05933 | -0.0162 | 19.4775
10.5 | 1.113 | 0.06798 | -0.0117 | 16.3725
11 | 1.0578 | 0.07875 | -0.0113 | 13.4324
12 | 0.8418 | 0.13498 | -0.0486 | 6.2365
12.5 | 0.8435 | 0.1477 | -0.0531 | 5.7109
13 | 0.7916 | 0.16926 | -0.0721 | 4.6768
13.5 | 0.8051 | 0.17771 | -0.0745 | 4.5304
14 | 0.819 | 0.18559 | -0.0768 | 4.413
14.5 | 0.8446 | 0.19558 | -0.0783 | 4.3184
15.5 | 0.8612 | 0.20779 | -0.0853 | 4.1446
16 | 0.8721 | 0.21464 | -0.0894 | 4.0631
16.5 | 0.8914 | 0.2229 | -0.0921 | 3.9991
17 | 0.9182 | 0.23298 | -0.0938 | 3.9411
17.5 | 0.9204 | 0.23619 | -0.1003 | 3.8969
18 | 0.9425 | 0.24539 | -0.1029 | 3.8408
18.5 | 0.9587 | 0.25149 | -0.107 | 3.8121
19 | 0.9723 | 0.25808 | -0.1121 | 3.7674
19.5 | 0.9936 | 0.26611 | -0.1151 | 3.7338
20 | 1.0056 | 0.27143 | -0.121 | 3.7048

## 7. Re 50k Mach 0.50 (1)
BIGFOIL.COM POLAR EXPORT
SB95 11.5_2
SB95 11.5/2 |  |  |  | Cl Max: | 1.21 | at alpha= | 20 | deg
JavaFoil+Calcfoil stall+Eppler ext transition |  |  |  | L/D Max: | 33.112 | at alpha= | 4.5 | deg
Re: | 50000 |  |  | Cd Min: | 0.01471 | at alpha= | -2 | deg
Mach: | 0.5 |  |  | Cl=0 at alpha= | -2.1667 | deg
|  |  |  | @ Cl=0.1, Cd= | 0.017095
|  |  |  | @ Cl=0.4, Cd= | 0.018355
|  |  |  | @ Cl=0.6, Cd= | 0.021242
alpha (deg) | Cl | Cd | Cm | Cl/Cd
-20 | -0.979 | 0.44478 | -0.021 | -2.2
-19.5 | -0.952 | 0.43855 | -0.021 | -2.17
-19 | -0.925 | 0.58797 | -0.021 | -1.573
-18.5 | -0.898 | 0.41934 | -0.021 | -2.142
-18 | -0.872 | 0.41492 | -0.021 | -2.101
-17.5 | -0.845 | 0.39776 | -0.021 | -2.125
-17 | -0.818 | 0.3964 | -0.022 | -2.065
-16.5 | -0.792 | 0.38709 | -0.022 | -2.045
-16 | -0.765 | 0.38589 | -0.022 | -1.982
-15.5 | -0.735 | 0.34768 | -0.021 | -2.115
-15 | -0.708 | 0.35007 | -0.021 | -2.023
-14.5 | -0.681 | 0.34078 | -0.021 | -1.999
-14 | -0.654 | 0.33545 | -0.021 | -1.95
-13.5 | -0.627 | 0.31996 | -0.021 | -1.959
-13 | -0.6 | 0.31831 | -0.022 | -1.884
-12.5 | -0.571 | 0.30119 | -0.02 | -1.897
-12 | -0.544 | 0.28171 | -0.02 | -1.931
-11.5 | -0.517 | 0.26127 | -0.021 | -1.978
-11 | -0.489 | 0.254 | -0.021 | -1.926
-10.5 | -0.461 | 0.2322 | -0.019 | -1.986
-10 | -0.434 | 0.24245 | -0.019 | -1.789
-9.5 | -0.406 | 0.21255 | -0.02 | -1.911
-9 | -0.379 | 0.23065 | -0.02 | -1.642
-8.5 | -0.351 | 0.21005 | -0.018 | -1.67
-8 | -0.323 | 0.17236 | -0.019 | -1.875
-7.5 | -0.295 | 0.15998 | -0.017 | -1.846
-7 | -0.402 | 0.08793 | -0.017 | -4.567
-6.5 | -0.412 | 0.07233 | -0.019 | -5.695
-6 | -0.387 | 0.06207 | -0.02 | -6.233
-5.5 | -0.349 | 0.05614 | -0.02 | -6.21
-5 | -0.303 | 0.0525 | -0.021 | -5.768
-4.5 | -0.253 | 0.04873 | -0.023 | -5.192
-4 | -0.201 | 0.04584 | -0.025 | -4.39
-3.5 | -0.183 | 0.01758 | -0.053 | -10.386
-3 | -0.115 | 0.01756 | -0.053 | -6.528
-2.5 | -0.046 | 0.01485 | -0.054 | -3.092
-2 | 0.023 | 0.01471 | -0.054 | 1.58
-1.5 | 0.093 | 0.01709 | -0.055 | 5.421
-1 | 0.162 | 0.01714 | -0.055 | 9.461
-0.5 | 0.231 | 0.01736 | -0.055 | 13.338
0 | 0.298 | 0.01771 | -0.056 | 16.805
0.5 | 0.365 | 0.01812 | -0.056 | 20.157
1 | 0.432 | 0.01857 | -0.056 | 23.274
1.5 | 0.499 | 0.0191 | -0.057 | 26.137
2 | 0.566 | 0.02201 | -0.057 | 25.7
2.5 | 0.632 | 0.02052 | -0.058 | 30.786
3 | 0.697 | 0.02342 | -0.058 | 29.773
3.5 | 0.762 | 0.02428 | -0.058 | 31.385
4 | 0.826 | 0.02535 | -0.059 | 32.563
4.5 | 0.888 | 0.02681 | -0.059 | 33.112
5 | 0.946 | 0.02859 | -0.059 | 33.094
5.5 | 1 | 0.03081 | -0.06 | 32.456
6 | 1.049 | 0.03331 | -0.06 | 31.49
6.5 | 1.087 | 0.03408 | -0.06 | 31.883
7 | 0.947 | 0.06213 | -0.028 | 15.242
7.5 | 0.96 | 0.06836 | -0.026 | 14.047
8 | 0.949 | 0.07909 | -0.025 | 11.993
8.5 | 0.866 | 0.09758 | -0.023 | 8.874
9 | 0.615 | 0.16728 | -0.022 | 3.675
9.5 | 0.642 | 0.19738 | -0.025 | 3.254
10 | 0.67 | 0.2292 | -0.028 | 2.924
10.5 | 0.697 | 0.23849 | -0.028 | 2.923
11 | 0.724 | 0.25584 | -0.028 | 2.83
11.5 | 0.752 | 0.28514 | -0.03 | 2.637
12 | 0.779 | 0.29013 | -0.031 | 2.684
12.5 | 0.807 | 0.3148 | -0.033 | 2.563
13 | 0.834 | 0.31037 | -0.034 | 2.687
13.5 | 0.861 | 0.32392 | -0.034 | 2.657
14 | 0.887 | 0.34183 | -0.035 | 2.596
14.5 | 0.915 | 0.35546 | -0.036 | 2.574
15 | 0.943 | 0.3964 | -0.038 | 2.38
15.5 | 0.97 | 0.38535 | -0.038 | 2.517
16 | 0.996 | 0.38376 | -0.039 | 2.596
16.5 | 1.022 | 0.39982 | -0.039 | 2.557
17 | 1.049 | 0.41242 | -0.04 | 2.543
17.5 | 1.08 | 0.45548 | -0.043 | 2.372
18 | 1.106 | 0.45006 | -0.043 | 2.458
18.5 | 1.132 | 0.46406 | -0.043 | 2.44
19 | 1.158 | 0.45171 | -0.044 | 2.563
19.5 | 1.184 | 0.4658 | -0.044 | 2.542
20 | 1.21 | 0.47319 | -0.044 | 2.556

## 8. Re 50k Mach 0.50 (2)
BIGFOIL.COM POLAR EXPORT
SB95 11.5_2
SB95 11.5/2 |  |  |  | Cl Max: | 1.1005 | at alpha= | 20 | deg
XFOIL ncrit=9 |  |  |  | L/D Max: | 23.5474 | at alpha= | 6.5 | deg
Re: | 50000 |  |  | Cd Min: | 0.30214 | at alpha= | 20 | deg
Mach: | 0.5 |  |  | Cl=0 at alpha= | -0.049111 | deg
|  |  |  | @ Cl=0.1, Cd= | 0.029572
|  |  |  | @ Cl=0.4, Cd= | 0.036796
|  |  |  | @ Cl=0.6, Cd= | 0.042362
alpha (deg) | Cl | Cd | Cm | Cl/Cd
-20 | -0.8196 | 0.28311 | 0.0696 | -2.895
-19 | -0.7713 | 0.26478 | 0.06 | -2.913
-18.5 | -0.7491 | 0.25786 | 0.0546 | -2.9051
-17.5 | -0.7022 | 0.24119 | 0.0452 | -2.9114
-17 | -0.6876 | 0.23836 | 0.0388 | -2.8847
-16.5 | -0.6585 | 0.22619 | 0.0357 | -2.9113
-16 | -0.6375 | 0.21943 | 0.0311 | -2.9053
-15.5 | -0.6187 | 0.21233 | 0.0263 | -2.9139
-15 | -0.5934 | 0.20367 | 0.023 | -2.9135
-14.5 | -0.5735 | 0.19604 | 0.019 | -2.9254
-14 | -0.5623 | 0.19197 | 0.0143 | -2.9291
-13.5 | -0.5307 | 0.18061 | 0.0122 | -2.9384
-13 | -0.5223 | 0.17567 | 0.0078 | -2.9732
-12.5 | -0.5019 | 0.1681 | 0.0051 | -2.9857
-12 | -0.4773 | 0.15915 | 0.003 | -2.9991
-11.5 | -0.4587 | 0.15156 | 0.0006 | -3.0265
-11 | -0.4433 | 0.14438 | -0.0018 | -3.0704
-10.5 | -0.4314 | 0.13764 | -0.0041 | -3.1343
-10 | -0.4147 | 0.13034 | -0.0057 | -3.1817
-9.5 | -0.398 | 0.12318 | -0.007 | -3.231
-9 | -0.3846 | 0.11621 | -0.0084 | -3.3095
-8 | -0.3604 | 0.10243 | -0.0109 | -3.5185
-7.5 | -0.4058 | 0.08778 | -0.0321 | -4.6229
-7 | -0.4281 | 0.07842 | -0.0384 | -5.4591
-6.5 | -0.4426 | 0.07124 | -0.0386 | -6.2128
-6 | -0.4759 | 0.0646 | -0.0373 | -7.3669
-5.5 | -0.5102 | 0.05741 | -0.0364 | -8.887
-5 | -0.5219 | 0.04988 | -0.036 | -10.4631
-4.5 | -0.5068 | 0.04336 | -0.0353 | -11.6882
-4 | -0.4727 | 0.03715 | -0.0355 | -12.7241
-3.5 | -0.4231 | 0.03246 | -0.0353 | -13.0345
-3 | -0.3675 | 0.02912 | -0.0345 | -12.6202
-2.5 | -0.3134 | 0.0266 | -0.0328 | -11.782
-2 | -0.27 | 0.02528 | -0.0271 | -10.6804
-1.5 | -0.249 | 0.02536 | -0.015 | -9.8186
-1 | -0.2022 | 0.02535 | -0.0072 | -7.9763
-0.5 | -0.0964 | 0.02595 | -0.0236 | -3.7148
0 | 0.0105 | 0.02776 | -0.0361 | 0.37824
0.5 | 0.1063 | 0.0297 | -0.0451 | 3.5791
1 | 0.1917 | 0.03163 | -0.0515 | 6.0607
1.5 | 0.2695 | 0.03357 | -0.056 | 8.028
2 | 0.3443 | 0.03549 | -0.0593 | 9.7013
2.5 | 0.4219 | 0.03731 | -0.0621 | 11.308
3 | 0.4845 | 0.0392 | -0.0624 | 12.3597
3.5 | 0.5512 | 0.04087 | -0.0623 | 13.4867
4 | 0.6091 | 0.04264 | -0.0607 | 14.2847
4.5 | 0.6832 | 0.04337 | -0.0587 | 15.7528
5 | 0.7537 | 0.04353 | -0.0547 | 17.3145
5.5 | 0.8042 | 0.04469 | -0.0496 | 17.9951
6 | 0.8883 | 0.04283 | -0.0426 | 20.7401
6.5 | 0.9678 | 0.0411 | -0.0345 | 23.5474
7 | 0.9973 | 0.04385 | -0.0275 | 22.7434
7.5 | 1.0058 | 0.04881 | -0.0217 | 20.6064
8 | 0.9935 | 0.05574 | -0.0176 | 17.8238
8.5 | 0.9196 | 0.07027 | -0.0225 | 13.0867
9 | 0.8819 | 0.08386 | -0.0281 | 10.5163
9.5 | 0.836 | 0.10039 | -0.0375 | 8.3275
10 | 0.8237 | 0.11187 | -0.0418 | 7.363
10.5 | 0.826 | 0.12192 | -0.0444 | 6.7749
11 | 0.8117 | 0.13444 | -0.0511 | 6.0376
11.5 | 0.8097 | 0.1458 | -0.0566 | 5.5535
12 | 0.8158 | 0.15678 | -0.0616 | 5.2035
13 | 0.8139 | 0.18311 | -0.0802 | 4.4449
13.5 | 0.8452 | 0.19463 | -0.0824 | 4.3426
14 | 0.8609 | 0.20242 | -0.0859 | 4.253
14.5 | 0.8674 | 0.20824 | -0.091 | 4.1654
15 | 0.8869 | 0.21688 | -0.095 | 4.0894
15.5 | 0.9129 | 0.22713 | -0.0981 | 4.0193
16 | 0.9343 | 0.23556 | -0.1021 | 3.9663
16.5 | 0.9485 | 0.24203 | -0.1077 | 3.9189
17 | 0.9723 | 0.25177 | -0.1118 | 3.8619
17.5 | 0.9967 | 0.26118 | -0.1157 | 3.8161
18 | 1.0127 | 0.26772 | -0.122 | 3.7827
18.5 | 1.0437 | 0.28165 | -0.1245 | 3.7057
19 | 1.0566 | 0.2848 | -0.132 | 3.71
19.5 | 1.0869 | 0.29972 | -0.1348 | 3.6264
20 | 1.1005 | 0.30214 | -0.1427 | 3.6424

## 9. Re 100k Mach 0.00 (1)
BIGFOIL.COM POLAR EXPORT
SB95 11.5_2
SB95 11.5/2 |  |  |  | Cl Max: | 1.173 | at alpha= | 9 | deg
JavaFoil+Calcfoil stall+Eppler ext transition |  |  |  | L/D Max: | 58.574 | at alpha= | 3 | deg
Re: | 100000 |  |  | Cd Min: | 0.00998 | at alpha= | 1 | deg
Mach: | 0 |  |  | Cl=0 at alpha= | -2.1667 | deg
|  |  |  | @ Cl=0.1, Cd= | 0.012683
|  |  |  | @ Cl=0.4, Cd= | 0.009999
|  |  |  | @ Cl=0.6, Cd= | 0.010537
alpha (deg) | Cl | Cd | Cm | Cl/Cd
-19 | -0.626 | 0.26473 | -0.012 | -2.363
-18.5 | -0.641 | 0.25226 | -0.012 | -2.542
-18 | -0.656 | 0.23135 | -0.012 | -2.836
-17.5 | -0.67 | 0.22234 | -0.012 | -3.014
-17 | -0.683 | 0.20739 | -0.012 | -3.294
-16.5 | -0.695 | 0.19582 | -0.013 | -3.549
-16 | -0.705 | 0.18081 | -0.013 | -3.901
-15.5 | -0.714 | 0.17031 | -0.013 | -4.192
-15 | -0.721 | 0.15841 | -0.013 | -4.55
-14.5 | -0.725 | 0.14997 | -0.013 | -4.837
-14 | -0.728 | 0.1408 | -0.014 | -5.168
-13.5 | -0.727 | 0.12816 | -0.014 | -5.674
-13 | -0.724 | 0.1191 | -0.014 | -6.078
-12.5 | -0.718 | 0.11292 | -0.014 | -6.355
-12 | -0.708 | 0.10779 | -0.015 | -6.57
-11.5 | -0.696 | 0.0981 | -0.015 | -7.09
-11 | -0.68 | 0.09092 | -0.015 | -7.474
-10.5 | -0.66 | 0.08613 | -0.015 | -7.667
-10 | -0.638 | 0.08001 | -0.016 | -7.971
-9.5 | -0.612 | 0.07395 | -0.016 | -8.275
-9 | -0.583 | 0.07 | -0.016 | -8.332
-8.5 | -0.552 | 0.0664 | -0.016 | -8.307
-8 | -0.517 | 0.0608 | -0.017 | -8.508
-7.5 | -0.48 | 0.05638 | -0.017 | -8.522
-7 | -0.442 | 0.05295 | -0.018 | -8.341
-6.5 | -0.401 | 0.05178 | -0.018 | -7.739
-6 | -0.358 | 0.04882 | -0.019 | -7.337
-5.5 | -0.315 | 0.04592 | -0.021 | -6.858
-5 | -0.334 | 0.01387 | -0.044 | -24.079
-4.5 | -0.276 | 0.01384 | -0.045 | -19.98
-4 | -0.218 | 0.01381 | -0.045 | -15.795
-3.5 | -0.159 | 0.01123 | -0.046 | -14.161
-3 | -0.1 | 0.01297 | -0.046 | -7.685
-2.5 | -0.04 | 0.01284 | -0.047 | -3.105
-2 | 0.02 | 0.01267 | -0.047 | 1.59
-1.5 | 0.08 | 0.01266 | -0.048 | 6.343
-1 | 0.14 | 0.01273 | -0.048 | 11.033
-0.5 | 0.201 | 0.01282 | -0.048 | 15.641
0 | 0.261 | 0.01303 | -0.049 | 20.048
0.5 | 0.321 | 0.01325 | -0.049 | 24.261
1 | 0.381 | 0.00998 | -0.05 | 38.237
1.5 | 0.441 | 0.01004 | -0.05 | 43.95
2 | 0.501 | 0.01019 | -0.051 | 49.187
2.5 | 0.561 | 0.01042 | -0.051 | 53.835
3 | 0.621 | 0.0106 | -0.052 | 58.574
3.5 | 0.68 | 0.01219 | -0.052 | 55.775
4 | 0.739 | 0.01504 | -0.052 | 49.112
4.5 | 0.797 | 0.01556 | -0.053 | 51.199
5 | 0.854 | 0.0162 | -0.053 | 52.708
5.5 | 0.91 | 0.01714 | -0.054 | 53.082
6 | 0.965 | 0.01679 | -0.054 | 57.443
6.5 | 1.007 | 0.02192 | -0.054 | 45.932
7 | 1.05 | 0.02338 | -0.054 | 44.917
7.5 | 1.093 | 0.0246 | -0.054 | 44.433
8 | 1.133 | 0.02597 | -0.054 | 43.613
8.5 | 1.169 | 0.02748 | -0.054 | 42.531
9 | 1.173 | 0.03159 | -0.053 | 37.127
9.5 | 1.034 | 0.07023 | -0.026 | 14.723
10 | 1.059 | 0.07426 | -0.025 | 14.263
10.5 | 1.082 | 0.08063 | -0.024 | 13.425
11 | 1.102 | 0.0852 | -0.023 | 12.935
11.5 | 1.119 | 0.09136 | -0.023 | 12.25
12 | 1.131 | 0.09858 | -0.023 | 11.473
12.5 | 1.137 | 0.10486 | -0.023 | 10.845
13 | 1.14 | 0.1115 | -0.023 | 10.22
13.5 | 1.138 | 0.12154 | -0.023 | 9.362
14 | 1.133 | 0.12722 | -0.023 | 8.903

## 10. Re 100k Mach 0.00 (2)
BIGFOIL.COM POLAR EXPORT
SB95 11.5_2
SB95 11.5/2 |  |  |  | Cl Max: | 1.2781 | at alpha= | 11.5 | deg
XFOIL ncrit=9 |  |  |  | L/D Max: | 52.0608 | at alpha= | 6.5 | deg
Re: | 100000 |  |  | Cd Min: | 0.25195 | at alpha= | -20 | deg
Mach: | 0 |  |  | Cl=0 at alpha= | -1.4178 | deg
|  |  |  | @ Cl=0.1, Cd= | 0.017125
|  |  |  | @ Cl=0.4, Cd= | 0.017087
|  |  |  | @ Cl=0.6, Cd= | 0.017006
alpha (deg) | Cl | Cd | Cm | Cl/Cd
-20 | -0.7513 | 0.25195 | 0.0563 | -2.9819
-19.5 | -0.7277 | 0.24238 | 0.055 | -3.0023
-19 | -0.7095 | 0.23607 | 0.0513 | -3.0055
-18.5 | -0.6937 | 0.23032 | 0.0462 | -3.0119
-18 | -0.6944 | 0.23065 | 0.0373 | -3.0106
-17.5 | -0.6605 | 0.21654 | 0.0383 | -3.0502
-17 | -0.6422 | 0.21011 | 0.0352 | -3.0565
-16.5 | -0.6356 | 0.20624 | 0.0284 | -3.0818
-16 | -0.6224 | 0.19834 | 0.0244 | -3.138
-15.5 | -0.5964 | 0.18981 | 0.0238 | -3.1421
-15 | -0.5819 | 0.18336 | 0.0203 | -3.1735
-14.5 | -0.5961 | 0.18114 | 0.0112 | -3.2908
-14 | -0.5569 | 0.1692 | 0.0134 | -3.2914
-13.5 | -0.545 | 0.16283 | 0.0102 | -3.347
-13 | -0.5699 | 0.15876 | -0.0002 | -3.5897
-12.5 | -0.5231 | 0.14811 | 0.0044 | -3.5318
-12 | -0.5232 | 0.1418 | -0.0006 | -3.6897
-11.5 | -0.5181 | 0.13333 | -0.004 | -3.8858
-11 | -0.4983 | 0.12651 | -0.0045 | -3.9388
-10.5 | -0.5069 | 0.11833 | -0.0105 | -4.2838
-10 | -0.4935 | 0.11181 | -0.012 | -4.4137
-9.5 | -0.4874 | 0.10362 | -0.0146 | -4.7037
-9 | -0.5461 | 0.09436 | -0.0328 | -5.7874
-8.5 | -0.4781 | 0.08869 | -0.0205 | -5.3907
-8 | -0.4969 | 0.07972 | -0.0278 | -6.2331
-7.5 | -0.5933 | 0.04547 | -0.0481 | -13.0482
-7 | -0.5824 | 0.03881 | -0.0441 | -15.0064
-6.5 | -0.5619 | 0.03368 | -0.0404 | -16.6835
-6 | -0.5294 | 0.02956 | -0.0375 | -17.9093
-5.5 | -0.4905 | 0.026 | -0.0358 | -18.8654
-5 | -0.4463 | 0.0233 | -0.0343 | -19.1545
-4.5 | -0.4004 | 0.02138 | -0.0333 | -18.7278
-4 | -0.3532 | 0.01972 | -0.0327 | -17.9108
-3.5 | -0.2978 | 0.01755 | -0.0345 | -16.9687
-3 | -0.2168 | 0.01653 | -0.0403 | -13.1155
-2.5 | -0.141 | 0.01662 | -0.0434 | -8.4838
-2 | -0.0795 | 0.01689 | -0.0428 | -4.7069
-1.5 | -0.0223 | 0.01708 | -0.0408 | -1.3056
-1 | 0.1133 | 0.01713 | -0.055 | 6.6141
-0.5 | 0.234 | 0.01685 | -0.0689 | 13.8872
0 | 0.2839 | 0.01689 | -0.0691 | 16.8088
0.5 | 0.3383 | 0.0169 | -0.0689 | 20.0178
1 | 0.3858 | 0.01709 | -0.0671 | 22.5746
1.5 | 0.4387 | 0.01708 | -0.0656 | 25.685
2 | 0.4884 | 0.01717 | -0.0637 | 28.445
2.5 | 0.5414 | 0.01701 | -0.0616 | 31.8283
3 | 0.5919 | 0.01702 | -0.0595 | 34.7767
3.5 | 0.6438 | 0.01693 | -0.0575 | 38.0272
4 | 0.6961 | 0.01682 | -0.0554 | 41.3853
4.5 | 0.7486 | 0.01672 | -0.0534 | 44.7727
5 | 0.7997 | 0.0168 | -0.0514 | 47.6012
5.5 | 0.8498 | 0.01701 | -0.0493 | 49.9588
6 | 0.8979 | 0.0174 | -0.0471 | 51.6034
6.5 | 0.9423 | 0.0181 | -0.0446 | 52.0608
7 | 0.9826 | 0.01919 | -0.042 | 51.2038
7.5 | 1.0173 | 0.02091 | -0.039 | 48.6514
8 | 1.046 | 0.02345 | -0.0356 | 44.6055
8.5 | 1.0742 | 0.0265 | -0.0323 | 40.5358
9 | 1.108 | 0.02961 | -0.0296 | 37.4198
9.5 | 1.1462 | 0.03285 | -0.0274 | 34.8919
10 | 1.1867 | 0.0366 | -0.0257 | 32.4235
10.5 | 1.2262 | 0.04121 | -0.0242 | 29.7549
11 | 1.2556 | 0.04575 | -0.0216 | 27.4448
11.5 | 1.2781 | 0.05251 | -0.0193 | 24.3401
12 | 1.2618 | 0.0584 | -0.0134 | 21.6062
12.5 | 1.2289 | 0.06534 | -0.0084 | 18.8078
13 | 1.1845 | 0.07441 | -0.0069 | 15.9186
13.5 | 1.131 | 0.08638 | -0.0099 | 13.0933
14 | 1.0759 | 0.10159 | -0.017 | 10.5906
14.5 | 0.8484 | 0.17851 | -0.0697 | 4.7527
15 | 0.9009 | 0.18655 | -0.0637 | 4.8293
15.5 | 0.8663 | 0.19441 | -0.0771 | 4.456
16 | 0.9147 | 0.20392 | -0.0721 | 4.4856
16.5 | 0.8881 | 0.20986 | -0.0851 | 4.2319

## 11. Re 100k Mach 0.10 (1)
BIGFOIL.COM POLAR EXPORT
SB95 11.5_2
SB95 11.5/2 |  |  |  | Cl Max: | 1.195 | at alpha= | 9 | deg
JavaFoil+Calcfoil stall+Eppler ext transition |  |  |  | L/D Max: | 57.82 | at alpha= | 6 | deg
Re: | 100000 |  |  | Cd Min: | 0.0096 | at alpha= | 0 | deg
Mach: | 0.1 |  |  | Cl=0 at alpha= | -2.1667 | deg
|  |  |  | @ Cl=0.1, Cd= | 0.012623
|  |  |  | @ Cl=0.4, Cd= | 0.0097807
|  |  |  | @ Cl=0.6, Cd= | 0.01123
alpha (deg) | Cl | Cd | Cm | Cl/Cd
-18.5 | -0.593 | 0.27011 | -0.012 | -2.196
-18 | -0.611 | 0.2488 | -0.012 | -2.456
-17.5 | -0.628 | 0.23065 | -0.012 | -2.723
-17 | -0.644 | 0.21663 | -0.012 | -2.974
-16.5 | -0.659 | 0.20591 | -0.012 | -3.202
-16 | -0.673 | 0.18783 | -0.013 | -3.583
-15.5 | -0.685 | 0.1763 | -0.013 | -3.886
-15 | -0.695 | 0.16325 | -0.013 | -4.258
-14.5 | -0.703 | 0.15559 | -0.013 | -4.517
-14 | -0.708 | 0.14247 | -0.014 | -4.97
-13.5 | -0.711 | 0.13318 | -0.014 | -5.335
-13 | -0.71 | 0.12499 | -0.014 | -5.681
-12.5 | -0.706 | 0.11667 | -0.014 | -6.054
-12 | -0.699 | 0.10866 | -0.014 | -6.435
-11.5 | -0.689 | 0.1002 | -0.015 | -6.872
-11 | -0.675 | 0.09114 | -0.015 | -7.401
-10.5 | -0.657 | 0.08711 | -0.015 | -7.54
-10 | -0.636 | 0.08022 | -0.016 | -7.923
-9.5 | -0.611 | 0.0751 | -0.016 | -8.135
-9 | -0.583 | 0.06994 | -0.016 | -8.335
-8.5 | -0.552 | 0.06715 | -0.016 | -8.22
-8 | -0.518 | 0.06257 | -0.017 | -8.281
-7.5 | -0.482 | 0.0588 | -0.017 | -8.193
-7 | -0.443 | 0.05342 | -0.017 | -8.292
-6.5 | -0.402 | 0.0521 | -0.018 | -7.721
-6 | -0.36 | 0.04884 | -0.019 | -7.368
-5.5 | -0.316 | 0.04621 | -0.02 | -6.838
-5 | -0.336 | 0.01374 | -0.045 | -24.417
-4.5 | -0.278 | 0.01369 | -0.045 | -20.285
-4 | -0.219 | 0.01363 | -0.045 | -16.073
-3.5 | -0.16 | 0.01102 | -0.046 | -14.504
-3 | -0.1 | 0.01025 | -0.046 | -9.766
-2.5 | -0.04 | 0.01271 | -0.047 | -3.15
-2 | 0.02 | 0.01262 | -0.047 | 1.605
-1.5 | 0.081 | 0.01262 | -0.048 | 6.395
-1 | 0.141 | 0.01263 | -0.048 | 11.179
-0.5 | 0.202 | 0.01279 | -0.049 | 15.756
0 | 0.263 | 0.0096 | -0.049 | 27.349
0.5 | 0.323 | 0.01318 | -0.05 | 24.504
1 | 0.383 | 0.00975 | -0.05 | 39.314
1.5 | 0.444 | 0.00986 | -0.05 | 44.978
2 | 0.504 | 0.01002 | -0.051 | 50.312
2.5 | 0.564 | 0.01018 | -0.051 | 55.418
3 | 0.624 | 0.01193 | -0.052 | 52.277
3.5 | 0.683 | 0.01456 | -0.052 | 46.936
4 | 0.742 | 0.01503 | -0.053 | 49.4
4.5 | 0.801 | 0.01551 | -0.053 | 51.625
5 | 0.858 | 0.01616 | -0.054 | 53.079
5.5 | 0.914 | 0.01707 | -0.054 | 53.543
6 | 0.969 | 0.01676 | -0.054 | 57.82
6.5 | 1.009 | 0.02228 | -0.054 | 45.304
7 | 1.054 | 0.02352 | -0.054 | 44.804
7.5 | 1.097 | 0.02476 | -0.054 | 44.279
8 | 1.136 | 0.02618 | -0.055 | 43.383
8.5 | 1.17 | 0.02775 | -0.055 | 42.176
9 | 1.195 | 0.02984 | -0.054 | 40.065
9.5 | 1.035 | 0.07078 | -0.026 | 14.624
10 | 1.06 | 0.07443 | -0.025 | 14.24
10.5 | 1.082 | 0.07993 | -0.024 | 13.537
11 | 1.101 | 0.08674 | -0.023 | 12.69
11.5 | 1.116 | 0.09333 | -0.023 | 11.96
12 | 1.126 | 0.09882 | -0.023 | 11.394
12.5 | 1.13 | 0.10642 | -0.023 | 10.619
13 | 1.13 | 0.11557 | -0.023 | 9.775
13.5 | 1.125 | 0.12276 | -0.023 | 9.166
14 | 1.116 | 0.12681 | -0.023 | 8.804

## 12. Re 100k Mach 0.10 (2)
BIGFOIL.COM POLAR EXPORT
SB95 11.5_2
SB95 11.5/2 |  |  |  | Cl Max: | 1.272 | at alpha= | 11.5 | deg
XFOIL ncrit=9 |  |  |  | L/D Max: | 51.8575 | at alpha= | 6.5 | deg
Re: | 100000 |  |  | Cd Min: | 0.25178 | at alpha= | -20 | deg
Mach: | 0.1 |  |  | Cl=0 at alpha= | -1.4187 | deg
|  |  |  | @ Cl=0.1, Cd= | 0.017187
|  |  |  | @ Cl=0.4, Cd= | 0.017126
|  |  |  | @ Cl=0.6, Cd= | 0.017013
alpha (deg) | Cl | Cd | Cm | Cl/Cd
-20 | -0.7517 | 0.25178 | 0.0573 | -2.9855
-19.5 | -0.7294 | 0.24311 | 0.0555 | -3.0003
-19 | -0.7111 | 0.23678 | 0.0516 | -3.0032
-18.5 | -0.6957 | 0.23125 | 0.0462 | -3.0084
-18 | -0.6972 | 0.23198 | 0.0373 | -3.0054
-17.5 | -0.6612 | 0.21711 | 0.0387 | -3.0455
-17 | -0.6431 | 0.2107 | 0.0354 | -3.0522
-16.5 | -0.638 | 0.2074 | 0.0281 | -3.0762
-16 | -0.6202 | 0.19829 | 0.0251 | -3.1277
-15.5 | -0.5963 | 0.19032 | 0.024 | -3.1331
-15 | -0.5822 | 0.18391 | 0.0202 | -3.1657
-14.5 | -0.5977 | 0.18205 | 0.0108 | -3.2832
-14 | -0.5557 | 0.16967 | 0.0136 | -3.2752
-13.5 | -0.5455 | 0.16345 | 0.0099 | -3.3374
-13 | -0.5595 | 0.15781 | 0.0019 | -3.5454
-12.5 | -0.5212 | 0.14858 | 0.0045 | -3.5079
-12 | -0.5259 | 0.14259 | -0.0015 | -3.6882
-11.5 | -0.5136 | 0.13383 | -0.0034 | -3.8377
-11 | -0.4971 | 0.12703 | -0.0047 | -3.9132
-10.5 | -0.4999 | 0.11897 | -0.0094 | -4.2019
-10 | -0.4975 | 0.11242 | -0.0134 | -4.4254
-9.5 | -0.4829 | 0.10425 | -0.0142 | -4.6321
-9 | -0.5216 | 0.09561 | -0.0269 | -5.4555
-8.5 | -0.474 | 0.08932 | -0.0203 | -5.3068
-8 | -0.4898 | 0.08059 | -0.0268 | -6.0777
-7.5 | -0.5924 | 0.04654 | -0.0485 | -12.7288
-7 | -0.5831 | 0.03981 | -0.0446 | -14.6471
-6.5 | -0.5647 | 0.03446 | -0.0408 | -16.3871
-6 | -0.5334 | 0.03011 | -0.0378 | -17.715
-5.5 | -0.4948 | 0.02639 | -0.036 | -18.7495
-5 | -0.4505 | 0.02368 | -0.0344 | -19.0245
-4.5 | -0.4044 | 0.02164 | -0.0335 | -18.6876
-4 | -0.3571 | 0.01992 | -0.0329 | -17.9267
-3.5 | -0.2973 | 0.01779 | -0.0352 | -16.7116
-3 | -0.2154 | 0.01663 | -0.0412 | -12.9525
-2.5 | -0.14 | 0.0167 | -0.0441 | -8.3832
-2 | -0.0792 | 0.01696 | -0.0434 | -4.6698
-1.5 | -0.0216 | 0.01715 | -0.0415 | -1.2595
-1 | 0.1112 | 0.01719 | -0.0547 | 6.4689
-0.5 | 0.2402 | 0.01689 | -0.0699 | 14.2214
0 | 0.2869 | 0.01694 | -0.0695 | 16.9362
0.5 | 0.3422 | 0.01691 | -0.0694 | 20.2365
1 | 0.3872 | 0.01714 | -0.0672 | 22.5904
1.5 | 0.4415 | 0.01708 | -0.0658 | 25.8489
2 | 0.4903 | 0.01722 | -0.0637 | 28.4727
2.5 | 0.5439 | 0.01705 | -0.0616 | 31.9003
3 | 0.5951 | 0.01702 | -0.0595 | 34.9647
3.5 | 0.6471 | 0.01695 | -0.0575 | 38.177
4 | 0.6998 | 0.01684 | -0.0554 | 41.5558
5 | 0.804 | 0.01686 | -0.0513 | 47.6868
5.5 | 0.8543 | 0.01708 | -0.0491 | 50.0176
6 | 0.9019 | 0.01753 | -0.0468 | 51.4489
6.5 | 0.9464 | 0.01825 | -0.0443 | 51.8575
7 | 0.9864 | 0.01941 | -0.0415 | 50.8192
7.5 | 1.02 | 0.02126 | -0.0383 | 47.9774
8 | 1.0481 | 0.02392 | -0.0348 | 43.8169
8.5 | 1.0774 | 0.02693 | -0.0315 | 40.0074
9 | 1.1114 | 0.0301 | -0.0287 | 36.9236
9.5 | 1.1502 | 0.03345 | -0.0266 | 34.3857
10 | 1.1907 | 0.03738 | -0.0249 | 31.8539
10.5 | 1.2272 | 0.04218 | -0.0229 | 29.0944
11 | 1.2542 | 0.04698 | -0.0202 | 26.6965
11.5 | 1.272 | 0.05396 | -0.0176 | 23.573
12 | 1.249 | 0.05993 | -0.0113 | 20.841
12.5 | 1.2123 | 0.0673 | -0.0072 | 18.0134
13 | 1.1661 | 0.07697 | -0.007 | 15.1501
13.5 | 1.1135 | 0.08956 | -0.0111 | 12.433
14 | 1.0633 | 0.10493 | -0.0184 | 10.1334
14.5 | 0.8484 | 0.17931 | -0.0703 | 4.7315
15.5 | 0.8669 | 0.19525 | -0.0777 | 4.4399
16 | 0.9135 | 0.20473 | -0.0732 | 4.462
16.5 | 0.8895 | 0.2107 | -0.0858 | 4.2216

## 13. Re 100k Mach 0.25 (1)
BIGFOIL.COM POLAR EXPORT
SB95 11.5_2
SB95 11.5/2 |  |  |  | Cl Max: | 1.172 | at alpha= | 8.5 | deg
JavaFoil+Calcfoil stall+Eppler ext transition |  |  |  | L/D Max: | 55.957 | at alpha= | 2.5 | deg
Re: | 100000 |  |  | Cd Min: | 0.00971 | at alpha= | -0.5 | deg
Mach: | 0.25 |  |  | Cl=0 at alpha= | -2.1694 | deg
|  |  |  | @ Cl=0.1, Cd= | 0.012769
|  |  |  | @ Cl=0.4, Cd= | 0.013682
|  |  |  | @ Cl=0.6, Cd= | 0.011251
alpha (deg) | Cl | Cd | Cm | Cl/Cd
-16 | -0.372 | 0.24794 | -0.013 | -1.502
-15.5 | -0.419 | 0.23291 | -0.013 | -1.798
-15 | -0.461 | 0.22677 | -0.013 | -2.034
-14.5 | -0.5 | 0.20268 | -0.013 | -2.465
-14 | -0.534 | 0.17938 | -0.013 | -2.975
-13.5 | -0.563 | 0.16449 | -0.014 | -3.424
-13 | -0.587 | 0.14657 | -0.014 | -4.008
-12.5 | -0.606 | 0.13281 | -0.014 | -4.566
-12 | -0.62 | 0.1227 | -0.014 | -5.05
-11.5 | -0.627 | 0.11298 | -0.015 | -5.55
-11 | -0.628 | 0.10346 | -0.015 | -6.074
-10.5 | -0.624 | 0.09414 | -0.015 | -6.627
-10 | -0.614 | 0.08608 | -0.016 | -7.128
-9.5 | -0.598 | 0.081 | -0.016 | -7.379
-9 | -0.577 | 0.07322 | -0.016 | -7.875
-8.5 | -0.551 | 0.06774 | -0.016 | -8.131
-8 | -0.521 | 0.06528 | -0.017 | -7.978
-7.5 | -0.487 | 0.06056 | -0.017 | -8.04
-7 | -0.45 | 0.0564 | -0.018 | -7.974
-6.5 | -0.41 | 0.05271 | -0.018 | -7.771
-6 | -0.367 | 0.05005 | -0.019 | -7.338
-5.5 | -0.323 | 0.04681 | -0.02 | -6.905
-5 | -0.277 | 0.04422 | -0.022 | -6.275
-4.5 | -0.285 | 0.01391 | -0.046 | -20.479
-4 | -0.225 | 0.01379 | -0.047 | -16.311
-3.5 | -0.164 | 0.01116 | -0.047 | -14.704
-3 | -0.103 | 0.0105 | -0.048 | -9.797
-2.5 | -0.041 | 0.01013 | -0.048 | -4.06
-2 | 0.021 | 0.01277 | -0.049 | 1.63
-1.5 | 0.083 | 0.01275 | -0.049 | 6.504
-1 | 0.145 | 0.01282 | -0.05 | 11.319
-0.5 | 0.207 | 0.00971 | -0.05 | 21.341
0 | 0.27 | 0.00971 | -0.05 | 27.781
0.5 | 0.332 | 0.01335 | -0.051 | 24.865
1 | 0.394 | 0.01365 | -0.051 | 28.857
1.5 | 0.456 | 0.01398 | -0.052 | 32.61
2 | 0.518 | 0.01016 | -0.052 | 50.966
2.5 | 0.579 | 0.01035 | -0.053 | 55.957
3 | 0.641 | 0.01301 | -0.053 | 49.263
3.5 | 0.702 | 0.01486 | -0.054 | 47.237
4 | 0.762 | 0.01531 | -0.054 | 49.813
4.5 | 0.822 | 0.01589 | -0.055 | 51.724
5 | 0.88 | 0.01667 | -0.055 | 52.829
5.5 | 0.938 | 0.01762 | -0.056 | 53.23
6 | 0.983 | 0.02094 | -0.055 | 46.957
6.5 | 1.028 | 0.0232 | -0.055 | 44.315
7 | 1.073 | 0.02466 | -0.055 | 43.514
7.5 | 1.114 | 0.02614 | -0.056 | 42.603
8 | 1.15 | 0.0277 | -0.056 | 41.53
8.5 | 1.172 | 0.03021 | -0.055 | 38.788
9 | 1.018 | 0.0667 | -0.028 | 15.267
9.5 | 1.04 | 0.072 | -0.025 | 14.448
10 | 1.059 | 0.07717 | -0.024 | 13.724
10.5 | 1.073 | 0.08534 | -0.024 | 12.573
11 | 1.082 | 0.09099 | -0.023 | 11.888
11.5 | 1.085 | 0.09872 | -0.024 | 10.991
12 | 1.079 | 0.10874 | -0.023 | 9.923
12.5 | 1.064 | 0.11662 | -0.023 | 9.121
13 | 1.041 | 0.12715 | -0.023 | 8.188
13.5 | 1.011 | 0.1375 | -0.023 | 7.353

## 14. Re 100k Mach 0.25 (2)
BIGFOIL.COM POLAR EXPORT
SB95 11.5_2
SB95 11.5/2 |  |  |  | Cl Max: | 1.2149 | at alpha= | 10.5 | deg
XFOIL ncrit=9 |  |  |  | L/D Max: | 50.7849 | at alpha= | 6 | deg
Re: | 100000 |  |  | Cd Min: | 0.25433 | at alpha= | -20 | deg
Mach: | 0.25 |  |  | Cl=0 at alpha= | -1.4706 | deg
|  |  |  | @ Cl=0.1, Cd= | 0.017578
|  |  |  | @ Cl=0.4, Cd= | 0.017421
|  |  |  | @ Cl=0.6, Cd= | 0.01731
alpha (deg) | Cl | Cd | Cm | Cl/Cd
-20 | -0.7599 | 0.25433 | 0.0613 | -2.9879
-19.5 | -0.7396 | 0.24733 | 0.0578 | -2.9903
-19 | -0.721 | 0.24088 | 0.0533 | -2.9932
-18.5 | -0.7095 | 0.23775 | 0.0459 | -2.9842
-18 | -0.6898 | 0.22867 | 0.0424 | -3.0166
-17.5 | -0.6664 | 0.22045 | 0.0405 | -3.0229
-17 | -0.6492 | 0.2142 | 0.036 | -3.0308
-16.5 | -0.6524 | 0.21415 | 0.0271 | -3.0465
-16 | -0.6168 | 0.20012 | 0.0277 | -3.0822
-15.5 | -0.5972 | 0.19314 | 0.0249 | -3.0921
-15 | -0.5896 | 0.18819 | 0.0188 | -3.133
-14.5 | -0.5807 | 0.18095 | 0.0142 | -3.2092
-14 | -0.5516 | 0.17222 | 0.0142 | -3.2029
-13.5 | -0.5565 | 0.16829 | 0.0073 | -3.3068
-13 | -0.533 | 0.15825 | 0.0061 | -3.3681
-12.5 | -0.5136 | 0.15103 | 0.0045 | -3.4006
-12 | -0.5371 | 0.14694 | -0.0052 | -3.6552
-11.5 | -0.4958 | 0.13637 | -0.0019 | -3.6357
-11 | -0.5046 | 0.13049 | -0.0085 | -3.867
-10.5 | -0.4775 | 0.12192 | -0.0074 | -3.9165
-10 | -0.5117 | 0.11599 | -0.0188 | -4.4116
-9.5 | -0.4635 | 0.10718 | -0.0132 | -4.3245
-9 | -0.4793 | 0.0991 | -0.0204 | -4.8365
-8.5 | -0.4573 | 0.09227 | -0.0201 | -4.9561
-8 | -0.4551 | 0.08468 | -0.0231 | -5.3744
-7.5 | -0.5793 | 0.05172 | -0.0511 | -11.2007
-7 | -0.5807 | 0.04517 | -0.0468 | -12.8559
-6.5 | -0.5754 | 0.03904 | -0.0426 | -14.7387
-6 | -0.5532 | 0.03367 | -0.0394 | -16.4301
-5.5 | -0.5176 | 0.02878 | -0.0372 | -17.9847
-5 | -0.475 | 0.02599 | -0.0355 | -18.2763
-4.5 | -0.4271 | 0.02336 | -0.0344 | -18.2834
-4 | -0.3779 | 0.02129 | -0.0336 | -17.7501
-3.5 | -0.2961 | 0.01904 | -0.0392 | -15.5515
-3 | -0.2135 | 0.01722 | -0.0452 | -12.3984
-2.5 | -0.1374 | 0.01709 | -0.048 | -8.0398
-2 | -0.0692 | 0.01732 | -0.0481 | -3.9954
-1.5 | -0.0055 | 0.01753 | -0.0467 | -0.31375
-1 | 0.0879 | 0.0176 | -0.0513 | 4.9943
-0.5 | 0.2519 | 0.0173 | -0.0717 | 14.5607
0 | 0.3106 | 0.01712 | -0.073 | 18.1425
0.5 | 0.3483 | 0.01728 | -0.07 | 20.1562
1 | 0.396 | 0.01742 | -0.0678 | 22.7325
1.5 | 0.4487 | 0.01743 | -0.066 | 25.743
2 | 0.5004 | 0.01752 | -0.0639 | 28.5616
2.5 | 0.5565 | 0.01731 | -0.0618 | 32.149
3 | 0.6095 | 0.01731 | -0.0597 | 35.2109
3.5 | 0.6639 | 0.01722 | -0.0575 | 38.554
4 | 0.7193 | 0.01709 | -0.0553 | 42.0889
4.5 | 0.7726 | 0.01718 | -0.0531 | 44.9709
5 | 0.826 | 0.01731 | -0.0507 | 47.7181
5.5 | 0.8775 | 0.01762 | -0.0482 | 49.8014
6 | 0.9253 | 0.01822 | -0.0454 | 50.7849
6.5 | 0.9683 | 0.0192 | -0.0423 | 50.4323
7 | 1.005 | 0.02079 | -0.0388 | 48.3405
7.5 | 1.0344 | 0.02324 | -0.0348 | 44.5095
8 | 1.0616 | 0.02631 | -0.0307 | 40.3497
8.5 | 1.0935 | 0.02953 | -0.0272 | 37.0301
9 | 1.1313 | 0.03325 | -0.0246 | 34.0241
9.5 | 1.1703 | 0.03743 | -0.0222 | 31.2664
10 | 1.2052 | 0.04211 | -0.0197 | 28.6203
10.5 | 1.2149 | 0.04788 | -0.0152 | 25.3739
11 | 1.2075 | 0.05368 | -0.0101 | 22.4944
11.5 | 1.1877 | 0.06068 | -0.0065 | 19.5732
12 | 1.147 | 0.06984 | -0.0058 | 16.4233
12.5 | 1.0756 | 0.08438 | -0.0117 | 12.7471
13 | 0.9862 | 0.10756 | -0.0268 | 9.1688
13.5 | 0.9369 | 0.12923 | -0.0391 | 7.2499
14 | 0.8921 | 0.15671 | -0.054 | 5.6927
14.5 | 0.8502 | 0.18355 | -0.0733 | 4.632
15 | 0.8803 | 0.19173 | -0.073 | 4.5914
15.5 | 0.8722 | 0.19969 | -0.0811 | 4.3678

## 15. Re 100k Mach 0.50 (1)
BIGFOIL.COM POLAR EXPORT
SB95 11.5_2
SB95 11.5/2 |  |  |  | Cl Max: | 1.21 | at alpha= | 20 | deg
JavaFoil+Calcfoil stall+Eppler ext transition |  |  |  | L/D Max: | 52.81 | at alpha= | 3.5 | deg
Re: | 100000 |  |  | Cd Min: | 0.01028 | at alpha= | 0 | deg
Mach: | 0.5 |  |  | Cl=0 at alpha= | -2.1667 | deg
|  |  |  | @ Cl=0.1, Cd= | 0.013446
|  |  |  | @ Cl=0.4, Cd= | 0.012104
|  |  |  | @ Cl=0.6, Cd= | 0.01338
alpha (deg) | Cl | Cd | Cm | Cl/Cd
-20 | -0.979 | 0.35124 | -0.021 | -2.787
-19.5 | -0.952 | 0.35032 | -0.021 | -2.717
-19 | -0.925 | 0.44256 | -0.021 | -2.09
-18.5 | -0.898 | 0.33856 | -0.021 | -2.654
-18 | -0.872 | 0.33404 | -0.021 | -2.61
-17.5 | -0.845 | 0.31356 | -0.021 | -2.695
-17 | -0.819 | 0.31104 | -0.022 | -2.631
-16.5 | -0.792 | 0.30601 | -0.022 | -2.587
-16 | -0.765 | 0.30598 | -0.022 | -2.499
-15.5 | -0.735 | 0.27692 | -0.021 | -2.656
-15 | -0.708 | 0.27578 | -0.021 | -2.568
-14.5 | -0.681 | 0.27251 | -0.021 | -2.5
-14 | -0.654 | 0.25346 | -0.021 | -2.581
-13.5 | -0.627 | 0.25688 | -0.021 | -2.441
-13 | -0.6 | 0.25467 | -0.022 | -2.355
-12.5 | -0.571 | 0.23581 | -0.02 | -2.422
-12 | -0.544 | 0.21417 | -0.02 | -2.54
-11.5 | -0.517 | 0.19891 | -0.021 | -2.598
-11 | -0.489 | 0.19288 | -0.021 | -2.537
-10.5 | -0.461 | 0.18488 | -0.02 | -2.494
-10 | -0.434 | 0.19139 | -0.02 | -2.266
-9.5 | -0.406 | 0.16898 | -0.02 | -2.404
-9 | -0.379 | 0.17955 | -0.02 | -2.109
-8.5 | -0.351 | 0.1612 | -0.018 | -2.176
-8 | -0.323 | 0.13884 | -0.019 | -2.328
-7.5 | -0.295 | 0.12865 | -0.017 | -2.296
-7 | -0.402 | 0.07542 | -0.018 | -5.324
-6.5 | -0.412 | 0.06383 | -0.019 | -6.454
-6 | -0.387 | 0.05513 | -0.02 | -7.02
-5.5 | -0.349 | 0.0507 | -0.02 | -6.877
-5 | -0.303 | 0.04727 | -0.021 | -6.408
-4.5 | -0.253 | 0.04412 | -0.023 | -5.739
-4 | -0.249 | 0.01456 | -0.052 | -17.13
-3.5 | -0.183 | 0.01444 | -0.053 | -12.645
-3 | -0.115 | 0.01434 | -0.053 | -7.996
-2.5 | -0.046 | 0.01083 | -0.054 | -4.242
-2 | 0.023 | 0.01058 | -0.054 | 2.198
-1.5 | 0.093 | 0.01344 | -0.055 | 6.892
-1 | 0.162 | 0.0135 | -0.055 | 12.008
-0.5 | 0.232 | 0.01366 | -0.056 | 16.952
0 | 0.301 | 0.01028 | -0.056 | 29.318
0.5 | 0.371 | 0.01033 | -0.057 | 35.901
1 | 0.44 | 0.01455 | -0.057 | 30.254
1.5 | 0.509 | 0.01496 | -0.058 | 34.041
2 | 0.578 | 0.01323 | -0.058 | 43.724
2.5 | 0.647 | 0.0137 | -0.059 | 47.245
3 | 0.715 | 0.0142 | -0.06 | 50.373
3.5 | 0.783 | 0.01483 | -0.06 | 52.81
4 | 0.85 | 0.01695 | -0.061 | 50.134
4.5 | 0.903 | 0.02101 | -0.06 | 42.991
5 | 0.959 | 0.02276 | -0.06 | 42.15
5.5 | 1.012 | 0.02484 | -0.06 | 40.738
6 | 1.058 | 0.0278 | -0.061 | 38.07
6.5 | 1.1 | 0.02873 | -0.061 | 38.277
7 | 1.126 | 0.03127 | -0.06 | 36.014
7.5 | 0.961 | 0.06166 | -0.027 | 15.584
8 | 0.949 | 0.07086 | -0.025 | 13.39
8.5 | 0.866 | 0.08008 | -0.024 | 10.815
9 | 0.615 | 0.13478 | -0.022 | 4.562
9.5 | 0.642 | 0.1489 | -0.025 | 4.314
10 | 0.67 | 0.17207 | -0.028 | 3.894
10.5 | 0.697 | 0.17939 | -0.028 | 3.886
11 | 0.724 | 0.19922 | -0.028 | 3.635
11.5 | 0.752 | 0.22827 | -0.031 | 3.294
12 | 0.779 | 0.23126 | -0.031 | 3.367
12.5 | 0.807 | 0.2263 | -0.033 | 3.566
13 | 0.834 | 0.24687 | -0.034 | 3.379
13.5 | 0.861 | 0.25476 | -0.034 | 3.379
14 | 0.887 | 0.26509 | -0.035 | 3.348
14.5 | 0.916 | 0.28264 | -0.037 | 3.24
15 | 0.943 | 0.29618 | -0.038 | 3.185
15.5 | 0.97 | 0.2875 | -0.038 | 3.374
16 | 0.996 | 0.30629 | -0.039 | 3.253
16.5 | 1.022 | 0.31337 | -0.039 | 3.263
17 | 1.049 | 0.31495 | -0.04 | 3.331
17.5 | 1.08 | 0.34094 | -0.043 | 3.168
18 | 1.106 | 0.35413 | -0.043 | 3.124
18.5 | 1.132 | 0.34976 | -0.043 | 3.237
19 | 1.158 | 0.35467 | -0.044 | 3.265
19.5 | 1.184 | 0.37199 | -0.044 | 3.183
20 | 1.21 | 0.3722 | -0.044 | 3.251

## 16. Re 100k Mach 0.50 (2)
BIGFOIL.COM POLAR EXPORT
SB95 11.5_2
SB95 11.5/2 |  |  |  | Cl Max: | 1.1051 | at alpha= | 20 | deg
XFOIL ncrit=9 |  |  |  | L/D Max: | 46.2596 | at alpha= | 5.5 | deg
Re: | 100000 |  |  | Cd Min: | 0.29764 | at alpha= | 20 | deg
Mach: | 0.5 |  |  | Cl=0 at alpha= | -1.6734 | deg
|  |  |  | @ Cl=0.1, Cd= | 0.019318
|  |  |  | @ Cl=0.4, Cd= | 0.01889
|  |  |  | @ Cl=0.6, Cd= | 0.019018
alpha (deg) | Cl | Cd | Cm | Cl/Cd
-20 | -0.8198 | 0.27791 | 0.0728 | -2.9499
-19.5 | -0.8012 | 0.27389 | 0.0647 | -2.9253
-19 | -0.7771 | 0.2636 | 0.0601 | -2.948
-18.5 | -0.7506 | 0.25344 | 0.0568 | -2.9616
-18 | -0.7272 | 0.24553 | 0.0518 | -2.9618
-17.5 | -0.7125 | 0.2424 | 0.0435 | -2.9394
-17 | -0.6846 | 0.23027 | 0.0407 | -2.973
-16.5 | -0.6594 | 0.22165 | 0.0371 | -2.975
-16 | -0.6387 | 0.21455 | 0.0318 | -2.9769
-15.5 | -0.6376 | 0.21439 | 0.0226 | -2.974
-15 | -0.596 | 0.19834 | 0.023 | -3.0049
-14.5 | -0.5746 | 0.19095 | 0.019 | -3.0092
-14 | -0.5771 | 0.18883 | 0.0105 | -3.0562
-13.5 | -0.535 | 0.17524 | 0.011 | -3.053
-13 | -0.5212 | 0.16885 | 0.0061 | -3.0868
-12.5 | -0.5104 | 0.16147 | 0.0013 | -3.161
-12 | -0.4819 | 0.15259 | 0.0002 | -3.1581
-11.5 | -0.5011 | 0.15004 | -0.0087 | -3.3398
-11 | -0.4524 | 0.13786 | -0.0062 | -3.2816
-10.5 | -0.4616 | 0.13215 | -0.0129 | -3.493
-10 | -0.4272 | 0.12298 | -0.0123 | -3.4737
-9.5 | -0.4359 | 0.11642 | -0.0185 | -3.7442
-9 | -0.409 | 0.10851 | -0.0186 | -3.7692
-8.5 | -0.3989 | 0.10093 | -0.0212 | -3.9522
-8 | -0.42 | 0.09447 | -0.0288 | -4.4459
-7.5 | -0.436 | 0.07311 | -0.0458 | -5.9636
-7 | -0.4429 | 0.06517 | -0.048 | -6.7961
-6.5 | -0.4898 | 0.05924 | -0.0455 | -8.2681
-6 | -0.534 | 0.05331 | -0.0416 | -10.0169
-5.5 | -0.5587 | 0.04612 | -0.0395 | -12.1141
-5 | -0.5536 | 0.0393 | -0.038 | -14.0865
-4.5 | -0.4869 | 0.03163 | -0.0442 | -15.3936
-4 | -0.3961 | 0.02657 | -0.05 | -14.9078
-3.5 | -0.3028 | 0.02324 | -0.0548 | -13.0293
-3 | -0.2127 | 0.02068 | -0.0595 | -10.2853
-2.5 | -0.127 | 0.01908 | -0.0634 | -6.6562
-2 | -0.045 | 0.01893 | -0.0642 | -2.3772
-1.5 | 0.0239 | 0.01912 | -0.0617 | 1.25
-1 | 0.0762 | 0.01933 | -0.0561 | 3.9421
-0.5 | 0.1551 | 0.01929 | -0.0551 | 8.0404
0 | 0.3197 | 0.01894 | -0.0721 | 16.8796
0.5 | 0.3911 | 0.01886 | -0.0746 | 20.737
1 | 0.4292 | 0.01899 | -0.0701 | 22.6014
1.5 | 0.4875 | 0.01885 | -0.0675 | 25.8621
2 | 0.5443 | 0.019 | -0.0649 | 28.6474
2.5 | 0.6058 | 0.01902 | -0.0625 | 31.8507
3 | 0.6703 | 0.01893 | -0.06 | 35.4094
3.5 | 0.7318 | 0.01907 | -0.0572 | 38.3744
4 | 0.7974 | 0.01904 | -0.0543 | 41.8803
4.5 | 0.8575 | 0.01941 | -0.0508 | 44.1783
5 | 0.916 | 0.01991 | -0.0468 | 46.007
5.5 | 0.9659 | 0.02088 | -0.0421 | 46.2596
6 | 1.0064 | 0.02246 | -0.0364 | 44.8085
6.5 | 1.0352 | 0.02493 | -0.0302 | 41.5243
7 | 1.0566 | 0.02825 | -0.0238 | 37.4018
7.5 | 1.0758 | 0.03218 | -0.0177 | 33.4307
8 | 1.094 | 0.03693 | -0.0125 | 29.6236
8.5 | 1.0996 | 0.04273 | -0.0081 | 25.7337
9 | 1.0936 | 0.04952 | -0.0052 | 22.084
9.5 | 1.061 | 0.05893 | -0.0057 | 18.0044
10 | 1.0131 | 0.07145 | -0.0111 | 14.1791
10.5 | 0.9554 | 0.08787 | -0.0212 | 10.8729
11 | 0.9009 | 0.10737 | -0.0338 | 8.3906
11.5 | 0.869 | 0.12498 | -0.0441 | 6.9531
12 | 0.8566 | 0.13915 | -0.0517 | 6.1559
12.5 | 0.854 | 0.15177 | -0.0584 | 5.6269
13 | 0.8574 | 0.16354 | -0.0646 | 5.2428
13.5 | 0.8709 | 0.17494 | -0.0694 | 4.9783
14 | 0.8683 | 0.1916 | -0.0809 | 4.5318
14.5 | 0.8972 | 0.2026 | -0.0826 | 4.4284
15 | 0.899 | 0.20956 | -0.0908 | 4.2899
15.5 | 0.9406 | 0.22276 | -0.0899 | 4.2225
16 | 0.9366 | 0.22707 | -0.1004 | 4.1247
16.5 | 0.9733 | 0.23957 | -0.1003 | 4.0627
17 | 0.9766 | 0.24497 | -0.1104 | 3.9866
17.5 | 1.002 | 0.25401 | -0.1137 | 3.9447
18 | 1.0199 | 0.26295 | -0.12 | 3.8787
18.5 | 1.0396 | 0.27094 | -0.1261 | 3.837
19 | 1.0734 | 0.28543 | -0.1265 | 3.7606
19.5 | 1.0821 | 0.28894 | -0.1373 | 3.7451
20 | 1.1051 | 0.29764 | -0.1422 | 3.7129

## 17. Re 250k Mach 0.00 (1)
BIGFOIL.COM POLAR EXPORT
SB95 11.5_2
SB95 11.5/2 |  |  |  | Cl Max: | 1.289 | at alpha= | 10.5 | deg
JavaFoil+Calcfoil stall+Eppler ext transition |  |  |  | L/D Max: | 90.189 | at alpha= | 6 | deg
Re: | 250000 |  |  | Cd Min: | 0.00763 | at alpha= | -0.5 | deg
Mach: | 0 |  |  | Cl=0 at alpha= | -2.1667 | deg
|  |  |  | @ Cl=0.1, Cd= | 0.00773
|  |  |  | @ Cl=0.4, Cd= | 0.0077717
|  |  |  | @ Cl=0.6, Cd= | 0.008188
alpha (deg) | Cl | Cd | Cm | Cl/Cd
-19 | -0.626 | 0.21542 | -0.012 | -2.905
-18.5 | -0.641 | 0.20825 | -0.012 | -3.079
-18 | -0.656 | 0.19009 | -0.012 | -3.452
-17.5 | -0.67 | 0.18067 | -0.012 | -3.709
-17 | -0.683 | 0.17574 | -0.013 | -3.888
-16.5 | -0.695 | 0.16386 | -0.013 | -4.242
-16 | -0.705 | 0.15164 | -0.013 | -4.652
-15.5 | -0.714 | 0.14617 | -0.013 | -4.887
-15 | -0.721 | 0.134 | -0.014 | -5.38
-14.5 | -0.726 | 0.1287 | -0.014 | -5.638
-14 | -0.728 | 0.1181 | -0.014 | -6.162
-13.5 | -0.727 | 0.11236 | -0.014 | -6.474
-13 | -0.724 | 0.10593 | -0.015 | -6.836
-12.5 | -0.718 | 0.0993 | -0.015 | -7.229
-12 | -0.708 | 0.09309 | -0.015 | -7.611
-11.5 | -0.696 | 0.08723 | -0.015 | -7.977
-11 | -0.68 | 0.08047 | -0.015 | -8.448
-10.5 | -0.661 | 0.07648 | -0.016 | -8.638
-10 | -0.638 | 0.07158 | -0.016 | -8.912
-9.5 | -0.612 | 0.0668 | -0.016 | -9.164
-9 | -0.583 | 0.06309 | -0.016 | -9.247
-8.5 | -0.552 | 0.05899 | -0.017 | -9.355
-8 | -0.518 | 0.05518 | -0.017 | -9.381
-7.5 | -0.481 | 0.05204 | -0.018 | -9.245
-7 | -0.443 | 0.04845 | -0.02 | -9.138
-6.5 | -0.402 | 0.04567 | -0.021 | -8.809
-6 | -0.445 | 0.01426 | -0.043 | -31.212
-5.5 | -0.39 | 0.01013 | -0.044 | -38.529
-5 | -0.334 | 0.00989 | -0.044 | -33.778
-4.5 | -0.276 | 0.00968 | -0.045 | -28.572
-4 | -0.218 | 0.00949 | -0.045 | -22.979
-3.5 | -0.159 | 0.0093 | -0.046 | -17.112
-3 | -0.1 | 0.00838 | -0.046 | -11.888
-2.5 | -0.04 | 0.00812 | -0.047 | -4.909
-2 | 0.02 | 0.00792 | -0.047 | 2.544
-1.5 | 0.08 | 0.00777 | -0.048 | 10.339
-1 | 0.14 | 0.00765 | -0.048 | 18.355
-0.5 | 0.201 | 0.00763 | -0.048 | 26.306
0 | 0.261 | 0.00765 | -0.049 | 34.163
0.5 | 0.321 | 0.00768 | -0.049 | 41.87
1 | 0.381 | 0.00774 | -0.05 | 49.304
1.5 | 0.441 | 0.00784 | -0.05 | 56.298
2 | 0.501 | 0.00795 | -0.051 | 63.071
2.5 | 0.561 | 0.00811 | -0.051 | 69.15
3 | 0.621 | 0.00823 | -0.052 | 75.374
3.5 | 0.68 | 0.00926 | -0.052 | 73.392
4 | 0.739 | 0.00953 | -0.052 | 77.544
4.5 | 0.797 | 0.00985 | -0.053 | 80.841
5 | 0.854 | 0.01021 | -0.053 | 83.584
5.5 | 0.91 | 0.01081 | -0.054 | 84.129
6 | 0.965 | 0.0107 | -0.054 | 90.189
6.5 | 1.018 | 0.01503 | -0.055 | 67.767
7 | 1.069 | 0.01613 | -0.055 | 66.305
7.5 | 1.107 | 0.02021 | -0.055 | 54.755
8 | 1.146 | 0.02135 | -0.055 | 53.673
8.5 | 1.183 | 0.0225 | -0.055 | 52.561
9 | 1.216 | 0.0238 | -0.055 | 51.113
9.5 | 1.246 | 0.02591 | -0.055 | 48.091
10 | 1.271 | 0.02695 | -0.055 | 47.173
10.5 | 1.289 | 0.02981 | -0.055 | 43.237
11 | 1.11 | 0.07681 | -0.03 | 14.448
11.5 | 1.123 | 0.08257 | -0.028 | 13.599
12 | 1.134 | 0.08807 | -0.027 | 12.873
12.5 | 1.139 | 0.09365 | -0.026 | 12.163
13 | 1.141 | 0.10028 | -0.025 | 11.38
13.5 | 1.139 | 0.10556 | -0.024 | 10.786
14 | 1.133 | 0.11067 | -0.024 | 10.242
14.5 | 1.125 | 0.11942 | -0.025 | 9.419
15 | 1.112 | 0.1268 | -0.024 | 8.771
15.5 | 1.096 | 0.13474 | -0.024 | 8.137

## 18. Re 250k Mach 0.00 (2)
BIGFOIL.COM POLAR EXPORT
SB95 11.5_2
SB95 11.5/2 |  |  |  | Cl Max: | 1.3294 | at alpha= | 13.5 | deg
XFOIL ncrit=9 |  |  |  | L/D Max: | 75.5546 | at alpha= | 5.5 | deg
Re: | 250000 |  |  | Cd Min: | 0.24024 | at alpha= | -19.5 | deg
Mach: | 0 |  |  | Cl=0 at alpha= | -2.3075 | deg
|  |  |  | @ Cl=0.1, Cd= | 0.0093055
|  |  |  | @ Cl=0.4, Cd= | 0.00881
|  |  |  | @ Cl=0.6, Cd= | 0.0092549
alpha (deg) | Cl | Cd | Cm | Cl/Cd
-19.5 | -0.7337 | 0.24024 | 0.057 | -3.054
-19 | -0.7156 | 0.23422 | 0.0535 | -3.0552
-18.5 | -0.6983 | 0.22775 | 0.0495 | -3.0661
-18 | -0.6896 | 0.22119 | 0.0411 | -3.1177
-17.5 | -0.6681 | 0.21319 | 0.0398 | -3.1338
-17 | -0.6498 | 0.20706 | 0.0371 | -3.1382
-16.5 | -0.6335 | 0.20041 | 0.0334 | -3.161
-16 | -0.6289 | 0.19301 | 0.0254 | -3.2584
-15.5 | -0.6119 | 0.18463 | 0.023 | -3.3142
-15 | -0.592 | 0.17845 | 0.0217 | -3.3175
-14.5 | -0.5775 | 0.17175 | 0.0185 | -3.3624
-14 | -0.5869 | 0.16255 | 0.0081 | -3.6106
-13.5 | -0.5638 | 0.15513 | 0.0093 | -3.6344
-13 | -0.5469 | 0.14883 | 0.0078 | -3.6747
-12.5 | -0.5384 | 0.14131 | 0.0043 | -3.8101
-12 | -0.5583 | 0.12868 | -0.0084 | -4.3387
-11.5 | -0.536 | 0.12279 | -0.0052 | -4.3652
-11 | -0.5224 | 0.11656 | -0.0067 | -4.4818
-10.5 | -0.5466 | 0.10204 | -0.0212 | -5.3567
-10 | -0.5411 | 0.09386 | -0.0216 | -5.765
-9.5 | -0.5278 | 0.08812 | -0.0227 | -5.9896
-9 | -0.6783 | 0.04541 | -0.0539 | -14.9372
-8.5 | -0.6659 | 0.03729 | -0.052 | -17.8573
-8 | -0.6732 | 0.02925 | -0.045 | -23.0154
-7.5 | -0.6417 | 0.02574 | -0.0426 | -24.9301
-7 | -0.5708 | 0.02259 | -0.0468 | -25.2678
-6.5 | -0.4987 | 0.01929 | -0.0509 | -25.8528
-6 | -0.4259 | 0.0176 | -0.0548 | -24.1989
-5.5 | -0.3524 | 0.01562 | -0.059 | -22.5608
-5 | -0.284 | 0.01398 | -0.0621 | -20.3147
-4.5 | -0.2237 | 0.01274 | -0.0633 | -17.5589
-4 | -0.1704 | 0.0115 | -0.0632 | -14.8174
-3.5 | -0.12 | 0.01068 | -0.0623 | -11.236
-3 | -0.0698 | 0.01014 | -0.0608 | -6.8836
-2.5 | -0.0194 | 0.00977 | -0.0592 | -1.9857
-2 | 0.031 | 0.00951 | -0.0573 | 3.2597
-1.5 | 0.0815 | 0.00935 | -0.0553 | 8.7166
-1 | 0.1314 | 0.00923 | -0.053 | 14.2362
-0.5 | 0.1795 | 0.00913 | -0.0502 | 19.6605
0 | 0.2264 | 0.009 | -0.0471 | 25.1556
0.5 | 0.2853 | 0.00889 | -0.0467 | 32.0922
1 | 0.3696 | 0.00881 | -0.0523 | 41.9523
1.5 | 0.4273 | 0.00881 | -0.053 | 48.5017
2 | 0.4793 | 0.00888 | -0.0523 | 53.9752
2.5 | 0.5333 | 0.00902 | -0.0518 | 59.1242
3 | 0.5876 | 0.0092 | -0.0513 | 63.8696
3.5 | 0.6418 | 0.00944 | -0.0509 | 67.9873
4 | 0.6955 | 0.00977 | -0.0503 | 71.1873
4.5 | 0.7487 | 0.01016 | -0.0498 | 73.6909
5 | 0.8008 | 0.01065 | -0.0491 | 75.1925
5.5 | 0.8515 | 0.01127 | -0.0483 | 75.5546
6 | 0.9007 | 0.01207 | -0.0473 | 74.623
6.5 | 0.9478 | 0.01307 | -0.0463 | 72.5172
7 | 0.9925 | 0.01434 | -0.045 | 69.212
7.5 | 1.0346 | 0.01586 | -0.0435 | 65.2333
8 | 1.0736 | 0.01767 | -0.0416 | 60.7583
8.5 | 1.1089 | 0.01972 | -0.0391 | 56.2323
9 | 1.1438 | 0.02163 | -0.0366 | 52.8803
9.5 | 1.1739 | 0.02378 | -0.0335 | 49.365
10 | 1.1963 | 0.02634 | -0.0295 | 45.4176
10.5 | 1.2226 | 0.02845 | -0.0262 | 42.9736
11 | 1.2453 | 0.03156 | -0.023 | 39.4582
11.5 | 1.2702 | 0.03433 | -0.0202 | 36.9997
12 | 1.2932 | 0.03731 | -0.0177 | 34.6609
12.5 | 1.3131 | 0.04136 | -0.0151 | 31.7481
13 | 1.3241 | 0.04562 | -0.0125 | 29.0246
13.5 | 1.3294 | 0.05054 | -0.0104 | 26.3039
14 | 1.3282 | 0.05612 | -0.0089 | 23.6671
14.5 | 1.3222 | 0.06238 | -0.0084 | 21.1959
15 | 1.3104 | 0.07017 | -0.0085 | 18.6746
15.5 | 1.2748 | 0.08124 | -0.011 | 15.6918
16 | 1.2331 | 0.0939 | -0.0167 | 13.1321
16.5 | 1.1887 | 0.10906 | -0.0257 | 10.8995
17 | 0.9215 | 0.20711 | -0.0852 | 4.4493
17.5 | 0.9468 | 0.21093 | -0.0839 | 4.4887
18 | 0.9392 | 0.22545 | -0.0965 | 4.1659
18.5 | 0.9543 | 0.23234 | -0.1005 | 4.1073

## 19. Re 250k Mach 0.10 (1)
BIGFOIL.COM POLAR EXPORT
SB95 11.5_2
SB95 11.5/2 |  |  |  | Cl Max: | 1.285 | at alpha= | 10.5 | deg
JavaFoil+Calcfoil stall+Eppler ext transition |  |  |  | L/D Max: | 85.772 | at alpha= | 5.5 | deg
Re: | 250000 |  |  | Cd Min: | 0.00747 | at alpha= | 0 | deg
Mach: | 0.1 |  |  | Cl=0 at alpha= | -2.1667 | deg
|  |  |  | @ Cl=0.1, Cd= | 0.0075952
|  |  |  | @ Cl=0.4, Cd= | 0.0076251
|  |  |  | @ Cl=0.6, Cd= | 0.008048
alpha (deg) | Cl | Cd | Cm | Cl/Cd
-18.5 | -0.593 | 0.2106 | -0.012 | -2.817
-18 | -0.611 | 0.20433 | -0.013 | -2.991
-17.5 | -0.628 | 0.19197 | -0.013 | -3.273
-17 | -0.645 | 0.18186 | -0.013 | -3.544
-16.5 | -0.66 | 0.16764 | -0.013 | -3.934
-16 | -0.673 | 0.15556 | -0.013 | -4.328
-15.5 | -0.685 | 0.14761 | -0.013 | -4.642
-15 | -0.695 | 0.13923 | -0.014 | -4.994
-14.5 | -0.703 | 0.12988 | -0.014 | -5.413
-14 | -0.708 | 0.12269 | -0.014 | -5.774
-13.5 | -0.711 | 0.11474 | -0.014 | -6.195
-13 | -0.71 | 0.10566 | -0.014 | -6.722
-12.5 | -0.707 | 0.10011 | -0.015 | -7.059
-12 | -0.699 | 0.09464 | -0.015 | -7.391
-11.5 | -0.689 | 0.0885 | -0.015 | -7.783
-11 | -0.675 | 0.08224 | -0.016 | -8.206
-10.5 | -0.657 | 0.07745 | -0.016 | -8.485
-10 | -0.636 | 0.07204 | -0.016 | -8.827
-9.5 | -0.611 | 0.06707 | -0.016 | -9.111
-9 | -0.583 | 0.06329 | -0.016 | -9.214
-8.5 | -0.552 | 0.05913 | -0.017 | -9.339
-8 | -0.518 | 0.05542 | -0.017 | -9.355
-7.5 | -0.482 | 0.05204 | -0.018 | -9.265
-7 | -0.443 | 0.04898 | -0.018 | -9.05
-6.5 | -0.404 | 0.04583 | -0.021 | -8.805
-6 | -0.447 | 0.01432 | -0.044 | -31.222
-5.5 | -0.392 | 0.00993 | -0.044 | -39.504
-5 | -0.336 | 0.00965 | -0.045 | -34.759
-4.5 | -0.278 | 0.00949 | -0.045 | -29.265
-4 | -0.219 | 0.0093 | -0.045 | -23.56
-3.5 | -0.16 | 0.00911 | -0.046 | -17.558
-3 | -0.1 | 0.00827 | -0.046 | -12.106
-2.5 | -0.04 | 0.00796 | -0.047 | -5.033
-2 | 0.02 | 0.00778 | -0.047 | 2.603
-1.5 | 0.081 | 0.00763 | -0.048 | 10.577
-1 | 0.141 | 0.00752 | -0.048 | 18.781
-0.5 | 0.202 | 0.00749 | -0.049 | 26.925
0 | 0.263 | 0.00747 | -0.049 | 35.152
0.5 | 0.323 | 0.00754 | -0.05 | 42.849
1 | 0.383 | 0.0076 | -0.05 | 50.417
1.5 | 0.444 | 0.00769 | -0.05 | 57.732
2 | 0.504 | 0.00779 | -0.051 | 64.646
2.5 | 0.564 | 0.00797 | -0.051 | 70.737
3 | 0.624 | 0.0081 | -0.052 | 76.988
3.5 | 0.683 | 0.00917 | -0.052 | 74.533
4 | 0.742 | 0.00938 | -0.053 | 79.108
4.5 | 0.801 | 0.00975 | -0.053 | 82.093
5 | 0.858 | 0.01012 | -0.054 | 84.794
5.5 | 0.914 | 0.01066 | -0.054 | 85.772
6 | 0.969 | 0.01335 | -0.054 | 72.58
6.5 | 1.023 | 0.01525 | -0.055 | 67.062
7 | 1.074 | 0.01607 | -0.055 | 66.821
7.5 | 1.11 | 0.02035 | -0.055 | 54.523
8 | 1.149 | 0.02149 | -0.055 | 53.454
8.5 | 1.185 | 0.02273 | -0.055 | 52.142
9 | 1.219 | 0.02398 | -0.055 | 50.814
9.5 | 1.247 | 0.02624 | -0.056 | 47.523
10 | 1.27 | 0.02732 | -0.056 | 46.495
10.5 | 1.285 | 0.02982 | -0.055 | 43.073
11 | 1.105 | 0.07788 | -0.028 | 14.185
11.5 | 1.118 | 0.08323 | -0.026 | 13.435
12 | 1.128 | 0.08915 | -0.026 | 12.651
12.5 | 1.132 | 0.09428 | -0.026 | 12.006
13 | 1.131 | 0.10171 | -0.025 | 11.117
13.5 | 1.127 | 0.10857 | -0.026 | 10.377
14 | 1.118 | 0.11261 | -0.025 | 9.927
14.5 | 1.105 | 0.12186 | -0.024 | 9.066
15 | 1.089 | 0.13099 | -0.024 | 8.31
15.5 | 1.069 | 0.13803 | -0.024 | 7.746

## 20. Re 250k Mach 0.10 (2)
BIGFOIL.COM POLAR EXPORT
SB95 11.5_2
SB95 11.5/2 |  |  |  | Cl Max: | 1.3153 | at alpha= | 13 | deg
XFOIL ncrit=9 |  |  |  | L/D Max: | 75.4361 | at alpha= | 5.5 | deg
Re: | 250000 |  |  | Cd Min: | 0.24106 | at alpha= | -19.5 | deg
Mach: | 0.1 |  |  | Cl=0 at alpha= | -2.3045 | deg
|  |  |  | @ Cl=0.1, Cd= | 0.0093403
|  |  |  | @ Cl=0.4, Cd= | 0.008835
|  |  |  | @ Cl=0.6, Cd= | 0.0092734
alpha (deg) | Cl | Cd | Cm | Cl/Cd
-19.5 | -0.7353 | 0.24106 | 0.0575 | -3.0503
-19 | -0.7172 | 0.23497 | 0.0539 | -3.0523
-18.5 | -0.6997 | 0.22843 | 0.0498 | -3.0631
-18 | -0.6914 | 0.22199 | 0.0412 | -3.1146
-17.5 | -0.6687 | 0.21389 | 0.0402 | -3.1264
-17 | -0.6505 | 0.2077 | 0.0374 | -3.1319
-16.5 | -0.634 | 0.20099 | 0.0336 | -3.1544
-16 | -0.6303 | 0.1937 | 0.0252 | -3.254
-15.5 | -0.611 | 0.18528 | 0.0235 | -3.2977
-15 | -0.5915 | 0.17906 | 0.0219 | -3.3034
-14.5 | -0.5771 | 0.17227 | 0.0186 | -3.35
-14 | -0.5865 | 0.1632 | 0.0081 | -3.5938
-13.5 | -0.5614 | 0.15586 | 0.0097 | -3.602
-13 | -0.5451 | 0.14946 | 0.008 | -3.6471
-12.5 | -0.5371 | 0.14182 | 0.0042 | -3.7872
-12 | -0.5556 | 0.12917 | -0.0074 | -4.3013
-11.5 | -0.5322 | 0.12378 | -0.0047 | -4.2996
-11 | -0.519 | 0.11738 | -0.0065 | -4.4215
-10.5 | -0.5437 | 0.10292 | -0.0213 | -5.2827
-10 | -0.5332 | 0.09579 | -0.0201 | -5.5663
-9.5 | -0.5214 | 0.08956 | -0.0218 | -5.8218
-9 | -0.6737 | 0.04733 | -0.0543 | -14.2341
-8.5 | -0.6593 | 0.03921 | -0.053 | -16.8146
-8 | -0.6717 | 0.03075 | -0.0461 | -21.8439
-7.5 | -0.6434 | 0.02654 | -0.0434 | -24.2427
-7 | -0.5729 | 0.02305 | -0.0476 | -24.8547
-6.5 | -0.5001 | 0.01958 | -0.0518 | -25.5414
-6 | -0.4272 | 0.01773 | -0.0557 | -24.0948
-5.5 | -0.3542 | 0.01575 | -0.0596 | -22.4889
-5 | -0.2846 | 0.01409 | -0.0628 | -20.1987
-4.5 | -0.2244 | 0.01289 | -0.0638 | -17.4088
-4 | -0.1714 | 0.0116 | -0.0635 | -14.7759
-3.5 | -0.1209 | 0.01076 | -0.0625 | -11.2361
-3 | -0.0706 | 0.0102 | -0.0611 | -6.9216
-2.5 | -0.0199 | 0.00981 | -0.0594 | -2.0285
-2 | 0.031 | 0.00955 | -0.0576 | 3.2461
-1.5 | 0.0818 | 0.00938 | -0.0555 | 8.7207
-1 | 0.1322 | 0.00927 | -0.0533 | 14.2611
-0.5 | 0.1809 | 0.00916 | -0.0506 | 19.7489
0 | 0.2279 | 0.00903 | -0.0475 | 25.2381
0.5 | 0.286 | 0.00891 | -0.0467 | 32.0988
1 | 0.3701 | 0.00884 | -0.0521 | 41.8665
1.5 | 0.4298 | 0.00883 | -0.0532 | 48.675
2 | 0.482 | 0.00891 | -0.0524 | 54.0965
2.5 | 0.5362 | 0.00904 | -0.052 | 59.3142
3 | 0.5909 | 0.00923 | -0.0515 | 64.0195
3.5 | 0.6454 | 0.00949 | -0.051 | 68.0084
4 | 0.6995 | 0.00981 | -0.0504 | 71.3048
4.5 | 0.7528 | 0.01022 | -0.0498 | 73.6595
5 | 0.8051 | 0.01073 | -0.0491 | 75.0326
5.5 | 0.8562 | 0.01135 | -0.0482 | 75.4361
6 | 0.9055 | 0.01217 | -0.0472 | 74.4043
6.5 | 0.9523 | 0.01324 | -0.046 | 71.926
7 | 0.9972 | 0.01453 | -0.0447 | 68.6304
7.5 | 1.039 | 0.0161 | -0.0431 | 64.5342
8 | 1.0771 | 0.01802 | -0.0409 | 59.7725
8.5 | 1.1132 | 0.01998 | -0.0385 | 55.7157
9 | 1.1468 | 0.02199 | -0.0357 | 52.151
9.5 | 1.1759 | 0.02422 | -0.0324 | 48.5508
10 | 1.1972 | 0.02682 | -0.0282 | 44.6383
10.5 | 1.2225 | 0.02911 | -0.0249 | 41.9959
11 | 1.2455 | 0.03231 | -0.0217 | 38.5484
11.5 | 1.2697 | 0.03526 | -0.0188 | 36.0096
12 | 1.2924 | 0.03848 | -0.0163 | 33.5863
12.5 | 1.3082 | 0.04281 | -0.0136 | 30.5583
13 | 1.3153 | 0.04753 | -0.0111 | 27.673
13.5 | 1.3152 | 0.05308 | -0.0092 | 24.7777
14 | 1.3086 | 0.05944 | -0.0082 | 22.0155
14.5 | 1.294 | 0.06691 | -0.0086 | 19.3394
15 | 1.2743 | 0.07555 | -0.0104 | 16.867
15.5 | 1.2426 | 0.08663 | -0.0144 | 14.3438
16 | 1.1908 | 0.10277 | -0.0234 | 11.587
16.5 | 0.9922 | 0.16211 | -0.0622 | 6.1205
17 | 0.9223 | 0.20833 | -0.0861 | 4.4271
17.5 | 0.9479 | 0.21231 | -0.0848 | 4.4647
18 | 0.9412 | 0.2265 | -0.0973 | 4.1554

## 21. Re 250k Mach 0.25 (1)
BIGFOIL.COM POLAR EXPORT
SB95 11.5_2
SB95 11.5/2 |  |  |  | Cl Max: | 1.255 | at alpha= | 10 | deg
JavaFoil+Calcfoil stall+Eppler ext transition |  |  |  | L/D Max: | 84.681 | at alpha= | 5 | deg
Re: | 250000 |  |  | Cd Min: | 0.00759 | at alpha= | 0 | deg
Mach: | 0.25 |  |  | Cl=0 at alpha= | -2.1694 | deg
|  |  |  | @ Cl=0.1, Cd= | 0.0076936
|  |  |  | @ Cl=0.4, Cd= | 0.0077377
|  |  |  | @ Cl=0.6, Cd= | 0.0081408
alpha (deg) | Cl | Cd | Cm | Cl/Cd
-16 | -0.373 | 0.19983 | -0.014 | -1.865
-15.5 | -0.419 | 0.17797 | -0.014 | -2.354
-15 | -0.461 | 0.16828 | -0.014 | -2.742
-14.5 | -0.5 | 0.15322 | -0.014 | -3.262
-14 | -0.534 | 0.14469 | -0.014 | -3.69
-13.5 | -0.563 | 0.13221 | -0.014 | -4.26
-13 | -0.588 | 0.12101 | -0.014 | -4.855
-12.5 | -0.607 | 0.1126 | -0.015 | -5.387
-12 | -0.62 | 0.10274 | -0.015 | -6.033
-11.5 | -0.627 | 0.0973 | -0.015 | -6.446
-11 | -0.629 | 0.08922 | -0.016 | -7.046
-10.5 | -0.624 | 0.08193 | -0.016 | -7.617
-10 | -0.614 | 0.07547 | -0.016 | -8.132
-9.5 | -0.598 | 0.07043 | -0.017 | -8.488
-9 | -0.577 | 0.06613 | -0.017 | -8.723
-8.5 | -0.551 | 0.06111 | -0.017 | -9.017
-8 | -0.521 | 0.05672 | -0.017 | -9.185
-7.5 | -0.487 | 0.05311 | -0.018 | -9.171
-7 | -0.45 | 0.04963 | -0.019 | -9.073
-6.5 | -0.41 | 0.04684 | -0.02 | -8.757
-6 | -0.368 | 0.04392 | -0.021 | -8.385
-5.5 | -0.401 | 0.0142 | -0.045 | -28.257
-5 | -0.344 | 0.00985 | -0.046 | -34.913
-4.5 | -0.285 | 0.00962 | -0.046 | -29.611
-4 | -0.225 | 0.00938 | -0.047 | -23.967
-3.5 | -0.164 | 0.00923 | -0.047 | -17.791
-3 | -0.103 | 0.0084 | -0.048 | -12.24
-2.5 | -0.041 | 0.00811 | -0.048 | -5.071
-2 | 0.021 | 0.00791 | -0.049 | 2.631
-1.5 | 0.083 | 0.00771 | -0.049 | 10.751
-1 | 0.145 | 0.00765 | -0.05 | 18.964
-0.5 | 0.207 | 0.0076 | -0.05 | 27.257
0 | 0.27 | 0.00759 | -0.05 | 35.525
0.5 | 0.332 | 0.00763 | -0.051 | 43.49
1 | 0.394 | 0.00773 | -0.051 | 50.938
1.5 | 0.456 | 0.00781 | -0.052 | 58.386
2 | 0.518 | 0.00792 | -0.052 | 65.329
2.5 | 0.579 | 0.00809 | -0.053 | 71.581
3 | 0.641 | 0.00824 | -0.053 | 77.744
3.5 | 0.702 | 0.00844 | -0.054 | 83.176
4 | 0.762 | 0.00958 | -0.054 | 79.594
4.5 | 0.822 | 0.00994 | -0.055 | 82.713
5 | 0.88 | 0.0104 | -0.055 | 84.681
5.5 | 0.938 | 0.01373 | -0.056 | 68.303
6 | 0.993 | 0.01405 | -0.056 | 70.694
6.5 | 1.047 | 0.01581 | -0.056 | 66.264
7 | 1.086 | 0.02027 | -0.056 | 53.56
7.5 | 1.126 | 0.02147 | -0.056 | 52.434
8 | 1.164 | 0.02273 | -0.056 | 51.199
8.5 | 1.196 | 0.02421 | -0.057 | 49.42
9 | 1.225 | 0.0257 | -0.057 | 47.64
9.5 | 1.245 | 0.02762 | -0.057 | 45.089
10 | 1.255 | 0.03034 | -0.056 | 41.356
10.5 | 1.078 | 0.07578 | -0.03 | 14.232
11 | 1.084 | 0.08127 | -0.026 | 13.333
11.5 | 1.087 | 0.08763 | -0.026 | 12.401
12 | 1.08 | 0.09471 | -0.025 | 11.406
12.5 | 1.065 | 0.10121 | -0.025 | 10.519
13 | 1.042 | 0.10741 | -0.024 | 9.698
13.5 | 1.012 | 0.11682 | -0.024 | 8.659
14 | 0.974 | 0.12614 | -0.023 | 7.722
14.5 | 0.93 | 0.1354 | -0.023 | 6.87
15 | 0.88 | 0.15042 | -0.023 | 5.851

## 22. Re 250k Mach 0.25 (2)
BIGFOIL.COM POLAR EXPORT
SB95 11.5_2
SB95 11.5/2 |  |  |  | Cl Max: | 1.2689 | at alpha= | 12 | deg
XFOIL ncrit=9 |  |  |  | L/D Max: | 74.5863 | at alpha= | 5 | deg
Re: | 250000 |  |  | Cd Min: | 0.25246 | at alpha= | -20 | deg
Mach: | 0.25 |  |  | Cl=0 at alpha= | -2.293 | deg
|  |  |  | @ Cl=0.1, Cd= | 0.0095275
|  |  |  | @ Cl=0.4, Cd= | 0.0089822
|  |  |  | @ Cl=0.6, Cd= | 0.0093953
alpha (deg) | Cl | Cd | Cm | Cl/Cd
-20 | -0.7659 | 0.25246 | 0.0627 | -3.0337
-19.5 | -0.7455 | 0.24564 | 0.06 | -3.0349
-19 | -0.7266 | 0.23917 | 0.056 | -3.038
-18.5 | -0.7082 | 0.23223 | 0.0514 | -3.0496
-17.5 | -0.6735 | 0.21772 | 0.0423 | -3.0934
-17 | -0.6549 | 0.21119 | 0.0388 | -3.101
-16.5 | -0.6379 | 0.20411 | 0.0345 | -3.1253
-16 | -0.6362 | 0.19747 | 0.025 | -3.2218
-15.5 | -0.6084 | 0.18876 | 0.0254 | -3.2231
-15 | -0.5901 | 0.18223 | 0.0229 | -3.2382
-14.5 | -0.5773 | 0.17489 | 0.0181 | -3.3009
-14 | -0.5782 | 0.16623 | 0.0106 | -3.4783
-13.5 | -0.5519 | 0.1594 | 0.0111 | -3.4624
-13 | -0.5373 | 0.15255 | 0.0085 | -3.5221
-12.5 | -0.5416 | 0.14361 | 0.0001 | -3.7713
-12 | -0.5357 | 0.13411 | -0.0034 | -3.9945
-11.5 | -0.5145 | 0.12825 | -0.003 | -4.0117
-11 | -0.5047 | 0.12096 | -0.0061 | -4.1725
-10.5 | -0.5276 | 0.10733 | -0.0191 | -4.9157
-10 | -0.5028 | 0.10272 | -0.0157 | -4.8949
-9.5 | -0.4306 | 0.07664 | -0.0394 | -5.6185
-8.5 | -0.6205 | 0.04773 | -0.056 | -13.0002
-8 | -0.6364 | 0.03988 | -0.053 | -15.9579
-7.5 | -0.6452 | 0.03297 | -0.0476 | -19.5693
-7 | -0.5822 | 0.02612 | -0.0523 | -22.2894
-6.5 | -0.5095 | 0.02176 | -0.0562 | -23.4145
-6 | -0.4336 | 0.01874 | -0.0603 | -23.1377
-5.5 | -0.3616 | 0.01654 | -0.0633 | -21.8622
-5 | -0.2935 | 0.01487 | -0.0654 | -19.7377
-4.5 | -0.2331 | 0.0135 | -0.0659 | -17.2667
-4 | -0.1787 | 0.01224 | -0.0652 | -14.5997
-3.5 | -0.1269 | 0.01117 | -0.0641 | -11.3608
-3 | -0.0747 | 0.01051 | -0.0628 | -7.1075
-2.5 | -0.0219 | 0.01006 | -0.0611 | -2.1769
-2 | 0.031 | 0.00975 | -0.0593 | 3.1795
-1.5 | 0.0841 | 0.00957 | -0.0573 | 8.7879
-1 | 0.1365 | 0.00943 | -0.0551 | 14.4751
-0.5 | 0.1875 | 0.00931 | -0.0524 | 20.1396
0 | 0.2365 | 0.00919 | -0.0492 | 25.7345
0.5 | 0.2902 | 0.00907 | -0.047 | 31.9956
1 | 0.3717 | 0.00899 | -0.0513 | 41.3459
1.5 | 0.444 | 0.00897 | -0.0544 | 49.4983
2 | 0.4968 | 0.00905 | -0.0534 | 54.895
2.5 | 0.5525 | 0.00921 | -0.0529 | 59.9891
3 | 0.6089 | 0.00943 | -0.0523 | 64.5705
3.5 | 0.6651 | 0.00972 | -0.0516 | 68.4259
4 | 0.7209 | 0.01008 | -0.051 | 71.5179
4.5 | 0.7758 | 0.01054 | -0.0501 | 73.6053
5 | 0.8294 | 0.01112 | -0.0491 | 74.5863
5.5 | 0.8813 | 0.01186 | -0.0479 | 74.3086
6 | 0.9306 | 0.01285 | -0.0465 | 72.4202
6.5 | 0.9776 | 0.01409 | -0.0448 | 69.3825
7 | 1.0213 | 0.01564 | -0.0429 | 65.3005
7.5 | 1.0605 | 0.01758 | -0.0404 | 60.3242
8 | 1.0971 | 0.01964 | -0.0374 | 55.8605
8.5 | 1.1276 | 0.02199 | -0.0337 | 51.2779
9 | 1.1531 | 0.02441 | -0.0294 | 47.2388
9.5 | 1.1758 | 0.02698 | -0.0252 | 43.5804
10 | 1.1989 | 0.03 | -0.0214 | 39.9633
10.5 | 1.2202 | 0.0334 | -0.018 | 36.5329
11 | 1.2416 | 0.03712 | -0.0147 | 33.4483
11.5 | 1.2574 | 0.04129 | -0.0118 | 30.4529
12 | 1.2689 | 0.04609 | -0.0094 | 27.5309
12.5 | 1.2604 | 0.0527 | -0.0076 | 23.9165
13 | 1.2414 | 0.06078 | -0.0076 | 20.4245
13.5 | 1.2123 | 0.07082 | -0.01 | 17.118
14 | 1.1746 | 0.08321 | -0.0152 | 14.1161
14.5 | 1.1296 | 0.09864 | -0.0238 | 11.4517
15 | 1.0765 | 0.11803 | -0.036 | 9.1206
15.5 | 1.0146 | 0.14257 | -0.0516 | 7.1165
16.5 | 0.9152 | 0.20693 | -0.0864 | 4.4228
17 | 0.9286 | 0.21469 | -0.0911 | 4.3253

## 23. Re 250k Mach 0.50 (1)
BIGFOIL.COM POLAR EXPORT
SB95 11.5_2
SB95 11.5/2 |  |  |  | Cl Max: | 1.211 | at alpha= | 20 | deg
JavaFoil+Calcfoil stall+Eppler ext transition |  |  |  | L/D Max: | 88.162 | at alpha= | 4 | deg
Re: | 250000 |  |  | Cd Min: | 0.00801 | at alpha= | -0.5 | deg
Mach: | 0.5 |  |  | Cl=0 at alpha= | -2.1667 | deg
|  |  |  | @ Cl=0.1, Cd= | 0.0081409
|  |  |  | @ Cl=0.4, Cd= | 0.0093293
|  |  |  | @ Cl=0.6, Cd= | 0.0085138
alpha (deg) | Cl | Cd | Cm | Cl/Cd
-20 | -0.981 | 0.27309 | -0.021 | -3.591
-19.5 | -0.952 | 0.26728 | -0.021 | -3.563
-19 | -0.925 | 0.32838 | -0.021 | -2.817
-18.5 | -0.899 | 0.25182 | -0.021 | -3.568
-18 | -0.872 | 0.24598 | -0.021 | -3.545
-17.5 | -0.845 | 0.24197 | -0.021 | -3.494
-17 | -0.819 | 0.2328 | -0.022 | -3.516
-16.5 | -0.792 | 0.23168 | -0.022 | -3.417
-16 | -0.765 | 0.22541 | -0.022 | -3.393
-15.5 | -0.736 | 0.20877 | -0.021 | -3.523
-15 | -0.708 | 0.20714 | -0.021 | -3.42
-14.5 | -0.681 | 0.20207 | -0.021 | -3.371
-14 | -0.654 | 0.18897 | -0.021 | -3.462
-13.5 | -0.627 | 0.19011 | -0.021 | -3.298
-13 | -0.6 | 0.18739 | -0.022 | -3.201
-12.5 | -0.571 | 0.17492 | -0.02 | -3.266
-12 | -0.544 | 0.16138 | -0.02 | -3.371
-11.5 | -0.517 | 0.14989 | -0.021 | -3.447
-11 | -0.489 | 0.14485 | -0.021 | -3.378
-10.5 | -0.461 | 0.14039 | -0.02 | -3.285
-10 | -0.434 | 0.14231 | -0.02 | -3.047
-9.5 | -0.406 | 0.12668 | -0.02 | -3.207
-9 | -0.379 | 0.13115 | -0.02 | -2.888
-8.5 | -0.351 | 0.11905 | -0.019 | -2.946
-8 | -0.323 | 0.10367 | -0.019 | -3.118
-7.5 | -0.295 | 0.09771 | -0.018 | -3.023
-7 | -0.402 | 0.0641 | -0.018 | -6.266
-6.5 | -0.412 | 0.05361 | -0.019 | -7.685
-6 | -0.387 | 0.04798 | -0.02 | -8.069
-5.5 | -0.349 | 0.04391 | -0.022 | -7.95
-5 | -0.305 | 0.04057 | -0.027 | -7.511
-4.5 | -0.314 | 0.01428 | -0.052 | -22.01
-4 | -0.249 | 0.01001 | -0.052 | -24.912
-3.5 | -0.183 | 0.00975 | -0.053 | -18.734
-3 | -0.115 | 0.00951 | -0.053 | -12.061
-2.5 | -0.046 | 0.0087 | -0.054 | -5.282
-2 | 0.023 | 0.0084 | -0.054 | 2.767
-1.5 | 0.093 | 0.00815 | -0.055 | 11.367
-1 | 0.162 | 0.00806 | -0.055 | 20.128
-0.5 | 0.232 | 0.00801 | -0.056 | 28.919
0 | 0.301 | 0.00804 | -0.056 | 37.52
0.5 | 0.371 | 0.00806 | -0.057 | 46.004
1 | 0.44 | 0.01108 | -0.057 | 39.732
1.5 | 0.509 | 0.01142 | -0.058 | 44.596
2 | 0.578 | 0.00845 | -0.058 | 68.478
2.5 | 0.647 | 0.00865 | -0.059 | 74.77
3 | 0.715 | 0.00896 | -0.06 | 79.839
3.5 | 0.783 | 0.00926 | -0.06 | 84.616
4 | 0.85 | 0.00964 | -0.061 | 88.162
4.5 | 0.915 | 0.01375 | -0.061 | 66.562
5 | 0.977 | 0.01498 | -0.062 | 65.267
5.5 | 1.026 | 0.01947 | -0.061 | 52.71
6 | 1.069 | 0.0225 | -0.061 | 47.526
6.5 | 1.111 | 0.02356 | -0.061 | 47.141
7 | 1.14 | 0.02566 | -0.061 | 44.431
7.5 | 1.149 | 0.02813 | -0.061 | 40.851
8 | 0.95 | 0.0622 | -0.028 | 15.275
8.5 | 0.866 | 0.07144 | -0.025 | 12.128
9 | 0.615 | 0.10579 | -0.023 | 5.813
9.5 | 0.642 | 0.11808 | -0.025 | 5.44
10 | 0.67 | 0.13132 | -0.028 | 5.103
10.5 | 0.697 | 0.13719 | -0.028 | 5.082
11 | 0.724 | 0.15351 | -0.029 | 4.719
11.5 | 0.752 | 0.16777 | -0.031 | 4.481
12 | 0.779 | 0.16906 | -0.031 | 4.606
12.5 | 0.807 | 0.17537 | -0.034 | 4.604
13 | 0.834 | 0.18057 | -0.034 | 4.62
13.5 | 0.861 | 0.18428 | -0.035 | 4.671
14 | 0.887 | 0.19431 | -0.035 | 4.567
14.5 | 0.917 | 0.20721 | -0.038 | 4.424
15 | 0.943 | 0.2195 | -0.038 | 4.298
15.5 | 0.97 | 0.22085 | -0.039 | 4.393
16 | 0.996 | 0.22314 | -0.039 | 4.465
16.5 | 1.023 | 0.23829 | -0.039 | 4.292
17 | 1.05 | 0.24143 | -0.04 | 4.349
17.5 | 1.08 | 0.2603 | -0.043 | 4.15
18 | 1.107 | 0.264 | -0.043 | 4.191
18.5 | 1.132 | 0.26559 | -0.043 | 4.263
19 | 1.158 | 0.27122 | -0.044 | 4.271
19.5 | 1.185 | 0.27823 | -0.044 | 4.258
20 | 1.211 | 0.2841 | -0.045 | 4.261

## 24. Re 250k Mach 0.50 (2)
BIGFOIL.COM POLAR EXPORT
SB95 11.5_2
SB95 11.5/2 |  |  |  | Cl Max: | 1.1472 | at alpha= | 9.5 | deg
XFOIL ncrit=9 |  |  |  | L/D Max: | 156.09 | at alpha= | -0.5 | deg
Re: | 250000 |  |  | Cd Min: | 0.21824 | at alpha= | -20 | deg
Mach: | 0.5 |  |  | Cl=0 at alpha= | -2.2218 | deg
|  |  |  | @ Cl=0.1, Cd= | 0.0014352
|  |  |  | @ Cl=0.4, Cd= | 0.0097
|  |  |  | @ Cl=0.6, Cd= | 0.0099496
alpha (deg) | Cl | Cd | Cm | Cl/Cd
-20 | -0.5041 | 0.21824 | 0.0245 | -2.3098
-19 | -0.4808 | 0.20553 | 0.0183 | -2.3393
-18.5 | -0.4673 | 0.1997 | 0.0156 | -2.34
-18 | -0.4563 | 0.1938 | 0.0122 | -2.3545
-17.5 | -0.4566 | 0.19 | 0.007 | -2.4032
-17 | -0.4333 | 0.18177 | 0.0062 | -2.3838
-16.5 | -0.4193 | 0.17623 | 0.0038 | -2.3793
-16 | -0.4085 | 0.17072 | 0.0007 | -2.3928
-15.5 | -0.4111 | 0.16653 | -0.0045 | -2.4686
-15 | -0.3865 | 0.15947 | -0.0048 | -2.4237
-14.5 | -0.3742 | 0.15426 | -0.0072 | -2.4258
-14 | -0.3761 | 0.1501 | -0.0119 | -2.5057
-13.5 | -0.3732 | 0.14456 | -0.0149 | -2.5816
-13 | -0.3499 | 0.13843 | -0.015 | -2.5276
-12.5 | -0.3429 | 0.1339 | -0.0169 | -2.5609
-12 | -0.3649 | 0.12977 | -0.0236 | -2.8119
-11.5 | -0.3353 | 0.12212 | -0.0222 | -2.7457
-11 | -0.324 | 0.11608 | -0.0239 | -2.7912
-10.5 | -0.3404 | 0.10884 | -0.0305 | -3.1275
-10 | -0.3387 | 0.10011 | -0.0332 | -3.3833
-9.5 | -0.3213 | 0.09321 | -0.033 | -3.4471
-9 | -0.3448 | 0.0782 | -0.0401 | -4.4092
-8.5 | -0.3482 | 0.06912 | -0.0428 | -5.0376
-8 | -0.3624 | 0.05865 | -0.0469 | -6.179
-7.5 | -0.3988 | 0.04773 | -0.0502 | -8.3553
-7 | -0.4435 | 0.03194 | -0.0669 | -13.8854
-6.5 | -0.4453 | 0.02028 | -0.0772 | -21.9576
-6 | -0.414 | 0.01286 | -0.0795 | -32.1928
-5.5 | -0.3665 | 0.0086 | -0.0784 | -42.6163
-5 | -0.314 | 0.00602 | -0.0759 | -52.1595
-4.5 | -0.2599 | 0.00444 | -0.073 | -58.536
-4 | -0.2048 | 0.00341 | -0.0702 | -60.0587
-3.5 | -0.1491 | 0.00263 | -0.0679 | -56.692
-3 | -0.0924 | 0.00204 | -0.0663 | -45.2941
-2.5 | -0.0335 | 0.00173 | -0.0648 | -19.3642
-2 | 0.0267 | 0.00156 | -0.0632 | 17.1154
-1.5 | 0.0872 | 0.00145 | -0.0614 | 60.1379
-1 | 0.1476 | 0.00138 | -0.0594 | 106.9565
-0.5 | 0.2076 | 0.00133 | -0.0571 | 156.0902
0 | 0.2741 | 0.00992 | -0.0569 | 27.631
0.5 | 0.3309 | 0.0098 | -0.0534 | 33.7653
1 | 0.3922 | 0.0097 | -0.0508 | 40.433
1.5 | 0.4856 | 0.0097 | -0.0554 | 50.0619
2 | 0.5635 | 0.0098 | -0.0577 | 57.5
2.5 | 0.6245 | 0.01005 | -0.0564 | 62.1393
3 | 0.6879 | 0.01042 | -0.0551 | 66.0173
3.5 | 0.7511 | 0.01087 | -0.0538 | 69.0984
4 | 0.8132 | 0.01146 | -0.052 | 70.9599
4.5 | 0.873 | 0.0122 | -0.0498 | 71.5574
5 | 0.9292 | 0.0132 | -0.0471 | 70.3939
5.5 | 0.9805 | 0.01454 | -0.0437 | 67.4347
6 | 1.025 | 0.01632 | -0.0396 | 62.8064
6.5 | 1.0616 | 0.01856 | -0.0348 | 57.1983
7 | 1.0854 | 0.02126 | -0.0285 | 51.0536
7.5 | 1.102 | 0.02467 | -0.0227 | 44.6696
8 | 1.1191 | 0.0286 | -0.0179 | 39.1294
8.5 | 1.1361 | 0.03297 | -0.0136 | 34.4586
9 | 1.1467 | 0.03834 | -0.0098 | 29.9087
9.5 | 1.1472 | 0.04475 | -0.0078 | 25.6358
10 | 1.1333 | 0.05298 | -0.0077 | 21.3911
10.5 | 1.1058 | 0.06359 | -0.0108 | 17.3895
11 | 1.0695 | 0.07635 | -0.0169 | 14.0079
11.5 | 1.0273 | 0.09148 | -0.0258 | 11.2298
12 | 0.9794 | 0.10926 | -0.037 | 8.9639
12.5 | 0.9319 | 0.1293 | -0.0489 | 7.2073
13 | 0.9084 | 0.1463 | -0.0583 | 6.2092
13.5 | 0.9047 | 0.1594 | -0.0654 | 5.6757
14 | 0.9065 | 0.17213 | -0.0722 | 5.2664
14.5 | 0.9103 | 0.18549 | -0.0796 | 4.9075

## 25. Re 500k Mach 0.00 (1)
BIGFOIL.COM POLAR EXPORT
SB95 11.5_2
SB95 11.5/2 |  |  |  | Cl Max: | 1.337 | at alpha= | 12 | deg
JavaFoil+Calcfoil stall+Eppler ext transition |  |  |  | L/D Max: | 104.233 | at alpha= | 6 | deg
Re: | 500000 |  |  | Cd Min: | 0.00656 | at alpha= | 0 | deg
Mach: | 0 |  |  | Cl=0 at alpha= | -2.1667 | deg
|  |  |  | @ Cl=0.1, Cd= | 0.0066733
|  |  |  | @ Cl=0.4, Cd= | 0.0066922
|  |  |  | @ Cl=0.6, Cd= | 0.007028
alpha (deg) | Cl | Cd | Cm | Cl/Cd
-19 | -0.626 | 0.19674 | -0.013 | -3.183
-18.5 | -0.642 | 0.1854 | -0.013 | -3.46
-18 | -0.657 | 0.17443 | -0.013 | -3.764
-17.5 | -0.671 | 0.16694 | -0.013 | -4.017
-17 | -0.684 | 0.15639 | -0.013 | -4.371
-16.5 | -0.696 | 0.14946 | -0.014 | -4.653
-16 | -0.706 | 0.13953 | -0.014 | -5.058
-15.5 | -0.715 | 0.13264 | -0.014 | -5.388
-15 | -0.721 | 0.1224 | -0.014 | -5.893
-14.5 | -0.726 | 0.11578 | -0.014 | -6.271
-14 | -0.728 | 0.10891 | -0.015 | -6.686
-13.5 | -0.728 | 0.1024 | -0.015 | -7.107
-13 | -0.725 | 0.09751 | -0.015 | -7.431
-12.5 | -0.718 | 0.09228 | -0.015 | -7.783
-12 | -0.709 | 0.0867 | -0.016 | -8.179
-11.5 | -0.696 | 0.08145 | -0.016 | -8.549
-11 | -0.68 | 0.07644 | -0.017 | -8.902
-10.5 | -0.661 | 0.07156 | -0.017 | -9.244
-10 | -0.639 | 0.06737 | -0.017 | -9.48
-9.5 | -0.613 | 0.06337 | -0.018 | -9.674
-9 | -0.585 | 0.05973 | -0.018 | -9.786
-8.5 | -0.554 | 0.05541 | -0.02 | -9.997
-8 | -0.527 | 0.04848 | -0.026 | -10.875
-7.5 | -0.598 | 0.00997 | -0.042 | -59.931
-7 | -0.549 | 0.00972 | -0.043 | -56.495
-6.5 | -0.498 | 0.00943 | -0.043 | -52.806
-6 | -0.445 | 0.00917 | -0.043 | -48.542
-5.5 | -0.39 | 0.00903 | -0.044 | -43.213
-5 | -0.334 | 0.00875 | -0.044 | -38.162
-4.5 | -0.276 | 0.0086 | -0.045 | -32.146
-4 | -0.218 | 0.00844 | -0.045 | -25.827
-3.5 | -0.159 | 0.00824 | -0.046 | -19.317
-3 | -0.1 | 0.00729 | -0.046 | -13.67
-2.5 | -0.04 | 0.00705 | -0.047 | -5.652
-2 | 0.02 | 0.00685 | -0.047 | 2.941
-1.5 | 0.08 | 0.00671 | -0.048 | 11.973
-1 | 0.14 | 0.0066 | -0.048 | 21.279
-0.5 | 0.201 | 0.00657 | -0.048 | 30.538
0 | 0.261 | 0.00656 | -0.049 | 39.824
0.5 | 0.321 | 0.00661 | -0.049 | 48.646
1 | 0.381 | 0.00667 | -0.05 | 57.214
1.5 | 0.441 | 0.00674 | -0.05 | 65.534
2 | 0.501 | 0.00683 | -0.051 | 73.431
2.5 | 0.561 | 0.00695 | -0.051 | 80.713
3 | 0.621 | 0.00707 | -0.052 | 87.772
3.5 | 0.68 | 0.00779 | -0.052 | 87.245
4 | 0.739 | 0.00803 | -0.052 | 91.992
4.5 | 0.797 | 0.00833 | -0.053 | 95.694
5 | 0.854 | 0.0087 | -0.053 | 98.172
5.5 | 0.91 | 0.0092 | -0.054 | 98.861
6 | 0.965 | 0.00925 | -0.054 | 104.233
6.5 | 1.018 | 0.01039 | -0.055 | 97.967
7 | 1.069 | 0.01419 | -0.055 | 75.361
7.5 | 1.118 | 0.01492 | -0.056 | 74.959
8 | 1.165 | 0.01564 | -0.056 | 74.445
8.5 | 1.193 | 0.01959 | -0.056 | 60.896
9 | 1.227 | 0.02066 | -0.056 | 59.373
9.5 | 1.257 | 0.0223 | -0.056 | 56.371
10 | 1.284 | 0.02316 | -0.056 | 55.411
10.5 | 1.305 | 0.02517 | -0.056 | 51.863
11 | 1.323 | 0.02683 | -0.056 | 49.314
11.5 | 1.335 | 0.02896 | -0.056 | 46.091
12 | 1.337 | 0.03184 | -0.056 | 41.985
12.5 | 1.322 | 0.03703 | -0.055 | 35.711
13 | 1.253 | 0.05658 | -0.05 | 22.143
13.5 | 1.15 | 0.09757 | -0.033 | 11.79
14 | 1.146 | 0.1021 | -0.034 | 11.228
14.5 | 1.135 | 0.10864 | -0.034 | 10.451
15 | 1.116 | 0.11894 | -0.03 | 9.387
15.5 | 1.099 | 0.12462 | -0.027 | 8.817
16 | 1.081 | 0.13194 | -0.028 | 8.19
16.5 | 1.059 | 0.13956 | -0.027 | 7.59
17 | 1.038 | 0.14854 | -0.029 | 6.988

## 26. Re 500k Mach 0.00 (2)
BIGFOIL.COM POLAR EXPORT
SB95 11.5_2
SB95 11.5/2 |  |  |  | Cl Max: | 1.3911 | at alpha= | 14 | deg
XFOIL ncrit=9 |  |  |  | L/D Max: | 91.9931 | at alpha= | 5 | deg
Re: | 500000 |  |  | Cd Min: | 0.19069 | at alpha= | -16 | deg
Mach: | 0 |  |  | Cl=0 at alpha= | -2.1825 | deg
|  |  |  | @ Cl=0.1, Cd= | 0.0068937
|  |  |  | @ Cl=0.4, Cd= | 0.0064607
|  |  |  | @ Cl=0.6, Cd= | 0.007081
alpha (deg) | Cl | Cd | Cm | Cl/Cd
-16 | -0.6267 | 0.19069 | 0.0304 | -3.2865
-15.5 | -0.6114 | 0.18412 | 0.0271 | -3.3207
-14.5 | -0.5994 | 0.16479 | 0.016 | -3.6374
-14 | -0.5807 | 0.15945 | 0.0149 | -3.6419
-13.5 | -0.5674 | 0.15299 | 0.0123 | -3.7087
-13 | -0.569 | 0.14176 | 0.0052 | -4.0138
-12.5 | -0.5708 | 0.13093 | 0.0006 | -4.3596
-12 | -0.5572 | 0.12534 | -0.0007 | -4.4455
-11.5 | -0.8245 | 0.04887 | -0.0528 | -16.8713
-11 | -0.8507 | 0.04087 | -0.0543 | -20.8148
-10.5 | -0.8482 | 0.03349 | -0.0536 | -25.327
-10 | -0.8225 | 0.02856 | -0.0526 | -28.799
-9.5 | -0.7859 | 0.0255 | -0.0515 | -30.8196
-9 | -0.7522 | 0.02327 | -0.0491 | -32.3249
-8.5 | -0.6992 | 0.02076 | -0.0502 | -33.6802
-8 | -0.634 | 0.01781 | -0.0535 | -35.598
-7.5 | -0.569 | 0.0161 | -0.0563 | -35.3416
-7 | -0.5089 | 0.01492 | -0.0575 | -34.1086
-6.5 | -0.4594 | 0.01356 | -0.0565 | -33.8791
-6 | -0.4098 | 0.01267 | -0.0552 | -32.3441
-5.5 | -0.359 | 0.01186 | -0.0542 | -30.2698
-5 | -0.307 | 0.01104 | -0.0534 | -27.808
-4.5 | -0.2537 | 0.01034 | -0.0529 | -24.5358
-4 | -0.1997 | 0.00959 | -0.0527 | -20.8238
-3.5 | -0.1454 | 0.00883 | -0.0526 | -16.4666
-3 | -0.0906 | 0.00818 | -0.0526 | -11.0758
-2.5 | -0.0353 | 0.00767 | -0.0526 | -4.6023
-2 | 0.0203 | 0.00728 | -0.0524 | 2.7885
-1.5 | 0.076 | 0.00698 | -0.0522 | 10.8883
-1 | 0.1316 | 0.00678 | -0.0518 | 19.41
-0.5 | 0.1871 | 0.00666 | -0.0513 | 28.0931
0 | 0.2419 | 0.00658 | -0.0506 | 36.7629
0.5 | 0.2958 | 0.00654 | -0.0496 | 45.2294
1 | 0.348 | 0.00649 | -0.0483 | 53.621
1.5 | 0.3994 | 0.00646 | -0.0466 | 61.8266
2 | 0.4723 | 0.00654 | -0.05 | 72.2171
2.5 | 0.5299 | 0.00674 | -0.0506 | 78.6202
3 | 0.5855 | 0.007 | -0.0506 | 83.6429
3.5 | 0.641 | 0.00731 | -0.0506 | 87.6881
4 | 0.6957 | 0.0077 | -0.0504 | 90.3506
4.5 | 0.7498 | 0.00817 | -0.0503 | 91.7748
5 | 0.8031 | 0.00873 | -0.05 | 91.9931
5.5 | 0.8551 | 0.00945 | -0.0496 | 90.4868
6 | 0.9057 | 0.01031 | -0.0491 | 87.8468
6.5 | 0.9549 | 0.01131 | -0.0485 | 84.4297
7 | 1.0029 | 0.0124 | -0.0477 | 80.879
7.5 | 1.0492 | 0.01362 | -0.0467 | 77.0338
8 | 1.0946 | 0.01486 | -0.0455 | 73.6608
8.5 | 1.139 | 0.01612 | -0.0441 | 70.6576
9 | 1.181 | 0.0175 | -0.0425 | 67.4857
9.5 | 1.2214 | 0.01888 | -0.0406 | 64.6928
10 | 1.2565 | 0.02054 | -0.0381 | 61.1733
10.5 | 1.2866 | 0.02232 | -0.035 | 57.6434
11 | 1.3089 | 0.02428 | -0.031 | 53.9086
11.5 | 1.3316 | 0.02639 | -0.0278 | 50.4585
12 | 1.344 | 0.02951 | -0.0244 | 45.5439
12.5 | 1.3573 | 0.03287 | -0.0216 | 41.293
13 | 1.3719 | 0.03626 | -0.0196 | 37.8351
13.5 | 1.3838 | 0.04006 | -0.0181 | 34.5432
14 | 1.3911 | 0.0445 | -0.017 | 31.2607
14.5 | 1.3863 | 0.05046 | -0.0154 | 27.4732
15 | 1.3871 | 0.05618 | -0.0155 | 24.6903
15.5 | 1.3821 | 0.06287 | -0.0163 | 21.9835
16 | 1.3729 | 0.07062 | -0.018 | 19.4407
16.5 | 1.3596 | 0.07948 | -0.0207 | 17.1062
17 | 1.3417 | 0.08955 | -0.0246 | 14.9827
17.5 | 1.3189 | 0.10113 | -0.0298 | 13.0416
18 | 1.2913 | 0.11422 | -0.0365 | 11.3054
18.5 | 1.2577 | 0.12944 | -0.0451 | 9.7165
19 | 1.2029 | 0.15093 | -0.0585 | 7.9699

## 27. Re 500k Mach 0.10 (1)
BIGFOIL.COM POLAR EXPORT
SB95 11.5_2
SB95 11.5/2 |  |  |  | Cl Max: | 1.328 | at alpha= | 11.5 | deg
JavaFoil+Calcfoil stall+Eppler ext transition |  |  |  | L/D Max: | 105.914 | at alpha= | 6 | deg
Re: | 500000 |  |  | Cd Min: | 0.00644 | at alpha= | 0 | deg
Mach: | 0.1 |  |  | Cl=0 at alpha= | -2.1667 | deg
|  |  |  | @ Cl=0.1, Cd= | 0.0065483
|  |  |  | @ Cl=0.4, Cd= | 0.0065995
|  |  |  | @ Cl=0.6, Cd= | 0.006906
alpha (deg) | Cl | Cd | Cm | Cl/Cd
-18.5 | -0.594 | 0.18785 | -0.013 | -3.16
-18 | -0.611 | 0.17793 | -0.013 | -3.436
-17.5 | -0.629 | 0.16791 | -0.013 | -3.744
-17 | -0.645 | 0.16118 | -0.013 | -4.001
-16.5 | -0.66 | 0.15101 | -0.013 | -4.369
-16 | -0.674 | 0.14289 | -0.014 | -4.714
-15.5 | -0.686 | 0.13664 | -0.014 | -5.017
-15 | -0.696 | 0.12564 | -0.014 | -5.537
-14.5 | -0.703 | 0.11795 | -0.014 | -5.964
-14 | -0.709 | 0.11075 | -0.015 | -6.399
-13.5 | -0.711 | 0.10592 | -0.015 | -6.715
-13 | -0.711 | 0.09826 | -0.015 | -7.233
-12.5 | -0.707 | 0.09404 | -0.016 | -7.52
-12 | -0.7 | 0.08755 | -0.016 | -7.994
-11.5 | -0.689 | 0.08245 | -0.016 | -8.36
-11 | -0.676 | 0.07723 | -0.017 | -8.748
-10.5 | -0.658 | 0.0719 | -0.018 | -9.156
-10 | -0.637 | 0.0677 | -0.018 | -9.404
-9.5 | -0.612 | 0.06327 | -0.017 | -9.667
-9 | -0.584 | 0.05982 | -0.018 | -9.764
-8.5 | -0.554 | 0.05571 | -0.02 | -9.942
-8 | -0.522 | 0.05157 | -0.022 | -10.124
-7.5 | -0.599 | 0.00979 | -0.042 | -61.211
-7 | -0.551 | 0.00953 | -0.043 | -57.801
-6.5 | -0.5 | 0.01325 | -0.043 | -37.725
-6 | -0.447 | 0.00903 | -0.044 | -49.487
-5.5 | -0.392 | 0.00884 | -0.044 | -44.353
-5 | -0.336 | 0.00862 | -0.045 | -38.946
-4.5 | -0.278 | 0.00845 | -0.045 | -32.851
-4 | -0.219 | 0.00822 | -0.045 | -26.666
-3.5 | -0.16 | 0.00809 | -0.046 | -19.767
-3 | -0.1 | 0.00717 | -0.046 | -13.962
-2.5 | -0.04 | 0.00693 | -0.047 | -5.778
-2 | 0.02 | 0.00673 | -0.047 | 3.012
-1.5 | 0.081 | 0.00658 | -0.048 | 12.259
-1 | 0.141 | 0.00648 | -0.048 | 21.791
-0.5 | 0.202 | 0.00647 | -0.049 | 31.167
0 | 0.263 | 0.00644 | -0.049 | 40.778
0.5 | 0.323 | 0.00648 | -0.05 | 49.814
1 | 0.383 | 0.00658 | -0.05 | 58.305
1.5 | 0.444 | 0.00665 | -0.05 | 66.758
2 | 0.504 | 0.00674 | -0.051 | 74.768
2.5 | 0.564 | 0.00684 | -0.051 | 82.389
3 | 0.624 | 0.00695 | -0.052 | 89.723
3.5 | 0.683 | 0.0077 | -0.052 | 88.7
4 | 0.742 | 0.00794 | -0.053 | 93.509
4.5 | 0.801 | 0.00823 | -0.053 | 97.291
5 | 0.858 | 0.00861 | -0.054 | 99.666
5.5 | 0.914 | 0.00911 | -0.054 | 100.387
6 | 0.969 | 0.00915 | -0.054 | 105.914
6.5 | 1.023 | 0.01341 | -0.055 | 76.253
7 | 1.074 | 0.01414 | -0.055 | 75.958
7.5 | 1.123 | 0.01485 | -0.056 | 75.585
8 | 1.169 | 0.01556 | -0.056 | 75.103
8.5 | 1.196 | 0.01979 | -0.056 | 60.422
9 | 1.229 | 0.02082 | -0.056 | 59.006
9.5 | 1.258 | 0.02257 | -0.056 | 55.736
10 | 1.283 | 0.02346 | -0.056 | 54.699
10.5 | 1.304 | 0.02508 | -0.056 | 51.99
11 | 1.319 | 0.0273 | -0.056 | 48.324
11.5 | 1.328 | 0.02961 | -0.056 | 44.862
12 | 1.326 | 0.03291 | -0.056 | 40.296
12.5 | 1.307 | 0.0388 | -0.055 | 33.681
13 | 1.167 | 0.08367 | -0.041 | 13.943
13.5 | 1.145 | 0.09579 | -0.037 | 11.958
14 | 1.133 | 0.10162 | -0.036 | 11.153
14.5 | 1.111 | 0.11122 | -0.031 | 9.989
15 | 1.091 | 0.12093 | -0.028 | 9.025
15.5 | 1.072 | 0.12814 | -0.028 | 8.365
16 | 1.049 | 0.13534 | -0.028 | 7.75
16.5 | 1.023 | 0.14381 | -0.027 | 7.116

## 28. Re 500k Mach 0.10 (2)
BIGFOIL.COM POLAR EXPORT
SB95 11.5_2
SB95 11.5/2 |  |  |  | Cl Max: | 1.3814 | at alpha= | 14 | deg
XFOIL ncrit=9 |  |  |  | L/D Max: | 91.8636 | at alpha= | 4.5 | deg
Re: | 500000 |  |  | Cd Min: | 0.24873 | at alpha= | 20 | deg
Mach: | 0.1 |  |  | Cl=0 at alpha= | -2.1821 | deg
|  |  |  | @ Cl=0.1, Cd= | 0.0069213
|  |  |  | @ Cl=0.4, Cd= | 0.006481
|  |  |  | @ Cl=0.6, Cd= | 0.0070917
alpha (deg) | Cl | Cd | Cm | Cl/Cd
-15.5 | -0.6112 | 0.18475 | 0.0273 | -3.3083
-15 | -0.6065 | 0.1747 | 0.0201 | -3.4717
-14.5 | -0.598 | 0.16562 | 0.0162 | -3.6107
-14 | -0.5791 | 0.16022 | 0.0151 | -3.6144
-13.5 | -0.5657 | 0.1537 | 0.0124 | -3.6805
-13 | -0.5679 | 0.14225 | 0.005 | -3.9923
-12.5 | -0.5674 | 0.13207 | 0.001 | -4.2962
-12 | -0.5534 | 0.12645 | -0.0003 | -4.3764
-11.5 | -0.544 | 0.11945 | -0.0031 | -4.5542
-11 | -0.8262 | 0.04405 | -0.0548 | -18.756
-10.5 | -0.8368 | 0.03613 | -0.0548 | -23.1608
-10 | -0.8185 | 0.03047 | -0.0538 | -26.8625
-9.5 | -0.7855 | 0.02684 | -0.0527 | -29.266
-9 | -0.753 | 0.02421 | -0.0503 | -31.1029
-8.5 | -0.7021 | 0.02143 | -0.0511 | -32.7625
-8 | -0.6365 | 0.01837 | -0.0544 | -34.6489
-7.5 | -0.5718 | 0.01638 | -0.0571 | -34.9084
-7 | -0.512 | 0.01508 | -0.0581 | -33.9523
-6.5 | -0.4625 | 0.01372 | -0.057 | -33.7099
-6 | -0.4121 | 0.01292 | -0.0557 | -31.8963
-5.5 | -0.3616 | 0.01192 | -0.0546 | -30.3356
-5 | -0.3089 | 0.01119 | -0.0538 | -27.605
-4.5 | -0.2554 | 0.01041 | -0.0532 | -24.5341
-4 | -0.2011 | 0.00965 | -0.0529 | -20.8394
-3.5 | -0.1465 | 0.00889 | -0.0529 | -16.4792
-3 | -0.0913 | 0.00823 | -0.0529 | -11.0936
-2.5 | -0.0356 | 0.00771 | -0.0528 | -4.6174
-2 | 0.0204 | 0.00731 | -0.0527 | 2.7907
-1.5 | 0.0764 | 0.00701 | -0.0524 | 10.8987
-1 | 0.1323 | 0.0068 | -0.052 | 19.4559
-0.5 | 0.1882 | 0.00669 | -0.0515 | 28.1315
0 | 0.2434 | 0.00661 | -0.0508 | 36.823
0.5 | 0.2978 | 0.00656 | -0.05 | 45.3963
1 | 0.3502 | 0.00651 | -0.0485 | 53.7942
1.5 | 0.4017 | 0.00648 | -0.0468 | 61.9907
2 | 0.4739 | 0.00656 | -0.05 | 72.2409
2.5 | 0.533 | 0.00676 | -0.0507 | 78.8462
3 | 0.5889 | 0.00703 | -0.0508 | 83.7696
3.5 | 0.6447 | 0.00734 | -0.0507 | 87.8338
4 | 0.6998 | 0.00774 | -0.0506 | 90.4134
4.5 | 0.7542 | 0.00821 | -0.0504 | 91.8636
5 | 0.8076 | 0.00881 | -0.0501 | 91.6686
5.5 | 0.8599 | 0.00953 | -0.0497 | 90.2308
6 | 0.9106 | 0.01043 | -0.0491 | 87.3058
6.5 | 0.96 | 0.01145 | -0.0484 | 83.8428
7.5 | 1.0548 | 0.01378 | -0.0464 | 76.5457
8 | 1.0997 | 0.0151 | -0.0451 | 72.8278
8.5 | 1.144 | 0.01639 | -0.0436 | 69.7987
9 | 1.1842 | 0.01795 | -0.0415 | 65.9721
9.5 | 1.2249 | 0.01928 | -0.0396 | 63.5322
10 | 1.2599 | 0.02093 | -0.0369 | 60.1959
10.5 | 1.2833 | 0.02302 | -0.0329 | 55.7472
11 | 1.3083 | 0.02492 | -0.0293 | 52.5
11.5 | 1.3296 | 0.02725 | -0.0262 | 48.7927
12 | 1.3372 | 0.03096 | -0.0226 | 43.1912
12.5 | 1.3536 | 0.03417 | -0.0202 | 39.6137
13 | 1.3665 | 0.03787 | -0.0183 | 36.084
13.5 | 1.3768 | 0.04198 | -0.0169 | 32.7966
14 | 1.3814 | 0.04687 | -0.016 | 29.473
14.5 | 1.3755 | 0.05315 | -0.0147 | 25.8796
15 | 1.3725 | 0.05952 | -0.0152 | 23.0595
15.5 | 1.3641 | 0.06704 | -0.0166 | 20.3476
16 | 1.3505 | 0.07579 | -0.0191 | 17.819
16.5 | 1.3321 | 0.08588 | -0.0228 | 15.5112
17 | 1.3083 | 0.09749 | -0.0279 | 13.4198
17.5 | 1.2789 | 0.11084 | -0.0346 | 11.5383
18 | 1.2417 | 0.12677 | -0.0436 | 9.7949
18.5 | 1.1833 | 0.14912 | -0.0575 | 7.9352
19.5 | 0.9961 | 0.24175 | -0.1086 | 4.1204
20 | 1.0107 | 0.24873 | -0.1117 | 4.0634

## 29. Re 500k Mach 0.25 (1)
BIGFOIL.COM POLAR EXPORT
SB95 11.5_2
SB95 11.5/2 |  |  |  | Cl Max: | 1.282 | at alpha= | 10.5 | deg
JavaFoil+Calcfoil stall+Eppler ext transition |  |  |  | L/D Max: | 103.725 | at alpha= | 6 | deg
Re: | 500000 |  |  | Cd Min: | 0.00655 | at alpha= | 0 | deg
Mach: | 0.25 |  |  | Cl=0 at alpha= | -2.1694 | deg
|  |  |  | @ Cl=0.1, Cd= | 0.0066435
|  |  |  | @ Cl=0.4, Cd= | 0.0066577
|  |  |  | @ Cl=0.6, Cd= | 0.006994
alpha (deg) | Cl | Cd | Cm | Cl/Cd
-16 | -0.373 | 0.17517 | -0.015 | -2.129
-15.5 | -0.419 | 0.15726 | -0.015 | -2.666
-15 | -0.462 | 0.14641 | -0.015 | -3.154
-14.5 | -0.5 | 0.13818 | -0.015 | -3.619
-14 | -0.534 | 0.13029 | -0.015 | -4.099
-13.5 | -0.563 | 0.12003 | -0.015 | -4.694
-13 | -0.588 | 0.11103 | -0.015 | -5.294
-12.5 | -0.607 | 0.10079 | -0.015 | -6.021
-12 | -0.62 | 0.09446 | -0.016 | -6.565
-11.5 | -0.628 | 0.0884 | -0.016 | -7.099
-11 | -0.629 | 0.08042 | -0.016 | -7.82
-10.5 | -0.624 | 0.07494 | -0.017 | -8.332
-10 | -0.614 | 0.07079 | -0.017 | -8.679
-9.5 | -0.599 | 0.06593 | -0.018 | -9.078
-9 | -0.578 | 0.06139 | -0.018 | -9.407
-8.5 | -0.552 | 0.05776 | -0.018 | -9.552
-8 | -0.522 | 0.05356 | -0.019 | -9.744
-7.5 | -0.489 | 0.05018 | -0.021 | -9.746
-7 | -0.559 | 0.00976 | -0.044 | -57.295
-6.5 | -0.509 | 0.01357 | -0.044 | -37.535
-6 | -0.457 | 0.0092 | -0.045 | -49.603
-5.5 | -0.401 | 0.00902 | -0.045 | -44.472
-5 | -0.344 | 0.00874 | -0.046 | -39.348
-4.5 | -0.285 | 0.00858 | -0.046 | -33.218
-4 | -0.225 | 0.00835 | -0.047 | -26.926
-3.5 | -0.164 | 0.00818 | -0.047 | -20.076
-3 | -0.103 | 0.00734 | -0.048 | -14.017
-2.5 | -0.041 | 0.00705 | -0.048 | -5.836
-2 | 0.021 | 0.00684 | -0.049 | 3.043
-1.5 | 0.083 | 0.00666 | -0.049 | 12.453
-1 | 0.145 | 0.0066 | -0.05 | 21.999
-0.5 | 0.207 | 0.00656 | -0.05 | 31.596
0 | 0.27 | 0.00655 | -0.05 | 41.211
0.5 | 0.332 | 0.00659 | -0.051 | 50.384
1 | 0.394 | 0.00665 | -0.051 | 59.218
1.5 | 0.456 | 0.00673 | -0.052 | 67.735
2 | 0.518 | 0.00681 | -0.052 | 75.971
2.5 | 0.579 | 0.00695 | -0.053 | 83.338
3 | 0.641 | 0.00708 | -0.053 | 90.555
3.5 | 0.702 | 0.00724 | -0.054 | 97.005
4 | 0.762 | 0.00807 | -0.054 | 94.474
4.5 | 0.822 | 0.00844 | -0.055 | 97.412
5 | 0.88 | 0.00885 | -0.055 | 99.498
5.5 | 0.938 | 0.00936 | -0.056 | 100.15
6 | 0.993 | 0.00958 | -0.056 | 103.725
6.5 | 1.047 | 0.01385 | -0.056 | 75.64
7 | 1.098 | 0.0148 | -0.057 | 74.205
7.5 | 1.146 | 0.01555 | -0.057 | 73.688
8 | 1.173 | 0.0198 | -0.057 | 59.255
8.5 | 1.206 | 0.02103 | -0.057 | 57.348
9 | 1.235 | 0.02225 | -0.057 | 55.497
9.5 | 1.258 | 0.02377 | -0.057 | 52.902
10 | 1.274 | 0.02557 | -0.057 | 49.825
10.5 | 1.282 | 0.02831 | -0.057 | 45.27
11 | 1.279 | 0.03141 | -0.057 | 40.713
11.5 | 1.258 | 0.03693 | -0.056 | 34.058
12 | 1.101 | 0.083 | -0.038 | 13.269
12.5 | 1.071 | 0.09337 | -0.032 | 11.475
13 | 1.045 | 0.10085 | -0.029 | 10.363
13.5 | 1.014 | 0.10899 | -0.027 | 9.299
14 | 0.975 | 0.11714 | -0.025 | 8.324
14.5 | 0.931 | 0.12425 | -0.025 | 7.492
15 | 0.881 | 0.13288 | -0.025 | 6.629
15.5 | 0.825 | 0.14456 | -0.024 | 5.706

## 30. Re 500k Mach 0.25 (2)
BIGFOIL.COM POLAR EXPORT
SB95 11.5_2
SB95 11.5/2 |  |  |  | Cl Max: | 1.3255 | at alpha= | 13 | deg
XFOIL ncrit=9 |  |  |  | L/D Max: | 91.4101 | at alpha= | 4.5 | deg
Re: | 500000 |  |  | Cd Min: | 0.2527 | at alpha= | -20 | deg
Mach: | 0.25 |  |  | Cl=0 at alpha= | -2.1764 | deg
|  |  |  | @ Cl=0.1, Cd= | 0.0070817
|  |  |  | @ Cl=0.4, Cd= | 0.0066429
|  |  |  | @ Cl=0.6, Cd= | 0.0071641
alpha (deg) | Cl | Cd | Cm | Cl/Cd
-20 | -0.7676 | 0.2527 | 0.0665 | -3.0376
-19.5 | -0.7502 | 0.24446 | 0.06 | -3.0688
-19 | -0.7334 | 0.23668 | 0.0552 | -3.0987
-18.5 | -0.7137 | 0.23067 | 0.0525 | -3.094
-18 | -0.6951 | 0.22431 | 0.0486 | -3.0988
-17.5 | -0.6773 | 0.21733 | 0.0444 | -3.1165
-17 | -0.6671 | 0.20806 | 0.0365 | -3.2063
-16.5 | -0.6465 | 0.20112 | 0.0348 | -3.2145
-16 | -0.628 | 0.19503 | 0.0319 | -3.22
-15.5 | -0.6115 | 0.18805 | 0.0282 | -3.2518
-15 | -0.6062 | 0.17798 | 0.0204 | -3.406
-14.5 | -0.5915 | 0.16997 | 0.0178 | -3.48
-14 | -0.5726 | 0.1641 | 0.0161 | -3.4893
-13.5 | -0.5585 | 0.1572 | 0.0131 | -3.5528
-13 | -0.5609 | 0.14558 | 0.0047 | -3.8529
-12.5 | -0.5515 | 0.13761 | 0.0027 | -4.0077
-12 | -0.5364 | 0.13161 | 0.0012 | -4.0757
-11.5 | -0.5267 | 0.12422 | -0.0019 | -4.2401
-11 | -0.5392 | 0.10974 | -0.012 | -4.9134
-10.5 | -0.5493 | 0.09768 | -0.0175 | -5.6235
-10 | -0.6376 | 0.06471 | -0.0353 | -9.8532
-9.5 | -0.7009 | 0.04445 | -0.056 | -15.7683
-9 | -0.7249 | 0.03349 | -0.0574 | -21.6453
-8.5 | -0.7097 | 0.02724 | -0.0558 | -26.0536
-8 | -0.6487 | 0.02193 | -0.0594 | -29.5805
-7.5 | -0.5863 | 0.01824 | -0.0617 | -32.1436
-7 | -0.5295 | 0.01639 | -0.0616 | -32.3063
-6.5 | -0.4789 | 0.01482 | -0.0599 | -32.3144
-6 | -0.428 | 0.0136 | -0.0583 | -31.4706
-5.5 | -0.3756 | 0.01242 | -0.0569 | -30.2415
-5 | -0.3209 | 0.01155 | -0.056 | -27.7835
-4.5 | -0.2648 | 0.0108 | -0.0553 | -24.5185
-4 | -0.2084 | 0.01002 | -0.0548 | -20.7984
-3.5 | -0.1519 | 0.00923 | -0.0545 | -16.4572
-3 | -0.0951 | 0.0085 | -0.0544 | -11.1882
-2.5 | -0.0376 | 0.00792 | -0.0543 | -4.7475
-2 | 0.0205 | 0.00749 | -0.0542 | 2.737
-1.5 | 0.0784 | 0.00716 | -0.0539 | 10.9497
-1 | 0.1363 | 0.00695 | -0.0535 | 19.6115
-0.5 | 0.1943 | 0.00681 | -0.0531 | 28.5316
0 | 0.2516 | 0.00671 | -0.0524 | 37.4963
0.5 | 0.3079 | 0.00668 | -0.0515 | 46.0928
1 | 0.3628 | 0.00665 | -0.0502 | 54.5564
1.5 | 0.4149 | 0.00664 | -0.0482 | 62.4849
2 | 0.4834 | 0.00671 | -0.0499 | 72.0417
2.5 | 0.5497 | 0.00692 | -0.0518 | 79.4364
3 | 0.6074 | 0.0072 | -0.0517 | 84.3611
3.5 | 0.665 | 0.00755 | -0.0515 | 88.0795
4 | 0.7219 | 0.00797 | -0.0513 | 90.5772
4.5 | 0.7779 | 0.00851 | -0.0509 | 91.4101
5 | 0.8328 | 0.00918 | -0.0503 | 90.719
5.5 | 0.8862 | 0.01001 | -0.0496 | 88.5315
6.5 | 0.9881 | 0.01216 | -0.0476 | 81.2582
7 | 1.0363 | 0.01344 | -0.0462 | 77.1057
7.5 | 1.0831 | 0.01481 | -0.0445 | 73.133
8 | 1.1282 | 0.01624 | -0.0425 | 69.4704
8.5 | 1.1708 | 0.01776 | -0.0401 | 65.9234
9 | 1.2096 | 0.01941 | -0.0372 | 62.3184
9.5 | 1.2396 | 0.02142 | -0.0333 | 57.8711
10 | 1.2636 | 0.02351 | -0.0288 | 53.7473
10.5 | 1.2796 | 0.02646 | -0.0245 | 48.3598
11 | 1.2995 | 0.02939 | -0.0214 | 44.2157
11.5 | 1.3115 | 0.03319 | -0.0185 | 39.5149
12 | 1.3169 | 0.03792 | -0.0158 | 34.7284
12.5 | 1.3239 | 0.0428 | -0.0141 | 30.9322
13 | 1.3255 | 0.04849 | -0.0131 | 27.3355
13.5 | 1.3228 | 0.05495 | -0.0132 | 24.0728
14 | 1.3141 | 0.06245 | -0.0143 | 21.0424
14.5 | 1.2944 | 0.07189 | -0.0164 | 18.0053
15 | 1.2691 | 0.08321 | -0.0209 | 15.2518
15.5 | 1.2398 | 0.09607 | -0.027 | 12.9052
16 | 1.2058 | 0.1107 | -0.0348 | 10.8925
16.5 | 1.1679 | 0.12713 | -0.0443 | 9.1867
17 | 1.125 | 0.146 | -0.0559 | 7.7055
17.5 | 1.0654 | 0.1715 | -0.072 | 6.2122
18 | 0.9731 | 0.22057 | -0.0953 | 4.4118

## 31. Re 500k Mach 0.50 (1)
BIGFOIL.COM POLAR EXPORT
SB95 11.5_2
SB95 11.5/2 |  |  |  | Cl Max: | 1.212 | at alpha= | 20 | deg
JavaFoil+Calcfoil stall+Eppler ext transition |  |  |  | L/D Max: | 102.615 | at alpha= | 4 | deg
Re: | 500000 |  |  | Cd Min: | 0.00691 | at alpha= | -0.5 | deg
Mach: | 0.5 |  |  | Cl=0 at alpha= | -2.1667 | deg
|  |  |  | @ Cl=0.1, Cd= | 0.0070799
|  |  |  | @ Cl=0.4, Cd= | 0.0069894
|  |  |  | @ Cl=0.6, Cd= | 0.0073142
alpha (deg) | Cl | Cd | Cm | Cl/Cd
-20 | -0.983 | 0.23743 | -0.022 | -4.141
-19.5 | -0.953 | 0.22889 | -0.021 | -4.165
-19 | -0.925 | 0.26702 | -0.021 | -3.465
-18.5 | -0.899 | 0.21506 | -0.021 | -4.179
-18 | -0.872 | 0.21072 | -0.021 | -4.14
-17.5 | -0.845 | 0.20358 | -0.021 | -4.153
-17 | -0.819 | 0.19686 | -0.022 | -4.159
-16.5 | -0.792 | 0.19435 | -0.022 | -4.074
-16 | -0.765 | 0.18706 | -0.022 | -4.089
-15.5 | -0.736 | 0.17996 | -0.021 | -4.089
-15 | -0.708 | 0.17199 | -0.021 | -4.119
-14.5 | -0.681 | 0.16899 | -0.021 | -4.032
-14 | -0.654 | 0.15905 | -0.021 | -4.113
-13.5 | -0.627 | 0.15434 | -0.021 | -4.063
-13 | -0.6 | 0.15136 | -0.022 | -3.963
-12.5 | -0.571 | 0.14359 | -0.02 | -3.979
-12 | -0.544 | 0.13718 | -0.021 | -3.966
-11.5 | -0.517 | 0.12701 | -0.021 | -4.069
-11 | -0.489 | 0.12236 | -0.021 | -4
-10.5 | -0.461 | 0.11736 | -0.02 | -3.93
-10 | -0.434 | 0.11764 | -0.02 | -3.687
-9.5 | -0.406 | 0.10543 | -0.02 | -3.854
-9 | -0.379 | 0.10877 | -0.02 | -3.483
-8.5 | -0.351 | 0.09951 | -0.019 | -3.526
-8 | -0.323 | 0.08917 | -0.02 | -3.627
-7.5 | -0.296 | 0.07546 | -0.019 | -3.916
-7 | -0.402 | 0.05802 | -0.019 | -6.926
-6.5 | -0.412 | 0.04968 | -0.02 | -8.295
-6 | -0.388 | 0.04513 | -0.022 | -8.592
-5.5 | -0.434 | 0.01393 | -0.051 | -31.117
-5 | -0.377 | 0.01332 | -0.051 | -28.271
-4.5 | -0.314 | 0.00921 | -0.052 | -34.14
-4 | -0.249 | 0.00892 | -0.052 | -27.946
-3.5 | -0.183 | 0.00867 | -0.053 | -21.066
-3 | -0.115 | 0.0084 | -0.053 | -13.654
-2.5 | -0.046 | 0.00755 | -0.054 | -6.082
-2 | 0.023 | 0.00727 | -0.054 | 3.197
-1.5 | 0.093 | 0.00709 | -0.055 | 13.075
-1 | 0.162 | 0.00699 | -0.055 | 23.201
-0.5 | 0.232 | 0.00691 | -0.056 | 33.523
0 | 0.301 | 0.00694 | -0.056 | 43.458
0.5 | 0.371 | 0.00696 | -0.057 | 53.314
1 | 0.44 | 0.00703 | -0.057 | 62.575
1.5 | 0.509 | 0.00713 | -0.058 | 71.445
2 | 0.578 | 0.00726 | -0.058 | 79.684
2.5 | 0.647 | 0.00743 | -0.059 | 87.112
3 | 0.715 | 0.00771 | -0.06 | 92.851
3.5 | 0.783 | 0.00796 | -0.06 | 98.437
4 | 0.85 | 0.00828 | -0.061 | 102.615
4.5 | 0.915 | 0.0094 | -0.061 | 97.327
5 | 0.977 | 0.01275 | -0.062 | 76.66
5.5 | 1.037 | 0.01403 | -0.062 | 73.906
6 | 1.078 | 0.01946 | -0.062 | 55.411
6.5 | 1.119 | 0.02055 | -0.062 | 54.456
7 | 1.148 | 0.02235 | -0.062 | 51.374
7.5 | 1.159 | 0.02444 | -0.062 | 47.425
8 | 1.134 | 0.02721 | -0.062 | 41.693
8.5 | 0.867 | 0.06519 | -0.027 | 13.305
9 | 0.615 | 0.08599 | -0.024 | 7.154
9.5 | 0.643 | 0.09955 | -0.026 | 6.454
10 | 0.67 | 0.11041 | -0.028 | 6.07
10.5 | 0.697 | 0.11559 | -0.028 | 6.032
11 | 0.725 | 0.12828 | -0.03 | 5.65
11.5 | 0.752 | 0.13979 | -0.031 | 5.379
12 | 0.779 | 0.13987 | -0.031 | 5.568
12.5 | 0.808 | 0.14608 | -0.034 | 5.53
13 | 0.834 | 0.14968 | -0.034 | 5.573
13.5 | 0.861 | 0.1542 | -0.035 | 5.583
14 | 0.888 | 0.16311 | -0.035 | 5.442
14.5 | 0.918 | 0.1756 | -0.038 | 5.226
15 | 0.944 | 0.18404 | -0.038 | 5.127
15.5 | 0.97 | 0.18013 | -0.039 | 5.387
16 | 0.997 | 0.18749 | -0.039 | 5.316
16.5 | 1.023 | 0.19795 | -0.04 | 5.169
17 | 1.052 | 0.20635 | -0.041 | 5.097
17.5 | 1.081 | 0.21235 | -0.043 | 5.089
18 | 1.107 | 0.21718 | -0.043 | 5.097
18.5 | 1.133 | 0.2212 | -0.044 | 5.121
19 | 1.159 | 0.22845 | -0.044 | 5.073
19.5 | 1.185 | 0.23552 | -0.045 | 5.033
20 | 1.212 | 0.23947 | -0.045 | 5.06

## 32. Re 500k Mach 0.50 (2)
BIGFOIL.COM POLAR EXPORT
SB95 11.5_2
SB95 11.5/2 |  |  |  | Cl Max: | 1.2086 | at alpha= | 9.5 | deg
XFOIL ncrit=9 |  |  |  | L/D Max: | 89.3013 | at alpha= | 4 | deg
Re: | 500000 |  |  | Cd Min: | 0.27591 | at alpha= | -20 | deg
Mach: | 0.5 |  |  | Cl=0 at alpha= | -2.1624 | deg
|  |  |  | @ Cl=0.1, Cd= | 0.0077385
|  |  |  | @ Cl=0.4, Cd= | 0.0072421
|  |  |  | @ Cl=0.6, Cd= | 0.0075774
alpha (deg) | Cl | Cd | Cm | Cl/Cd
-20 | -0.8289 | 0.27591 | 0.0768 | -3.0042
-19.5 | -0.8066 | 0.26712 | 0.071 | -3.0196
-19 | -0.7833 | 0.25948 | 0.0668 | -3.0187
-18.5 | -0.7602 | 0.25156 | 0.0618 | -3.0219
-18 | -0.7373 | 0.2432 | 0.0566 | -3.0317
-17.5 | -0.7174 | 0.23394 | 0.0488 | -3.0666
-17 | -0.6938 | 0.22548 | 0.0453 | -3.077
-16.5 | -0.6707 | 0.21817 | 0.0415 | -3.0742
-16 | -0.6487 | 0.21022 | 0.0369 | -3.0858
-15.5 | -0.6326 | 0.20095 | 0.0291 | -3.148
-15 | -0.6103 | 0.19242 | 0.0259 | -3.1717
-14.5 | -0.5879 | 0.1852 | 0.0229 | -3.1744
-14 | -0.5678 | 0.17745 | 0.0189 | -3.1998
-13.5 | -0.5585 | 0.16784 | 0.0108 | -3.3276
-13 | -0.5361 | 0.15993 | 0.0092 | -3.3521
-12.5 | -0.5168 | 0.15274 | 0.0063 | -3.3835
-12 | -0.5015 | 0.14474 | 0.0024 | -3.4648
-11.5 | -0.5002 | 0.13399 | -0.0062 | -3.7331
-11 | -0.4857 | 0.12604 | -0.0078 | -3.8535
-10.5 | -0.4689 | 0.11912 | -0.0098 | -3.9364
-10 | -0.4582 | 0.11114 | -0.0134 | -4.1227
-9.5 | -0.4732 | 0.0958 | -0.0219 | -4.9395
-9 | -0.4678 | 0.08783 | -0.0255 | -5.3262
-8.5 | -0.4722 | 0.07753 | -0.0316 | -6.0905
-8 | -0.4857 | 0.06528 | -0.0405 | -7.4403
-7.5 | -0.5112 | 0.04755 | -0.0589 | -10.7508
-7 | -0.5249 | 0.03409 | -0.0743 | -15.3975
-6.5 | -0.5201 | 0.02585 | -0.0741 | -20.1199
-6 | -0.4854 | 0.01994 | -0.0716 | -24.343
-5.5 | -0.4314 | 0.0167 | -0.0691 | -25.8323
-5 | -0.3706 | 0.01442 | -0.0666 | -25.7004
-4.5 | -0.3076 | 0.01283 | -0.0648 | -23.9751
-4 | -0.2432 | 0.01151 | -0.0634 | -21.1295
-3.5 | -0.1769 | 0.01056 | -0.0624 | -16.7519
-3 | -0.1108 | 0.00966 | -0.0617 | -11.47
-2.5 | -0.0449 | 0.00882 | -0.0614 | -5.0907
-2 | 0.0216 | 0.00822 | -0.0611 | 2.6277
-1.5 | 0.0882 | 0.00779 | -0.0607 | 11.3222
-1 | 0.1547 | 0.0075 | -0.0602 | 20.6267
-0.5 | 0.2214 | 0.00732 | -0.0597 | 30.2459
0 | 0.2873 | 0.00725 | -0.0589 | 39.6276
0.5 | 0.3527 | 0.00722 | -0.0581 | 48.8504
1 | 0.4169 | 0.00725 | -0.0569 | 57.5034
1.5 | 0.4788 | 0.00732 | -0.0551 | 65.4098
2 | 0.5377 | 0.00741 | -0.0525 | 72.5641
2.5 | 0.6196 | 0.00763 | -0.0549 | 81.2058
3 | 0.689 | 0.00803 | -0.0552 | 85.8032
3.5 | 0.754 | 0.00853 | -0.0543 | 88.3939
4 | 0.818 | 0.00916 | -0.0532 | 89.3013
4.5 | 0.8798 | 0.00998 | -0.0516 | 88.1563
5 | 0.939 | 0.01104 | -0.0495 | 85.0543
5.5 | 0.9953 | 0.01232 | -0.047 | 80.7873
6 | 1.0468 | 0.01391 | -0.0437 | 75.2552
6.5 | 1.0939 | 0.01569 | -0.0397 | 69.7196
7 | 1.1339 | 0.01774 | -0.0347 | 63.9177
7.5 | 1.1588 | 0.02031 | -0.0283 | 57.0556
8 | 1.1814 | 0.02352 | -0.0232 | 50.2296
8.5 | 1.1972 | 0.02767 | -0.0186 | 43.2671
9 | 1.2062 | 0.03272 | -0.015 | 36.8643
9.5 | 1.2086 | 0.03877 | -0.0122 | 31.1736
10 | 1.2011 | 0.04621 | -0.011 | 25.9922
10.5 | 1.1833 | 0.0553 | -0.0122 | 21.3978
11 | 1.1582 | 0.06601 | -0.0158 | 17.5458
11.5 | 1.1278 | 0.07829 | -0.0215 | 14.4054
12 | 1.0942 | 0.09182 | -0.0286 | 11.9168
12.5 | 1.0556 | 0.10715 | -0.0372 | 9.8516
13 | 1.0143 | 0.12412 | -0.0472 | 8.1719
13.5 | 0.9698 | 0.14361 | -0.0587 | 6.753
14 | 0.9427 | 0.16181 | -0.0689 | 5.826
14.5 | 0.9395 | 0.17563 | -0.0766 | 5.3493

## 33. Re 750k Mach 0.00 (1)
BIGFOIL.COM POLAR EXPORT
SB95 11.5_2
SB95 11.5/2 |  |  |  | Cl Max: | 1.349 | at alpha= | 12 | deg
JavaFoil+Calcfoil stall+Eppler ext transition |  |  |  | L/D Max: | 111.907 | at alpha= | 6 | deg
Re: | 750000 |  |  | Cd Min: | 0.00622 | at alpha= | -0.5 | deg
Mach: | 0 |  |  | Cl=0 at alpha= | -2.1667 | deg
|  |  |  | @ Cl=0.1, Cd= | 0.0062933
|  |  |  | @ Cl=0.4, Cd= | 0.006309
|  |  |  | @ Cl=0.6, Cd= | 0.006618
alpha (deg) | Cl | Cd | Cm | Cl/Cd
-19 | -0.626 | 0.18334 | -0.013 | -3.417
-18.5 | -0.642 | 0.175 | -0.013 | -3.668
-18 | -0.657 | 0.16504 | -0.014 | -3.98
-17.5 | -0.671 | 0.15713 | -0.014 | -4.269
-17 | -0.684 | 0.14781 | -0.014 | -4.627
-16.5 | -0.696 | 0.14071 | -0.014 | -4.945
-16 | -0.706 | 0.13176 | -0.014 | -5.359
-15.5 | -0.715 | 0.12484 | -0.015 | -5.727
-15 | -0.722 | 0.11832 | -0.015 | -6.101
-14.5 | -0.727 | 0.11271 | -0.015 | -6.447
-14 | -0.729 | 0.10569 | -0.015 | -6.894
-13.5 | -0.729 | 0.09989 | -0.016 | -7.295
-13 | -0.726 | 0.09366 | -0.017 | -7.749
-12.5 | -0.719 | 0.08858 | -0.017 | -8.121
-12 | -0.71 | 0.084 | -0.017 | -8.454
-11.5 | -0.698 | 0.07876 | -0.018 | -8.857
-11 | -0.682 | 0.07388 | -0.018 | -9.228
-10.5 | -0.663 | 0.06906 | -0.019 | -9.605
-10 | -0.64 | 0.0651 | -0.019 | -9.836
-9.5 | -0.616 | 0.06078 | -0.021 | -10.135
-9 | -0.591 | 0.05559 | -0.023 | -10.622
-8.5 | -0.686 | 0.01231 | -0.041 | -55.72
-8 | -0.643 | 0.00965 | -0.042 | -66.701
-7.5 | -0.598 | 0.0094 | -0.042 | -63.573
-7 | -0.549 | 0.00912 | -0.043 | -60.244
-6.5 | -0.498 | 0.0089 | -0.043 | -55.961
-6 | -0.445 | 0.00865 | -0.043 | -51.486
-5.5 | -0.39 | 0.00851 | -0.044 | -45.897
-5 | -0.334 | 0.00831 | -0.044 | -40.205
-4.5 | -0.276 | 0.00811 | -0.045 | -34.101
-4 | -0.218 | 0.00793 | -0.045 | -27.499
-3.5 | -0.159 | 0.00774 | -0.046 | -20.564
-3 | -0.1 | 0.00686 | -0.046 | -14.532
-2.5 | -0.04 | 0.00659 | -0.047 | -6.048
-2 | 0.02 | 0.00643 | -0.047 | 3.134
-1.5 | 0.08 | 0.00632 | -0.048 | 12.712
-1 | 0.14 | 0.00624 | -0.048 | 22.529
-0.5 | 0.201 | 0.00622 | -0.048 | 32.244
0 | 0.261 | 0.00622 | -0.049 | 41.987
0.5 | 0.321 | 0.00624 | -0.049 | 51.46
1 | 0.381 | 0.00629 | -0.05 | 60.607
1.5 | 0.441 | 0.00635 | -0.05 | 69.481
2 | 0.501 | 0.00644 | -0.051 | 77.82
2.5 | 0.561 | 0.00654 | -0.051 | 85.845
3 | 0.621 | 0.00666 | -0.052 | 93.136
3.5 | 0.68 | 0.00681 | -0.052 | 99.788
4 | 0.739 | 0.00737 | -0.052 | 100.166
4.5 | 0.797 | 0.00767 | -0.053 | 103.845
5 | 0.854 | 0.00797 | -0.053 | 107.105
5.5 | 0.91 | 0.00849 | -0.054 | 107.165
6 | 0.965 | 0.00862 | -0.054 | 111.907
6.5 | 1.018 | 0.00966 | -0.055 | 105.371
7 | 1.069 | 0.01322 | -0.055 | 80.921
7.5 | 1.118 | 0.01388 | -0.056 | 80.559
8 | 1.165 | 0.01457 | -0.056 | 79.957
8.5 | 1.208 | 0.01522 | -0.056 | 79.378
9 | 1.233 | 0.0191 | -0.056 | 64.573
9.5 | 1.263 | 0.02053 | -0.056 | 61.546
10 | 1.29 | 0.02131 | -0.056 | 60.521
10.5 | 1.312 | 0.02305 | -0.056 | 56.931
11 | 1.331 | 0.02447 | -0.056 | 54.393
11.5 | 1.344 | 0.02623 | -0.057 | 51.243
12 | 1.349 | 0.02842 | -0.056 | 47.471
12.5 | 1.345 | 0.03141 | -0.056 | 42.827
13 | 1.331 | 0.03586 | -0.056 | 37.124
13.5 | 1.301 | 0.04344 | -0.054 | 29.954
14 | 1.268 | 0.05251 | -0.053 | 24.156
14.5 | 1.224 | 0.06726 | -0.05 | 18.193
15 | 1.142 | 0.10264 | -0.04 | 11.13
15.5 | 1.11 | 0.11742 | -0.035 | 9.451
16 | 1.089 | 0.12573 | -0.034 | 8.66
16.5 | 1.064 | 0.13462 | -0.031 | 7.903
17 | 1.044 | 0.14032 | -0.033 | 7.439

## 34. Re 750k Mach 0.00 (2)
BIGFOIL.COM POLAR EXPORT
SB95 11.5_2
SB95 11.5/2 |  |  |  | Cl Max: | 1.4562 | at alpha= | 14 | deg
XFOIL ncrit=9 |  |  |  | L/D Max: | 100.737 | at alpha= | 4.5 | deg
Re: | 750000 |  |  | Cd Min: | 0.19423 | at alpha= | -16.5 | deg
Mach: | 0 |  |  | Cl=0 at alpha= | -2.159 | deg
|  |  |  | @ Cl=0.1, Cd= | 0.0061595
|  |  |  | @ Cl=0.4, Cd= | 0.0057759
|  |  |  | @ Cl=0.6, Cd= | 0.0062949
alpha (deg) | Cl | Cd | Cm | Cl/Cd
-16.5 | -0.6504 | 0.19423 | 0.0319 | -3.3486
-16 | -0.6353 | 0.18725 | 0.0295 | -3.3928
-15.5 | -0.6183 | 0.18174 | 0.027 | -3.4021
-15 | -0.6038 | 0.17521 | 0.0238 | -3.4462
-14.5 | -0.6009 | 0.1637 | 0.017 | -3.6707
-14 | -0.5976 | 0.15355 | 0.0128 | -3.8919
-13.5 | -0.5833 | 0.14791 | 0.0109 | -3.9436
-13 | -0.8216 | 0.07588 | -0.0232 | -10.8276
-12.5 | -0.9005 | 0.04951 | -0.047 | -18.1882
-12 | -0.9379 | 0.0386 | -0.0545 | -24.2979
-11.5 | -0.9413 | 0.03243 | -0.0536 | -29.0256
-11 | -0.9185 | 0.02811 | -0.0526 | -32.6752
-10.5 | -0.8825 | 0.02528 | -0.0517 | -34.909
-10 | -0.8495 | 0.0211 | -0.0504 | -40.2607
-9.5 | -0.8068 | 0.01937 | -0.0493 | -41.652
-9 | -0.7491 | 0.01776 | -0.0511 | -42.1791
-8.5 | -0.6846 | 0.01638 | -0.0537 | -41.7949
-8 | -0.6306 | 0.01446 | -0.0543 | -43.61
-7.5 | -0.5816 | 0.01352 | -0.0531 | -43.0178
-7 | -0.5312 | 0.01274 | -0.0521 | -41.6954
-6.5 | -0.4805 | 0.01172 | -0.0513 | -40.9983
-6 | -0.4268 | 0.01117 | -0.0508 | -38.2095
-5.5 | -0.373 | 0.01043 | -0.0505 | -35.7622
-5 | -0.3181 | 0.00987 | -0.0503 | -32.229
-4.5 | -0.2627 | 0.00928 | -0.0502 | -28.3082
-4 | -0.2068 | 0.00871 | -0.0503 | -23.7428
-3.5 | -0.1509 | 0.0081 | -0.0505 | -18.6296
-3 | -0.095 | 0.00751 | -0.0507 | -12.6498
-2.5 | -0.0386 | 0.007 | -0.0509 | -5.5143
-2 | 0.018 | 0.00659 | -0.0511 | 2.7314
-1.5 | 0.0749 | 0.00627 | -0.0513 | 11.9458
-1 | 0.1317 | 0.00602 | -0.0514 | 21.8771
-0.5 | 0.1886 | 0.00587 | -0.0514 | 32.1295
0 | 0.2452 | 0.00579 | -0.0512 | 42.3489
0.5 | 0.3014 | 0.00576 | -0.051 | 52.3264
1 | 0.3568 | 0.00576 | -0.0506 | 61.9444
1.5 | 0.4111 | 0.00578 | -0.0499 | 71.1246
2 | 0.4623 | 0.00582 | -0.0484 | 79.433
2.5 | 0.5255 | 0.00594 | -0.0497 | 88.468
3 | 0.5856 | 0.00621 | -0.0508 | 94.2995
3.5 | 0.6416 | 0.00654 | -0.0509 | 98.104
4 | 0.6969 | 0.00696 | -0.0509 | 100.1293
4.5 | 0.7515 | 0.00746 | -0.0509 | 100.7373
5 | 0.805 | 0.00808 | -0.0508 | 99.6287
5.5 | 0.8575 | 0.00881 | -0.0505 | 97.3326
6 | 0.9088 | 0.00965 | -0.0502 | 94.1762
6.5 | 0.9593 | 0.01055 | -0.0497 | 90.9289
7 | 1.0086 | 0.01153 | -0.049 | 87.4761
7.5 | 1.057 | 0.01256 | -0.0482 | 84.1561
8 | 1.105 | 0.01356 | -0.0474 | 81.4897
8.5 | 1.1521 | 0.01457 | -0.0464 | 79.0734
9 | 1.1972 | 0.01571 | -0.0451 | 76.2062
9.5 | 1.2418 | 0.01678 | -0.0437 | 74.0048
10 | 1.2835 | 0.01801 | -0.042 | 71.266
10.5 | 1.3186 | 0.01964 | -0.0395 | 67.1385
11 | 1.3557 | 0.02089 | -0.0373 | 64.8971
11.5 | 1.3828 | 0.02243 | -0.0337 | 61.6496
12 | 1.3935 | 0.02523 | -0.0291 | 55.2319
12.5 | 1.4178 | 0.0273 | -0.0266 | 51.9341
13 | 1.437 | 0.02994 | -0.0242 | 47.996
13.5 | 1.4513 | 0.0332 | -0.0222 | 43.7139
14 | 1.4562 | 0.0376 | -0.0205 | 38.7287
14.5 | 1.4458 | 0.04388 | -0.0191 | 32.949
15 | 1.4506 | 0.049 | -0.0189 | 29.6041
15.5 | 1.4483 | 0.05521 | -0.0194 | 26.2326
16 | 1.4415 | 0.06242 | -0.0207 | 23.0936
16.5 | 1.4316 | 0.07058 | -0.0229 | 20.2834
17 | 1.4185 | 0.0796 | -0.0259 | 17.8204
17.5 | 1.4027 | 0.08948 | -0.0297 | 15.6761
18 | 1.3838 | 0.10017 | -0.0342 | 13.8145
18.5 | 1.3636 | 0.11143 | -0.0393 | 12.2373
19 | 1.3415 | 0.12328 | -0.045 | 10.8817

## 35. Re 750k Mach 0.10 (1)
BIGFOIL.COM POLAR EXPORT
SB95 11.5_2
SB95 11.5/2 |  |  |  | Cl Max: | 1.341 | at alpha= | 12 | deg
JavaFoil+Calcfoil stall+Eppler ext transition |  |  |  | L/D Max: | 113.851 | at alpha= | 6 | deg
Re: | 750000 |  |  | Cd Min: | 0.00612 | at alpha= | -0.5 | deg
Mach: | 0.1 |  |  | Cl=0 at alpha= | -2.1667 | deg
|  |  |  | @ Cl=0.1, Cd= | 0.0061905
|  |  |  | @ Cl=0.4, Cd= | 0.0061967
|  |  |  | @ Cl=0.6, Cd= | 0.00652
alpha (deg) | Cl | Cd | Cm | Cl/Cd
-18.5 | -0.594 | 0.18081 | -0.014 | -3.285
-18 | -0.612 | 0.17338 | -0.014 | -3.528
-17.5 | -0.629 | 0.16405 | -0.014 | -3.834
-17 | -0.645 | 0.15302 | -0.014 | -4.216
-16.5 | -0.66 | 0.1435 | -0.014 | -4.6
-16 | -0.674 | 0.13526 | -0.014 | -4.982
-15.5 | -0.686 | 0.12928 | -0.014 | -5.305
-15 | -0.696 | 0.12151 | -0.015 | -5.729
-14.5 | -0.704 | 0.11382 | -0.015 | -6.184
-14 | -0.709 | 0.10806 | -0.016 | -6.565
-13.5 | -0.712 | 0.10217 | -0.016 | -6.969
-13 | -0.712 | 0.09534 | -0.017 | -7.464
-12.5 | -0.708 | 0.08865 | -0.017 | -7.988
-12 | -0.701 | 0.08547 | -0.017 | -8.2
-11.5 | -0.69 | 0.07946 | -0.017 | -8.687
-11 | -0.677 | 0.07447 | -0.019 | -9.092
-10.5 | -0.66 | 0.06967 | -0.02 | -9.478
-10 | -0.639 | 0.06537 | -0.02 | -9.769
-9.5 | -0.614 | 0.06136 | -0.02 | -10.002
-9 | -0.587 | 0.05706 | -0.022 | -10.297
-8.5 | -0.687 | 0.01223 | -0.042 | -56.144
-8 | -0.645 | 0.00946 | -0.042 | -68.163
-7.5 | -0.599 | 0.00923 | -0.042 | -64.954
-7 | -0.551 | 0.00899 | -0.043 | -61.282
-6.5 | -0.5 | 0.00872 | -0.043 | -57.347
-6 | -0.447 | 0.00852 | -0.044 | -52.467
-5.5 | -0.392 | 0.00832 | -0.044 | -47.151
-5 | -0.336 | 0.00812 | -0.045 | -41.327
-4.5 | -0.278 | 0.00797 | -0.045 | -34.857
-4 | -0.219 | 0.00779 | -0.046 | -28.126
-3.5 | -0.16 | 0.00759 | -0.046 | -21.074
-3 | -0.1 | 0.00676 | -0.046 | -14.812
-2.5 | -0.04 | 0.00651 | -0.047 | -6.158
-2 | 0.02 | 0.00633 | -0.047 | 3.2
-1.5 | 0.081 | 0.0062 | -0.048 | 13.021
-1 | 0.141 | 0.00617 | -0.048 | 22.895
-0.5 | 0.202 | 0.00612 | -0.049 | 32.928
0 | 0.263 | 0.00612 | -0.049 | 42.891
0.5 | 0.323 | 0.00615 | -0.05 | 52.542
1 | 0.383 | 0.00618 | -0.05 | 62.065
1.5 | 0.444 | 0.00624 | -0.05 | 71.146
2 | 0.504 | 0.00636 | -0.051 | 79.263
2.5 | 0.564 | 0.00646 | -0.051 | 87.347
3 | 0.624 | 0.00656 | -0.052 | 95.131
3.5 | 0.683 | 0.0067 | -0.052 | 102.054
4 | 0.742 | 0.00731 | -0.053 | 101.48
4.5 | 0.801 | 0.00758 | -0.053 | 105.604
5 | 0.858 | 0.00788 | -0.054 | 108.866
5.5 | 0.914 | 0.0084 | -0.054 | 108.863
6 | 0.969 | 0.00851 | -0.054 | 113.851
6.5 | 1.023 | 0.00976 | -0.055 | 104.839
7 | 1.074 | 0.0132 | -0.055 | 81.363
7.5 | 1.123 | 0.01387 | -0.056 | 80.92
8 | 1.169 | 0.01451 | -0.056 | 80.548
8.5 | 1.212 | 0.01519 | -0.057 | 79.802
9 | 1.235 | 0.01924 | -0.056 | 64.193
9.5 | 1.264 | 0.02077 | -0.056 | 60.852
10 | 1.29 | 0.02158 | -0.057 | 59.756
10.5 | 1.311 | 0.023 | -0.057 | 56.99
11 | 1.327 | 0.02487 | -0.057 | 53.375
11.5 | 1.338 | 0.02674 | -0.057 | 50.054
12 | 1.341 | 0.0291 | -0.057 | 46.068
12.5 | 1.334 | 0.03223 | -0.056 | 41.378
13 | 1.311 | 0.03786 | -0.055 | 34.63
13.5 | 1.271 | 0.04817 | -0.054 | 26.386
14 | 1.242 | 0.05573 | -0.052 | 22.286
14.5 | 1.164 | 0.08416 | -0.046 | 13.829
15 | 1.104 | 0.11143 | -0.036 | 9.904
15.5 | 1.081 | 0.1197 | -0.035 | 9.028
16 | 1.054 | 0.12921 | -0.032 | 8.16
16.5 | 1.026 | 0.1367 | -0.03 | 7.509
17 | 0.999 | 0.14475 | -0.03 | 6.901

## 36. Re 750k Mach 0.10 (2)
BIGFOIL.COM POLAR EXPORT
SB95 11.5_2
SB95 11.5/2 |  |  |  | Cl Max: | 1.4439 | at alpha= | 13.5 | deg
XFOIL ncrit=9 |  |  |  | L/D Max: | 100.639 | at alpha= | 4.5 | deg
Re: | 750000 |  |  | Cd Min: | 0.19503 | at alpha= | -16.5 | deg
Mach: | 0.1 |  |  | Cl=0 at alpha= | -2.1588 | deg
|  |  |  | @ Cl=0.1, Cd= | 0.0061877
|  |  |  | @ Cl=0.4, Cd= | 0.005805
|  |  |  | @ Cl=0.6, Cd= | 0.0063386
alpha (deg) | Cl | Cd | Cm | Cl/Cd
-16.5 | -0.6505 | 0.19503 | 0.0322 | -3.3354
-16 | -0.6352 | 0.188 | 0.0297 | -3.3787
-15.5 | -0.6179 | 0.18245 | 0.0272 | -3.3867
-15 | -0.6032 | 0.17589 | 0.024 | -3.4294
-14.5 | -0.5996 | 0.16454 | 0.0172 | -3.6441
-14 | -0.5957 | 0.15447 | 0.013 | -3.8564
-13.5 | -0.5809 | 0.14885 | 0.0112 | -3.9026
-13 | -0.568 | 0.14252 | 0.0087 | -3.9854
-12.5 | -0.8362 | 0.06417 | -0.0327 | -13.031
-12 | -0.8894 | 0.04493 | -0.0516 | -19.7952
-11.5 | -0.9189 | 0.03619 | -0.0548 | -25.391
-11 | -0.9113 | 0.03037 | -0.054 | -30.0066
-10.5 | -0.8822 | 0.02659 | -0.053 | -33.1779
-10 | -0.8514 | 0.02217 | -0.0517 | -38.4032
-9.5 | -0.81 | 0.02006 | -0.0505 | -40.3789
-9 | -0.753 | 0.01826 | -0.052 | -41.2377
-8.5 | -0.6886 | 0.01672 | -0.0546 | -41.1842
-8 | -0.6343 | 0.01479 | -0.055 | -42.8871
-7.5 | -0.5856 | 0.01373 | -0.0537 | -42.6511
-7 | -0.535 | 0.01288 | -0.0526 | -41.5373
-6.5 | -0.4838 | 0.01183 | -0.0518 | -40.896
-6 | -0.4298 | 0.01126 | -0.0513 | -38.1705
-5.5 | -0.3756 | 0.01049 | -0.0509 | -35.8055
-5 | -0.3203 | 0.00991 | -0.0507 | -32.3209
-4.5 | -0.2646 | 0.00932 | -0.0505 | -28.3906
-4 | -0.2082 | 0.00876 | -0.0506 | -23.7671
-3.5 | -0.1519 | 0.00816 | -0.0507 | -18.6152
-3 | -0.0956 | 0.00755 | -0.051 | -12.6623
-2.5 | -0.0389 | 0.00702 | -0.0512 | -5.5413
-2 | 0.0181 | 0.00662 | -0.0514 | 2.7341
-1.5 | 0.0753 | 0.0063 | -0.0516 | 11.9524
-1 | 0.1325 | 0.00604 | -0.0517 | 21.9371
-0.5 | 0.1897 | 0.00589 | -0.0516 | 32.2071
0 | 0.2466 | 0.00582 | -0.0515 | 42.3711
0.5 | 0.3032 | 0.00577 | -0.0513 | 52.5477
1 | 0.359 | 0.00579 | -0.0508 | 62.0035
1.5 | 0.4137 | 0.00581 | -0.0502 | 71.2048
2.5 | 0.5277 | 0.00597 | -0.0497 | 88.392
3.5 | 0.6454 | 0.00657 | -0.0511 | 98.2344
4 | 0.701 | 0.00699 | -0.0511 | 100.2861
4.5 | 0.7558 | 0.00751 | -0.051 | 100.6391
5 | 0.8097 | 0.00813 | -0.0509 | 99.5941
5.5 | 0.8625 | 0.00887 | -0.0506 | 97.2379
6 | 0.9141 | 0.00972 | -0.0501 | 94.0432
6.5 | 0.9646 | 0.01067 | -0.0496 | 90.403
7 | 1.0144 | 0.01164 | -0.0489 | 87.1478
7.5 | 1.063 | 0.01268 | -0.048 | 83.8328
8 | 1.1111 | 0.0137 | -0.047 | 81.1022
8.5 | 1.1575 | 0.01484 | -0.0458 | 77.9987
9 | 1.2032 | 0.01594 | -0.0445 | 75.4831
9.5 | 1.2465 | 0.01716 | -0.0428 | 72.6399
10 | 1.289 | 0.01831 | -0.0411 | 70.3987
10.5 | 1.3236 | 0.01997 | -0.0384 | 66.2794
11 | 1.3571 | 0.02135 | -0.0355 | 63.5644
11.5 | 1.3814 | 0.02313 | -0.0316 | 59.7233
12 | 1.3929 | 0.02604 | -0.0274 | 53.4908
12.5 | 1.415 | 0.02842 | -0.0248 | 49.7889
13 | 1.4322 | 0.03139 | -0.0226 | 45.626
13.5 | 1.4439 | 0.03507 | -0.0207 | 41.1719
14 | 1.4434 | 0.04022 | -0.0192 | 35.8876
14.5 | 1.4357 | 0.0465 | -0.0182 | 30.8753
15 | 1.4367 | 0.05227 | -0.0184 | 27.4861
15.5 | 1.4313 | 0.05916 | -0.0193 | 24.1937
16 | 1.4217 | 0.06711 | -0.0212 | 21.1846
16.5 | 1.4085 | 0.07604 | -0.0239 | 18.5231
17 | 1.3924 | 0.08589 | -0.0276 | 16.2114
17.5 | 1.3733 | 0.09659 | -0.032 | 14.2178
18 | 1.3522 | 0.10806 | -0.0372 | 12.5134
18.5 | 1.33 | 0.12002 | -0.043 | 11.0815

## 37. Re 750k Mach 0.25 (1)
BIGFOIL.COM POLAR EXPORT
SB95 11.5_2
SB95 11.5/2 |  |  |  | Cl Max: | 1.291 | at alpha= | 11 | deg
JavaFoil+Calcfoil stall+Eppler ext transition |  |  |  | L/D Max: | 111.305 | at alpha= | 6 | deg
Re: | 750000 |  |  | Cd Min: | 0.00619 | at alpha= | -0.5 | deg
Mach: | 0.25 |  |  | Cl=0 at alpha= | -2.1694 | deg
|  |  |  | @ Cl=0.1, Cd= | 0.0062753
|  |  |  | @ Cl=0.4, Cd= | 0.0062758
|  |  |  | @ Cl=0.6, Cd= | 0.0065873
alpha (deg) | Cl | Cd | Cm | Cl/Cd
-13 | -0.588 | 0.10403 | -0.015 | -5.652
-12.5 | -0.607 | 0.09649 | -0.016 | -6.292
-12 | -0.62 | 0.08998 | -0.016 | -6.895
-11.5 | -0.628 | 0.08447 | -0.017 | -7.436
-11 | -0.63 | 0.07741 | -0.018 | -8.135
-10.5 | -0.625 | 0.07257 | -0.018 | -8.617
-10 | -0.615 | 0.06737 | -0.019 | -9.132
-9.5 | -0.6 | 0.06372 | -0.02 | -9.413
-9 | -0.579 | 0.05941 | -0.02 | -9.749
-8.5 | -0.554 | 0.05533 | -0.022 | -10.016
-8 | -0.648 | 0.01227 | -0.043 | -52.794
-7.5 | -0.606 | 0.00949 | -0.044 | -63.857
-7 | -0.559 | 0.00922 | -0.044 | -60.647
-6.5 | -0.509 | 0.01273 | -0.044 | -40.005
-6 | -0.457 | 0.00869 | -0.045 | -52.526
-5.5 | -0.401 | 0.00849 | -0.045 | -47.268
-5 | -0.344 | 0.00823 | -0.046 | -41.773
-4.5 | -0.285 | 0.00808 | -0.046 | -35.262
-4 | -0.225 | 0.00792 | -0.047 | -28.399
-3.5 | -0.164 | 0.00772 | -0.047 | -21.255
-3 | -0.103 | 0.00692 | -0.048 | -14.866
-2.5 | -0.041 | 0.00661 | -0.048 | -6.223
-2 | 0.021 | 0.00641 | -0.049 | 3.25
-1.5 | 0.083 | 0.0063 | -0.049 | 13.165
-1 | 0.145 | 0.00621 | -0.05 | 23.347
-0.5 | 0.207 | 0.00619 | -0.05 | 33.461
0 | 0.27 | 0.00619 | -0.05 | 43.567
0.5 | 0.332 | 0.00621 | -0.051 | 53.417
1 | 0.394 | 0.00627 | -0.051 | 62.844
1.5 | 0.456 | 0.00633 | -0.052 | 71.99
2 | 0.518 | 0.00641 | -0.052 | 80.718
2.5 | 0.579 | 0.00655 | -0.053 | 88.503
3 | 0.641 | 0.00666 | -0.053 | 96.224
3.5 | 0.702 | 0.00683 | -0.054 | 102.827
4 | 0.762 | 0.00699 | -0.054 | 109.036
4.5 | 0.822 | 0.00772 | -0.055 | 106.428
5 | 0.88 | 0.00811 | -0.055 | 108.572
5.5 | 0.938 | 0.00864 | -0.056 | 108.536
6 | 0.993 | 0.00893 | -0.056 | 111.305
6.5 | 1.047 | 0.01291 | -0.056 | 81.126
7 | 1.098 | 0.0138 | -0.057 | 79.618
7.5 | 1.146 | 0.0145 | -0.057 | 79.047
8 | 1.19 | 0.01521 | -0.058 | 78.264
8.5 | 1.212 | 0.01944 | -0.057 | 62.354
9 | 1.241 | 0.02054 | -0.057 | 60.386
9.5 | 1.264 | 0.02188 | -0.058 | 57.749
10 | 1.28 | 0.02345 | -0.058 | 54.606
10.5 | 1.29 | 0.02574 | -0.058 | 50.105
11 | 1.291 | 0.02808 | -0.058 | 45.973
11.5 | 1.283 | 0.03107 | -0.057 | 41.298
12 | 1.249 | 0.0377 | -0.056 | 33.12
12.5 | 1.175 | 0.05367 | -0.052 | 21.901
13 | 1.063 | 0.09115 | -0.038 | 11.659
13.5 | 1.019 | 0.10276 | -0.033 | 9.92
14 | 0.977 | 0.11238 | -0.029 | 8.696
14.5 | 0.932 | 0.11937 | -0.028 | 7.811
15 | 0.882 | 0.12842 | -0.027 | 6.867
15.5 | 0.826 | 0.13907 | -0.026 | 5.936
16 | 0.764 | 0.14697 | -0.025 | 5.202

## 38. Re 750k Mach 0.25 (2)
BIGFOIL.COM POLAR EXPORT
SB95 11.5_2
SB95 11.5/2 |  |  |  | Cl Max: | 1.3916 | at alpha= | 13 | deg
XFOIL ncrit=9 |  |  |  | L/D Max: | 100.194 | at alpha= | 4 | deg
Re: | 750000 |  |  | Cd Min: | 0.17941 | at alpha= | -15 | deg
Mach: | 0.25 |  |  | Cl=0 at alpha= | -2.1559 | deg
|  |  |  | @ Cl=0.1, Cd= | 0.006331
|  |  |  | @ Cl=0.4, Cd= | 0.0059256
|  |  |  | @ Cl=0.6, Cd= | 0.0063768
alpha (deg) | Cl | Cd | Cm | Cl/Cd
-15 | -0.6012 | 0.17941 | 0.0249 | -3.351
-14.5 | -0.5953 | 0.16853 | 0.0181 | -3.5323
-14 | -0.5874 | 0.15912 | 0.014 | -3.6916
-13.5 | -0.5704 | 0.15348 | 0.0124 | -3.7164
-13 | -0.5565 | 0.14691 | 0.0097 | -3.788
-12.5 | -0.547 | 0.13907 | 0.0062 | -3.9333
-12 | -0.556 | 0.12432 | -0.0024 | -4.4723
-11.5 | -0.5535 | 0.11633 | -0.0048 | -4.758
-11 | -0.5783 | 0.10015 | -0.0114 | -5.7743
-10.5 | -0.7997 | 0.0411 | -0.0565 | -19.4574
-10 | -0.8222 | 0.03257 | -0.0583 | -25.2441
-9.5 | -0.8099 | 0.02631 | -0.0573 | -30.783
-8.5 | -0.7069 | 0.01953 | -0.0597 | -36.1956
-8 | -0.6525 | 0.01737 | -0.0594 | -37.5648
-7.5 | -0.6066 | 0.01515 | -0.0573 | -40.0396
-7 | -0.5551 | 0.01392 | -0.0558 | -39.8779
-6.5 | -0.501 | 0.0129 | -0.0546 | -38.8372
-6 | -0.4465 | 0.01177 | -0.0538 | -37.9354
-5.5 | -0.39 | 0.01088 | -0.0532 | -35.8456
-5 | -0.3324 | 0.0102 | -0.0528 | -32.5882
-4.5 | -0.2743 | 0.00962 | -0.0525 | -28.5135
-4 | -0.2159 | 0.00905 | -0.0524 | -23.8564
-3 | -0.0993 | 0.00778 | -0.0525 | -12.7635
-2.5 | -0.0406 | 0.00721 | -0.0527 | -5.6311
-2 | 0.0184 | 0.00677 | -0.0529 | 2.7179
-1.5 | 0.0775 | 0.00643 | -0.0531 | 12.0529
-1 | 0.1366 | 0.00617 | -0.0531 | 22.1394
-0.5 | 0.1957 | 0.00601 | -0.0531 | 32.5624
0 | 0.2547 | 0.00591 | -0.053 | 43.0964
0.5 | 0.3131 | 0.0059 | -0.0527 | 53.0678
1 | 0.371 | 0.0059 | -0.0523 | 62.8814
1.5 | 0.4277 | 0.00595 | -0.0517 | 71.8824
2 | 0.4818 | 0.00601 | -0.0503 | 80.1664
2.5 | 0.5404 | 0.00612 | -0.0499 | 88.3007
3 | 0.6077 | 0.00641 | -0.0519 | 94.805
3.5 | 0.666 | 0.00676 | -0.052 | 98.5207
4 | 0.7234 | 0.00722 | -0.0519 | 100.1939
4.5 | 0.7799 | 0.00779 | -0.0516 | 100.1155
5 | 0.8353 | 0.00849 | -0.0512 | 98.3863
5.5 | 0.8895 | 0.00931 | -0.0507 | 95.5424
6 | 0.9424 | 0.01026 | -0.0499 | 91.8519
7 | 1.0446 | 0.01239 | -0.0478 | 84.3099
7.5 | 1.0941 | 0.01354 | -0.0464 | 80.805
8 | 1.1431 | 0.01466 | -0.0448 | 77.9741
8.5 | 1.1894 | 0.01594 | -0.0429 | 74.6173
9 | 1.2342 | 0.01724 | -0.0407 | 71.5893
9.5 | 1.2744 | 0.01875 | -0.0379 | 67.968
10 | 1.3038 | 0.02069 | -0.0338 | 63.0159
10.5 | 1.3316 | 0.02248 | -0.0296 | 59.2349
11 | 1.3538 | 0.02487 | -0.0258 | 54.4351
11.5 | 1.36 | 0.02876 | -0.0218 | 47.2879
12 | 1.3758 | 0.03228 | -0.0192 | 42.6208
12.5 | 1.3863 | 0.03655 | -0.0173 | 37.9289
13 | 1.3916 | 0.04161 | -0.0161 | 33.4439
13.5 | 1.3885 | 0.0479 | -0.0157 | 28.9875
14 | 1.3717 | 0.05607 | -0.0163 | 24.4641
14.5 | 1.3567 | 0.06481 | -0.0181 | 20.9335
15 | 1.3399 | 0.07454 | -0.0212 | 17.9756
15.5 | 1.317 | 0.08571 | -0.0256 | 15.3658
16 | 1.2893 | 0.09823 | -0.0312 | 13.1253
16.5 | 1.2585 | 0.11197 | -0.0379 | 11.2396
17 | 1.2249 | 0.12687 | -0.0458 | 9.6548
17.5 | 1.1889 | 0.14326 | -0.0553 | 8.2989
18 | 1.1461 | 0.16257 | -0.0671 | 7.0499

## 39. Re 750k Mach 0.50 (1)
BIGFOIL.COM POLAR EXPORT
SB95 11.5_2
SB95 11.5/2 |  |  |  | Cl Max: | 1.213 | at alpha= | 20 | deg
JavaFoil+Calcfoil stall+Eppler ext transition |  |  |  | L/D Max: | 109.616 | at alpha= | 4 | deg
Re: | 750000 |  |  | Cd Min: | 0.00652 | at alpha= | 0 | deg
Mach: | 0.5 |  |  | Cl=0 at alpha= | -2.1667 | deg
|  |  |  | @ Cl=0.1, Cd= | 0.0066029
|  |  |  | @ Cl=0.4, Cd= | 0.0065652
|  |  |  | @ Cl=0.6, Cd= | 0.0068746
alpha (deg) | Cl | Cd | Cm | Cl/Cd
-20 | -0.985 | 0.21163 | -0.022 | -4.653
-19.5 | -0.954 | 0.20969 | -0.021 | -4.55
-19 | -0.926 | 0.24339 | -0.021 | -3.803
-18.5 | -0.899 | 0.19733 | -0.021 | -4.556
-18 | -0.873 | 0.19481 | -0.021 | -4.479
-17.5 | -0.846 | 0.18597 | -0.021 | -4.547
-17 | -0.819 | 0.1808 | -0.022 | -4.529
-16.5 | -0.792 | 0.17452 | -0.022 | -4.538
-16 | -0.765 | 0.16999 | -0.022 | -4.5
-15.5 | -0.736 | 0.165 | -0.021 | -4.462
-15 | -0.709 | 0.15867 | -0.021 | -4.466
-14.5 | -0.681 | 0.15439 | -0.021 | -4.413
-14 | -0.654 | 0.14606 | -0.021 | -4.479
-13.5 | -0.627 | 0.14232 | -0.021 | -4.406
-13 | -0.6 | 0.13923 | -0.022 | -4.309
-12.5 | -0.571 | 0.13189 | -0.021 | -4.333
-12 | -0.544 | 0.12252 | -0.021 | -4.441
-11.5 | -0.517 | 0.11687 | -0.021 | -4.422
-11 | -0.489 | 0.11237 | -0.021 | -4.356
-10.5 | -0.461 | 0.10663 | -0.02 | -4.326
-10 | -0.434 | 0.10609 | -0.02 | -4.089
-9.5 | -0.406 | 0.09542 | -0.02 | -4.259
-9 | -0.379 | 0.09803 | -0.021 | -3.865
-8.5 | -0.351 | 0.07237 | -0.02 | -4.849
-8 | -0.324 | 0.06097 | -0.02 | -5.307
-7.5 | -0.296 | 0.06887 | -0.019 | -4.293
-7 | -0.402 | 0.05525 | -0.019 | -7.276
-6.5 | -0.412 | 0.04813 | -0.02 | -8.565
-6 | -0.481 | 0.00965 | -0.05 | -49.889
-5.5 | -0.434 | 0.0131 | -0.051 | -33.091
-5 | -0.377 | 0.00894 | -0.051 | -42.138
-4.5 | -0.314 | 0.00866 | -0.052 | -36.3
-4 | -0.249 | 0.00837 | -0.052 | -29.782
-3.5 | -0.183 | 0.00813 | -0.053 | -22.46
-3 | -0.115 | 0.0079 | -0.053 | -14.519
-2.5 | -0.046 | 0.00708 | -0.054 | -6.485
-2 | 0.023 | 0.00683 | -0.054 | 3.404
-1.5 | 0.093 | 0.00661 | -0.055 | 14.013
-1 | 0.162 | 0.00654 | -0.055 | 24.794
-0.5 | 0.232 | 0.00653 | -0.056 | 35.482
0 | 0.301 | 0.00652 | -0.056 | 46.265
0.5 | 0.371 | 0.00654 | -0.057 | 56.746
1 | 0.44 | 0.0066 | -0.057 | 66.701
1.5 | 0.509 | 0.00671 | -0.058 | 75.914
2 | 0.578 | 0.00683 | -0.058 | 84.73
2.5 | 0.647 | 0.00697 | -0.059 | 92.775
3 | 0.715 | 0.00719 | -0.06 | 99.453
3.5 | 0.783 | 0.00744 | -0.06 | 105.295
4 | 0.85 | 0.00775 | -0.061 | 109.616
4.5 | 0.915 | 0.00866 | -0.061 | 105.699
5 | 0.977 | 0.00937 | -0.062 | 104.33
5.5 | 1.037 | 0.01291 | -0.062 | 80.312
6 | 1.092 | 0.01501 | -0.063 | 72.738
6.5 | 1.124 | 0.01903 | -0.062 | 59.071
7 | 1.153 | 0.02069 | -0.062 | 55.726
7.5 | 1.164 | 0.02258 | -0.062 | 51.541
8 | 1.141 | 0.02505 | -0.062 | 45.549
8.5 | 0.878 | 0.06186 | -0.037 | 14.186
9 | 0.615 | 0.08139 | -0.025 | 7.562
9.5 | 0.643 | 0.0925 | -0.026 | 6.948
10 | 0.67 | 0.10083 | -0.028 | 6.648
10.5 | 0.697 | 0.10572 | -0.028 | 6.596
11 | 0.725 | 0.11842 | -0.03 | 6.123
11.5 | 0.752 | 0.12377 | -0.031 | 6.076
12 | 0.779 | 0.1268 | -0.031 | 6.142
12.5 | 0.808 | 0.13685 | -0.035 | 5.906
13 | 0.834 | 0.13609 | -0.034 | 6.13
13.5 | 0.861 | 0.14061 | -0.035 | 6.124
14 | 0.888 | 0.14814 | -0.035 | 5.994
14.5 | 0.919 | 0.162 | -0.039 | 5.671
15 | 0.944 | 0.16511 | -0.038 | 5.715
15.5 | 0.971 | 0.16591 | -0.039 | 5.85
16 | 0.997 | 0.17008 | -0.039 | 5.861
16.5 | 1.024 | 0.18028 | -0.04 | 5.679
17 | 1.054 | 0.18937 | -0.042 | 5.564
17.5 | 1.081 | 0.19523 | -0.043 | 5.536
18 | 1.107 | 0.2002 | -0.044 | 5.531
18.5 | 1.133 | 0.20387 | -0.044 | 5.558
19 | 1.159 | 0.20704 | -0.044 | 5.6
19.5 | 1.186 | 0.21416 | -0.045 | 5.54
20 | 1.213 | 0.22041 | -0.046 | 5.504

## 40. Re 750k Mach 0.50 (2)
BIGFOIL.COM POLAR EXPORT
SB95 11.5_2
SB95 11.5/2 |  |  |  | Cl Max: | 1.2562 | at alpha= | 9.5 | deg
XFOIL ncrit=9 |  |  |  | L/D Max: | 98.8929 | at alpha= | 4 | deg
Re: | 750000 |  |  | Cd Min: | 0.27673 | at alpha= | -20 | deg
Mach: | 0.5 |  |  | Cl=0 at alpha= | -2.1452 | deg
|  |  |  | @ Cl=0.1, Cd= | 0.0069241
|  |  |  | @ Cl=0.4, Cd= | 0.0064184
|  |  |  | @ Cl=0.6, Cd= | 0.0068481
alpha (deg) | Cl | Cd | Cm | Cl/Cd
-20 | -0.8312 | 0.27673 | 0.0787 | -3.0036
-19.5 | -0.8081 | 0.26718 | 0.0722 | -3.0246
-19 | -0.7864 | 0.25808 | 0.066 | -3.0471
-18.5 | -0.7629 | 0.25067 | 0.0622 | -3.0434
-18 | -0.74 | 0.24292 | 0.0574 | -3.0463
-17.5 | -0.7173 | 0.23472 | 0.0524 | -3.056
-17 | -0.6967 | 0.22485 | 0.0454 | -3.0985
-16.5 | -0.6759 | 0.21605 | 0.0405 | -3.1284
-16 | -0.6527 | 0.20901 | 0.0373 | -3.1228
-15.5 | -0.6309 | 0.20154 | 0.0331 | -3.1304
-15 | -0.6121 | 0.19213 | 0.0271 | -3.1859
-14.5 | -0.5977 | 0.18248 | 0.0205 | -3.2754
-14 | -0.5744 | 0.17542 | 0.0188 | -3.2744
-13.5 | -0.5546 | 0.16817 | 0.0154 | -3.2979
-13 | -0.5371 | 0.16005 | 0.0112 | -3.3558
-12.5 | -0.5307 | 0.14887 | 0.0035 | -3.5649
-12 | -0.5117 | 0.14202 | 0.0022 | -3.603
-11.5 | -0.4958 | 0.13464 | -0.0009 | -3.6824
-11 | -0.4837 | 0.12649 | -0.0046 | -3.824
-10.5 | -0.4826 | 0.11527 | -0.0099 | -4.1867
-10 | -0.4794 | 0.10575 | -0.0141 | -4.5333
-9.5 | -0.4929 | 0.09251 | -0.021 | -5.3281
-9 | -0.4909 | 0.08372 | -0.026 | -5.8636
-8.5 | -0.5003 | 0.0726 | -0.0332 | -6.8912
-8 | -0.5225 | 0.05846 | -0.0445 | -8.9377
-7.5 | -0.5517 | 0.04006 | -0.0656 | -13.7718
-7 | -0.5686 | 0.03045 | -0.07 | -18.6732
-6.5 | -0.553 | 0.02247 | -0.0698 | -24.6106
-6 | -0.5094 | 0.01706 | -0.0676 | -29.8593
-5.5 | -0.4502 | 0.01421 | -0.0654 | -31.6819
-5 | -0.3857 | 0.01243 | -0.0635 | -31.0298
-4.5 | -0.3194 | 0.01112 | -0.0621 | -28.723
-4 | -0.2516 | 0.01019 | -0.061 | -24.6909
-3.5 | -0.1834 | 0.00942 | -0.0603 | -19.4692
-3 | -0.1154 | 0.00873 | -0.0599 | -13.2188
-2 | 0.0196 | 0.0074 | -0.0598 | 2.6486
-1.5 | 0.0874 | 0.00698 | -0.0597 | 12.5215
-1 | 0.155 | 0.00668 | -0.0597 | 23.2036
-0.5 | 0.2229 | 0.00647 | -0.0596 | 34.4513
0 | 0.2901 | 0.00639 | -0.0593 | 45.3991
0.5 | 0.3574 | 0.00638 | -0.059 | 56.0188
1 | 0.4239 | 0.00644 | -0.0586 | 65.823
1.5 | 0.4895 | 0.00655 | -0.0578 | 74.7328
2 | 0.5535 | 0.00671 | -0.0566 | 82.4888
2.5 | 0.6141 | 0.00689 | -0.0545 | 89.1292
3 | 0.687 | 0.00715 | -0.055 | 96.0839
3.5 | 0.7569 | 0.00766 | -0.0552 | 98.812
4 | 0.8218 | 0.00831 | -0.0542 | 98.8929
4.5 | 0.885 | 0.00914 | -0.0529 | 96.8271
5 | 0.9461 | 0.01015 | -0.0511 | 93.2118
5.5 | 1.0043 | 0.01138 | -0.0488 | 88.2513
6 | 1.0594 | 0.01279 | -0.0458 | 82.8303
6.5 | 1.1118 | 0.01431 | -0.0423 | 77.6939
7 | 1.1599 | 0.016 | -0.0379 | 72.4938
7.5 | 1.1972 | 0.01795 | -0.0321 | 66.6964
8 | 1.2228 | 0.0207 | -0.0261 | 59.0725
8.5 | 1.2438 | 0.02423 | -0.0211 | 51.3331
9 | 1.2537 | 0.02904 | -0.0169 | 43.1715
9.5 | 1.2562 | 0.0349 | -0.0137 | 35.9943
10 | 1.2494 | 0.04207 | -0.0121 | 29.6981
10.5 | 1.2329 | 0.0508 | -0.0127 | 24.2697
11 | 1.2067 | 0.06131 | -0.0157 | 19.6819
11.5 | 1.1734 | 0.07362 | -0.0207 | 15.9386
12 | 1.137 | 0.0872 | -0.0274 | 13.039
12.5 | 1.0995 | 0.10174 | -0.0352 | 10.807
13 | 1.0622 | 0.11716 | -0.0437 | 9.0662
13.5 | 1.0251 | 0.13361 | -0.0532 | 7.6723
14 | 0.9908 | 0.15109 | -0.0634 | 6.5577
14.5 | 0.9757 | 0.16605 | -0.072 | 5.8759

## 41. Re 1M Mach 0.00 (1)
BIGFOIL.COM POLAR EXPORT
SB95 11.5_2
SB95 11.5/2 |  |  |  | Cl Max: | 1.355 | at alpha= | 12 | deg
JavaFoil+Calcfoil stall+Eppler ext transition |  |  |  | L/D Max: | 117.839 | at alpha= | 6 | deg
Re: | 1000000 |  |  | Cd Min: | 0.00609 | at alpha= | 0 | deg
Mach: | 0 |  |  | Cl=0 at alpha= | -2.1667 | deg
|  |  |  | @ Cl=0.1, Cd= | 0.00617
|  |  |  | @ Cl=0.4, Cd= | 0.006149
|  |  |  | @ Cl=0.6, Cd= | 0.0064585
alpha (deg) | Cl | Cd | Cm | Cl/Cd
-18.5 | -0.642 | 0.17115 | -0.014 | -3.752
-18 | -0.657 | 0.16253 | -0.014 | -4.044
-17.5 | -0.671 | 0.15369 | -0.014 | -4.367
-17 | -0.684 | 0.14465 | -0.014 | -4.73
-16.5 | -0.696 | 0.13624 | -0.015 | -5.111
-16 | -0.707 | 0.13068 | -0.015 | -5.408
-15.5 | -0.716 | 0.12423 | -0.015 | -5.76
-15 | -0.723 | 0.11648 | -0.016 | -6.203
-14.5 | -0.727 | 0.11075 | -0.016 | -6.567
-14 | -0.729 | 0.10319 | -0.016 | -7.068
-13.5 | -0.73 | 0.09731 | -0.017 | -7.499
-13 | -0.727 | 0.09213 | -0.018 | -7.894
-12.5 | -0.721 | 0.087 | -0.018 | -8.287
-12 | -0.712 | 0.08105 | -0.019 | -8.782
-11.5 | -0.7 | 0.07637 | -0.02 | -9.164
-11 | -0.685 | 0.07127 | -0.02 | -9.605
-10.5 | -0.669 | 0.065 | -0.023 | -10.295
-10 | -0.65 | 0.05926 | -0.025 | -10.967
-9.5 | -0.724 | 0.01854 | -0.038 | -39.033
-9 | -0.725 | 0.01457 | -0.041 | -49.8
-8.5 | -0.686 | 0.00953 | -0.041 | -71.988
-8 | -0.643 | 0.00925 | -0.042 | -69.6
-7.5 | -0.598 | 0.00904 | -0.042 | -66.114
-7 | -0.549 | 0.0088 | -0.043 | -62.418
-6.5 | -0.498 | 0.00858 | -0.043 | -58.065
-6 | -0.445 | 0.00832 | -0.043 | -53.495
-5.5 | -0.39 | 0.00821 | -0.044 | -47.528
-5 | -0.334 | 0.00801 | -0.044 | -41.729
-4.5 | -0.276 | 0.00785 | -0.045 | -35.221
-4 | -0.218 | 0.00763 | -0.045 | -28.58
-3.5 | -0.159 | 0.00745 | -0.046 | -21.358
-3 | -0.1 | 0.0066 | -0.046 | -15.11
-2.5 | -0.04 | 0.00641 | -0.047 | -6.214
-2 | 0.02 | 0.00627 | -0.047 | 3.215
-1.5 | 0.08 | 0.00619 | -0.048 | 12.98
-1 | 0.14 | 0.00613 | -0.048 | 22.933
-0.5 | 0.201 | 0.0061 | -0.048 | 32.893
0 | 0.261 | 0.00609 | -0.049 | 42.872
0.5 | 0.321 | 0.0061 | -0.049 | 52.656
1 | 0.381 | 0.00613 | -0.05 | 62.186
1.5 | 0.441 | 0.00619 | -0.05 | 71.269
2 | 0.501 | 0.00626 | -0.051 | 80.048
2.5 | 0.561 | 0.0064 | -0.051 | 87.705
3 | 0.621 | 0.00649 | -0.052 | 95.636
3.5 | 0.68 | 0.00664 | -0.052 | 102.352
4 | 0.739 | 0.00681 | -0.052 | 108.429
4.5 | 0.797 | 0.00738 | -0.053 | 108.008
5 | 0.854 | 0.00767 | -0.053 | 111.362
5.5 | 0.91 | 0.00808 | -0.054 | 112.615
6 | 0.965 | 0.00819 | -0.054 | 117.839
6.5 | 1.018 | 0.00925 | -0.055 | 110.129
7 | 1.069 | 0.00994 | -0.055 | 107.602
7.5 | 1.118 | 0.01329 | -0.056 | 84.137
8 | 1.165 | 0.01387 | -0.056 | 83.943
8.5 | 1.208 | 0.01448 | -0.056 | 83.455
9 | 1.249 | 0.01508 | -0.057 | 82.773
9.5 | 1.268 | 0.01941 | -0.056 | 65.338
10 | 1.294 | 0.02016 | -0.057 | 64.173
10.5 | 1.317 | 0.02173 | -0.057 | 60.592
11 | 1.336 | 0.02294 | -0.057 | 58.229
11.5 | 1.349 | 0.02461 | -0.057 | 54.817
12 | 1.355 | 0.02657 | -0.057 | 51.017
12.5 | 1.353 | 0.02901 | -0.057 | 46.653
13 | 1.344 | 0.03235 | -0.056 | 41.534
13.5 | 1.327 | 0.03643 | -0.056 | 36.432
14 | 1.307 | 0.04082 | -0.055 | 32.024
14.5 | 1.273 | 0.04904 | -0.054 | 25.96
15 | 1.207 | 0.07057 | -0.05 | 17.108
15.5 | 1.146 | 0.09563 | -0.045 | 11.987
16 | 1.109 | 0.11176 | -0.041 | 9.921
16.5 | 1.075 | 0.12553 | -0.037 | 8.564
17 | 1.055 | 0.12995 | -0.039 | 8.119

## 42. Re 1M Mach 0.00 (2)
BIGFOIL.COM POLAR EXPORT
SB95 11.5_2
SB95 11.5/2 |  |  |  | Cl Max: | 1.5246 | at alpha= | 15 | deg
XFOIL ncrit=9 |  |  |  | L/D Max: | 106.21 | at alpha= | 4 | deg
Re: | 1000000 |  |  | Cd Min: | 0.20946 | at alpha= | -17.5 | deg
Mach: | 0 |  |  | Cl=0 at alpha= | -2.1509 | deg
|  |  |  | @ Cl=0.1, Cd= | 0.0058092
|  |  |  | @ Cl=0.4, Cd= | 0.0054328
|  |  |  | @ Cl=0.6, Cd= | 0.0058786
alpha (deg) | Cl | Cd | Cm | Cl/Cd
-17.5 | -0.6786 | 0.20946 | 0.0419 | -3.2398
-17 | -0.6665 | 0.20053 | 0.0367 | -3.3237
-16.5 | -0.6513 | 0.19405 | 0.0341 | -3.3564
-16 | -0.6347 | 0.18828 | 0.0311 | -3.371
-15.5 | -0.6195 | 0.18195 | 0.0278 | -3.4048
-14.5 | -0.8031 | 0.1082 | -0.0031 | -7.4224
-14 | -0.952 | 0.06679 | -0.0294 | -14.2536
-13.5 | -1.0048 | 0.04758 | -0.0461 | -21.1181
-13 | -1.0239 | 0.03789 | -0.0539 | -27.023
-12.5 | -1.0274 | 0.03291 | -0.0538 | -31.2185
-12 | -1.0164 | 0.02793 | -0.0526 | -36.391
-11.5 | -0.9912 | 0.02383 | -0.0514 | -41.5946
-11 | -0.9507 | 0.02172 | -0.0506 | -43.7707
-10.5 | -0.9065 | 0.01997 | -0.05 | -45.3931
-10 | -0.8609 | 0.01835 | -0.0494 | -46.9155
-9 | -0.7452 | 0.01539 | -0.0524 | -48.4211
-8.5 | -0.6948 | 0.01393 | -0.0521 | -49.878
-8 | -0.6458 | 0.01311 | -0.051 | -49.2601
-7.5 | -0.5946 | 0.01237 | -0.0501 | -48.0679
-7 | -0.5431 | 0.01135 | -0.0496 | -47.8502
-6.5 | -0.4888 | 0.01076 | -0.0493 | -45.4275
-6 | -0.4341 | 0.0101 | -0.0492 | -42.9802
-5.5 | -0.3786 | 0.00957 | -0.0491 | -39.5611
-5 | -0.3226 | 0.00908 | -0.0491 | -35.5286
-4.5 | -0.2664 | 0.00865 | -0.0492 | -30.7977
-4 | -0.2099 | 0.00819 | -0.0493 | -25.6288
-3.5 | -0.1533 | 0.00767 | -0.0496 | -19.987
-3 | -0.0966 | 0.00714 | -0.0499 | -13.5294
-2.5 | -0.0398 | 0.00664 | -0.0503 | -5.994
-2 | 0.0172 | 0.00623 | -0.0506 | 2.7608
-1.5 | 0.0746 | 0.00592 | -0.0509 | 12.6014
-1 | 0.1319 | 0.00567 | -0.0512 | 23.2628
-0.5 | 0.1892 | 0.0055 | -0.0513 | 34.4
0 | 0.2465 | 0.00541 | -0.0515 | 45.5638
0.5 | 0.3034 | 0.00537 | -0.0515 | 56.4991
1 | 0.3601 | 0.00539 | -0.0514 | 66.8089
1.5 | 0.416 | 0.00545 | -0.0512 | 76.3303
2 | 0.4706 | 0.00554 | -0.0507 | 84.9458
2.5 | 0.5222 | 0.00562 | -0.0494 | 92.9181
3 | 0.5857 | 0.00579 | -0.0509 | 101.1572
3.5 | 0.6422 | 0.00614 | -0.0512 | 104.5928
4 | 0.6978 | 0.00657 | -0.0513 | 106.21
5 | 0.8064 | 0.00771 | -0.0513 | 104.5914
5.5 | 0.8592 | 0.00843 | -0.0511 | 101.9217
6 | 0.9111 | 0.00923 | -0.0508 | 98.7107
6.5 | 0.9623 | 0.01007 | -0.0504 | 95.5611
7 | 1.0127 | 0.01095 | -0.0499 | 92.484
7.5 | 1.0623 | 0.01186 | -0.0492 | 89.57
8 | 1.1114 | 0.01276 | -0.0485 | 87.1003
8.5 | 1.1603 | 0.0136 | -0.0477 | 85.3162
9 | 1.2078 | 0.01453 | -0.0468 | 83.1246
9.5 | 1.254 | 0.01551 | -0.0456 | 80.8511
10 | 1.2974 | 0.01665 | -0.0441 | 77.9219
10.5 | 1.3407 | 0.01767 | -0.0426 | 75.8744
11 | 1.3764 | 0.0192 | -0.0402 | 71.6875
11.5 | 1.4131 | 0.02041 | -0.0379 | 69.2357
12 | 1.4413 | 0.0218 | -0.0344 | 66.1147
12.5 | 1.4556 | 0.02427 | -0.0301 | 59.9753
13 | 1.4768 | 0.02651 | -0.0273 | 55.7073
13.5 | 1.4958 | 0.02911 | -0.0249 | 51.3844
14 | 1.5108 | 0.03227 | -0.0229 | 46.8175
14.5 | 1.5213 | 0.03606 | -0.0213 | 42.188
15 | 1.5246 | 0.04087 | -0.0203 | 37.3036
15.5 | 1.513 | 0.0477 | -0.02 | 31.7191
16 | 1.4953 | 0.05578 | -0.0208 | 26.8071
16.5 | 1.4905 | 0.06294 | -0.0224 | 23.6813
17 | 1.4798 | 0.07137 | -0.0249 | 20.7342
17.5 | 1.4622 | 0.08118 | -0.0283 | 18.0118
18 | 1.4397 | 0.0922 | -0.0326 | 15.615
18.5 | 1.4139 | 0.10409 | -0.0376 | 13.5834
19 | 1.3869 | 0.11659 | -0.0433 | 11.8955
19.5 | 1.36 | 0.1295 | -0.0496 | 10.5019
20 | 1.3349 | 0.14255 | -0.0566 | 9.3644

## 43. Re 1M Mach 0.10 (1)
BIGFOIL.COM POLAR EXPORT
SB95 11.5_2
SB95 11.5/2 |  |  |  | Cl Max: | 1.347 | at alpha= | 12 | deg
JavaFoil+Calcfoil stall+Eppler ext transition |  |  |  | L/D Max: | 119.941 | at alpha= | 6 | deg
Re: | 1000000 |  |  | Cd Min: | 0.00599 | at alpha= | 0 | deg
Mach: | 0.1 |  |  | Cl=0 at alpha= | -2.1667 | deg
|  |  |  | @ Cl=0.1, Cd= | 0.0060573
|  |  |  | @ Cl=0.4, Cd= | 0.0060639
|  |  |  | @ Cl=0.6, Cd= | 0.006362
alpha (deg) | Cl | Cd | Cm | Cl/Cd
-14 | -0.71 | 0.10537 | -0.016 | -6.738
-13.5 | -0.713 | 0.09749 | -0.017 | -7.309
-13 | -0.713 | 0.09253 | -0.018 | -7.702
-12.5 | -0.71 | 0.08773 | -0.019 | -8.09
-12 | -0.702 | 0.08205 | -0.018 | -8.557
-11.5 | -0.692 | 0.07735 | -0.019 | -8.943
-11 | -0.68 | 0.07169 | -0.021 | -9.48
-10.5 | -0.665 | 0.06617 | -0.023 | -10.049
-10 | -0.648 | 0.05956 | -0.025 | -10.878
-9.5 | -0.646 | 0.04408 | -0.031 | -14.654
-9 | -0.718 | 0.0148 | -0.041 | -48.482
-8.5 | -0.687 | 0.0094 | -0.042 | -73.022
-8 | -0.645 | 0.00912 | -0.042 | -70.647
-7.5 | -0.599 | 0.00885 | -0.042 | -67.687
-7 | -0.551 | 0.00868 | -0.043 | -63.505
-6.5 | -0.5 | 0.0084 | -0.043 | -59.536
-6 | -0.447 | 0.0082 | -0.044 | -54.52
-5.5 | -0.392 | 0.00803 | -0.044 | -48.829
-5 | -0.336 | 0.00782 | -0.045 | -42.94
-4.5 | -0.278 | 0.00766 | -0.045 | -36.241
-4 | -0.219 | 0.00749 | -0.046 | -29.265
-3.5 | -0.16 | 0.00733 | -0.046 | -21.821
-3 | -0.1 | 0.00649 | -0.046 | -15.429
-2.5 | -0.04 | 0.00632 | -0.047 | -6.343
-2 | 0.02 | 0.00617 | -0.047 | 3.283
-1.5 | 0.081 | 0.00607 | -0.048 | 13.302
-1 | 0.141 | 0.00603 | -0.048 | 23.417
-0.5 | 0.202 | 0.006 | -0.049 | 33.609
0 | 0.263 | 0.00599 | -0.049 | 43.82
0.5 | 0.323 | 0.00601 | -0.05 | 53.752
1 | 0.383 | 0.00605 | -0.05 | 63.416
1.5 | 0.444 | 0.0061 | -0.05 | 72.684
2 | 0.504 | 0.00617 | -0.051 | 81.61
2.5 | 0.564 | 0.00629 | -0.051 | 89.655
3 | 0.624 | 0.00641 | -0.052 | 97.27
3.5 | 0.683 | 0.00654 | -0.052 | 104.55
4 | 0.742 | 0.00669 | -0.053 | 110.886
4.5 | 0.801 | 0.00728 | -0.053 | 110.003
5 | 0.858 | 0.0076 | -0.054 | 112.816
5.5 | 0.914 | 0.00798 | -0.054 | 114.49
6 | 0.969 | 0.00808 | -0.054 | 119.941
6.5 | 1.023 | 0.00934 | -0.055 | 109.509
7 | 1.074 | 0.0126 | -0.055 | 85.214
7.5 | 1.123 | 0.01322 | -0.056 | 84.925
8 | 1.169 | 0.01385 | -0.056 | 84.378
8.5 | 1.212 | 0.01448 | -0.057 | 83.71
9 | 1.252 | 0.01508 | -0.057 | 83.03
9.5 | 1.269 | 0.01963 | -0.057 | 64.637
10 | 1.294 | 0.02041 | -0.057 | 63.382
10.5 | 1.315 | 0.02171 | -0.057 | 60.581
11 | 1.333 | 0.02331 | -0.057 | 57.169
11.5 | 1.344 | 0.02502 | -0.057 | 53.711
12 | 1.347 | 0.02715 | -0.057 | 49.606
12.5 | 1.342 | 0.02969 | -0.057 | 45.215
13 | 1.327 | 0.03359 | -0.056 | 39.514
13.5 | 1.302 | 0.03923 | -0.056 | 33.203
14 | 1.279 | 0.04363 | -0.055 | 29.314
14.5 | 1.233 | 0.05526 | -0.053 | 22.313
15 | 1.15 | 0.08624 | -0.046 | 13.329
15.5 | 1.102 | 0.10539 | -0.042 | 10.459
16 | 1.066 | 0.11979 | -0.038 | 8.897
16.5 | 1.033 | 0.13053 | -0.035 | 7.918
17 | 1.003 | 0.13946 | -0.033 | 7.194

## 44. Re 1M Mach 0.10 (2)
BIGFOIL.COM POLAR EXPORT
SB95 11.5_2
SB95 11.5/2 |  |  |  | Cl Max: | 1.5106 | at alpha= | 14.5 | deg
XFOIL ncrit=9 |  |  |  | L/D Max: | 106.172 | at alpha= | 4 | deg
Re: | 1000000 |  |  | Cd Min: | 0.21034 | at alpha= | -17.5 | deg
Mach: | 0.1 |  |  | Cl=0 at alpha= | -2.1507 | deg
|  |  |  | @ Cl=0.1, Cd= | 0.0058271
|  |  |  | @ Cl=0.4, Cd= | 0.0054503
|  |  |  | @ Cl=0.6, Cd= | 0.0058989
alpha (deg) | Cl | Cd | Cm | Cl/Cd
-17.5 | -0.6791 | 0.21034 | 0.0423 | -3.2286
-17 | -0.6669 | 0.20134 | 0.037 | -3.3123
-16.5 | -0.6514 | 0.19482 | 0.0344 | -3.3436
-16 | -0.6346 | 0.18901 | 0.0314 | -3.3575
-15.5 | -0.6192 | 0.18264 | 0.028 | -3.3903
-15 | -0.6138 | 0.1712 | 0.0216 | -3.5853
-14.5 | -0.6089 | 0.16124 | 0.0175 | -3.7764
-14 | -0.8642 | 0.08659 | -0.0158 | -9.9804
-13.5 | -0.9255 | 0.06477 | -0.0311 | -14.289
-13 | -0.9748 | 0.0461 | -0.0479 | -21.1453
-12.5 | -0.9954 | 0.03668 | -0.0552 | -27.1374
-12 | -0.9944 | 0.03194 | -0.0545 | -31.1334
-11.5 | -0.9885 | 0.02563 | -0.053 | -38.5681
-11 | -0.9523 | 0.02291 | -0.0521 | -41.567
-10.5 | -0.9095 | 0.0209 | -0.0514 | -43.5167
-10 | -0.8647 | 0.01908 | -0.0506 | -45.3197
-9 | -0.7486 | 0.01601 | -0.0534 | -46.7583
-8.5 | -0.6995 | 0.01421 | -0.0529 | -49.2259
-8 | -0.6504 | 0.01334 | -0.0516 | -48.7556
-7 | -0.5469 | 0.01149 | -0.0501 | -47.5979
-6.5 | -0.4923 | 0.01086 | -0.0498 | -45.3315
-6 | -0.4372 | 0.01018 | -0.0496 | -42.947
-5.5 | -0.3811 | 0.00967 | -0.0495 | -39.4105
-5 | -0.3248 | 0.00914 | -0.0495 | -35.5361
-4.5 | -0.2681 | 0.0087 | -0.0495 | -30.8161
-3.5 | -0.1543 | 0.00772 | -0.0499 | -19.987
-3 | -0.0973 | 0.00718 | -0.0502 | -13.5515
-2.5 | -0.0401 | 0.00667 | -0.0505 | -6.012
-2 | 0.0173 | 0.00626 | -0.0509 | 2.7636
-1.5 | 0.075 | 0.00594 | -0.0512 | 12.6263
-1 | 0.1326 | 0.00568 | -0.0514 | 23.3451
0 | 0.248 | 0.00542 | -0.0517 | 45.7565
0.5 | 0.3052 | 0.0054 | -0.0517 | 56.5185
1 | 0.3623 | 0.00541 | -0.0517 | 66.9686
1.5 | 0.4185 | 0.00547 | -0.0515 | 76.5082
2 | 0.4736 | 0.00556 | -0.051 | 85.1799
2.5 | 0.5256 | 0.00565 | -0.0497 | 93.0265
3 | 0.5883 | 0.00583 | -0.051 | 100.9091
3.5 | 0.646 | 0.00617 | -0.0514 | 104.7002
4 | 0.7018 | 0.00661 | -0.0515 | 106.1725
4.5 | 0.7569 | 0.00714 | -0.0515 | 106.0084
5 | 0.811 | 0.00778 | -0.0514 | 104.2416
5.5 | 0.8642 | 0.00851 | -0.0512 | 101.5511
6 | 0.9165 | 0.00931 | -0.0508 | 98.4425
6.5 | 0.9677 | 0.01019 | -0.0503 | 94.9657
7 | 1.0182 | 0.01109 | -0.0497 | 91.8124
7.5 | 1.0685 | 0.01197 | -0.049 | 89.2648
8 | 1.118 | 0.01288 | -0.0482 | 86.8012
8.5 | 1.1667 | 0.01378 | -0.0473 | 84.6662
9 | 1.2142 | 0.01475 | -0.0462 | 82.3186
9.5 | 1.2606 | 0.01574 | -0.0449 | 80.0889
10 | 1.304 | 0.0169 | -0.0433 | 77.1598
10.5 | 1.3462 | 0.01802 | -0.0415 | 74.7059
11 | 1.3815 | 0.01956 | -0.0389 | 70.6288
11.5 | 1.4145 | 0.02089 | -0.0358 | 67.7118
12 | 1.4405 | 0.02251 | -0.0322 | 63.9938
12.5 | 1.4522 | 0.02534 | -0.028 | 57.3086
13 | 1.4741 | 0.02768 | -0.0254 | 53.2551
13.5 | 1.4907 | 0.03066 | -0.0231 | 48.6204
14 | 1.5034 | 0.03423 | -0.0212 | 43.9205
14.5 | 1.5106 | 0.03858 | -0.0199 | 39.155
15 | 1.5081 | 0.04428 | -0.0193 | 34.0583
15.5 | 1.4891 | 0.0523 | -0.0196 | 28.4723
16 | 1.4765 | 0.06026 | -0.021 | 24.5022
16.5 | 1.4673 | 0.06838 | -0.0233 | 21.458
17 | 1.4522 | 0.07779 | -0.0264 | 18.6682
17.5 | 1.4312 | 0.0885 | -0.0305 | 16.1718
18 | 1.4058 | 0.10026 | -0.0353 | 14.0215
18.5 | 1.3787 | 0.11279 | -0.041 | 12.2236
19 | 1.351 | 0.12575 | -0.0472 | 10.7435
19.5 | 1.3245 | 0.13909 | -0.0543 | 9.5226

## 45. Re 1M Mach 0.25 (1)
BIGFOIL.COM POLAR EXPORT
SB95 11.5_2
SB95 11.5/2 |  |  |  | Cl Max: | 1.297 | at alpha= | 11 | deg
JavaFoil+Calcfoil stall+Eppler ext transition |  |  |  | L/D Max: | 117.212 | at alpha= | 6 | deg
Re: | 1000000 |  |  | Cd Min: | 0.00606 | at alpha= | -0.5 | deg
Mach: | 0.25 |  |  | Cl=0 at alpha= | -2.1694 | deg
|  |  |  | @ Cl=0.1, Cd= | 0.0061581
|  |  |  | @ Cl=0.4, Cd= | 0.0061177
|  |  |  | @ Cl=0.6, Cd= | 0.0064242
alpha (deg) | Cl | Cd | Cm | Cl/Cd
-13.5 | -0.564 | 0.10818 | -0.016 | -5.212
-13 | -0.588 | 0.10073 | -0.016 | -5.839
-12.5 | -0.608 | 0.09521 | -0.017 | -6.381
-12 | -0.621 | 0.08685 | -0.017 | -7.15
-11.5 | -0.629 | 0.0824 | -0.018 | -7.628
-11 | -0.631 | 0.07633 | -0.019 | -8.261
-10.5 | -0.627 | 0.07127 | -0.02 | -8.792
-10 | -0.617 | 0.0662 | -0.021 | -9.321
-9.5 | -0.603 | 0.06135 | -0.022 | -9.821
-9 | -0.584 | 0.05629 | -0.024 | -10.377
-8.5 | -0.666 | 0.01564 | -0.041 | -42.596
-8 | -0.648 | 0.00944 | -0.043 | -68.668
-7.5 | -0.606 | 0.00911 | -0.044 | -66.461
-7 | -0.559 | 0.00884 | -0.044 | -63.297
-6.5 | -0.509 | 0.00855 | -0.044 | -59.556
-6 | -0.457 | 0.00837 | -0.045 | -54.549
-5.5 | -0.401 | 0.00818 | -0.045 | -49.056
-5 | -0.344 | 0.00797 | -0.046 | -43.134
-4.5 | -0.285 | 0.00777 | -0.046 | -36.66
-4 | -0.225 | 0.00761 | -0.047 | -29.533
-3.5 | -0.164 | 0.00746 | -0.047 | -22.001
-3 | -0.103 | 0.00664 | -0.048 | -15.491
-2.5 | -0.041 | 0.00637 | -0.048 | -6.455
-2 | 0.021 | 0.00624 | -0.049 | 3.334
-1.5 | 0.083 | 0.00618 | -0.049 | 13.411
-1 | 0.145 | 0.0061 | -0.05 | 23.786
-0.5 | 0.207 | 0.00606 | -0.05 | 34.213
0 | 0.27 | 0.00606 | -0.05 | 44.548
0.5 | 0.332 | 0.00607 | -0.051 | 54.649
1 | 0.394 | 0.00611 | -0.051 | 64.507
1.5 | 0.456 | 0.00619 | -0.052 | 73.615
2 | 0.518 | 0.00627 | -0.052 | 82.539
2.5 | 0.579 | 0.00637 | -0.053 | 90.915
3 | 0.641 | 0.00653 | -0.053 | 98.21
3.5 | 0.702 | 0.00664 | -0.054 | 105.705
4 | 0.762 | 0.00683 | -0.054 | 111.612
4.5 | 0.822 | 0.00708 | -0.055 | 116.089
5 | 0.88 | 0.00775 | -0.055 | 113.607
5.5 | 0.938 | 0.0082 | -0.056 | 114.366
6 | 0.993 | 0.00848 | -0.056 | 117.212
6.5 | 1.047 | 0.00959 | -0.056 | 109.221
7 | 1.098 | 0.01317 | -0.057 | 83.387
7.5 | 1.146 | 0.01383 | -0.057 | 82.865
8 | 1.19 | 0.01449 | -0.058 | 82.141
8.5 | 1.217 | 0.0184 | -0.058 | 66.144
9 | 1.245 | 0.01945 | -0.058 | 64.032
9.5 | 1.268 | 0.02066 | -0.058 | 61.393
10 | 1.285 | 0.02208 | -0.058 | 58.208
10.5 | 1.295 | 0.02418 | -0.058 | 53.545
11 | 1.297 | 0.02625 | -0.058 | 49.405
11.5 | 1.291 | 0.02875 | -0.058 | 44.911
12 | 1.266 | 0.03318 | -0.057 | 38.17
12.5 | 1.227 | 0.03911 | -0.056 | 31.376
13 | 1.143 | 0.05795 | -0.052 | 19.717
13.5 | 1.04 | 0.09167 | -0.041 | 11.344
14 | 0.982 | 0.10773 | -0.033 | 9.115
14.5 | 0.935 | 0.11593 | -0.03 | 8.063
15 | 0.883 | 0.12443 | -0.029 | 7.099
15.5 | 0.827 | 0.1327 | -0.028 | 6.229
16 | 0.765 | 0.14428 | -0.027 | 5.304

## 46. Re 1M Mach 0.25 (2)
BIGFOIL.COM POLAR EXPORT
SB95 11.5_2
SB95 11.5/2 |  |  |  | Cl Max: | 1.4421 | at alpha= | 13.5 | deg
XFOIL ncrit=9 |  |  |  | L/D Max: | 105.595 | at alpha= | 4.5 | deg
Re: | 1000000 |  |  | Cd Min: | 0.1863 | at alpha= | -15.5 | deg
Mach: | 0.25 |  |  | Cl=0 at alpha= | -2.1479 | deg
|  |  |  | @ Cl=0.1, Cd= | 0.0059626
|  |  |  | @ Cl=0.4, Cd= | 0.0055555
|  |  |  | @ Cl=0.6, Cd= | 0.0059703
alpha (deg) | Cl | Cd | Cm | Cl/Cd
-15.5 | -0.6186 | 0.1863 | 0.0291 | -3.3205
-15 | -0.6099 | 0.17568 | 0.0229 | -3.4717
-14.5 | -0.6024 | 0.16571 | 0.0184 | -3.6353
-14 | -0.586 | 0.15999 | 0.0163 | -3.6627
-13.5 | -0.5717 | 0.15354 | 0.0135 | -3.7235
-13 | -0.5604 | 0.14604 | 0.0101 | -3.8373
-12.5 | -0.5636 | 0.13285 | 0.0033 | -4.2424
-12 | -0.5809 | 0.11826 | -0.0015 | -4.9121
-11.5 | -0.8296 | 0.05517 | -0.0392 | -15.0372
-11 | -0.8738 | 0.03794 | -0.0574 | -23.0311
-10.5 | -0.8832 | 0.03117 | -0.0586 | -28.3349
-10 | -0.8633 | 0.02618 | -0.0578 | -32.9756
-9.5 | -0.8285 | 0.0223 | -0.0568 | -37.1525
-9 | -0.7698 | 0.0189 | -0.0589 | -40.7302
-8.5 | -0.7198 | 0.01698 | -0.0576 | -42.391
-8 | -0.6738 | 0.0149 | -0.0557 | -45.2215
-7.5 | -0.6211 | 0.01367 | -0.0544 | -45.4353
-7 | -0.5662 | 0.01264 | -0.0534 | -44.7943
-6.5 | -0.5114 | 0.01145 | -0.0526 | -44.6638
-6 | -0.4538 | 0.01079 | -0.0521 | -42.0575
-5.5 | -0.396 | 0.01004 | -0.0518 | -39.4422
-5 | -0.3373 | 0.00943 | -0.0516 | -35.7688
-4.5 | -0.2781 | 0.00894 | -0.0515 | -31.1074
-4 | -0.219 | 0.00844 | -0.0515 | -25.9479
-3.5 | -0.16 | 0.00793 | -0.0516 | -20.1765
-3 | -0.101 | 0.00738 | -0.0518 | -13.6856
-2.5 | -0.0419 | 0.00685 | -0.052 | -6.1168
-1.5 | 0.0771 | 0.00607 | -0.0526 | 12.7018
-1 | 0.1368 | 0.00579 | -0.0529 | 23.6269
-0.5 | 0.1965 | 0.00561 | -0.0531 | 35.0267
0 | 0.2558 | 0.00553 | -0.0532 | 46.2568
0.5 | 0.3152 | 0.00549 | -0.0532 | 57.4135
1 | 0.3741 | 0.00552 | -0.0531 | 67.7717
1.5 | 0.4324 | 0.0056 | -0.0529 | 77.2143
2 | 0.4894 | 0.0057 | -0.0524 | 85.8596
2.5 | 0.5441 | 0.00582 | -0.0513 | 93.488
3 | 0.6036 | 0.00598 | -0.0512 | 100.9365
3.5 | 0.6669 | 0.00634 | -0.0524 | 105.1893
4.5 | 0.7814 | 0.0074 | -0.0522 | 105.5946
5 | 0.8372 | 0.00809 | -0.0519 | 103.4858
5.5 | 0.8919 | 0.0089 | -0.0514 | 100.2135
6 | 0.9455 | 0.00979 | -0.0507 | 96.5781
6.5 | 0.9982 | 0.01073 | -0.0498 | 93.0289
7 | 1.0501 | 0.01173 | -0.0488 | 89.5226
7.5 | 1.1014 | 0.01271 | -0.0476 | 86.6562
8 | 1.1522 | 0.0137 | -0.0462 | 84.1022
8.5 | 1.2015 | 0.01475 | -0.0446 | 81.4576
9 | 1.2488 | 0.0159 | -0.0427 | 78.5409
9.5 | 1.2923 | 0.01726 | -0.0403 | 74.8725
10 | 1.334 | 0.01858 | -0.0377 | 71.7976
10.5 | 1.3624 | 0.02044 | -0.0333 | 66.6536
11 | 1.3889 | 0.02232 | -0.0291 | 62.2267
11.5 | 1.4112 | 0.02472 | -0.0253 | 57.0874
12 | 1.4175 | 0.02863 | -0.0215 | 49.511
12.5 | 1.4328 | 0.03221 | -0.0191 | 44.4831
13 | 1.4402 | 0.03681 | -0.0172 | 39.1252
13.5 | 1.4421 | 0.04233 | -0.0163 | 34.068
14 | 1.4382 | 0.04888 | -0.0163 | 29.4231
14.5 | 1.4266 | 0.05678 | -0.0175 | 25.125
15 | 1.4071 | 0.06637 | -0.0201 | 21.2008
15.5 | 1.3786 | 0.07777 | -0.024 | 17.7266
16 | 1.3441 | 0.09064 | -0.0292 | 14.829
16.5 | 1.3166 | 0.1032 | -0.0347 | 12.7578
17 | 1.2874 | 0.1166 | -0.0412 | 11.0412
17.5 | 1.2574 | 0.13069 | -0.0485 | 9.6212
18 | 1.2273 | 0.1455 | -0.0569 | 8.4351
18.5 | 1.1965 | 0.16138 | -0.0664 | 7.4142

## 47. Re 1M Mach 0.50 (1)
BIGFOIL.COM POLAR EXPORT
SB95 11.5_2
SB95 11.5/2 |  |  |  | Cl Max: | 1.214 | at alpha= | 20 | deg
JavaFoil+Calcfoil stall+Eppler ext transition |  |  |  | L/D Max: | 114.776 | at alpha= | 4.5 | deg
Re: | 1000000 |  |  | Cd Min: | 0.00636 | at alpha= | -0.5 | deg
Mach: | 0.5 |  |  | Cl=0 at alpha= | -2.1667 | deg
|  |  |  | @ Cl=0.1, Cd= | 0.0064909
|  |  |  | @ Cl=0.4, Cd= | 0.0064126
|  |  |  | @ Cl=0.6, Cd= | 0.006681
alpha (deg) | Cl | Cd | Cm | Cl/Cd
-20 | -0.986 | 0.20918 | -0.023 | -4.714
-19.5 | -0.955 | 0.20012 | -0.022 | -4.773
-19 | -0.926 | 0.22679 | -0.021 | -4.083
-18.5 | -0.899 | 0.18532 | -0.021 | -4.853
-18 | -0.873 | 0.18472 | -0.021 | -4.725
-17.5 | -0.846 | 0.17467 | -0.022 | -4.842
-17 | -0.819 | 0.17075 | -0.022 | -4.797
-16.5 | -0.792 | 0.16479 | -0.022 | -4.806
-16 | -0.765 | 0.16218 | -0.022 | -4.717
-15.5 | -0.737 | 0.15446 | -0.021 | -4.769
-15 | -0.709 | 0.14772 | -0.021 | -4.798
-14.5 | -0.681 | 0.14545 | -0.021 | -4.685
-14 | -0.654 | 0.13826 | -0.021 | -4.732
-13.5 | -0.627 | 0.13523 | -0.021 | -4.638
-13 | -0.6 | 0.13208 | -0.022 | -4.542
-12.5 | -0.572 | 0.124 | -0.021 | -4.609
-12 | -0.544 | 0.11681 | -0.021 | -4.659
-11.5 | -0.517 | 0.1106 | -0.021 | -4.673
-11 | -0.489 | 0.10615 | -0.021 | -4.611
-10.5 | -0.461 | 0.0997 | -0.02 | -4.628
-10 | -0.434 | 0.10097 | -0.02 | -4.297
-9.5 | -0.406 | 0.09096 | -0.021 | -4.469
-9 | -0.379 | 0.09339 | -0.021 | -4.058
-8.5 | -0.351 | 0.06948 | -0.02 | -5.053
-8 | -0.324 | 0.05952 | -0.021 | -5.44
-7.5 | -0.296 | 0.06612 | -0.02 | -4.473
-7 | -0.402 | 0.05384 | -0.02 | -7.468
-6.5 | -0.413 | 0.04708 | -0.021 | -8.765
-6 | -0.481 | 0.00933 | -0.05 | -51.577
-5.5 | -0.434 | 0.01251 | -0.051 | -34.657
-5 | -0.377 | 0.00862 | -0.051 | -43.684
-4.5 | -0.314 | 0.00835 | -0.052 | -37.653
-4 | -0.249 | 0.00806 | -0.052 | -30.933
-3.5 | -0.183 | 0.00784 | -0.053 | -23.286
-3 | -0.115 | 0.00763 | -0.053 | -15.02
-2.5 | -0.046 | 0.00683 | -0.054 | -6.722
-2 | 0.023 | 0.00661 | -0.054 | 3.52
-1.5 | 0.093 | 0.0065 | -0.055 | 14.258
-1 | 0.162 | 0.00641 | -0.055 | 25.301
-0.5 | 0.232 | 0.00636 | -0.056 | 36.398
0 | 0.301 | 0.00638 | -0.056 | 47.292
0.5 | 0.371 | 0.0064 | -0.057 | 57.973
1 | 0.44 | 0.00643 | -0.057 | 68.456
1.5 | 0.509 | 0.00652 | -0.058 | 78.098
2 | 0.578 | 0.00663 | -0.058 | 87.224
2.5 | 0.647 | 0.00679 | -0.059 | 95.342
3 | 0.715 | 0.00699 | -0.06 | 102.333
3.5 | 0.783 | 0.00724 | -0.06 | 108.13
4 | 0.85 | 0.00755 | -0.061 | 112.534
4.5 | 0.915 | 0.00797 | -0.061 | 114.776
5 | 0.977 | 0.00884 | -0.062 | 110.554
5.5 | 1.037 | 0.0122 | -0.062 | 84.993
6 | 1.092 | 0.01427 | -0.063 | 76.535
6.5 | 1.128 | 0.01807 | -0.062 | 62.452
7 | 1.157 | 0.01962 | -0.062 | 58.954
7.5 | 1.168 | 0.0213 | -0.062 | 54.824
8 | 1.145 | 0.02365 | -0.062 | 48.426
8.5 | 1.028 | 0.02772 | -0.062 | 37.1
9 | 0.616 | 0.07804 | -0.026 | 7.888
9.5 | 0.643 | 0.07589 | -0.027 | 8.472
10 | 0.67 | 0.0947 | -0.028 | 7.079
10.5 | 0.697 | 0.09943 | -0.029 | 7.014
11 | 0.725 | 0.10837 | -0.031 | 6.692
11.5 | 0.752 | 0.11678 | -0.031 | 6.44
12 | 0.779 | 0.1216 | -0.031 | 6.406
12.5 | 0.808 | 0.12443 | -0.035 | 6.497
13 | 0.834 | 0.12782 | -0.034 | 6.528
13.5 | 0.861 | 0.13205 | -0.035 | 6.521
14 | 0.888 | 0.14008 | -0.036 | 6.34
14.5 | 0.919 | 0.15219 | -0.039 | 6.04
15 | 0.944 | 0.15542 | -0.038 | 6.073
15.5 | 0.971 | 0.15682 | -0.039 | 6.191
16 | 0.997 | 0.16168 | -0.039 | 6.168
16.5 | 1.024 | 0.17138 | -0.04 | 5.977
17 | 1.056 | 0.17868 | -0.043 | 5.909
17.5 | 1.081 | 0.1799 | -0.043 | 6.009
18 | 1.108 | 0.18482 | -0.044 | 5.993
18.5 | 1.134 | 0.19013 | -0.044 | 5.965
19 | 1.16 | 0.19591 | -0.045 | 5.922
19.5 | 1.187 | 0.20066 | -0.045 | 5.917
20 | 1.214 | 0.2069 | -0.046 | 5.87

## 48. Re 1M Mach 0.50 (2)
BIGFOIL.COM POLAR EXPORT
SB95 11.5_2
SB95 11.5/2 |  |  |  | Cl Max: | 1.2914 | at alpha= | 9.5 | deg
XFOIL ncrit=9 |  |  |  | L/D Max: | 105.724 | at alpha= | 3.5 | deg
Re: | 1000000 |  |  | Cd Min: | 0.27499 | at alpha= | -20 | deg
Mach: | 0.5 |  |  | Cl=0 at alpha= | -2.1382 | deg
|  |  |  | @ Cl=0.1, Cd= | 0.0065111
|  |  |  | @ Cl=0.4, Cd= | 0.0060022
|  |  |  | @ Cl=0.6, Cd= | 0.0064664
alpha (deg) | Cl | Cd | Cm | Cl/Cd
-20 | -0.8325 | 0.27499 | 0.0778 | -3.0274
-19.5 | -0.8102 | 0.2663 | 0.0725 | -3.0424
-19 | -0.7873 | 0.25897 | 0.0681 | -3.0401
-18.5 | -0.7642 | 0.25127 | 0.0631 | -3.0413
-18 | -0.7414 | 0.24298 | 0.058 | -3.0513
-17.5 | -0.7201 | 0.2328 | 0.0512 | -3.0932
-17 | -0.6991 | 0.22386 | 0.0461 | -3.1229
-16.5 | -0.6762 | 0.21682 | 0.0425 | -3.1187
-16 | -0.6542 | 0.20928 | 0.0382 | -3.126
-15.5 | -0.633 | 0.20118 | 0.0336 | -3.1464
-15 | -0.6172 | 0.19045 | 0.0264 | -3.2407
-14.5 | -0.5969 | 0.18242 | 0.0231 | -3.2721
-14 | -0.576 | 0.17545 | 0.0199 | -3.283
-13.5 | -0.5572 | 0.16778 | 0.016 | -3.321
-13 | -0.5457 | 0.15724 | 0.0095 | -3.4705
-12.5 | -0.5331 | 0.14786 | 0.0048 | -3.6054
-12 | -0.5169 | 0.14074 | 0.0026 | -3.6727
-11.5 | -0.5011 | 0.13347 | -0.0005 | -3.7544
-11 | -0.4948 | 0.12357 | -0.0048 | -4.0042
-10.5 | -0.4932 | 0.11319 | -0.0095 | -4.3573
-10 | -0.4976 | 0.10192 | -0.0149 | -4.8823
-9.5 | -0.5008 | 0.09164 | -0.0203 | -5.4649
-9 | -0.508 | 0.08097 | -0.0266 | -6.2739
-8.5 | -0.5199 | 0.0695 | -0.0345 | -7.4806
-8 | -0.5435 | 0.05479 | -0.0467 | -9.9197
-7.5 | -0.578 | 0.03834 | -0.0642 | -15.0756
-7 | -0.5925 | 0.02777 | -0.0688 | -21.336
-6.5 | -0.5731 | 0.01941 | -0.0683 | -29.526
-6 | -0.5228 | 0.01496 | -0.066 | -34.9465
-5.5 | -0.4598 | 0.01276 | -0.0639 | -36.0345
-5 | -0.3935 | 0.01118 | -0.0621 | -35.1968
-4.5 | -0.3247 | 0.0102 | -0.0609 | -31.8333
-4 | -0.2556 | 0.00937 | -0.0601 | -27.2785
-3.5 | -0.1863 | 0.00876 | -0.0595 | -21.2671
-3 | -0.1174 | 0.00819 | -0.0592 | -14.3346
-2.5 | -0.0492 | 0.00754 | -0.0591 | -6.5252
-2 | 0.0188 | 0.00697 | -0.0592 | 2.6973
-1.5 | 0.087 | 0.00657 | -0.0593 | 13.242
-1 | 0.1554 | 0.00626 | -0.0594 | 24.8243
-0.5 | 0.2236 | 0.00606 | -0.0595 | 36.8977
0 | 0.2917 | 0.00596 | -0.0595 | 48.943
0.5 | 0.3594 | 0.00596 | -0.0595 | 60.302
1 | 0.4268 | 0.00603 | -0.0593 | 70.7794
1.5 | 0.4938 | 0.00615 | -0.0589 | 80.2927
2.5 | 0.6247 | 0.00654 | -0.0572 | 95.5199
3.5 | 0.7591 | 0.00718 | -0.0558 | 105.7242
4 | 0.8245 | 0.00785 | -0.055 | 105.0318
4.5 | 0.8885 | 0.00866 | -0.0538 | 102.5982
5 | 0.9507 | 0.00963 | -0.0521 | 98.7227
5.5 | 1.0103 | 0.01079 | -0.0499 | 93.633
6 | 1.0677 | 0.01208 | -0.0472 | 88.3858
6.5 | 1.1235 | 0.01343 | -0.0439 | 83.656
7 | 1.1761 | 0.0149 | -0.04 | 78.9329
7.5 | 1.222 | 0.01662 | -0.035 | 73.5259
8 | 1.2524 | 0.01887 | -0.0285 | 66.3699
8.5 | 1.2771 | 0.02196 | -0.0229 | 58.1557
9 | 1.2889 | 0.02642 | -0.0181 | 48.785
9.5 | 1.2914 | 0.03212 | -0.0144 | 40.2055
10 | 1.2843 | 0.03915 | -0.0123 | 32.8046
10.5 | 1.2679 | 0.04769 | -0.0123 | 26.5863
11 | 1.2428 | 0.05788 | -0.0147 | 21.472
11.5 | 1.2125 | 0.06958 | -0.0193 | 17.426
12 | 1.1779 | 0.08259 | -0.0255 | 14.262
12.5 | 1.1397 | 0.09675 | -0.0327 | 11.7798
13 | 1.102 | 0.11159 | -0.0406 | 9.8754
13.5 | 1.0655 | 0.12711 | -0.0493 | 8.3825
14 | 1.0296 | 0.14382 | -0.059 | 7.1589
14.5 | 0.9952 | 0.16202 | -0.0699 | 6.1425

## 49. Re 2M Mach 0.00 (1)
BIGFOIL.COM POLAR EXPORT
SB95 11.5_2
SB95 11.5/2 |  |  |  | Cl Max: | 1.369 | at alpha= | 12.5 | deg
JavaFoil+Calcfoil stall+Eppler ext transition |  |  |  | L/D Max: | 126.043 | at alpha= | 6 | deg
Re: | 2000000 |  |  | Cd Min: | 0.00594 | at alpha= | 0.5 | deg
Mach: | 0 |  |  | Cl=0 at alpha= | -2.1667 | deg
|  |  |  | @ Cl=0.1, Cd= | 0.0060236
|  |  |  | @ Cl=0.4, Cd= | 0.0059627
|  |  |  | @ Cl=0.6, Cd= | 0.0062575
alpha (deg) | Cl | Cd | Cm | Cl/Cd
-15.5 | -0.719 | 0.11509 | -0.018 | -6.247
-15 | -0.727 | 0.10796 | -0.019 | -6.73
-14.5 | -0.732 | 0.10179 | -0.019 | -7.187
-14 | -0.735 | 0.09567 | -0.02 | -7.683
-13.5 | -0.735 | 0.09055 | -0.02 | -8.117
-13 | -0.734 | 0.08418 | -0.022 | -8.717
-12.5 | -0.739 | 0.07157 | -0.025 | -10.323
-12 | -0.732 | 0.06638 | -0.026 | -11.024
-11.5 | -0.771 | 0.03612 | -0.033 | -21.351
-11 | -0.787 | 0.02345 | -0.036 | -33.578
-10.5 | -0.793 | 0.017 | -0.038 | -46.657
-10 | -0.793 | 0.01426 | -0.04 | -55.65
-9.5 | -0.761 | 0.01353 | -0.04 | -56.262
-9 | -0.726 | 0.01303 | -0.041 | -55.7
-8.5 | -0.686 | 0.00872 | -0.041 | -78.736
-8 | -0.644 | 0.00846 | -0.042 | -76.04
-7.5 | -0.598 | 0.0083 | -0.042 | -72.054
-7 | -0.549 | 0.00807 | -0.043 | -68.046
-6.5 | -0.498 | 0.00789 | -0.043 | -63.17
-6 | -0.445 | 0.0077 | -0.044 | -57.795
-5.5 | -0.39 | 0.00756 | -0.044 | -51.661
-5 | -0.334 | 0.00741 | -0.044 | -45.08
-4.5 | -0.276 | 0.00727 | -0.045 | -38.033
-4 | -0.218 | 0.00711 | -0.045 | -30.687
-3.5 | -0.159 | 0.00695 | -0.046 | -22.895
-3 | -0.1 | 0.00639 | -0.046 | -15.602
-2.5 | -0.04 | 0.00623 | -0.047 | -6.402
-2 | 0.02 | 0.00611 | -0.047 | 3.297
-1.5 | 0.08 | 0.00604 | -0.048 | 13.286
-1 | 0.141 | 0.00599 | -0.048 | 23.459
-0.5 | 0.201 | 0.00596 | -0.048 | 33.639
0 | 0.261 | 0.00596 | -0.049 | 43.854
0.5 | 0.321 | 0.00594 | -0.049 | 54.093
1 | 0.381 | 0.00595 | -0.05 | 64.06
1.5 | 0.441 | 0.00599 | -0.05 | 73.7
2 | 0.501 | 0.00605 | -0.051 | 82.866
2.5 | 0.561 | 0.00616 | -0.051 | 91.051
3 | 0.621 | 0.00631 | -0.052 | 98.436
3.5 | 0.68 | 0.00644 | -0.052 | 105.59
4 | 0.739 | 0.00661 | -0.052 | 111.69
4.5 | 0.797 | 0.00688 | -0.053 | 115.877
5 | 0.854 | 0.00709 | -0.053 | 120.361
5.5 | 0.91 | 0.00737 | -0.054 | 123.435
6 | 0.965 | 0.00765 | -0.054 | 126.043
6.5 | 1.018 | 0.00833 | -0.055 | 122.237
7 | 1.069 | 0.00897 | -0.055 | 119.176
7.5 | 1.118 | 0.00941 | -0.056 | 118.848
8 | 1.165 | 0.00981 | -0.056 | 118.655
8.5 | 1.208 | 0.01295 | -0.056 | 93.284
9 | 1.249 | 0.0135 | -0.057 | 92.514
9.5 | 1.286 | 0.01437 | -0.057 | 89.463
10 | 1.306 | 0.01768 | -0.057 | 73.867
10.5 | 1.328 | 0.0189 | -0.057 | 70.275
11 | 1.347 | 0.01988 | -0.057 | 67.79
11.5 | 1.361 | 0.02119 | -0.057 | 64.247
12 | 1.368 | 0.02269 | -0.057 | 60.302
12.5 | 1.369 | 0.02449 | -0.057 | 55.88
13 | 1.362 | 0.02673 | -0.057 | 50.968
13.5 | 1.352 | 0.02911 | -0.057 | 46.432
14 | 1.337 | 0.03154 | -0.057 | 42.393
14.5 | 1.312 | 0.03601 | -0.057 | 36.436
15 | 1.28 | 0.04232 | -0.056 | 30.239
15.5 | 1.244 | 0.04977 | -0.055 | 24.99
16 | 1.195 | 0.06345 | -0.053 | 18.83
16.5 | 1.151 | 0.0763 | -0.051 | 15.08
17 | 1.111 | 0.0888 | -0.05 | 12.508
17.5 | 1.059 | 0.11006 | -0.046 | 9.626

## 50. Re 2M Mach 0.00 (2)
BIGFOIL.COM POLAR EXPORT
SB95 11.5_2
SB95 11.5/2 |  |  |  | Cl Max: | 1.6876 | at alpha= | 17 | deg
XFOIL ncrit=9 |  |  |  | L/D Max: | 116.589 | at alpha= | 4 | deg
Re: | 2000000 |  |  | Cd Min: | 0.24578 | at alpha= | -20 | deg
Mach: | 0 |  |  | Cl=0 at alpha= | -2.1432 | deg
|  |  |  | @ Cl=0.1, Cd= | 0.0053222
|  |  |  | @ Cl=0.4, Cd= | 0.0049344
|  |  |  | @ Cl=0.6, Cd= | 0.0054961
alpha (deg) | Cl | Cd | Cm | Cl/Cd
-20 | -0.7616 | 0.24578 | 0.0652 | -3.0987
-19.5 | -0.7444 | 0.23922 | 0.0609 | -3.1118
-19 | -0.4798 | 0.19017 | 0.0191 | -2.523
-18.5 | -0.4693 | 0.186 | 0.0167 | -2.5231
-17 | -0.9723 | 0.11664 | 0.0012 | -8.3359
-16.5 | -1.162 | 0.07364 | -0.0236 | -15.7795
-16 | -1.2532 | 0.04879 | -0.0412 | -25.6856
-15.5 | -1.2766 | 0.03698 | -0.051 | -34.5214
-15 | -1.2783 | 0.03089 | -0.0544 | -41.3823
-14.5 | -1.2702 | 0.02749 | -0.0529 | -46.2059
-14 | -1.2414 | 0.02514 | -0.0518 | -49.3795
-13.5 | -1.205 | 0.02326 | -0.0509 | -51.8057
-13 | -1.1648 | 0.02155 | -0.0501 | -54.051
-12.5 | -1.1216 | 0.02 | -0.0495 | -56.08
-12 | -1.0754 | 0.0187 | -0.049 | -57.508
-11.5 | -1.035 | 0.01628 | -0.0481 | -63.5749
-11 | -0.9869 | 0.0149 | -0.0476 | -66.2349
-10.5 | -0.928 | 0.01391 | -0.0491 | -66.7146
-10 | -0.8751 | 0.01313 | -0.049 | -66.6489
-9.5 | -0.8254 | 0.01247 | -0.048 | -66.1909
-9 | -0.7729 | 0.01188 | -0.0475 | -65.0589
-8.5 | -0.7207 | 0.01095 | -0.0471 | -65.8174
-8 | -0.6663 | 0.01037 | -0.047 | -64.2527
-7.5 | -0.6112 | 0.00989 | -0.047 | -61.7998
-7 | -0.5554 | 0.00938 | -0.047 | -59.2111
-6.5 | -0.4994 | 0.00888 | -0.0471 | -56.2387
-6 | -0.4427 | 0.00852 | -0.0473 | -51.9601
-5.5 | -0.3859 | 0.00814 | -0.0474 | -47.4079
-5 | -0.3288 | 0.00781 | -0.0477 | -42.0999
-4.5 | -0.2714 | 0.00745 | -0.0479 | -36.4295
-4 | -0.2139 | 0.00713 | -0.0482 | -30
-3.5 | -0.1563 | 0.00681 | -0.0486 | -22.9515
-3 | -0.0987 | 0.00643 | -0.049 | -15.3499
-2.5 | -0.0411 | 0.00605 | -0.0494 | -6.7934
-2 | 0.0165 | 0.00569 | -0.0499 | 2.8998
-1 | 0.1323 | 0.00518 | -0.0508 | 25.5405
-0.5 | 0.1902 | 0.00499 | -0.0512 | 38.1162
0 | 0.2481 | 0.0049 | -0.0517 | 50.6327
0.5 | 0.3059 | 0.00486 | -0.052 | 62.9424
1 | 0.3635 | 0.00489 | -0.0523 | 74.3354
1.5 | 0.421 | 0.00496 | -0.0526 | 84.879
2 | 0.4781 | 0.00508 | -0.0528 | 94.1142
2.5 | 0.5348 | 0.00523 | -0.0529 | 102.2562
3 | 0.5905 | 0.00545 | -0.0529 | 108.3486
3.5 | 0.6441 | 0.00571 | -0.0524 | 112.8021
4 | 0.6972 | 0.00598 | -0.0517 | 116.5886
4.5 | 0.7547 | 0.0065 | -0.0523 | 116.1077
5 | 0.8092 | 0.00709 | -0.0524 | 114.1326
5.5 | 0.863 | 0.00774 | -0.0523 | 111.4987
6 | 0.9164 | 0.00839 | -0.0522 | 109.2253
6.5 | 0.9691 | 0.00908 | -0.0519 | 106.7291
7 | 1.0217 | 0.00974 | -0.0516 | 104.8973
7.5 | 1.0737 | 0.01041 | -0.0513 | 103.1412
8 | 1.1253 | 0.01108 | -0.0509 | 101.5614
8.5 | 1.1763 | 0.01176 | -0.0504 | 100.0255
9 | 1.2267 | 0.01245 | -0.0498 | 98.5301
9.5 | 1.2759 | 0.0132 | -0.049 | 96.6591
10 | 1.3248 | 0.01391 | -0.0483 | 95.2408
10.5 | 1.3704 | 0.01487 | -0.0471 | 92.1587
11 | 1.417 | 0.01562 | -0.046 | 90.717
11.5 | 1.4607 | 0.01654 | -0.0446 | 88.3132
12 | 1.4986 | 0.01783 | -0.0424 | 84.0494
12.5 | 1.5378 | 0.01881 | -0.0405 | 81.7544
13 | 1.5686 | 0.01997 | -0.0372 | 78.5478
13.5 | 1.5952 | 0.02141 | -0.0338 | 74.5072
14 | 1.6179 | 0.02328 | -0.0307 | 69.4974
14.5 | 1.6285 | 0.02628 | -0.0271 | 61.9673
15 | 1.65 | 0.02864 | -0.0251 | 57.6117
15.5 | 1.6668 | 0.03155 | -0.0232 | 52.8304
16 | 1.6789 | 0.0351 | -0.0216 | 47.8319
16.5 | 1.6859 | 0.03939 | -0.0206 | 42.8002
17 | 1.6876 | 0.04447 | -0.02 | 37.9492
17.5 | 1.6839 | 0.05052 | -0.0202 | 33.3314
18 | 1.6741 | 0.05788 | -0.0214 | 28.9236
18.5 | 1.6562 | 0.06679 | -0.0237 | 24.7971
19 | 1.6283 | 0.0777 | -0.0273 | 20.9562
19.5 | 1.5909 | 0.09061 | -0.0322 | 17.5577
20 | 1.5445 | 0.10553 | -0.0385 | 14.6356

## 51. Re 2M Mach 0.10 (1)
BIGFOIL.COM POLAR EXPORT
SB95 11.5_2
SB95 11.5/2 |  |  |  | Cl Max: | 1.361 | at alpha= | 12 | deg
JavaFoil+Calcfoil stall+Eppler ext transition |  |  |  | L/D Max: | 128.461 | at alpha= | 6 | deg
Re: | 2000000 |  |  | Cd Min: | 0.00584 | at alpha= | 0 | deg
Mach: | 0.1 |  |  | Cl=0 at alpha= | -2.1667 | deg
|  |  |  | @ Cl=0.1, Cd= | 0.0059347
|  |  |  | @ Cl=0.4, Cd= | 0.0058884
|  |  |  | @ Cl=0.6, Cd= | 0.006146
alpha (deg) | Cl | Cd | Cm | Cl/Cd
-15 | -0.699 | 0.1111 | -0.018 | -6.293
-14.5 | -0.708 | 0.10495 | -0.019 | -6.743
-14 | -0.714 | 0.09749 | -0.019 | -7.322
-13.5 | -0.719 | 0.09074 | -0.021 | -7.918
-13 | -0.718 | 0.08616 | -0.021 | -8.333
-12.5 | -0.716 | 0.07982 | -0.022 | -8.974
-12 | -0.716 | 0.07099 | -0.025 | -10.083
-11.5 | -0.741 | 0.04673 | -0.031 | -15.854
-11 | -0.777 | 0.02473 | -0.036 | -31.422
-10.5 | -0.764 | 0.02191 | -0.037 | -34.889
-10 | -0.784 | 0.01459 | -0.04 | -53.69
-9.5 | -0.76 | 0.01367 | -0.041 | -55.593
-9 | -0.725 | 0.01308 | -0.041 | -55.433
-8.5 | -0.687 | 0.0086 | -0.042 | -79.87
-8 | -0.645 | 0.00833 | -0.042 | -77.371
-7.5 | -0.599 | 0.00817 | -0.042 | -73.317
-7 | -0.551 | 0.00795 | -0.043 | -69.298
-6.5 | -0.5 | 0.00777 | -0.043 | -64.366
-6 | -0.447 | 0.00755 | -0.044 | -59.195
-5.5 | -0.392 | 0.00742 | -0.044 | -52.861
-5 | -0.336 | 0.00727 | -0.045 | -46.146
-4.5 | -0.278 | 0.00713 | -0.045 | -38.941
-4 | -0.219 | 0.00697 | -0.046 | -31.439
-3.5 | -0.16 | 0.00681 | -0.046 | -23.483
-3 | -0.1 | 0.00629 | -0.046 | -15.917
-2.5 | -0.04 | 0.00613 | -0.047 | -6.532
-2 | 0.02 | 0.00603 | -0.047 | 3.359
-1.5 | 0.081 | 0.00596 | -0.048 | 13.531
-1 | 0.141 | 0.00588 | -0.048 | 23.997
-0.5 | 0.202 | 0.00588 | -0.049 | 34.311
0 | 0.263 | 0.00584 | -0.049 | 44.958
0.5 | 0.323 | 0.00586 | -0.05 | 55.149
1 | 0.383 | 0.00588 | -0.05 | 65.226
1.5 | 0.444 | 0.00591 | -0.05 | 75.068
2 | 0.504 | 0.00596 | -0.051 | 84.556
2.5 | 0.564 | 0.00608 | -0.051 | 92.817
3 | 0.624 | 0.00619 | -0.052 | 100.699
3.5 | 0.683 | 0.00635 | -0.052 | 107.589
4 | 0.742 | 0.00653 | -0.053 | 113.654
4.5 | 0.801 | 0.00676 | -0.053 | 118.391
5 | 0.858 | 0.00701 | -0.054 | 122.285
5.5 | 0.914 | 0.00726 | -0.054 | 125.95
6 | 0.969 | 0.00754 | -0.054 | 128.461
6.5 | 1.023 | 0.00842 | -0.055 | 121.5
7 | 1.074 | 0.00886 | -0.055 | 121.206
7.5 | 1.123 | 0.0093 | -0.056 | 120.71
8 | 1.169 | 0.01243 | -0.056 | 94.02
8.5 | 1.212 | 0.01295 | -0.057 | 93.544
9 | 1.252 | 0.01349 | -0.057 | 92.805
9.5 | 1.288 | 0.01438 | -0.058 | 89.56
10 | 1.306 | 0.01789 | -0.057 | 73.008
10.5 | 1.327 | 0.01893 | -0.057 | 70.079
11 | 1.344 | 0.02017 | -0.057 | 66.629
11.5 | 1.356 | 0.02157 | -0.058 | 62.873
12 | 1.361 | 0.02316 | -0.058 | 58.754
12.5 | 1.357 | 0.02508 | -0.058 | 54.116
13 | 1.348 | 0.02749 | -0.058 | 49.025
13.5 | 1.332 | 0.03037 | -0.057 | 43.854
14 | 1.311 | 0.03354 | -0.057 | 39.075
14.5 | 1.284 | 0.03758 | -0.057 | 34.173
15 | 1.241 | 0.04638 | -0.055 | 26.76
15.5 | 1.192 | 0.058 | -0.054 | 20.556
16 | 1.138 | 0.07433 | -0.051 | 15.311
16.5 | 1.085 | 0.09239 | -0.048 | 11.747
17 | 1.037 | 0.11075 | -0.045 | 9.361

## 52. Re 2M Mach 0.10 (2)
BIGFOIL.COM POLAR EXPORT
SB95 11.5_2
SB95 11.5/2 |  |  |  | Cl Max: | 1.6707 | at alpha= | 16.5 | deg
XFOIL ncrit=9 |  |  |  | L/D Max: | 116.622 | at alpha= | 4 | deg
Re: | 2000000 |  |  | Cd Min: | 0.11879 | at alpha= | 20 | deg
Mach: | 0.1 |  |  | Cl=0 at alpha= | -2.1431 | deg
|  |  |  | @ Cl=0.1, Cd= | 0.0053206
|  |  |  | @ Cl=0.4, Cd= | 0.0049515
|  |  |  | @ Cl=0.6, Cd= | 0.0054984
alpha (deg) | Cl | Cd | Cm | Cl/Cd
-16 | -1.0854 | 0.08157 | -0.0192 | -13.3064
-15.5 | -1.1989 | 0.0527 | -0.0388 | -22.7495
-15 | -1.2318 | 0.03844 | -0.0512 | -32.0447
-14.5 | -1.2386 | 0.03131 | -0.0557 | -39.5592
-14 | -1.2315 | 0.02764 | -0.0544 | -44.555
-13.5 | -1.2023 | 0.02513 | -0.0533 | -47.8432
-13 | -1.1657 | 0.02306 | -0.0523 | -50.5507
-12.5 | -1.1254 | 0.02114 | -0.0514 | -53.2356
-12 | -1.0809 | 0.01955 | -0.0507 | -55.289
-11.5 | -1.0375 | 0.01757 | -0.0498 | -59.0495
-11 | -0.9933 | 0.01548 | -0.049 | -64.1667
-10.5 | -0.9347 | 0.01432 | -0.0503 | -65.2723
-10 | -0.8817 | 0.01346 | -0.05 | -65.5052
-9.5 | -0.8318 | 0.01272 | -0.0489 | -65.3931
-9 | -0.7789 | 0.01206 | -0.0483 | -64.5854
-8.5 | -0.7258 | 0.01119 | -0.0479 | -64.8615
-8 | -0.6714 | 0.0105 | -0.0477 | -63.9429
-7.5 | -0.6157 | 0.00998 | -0.0476 | -61.6934
-7 | -0.5593 | 0.00956 | -0.0476 | -58.5042
-6.5 | -0.503 | 0.00894 | -0.0476 | -56.264
-6 | -0.4458 | 0.0086 | -0.0477 | -51.8372
-5.5 | -0.3886 | 0.00817 | -0.0478 | -47.5643
-5 | -0.3311 | 0.00783 | -0.048 | -42.2861
-4.5 | -0.2733 | 0.00749 | -0.0483 | -36.4887
-4 | -0.2153 | 0.00716 | -0.0486 | -30.0698
-3.5 | -0.1573 | 0.00683 | -0.0489 | -23.0307
-3 | -0.0994 | 0.00646 | -0.0493 | -15.387
-2.5 | -0.0414 | 0.00607 | -0.0497 | -6.8204
-2 | 0.0166 | 0.00571 | -0.0502 | 2.9072
-1.5 | 0.0748 | 0.00542 | -0.0506 | 13.8007
-1 | 0.1331 | 0.00519 | -0.0511 | 25.6455
-0.5 | 0.1913 | 0.00501 | -0.0515 | 38.1836
0 | 0.2496 | 0.00491 | -0.0519 | 50.835
0.5 | 0.3077 | 0.00488 | -0.0523 | 63.0533
1 | 0.3657 | 0.00491 | -0.0526 | 74.4807
1.5 | 0.4235 | 0.00498 | -0.0529 | 85.0402
2 | 0.481 | 0.00509 | -0.0531 | 94.499
2.5 | 0.538 | 0.00525 | -0.0532 | 102.4762
3 | 0.5941 | 0.00547 | -0.0531 | 108.6106
3.5 | 0.6481 | 0.00573 | -0.0526 | 113.1065
4 | 0.7009 | 0.00601 | -0.0518 | 116.6223
4.5 | 0.7592 | 0.00654 | -0.0525 | 116.0856
5 | 0.8141 | 0.00714 | -0.0525 | 114.0196
5.5 | 0.8681 | 0.0078 | -0.0524 | 111.2949
6 | 0.9218 | 0.00847 | -0.0522 | 108.8312
6.5 | 0.975 | 0.00915 | -0.0519 | 106.5574
7 | 1.0278 | 0.00984 | -0.0515 | 104.4512
7.5 | 1.0803 | 0.01051 | -0.0511 | 102.7878
8 | 1.1322 | 0.0112 | -0.0506 | 101.0893
8.5 | 1.1838 | 0.01186 | -0.0501 | 99.8145
9 | 1.2344 | 0.01258 | -0.0494 | 98.124
9.5 | 1.2836 | 0.01338 | -0.0485 | 95.9342
10 | 1.3327 | 0.01411 | -0.0476 | 94.4507
10.5 | 1.3787 | 0.01507 | -0.0462 | 91.4864
11 | 1.425 | 0.01588 | -0.045 | 89.7355
11.5 | 1.4678 | 0.01691 | -0.0433 | 86.8007
12 | 1.5058 | 0.01818 | -0.0409 | 82.8273
12.5 | 1.542 | 0.01927 | -0.0383 | 80.0208
13 | 1.5702 | 0.02059 | -0.0346 | 76.2603
13.5 | 1.5955 | 0.02226 | -0.0313 | 71.6757
14 | 1.6143 | 0.02458 | -0.0279 | 65.6753
14.5 | 1.6267 | 0.02765 | -0.0248 | 58.8318
15 | 1.6463 | 0.03035 | -0.0229 | 54.2438
15.5 | 1.6597 | 0.0338 | -0.0211 | 49.1036
16 | 1.6682 | 0.03794 | -0.0198 | 43.9694
16.5 | 1.6707 | 0.04297 | -0.0191 | 38.8806
17 | 1.6678 | 0.04894 | -0.0191 | 34.0785
17.5 | 1.6588 | 0.05613 | -0.0201 | 29.5528
18 | 1.6416 | 0.06496 | -0.0222 | 25.2709
18.5 | 1.6155 | 0.07561 | -0.0257 | 21.3662
19 | 1.5789 | 0.08833 | -0.0305 | 17.875
19.5 | 1.5343 | 0.1029 | -0.0366 | 14.9106
20 | 1.4857 | 0.11879 | -0.044 | 12.5069

## 53. Re 2M Mach 0.25 (1)
BIGFOIL.COM POLAR EXPORT
SB95 11.5_2
SB95 11.5/2 |  |  |  | Cl Max: | 1.31 | at alpha= | 11 | deg
JavaFoil+Calcfoil stall+Eppler ext transition |  |  |  | L/D Max: | 127.355 | at alpha= | 6 | deg
Re: | 2000000 |  |  | Cd Min: | 0.00591 | at alpha= | 0.5 | deg
Mach: | 0.25 |  |  | Cl=0 at alpha= | -2.1694 | deg
|  |  |  | @ Cl=0.1, Cd= | 0.0060035
|  |  |  | @ Cl=0.4, Cd= | 0.0059448
|  |  |  | @ Cl=0.6, Cd= | 0.0062073
alpha (deg) | Cl | Cd | Cm | Cl/Cd
-14.5 | -0.502 | 0.11396 | -0.018 | -4.402
-14 | -0.536 | 0.10885 | -0.017 | -4.921
-13.5 | -0.565 | 0.1012 | -0.017 | -5.582
-13 | -0.589 | 0.09473 | -0.017 | -6.221
-12.5 | -0.609 | 0.08812 | -0.019 | -6.914
-12 | -0.624 | 0.08243 | -0.02 | -7.566
-11.5 | -0.632 | 0.07634 | -0.021 | -8.284
-11 | -0.636 | 0.07027 | -0.023 | -9.054
-10.5 | -0.637 | 0.06267 | -0.026 | -10.168
-10 | -0.659 | 0.04157 | -0.033 | -15.851
-9.5 | -0.718 | 0.01642 | -0.04 | -43.733
-9 | -0.717 | 0.01402 | -0.042 | -51.177
-8.5 | -0.685 | 0.00893 | -0.043 | -76.795
-8 | -0.648 | 0.00858 | -0.043 | -75.49
-7.5 | -0.606 | 0.00838 | -0.044 | -72.263
-7 | -0.559 | 0.0081 | -0.044 | -69.086
-6.5 | -0.509 | 0.0079 | -0.044 | -64.46
-6 | -0.457 | 0.00771 | -0.045 | -59.249
-5.5 | -0.401 | 0.00757 | -0.045 | -53.011
-5 | -0.344 | 0.00737 | -0.046 | -46.68
-4.5 | -0.285 | 0.00723 | -0.046 | -39.408
-4 | -0.225 | 0.00709 | -0.047 | -31.717
-3.5 | -0.164 | 0.00694 | -0.047 | -23.669
-3 | -0.103 | 0.00636 | -0.048 | -16.185
-2.5 | -0.041 | 0.0062 | -0.048 | -6.634
-2 | 0.021 | 0.00609 | -0.049 | 3.419
-1.5 | 0.083 | 0.00602 | -0.049 | 13.779
-1 | 0.145 | 0.00596 | -0.05 | 24.351
-0.5 | 0.207 | 0.00594 | -0.05 | 34.883
0 | 0.27 | 0.00592 | -0.05 | 45.603
0.5 | 0.332 | 0.00591 | -0.051 | 56.166
1 | 0.394 | 0.00594 | -0.051 | 66.342
1.5 | 0.456 | 0.00599 | -0.052 | 76.136
2 | 0.518 | 0.00604 | -0.052 | 85.692
2.5 | 0.579 | 0.00617 | -0.053 | 93.972
3 | 0.641 | 0.00628 | -0.053 | 102.11
3.5 | 0.702 | 0.00646 | -0.054 | 108.614
4 | 0.762 | 0.00665 | -0.054 | 114.663
4.5 | 0.822 | 0.00694 | -0.055 | 118.411
5 | 0.88 | 0.00717 | -0.055 | 122.731
5.5 | 0.938 | 0.00748 | -0.056 | 125.41
6 | 0.993 | 0.0078 | -0.056 | 127.355
6.5 | 1.047 | 0.00869 | -0.056 | 120.54
7 | 1.098 | 0.00922 | -0.057 | 119.135
7.5 | 1.146 | 0.01241 | -0.057 | 92.348
8 | 1.19 | 0.01297 | -0.058 | 91.783
8.5 | 1.23 | 0.01359 | -0.058 | 90.542
9 | 1.265 | 0.01419 | -0.059 | 89.157
9.5 | 1.279 | 0.01812 | -0.058 | 70.62
10 | 1.296 | 0.01928 | -0.058 | 67.232
10.5 | 1.306 | 0.02091 | -0.058 | 62.465
11 | 1.31 | 0.0225 | -0.059 | 58.195
11.5 | 1.305 | 0.02445 | -0.058 | 53.384
12 | 1.288 | 0.02702 | -0.058 | 47.661
12.5 | 1.258 | 0.03027 | -0.058 | 41.543
13 | 1.214 | 0.03507 | -0.057 | 34.628
13.5 | 1.152 | 0.04396 | -0.056 | 26.208
14 | 1.063 | 0.06347 | -0.052 | 16.748
14.5 | 0.967 | 0.09267 | -0.044 | 10.438
15 | 0.897 | 0.11044 | -0.039 | 8.123
15.5 | 0.835 | 0.12069 | -0.036 | 6.922
16 | 0.77 | 0.1326 | -0.033 | 5.807

## 54. Re 2M Mach 0.25 (2)
BIGFOIL.COM POLAR EXPORT
SB95 11.5_2
SB95 11.5/2 |  |  |  | Cl Max: | 1.5827 | at alpha= | 14.5 | deg
XFOIL ncrit=9 |  |  |  | L/D Max: | 116.468 | at alpha= | 4 | deg
Re: | 2000000 |  |  | Cd Min: | 0.20749 | at alpha= | -17 | deg
Mach: | 0.25 |  |  | Cl=0 at alpha= | -2.1408 | deg
|  |  |  | @ Cl=0.1, Cd= | 0.0054225
|  |  |  | @ Cl=0.4, Cd= | 0.00503
|  |  |  | @ Cl=0.6, Cd= | 0.0055552
alpha (deg) | Cl | Cd | Cm | Cl/Cd
-17 | -0.6714 | 0.20749 | 0.0418 | -3.2358
-16.5 | -0.6566 | 0.1983 | 0.0368 | -3.3111
-16 | -0.6428 | 0.18973 | 0.0324 | -3.388
-15.5 | -0.6303 | 0.18108 | 0.0283 | -3.4808
-15 | -0.6237 | 0.17153 | 0.024 | -3.6361
-14.5 | -0.6125 | 0.16331 | 0.0203 | -3.7505
-14 | -0.608 | 0.15348 | 0.0161 | -3.9614
-13.5 | -0.8727 | 0.08682 | -0.017 | -10.0518
-13 | -0.9592 | 0.06315 | -0.0319 | -15.1892
-12.5 | -1.0129 | 0.04198 | -0.0513 | -24.1282
-12 | -1.039 | 0.03153 | -0.0601 | -32.9527
-11.5 | -1.0321 | 0.02621 | -0.0592 | -39.3781
-11 | -1.0009 | 0.02255 | -0.0579 | -44.3858
-10.5 | -0.9642 | 0.01827 | -0.0573 | -52.775
-10 | -0.9133 | 0.0162 | -0.0565 | -56.3765
-9.5 | -0.8637 | 0.01482 | -0.0546 | -58.2794
-9 | -0.8103 | 0.01358 | -0.0534 | -59.6686
-8.5 | -0.7547 | 0.01254 | -0.0524 | -60.1834
-8 | -0.6986 | 0.01148 | -0.0516 | -60.8537
-7.5 | -0.6411 | 0.01062 | -0.0511 | -60.3672
-7 | -0.5823 | 0.01 | -0.0507 | -58.23
-6 | -0.4638 | 0.00885 | -0.0502 | -52.4068
-5.5 | -0.4039 | 0.00839 | -0.0501 | -48.1406
-5 | -0.3438 | 0.00801 | -0.0501 | -42.9213
-4.5 | -0.2837 | 0.00764 | -0.0502 | -37.1335
-4 | -0.2235 | 0.00731 | -0.0503 | -30.5746
-3.5 | -0.1633 | 0.00697 | -0.0506 | -23.429
-3 | -0.1031 | 0.0066 | -0.0509 | -15.6212
-2.5 | -0.0431 | 0.0062 | -0.0512 | -6.9516
-2 | 0.0169 | 0.00582 | -0.0517 | 2.9038
-1.5 | 0.0771 | 0.00551 | -0.0521 | 13.9927
-1 | 0.1373 | 0.00528 | -0.0526 | 26.0038
-0.5 | 0.1975 | 0.0051 | -0.053 | 38.7255
0.5 | 0.3177 | 0.00498 | -0.0537 | 63.7952
1 | 0.3776 | 0.005 | -0.054 | 75.52
1.5 | 0.4374 | 0.00508 | -0.0543 | 86.1024
2 | 0.4968 | 0.00521 | -0.0544 | 95.3551
2.5 | 0.5559 | 0.00538 | -0.0545 | 103.3271
3 | 0.6138 | 0.00561 | -0.0544 | 109.4118
3.5 | 0.6701 | 0.00591 | -0.0539 | 113.3841
4 | 0.7221 | 0.0062 | -0.0523 | 116.4677
4.5 | 0.7843 | 0.00676 | -0.0533 | 116.0207
5 | 0.8409 | 0.0074 | -0.0531 | 113.6351
5.5 | 0.8969 | 0.00811 | -0.0527 | 110.5919
6 | 0.9523 | 0.00884 | -0.0522 | 107.7262
6.5 | 1.0072 | 0.0096 | -0.0516 | 104.9167
7 | 1.062 | 0.01033 | -0.0509 | 102.8074
7.5 | 1.1165 | 0.01106 | -0.0501 | 100.9494
8 | 1.1702 | 0.01182 | -0.0491 | 99.0017
8.5 | 1.2234 | 0.0126 | -0.0479 | 97.0952
9 | 1.2749 | 0.01348 | -0.0465 | 94.5772
9.5 | 1.326 | 0.01432 | -0.045 | 92.5978
10 | 1.3735 | 0.01541 | -0.043 | 89.1304
10.5 | 1.4202 | 0.01645 | -0.0408 | 86.3343
11 | 1.4606 | 0.01782 | -0.0378 | 81.9641
11.5 | 1.4931 | 0.01928 | -0.0336 | 77.4429
12 | 1.5214 | 0.02095 | -0.0294 | 72.6205
12.5 | 1.5462 | 0.02308 | -0.0256 | 66.9931
13 | 1.5655 | 0.02587 | -0.0221 | 60.5141
13.5 | 1.5682 | 0.03031 | -0.0188 | 51.7387
14 | 1.5775 | 0.03462 | -0.0167 | 45.5661
14.5 | 1.5827 | 0.03966 | -0.0154 | 39.9067
15 | 1.5798 | 0.04592 | -0.0151 | 34.4033
15.5 | 1.5673 | 0.05376 | -0.016 | 29.1536
16 | 1.5485 | 0.0631 | -0.0183 | 24.5404
16.5 | 1.5216 | 0.07412 | -0.022 | 20.5289
17 | 1.4867 | 0.08681 | -0.027 | 17.1259
17.5 | 1.4459 | 0.10091 | -0.0332 | 14.3286
18 | 1.402 | 0.11609 | -0.0404 | 12.0768
18.5 | 1.3581 | 0.13182 | -0.0484 | 10.3027
19 | 1.3189 | 0.14748 | -0.0572 | 8.9429
19.5 | 1.2845 | 0.16304 | -0.0666 | 7.8784

## 55. Re 2M Mach 0.50 (1)
BIGFOIL.COM POLAR EXPORT
SB95 11.5_2
SB95 11.5/2 |  |  |  | Cl Max: | 1.223 | at alpha= | 20 | deg
JavaFoil+Calcfoil stall+Eppler ext transition |  |  |  | L/D Max: | 120.686 | at alpha= | 5 | deg
Re: | 2000000 |  |  | Cd Min: | 0.00618 | at alpha= | 0 | deg
Mach: | 0.5 |  |  | Cl=0 at alpha= | -2.1667 | deg
|  |  |  | @ Cl=0.1, Cd= | 0.0062639
|  |  |  | @ Cl=0.4, Cd= | 0.0061926
|  |  |  | @ Cl=0.6, Cd= | 0.0064446
alpha (deg) | Cl | Cd | Cm | Cl/Cd
-20 | -0.989 | 0.18602 | -0.023 | -5.314
-19.5 | -0.96 | 0.17624 | -0.023 | -5.446
-19 | -0.927 | 0.19544 | -0.022 | -4.744
-18.5 | -0.901 | 0.16708 | -0.022 | -5.395
-18 | -0.874 | 0.16361 | -0.022 | -5.341
-17.5 | -0.847 | 0.15658 | -0.022 | -5.409
-17 | -0.82 | 0.15159 | -0.022 | -5.409
-16.5 | -0.793 | 0.14813 | -0.022 | -5.353
-16 | -0.766 | 0.14226 | -0.022 | -5.382
-15.5 | -0.739 | 0.13683 | -0.023 | -5.401
-15 | -0.71 | 0.13342 | -0.022 | -5.318
-14.5 | -0.682 | 0.12706 | -0.021 | -5.367
-14 | -0.655 | 0.12225 | -0.021 | -5.354
-13.5 | -0.627 | 0.11866 | -0.022 | -5.287
-13 | -0.6 | 0.11515 | -0.022 | -5.212
-12.5 | -0.572 | 0.11003 | -0.021 | -5.199
-12 | -0.544 | 0.10263 | -0.021 | -5.304
-11.5 | -0.517 | 0.09673 | -0.021 | -5.345
-11 | -0.49 | 0.09422 | -0.021 | -5.198
-10.5 | -0.462 | 0.09037 | -0.021 | -5.11
-10 | -0.434 | 0.07687 | -0.021 | -5.65
-9.5 | -0.407 | 0.06662 | -0.022 | -6.111
-9 | -0.38 | 0.06143 | -0.023 | -6.183
-8.5 | -0.351 | 0.06412 | -0.021 | -5.48
-8 | -0.325 | 0.05631 | -0.023 | -5.765
-7.5 | -0.296 | 0.05465 | -0.022 | -5.421
-7 | -0.403 | 0.05061 | -0.023 | -7.964
-6.5 | -0.513 | 0.01091 | -0.05 | -46.994
-6 | -0.481 | 0.00857 | -0.05 | -56.172
-5.5 | -0.434 | 0.00819 | -0.051 | -52.922
-5 | -0.377 | 0.00796 | -0.051 | -47.307
-4.5 | -0.314 | 0.00771 | -0.052 | -40.777
-4 | -0.249 | 0.00749 | -0.052 | -33.288
-3.5 | -0.183 | 0.0073 | -0.053 | -25
-3 | -0.115 | 0.0071 | -0.053 | -16.151
-2.5 | -0.046 | 0.00655 | -0.054 | -7.015
-2 | 0.023 | 0.0064 | -0.054 | 3.631
-1.5 | 0.093 | 0.00627 | -0.055 | 14.781
-1 | 0.162 | 0.00621 | -0.055 | 26.111
-0.5 | 0.232 | 0.00619 | -0.056 | 37.387
0 | 0.301 | 0.00618 | -0.056 | 48.759
0.5 | 0.371 | 0.00618 | -0.057 | 60.026
1 | 0.44 | 0.00621 | -0.057 | 70.854
1.5 | 0.509 | 0.00629 | -0.058 | 80.937
2 | 0.578 | 0.0064 | -0.058 | 90.313
2.5 | 0.647 | 0.00654 | -0.059 | 99.002
3 | 0.715 | 0.00675 | -0.06 | 106.051
3.5 | 0.783 | 0.007 | -0.06 | 111.935
4 | 0.85 | 0.0073 | -0.061 | 116.399
4.5 | 0.915 | 0.00767 | -0.061 | 119.355
5 | 0.977 | 0.0081 | -0.062 | 120.686
5.5 | 1.037 | 0.00867 | -0.062 | 119.631
6 | 1.092 | 0.01249 | -0.063 | 87.409
6.5 | 1.141 | 0.01337 | -0.063 | 85.385
7 | 1.167 | 0.01735 | -0.063 | 67.263
7.5 | 1.177 | 0.01876 | -0.063 | 62.74
8 | 1.154 | 0.02069 | -0.063 | 55.785
8.5 | 1.043 | 0.02371 | -0.063 | 43.973
9 | 0.618 | 0.06735 | -0.031 | 9.175
9.5 | 0.645 | 0.07077 | -0.031 | 9.11
10 | 0.671 | 0.08461 | -0.029 | 7.928
10.5 | 0.698 | 0.08922 | -0.029 | 7.821
11 | 0.726 | 0.09699 | -0.032 | 7.484
11.5 | 0.752 | 0.10381 | -0.031 | 7.247
12 | 0.779 | 0.10674 | -0.032 | 7.301
12.5 | 0.809 | 0.11271 | -0.036 | 7.177
13 | 0.835 | 0.11246 | -0.035 | 7.422
13.5 | 0.862 | 0.11851 | -0.036 | 7.272
14 | 0.89 | 0.12593 | -0.037 | 7.064
14.5 | 0.921 | 0.13227 | -0.04 | 6.96
15 | 0.945 | 0.13714 | -0.039 | 6.893
15.5 | 0.972 | 0.13757 | -0.04 | 7.065
16 | 0.999 | 0.14251 | -0.041 | 7.013
16.5 | 1.029 | 0.15039 | -0.043 | 6.841
17 | 1.06 | 0.1556 | -0.045 | 6.813
17.5 | 1.083 | 0.16053 | -0.044 | 6.748
18 | 1.11 | 0.16591 | -0.045 | 6.69
18.5 | 1.137 | 0.16893 | -0.045 | 6.729
19 | 1.164 | 0.17314 | -0.046 | 6.722
19.5 | 1.191 | 0.17981 | -0.047 | 6.623
20 | 1.223 | 0.18117 | -0.049 | 6.752

## 56. Re 2M Mach 0.50 (2)
BIGFOIL.COM POLAR EXPORT
SB95 11.5_2
SB95 11.5/2 |  |  |  | Cl Max: | 1.3822 | at alpha= | 9.5 | deg
XFOIL ncrit=9 |  |  |  | L/D Max: | 115.571 | at alpha= | 4 | deg
Re: | 2000000 |  |  | Cd Min: | 0.27644 | at alpha= | -20 | deg
Mach: | 0.5 |  |  | Cl=0 at alpha= | -2.1324 | deg
|  |  |  | @ Cl=0.1, Cd= | 0.0058436
|  |  |  | @ Cl=0.4, Cd= | 0.0053718
|  |  |  | @ Cl=0.6, Cd= | 0.0057885
alpha (deg) | Cl | Cd | Cm | Cl/Cd
-20 | -0.8359 | 0.27644 | 0.0801 | -3.0238
-19.5 | -0.8128 | 0.26826 | 0.0747 | -3.0299
-19 | -0.79 | 0.25814 | 0.0686 | -3.0604
-18.5 | -0.768 | 0.24898 | 0.063 | -3.0846
-18 | -0.7466 | 0.23997 | 0.0577 | -3.1112
-17.5 | -0.724 | 0.23284 | 0.0534 | -3.1094
-17 | -0.7014 | 0.22528 | 0.0487 | -3.1135
-16.5 | -0.6798 | 0.21604 | 0.0433 | -3.1466
-16 | -0.6603 | 0.20666 | 0.0379 | -3.1951
-15.5 | -0.6409 | 0.19781 | 0.0331 | -3.24
-15 | -0.6228 | 0.18902 | 0.0287 | -3.2949
-14.5 | -0.6015 | 0.18223 | 0.0251 | -3.3008
-14 | -0.5823 | 0.17447 | 0.021 | -3.3375
-13 | -0.5603 | 0.1533 | 0.0112 | -3.6549
-12.5 | -0.5497 | 0.14412 | 0.0069 | -3.8142
-12 | -0.5379 | 0.13581 | 0.003 | -3.9607
-11.5 | -0.5276 | 0.12736 | -0.0009 | -4.1426
-11 | -0.5218 | 0.11803 | -0.0052 | -4.4209
-10.5 | -0.5204 | 0.10814 | -0.0099 | -4.8123
-10 | -0.5258 | 0.09737 | -0.0154 | -5.4
-9.5 | -0.5403 | 0.08543 | -0.0222 | -6.3245
-9 | -0.5668 | 0.07288 | -0.0294 | -7.7772
-8.5 | -0.6007 | 0.05898 | -0.0392 | -10.1848
-8 | -0.6343 | 0.04026 | -0.0586 | -15.7551
-7.5 | -0.6603 | 0.02862 | -0.0677 | -23.0713
-7 | -0.6462 | 0.02033 | -0.0683 | -31.7855
-6 | -0.5431 | 0.01156 | -0.0638 | -46.981
-5.5 | -0.4747 | 0.00999 | -0.0619 | -47.5175
-5 | -0.4036 | 0.00913 | -0.0606 | -44.2059
-4.5 | -0.3325 | 0.00844 | -0.0596 | -39.3957
-4 | -0.2613 | 0.00795 | -0.0589 | -32.8679
-3.5 | -0.1906 | 0.00752 | -0.0585 | -25.3457
-3 | -0.1204 | 0.00713 | -0.0583 | -16.8864
-2.5 | -0.0508 | 0.0067 | -0.0583 | -7.5821
-2 | 0.0183 | 0.00626 | -0.0585 | 2.9233
-1.5 | 0.0872 | 0.00589 | -0.0588 | 14.8048
-1 | 0.1562 | 0.00564 | -0.0591 | 27.695
-0.5 | 0.225 | 0.00546 | -0.0594 | 41.2088
0 | 0.2938 | 0.00537 | -0.0598 | 54.7114
0.5 | 0.3625 | 0.00535 | -0.06 | 67.757
1 | 0.4312 | 0.00539 | -0.0602 | 80
1.5 | 0.4997 | 0.0055 | -0.0603 | 90.8545
2 | 0.5679 | 0.00567 | -0.0603 | 100.1587
2.5 | 0.6356 | 0.00592 | -0.06 | 107.3649
3 | 0.7025 | 0.00625 | -0.0595 | 112.4
3.5 | 0.7679 | 0.00669 | -0.0585 | 114.7833
4 | 0.8298 | 0.00718 | -0.0567 | 115.571
4.5 | 0.8958 | 0.00777 | -0.0555 | 115.2896
5 | 0.9601 | 0.00863 | -0.0541 | 111.2514
5.5 | 1.0229 | 0.00962 | -0.0522 | 106.3306
6 | 1.0853 | 0.01062 | -0.0499 | 102.194
6.5 | 1.1476 | 0.01161 | -0.0472 | 98.8458
7 | 1.2083 | 0.01271 | -0.044 | 95.0669
7.5 | 1.2663 | 0.01393 | -0.0401 | 90.9045
8 | 1.3163 | 0.01552 | -0.035 | 84.8131
8.5 | 1.3505 | 0.01756 | -0.028 | 76.9077
9 | 1.3737 | 0.0207 | -0.0216 | 66.3623
9.5 | 1.3822 | 0.02541 | -0.0162 | 54.3959
10 | 1.374 | 0.03198 | -0.0124 | 42.9644
10.5 | 1.3515 | 0.04044 | -0.0109 | 33.4199
11 | 1.3205 | 0.05061 | -0.0123 | 26.0917
11.5 | 1.2851 | 0.06223 | -0.0161 | 20.6508
12 | 1.2483 | 0.07495 | -0.0216 | 16.6551
12.5 | 1.2117 | 0.08836 | -0.0281 | 13.7132
13 | 1.1765 | 0.10217 | -0.035 | 11.5151
13.5 | 1.144 | 0.11615 | -0.0423 | 9.8493
14 | 1.1158 | 0.13005 | -0.0498 | 8.5798
14.5 | 1.0918 | 0.14413 | -0.0579 | 7.5751

## 57. Re 3M Mach 0.00 (1)
BIGFOIL.COM POLAR EXPORT
SB95 11.5_2
SB95 11.5/2 |  |  |  | Cl Max: | 1.376 | at alpha= | 12 | deg
JavaFoil+Calcfoil stall+Eppler ext transition |  |  |  | L/D Max: | 126.371 | at alpha= | 6.5 | deg
Re: | 3000000 |  |  | Cd Min: | 0.00591 | at alpha= | 0 | deg
Mach: | 0 |  |  | Cl=0 at alpha= | -2.1667 | deg
|  |  |  | @ Cl=0.1, Cd= | 0.0060069
|  |  |  | @ Cl=0.4, Cd= | 0.0059627
|  |  |  | @ Cl=0.6, Cd= | 0.006228
alpha (deg) | Cl | Cd | Cm | Cl/Cd
-16.5 | -0.701 | 0.1224 | -0.018 | -5.728
-16 | -0.712 | 0.116 | -0.019 | -6.141
-15.5 | -0.723 | 0.1093 | -0.02 | -6.611
-15 | -0.731 | 0.10233 | -0.021 | -7.14
-14.5 | -0.737 | 0.09606 | -0.021 | -7.668
-14 | -0.742 | 0.08819 | -0.023 | -8.417
-13.5 | -0.744 | 0.0821 | -0.023 | -9.062
-13 | -0.748 | 0.07307 | -0.025 | -10.231
-12.5 | -0.773 | 0.04998 | -0.03 | -15.468
-12 | -0.778 | 0.04037 | -0.032 | -19.275
-11.5 | -0.821 | 0.02014 | -0.037 | -40.736
-11 | -0.82 | 0.01628 | -0.038 | -50.384
-10.5 | -0.821 | 0.01421 | -0.04 | -57.825
-10 | -0.793 | 0.01338 | -0.04 | -59.317
-9.5 | -0.761 | 0.01275 | -0.04 | -59.731
-9 | -0.726 | 0.01223 | -0.041 | -59.31
-8.5 | -0.686 | 0.00832 | -0.041 | -82.522
-8 | -0.644 | 0.00812 | -0.042 | -79.297
-7.5 | -0.598 | 0.00792 | -0.042 | -75.522
-7 | -0.549 | 0.00774 | -0.043 | -70.964
-6.5 | -0.498 | 0.00754 | -0.043 | -66.075
-6 | -0.445 | 0.00742 | -0.044 | -60.03
-5.5 | -0.39 | 0.00727 | -0.044 | -53.705
-5 | -0.334 | 0.00712 | -0.044 | -46.956
-4.5 | -0.276 | 0.007 | -0.045 | -39.52
-4 | -0.218 | 0.00687 | -0.045 | -31.759
-3.5 | -0.159 | 0.00673 | -0.046 | -23.631
-3 | -0.1 | 0.00635 | -0.046 | -15.683
-2.5 | -0.04 | 0.00621 | -0.047 | -6.422
-2 | 0.02 | 0.0061 | -0.047 | 3.303
-1.5 | 0.08 | 0.00602 | -0.048 | 13.332
-1 | 0.141 | 0.00598 | -0.048 | 23.496
-0.5 | 0.201 | 0.00594 | -0.048 | 33.765
0 | 0.261 | 0.00591 | -0.049 | 44.168
0.5 | 0.321 | 0.00594 | -0.049 | 54.075
1 | 0.381 | 0.00595 | -0.05 | 64.079
1.5 | 0.441 | 0.00599 | -0.05 | 73.667
2 | 0.501 | 0.00604 | -0.051 | 82.939
2.5 | 0.561 | 0.00615 | -0.051 | 91.286
3 | 0.621 | 0.00627 | -0.052 | 99.064
3.5 | 0.68 | 0.0064 | -0.052 | 106.305
4 | 0.739 | 0.00662 | -0.052 | 111.62
4.5 | 0.797 | 0.00682 | -0.053 | 116.754
5 | 0.854 | 0.00705 | -0.053 | 121.163
5.5 | 0.91 | 0.00733 | -0.054 | 124.145
6 | 0.965 | 0.00767 | -0.054 | 125.688
6.5 | 1.018 | 0.00806 | -0.055 | 126.371
7 | 1.069 | 0.00847 | -0.055 | 126.194
7.5 | 1.118 | 0.00893 | -0.056 | 125.273
8 | 1.165 | 0.014 | -0.056 | 83.193
8.5 | 1.208 | 0.00962 | -0.056 | 125.634
9 | 1.249 | 0.01267 | -0.057 | 98.515
9.5 | 1.286 | 0.01343 | -0.057 | 95.74
10 | 1.319 | 0.01378 | -0.058 | 95.75
10.5 | 1.349 | 0.01454 | -0.058 | 92.763
11 | 1.355 | 0.01834 | -0.058 | 73.874
11.5 | 1.368 | 0.01951 | -0.058 | 70.146
12 | 1.376 | 0.02081 | -0.058 | 66.128
12.5 | 1.376 | 0.02236 | -0.058 | 61.537
13 | 1.371 | 0.02426 | -0.058 | 56.507
13.5 | 1.361 | 0.02624 | -0.058 | 51.885
14 | 1.347 | 0.02824 | -0.058 | 47.706
14.5 | 1.326 | 0.0314 | -0.058 | 42.247
15 | 1.298 | 0.03603 | -0.057 | 36.01
15.5 | 1.266 | 0.0412 | -0.057 | 30.722
16 | 1.225 | 0.04972 | -0.056 | 24.637
16.5 | 1.183 | 0.05938 | -0.054 | 19.919
17 | 1.143 | 0.06881 | -0.053 | 16.614

## 58. Re 3M Mach 0.00 (2)
BIGFOIL.COM POLAR EXPORT
SB95 11.5_2
SB95 11.5/2 |  |  |  | Cl Max: | 1.7697 | at alpha= | 18 | deg
XFOIL ncrit=9 |  |  |  | L/D Max: | 119.25 | at alpha= | 5 | deg
Re: | 3000000 |  |  | Cd Min: | 0.14363 | at alpha= | -18.5 | deg
Mach: | 0 |  |  | Cl=0 at alpha= | -2.1414 | deg
|  |  |  | @ Cl=0.1, Cd= | 0.0051517
|  |  |  | @ Cl=0.4, Cd= | 0.0048225
|  |  |  | @ Cl=0.6, Cd= | 0.0053891
alpha (deg) | Cl | Cd | Cm | Cl/Cd
-18.5 | -0.9682 | 0.14363 | 0.0155 | -6.7409
-18 | -1.0546 | 0.11747 | 0.001 | -8.9776
-17.5 | -1.2677 | 0.07166 | -0.0256 | -17.6905
-17 | -1.3737 | 0.045 | -0.0447 | -30.5267
-16.5 | -1.3902 | 0.03513 | -0.0523 | -39.573
-16 | -1.3875 | 0.02984 | -0.0548 | -46.498
-15.5 | -1.3774 | 0.0268 | -0.0532 | -51.3955
-15 | -1.3535 | 0.02427 | -0.0516 | -55.7684
-14.5 | -1.3303 | 0.02098 | -0.0499 | -63.408
-14 | -1.2911 | 0.01913 | -0.0489 | -67.4909
-13.5 | -1.2459 | 0.01784 | -0.0483 | -69.8374
-13 | -1.1984 | 0.01671 | -0.0479 | -71.7175
-12.5 | -1.1497 | 0.01566 | -0.0475 | -73.4163
-12 | -1.0997 | 0.01468 | -0.0472 | -74.9114
-11.5 | -1.0485 | 0.01379 | -0.0469 | -76.0334
-11 | -0.9898 | 0.013 | -0.0481 | -76.1385
-10.5 | -0.9405 | 0.01242 | -0.0471 | -75.7246
-10 | -0.8898 | 0.01158 | -0.0464 | -76.8394
-9.5 | -0.8372 | 0.01083 | -0.0461 | -77.3038
-9 | -0.7827 | 0.0103 | -0.046 | -75.9903
-8.5 | -0.7276 | 0.00983 | -0.046 | -74.0183
-8 | -0.6717 | 0.00943 | -0.0461 | -71.2301
-7.5 | -0.616 | 0.00889 | -0.0462 | -69.2913
-7 | -0.5596 | 0.00848 | -0.0463 | -65.9906
-6.5 | -0.5027 | 0.00817 | -0.0465 | -61.53
-5.5 | -0.3884 | 0.00748 | -0.047 | -51.9251
-5 | -0.3308 | 0.00719 | -0.0473 | -46.0083
-4.5 | -0.2731 | 0.00691 | -0.0476 | -39.5224
-4 | -0.2153 | 0.00665 | -0.048 | -32.3759
-3.5 | -0.1574 | 0.00638 | -0.0483 | -24.6708
-3 | -0.0995 | 0.00611 | -0.0487 | -16.2848
-2.5 | -0.0416 | 0.0058 | -0.0492 | -7.1724
-2 | 0.0164 | 0.00549 | -0.0497 | 2.9872
-1.5 | 0.0743 | 0.00524 | -0.0502 | 14.1794
-1 | 0.1325 | 0.00504 | -0.0507 | 26.2897
-0.5 | 0.1905 | 0.00488 | -0.0512 | 39.0369
0 | 0.2485 | 0.00479 | -0.0517 | 51.8789
0.5 | 0.3065 | 0.00477 | -0.0521 | 64.2558
1 | 0.3644 | 0.00477 | -0.0525 | 76.3941
2 | 0.4797 | 0.00494 | -0.0532 | 97.1053
2.5 | 0.5368 | 0.00511 | -0.0535 | 105.0489
3 | 0.5932 | 0.00535 | -0.0537 | 110.8785
3.5 | 0.6489 | 0.00567 | -0.0538 | 114.4444
4 | 0.7034 | 0.00602 | -0.0536 | 116.8439
4.5 | 0.7543 | 0.00634 | -0.0525 | 118.9748
5 | 0.8109 | 0.0068 | -0.0529 | 119.25
5.5 | 0.8653 | 0.00737 | -0.0529 | 117.4084
6 | 0.9192 | 0.00799 | -0.0528 | 115.0438
6.5 | 0.973 | 0.00857 | -0.0527 | 113.5356
7 | 1.0264 | 0.00914 | -0.0525 | 112.2976
7.5 | 1.0797 | 0.00968 | -0.0523 | 111.5393
8 | 1.1322 | 0.01027 | -0.052 | 110.2434
8.5 | 1.1842 | 0.01087 | -0.0517 | 108.942
9 | 1.2356 | 0.01147 | -0.0512 | 107.7245
9.5 | 1.2866 | 0.01207 | -0.0507 | 106.5949
10 | 1.3361 | 0.01277 | -0.05 | 104.628
10.5 | 1.3853 | 0.01342 | -0.0493 | 103.2265
11 | 1.4316 | 0.01429 | -0.0482 | 100.1819
11.5 | 1.4786 | 0.015 | -0.0472 | 98.5733
12 | 1.5233 | 0.01581 | -0.0459 | 96.3504
12.5 | 1.5647 | 0.0168 | -0.0442 | 93.1369
13 | 1.6012 | 0.01801 | -0.0419 | 88.9062
13.5 | 1.6347 | 0.019 | -0.039 | 86.0368
14 | 1.6631 | 0.02021 | -0.0356 | 82.2909
14.5 | 1.6891 | 0.02172 | -0.0326 | 77.767
15 | 1.7123 | 0.02359 | -0.0297 | 72.5858
15.5 | 1.7311 | 0.02597 | -0.027 | 66.6577
16 | 1.7413 | 0.02927 | -0.0244 | 59.4909
16.5 | 1.7516 | 0.03281 | -0.0224 | 53.3862
17 | 1.7629 | 0.03646 | -0.0211 | 48.3516
17.5 | 1.7693 | 0.0408 | -0.0202 | 43.3652
18 | 1.7697 | 0.04605 | -0.0198 | 38.43
18.5 | 1.7652 | 0.05225 | -0.0202 | 33.7837
19 | 1.7552 | 0.05963 | -0.0215 | 29.4348
19.5 | 1.738 | 0.06836 | -0.0237 | 25.4242
20 | 1.7122 | 0.07873 | -0.027 | 21.7477

## 59. Re 3M Mach 0.10 (1)
BIGFOIL.COM POLAR EXPORT
SB95 11.5_2
SB95 11.5/2 |  |  |  | Cl Max: | 1.368 | at alpha= | 12 | deg
JavaFoil+Calcfoil stall+Eppler ext transition |  |  |  | L/D Max: | 128.442 | at alpha= | 7 | deg
Re: | 3000000 |  |  | Cd Min: | 0.00583 | at alpha= | 0 | deg
Mach: | 0.1 |  |  | Cl=0 at alpha= | -2.1667 | deg
|  |  |  | @ Cl=0.1, Cd= | 0.0059178
|  |  |  | @ Cl=0.4, Cd= | 0.0058611
|  |  |  | @ Cl=0.6, Cd= | 0.006114
alpha (deg) | Cl | Cd | Cm | Cl/Cd
-16 | -0.679 | 0.11947 | -0.019 | -5.682
-15.5 | -0.691 | 0.11209 | -0.019 | -6.167
-15 | -0.702 | 0.10678 | -0.019 | -6.57
-14.5 | -0.711 | 0.0996 | -0.02 | -7.136
-14 | -0.718 | 0.09231 | -0.021 | -7.78
-13.5 | -0.726 | 0.08367 | -0.023 | -8.673
-13 | -0.728 | 0.07741 | -0.024 | -9.402
-12.5 | -0.733 | 0.0675 | -0.026 | -10.857
-12 | -0.749 | 0.05022 | -0.03 | -14.91
-11.5 | -0.801 | 0.02299 | -0.036 | -34.841
-11 | -0.81 | 0.01696 | -0.038 | -47.756
-10.5 | -0.797 | 0.01551 | -0.039 | -51.346
-10 | -0.791 | 0.01353 | -0.04 | -58.46
-9.5 | -0.76 | 0.01285 | -0.041 | -59.126
-9 | -0.725 | 0.01227 | -0.041 | -59.099
-8.5 | -0.687 | 0.00821 | -0.042 | -83.627
-8 | -0.645 | 0.00801 | -0.042 | -80.442
-7.5 | -0.599 | 0.0078 | -0.042 | -76.817
-7 | -0.551 | 0.00763 | -0.043 | -72.229
-6.5 | -0.5 | 0.00741 | -0.043 | -67.513
-6 | -0.447 | 0.00729 | -0.044 | -61.321
-5.5 | -0.392 | 0.00713 | -0.044 | -54.976
-5 | -0.336 | 0.00698 | -0.045 | -48.094
-4.5 | -0.278 | 0.00686 | -0.045 | -40.484
-4 | -0.219 | 0.00679 | -0.046 | -32.282
-3.5 | -0.16 | 0.00665 | -0.046 | -24.05
-3 | -0.1 | 0.00626 | -0.046 | -16.011
-2.5 | -0.04 | 0.00613 | -0.047 | -6.539
-2 | 0.02 | 0.00601 | -0.047 | 3.369
-1.5 | 0.081 | 0.00594 | -0.048 | 13.599
-1 | 0.141 | 0.00587 | -0.048 | 24.051
-0.5 | 0.202 | 0.00585 | -0.049 | 34.477
0 | 0.263 | 0.00583 | -0.049 | 45.024
0.5 | 0.323 | 0.00585 | -0.05 | 55.167
1 | 0.383 | 0.00585 | -0.05 | 65.549
1.5 | 0.444 | 0.00589 | -0.05 | 75.321
2 | 0.504 | 0.00595 | -0.051 | 84.736
2.5 | 0.564 | 0.00606 | -0.051 | 93.068
3 | 0.624 | 0.00615 | -0.052 | 101.451
3.5 | 0.683 | 0.00631 | -0.052 | 108.294
4 | 0.742 | 0.0065 | -0.053 | 114.169
4.5 | 0.801 | 0.00671 | -0.053 | 119.287
5 | 0.858 | 0.00695 | -0.054 | 123.354
5.5 | 0.914 | 0.00721 | -0.054 | 126.831
6 | 0.969 | 0.00755 | -0.054 | 128.357
6.5 | 1.023 | 0.00812 | -0.055 | 126.024
7 | 1.074 | 0.00836 | -0.055 | 128.442
7.5 | 1.123 | 0.00882 | -0.056 | 127.245
8 | 1.169 | 0.00915 | -0.056 | 127.764
8.5 | 1.212 | 0.00946 | -0.057 | 128.057
9 | 1.252 | 0.01267 | -0.057 | 98.772
9.5 | 1.288 | 0.0134 | -0.058 | 96.14
10 | 1.32 | 0.01376 | -0.058 | 95.962
10.5 | 1.335 | 0.01749 | -0.058 | 76.286
11 | 1.351 | 0.01861 | -0.058 | 72.615
11.5 | 1.363 | 0.01983 | -0.058 | 68.729
12 | 1.368 | 0.02121 | -0.058 | 64.501
12.5 | 1.365 | 0.02288 | -0.058 | 59.682
13 | 1.356 | 0.0249 | -0.058 | 54.472
13.5 | 1.342 | 0.02728 | -0.058 | 49.191
14 | 1.323 | 0.02956 | -0.058 | 44.755
14.5 | 1.298 | 0.03281 | -0.058 | 39.569
15 | 1.263 | 0.03848 | -0.057 | 32.827
15.5 | 1.221 | 0.04585 | -0.056 | 26.643
16 | 1.177 | 0.05504 | -0.055 | 21.38
16.5 | 1.128 | 0.06684 | -0.053 | 16.883
17 | 1.077 | 0.08245 | -0.051 | 13.057

## 60. Re 3M Mach 0.10 (2)
BIGFOIL.COM POLAR EXPORT
SB95 11.5_2
SB95 11.5/2 |  |  |  | Cl Max: | 1.754 | at alpha= | 17.5 | deg
XFOIL ncrit=9 |  |  |  | L/D Max: | 119.269 | at alpha= | 5 | deg
Re: | 3000000 |  |  | Cd Min: | 0.24393 | at alpha= | -20 | deg
Mach: | 0.1 |  |  | Cl=0 at alpha= | -2.1406 | deg
|  |  |  | @ Cl=0.1, Cd= | 0.0051637
|  |  |  | @ Cl=0.4, Cd= | 0.0048187
|  |  |  | @ Cl=0.6, Cd= | 0.0053983
alpha (deg) | Cl | Cd | Cm | Cl/Cd
-20 | -0.7658 | 0.24393 | 0.0652 | -3.1394
-18 | -0.9477 | 0.14121 | 0.0135 | -6.7113
-17.5 | -1.0312 | 0.11587 | -0.0006 | -8.8996
-17 | -1.0992 | 0.09562 | -0.0118 | -11.4955
-16.5 | -1.3186 | 0.04933 | -0.0423 | -26.7302
-16 | -1.3475 | 0.03662 | -0.0529 | -36.7968
-15.5 | -1.35 | 0.03031 | -0.0564 | -44.5398
-15 | -1.3414 | 0.02701 | -0.055 | -49.6631
-14.5 | -1.3182 | 0.02414 | -0.0533 | -54.6065
-14 | -1.2942 | 0.0207 | -0.0516 | -62.5217
-13.5 | -1.2528 | 0.01889 | -0.0506 | -66.3208
-13 | -1.2062 | 0.01757 | -0.0499 | -68.6511
-12.5 | -1.1578 | 0.01637 | -0.0493 | -70.7269
-12 | -1.1078 | 0.01527 | -0.0488 | -72.5475
-11.5 | -1.0566 | 0.01426 | -0.0484 | -74.0954
-11 | -0.9978 | 0.01336 | -0.0494 | -74.6856
-10.5 | -0.9483 | 0.01269 | -0.0482 | -74.7281
-10 | -0.8957 | 0.0121 | -0.0476 | -74.0248
-9.5 | -0.8439 | 0.01103 | -0.047 | -76.5095
-9 | -0.789 | 0.01045 | -0.0468 | -75.5024
-8 | -0.677 | 0.00951 | -0.0467 | -71.1882
-7.5 | -0.6206 | 0.00899 | -0.0468 | -69.0323
-7 | -0.5638 | 0.00854 | -0.0468 | -66.0187
-6.5 | -0.5064 | 0.00821 | -0.047 | -61.6809
-6 | -0.449 | 0.00783 | -0.0471 | -57.3436
-5.5 | -0.3911 | 0.00753 | -0.0474 | -51.9389
-5 | -0.3331 | 0.00723 | -0.0477 | -46.0719
-4.5 | -0.275 | 0.00693 | -0.048 | -39.6825
-4 | -0.2168 | 0.00668 | -0.0483 | -32.4551
-3.5 | -0.1585 | 0.0064 | -0.0486 | -24.7656
-2.5 | -0.0419 | 0.00581 | -0.0495 | -7.2117
-2 | 0.0164 | 0.00551 | -0.05 | 2.9764
-1.5 | 0.0748 | 0.00525 | -0.0505 | 14.2476
-1 | 0.1332 | 0.00505 | -0.051 | 26.3762
-0.5 | 0.1916 | 0.0049 | -0.0515 | 39.102
0 | 0.25 | 0.0048 | -0.0519 | 52.0833
0.5 | 0.3084 | 0.00478 | -0.0524 | 64.5188
1 | 0.3666 | 0.00479 | -0.0528 | 76.5344
1.5 | 0.4247 | 0.00484 | -0.0532 | 87.7479
2 | 0.4825 | 0.00495 | -0.0535 | 97.4747
2.5 | 0.54 | 0.00513 | -0.0538 | 105.2632
3 | 0.5968 | 0.00538 | -0.0539 | 110.9294
3.5 | 0.6528 | 0.0057 | -0.054 | 114.5263
4 | 0.7077 | 0.00604 | -0.0538 | 117.1689
4.5 | 0.7592 | 0.00637 | -0.0528 | 119.1837
5 | 0.8158 | 0.00684 | -0.053 | 119.269
5.5 | 0.8707 | 0.00742 | -0.053 | 117.345
6 | 0.9249 | 0.00804 | -0.0529 | 115.0373
6.5 | 0.9791 | 0.00862 | -0.0527 | 113.5847
7 | 1.0328 | 0.00921 | -0.0525 | 112.139
7.5 | 1.0864 | 0.00977 | -0.0522 | 111.1975
8 | 1.1393 | 0.01037 | -0.0518 | 109.865
8.5 | 1.1919 | 0.01096 | -0.0514 | 108.75
9 | 1.2436 | 0.0116 | -0.0508 | 107.2069
9.5 | 1.2948 | 0.01223 | -0.0502 | 105.8708
10 | 1.3449 | 0.01291 | -0.0494 | 104.1751
10.5 | 1.394 | 0.01363 | -0.0485 | 102.2744
11 | 1.4409 | 0.01449 | -0.0473 | 99.441
11.5 | 1.4877 | 0.01525 | -0.0461 | 97.5541
12 | 1.5318 | 0.01614 | -0.0446 | 94.9071
12.5 | 1.5712 | 0.0173 | -0.0424 | 90.8208
13 | 1.6079 | 0.01842 | -0.0398 | 87.291
13.5 | 1.6378 | 0.01955 | -0.0362 | 83.7749
14 | 1.6653 | 0.02096 | -0.0329 | 79.4513
14.5 | 1.6902 | 0.02271 | -0.0298 | 74.4254
15 | 1.7113 | 0.02492 | -0.027 | 68.6717
15.5 | 1.7248 | 0.02793 | -0.0241 | 61.7544
16 | 1.733 | 0.03166 | -0.0218 | 54.7378
16.5 | 1.7452 | 0.03525 | -0.0202 | 49.5092
17 | 1.7525 | 0.03956 | -0.0191 | 44.2998
17.5 | 1.754 | 0.04472 | -0.0185 | 39.2218
18 | 1.7493 | 0.05095 | -0.0188 | 34.3337
18.5 | 1.7393 | 0.05836 | -0.02 | 29.8029
19 | 1.722 | 0.06714 | -0.0222 | 25.6479
19.5 | 1.6963 | 0.07755 | -0.0255 | 21.8736
20 | 1.6609 | 0.08985 | -0.03 | 18.4853

## 61. Re 3M Mach 0.25 (1)
BIGFOIL.COM POLAR EXPORT
SB95 11.5_2
SB95 11.5/2 |  |  |  | Cl Max: | 1.317 | at alpha= | 11 | deg
JavaFoil+Calcfoil stall+Eppler ext transition |  |  |  | L/D Max: | 128.262 | at alpha= | 6 | deg
Re: | 3000000 |  |  | Cd Min: | 0.0059 | at alpha= | -0.5 | deg
Mach: | 0.25 |  |  | Cl=0 at alpha= | -2.1694 | deg
|  |  |  | @ Cl=0.1, Cd= | 0.005969
|  |  |  | @ Cl=0.4, Cd= | 0.0059168
|  |  |  | @ Cl=0.6, Cd= | 0.0061739
alpha (deg) | Cl | Cd | Cm | Cl/Cd
-14.5 | -0.502 | 0.10969 | -0.018 | -4.58
-14 | -0.537 | 0.10453 | -0.018 | -5.134
-13.5 | -0.566 | 0.0973 | -0.019 | -5.819
-13 | -0.591 | 0.0916 | -0.019 | -6.453
-12.5 | -0.612 | 0.0848 | -0.021 | -7.211
-12 | -0.627 | 0.07817 | -0.022 | -8.024
-11.5 | -0.639 | 0.07062 | -0.024 | -9.046
-11 | -0.648 | 0.06131 | -0.027 | -10.574
-10.5 | -0.675 | 0.04087 | -0.033 | -16.507
-10 | -0.729 | 0.01775 | -0.039 | -41.06
-9.5 | -0.744 | 0.0138 | -0.042 | -53.881
-9 | -0.717 | 0.01301 | -0.042 | -55.141
-8.5 | -0.685 | 0.00848 | -0.043 | -80.785
-8 | -0.648 | 0.00821 | -0.043 | -78.93
-7.5 | -0.606 | 0.00801 | -0.044 | -75.669
-7 | -0.559 | 0.00778 | -0.044 | -71.935
-6.5 | -0.509 | 0.00755 | -0.044 | -67.504
-6 | -0.457 | 0.00739 | -0.045 | -61.826
-5.5 | -0.401 | 0.00728 | -0.045 | -55.131
-5 | -0.344 | 0.00707 | -0.046 | -48.674
-4.5 | -0.285 | 0.00696 | -0.046 | -40.952
-4 | -0.225 | 0.00686 | -0.047 | -32.766
-3.5 | -0.164 | 0.00673 | -0.047 | -24.389
-3 | -0.103 | 0.00631 | -0.048 | -16.299
-2.5 | -0.041 | 0.00618 | -0.048 | -6.654
-2 | 0.021 | 0.00606 | -0.049 | 3.434
-1.5 | 0.083 | 0.00598 | -0.049 | 13.859
-1 | 0.145 | 0.00594 | -0.05 | 24.433
-0.5 | 0.207 | 0.0059 | -0.05 | 35.115
0 | 0.27 | 0.0059 | -0.05 | 45.72
0.5 | 0.332 | 0.0059 | -0.051 | 56.269
1 | 0.394 | 0.00591 | -0.051 | 66.687
1.5 | 0.456 | 0.00598 | -0.052 | 76.222
2 | 0.518 | 0.00604 | -0.052 | 85.744
2.5 | 0.579 | 0.00614 | -0.053 | 94.289
3 | 0.641 | 0.00624 | -0.053 | 102.713
3.5 | 0.702 | 0.00641 | -0.054 | 109.566
4 | 0.762 | 0.00663 | -0.054 | 115.027
4.5 | 0.822 | 0.00687 | -0.055 | 119.574
5 | 0.88 | 0.00709 | -0.055 | 124.14
5.5 | 0.938 | 0.00739 | -0.056 | 126.863
6 | 0.993 | 0.00775 | -0.056 | 128.262
6.5 | 1.047 | 0.00833 | -0.056 | 125.772
7 | 1.098 | 0.00874 | -0.057 | 125.609
7.5 | 1.146 | 0.00915 | -0.057 | 125.2
8 | 1.19 | 0.00948 | -0.058 | 125.5
8.5 | 1.23 | 0.01275 | -0.058 | 96.499
9 | 1.265 | 0.01331 | -0.059 | 95.051
9.5 | 1.296 | 0.01396 | -0.059 | 92.824
10 | 1.303 | 0.01786 | -0.059 | 72.952
10.5 | 1.313 | 0.01928 | -0.059 | 68.082
11 | 1.317 | 0.02068 | -0.059 | 63.657
11.5 | 1.312 | 0.02237 | -0.059 | 58.675
12 | 1.296 | 0.02454 | -0.059 | 52.809
12.5 | 1.268 | 0.02718 | -0.059 | 46.639
13 | 1.228 | 0.03071 | -0.058 | 39.986
13.5 | 1.175 | 0.03613 | -0.057 | 32.528
14 | 1.11 | 0.04415 | -0.056 | 25.149
14.5 | 1.024 | 0.06109 | -0.053 | 16.759
15 | 0.929 | 0.08688 | -0.047 | 10.691
15.5 | 0.849 | 0.10785 | -0.042 | 7.87
16 | 0.777 | 0.12289 | -0.038 | 6.323

## 62. Re 3M Mach 0.25 (2)
BIGFOIL.COM POLAR EXPORT
SB95 11.5_2
SB95 11.5/2 |  |  |  | Cl Max: | 1.6677 | at alpha= | 14.5 | deg
XFOIL ncrit=9 |  |  |  | L/D Max: | 119.433 | at alpha= | 5 | deg
Re: | 3000000 |  |  | Cd Min: | 0.24928 | at alpha= | -20 | deg
Mach: | 0.25 |  |  | Cl=0 at alpha= | -2.1387 | deg
|  |  |  | @ Cl=0.1, Cd= | 0.005248
|  |  |  | @ Cl=0.4, Cd= | 0.0048713
|  |  |  | @ Cl=0.6, Cd= | 0.0054233
alpha (deg) | Cl | Cd | Cm | Cl/Cd
-20 | -0.7767 | 0.24928 | 0.0679 | -3.1158
-19.5 | -0.7593 | 0.24171 | 0.0632 | -3.1414
-19 | -0.7425 | 0.23392 | 0.0586 | -3.1742
-18.5 | -0.7266 | 0.22694 | 0.0543 | -3.2017
-17.5 | -0.691 | 0.21283 | 0.0457 | -3.2467
-17 | -0.6759 | 0.20466 | 0.0413 | -3.3026
-16.5 | -0.6611 | 0.19761 | 0.0375 | -3.3455
-16 | -0.6494 | 0.18862 | 0.0331 | -3.4429
-15.5 | -0.6429 | 0.17785 | 0.0282 | -3.6148
-15 | -0.8814 | 0.11076 | -0.005 | -7.9577
-14.5 | -1.0102 | 0.08116 | -0.0231 | -12.447
-14 | -1.1005 | 0.05758 | -0.0384 | -19.1125
-13.5 | -1.1465 | 0.03899 | -0.056 | -29.405
-13 | -1.1759 | 0.02939 | -0.0624 | -40.0102
-12.5 | -1.1636 | 0.0248 | -0.0609 | -46.9194
-12 | -1.13 | 0.02157 | -0.0593 | -52.3876
-11.5 | -1.0874 | 0.01904 | -0.0578 | -57.1113
-11 | -1.0333 | 0.01686 | -0.0577 | -61.2871
-10.5 | -0.9863 | 0.01528 | -0.0553 | -64.5484
-10 | -0.934 | 0.01395 | -0.0538 | -66.9534
-9.5 | -0.8784 | 0.01288 | -0.0528 | -68.1988
-9 | -0.8232 | 0.0116 | -0.0518 | -70.9655
-8.5 | -0.7654 | 0.01074 | -0.0511 | -71.2663
-8 | -0.7064 | 0.01011 | -0.0506 | -69.8714
-7.5 | -0.6468 | 0.00958 | -0.0502 | -67.5157
-7 | -0.5873 | 0.00895 | -0.0499 | -65.6201
-6.5 | -0.5273 | 0.00847 | -0.0497 | -62.255
-6 | -0.4669 | 0.00812 | -0.0497 | -57.5
-5.5 | -0.4067 | 0.00771 | -0.0496 | -52.7497
-5 | -0.3462 | 0.00737 | -0.0497 | -46.9742
-4.5 | -0.2856 | 0.00708 | -0.0499 | -40.339
-4 | -0.225 | 0.00679 | -0.0501 | -33.137
-3.5 | -0.1644 | 0.00651 | -0.0503 | -25.2535
-3 | -0.1039 | 0.00623 | -0.0507 | -16.6774
-2.5 | -0.0435 | 0.00591 | -0.051 | -7.3604
-2 | 0.0167 | 0.0056 | -0.0515 | 2.9821
-1.5 | 0.0771 | 0.00532 | -0.052 | 14.4925
-1 | 0.1375 | 0.00513 | -0.0524 | 26.8031
-0.5 | 0.1978 | 0.00497 | -0.0529 | 39.7988
0 | 0.2582 | 0.00487 | -0.0534 | 53.0185
0.5 | 0.3185 | 0.00484 | -0.0538 | 65.8058
1 | 0.3787 | 0.00485 | -0.0542 | 78.0825
1.5 | 0.4387 | 0.00491 | -0.0546 | 89.3483
2 | 0.4984 | 0.00505 | -0.0549 | 98.6931
2.5 | 0.5579 | 0.00523 | -0.0551 | 106.673
3 | 0.6167 | 0.0055 | -0.0552 | 112.1273
3.5 | 0.6747 | 0.00583 | -0.0552 | 115.729
4 | 0.7317 | 0.00622 | -0.0549 | 117.6367
4.5 | 0.7856 | 0.00659 | -0.0539 | 119.2109
5 | 0.8432 | 0.00706 | -0.0537 | 119.4334
5.5 | 0.9 | 0.00769 | -0.0534 | 117.0351
6 | 0.9561 | 0.00837 | -0.053 | 114.2294
6.5 | 1.0124 | 0.00899 | -0.0525 | 112.614
7 | 1.0683 | 0.00963 | -0.0519 | 110.9346
7.5 | 1.1241 | 0.01024 | -0.0513 | 109.7754
8 | 1.1791 | 0.01092 | -0.0504 | 107.9762
8.5 | 1.2335 | 0.01161 | -0.0495 | 106.2446
9 | 1.2874 | 0.0123 | -0.0484 | 104.6667
9.5 | 1.3402 | 0.01307 | -0.047 | 102.5402
10 | 1.3912 | 0.01393 | -0.0454 | 99.8708
10.5 | 1.44 | 0.01489 | -0.0434 | 96.7092
11 | 1.4876 | 0.01586 | -0.0413 | 93.7957
11.5 | 1.5306 | 0.01705 | -0.0385 | 89.7713
12 | 1.5627 | 0.01855 | -0.0341 | 84.2426
12.5 | 1.5925 | 0.02006 | -0.0298 | 79.3868
13 | 1.6188 | 0.02201 | -0.0259 | 73.5484
13.5 | 1.6421 | 0.02442 | -0.0224 | 67.2441
14 | 1.6608 | 0.02741 | -0.0193 | 60.591
14.5 | 1.6677 | 0.03167 | -0.0165 | 52.6587
15 | 1.6655 | 0.03715 | -0.0146 | 44.8318
15.5 | 1.6651 | 0.04291 | -0.0137 | 38.8045
16 | 1.6568 | 0.04997 | -0.0139 | 33.1559
16.5 | 1.6404 | 0.0586 | -0.0155 | 27.9932
17 | 1.6145 | 0.06904 | -0.0186 | 23.385
17.5 | 1.58 | 0.08121 | -0.0231 | 19.4557
18 | 1.5368 | 0.09521 | -0.029 | 16.1412
18.5 | 1.4865 | 0.11076 | -0.0362 | 13.4209
19 | 1.4334 | 0.12744 | -0.0447 | 11.2476
19.5 | 1.3824 | 0.14466 | -0.0543 | 9.5562

## 63. Re 3M Mach 0.50 (1)
BIGFOIL.COM POLAR EXPORT
SB95 11.5_2
SB95 11.5/2 |  |  |  | Cl Max: | 1.23 | at alpha= | 20 | deg
JavaFoil+Calcfoil stall+Eppler ext transition |  |  |  | L/D Max: | 123.306 | at alpha= | 5 | deg
Re: | 3000000 |  |  | Cd Min: | 0.00612 | at alpha= | -0.5 | deg
Mach: | 0.5 |  |  | Cl=0 at alpha= | -2.1667 | deg
|  |  |  | @ Cl=0.1, Cd= | 0.0062049
|  |  |  | @ Cl=0.4, Cd= | 0.0061568
|  |  |  | @ Cl=0.6, Cd= | 0.0064046
alpha (deg) | Cl | Cd | Cm | Cl/Cd
-20 | -0.989 | 0.17661 | -0.023 | -5.602
-19.5 | -0.962 | 0.16716 | -0.023 | -5.754
-19 | -0.928 | 0.18124 | -0.022 | -5.122
-18.5 | -0.903 | 0.15726 | -0.022 | -5.74
-18 | -0.875 | 0.15218 | -0.022 | -5.75
-17.5 | -0.848 | 0.14849 | -0.022 | -5.711
-17 | -0.821 | 0.1457 | -0.022 | -5.633
-16.5 | -0.793 | 0.13752 | -0.023 | -5.769
-16 | -0.766 | 0.13427 | -0.023 | -5.708
-15.5 | -0.74 | 0.12971 | -0.023 | -5.705
-15 | -0.71 | 0.12516 | -0.022 | -5.674
-14.5 | -0.682 | 0.12155 | -0.022 | -5.613
-14 | -0.655 | 0.11623 | -0.022 | -5.636
-13.5 | -0.628 | 0.11147 | -0.022 | -5.632
-13 | -0.601 | 0.10798 | -0.022 | -5.562
-12.5 | -0.573 | 0.104 | -0.022 | -5.508
-12 | -0.545 | 0.09771 | -0.021 | -5.576
-11.5 | -0.517 | 0.09224 | -0.022 | -5.608
-11 | -0.49 | 0.08768 | -0.022 | -5.588
-10.5 | -0.462 | 0.08364 | -0.021 | -5.524
-10 | -0.435 | 0.0724 | -0.022 | -6.005
-9.5 | -0.408 | 0.06437 | -0.023 | -6.338
-9 | -0.381 | 0.05894 | -0.025 | -6.471
-8.5 | -0.352 | 0.06149 | -0.021 | -5.717
-8 | -0.326 | 0.05355 | -0.026 | -6.085
-7.5 | -0.297 | 0.05371 | -0.023 | -5.526
-7 | -0.405 | 0.04851 | -0.025 | -8.343
-6.5 | -0.513 | 0.00858 | -0.05 | -59.738
-6 | -0.482 | 0.00817 | -0.05 | -58.914
-5.5 | -0.434 | 0.00784 | -0.051 | -55.354
-5 | -0.377 | 0.00765 | -0.051 | -49.251
-4.5 | -0.314 | 0.00744 | -0.052 | -42.256
-4 | -0.249 | 0.00724 | -0.052 | -34.448
-3.5 | -0.183 | 0.00705 | -0.053 | -25.892
-3 | -0.115 | 0.00692 | -0.053 | -16.569
-2.5 | -0.046 | 0.00648 | -0.054 | -7.085
-2 | 0.023 | 0.00636 | -0.054 | 3.657
-1.5 | 0.093 | 0.00621 | -0.055 | 14.917
-1 | 0.162 | 0.00616 | -0.055 | 26.346
-0.5 | 0.232 | 0.00612 | -0.056 | 37.835
0 | 0.301 | 0.00614 | -0.056 | 49.084
0.5 | 0.371 | 0.00614 | -0.057 | 60.413
1 | 0.44 | 0.00618 | -0.057 | 71.197
1.5 | 0.509 | 0.00626 | -0.058 | 81.373
2 | 0.578 | 0.00636 | -0.058 | 90.965
2.5 | 0.647 | 0.0065 | -0.059 | 99.481
3 | 0.715 | 0.00667 | -0.06 | 107.267
3.5 | 0.783 | 0.00692 | -0.06 | 113.248
4 | 0.85 | 0.0072 | -0.061 | 117.998
4.5 | 0.915 | 0.00753 | -0.061 | 121.474
5 | 0.977 | 0.00793 | -0.062 | 123.306
5.5 | 1.037 | 0.00856 | -0.062 | 121.165
6 | 1.092 | 0.00928 | -0.063 | 117.691
6.5 | 1.141 | 0.01531 | -0.063 | 74.543
7 | 1.178 | 0.01345 | -0.064 | 87.591
7.5 | 1.183 | 0.01746 | -0.063 | 67.769
8 | 1.16 | 0.01923 | -0.063 | 60.305
8.5 | 1.048 | 0.02185 | -0.063 | 47.962
9 | 0.625 | 0.06335 | -0.039 | 9.872
9.5 | 0.686 | 0.05101 | -0.051 | 13.453
10 | 0.744 | 0.04128 | -0.057 | 18.014
10.5 | 0.699 | 0.07732 | -0.032 | 9.043
11 | 0.726 | 0.09045 | -0.032 | 8.028
11.5 | 0.753 | 0.09666 | -0.032 | 7.789
12 | 0.78 | 0.09944 | -0.032 | 7.84
12.5 | 0.809 | 0.1068 | -0.036 | 7.579
13 | 0.835 | 0.10692 | -0.035 | 7.813
13.5 | 0.863 | 0.11156 | -0.036 | 7.732
14 | 0.893 | 0.12022 | -0.039 | 7.426
14.5 | 0.921 | 0.12693 | -0.041 | 7.258
15 | 0.946 | 0.12867 | -0.04 | 7.352
15.5 | 0.973 | 0.13138 | -0.041 | 7.409
16 | 1.003 | 0.13548 | -0.043 | 7.404
16.5 | 1.034 | 0.14185 | -0.045 | 7.29
17 | 1.065 | 0.14545 | -0.047 | 7.323
17.5 | 1.085 | 0.14943 | -0.045 | 7.26
18 | 1.112 | 0.15425 | -0.045 | 7.207
18.5 | 1.138 | 0.15807 | -0.046 | 7.202
19 | 1.168 | 0.16166 | -0.047 | 7.226
19.5 | 1.199 | 0.16551 | -0.049 | 7.247
20 | 1.23 | 0.16802 | -0.051 | 7.323

## 64. Re 3M Mach 0.50 (2)
BIGFOIL.COM POLAR EXPORT
SB95 11.5_2
SB95 11.5/2 |  |  |  | Cl Max: | 1.426 | at alpha= | 9.5 | deg
XFOIL ncrit=9 |  |  |  | L/D Max: | 119.8 | at alpha= | 4 | deg
Re: | 3000000 |  |  | Cd Min: | 0.27524 | at alpha= | -20 | deg
Mach: | 0.5 |  |  | Cl=0 at alpha= | -2.13 | deg
|  |  |  | @ Cl=0.1, Cd= | 0.0056206
|  |  |  | @ Cl=0.4, Cd= | 0.005171
|  |  |  | @ Cl=0.6, Cd= | 0.0055594
alpha (deg) | Cl | Cd | Cm | Cl/Cd
-20 | -0.8368 | 0.27524 | 0.0801 | -3.0403
-19.5 | -0.8146 | 0.26607 | 0.0744 | -3.0616
-19 | -0.7923 | 0.25715 | 0.069 | -3.0811
-18.5 | -0.771 | 0.24848 | 0.0638 | -3.1029
-18 | -0.7482 | 0.24103 | 0.0589 | -3.1042
-17.5 | -0.7252 | 0.23361 | 0.0541 | -3.1043
-17 | -0.7037 | 0.22385 | 0.0486 | -3.1436
-16.5 | -0.6834 | 0.21474 | 0.0435 | -3.1825
-16 | -0.6625 | 0.20736 | 0.0393 | -3.1949
-15.5 | -0.643 | 0.1987 | 0.0346 | -3.236
-15 | -0.6245 | 0.18973 | 0.0299 | -3.2915
-14.5 | -0.6079 | 0.18033 | 0.0251 | -3.371
-14 | -0.5945 | 0.17017 | 0.0203 | -3.4936
-13.5 | -0.5819 | 0.16076 | 0.0157 | -3.6197
-13 | -0.5671 | 0.15244 | 0.0116 | -3.7202
-12.5 | -0.5549 | 0.14379 | 0.0075 | -3.8591
-12 | -0.545 | 0.13479 | 0.0033 | -4.0433
-11.5 | -0.5391 | 0.12527 | -0.0011 | -4.3035
-11 | -0.5414 | 0.11431 | -0.0062 | -4.7362
-10.5 | -0.5532 | 0.10219 | -0.0122 | -5.4134
-10 | -0.5735 | 0.08939 | -0.0197 | -6.4157
-9.5 | -0.5927 | 0.0787 | -0.025 | -7.5311
-9 | -0.6126 | 0.06709 | -0.0327 | -9.131
-8.5 | -0.6357 | 0.05359 | -0.0435 | -11.8623
-8 | -0.6586 | 0.03714 | -0.0629 | -17.7329
-7.5 | -0.676 | 0.02672 | -0.0681 | -25.2994
-7 | -0.6675 | 0.01705 | -0.068 | -39.1496
-6.5 | -0.6186 | 0.01202 | -0.0653 | -51.4642
-6 | -0.5515 | 0.00998 | -0.063 | -55.2605
-5.5 | -0.4798 | 0.00895 | -0.0613 | -53.6089
-5 | -0.4074 | 0.00823 | -0.0601 | -49.5018
-4.5 | -0.3352 | 0.00774 | -0.0592 | -43.3075
-4 | -0.2634 | 0.00732 | -0.0586 | -35.9836
-3.5 | -0.1922 | 0.00697 | -0.0582 | -27.5753
-3 | -0.1216 | 0.00665 | -0.0581 | -18.2857
-2.5 | -0.0515 | 0.00631 | -0.0581 | -8.1616
-2 | 0.0181 | 0.00598 | -0.0583 | 3.0268
-1.5 | 0.0873 | 0.00565 | -0.0586 | 15.4513
0 | 0.2948 | 0.00517 | -0.0598 | 57.0213
0.5 | 0.3638 | 0.00515 | -0.0602 | 70.6408
1 | 0.4328 | 0.00519 | -0.0605 | 83.3911
1.5 | 0.5016 | 0.00527 | -0.0607 | 95.1803
2 | 0.5701 | 0.00545 | -0.0608 | 104.6055
2.5 | 0.6384 | 0.0057 | -0.0607 | 112
3 | 0.7058 | 0.00606 | -0.0603 | 116.4686
3.5 | 0.7728 | 0.00649 | -0.0597 | 119.0755
4 | 0.8386 | 0.007 | -0.0588 | 119.8
4.5 | 0.9024 | 0.00757 | -0.0572 | 119.2074
5 | 0.9651 | 0.00814 | -0.0551 | 118.5627
5.5 | 1.0298 | 0.00901 | -0.0533 | 114.2952
6 | 1.0946 | 0.00987 | -0.0513 | 110.9017
6.5 | 1.1596 | 0.01072 | -0.0489 | 108.1716
7 | 1.2235 | 0.01166 | -0.0459 | 104.9314
7.5 | 1.2859 | 0.01269 | -0.0424 | 101.3318
8 | 1.3446 | 0.01392 | -0.038 | 96.5948
8.5 | 1.3908 | 0.01563 | -0.0318 | 88.9827
9 | 1.4167 | 0.01821 | -0.0241 | 77.7979
9.5 | 1.426 | 0.02248 | -0.0173 | 63.4342
10 | 1.4183 | 0.02866 | -0.0124 | 49.4871
10.5 | 1.3975 | 0.03663 | -0.01 | 38.1518
11 | 1.3683 | 0.04626 | -0.0105 | 29.5785
11.5 | 1.3311 | 0.05765 | -0.0137 | 23.0893
12 | 1.2914 | 0.07035 | -0.0189 | 18.3568
12.5 | 1.2525 | 0.08373 | -0.0252 | 14.9588
13 | 1.2157 | 0.09745 | -0.032 | 12.4751
13.5 | 1.1817 | 0.11123 | -0.039 | 10.6239
14 | 1.1509 | 0.12512 | -0.0463 | 9.1984
14.5 | 1.1241 | 0.13913 | -0.0542 | 8.0795

## 65. Re 4M Mach 0.00 (1)
BIGFOIL.COM POLAR EXPORT
SB95 11.5_2
SB95 11.5/2 |  |  |  | Cl Max: | 1.381 | at alpha= | 12 | deg
JavaFoil+Calcfoil stall+Eppler ext transition |  |  |  | L/D Max: | 131.107 | at alpha= | 9 | deg
Re: | 4000000 |  |  | Cd Min: | 0.00595 | at alpha= | 0 | deg
Mach: | 0 |  |  | Cl=0 at alpha= | -2.1667 | deg
|  |  |  | @ Cl=0.1, Cd= | 0.0059934
|  |  |  | @ Cl=0.4, Cd= | 0.005979
|  |  |  | @ Cl=0.6, Cd= | 0.0062515
alpha (deg) | Cl | Cd | Cm | Cl/Cd
-16 | -0.715 | 0.11158 | -0.02 | -6.41
-15.5 | -0.725 | 0.10498 | -0.021 | -6.909
-15 | -0.735 | 0.09764 | -0.022 | -7.524
-14.5 | -0.742 | 0.0905 | -0.023 | -8.199
-14 | -0.75 | 0.08118 | -0.025 | -9.24
-13.5 | -0.755 | 0.07332 | -0.026 | -10.298
-13 | -0.764 | 0.06148 | -0.028 | -12.43
-12.5 | -0.806 | 0.03418 | -0.033 | -23.574
-12 | -0.814 | 0.02627 | -0.035 | -30.974
-11.5 | -0.83 | 0.01787 | -0.037 | -46.439
-11 | -0.835 | 0.0144 | -0.039 | -57.974
-10.5 | -0.821 | 0.0135 | -0.04 | -60.84
-10 | -0.793 | 0.01282 | -0.04 | -61.889
-9.5 | -0.761 | 0.01223 | -0.04 | -62.245
-9 | -0.726 | 0.00836 | -0.041 | -86.75
-8.5 | -0.686 | 0.00806 | -0.041 | -85.118
-8 | -0.644 | 0.00786 | -0.042 | -81.881
-7.5 | -0.598 | 0.0077 | -0.042 | -77.596
-7 | -0.549 | 0.0075 | -0.043 | -73.258
-6.5 | -0.498 | 0.00736 | -0.043 | -67.729
-6 | -0.445 | 0.00719 | -0.044 | -61.91
-5.5 | -0.39 | 0.00711 | -0.044 | -54.949
-5 | -0.334 | 0.00698 | -0.044 | -47.898
-4.5 | -0.277 | 0.00686 | -0.045 | -40.281
-4 | -0.218 | 0.00675 | -0.045 | -32.323
-3.5 | -0.159 | 0.00662 | -0.046 | -24.025
-3 | -0.1 | 0.00637 | -0.046 | -15.645
-2.5 | -0.04 | 0.00618 | -0.047 | -6.446
-2 | 0.02 | 0.00609 | -0.047 | 3.312
-1.5 | 0.08 | 0.006 | -0.048 | 13.378
-1 | 0.141 | 0.00598 | -0.048 | 23.515
-0.5 | 0.201 | 0.00596 | -0.048 | 33.667
0 | 0.261 | 0.00595 | -0.049 | 43.913
0.5 | 0.321 | 0.00595 | -0.049 | 54.051
1 | 0.381 | 0.00596 | -0.05 | 64.047
1.5 | 0.441 | 0.00602 | -0.05 | 73.297
2 | 0.501 | 0.00608 | -0.051 | 82.49
2.5 | 0.561 | 0.00618 | -0.051 | 90.743
3 | 0.621 | 0.00629 | -0.052 | 98.746
3.5 | 0.68 | 0.00643 | -0.052 | 105.812
4 | 0.739 | 0.00658 | -0.052 | 112.222
4.5 | 0.797 | 0.00679 | -0.053 | 117.384
5 | 0.854 | 0.00704 | -0.053 | 121.203
5.5 | 0.91 | 0.00725 | -0.054 | 125.42
6 | 0.965 | 0.00757 | -0.054 | 127.488
6.5 | 1.018 | 0.00803 | -0.055 | 126.795
7 | 1.069 | 0.00837 | -0.055 | 127.836
7.5 | 1.118 | 0.00866 | -0.056 | 129.137
8 | 1.165 | 0.01337 | -0.056 | 87.079
8.5 | 1.208 | 0.00923 | -0.056 | 130.835
9 | 1.249 | 0.00952 | -0.057 | 131.107
9.5 | 1.286 | 0.01281 | -0.057 | 100.349
10 | 1.319 | 0.01316 | -0.058 | 100.251
10.5 | 1.349 | 0.01388 | -0.058 | 97.162
11 | 1.36 | 0.01738 | -0.058 | 78.285
11.5 | 1.374 | 0.01842 | -0.058 | 74.595
12 | 1.381 | 0.01961 | -0.058 | 70.435
12.5 | 1.381 | 0.021 | -0.058 | 65.779
13 | 1.376 | 0.02271 | -0.058 | 60.61
13.5 | 1.367 | 0.02446 | -0.058 | 55.889
14 | 1.354 | 0.02625 | -0.058 | 51.583
14.5 | 1.334 | 0.02898 | -0.058 | 46.026
15 | 1.307 | 0.03278 | -0.058 | 39.87
15.5 | 1.278 | 0.03691 | -0.057 | 34.608
16 | 1.241 | 0.04331 | -0.057 | 28.65
16.5 | 1.201 | 0.05084 | -0.056 | 23.616
17 | 1.161 | 0.05897 | -0.055 | 19.691

## 66. Re 4M Mach 0.00 (2)
BIGFOIL.COM POLAR EXPORT
SB95 11.5_2
SB95 11.5/2 |  |  |  | Cl Max: | 1.8346 | at alpha= | 18 | deg
XFOIL ncrit=9 |  |  |  | L/D Max: | 121.613 | at alpha= | 5.5 | deg
Re: | 4000000 |  |  | Cd Min: | 0.17424 | at alpha= | -19.5 | deg
Mach: | 0 |  |  | Cl=0 at alpha= | -2.1394 | deg
|  |  |  | @ Cl=0.1, Cd= | 0.0050805
|  |  |  | @ Cl=0.4, Cd= | 0.0047704
|  |  |  | @ Cl=0.6, Cd= | 0.0053804
alpha (deg) | Cl | Cd | Cm | Cl/Cd
-19.5 | -0.9161 | 0.17424 | 0.0329 | -5.2577
-19 | -1.0378 | 0.13739 | 0.0116 | -7.5537
-18.5 | -1.4838 | 0.05033 | -0.0423 | -29.4814
-18 | -1.5155 | 0.03813 | -0.0512 | -39.7456
-17.5 | -1.5202 | 0.0314 | -0.0551 | -48.414
-17 | -1.5141 | 0.02734 | -0.0555 | -55.3804
-16.5 | -1.5005 | 0.02488 | -0.053 | -60.3095
-16 | -1.4694 | 0.02303 | -0.0515 | -63.8037
-15.5 | -1.4323 | 0.02145 | -0.0504 | -66.7739
-15 | -1.3913 | 0.02008 | -0.0495 | -69.2878
-14.5 | -1.3474 | 0.01885 | -0.0488 | -71.4801
-14 | -1.3014 | 0.01774 | -0.0482 | -73.3596
-13.5 | -1.2531 | 0.0168 | -0.0477 | -74.5893
-13 | -1.2084 | 0.01516 | -0.047 | -79.7098
-12.5 | -1.1598 | 0.01394 | -0.0466 | -83.1994
-12 | -1.1085 | 0.01304 | -0.0464 | -85.0077
-11 | -1.0025 | 0.01176 | -0.046 | -85.2466
-10.5 | -0.9498 | 0.01121 | -0.0457 | -84.7279
-10 | -0.8959 | 0.01071 | -0.0455 | -83.6508
-9.5 | -0.8411 | 0.01026 | -0.0455 | -81.9786
-9 | -0.7866 | 0.00962 | -0.0454 | -81.7672
-8.5 | -0.7312 | 0.00912 | -0.0455 | -80.1754
-8 | -0.6751 | 0.00873 | -0.0456 | -77.331
-7.5 | -0.6184 | 0.00839 | -0.0458 | -73.7068
-7 | -0.5617 | 0.00799 | -0.046 | -70.3004
-6.5 | -0.5047 | 0.00766 | -0.0462 | -65.8877
-6 | -0.4473 | 0.0074 | -0.0465 | -60.4459
-5.5 | -0.3898 | 0.0071 | -0.0468 | -54.9014
-5 | -0.332 | 0.00683 | -0.0471 | -48.6091
-4.5 | -0.2741 | 0.00659 | -0.0475 | -41.5933
-4 | -0.2161 | 0.00636 | -0.0478 | -33.978
-3.5 | -0.1581 | 0.00613 | -0.0482 | -25.7912
-3 | -0.1 | 0.0059 | -0.0487 | -16.9492
-2.5 | -0.0419 | 0.00565 | -0.0491 | -7.4159
-2 | 0.0162 | 0.00539 | -0.0496 | 3.0056
-1.5 | 0.0743 | 0.00516 | -0.0501 | 14.3992
-1 | 0.1325 | 0.00498 | -0.0506 | 26.6064
-0.5 | 0.1906 | 0.00485 | -0.0512 | 39.299
0 | 0.2487 | 0.00476 | -0.0517 | 52.2479
0.5 | 0.3069 | 0.00474 | -0.0521 | 64.7468
1 | 0.3649 | 0.00474 | -0.0526 | 76.9831
1.5 | 0.4227 | 0.00479 | -0.053 | 88.2463
2 | 0.4803 | 0.00489 | -0.0534 | 98.2209
2.5 | 0.5374 | 0.00508 | -0.0537 | 105.7874
3 | 0.5941 | 0.00535 | -0.054 | 111.0467
3.5 | 0.6503 | 0.00564 | -0.0542 | 115.3014
4 | 0.7058 | 0.00598 | -0.0542 | 118.0268
4.5 | 0.7604 | 0.00636 | -0.0541 | 119.5597
5 | 0.812 | 0.00671 | -0.0533 | 121.0134
5.5 | 0.8671 | 0.00713 | -0.0533 | 121.6129
6 | 0.9215 | 0.00768 | -0.0533 | 119.987
6.5 | 0.9758 | 0.00821 | -0.0532 | 118.8551
7 | 1.0297 | 0.00873 | -0.0531 | 117.9496
7.5 | 1.0835 | 0.00923 | -0.053 | 117.3889
8 | 1.1368 | 0.00974 | -0.0528 | 116.7146
8.5 | 1.1894 | 0.01028 | -0.0525 | 115.7004
9 | 1.2416 | 0.01083 | -0.0522 | 114.6445
9.5 | 1.2927 | 0.01144 | -0.0517 | 112.9983
10 | 1.3437 | 0.012 | -0.0512 | 111.975
10.5 | 1.3927 | 0.01271 | -0.0504 | 109.5751
11 | 1.4421 | 0.01331 | -0.0498 | 108.3471
11.5 | 1.4895 | 0.01403 | -0.0488 | 106.1654
12 | 1.5341 | 0.01492 | -0.0475 | 102.8217
12.5 | 1.5786 | 0.01571 | -0.0462 | 100.4838
13 | 1.6212 | 0.01654 | -0.0447 | 98.0169
13.5 | 1.6606 | 0.01747 | -0.0427 | 95.0544
14 | 1.6917 | 0.01856 | -0.0395 | 91.1476
14.5 | 1.7155 | 0.02002 | -0.0355 | 85.6893
15 | 1.7381 | 0.02176 | -0.0322 | 79.8759
15.5 | 1.7626 | 0.02353 | -0.0295 | 74.9086
16 | 1.7846 | 0.02564 | -0.0271 | 69.6022
16.5 | 1.8031 | 0.02819 | -0.025 | 63.9624
17 | 1.8181 | 0.0312 | -0.0231 | 58.2724
17.5 | 1.8288 | 0.03476 | -0.0215 | 52.6122
18 | 1.8346 | 0.03902 | -0.0203 | 47.0169
18.5 | 1.8344 | 0.04416 | -0.0197 | 41.5399
19 | 1.8284 | 0.05035 | -0.0198 | 36.3138
19.5 | 1.8149 | 0.05797 | -0.0209 | 31.3076
20 | 1.7912 | 0.06737 | -0.0231 | 26.5875

## 67. Re 4M Mach 0.10 (1)
BIGFOIL.COM POLAR EXPORT
SB95 11.5_2
SB95 11.5/2 |  |  |  | Cl Max: | 1.373 | at alpha= | 12 | deg
JavaFoil+Calcfoil stall+Eppler ext transition |  |  |  | L/D Max: | 133.091 | at alpha= | 8 | deg
Re: | 4000000 |  |  | Cd Min: | 0.00584 | at alpha= | 0 | deg
Mach: | 0.1 |  |  | Cl=0 at alpha= | -2.1667 | deg
|  |  |  | @ Cl=0.1, Cd= | 0.0058942
|  |  |  | @ Cl=0.4, Cd= | 0.0058984
|  |  |  | @ Cl=0.6, Cd= | 0.00615
alpha (deg) | Cl | Cd | Cm | Cl/Cd
-16 | -0.681 | 0.11494 | -0.02 | -5.925
-15.5 | -0.694 | 0.10766 | -0.02 | -6.448
-15 | -0.704 | 0.10256 | -0.021 | -6.867
-14.5 | -0.714 | 0.09605 | -0.021 | -7.429
-14 | -0.726 | 0.08474 | -0.024 | -8.57
-13.5 | -0.737 | 0.07394 | -0.026 | -9.972
-13 | -0.74 | 0.06835 | -0.027 | -10.822
-12.5 | -0.753 | 0.05432 | -0.029 | -13.862
-12 | -0.785 | 0.03278 | -0.034 | -23.957
-11.5 | -0.812 | 0.0199 | -0.037 | -40.794
-11 | -0.818 | 0.01551 | -0.038 | -52.721
-10.5 | -0.817 | 0.01388 | -0.04 | -58.861
-10 | -0.791 | 0.01292 | -0.04 | -61.191
-9.5 | -0.76 | 0.01232 | -0.041 | -61.683
-9 | -0.725 | 0.01181 | -0.041 | -61.416
-8.5 | -0.687 | 0.00794 | -0.042 | -86.491
-8 | -0.645 | 0.00774 | -0.042 | -83.275
-7.5 | -0.599 | 0.00758 | -0.042 | -79.014
-7 | -0.551 | 0.00738 | -0.043 | -74.614
-6.5 | -0.5 | 0.00722 | -0.043 | -69.23
-6 | -0.447 | 0.00707 | -0.044 | -63.2
-5.5 | -0.392 | 0.00695 | -0.044 | -56.413
-5 | -0.336 | 0.00684 | -0.045 | -49.066
-4.5 | -0.278 | 0.00673 | -0.045 | -41.293
-4 | -0.219 | 0.00666 | -0.046 | -32.891
-3.5 | -0.16 | 0.00653 | -0.046 | -24.474
-3 | -0.1 | 0.00628 | -0.046 | -15.935
-2.5 | -0.04 | 0.00608 | -0.047 | -6.587
-2 | 0.02 | 0.006 | -0.047 | 3.378
-1.5 | 0.081 | 0.00591 | -0.048 | 13.648
-1 | 0.141 | 0.00586 | -0.048 | 24.095
-0.5 | 0.202 | 0.00586 | -0.049 | 34.4
0 | 0.263 | 0.00584 | -0.049 | 44.96
0.5 | 0.323 | 0.00585 | -0.05 | 55.207
1 | 0.383 | 0.00589 | -0.05 | 65.099
1.5 | 0.444 | 0.00592 | -0.05 | 75.001
2 | 0.504 | 0.00597 | -0.051 | 84.373
2.5 | 0.564 | 0.00609 | -0.051 | 92.635
3 | 0.624 | 0.00619 | -0.052 | 100.734
3.5 | 0.683 | 0.00633 | -0.052 | 107.883
4 | 0.742 | 0.00649 | -0.053 | 114.33
4.5 | 0.801 | 0.0067 | -0.053 | 119.549
5 | 0.858 | 0.00693 | -0.054 | 123.839
5.5 | 0.914 | 0.00718 | -0.054 | 127.255
6 | 0.969 | 0.0075 | -0.054 | 129.24
6.5 | 1.023 | 0.00795 | -0.055 | 128.591
7 | 1.074 | 0.00824 | -0.055 | 130.289
7.5 | 1.123 | 0.00855 | -0.056 | 131.266
8 | 1.169 | 0.00878 | -0.056 | 133.091
8.5 | 1.212 | 0.00913 | -0.057 | 132.753
9 | 1.252 | 0.01214 | -0.057 | 103.134
9.5 | 1.288 | 0.0128 | -0.058 | 100.605
10 | 1.32 | 0.01316 | -0.058 | 100.327
10.5 | 1.349 | 0.01375 | -0.058 | 98.057
11 | 1.357 | 0.01762 | -0.058 | 77.014
11.5 | 1.368 | 0.01872 | -0.058 | 73.079
12 | 1.373 | 0.01997 | -0.058 | 68.758
12.5 | 1.371 | 0.02145 | -0.058 | 63.885
13 | 1.362 | 0.02328 | -0.058 | 58.495
13.5 | 1.348 | 0.0254 | -0.058 | 53.08
14 | 1.33 | 0.02739 | -0.058 | 48.548
14.5 | 1.306 | 0.03018 | -0.058 | 43.279
15 | 1.274 | 0.03473 | -0.058 | 36.672
15.5 | 1.236 | 0.04025 | -0.057 | 30.706
16 | 1.193 | 0.04749 | -0.056 | 25.133
16.5 | 1.148 | 0.05677 | -0.055 | 20.214
17 | 1.097 | 0.06936 | -0.053 | 15.821

## 68. Re 4M Mach 0.10 (2)
BIGFOIL.COM POLAR EXPORT
SB95 11.5_2
SB95 11.5/2 |  |  |  | Cl Max: | 1.8193 | at alpha= | 18 | deg
XFOIL ncrit=9 |  |  |  | L/D Max: | 121.335 | at alpha= | 5.5 | deg
Re: | 4000000 |  |  | Cd Min: | 0.24561 | at alpha= | -20 | deg
Mach: | 0.1 |  |  | Cl=0 at alpha= | -2.1393 | deg
|  |  |  | @ Cl=0.1, Cd= | 0.0050922
|  |  |  | @ Cl=0.4, Cd= | 0.004774
|  |  |  | @ Cl=0.6, Cd= | 0.0053722
alpha (deg) | Cl | Cd | Cm | Cl/Cd
-20 | -0.7669 | 0.24561 | 0.066 | -3.1224
-18.5 | -0.9847 | 0.14215 | 0.0138 | -6.9272
-18 | -1.3928 | 0.06135 | -0.0355 | -22.7025
-17.5 | -1.4635 | 0.04183 | -0.0503 | -34.9869
-17 | -1.4763 | 0.0332 | -0.0564 | -44.4669
-16.5 | -1.475 | 0.02818 | -0.0578 | -52.3421
-16 | -1.4646 | 0.02531 | -0.0554 | -57.8665
-15.5 | -1.4342 | 0.02322 | -0.0538 | -61.7657
-15 | -1.3968 | 0.02149 | -0.0525 | -64.9977
-14.5 | -1.3551 | 0.01998 | -0.0515 | -67.8228
-14 | -1.3102 | 0.01866 | -0.0506 | -70.2144
-13.5 | -1.2626 | 0.01754 | -0.0499 | -71.984
-13 | -1.2142 | 0.0164 | -0.0493 | -74.0366
-12.5 | -1.1686 | 0.01462 | -0.0484 | -79.9316
-12 | -1.118 | 0.0135 | -0.0479 | -82.8148
-11 | -1.0112 | 0.01204 | -0.0473 | -83.9867
-10.5 | -0.958 | 0.01143 | -0.0468 | -83.8145
-10 | -0.9035 | 0.01087 | -0.0465 | -83.1187
-9.5 | -0.8482 | 0.01039 | -0.0464 | -81.6362
-9 | -0.7928 | 0.0098 | -0.0463 | -80.898
-8.5 | -0.7371 | 0.00923 | -0.0462 | -79.8592
-8 | -0.6804 | 0.00881 | -0.0462 | -77.2304
-7.5 | -0.6232 | 0.00845 | -0.0464 | -73.7515
-7 | -0.5659 | 0.00806 | -0.0465 | -70.2109
-6.5 | -0.5084 | 0.0077 | -0.0467 | -66.026
-6 | -0.4505 | 0.00745 | -0.0469 | -60.4698
-5.5 | -0.3926 | 0.00713 | -0.0472 | -55.0631
-5 | -0.3344 | 0.00686 | -0.0475 | -48.7464
-4.5 | -0.276 | 0.00662 | -0.0478 | -41.6918
-4 | -0.2176 | 0.00637 | -0.0482 | -34.1601
-3.5 | -0.1591 | 0.00614 | -0.0485 | -25.9121
-3 | -0.1006 | 0.00591 | -0.0489 | -17.022
-2.5 | -0.0422 | 0.00566 | -0.0494 | -7.4558
-2 | 0.0163 | 0.0054 | -0.0499 | 3.0185
-1.5 | 0.0747 | 0.00517 | -0.0504 | 14.4487
-1 | 0.1332 | 0.00499 | -0.0509 | 26.6934
-0.5 | 0.1918 | 0.00486 | -0.0514 | 39.465
0 | 0.2502 | 0.00477 | -0.0519 | 52.4528
0.5 | 0.3087 | 0.00474 | -0.0524 | 65.1266
1 | 0.367 | 0.00474 | -0.0529 | 77.4262
1.5 | 0.4252 | 0.0048 | -0.0533 | 88.5833
2 | 0.4832 | 0.00491 | -0.0537 | 98.4114
2.5 | 0.5407 | 0.0051 | -0.054 | 106.0196
3 | 0.5977 | 0.00536 | -0.0542 | 111.5112
3.5 | 0.6542 | 0.00566 | -0.0544 | 115.583
4 | 0.7102 | 0.006 | -0.0544 | 118.3667
4.5 | 0.7651 | 0.00639 | -0.0543 | 119.734
5 | 0.8172 | 0.00675 | -0.0535 | 121.0667
5.5 | 0.8724 | 0.00719 | -0.0534 | 121.3352
6 | 0.9273 | 0.00772 | -0.0533 | 120.1166
6.5 | 0.982 | 0.00825 | -0.0532 | 119.0303
7 | 1.0362 | 0.0088 | -0.053 | 117.75
7.5 | 1.0905 | 0.0093 | -0.0529 | 117.2581
8 | 1.1441 | 0.00983 | -0.0526 | 116.3886
8.5 | 1.1971 | 0.01039 | -0.0522 | 115.2166
9 | 1.2498 | 0.01094 | -0.0518 | 114.2413
9.5 | 1.3015 | 0.01155 | -0.0512 | 112.684
10 | 1.3526 | 0.01215 | -0.0506 | 111.3251
10.5 | 1.4023 | 0.01286 | -0.0498 | 109.0435
11 | 1.4517 | 0.01351 | -0.0489 | 107.4537
11.5 | 1.4989 | 0.01429 | -0.0478 | 104.8915
12 | 1.5435 | 0.01522 | -0.0462 | 101.4126
12.5 | 1.5882 | 0.01602 | -0.0447 | 99.1386
13 | 1.63 | 0.01692 | -0.0429 | 96.3357
13.5 | 1.6671 | 0.01795 | -0.0403 | 92.8747
14 | 1.6935 | 0.01924 | -0.0362 | 88.0198
14.5 | 1.7147 | 0.02104 | -0.0322 | 81.4971
15 | 1.7408 | 0.02272 | -0.0294 | 76.6197
15.5 | 1.7639 | 0.02477 | -0.0268 | 71.2111
16 | 1.784 | 0.02723 | -0.0244 | 65.516
16.5 | 1.8 | 0.03018 | -0.0223 | 59.6421
17 | 1.8119 | 0.03369 | -0.0205 | 53.7815
17.5 | 1.8187 | 0.03792 | -0.0191 | 47.9615
18 | 1.8193 | 0.04299 | -0.0183 | 42.3191
18.5 | 1.8132 | 0.0492 | -0.0182 | 36.8537
19 | 1.7993 | 0.05691 | -0.0193 | 31.6166
19.5 | 1.7751 | 0.06643 | -0.0215 | 26.7214
20 | 1.7396 | 0.07807 | -0.0252 | 22.2826

## 69. Re 4M Mach 0.25 (1)
BIGFOIL.COM POLAR EXPORT
SB95 11.5_2
SB95 11.5/2 |  |  |  | Cl Max: | 1.321 | at alpha= | 11 | deg
JavaFoil+Calcfoil stall+Eppler ext transition |  |  |  | L/D Max: | 130.013 | at alpha= | 8 | deg
Re: | 4000000 |  |  | Cd Min: | 0.00588 | at alpha= | 0 | deg
Mach: | 0.25 |  |  | Cl=0 at alpha= | -2.1694 | deg
|  |  |  | @ Cl=0.1, Cd= | 0.0059581
|  |  |  | @ Cl=0.4, Cd= | 0.0059439
|  |  |  | @ Cl=0.6, Cd= | 0.0062005
alpha (deg) | Cl | Cd | Cm | Cl/Cd
-15 | -0.465 | 0.11086 | -0.019 | -4.195
-14.5 | -0.503 | 0.10744 | -0.019 | -4.685
-14 | -0.538 | 0.10175 | -0.019 | -5.283
-13.5 | -0.568 | 0.09508 | -0.02 | -5.97
-13 | -0.593 | 0.08926 | -0.021 | -6.64
-12.5 | -0.614 | 0.08186 | -0.022 | -7.502
-12 | -0.631 | 0.07419 | -0.024 | -8.507
-11.5 | -0.647 | 0.06405 | -0.027 | -10.101
-11 | -0.67 | 0.04747 | -0.031 | -14.123
-10.5 | -0.719 | 0.02323 | -0.037 | -30.972
-10 | -0.746 | 0.01485 | -0.04 | -50.253
-9.5 | -0.744 | 0.01315 | -0.042 | -56.553
-9 | -0.717 | 0.01249 | -0.042 | -57.421
-8.5 | -0.685 | 0.00823 | -0.043 | -83.339
-8 | -0.648 | 0.00798 | -0.043 | -81.158
-7.5 | -0.606 | 0.00778 | -0.044 | -77.825
-7 | -0.559 | 0.00756 | -0.044 | -73.959
-6.5 | -0.509 | 0.00736 | -0.044 | -69.221
-6 | -0.457 | 0.00721 | -0.045 | -63.338
-5.5 | -0.401 | 0.00706 | -0.045 | -56.858
-5 | -0.344 | 0.00692 | -0.046 | -49.666
-4.5 | -0.285 | 0.00682 | -0.046 | -41.778
-4 | -0.225 | 0.00674 | -0.047 | -33.387
-3.5 | -0.164 | 0.00661 | -0.047 | -24.832
-3 | -0.103 | 0.00633 | -0.048 | -16.256
-2.5 | -0.041 | 0.00616 | -0.048 | -6.682
-2 | 0.021 | 0.00605 | -0.049 | 3.44
-1.5 | 0.083 | 0.00598 | -0.049 | 13.863
-1 | 0.145 | 0.0059 | -0.05 | 24.579
-0.5 | 0.207 | 0.00591 | -0.05 | 35.059
0 | 0.27 | 0.00588 | -0.05 | 45.885
0.5 | 0.332 | 0.00592 | -0.051 | 56.095
1 | 0.394 | 0.00594 | -0.051 | 66.312
1.5 | 0.456 | 0.00598 | -0.052 | 76.203
2 | 0.518 | 0.00606 | -0.052 | 85.46
2.5 | 0.579 | 0.00617 | -0.053 | 93.884
3 | 0.641 | 0.00626 | -0.053 | 102.305
3.5 | 0.702 | 0.00643 | -0.054 | 109.147
4 | 0.762 | 0.0066 | -0.054 | 115.58
4.5 | 0.822 | 0.00681 | -0.055 | 120.76
5 | 0.88 | 0.00707 | -0.055 | 124.451
5.5 | 0.938 | 0.00738 | -0.056 | 126.991
6 | 0.993 | 0.00775 | -0.056 | 128.114
6.5 | 1.047 | 0.00815 | -0.056 | 128.497
7 | 1.098 | 0.00857 | -0.057 | 128.184
7.5 | 1.146 | 0.00887 | -0.057 | 129.227
8 | 1.19 | 0.00915 | -0.058 | 130.013
8.5 | 1.23 | 0.0122 | -0.058 | 100.802
9 | 1.265 | 0.01274 | -0.059 | 99.298
9.5 | 1.296 | 0.01334 | -0.059 | 97.132
10 | 1.32 | 0.014 | -0.06 | 94.308
10.5 | 1.318 | 0.01823 | -0.059 | 72.316
11 | 1.321 | 0.01952 | -0.059 | 67.706
11.5 | 1.318 | 0.02102 | -0.059 | 62.686
12 | 1.301 | 0.02299 | -0.059 | 56.605
12.5 | 1.274 | 0.0253 | -0.059 | 50.335
13 | 1.236 | 0.02834 | -0.059 | 43.603
13.5 | 1.186 | 0.03264 | -0.058 | 36.33
14 | 1.126 | 0.03828 | -0.057 | 29.421
14.5 | 1.047 | 0.05013 | -0.055 | 20.887
15 | 0.954 | 0.07066 | -0.051 | 13.502
15.5 | 0.864 | 0.09481 | -0.046 | 9.111
16 | 0.785 | 0.11389 | -0.042 | 6.891

## 70. Re 4M Mach 0.25 (2)
BIGFOIL.COM POLAR EXPORT
SB95 11.5_2
SB95 11.5/2 |  |  |  | Cl Max: | 1.7367 | at alpha= | 16 | deg
XFOIL ncrit=9 |  |  |  | L/D Max: | 121.577 | at alpha= | 5.5 | deg
Re: | 4000000 |  |  | Cd Min: | 0.22684 | at alpha= | -18.5 | deg
Mach: | 0.25 |  |  | Cl=0 at alpha= | -2.1378 | deg
|  |  |  | @ Cl=0.1, Cd= | 0.0051692
|  |  |  | @ Cl=0.4, Cd= | 0.0048208
|  |  |  | @ Cl=0.6, Cd= | 0.005376
alpha (deg) | Cl | Cd | Cm | Cl/Cd
-18.5 | -0.7281 | 0.22684 | 0.0545 | -3.2098
-18 | -0.7123 | 0.21882 | 0.05 | -3.2552
-17.5 | -0.6997 | 0.20939 | 0.0452 | -3.3416
-17 | -0.6906 | 0.19864 | 0.04 | -3.4766
-16.5 | -0.6803 | 0.18948 | 0.0352 | -3.5904
-16 | -0.817 | 0.14127 | 0.0118 | -5.7833
-15.5 | -0.9018 | 0.11566 | -0.0028 | -7.797
-15 | -1.0324 | 0.08588 | -0.0212 | -12.0214
-14.5 | -1.1535 | 0.05785 | -0.0395 | -19.9395
-14 | -1.2077 | 0.03846 | -0.0577 | -31.4015
-13.5 | -1.2318 | 0.02937 | -0.0639 | -41.9408
-13 | -1.2242 | 0.0248 | -0.0619 | -49.3629
-12.5 | -1.19 | 0.02176 | -0.0602 | -54.6875
-12 | -1.1475 | 0.01931 | -0.0586 | -59.4252
-11.5 | -1.1041 | 0.01604 | -0.0575 | -68.8342
-10.5 | -1.0014 | 0.01331 | -0.0538 | -75.2367
-10 | -0.9449 | 0.01232 | -0.0527 | -76.6964
-9.5 | -0.8872 | 0.01145 | -0.0519 | -77.4847
-9 | -0.8285 | 0.01073 | -0.0511 | -77.2134
-8.5 | -0.769 | 0.01014 | -0.0506 | -75.8383
-8 | -0.7104 | 0.00933 | -0.0501 | -76.1415
-7 | -0.5898 | 0.00842 | -0.0496 | -70.0475
-6.5 | -0.5295 | 0.00797 | -0.0494 | -66.4366
-6 | -0.4689 | 0.00761 | -0.0494 | -61.6163
-5.5 | -0.4082 | 0.00729 | -0.0494 | -55.9945
-5 | -0.3474 | 0.00702 | -0.0495 | -49.4872
-4.5 | -0.2867 | 0.00673 | -0.0497 | -42.6003
-4 | -0.2259 | 0.00648 | -0.05 | -34.8611
-3.5 | -0.1651 | 0.00624 | -0.0502 | -26.4583
-3 | -0.1045 | 0.00601 | -0.0506 | -17.3877
-2.5 | -0.0439 | 0.00574 | -0.051 | -7.6481
-2 | 0.0167 | 0.00548 | -0.0514 | 3.0474
-1.5 | 0.077 | 0.00523 | -0.0519 | 14.7228
-1 | 0.1375 | 0.00507 | -0.0524 | 27.1203
-0.5 | 0.198 | 0.00492 | -0.0529 | 40.2439
0 | 0.2584 | 0.00482 | -0.0534 | 53.61
0.5 | 0.3189 | 0.00479 | -0.0539 | 66.5762
1 | 0.3792 | 0.0048 | -0.0543 | 79
1.5 | 0.4393 | 0.00486 | -0.0547 | 90.3909
2 | 0.4991 | 0.00499 | -0.0551 | 100.02
2.5 | 0.5587 | 0.00518 | -0.0553 | 107.8571
3 | 0.6177 | 0.00546 | -0.0555 | 113.1319
3.5 | 0.6761 | 0.0058 | -0.0556 | 116.569
4 | 0.734 | 0.00617 | -0.0555 | 118.9627
4.5 | 0.791 | 0.00658 | -0.0552 | 120.2128
5 | 0.8454 | 0.00698 | -0.0543 | 121.1175
5.5 | 0.9021 | 0.00742 | -0.0539 | 121.5768
6 | 0.959 | 0.00802 | -0.0535 | 119.5761
6.5 | 1.0158 | 0.00859 | -0.0531 | 118.2538
7 | 1.0725 | 0.00917 | -0.0526 | 116.9575
7.5 | 1.129 | 0.00973 | -0.0521 | 116.0329
8 | 1.1849 | 0.01032 | -0.0513 | 114.8159
8.5 | 1.2403 | 0.01094 | -0.0505 | 113.3729
9 | 1.2949 | 0.0116 | -0.0495 | 111.6293
9.5 | 1.3487 | 0.0123 | -0.0483 | 109.6504
10 | 1.4012 | 0.01308 | -0.0468 | 107.1254
10.5 | 1.4528 | 0.01387 | -0.0452 | 104.7441
11 | 1.5007 | 0.01489 | -0.043 | 100.7858
11.5 | 1.5475 | 0.01588 | -0.0407 | 97.4496
12 | 1.5912 | 0.01696 | -0.0379 | 93.8208
12.5 | 1.6256 | 0.0182 | -0.0337 | 89.3187
13 | 1.6528 | 0.01985 | -0.029 | 83.2645
13.5 | 1.6727 | 0.02225 | -0.0246 | 75.1775
14 | 1.697 | 0.02463 | -0.0213 | 68.8997
14.5 | 1.7157 | 0.02767 | -0.0182 | 62.0058
15 | 1.7293 | 0.03137 | -0.0156 | 55.1259
15.5 | 1.7362 | 0.03596 | -0.0137 | 48.2814
16 | 1.7367 | 0.0415 | -0.0125 | 41.8482
16.5 | 1.7297 | 0.04825 | -0.0124 | 35.8487
17 | 1.7144 | 0.0565 | -0.0135 | 30.3434
17.5 | 1.6892 | 0.06657 | -0.0162 | 25.3748
18 | 1.6538 | 0.07855 | -0.0204 | 21.0541
18.5 | 1.6085 | 0.09242 | -0.026 | 17.4042
19 | 1.5565 | 0.1078 | -0.0331 | 14.4388
19.5 | 1.5012 | 0.12434 | -0.0414 | 12.0733
20 | 1.4446 | 0.14198 | -0.0513 | 10.1747

## 71. Re 4M Mach 0.50 (1)
BIGFOIL.COM POLAR EXPORT
SB95 11.5_2
SB95 11.5/2 |  |  |  | Cl Max: | 1.237 | at alpha= | 20 | deg
JavaFoil+Calcfoil stall+Eppler ext transition |  |  |  | L/D Max: | 124.057 | at alpha= | 5 | deg
Re: | 4000000 |  |  | Cd Min: | 0.00611 | at alpha= | 0 | deg
Mach: | 0.5 |  |  | Cl=0 at alpha= | -2.1667 | deg
|  |  |  | @ Cl=0.1, Cd= | 0.0062049
|  |  |  | @ Cl=0.4, Cd= | 0.0061668
|  |  |  | @ Cl=0.6, Cd= | 0.0064215
alpha (deg) | Cl | Cd | Cm | Cl/Cd
-20 | -0.99 | 0.17164 | -0.024 | -5.767
-19.5 | -0.963 | 0.16245 | -0.024 | -5.928
-19 | -0.929 | 0.17473 | -0.022 | -5.317
-18.5 | -0.905 | 0.15202 | -0.023 | -5.952
-18 | -0.876 | 0.14861 | -0.023 | -5.894
-17.5 | -0.849 | 0.14494 | -0.023 | -5.856
-17 | -0.822 | 0.13979 | -0.023 | -5.877
-16.5 | -0.794 | 0.13481 | -0.023 | -5.892
-16 | -0.767 | 0.13118 | -0.023 | -5.847
-15.5 | -0.741 | 0.12533 | -0.024 | -5.911
-15 | -0.711 | 0.12229 | -0.022 | -5.814
-14.5 | -0.683 | 0.1154 | -0.022 | -5.916
-14 | -0.655 | 0.11113 | -0.022 | -5.897
-13.5 | -0.628 | 0.10728 | -0.022 | -5.854
-13 | -0.601 | 0.10381 | -0.022 | -5.788
-12.5 | -0.573 | 0.10114 | -0.023 | -5.669
-12 | -0.545 | 0.0891 | -0.022 | -6.119
-11.5 | -0.518 | 0.07977 | -0.023 | -6.499
-11 | -0.491 | 0.07336 | -0.024 | -6.698
-10.5 | -0.462 | 0.08105 | -0.022 | -5.703
-10 | -0.435 | 0.07047 | -0.022 | -6.173
-9.5 | -0.41 | 0.0618 | -0.026 | -6.631
-9 | -0.387 | 0.05397 | -0.03 | -7.167
-8.5 | -0.352 | 0.06103 | -0.022 | -5.766
-8 | -0.328 | 0.05134 | -0.028 | -6.385
-7.5 | -0.297 | 0.05256 | -0.024 | -5.656
-7 | -0.408 | 0.04606 | -0.029 | -8.849
-6.5 | -0.513 | 0.00827 | -0.05 | -61.971
-6 | -0.482 | 0.0079 | -0.05 | -60.942
-5.5 | -0.434 | 0.00765 | -0.051 | -56.671
-5 | -0.377 | 0.00744 | -0.051 | -50.644
-4.5 | -0.314 | 0.00729 | -0.052 | -43.103
-4 | -0.249 | 0.0071 | -0.052 | -35.149
-3.5 | -0.183 | 0.00691 | -0.053 | -26.413
-3 | -0.115 | 0.00679 | -0.053 | -16.89
-2.5 | -0.046 | 0.00645 | -0.054 | -7.125
-2 | 0.023 | 0.00631 | -0.054 | 3.684
-1.5 | 0.093 | 0.00621 | -0.055 | 14.934
-1 | 0.162 | 0.00616 | -0.055 | 26.341
-0.5 | 0.232 | 0.00612 | -0.056 | 37.823
0 | 0.301 | 0.00611 | -0.056 | 49.318
0.5 | 0.371 | 0.00615 | -0.057 | 60.272
1 | 0.44 | 0.00619 | -0.057 | 71.153
1.5 | 0.509 | 0.00626 | -0.058 | 81.344
2 | 0.578 | 0.00638 | -0.058 | 90.581
2.5 | 0.647 | 0.00651 | -0.059 | 99.411
3 | 0.715 | 0.00669 | -0.06 | 106.874
3.5 | 0.783 | 0.00691 | -0.06 | 113.345
4 | 0.85 | 0.00712 | -0.061 | 119.447
4.5 | 0.915 | 0.00749 | -0.061 | 122.179
5 | 0.977 | 0.00788 | -0.062 | 124.057
5.5 | 1.037 | 0.00837 | -0.062 | 123.851
6 | 1.092 | 0.00902 | -0.063 | 121.066
6.5 | 1.141 | 0.01472 | -0.063 | 77.525
7 | 1.178 | 0.01307 | -0.064 | 90.187
7.5 | 1.197 | 0.01386 | -0.064 | 86.376
8 | 1.164 | 0.01824 | -0.063 | 63.797
8.5 | 1.052 | 0.02067 | -0.063 | 50.904
9 | 0.712 | 0.02989 | -0.06 | 23.812
9.5 | 0.755 | 0.02793 | -0.062 | 27.031
10 | 0.793 | 0.02704 | -0.063 | 29.316
10.5 | 0.702 | 0.07532 | -0.035 | 9.32
11 | 0.726 | 0.08836 | -0.032 | 8.221
11.5 | 0.753 | 0.09216 | -0.033 | 8.172
12 | 0.781 | 0.09798 | -0.034 | 7.966
12.5 | 0.81 | 0.10303 | -0.036 | 7.858
13 | 0.836 | 0.1034 | -0.036 | 8.082
13.5 | 0.864 | 0.1069 | -0.037 | 8.081
14 | 0.894 | 0.11525 | -0.04 | 7.761
14.5 | 0.924 | 0.12141 | -0.042 | 7.609
15 | 0.947 | 0.12389 | -0.04 | 7.643
15.5 | 0.974 | 0.1271 | -0.041 | 7.663
16 | 1.007 | 0.1279 | -0.044 | 7.873
16.5 | 1.04 | 0.1328 | -0.047 | 7.834
17 | 1.069 | 0.13802 | -0.048 | 7.744
17.5 | 1.086 | 0.14199 | -0.045 | 7.648
18 | 1.113 | 0.14852 | -0.046 | 7.492
18.5 | 1.142 | 0.15159 | -0.047 | 7.535
19 | 1.174 | 0.15384 | -0.049 | 7.629
19.5 | 1.205 | 0.15532 | -0.051 | 7.761
20 | 1.237 | 0.15766 | -0.052 | 7.848

## 72. Re 4M Mach 0.50 (2)
BIGFOIL.COM POLAR EXPORT
SB95 11.5_2
SB95 11.5/2 |  |  |  | Cl Max: | 1.458 | at alpha= | 9.5 | deg
XFOIL ncrit=9 |  |  |  | L/D Max: | 122.891 | at alpha= | 4 | deg
Re: | 4000000 |  |  | Cd Min: | 0.27413 | at alpha= | -20 | deg
Mach: | 0.5 |  |  | Cl=0 at alpha= | -2.1282 | deg
|  |  |  | @ Cl=0.1, Cd= | 0.0054897
|  |  |  | @ Cl=0.4, Cd= | 0.0050755
|  |  |  | @ Cl=0.6, Cd= | 0.0054513
alpha (deg) | Cl | Cd | Cm | Cl/Cd
-20 | -0.8395 | 0.27413 | 0.0802 | -3.0624
-19.5 | -0.8163 | 0.26694 | 0.0751 | -3.058
-19 | -0.7932 | 0.25908 | 0.0699 | -3.0616
-18.5 | -0.7709 | 0.25027 | 0.0646 | -3.0803
-18 | -0.7494 | 0.24107 | 0.0592 | -3.1086
-17.5 | -0.7277 | 0.23236 | 0.0541 | -3.1318
-17 | -0.7069 | 0.22339 | 0.049 | -3.1644
-16.5 | -0.6872 | 0.21395 | 0.0439 | -3.212
-16 | -0.6684 | 0.20462 | 0.0389 | -3.2665
-15.5 | -0.6512 | 0.19507 | 0.0338 | -3.3383
-15 | -0.631 | 0.18736 | 0.0294 | -3.3678
-14.5 | -0.6123 | 0.17919 | 0.0251 | -3.417
-14 | -0.5954 | 0.17074 | 0.0208 | -3.4872
-13.5 | -0.5816 | 0.1615 | 0.0163 | -3.6012
-13 | -0.5717 | 0.15155 | 0.0116 | -3.7724
-12.5 | -0.5664 | 0.14107 | 0.0069 | -4.015
-12 | -0.5637 | 0.13065 | 0.0019 | -4.3146
-11.5 | -0.558 | 0.12142 | -0.0024 | -4.5956
-11 | -0.5562 | 0.11171 | -0.0071 | -4.979
-10.5 | -0.5639 | 0.10053 | -0.0131 | -5.6093
-10 | -0.5858 | 0.08905 | -0.0183 | -6.5783
-9 | -0.6398 | 0.06333 | -0.0355 | -10.1026
-8.5 | -0.6656 | 0.04729 | -0.0493 | -14.0749
-8 | -0.6926 | 0.03347 | -0.0658 | -20.6932
-7.5 | -0.7053 | 0.02283 | -0.0691 | -30.8936
-7 | -0.6808 | 0.01495 | -0.0678 | -45.5385
-6.5 | -0.6252 | 0.01088 | -0.065 | -57.4632
-6 | -0.5553 | 0.00923 | -0.0627 | -60.1625
-5.5 | -0.4827 | 0.00829 | -0.061 | -58.2268
-5 | -0.4095 | 0.00773 | -0.0598 | -52.9754
-4.5 | -0.3368 | 0.00728 | -0.059 | -46.2637
-4 | -0.2647 | 0.00693 | -0.0585 | -38.1962
-3.5 | -0.1932 | 0.00664 | -0.0581 | -29.0964
-3 | -0.1223 | 0.00636 | -0.058 | -19.2296
-2.5 | -0.0519 | 0.00608 | -0.0581 | -8.5362
-2 | 0.0179 | 0.0058 | -0.0583 | 3.0862
-1.5 | 0.0873 | 0.00553 | -0.0586 | 15.7866
-1 | 0.1567 | 0.00531 | -0.059 | 29.5104
-0.5 | 0.226 | 0.00516 | -0.0594 | 43.7984
0 | 0.2952 | 0.00508 | -0.0599 | 58.1102
0.5 | 0.3644 | 0.00506 | -0.0603 | 72.0158
1 | 0.4335 | 0.00509 | -0.0606 | 85.167
1.5 | 0.5025 | 0.00518 | -0.0609 | 97.0077
2 | 0.5711 | 0.00535 | -0.061 | 106.7477
2.5 | 0.6396 | 0.00559 | -0.061 | 114.4186
3 | 0.7074 | 0.00595 | -0.0607 | 118.8908
3.5 | 0.7748 | 0.00637 | -0.0602 | 121.6327
4 | 0.8418 | 0.00685 | -0.0595 | 122.8905
4.5 | 0.9075 | 0.00743 | -0.0583 | 122.14
5 | 0.9714 | 0.00805 | -0.0565 | 120.6708
5.5 | 1.0345 | 0.00861 | -0.0541 | 120.151
6 | 1.1007 | 0.00939 | -0.0522 | 117.2204
6.5 | 1.1671 | 0.01017 | -0.0499 | 114.7591
7 | 1.2333 | 0.01098 | -0.0472 | 112.3224
7.5 | 1.2984 | 0.01189 | -0.0439 | 109.201
8 | 1.3601 | 0.01301 | -0.0397 | 104.5427
8.5 | 1.4155 | 0.01445 | -0.0344 | 97.9585
9 | 1.4475 | 0.01665 | -0.0264 | 86.9369
9.5 | 1.458 | 0.0205 | -0.0185 | 71.122
10 | 1.4474 | 0.02658 | -0.0127 | 54.4545
10.5 | 1.4219 | 0.03468 | -0.0096 | 41.0006
11 | 1.3883 | 0.04445 | -0.0097 | 31.2328
11.5 | 1.3513 | 0.05564 | -0.0126 | 24.2865
12 | 1.3137 | 0.06798 | -0.0175 | 19.3248
12.5 | 1.2776 | 0.08092 | -0.0234 | 15.7884
13 | 1.2432 | 0.09416 | -0.0298 | 13.2031
13.5 | 1.2109 | 0.10753 | -0.0364 | 11.261
14 | 1.1818 | 0.12094 | -0.0433 | 9.7718
14.5 | 1.1558 | 0.13438 | -0.0506 | 8.601

## 73. Re 5M Mach 0.00 (1)
BIGFOIL.COM POLAR EXPORT
SB95 11.5_2
SB95 11.5/2 |  |  |  | Cl Max: | 1.386 | at alpha= | 12.5 | deg
JavaFoil+Calcfoil stall+Eppler ext transition |  |  |  | L/D Max: | 134.981 | at alpha= | 9 | deg
Re: | 5000000 |  |  | Cd Min: | 0.00597 | at alpha= | -1 | deg
Mach: | 0 |  |  | Cl=0 at alpha= | -2.1667 | deg
|  |  |  | @ Cl=0.1, Cd= | 0.0059969
|  |  |  | @ Cl=0.4, Cd= | 0.0060058
|  |  |  | @ Cl=0.6, Cd= | 0.0062785
alpha (deg) | Cl | Cd | Cm | Cl/Cd
-16 | -0.718 | 0.10802 | -0.021 | -6.647
-15.5 | -0.729 | 0.10078 | -0.022 | -7.232
-15 | -0.738 | 0.09399 | -0.023 | -7.849
-14.5 | -0.748 | 0.0849 | -0.024 | -8.809
-14 | -0.758 | 0.07435 | -0.026 | -10.199
-13.5 | -0.766 | 0.06486 | -0.028 | -11.818
-13 | -0.782 | 0.05028 | -0.03 | -15.558
-12.5 | -0.811 | 0.03159 | -0.034 | -25.681
-12 | -0.832 | 0.02099 | -0.036 | -39.621
-11.5 | -0.841 | 0.01583 | -0.038 | -53.111
-11 | -0.845 | 0.01366 | -0.039 | -61.885
-10.5 | -0.822 | 0.01301 | -0.04 | -63.132
-10 | -0.793 | 0.01237 | -0.04 | -64.156
-9.5 | -0.761 | 0.01186 | -0.04 | -64.229
-9 | -0.726 | 0.00815 | -0.041 | -89.085
-8.5 | -0.686 | 0.00788 | -0.041 | -87.14
-8 | -0.644 | 0.00769 | -0.042 | -83.683
-7.5 | -0.598 | 0.00754 | -0.042 | -79.262
-7 | -0.549 | 0.00739 | -0.043 | -74.366
-6.5 | -0.498 | 0.00721 | -0.043 | -69.119
-6 | -0.445 | 0.00707 | -0.044 | -62.983
-5.5 | -0.39 | 0.00699 | -0.044 | -55.879
-5 | -0.334 | 0.00686 | -0.044 | -48.697
-4.5 | -0.277 | 0.00676 | -0.045 | -40.879
-4 | -0.218 | 0.00668 | -0.045 | -32.646
-3.5 | -0.159 | 0.00656 | -0.046 | -24.245
-3 | -0.1 | 0.00633 | -0.046 | -15.74
-2.5 | -0.04 | 0.0062 | -0.047 | -6.428
-2 | 0.02 | 0.0061 | -0.047 | 3.304
-1.5 | 0.08 | 0.00601 | -0.048 | 13.355
-1 | 0.141 | 0.00597 | -0.048 | 23.525
-0.5 | 0.201 | 0.00597 | -0.048 | 33.593
0 | 0.261 | 0.00597 | -0.049 | 43.785
0.5 | 0.321 | 0.00597 | -0.049 | 53.793
1 | 0.381 | 0.00599 | -0.05 | 63.631
1.5 | 0.441 | 0.00604 | -0.05 | 73.087
2 | 0.501 | 0.0061 | -0.051 | 82.136
2.5 | 0.561 | 0.00622 | -0.051 | 90.176
3 | 0.621 | 0.00631 | -0.052 | 98.344
3.5 | 0.68 | 0.00644 | -0.052 | 105.514
4 | 0.739 | 0.00659 | -0.052 | 112.032
4.5 | 0.797 | 0.00678 | -0.053 | 117.49
5 | 0.854 | 0.00701 | -0.053 | 121.756
5.5 | 0.91 | 0.00724 | -0.054 | 125.591
6 | 0.965 | 0.00758 | -0.054 | 127.29
6.5 | 1.018 | 0.00794 | -0.055 | 128.318
7 | 1.069 | 0.00821 | -0.055 | 130.317
7.5 | 1.118 | 0.00853 | -0.056 | 131.053
8 | 1.165 | 0.01307 | -0.056 | 89.1
8.5 | 1.208 | 0.00897 | -0.056 | 134.608
9 | 1.249 | 0.00925 | -0.057 | 134.981
9.5 | 1.286 | 0.00979 | -0.057 | 131.256
10 | 1.319 | 0.01271 | -0.058 | 103.786
10.5 | 1.349 | 0.01339 | -0.058 | 100.692
11 | 1.374 | 0.01393 | -0.058 | 98.666
11.5 | 1.378 | 0.01764 | -0.058 | 78.122
12 | 1.385 | 0.01874 | -0.058 | 73.892
12.5 | 1.386 | 0.02003 | -0.058 | 69.169
13 | 1.381 | 0.02161 | -0.058 | 63.89
13.5 | 1.372 | 0.02321 | -0.058 | 59.1
14 | 1.358 | 0.02484 | -0.058 | 54.68
14.5 | 1.339 | 0.02731 | -0.058 | 49.027
15 | 1.313 | 0.03066 | -0.058 | 42.826
15.5 | 1.286 | 0.034 | -0.058 | 37.814
16 | 1.25 | 0.03957 | -0.057 | 31.591
16.5 | 1.212 | 0.0457 | -0.057 | 26.526
17 | 1.173 | 0.0529 | -0.056 | 22.172
17.5 | 1.121 | 0.06704 | -0.054 | 16.723

## 74. Re 5M Mach 0.00 (2)
BIGFOIL.COM POLAR EXPORT
SB95 11.5_2
SB95 11.5/2 |  |  |  | Cl Max: | 1.865 | at alpha= | 18 | deg
XFOIL ncrit=9 |  |  |  | L/D Max: | 123.666 | at alpha= | 5.5 | deg
Re: | 5000000 |  |  | Cd Min: | 0.16776 | at alpha= | -20 | deg
Mach: | 0 |  |  | Cl=0 at alpha= | -2.1381 | deg
|  |  |  | @ Cl=0.1, Cd= | 0.0050435
|  |  |  | @ Cl=0.4, Cd= | 0.0047623
|  |  |  | @ Cl=0.6, Cd= | 0.0053783
alpha (deg) | Cl | Cd | Cm | Cl/Cd
-20 | -0.9792 | 0.16776 | 0.0292 | -5.8369
-19.5 | -1.5353 | 0.05694 | -0.0388 | -26.9635
-19 | -1.5855 | 0.04192 | -0.0493 | -37.822
-18.5 | -1.5988 | 0.03366 | -0.0545 | -47.4985
-18 | -1.5969 | 0.02859 | -0.0563 | -55.8552
-17.5 | -1.5887 | 0.02537 | -0.055 | -62.6212
-17 | -1.5678 | 0.02339 | -0.0524 | -67.0286
-16.5 | -1.5339 | 0.02176 | -0.051 | -70.4917
-16 | -1.4953 | 0.02033 | -0.0499 | -73.5514
-15.5 | -1.4535 | 0.01904 | -0.049 | -76.3393
-15 | -1.4091 | 0.01788 | -0.0483 | -78.8087
-14.5 | -1.3628 | 0.01681 | -0.0476 | -81.0708
-14 | -1.3148 | 0.01584 | -0.0471 | -83.0051
-13.5 | -1.2651 | 0.01499 | -0.0468 | -84.3963
-13 | -1.2142 | 0.01424 | -0.0465 | -85.2669
-12.5 | -1.1627 | 0.01347 | -0.0463 | -86.3177
-12 | -1.109 | 0.01245 | -0.0466 | -89.0763
-11.5 | -1.0605 | 0.01165 | -0.0456 | -91.03
-11 | -1.0083 | 0.01104 | -0.0452 | -91.3315
-10.5 | -0.9545 | 0.01051 | -0.045 | -90.8183
-10 | -0.8999 | 0.01004 | -0.045 | -89.6315
-9.5 | -0.8447 | 0.00961 | -0.045 | -87.898
-9 | -0.7889 | 0.00923 | -0.0451 | -85.4713
-8.5 | -0.7332 | 0.00875 | -0.0452 | -83.7943
-8 | -0.677 | 0.00831 | -0.0453 | -81.4681
-7.5 | -0.6202 | 0.00798 | -0.0456 | -77.7193
-7 | -0.5631 | 0.0077 | -0.0458 | -73.1299
-6.5 | -0.5059 | 0.00735 | -0.046 | -68.8299
-6 | -0.4484 | 0.0071 | -0.0463 | -63.1549
-5.5 | -0.3907 | 0.00682 | -0.0467 | -57.2874
-5 | -0.3328 | 0.00658 | -0.047 | -50.5775
-4.5 | -0.2748 | 0.00636 | -0.0474 | -43.2075
-4 | -0.2167 | 0.00616 | -0.0478 | -35.1786
-3.5 | -0.1585 | 0.00596 | -0.0482 | -26.594
-3 | -0.1003 | 0.00576 | -0.0486 | -17.4132
-2.5 | -0.0422 | 0.00554 | -0.0491 | -7.6173
-2 | 0.0161 | 0.00534 | -0.0495 | 3.015
-1.5 | 0.0742 | 0.00511 | -0.0501 | 14.5205
-1 | 0.1324 | 0.00496 | -0.0506 | 26.6935
-0.5 | 0.1906 | 0.00484 | -0.0511 | 39.3802
0 | 0.2489 | 0.00475 | -0.0517 | 52.4
0.5 | 0.3071 | 0.00471 | -0.0522 | 65.2017
1 | 0.3651 | 0.00472 | -0.0527 | 77.3517
1.5 | 0.4229 | 0.00479 | -0.0531 | 88.2881
2 | 0.4806 | 0.00489 | -0.0535 | 98.2822
2.5 | 0.5377 | 0.00508 | -0.0539 | 105.8465
3 | 0.5945 | 0.00535 | -0.0541 | 111.1215
3.5 | 0.6509 | 0.00564 | -0.0544 | 115.4078
4 | 0.7068 | 0.00597 | -0.0545 | 118.392
4.5 | 0.7622 | 0.00634 | -0.0546 | 120.2208
5 | 0.8166 | 0.00671 | -0.0544 | 121.699
5.5 | 0.8669 | 0.00701 | -0.0533 | 123.6662
6.5 | 0.9778 | 0.00795 | -0.0536 | 122.9937
7 | 1.0323 | 0.00841 | -0.0536 | 122.7467
7.5 | 1.0863 | 0.00889 | -0.0534 | 122.1935
8 | 1.1398 | 0.00939 | -0.0533 | 121.3845
8.5 | 1.1928 | 0.0099 | -0.0531 | 120.4848
9 | 1.2455 | 0.0104 | -0.0528 | 119.7596
9.5 | 1.2976 | 0.01092 | -0.0524 | 118.8278
10 | 1.3484 | 0.01153 | -0.0519 | 116.9471
10.5 | 1.3991 | 0.01209 | -0.0514 | 115.7237
11 | 1.4486 | 0.01271 | -0.0508 | 113.9732
11.5 | 1.4959 | 0.01347 | -0.0498 | 111.0542
12 | 1.5432 | 0.01415 | -0.0489 | 109.0601
12.5 | 1.5891 | 0.01486 | -0.0477 | 106.9381
13 | 1.6327 | 0.01567 | -0.0463 | 104.1927
13.5 | 1.6727 | 0.01664 | -0.0444 | 100.5228
14 | 1.7075 | 0.01776 | -0.0418 | 96.143
14.5 | 1.7368 | 0.01878 | -0.0383 | 92.4814
15 | 1.7643 | 0.02004 | -0.035 | 88.0389
15.5 | 1.7898 | 0.02159 | -0.0321 | 82.8995
16 | 1.813 | 0.02346 | -0.0294 | 77.2805
16.5 | 1.833 | 0.02572 | -0.0269 | 71.2675
17 | 1.849 | 0.02846 | -0.0247 | 64.9684
17.5 | 1.8604 | 0.0318 | -0.0227 | 58.5031
18 | 1.865 | 0.03598 | -0.021 | 51.8344
18.5 | 1.8609 | 0.0413 | -0.0199 | 45.0581
19 | 1.8628 | 0.04634 | -0.0195 | 40.1985
19.5 | 1.8589 | 0.05243 | -0.0199 | 35.4549
20 | 1.8498 | 0.05953 | -0.0211 | 31.0734

## 75. Re 5M Mach 0.10 (1)
BIGFOIL.COM POLAR EXPORT
SB95 11.5_2
SB95 11.5/2 |  |  |  | Cl Max: | 1.377 | at alpha= | 12 | deg
JavaFoil+Calcfoil stall+Eppler ext transition |  |  |  | L/D Max: | 137.463 | at alpha= | 8.5 | deg
Re: | 5000000 |  |  | Cd Min: | 0.00587 | at alpha= | -0.5 | deg
Mach: | 0.1 |  |  | Cl=0 at alpha= | -2.1667 | deg
|  |  |  | @ Cl=0.1, Cd= | 0.0059073
|  |  |  | @ Cl=0.4, Cd= | 0.0059212
|  |  |  | @ Cl=0.6, Cd= | 0.006174
alpha (deg) | Cl | Cd | Cm | Cl/Cd
-16 | -0.683 | 0.11203 | -0.02 | -6.094
-15.5 | -0.696 | 0.10461 | -0.021 | -6.656
-15 | -0.707 | 0.09972 | -0.021 | -7.086
-14.5 | -0.717 | 0.09202 | -0.023 | -7.796
-14 | -0.732 | 0.07956 | -0.025 | -9.2
-13.5 | -0.748 | 0.0661 | -0.028 | -11.309
-13 | -0.753 | 0.059 | -0.029 | -12.764
-12.5 | -0.774 | 0.04235 | -0.032 | -18.287
-12 | -0.808 | 0.02451 | -0.035 | -32.979
-11.5 | -0.825 | 0.01705 | -0.037 | -48.396
-11 | -0.829 | 0.01415 | -0.039 | -58.572
-10.5 | -0.817 | 0.01337 | -0.04 | -61.103
-10 | -0.791 | 0.01251 | -0.04 | -63.192
-9.5 | -0.76 | 0.01194 | -0.041 | -63.676
-9 | -0.725 | 0.00803 | -0.041 | -90.341
-8.5 | -0.687 | 0.00777 | -0.042 | -88.425
-8 | -0.645 | 0.00758 | -0.042 | -85.097
-7.5 | -0.599 | 0.00743 | -0.042 | -80.695
-7 | -0.551 | 0.00727 | -0.043 | -75.836
-6.5 | -0.5 | 0.00707 | -0.043 | -70.706
-6 | -0.447 | 0.00698 | -0.044 | -64.03
-5.5 | -0.392 | 0.00686 | -0.044 | -57.188
-5 | -0.336 | 0.00677 | -0.045 | -49.586
-4.5 | -0.278 | 0.00668 | -0.045 | -41.57
-4 | -0.219 | 0.00655 | -0.046 | -33.434
-3.5 | -0.16 | 0.00643 | -0.046 | -24.848
-3 | -0.1 | 0.00622 | -0.046 | -16.108
-2.5 | -0.04 | 0.00609 | -0.047 | -6.576
-2 | 0.02 | 0.00601 | -0.047 | 3.373
-1.5 | 0.081 | 0.00592 | -0.048 | 13.629
-1 | 0.141 | 0.00588 | -0.048 | 24.012
-0.5 | 0.202 | 0.00587 | -0.049 | 34.322
0 | 0.263 | 0.00587 | -0.049 | 44.717
0.5 | 0.323 | 0.00588 | -0.05 | 54.961
1 | 0.383 | 0.00591 | -0.05 | 64.894
1.5 | 0.444 | 0.00595 | -0.05 | 74.573
2 | 0.504 | 0.00601 | -0.051 | 83.826
2.5 | 0.564 | 0.00612 | -0.051 | 92.126
3 | 0.624 | 0.00621 | -0.052 | 100.432
3.5 | 0.683 | 0.00635 | -0.052 | 107.657
4 | 0.742 | 0.0065 | -0.053 | 114.274
4.5 | 0.801 | 0.00669 | -0.053 | 119.722
5 | 0.858 | 0.00688 | -0.054 | 124.636
5.5 | 0.914 | 0.00716 | -0.054 | 127.644
6 | 0.969 | 0.00749 | -0.054 | 129.315
6.5 | 1.023 | 0.00781 | -0.055 | 130.889
7 | 1.074 | 0.00809 | -0.055 | 132.772
7.5 | 1.123 | 0.00842 | -0.056 | 133.322
8 | 1.169 | 0.00865 | -0.056 | 135.072
8.5 | 1.212 | 0.00882 | -0.057 | 137.463
9 | 1.252 | 0.00915 | -0.057 | 136.801
9.5 | 1.288 | 0.01238 | -0.058 | 104.058
10 | 1.32 | 0.01273 | -0.058 | 103.696
10.5 | 1.349 | 0.01328 | -0.058 | 101.516
11 | 1.373 | 0.01397 | -0.059 | 98.26
11.5 | 1.373 | 0.01792 | -0.058 | 76.599
12 | 1.377 | 0.01909 | -0.058 | 72.145
12.5 | 1.375 | 0.02045 | -0.058 | 67.227
13 | 1.366 | 0.02214 | -0.058 | 61.708
13.5 | 1.353 | 0.02407 | -0.058 | 56.203
14 | 1.335 | 0.02589 | -0.058 | 51.564
14.5 | 1.312 | 0.02839 | -0.058 | 46.209
15 | 1.281 | 0.03232 | -0.058 | 39.621
15.5 | 1.245 | 0.03699 | -0.058 | 33.647
16 | 1.205 | 0.04288 | -0.057 | 28.094
16.5 | 1.16 | 0.05072 | -0.056 | 22.863
17 | 1.111 | 0.06146 | -0.055 | 18.075

## 76. Re 5M Mach 0.10 (2)
BIGFOIL.COM POLAR EXPORT
SB95 11.5_2
SB95 11.5/2 |  |  |  | Cl Max: | 1.849 | at alpha= | 17.5 | deg
XFOIL ncrit=9 |  |  |  | L/D Max: | 123.867 | at alpha= | 6 | deg
Re: | 5000000 |  |  | Cd Min: | 0.16695 | at alpha= | -19.5 | deg
Mach: | 0.1 |  |  | Cl=0 at alpha= | -2.1374 | deg
|  |  |  | @ Cl=0.1, Cd= | 0.005055
|  |  |  | @ Cl=0.4, Cd= | 0.004775
|  |  |  | @ Cl=0.6, Cd= | 0.00537
alpha (deg) | Cl | Cd | Cm | Cl/Cd
-19.5 | -0.9531 | 0.16695 | 0.028 | -5.7089
-19 | -1.4243 | 0.07136 | -0.0306 | -19.9594
-18.5 | -1.5267 | 0.04733 | -0.0473 | -32.2565
-18 | -1.5541 | 0.03618 | -0.0554 | -42.9547
-17.5 | -1.5591 | 0.02976 | -0.0586 | -52.3891
-17 | -1.5534 | 0.02599 | -0.0579 | -59.7691
-16.5 | -1.5346 | 0.02374 | -0.0551 | -64.642
-16 | -1.5007 | 0.02194 | -0.0536 | -68.4002
-15.5 | -1.4615 | 0.02038 | -0.0523 | -71.7125
-15 | -1.4186 | 0.01899 | -0.0512 | -74.7025
-14.5 | -1.3732 | 0.01773 | -0.0503 | -77.4506
-14 | -1.3256 | 0.0166 | -0.0495 | -79.8554
-13.5 | -1.2761 | 0.01561 | -0.0489 | -81.7489
-13 | -1.2249 | 0.01475 | -0.0485 | -83.0441
-12.5 | -1.173 | 0.01391 | -0.048 | -84.3278
-12 | -1.1169 | 0.01315 | -0.0484 | -84.9354
-11.5 | -1.0696 | 0.01205 | -0.047 | -88.7635
-11 | -1.0172 | 0.01129 | -0.0465 | -90.0974
-10.5 | -0.9629 | 0.0107 | -0.0462 | -89.9907
-10 | -0.9077 | 0.0102 | -0.046 | -88.9902
-9.5 | -0.8518 | 0.00973 | -0.0459 | -87.5437
-9 | -0.7955 | 0.00932 | -0.0459 | -85.3541
-8.5 | -0.739 | 0.00889 | -0.0459 | -83.1271
-8 | -0.6824 | 0.00839 | -0.046 | -81.3349
-7.5 | -0.6251 | 0.00803 | -0.0461 | -77.8456
-7 | -0.5674 | 0.00774 | -0.0463 | -73.3075
-6.5 | -0.5097 | 0.0074 | -0.0465 | -68.8784
-6 | -0.4517 | 0.00712 | -0.0468 | -63.441
-5.5 | -0.3935 | 0.00685 | -0.0471 | -57.4453
-5 | -0.3352 | 0.00661 | -0.0474 | -50.711
-4.5 | -0.2767 | 0.00638 | -0.0477 | -43.3699
-4 | -0.2182 | 0.00618 | -0.0481 | -35.3074
-3.5 | -0.1596 | 0.00597 | -0.0485 | -26.7337
-3 | -0.101 | 0.00577 | -0.0489 | -17.5043
-2.5 | -0.0425 | 0.00555 | -0.0493 | -7.6577
-2 | 0.0161 | 0.00535 | -0.0498 | 3.0093
-1.5 | 0.0746 | 0.00512 | -0.0503 | 14.5703
-1 | 0.1332 | 0.00497 | -0.0509 | 26.8008
-0.5 | 0.1918 | 0.00485 | -0.0514 | 39.5464
0 | 0.2504 | 0.00476 | -0.0519 | 52.605
0.5 | 0.3089 | 0.00472 | -0.0524 | 65.4449
1 | 0.3673 | 0.00473 | -0.0529 | 77.6533
1.5 | 0.4255 | 0.00481 | -0.0534 | 88.4615
2 | 0.4835 | 0.0049 | -0.0538 | 98.6735
2.5 | 0.541 | 0.0051 | -0.0541 | 106.0784
3 | 0.5981 | 0.00536 | -0.0544 | 111.5858
3.5 | 0.6549 | 0.00566 | -0.0546 | 115.7067
4 | 0.7111 | 0.00599 | -0.0547 | 118.7145
4.5 | 0.7668 | 0.00637 | -0.0547 | 120.3768
5 | 0.8216 | 0.00675 | -0.0546 | 121.7185
5.5 | 0.8725 | 0.00706 | -0.0534 | 123.5836
6 | 0.929 | 0.0075 | -0.0537 | 123.8667
6.5 | 0.984 | 0.00801 | -0.0536 | 122.8464
7 | 1.0389 | 0.00847 | -0.0535 | 122.6564
7.5 | 1.0933 | 0.00897 | -0.0533 | 121.8841
8 | 1.1473 | 0.00947 | -0.0531 | 121.151
8.5 | 1.2009 | 0.00998 | -0.0528 | 120.3307
9 | 1.2538 | 0.01053 | -0.0524 | 119.0693
9.5 | 1.3064 | 0.01104 | -0.052 | 118.3333
10 | 1.3574 | 0.01169 | -0.0513 | 116.1163
10.5 | 1.4087 | 0.01224 | -0.0507 | 115.0899
11 | 1.4583 | 0.01291 | -0.0499 | 112.9589
11.5 | 1.5059 | 0.0137 | -0.0488 | 109.9197
12 | 1.5537 | 0.01438 | -0.0477 | 108.0459
12.5 | 1.5993 | 0.01515 | -0.0463 | 105.5644
13 | 1.6422 | 0.01605 | -0.0446 | 102.3178
13.5 | 1.6802 | 0.01717 | -0.0422 | 97.8567
14 | 1.7126 | 0.01822 | -0.0388 | 93.9956
14.5 | 1.7411 | 0.0194 | -0.0352 | 89.7474
15 | 1.7678 | 0.02087 | -0.032 | 84.7053
15.5 | 1.7922 | 0.02267 | -0.0291 | 79.056
16 | 1.8136 | 0.02486 | -0.0264 | 72.9525
16.5 | 1.8313 | 0.02751 | -0.0239 | 66.5685
17 | 1.8434 | 0.03082 | -0.0217 | 59.8118
17.5 | 1.849 | 0.03494 | -0.0198 | 52.9193
18 | 1.8457 | 0.04022 | -0.0185 | 45.8901
18.5 | 1.8473 | 0.04535 | -0.018 | 40.7343
19 | 1.8453 | 0.05124 | -0.0182 | 36.0129
19.5 | 1.8362 | 0.05843 | -0.0193 | 31.4256
20 | 1.8192 | 0.06696 | -0.0213 | 27.1685

## 77. Re 5M Mach 0.25 (1)
BIGFOIL.COM POLAR EXPORT
SB95 11.5_2
SB95 11.5/2 |  |  |  | Cl Max: | 1.325 | at alpha= | 11 | deg
JavaFoil+Calcfoil stall+Eppler ext transition |  |  |  | L/D Max: | 133.715 | at alpha= | 8.5 | deg
Re: | 5000000 |  |  | Cd Min: | 0.00591 | at alpha= | 0 | deg
Mach: | 0.25 |  |  | Cl=0 at alpha= | -2.1694 | deg
|  |  |  | @ Cl=0.1, Cd= | 0.005949
|  |  |  | @ Cl=0.4, Cd= | 0.0059629
|  |  |  | @ Cl=0.6, Cd= | 0.006214
alpha (deg) | Cl | Cd | Cm | Cl/Cd
-15 | -0.466 | 0.10934 | -0.02 | -4.258
-14.5 | -0.504 | 0.10503 | -0.02 | -4.798
-14 | -0.538 | 0.09948 | -0.02 | -5.411
-13.5 | -0.569 | 0.09324 | -0.021 | -6.098
-13 | -0.595 | 0.08629 | -0.022 | -6.89
-12.5 | -0.615 | 0.08012 | -0.023 | -7.68
-12 | -0.634 | 0.07184 | -0.025 | -8.821
-11.5 | -0.653 | 0.05939 | -0.028 | -11.003
-11 | -0.698 | 0.03358 | -0.035 | -20.79
-10.5 | -0.739 | 0.01814 | -0.039 | -40.721
-10 | -0.763 | 0.01358 | -0.041 | -56.198
-9.5 | -0.744 | 0.0127 | -0.042 | -58.542
-9 | -0.717 | 0.0121 | -0.042 | -59.288
-8.5 | -0.685 | 0.00805 | -0.043 | -85.197
-8 | -0.648 | 0.00777 | -0.043 | -83.44
-7.5 | -0.606 | 0.00762 | -0.044 | -79.474
-7 | -0.559 | 0.0074 | -0.044 | -75.558
-6.5 | -0.509 | 0.00721 | -0.044 | -70.713
-6 | -0.457 | 0.00707 | -0.045 | -64.598
-5.5 | -0.401 | 0.00699 | -0.045 | -57.42
-5 | -0.344 | 0.00685 | -0.046 | -50.203
-4.5 | -0.285 | 0.00677 | -0.046 | -42.09
-4 | -0.225 | 0.00666 | -0.047 | -33.77
-3.5 | -0.164 | 0.00655 | -0.047 | -25.071
-3 | -0.103 | 0.00635 | -0.048 | -16.203
-2.5 | -0.041 | 0.00616 | -0.048 | -6.679
-2 | 0.021 | 0.00605 | -0.049 | 3.443
-1.5 | 0.083 | 0.00596 | -0.049 | 13.912
-1 | 0.145 | 0.00592 | -0.05 | 24.514
-0.5 | 0.207 | 0.00592 | -0.05 | 35.016
0 | 0.27 | 0.00591 | -0.05 | 45.63
0.5 | 0.332 | 0.00594 | -0.051 | 55.908
1 | 0.394 | 0.00596 | -0.051 | 66.104
1.5 | 0.456 | 0.00599 | -0.052 | 76.094
2 | 0.518 | 0.00608 | -0.052 | 85.177
2.5 | 0.579 | 0.00617 | -0.053 | 93.869
3 | 0.641 | 0.0063 | -0.053 | 101.759
3.5 | 0.702 | 0.00644 | -0.054 | 109.076
4 | 0.762 | 0.00659 | -0.054 | 115.643
4.5 | 0.822 | 0.0068 | -0.055 | 120.842
5 | 0.88 | 0.00704 | -0.055 | 125.099
5.5 | 0.938 | 0.00733 | -0.056 | 127.936
6 | 0.993 | 0.00768 | -0.056 | 129.412
6.5 | 1.047 | 0.008 | -0.056 | 130.869
7 | 1.098 | 0.0084 | -0.057 | 130.738
7.5 | 1.146 | 0.00872 | -0.057 | 131.399
8 | 1.19 | 0.00901 | -0.058 | 132.018
8.5 | 1.23 | 0.0092 | -0.058 | 133.715
9 | 1.265 | 0.01234 | -0.059 | 102.577
9.5 | 1.296 | 0.0129 | -0.059 | 100.409
10 | 1.32 | 0.01353 | -0.06 | 97.577
10.5 | 1.322 | 0.01748 | -0.059 | 75.645
11 | 1.325 | 0.01867 | -0.059 | 70.961
11.5 | 1.322 | 0.02007 | -0.059 | 65.851
12 | 1.306 | 0.0219 | -0.059 | 59.628
12.5 | 1.278 | 0.024 | -0.059 | 53.262
13 | 1.241 | 0.02671 | -0.059 | 46.452
13.5 | 1.192 | 0.03043 | -0.059 | 39.183
14 | 1.135 | 0.03508 | -0.058 | 32.36
14.5 | 1.061 | 0.0442 | -0.057 | 23.997
15 | 0.972 | 0.06043 | -0.054 | 16.08
15.5 | 0.878 | 0.08346 | -0.049 | 10.524
16 | 0.793 | 0.10569 | -0.045 | 7.5

## 78. Re 5M Mach 0.25 (2)
BIGFOIL.COM POLAR EXPORT
SB95 11.5_2
SB95 11.5/2 |  |  |  | Cl Max: | 1.7795 | at alpha= | 16 | deg
XFOIL ncrit=9 |  |  |  | L/D Max: | 123.74 | at alpha= | 5.5 | deg
Re: | 5000000 |  |  | Cd Min: | 0.2303 | at alpha= | -19 | deg
Mach: | 0.25 |  |  | Cl=0 at alpha= | -2.1355 | deg
|  |  |  | @ Cl=0.1, Cd= | 0.005119
|  |  |  | @ Cl=0.4, Cd= | 0.0048139
|  |  |  | @ Cl=0.6, Cd= | 0.0053568
alpha (deg) | Cl | Cd | Cm | Cl/Cd
-19 | -0.7513 | 0.2303 | 0.0581 | -3.2623
-18.5 | -0.7329 | 0.22415 | 0.0539 | -3.2697
-18 | -0.716 | 0.21714 | 0.0497 | -3.2974
-16.5 | -0.8789 | 0.13751 | 0.0089 | -6.3915
-16 | -0.9777 | 0.11074 | -0.0073 | -8.8288
-15.5 | -1.1193 | 0.08038 | -0.0264 | -13.9251
-15 | -1.2295 | 0.05406 | -0.0445 | -22.7432
-14.5 | -1.2776 | 0.03684 | -0.0609 | -34.6797
-14 | -1.2985 | 0.02862 | -0.0656 | -45.3704
-13.5 | -1.2907 | 0.02424 | -0.0632 | -53.2467
-13 | -1.2592 | 0.02095 | -0.0612 | -60.105
-12.5 | -1.2154 | 0.01864 | -0.0594 | -65.2039
-12 | -1.1627 | 0.01664 | -0.0586 | -69.8738
-11.5 | -1.1146 | 0.01526 | -0.0561 | -73.0406
-11 | -1.0608 | 0.01404 | -0.0546 | -75.5556
-10.5 | -1.0085 | 0.01232 | -0.0531 | -81.8588
-10 | -0.951 | 0.01136 | -0.0521 | -83.7148
-9.5 | -0.8921 | 0.01063 | -0.0513 | -83.9229
-9 | -0.8326 | 0.01 | -0.0507 | -83.26
-8.5 | -0.7726 | 0.00946 | -0.0502 | -81.6702
-7.5 | -0.6523 | 0.00839 | -0.0495 | -77.7473
-7 | -0.5916 | 0.00799 | -0.0493 | -74.0426
-6.5 | -0.5308 | 0.00766 | -0.0493 | -69.295
-6 | -0.4701 | 0.00729 | -0.0492 | -64.4856
-5.5 | -0.4092 | 0.00703 | -0.0493 | -58.2077
-5 | -0.3483 | 0.00674 | -0.0494 | -51.6766
-4.5 | -0.2874 | 0.0065 | -0.0496 | -44.2154
-4 | -0.2265 | 0.00626 | -0.0499 | -36.1821
-3.5 | -0.1656 | 0.00606 | -0.0502 | -27.3267
-3 | -0.1049 | 0.00584 | -0.0505 | -17.9623
-2.5 | -0.0441 | 0.00562 | -0.0509 | -7.847
-2 | 0.0164 | 0.00541 | -0.0514 | 3.0314
-1.5 | 0.0769 | 0.00518 | -0.0518 | 14.8456
-1 | 0.1375 | 0.00502 | -0.0524 | 27.3904
-0.5 | 0.1981 | 0.0049 | -0.0529 | 40.4286
0 | 0.2586 | 0.00481 | -0.0534 | 53.763
0.5 | 0.319 | 0.00479 | -0.0539 | 66.5971
1 | 0.3794 | 0.00479 | -0.0544 | 79.2067
1.5 | 0.4396 | 0.00486 | -0.0548 | 90.4527
2 | 0.4996 | 0.00496 | -0.0552 | 100.7258
2.5 | 0.5591 | 0.00517 | -0.0555 | 108.1431
3 | 0.6182 | 0.00544 | -0.0557 | 113.6397
3.5 | 0.6769 | 0.00576 | -0.0558 | 117.5174
4 | 0.7353 | 0.00611 | -0.0558 | 120.3437
4.5 | 0.793 | 0.00651 | -0.0557 | 121.8126
5 | 0.8498 | 0.00695 | -0.0553 | 122.2734
5.5 | 0.9033 | 0.0073 | -0.0542 | 123.7397
6 | 0.961 | 0.00778 | -0.0539 | 123.5219
6.5 | 1.0184 | 0.0083 | -0.0536 | 122.6988
7 | 1.0757 | 0.00881 | -0.0532 | 122.0999
7.5 | 1.1325 | 0.00936 | -0.0526 | 120.9936
8 | 1.1887 | 0.00994 | -0.0519 | 119.5875
8.5 | 1.2447 | 0.01051 | -0.0511 | 118.4301
9 | 1.3004 | 0.01109 | -0.0503 | 117.2588
9.5 | 1.3545 | 0.01179 | -0.0491 | 114.8855
10 | 1.4086 | 0.01244 | -0.0478 | 113.2315
10.5 | 1.4603 | 0.01327 | -0.0462 | 110.0452
11 | 1.5109 | 0.0141 | -0.0444 | 107.156
11.5 | 1.5601 | 0.01498 | -0.0423 | 104.1455
12 | 1.6058 | 0.016 | -0.0397 | 100.3625
12.5 | 1.6442 | 0.0173 | -0.0361 | 95.0405
13 | 1.6732 | 0.0187 | -0.0312 | 89.4759
13.5 | 1.7028 | 0.02031 | -0.0271 | 83.8405
14 | 1.7285 | 0.02239 | -0.0234 | 77.1996
14.5 | 1.7506 | 0.02497 | -0.0199 | 70.1081
15 | 1.7684 | 0.02813 | -0.0169 | 62.8653
15.5 | 1.7791 | 0.03214 | -0.0144 | 55.3547
16 | 1.7795 | 0.03737 | -0.0125 | 47.6184
16.5 | 1.7659 | 0.04441 | -0.0117 | 39.7636
17 | 1.7546 | 0.05186 | -0.0121 | 33.8334
17.5 | 1.7371 | 0.06068 | -0.0138 | 28.6272
18 | 1.71 | 0.07114 | -0.0169 | 24.0371
18.5 | 1.6726 | 0.08344 | -0.0214 | 20.0455
19 | 1.6256 | 0.09762 | -0.0274 | 16.6523
19.5 | 1.5711 | 0.11346 | -0.0349 | 13.8472
20 | 1.5106 | 0.13085 | -0.0441 | 11.5445

## 79. Re 5M Mach 0.50 (1)
BIGFOIL.COM POLAR EXPORT
SB95 11.5_2
SB95 11.5/2 |  |  |  | Cl Max: | 1.243 | at alpha= | 20 | deg
JavaFoil+Calcfoil stall+Eppler ext transition |  |  |  | L/D Max: | 125.834 | at alpha= | 5 | deg
Re: | 5000000 |  |  | Cd Min: | 0.00612 | at alpha= | 0 | deg
Mach: | 0.5 |  |  | Cl=0 at alpha= | -2.1667 | deg
|  |  |  | @ Cl=0.1, Cd= | 0.0062049
|  |  |  | @ Cl=0.4, Cd= | 0.006171
|  |  |  | @ Cl=0.6, Cd= | 0.0064346
alpha (deg) | Cl | Cd | Cm | Cl/Cd
-20 | -0.99 | 0.16828 | -0.024 | -5.884
-19.5 | -0.964 | 0.1567 | -0.024 | -6.149
-19 | -0.931 | 0.16928 | -0.023 | -5.498
-18.5 | -0.907 | 0.14907 | -0.024 | -6.086
-18 | -0.877 | 0.14493 | -0.023 | -6.049
-17.5 | -0.849 | 0.13969 | -0.023 | -6.078
-17 | -0.822 | 0.13444 | -0.023 | -6.113
-16.5 | -0.795 | 0.12962 | -0.023 | -6.13
-16 | -0.767 | 0.12618 | -0.023 | -6.081
-15.5 | -0.741 | 0.12271 | -0.024 | -6.04
-15 | -0.713 | 0.11721 | -0.023 | -6.08
-14.5 | -0.683 | 0.11274 | -0.022 | -6.059
-14 | -0.656 | 0.10853 | -0.022 | -6.041
-13.5 | -0.628 | 0.10451 | -0.022 | -6.013
-13 | -0.601 | 0.10105 | -0.023 | -5.949
-12.5 | -0.574 | 0.09736 | -0.023 | -5.893
-12 | -0.546 | 0.08606 | -0.023 | -6.346
-11.5 | -0.519 | 0.0779 | -0.024 | -6.665
-11 | -0.493 | 0.07107 | -0.025 | -6.941
-10.5 | -0.462 | 0.08046 | -0.022 | -5.747
-10 | -0.436 | 0.06931 | -0.024 | -6.289
-9.5 | -0.413 | 0.05845 | -0.028 | -7.069
-9 | -0.403 | 0.04043 | -0.037 | -9.973
-8.5 | -0.352 | 0.05934 | -0.023 | -5.935
-8 | -0.332 | 0.04694 | -0.032 | -7.081
-7.5 | -0.298 | 0.05169 | -0.025 | -5.755
-7 | -0.406 | 0.04699 | -0.027 | -8.641
-6.5 | -0.513 | 0.00811 | -0.05 | -63.223
-6 | -0.482 | 0.00775 | -0.05 | -62.118
-5.5 | -0.434 | 0.00751 | -0.051 | -57.744
-5 | -0.377 | 0.00731 | -0.051 | -51.491
-4.5 | -0.314 | 0.00716 | -0.052 | -43.908
-4 | -0.249 | 0.00698 | -0.052 | -35.733
-3.5 | -0.183 | 0.00686 | -0.053 | -26.639
-3 | -0.115 | 0.00667 | -0.053 | -17.184
-2.5 | -0.046 | 0.00645 | -0.054 | -7.126
-2 | 0.023 | 0.00631 | -0.054 | 3.687
-1.5 | 0.093 | 0.00621 | -0.055 | 14.914
-1 | 0.162 | 0.00616 | -0.055 | 26.342
-0.5 | 0.232 | 0.00613 | -0.056 | 37.802
0 | 0.301 | 0.00612 | -0.056 | 49.277
0.5 | 0.371 | 0.00615 | -0.057 | 60.289
1 | 0.44 | 0.0062 | -0.057 | 70.965
1.5 | 0.509 | 0.00629 | -0.058 | 81.019
2 | 0.578 | 0.00639 | -0.058 | 90.542
2.5 | 0.647 | 0.00653 | -0.059 | 99.1
3 | 0.715 | 0.00668 | -0.06 | 107.039
3.5 | 0.783 | 0.0069 | -0.06 | 113.553
4 | 0.85 | 0.00711 | -0.061 | 119.494
4.5 | 0.915 | 0.00743 | -0.061 | 123.066
5 | 0.977 | 0.00777 | -0.062 | 125.834
5.5 | 1.037 | 0.00834 | -0.062 | 124.339
6 | 1.092 | 0.00882 | -0.063 | 123.752
6.5 | 1.141 | 0.01429 | -0.063 | 79.856
7 | 1.178 | 0.01271 | -0.064 | 92.724
7.5 | 1.197 | 0.0135 | -0.064 | 88.711
8 | 1.168 | 0.01765 | -0.064 | 66.14
8.5 | 1.055 | 0.0198 | -0.063 | 53.282
9 | 0.732 | 0.02463 | -0.062 | 29.732
9.5 | 0.763 | 0.02565 | -0.063 | 29.731
10 | 0.798 | 0.02547 | -0.063 | 31.312
10.5 | 0.737 | 0.05865 | -0.05 | 12.565
11 | 0.727 | 0.08748 | -0.034 | 8.314
11.5 | 0.755 | 0.08455 | -0.035 | 8.936
12 | 0.782 | 0.09431 | -0.035 | 8.288
12.5 | 0.811 | 0.10127 | -0.037 | 8.004
13 | 0.836 | 0.09904 | -0.036 | 8.442
13.5 | 0.867 | 0.10413 | -0.039 | 8.322
14 | 0.899 | 0.1097 | -0.043 | 8.195
14.5 | 0.925 | 0.11862 | -0.043 | 7.802
15 | 0.947 | 0.11878 | -0.041 | 7.975
15.5 | 0.979 | 0.12048 | -0.043 | 8.124
16 | 1.014 | 0.12167 | -0.047 | 8.334
16.5 | 1.044 | 0.1266 | -0.048 | 8.249
17 | 1.072 | 0.13405 | -0.049 | 7.998
17.5 | 1.086 | 0.1414 | -0.045 | 7.684
18 | 1.114 | 0.14352 | -0.046 | 7.76
18.5 | 1.147 | 0.14499 | -0.049 | 7.909
19 | 1.18 | 0.14652 | -0.051 | 8.054
19.5 | 1.213 | 0.1481 | -0.053 | 8.187
20 | 1.243 | 0.1515 | -0.054 | 8.204

## 80. Re 5M Mach 0.50 (2)
BIGFOIL.COM POLAR EXPORT
SB95 11.5_2
SB95 11.5/2 |  |  |  | Cl Max: | 1.4776 | at alpha= | 9.5 | deg
XFOIL ncrit=9 |  |  |  | L/D Max: | 125.163 | at alpha= | 4 | deg
Re: | 5000000 |  |  | Cd Min: | 0.27508 | at alpha= | -20 | deg
Mach: | 0.5 |  |  | Cl=0 at alpha= | -2.1264 | deg
|  |  |  | @ Cl=0.1, Cd= | 0.0053969
|  |  |  | @ Cl=0.4, Cd= | 0.0050103
|  |  |  | @ Cl=0.6, Cd= | 0.0053926
alpha (deg) | Cl | Cd | Cm | Cl/Cd
-20 | -0.8398 | 0.27508 | 0.0806 | -3.0529
-19.5 | -0.8174 | 0.26638 | 0.0752 | -3.0685
-19 | -0.7953 | 0.25729 | 0.0697 | -3.0911
-18.5 | -0.774 | 0.24781 | 0.0642 | -3.1234
-18 | -0.7538 | 0.23793 | 0.0586 | -3.1682
-17.5 | -0.7311 | 0.23038 | 0.0537 | -3.1735
-17 | -0.709 | 0.22252 | 0.0489 | -3.1862
-16.5 | -0.6879 | 0.21423 | 0.0441 | -3.211
-16 | -0.6684 | 0.20543 | 0.0393 | -3.2537
-15.5 | -0.6504 | 0.19607 | 0.0343 | -3.3172
-15 | -0.6351 | 0.18592 | 0.0292 | -3.416
-14.5 | -0.6195 | 0.17681 | 0.0245 | -3.5038
-14 | -0.6017 | 0.16891 | 0.0204 | -3.5623
-13.5 | -0.5865 | 0.16032 | 0.0161 | -3.6583
-13 | -0.5751 | 0.15099 | 0.0116 | -3.8089
-12.5 | -0.5697 | 0.14063 | 0.0068 | -4.0511
-12 | -0.5712 | 0.12925 | 0.0016 | -4.4193
-11.5 | -0.5777 | 0.11763 | -0.0041 | -4.9112
-10.5 | -0.5901 | 0.09755 | -0.0135 | -6.0492
-10 | -0.6062 | 0.08615 | -0.02 | -7.0366
-9.5 | -0.6278 | 0.07416 | -0.0277 | -8.4655
-9 | -0.6513 | 0.06168 | -0.0369 | -10.5593
-8.5 | -0.6733 | 0.04565 | -0.051 | -14.7492
-8 | -0.6982 | 0.03277 | -0.0663 | -21.3061
-7.5 | -0.7184 | 0.02104 | -0.0694 | -34.1445
-7 | -0.6915 | 0.01323 | -0.0675 | -52.2676
-6.5 | -0.6301 | 0.01001 | -0.0647 | -62.9471
-6 | -0.5581 | 0.00866 | -0.0624 | -64.4457
-5.5 | -0.4843 | 0.00793 | -0.0609 | -61.0719
-5 | -0.4109 | 0.00737 | -0.0597 | -55.7531
-4.5 | -0.3379 | 0.00699 | -0.0589 | -48.3405
-4 | -0.2655 | 0.00668 | -0.0584 | -39.7455
-3.5 | -0.1939 | 0.00642 | -0.0581 | -30.2025
-3 | -0.1228 | 0.00616 | -0.058 | -19.9351
-2.5 | -0.0523 | 0.00593 | -0.058 | -8.8196
-2 | 0.0177 | 0.00569 | -0.0582 | 3.1107
-1.5 | 0.0872 | 0.00543 | -0.0586 | 16.0589
-1 | 0.1568 | 0.00525 | -0.059 | 29.8667
-0.5 | 0.2262 | 0.0051 | -0.0594 | 44.3529
0 | 0.2956 | 0.00502 | -0.0599 | 58.8845
0.5 | 0.3649 | 0.00499 | -0.0604 | 73.1263
1 | 0.4341 | 0.00503 | -0.0607 | 86.3022
1.5 | 0.5031 | 0.00513 | -0.061 | 98.0702
2 | 0.5719 | 0.00529 | -0.0612 | 108.1096
2.5 | 0.6404 | 0.00554 | -0.0612 | 115.5957
3 | 0.7084 | 0.00587 | -0.061 | 120.6814
3.5 | 0.7762 | 0.00628 | -0.0605 | 123.5987
4 | 0.8436 | 0.00674 | -0.0598 | 125.1632
4.5 | 0.9102 | 0.0073 | -0.0588 | 124.6849
5 | 0.9758 | 0.00793 | -0.0573 | 123.0517
5.5 | 1.0402 | 0.00846 | -0.0552 | 122.9551
6 | 1.1053 | 0.00903 | -0.0528 | 122.4031
6.5 | 1.1728 | 0.00975 | -0.0507 | 120.2872
7 | 1.2399 | 0.01053 | -0.048 | 117.7493
7.5 | 1.3064 | 0.01138 | -0.0449 | 114.7979
8 | 1.3714 | 0.01234 | -0.041 | 111.1345
8.5 | 1.4294 | 0.01371 | -0.0359 | 104.2597
9 | 1.4681 | 0.01571 | -0.0282 | 93.45
9.5 | 1.4776 | 0.01936 | -0.0194 | 76.3223
10 | 1.4665 | 0.02527 | -0.0129 | 58.0332
10.5 | 1.4414 | 0.03315 | -0.0093 | 43.4811
11 | 1.4086 | 0.04269 | -0.009 | 32.996
11.5 | 1.3722 | 0.05364 | -0.0115 | 25.5817
12 | 1.3353 | 0.06574 | -0.0161 | 20.3118
12.5 | 1.2998 | 0.07846 | -0.0218 | 16.5664
13 | 1.265 | 0.09162 | -0.028 | 13.807
13.5 | 1.2285 | 0.10537 | -0.0349 | 11.6589
14 | 1.1962 | 0.11908 | -0.042 | 10.0453
14.5 | 1.1676 | 0.13273 | -0.0494 | 8.7968

## 81. Re 6M Mach 0.00 (1)
BIGFOIL.COM POLAR EXPORT
SB95 11.5_2
SB95 11.5/2 |  |  |  | Cl Max: | 1.389 | at alpha= | 12 | deg
JavaFoil+Calcfoil stall+Eppler ext transition |  |  |  | L/D Max: | 138.366 | at alpha= | 9 | deg
Re: | 6000000 |  |  | Cd Min: | 0.00598 | at alpha= | -1 | deg
Mach: | 0 |  |  | Cl=0 at alpha= | -2.1667 | deg
|  |  |  | @ Cl=0.1, Cd= | 0.0060136
|  |  |  | @ Cl=0.4, Cd= | 0.0060253
|  |  |  | @ Cl=0.6, Cd= | 0.0063085
alpha (deg) | Cl | Cd | Cm | Cl/Cd
-16.5 | -0.706 | 0.11411 | -0.021 | -6.19
-16 | -0.719 | 0.1068 | -0.021 | -6.73
-15.5 | -0.731 | 0.09774 | -0.023 | -7.482
-15 | -0.741 | 0.09095 | -0.023 | -8.144
-14.5 | -0.749 | 0.08317 | -0.025 | -9.011
-14 | -0.767 | 0.06772 | -0.027 | -11.323
-13.5 | -0.778 | 0.05689 | -0.029 | -13.68
-13 | -0.799 | 0.04149 | -0.032 | -19.246
-12.5 | -0.834 | 0.02376 | -0.035 | -35.102
-12 | -0.848 | 0.0174 | -0.037 | -48.701
-11.5 | -0.855 | 0.01417 | -0.038 | -60.323
-11 | -0.846 | 0.01325 | -0.039 | -63.831
-10.5 | -0.822 | 0.01261 | -0.04 | -65.143
-10 | -0.794 | 0.01211 | -0.04 | -65.51
-9.5 | -0.762 | 0.0082 | -0.04 | -92.874
-9 | -0.726 | 0.00799 | -0.041 | -90.821
-8.5 | -0.686 | 0.00773 | -0.041 | -88.789
-8 | -0.644 | 0.00755 | -0.042 | -85.248
-7.5 | -0.598 | 0.0074 | -0.042 | -80.764
-7 | -0.549 | 0.00724 | -0.043 | -75.861
-6.5 | -0.498 | 0.0071 | -0.043 | -70.142
-6 | -0.445 | 0.00701 | -0.044 | -63.55
-5.5 | -0.39 | 0.00693 | -0.044 | -56.318
-5 | -0.334 | 0.0068 | -0.044 | -49.102
-4.5 | -0.277 | 0.00671 | -0.045 | -41.22
-4 | -0.218 | 0.0066 | -0.045 | -33.032
-3.5 | -0.159 | 0.00647 | -0.046 | -24.593
-3 | -0.1 | 0.00636 | -0.046 | -15.672
-2.5 | -0.04 | 0.00619 | -0.047 | -6.441
-2 | 0.02 | 0.00611 | -0.047 | 3.301
-1.5 | 0.08 | 0.00603 | -0.048 | 13.323
-1 | 0.141 | 0.00598 | -0.048 | 23.492
-0.5 | 0.201 | 0.006 | -0.048 | 33.457
0 | 0.261 | 0.00598 | -0.049 | 43.704
0.5 | 0.321 | 0.00601 | -0.049 | 53.506
1 | 0.381 | 0.006 | -0.05 | 63.608
1.5 | 0.441 | 0.00608 | -0.05 | 72.656
2 | 0.501 | 0.00613 | -0.051 | 81.748
2.5 | 0.561 | 0.00625 | -0.051 | 89.771
3 | 0.621 | 0.00634 | -0.052 | 97.924
3.5 | 0.68 | 0.00646 | -0.052 | 105.188
4 | 0.739 | 0.0066 | -0.052 | 111.885
4.5 | 0.797 | 0.00679 | -0.053 | 117.342
5 | 0.854 | 0.00699 | -0.053 | 122.103
5.5 | 0.91 | 0.00721 | -0.054 | 126.165
6 | 0.965 | 0.00751 | -0.054 | 128.48
6.5 | 1.018 | 0.00782 | -0.055 | 130.261
7 | 1.069 | 0.00807 | -0.055 | 132.474
7.5 | 1.118 | 0.00839 | -0.056 | 133.266
8 | 1.165 | 0.01281 | -0.056 | 90.917
8.5 | 1.208 | 0.0089 | -0.056 | 135.714
9 | 1.249 | 0.00902 | -0.057 | 138.366
9.5 | 1.286 | 0.00954 | -0.057 | 134.746
10 | 1.319 | 0.01237 | -0.058 | 106.639
10.5 | 1.349 | 0.01302 | -0.058 | 103.576
11 | 1.374 | 0.01353 | -0.058 | 101.598
11.5 | 1.382 | 0.01705 | -0.058 | 81.027
12 | 1.389 | 0.01807 | -0.058 | 76.854
12.5 | 1.389 | 0.01929 | -0.058 | 72
13 | 1.384 | 0.02074 | -0.058 | 66.753
13.5 | 1.376 | 0.02226 | -0.059 | 61.8
14 | 1.362 | 0.02385 | -0.059 | 57.119
14.5 | 1.343 | 0.02601 | -0.059 | 51.64
15 | 1.318 | 0.02912 | -0.058 | 45.269
15.5 | 1.29 | 0.03229 | -0.058 | 39.961
16 | 1.257 | 0.03701 | -0.058 | 33.958
16.5 | 1.221 | 0.04221 | -0.057 | 28.918
17 | 1.179 | 0.0496 | -0.056 | 23.78

## 82. Re 6M Mach 0.00 (2)
BIGFOIL.COM POLAR EXPORT
SB95 11.5_2
SB95 11.5/2 |  |  |  | Cl Max: | 1.9035 | at alpha= | 19 | deg
XFOIL ncrit=9 |  |  |  | L/D Max: | 127.194 | at alpha= | 6 | deg
Re: | 6000000 |  |  | Cd Min: | 0.06998 | at alpha= | -20 | deg
Mach: | 0 |  |  | Cl=0 at alpha= | -2.1357 | deg
|  |  |  | @ Cl=0.1, Cd= | 0.0050234
|  |  |  | @ Cl=0.4, Cd= | 0.0047801
|  |  |  | @ Cl=0.6, Cd= | 0.0053562
alpha (deg) | Cl | Cd | Cm | Cl/Cd
-20 | -1.4998 | 0.06998 | -0.0306 | -21.4318
-19.5 | -1.5821 | 0.04961 | -0.044 | -31.8907
-19 | -1.6195 | 0.03725 | -0.0525 | -43.4765
-18.5 | -1.6326 | 0.02989 | -0.0562 | -54.6203
-18 | -1.6314 | 0.0257 | -0.0559 | -63.4786
-17.5 | -1.6195 | 0.02327 | -0.0528 | -69.596
-17 | -1.5884 | 0.02149 | -0.0511 | -73.9134
-16.5 | -1.551 | 0.02002 | -0.0499 | -77.4725
-16 | -1.5096 | 0.01874 | -0.0489 | -80.555
-15.5 | -1.4656 | 0.01759 | -0.0481 | -83.3201
-15 | -1.4194 | 0.01656 | -0.0475 | -85.7126
-14.5 | -1.3716 | 0.0156 | -0.0469 | -87.9231
-14 | -1.3225 | 0.01471 | -0.0465 | -89.9048
-13.5 | -1.272 | 0.01392 | -0.0462 | -91.3793
-13 | -1.2205 | 0.01321 | -0.046 | -92.3921
-12.5 | -1.1642 | 0.01251 | -0.0467 | -93.0616
-12 | -1.1156 | 0.01199 | -0.0455 | -93.0442
-11.5 | -1.0634 | 0.01146 | -0.0451 | -92.7923
-11 | -1.0115 | 0.01062 | -0.0447 | -95.2448
-10.5 | -0.9574 | 0.01006 | -0.0447 | -95.169
-10 | -0.9025 | 0.0096 | -0.0447 | -94.0104
-9.5 | -0.847 | 0.00919 | -0.0447 | -92.1654
-9 | -0.791 | 0.00881 | -0.0448 | -89.7843
-8.5 | -0.7346 | 0.00847 | -0.045 | -86.7296
-8 | -0.6782 | 0.00805 | -0.0452 | -84.2484
-7.5 | -0.6214 | 0.0077 | -0.0454 | -80.7013
-7 | -0.5642 | 0.00742 | -0.0457 | -76.0377
-6.5 | -0.5068 | 0.00714 | -0.0459 | -70.9804
-6 | -0.4492 | 0.00686 | -0.0463 | -65.481
-5.5 | -0.3913 | 0.00663 | -0.0466 | -59.0196
-5 | -0.3334 | 0.00641 | -0.047 | -52.0125
-4.5 | -0.2753 | 0.00619 | -0.0473 | -44.475
-4 | -0.2172 | 0.006 | -0.0477 | -36.2
-3.5 | -0.1589 | 0.00582 | -0.0481 | -27.3024
-3 | -0.1007 | 0.00564 | -0.0486 | -17.8546
-2.5 | -0.0424 | 0.00546 | -0.049 | -7.7656
-2 | 0.0158 | 0.0053 | -0.0495 | 2.9811
-1.5 | 0.0741 | 0.00509 | -0.05 | 14.558
-1 | 0.1324 | 0.00494 | -0.0506 | 26.8016
-0.5 | 0.1907 | 0.00484 | -0.0511 | 39.4008
0 | 0.2489 | 0.00476 | -0.0516 | 52.2899
0.5 | 0.3071 | 0.00472 | -0.0522 | 65.0636
1 | 0.3652 | 0.00475 | -0.0527 | 76.8842
1.5 | 0.4231 | 0.0048 | -0.0531 | 88.1458
2 | 0.4808 | 0.00491 | -0.0536 | 97.9226
2.5 | 0.538 | 0.00508 | -0.0539 | 105.9055
3 | 0.5949 | 0.00533 | -0.0542 | 111.6135
3.5 | 0.6514 | 0.00562 | -0.0545 | 115.9075
4 | 0.7075 | 0.00594 | -0.0547 | 119.1077
4.5 | 0.7631 | 0.00631 | -0.0548 | 120.935
5 | 0.8183 | 0.00666 | -0.0548 | 122.8679
5.5 | 0.8724 | 0.00703 | -0.0546 | 124.0967
6 | 0.9247 | 0.00727 | -0.0539 | 127.1939
6.5 | 0.9796 | 0.00773 | -0.0539 | 126.727
7 | 1.0341 | 0.00819 | -0.0539 | 126.2637
7.5 | 1.0885 | 0.00863 | -0.0538 | 126.1298
8 | 1.1424 | 0.00909 | -0.0537 | 125.6766
8.5 | 1.1958 | 0.00957 | -0.0535 | 124.953
9 | 1.2485 | 0.01008 | -0.0533 | 123.8591
9.5 | 1.301 | 0.01057 | -0.053 | 123.0842
10 | 1.3524 | 0.01113 | -0.0525 | 121.5094
10.5 | 1.4035 | 0.01166 | -0.0521 | 120.3688
11 | 1.453 | 0.0123 | -0.0514 | 118.1301
11.5 | 1.5017 | 0.01294 | -0.0507 | 116.051
12 | 1.5499 | 0.01357 | -0.0498 | 114.2152
12.5 | 1.5963 | 0.01428 | -0.0488 | 111.7857
13 | 1.6399 | 0.01512 | -0.0474 | 108.459
13.5 | 1.6811 | 0.01605 | -0.0456 | 104.7414
14 | 1.7215 | 0.01689 | -0.0438 | 101.9242
14.5 | 1.7555 | 0.01781 | -0.0409 | 98.5682
15 | 1.783 | 0.01894 | -0.0373 | 94.1394
15.5 | 1.8086 | 0.02036 | -0.0341 | 88.831
16 | 1.8317 | 0.02211 | -0.0311 | 82.8449
16.5 | 1.8515 | 0.02427 | -0.0283 | 76.2876
17 | 1.8664 | 0.02701 | -0.0257 | 69.1003
17.5 | 1.8779 | 0.03023 | -0.0235 | 62.1204
18 | 1.8908 | 0.0335 | -0.0218 | 56.4418
18.5 | 1.8998 | 0.03733 | -0.0206 | 50.892
19 | 1.9035 | 0.04187 | -0.0197 | 45.4621
19.5 | 1.903 | 0.04722 | -0.0194 | 40.3007
20 | 1.8971 | 0.05356 | -0.0199 | 35.4201

## 83. Re 6M Mach 0.10 (1)
BIGFOIL.COM POLAR EXPORT
SB95 11.5_2
SB95 11.5/2 |  |  |  | Cl Max: | 1.38 | at alpha= | 12 | deg
JavaFoil+Calcfoil stall+Eppler ext transition |  |  |  | L/D Max: | 140.258 | at alpha= | 9 | deg
Re: | 6000000 |  |  | Cd Min: | 0.00587 | at alpha= | -0.5 | deg
Mach: | 0.1 |  |  | Cl=0 at alpha= | -2.1667 | deg
|  |  |  | @ Cl=0.1, Cd= | 0.0059142
|  |  |  | @ Cl=0.4, Cd= | 0.0059367
|  |  |  | @ Cl=0.6, Cd= | 0.006198
alpha (deg) | Cl | Cd | Cm | Cl/Cd
-16 | -0.683 | 0.11059 | -0.021 | -6.177
-15.5 | -0.699 | 0.10147 | -0.022 | -6.887
-15 | -0.711 | 0.09482 | -0.023 | -7.496
-14.5 | -0.724 | 0.0855 | -0.024 | -8.467
-14 | -0.739 | 0.07399 | -0.026 | -9.982
-13.5 | -0.748 | 0.06541 | -0.028 | -11.438
-13 | -0.766 | 0.0507 | -0.03 | -15.115
-12.5 | -0.792 | 0.03401 | -0.033 | -23.298
-12 | -0.828 | 0.01918 | -0.036 | -43.179
-11.5 | -0.833 | 0.01554 | -0.038 | -53.639
-11 | -0.839 | 0.01341 | -0.039 | -62.594
-10.5 | -0.817 | 0.01292 | -0.04 | -63.264
-10 | -0.791 | 0.01212 | -0.04 | -65.256
-9.5 | -0.76 | 0.0116 | -0.041 | -65.514
-9 | -0.725 | 0.00787 | -0.041 | -92.148
-8.5 | -0.687 | 0.00762 | -0.042 | -90.152
-8 | -0.645 | 0.00743 | -0.042 | -86.827
-7.5 | -0.599 | 0.00728 | -0.042 | -82.358
-7 | -0.551 | 0.00713 | -0.043 | -77.327
-6.5 | -0.5 | 0.00701 | -0.043 | -71.352
-6 | -0.447 | 0.00688 | -0.044 | -65.013
-5.5 | -0.392 | 0.0068 | -0.044 | -57.64
-5 | -0.336 | 0.00668 | -0.045 | -50.233
-4.5 | -0.278 | 0.00657 | -0.045 | -42.262
-4 | -0.219 | 0.0065 | -0.046 | -33.715
-3.5 | -0.16 | 0.00638 | -0.046 | -25.065
-3 | -0.1 | 0.00627 | -0.046 | -15.975
-2.5 | -0.04 | 0.0061 | -0.047 | -6.569
-2 | 0.02 | 0.00601 | -0.047 | 3.369
-1.5 | 0.081 | 0.00593 | -0.048 | 13.612
-1 | 0.141 | 0.00588 | -0.048 | 23.998
-0.5 | 0.202 | 0.00587 | -0.049 | 34.36
0 | 0.263 | 0.00588 | -0.049 | 44.659
0.5 | 0.323 | 0.00588 | -0.05 | 54.91
1 | 0.383 | 0.00592 | -0.05 | 64.71
1.5 | 0.444 | 0.00598 | -0.05 | 74.199
2 | 0.504 | 0.00604 | -0.051 | 83.44
2.5 | 0.564 | 0.00615 | -0.051 | 91.758
3 | 0.624 | 0.00623 | -0.052 | 100.05
3.5 | 0.683 | 0.00636 | -0.052 | 107.397
4 | 0.742 | 0.0065 | -0.053 | 114.157
4.5 | 0.801 | 0.00669 | -0.053 | 119.655
5 | 0.858 | 0.00686 | -0.054 | 124.956
5.5 | 0.914 | 0.00712 | -0.054 | 128.29
6 | 0.969 | 0.00744 | -0.054 | 130.307
6.5 | 1.023 | 0.00773 | -0.055 | 132.239
7 | 1.074 | 0.00796 | -0.055 | 134.905
7.5 | 1.123 | 0.00828 | -0.056 | 135.669
8 | 1.169 | 0.00857 | -0.056 | 136.415
8.5 | 1.212 | 0.00879 | -0.057 | 137.883
9 | 1.252 | 0.00892 | -0.057 | 140.258
9.5 | 1.288 | 0.00946 | -0.058 | 136.204
10 | 1.32 | 0.01239 | -0.058 | 106.556
10.5 | 1.349 | 0.01292 | -0.058 | 104.351
11 | 1.373 | 0.01357 | -0.059 | 101.122
11.5 | 1.376 | 0.01731 | -0.059 | 79.499
12 | 1.38 | 0.0184 | -0.059 | 75.041
12.5 | 1.378 | 0.01968 | -0.059 | 70.027
13 | 1.37 | 0.02124 | -0.059 | 64.501
13.5 | 1.356 | 0.02317 | -0.059 | 58.528
14 | 1.339 | 0.02471 | -0.059 | 54.192
14.5 | 1.316 | 0.02699 | -0.059 | 48.76
15 | 1.286 | 0.03061 | -0.058 | 42.002
15.5 | 1.252 | 0.03445 | -0.058 | 36.334
16 | 1.212 | 0.03983 | -0.057 | 30.425
16.5 | 1.169 | 0.04656 | -0.057 | 25.1
17 | 1.121 | 0.05605 | -0.056 | 19.994

## 84. Re 6M Mach 0.10 (2)
BIGFOIL.COM POLAR EXPORT
SB95 11.5_2
SB95 11.5/2 |  |  |  | Cl Max: | 1.8894 | at alpha= | 18.5 | deg
XFOIL ncrit=9 |  |  |  | L/D Max: | 126.93 | at alpha= | 6 | deg
Re: | 6000000 |  |  | Cd Min: | 0.17309 | at alpha= | -20 | deg
Mach: | 0.1 |  |  | Cl=0 at alpha= | -2.1357 | deg
|  |  |  | @ Cl=0.1, Cd= | 0.0050348
|  |  |  | @ Cl=0.4, Cd= | 0.0047836
|  |  |  | @ Cl=0.6, Cd= | 0.0053574
alpha (deg) | Cl | Cd | Cm | Cl/Cd
-20 | -0.9654 | 0.17309 | 0.0317 | -5.5774
-19.5 | -1.3703 | 0.08746 | -0.0211 | -15.6677
-19 | -1.4915 | 0.0606 | -0.038 | -24.6122
-18.5 | -1.554 | 0.04323 | -0.0505 | -35.9473
-18 | -1.5821 | 0.03277 | -0.0576 | -48.2789
-17.5 | -1.5912 | 0.02687 | -0.059 | -59.2185
-17 | -1.5862 | 0.0238 | -0.0558 | -66.6471
-16.5 | -1.5567 | 0.02171 | -0.0539 | -71.7043
-16 | -1.5189 | 0.02007 | -0.0525 | -75.6801
-15.5 | -1.4765 | 0.01869 | -0.0513 | -78.9995
-15 | -1.4311 | 0.01747 | -0.0503 | -81.9176
-14.5 | -1.3836 | 0.01637 | -0.0495 | -84.5205
-14 | -1.3344 | 0.01536 | -0.0489 | -86.875
-13.5 | -1.2838 | 0.01445 | -0.0483 | -88.8443
-13 | -1.2318 | 0.01365 | -0.0479 | -90.2418
-12.5 | -1.175 | 0.01288 | -0.0484 | -91.2267
-12 | -1.1259 | 0.01229 | -0.0471 | -91.6111
-11.5 | -1.0732 | 0.01171 | -0.0465 | -91.6482
-11 | -1.0202 | 0.01093 | -0.046 | -93.3394
-10.5 | -0.9659 | 0.01025 | -0.0458 | -94.2341
-10 | -0.9104 | 0.00974 | -0.0457 | -93.4702
-9.5 | -0.8543 | 0.00931 | -0.0456 | -91.7615
-9 | -0.7977 | 0.0089 | -0.0456 | -89.6292
-8.5 | -0.7407 | 0.00854 | -0.0457 | -86.733
-8 | -0.6836 | 0.00813 | -0.0458 | -84.0836
-7.5 | -0.6263 | 0.00775 | -0.046 | -80.8129
-7 | -0.5686 | 0.00746 | -0.0462 | -76.2198
-6.5 | -0.5106 | 0.00719 | -0.0464 | -71.0153
-6 | -0.4525 | 0.00689 | -0.0467 | -65.6749
-5.5 | -0.3942 | 0.00666 | -0.047 | -59.1892
-5 | -0.3357 | 0.00644 | -0.0473 | -52.1273
-4.5 | -0.2772 | 0.00622 | -0.0477 | -44.5659
-4 | -0.2187 | 0.00601 | -0.048 | -36.3894
-3.5 | -0.16 | 0.00583 | -0.0484 | -27.4443
-3 | -0.1014 | 0.00565 | -0.0489 | -17.9469
-2.5 | -0.0427 | 0.00547 | -0.0493 | -7.8062
-2 | 0.0159 | 0.0053 | -0.0498 | 3
-1.5 | 0.0745 | 0.0051 | -0.0503 | 14.6078
-1 | 0.1332 | 0.00495 | -0.0508 | 26.9091
-0.5 | 0.1918 | 0.00484 | -0.0514 | 39.6281
0 | 0.2504 | 0.00476 | -0.0519 | 52.605
0.5 | 0.309 | 0.00473 | -0.0524 | 65.3277
1 | 0.3674 | 0.00475 | -0.0529 | 77.3474
1.5 | 0.4257 | 0.00481 | -0.0534 | 88.5031
2 | 0.4837 | 0.00492 | -0.0538 | 98.313
2.5 | 0.5413 | 0.00509 | -0.0542 | 106.3458
3 | 0.5985 | 0.00535 | -0.0545 | 111.8692
3.5 | 0.6554 | 0.00563 | -0.0547 | 116.4121
4 | 0.7119 | 0.00596 | -0.0549 | 119.4463
4.5 | 0.7678 | 0.00633 | -0.055 | 121.2954
5 | 0.8234 | 0.0067 | -0.0549 | 122.8955
5.5 | 0.8779 | 0.00708 | -0.0547 | 123.9972
6 | 0.9304 | 0.00733 | -0.0539 | 126.9304
6.5 | 0.9858 | 0.00778 | -0.0539 | 126.7095
7 | 1.0408 | 0.00825 | -0.0538 | 126.1576
7.5 | 1.0957 | 0.00869 | -0.0537 | 126.0875
8 | 1.15 | 0.00917 | -0.0535 | 125.4089
8.5 | 1.2039 | 0.00965 | -0.0533 | 124.7565
9 | 1.2571 | 0.01017 | -0.053 | 123.6087
9.5 | 1.3099 | 0.01069 | -0.0525 | 122.5351
10 | 1.3619 | 0.01124 | -0.052 | 121.1655
10.5 | 1.4133 | 0.01181 | -0.0514 | 119.6698
11 | 1.4628 | 0.01251 | -0.0506 | 116.9305
11.5 | 1.5124 | 0.01313 | -0.0497 | 115.1866
12 | 1.5607 | 0.0138 | -0.0487 | 113.0942
12.5 | 1.6067 | 0.01458 | -0.0474 | 110.1989
13 | 1.6495 | 0.01553 | -0.0456 | 106.2138
13.5 | 1.6915 | 0.0164 | -0.0437 | 103.1402
14 | 1.7303 | 0.01731 | -0.0414 | 99.9596
14.5 | 1.7599 | 0.01836 | -0.0376 | 95.8551
15 | 1.7868 | 0.01969 | -0.0341 | 90.7466
15.5 | 1.8112 | 0.02136 | -0.0308 | 84.794
16 | 1.8322 | 0.02346 | -0.0278 | 78.0989
16.5 | 1.849 | 0.02607 | -0.025 | 70.9244
17 | 1.8606 | 0.02931 | -0.0225 | 63.48
17.5 | 1.8745 | 0.03256 | -0.0206 | 57.5706
18 | 1.8847 | 0.03635 | -0.0192 | 51.8487
18.5 | 1.8894 | 0.04085 | -0.0182 | 46.2521
19 | 1.8894 | 0.04619 | -0.0178 | 40.905
19.5 | 1.8835 | 0.05259 | -0.0181 | 35.8148
20 | 1.8715 | 0.06013 | -0.0194 | 31.1242

## 85. Re 6M Mach 0.25 (1)
BIGFOIL.COM POLAR EXPORT
SB95 11.5_2
SB95 11.5/2 |  |  |  | Cl Max: | 1.338 | at alpha= | 10.5 | deg
JavaFoil+Calcfoil stall+Eppler ext transition |  |  |  | L/D Max: | 135.075 | at alpha= | 8.5 | deg
Re: | 6000000 |  |  | Cd Min: | 0.00591 | at alpha= | -0.5 | deg
Mach: | 0.25 |  |  | Cl=0 at alpha= | -2.1694 | deg
|  |  |  | @ Cl=0.1, Cd= | 0.0059708
|  |  |  | @ Cl=0.4, Cd= | 0.0059839
|  |  |  | @ Cl=0.6, Cd= | 0.0062505
alpha (deg) | Cl | Cd | Cm | Cl/Cd
-15 | -0.466 | 0.10702 | -0.02 | -4.358
-14.5 | -0.505 | 0.10218 | -0.021 | -4.942
-14 | -0.54 | 0.09636 | -0.021 | -5.601
-13.5 | -0.57 | 0.09202 | -0.021 | -6.19
-13 | -0.596 | 0.08527 | -0.022 | -6.985
-12.5 | -0.618 | 0.07748 | -0.024 | -7.975
-12 | -0.638 | 0.06786 | -0.026 | -9.408
-11.5 | -0.665 | 0.05188 | -0.03 | -12.813
-11 | -0.711 | 0.02804 | -0.036 | -25.37
-10.5 | -0.756 | 0.01506 | -0.04 | -50.2
-10 | -0.763 | 0.01309 | -0.041 | -58.305
-9.5 | -0.744 | 0.0123 | -0.042 | -60.441
-9 | -0.717 | 0.01182 | -0.042 | -60.683
-8.5 | -0.686 | 0.0079 | -0.043 | -86.761
-8 | -0.648 | 0.00767 | -0.043 | -84.529
-7.5 | -0.606 | 0.00747 | -0.044 | -81.117
-7 | -0.559 | 0.00725 | -0.044 | -77.177
-6.5 | -0.509 | 0.00709 | -0.044 | -71.813
-6 | -0.457 | 0.007 | -0.045 | -65.22
-5.5 | -0.401 | 0.00689 | -0.045 | -58.226
-5 | -0.344 | 0.00676 | -0.046 | -50.868
-4.5 | -0.285 | 0.00666 | -0.046 | -42.785
-4 | -0.225 | 0.0066 | -0.047 | -34.058
-3.5 | -0.164 | 0.00648 | -0.047 | -25.318
-3 | -0.103 | 0.00631 | -0.048 | -16.313
-2.5 | -0.041 | 0.00617 | -0.048 | -6.666
-2 | 0.021 | 0.00607 | -0.049 | 3.43
-1.5 | 0.083 | 0.00599 | -0.049 | 13.844
-1 | 0.145 | 0.00592 | -0.05 | 24.506
-0.5 | 0.207 | 0.00591 | -0.05 | 35.077
0 | 0.27 | 0.00591 | -0.05 | 45.621
0.5 | 0.332 | 0.00594 | -0.051 | 55.844
1 | 0.394 | 0.00598 | -0.051 | 65.904
1.5 | 0.456 | 0.00602 | -0.052 | 75.717
2 | 0.518 | 0.0061 | -0.052 | 84.911
2.5 | 0.579 | 0.00622 | -0.053 | 93.094
3 | 0.641 | 0.00631 | -0.053 | 101.494
3.5 | 0.702 | 0.00645 | -0.054 | 108.805
4 | 0.762 | 0.0066 | -0.054 | 115.542
4.5 | 0.822 | 0.00679 | -0.055 | 121.049
5 | 0.88 | 0.00703 | -0.055 | 125.206
5.5 | 0.938 | 0.00735 | -0.056 | 127.633
6 | 0.993 | 0.00768 | -0.056 | 129.399
6.5 | 1.047 | 0.00796 | -0.056 | 131.512
7 | 1.098 | 0.00824 | -0.057 | 133.328
7.5 | 1.146 | 0.00862 | -0.057 | 133.018
8 | 1.19 | 0.00887 | -0.058 | 134.16
8.5 | 1.23 | 0.00911 | -0.058 | 135.075
9 | 1.265 | 0.01201 | -0.059 | 105.385
9.5 | 1.296 | 0.01256 | -0.059 | 103.181
10 | 1.32 | 0.01314 | -0.06 | 100.425
10.5 | 1.338 | 0.01396 | -0.06 | 95.845
11 | 1.329 | 0.01802 | -0.059 | 73.752
11.5 | 1.325 | 0.01934 | -0.059 | 68.499
12 | 1.309 | 0.02108 | -0.059 | 62.083
12.5 | 1.282 | 0.023 | -0.059 | 55.725
13 | 1.245 | 0.02549 | -0.059 | 48.826
13.5 | 1.197 | 0.02885 | -0.059 | 41.49
14 | 1.141 | 0.03291 | -0.058 | 34.668
14.5 | 1.07 | 0.04036 | -0.057 | 26.514
15 | 0.984 | 0.05392 | -0.055 | 18.248
15.5 | 0.891 | 0.07425 | -0.051 | 11.999

## 86. Re 6M Mach 0.25 (2)
BIGFOIL.COM POLAR EXPORT
SB95 11.5_2
SB95 11.5/2 |  |  |  | Cl Max: | 1.8111 | at alpha= | 16.5 | deg
XFOIL ncrit=9 |  |  |  | L/D Max: | 127.368 | at alpha= | 6 | deg
Re: | 6000000 |  |  | Cd Min: | 0.23647 | at alpha= | -19.5 | deg
Mach: | 0.25 |  |  | Cl=0 at alpha= | -2.1343 | deg
|  |  |  | @ Cl=0.1, Cd= | 0.0050888
|  |  |  | @ Cl=0.4, Cd= | 0.0048105
|  |  |  | @ Cl=0.6, Cd= | 0.0053625
alpha (deg) | Cl | Cd | Cm | Cl/Cd
-19.5 | -0.77 | 0.23647 | 0.0625 | -3.2562
-19 | -0.7557 | 0.22794 | 0.0574 | -3.3153
-18.5 | -0.739 | 0.22096 | 0.0531 | -3.3445
-17.5 | -0.8379 | 0.16523 | 0.0245 | -5.0711
-17 | -0.9041 | 0.14144 | 0.0105 | -6.3921
-16.5 | -1.0143 | 0.11267 | -0.0074 | -9.0024
-16 | -1.1862 | 0.0781 | -0.0296 | -15.1882
-15.5 | -1.2949 | 0.0524 | -0.048 | -24.7118
-15 | -1.3385 | 0.03661 | -0.0627 | -36.561
-14.5 | -1.3587 | 0.02841 | -0.0674 | -47.8247
-14 | -1.3526 | 0.02421 | -0.0647 | -55.8695
-13.5 | -1.3215 | 0.02102 | -0.0625 | -62.8687
-13 | -1.2792 | 0.0186 | -0.0605 | -68.7742
-12.5 | -1.228 | 0.01673 | -0.0591 | -73.4011
-12 | -1.1782 | 0.01523 | -0.057 | -77.3605
-11.5 | -1.1249 | 0.01399 | -0.0552 | -80.4074
-11 | -1.0688 | 0.01291 | -0.0539 | -82.7885
-10.5 | -1.0111 | 0.01201 | -0.0528 | -84.1882
-10 | -0.9542 | 0.01087 | -0.0518 | -87.7829
-9.5 | -0.8952 | 0.0101 | -0.051 | -88.6337
-9 | -0.8352 | 0.00952 | -0.0504 | -87.7311
-8.5 | -0.7748 | 0.00901 | -0.05 | -85.9933
-8 | -0.7142 | 0.00857 | -0.0496 | -83.3372
-7.5 | -0.6535 | 0.00813 | -0.0494 | -80.3813
-7 | -0.5929 | 0.0077 | -0.0492 | -77
-6.5 | -0.532 | 0.00738 | -0.0491 | -72.0867
-6 | -0.471 | 0.00708 | -0.0491 | -66.5254
-5.5 | -0.41 | 0.00679 | -0.0492 | -60.3829
-5 | -0.349 | 0.00654 | -0.0494 | -53.3639
-4.5 | -0.288 | 0.00631 | -0.0496 | -45.6418
-4 | -0.227 | 0.00611 | -0.0498 | -37.1522
-3.5 | -0.1661 | 0.00591 | -0.0501 | -28.1049
-3 | -0.1052 | 0.00572 | -0.0505 | -18.3916
-2.5 | -0.0444 | 0.00553 | -0.0509 | -8.0289
-2 | 0.0163 | 0.00534 | -0.0513 | 3.0524
-1.5 | 0.0768 | 0.00515 | -0.0518 | 14.9126
-1 | 0.1375 | 0.00499 | -0.0523 | 27.5551
-0.5 | 0.1981 | 0.00488 | -0.0529 | 40.5943
0 | 0.2587 | 0.00479 | -0.0534 | 54.0084
0.5 | 0.3192 | 0.00477 | -0.0539 | 66.9182
1 | 0.3796 | 0.00478 | -0.0544 | 79.4142
1.5 | 0.4398 | 0.00487 | -0.0548 | 90.308
2 | 0.4998 | 0.00498 | -0.0552 | 100.3614
2.5 | 0.5593 | 0.00517 | -0.0555 | 108.1818
3 | 0.6185 | 0.00545 | -0.0558 | 113.4862
3.5 | 0.6774 | 0.00575 | -0.0559 | 117.8087
4 | 0.736 | 0.00607 | -0.056 | 121.2521
4.5 | 0.7941 | 0.00646 | -0.0559 | 122.9257
5 | 0.8516 | 0.00689 | -0.0557 | 123.5994
5.5 | 0.9084 | 0.00729 | -0.0553 | 124.6091
6 | 0.9629 | 0.00756 | -0.0542 | 127.3677
6.5 | 1.0205 | 0.00806 | -0.0539 | 126.6129
7 | 1.0779 | 0.00857 | -0.0535 | 125.776
7.5 | 1.1352 | 0.00907 | -0.053 | 125.1599
8 | 1.1921 | 0.0096 | -0.0524 | 124.1771
8.5 | 1.2484 | 0.01016 | -0.0517 | 122.874
9 | 1.3042 | 0.01074 | -0.0508 | 121.4339
9.5 | 1.3595 | 0.01134 | -0.0498 | 119.8854
10 | 1.4137 | 0.01201 | -0.0486 | 117.7102
10.5 | 1.4663 | 0.01278 | -0.047 | 114.734
11 | 1.5186 | 0.01351 | -0.0454 | 112.4056
11.5 | 1.5685 | 0.01437 | -0.0434 | 109.151
12 | 1.6145 | 0.01542 | -0.0408 | 104.7017
12.5 | 1.6578 | 0.01653 | -0.0379 | 100.2904
13 | 1.6939 | 0.01764 | -0.0337 | 96.0261
13.5 | 1.7236 | 0.01908 | -0.0292 | 90.3354
14 | 1.7507 | 0.02093 | -0.0251 | 83.6455
14.5 | 1.7742 | 0.02328 | -0.0214 | 76.2113
15 | 1.7903 | 0.02642 | -0.0179 | 67.7631
15.5 | 1.7984 | 0.03049 | -0.0149 | 58.9833
16 | 1.8081 | 0.03476 | -0.0127 | 52.0167
16.5 | 1.8111 | 0.03995 | -0.0113 | 45.3342
17 | 1.8056 | 0.04637 | -0.0108 | 38.939
17.5 | 1.7933 | 0.05406 | -0.0115 | 33.1724
18 | 1.7719 | 0.0634 | -0.0135 | 27.9479
18.5 | 1.7414 | 0.07436 | -0.0169 | 23.4185
19 | 1.7009 | 0.08705 | -0.0217 | 19.5393
19.5 | 1.6519 | 0.10144 | -0.0279 | 16.2845
20 | 1.5957 | 0.11746 | -0.0358 | 13.5851

## 87. Re 6M Mach 0.50 (1)
BIGFOIL.COM POLAR EXPORT
SB95 11.5_2
SB95 11.5/2 |  |  |  | Cl Max: | 1.248 | at alpha= | 20 | deg
JavaFoil+Calcfoil stall+Eppler ext transition |  |  |  | L/D Max: | 126.713 | at alpha= | 5 | deg
Re: | 6000000 |  |  | Cd Min: | 0.00612 | at alpha= | -1 | deg
Mach: | 0.5 |  |  | Cl=0 at alpha= | -2.1667 | deg
|  |  |  | @ Cl=0.1, Cd= | 0.0061919
|  |  |  | @ Cl=0.4, Cd= | 0.0061852
|  |  |  | @ Cl=0.6, Cd= | 0.0064383
alpha (deg) | Cl | Cd | Cm | Cl/Cd
-20 | -0.99 | 0.16376 | -0.024 | -6.047
-19.5 | -0.964 | 0.15339 | -0.024 | -6.284
-19 | -0.932 | 0.16378 | -0.023 | -5.69
-18.5 | -0.908 | 0.14384 | -0.024 | -6.315
-18 | -0.878 | 0.14087 | -0.023 | -6.236
-17.5 | -0.849 | 0.13602 | -0.023 | -6.245
-17 | -0.822 | 0.13055 | -0.023 | -6.297
-16.5 | -0.795 | 0.12564 | -0.023 | -6.326
-16 | -0.768 | 0.12202 | -0.023 | -6.29
-15.5 | -0.741 | 0.12161 | -0.024 | -6.097
-15 | -0.713 | 0.11593 | -0.024 | -6.153
-14.5 | -0.683 | 0.11149 | -0.022 | -6.13
-14 | -0.656 | 0.10576 | -0.022 | -6.201
-13.5 | -0.629 | 0.10185 | -0.023 | -6.171
-13 | -0.601 | 0.09839 | -0.023 | -6.111
-12.5 | -0.574 | 0.09644 | -0.023 | -5.952
-12 | -0.547 | 0.0851 | -0.023 | -6.423
-11.5 | -0.521 | 0.07572 | -0.025 | -6.885
-11 | -0.498 | 0.06688 | -0.028 | -7.446
-10.5 | -0.463 | 0.07872 | -0.022 | -5.876
-10 | -0.436 | 0.06771 | -0.024 | -6.444
-9.5 | -0.419 | 0.05324 | -0.032 | -7.868
-9 | -0.425 | 0.02648 | -0.041 | -16.058
-8.5 | -0.352 | 0.05879 | -0.023 | -5.995
-8 | -0.343 | 0.0381 | -0.037 | -8.991
-7.5 | -0.298 | 0.05099 | -0.026 | -5.843
-7 | -0.409 | 0.04473 | -0.03 | -9.147
-6.5 | -0.513 | 0.008 | -0.05 | -64.112
-6 | -0.482 | 0.00766 | -0.05 | -62.846
-5.5 | -0.434 | 0.00739 | -0.051 | -58.657
-5 | -0.377 | 0.00724 | -0.051 | -52.001
-4.5 | -0.314 | 0.00707 | -0.052 | -44.47
-4 | -0.249 | 0.0069 | -0.052 | -36.127
-3.5 | -0.183 | 0.00675 | -0.053 | -27.069
-3 | -0.115 | 0.00662 | -0.053 | -17.33
-2.5 | -0.046 | 0.0064 | -0.054 | -7.179
-2 | 0.023 | 0.00629 | -0.054 | 3.699
-1.5 | 0.093 | 0.0062 | -0.055 | 14.954
-1 | 0.162 | 0.00612 | -0.055 | 26.486
-0.5 | 0.232 | 0.00612 | -0.056 | 37.813
0 | 0.301 | 0.00612 | -0.056 | 49.286
0.5 | 0.371 | 0.00616 | -0.057 | 60.206
1 | 0.44 | 0.00622 | -0.057 | 70.783
1.5 | 0.509 | 0.0063 | -0.058 | 80.91
2 | 0.578 | 0.0064 | -0.058 | 90.341
2.5 | 0.647 | 0.00652 | -0.059 | 99.206
3 | 0.715 | 0.00669 | -0.06 | 106.999
3.5 | 0.783 | 0.00689 | -0.06 | 113.715
4 | 0.85 | 0.00709 | -0.061 | 119.905
4.5 | 0.915 | 0.00742 | -0.061 | 123.263
5 | 0.977 | 0.00771 | -0.062 | 126.713
5.5 | 1.037 | 0.00825 | -0.062 | 125.678
6 | 1.092 | 0.00865 | -0.063 | 126.242
6.5 | 1.141 | 0.01394 | -0.063 | 81.842
7 | 1.178 | 0.01242 | -0.064 | 94.896
7.5 | 1.197 | 0.01318 | -0.064 | 90.821
8 | 1.171 | 0.01717 | -0.064 | 68.174
8.5 | 1.058 | 0.01927 | -0.064 | 54.895
9 | 0.736 | 0.02341 | -0.063 | 31.431
9.5 | 0.766 | 0.02433 | -0.063 | 31.506
10 | 0.801 | 0.02432 | -0.064 | 32.927
10.5 | 0.789 | 0.03761 | -0.059 | 20.966
11 | 0.728 | 0.08699 | -0.034 | 8.367
11.5 | 0.759 | 0.08209 | -0.039 | 9.251
12 | 0.783 | 0.09241 | -0.036 | 8.47
12.5 | 0.811 | 0.09923 | -0.038 | 8.178
13 | 0.836 | 0.09864 | -0.036 | 8.478
13.5 | 0.871 | 0.101 | -0.042 | 8.62
14 | 0.902 | 0.106 | -0.044 | 8.507
14.5 | 0.925 | 0.11906 | -0.043 | 7.773
15 | 0.948 | 0.11515 | -0.041 | 8.229
15.5 | 0.982 | 0.11787 | -0.045 | 8.328
16 | 1.02 | 0.11629 | -0.049 | 8.769
16.5 | 1.05 | 0.12155 | -0.05 | 8.637
17 | 1.076 | 0.12906 | -0.05 | 8.336
17.5 | 1.087 | 0.13493 | -0.046 | 8.055
18 | 1.119 | 0.13836 | -0.048 | 8.088
18.5 | 1.151 | 0.14033 | -0.05 | 8.203
19 | 1.186 | 0.13925 | -0.052 | 8.514
19.5 | 1.219 | 0.14079 | -0.054 | 8.657
20 | 1.248 | 0.14491 | -0.055 | 8.613

## 88. Re 6M Mach 0.50 (2)
BIGFOIL.COM POLAR EXPORT
SB95 11.5_2
SB95 11.5/2 |  |  |  | Cl Max: | 1.4948 | at alpha= | 9.5 | deg
XFOIL ncrit=9 |  |  |  | L/D Max: | 127.053 | at alpha= | 4 | deg
Re: | 6000000 |  |  | Cd Min: | 0.27412 | at alpha= | -20 | deg
Mach: | 0.5 |  |  | Cl=0 at alpha= | -2.1246 | deg
|  |  |  | @ Cl=0.1, Cd= | 0.0053369
|  |  |  | @ Cl=0.4, Cd= | 0.0049801
|  |  |  | @ Cl=0.6, Cd= | 0.0053505
alpha (deg) | Cl | Cd | Cm | Cl/Cd
-20 | -0.8411 | 0.27412 | 0.0805 | -3.0684
-19.5 | -0.8183 | 0.26595 | 0.0752 | -3.0769
-19 | -0.796 | 0.25731 | 0.0698 | -3.0935
-18.5 | -0.7742 | 0.24833 | 0.0644 | -3.1176
-18 | -0.7534 | 0.23877 | 0.0589 | -3.1553
-17.5 | -0.7339 | 0.22883 | 0.0534 | -3.2072
-17 | -0.7119 | 0.22111 | 0.0487 | -3.2197
-16.5 | -0.6904 | 0.21322 | 0.044 | -3.238
-16 | -0.6705 | 0.20474 | 0.0392 | -3.2749
-15.5 | -0.652 | 0.19573 | 0.0343 | -3.3311
-15 | -0.636 | 0.18599 | 0.0293 | -3.4195
-14.5 | -0.6215 | 0.17629 | 0.0245 | -3.5254
-14 | -0.6085 | 0.16696 | 0.0198 | -3.6446
-13.5 | -0.5938 | 0.15832 | 0.0155 | -3.7506
-13 | -0.5823 | 0.14926 | 0.0111 | -3.9012
-12.5 | -0.5762 | 0.13925 | 0.0064 | -4.1379
-12 | -0.5789 | 0.12783 | 0.001 | -4.5287
-11.5 | -0.5867 | 0.11607 | -0.0048 | -5.0547
-11 | -0.6033 | 0.10453 | -0.0101 | -5.7715
-10.5 | -0.614 | 0.09392 | -0.0158 | -6.5375
-10 | -0.629 | 0.08283 | -0.0224 | -7.5939
-9.5 | -0.6474 | 0.07138 | -0.0299 | -9.0698
-9 | -0.6677 | 0.05921 | -0.0391 | -11.2768
-8.5 | -0.6861 | 0.04307 | -0.0545 | -15.9299
-8 | -0.71 | 0.03137 | -0.0673 | -22.6331
-7.5 | -0.7232 | 0.02037 | -0.0695 | -35.5032
-6.5 | -0.6336 | 0.00936 | -0.0644 | -67.6923
-6 | -0.5601 | 0.00824 | -0.0623 | -67.9733
-5.5 | -0.4857 | 0.00759 | -0.0607 | -63.9921
-5 | -0.4119 | 0.00712 | -0.0596 | -57.8511
-4.5 | -0.3387 | 0.00678 | -0.0588 | -49.9558
-4 | -0.2662 | 0.00649 | -0.0583 | -41.0169
-3.5 | -0.1945 | 0.00624 | -0.058 | -31.1699
-3 | -0.1233 | 0.00601 | -0.058 | -20.5158
-2.5 | -0.0527 | 0.00582 | -0.058 | -9.055
-2 | 0.0175 | 0.00559 | -0.0582 | 3.1306
-1.5 | 0.0872 | 0.00537 | -0.0586 | 16.2384
-1 | 0.1568 | 0.00519 | -0.059 | 30.2119
-0.5 | 0.2264 | 0.00507 | -0.0595 | 44.6548
0 | 0.2958 | 0.00498 | -0.0599 | 59.3976
0.5 | 0.3652 | 0.00497 | -0.0604 | 73.4809
1 | 0.4344 | 0.00499 | -0.0608 | 87.0541
2 | 0.5725 | 0.00525 | -0.0613 | 109.0476
2.5 | 0.6409 | 0.0055 | -0.0613 | 116.5273
3 | 0.7091 | 0.00583 | -0.0611 | 121.6295
3.5 | 0.7771 | 0.00621 | -0.0607 | 125.1369
4 | 0.8449 | 0.00665 | -0.0601 | 127.0526
4.5 | 0.9121 | 0.00719 | -0.0591 | 126.8567
5 | 0.9787 | 0.00778 | -0.0578 | 125.7969
5.5 | 1.045 | 0.00837 | -0.0561 | 124.8507
6 | 1.1075 | 0.00877 | -0.0531 | 126.2828
6.5 | 1.1768 | 0.00946 | -0.0512 | 124.3975
7 | 1.2453 | 0.01015 | -0.0487 | 122.6897
7.5 | 1.3132 | 0.01094 | -0.0457 | 120.0366
8 | 1.379 | 0.01188 | -0.0419 | 116.0774
8.5 | 1.4407 | 0.01309 | -0.0371 | 110.0611
9 | 1.4856 | 0.01501 | -0.0299 | 98.974
9.5 | 1.4948 | 0.01843 | -0.0203 | 81.1069
10 | 1.4835 | 0.02415 | -0.0131 | 61.4286
10.5 | 1.4584 | 0.03184 | -0.0091 | 45.804
11 | 1.4258 | 0.04122 | -0.0083 | 34.59
11.5 | 1.3895 | 0.05202 | -0.0105 | 26.7109
12 | 1.3494 | 0.0643 | -0.0152 | 20.986
12.5 | 1.3098 | 0.07736 | -0.0211 | 16.9312
13 | 1.2727 | 0.09071 | -0.0275 | 14.0304
13.5 | 1.2382 | 0.10418 | -0.0341 | 11.8852
14 | 1.2073 | 0.11764 | -0.0409 | 10.2627
14.5 | 1.1799 | 0.131 | -0.0481 | 9.0069

## 89. Re 7M Mach 0.00 (1)
BIGFOIL.COM POLAR EXPORT
SB95 11.5_2
SB95 11.5/2 |  |  |  | Cl Max: | 1.396 | at alpha= | 11.5 | deg
JavaFoil+Calcfoil stall+Eppler ext transition |  |  |  | L/D Max: | 139.144 | at alpha= | 9 | deg
Re: | 7000000 |  |  | Cd Min: | 0.00599 | at alpha= | -1 | deg
Mach: | 0 |  |  | Cl=0 at alpha= | -2.1667 | deg
|  |  |  | @ Cl=0.1, Cd= | 0.0060102
|  |  |  | @ Cl=0.4, Cd= | 0.0060558
|  |  |  | @ Cl=0.6, Cd= | 0.0063415
alpha (deg) | Cl | Cd | Cm | Cl/Cd
-16.5 | -0.708 | 0.11127 | -0.021 | -6.365
-16 | -0.721 | 0.10418 | -0.022 | -6.916
-15.5 | -0.735 | 0.09404 | -0.023 | -7.813
-15 | -0.744 | 0.08757 | -0.024 | -8.496
-14.5 | -0.755 | 0.07858 | -0.026 | -9.605
-14 | -0.775 | 0.06148 | -0.028 | -12.613
-13.5 | -0.79 | 0.04974 | -0.03 | -15.879
-13 | -0.813 | 0.03485 | -0.033 | -23.315
-12.5 | -0.844 | 0.02095 | -0.036 | -40.274
-12 | -0.854 | 0.0161 | -0.037 | -53.08
-11.5 | -0.865 | 0.01361 | -0.039 | -63.607
-11 | -0.846 | 0.01292 | -0.039 | -65.44
-10.5 | -0.822 | 0.01235 | -0.04 | -66.507
-10 | -0.794 | 0.01186 | -0.04 | -66.914
-9.5 | -0.762 | 0.0081 | -0.04 | -93.966
-9 | -0.726 | 0.00791 | -0.041 | -91.78
-8.5 | -0.686 | 0.00765 | -0.041 | -89.688
-8 | -0.644 | 0.00747 | -0.042 | -86.191
-7.5 | -0.598 | 0.00732 | -0.042 | -81.663
-7 | -0.549 | 0.00719 | -0.043 | -76.433
-6.5 | -0.498 | 0.00704 | -0.043 | -70.731
-6 | -0.445 | 0.00692 | -0.044 | -64.346
-5.5 | -0.39 | 0.00685 | -0.044 | -57.011
-5 | -0.334 | 0.00677 | -0.044 | -49.371
-4.5 | -0.277 | 0.00667 | -0.045 | -41.445
-4 | -0.218 | 0.00655 | -0.045 | -33.321
-3.5 | -0.159 | 0.00643 | -0.046 | -24.731
-3 | -0.1 | 0.00634 | -0.046 | -15.713
-2.5 | -0.04 | 0.0062 | -0.047 | -6.432
-2 | 0.02 | 0.00612 | -0.047 | 3.296
-1.5 | 0.08 | 0.00602 | -0.048 | 13.339
-1 | 0.141 | 0.00599 | -0.048 | 23.453
-0.5 | 0.201 | 0.006 | -0.048 | 33.434
0 | 0.261 | 0.00599 | -0.049 | 43.591
0.5 | 0.321 | 0.006 | -0.049 | 53.593
1 | 0.381 | 0.00604 | -0.05 | 63.105
1.5 | 0.441 | 0.00609 | -0.05 | 72.488
2 | 0.501 | 0.00616 | -0.051 | 81.435
2.5 | 0.561 | 0.00627 | -0.051 | 89.53
3 | 0.621 | 0.00638 | -0.052 | 97.355
3.5 | 0.68 | 0.00647 | -0.052 | 105.035
4 | 0.739 | 0.00661 | -0.052 | 111.798
4.5 | 0.797 | 0.00678 | -0.053 | 117.497
5 | 0.854 | 0.007 | -0.053 | 121.999
5.5 | 0.91 | 0.00726 | -0.054 | 125.376
6 | 0.965 | 0.00753 | -0.054 | 128.162
6.5 | 1.018 | 0.00776 | -0.055 | 131.209
7 | 1.069 | 0.00801 | -0.055 | 133.545
7.5 | 1.118 | 0.0083 | -0.056 | 134.682
8 | 1.165 | 0.01256 | -0.056 | 92.749
8.5 | 1.208 | 0.00877 | -0.056 | 137.721
9 | 1.249 | 0.00897 | -0.057 | 139.144
9.5 | 1.286 | 0.00937 | -0.057 | 137.219
10 | 1.319 | 0.00952 | -0.058 | 138.498
10.5 | 1.349 | 0.01271 | -0.058 | 106.102
11 | 1.374 | 0.0132 | -0.058 | 104.092
11.5 | 1.396 | 0.01658 | -0.059 | 84.172
12 | 1.392 | 0.01754 | -0.059 | 79.379
12.5 | 1.392 | 0.01864 | -0.059 | 74.665
13 | 1.387 | 0.02006 | -0.059 | 69.165
13.5 | 1.379 | 0.02147 | -0.059 | 64.219
14 | 1.365 | 0.02299 | -0.059 | 59.386
14.5 | 1.346 | 0.02502 | -0.059 | 53.817
15 | 1.322 | 0.0279 | -0.059 | 47.381
15.5 | 1.294 | 0.03104 | -0.058 | 41.688
16 | 1.262 | 0.03482 | -0.058 | 36.253
16.5 | 1.225 | 0.04015 | -0.058 | 30.517

## 90. Re 7M Mach 0.00 (2)
BIGFOIL.COM POLAR EXPORT
SB95 11.5_2
SB95 11.5/2 |  |  |  | Cl Max: | 1.9342 | at alpha= | 19.5 | deg
XFOIL ncrit=9 |  |  |  | L/D Max: | 129.812 | at alpha= | 7 | deg
Re: | 7000000 |  |  | Cd Min: | 0.05547 | at alpha= | -20 | deg
Mach: | 0 |  |  | Cl=0 at alpha= | -2.1347 | deg
|  |  |  | @ Cl=0.1, Cd= | 0.0050076
|  |  |  | @ Cl=0.4, Cd= | 0.0047859
|  |  |  | @ Cl=0.6, Cd= | 0.0053633
alpha (deg) | Cl | Cd | Cm | Cl/Cd
-20 | -1.5912 | 0.05547 | -0.0404 | -28.6858
-19.5 | -1.6377 | 0.04139 | -0.05 | -39.5675
-19 | -1.6476 | 0.03369 | -0.0547 | -48.9047
-18.5 | -1.6442 | 0.02875 | -0.0565 | -57.1896
-18 | -1.6401 | 0.02509 | -0.0555 | -65.3687
-17.5 | -1.6297 | 0.02242 | -0.0521 | -72.6896
-17 | -1.5984 | 0.02054 | -0.0505 | -77.8189
-16.5 | -1.5603 | 0.01903 | -0.0492 | -81.9916
-16 | -1.5181 | 0.01777 | -0.0483 | -85.4305
-15.5 | -1.4731 | 0.01666 | -0.0475 | -88.4214
-15 | -1.4261 | 0.01567 | -0.0469 | -91.0083
-14.5 | -1.3775 | 0.01477 | -0.0464 | -93.2634
-14 | -1.3277 | 0.01395 | -0.046 | -95.1756
-13.5 | -1.2767 | 0.01319 | -0.0458 | -96.793
-13 | -1.2238 | 0.01252 | -0.0458 | -97.7476
-12.5 | -1.1718 | 0.01196 | -0.0454 | -97.9766
-12 | -1.1202 | 0.01143 | -0.0449 | -98.0052
-11.5 | -1.0671 | 0.01093 | -0.0446 | -97.6304
-11 | -1.0132 | 0.01042 | -0.0445 | -97.2361
-10.5 | -0.9594 | 0.00977 | -0.0444 | -98.1986
-10 | -0.9043 | 0.00929 | -0.0444 | -97.3412
-9.5 | -0.8486 | 0.00888 | -0.0445 | -95.5631
-9 | -0.7925 | 0.00851 | -0.0447 | -93.1257
-8.5 | -0.736 | 0.00818 | -0.0449 | -89.9756
-8 | -0.6791 | 0.00788 | -0.0451 | -86.1802
-7.5 | -0.6224 | 0.00749 | -0.0453 | -83.0975
-7 | -0.565 | 0.0072 | -0.0456 | -78.4722
-6.5 | -0.5074 | 0.00697 | -0.0459 | -72.7977
-6 | -0.4498 | 0.00669 | -0.0462 | -67.2347
-5.5 | -0.3919 | 0.00649 | -0.0465 | -60.3852
-5 | -0.3339 | 0.00627 | -0.0469 | -53.2536
-4.5 | -0.2758 | 0.00608 | -0.0473 | -45.3618
-4 | -0.2175 | 0.00588 | -0.0477 | -36.9898
-3.5 | -0.1592 | 0.00572 | -0.0481 | -27.8322
-3 | -0.1009 | 0.00557 | -0.0486 | -18.1149
-2.5 | -0.0426 | 0.0054 | -0.049 | -7.8889
-2 | 0.0157 | 0.00525 | -0.0495 | 2.9905
-1.5 | 0.074 | 0.00507 | -0.05 | 14.5957
-1 | 0.1323 | 0.00493 | -0.0506 | 26.8357
-0.5 | 0.1907 | 0.00484 | -0.0511 | 39.4008
0 | 0.249 | 0.00475 | -0.0516 | 52.4211
0.5 | 0.3072 | 0.00473 | -0.0522 | 64.9471
1 | 0.3653 | 0.00475 | -0.0527 | 76.9053
1.5 | 0.4233 | 0.00481 | -0.0531 | 88.0042
2 | 0.4808 | 0.00495 | -0.0536 | 97.1313
2.5 | 0.5382 | 0.00511 | -0.054 | 105.3229
3 | 0.5951 | 0.00534 | -0.0543 | 111.4419
3.5 | 0.6518 | 0.00561 | -0.0546 | 116.1854
4 | 0.708 | 0.00592 | -0.0548 | 119.5946
4.5 | 0.7638 | 0.00627 | -0.0549 | 121.8182
5 | 0.8194 | 0.00662 | -0.055 | 123.7764
5.5 | 0.8743 | 0.00697 | -0.055 | 125.4376
6 | 0.928 | 0.00727 | -0.0547 | 127.6479
6.5 | 0.9808 | 0.00758 | -0.0541 | 129.3931
7 | 1.0359 | 0.00798 | -0.0542 | 129.812
7.5 | 1.0904 | 0.00841 | -0.0541 | 129.6552
8 | 1.1444 | 0.00887 | -0.054 | 129.0192
8.5 | 1.1981 | 0.00932 | -0.0539 | 128.5515
9 | 1.2512 | 0.00979 | -0.0537 | 127.8039
9.5 | 1.3036 | 0.0103 | -0.0534 | 126.5631
10 | 1.3557 | 0.01079 | -0.0531 | 125.6441
10.5 | 1.4068 | 0.01134 | -0.0526 | 124.0564
11 | 1.4566 | 0.01197 | -0.052 | 121.6876
11.5 | 1.5064 | 0.01252 | -0.0514 | 120.3195
12 | 1.5549 | 0.01314 | -0.0506 | 118.3333
12.5 | 1.6013 | 0.01387 | -0.0495 | 115.4506
13 | 1.6453 | 0.01471 | -0.0481 | 111.8491
13.5 | 1.6894 | 0.01544 | -0.0468 | 109.4171
14 | 1.7311 | 0.01625 | -0.0451 | 106.5292
14.5 | 1.7689 | 0.01714 | -0.0429 | 103.203
15 | 1.797 | 0.01818 | -0.0392 | 98.8449
15.5 | 1.822 | 0.01953 | -0.0356 | 93.2924
16 | 1.8444 | 0.02125 | -0.0323 | 86.7953
16.5 | 1.8637 | 0.02337 | -0.0293 | 79.7475
17 | 1.8832 | 0.02565 | -0.0268 | 73.4191
17.5 | 1.9015 | 0.02818 | -0.0247 | 67.4769
18 | 1.9166 | 0.03114 | -0.0229 | 61.5478
18.5 | 1.9272 | 0.03466 | -0.0213 | 55.603
19 | 1.933 | 0.03883 | -0.0201 | 49.7811
19.5 | 1.9342 | 0.04375 | -0.0195 | 44.2103
20 | 1.9304 | 0.04956 | -0.0195 | 38.9508

## 91. Re 7M Mach 0.10 (1)
BIGFOIL.COM POLAR EXPORT
SB95 11.5_2
SB95 11.5/2 |  |  |  | Cl Max: | 1.392 | at alpha= | 11.5 | deg
JavaFoil+Calcfoil stall+Eppler ext transition |  |  |  | L/D Max: | 141.218 | at alpha= | 9 | deg
Re: | 7000000 |  |  | Cd Min: | 0.00587 | at alpha= | -0.5 | deg
Mach: | 0.1 |  |  | Cl=0 at alpha= | -2.1667 | deg
|  |  |  | @ Cl=0.1, Cd= | 0.0059242
|  |  |  | @ Cl=0.4, Cd= | 0.0059612
|  |  |  | @ Cl=0.6, Cd= | 0.006226
alpha (deg) | Cl | Cd | Cm | Cl/Cd
-16.5 | -0.669 | 0.11563 | -0.02 | -5.787
-16 | -0.685 | 0.10828 | -0.021 | -6.326
-15.5 | -0.699 | 0.10083 | -0.022 | -6.933
-15 | -0.713 | 0.09174 | -0.023 | -7.777
-14.5 | -0.727 | 0.0822 | -0.025 | -8.847
-14 | -0.745 | 0.06873 | -0.027 | -10.84
-13.5 | -0.757 | 0.05928 | -0.029 | -12.767
-13 | -0.78 | 0.04319 | -0.032 | -18.054
-12.5 | -0.806 | 0.02838 | -0.034 | -28.418
-12 | -0.834 | 0.01773 | -0.037 | -47.05
-11.5 | -0.84 | 0.01456 | -0.038 | -57.707
-11 | -0.839 | 0.01308 | -0.039 | -64.175
-10.5 | -0.817 | 0.01261 | -0.04 | -64.782
-10 | -0.791 | 0.01186 | -0.04 | -66.7
-9.5 | -0.76 | 0.0114 | -0.041 | -66.679
-9 | -0.725 | 0.00779 | -0.041 | -93.137
-8.5 | -0.687 | 0.00753 | -0.042 | -91.25
-8 | -0.645 | 0.00734 | -0.042 | -87.831
-7.5 | -0.599 | 0.0072 | -0.042 | -83.2
-7 | -0.551 | 0.00706 | -0.043 | -78.035
-6.5 | -0.5 | 0.00691 | -0.043 | -72.406
-6 | -0.447 | 0.00683 | -0.044 | -65.476
-5.5 | -0.392 | 0.00675 | -0.044 | -58.068
-5 | -0.336 | 0.00662 | -0.045 | -50.717
-4.5 | -0.278 | 0.00653 | -0.045 | -42.55
-4 | -0.219 | 0.00646 | -0.046 | -33.934
-3.5 | -0.16 | 0.00634 | -0.046 | -25.215
-3 | -0.1 | 0.00622 | -0.046 | -16.106
-2.5 | -0.04 | 0.00611 | -0.047 | -6.561
-2 | 0.02 | 0.00602 | -0.047 | 3.368
-1.5 | 0.081 | 0.00594 | -0.048 | 13.583
-1 | 0.141 | 0.00589 | -0.048 | 23.972
-0.5 | 0.202 | 0.00587 | -0.049 | 34.328
0 | 0.263 | 0.00589 | -0.049 | 44.569
0.5 | 0.323 | 0.00589 | -0.05 | 54.79
1 | 0.383 | 0.00595 | -0.05 | 64.458
1.5 | 0.444 | 0.00599 | -0.05 | 74.034
2 | 0.504 | 0.00609 | -0.051 | 82.788
2.5 | 0.564 | 0.00616 | -0.051 | 91.53
3 | 0.624 | 0.00627 | -0.052 | 99.485
3.5 | 0.683 | 0.00637 | -0.052 | 107.257
4 | 0.742 | 0.00651 | -0.053 | 114.09
4.5 | 0.801 | 0.00668 | -0.053 | 119.869
5 | 0.858 | 0.00687 | -0.054 | 124.905
5.5 | 0.914 | 0.00712 | -0.054 | 128.32
6 | 0.969 | 0.00744 | -0.054 | 130.288
6.5 | 1.023 | 0.00771 | -0.055 | 132.738
7 | 1.074 | 0.00789 | -0.055 | 136.128
7.5 | 1.123 | 0.00818 | -0.056 | 137.263
8 | 1.169 | 0.00843 | -0.056 | 138.674
8.5 | 1.212 | 0.00866 | -0.057 | 139.943
9 | 1.252 | 0.00886 | -0.057 | 141.218
9.5 | 1.288 | 0.00929 | -0.058 | 138.703
10 | 1.32 | 0.0121 | -0.058 | 109.112
10.5 | 1.349 | 0.01262 | -0.058 | 106.844
11 | 1.373 | 0.01325 | -0.059 | 103.603
11.5 | 1.392 | 0.01674 | -0.059 | 83.163
12 | 1.384 | 0.01784 | -0.059 | 77.559
12.5 | 1.381 | 0.01907 | -0.059 | 72.422
13 | 1.373 | 0.02053 | -0.059 | 66.87
13.5 | 1.359 | 0.02235 | -0.059 | 60.799
14 | 1.342 | 0.02381 | -0.059 | 56.383
14.5 | 1.318 | 0.02616 | -0.059 | 50.393
15 | 1.289 | 0.02927 | -0.059 | 44.051
15.5 | 1.256 | 0.03276 | -0.058 | 38.343
16 | 1.216 | 0.03812 | -0.058 | 31.904
16.5 | 1.173 | 0.04471 | -0.057 | 26.227

## 92. Re 7M Mach 0.10 (2)
BIGFOIL.COM POLAR EXPORT
SB95 11.5_2
SB95 11.5/2 |  |  |  | Cl Max: | 1.9204 | at alpha= | 19 | deg
XFOIL ncrit=9 |  |  |  | L/D Max: | 129.838 | at alpha= | 7 | deg
Re: | 7000000 |  |  | Cd Min: | 0.14643 | at alpha= | -20 | deg
Mach: | 0.1 |  |  | Cl=0 at alpha= | -2.1346 | deg
|  |  |  | @ Cl=0.1, Cd= | 0.0050146
|  |  |  | @ Cl=0.4, Cd= | 0.0047935
|  |  |  | @ Cl=0.6, Cd= | 0.0053557
alpha (deg) | Cl | Cd | Cm | Cl/Cd
-20 | -1.0847 | 0.14643 | 0.015 | -7.4076
-19.5 | -1.4887 | 0.0685 | -0.0334 | -21.7328
-19 | -1.587 | 0.04575 | -0.0492 | -34.6885
-18.5 | -1.6088 | 0.03571 | -0.0562 | -45.0518
-18 | -1.6103 | 0.02973 | -0.0591 | -54.1641
-17.5 | -1.6037 | 0.02593 | -0.0587 | -61.8473
-17 | -1.5922 | 0.02331 | -0.0555 | -68.3054
-16.5 | -1.5662 | 0.0208 | -0.0533 | -75.2981
-16 | -1.5284 | 0.01906 | -0.0518 | -80.1889
-15.5 | -1.4853 | 0.01767 | -0.0507 | -84.0577
-15 | -1.439 | 0.01649 | -0.0498 | -87.265
-14.5 | -1.3905 | 0.01546 | -0.049 | -89.9418
-14 | -1.3404 | 0.01452 | -0.0484 | -92.314
-13.5 | -1.289 | 0.01367 | -0.0479 | -94.2941
-13 | -1.2359 | 0.01292 | -0.0476 | -95.6579
-12.5 | -1.1831 | 0.01229 | -0.0471 | -96.2653
-12 | -1.1309 | 0.0117 | -0.0464 | -96.6581
-11.5 | -1.0771 | 0.01115 | -0.046 | -96.6009
-11 | -1.0223 | 0.01065 | -0.0458 | -95.9906
-10.5 | -0.9678 | 0.00998 | -0.0455 | -96.9739
-10 | -0.9122 | 0.00943 | -0.0454 | -96.7338
-9.5 | -0.8559 | 0.00899 | -0.0454 | -95.2058
-9 | -0.7992 | 0.00859 | -0.0455 | -93.0384
-8.5 | -0.742 | 0.00824 | -0.0456 | -90.0485
-8 | -0.6846 | 0.00793 | -0.0457 | -86.3304
-7.5 | -0.6272 | 0.00755 | -0.0459 | -83.0728
-7 | -0.5694 | 0.00724 | -0.0461 | -78.6464
-6.5 | -0.5113 | 0.007 | -0.0463 | -73.0429
-6 | -0.4531 | 0.00672 | -0.0466 | -67.4256
-5.5 | -0.3947 | 0.00651 | -0.0469 | -60.6298
-5 | -0.3363 | 0.00629 | -0.0473 | -53.4658
-4.5 | -0.2777 | 0.00609 | -0.0476 | -45.5993
-4 | -0.219 | 0.0059 | -0.048 | -37.1186
-3.5 | -0.1603 | 0.00573 | -0.0484 | -27.9756
-3 | -0.1016 | 0.00558 | -0.0489 | -18.2079
-2.5 | -0.0429 | 0.00542 | -0.0493 | -7.9151
-2 | 0.0158 | 0.00526 | -0.0498 | 3.0038
-1.5 | 0.0744 | 0.00508 | -0.0503 | 14.6457
-1 | 0.1331 | 0.00493 | -0.0508 | 26.998
-0.5 | 0.1918 | 0.00484 | -0.0514 | 39.6281
0 | 0.2505 | 0.00476 | -0.0519 | 52.6261
0.5 | 0.309 | 0.00473 | -0.0524 | 65.3277
1 | 0.3675 | 0.00476 | -0.0529 | 77.2059
1.5 | 0.4258 | 0.00482 | -0.0534 | 88.3402
2 | 0.4838 | 0.00495 | -0.0538 | 97.7374
2.5 | 0.5414 | 0.00512 | -0.0542 | 105.7422
3 | 0.5988 | 0.00535 | -0.0545 | 111.9252
3.5 | 0.6558 | 0.00562 | -0.0548 | 116.6904
4 | 0.7124 | 0.00593 | -0.055 | 120.1349
4.5 | 0.7685 | 0.0063 | -0.0551 | 121.9841
5 | 0.8245 | 0.00664 | -0.0552 | 124.1717
5.5 | 0.8798 | 0.00701 | -0.0551 | 125.5064
6 | 0.9339 | 0.00731 | -0.0547 | 127.7565
6.5 | 0.9872 | 0.00762 | -0.0542 | 129.5538
7 | 1.0426 | 0.00803 | -0.0541 | 129.8381
7.5 | 1.0976 | 0.00848 | -0.054 | 129.434
8 | 1.152 | 0.00895 | -0.0539 | 128.7151
8.5 | 1.2062 | 0.00941 | -0.0537 | 128.1828
9 | 1.2599 | 0.00988 | -0.0534 | 127.5202
9.5 | 1.3126 | 0.01042 | -0.053 | 125.9693
10 | 1.3653 | 0.01091 | -0.0525 | 125.1421
10.5 | 1.4166 | 0.0115 | -0.0519 | 123.1826
11 | 1.4671 | 0.01211 | -0.0512 | 121.1478
11.5 | 1.5173 | 0.0127 | -0.0504 | 119.4724
12 | 1.5657 | 0.01337 | -0.0494 | 117.1055
12.5 | 1.6118 | 0.01418 | -0.0481 | 113.6671
13 | 1.6567 | 0.01499 | -0.0466 | 110.5203
13.5 | 1.7004 | 0.01578 | -0.045 | 107.7567
14 | 1.7412 | 0.01665 | -0.043 | 104.5766
14.5 | 1.7743 | 0.01764 | -0.0397 | 100.5839
15 | 1.8004 | 0.0189 | -0.0357 | 95.2593
15.5 | 1.824 | 0.02052 | -0.0321 | 88.8889
16 | 1.8441 | 0.0226 | -0.0287 | 81.5973
16.5 | 1.8649 | 0.02483 | -0.026 | 75.1067
17 | 1.8841 | 0.02733 | -0.0237 | 68.9389
17.5 | 1.9003 | 0.03028 | -0.0217 | 62.7576
18 | 1.9119 | 0.03376 | -0.0199 | 56.6321
18.5 | 1.9192 | 0.03787 | -0.0186 | 50.6786
19 | 1.9204 | 0.04282 | -0.0177 | 44.8482
19.5 | 1.9171 | 0.04864 | -0.0176 | 39.4141
20 | 1.9072 | 0.05568 | -0.0184 | 34.2529

## 93. Re 7M Mach 0.25 (1)
BIGFOIL.COM POLAR EXPORT
SB95 11.5_2
SB95 11.5/2 |  |  |  | Cl Max: | 1.338 | at alpha= | 10.5 | deg
JavaFoil+Calcfoil stall+Eppler ext transition |  |  |  | L/D Max: | 136.909 | at alpha= | 9 | deg
Re: | 7000000 |  |  | Cd Min: | 0.00593 | at alpha= | -0.5 | deg
Mach: | 0.25 |  |  | Cl=0 at alpha= | -2.1694 | deg
|  |  |  | @ Cl=0.1, Cd= | 0.0059718
|  |  |  | @ Cl=0.4, Cd= | 0.0060029
|  |  |  | @ Cl=0.6, Cd= | 0.0062707
alpha (deg) | Cl | Cd | Cm | Cl/Cd
-15.5 | -0.423 | 0.11297 | -0.02 | -3.747
-15 | -0.467 | 0.10532 | -0.021 | -4.434
-14.5 | -0.506 | 0.10085 | -0.021 | -5.015
-14 | -0.54 | 0.09529 | -0.021 | -5.672
-13.5 | -0.57 | 0.09029 | -0.022 | -6.318
-13 | -0.597 | 0.08354 | -0.023 | -7.142
-12.5 | -0.62 | 0.07546 | -0.025 | -8.216
-12 | -0.643 | 0.06409 | -0.027 | -10.033
-11.5 | -0.677 | 0.04437 | -0.032 | -15.265
-11 | -0.727 | 0.02263 | -0.037 | -32.142
-10.5 | -0.763 | 0.01412 | -0.04 | -54.04
-10 | -0.763 | 0.01276 | -0.041 | -59.826
-9.5 | -0.744 | 0.01201 | -0.042 | -61.927
-9 | -0.718 | 0.01158 | -0.042 | -61.948
-8.5 | -0.686 | 0.00776 | -0.043 | -88.297
-8 | -0.648 | 0.00752 | -0.043 | -86.178
-7.5 | -0.606 | 0.00739 | -0.044 | -81.962
-7 | -0.559 | 0.0072 | -0.044 | -77.711
-6.5 | -0.51 | 0.00703 | -0.044 | -72.448
-6 | -0.457 | 0.00691 | -0.045 | -66.059
-5.5 | -0.401 | 0.00684 | -0.045 | -58.689
-5 | -0.344 | 0.0067 | -0.046 | -51.359
-4.5 | -0.285 | 0.00661 | -0.046 | -43.103
-4 | -0.225 | 0.00656 | -0.047 | -34.304
-3.5 | -0.164 | 0.00643 | -0.047 | -25.513
-3 | -0.103 | 0.00629 | -0.048 | -16.358
-2.5 | -0.041 | 0.00614 | -0.048 | -6.701
-2 | 0.021 | 0.00605 | -0.049 | 3.442
-1.5 | 0.083 | 0.00598 | -0.049 | 13.874
-1 | 0.145 | 0.00595 | -0.05 | 24.401
-0.5 | 0.207 | 0.00593 | -0.05 | 34.934
0 | 0.27 | 0.00595 | -0.05 | 45.348
0.5 | 0.332 | 0.00595 | -0.051 | 55.793
1 | 0.394 | 0.006 | -0.051 | 65.654
1.5 | 0.456 | 0.00603 | -0.052 | 75.633
2 | 0.518 | 0.00611 | -0.052 | 84.676
2.5 | 0.579 | 0.00623 | -0.053 | 92.952
3 | 0.641 | 0.00635 | -0.053 | 100.929
3.5 | 0.702 | 0.00645 | -0.054 | 108.811
4 | 0.762 | 0.0066 | -0.054 | 115.49
4.5 | 0.822 | 0.00681 | -0.055 | 120.675
5 | 0.88 | 0.00701 | -0.055 | 125.68
5.5 | 0.938 | 0.00728 | -0.056 | 128.755
6 | 0.993 | 0.0076 | -0.056 | 130.684
6.5 | 1.047 | 0.00789 | -0.056 | 132.805
7 | 1.098 | 0.00815 | -0.057 | 134.697
7.5 | 1.146 | 0.00846 | -0.057 | 135.392
8 | 1.19 | 0.00872 | -0.058 | 136.485
8.5 | 1.23 | 0.00901 | -0.058 | 136.448
9 | 1.265 | 0.00924 | -0.059 | 136.909
9.5 | 1.296 | 0.01226 | -0.059 | 105.652
10 | 1.32 | 0.01285 | -0.06 | 102.728
10.5 | 1.338 | 0.01363 | -0.06 | 98.198
11 | 1.332 | 0.0175 | -0.06 | 76.114
11.5 | 1.327 | 0.01875 | -0.06 | 70.781
12 | 1.312 | 0.02039 | -0.06 | 64.31
12.5 | 1.285 | 0.02217 | -0.06 | 57.965
13 | 1.248 | 0.02454 | -0.059 | 50.859
13.5 | 1.2 | 0.0279 | -0.059 | 42.999
14 | 1.143 | 0.032 | -0.059 | 35.724
14.5 | 1.074 | 0.0385 | -0.058 | 27.902
15 | 0.993 | 0.04949 | -0.056 | 20.058
15.5 | 0.899 | 0.06875 | -0.053 | 13.077

## 94. Re 7M Mach 0.25 (2)
BIGFOIL.COM POLAR EXPORT
SB95 11.5_2
SB95 11.5/2 |  |  |  | Cl Max: | 1.8446 | at alpha= | 16.5 | deg
XFOIL ncrit=9 |  |  |  | L/D Max: | 129.556 | at alpha= | 6.5 | deg
Re: | 7000000 |  |  | Cd Min: | 0.2355 | at alpha= | -19.5 | deg
Mach: | 0.25 |  |  | Cl=0 at alpha= | -2.1324 | deg
|  |  |  | @ Cl=0.1, Cd= | 0.0050663
|  |  |  | @ Cl=0.4, Cd= | 0.004827
|  |  |  | @ Cl=0.6, Cd= | 0.0053507
alpha (deg) | Cl | Cd | Cm | Cl/Cd
-19.5 | -0.7721 | 0.2355 | 0.0622 | -3.2786
-19 | -0.7625 | 0.22454 | 0.0564 | -3.3958
-18.5 | -0.7475 | 0.21687 | 0.0517 | -3.4468
-18 | -0.8606 | 0.16968 | 0.027 | -5.0719
-17.5 | -0.9117 | 0.14883 | 0.0144 | -6.1258
-17 | -1.0194 | 0.11999 | -0.0038 | -8.4957
-16.5 | -1.2012 | 0.08365 | -0.0275 | -14.3598
-16 | -1.3075 | 0.0594 | -0.0437 | -22.0118
-15.5 | -1.3649 | 0.04125 | -0.0594 | -33.0885
-15 | -1.3949 | 0.03031 | -0.0683 | -46.0211
-14.5 | -1.4055 | 0.02503 | -0.0665 | -56.1526
-14 | -1.3804 | 0.02148 | -0.0641 | -64.2644
-13.5 | -1.3403 | 0.01892 | -0.0618 | -70.8404
-13 | -1.2921 | 0.01699 | -0.0599 | -76.0506
-12.5 | -1.239 | 0.01553 | -0.0583 | -79.7811
-12 | -1.1869 | 0.01423 | -0.0562 | -83.4083
-11.5 | -1.1313 | 0.01313 | -0.0547 | -86.1615
-11 | -1.074 | 0.01216 | -0.0535 | -88.3224
-10.5 | -1.0154 | 0.01134 | -0.0525 | -89.5414
-10 | -0.956 | 0.01065 | -0.0516 | -89.7653
-9.5 | -0.8972 | 0.00977 | -0.0508 | -91.8321
-9 | -0.8371 | 0.00916 | -0.0502 | -91.3865
-8.5 | -0.7765 | 0.00868 | -0.0498 | -89.4585
-8 | -0.7156 | 0.00827 | -0.0495 | -86.5296
-7.5 | -0.6546 | 0.00791 | -0.0493 | -82.756
-7 | -0.5939 | 0.00749 | -0.0491 | -79.2924
-6.5 | -0.5328 | 0.00716 | -0.049 | -74.4134
-6 | -0.4716 | 0.00691 | -0.0491 | -68.2489
-5.5 | -0.4106 | 0.00661 | -0.0492 | -62.118
-5 | -0.3495 | 0.00639 | -0.0493 | -54.6948
-4.5 | -0.2884 | 0.00617 | -0.0495 | -46.7423
-4 | -0.2274 | 0.00597 | -0.0498 | -38.0905
-3.5 | -0.1664 | 0.00579 | -0.0501 | -28.7392
-3 | -0.1055 | 0.00563 | -0.0505 | -18.7389
-2.5 | -0.0447 | 0.00547 | -0.0509 | -8.1718
-2 | 0.0161 | 0.00529 | -0.0513 | 3.0435
-1.5 | 0.0767 | 0.00512 | -0.0518 | 14.9805
-1 | 0.1374 | 0.00498 | -0.0523 | 27.5904
-0.5 | 0.1981 | 0.00487 | -0.0529 | 40.6776
0 | 0.2588 | 0.00479 | -0.0534 | 54.0292
0.5 | 0.3193 | 0.00476 | -0.0539 | 67.0798
1 | 0.3797 | 0.0048 | -0.0544 | 79.1042
1.5 | 0.4399 | 0.00488 | -0.0549 | 90.1434
2 | 0.4999 | 0.00499 | -0.0553 | 100.1804
2.5 | 0.5595 | 0.00518 | -0.0556 | 108.0116
3 | 0.6188 | 0.00543 | -0.0558 | 113.9595
3.5 | 0.6778 | 0.00573 | -0.056 | 118.2897
4 | 0.7366 | 0.00605 | -0.0561 | 121.7521
4.5 | 0.7949 | 0.00642 | -0.0561 | 123.8162
5 | 0.8527 | 0.00684 | -0.0559 | 124.6637
5.5 | 0.9103 | 0.00723 | -0.0557 | 125.9059
6 | 0.9666 | 0.00757 | -0.0551 | 127.6882
6.5 | 1.0222 | 0.00789 | -0.0542 | 129.5564
7 | 1.08 | 0.00835 | -0.0538 | 129.3413
7.5 | 1.1375 | 0.00883 | -0.0534 | 128.8222
8 | 1.1946 | 0.00935 | -0.0528 | 127.7647
8.5 | 1.2514 | 0.00987 | -0.0521 | 126.7882
9 | 1.3072 | 0.01046 | -0.0513 | 124.9713
9.5 | 1.3632 | 0.011 | -0.0503 | 123.9273
10 | 1.4174 | 0.0117 | -0.0491 | 121.1453
10.5 | 1.4715 | 0.01235 | -0.0478 | 119.1498
11 | 1.5242 | 0.01307 | -0.0462 | 116.6182
11.5 | 1.5744 | 0.01394 | -0.0442 | 112.9412
12 | 1.622 | 0.01492 | -0.0418 | 108.7131
12.5 | 1.6685 | 0.01586 | -0.0392 | 105.2018
13 | 1.7096 | 0.01692 | -0.0358 | 101.0402
13.5 | 1.7395 | 0.01822 | -0.0309 | 95.472
14 | 1.7665 | 0.01996 | -0.0265 | 88.502
14.5 | 1.788 | 0.02233 | -0.0223 | 80.0717
15 | 1.8076 | 0.02511 | -0.0187 | 71.9873
15.5 | 1.8257 | 0.02827 | -0.0158 | 64.5808
16 | 1.8386 | 0.03212 | -0.0133 | 57.2416
16.5 | 1.8446 | 0.03682 | -0.0114 | 50.0978
17 | 1.8429 | 0.04259 | -0.0102 | 43.2707
17.5 | 1.8348 | 0.0495 | -0.0102 | 37.0667
18 | 1.8185 | 0.05791 | -0.0114 | 31.4022
18.5 | 1.7935 | 0.06777 | -0.0139 | 26.4645
19 | 1.7586 | 0.0794 | -0.0178 | 22.1486
19.5 | 1.7159 | 0.09248 | -0.023 | 18.5543
20 | 1.6623 | 0.10754 | -0.0298 | 15.4575

## 95. Re 7M Mach 0.50 (1)
BIGFOIL.COM POLAR EXPORT
SB95 11.5_2
SB95 11.5/2 |  |  |  | Cl Max: | 1.252 | at alpha= | 20 | deg
JavaFoil+Calcfoil stall+Eppler ext transition |  |  |  | L/D Max: | 127.638 | at alpha= | 6 | deg
Re: | 7000000 |  |  | Cd Min: | 0.00612 | at alpha= | -0.5 | deg
Mach: | 0.5 |  |  | Cl=0 at alpha= | -2.1667 | deg
|  |  |  | @ Cl=0.1, Cd= | 0.0061859
|  |  |  | @ Cl=0.4, Cd= | 0.0061894
|  |  |  | @ Cl=0.6, Cd= | 0.0064451
alpha (deg) | Cl | Cd | Cm | Cl/Cd
-20 | -0.991 | 0.16363 | -0.024 | -6.054
-19.5 | -0.965 | 0.15266 | -0.024 | -6.323
-19 | -0.935 | 0.16601 | -0.024 | -5.631
-18.5 | -0.909 | 0.14168 | -0.024 | -6.418
-18 | -0.88 | 0.13839 | -0.024 | -6.36
-17.5 | -0.85 | 0.13502 | -0.023 | -6.297
-17 | -0.822 | 0.12946 | -0.023 | -6.352
-16.5 | -0.795 | 0.1261 | -0.023 | -6.306
-16 | -0.768 | 0.12108 | -0.023 | -6.342
-15.5 | -0.742 | 0.11851 | -0.024 | -6.257
-15 | -0.714 | 0.11358 | -0.024 | -6.284
-14.5 | -0.684 | 0.10996 | -0.023 | -6.224
-14 | -0.656 | 0.10351 | -0.022 | -6.337
-13.5 | -0.629 | 0.09961 | -0.023 | -6.311
-13 | -0.601 | 0.09614 | -0.023 | -6.255
-12.5 | -0.574 | 0.0926 | -0.023 | -6.2
-12 | -0.547 | 0.08325 | -0.024 | -6.569
-11.5 | -0.522 | 0.07373 | -0.026 | -7.086
-11 | -0.503 | 0.06212 | -0.03 | -8.098
-10.5 | -0.463 | 0.0772 | -0.022 | -5.992
-10 | -0.437 | 0.06738 | -0.025 | -6.483
-9.5 | -0.427 | 0.04633 | -0.035 | -9.219
-9 | -0.439 | 0.02013 | -0.043 | -21.815
-8.5 | -0.353 | 0.05848 | -0.024 | -6.031
-8 | -0.388 | 0.01466 | -0.046 | -26.495
-7.5 | -0.299 | 0.04998 | -0.027 | -5.975
-7 | -0.418 | 0.03913 | -0.034 | -10.673
-6.5 | -0.513 | 0.00786 | -0.05 | -65.234
-6 | -0.482 | 0.0076 | -0.05 | -63.356
-5.5 | -0.434 | 0.00731 | -0.051 | -59.315
-5 | -0.377 | 0.00714 | -0.051 | -52.737
-4.5 | -0.314 | 0.00701 | -0.052 | -44.839
-4 | -0.249 | 0.00685 | -0.052 | -36.427
-3.5 | -0.183 | 0.00669 | -0.053 | -27.302
-3 | -0.115 | 0.00657 | -0.053 | -17.445
-2.5 | -0.046 | 0.00644 | -0.054 | -7.138
-2 | 0.023 | 0.00629 | -0.054 | 3.7
-1.5 | 0.093 | 0.00619 | -0.055 | 14.966
-1 | 0.162 | 0.00615 | -0.055 | 26.385
-0.5 | 0.232 | 0.00612 | -0.056 | 37.857
0 | 0.301 | 0.00615 | -0.056 | 49.059
0.5 | 0.371 | 0.00616 | -0.057 | 60.215
1 | 0.44 | 0.00623 | -0.057 | 70.68
1.5 | 0.509 | 0.00631 | -0.058 | 80.765
2 | 0.578 | 0.00641 | -0.058 | 90.27
2.5 | 0.647 | 0.00652 | -0.059 | 99.258
3 | 0.715 | 0.00668 | -0.06 | 107.077
3.5 | 0.783 | 0.00688 | -0.06 | 113.795
4 | 0.85 | 0.0071 | -0.061 | 119.642
4.5 | 0.915 | 0.0074 | -0.061 | 123.688
5 | 0.977 | 0.00773 | -0.062 | 126.487
5.5 | 1.037 | 0.00816 | -0.062 | 127.067
6 | 1.092 | 0.00855 | -0.063 | 127.638
6.5 | 1.141 | 0.01366 | -0.063 | 83.559
7 | 1.178 | 0.01219 | -0.064 | 96.638
7.5 | 1.197 | 0.01292 | -0.064 | 92.679
8 | 1.183 | 0.01386 | -0.065 | 85.379
8.5 | 1.06 | 0.01878 | -0.064 | 56.431
9 | 0.738 | 0.02264 | -0.063 | 32.613
9.5 | 0.769 | 0.0235 | -0.063 | 32.716
10 | 0.803 | 0.02342 | -0.064 | 34.287
10.5 | 0.806 | 0.03198 | -0.061 | 25.209
11 | 0.728 | 0.08435 | -0.035 | 8.634
11.5 | 0.771 | 0.07504 | -0.045 | 10.28
12 | 0.785 | 0.09015 | -0.038 | 8.708
12.5 | 0.812 | 0.09762 | -0.038 | 8.32
13 | 0.838 | 0.09625 | -0.037 | 8.703
13.5 | 0.875 | 0.09713 | -0.044 | 9.008
14 | 0.907 | 0.10175 | -0.046 | 8.91
14.5 | 0.926 | 0.11578 | -0.043 | 8
15 | 0.95 | 0.11601 | -0.042 | 8.188
15.5 | 0.987 | 0.11225 | -0.047 | 8.797
16 | 1.026 | 0.11047 | -0.05 | 9.289
16.5 | 1.054 | 0.11695 | -0.051 | 9.01
17 | 1.078 | 0.12654 | -0.05 | 8.516
17.5 | 1.09 | 0.13349 | -0.047 | 8.163
18 | 1.122 | 0.1344 | -0.049 | 8.349
18.5 | 1.157 | 0.13417 | -0.051 | 8.622
19 | 1.192 | 0.13338 | -0.053 | 8.937
19.5 | 1.224 | 0.13514 | -0.055 | 9.059
20 | 1.252 | 0.14015 | -0.055 | 8.935

## 96. Re 7M Mach 0.50 (2)
BIGFOIL.COM POLAR EXPORT
SB95 11.5_2
SB95 11.5/2 |  |  |  | Cl Max: | 1.5095 | at alpha= | 9.5 | deg
XFOIL ncrit=9 |  |  |  | L/D Max: | 128.467 | at alpha= | 4.5 | deg
Re: | 7000000 |  |  | Cd Min: | 0.27299 | at alpha= | -20 | deg
Mach: | 0.5 |  |  | Cl=0 at alpha= | -2.123 | deg
|  |  |  | @ Cl=0.1, Cd= | 0.0052885
|  |  |  | @ Cl=0.4, Cd= | 0.004955
|  |  |  | @ Cl=0.6, Cd= | 0.0053293
alpha (deg) | Cl | Cd | Cm | Cl/Cd
-20 | -0.8424 | 0.27299 | 0.0803 | -3.0858
-19.5 | -0.8196 | 0.26499 | 0.075 | -3.0929
-19 | -0.7971 | 0.25658 | 0.0697 | -3.1066
-18.5 | -0.7752 | 0.24782 | 0.0643 | -3.1281
-18 | -0.7538 | 0.23889 | 0.0591 | -3.1554
-17.5 | -0.7342 | 0.22888 | 0.0536 | -3.2078
-17 | -0.7147 | 0.21974 | 0.0483 | -3.2525
-16.5 | -0.6938 | 0.21168 | 0.0436 | -3.2776
-16 | -0.6738 | 0.20338 | 0.0389 | -3.313
-15.5 | -0.6547 | 0.19477 | 0.0341 | -3.3614
-15 | -0.6375 | 0.18568 | 0.0293 | -3.4333
-14 | -0.6127 | 0.16581 | 0.0195 | -3.6952
-13.5 | -0.6011 | 0.15642 | 0.0148 | -3.8429
-13 | -0.5905 | 0.14732 | 0.0104 | -4.0083
-12.5 | -0.5831 | 0.13775 | 0.0058 | -4.233
-12 | -0.5868 | 0.12633 | 0.0004 | -4.645
-11.5 | -0.5998 | 0.11462 | -0.0049 | -5.2329
-11 | -0.621 | 0.10191 | -0.0116 | -6.0936
-10.5 | -0.6343 | 0.0909 | -0.0179 | -6.978
-10 | -0.6488 | 0.08 | -0.0246 | -8.11
-9.5 | -0.6658 | 0.06876 | -0.0322 | -9.683
-9 | -0.6841 | 0.05664 | -0.0414 | -12.078
-8.5 | -0.6998 | 0.04061 | -0.0582 | -17.2322
-8 | -0.7225 | 0.02989 | -0.0682 | -24.172
-7.5 | -0.7301 | 0.01941 | -0.0696 | -37.6146
-7 | -0.7023 | 0.01148 | -0.0672 | -61.176
-6.5 | -0.6359 | 0.00893 | -0.0643 | -71.2094
-6 | -0.5617 | 0.00792 | -0.0622 | -70.9217
-5.5 | -0.4869 | 0.00735 | -0.0606 | -66.2449
-5 | -0.4127 | 0.00695 | -0.0596 | -59.3813
-4.5 | -0.3394 | 0.00661 | -0.0588 | -51.3464
-4 | -0.2668 | 0.00633 | -0.0583 | -42.1485
-3.5 | -0.1949 | 0.0061 | -0.058 | -31.9508
-3 | -0.1237 | 0.0059 | -0.0579 | -20.9661
-2.5 | -0.053 | 0.00572 | -0.058 | -9.2657
-2 | 0.0173 | 0.00552 | -0.0582 | 3.1341
-1.5 | 0.0871 | 0.00532 | -0.0586 | 16.3722
-1 | 0.1568 | 0.00515 | -0.059 | 30.4466
-0.5 | 0.2265 | 0.00503 | -0.0595 | 45.0298
0 | 0.2959 | 0.00495 | -0.0599 | 59.7778
0.5 | 0.3653 | 0.00493 | -0.0604 | 74.0974
1 | 0.4347 | 0.00498 | -0.0608 | 87.2892
1.5 | 0.5036 | 0.0051 | -0.0611 | 98.7451
2 | 0.5728 | 0.00523 | -0.0613 | 109.522
2.5 | 0.6413 | 0.00548 | -0.0614 | 117.0255
3 | 0.7097 | 0.00579 | -0.0612 | 122.5734
3.5 | 0.7779 | 0.00617 | -0.0608 | 126.0778
4 | 0.8459 | 0.00659 | -0.0602 | 128.3612
4.5 | 0.9134 | 0.00711 | -0.0593 | 128.4669
5 | 0.9805 | 0.00769 | -0.0581 | 127.5033
5.5 | 1.0482 | 0.00822 | -0.0565 | 127.5182
6 | 1.1152 | 0.00871 | -0.0545 | 128.0367
6.5 | 1.1804 | 0.00919 | -0.0517 | 128.444
7 | 1.2494 | 0.00987 | -0.0492 | 126.5856
7.5 | 1.3183 | 0.0106 | -0.0463 | 124.3679
8 | 1.3855 | 0.01149 | -0.0426 | 120.5831
8.5 | 1.4494 | 0.0126 | -0.038 | 115.0317
9 | 1.4992 | 0.01443 | -0.0312 | 103.8947
9.5 | 1.5095 | 0.01767 | -0.0211 | 85.4273
10 | 1.4978 | 0.02322 | -0.0134 | 64.5047
10.5 | 1.4727 | 0.03078 | -0.0089 | 47.846
11 | 1.4371 | 0.04025 | -0.008 | 35.7043
11.5 | 1.3969 | 0.05131 | -0.0102 | 27.2247
12 | 1.3571 | 0.06349 | -0.0147 | 21.375
12.5 | 1.3187 | 0.07638 | -0.0204 | 17.265
13 | 1.2822 | 0.08961 | -0.0267 | 14.3087
13.5 | 1.2485 | 0.10295 | -0.0332 | 12.1272
14 | 1.2182 | 0.11624 | -0.0399 | 10.48
14.5 | 1.1915 | 0.12941 | -0.0468 | 9.2072

## 97. Re 8M Mach 0.00 (1)
BIGFOIL.COM POLAR EXPORT
SB95 11.5_2
SB95 11.5/2 |  |  |  | Cl Max: | 1.396 | at alpha= | 11.5 | deg
JavaFoil+Calcfoil stall+Eppler ext transition |  |  |  | L/D Max: | 140.574 | at alpha= | 10 | deg
Re: | 8000000 |  |  | Cd Min: | 0.006 | at alpha= | -1 | deg
Mach: | 0 |  |  | Cl=0 at alpha= | -2.1667 | deg
|  |  |  | @ Cl=0.1, Cd= | 0.0060336
|  |  |  | @ Cl=0.4, Cd= | 0.0060658
|  |  |  | @ Cl=0.6, Cd= | 0.0063415
alpha (deg) | Cl | Cd | Cm | Cl/Cd
-16.5 | -0.709 | 0.10975 | -0.022 | -6.464
-16 | -0.722 | 0.1022 | -0.022 | -7.065
-15.5 | -0.735 | 0.09401 | -0.023 | -7.814
-15 | -0.747 | 0.08421 | -0.025 | -8.876
-14.5 | -0.759 | 0.07457 | -0.026 | -10.183
-14 | -0.777 | 0.06057 | -0.029 | -12.822
-13.5 | -0.8 | 0.04379 | -0.031 | -18.281
-13 | -0.824 | 0.03012 | -0.034 | -27.36
-12.5 | -0.851 | 0.01909 | -0.036 | -44.584
-12 | -0.858 | 0.01536 | -0.037 | -55.865
-11.5 | -0.865 | 0.01331 | -0.039 | -65.031
-11 | -0.846 | 0.01268 | -0.039 | -66.669
-10.5 | -0.822 | 0.01212 | -0.04 | -67.814
-10 | -0.794 | 0.01153 | -0.04 | -68.833
-9.5 | -0.762 | 0.00793 | -0.04 | -95.983
-9 | -0.726 | 0.00778 | -0.041 | -93.295
-8.5 | -0.686 | 0.00752 | -0.041 | -91.233
-8 | -0.644 | 0.00739 | -0.042 | -87.139
-7.5 | -0.598 | 0.00722 | -0.042 | -82.753
-7 | -0.549 | 0.00713 | -0.043 | -77.073
-6.5 | -0.498 | 0.00699 | -0.043 | -71.25
-6 | -0.445 | 0.00687 | -0.044 | -64.774
-5.5 | -0.39 | 0.0068 | -0.044 | -57.394
-5 | -0.334 | 0.00672 | -0.044 | -49.755
-4.5 | -0.277 | 0.00662 | -0.045 | -41.796
-4 | -0.218 | 0.00652 | -0.045 | -33.452
-3.5 | -0.159 | 0.00641 | -0.046 | -24.808
-3 | -0.1 | 0.00631 | -0.046 | -15.789
-2.5 | -0.04 | 0.0062 | -0.047 | -6.432
-2 | 0.02 | 0.00609 | -0.047 | 3.308
-1.5 | 0.08 | 0.00605 | -0.048 | 13.283
-1 | 0.141 | 0.006 | -0.048 | 23.402
-0.5 | 0.201 | 0.00601 | -0.048 | 33.384
0 | 0.261 | 0.006 | -0.049 | 43.533
0.5 | 0.321 | 0.00603 | -0.049 | 53.323
1 | 0.381 | 0.00605 | -0.05 | 63.012
1.5 | 0.441 | 0.0061 | -0.05 | 72.32
2 | 0.501 | 0.00619 | -0.051 | 81.008
2.5 | 0.561 | 0.00627 | -0.051 | 89.442
3 | 0.621 | 0.00638 | -0.052 | 97.231
3.5 | 0.68 | 0.0065 | -0.052 | 104.61
4 | 0.739 | 0.00664 | -0.052 | 111.249
4.5 | 0.797 | 0.00681 | -0.053 | 117.062
5 | 0.854 | 0.00697 | -0.053 | 122.425
5.5 | 0.91 | 0.00722 | -0.054 | 125.967
6 | 0.965 | 0.00747 | -0.054 | 129.218
6.5 | 1.018 | 0.00772 | -0.055 | 131.888
7 | 1.069 | 0.00793 | -0.055 | 134.792
7.5 | 1.118 | 0.00822 | -0.056 | 136.104
8 | 1.165 | 0.00846 | -0.056 | 137.652
8.5 | 1.208 | 0.00868 | -0.056 | 139.131
9 | 1.249 | 0.0089 | -0.057 | 140.337
9.5 | 1.286 | 0.0092 | -0.057 | 139.755
10 | 1.319 | 0.00938 | -0.058 | 140.574
10.5 | 1.349 | 0.01248 | -0.058 | 108.073
11 | 1.374 | 0.01295 | -0.058 | 106.102
11.5 | 1.396 | 0.01623 | -0.059 | 86.003
12 | 1.395 | 0.0171 | -0.059 | 81.575
12.5 | 1.395 | 0.01815 | -0.059 | 76.858
13 | 1.39 | 0.01949 | -0.059 | 71.29
13.5 | 1.38 | 0.0211 | -0.059 | 65.396
14 | 1.368 | 0.02228 | -0.059 | 61.391
14.5 | 1.348 | 0.0244 | -0.059 | 55.272
15 | 1.325 | 0.0269 | -0.059 | 49.249
15.5 | 1.297 | 0.02985 | -0.059 | 43.466
16 | 1.265 | 0.03385 | -0.058 | 37.363
16.5 | 1.23 | 0.03821 | -0.058 | 32.189

## 98. Re 8M Mach 0.00 (2)
BIGFOIL.COM POLAR EXPORT
SB95 11.5_2
SB95 11.5/2 |  |  |  | Cl Max: | 1.957 | at alpha= | 19.5 | deg
XFOIL ncrit=9 |  |  |  | L/D Max: | 132.634 | at alpha= | 7 | deg
Re: | 8000000 |  |  | Cd Min: | 0.04679 | at alpha= | 20 | deg
Mach: | 0 |  |  | Cl=0 at alpha= | -2.1329 | deg
|  |  |  | @ Cl=0.1, Cd= | 0.0049974
|  |  |  | @ Cl=0.4, Cd= | 0.0047998
|  |  |  | @ Cl=0.6, Cd= | 0.0053611
alpha (deg) | Cl | Cd | Cm | Cl/Cd
-20 | -1.6811 | 0.04205 | -0.05 | -39.9786
-19.5 | -1.6927 | 0.03416 | -0.0548 | -49.5521
-19 | -1.6897 | 0.02907 | -0.0567 | -58.1252
-18.5 | -1.68 | 0.02564 | -0.0564 | -65.5226
-18 | -1.6669 | 0.02343 | -0.0535 | -71.1438
-17.5 | -1.6363 | 0.02185 | -0.0517 | -74.8879
-17 | -1.6034 | 0.02006 | -0.0501 | -79.9302
-16.5 | -1.5657 | 0.01847 | -0.0488 | -84.7699
-16 | -1.5232 | 0.01717 | -0.0479 | -88.7129
-15.5 | -1.478 | 0.01606 | -0.0471 | -92.0299
-15 | -1.4306 | 0.01507 | -0.0465 | -94.9303
-14.5 | -1.3817 | 0.01419 | -0.0461 | -97.3714
-14 | -1.3314 | 0.01339 | -0.0457 | -99.4324
-13.5 | -1.2801 | 0.01266 | -0.0454 | -101.1137
-13 | -1.2259 | 0.01205 | -0.0456 | -101.7344
-12.5 | -1.1761 | 0.01154 | -0.0448 | -101.9151
-12 | -1.1234 | 0.01102 | -0.0445 | -101.9419
-11.5 | -1.0697 | 0.01054 | -0.0443 | -101.4896
-11 | -1.0152 | 0.0101 | -0.0443 | -100.5149
-10.5 | -0.9606 | 0.00957 | -0.0443 | -100.3762
-10 | -0.9056 | 0.00906 | -0.0443 | -99.9558
-9.5 | -0.8499 | 0.00865 | -0.0444 | -98.2543
-9 | -0.7936 | 0.00828 | -0.0445 | -95.8454
-8.5 | -0.737 | 0.00796 | -0.0447 | -92.5879
-8 | -0.68 | 0.00766 | -0.045 | -88.7728
-7.5 | -0.623 | 0.00734 | -0.0452 | -84.8774
-7 | -0.5657 | 0.00704 | -0.0455 | -80.3551
-6.5 | -0.5081 | 0.00681 | -0.0458 | -74.6109
-6 | -0.4503 | 0.00656 | -0.0461 | -68.6433
-5.5 | -0.3924 | 0.00635 | -0.0465 | -61.7953
-5 | -0.3343 | 0.00614 | -0.0469 | -54.4463
-4.5 | -0.2761 | 0.00596 | -0.0473 | -46.3255
-4 | -0.2179 | 0.0058 | -0.0477 | -37.569
-3.5 | -0.1595 | 0.00564 | -0.0481 | -28.2801
-3 | -0.1012 | 0.00549 | -0.0485 | -18.4335
-2.5 | -0.0428 | 0.00535 | -0.049 | -8
-2 | 0.0155 | 0.00521 | -0.0495 | 2.975
-1.5 | 0.0739 | 0.00506 | -0.05 | 14.6047
-1 | 0.1323 | 0.00492 | -0.0506 | 26.8902
-0.5 | 0.1907 | 0.00484 | -0.0511 | 39.4008
0 | 0.249 | 0.00476 | -0.0516 | 52.3109
0.5 | 0.3072 | 0.00473 | -0.0522 | 64.9471
1 | 0.3654 | 0.00477 | -0.0527 | 76.6038
1.5 | 0.4234 | 0.00482 | -0.0532 | 87.8423
2 | 0.4809 | 0.00496 | -0.0536 | 96.9556
2.5 | 0.5383 | 0.00513 | -0.054 | 104.9318
3 | 0.5954 | 0.00534 | -0.0543 | 111.4981
3.5 | 0.6521 | 0.0056 | -0.0546 | 116.4464
4 | 0.7084 | 0.00591 | -0.0549 | 119.8646
4.5 | 0.7644 | 0.00623 | -0.055 | 122.6966
5 | 0.8201 | 0.00658 | -0.0551 | 124.6353
5.5 | 0.8753 | 0.00694 | -0.0552 | 126.1239
6 | 0.9302 | 0.00723 | -0.0551 | 128.6584
6.5 | 0.9803 | 0.00743 | -0.0539 | 131.9381
7 | 1.0372 | 0.00782 | -0.0544 | 132.6343
7.5 | 1.0918 | 0.00825 | -0.0544 | 132.3394
8 | 1.146 | 0.00869 | -0.0543 | 131.8757
8.5 | 1.1999 | 0.00912 | -0.0542 | 131.568
9 | 1.2534 | 0.00956 | -0.054 | 131.1088
9.5 | 1.3058 | 0.01007 | -0.0537 | 129.6723
10 | 1.3583 | 0.01053 | -0.0535 | 128.9934
10.5 | 1.4094 | 0.01109 | -0.053 | 127.0875
11 | 1.4601 | 0.01164 | -0.0525 | 125.4381
11.5 | 1.5101 | 0.01218 | -0.0519 | 123.9819
12 | 1.5587 | 0.01281 | -0.0511 | 121.6784
12.5 | 1.6051 | 0.01356 | -0.0501 | 118.3702
13 | 1.6511 | 0.01426 | -0.049 | 115.7854
13.5 | 1.6958 | 0.01497 | -0.0477 | 113.2799
14 | 1.7382 | 0.01575 | -0.0462 | 110.3619
14.5 | 1.7774 | 0.01663 | -0.0442 | 106.8791
15 | 1.8077 | 0.01765 | -0.0407 | 102.4193
15.5 | 1.832 | 0.01895 | -0.0368 | 96.6755
16 | 1.8539 | 0.02062 | -0.0332 | 89.9079
16.5 | 1.878 | 0.02233 | -0.0305 | 84.1021
17 | 1.9003 | 0.02432 | -0.028 | 78.1373
17.5 | 1.9198 | 0.02666 | -0.0258 | 72.0105
18 | 1.936 | 0.02943 | -0.0238 | 65.7832
18.5 | 1.9479 | 0.03272 | -0.022 | 59.5324
19 | 1.9554 | 0.03663 | -0.0206 | 53.3825
19.5 | 1.957 | 0.04129 | -0.0196 | 47.3965
20 | 1.9545 | 0.04679 | -0.0193 | 41.7717

## 99. Re 8M Mach 0.10 (1)
BIGFOIL.COM POLAR EXPORT
SB95 11.5_2
SB95 11.5/2 |  |  |  | Cl Max: | 1.392 | at alpha= | 11.5 | deg
JavaFoil+Calcfoil stall+Eppler ext transition |  |  |  | L/D Max: | 142.389 | at alpha= | 9 | deg
Re: | 8000000 |  |  | Cd Min: | 0.00589 | at alpha= | 0 | deg
Mach: | 0.1 |  |  | Cl=0 at alpha= | -2.1667 | deg
|  |  |  | @ Cl=0.1, Cd= | 0.0059305
|  |  |  | @ Cl=0.4, Cd= | 0.0059723
|  |  |  | @ Cl=0.6, Cd= | 0.00623
alpha (deg) | Cl | Cd | Cm | Cl/Cd
-16.5 | -0.67 | 0.11408 | -0.021 | -5.877
-16 | -0.686 | 0.10586 | -0.022 | -6.484
-15.5 | -0.701 | 0.0989 | -0.022 | -7.083
-15 | -0.716 | 0.08895 | -0.024 | -8.052
-14.5 | -0.729 | 0.08029 | -0.025 | -9.084
-14 | -0.751 | 0.06394 | -0.028 | -11.75
-13.5 | -0.765 | 0.05371 | -0.03 | -14.248
-13 | -0.791 | 0.03742 | -0.032 | -21.142
-12.5 | -0.817 | 0.02465 | -0.035 | -33.146
-12 | -0.84 | 0.0165 | -0.037 | -50.941
-11.5 | -0.847 | 0.01385 | -0.039 | -61.145
-11 | -0.839 | 0.01283 | -0.039 | -65.393
-10.5 | -0.817 | 0.01238 | -0.04 | -66.016
-10 | -0.791 | 0.01164 | -0.04 | -67.952
-9.5 | -0.76 | 0.00783 | -0.041 | -97.087
-9 | -0.725 | 0.00767 | -0.041 | -94.548
-8.5 | -0.687 | 0.00741 | -0.042 | -92.722
-8 | -0.645 | 0.00727 | -0.042 | -88.715
-7.5 | -0.599 | 0.00714 | -0.042 | -83.909
-7 | -0.551 | 0.007 | -0.043 | -78.72
-6.5 | -0.5 | 0.00687 | -0.043 | -72.822
-6 | -0.447 | 0.00676 | -0.044 | -66.106
-5.5 | -0.392 | 0.00671 | -0.044 | -58.486
-5 | -0.336 | 0.00657 | -0.045 | -51.063
-4.5 | -0.278 | 0.00648 | -0.045 | -42.845
-4 | -0.219 | 0.00642 | -0.046 | -34.154
-3.5 | -0.16 | 0.00634 | -0.046 | -25.24
-3 | -0.1 | 0.00618 | -0.046 | -16.199
-2.5 | -0.04 | 0.00608 | -0.047 | -6.593
-2 | 0.02 | 0.00599 | -0.047 | 3.382
-1.5 | 0.081 | 0.00594 | -0.048 | 13.58
-1 | 0.141 | 0.00591 | -0.048 | 23.91
-0.5 | 0.202 | 0.0059 | -0.049 | 34.152
0 | 0.263 | 0.00589 | -0.049 | 44.552
0.5 | 0.323 | 0.00594 | -0.05 | 54.331
1 | 0.383 | 0.00595 | -0.05 | 64.381
1.5 | 0.444 | 0.00603 | -0.05 | 73.557
2 | 0.504 | 0.00609 | -0.051 | 82.726
2.5 | 0.564 | 0.00617 | -0.051 | 91.437
3 | 0.624 | 0.00627 | -0.052 | 99.442
3.5 | 0.683 | 0.00639 | -0.052 | 106.858
4 | 0.742 | 0.00651 | -0.053 | 114.084
4.5 | 0.801 | 0.00667 | -0.053 | 119.955
5 | 0.858 | 0.00688 | -0.054 | 124.738
5.5 | 0.914 | 0.0071 | -0.054 | 128.741
6 | 0.969 | 0.00738 | -0.054 | 131.394
6.5 | 1.023 | 0.00764 | -0.055 | 133.9
7 | 1.074 | 0.00783 | -0.055 | 137.116
7.5 | 1.123 | 0.00811 | -0.056 | 138.497
8 | 1.169 | 0.00834 | -0.056 | 140.198
8.5 | 1.212 | 0.00857 | -0.057 | 141.411
9 | 1.252 | 0.00879 | -0.057 | 142.389
9.5 | 1.288 | 0.0091 | -0.058 | 141.516
10 | 1.32 | 0.0093 | -0.058 | 141.991
10.5 | 1.349 | 0.0124 | -0.058 | 108.802
11 | 1.373 | 0.01305 | -0.059 | 105.183
11.5 | 1.392 | 0.01648 | -0.059 | 84.458
12 | 1.386 | 0.01738 | -0.059 | 79.751
12.5 | 1.383 | 0.01856 | -0.059 | 74.538
13 | 1.375 | 0.01994 | -0.059 | 68.961
13.5 | 1.362 | 0.02168 | -0.059 | 62.802
14 | 1.345 | 0.02305 | -0.059 | 58.333
14.5 | 1.321 | 0.02529 | -0.059 | 52.252
15 | 1.292 | 0.02836 | -0.059 | 45.559
15.5 | 1.26 | 0.03144 | -0.059 | 40.076
16 | 1.221 | 0.03632 | -0.058 | 33.605
16.5 | 1.178 | 0.04221 | -0.057 | 27.919

## 100. Re 8M Mach 0.10 (2)
BIGFOIL.COM POLAR EXPORT
SB95 11.5_2
SB95 11.5/2 |  |  |  | Cl Max: | 1.9434 | at alpha= | 19 | deg
XFOIL ncrit=9 |  |  |  | L/D Max: | 132.475 | at alpha= | 7 | deg
Re: | 8000000 |  |  | Cd Min: | 0.06775 | at alpha= | -20 | deg
Mach: | 0.1 |  |  | Cl=0 at alpha= | -2.1329 | deg
|  |  |  | @ Cl=0.1, Cd= | 0.0050043
|  |  |  | @ Cl=0.4, Cd= | 0.0048033
|  |  |  | @ Cl=0.6, Cd= | 0.0053545
alpha (deg) | Cl | Cd | Cm | Cl/Cd
-20 | -1.5396 | 0.06775 | -0.0349 | -22.7247
-19.5 | -1.631 | 0.04654 | -0.0495 | -35.0451
-19 | -1.655 | 0.03634 | -0.0564 | -45.5421
-18.5 | -1.6571 | 0.03017 | -0.0594 | -54.9254
-18 | -1.6501 | 0.02618 | -0.0595 | -63.029
-17.5 | -1.6385 | 0.02372 | -0.0566 | -69.0767
-17 | -1.6074 | 0.02198 | -0.0546 | -73.1301
-16.5 | -1.5694 | 0.02051 | -0.0531 | -76.5188
-16 | -1.5333 | 0.01854 | -0.0515 | -82.7023
-15.5 | -1.4905 | 0.01706 | -0.0503 | -87.3681
-15 | -1.444 | 0.01586 | -0.0494 | -91.0467
-14.5 | -1.3951 | 0.01483 | -0.0486 | -94.0728
-14 | -1.3446 | 0.01392 | -0.048 | -96.5948
-13.5 | -1.2928 | 0.0131 | -0.0475 | -98.687
-13 | -1.2379 | 0.01241 | -0.0475 | -99.7502
-12.5 | -1.1876 | 0.01184 | -0.0465 | -100.3041
-12 | -1.1343 | 0.01127 | -0.046 | -100.6477
-11.5 | -1.0799 | 0.01074 | -0.0457 | -100.5493
-11 | -1.0247 | 0.01026 | -0.0455 | -99.8733
-10.5 | -0.969 | 0.00981 | -0.0454 | -98.7768
-10 | -0.9135 | 0.0092 | -0.0453 | -99.2935
-9.5 | -0.8572 | 0.00875 | -0.0453 | -97.9657
-9 | -0.8004 | 0.00836 | -0.0453 | -95.7416
-8.5 | -0.7431 | 0.00802 | -0.0454 | -92.6559
-7.5 | -0.6279 | 0.0074 | -0.0458 | -84.8514
-7 | -0.5701 | 0.00708 | -0.046 | -80.5226
-6.5 | -0.5119 | 0.00684 | -0.0463 | -74.8392
-6 | -0.4536 | 0.0066 | -0.0466 | -68.7273
-5.5 | -0.3952 | 0.00637 | -0.0469 | -62.0408
-5 | -0.3367 | 0.00616 | -0.0472 | -54.6591
-4.5 | -0.2781 | 0.00598 | -0.0476 | -46.505
-4 | -0.2194 | 0.00582 | -0.048 | -37.6976
-3.5 | -0.1606 | 0.00565 | -0.0484 | -28.4248
-3 | -0.1019 | 0.0055 | -0.0488 | -18.5273
-2.5 | -0.0431 | 0.00536 | -0.0493 | -8.041
-2 | 0.0156 | 0.00522 | -0.0498 | 2.9885
-1.5 | 0.0743 | 0.00507 | -0.0503 | 14.6548
-1 | 0.133 | 0.00492 | -0.0508 | 27.0325
-0.5 | 0.1918 | 0.00484 | -0.0514 | 39.6281
0 | 0.2505 | 0.00477 | -0.0519 | 52.5157
0.5 | 0.3091 | 0.00473 | -0.0524 | 65.3488
1 | 0.3676 | 0.00477 | -0.0529 | 77.065
1.5 | 0.4259 | 0.00483 | -0.0534 | 88.1781
2 | 0.4839 | 0.00497 | -0.0539 | 97.3642
2.5 | 0.5416 | 0.00514 | -0.0542 | 105.3696
3 | 0.599 | 0.00535 | -0.0546 | 111.9626
3.5 | 0.6561 | 0.00561 | -0.0549 | 116.9519
4 | 0.7128 | 0.00593 | -0.0551 | 120.2024
4.5 | 0.7691 | 0.00626 | -0.0552 | 122.8594
5 | 0.8252 | 0.00661 | -0.0553 | 124.8411
5.5 | 0.8809 | 0.00696 | -0.0553 | 126.5661
6 | 0.9361 | 0.00728 | -0.0552 | 128.5852
6.5 | 0.9867 | 0.00747 | -0.054 | 132.0884
7 | 1.0439 | 0.00788 | -0.0544 | 132.4746
7.5 | 1.099 | 0.00832 | -0.0543 | 132.0913
8 | 1.1537 | 0.00876 | -0.0541 | 131.7009
8.5 | 1.208 | 0.00921 | -0.0539 | 131.1618
9 | 1.262 | 0.00965 | -0.0537 | 130.7772
9.5 | 1.3151 | 0.01016 | -0.0533 | 129.439
10 | 1.3679 | 0.01065 | -0.053 | 128.4413
10.5 | 1.4193 | 0.01125 | -0.0523 | 126.16
11 | 1.4707 | 0.01178 | -0.0517 | 124.8472
11.5 | 1.5211 | 0.01236 | -0.051 | 123.0663
12 | 1.5696 | 0.01305 | -0.05 | 120.2759
12.5 | 1.6162 | 0.01384 | -0.0487 | 116.7775
13 | 1.6628 | 0.01453 | -0.0475 | 114.4391
13.5 | 1.7073 | 0.01529 | -0.0459 | 111.6612
14 | 1.7489 | 0.01615 | -0.044 | 108.291
14.5 | 1.7851 | 0.01714 | -0.0413 | 104.1482
15 | 1.8107 | 0.01834 | -0.037 | 98.7296
15.5 | 1.8337 | 0.01993 | -0.0331 | 92.007
16 | 1.8584 | 0.02161 | -0.03 | 85.9972
16.5 | 1.8818 | 0.02356 | -0.0273 | 79.8727
17 | 1.9025 | 0.02587 | -0.0248 | 73.5408
17.5 | 1.9197 | 0.0286 | -0.0226 | 67.1224
18 | 1.9327 | 0.03187 | -0.0207 | 60.6432
18.5 | 1.9409 | 0.03578 | -0.0191 | 54.2454
19 | 1.9434 | 0.04042 | -0.0179 | 48.0802
19.5 | 1.9408 | 0.046 | -0.0175 | 42.1913
20 | 1.9315 | 0.05275 | -0.0179 | 36.6161

## 101. Re 8M Mach 0.25 (1)
BIGFOIL.COM POLAR EXPORT
SB95 11.5_2
SB95 11.5/2 |  |  |  | Cl Max: | 1.338 | at alpha= | 10.5 | deg
JavaFoil+Calcfoil stall+Eppler ext transition |  |  |  | L/D Max: | 138.725 | at alpha= | 8.5 | deg
Re: | 8000000 |  |  | Cd Min: | 0.00594 | at alpha= | -1 | deg
Mach: | 0.25 |  |  | Cl=0 at alpha= | -2.1694 | deg
|  |  |  | @ Cl=0.1, Cd= | 0.005969
|  |  |  | @ Cl=0.4, Cd= | 0.0060087
|  |  |  | @ Cl=0.6, Cd= | 0.0062773
alpha (deg) | Cl | Cd | Cm | Cl/Cd
-15.5 | -0.424 | 0.1114 | -0.02 | -3.803
-15 | -0.467 | 0.10587 | -0.021 | -4.409
-14.5 | -0.506 | 0.09979 | -0.021 | -5.072
-14 | -0.541 | 0.09404 | -0.022 | -5.754
-13.5 | -0.571 | 0.0889 | -0.022 | -6.424
-13 | -0.598 | 0.08216 | -0.023 | -7.279
-12.5 | -0.622 | 0.07305 | -0.025 | -8.52
-12 | -0.648 | 0.06016 | -0.029 | -10.773
-11.5 | -0.69 | 0.03747 | -0.034 | -18.421
-11 | -0.738 | 0.0197 | -0.038 | -37.43
-10.5 | -0.77 | 0.01345 | -0.041 | -57.285
-10 | -0.763 | 0.01251 | -0.041 | -61.035
-9.5 | -0.744 | 0.01179 | -0.042 | -63.103
-9 | -0.718 | 0.01137 | -0.042 | -63.124
-8.5 | -0.686 | 0.00763 | -0.043 | -89.874
-8 | -0.648 | 0.00745 | -0.043 | -87.001
-7.5 | -0.606 | 0.00728 | -0.044 | -83.223
-7 | -0.559 | 0.00713 | -0.044 | -78.459
-6.5 | -0.51 | 0.00699 | -0.044 | -72.915
-6 | -0.457 | 0.00686 | -0.045 | -66.568
-5.5 | -0.401 | 0.00679 | -0.045 | -59.117
-5 | -0.344 | 0.00665 | -0.046 | -51.734
-4.5 | -0.285 | 0.00656 | -0.046 | -43.402
-4 | -0.225 | 0.00651 | -0.047 | -34.538
-3.5 | -0.164 | 0.0064 | -0.047 | -25.634
-3 | -0.103 | 0.00629 | -0.048 | -16.361
-2.5 | -0.041 | 0.00613 | -0.048 | -6.709
-2 | 0.021 | 0.00602 | -0.049 | 3.456
-1.5 | 0.083 | 0.00598 | -0.049 | 13.877
-1 | 0.145 | 0.00594 | -0.05 | 24.435
-0.5 | 0.207 | 0.00596 | -0.05 | 34.778
0 | 0.27 | 0.00595 | -0.05 | 45.342
0.5 | 0.332 | 0.00598 | -0.051 | 55.5
1 | 0.394 | 0.006 | -0.051 | 65.632
1.5 | 0.456 | 0.00609 | -0.052 | 74.873
2 | 0.518 | 0.00614 | -0.052 | 84.292
2.5 | 0.579 | 0.00624 | -0.053 | 92.883
3 | 0.641 | 0.00635 | -0.053 | 100.884
3.5 | 0.702 | 0.00648 | -0.054 | 108.347
4 | 0.762 | 0.00663 | -0.054 | 115.022
4.5 | 0.822 | 0.00681 | -0.055 | 120.682
5 | 0.88 | 0.00698 | -0.055 | 126.082
5.5 | 0.938 | 0.00724 | -0.056 | 129.469
6 | 0.993 | 0.00754 | -0.056 | 131.821
6.5 | 1.047 | 0.00781 | -0.056 | 134.191
7 | 1.098 | 0.00807 | -0.057 | 136.074
7.5 | 1.146 | 0.00838 | -0.057 | 136.831
8 | 1.19 | 0.00862 | -0.058 | 138.065
8.5 | 1.23 | 0.00887 | -0.058 | 138.725
9 | 1.265 | 0.00916 | -0.059 | 138.092
9.5 | 1.296 | 0.01217 | -0.059 | 106.427
10 | 1.32 | 0.01259 | -0.06 | 104.876
10.5 | 1.338 | 0.01334 | -0.06 | 100.277
11 | 1.334 | 0.01707 | -0.06 | 78.184
11.5 | 1.33 | 0.01826 | -0.06 | 72.837
12 | 1.314 | 0.01983 | -0.06 | 66.271
12.5 | 1.287 | 0.02151 | -0.06 | 59.843
13 | 1.251 | 0.02375 | -0.06 | 52.661
13.5 | 1.203 | 0.02689 | -0.059 | 44.736
14 | 1.146 | 0.03084 | -0.059 | 37.18
14.5 | 1.08 | 0.03647 | -0.058 | 29.606
15 | 1 | 0.04605 | -0.057 | 21.713
15.5 | 0.907 | 0.06328 | -0.054 | 14.339

## 102. Re 8M Mach 0.25 (2)
BIGFOIL.COM POLAR EXPORT
SB95 11.5_2
SB95 11.5/2 |  |  |  | Cl Max: | 1.8723 | at alpha= | 17 | deg
XFOIL ncrit=9 |  |  |  | L/D Max: | 132.399 | at alpha= | 7 | deg
Re: | 8000000 |  |  | Cd Min: | 0.23431 | at alpha= | -19.5 | deg
Mach: | 0.25 |  |  | Cl=0 at alpha= | -2.1308 | deg
|  |  |  | @ Cl=0.1, Cd= | 0.00505
|  |  |  | @ Cl=0.4, Cd= | 0.0048302
|  |  |  | @ Cl=0.6, Cd= | 0.0053596
alpha (deg) | Cl | Cd | Cm | Cl/Cd
-19.5 | -0.7745 | 0.23431 | 0.0619 | -3.3055
-19 | -0.7686 | 0.22171 | 0.0553 | -3.4667
-18.5 | -0.8496 | 0.18253 | 0.0347 | -4.6546
-18 | -0.8984 | 0.16095 | 0.0215 | -5.5819
-17.5 | -0.9837 | 0.13475 | 0.0051 | -7.3002
-17 | -1.1194 | 0.10374 | -0.0151 | -10.7904
-16.5 | -1.2215 | 0.08076 | -0.0294 | -15.1251
-16 | -1.3052 | 0.05984 | -0.0432 | -21.8115
-15.5 | -1.3683 | 0.04076 | -0.0598 | -33.5697
-15 | -1.3944 | 0.03034 | -0.0682 | -45.9591
-14.5 | -1.4165 | 0.02406 | -0.0663 | -58.8736
-14 | -1.3941 | 0.02007 | -0.0636 | -69.4619
-13.5 | -1.3519 | 0.01758 | -0.0614 | -76.8999
-13 | -1.2978 | 0.01584 | -0.0601 | -81.9318
-12.5 | -1.2479 | 0.01465 | -0.0574 | -85.1809
-12 | -1.1929 | 0.01349 | -0.0557 | -88.4285
-11.5 | -1.1359 | 0.01249 | -0.0544 | -90.9448
-11 | -1.0776 | 0.01161 | -0.0532 | -92.8165
-10.5 | -1.0184 | 0.01085 | -0.0522 | -93.8618
-10 | -0.9585 | 0.0102 | -0.0514 | -93.9706
-9.5 | -0.8983 | 0.0096 | -0.0507 | -93.5729
-9 | -0.8385 | 0.00891 | -0.0501 | -94.1077
-8 | -0.7168 | 0.00804 | -0.0494 | -89.1542
-7.5 | -0.6556 | 0.00768 | -0.0492 | -85.3646
-7 | -0.5945 | 0.00733 | -0.049 | -81.105
-6.5 | -0.5335 | 0.007 | -0.049 | -76.2143
-6 | -0.4723 | 0.00675 | -0.049 | -69.9704
-5.5 | -0.4112 | 0.00649 | -0.0491 | -63.359
-5 | -0.3499 | 0.00628 | -0.0493 | -55.7166
-4.5 | -0.2888 | 0.00608 | -0.0495 | -47.5
-4 | -0.2277 | 0.00588 | -0.0498 | -38.7245
-3.5 | -0.1667 | 0.00571 | -0.0501 | -29.1944
-3 | -0.1058 | 0.00557 | -0.0505 | -18.9946
-2.5 | -0.0449 | 0.00542 | -0.0509 | -8.2841
-2 | 0.0159 | 0.00526 | -0.0513 | 3.0228
-1.5 | 0.0766 | 0.0051 | -0.0518 | 15.0196
-1 | 0.1374 | 0.00497 | -0.0523 | 27.6459
-0.5 | 0.1981 | 0.00486 | -0.0529 | 40.7613
0 | 0.2588 | 0.00479 | -0.0534 | 54.0292
0.5 | 0.3193 | 0.00475 | -0.0539 | 67.2211
1 | 0.3798 | 0.0048 | -0.0544 | 79.125
1.5 | 0.44 | 0.00489 | -0.0549 | 89.9796
2 | 0.5 | 0.00501 | -0.0553 | 99.8004
2.5 | 0.5597 | 0.00519 | -0.0556 | 107.842
3 | 0.6191 | 0.00544 | -0.0559 | 113.8051
3.5 | 0.6782 | 0.00571 | -0.0561 | 118.7741
4 | 0.7371 | 0.00602 | -0.0562 | 122.4419
4.5 | 0.7954 | 0.0064 | -0.0562 | 124.2812
5 | 0.8538 | 0.00676 | -0.0561 | 126.3018
5.5 | 0.9116 | 0.00715 | -0.0559 | 127.4965
6 | 0.9692 | 0.00749 | -0.0556 | 129.3992
6.5 | 1.0216 | 0.00775 | -0.054 | 131.8194
7 | 1.0817 | 0.00817 | -0.0541 | 132.399
7.5 | 1.1393 | 0.00865 | -0.0537 | 131.711
8 | 1.1965 | 0.00915 | -0.0531 | 130.765
8.5 | 1.2537 | 0.00964 | -0.0525 | 130.0519
9 | 1.3101 | 0.01019 | -0.0517 | 128.5672
9.5 | 1.3662 | 0.01074 | -0.0508 | 127.2067
10 | 1.4209 | 0.0114 | -0.0496 | 124.6404
10.5 | 1.4756 | 0.01201 | -0.0483 | 122.8643
11 | 1.5285 | 0.01273 | -0.0468 | 120.0707
11.5 | 1.5788 | 0.01362 | -0.0448 | 115.9178
12 | 1.629 | 0.01443 | -0.0427 | 112.8898
12.5 | 1.6766 | 0.01534 | -0.0402 | 109.296
13 | 1.72 | 0.01638 | -0.0372 | 105.0061
13.5 | 1.7516 | 0.01762 | -0.0323 | 99.4098
14 | 1.777 | 0.01935 | -0.0274 | 91.8346
14.5 | 1.8022 | 0.0214 | -0.0233 | 84.215
15 | 1.8267 | 0.02374 | -0.0198 | 76.9461
15.5 | 1.8468 | 0.02664 | -0.0166 | 69.3243
16 | 1.8616 | 0.0302 | -0.0139 | 61.6424
16.5 | 1.8705 | 0.03451 | -0.0116 | 54.2017
17 | 1.8723 | 0.03978 | -0.0101 | 47.0664
17.5 | 1.867 | 0.04615 | -0.0095 | 40.455
18 | 1.8543 | 0.05383 | -0.0101 | 34.4473
18.5 | 1.8325 | 0.06309 | -0.012 | 29.0458
19 | 1.8017 | 0.07391 | -0.0152 | 24.3769
19.5 | 1.7599 | 0.08655 | -0.0199 | 20.3339
20 | 1.7104 | 0.10068 | -0.0259 | 16.9885

## 103. Re 8M Mach 0.50 (1)
BIGFOIL.COM POLAR EXPORT
SB95 11.5_2
SB95 11.5/2 |  |  |  | Cl Max: | 1.257 | at alpha= | 20 | deg
JavaFoil+Calcfoil stall+Eppler ext transition |  |  |  | L/D Max: | 128.835 | at alpha= | 6 | deg
Re: | 8000000 |  |  | Cd Min: | 0.00613 | at alpha= | -1 | deg
Mach: | 0.5 |  |  | Cl=0 at alpha= | -2.1667 | deg
|  |  |  | @ Cl=0.1, Cd= | 0.0061749
|  |  |  | @ Cl=0.4, Cd= | 0.0061852
|  |  |  | @ Cl=0.6, Cd= | 0.0064414
alpha (deg) | Cl | Cd | Cm | Cl/Cd
-20 | -0.991 | 0.16131 | -0.024 | -6.146
-19.5 | -0.966 | 0.15007 | -0.024 | -6.439
-19 | -0.934 | 0.16787 | -0.024 | -5.566
-18.5 | -0.91 | 0.1404 | -0.024 | -6.481
-18 | -0.881 | 0.13524 | -0.024 | -6.515
-17.5 | -0.852 | 0.13218 | -0.024 | -6.445
-17 | -0.822 | 0.12753 | -0.023 | -6.45
-16.5 | -0.795 | 0.12497 | -0.023 | -6.364
-16 | -0.768 | 0.11984 | -0.023 | -6.409
-15.5 | -0.742 | 0.11768 | -0.024 | -6.306
-15 | -0.714 | 0.11185 | -0.024 | -6.384
-14.5 | -0.685 | 0.10899 | -0.023 | -6.287
-14 | -0.656 | 0.10372 | -0.023 | -6.326
-13.5 | -0.629 | 0.09937 | -0.023 | -6.328
-13 | -0.602 | 0.0959 | -0.023 | -6.272
-12.5 | -0.574 | 0.09218 | -0.023 | -6.23
-12 | -0.548 | 0.08235 | -0.024 | -6.651
-11.5 | -0.525 | 0.07173 | -0.027 | -7.317
-11 | -0.51 | 0.05663 | -0.032 | -8.998
-10.5 | -0.463 | 0.07589 | -0.022 | -6.096
-10 | -0.438 | 0.06611 | -0.026 | -6.62
-9.5 | -0.438 | 0.03852 | -0.037 | -11.359
-9 | -0.447 | 0.01743 | -0.044 | -25.614
-8.5 | -0.354 | 0.05694 | -0.025 | -6.209
-8 | -0.393 | 0.01358 | -0.047 | -28.936
-7.5 | -0.299 | 0.04907 | -0.028 | -6.101
-7 | -0.456 | 0.02026 | -0.044 | -22.517
-6.5 | -0.513 | 0.00781 | -0.05 | -65.682
-6 | -0.482 | 0.00748 | -0.05 | -64.396
-5.5 | -0.434 | 0.00727 | -0.051 | -59.69
-5 | -0.377 | 0.00708 | -0.051 | -53.205
-4.5 | -0.314 | 0.00694 | -0.052 | -45.328
-4 | -0.249 | 0.0068 | -0.052 | -36.692
-3.5 | -0.183 | 0.00663 | -0.053 | -27.529
-3 | -0.115 | 0.00653 | -0.053 | -17.557
-2.5 | -0.046 | 0.00639 | -0.054 | -7.188
-2 | 0.023 | 0.00627 | -0.054 | 3.709
-1.5 | 0.093 | 0.00618 | -0.055 | 14.987
-1 | 0.162 | 0.00613 | -0.055 | 26.474
-0.5 | 0.232 | 0.00614 | -0.056 | 37.718
0 | 0.301 | 0.00614 | -0.056 | 49.135
0.5 | 0.371 | 0.00616 | -0.057 | 60.256
1 | 0.44 | 0.00622 | -0.057 | 70.773
1.5 | 0.509 | 0.00631 | -0.058 | 80.755
2 | 0.578 | 0.0064 | -0.058 | 90.368
2.5 | 0.647 | 0.00653 | -0.059 | 99.069
3 | 0.715 | 0.0067 | -0.06 | 106.734
3.5 | 0.783 | 0.00687 | -0.06 | 114.089
4 | 0.85 | 0.00708 | -0.061 | 119.995
4.5 | 0.915 | 0.00737 | -0.061 | 124.157
5 | 0.977 | 0.00772 | -0.062 | 126.614
5.5 | 1.037 | 0.0081 | -0.062 | 128.008
6 | 1.092 | 0.00848 | -0.063 | 128.835
6.5 | 1.141 | 0.00892 | -0.063 | 127.91
7 | 1.178 | 0.00939 | -0.064 | 125.552
7.5 | 1.197 | 0.0127 | -0.064 | 94.293
8 | 1.183 | 0.01361 | -0.065 | 86.949
8.5 | 1.061 | 0.01835 | -0.064 | 57.834
9 | 0.74 | 0.02199 | -0.063 | 33.668
9.5 | 0.771 | 0.02283 | -0.063 | 33.764
10 | 0.804 | 0.02281 | -0.064 | 35.274
10.5 | 0.813 | 0.02992 | -0.062 | 27.165
11 | 0.729 | 0.08328 | -0.035 | 8.749
11.5 | 0.805 | 0.05775 | -0.054 | 13.941
12 | 0.787 | 0.08846 | -0.039 | 8.896
12.5 | 0.813 | 0.09817 | -0.039 | 8.279
13 | 0.84 | 0.09396 | -0.039 | 8.945
13.5 | 0.882 | 0.09222 | -0.046 | 9.563
14 | 0.913 | 0.09639 | -0.048 | 9.469
14.5 | 0.927 | 0.11438 | -0.044 | 8.106
15 | 0.952 | 0.11356 | -0.043 | 8.384
15.5 | 0.994 | 0.10735 | -0.049 | 9.258
16 | 1.032 | 0.10558 | -0.052 | 9.776
16.5 | 1.059 | 0.11266 | -0.052 | 9.395
17 | 1.08 | 0.12355 | -0.051 | 8.74
17.5 | 1.093 | 0.13008 | -0.048 | 8.401
18 | 1.126 | 0.13051 | -0.05 | 8.627
18.5 | 1.161 | 0.12964 | -0.052 | 8.957
19 | 1.198 | 0.1279 | -0.055 | 9.364
19.5 | 1.229 | 0.12948 | -0.056 | 9.495
20 | 1.257 | 0.13504 | -0.056 | 9.31

## 104. Re 8M Mach 0.50 (2)
BIGFOIL.COM POLAR EXPORT
SB95 11.5_2
SB95 11.5/2 |  |  |  | Cl Max: | 1.5221 | at alpha= | 9.5 | deg
XFOIL ncrit=9 |  |  |  | L/D Max: | 131.468 | at alpha= | 6.5 | deg
Re: | 8000000 |  |  | Cd Min: | 0.27193 | at alpha= | -20 | deg
Mach: | 0.5 |  |  | Cl=0 at alpha= | -2.1216 | deg
|  |  |  | @ Cl=0.1, Cd= | 0.0052484
|  |  |  | @ Cl=0.4, Cd= | 0.0049399
|  |  |  | @ Cl=0.6, Cd= | 0.0053245
alpha (deg) | Cl | Cd | Cm | Cl/Cd
-20 | -0.8436 | 0.27193 | 0.0802 | -3.1023
-19.5 | -0.8211 | 0.2637 | 0.0747 | -3.1138
-19 | -0.7988 | 0.25541 | 0.0694 | -3.1275
-18.5 | -0.7766 | 0.24697 | 0.0642 | -3.1445
-18 | -0.7549 | 0.23843 | 0.059 | -3.1661
-17.5 | -0.7349 | 0.22882 | 0.0536 | -3.2117
-17 | -0.7147 | 0.21986 | 0.0485 | -3.2507
-16.5 | -0.6968 | 0.21039 | 0.0432 | -3.3119
-16 | -0.6771 | 0.20207 | 0.0385 | -3.3508
-15.5 | -0.6571 | 0.19394 | 0.0339 | -3.3882
-15 | -0.6396 | 0.18506 | 0.0292 | -3.4562
-14.5 | -0.6262 | 0.17518 | 0.0243 | -3.5746
-14 | -0.6134 | 0.16576 | 0.0196 | -3.7005
-13.5 | -0.6078 | 0.15476 | 0.0141 | -3.9274
-13 | -0.5983 | 0.14554 | 0.0097 | -4.1109
-12.5 | -0.5914 | 0.13596 | 0.005 | -4.3498
-12 | -0.5955 | 0.12466 | -0.0005 | -4.777
-11.5 | -0.611 | 0.11301 | -0.0056 | -5.4066
-11 | -0.6275 | 0.10102 | -0.0121 | -6.2116
-10.5 | -0.6495 | 0.08871 | -0.0195 | -7.3216
-10 | -0.6647 | 0.07773 | -0.0265 | -8.5514
-9.5 | -0.6812 | 0.0666 | -0.0341 | -10.2282
-9 | -0.6984 | 0.05424 | -0.0437 | -12.8761
-8.5 | -0.7128 | 0.03859 | -0.0613 | -18.4711
-8 | -0.7339 | 0.02853 | -0.0689 | -25.7238
-7.5 | -0.7369 | 0.01845 | -0.0697 | -39.9404
-7 | -0.7053 | 0.01101 | -0.0671 | -64.0599
-6.5 | -0.6373 | 0.00866 | -0.0641 | -73.5912
-6 | -0.5628 | 0.00768 | -0.0621 | -73.2812
-5.5 | -0.4878 | 0.00715 | -0.0606 | -68.2238
-5 | -0.4134 | 0.00678 | -0.0595 | -60.9735
-4.5 | -0.3399 | 0.00646 | -0.0587 | -52.6161
-4 | -0.2673 | 0.00622 | -0.0583 | -42.9743
-3.5 | -0.1953 | 0.006 | -0.058 | -32.55
-3 | -0.124 | 0.00582 | -0.0579 | -21.3058
-2.5 | -0.0532 | 0.00564 | -0.058 | -9.4326
-2 | 0.0171 | 0.00546 | -0.0582 | 3.1319
-1.5 | 0.087 | 0.00528 | -0.0586 | 16.4773
-1 | 0.1569 | 0.00511 | -0.059 | 30.7045
-0.5 | 0.2265 | 0.005 | -0.0595 | 45.3
0 | 0.296 | 0.00493 | -0.06 | 60.0406
0.5 | 0.3654 | 0.00491 | -0.0604 | 74.4196
1 | 0.4348 | 0.00497 | -0.0608 | 87.4849
1.5 | 0.5039 | 0.0051 | -0.0611 | 98.8039
2 | 0.573 | 0.00523 | -0.0614 | 109.5602
2.5 | 0.6416 | 0.00547 | -0.0614 | 117.2943
3 | 0.7101 | 0.00577 | -0.0613 | 123.0676
3.5 | 0.7784 | 0.00614 | -0.0609 | 126.7752
4 | 0.8466 | 0.00655 | -0.0604 | 129.2519
4.5 | 0.9144 | 0.00705 | -0.0595 | 129.7021
5 | 0.9823 | 0.00757 | -0.0583 | 129.7622
5.5 | 1.0502 | 0.00812 | -0.0568 | 129.335
6 | 1.1185 | 0.00861 | -0.055 | 129.9071
6.5 | 1.1819 | 0.00899 | -0.0518 | 131.4683
7 | 1.2527 | 0.00965 | -0.0497 | 129.8135
7.5 | 1.3224 | 0.01034 | -0.0468 | 127.8917
8 | 1.391 | 0.01115 | -0.0433 | 124.7534
8.5 | 1.4565 | 0.0122 | -0.0388 | 119.3852
9 | 1.5095 | 0.01394 | -0.0322 | 108.2855
9.5 | 1.5221 | 0.01705 | -0.0219 | 89.2727
10 | 1.5099 | 0.02246 | -0.0136 | 67.2262
10.5 | 1.4812 | 0.03015 | -0.0089 | 49.1277
11 | 1.4441 | 0.03965 | -0.0077 | 36.4212
11.5 | 1.4046 | 0.05057 | -0.0098 | 27.7754
12 | 1.3654 | 0.06264 | -0.0141 | 21.7976
12.5 | 1.3274 | 0.07543 | -0.0198 | 17.5978
13 | 1.2913 | 0.08857 | -0.026 | 14.5794
13.5 | 1.258 | 0.10183 | -0.0324 | 12.3539
14 | 1.228 | 0.11498 | -0.039 | 10.6801
14.5 | 1.2016 | 0.12803 | -0.0458 | 9.3853

## 105. Re 10M Mach 0.00 (1)
BIGFOIL.COM POLAR EXPORT
SB95 11.5_2
SB95 11.5/2 |  |  |  | Cl Max: | 1.41 | at alpha= | 12 | deg
JavaFoil+Calcfoil stall+Eppler ext transition |  |  |  | L/D Max: | 142.945 | at alpha= | 9 | deg
Re: | 10000000 |  |  | Cd Min: | 0.00602 | at alpha= | -1 | deg
Mach: | 0 |  |  | Cl=0 at alpha= | -2.1667 | deg
|  |  |  | @ Cl=0.1, Cd= | 0.0060536
|  |  |  | @ Cl=0.4, Cd= | 0.0061158
|  |  |  | @ Cl=0.6, Cd= | 0.0063615
alpha (deg) | Cl | Cd | Cm | Cl/Cd
-17 | -0.698 | 0.11354 | -0.021 | -6.146
-16.5 | -0.712 | 0.10624 | -0.022 | -6.7
-16 | -0.726 | 0.09813 | -0.023 | -7.394
-15.5 | -0.739 | 0.08939 | -0.024 | -8.266
-15 | -0.753 | 0.07941 | -0.026 | -9.476
-14.5 | -0.769 | 0.06666 | -0.028 | -11.538
-14 | -0.791 | 0.0513 | -0.03 | -15.414
-13.5 | -0.813 | 0.03752 | -0.032 | -21.657
-13 | -0.84 | 0.02426 | -0.035 | -34.632
-12.5 | -0.855 | 0.01809 | -0.036 | -47.249
-12 | -0.868 | 0.01407 | -0.038 | -61.656
-11.5 | -0.865 | 0.01283 | -0.039 | -67.431
-11 | -0.846 | 0.01228 | -0.039 | -68.868
-10.5 | -0.822 | 0.01173 | -0.04 | -70.021
-10 | -0.794 | 0.00799 | -0.04 | -99.332
-9.5 | -0.762 | 0.00779 | -0.04 | -97.762
-9 | -0.726 | 0.00764 | -0.041 | -95.003
-8.5 | -0.686 | 0.0074 | -0.041 | -92.729
-8 | -0.644 | 0.00723 | -0.042 | -89.037
-7.5 | -0.598 | 0.00712 | -0.042 | -83.977
-7 | -0.549 | 0.00704 | -0.043 | -78.07
-6.5 | -0.498 | 0.00691 | -0.043 | -72.157
-6 | -0.445 | 0.00678 | -0.044 | -65.642
-5.5 | -0.391 | 0.00672 | -0.044 | -58.105
-5 | -0.334 | 0.00663 | -0.044 | -50.418
-4.5 | -0.277 | 0.00653 | -0.045 | -42.316
-4 | -0.218 | 0.00644 | -0.045 | -33.853
-3.5 | -0.159 | 0.0064 | -0.046 | -24.868
-3 | -0.1 | 0.00629 | -0.046 | -15.834
-2.5 | -0.04 | 0.00618 | -0.047 | -6.456
-2 | 0.02 | 0.00613 | -0.047 | 3.288
-1.5 | 0.08 | 0.00607 | -0.048 | 13.229
-1 | 0.141 | 0.00602 | -0.048 | 23.334
-0.5 | 0.201 | 0.00602 | -0.048 | 33.33
0 | 0.261 | 0.00604 | -0.049 | 43.234
0.5 | 0.321 | 0.00605 | -0.049 | 53.148
1 | 0.381 | 0.0061 | -0.05 | 62.568
1.5 | 0.441 | 0.00615 | -0.05 | 71.796
2 | 0.501 | 0.0062 | -0.051 | 80.925
2.5 | 0.561 | 0.00629 | -0.051 | 89.238
3 | 0.621 | 0.0064 | -0.052 | 97.019
3.5 | 0.68 | 0.00649 | -0.052 | 104.794
4 | 0.739 | 0.00661 | -0.052 | 111.712
4.5 | 0.797 | 0.00679 | -0.053 | 117.352
5 | 0.854 | 0.00694 | -0.053 | 122.998
5.5 | 0.91 | 0.00717 | -0.054 | 126.816
6 | 0.965 | 0.00742 | -0.054 | 129.989
6.5 | 1.018 | 0.00761 | -0.055 | 133.831
7 | 1.069 | 0.00783 | -0.055 | 136.555
7.5 | 1.118 | 0.00808 | -0.056 | 138.425
8 | 1.165 | 0.00832 | -0.056 | 140.054
8.5 | 1.208 | 0.00848 | -0.056 | 142.388
9 | 1.249 | 0.00873 | -0.057 | 142.945
9.5 | 1.286 | 0.00906 | -0.057 | 141.894
10 | 1.319 | 0.00933 | -0.058 | 141.365
10.5 | 1.349 | 0.00952 | -0.058 | 141.648
11 | 1.374 | 0.01256 | -0.058 | 109.404
11.5 | 1.396 | 0.01571 | -0.059 | 88.823
12 | 1.41 | 0.01644 | -0.059 | 85.782
12.5 | 1.398 | 0.01752 | -0.059 | 79.833
13 | 1.393 | 0.0188 | -0.059 | 74.071
13.5 | 1.384 | 0.02007 | -0.059 | 68.958
14 | 1.372 | 0.02117 | -0.059 | 64.821
14.5 | 1.353 | 0.0231 | -0.059 | 58.58
15 | 1.329 | 0.0255 | -0.059 | 52.135
15.5 | 1.302 | 0.02834 | -0.059 | 45.928
16 | 1.271 | 0.03155 | -0.059 | 40.29
16.5 | 1.237 | 0.03534 | -0.058 | 35.005
17 | 1.196 | 0.04158 | -0.058 | 28.774

## 106. Re 10M Mach 0.00 (2)
BIGFOIL.COM POLAR EXPORT
SB95 11.5_2
SB95 11.5/2 |  |  |  | Cl Max: | 1.9878 | at alpha= | 19.5 | deg
XFOIL ncrit=9 |  |  |  | L/D Max: | 137.475 | at alpha= | 7.5 | deg
Re: | 10000000 |  |  | Cd Min: | 0.04342 | at alpha= | 20 | deg
Mach: | 0 |  |  | Cl=0 at alpha= | -2.1301 | deg
|  |  |  | @ Cl=0.1, Cd= | 0.004976
|  |  |  | @ Cl=0.4, Cd= | 0.0048358
|  |  |  | @ Cl=0.6, Cd= | 0.0053789
alpha (deg) | Cl | Cd | Cm | Cl/Cd
-20 | -1.7592 | 0.03212 | -0.0561 | -54.7696
-19.5 | -1.7537 | 0.02763 | -0.0573 | -63.4709
-19 | -1.7428 | 0.02454 | -0.0564 | -71.0187
-18.5 | -1.728 | 0.02257 | -0.0532 | -76.5618
-18 | -1.696 | 0.02109 | -0.0515 | -80.4173
-17.5 | -1.6583 | 0.01981 | -0.0502 | -83.7102
-17 | -1.6173 | 0.01866 | -0.0491 | -86.672
-16.5 | -1.5736 | 0.01762 | -0.0482 | -89.3076
-16 | -1.5293 | 0.01649 | -0.0474 | -92.7411
-15.5 | -1.4838 | 0.01535 | -0.0466 | -96.6645
-15 | -1.4361 | 0.01436 | -0.046 | -100.007
-14.5 | -1.3868 | 0.01349 | -0.0456 | -102.8021
-14 | -1.3362 | 0.01269 | -0.0453 | -105.2955
-13.5 | -1.283 | 0.012 | -0.0453 | -106.9167
-13 | -1.2337 | 0.01146 | -0.0444 | -107.6527
-12.5 | -1.1811 | 0.01093 | -0.0441 | -108.0604
-12 | -1.1276 | 0.01044 | -0.044 | -108.0077
-11.5 | -1.0733 | 0.00998 | -0.0439 | -107.5451
-11 | -1.0184 | 0.00957 | -0.0439 | -106.4159
-10.5 | -0.963 | 0.00918 | -0.044 | -104.902
-10 | -0.9074 | 0.00875 | -0.0441 | -103.7029
-9.5 | -0.8516 | 0.00833 | -0.0442 | -102.2329
-9 | -0.7953 | 0.00795 | -0.0443 | -100.0377
-8.5 | -0.7386 | 0.00763 | -0.0446 | -96.8021
-8 | -0.6815 | 0.00735 | -0.0448 | -92.7211
-7.5 | -0.6241 | 0.0071 | -0.0451 | -87.9014
-7 | -0.5667 | 0.0068 | -0.0454 | -83.3382
-6.5 | -0.5091 | 0.00657 | -0.0457 | -77.4886
-6 | -0.4511 | 0.00637 | -0.0461 | -70.8163
-5.5 | -0.3931 | 0.00615 | -0.0464 | -63.9187
-5 | -0.335 | 0.00597 | -0.0468 | -56.1139
-4.5 | -0.2767 | 0.00581 | -0.0472 | -47.6248
-4 | -0.2184 | 0.00565 | -0.0476 | -38.6549
-3.5 | -0.16 | 0.00553 | -0.0481 | -28.9331
-3 | -0.1016 | 0.0054 | -0.0485 | -18.8148
-2.5 | -0.0432 | 0.00529 | -0.049 | -8.1664
-2 | 0.0152 | 0.00515 | -0.0495 | 2.9515
-1.5 | 0.0737 | 0.00503 | -0.05 | 14.6521
-1 | 0.1321 | 0.00491 | -0.0505 | 26.9043
-0.5 | 0.1906 | 0.00485 | -0.0511 | 39.299
0 | 0.2489 | 0.00479 | -0.0516 | 51.9624
0.5 | 0.3072 | 0.00477 | -0.0522 | 64.4025
1 | 0.3654 | 0.0048 | -0.0527 | 76.125
1.5 | 0.4234 | 0.00486 | -0.0532 | 87.1193
2 | 0.4811 | 0.00499 | -0.0536 | 96.4128
2.5 | 0.5385 | 0.00517 | -0.054 | 104.1586
3 | 0.5957 | 0.00536 | -0.0544 | 111.1381
3.5 | 0.6525 | 0.00561 | -0.0547 | 116.3102
4 | 0.7092 | 0.00587 | -0.055 | 120.8177
4.5 | 0.7652 | 0.0062 | -0.0552 | 123.4194
5 | 0.8212 | 0.0065 | -0.0553 | 126.3385
5.5 | 0.8769 | 0.00682 | -0.0555 | 128.5777
6 | 0.9325 | 0.00711 | -0.0555 | 131.1533
6.5 | 0.9873 | 0.00742 | -0.0555 | 133.0593
7 | 1.0382 | 0.00758 | -0.0545 | 136.9657
7.5 | 1.0943 | 0.00796 | -0.0548 | 137.4749
8 | 1.1489 | 0.00836 | -0.0547 | 137.4282
8.5 | 1.2029 | 0.00879 | -0.0547 | 136.8487
9 | 1.2566 | 0.00922 | -0.0545 | 136.2907
9.5 | 1.3098 | 0.00966 | -0.0543 | 135.5901
10 | 1.3622 | 0.01014 | -0.0541 | 134.3393
10.5 | 1.4139 | 0.01066 | -0.0537 | 132.636
11 | 1.4653 | 0.01114 | -0.0533 | 131.535
11.5 | 1.5155 | 0.01169 | -0.0527 | 129.6407
12 | 1.5642 | 0.01234 | -0.052 | 126.7585
12.5 | 1.6123 | 0.01296 | -0.0511 | 124.4059
13 | 1.6596 | 0.01358 | -0.0502 | 122.2091
13.5 | 1.7051 | 0.01427 | -0.0491 | 119.4884
14 | 1.7483 | 0.01505 | -0.0476 | 116.1661
14.5 | 1.7884 | 0.01594 | -0.0457 | 112.1957
15 | 1.8236 | 0.01693 | -0.0431 | 107.7141
15.5 | 1.85 | 0.01799 | -0.0391 | 102.8349
16 | 1.8769 | 0.01921 | -0.0358 | 97.7043
16.5 | 1.9024 | 0.02068 | -0.0328 | 91.9923
17 | 1.9259 | 0.02244 | -0.0301 | 85.8244
17.5 | 1.9464 | 0.02457 | -0.0276 | 79.2186
18 | 1.9635 | 0.02711 | -0.0253 | 72.4271
18.5 | 1.9766 | 0.03016 | -0.0233 | 65.5371
19 | 1.9845 | 0.03383 | -0.0215 | 58.661
19.5 | 1.9878 | 0.03814 | -0.0201 | 52.1185
20 | 1.985 | 0.04342 | -0.0193 | 45.7163

## 107. Re 10M Mach 0.10 (1)
BIGFOIL.COM POLAR EXPORT
SB95 11.5_2
SB95 11.5/2 |  |  |  | Cl Max: | 1.392 | at alpha= | 11.5 | deg
JavaFoil+Calcfoil stall+Eppler ext transition |  |  |  | L/D Max: | 144.931 | at alpha= | 9 | deg
Re: | 10000000 |  |  | Cd Min: | 0.00591 | at alpha= | -0.5 | deg
Mach: | 0.1 |  |  | Cl=0 at alpha= | -2.1667 | deg
|  |  |  | @ Cl=0.1, Cd= | 0.0059605
|  |  |  | @ Cl=0.4, Cd= | 0.0060012
|  |  |  | @ Cl=0.6, Cd= | 0.006256
alpha (deg) | Cl | Cd | Cm | Cl/Cd
-16.5 | -0.673 | 0.11038 | -0.022 | -6.094
-16 | -0.688 | 0.10329 | -0.022 | -6.664
-15.5 | -0.703 | 0.09541 | -0.023 | -7.374
-15 | -0.72 | 0.08532 | -0.025 | -8.433
-14.5 | -0.736 | 0.07404 | -0.026 | -9.944
-14 | -0.753 | 0.06258 | -0.028 | -12.027
-13.5 | -0.776 | 0.04697 | -0.031 | -16.525
-13 | -0.809 | 0.02947 | -0.034 | -27.466
-12.5 | -0.831 | 0.02045 | -0.036 | -40.633
-12 | -0.849 | 0.0149 | -0.038 | -56.992
-11.5 | -0.857 | 0.01312 | -0.039 | -65.315
-11 | -0.839 | 0.0124 | -0.039 | -67.666
-10.5 | -0.817 | 0.01198 | -0.04 | -68.195
-10 | -0.791 | 0.00788 | -0.04 | -100.334
-9.5 | -0.76 | 0.00768 | -0.041 | -98.926
-9 | -0.725 | 0.00753 | -0.041 | -96.335
-8.5 | -0.687 | 0.00728 | -0.042 | -94.308
-8 | -0.645 | 0.00716 | -0.042 | -90.075
-7.5 | -0.599 | 0.00704 | -0.042 | -85.133
-7 | -0.551 | 0.0069 | -0.043 | -79.84
-6.5 | -0.5 | 0.00678 | -0.043 | -73.793
-6 | -0.447 | 0.0067 | -0.044 | -66.738
-5.5 | -0.392 | 0.00658 | -0.044 | -59.636
-5 | -0.336 | 0.0065 | -0.045 | -51.654
-4.5 | -0.278 | 0.00643 | -0.045 | -43.186
-4 | -0.219 | 0.00634 | -0.046 | -34.582
-3.5 | -0.16 | 0.0063 | -0.046 | -25.371
-3 | -0.1 | 0.00619 | -0.046 | -16.173
-2.5 | -0.04 | 0.00611 | -0.047 | -6.56
-2 | 0.02 | 0.00602 | -0.047 | 3.364
-1.5 | 0.081 | 0.00597 | -0.048 | 13.53
-1 | 0.141 | 0.00594 | -0.048 | 23.773
-0.5 | 0.202 | 0.00591 | -0.049 | 34.135
0 | 0.263 | 0.00593 | -0.049 | 44.251
0.5 | 0.323 | 0.00594 | -0.05 | 54.378
1 | 0.383 | 0.00599 | -0.05 | 63.985
1.5 | 0.444 | 0.00603 | -0.05 | 73.636
2 | 0.504 | 0.00612 | -0.051 | 82.374
2.5 | 0.564 | 0.00619 | -0.051 | 91.051
3 | 0.624 | 0.0063 | -0.052 | 98.97
3.5 | 0.683 | 0.00639 | -0.052 | 106.863
4 | 0.742 | 0.00652 | -0.053 | 113.821
4.5 | 0.801 | 0.00668 | -0.053 | 119.833
5 | 0.858 | 0.00685 | -0.054 | 125.227
5.5 | 0.914 | 0.00708 | -0.054 | 129.06
6 | 0.969 | 0.00729 | -0.054 | 132.915
6.5 | 1.023 | 0.00752 | -0.055 | 135.987
7 | 1.074 | 0.0077 | -0.055 | 139.417
7.5 | 1.123 | 0.00797 | -0.056 | 140.936
8 | 1.169 | 0.0082 | -0.056 | 142.521
8.5 | 1.212 | 0.00841 | -0.057 | 144.166
9 | 1.252 | 0.00864 | -0.057 | 144.931
9.5 | 1.288 | 0.00895 | -0.058 | 143.848
10 | 1.32 | 0.00924 | -0.058 | 142.872
10.5 | 1.349 | 0.01213 | -0.058 | 111.179
11 | 1.373 | 0.01261 | -0.059 | 108.894
11.5 | 1.392 | 0.01591 | -0.059 | 87.5
12 | 1.39 | 0.01678 | -0.059 | 82.85
12.5 | 1.388 | 0.01773 | -0.059 | 78.284
13 | 1.378 | 0.01923 | -0.059 | 71.668
13.5 | 1.366 | 0.02061 | -0.059 | 66.268
14 | 1.349 | 0.02203 | -0.059 | 61.212
14.5 | 1.326 | 0.02392 | -0.059 | 55.454
15 | 1.297 | 0.02668 | -0.059 | 48.632
15.5 | 1.264 | 0.02982 | -0.059 | 42.401
16 | 1.227 | 0.03394 | -0.058 | 36.145
16.5 | 1.186 | 0.03874 | -0.058 | 30.627

## 108. Re 10M Mach 0.10 (2)
BIGFOIL.COM POLAR EXPORT
SB95 11.5_2
SB95 11.5/2 |  |  |  | Cl Max: | 1.9735 | at alpha= | 19 | deg
XFOIL ncrit=9 |  |  |  | L/D Max: | 137.357 | at alpha= | 7.5 | deg
Re: | 10000000 |  |  | Cd Min: | 0.04896 | at alpha= | 20 | deg
Mach: | 0.1 |  |  | Cl=0 at alpha= | -2.1301 | deg
|  |  |  | @ Cl=0.1, Cd= | 0.0049771
|  |  |  | @ Cl=0.4, Cd= | 0.0048333
|  |  |  | @ Cl=0.6, Cd= | 0.0053731
alpha (deg) | Cl | Cd | Cm | Cl/Cd
-20 | -1.7109 | 0.04235 | -0.0534 | -40.3991
-19.5 | -1.7253 | 0.034 | -0.0585 | -50.7441
-19 | -1.724 | 0.02862 | -0.0605 | -60.2376
-18.5 | -1.7153 | 0.02505 | -0.06 | -68.475
-18 | -1.7019 | 0.02284 | -0.0566 | -74.514
-17.5 | -1.6694 | 0.02121 | -0.0547 | -78.7082
-17 | -1.6307 | 0.01982 | -0.0532 | -82.2755
-16.5 | -1.5882 | 0.01859 | -0.0519 | -85.433
-16 | -1.543 | 0.01748 | -0.0508 | -88.2723
-15.5 | -1.4959 | 0.01646 | -0.0499 | -90.8809
-15 | -1.4497 | 0.01515 | -0.0489 | -95.6898
-14.5 | -1.4006 | 0.0141 | -0.0482 | -99.3333
-14 | -1.3498 | 0.01319 | -0.0476 | -102.3351
-13.5 | -1.296 | 0.0124 | -0.0474 | -104.5161
-13 | -1.2462 | 0.01179 | -0.0463 | -105.6997
-12.5 | -1.193 | 0.01121 | -0.0458 | -106.4228
-12 | -1.1387 | 0.01066 | -0.0455 | -106.8199
-11.5 | -1.0837 | 0.01016 | -0.0453 | -106.6634
-11 | -1.028 | 0.00971 | -0.0451 | -105.8702
-10.5 | -0.9719 | 0.00929 | -0.0451 | -104.6179
-10 | -0.9154 | 0.00891 | -0.0451 | -102.7385
-9.5 | -0.859 | 0.00843 | -0.0451 | -101.898
-9 | -0.8021 | 0.00804 | -0.0451 | -99.7637
-8.5 | -0.7447 | 0.00769 | -0.0453 | -96.8401
-8 | -0.687 | 0.00739 | -0.0455 | -92.9635
-7.5 | -0.6291 | 0.00713 | -0.0457 | -88.2328
-7 | -0.5711 | 0.00684 | -0.0459 | -83.4942
-6.5 | -0.5129 | 0.00659 | -0.0462 | -77.83
-6 | -0.4544 | 0.0064 | -0.0465 | -71
-5.5 | -0.396 | 0.00617 | -0.0468 | -64.1815
-5 | -0.3373 | 0.00599 | -0.0472 | -56.3105
-4.5 | -0.2786 | 0.00583 | -0.0476 | -47.7873
-4 | -0.2199 | 0.00566 | -0.048 | -38.8516
-3.5 | -0.1611 | 0.00554 | -0.0484 | -29.0794
-3 | -0.1023 | 0.00541 | -0.0488 | -18.9094
-2.5 | -0.0435 | 0.0053 | -0.0493 | -8.2075
-2 | 0.0153 | 0.00516 | -0.0498 | 2.9651
-1.5 | 0.0741 | 0.00503 | -0.0503 | 14.7316
-1 | 0.1329 | 0.00491 | -0.0508 | 27.0672
-0.5 | 0.1917 | 0.00485 | -0.0514 | 39.5258
0 | 0.2504 | 0.00479 | -0.0519 | 52.2756
0.5 | 0.309 | 0.00477 | -0.0524 | 64.7799
1 | 0.3676 | 0.0048 | -0.0529 | 76.5833
1.5 | 0.426 | 0.00486 | -0.0534 | 87.6543
2 | 0.484 | 0.005 | -0.0539 | 96.8
2.5 | 0.5417 | 0.00518 | -0.0543 | 104.5753
3 | 0.5993 | 0.00537 | -0.0546 | 111.6015
3.5 | 0.6565 | 0.00562 | -0.0549 | 116.8149
4 | 0.7136 | 0.00588 | -0.0552 | 121.3605
4.5 | 0.7699 | 0.00623 | -0.0554 | 123.5795
5 | 0.8264 | 0.00653 | -0.0555 | 126.5544
5.5 | 0.8825 | 0.00686 | -0.0556 | 128.6443
6 | 0.9385 | 0.00715 | -0.0556 | 131.2587
6.5 | 0.9937 | 0.00746 | -0.0555 | 133.2038
7 | 1.0452 | 0.00762 | -0.0545 | 137.1654
7.5 | 1.1016 | 0.00802 | -0.0547 | 137.3566
8 | 1.1567 | 0.00843 | -0.0546 | 137.2123
8.5 | 1.2113 | 0.00886 | -0.0545 | 136.7156
9 | 1.2653 | 0.00932 | -0.0542 | 135.7618
9.5 | 1.3191 | 0.00975 | -0.054 | 135.2923
10 | 1.3719 | 0.01027 | -0.0536 | 133.5833
10.5 | 1.4243 | 0.01077 | -0.0531 | 132.247
11 | 1.4761 | 0.01128 | -0.0526 | 130.8599
11.5 | 1.5265 | 0.01189 | -0.0518 | 128.3852
12 | 1.5754 | 0.01257 | -0.0508 | 125.3302
12.5 | 1.6244 | 0.01317 | -0.0499 | 123.3409
13 | 1.6718 | 0.01384 | -0.0488 | 120.7948
13.5 | 1.7171 | 0.01459 | -0.0473 | 117.6902
14 | 1.7594 | 0.01546 | -0.0455 | 113.8034
14.5 | 1.7981 | 0.01644 | -0.0431 | 109.3735
15 | 1.8284 | 0.01747 | -0.0394 | 104.6594
15.5 | 1.8559 | 0.01863 | -0.0356 | 99.6189
16 | 1.8823 | 0.02006 | -0.0323 | 93.8335
16.5 | 1.9069 | 0.02178 | -0.0294 | 87.5528
17 | 1.9287 | 0.02386 | -0.0266 | 80.834
17.5 | 1.9472 | 0.02636 | -0.0241 | 73.8695
18 | 1.9613 | 0.02937 | -0.0219 | 66.779
18.5 | 1.9699 | 0.03306 | -0.0199 | 59.5856
19 | 1.9735 | 0.03745 | -0.0184 | 52.6969
19.5 | 1.9713 | 0.0427 | -0.0174 | 46.1663
20 | 1.9638 | 0.04896 | -0.0173 | 40.1103

## 109. Re 10M Mach 0.25 (1)
BIGFOIL.COM POLAR EXPORT
SB95 11.5_2
SB95 11.5/2 |  |  |  | Cl Max: | 1.349 | at alpha= | 11 | deg
JavaFoil+Calcfoil stall+Eppler ext transition |  |  |  | L/D Max: | 141.556 | at alpha= | 8.5 | deg
Re: | 10000000 |  |  | Cd Min: | 0.00596 | at alpha= | -0.5 | deg
Mach: | 0.25 |  |  | Cl=0 at alpha= | -2.1694 | deg
|  |  |  | @ Cl=0.1, Cd= | 0.0059918
|  |  |  | @ Cl=0.4, Cd= | 0.0060458
|  |  |  | @ Cl=0.6, Cd= | 0.0063006
alpha (deg) | Cl | Cd | Cm | Cl/Cd
-15.5 | -0.424 | 0.11013 | -0.021 | -3.852
-15 | -0.468 | 0.10402 | -0.021 | -4.496
-14.5 | -0.507 | 0.09757 | -0.022 | -5.196
-14 | -0.542 | 0.09199 | -0.022 | -5.894
-13.5 | -0.573 | 0.08587 | -0.023 | -6.678
-13 | -0.6 | 0.07921 | -0.024 | -7.581
-12.5 | -0.627 | 0.06881 | -0.027 | -9.113
-12 | -0.66 | 0.05155 | -0.031 | -12.812
-11.5 | -0.712 | 0.02789 | -0.036 | -25.517
-11 | -0.75 | 0.01662 | -0.039 | -45.168
-10.5 | -0.776 | 0.01288 | -0.041 | -60.264
-10 | -0.763 | 0.01211 | -0.041 | -63.065
-9.5 | -0.744 | 0.01144 | -0.042 | -65.008
-9 | -0.718 | 0.00782 | -0.042 | -91.769
-8.5 | -0.686 | 0.0075 | -0.043 | -91.399
-8 | -0.648 | 0.00733 | -0.043 | -88.363
-7.5 | -0.606 | 0.00717 | -0.044 | -84.479
-7 | -0.559 | 0.00704 | -0.044 | -79.514
-6.5 | -0.51 | 0.00689 | -0.044 | -73.903
-6 | -0.457 | 0.00677 | -0.045 | -67.423
-5.5 | -0.401 | 0.0067 | -0.045 | -59.897
-5 | -0.344 | 0.00657 | -0.046 | -52.339
-4.5 | -0.285 | 0.00648 | -0.046 | -44.004
-4 | -0.225 | 0.00642 | -0.047 | -35.041
-3.5 | -0.164 | 0.00633 | -0.047 | -25.923
-3 | -0.103 | 0.00625 | -0.048 | -16.451
-2.5 | -0.041 | 0.00615 | -0.048 | -6.688
-2 | 0.021 | 0.00606 | -0.049 | 3.437
-1.5 | 0.083 | 0.006 | -0.049 | 13.827
-1 | 0.145 | 0.00597 | -0.05 | 24.3
-0.5 | 0.207 | 0.00596 | -0.05 | 34.776
0 | 0.27 | 0.00599 | -0.05 | 45.062
0.5 | 0.332 | 0.00599 | -0.051 | 55.393
1 | 0.394 | 0.00604 | -0.051 | 65.211
1.5 | 0.456 | 0.0061 | -0.052 | 74.716
2 | 0.518 | 0.00615 | -0.052 | 84.116
2.5 | 0.579 | 0.00626 | -0.053 | 92.508
3 | 0.641 | 0.00638 | -0.053 | 100.478
3.5 | 0.702 | 0.00647 | -0.054 | 108.507
4 | 0.762 | 0.00661 | -0.054 | 115.39
4.5 | 0.822 | 0.00677 | -0.055 | 121.392
5 | 0.88 | 0.007 | -0.055 | 125.731
5.5 | 0.938 | 0.00726 | -0.056 | 129.079
6 | 0.993 | 0.00745 | -0.056 | 133.392
6.5 | 1.047 | 0.0077 | -0.056 | 136.023
7 | 1.098 | 0.00793 | -0.057 | 138.547
7.5 | 1.146 | 0.00824 | -0.057 | 139.139
8 | 1.19 | 0.00846 | -0.058 | 140.735
8.5 | 1.23 | 0.00869 | -0.058 | 141.556
9 | 1.265 | 0.00898 | -0.059 | 140.921
9.5 | 1.296 | 0.00933 | -0.059 | 138.908
10 | 1.32 | 0.01233 | -0.06 | 107.066
10.5 | 1.338 | 0.01294 | -0.06 | 103.403
11 | 1.349 | 0.01362 | -0.06 | 99.069
11.5 | 1.334 | 0.01751 | -0.06 | 76.22
12 | 1.317 | 0.01907 | -0.06 | 69.092
12.5 | 1.291 | 0.02063 | -0.06 | 62.554
13 | 1.254 | 0.02281 | -0.06 | 54.956
13.5 | 1.208 | 0.02533 | -0.06 | 47.697
14 | 1.152 | 0.02881 | -0.059 | 39.998
14.5 | 1.086 | 0.03379 | -0.059 | 32.15
15 | 1.007 | 0.04246 | -0.057 | 23.722
15.5 | 0.92 | 0.05549 | -0.055 | 16.581
16 | 0.813 | 0.08567 | -0.049 | 9.492

## 110. Re 10M Mach 0.25 (2)
BIGFOIL.COM POLAR EXPORT
SB95 11.5_2
SB95 11.5/2 |  |  |  | Cl Max: | 1.913 | at alpha= | 17 | deg
XFOIL ncrit=9 |  |  |  | L/D Max: | 137.029 | at alpha= | 7 | deg
Re: | 10000000 |  |  | Cd Min: | 0.24062 | at alpha= | -20 | deg
Mach: | 0.25 |  |  | Cl=0 at alpha= | -2.1283 | deg
|  |  |  | @ Cl=0.1, Cd= | 0.005012
|  |  |  | @ Cl=0.4, Cd= | 0.0048401
|  |  |  | @ Cl=0.6, Cd= | 0.0053646
alpha (deg) | Cl | Cd | Cm | Cl/Cd
-20 | -0.7933 | 0.24062 | 0.0662 | -3.2969
-19.5 | -0.7934 | 0.22492 | 0.0583 | -3.5275
-19 | -0.8487 | 0.19355 | 0.0414 | -4.3849
-18.5 | -0.8769 | 0.17575 | 0.0306 | -4.9895
-18 | -0.9146 | 0.15755 | 0.0194 | -5.8051
-17.5 | -1.0324 | 0.12612 | -0.0008 | -8.1859
-17 | -1.2669 | 0.08184 | -0.0305 | -15.4802
-16.5 | -1.3792 | 0.05706 | -0.0477 | -24.171
-16 | -1.4326 | 0.0402 | -0.0623 | -35.6368
-15.5 | -1.4578 | 0.03006 | -0.0701 | -48.4963
-15 | -1.4684 | 0.02495 | -0.0683 | -58.8537
-14.5 | -1.4444 | 0.02147 | -0.0656 | -67.2753
-14 | -1.4053 | 0.0189 | -0.0632 | -74.3545
-13.5 | -1.3595 | 0.01664 | -0.061 | -81.7007
-13 | -1.3128 | 0.0147 | -0.0585 | -89.3061
-12.5 | -1.2581 | 0.01347 | -0.0566 | -93.4001
-12 | -1.2008 | 0.01247 | -0.0551 | -96.2951
-11.5 | -1.1421 | 0.01162 | -0.0538 | -98.2874
-11 | -1.0826 | 0.01085 | -0.0527 | -99.7788
-10.5 | -1.0226 | 0.01018 | -0.0518 | -100.4519
-10 | -0.962 | 0.0096 | -0.0511 | -100.2083
-9.5 | -0.9011 | 0.0091 | -0.0504 | -99.022
-9 | -0.8403 | 0.00861 | -0.0499 | -97.5958
-8.5 | -0.7795 | 0.0081 | -0.0495 | -96.2346
-8 | -0.7184 | 0.00769 | -0.0492 | -93.42
-7.5 | -0.6571 | 0.00736 | -0.049 | -89.2799
-7 | -0.5957 | 0.00707 | -0.0489 | -84.2574
-6.5 | -0.5345 | 0.00676 | -0.0489 | -79.068
-6 | -0.4733 | 0.00651 | -0.0489 | -72.7035
-5 | -0.3507 | 0.00608 | -0.0492 | -57.6809
-4.5 | -0.2895 | 0.00589 | -0.0495 | -49.1511
-4 | -0.2283 | 0.00573 | -0.0498 | -39.8429
-3.5 | -0.1672 | 0.00559 | -0.0501 | -29.9106
-3 | -0.1062 | 0.00546 | -0.0505 | -19.4505
-2.5 | -0.0452 | 0.00533 | -0.0509 | -8.4803
-2 | 0.0156 | 0.00521 | -0.0513 | 2.9942
-1.5 | 0.0765 | 0.00507 | -0.0518 | 15.0888
-1 | 0.1373 | 0.00492 | -0.0523 | 27.9065
-0.5 | 0.198 | 0.00486 | -0.0529 | 40.7407
0 | 0.2587 | 0.0048 | -0.0534 | 53.8958
0.5 | 0.3193 | 0.00479 | -0.0539 | 66.6597
1 | 0.3798 | 0.00482 | -0.0544 | 78.7967
1.5 | 0.4402 | 0.00488 | -0.0549 | 90.2049
2 | 0.5002 | 0.00504 | -0.0553 | 99.246
2.5 | 0.5599 | 0.00523 | -0.0557 | 107.0554
3 | 0.6195 | 0.00543 | -0.056 | 114.0884
3.5 | 0.6788 | 0.00569 | -0.0562 | 119.297
4 | 0.7378 | 0.00598 | -0.0563 | 123.3779
4.5 | 0.7965 | 0.00633 | -0.0564 | 125.8294
5 | 0.8551 | 0.00666 | -0.0563 | 128.3934
5.5 | 0.9135 | 0.00702 | -0.0562 | 130.1282
6 | 0.9716 | 0.00737 | -0.056 | 131.8318
6.5 | 1.0294 | 0.00769 | -0.0556 | 133.8622
7 | 1.0839 | 0.00791 | -0.0545 | 137.0291
7.5 | 1.1422 | 0.00835 | -0.0541 | 136.7904
8 | 1.2 | 0.00881 | -0.0536 | 136.2089
8.5 | 1.2573 | 0.0093 | -0.053 | 135.1935
9 | 1.3145 | 0.00977 | -0.0523 | 134.5445
9.5 | 1.3705 | 0.01035 | -0.0514 | 132.4155
10 | 1.4266 | 0.0109 | -0.0504 | 130.8807
10.5 | 1.4816 | 0.01151 | -0.0492 | 128.7228
11 | 1.5348 | 0.01224 | -0.0476 | 125.3922
11.5 | 1.5876 | 0.01296 | -0.0459 | 122.5
12 | 1.6391 | 0.01372 | -0.044 | 119.4679
12.5 | 1.688 | 0.01459 | -0.0417 | 115.6957
13 | 1.733 | 0.01563 | -0.0388 | 110.8765
13.5 | 1.7691 | 0.01685 | -0.0345 | 104.9911
14 | 1.7995 | 0.01813 | -0.0297 | 99.2554
14.5 | 1.8284 | 0.01977 | -0.0255 | 92.4836
15 | 1.8549 | 0.02182 | -0.0216 | 85.0092
15.5 | 1.8774 | 0.02438 | -0.0181 | 77.0057
16 | 1.8957 | 0.02749 | -0.015 | 68.9596
16.5 | 1.9081 | 0.03132 | -0.0123 | 60.9227
17 | 1.913 | 0.03606 | -0.0102 | 53.0505
17.5 | 1.9089 | 0.04197 | -0.0089 | 45.4825
18 | 1.8962 | 0.0493 | -0.0088 | 38.4625
18.5 | 1.8712 | 0.05863 | -0.0103 | 31.9154
19 | 1.8474 | 0.06828 | -0.0127 | 27.0562
19.5 | 1.8123 | 0.07979 | -0.0165 | 22.7134
20 | 1.7676 | 0.09296 | -0.0217 | 19.0146

## 111. Re 10M Mach 0.50 (1)
BIGFOIL.COM POLAR EXPORT
SB95 11.5_2
SB95 11.5/2 |  |  |  | Cl Max: | 1.239 | at alpha= | 20 | deg
JavaFoil+Calcfoil stall+Eppler ext transition |  |  |  | L/D Max: | 130.912 | at alpha= | 6 | deg
Re: | 10000000 |  |  | Cd Min: | 0.0061 | at alpha= | -0.5 | deg
Mach: | 0.5 |  |  | Cl=0 at alpha= | -2.1667 | deg
|  |  |  | @ Cl=0.1, Cd= | 0.006148
|  |  |  | @ Cl=0.4, Cd= | 0.006201
|  |  |  | @ Cl=0.6, Cd= | 0.0064483
alpha (deg) | Cl | Cd | Cm | Cl/Cd
-20 | -0.992 | 0.15815 | -0.024 | -6.274
-19.5 | -0.968 | 0.14567 | -0.025 | -6.646
-19 | -0.934 | 0.17121 | -0.023 | -5.456
-18.5 | -0.911 | 0.13667 | -0.025 | -6.668
-18 | -0.882 | 0.13203 | -0.024 | -6.683
-17.5 | -0.854 | 0.12915 | -0.024 | -6.611
-17 | -0.824 | 0.1265 | -0.024 | -6.512
-16.5 | -0.795 | 0.12092 | -0.023 | -6.579
-16 | -0.768 | 0.11761 | -0.023 | -6.532
-15.5 | -0.743 | 0.11571 | -0.025 | -6.423
-15 | -0.715 | 0.10908 | -0.024 | -6.556
-14.5 | -0.686 | 0.105 | -0.024 | -6.536
-14 | -0.657 | 0.1006 | -0.023 | -6.531
-13.5 | -0.629 | 0.09443 | -0.023 | -6.662
-13 | -0.602 | 0.08853 | -0.023 | -6.799
-12.5 | -0.574 | 0.09082 | -0.023 | -6.325
-12 | -0.549 | 0.0803 | -0.025 | -6.842
-11.5 | -0.529 | 0.06725 | -0.029 | -7.872
-11 | -0.524 | 0.0453 | -0.036 | -11.574
-10.5 | -0.463 | 0.07506 | -0.023 | -6.167
-10 | -0.439 | 0.06416 | -0.027 | -6.84
-9.5 | -0.455 | 0.02785 | -0.041 | -16.327
-9 | -0.454 | 0.01528 | -0.045 | -29.688
-8.5 | -0.354 | 0.05528 | -0.026 | -6.412
-8 | -0.402 | 0.01263 | -0.048 | -31.827
-7.5 | -0.301 | 0.04757 | -0.029 | -6.319
-7 | -0.496 | 0.01205 | -0.049 | -41.175
-6.5 | -0.513 | 0.00764 | -0.05 | -67.136
-6 | -0.482 | 0.00736 | -0.05 | -65.399
-5.5 | -0.434 | 0.00716 | -0.051 | -60.606
-5 | -0.377 | 0.00699 | -0.051 | -53.895
-4.5 | -0.314 | 0.00684 | -0.052 | -45.927
-4 | -0.249 | 0.00671 | -0.052 | -37.167
-3.5 | -0.183 | 0.00661 | -0.053 | -27.633
-3 | -0.115 | 0.00651 | -0.053 | -17.624
-2.5 | -0.046 | 0.00636 | -0.054 | -7.222
-2 | 0.023 | 0.00626 | -0.054 | 3.716
-1.5 | 0.093 | 0.00615 | -0.055 | 15.061
-1 | 0.162 | 0.00613 | -0.055 | 26.474
-0.5 | 0.232 | 0.0061 | -0.056 | 37.97
0 | 0.301 | 0.00617 | -0.056 | 48.87
0.5 | 0.371 | 0.00618 | -0.057 | 60.007
1 | 0.44 | 0.00623 | -0.057 | 70.656
1.5 | 0.509 | 0.00633 | -0.058 | 80.405
2 | 0.578 | 0.00641 | -0.058 | 90.21
2.5 | 0.647 | 0.00653 | -0.059 | 99.111
3 | 0.715 | 0.00669 | -0.06 | 107.026
3.5 | 0.783 | 0.00687 | -0.06 | 113.986
4 | 0.85 | 0.00707 | -0.061 | 120.14
4.5 | 0.915 | 0.00731 | -0.061 | 125.175
5 | 0.977 | 0.00764 | -0.062 | 127.981
5.5 | 1.037 | 0.00801 | -0.062 | 129.498
6 | 1.092 | 0.00834 | -0.063 | 130.912
6.5 | 1.141 | 0.00875 | -0.063 | 130.425
7 | 1.178 | 0.00918 | -0.064 | 128.31
7.5 | 1.197 | 0.01236 | -0.064 | 96.862
8 | 1.183 | 0.0132 | -0.065 | 89.612
8.5 | 1.065 | 0.01767 | -0.064 | 60.285
9 | 0.744 | 0.02098 | -0.063 | 35.443
9.5 | 0.774 | 0.02176 | -0.064 | 35.578
10 | 0.807 | 0.02182 | -0.064 | 37.015
10.5 | 0.821 | 0.02721 | -0.063 | 30.179
11 | 0.73 | 0.0815 | -0.037 | 8.959
11.5 | 0.852 | 0.03852 | -0.06 | 22.122
12 | 0.795 | 0.08276 | -0.043 | 9.604
12.5 | 0.814 | 0.0961 | -0.039 | 8.466
13 | 0.849 | 0.08881 | -0.044 | 9.559
13.5 | 0.9 | 0.08056 | -0.051 | 11.169
14 | 0.921 | 0.09008 | -0.05 | 10.227
14.5 | 0.928 | 0.11243 | -0.044 | 8.255
15 | 0.956 | 0.10866 | -0.045 | 8.794
15.5 | 1.007 | 0.09723 | -0.052 | 10.357
16 | 1.044 | 0.09634 | -0.054 | 10.837
16.5 | 1.065 | 0.10696 | -0.053 | 9.955
17 | 1.085 | 0.11789 | -0.052 | 9.204
17.5 | 1.088 | 0.14597 | -0.046 | 7.452
18 | 1.119 | 0.14727 | -0.048 | 7.597
18.5 | 1.148 | 0.15102 | -0.049 | 7.605
19 | 1.179 | 0.15186 | -0.05 | 7.761
19.5 | 1.211 | 0.15239 | -0.052 | 7.948
20 | 1.239 | 0.15811 | -0.053 | 7.837

## 112. Re 10M Mach 0.50 (2)
BIGFOIL.COM POLAR EXPORT
SB95 11.5_2
SB95 11.5/2 |  |  |  | Cl Max: | 1.5409 | at alpha= | 9.5 | deg
XFOIL ncrit=9 |  |  |  | L/D Max: | 135.886 | at alpha= | 7 | deg
Re: | 10000000 |  |  | Cd Min: | 0.27196 | at alpha= | -20 | deg
Mach: | 0.5 |  |  | Cl=0 at alpha= | -2.1191 | deg
|  |  |  | @ Cl=0.1, Cd= | 0.0051818
|  |  |  | @ Cl=0.4, Cd= | 0.0049297
|  |  |  | @ Cl=0.6, Cd= | 0.0053237
alpha (deg) | Cl | Cd | Cm | Cl/Cd
-20 | -0.8441 | 0.27196 | 0.0803 | -3.1038
-19.5 | -0.8222 | 0.26303 | 0.0747 | -3.1259
-19 | -0.8013 | 0.25375 | 0.0691 | -3.1578
-18.5 | -0.7788 | 0.24572 | 0.0639 | -3.1695
-18 | -0.7568 | 0.23748 | 0.0588 | -3.1868
-17.5 | -0.7357 | 0.22878 | 0.0537 | -3.2158
-17 | -0.717 | 0.21912 | 0.0483 | -3.2722
-16.5 | -0.6982 | 0.21005 | 0.0433 | -3.324
-16 | -0.6814 | 0.2005 | 0.038 | -3.3985
-15.5 | -0.6618 | 0.1923 | 0.0334 | -3.4415
-15 | -0.6436 | 0.18382 | 0.0289 | -3.5013
-14.5 | -0.6299 | 0.17426 | 0.024 | -3.6147
-14 | -0.6199 | 0.1641 | 0.019 | -3.7776
-13.5 | -0.612 | 0.1539 | 0.0139 | -3.9766
-13 | -0.6112 | 0.14268 | 0.0084 | -4.2837
-12 | -0.616 | 0.12199 | -0.001 | -5.0496
-11.5 | -0.6301 | 0.1099 | -0.0074 | -5.7334
-11 | -0.6465 | 0.09812 | -0.0141 | -6.5889
-10.5 | -0.6639 | 0.08665 | -0.0211 | -7.6619
-10 | -0.682 | 0.07533 | -0.0285 | -9.0535
-9.5 | -0.7017 | 0.06368 | -0.0368 | -11.0192
-9 | -0.7182 | 0.05052 | -0.0465 | -14.2162
-8 | -0.7521 | 0.02637 | -0.0699 | -28.521
-7.5 | -0.7486 | 0.01682 | -0.0699 | -44.5065
-7 | -0.7101 | 0.01022 | -0.0669 | -69.4814
-6.5 | -0.6401 | 0.00815 | -0.064 | -78.5399
-6 | -0.5643 | 0.00738 | -0.0619 | -76.4634
-5.5 | -0.4891 | 0.00686 | -0.0605 | -71.2974
-5 | -0.4145 | 0.00653 | -0.0594 | -63.4763
-4.5 | -0.3409 | 0.00626 | -0.0587 | -54.4569
-4 | -0.268 | 0.00604 | -0.0582 | -44.3709
-3.5 | -0.196 | 0.00584 | -0.058 | -33.5616
-3 | -0.1246 | 0.00567 | -0.0579 | -21.9753
-2.5 | -0.0537 | 0.00553 | -0.058 | -9.7107
-2 | 0.0168 | 0.00536 | -0.0582 | 3.1343
-1.5 | 0.0869 | 0.00521 | -0.0586 | 16.6795
-1 | 0.1567 | 0.00506 | -0.059 | 30.9684
-0.5 | 0.2265 | 0.00498 | -0.0595 | 45.4819
0 | 0.2961 | 0.0049 | -0.06 | 60.4286
0.5 | 0.3656 | 0.00489 | -0.0605 | 74.7648
1 | 0.4349 | 0.00497 | -0.0609 | 87.505
1.5 | 0.5042 | 0.00507 | -0.0612 | 99.4477
2 | 0.5732 | 0.00525 | -0.0614 | 109.181
2.5 | 0.6423 | 0.00544 | -0.0615 | 118.0699
3 | 0.711 | 0.00573 | -0.0614 | 124.0838
3.5 | 0.7796 | 0.00607 | -0.0611 | 128.4349
4 | 0.848 | 0.00647 | -0.0606 | 131.0665
4.5 | 0.9162 | 0.00693 | -0.0597 | 132.2078
5 | 0.9847 | 0.00742 | -0.0587 | 132.7089
5.5 | 1.0537 | 0.0079 | -0.0573 | 133.3797
6 | 1.1229 | 0.00838 | -0.0557 | 133.9976
6.5 | 1.192 | 0.00889 | -0.0535 | 134.0832
7 | 1.2583 | 0.00926 | -0.0504 | 135.8855
7.5 | 1.3287 | 0.00993 | -0.0476 | 133.8066
8 | 1.3992 | 0.01065 | -0.0442 | 131.3803
8.5 | 1.4669 | 0.01161 | -0.0399 | 126.348
9.5 | 1.5409 | 0.01619 | -0.0231 | 95.176
10 | 1.5244 | 0.02157 | -0.014 | 70.6722
10.5 | 1.4946 | 0.02918 | -0.0088 | 51.22
11 | 1.4579 | 0.03849 | -0.0073 | 37.8774
11.5 | 1.419 | 0.04923 | -0.009 | 28.8239
12 | 1.38 | 0.06114 | -0.0132 | 22.5711
12.5 | 1.3424 | 0.0738 | -0.0187 | 18.1897
13 | 1.3067 | 0.08683 | -0.0248 | 15.0489
13.5 | 1.2738 | 0.09997 | -0.0311 | 12.7418
14 | 1.2439 | 0.11299 | -0.0374 | 11.0089
14.5 | 1.2176 | 0.12592 | -0.0441 | 9.6696

## 113. Re 12M Mach 0.00 (1)
BIGFOIL.COM POLAR EXPORT
SB95 11.5_2
SB95 11.5/2 |  |  |  | Cl Max: | 1.41 | at alpha= | 12 | deg
JavaFoil+Calcfoil stall+Eppler ext transition |  |  |  | L/D Max: | 145.193 | at alpha= | 9 | deg
Re: | 12000000 |  |  | Cd Min: | 0.00603 | at alpha= | -1 | deg
Mach: | 0 |  |  | Cl=0 at alpha= | -2.1667 | deg
|  |  |  | @ Cl=0.1, Cd= | 0.0060502
|  |  |  | @ Cl=0.4, Cd= | 0.0061327
|  |  |  | @ Cl=0.6, Cd= | 0.0063555
alpha (deg) | Cl | Cd | Cm | Cl/Cd
-17 | -0.7 | 0.11088 | -0.022 | -6.31
-16.5 | -0.714 | 0.10281 | -0.023 | -6.949
-16 | -0.728 | 0.09455 | -0.024 | -7.704
-15.5 | -0.744 | 0.08438 | -0.025 | -8.814
-15 | -0.759 | 0.07356 | -0.027 | -10.322
-14.5 | -0.774 | 0.06274 | -0.028 | -12.34
-14 | -0.803 | 0.04407 | -0.031 | -18.218
-13.5 | -0.826 | 0.03128 | -0.033 | -26.419
-13 | -0.847 | 0.02205 | -0.035 | -38.414
-12.5 | -0.863 | 0.01635 | -0.037 | -52.779
-12 | -0.875 | 0.0134 | -0.038 | -65.29
-11.5 | -0.865 | 0.01258 | -0.039 | -68.783
-11 | -0.846 | 0.01193 | -0.039 | -70.865
-10.5 | -0.822 | 0.01143 | -0.04 | -71.883
-10 | -0.794 | 0.00786 | -0.04 | -100.995
-9.5 | -0.762 | 0.00768 | -0.04 | -99.108
-9 | -0.726 | 0.00754 | -0.041 | -96.248
-8.5 | -0.686 | 0.0073 | -0.041 | -94.022
-8 | -0.644 | 0.00718 | -0.042 | -89.583
-7.5 | -0.598 | 0.00707 | -0.042 | -84.612
-7 | -0.549 | 0.00694 | -0.043 | -79.128
-6.5 | -0.498 | 0.00683 | -0.043 | -72.977
-6 | -0.445 | 0.00673 | -0.044 | -66.143
-5.5 | -0.391 | 0.00667 | -0.044 | -58.531
-5 | -0.334 | 0.00654 | -0.044 | -51.081
-4.5 | -0.277 | 0.00651 | -0.045 | -42.489
-4 | -0.218 | 0.00643 | -0.045 | -33.943
-3.5 | -0.159 | 0.00633 | -0.046 | -25.156
-3 | -0.1 | 0.00627 | -0.046 | -15.894
-2.5 | -0.04 | 0.00621 | -0.047 | -6.423
-2 | 0.02 | 0.00613 | -0.047 | 3.291
-1.5 | 0.08 | 0.00606 | -0.048 | 13.25
-1 | 0.141 | 0.00603 | -0.048 | 23.292
-0.5 | 0.201 | 0.00605 | -0.048 | 33.173
0 | 0.261 | 0.00604 | -0.049 | 43.236
0.5 | 0.321 | 0.00608 | -0.049 | 52.876
1 | 0.381 | 0.00612 | -0.05 | 62.32
1.5 | 0.441 | 0.00616 | -0.05 | 71.708
2 | 0.501 | 0.00621 | -0.051 | 80.689
2.5 | 0.561 | 0.00631 | -0.051 | 88.917
3 | 0.621 | 0.00638 | -0.052 | 97.304
3.5 | 0.68 | 0.0065 | -0.052 | 104.631
4 | 0.739 | 0.00662 | -0.052 | 111.586
4.5 | 0.797 | 0.00678 | -0.053 | 117.436
5 | 0.854 | 0.00695 | -0.053 | 122.752
5.5 | 0.91 | 0.00717 | -0.054 | 126.837
6 | 0.965 | 0.00735 | -0.054 | 131.256
6.5 | 1.018 | 0.00757 | -0.055 | 134.563
7 | 1.069 | 0.00773 | -0.055 | 138.372
7.5 | 1.118 | 0.00797 | -0.056 | 140.355
8 | 1.165 | 0.00818 | -0.056 | 142.348
8.5 | 1.208 | 0.00839 | -0.056 | 144.018
9 | 1.249 | 0.0086 | -0.057 | 145.193
9.5 | 1.286 | 0.0089 | -0.057 | 144.467
10 | 1.319 | 0.00918 | -0.058 | 143.708
10.5 | 1.349 | 0.00942 | -0.058 | 143.209
11 | 1.374 | 0.01229 | -0.059 | 111.809
11.5 | 1.396 | 0.01526 | -0.059 | 91.455
12 | 1.41 | 0.01597 | -0.059 | 88.301
12.5 | 1.402 | 0.01691 | -0.059 | 82.935
13 | 1.396 | 0.01811 | -0.059 | 77.131
13.5 | 1.388 | 0.01929 | -0.059 | 71.943
14 | 1.375 | 0.02049 | -0.059 | 67.11
14.5 | 1.356 | 0.02234 | -0.059 | 60.684
15 | 1.333 | 0.02432 | -0.059 | 54.829
15.5 | 1.306 | 0.02693 | -0.059 | 48.495
16 | 1.276 | 0.02986 | -0.059 | 42.722
16.5 | 1.241 | 0.03372 | -0.059 | 36.801
17 | 1.203 | 0.03881 | -0.058 | 30.99

## 114. Re 12M Mach 0.00 (2)
BIGFOIL.COM POLAR EXPORT
SB95 11.5_2
SB95 11.5/2 |  |  |  | Cl Max: | 2.0092 | at alpha= | 19.5 | deg
XFOIL ncrit=9 |  |  |  | L/D Max: | 141.562 | at alpha= | 8 | deg
Re: | 12000000 |  |  | Cd Min: | 0.04101 | at alpha= | 20 | deg
Mach: | 0 |  |  | Cl=0 at alpha= | -2.1291 | deg
|  |  |  | @ Cl=0.1, Cd= | 0.0049556
|  |  |  | @ Cl=0.4, Cd= | 0.0048798
|  |  |  | @ Cl=0.6, Cd= | 0.0053865
alpha (deg) | Cl | Cd | Cm | Cl/Cd
-20 | -1.8019 | 0.0277 | -0.0576 | -65.0505
-19.5 | -1.7913 | 0.02448 | -0.057 | -73.174
-19 | -1.7783 | 0.02237 | -0.0539 | -79.4949
-18.5 | -1.7492 | 0.0209 | -0.0517 | -83.6938
-18 | -1.7123 | 0.01963 | -0.0503 | -87.2287
-17.5 | -1.6718 | 0.0185 | -0.0492 | -90.3676
-17 | -1.6287 | 0.01746 | -0.0482 | -93.2818
-16.5 | -1.5834 | 0.01652 | -0.0474 | -95.8475
-16 | -1.5365 | 0.01563 | -0.0468 | -98.3045
-15.5 | -1.4882 | 0.01481 | -0.0463 | -100.4862
-15 | -1.4396 | 0.01391 | -0.0457 | -103.4939
-14.5 | -1.39 | 0.01304 | -0.0453 | -106.5951
-14 | -1.3369 | 0.01226 | -0.0455 | -109.0457
-13.5 | -1.2889 | 0.01167 | -0.0443 | -110.4456
-13 | -1.2372 | 0.01108 | -0.0439 | -111.6606
-12.5 | -1.1842 | 0.01053 | -0.0437 | -112.4596
-12 | -1.1303 | 0.01004 | -0.0436 | -112.5797
-11.5 | -1.0757 | 0.0096 | -0.0436 | -112.0521
-11 | -1.0205 | 0.0092 | -0.0437 | -110.9239
-10.5 | -0.9649 | 0.00883 | -0.0438 | -109.2752
-10 | -0.9089 | 0.00849 | -0.0439 | -107.0554
-9.5 | -0.8528 | 0.00811 | -0.0441 | -105.1541
-9 | -0.7964 | 0.00773 | -0.0442 | -103.0272
-8.5 | -0.7396 | 0.0074 | -0.0444 | -99.9459
-8 | -0.6825 | 0.00712 | -0.0447 | -95.8567
-7.5 | -0.6251 | 0.00688 | -0.045 | -90.8576
-7 | -0.5675 | 0.00664 | -0.0453 | -85.4669
-6.5 | -0.5098 | 0.00639 | -0.0456 | -79.7809
-6 | -0.4518 | 0.0062 | -0.046 | -72.871
-5.5 | -0.3937 | 0.006 | -0.0464 | -65.6167
-5 | -0.3355 | 0.00585 | -0.0468 | -57.3504
-4.5 | -0.2771 | 0.00569 | -0.0472 | -48.6995
-4 | -0.2188 | 0.00555 | -0.0476 | -39.4234
-3.5 | -0.1604 | 0.00544 | -0.0481 | -29.4853
-3 | -0.1019 | 0.00534 | -0.0485 | -19.0824
-2.5 | -0.0434 | 0.00522 | -0.049 | -8.3142
-2 | 0.0151 | 0.00511 | -0.0495 | 2.955
-1.5 | 0.0735 | 0.00501 | -0.05 | 14.6707
-1 | 0.132 | 0.00489 | -0.0506 | 26.9939
-0.5 | 0.1905 | 0.00484 | -0.0511 | 39.3595
0 | 0.2489 | 0.00479 | -0.0516 | 51.9624
0.5 | 0.3072 | 0.00478 | -0.0522 | 64.2678
1 | 0.3654 | 0.00482 | -0.0527 | 75.8091
1.5 | 0.4233 | 0.00492 | -0.0532 | 86.0366
2 | 0.4812 | 0.00501 | -0.0536 | 96.0479
2.5 | 0.5386 | 0.0052 | -0.054 | 103.5769
3 | 0.5959 | 0.00537 | -0.0544 | 110.9683
3.5 | 0.6529 | 0.0056 | -0.0548 | 116.5893
4 | 0.7097 | 0.00585 | -0.0551 | 121.3162
4.5 | 0.7659 | 0.00615 | -0.0553 | 124.5366
5 | 0.8222 | 0.00643 | -0.0555 | 127.8694
5.5 | 0.8782 | 0.00671 | -0.0556 | 130.8793
6 | 0.9338 | 0.00703 | -0.0557 | 132.8307
6.5 | 0.9894 | 0.0073 | -0.0558 | 135.5342
7 | 1.0442 | 0.00757 | -0.0558 | 137.9392
7.5 | 1.0961 | 0.00775 | -0.0551 | 141.4323
8 | 1.1509 | 0.00813 | -0.0551 | 141.5621
8.5 | 1.2053 | 0.00852 | -0.0551 | 141.4671
9 | 1.259 | 0.00896 | -0.0549 | 140.5134
9.5 | 1.3126 | 0.00936 | -0.0548 | 140.235
10 | 1.3651 | 0.00985 | -0.0545 | 138.5888
10.5 | 1.4175 | 0.01029 | -0.0542 | 137.7551
11 | 1.4691 | 0.01078 | -0.0539 | 136.2801
11.5 | 1.5193 | 0.01135 | -0.0533 | 133.859
12 | 1.5688 | 0.01194 | -0.0526 | 131.3903
12.5 | 1.6179 | 0.01249 | -0.052 | 129.5356
13 | 1.6656 | 0.0131 | -0.0511 | 127.145
13.5 | 1.7114 | 0.01379 | -0.05 | 124.1044
14 | 1.755 | 0.01457 | -0.0486 | 120.453
14.5 | 1.7962 | 0.01543 | -0.0468 | 116.4096
15 | 1.8354 | 0.01627 | -0.0448 | 112.8089
15.5 | 1.8675 | 0.01715 | -0.0416 | 108.8921
16 | 1.8942 | 0.01823 | -0.0379 | 103.9057
16.5 | 1.9199 | 0.01957 | -0.0347 | 98.1042
17 | 1.9434 | 0.02122 | -0.0317 | 91.5834
17.5 | 1.9643 | 0.02322 | -0.029 | 84.5952
18 | 1.9816 | 0.02566 | -0.0264 | 77.2253
18.5 | 1.9947 | 0.02859 | -0.0241 | 69.7692
19 | 2.0038 | 0.03204 | -0.0222 | 62.5406
19.5 | 2.0092 | 0.03607 | -0.0206 | 55.7028
20 | 2.0076 | 0.04101 | -0.0195 | 48.9539

## 115. Re 12M Mach 0.10 (1)
BIGFOIL.COM POLAR EXPORT
SB95 11.5_2
SB95 11.5/2 |  |  |  | Cl Max: | 1.404 | at alpha= | 12 | deg
JavaFoil+Calcfoil stall+Eppler ext transition |  |  |  | L/D Max: | 147.516 | at alpha= | 9 | deg
Re: | 12000000 |  |  | Cd Min: | 0.00593 | at alpha= | -0.5 | deg
Mach: | 0.1 |  |  | Cl=0 at alpha= | -2.1667 | deg
|  |  |  | @ Cl=0.1, Cd= | 0.00595
|  |  |  | @ Cl=0.4, Cd= | 0.0060039
|  |  |  | @ Cl=0.6, Cd= | 0.00627
alpha (deg) | Cl | Cd | Cm | Cl/Cd
-16.5 | -0.674 | 0.10788 | -0.022 | -6.25
-16 | -0.691 | 0.10028 | -0.023 | -6.886
-15.5 | -0.707 | 0.09176 | -0.024 | -7.701
-15 | -0.724 | 0.08056 | -0.026 | -8.993
-14.5 | -0.741 | 0.06991 | -0.027 | -10.6
-14 | -0.763 | 0.05557 | -0.029 | -13.723
-13.5 | -0.786 | 0.04153 | -0.032 | -18.918
-13 | -0.817 | 0.02634 | -0.034 | -31.038
-12.5 | -0.84 | 0.0181 | -0.036 | -46.424
-12 | -0.855 | 0.0141 | -0.038 | -60.619
-11.5 | -0.857 | 0.01276 | -0.039 | -67.15
-11 | -0.839 | 0.01208 | -0.039 | -69.477
-10.5 | -0.817 | 0.01167 | -0.04 | -70.04
-10 | -0.791 | 0.00775 | -0.04 | -102.073
-9.5 | -0.76 | 0.00757 | -0.041 | -100.381
-9 | -0.725 | 0.00743 | -0.041 | -97.683
-8.5 | -0.687 | 0.00718 | -0.042 | -95.687
-8 | -0.645 | 0.00706 | -0.042 | -91.299
-7.5 | -0.599 | 0.00694 | -0.042 | -86.348
-7 | -0.551 | 0.00681 | -0.043 | -80.89
-6.5 | -0.5 | 0.00674 | -0.043 | -74.255
-6 | -0.447 | 0.00661 | -0.044 | -67.647
-5.5 | -0.392 | 0.00654 | -0.044 | -59.965
-5 | -0.336 | 0.00645 | -0.045 | -52.045
-4.5 | -0.278 | 0.00636 | -0.045 | -43.648
-4 | -0.219 | 0.00632 | -0.046 | -34.698
-3.5 | -0.16 | 0.00622 | -0.046 | -25.705
-3 | -0.1 | 0.00616 | -0.046 | -16.248
-2.5 | -0.04 | 0.00608 | -0.047 | -6.586
-2 | 0.02 | 0.00602 | -0.047 | 3.367
-1.5 | 0.081 | 0.00595 | -0.048 | 13.557
-1 | 0.141 | 0.00595 | -0.048 | 23.738
-0.5 | 0.202 | 0.00593 | -0.049 | 33.988
0 | 0.263 | 0.00593 | -0.049 | 44.296
0.5 | 0.323 | 0.00596 | -0.05 | 54.155
1 | 0.383 | 0.00599 | -0.05 | 64.002
1.5 | 0.444 | 0.00604 | -0.05 | 73.405
2 | 0.504 | 0.00613 | -0.051 | 82.179
2.5 | 0.564 | 0.00621 | -0.051 | 90.758
3 | 0.624 | 0.00631 | -0.052 | 98.796
3.5 | 0.683 | 0.00638 | -0.052 | 107.042
4 | 0.742 | 0.0065 | -0.053 | 114.137
4.5 | 0.801 | 0.00667 | -0.053 | 120.026
5 | 0.858 | 0.00685 | -0.054 | 125.22
5.5 | 0.914 | 0.00708 | -0.054 | 129.099
6 | 0.969 | 0.00727 | -0.054 | 133.37
6.5 | 1.023 | 0.00743 | -0.055 | 137.568
7 | 1.074 | 0.00763 | -0.055 | 140.725
7.5 | 1.123 | 0.00783 | -0.056 | 143.331
8 | 1.169 | 0.00807 | -0.056 | 144.89
8.5 | 1.212 | 0.00827 | -0.057 | 146.467
9 | 1.252 | 0.00849 | -0.057 | 147.516
9.5 | 1.288 | 0.00879 | -0.058 | 146.496
10 | 1.32 | 0.00908 | -0.058 | 145.452
10.5 | 1.349 | 0.00933 | -0.058 | 144.624
11 | 1.373 | 0.01491 | -0.059 | 92.076
11.5 | 1.392 | 0.01552 | -0.059 | 89.677
12 | 1.404 | 0.01619 | -0.06 | 86.736
12.5 | 1.391 | 0.01721 | -0.059 | 80.855
13 | 1.382 | 0.01852 | -0.059 | 74.629
13.5 | 1.369 | 0.01979 | -0.059 | 69.194
14 | 1.352 | 0.02113 | -0.059 | 64.012
14.5 | 1.329 | 0.02314 | -0.059 | 57.436
15 | 1.3 | 0.02567 | -0.059 | 50.658
15.5 | 1.269 | 0.02828 | -0.059 | 44.867
16 | 1.232 | 0.03198 | -0.059 | 38.517
16.5 | 1.191 | 0.03682 | -0.058 | 32.338
17 | 1.146 | 0.04309 | -0.058 | 26.598

## 116. Re 12M Mach 0.10 (2)
BIGFOIL.COM POLAR EXPORT
SB95 11.5_2
SB95 11.5/2 |  |  |  | Cl Max: | 1.9963 | at alpha= | 19.5 | deg
XFOIL ncrit=9 |  |  |  | L/D Max: | 141.305 | at alpha= | 8 | deg
Re: | 12000000 |  |  | Cd Min: | 0.04549 | at alpha= | 20 | deg
Mach: | 0.1 |  |  | Cl=0 at alpha= | -2.1284 | deg
|  |  |  | @ Cl=0.1, Cd= | 0.0049625
|  |  |  | @ Cl=0.4, Cd= | 0.0048756
|  |  |  | @ Cl=0.6, Cd= | 0.0053816
alpha (deg) | Cl | Cd | Cm | Cl/Cd
-20 | -1.7727 | 0.03449 | -0.0587 | -51.3975
-19.5 | -1.7725 | 0.0289 | -0.061 | -61.3322
-19 | -1.7646 | 0.02513 | -0.0607 | -70.2189
-18.5 | -1.7533 | 0.02271 | -0.0577 | -77.2039
-18 | -1.7242 | 0.02108 | -0.0552 | -81.7932
-17.5 | -1.6864 | 0.01969 | -0.0536 | -85.6475
-17 | -1.6446 | 0.01846 | -0.0522 | -89.0899
-16.5 | -1.5998 | 0.01736 | -0.0511 | -92.1544
-16 | -1.5529 | 0.01636 | -0.0501 | -94.9205
-15.5 | -1.5043 | 0.01543 | -0.0493 | -97.4919
-15 | -1.4543 | 0.01458 | -0.0486 | -99.7462
-14.5 | -1.404 | 0.01366 | -0.0479 | -102.7818
-14 | -1.351 | 0.01274 | -0.0477 | -106.044
-13.5 | -1.3022 | 0.01207 | -0.0464 | -107.8873
-13 | -1.2499 | 0.01141 | -0.0458 | -109.5443
-12.5 | -1.1961 | 0.0108 | -0.0454 | -110.75
-12 | -1.1416 | 0.01025 | -0.0452 | -111.3756
-11.5 | -1.0862 | 0.00977 | -0.045 | -111.1771
-11 | -1.0303 | 0.00933 | -0.0449 | -110.4287
-10.5 | -0.9739 | 0.00893 | -0.0449 | -109.0594
-9.5 | -0.8602 | 0.00822 | -0.0449 | -104.6472
-9 | -0.8032 | 0.00781 | -0.045 | -102.8425
-8.5 | -0.7458 | 0.00746 | -0.0452 | -99.9732
-8 | -0.6881 | 0.00716 | -0.0453 | -96.1034
-7 | -0.5718 | 0.00668 | -0.0458 | -85.5988
-6.5 | -0.5136 | 0.00642 | -0.0461 | -80
-6 | -0.4551 | 0.00622 | -0.0464 | -73.1672
-5.5 | -0.3966 | 0.00602 | -0.0468 | -65.8804
-5 | -0.3378 | 0.00587 | -0.0471 | -57.5468
-4.5 | -0.2791 | 0.0057 | -0.0475 | -48.9649
-4 | -0.2203 | 0.00556 | -0.0479 | -39.6223
-3.5 | -0.1615 | 0.00544 | -0.0484 | -29.6875
-3 | -0.1026 | 0.00535 | -0.0488 | -19.1776
-2.5 | -0.0437 | 0.00523 | -0.0493 | -8.3556
-2 | 0.0151 | 0.00511 | -0.0498 | 2.955
-1.5 | 0.074 | 0.00502 | -0.0503 | 14.741
-1 | 0.1328 | 0.00489 | -0.0508 | 27.1575
-0.5 | 0.1916 | 0.00484 | -0.0514 | 39.5868
0 | 0.2504 | 0.0048 | -0.0519 | 52.1667
0.5 | 0.3091 | 0.00478 | -0.0524 | 64.6653
1 | 0.3676 | 0.00482 | -0.0529 | 76.2656
1.5 | 0.4259 | 0.00492 | -0.0534 | 86.565
2 | 0.4842 | 0.00502 | -0.0539 | 96.4542
2.5 | 0.5419 | 0.00521 | -0.0543 | 104.0115
3 | 0.5996 | 0.00538 | -0.0547 | 111.4498
3.5 | 0.6569 | 0.00561 | -0.055 | 117.0945
4 | 0.7141 | 0.00586 | -0.0553 | 121.8601
4.5 | 0.7707 | 0.00618 | -0.0555 | 124.7087
5 | 0.8273 | 0.00646 | -0.0556 | 128.065
5.5 | 0.8838 | 0.00675 | -0.0558 | 130.9333
6 | 0.9399 | 0.00706 | -0.0558 | 133.1303
6.5 | 0.9958 | 0.00734 | -0.0559 | 135.6676
7 | 1.051 | 0.00762 | -0.0558 | 137.9265
7.5 | 1.1034 | 0.00781 | -0.055 | 141.2804
8 | 1.1587 | 0.0082 | -0.0549 | 141.3049
8.5 | 1.2137 | 0.00859 | -0.0548 | 141.2922
9 | 1.268 | 0.00903 | -0.0546 | 140.4208
9.5 | 1.322 | 0.00946 | -0.0544 | 139.7463
10 | 1.375 | 0.00996 | -0.054 | 138.0522
10.5 | 1.4281 | 0.01041 | -0.0537 | 137.1854
11 | 1.48 | 0.01093 | -0.0531 | 135.4071
11.5 | 1.5305 | 0.01153 | -0.0524 | 132.7407
12 | 1.5808 | 0.01211 | -0.0516 | 130.5367
12.5 | 1.6302 | 0.01269 | -0.0508 | 128.4634
13 | 1.678 | 0.01335 | -0.0497 | 125.6929
13.5 | 1.7236 | 0.01412 | -0.0483 | 122.068
14 | 1.7668 | 0.01497 | -0.0465 | 118.0227
14.5 | 1.8079 | 0.01584 | -0.0445 | 114.1351
15 | 1.8456 | 0.0167 | -0.0419 | 110.515
15.5 | 1.8734 | 0.01772 | -0.0378 | 105.7223
16 | 1.9001 | 0.019 | -0.0343 | 100.0053
16.5 | 1.9249 | 0.02059 | -0.031 | 93.4871
17 | 1.9464 | 0.02258 | -0.028 | 86.2002
17.5 | 1.9649 | 0.02498 | -0.0252 | 78.6589
18 | 1.9794 | 0.02785 | -0.0227 | 71.0736
18.5 | 1.9894 | 0.03132 | -0.0206 | 63.5185
19 | 1.9945 | 0.03545 | -0.0188 | 56.2623
19.5 | 1.9963 | 0.04011 | -0.0176 | 49.7706
20 | 1.9952 | 0.04549 | -0.0171 | 43.8602

## 117. Re 12M Mach 0.25 (1)
BIGFOIL.COM POLAR EXPORT
SB95 11.5_2
SB95 11.5/2 |  |  |  | Cl Max: | 1.349 | at alpha= | 11 | deg
JavaFoil+Calcfoil stall+Eppler ext transition |  |  |  | L/D Max: | 143.913 | at alpha= | 8.5 | deg
Re: | 12000000 |  |  | Cd Min: | 0.00598 | at alpha= | -1 | deg
Mach: | 0.25 |  |  | Cl=0 at alpha= | -2.1694 | deg
|  |  |  | @ Cl=0.1, Cd= | 0.0060018
|  |  |  | @ Cl=0.4, Cd= | 0.0060458
|  |  |  | @ Cl=0.6, Cd= | 0.0062939
alpha (deg) | Cl | Cd | Cm | Cl/Cd
-15.5 | -0.424 | 0.109 | -0.021 | -3.894
-15 | -0.468 | 0.10248 | -0.022 | -4.566
-14.5 | -0.507 | 0.09688 | -0.022 | -5.236
-14 | -0.543 | 0.0907 | -0.023 | -5.988
-13.5 | -0.575 | 0.08353 | -0.024 | -6.886
-13 | -0.604 | 0.07558 | -0.025 | -7.991
-12.5 | -0.631 | 0.06525 | -0.028 | -9.675
-12 | -0.669 | 0.04612 | -0.032 | -14.502
-11.5 | -0.723 | 0.0238 | -0.036 | -30.358
-11 | -0.761 | 0.01472 | -0.039 | -51.717
-10.5 | -0.776 | 0.01261 | -0.041 | -61.539
-10 | -0.763 | 0.01182 | -0.041 | -64.568
-9.5 | -0.744 | 0.0112 | -0.042 | -66.405
-9 | -0.718 | 0.00771 | -0.042 | -93.07
-8.5 | -0.686 | 0.00739 | -0.043 | -92.823
-8 | -0.648 | 0.00724 | -0.043 | -89.513
-7.5 | -0.606 | 0.00711 | -0.044 | -85.185
-7 | -0.559 | 0.00694 | -0.044 | -80.673
-6.5 | -0.51 | 0.00681 | -0.044 | -74.832
-6 | -0.457 | 0.00672 | -0.045 | -67.932
-5.5 | -0.401 | 0.00661 | -0.045 | -60.693
-5 | -0.344 | 0.00652 | -0.046 | -52.744
-4.5 | -0.285 | 0.00644 | -0.046 | -44.258
-4 | -0.225 | 0.00638 | -0.047 | -35.245
-3.5 | -0.164 | 0.00629 | -0.047 | -26.104
-3 | -0.103 | 0.00619 | -0.048 | -16.626
-2.5 | -0.041 | 0.00613 | -0.048 | -6.709
-2 | 0.021 | 0.00605 | -0.049 | 3.443
-1.5 | 0.083 | 0.00601 | -0.049 | 13.798
-1 | 0.145 | 0.00598 | -0.05 | 24.263
-0.5 | 0.207 | 0.00598 | -0.05 | 34.631
0 | 0.27 | 0.00598 | -0.05 | 45.135
0.5 | 0.332 | 0.00601 | -0.051 | 55.175
1 | 0.394 | 0.00604 | -0.051 | 65.208
1.5 | 0.456 | 0.0061 | -0.052 | 74.768
2 | 0.518 | 0.00617 | -0.052 | 83.939
2.5 | 0.579 | 0.00626 | -0.053 | 92.557
3 | 0.641 | 0.00636 | -0.053 | 100.692
3.5 | 0.702 | 0.00646 | -0.054 | 108.685
4 | 0.762 | 0.00659 | -0.054 | 115.663
4.5 | 0.822 | 0.00676 | -0.055 | 121.531
5 | 0.88 | 0.00697 | -0.055 | 126.243
5.5 | 0.938 | 0.00718 | -0.056 | 130.596
6 | 0.993 | 0.00743 | -0.056 | 133.741
6.5 | 1.047 | 0.00766 | -0.056 | 136.793
7 | 1.098 | 0.00782 | -0.057 | 140.53
7.5 | 1.146 | 0.00809 | -0.057 | 141.577
8 | 1.19 | 0.00831 | -0.058 | 143.224
8.5 | 1.23 | 0.00855 | -0.058 | 143.913
9 | 1.265 | 0.00883 | -0.059 | 143.249
9.5 | 1.296 | 0.00915 | -0.059 | 141.528
10 | 1.32 | 0.00947 | -0.06 | 139.434
10.5 | 1.338 | 0.01268 | -0.06 | 105.475
11 | 1.349 | 0.01329 | -0.06 | 101.526
11.5 | 1.338 | 0.01691 | -0.06 | 79.12
12 | 1.321 | 0.01837 | -0.06 | 71.878
12.5 | 1.294 | 0.01983 | -0.06 | 65.279
13 | 1.257 | 0.02185 | -0.06 | 57.545
13.5 | 1.211 | 0.0244 | -0.06 | 49.624
14 | 1.156 | 0.02748 | -0.059 | 42.069
14.5 | 1.092 | 0.03172 | -0.059 | 34.418
15 | 1.015 | 0.03895 | -0.058 | 26.065
15.5 | 0.93 | 0.05017 | -0.056 | 18.527
16 | 0.821 | 0.0793 | -0.051 | 10.35

## 118. Re 12M Mach 0.25 (2)
BIGFOIL.COM POLAR EXPORT
SB95 11.5_2
SB95 11.5/2 |  |  |  | Cl Max: | 1.9357 | at alpha= | 17 | deg
XFOIL ncrit=9 |  |  |  | L/D Max: | 141.309 | at alpha= | 7.5 | deg
Re: | 12000000 |  |  | Cd Min: | 0.23123 | at alpha= | -20 | deg
Mach: | 0.25 |  |  | Cl=0 at alpha= | -2.1264 | deg
|  |  |  | @ Cl=0.1, Cd= | 0.0050111
|  |  |  | @ Cl=0.4, Cd= | 0.0048801
|  |  |  | @ Cl=0.6, Cd= | 0.0053803
alpha (deg) | Cl | Cd | Cm | Cl/Cd
-20 | -0.8115 | 0.23123 | 0.0627 | -3.5095
-19.5 | -0.8718 | 0.19786 | 0.0443 | -4.4061
-19 | -0.8987 | 0.18034 | 0.0333 | -4.9834
-18.5 | -0.9286 | 0.16388 | 0.023 | -5.6663
-18 | -1.0711 | 0.12764 | -0.0011 | -8.3916
-17.5 | -1.3093 | 0.0834 | -0.0313 | -15.699
-17 | -1.4126 | 0.06061 | -0.0468 | -23.3064
-16.5 | -1.472 | 0.04325 | -0.0611 | -34.0347
-16 | -1.5011 | 0.03186 | -0.0705 | -47.1155
-15.5 | -1.5174 | 0.02566 | -0.0711 | -59.1348
-15 | -1.503 | 0.022 | -0.0676 | -68.3182
-14.5 | -1.4673 | 0.01922 | -0.0649 | -76.3424
-14 | -1.4213 | 0.01713 | -0.0625 | -82.9714
-13.5 | -1.3709 | 0.01562 | -0.0601 | -87.7657
-13 | -1.3169 | 0.01439 | -0.0581 | -91.5149
-12.5 | -1.2633 | 0.01287 | -0.0562 | -98.1585
-12 | -1.2054 | 0.01186 | -0.0547 | -101.6358
-11.5 | -1.146 | 0.01105 | -0.0535 | -103.7104
-11 | -1.0859 | 0.01034 | -0.0525 | -105.0193
-10.5 | -1.0254 | 0.00972 | -0.0516 | -105.4938
-10 | -0.9644 | 0.00919 | -0.0508 | -104.9402
-9.5 | -0.9032 | 0.00872 | -0.0502 | -103.578
-9 | -0.8419 | 0.00831 | -0.0498 | -101.3117
-8.5 | -0.7808 | 0.00786 | -0.0494 | -99.3384
-8 | -0.7196 | 0.00746 | -0.0491 | -96.4611
-7.5 | -0.6582 | 0.00713 | -0.0489 | -92.3142
-6.5 | -0.5353 | 0.0066 | -0.0488 | -81.1061
-6 | -0.474 | 0.00634 | -0.0489 | -74.7634
-5.5 | -0.4126 | 0.00614 | -0.049 | -67.1987
-5 | -0.3513 | 0.00594 | -0.0492 | -59.1414
-4.5 | -0.29 | 0.00577 | -0.0494 | -50.26
-4 | -0.2288 | 0.00562 | -0.0497 | -40.7117
-3.5 | -0.1676 | 0.00549 | -0.0501 | -30.5282
-3 | -0.1066 | 0.00539 | -0.0504 | -19.7774
-2.5 | -0.0455 | 0.00527 | -0.0509 | -8.6338
-2 | 0.0154 | 0.00515 | -0.0513 | 2.9903
-1.5 | 0.0763 | 0.00505 | -0.0518 | 15.1089
-0.5 | 0.198 | 0.00485 | -0.0529 | 40.8247
0 | 0.2587 | 0.00481 | -0.0534 | 53.7838
0.5 | 0.3194 | 0.0048 | -0.0539 | 66.5417
1 | 0.3798 | 0.00485 | -0.0544 | 78.3093
1.5 | 0.4402 | 0.00494 | -0.0549 | 89.1093
2 | 0.5004 | 0.00504 | -0.0553 | 99.2857
2.5 | 0.5601 | 0.00524 | -0.0557 | 106.8893
3 | 0.6198 | 0.00545 | -0.056 | 113.7248
3.5 | 0.6793 | 0.00567 | -0.0563 | 119.806
4 | 0.7385 | 0.00595 | -0.0564 | 124.1176
4.5 | 0.7972 | 0.00629 | -0.0565 | 126.7409
5 | 0.8561 | 0.0066 | -0.0565 | 129.7121
5.5 | 0.9147 | 0.00694 | -0.0564 | 131.8012
6 | 0.9734 | 0.00724 | -0.0563 | 134.4475
6.5 | 1.0317 | 0.00758 | -0.056 | 136.1082
7 | 1.0896 | 0.00787 | -0.0556 | 138.4498
7.5 | 1.1446 | 0.0081 | -0.0545 | 141.3086
8 | 1.2027 | 0.00854 | -0.054 | 140.8314
8.5 | 1.2602 | 0.00901 | -0.0535 | 139.8668
9 | 1.3177 | 0.00948 | -0.0528 | 138.9979
9.5 | 1.3743 | 0.01002 | -0.0519 | 137.1557
10 | 1.4308 | 0.01053 | -0.051 | 135.8784
10.5 | 1.4859 | 0.01116 | -0.0498 | 133.1452
11 | 1.5401 | 0.01182 | -0.0484 | 130.2961
11.5 | 1.594 | 0.01247 | -0.0468 | 127.8268
12 | 1.6462 | 0.01321 | -0.045 | 124.6177
12.5 | 1.6955 | 0.01409 | -0.0427 | 120.3336
13 | 1.7414 | 0.01512 | -0.0398 | 115.172
13.5 | 1.7855 | 0.01609 | -0.0367 | 110.9695
14 | 1.8183 | 0.01722 | -0.0319 | 105.5923
14.5 | 1.8478 | 0.01868 | -0.0273 | 98.9186
15 | 1.8751 | 0.02055 | -0.0231 | 91.2457
15.5 | 1.8991 | 0.02288 | -0.0194 | 83.0026
16 | 1.9184 | 0.02578 | -0.0159 | 74.4143
16.5 | 1.9312 | 0.02944 | -0.0129 | 65.5978
17 | 1.9357 | 0.03407 | -0.0104 | 56.8154
17.5 | 1.9352 | 0.0395 | -0.0087 | 48.9924
18 | 1.9319 | 0.04565 | -0.008 | 42.3198
18.5 | 1.9208 | 0.0531 | -0.0085 | 36.1733
19 | 1.9012 | 0.06198 | -0.0101 | 30.6744
19.5 | 1.8725 | 0.07233 | -0.0129 | 25.8883
20 | 1.8316 | 0.08458 | -0.0173 | 21.6552

## 119. Re 12M Mach 0.50 (1)
BIGFOIL.COM POLAR EXPORT
SB95 11.5_2
SB95 11.5/2 |  |  |  | Cl Max: | 1.231 | at alpha= | 20 | deg
JavaFoil+Calcfoil stall+Eppler ext transition |  |  |  | L/D Max: | 132.579 | at alpha= | 6 | deg
Re: | 12000000 |  |  | Cd Min: | 0.00613 | at alpha= | -1 | deg
Mach: | 0.5 |  |  | Cl=0 at alpha= | -2.1667 | deg
|  |  |  | @ Cl=0.1, Cd= | 0.006157
|  |  |  | @ Cl=0.4, Cd= | 0.0062168
|  |  |  | @ Cl=0.6, Cd= | 0.0064515
alpha (deg) | Cl | Cd | Cm | Cl/Cd
-20 | -0.992 | 0.15908 | -0.024 | -6.239
-19.5 | -0.968 | 0.14654 | -0.025 | -6.606
-19 | -0.934 | 0.17273 | -0.023 | -5.408
-18.5 | -0.913 | 0.13476 | -0.025 | -6.772
-18 | -0.883 | 0.1333 | -0.025 | -6.625
-17.5 | -0.855 | 0.12594 | -0.025 | -6.792
-17 | -0.826 | 0.12225 | -0.024 | -6.753
-16.5 | -0.796 | 0.11881 | -0.023 | -6.697
-16 | -0.768 | 0.11512 | -0.024 | -6.675
-15.5 | -0.744 | 0.1138 | -0.025 | -6.536
-15 | -0.717 | 0.10625 | -0.025 | -6.744
-14.5 | -0.687 | 0.10389 | -0.024 | -6.612
-14 | -0.658 | 0.09837 | -0.024 | -6.691
-13.5 | -0.631 | 0.09338 | -0.024 | -6.754
-13 | -0.604 | 0.08644 | -0.024 | -6.983
-12.5 | -0.575 | 0.08852 | -0.024 | -6.5
-12 | -0.55 | 0.07794 | -0.026 | -7.059
-11.5 | -0.534 | 0.06278 | -0.031 | -8.507
-11 | -0.538 | 0.03633 | -0.038 | -14.804
-10.5 | -0.463 | 0.07429 | -0.023 | -6.236
-10 | -0.44 | 0.06259 | -0.027 | -7.032
-9.5 | -0.46 | 0.02511 | -0.041 | -18.305
-9 | -0.462 | 0.01357 | -0.046 | -34.028
-8.5 | -0.354 | 0.05669 | -0.025 | -6.237
-8 | -0.402 | 0.01228 | -0.048 | -32.733
-7.5 | -0.303 | 0.04509 | -0.031 | -6.717
-7 | -0.5 | 0.00988 | -0.049 | -50.591
-6.5 | -0.513 | 0.00752 | -0.05 | -68.143
-6 | -0.482 | 0.0073 | -0.05 | -65.982
-5.5 | -0.434 | 0.00705 | -0.051 | -61.548
-5 | -0.377 | 0.00693 | -0.051 | -54.323
-4.5 | -0.314 | 0.0068 | -0.052 | -46.198
-4 | -0.249 | 0.00665 | -0.052 | -37.48
-3.5 | -0.183 | 0.00652 | -0.053 | -27.994
-3 | -0.115 | 0.00645 | -0.053 | -17.783
-2.5 | -0.046 | 0.00639 | -0.054 | -7.192
-2 | 0.023 | 0.00625 | -0.054 | 3.724
-1.5 | 0.093 | 0.00616 | -0.055 | 15.037
-1 | 0.162 | 0.00613 | -0.055 | 26.457
-0.5 | 0.232 | 0.00614 | -0.056 | 37.698
0 | 0.301 | 0.00614 | -0.056 | 49.077
0.5 | 0.371 | 0.0062 | -0.057 | 59.846
1 | 0.44 | 0.00624 | -0.057 | 70.508
1.5 | 0.509 | 0.00634 | -0.058 | 80.308
2 | 0.578 | 0.00641 | -0.058 | 90.156
2.5 | 0.647 | 0.00654 | -0.059 | 98.941
3 | 0.715 | 0.00668 | -0.06 | 107.144
3.5 | 0.783 | 0.00686 | -0.06 | 114.105
4 | 0.85 | 0.00703 | -0.061 | 120.835
4.5 | 0.915 | 0.0073 | -0.061 | 125.311
5 | 0.977 | 0.00762 | -0.062 | 128.195
5.5 | 1.037 | 0.00791 | -0.062 | 131.103
6 | 1.092 | 0.00824 | -0.063 | 132.579
6.5 | 1.141 | 0.00862 | -0.063 | 132.455
7 | 1.178 | 0.00902 | -0.064 | 130.665
7.5 | 1.197 | 0.01208 | -0.064 | 99.13
8 | 1.183 | 0.01289 | -0.065 | 91.786
8.5 | 1.068 | 0.01714 | -0.064 | 62.322
9 | 0.744 | 0.02059 | -0.063 | 36.135
9.5 | 0.777 | 0.02091 | -0.064 | 37.136
10 | 0.81 | 0.02101 | -0.064 | 38.55
10.5 | 0.826 | 0.02573 | -0.063 | 32.096
11 | 0.731 | 0.08119 | -0.037 | 9.002
11.5 | 0.868 | 0.03307 | -0.062 | 26.249
12 | 0.806 | 0.07532 | -0.048 | 10.706
12.5 | 0.814 | 0.09338 | -0.04 | 8.719
13 | 0.87 | 0.07621 | -0.05 | 11.411
13.5 | 0.919 | 0.06926 | -0.055 | 13.267
14 | 0.931 | 0.08321 | -0.052 | 11.186
14.5 | 0.93 | 0.10972 | -0.045 | 8.477
15 | 0.967 | 0.09963 | -0.049 | 9.71
15.5 | 1.023 | 0.08663 | -0.055 | 11.804
16 | 1.055 | 0.08844 | -0.056 | 11.928
16.5 | 1.072 | 0.10051 | -0.055 | 10.667
17 | 1.09 | 0.11331 | -0.053 | 9.616
17.5 | 1.087 | 0.15587 | -0.046 | 6.973
18 | 1.116 | 0.15995 | -0.047 | 6.975
18.5 | 1.145 | 0.16512 | -0.048 | 6.936
19 | 1.174 | 0.16633 | -0.049 | 7.059
19.5 | 1.201 | 0.1729 | -0.05 | 6.948
20 | 1.231 | 0.17644 | -0.051 | 6.976

## 120. Re 12M Mach 0.50 (2)
BIGFOIL.COM POLAR EXPORT
SB95 11.5_2
SB95 11.5/2 |  |  |  | Cl Max: | 1.5541 | at alpha= | 9.5 | deg
XFOIL ncrit=9 |  |  |  | L/D Max: | 139.238 | at alpha= | 7.5 | deg
Re: | 12000000 |  |  | Cd Min: | 0.1398 | at alpha= | -13 | deg
Mach: | 0.5 |  |  | Cl=0 at alpha= | -2.1176 | deg
|  |  |  | @ Cl=0.1, Cd= | 0.0051236
|  |  |  | @ Cl=0.4, Cd= | 0.0049197
|  |  |  | @ Cl=0.6, Cd= | 0.0053167
alpha (deg) | Cl | Cd | Cm | Cl/Cd
-13 | -0.6248 | 0.1398 | 0.0069 | -4.4692
-12.5 | -0.6262 | 0.13015 | 0.0029 | -4.8114
-12 | -0.6331 | 0.11899 | -0.0028 | -5.3206
-11.5 | -0.6461 | 0.1073 | -0.0092 | -6.0214
-11 | -0.6608 | 0.09595 | -0.0158 | -6.8869
-10.5 | -0.6769 | 0.08479 | -0.0226 | -7.9833
-10 | -0.6936 | 0.07374 | -0.0298 | -9.406
-9.5 | -0.7108 | 0.0624 | -0.0379 | -11.391
-9 | -0.7263 | 0.04909 | -0.0477 | -14.7953
-8.5 | -0.7414 | 0.03508 | -0.0664 | -21.1345
-8 | -0.7648 | 0.02487 | -0.0706 | -30.7519
-7.5 | -0.7575 | 0.01555 | -0.0699 | -48.7138
-7 | -0.7139 | 0.00959 | -0.0667 | -74.4421
-6.5 | -0.6421 | 0.00779 | -0.0638 | -82.4262
-6 | -0.5658 | 0.00711 | -0.0618 | -79.5781
-5.5 | -0.4901 | 0.00668 | -0.0604 | -73.3683
-5 | -0.4154 | 0.00635 | -0.0594 | -65.4173
-4.5 | -0.3415 | 0.00612 | -0.0587 | -55.8007
-4 | -0.2686 | 0.00591 | -0.0582 | -45.4484
-3.5 | -0.1966 | 0.00573 | -0.058 | -34.3106
-3 | -0.125 | 0.00557 | -0.0579 | -22.4417
-2.5 | -0.054 | 0.00544 | -0.058 | -9.9265
-2 | 0.0166 | 0.0053 | -0.0582 | 3.1321
-1.5 | 0.0868 | 0.00515 | -0.0586 | 16.8544
-1 | 0.1567 | 0.00501 | -0.059 | 31.2774
-0.5 | 0.2265 | 0.00495 | -0.0595 | 45.7576
0 | 0.2961 | 0.00489 | -0.06 | 60.5521
0.5 | 0.3657 | 0.00489 | -0.0605 | 74.7853
1 | 0.4351 | 0.00495 | -0.0609 | 87.899
1.5 | 0.5046 | 0.00504 | -0.0613 | 100.119
2 | 0.5735 | 0.00524 | -0.0615 | 109.4466
2.5 | 0.6426 | 0.00544 | -0.0616 | 118.125
3 | 0.7116 | 0.0057 | -0.0615 | 124.8421
3.5 | 0.7803 | 0.00604 | -0.0612 | 129.1887
4 | 0.8491 | 0.00639 | -0.0607 | 132.8795
4.5 | 0.9177 | 0.00684 | -0.0599 | 134.1667
5 | 0.9867 | 0.00729 | -0.0589 | 135.3498
5.5 | 1.056 | 0.00775 | -0.0576 | 136.2581
6 | 1.126 | 0.00821 | -0.056 | 137.1498
6.5 | 1.1961 | 0.00869 | -0.0541 | 137.641
7 | 1.2664 | 0.00915 | -0.0517 | 138.4044
7.5 | 1.3339 | 0.00958 | -0.0482 | 139.238
8 | 1.4052 | 0.01028 | -0.0449 | 136.6926
8.5 | 1.4745 | 0.01118 | -0.0407 | 131.8873
9 | 1.5347 | 0.01266 | -0.0347 | 121.2243
9.5 | 1.5541 | 0.01564 | -0.0242 | 99.367
10 | 1.5364 | 0.02087 | -0.0143 | 73.6176
10.5 | 1.506 | 0.02838 | -0.0087 | 53.0655
11 | 1.4691 | 0.03757 | -0.0069 | 39.103
11.5 | 1.4305 | 0.04817 | -0.0084 | 29.6969
12 | 1.3916 | 0.05999 | -0.0124 | 23.1972
12.5 | 1.3543 | 0.07254 | -0.0178 | 18.6697
13 | 1.3188 | 0.08549 | -0.0238 | 15.4264
13.5 | 1.2858 | 0.09857 | -0.0301 | 13.0445
14 | 1.2541 | 0.11173 | -0.0365 | 11.2244
14.5 | 1.2257 | 0.12489 | -0.0433 | 9.8142

## 121. Re 14M Mach 0.00 (1)
BIGFOIL.COM POLAR EXPORT
SB95 11.5_2
SB95 11.5/2 |  |  |  | Cl Max: | 1.419 | at alpha= | 12.5 | deg
JavaFoil+Calcfoil stall+Eppler ext transition |  |  |  | L/D Max: | 147.602 | at alpha= | 9 | deg
Re: | 14000000 |  |  | Cd Min: | 0.00602 | at alpha= | -1 | deg
Mach: | 0 |  |  | Cl=0 at alpha= | -2.1667 | deg
|  |  |  | @ Cl=0.1, Cd= | 0.0060402
|  |  |  | @ Cl=0.4, Cd= | 0.0061258
|  |  |  | @ Cl=0.6, Cd= | 0.0063685
alpha (deg) | Cl | Cd | Cm | Cl/Cd
-17 | -0.702 | 0.10759 | -0.022 | -6.524
-16.5 | -0.717 | 0.09989 | -0.023 | -7.176
-16 | -0.731 | 0.09178 | -0.024 | -7.967
-15.5 | -0.748 | 0.08002 | -0.026 | -9.352
-15 | -0.766 | 0.06838 | -0.027 | -11.195
-14.5 | -0.783 | 0.05677 | -0.029 | -13.786
-14 | -0.806 | 0.04198 | -0.031 | -19.212
-13.5 | -0.837 | 0.02703 | -0.034 | -30.97
-13 | -0.855 | 0.01974 | -0.035 | -43.333
-12.5 | -0.869 | 0.01521 | -0.037 | -57.113
-12 | -0.881 | 0.01302 | -0.038 | -67.666
-11.5 | -0.865 | 0.01232 | -0.039 | -70.249
-11 | -0.846 | 0.01179 | -0.039 | -71.749
-10.5 | -0.822 | 0.00796 | -0.04 | -103.168
-10 | -0.794 | 0.00776 | -0.04 | -102.21
-9.5 | -0.762 | 0.00758 | -0.04 | -100.407
-9 | -0.726 | 0.00745 | -0.041 | -97.407
-8.5 | -0.686 | 0.00726 | -0.041 | -94.551
-8 | -0.644 | 0.0071 | -0.042 | -90.7
-7.5 | -0.598 | 0.00698 | -0.042 | -85.679
-7 | -0.549 | 0.00689 | -0.043 | -79.759
-6.5 | -0.498 | 0.00678 | -0.043 | -73.468
-6 | -0.445 | 0.00667 | -0.044 | -66.804
-5.5 | -0.391 | 0.0066 | -0.044 | -59.159
-5 | -0.334 | 0.00652 | -0.044 | -51.251
-4.5 | -0.277 | 0.00644 | -0.045 | -42.958
-4 | -0.218 | 0.00638 | -0.045 | -34.184
-3.5 | -0.159 | 0.0063 | -0.046 | -25.253
-3 | -0.1 | 0.00625 | -0.046 | -15.935
-2.5 | -0.04 | 0.00615 | -0.047 | -6.479
-2 | 0.02 | 0.0061 | -0.047 | 3.308
-1.5 | 0.08 | 0.00605 | -0.048 | 13.265
-1 | 0.141 | 0.00602 | -0.048 | 23.331
-0.5 | 0.201 | 0.00605 | -0.048 | 33.143
0 | 0.261 | 0.00606 | -0.049 | 43.124
0.5 | 0.321 | 0.00609 | -0.049 | 52.787
1 | 0.381 | 0.00611 | -0.05 | 62.401
1.5 | 0.441 | 0.00616 | -0.05 | 71.616
2 | 0.501 | 0.00622 | -0.051 | 80.602
2.5 | 0.561 | 0.00631 | -0.051 | 88.906
3 | 0.621 | 0.0064 | -0.052 | 97.033
3.5 | 0.68 | 0.00649 | -0.052 | 104.71
4 | 0.739 | 0.00662 | -0.052 | 111.626
4.5 | 0.797 | 0.00676 | -0.053 | 117.772
5 | 0.854 | 0.00693 | -0.053 | 123.22
5.5 | 0.91 | 0.00713 | -0.054 | 127.592
6 | 0.965 | 0.00733 | -0.054 | 131.629
6.5 | 1.018 | 0.00749 | -0.055 | 135.91
7 | 1.069 | 0.00767 | -0.055 | 139.505
7.5 | 1.118 | 0.00791 | -0.056 | 141.402
8 | 1.165 | 0.00807 | -0.056 | 144.385
8.5 | 1.208 | 0.00826 | -0.056 | 146.288
9 | 1.249 | 0.00846 | -0.057 | 147.602
9.5 | 1.286 | 0.00875 | -0.057 | 146.869
10 | 1.319 | 0.00902 | -0.058 | 146.17
10.5 | 1.349 | 0.00931 | -0.058 | 144.864
11 | 1.374 | 0.01448 | -0.059 | 94.936
11.5 | 1.396 | 0.01506 | -0.059 | 92.658
12 | 1.41 | 0.01561 | -0.059 | 90.344
12.5 | 1.419 | 0.01637 | -0.06 | 86.679
13 | 1.4 | 0.01754 | -0.059 | 79.824
13.5 | 1.391 | 0.01867 | -0.059 | 74.511
14 | 1.378 | 0.01979 | -0.059 | 69.639
14.5 | 1.359 | 0.02154 | -0.059 | 63.101
15 | 1.336 | 0.0236 | -0.059 | 56.609
15.5 | 1.31 | 0.02582 | -0.059 | 50.722
16 | 1.279 | 0.02885 | -0.059 | 44.326
16.5 | 1.245 | 0.03207 | -0.059 | 38.83
17 | 1.208 | 0.0367 | -0.058 | 32.905
17.5 | 1.166 | 0.04304 | -0.058 | 27.086

## 122. Re 14M Mach 0.00 (2)
BIGFOIL.COM POLAR EXPORT
SB95 11.5_2
SB95 11.5/2 |  |  |  | Cl Max: | 2.0334 | at alpha= | 20 | deg
XFOIL ncrit=9 |  |  |  | L/D Max: | 145.096 | at alpha= | 8.5 | deg
Re: | 14000000 |  |  | Cd Min: | 0.03838 | at alpha= | 20 | deg
Mach: | 0 |  |  | Cl=0 at alpha= | -2.1271 | deg
|  |  |  | @ Cl=0.1, Cd= | 0.0049491
|  |  |  | @ Cl=0.4, Cd= | 0.0048997
|  |  |  | @ Cl=0.6, Cd= | 0.0054033
alpha (deg) | Cl | Cd | Cm | Cl/Cd
-20 | -1.8311 | 0.02514 | -0.0576 | -72.8361
-19.5 | -1.819 | 0.02267 | -0.0555 | -80.2382
-19 | -1.7977 | 0.02108 | -0.0523 | -85.2799
-18.5 | -1.7627 | 0.01976 | -0.0507 | -89.2055
-18 | -1.7234 | 0.0186 | -0.0495 | -92.6559
-17.5 | -1.6811 | 0.01756 | -0.0484 | -95.7346
-17 | -1.6367 | 0.0166 | -0.0476 | -98.5964
-16.5 | -1.5903 | 0.01572 | -0.0469 | -101.1641
-16 | -1.5426 | 0.0149 | -0.0463 | -103.5302
-15.5 | -1.4936 | 0.01413 | -0.0458 | -105.7042
-15 | -1.4435 | 0.0134 | -0.0454 | -107.7239
-14.5 | -1.3925 | 0.01272 | -0.0451 | -109.4733
-14 | -1.3427 | 0.01204 | -0.0445 | -111.5199
-13.5 | -1.2918 | 0.01142 | -0.0439 | -113.1173
-13 | -1.2395 | 0.01082 | -0.0437 | -114.5564
-12.5 | -1.1862 | 0.01027 | -0.0435 | -115.5015
-12 | -1.1322 | 0.00975 | -0.0434 | -116.1231
-11.5 | -1.0775 | 0.00932 | -0.0434 | -115.6116
-11 | -1.0222 | 0.00892 | -0.0435 | -114.5964
-10.5 | -0.9665 | 0.00857 | -0.0436 | -112.7771
-10 | -0.9103 | 0.00823 | -0.0438 | -110.6075
-9.5 | -0.8538 | 0.00792 | -0.044 | -107.803
-9 | -0.7973 | 0.00756 | -0.0441 | -105.463
-8.5 | -0.7405 | 0.00724 | -0.0444 | -102.279
-8 | -0.6833 | 0.00695 | -0.0446 | -98.3165
-7.5 | -0.6258 | 0.00671 | -0.0449 | -93.2638
-7 | -0.5681 | 0.0065 | -0.0453 | -87.4
-6.5 | -0.5103 | 0.00626 | -0.0456 | -81.5176
-6 | -0.4523 | 0.00607 | -0.046 | -74.514
-5.5 | -0.3941 | 0.00589 | -0.0464 | -66.91
-5 | -0.3359 | 0.00575 | -0.0468 | -58.4174
-4.5 | -0.2775 | 0.0056 | -0.0472 | -49.5536
-4 | -0.2192 | 0.00549 | -0.0476 | -39.9271
-3.5 | -0.1607 | 0.00537 | -0.0481 | -29.9255
-3 | -0.1022 | 0.00529 | -0.0485 | -19.3195
-2.5 | -0.0437 | 0.00519 | -0.049 | -8.42
-2 | 0.0149 | 0.00508 | -0.0495 | 2.9331
-1.5 | 0.0734 | 0.00499 | -0.05 | 14.7094
-1 | 0.1319 | 0.0049 | -0.0506 | 26.9184
-0.5 | 0.1904 | 0.00484 | -0.0511 | 39.3388
0 | 0.2488 | 0.00481 | -0.0516 | 51.7256
0.5 | 0.3072 | 0.00482 | -0.0522 | 63.7344
1 | 0.3654 | 0.00484 | -0.0527 | 75.4959
1.5 | 0.4234 | 0.00494 | -0.0532 | 85.7085
2 | 0.4813 | 0.00505 | -0.0536 | 95.3069
2.5 | 0.5388 | 0.00521 | -0.0541 | 103.4165
3 | 0.5962 | 0.00539 | -0.0545 | 110.6122
3.5 | 0.6533 | 0.00559 | -0.0548 | 116.8694
4 | 0.7101 | 0.00584 | -0.0551 | 121.5925
4.5 | 0.7666 | 0.0061 | -0.0554 | 125.6721
5 | 0.8229 | 0.00637 | -0.0556 | 129.1837
5.5 | 0.879 | 0.00666 | -0.0557 | 131.982
6 | 0.935 | 0.00692 | -0.0559 | 135.1156
6.5 | 0.9906 | 0.00721 | -0.056 | 137.3925
7 | 1.0458 | 0.00749 | -0.0561 | 139.6262
7.5 | 1.1003 | 0.00774 | -0.056 | 142.1576
8 | 1.1525 | 0.00795 | -0.0553 | 144.9686
8.5 | 1.2072 | 0.00832 | -0.0553 | 145.0962
9 | 1.2612 | 0.00872 | -0.0553 | 144.633
9.5 | 1.3148 | 0.00914 | -0.0551 | 143.8512
10 | 1.3677 | 0.00959 | -0.0549 | 142.6173
10.5 | 1.4204 | 0.01001 | -0.0547 | 141.8981
11 | 1.4719 | 0.01051 | -0.0543 | 140.0476
11.5 | 1.5225 | 0.01107 | -0.0538 | 137.5339
12 | 1.5728 | 0.01158 | -0.0533 | 135.8204
12.5 | 1.6222 | 0.01212 | -0.0526 | 133.8449
13 | 1.6701 | 0.01273 | -0.0518 | 131.194
13.5 | 1.7161 | 0.01344 | -0.0507 | 127.686
14 | 1.7603 | 0.01419 | -0.0493 | 124.0521
14.5 | 1.8032 | 0.01495 | -0.0478 | 120.6154
15 | 1.8444 | 0.01571 | -0.0461 | 117.4029
15.5 | 1.8813 | 0.01654 | -0.0437 | 113.7424
16 | 1.908 | 0.01752 | -0.0397 | 108.9041
16.5 | 1.9333 | 0.01879 | -0.0362 | 102.8898
17 | 1.9561 | 0.02039 | -0.0329 | 95.9343
17.5 | 1.9768 | 0.02233 | -0.03 | 88.5266
18 | 1.9946 | 0.02464 | -0.0273 | 80.9497
18.5 | 2.0091 | 0.02738 | -0.0249 | 73.3784
19 | 2.0201 | 0.0306 | -0.0228 | 66.0163
19.5 | 2.029 | 0.03419 | -0.0211 | 59.3448
20 | 2.0334 | 0.03838 | -0.0199 | 52.9807

## 123. Re 14M Mach 0.10 (1)
BIGFOIL.COM POLAR EXPORT
SB95 11.5_2
SB95 11.5/2 |  |  |  | Cl Max: | 1.404 | at alpha= | 12 | deg
JavaFoil+Calcfoil stall+Eppler ext transition |  |  |  | L/D Max: | 149.973 | at alpha= | 9 | deg
Re: | 14000000 |  |  | Cd Min: | 0.00594 | at alpha= | -1.5 | deg
Mach: | 0.1 |  |  | Cl=0 at alpha= | -2.1667 | deg
|  |  |  | @ Cl=0.1, Cd= | 0.0059463
|  |  |  | @ Cl=0.4, Cd= | 0.0060139
|  |  |  | @ Cl=0.6, Cd= | 0.00627
alpha (deg) | Cl | Cd | Cm | Cl/Cd
-17 | -0.658 | 0.11375 | -0.022 | -5.788
-16.5 | -0.676 | 0.1054 | -0.022 | -6.413
-16 | -0.693 | 0.09724 | -0.023 | -7.126
-15.5 | -0.709 | 0.08945 | -0.024 | -7.922
-15 | -0.726 | 0.07884 | -0.026 | -9.209
-14.5 | -0.748 | 0.06469 | -0.028 | -11.555
-14 | -0.769 | 0.05152 | -0.03 | -14.919
-13.5 | -0.797 | 0.03581 | -0.033 | -22.254
-13 | -0.827 | 0.02301 | -0.035 | -35.961
-12.5 | -0.844 | 0.01715 | -0.037 | -49.234
-12 | -0.862 | 0.01335 | -0.038 | -64.59
-11.5 | -0.857 | 0.01262 | -0.039 | -67.88
-11 | -0.839 | 0.01187 | -0.039 | -70.73
-10.5 | -0.817 | 0.0115 | -0.04 | -71.073
-10 | -0.791 | 0.0077 | -0.04 | -102.706
-9.5 | -0.76 | 0.00746 | -0.041 | -101.904
-9 | -0.725 | 0.00733 | -0.041 | -99.035
-8.5 | -0.687 | 0.00714 | -0.042 | -96.252
-8 | -0.645 | 0.00702 | -0.042 | -91.87
-7.5 | -0.599 | 0.00689 | -0.042 | -86.948
-7 | -0.551 | 0.00676 | -0.043 | -81.458
-6.5 | -0.5 | 0.00665 | -0.043 | -75.192
-6 | -0.447 | 0.00657 | -0.044 | -68.034
-5.5 | -0.392 | 0.00649 | -0.044 | -60.458
-5 | -0.336 | 0.00641 | -0.045 | -52.352
-4.5 | -0.278 | 0.00633 | -0.045 | -43.92
-4 | -0.219 | 0.00628 | -0.046 | -34.918
-3.5 | -0.16 | 0.00619 | -0.046 | -25.823
-3 | -0.1 | 0.00616 | -0.046 | -16.267
-2.5 | -0.04 | 0.00605 | -0.047 | -6.623
-2 | 0.02 | 0.00598 | -0.047 | 3.386
-1.5 | 0.081 | 0.00594 | -0.048 | 13.578
-1 | 0.141 | 0.00596 | -0.048 | 23.682
-0.5 | 0.202 | 0.00594 | -0.049 | 33.947
0 | 0.263 | 0.00594 | -0.049 | 44.228
0.5 | 0.323 | 0.00597 | -0.05 | 54.079
1 | 0.383 | 0.006 | -0.05 | 63.915
1.5 | 0.444 | 0.00605 | -0.05 | 73.345
2 | 0.504 | 0.00614 | -0.051 | 82.11
2.5 | 0.564 | 0.00621 | -0.051 | 90.742
3 | 0.624 | 0.00631 | -0.052 | 98.79
3.5 | 0.683 | 0.00638 | -0.052 | 107.152
4 | 0.742 | 0.0065 | -0.053 | 114.162
4.5 | 0.801 | 0.00666 | -0.053 | 120.182
5 | 0.858 | 0.00683 | -0.054 | 125.686
5.5 | 0.914 | 0.007 | -0.054 | 130.589
6 | 0.969 | 0.00723 | -0.055 | 134.037
6.5 | 1.023 | 0.00739 | -0.055 | 138.389
7 | 1.074 | 0.00759 | -0.055 | 141.559
7.5 | 1.123 | 0.00778 | -0.056 | 144.245
8 | 1.169 | 0.00799 | -0.056 | 146.284
8.5 | 1.212 | 0.00814 | -0.057 | 148.834
9 | 1.252 | 0.00835 | -0.057 | 149.973
9.5 | 1.288 | 0.00871 | -0.058 | 147.893
10 | 1.32 | 0.00893 | -0.058 | 147.927
10.5 | 1.349 | 0.00924 | -0.058 | 146.008
11 | 1.373 | 0.01463 | -0.059 | 93.843
11.5 | 1.392 | 0.01522 | -0.059 | 91.464
12 | 1.404 | 0.01579 | -0.06 | 88.929
12.5 | 1.394 | 0.01671 | -0.059 | 83.471
13 | 1.385 | 0.01793 | -0.059 | 77.252
13.5 | 1.371 | 0.01934 | -0.059 | 70.931
14 | 1.354 | 0.02059 | -0.059 | 65.777
14.5 | 1.332 | 0.02227 | -0.059 | 59.791
15 | 1.304 | 0.02464 | -0.059 | 52.904
15.5 | 1.272 | 0.02706 | -0.059 | 47.01
16 | 1.235 | 0.03085 | -0.059 | 40.027
16.5 | 1.195 | 0.03489 | -0.059 | 34.263
17 | 1.152 | 0.04052 | -0.058 | 28.428

## 124. Re 14M Mach 0.10 (2)
BIGFOIL.COM POLAR EXPORT
SB95 11.5_2
SB95 11.5/2 |  |  |  | Cl Max: | 2.0241 | at alpha= | 20 | deg
XFOIL ncrit=9 |  |  |  | L/D Max: | 144.881 | at alpha= | 8 | deg
Re: | 14000000 |  |  | Cd Min: | 0.0424 | at alpha= | 20 | deg
Mach: | 0.1 |  |  | Cl=0 at alpha= | -2.1271 | deg
|  |  |  | @ Cl=0.1, Cd= | 0.0049528
|  |  |  | @ Cl=0.4, Cd= | 0.0048999
|  |  |  | @ Cl=0.6, Cd= | 0.0054007
alpha (deg) | Cl | Cd | Cm | Cl/Cd
-20 | -1.8086 | 0.03048 | -0.0609 | -59.3373
-19.5 | -1.8034 | 0.0261 | -0.0615 | -69.0958
-19 | -1.7936 | 0.02317 | -0.0596 | -77.4104
-18.5 | -1.7738 | 0.02136 | -0.0562 | -83.0431
-18 | -1.7382 | 0.0199 | -0.0543 | -87.3467
-17.5 | -1.6978 | 0.01863 | -0.0528 | -91.1326
-17 | -1.6541 | 0.0175 | -0.0515 | -94.52
-16.5 | -1.6079 | 0.01648 | -0.0505 | -97.5667
-16 | -1.5599 | 0.01555 | -0.0495 | -100.3151
-15.5 | -1.5104 | 0.01469 | -0.0488 | -102.8182
-15 | -1.4596 | 0.01389 | -0.0481 | -105.0828
-14.5 | -1.4079 | 0.01314 | -0.0476 | -107.1461
-14 | -1.3565 | 0.01252 | -0.0468 | -108.3466
-13.5 | -1.3053 | 0.0118 | -0.046 | -110.6186
-13 | -1.2523 | 0.01114 | -0.0455 | -112.4147
-12.5 | -1.1982 | 0.01053 | -0.0452 | -113.7892
-12 | -1.1435 | 0.00997 | -0.045 | -114.6941
-11.5 | -1.088 | 0.00948 | -0.0448 | -114.7679
-11 | -1.032 | 0.00905 | -0.0447 | -114.0331
-10 | -0.9186 | 0.00832 | -0.0447 | -110.4087
-9.5 | -0.8614 | 0.00799 | -0.0448 | -107.8098
-9 | -0.8041 | 0.00764 | -0.0449 | -105.2487
-8.5 | -0.7466 | 0.0073 | -0.0451 | -102.274
-8 | -0.6889 | 0.007 | -0.0453 | -98.4143
-7.5 | -0.6308 | 0.00674 | -0.0455 | -93.5905
-7 | -0.5725 | 0.00653 | -0.0458 | -87.6723
-6.5 | -0.5142 | 0.00629 | -0.0461 | -81.7488
-6 | -0.4556 | 0.00608 | -0.0464 | -74.9342
-5.5 | -0.397 | 0.00591 | -0.0467 | -67.1743
-5 | -0.3383 | 0.00576 | -0.0471 | -58.7326
-4.5 | -0.2795 | 0.00561 | -0.0475 | -49.8217
-4 | -0.2207 | 0.0055 | -0.0479 | -40.1273
-3.5 | -0.1618 | 0.00538 | -0.0484 | -30.0743
-3 | -0.1029 | 0.00529 | -0.0488 | -19.4518
-2.5 | -0.044 | 0.00519 | -0.0493 | -8.4778
-2 | 0.015 | 0.00509 | -0.0498 | 2.947
-1 | 0.1327 | 0.0049 | -0.0508 | 27.0816
-0.5 | 0.1915 | 0.00484 | -0.0514 | 39.5661
0 | 0.2503 | 0.00481 | -0.0519 | 52.0374
0.5 | 0.309 | 0.00482 | -0.0524 | 64.1079
1 | 0.3676 | 0.00485 | -0.0529 | 75.7938
1.5 | 0.426 | 0.00494 | -0.0534 | 86.2348
2 | 0.4842 | 0.00505 | -0.0539 | 95.8812
2.5 | 0.5421 | 0.00522 | -0.0543 | 103.8506
3 | 0.5998 | 0.0054 | -0.0547 | 111.0741
3.5 | 0.6573 | 0.0056 | -0.055 | 117.375
4 | 0.7145 | 0.00585 | -0.0553 | 122.1368
4.5 | 0.7714 | 0.00611 | -0.0556 | 126.252
5 | 0.8281 | 0.0064 | -0.0557 | 129.3906
5.5 | 0.8846 | 0.00669 | -0.0559 | 132.2272
6 | 0.9411 | 0.00696 | -0.056 | 135.2155
6.5 | 0.9971 | 0.00725 | -0.0561 | 137.531
7 | 1.0528 | 0.00753 | -0.0561 | 139.8141
7.5 | 1.1078 | 0.00779 | -0.0559 | 142.208
8 | 1.1605 | 0.00801 | -0.0552 | 144.8814
8.5 | 1.2155 | 0.0084 | -0.0551 | 144.7024
9 | 1.2703 | 0.00879 | -0.055 | 144.5165
9.5 | 1.3242 | 0.00924 | -0.0548 | 143.3117
10 | 1.3778 | 0.00968 | -0.0545 | 142.3347
10.5 | 1.431 | 0.01013 | -0.0541 | 141.2636
11 | 1.4828 | 0.01067 | -0.0536 | 138.9691
11.5 | 1.534 | 0.01123 | -0.0529 | 136.5984
12 | 1.585 | 0.01175 | -0.0523 | 134.8936
12.5 | 1.6347 | 0.01233 | -0.0514 | 132.5791
13 | 1.6825 | 0.013 | -0.0503 | 129.4231
13.5 | 1.7286 | 0.01375 | -0.049 | 125.7164
14 | 1.7729 | 0.01454 | -0.0474 | 121.9326
14.5 | 1.8162 | 0.0153 | -0.0457 | 118.7059
15 | 1.8564 | 0.01613 | -0.0435 | 115.0899
15.5 | 1.8874 | 0.01706 | -0.0398 | 110.6331
16 | 1.9135 | 0.01825 | -0.0358 | 104.8493
16.5 | 1.9375 | 0.01979 | -0.0323 | 97.903
17 | 1.9588 | 0.02172 | -0.029 | 90.1842
17.5 | 1.9781 | 0.02397 | -0.0261 | 82.524
18 | 1.9938 | 0.02668 | -0.0235 | 74.7301
18.5 | 2.0059 | 0.0299 | -0.0212 | 67.087
19 | 2.0166 | 0.0334 | -0.0194 | 60.3772
19.5 | 2.023 | 0.03749 | -0.018 | 53.9611
20 | 2.0241 | 0.0424 | -0.0171 | 47.7382

## 125. Re 14M Mach 0.25 (1)
BIGFOIL.COM POLAR EXPORT
SB95 11.5_2
SB95 11.5/2 |  |  |  | Cl Max: | 1.353 | at alpha= | 11.5 | deg
JavaFoil+Calcfoil stall+Eppler ext transition |  |  |  | L/D Max: | 145.765 | at alpha= | 9 | deg
Re: | 14000000 |  |  | Cd Min: | 0.00599 | at alpha= | -1 | deg
Mach: | 0.25 |  |  | Cl=0 at alpha= | -2.1694 | deg
|  |  |  | @ Cl=0.1, Cd= | 0.0059973
|  |  |  | @ Cl=0.4, Cd= | 0.0060577
|  |  |  | @ Cl=0.6, Cd= | 0.0063071
alpha (deg) | Cl | Cd | Cm | Cl/Cd
-15.5 | -0.425 | 0.10804 | -0.021 | -3.932
-15 | -0.469 | 0.10123 | -0.022 | -4.629
-14.5 | -0.508 | 0.095 | -0.022 | -5.352
-14 | -0.544 | 0.08883 | -0.023 | -6.128
-13.5 | -0.577 | 0.08159 | -0.024 | -7.068
-13 | -0.607 | 0.07279 | -0.026 | -8.333
-12.5 | -0.637 | 0.06091 | -0.029 | -10.451
-12 | -0.681 | 0.03922 | -0.033 | -17.358
-11.5 | -0.733 | 0.02043 | -0.037 | -35.903
-11 | -0.768 | 0.01375 | -0.04 | -55.821
-10.5 | -0.776 | 0.01242 | -0.041 | -62.489
-10 | -0.763 | 0.01164 | -0.041 | -65.6
-9.5 | -0.744 | 0.00778 | -0.042 | -95.637
-9 | -0.718 | 0.00764 | -0.042 | -93.874
-8.5 | -0.686 | 0.00734 | -0.043 | -93.367
-8 | -0.648 | 0.00719 | -0.043 | -90.171
-7.5 | -0.606 | 0.00702 | -0.044 | -86.334
-7 | -0.56 | 0.00689 | -0.044 | -81.209
-6.5 | -0.51 | 0.00677 | -0.044 | -75.304
-6 | -0.457 | 0.00664 | -0.045 | -68.736
-5.5 | -0.401 | 0.00656 | -0.045 | -61.174
-5 | -0.344 | 0.00648 | -0.046 | -53.102
-4.5 | -0.285 | 0.0064 | -0.046 | -44.545
-4 | -0.225 | 0.00631 | -0.047 | -35.662
-3.5 | -0.164 | 0.00626 | -0.047 | -26.238
-3 | -0.103 | 0.00618 | -0.048 | -16.656
-2.5 | -0.041 | 0.00612 | -0.048 | -6.727
-2 | 0.021 | 0.00604 | -0.049 | 3.445
-1.5 | 0.083 | 0.006 | -0.049 | 13.82
-1 | 0.145 | 0.00599 | -0.05 | 24.23
-0.5 | 0.207 | 0.00599 | -0.05 | 34.618
0 | 0.27 | 0.00599 | -0.05 | 45.063
0.5 | 0.332 | 0.00602 | -0.051 | 55.103
1 | 0.394 | 0.00605 | -0.051 | 65.1
1.5 | 0.456 | 0.00613 | -0.052 | 74.42
2 | 0.518 | 0.0062 | -0.052 | 83.515
2.5 | 0.579 | 0.00628 | -0.053 | 92.263
3 | 0.641 | 0.00636 | -0.053 | 100.711
3.5 | 0.702 | 0.00646 | -0.054 | 108.707
4 | 0.762 | 0.00658 | -0.054 | 115.825
4.5 | 0.822 | 0.00676 | -0.055 | 121.607
5 | 0.88 | 0.00695 | -0.055 | 126.675
5.5 | 0.938 | 0.00714 | -0.056 | 131.359
6 | 0.993 | 0.00738 | -0.056 | 134.693
6.5 | 1.047 | 0.00755 | -0.056 | 138.732
7 | 1.098 | 0.00776 | -0.057 | 141.505
7.5 | 1.146 | 0.00803 | -0.057 | 142.661
8 | 1.19 | 0.00823 | -0.058 | 144.591
8.5 | 1.23 | 0.00845 | -0.058 | 145.496
9 | 1.265 | 0.00868 | -0.059 | 145.765
9.5 | 1.296 | 0.00907 | -0.059 | 142.894
10 | 1.32 | 0.00937 | -0.06 | 140.847
10.5 | 1.338 | 0.01252 | -0.06 | 106.908
11 | 1.349 | 0.01311 | -0.06 | 102.908
11.5 | 1.353 | 0.01647 | -0.061 | 82.166
12 | 1.323 | 0.01789 | -0.06 | 73.95
12.5 | 1.297 | 0.01918 | -0.06 | 67.63
13 | 1.26 | 0.02108 | -0.06 | 59.782
13.5 | 1.214 | 0.02346 | -0.06 | 51.75
14 | 1.16 | 0.02632 | -0.06 | 44.071
14.5 | 1.096 | 0.03016 | -0.059 | 36.346
15 | 1.021 | 0.03653 | -0.058 | 27.945
15.5 | 0.925 | 0.05211 | -0.056 | 17.748
16 | 0.822 | 0.07824 | -0.051 | 10.502
16.5 | 0.725 | 0.1074 | -0.045 | 6.755

## 126. Re 14M Mach 0.25 (2)
BIGFOIL.COM POLAR EXPORT
SB95 11.5_2
SB95 11.5/2 |  |  |  | Cl Max: | 1.9664 | at alpha= | 17.5 | deg
XFOIL ncrit=9 |  |  |  | L/D Max: | 144.622 | at alpha= | 8 | deg
Re: | 14000000 |  |  | Cd Min: | 0.20391 | at alpha= | -20 | deg
Mach: | 0.25 |  |  | Cl=0 at alpha= | -2.1252 | deg
|  |  |  | @ Cl=0.1, Cd= | 0.0049709
|  |  |  | @ Cl=0.4, Cd= | 0.0049001
|  |  |  | @ Cl=0.6, Cd= | 0.0053828
alpha (deg) | Cl | Cd | Cm | Cl/Cd
-20 | -0.8889 | 0.20391 | 0.0483 | -4.3593
-19.5 | -0.9029 | 0.18945 | 0.039 | -4.7659
-19 | -0.9405 | 0.17064 | 0.0269 | -5.5116
-18.5 | -1.0758 | 0.13513 | 0.0029 | -7.9612
-18 | -1.3069 | 0.09135 | -0.0275 | -14.3065
-17.5 | -1.4257 | 0.06693 | -0.0439 | -21.3014
-17 | -1.4928 | 0.04896 | -0.0575 | -30.4902
-16.5 | -1.531 | 0.03554 | -0.069 | -43.0782
-16 | -1.5503 | 0.02743 | -0.0735 | -56.5184
-15.5 | -1.5533 | 0.02319 | -0.0699 | -66.9815
-15 | -1.5243 | 0.02006 | -0.0669 | -75.987
-14.5 | -1.4818 | 0.01772 | -0.0643 | -83.623
-14 | -1.4321 | 0.016 | -0.0619 | -89.5062
-13.5 | -1.3799 | 0.0147 | -0.0595 | -93.8707
-13 | -1.3236 | 0.0136 | -0.0576 | -97.3235
-12.5 | -1.2659 | 0.01259 | -0.056 | -100.5481
-12 | -1.2082 | 0.01149 | -0.0545 | -105.1523
-11.5 | -1.1486 | 0.01068 | -0.0533 | -107.5468
-11 | -1.0883 | 0.00999 | -0.0523 | -108.9389
-10.5 | -1.0274 | 0.00941 | -0.0514 | -109.1817
-10 | -0.9662 | 0.00889 | -0.0507 | -108.6839
-9.5 | -0.9048 | 0.00844 | -0.0501 | -107.2038
-9 | -0.8433 | 0.00804 | -0.0496 | -104.8881
-8.5 | -0.7817 | 0.00769 | -0.0493 | -101.6515
-8 | -0.7204 | 0.0073 | -0.049 | -98.6849
-7.5 | -0.659 | 0.00696 | -0.0488 | -94.6839
-7 | -0.5975 | 0.00669 | -0.0488 | -89.3124
-6.5 | -0.5359 | 0.00646 | -0.0488 | -82.9567
-6 | -0.4745 | 0.0062 | -0.0488 | -76.5323
-5.5 | -0.4131 | 0.00601 | -0.049 | -68.7354
-5 | -0.3517 | 0.00583 | -0.0492 | -60.3259
-4.5 | -0.2904 | 0.00568 | -0.0494 | -51.1268
-4 | -0.2292 | 0.00555 | -0.0497 | -41.2973
-3.5 | -0.168 | 0.00542 | -0.0501 | -30.9963
-3 | -0.1068 | 0.00532 | -0.0505 | -20.0752
-2.5 | -0.0458 | 0.00522 | -0.0509 | -8.7739
-2 | 0.0153 | 0.0051 | -0.0513 | 3
-1.5 | 0.0762 | 0.00501 | -0.0518 | 15.2096
-1 | 0.137 | 0.00491 | -0.0523 | 27.9022
-0.5 | 0.1979 | 0.00485 | -0.0529 | 40.8041
0 | 0.2587 | 0.00482 | -0.0534 | 53.6722
0.5 | 0.3193 | 0.00483 | -0.0539 | 66.1077
1 | 0.3798 | 0.00487 | -0.0544 | 77.9877
1.5 | 0.4402 | 0.00496 | -0.0549 | 88.75
2 | 0.5005 | 0.00507 | -0.0553 | 98.7179
2.5 | 0.5603 | 0.00525 | -0.0557 | 106.7238
3 | 0.6201 | 0.00545 | -0.056 | 113.7798
3.5 | 0.6797 | 0.00567 | -0.0563 | 119.8765
4 | 0.739 | 0.00592 | -0.0565 | 124.8311
4.5 | 0.798 | 0.00624 | -0.0566 | 127.8846
5 | 0.8569 | 0.00654 | -0.0566 | 131.0245
5.5 | 0.9159 | 0.00683 | -0.0566 | 134.0996
6 | 0.9746 | 0.00716 | -0.0564 | 136.1173
6.5 | 1.0333 | 0.00745 | -0.0562 | 138.698
7 | 1.0916 | 0.00778 | -0.0559 | 140.3085
7.5 | 1.1491 | 0.00809 | -0.0554 | 142.0396
8 | 1.2047 | 0.00833 | -0.0544 | 144.6218
8.5 | 1.2627 | 0.00877 | -0.0538 | 143.9795
9 | 1.3201 | 0.00925 | -0.0532 | 142.7135
9.5 | 1.3773 | 0.00973 | -0.0524 | 141.5519
10 | 1.4339 | 0.01026 | -0.0514 | 139.7563
10.5 | 1.4893 | 0.01088 | -0.0502 | 136.8842
11 | 1.5446 | 0.01146 | -0.049 | 134.7818
11.5 | 1.5989 | 0.0121 | -0.0475 | 132.1405
12 | 1.6513 | 0.01285 | -0.0456 | 128.5058
12.5 | 1.7012 | 0.01372 | -0.0434 | 123.9942
13 | 1.7499 | 0.01459 | -0.0409 | 119.9383
13.5 | 1.7961 | 0.01552 | -0.0381 | 115.7281
14 | 1.8335 | 0.01656 | -0.0338 | 110.7186
14.5 | 1.8627 | 0.01789 | -0.0288 | 104.1196
15 | 1.89 | 0.01965 | -0.0243 | 96.1832
15.5 | 1.9143 | 0.02186 | -0.0203 | 87.5709
16 | 1.9338 | 0.02466 | -0.0166 | 78.4185
16.5 | 1.9474 | 0.02816 | -0.0134 | 69.1548
17 | 1.9597 | 0.03205 | -0.0108 | 61.1451
17.5 | 1.9664 | 0.0367 | -0.0088 | 53.5804
18 | 1.9657 | 0.04232 | -0.0075 | 46.4485
18.5 | 1.9579 | 0.04917 | -0.0074 | 39.819
19 | 1.9422 | 0.05736 | -0.0084 | 33.8598
19.5 | 1.9166 | 0.06708 | -0.0106 | 28.5719
20 | 1.8817 | 0.0783 | -0.0141 | 24.0319

## 127. Re 14M Mach 0.50 (1)
BIGFOIL.COM POLAR EXPORT
SB95 11.5_2
SB95 11.5/2 |  |  |  | Cl Max: | 1.228 | at alpha= | 20 | deg
JavaFoil+Calcfoil stall+Eppler ext transition |  |  |  | L/D Max: | 133.793 | at alpha= | 6 | deg
Re: | 14000000 |  |  | Cd Min: | 0.00615 | at alpha= | -0.5 | deg
Mach: | 0.5 |  |  | Cl=0 at alpha= | -2.1667 | deg
|  |  |  | @ Cl=0.1, Cd= | 0.006169
|  |  |  | @ Cl=0.4, Cd= | 0.006221
|  |  |  | @ Cl=0.6, Cd= | 0.0064551
alpha (deg) | Cl | Cd | Cm | Cl/Cd
-20 | -0.99 | 0.16738 | -0.024 | -5.917
-19.5 | -0.964 | 0.1584 | -0.024 | -6.084
-19 | -0.935 | 0.17582 | -0.024 | -5.315
-18.5 | -0.909 | 0.14601 | -0.024 | -6.226
-18 | -0.88 | 0.14685 | -0.024 | -5.991
-17.5 | -0.853 | 0.13246 | -0.024 | -6.443
-17 | -0.824 | 0.13016 | -0.024 | -6.334
-16.5 | -0.796 | 0.12706 | -0.023 | -6.262
-16 | -0.768 | 0.1213 | -0.024 | -6.334
-15.5 | -0.744 | 0.11205 | -0.025 | -6.644
-15 | -0.718 | 0.10427 | -0.025 | -6.882
-14.5 | -0.687 | 0.10147 | -0.024 | -6.774
-14 | -0.659 | 0.09798 | -0.024 | -6.726
-13.5 | -0.631 | 0.09099 | -0.024 | -6.939
-13 | -0.605 | 0.08517 | -0.025 | -7.097
-12.5 | -0.576 | 0.0875 | -0.025 | -6.582
-12 | -0.552 | 0.07635 | -0.027 | -7.23
-11.5 | -0.539 | 0.05805 | -0.032 | -9.293
-11 | -0.549 | 0.03005 | -0.04 | -18.26
-10.5 | -0.463 | 0.07312 | -0.023 | -6.337
-10 | -0.442 | 0.06118 | -0.028 | -7.219
-9.5 | -0.47 | 0.02042 | -0.043 | -23.024
-9 | -0.467 | 0.01284 | -0.047 | -36.385
-8.5 | -0.354 | 0.0557 | -0.025 | -6.351
-8 | -0.402 | 0.01204 | -0.048 | -33.38
-7.5 | -0.305 | 0.04305 | -0.033 | -7.084
-7 | -0.5 | 0.00812 | -0.049 | -61.605
-6.5 | -0.513 | 0.00747 | -0.05 | -68.613
-6 | -0.482 | 0.00722 | -0.05 | -66.727
-5.5 | -0.434 | 0.007 | -0.051 | -61.93
-5 | -0.377 | 0.00684 | -0.051 | -55.069
-4.5 | -0.314 | 0.00672 | -0.052 | -46.767
-4 | -0.249 | 0.00657 | -0.052 | -37.952
-3.5 | -0.183 | 0.00649 | -0.053 | -28.148
-3 | -0.115 | 0.00639 | -0.053 | -17.934
-2.5 | -0.046 | 0.00632 | -0.054 | -7.27
-2 | 0.023 | 0.00627 | -0.054 | 3.707
-1.5 | 0.093 | 0.00617 | -0.055 | 15.032
-1 | 0.162 | 0.00616 | -0.055 | 26.352
-0.5 | 0.232 | 0.00615 | -0.056 | 37.638
0 | 0.301 | 0.00616 | -0.056 | 48.962
0.5 | 0.371 | 0.0062 | -0.057 | 59.862
1 | 0.44 | 0.00625 | -0.057 | 70.429
1.5 | 0.509 | 0.00634 | -0.058 | 80.355
2 | 0.578 | 0.00642 | -0.058 | 90.133
2.5 | 0.647 | 0.00653 | -0.059 | 99.128
3 | 0.715 | 0.00667 | -0.06 | 107.292
3.5 | 0.783 | 0.00684 | -0.06 | 114.441
4 | 0.85 | 0.00702 | -0.061 | 121.076
4.5 | 0.915 | 0.00728 | -0.061 | 125.741
5 | 0.977 | 0.00758 | -0.062 | 128.902
5.5 | 1.037 | 0.00785 | -0.062 | 132.084
6 | 1.092 | 0.00816 | -0.063 | 133.793
6.5 | 1.141 | 0.00855 | -0.063 | 133.519
7 | 1.178 | 0.00887 | -0.064 | 132.832
7.5 | 1.197 | 0.0093 | -0.064 | 128.753
8 | 1.183 | 0.0127 | -0.065 | 93.176
8.5 | 1.081 | 0.01385 | -0.065 | 78.041
9 | 0.746 | 0.01986 | -0.064 | 37.581
9.5 | 0.779 | 0.02026 | -0.064 | 38.426
10 | 0.811 | 0.02043 | -0.065 | 39.718
10.5 | 0.828 | 0.0248 | -0.064 | 33.407
11 | 0.732 | 0.07976 | -0.038 | 9.178
11.5 | 0.875 | 0.03085 | -0.063 | 28.343
12 | 0.82 | 0.0675 | -0.051 | 12.144
12.5 | 0.814 | 0.09396 | -0.039 | 8.659
13 | 0.897 | 0.06161 | -0.056 | 14.555
13.5 | 0.935 | 0.06045 | -0.058 | 15.472
14 | 0.94 | 0.07699 | -0.054 | 12.212
14.5 | 0.932 | 0.10721 | -0.046 | 8.696
15 | 0.953 | 0.11681 | -0.043 | 8.155
15.5 | 0.983 | 0.11953 | -0.045 | 8.228
16 | 1.016 | 0.12094 | -0.048 | 8.401
16.5 | 1.047 | 0.12394 | -0.049 | 8.452
17 | 1.074 | 0.13091 | -0.05 | 8.204
17.5 | 1.087 | 0.16559 | -0.046 | 6.563
18 | 1.115 | 0.16931 | -0.046 | 6.584
18.5 | 1.144 | 0.17161 | -0.048 | 6.666
19 | 1.173 | 0.17375 | -0.049 | 6.75
19.5 | 1.2 | 0.18218 | -0.05 | 6.588
20 | 1.228 | 0.18562 | -0.05 | 6.616

## 128. Re 14M Mach 0.50 (2)
BIGFOIL.COM POLAR EXPORT
SB95 11.5_2
SB95 11.5/2 |  |  |  | Cl Max: | 1.5656 | at alpha= | 9.5 | deg
XFOIL ncrit=9 |  |  |  | L/D Max: | 142.023 | at alpha= | 7.5 | deg
Re: | 14000000 |  |  | Cd Min: | 0.02028 | at alpha= | 10 | deg
Mach: | 0.5 |  |  | Cl=0 at alpha= | -99 | deg
|  |  |  | @ Cl=0.1, Cd= | 0.00489
|  |  |  | @ Cl=0.4, Cd= | 0.0049196
|  |  |  | @ Cl=0.6, Cd= | 0.0053034
alpha (deg) | Cl | Cd | Cm | Cl/Cd
0 | 0.2961 | 0.00489 | -0.06 | 60.5521
0.5 | 0.3657 | 0.00489 | -0.0605 | 74.7853
1 | 0.4352 | 0.00495 | -0.0609 | 87.9192
1.5 | 0.5047 | 0.00504 | -0.0613 | 100.1389
2 | 0.5738 | 0.00522 | -0.0615 | 109.9234
2.5 | 0.6429 | 0.00544 | -0.0616 | 118.1801
3 | 0.712 | 0.00569 | -0.0616 | 125.1318
3.5 | 0.7811 | 0.00599 | -0.0613 | 130.4007
4 | 0.8501 | 0.00635 | -0.0608 | 133.874
4.5 | 0.9187 | 0.00678 | -0.0601 | 135.5015
5 | 0.9882 | 0.00719 | -0.0591 | 137.4409
5.5 | 1.058 | 0.00762 | -0.0579 | 138.8451
6 | 1.1282 | 0.00808 | -0.0563 | 139.6287
6.5 | 1.199 | 0.00853 | -0.0545 | 140.5627
7 | 1.2702 | 0.009 | -0.0522 | 141.1333
7.5 | 1.3407 | 0.00944 | -0.0493 | 142.0233
8 | 1.4097 | 0.01 | -0.0455 | 140.97
8.5 | 1.4808 | 0.01081 | -0.0414 | 136.9843
9 | 1.5432 | 0.01221 | -0.0355 | 126.3882
9.5 | 1.5656 | 0.01521 | -0.0251 | 102.9323
10 | 1.5464 | 0.02028 | -0.0146 | 76.2525

## 129. Re 16M Mach 0.00 (1)
BIGFOIL.COM POLAR EXPORT
SB95 11.5_2
SB95 11.5/2 |  |  |  | Cl Max: | 1.419 | at alpha= | 12.5 | deg
JavaFoil+Calcfoil stall+Eppler ext transition |  |  |  | L/D Max: | 148.786 | at alpha= | 9 | deg
Re: | 16000000 |  |  | Cd Min: | 0.00604 | at alpha= | -1 | deg
Mach: | 0 |  |  | Cl=0 at alpha= | -2.1667 | deg
|  |  |  | @ Cl=0.1, Cd= | 0.0060534
|  |  |  | @ Cl=0.4, Cd= | 0.0061258
|  |  |  | @ Cl=0.6, Cd= | 0.0063455
alpha (deg) | Cl | Cd | Cm | Cl/Cd
-17 | -0.703 | 0.1061 | -0.023 | -6.627
-16.5 | -0.719 | 0.09753 | -0.024 | -7.368
-16 | -0.734 | 0.08841 | -0.025 | -8.305
-15.5 | -0.749 | 0.07883 | -0.026 | -9.507
-15 | -0.771 | 0.06376 | -0.028 | -12.096
-14.5 | -0.79 | 0.05154 | -0.03 | -15.336
-14 | -0.816 | 0.03724 | -0.032 | -21.897
-13.5 | -0.845 | 0.02416 | -0.034 | -34.991
-13 | -0.862 | 0.01815 | -0.036 | -47.48
-12.5 | -0.872 | 0.01471 | -0.037 | -59.276
-12 | -0.881 | 0.01284 | -0.038 | -68.636
-11.5 | -0.865 | 0.01225 | -0.039 | -70.647
-11 | -0.846 | 0.01152 | -0.039 | -73.435
-10.5 | -0.822 | 0.00791 | -0.04 | -103.824
-10 | -0.794 | 0.0077 | -0.04 | -103.031
-9.5 | -0.762 | 0.00754 | -0.04 | -101.049
-9 | -0.726 | 0.0074 | -0.041 | -98.058
-8.5 | -0.686 | 0.00717 | -0.041 | -95.767
-8 | -0.644 | 0.00705 | -0.042 | -91.301
-7.5 | -0.598 | 0.00692 | -0.042 | -86.386
-7 | -0.549 | 0.00682 | -0.043 | -80.509
-6.5 | -0.498 | 0.00671 | -0.043 | -74.264
-6 | -0.445 | 0.00664 | -0.044 | -67.105
-5.5 | -0.391 | 0.00657 | -0.044 | -59.445
-5 | -0.334 | 0.00647 | -0.044 | -51.634
-4.5 | -0.277 | 0.0064 | -0.045 | -43.209
-4 | -0.218 | 0.00636 | -0.045 | -34.323
-3.5 | -0.159 | 0.00626 | -0.046 | -25.41
-3 | -0.1 | 0.00623 | -0.046 | -16.007
-2.5 | -0.04 | 0.0062 | -0.047 | -6.434
-2 | 0.02 | 0.00611 | -0.047 | 3.299
-1.5 | 0.08 | 0.00606 | -0.048 | 13.251
-1 | 0.141 | 0.00604 | -0.048 | 23.277
-0.5 | 0.201 | 0.00604 | -0.048 | 33.195
0 | 0.261 | 0.00606 | -0.049 | 43.132
0.5 | 0.321 | 0.00609 | -0.049 | 52.771
1 | 0.381 | 0.00611 | -0.05 | 62.409
1.5 | 0.441 | 0.00616 | -0.05 | 71.698
2 | 0.501 | 0.00624 | -0.051 | 80.294
2.5 | 0.561 | 0.0063 | -0.051 | 89.031
3 | 0.621 | 0.00637 | -0.052 | 97.388
3.5 | 0.68 | 0.00649 | -0.052 | 104.823
4 | 0.739 | 0.0066 | -0.052 | 111.912
4.5 | 0.797 | 0.00676 | -0.053 | 117.782
5 | 0.854 | 0.00691 | -0.053 | 123.579
5.5 | 0.91 | 0.00706 | -0.054 | 128.816
6 | 0.965 | 0.00727 | -0.054 | 132.635
6.5 | 1.018 | 0.00745 | -0.055 | 136.705
7 | 1.069 | 0.00762 | -0.055 | 140.435
7.5 | 1.118 | 0.00782 | -0.056 | 142.969
8 | 1.165 | 0.008 | -0.056 | 145.591
8.5 | 1.208 | 0.00819 | -0.056 | 147.452
9 | 1.249 | 0.00839 | -0.057 | 148.786
9.5 | 1.286 | 0.00869 | -0.057 | 147.933
10 | 1.319 | 0.0089 | -0.058 | 148.147
10.5 | 1.349 | 0.00918 | -0.058 | 146.867
11 | 1.374 | 0.01423 | -0.059 | 96.606
11.5 | 1.396 | 0.01481 | -0.059 | 94.266
12 | 1.41 | 0.01543 | -0.059 | 91.414
12.5 | 1.419 | 0.01616 | -0.06 | 87.761
13 | 1.403 | 0.01708 | -0.059 | 82.159
13.5 | 1.392 | 0.01832 | -0.059 | 76.007
14 | 1.381 | 0.01921 | -0.059 | 71.87
14.5 | 1.362 | 0.02087 | -0.059 | 65.242
15 | 1.339 | 0.02281 | -0.059 | 58.681
15.5 | 1.312 | 0.02512 | -0.059 | 52.213
16 | 1.282 | 0.02775 | -0.059 | 46.198
16.5 | 1.249 | 0.03076 | -0.059 | 40.597
17 | 1.211 | 0.03523 | -0.059 | 34.379
17.5 | 1.166 | 0.04272 | -0.058 | 27.293

## 130. Re 16M Mach 0.00 (2)
BIGFOIL.COM POLAR EXPORT
SB95 11.5_2
SB95 11.5/2 |  |  |  | Cl Max: | 2.0552 | at alpha= | 20 | deg
XFOIL ncrit=9 |  |  |  | L/D Max: | 148.125 | at alpha= | 8.5 | deg
Re: | 16000000 |  |  | Cd Min: | 0.03627 | at alpha= | 20 | deg
Mach: | 0 |  |  | Cl=0 at alpha= | -2.1254 | deg
|  |  |  | @ Cl=0.1, Cd= | 0.0049435
|  |  |  | @ Cl=0.4, Cd= | 0.0049136
|  |  |  | @ Cl=0.6, Cd= | 0.0054026
alpha (deg) | Cl | Cd | Cm | Cl/Cd
-20 | -1.8529 | 0.02351 | -0.057 | -78.8133
-19.5 | -1.8402 | 0.02154 | -0.0535 | -85.4318
-19 | -1.8096 | 0.02013 | -0.0514 | -89.8957
-18.5 | -1.7723 | 0.01892 | -0.05 | -93.6734
-18 | -1.7315 | 0.01783 | -0.0488 | -97.1116
-17.5 | -1.6881 | 0.01685 | -0.0479 | -100.184
-17 | -1.6427 | 0.01594 | -0.0471 | -103.0552
-16.5 | -1.5956 | 0.01511 | -0.0464 | -105.5989
-16 | -1.5472 | 0.01433 | -0.0459 | -107.9693
-15.5 | -1.4977 | 0.0136 | -0.0454 | -110.125
-15 | -1.4471 | 0.01291 | -0.0451 | -112.0914
-14.5 | -1.3956 | 0.01231 | -0.0448 | -113.3712
-14 | -1.3458 | 0.01179 | -0.044 | -114.1476
-13.5 | -1.2938 | 0.0112 | -0.0437 | -115.5179
-13 | -1.2412 | 0.01062 | -0.0435 | -116.8738
-12.5 | -1.1877 | 0.01008 | -0.0434 | -117.8274
-11.5 | -1.0789 | 0.00911 | -0.0433 | -118.4303
-11 | -1.0235 | 0.0087 | -0.0434 | -117.6437
-10.5 | -0.9676 | 0.00835 | -0.0435 | -115.8802
-10 | -0.9114 | 0.00803 | -0.0437 | -113.4994
-9.5 | -0.8548 | 0.00773 | -0.0439 | -110.5821
-9 | -0.7981 | 0.00743 | -0.0441 | -107.4159
-8.5 | -0.7411 | 0.00711 | -0.0443 | -104.2335
-8 | -0.6839 | 0.00681 | -0.0446 | -100.4258
-7.5 | -0.6264 | 0.00657 | -0.0449 | -95.3425
-7 | -0.5686 | 0.00637 | -0.0452 | -89.2622
-6.5 | -0.5107 | 0.00616 | -0.0456 | -82.9058
-6 | -0.4527 | 0.00596 | -0.0459 | -75.9564
-5.5 | -0.3945 | 0.00581 | -0.0463 | -67.9002
-5 | -0.3363 | 0.00567 | -0.0467 | -59.3122
-4.5 | -0.2779 | 0.00553 | -0.0472 | -50.2532
-4 | -0.2195 | 0.00543 | -0.0476 | -40.4236
-3.5 | -0.161 | 0.00533 | -0.0481 | -30.2064
-3 | -0.1024 | 0.00523 | -0.0485 | -19.5793
-2.5 | -0.0439 | 0.00515 | -0.049 | -8.5243
-2 | 0.0147 | 0.00505 | -0.0495 | 2.9109
-1.5 | 0.0733 | 0.00498 | -0.05 | 14.7189
-1 | 0.1318 | 0.0049 | -0.0506 | 26.898
-0.5 | 0.1903 | 0.00484 | -0.0511 | 39.3182
0 | 0.2488 | 0.00483 | -0.0516 | 51.5114
0.5 | 0.3071 | 0.00483 | -0.0522 | 63.5818
1 | 0.3654 | 0.00486 | -0.0527 | 75.1852
1.5 | 0.4235 | 0.00495 | -0.0532 | 85.5556
2 | 0.4813 | 0.00508 | -0.0536 | 94.7441
2.5 | 0.5389 | 0.00522 | -0.0541 | 103.2375
3 | 0.5964 | 0.00539 | -0.0545 | 110.6494
3.5 | 0.6536 | 0.00559 | -0.0548 | 116.9231
4 | 0.7104 | 0.00583 | -0.0551 | 121.8525
4.5 | 0.767 | 0.00609 | -0.0554 | 125.9442
5 | 0.8235 | 0.00634 | -0.0556 | 129.8896
5.5 | 0.8799 | 0.00658 | -0.0559 | 133.7234
6 | 0.9358 | 0.00686 | -0.056 | 136.414
6.5 | 0.9917 | 0.00712 | -0.0562 | 139.2837
7 | 1.0472 | 0.00739 | -0.0563 | 141.705
7.5 | 1.1022 | 0.00766 | -0.0563 | 143.8903
8 | 1.156 | 0.00789 | -0.056 | 146.5146
8.5 | 1.2087 | 0.00816 | -0.0556 | 148.125
9 | 1.2631 | 0.00853 | -0.0556 | 148.0774
9.5 | 1.3166 | 0.00896 | -0.0554 | 146.942
10 | 1.3699 | 0.00936 | -0.0553 | 146.3568
10.5 | 1.4226 | 0.00979 | -0.055 | 145.3115
11 | 1.4742 | 0.0103 | -0.0547 | 143.1262
11.5 | 1.5253 | 0.01081 | -0.0542 | 141.1008
12 | 1.576 | 0.01129 | -0.0537 | 139.5926
12.5 | 1.6256 | 0.01183 | -0.0531 | 137.4134
13 | 1.6735 | 0.01246 | -0.0523 | 134.3098
13.5 | 1.7199 | 0.01315 | -0.0512 | 130.7909
14 | 1.765 | 0.01385 | -0.05 | 127.4368
14.5 | 1.8093 | 0.01453 | -0.0487 | 124.5217
15 | 1.8514 | 0.01527 | -0.0471 | 121.2443
15.5 | 1.8901 | 0.01608 | -0.045 | 117.5435
16 | 1.9191 | 0.01701 | -0.0413 | 112.8219
16.5 | 1.9434 | 0.01822 | -0.0374 | 106.663
17 | 1.9657 | 0.01979 | -0.0339 | 99.3279
17.5 | 1.9871 | 0.02161 | -0.0309 | 91.9528
18 | 2.006 | 0.02377 | -0.0281 | 84.3921
18.5 | 2.0221 | 0.02632 | -0.0256 | 76.8275
19 | 2.0374 | 0.02911 | -0.0236 | 69.9897
19.5 | 2.0485 | 0.03239 | -0.0218 | 63.2448
20 | 2.0552 | 0.03627 | -0.0204 | 56.6639

## 131. Re 16M Mach 0.10 (1)
BIGFOIL.COM POLAR EXPORT
SB95 11.5_2
SB95 11.5/2 |  |  |  | Cl Max: | 1.41 | at alpha= | 12.5 | deg
JavaFoil+Calcfoil stall+Eppler ext transition |  |  |  | L/D Max: | 151.182 | at alpha= | 9 | deg
Re: | 16000000 |  |  | Cd Min: | 0.00594 | at alpha= | 0 | deg
Mach: | 0.1 |  |  | Cl=0 at alpha= | -2.1667 | deg
|  |  |  | @ Cl=0.1, Cd= | 0.0059705
|  |  |  | @ Cl=0.4, Cd= | 0.0060195
|  |  |  | @ Cl=0.6, Cd= | 0.006266
alpha (deg) | Cl | Cd | Cm | Cl/Cd
-17 | -0.659 | 0.1118 | -0.022 | -5.897
-16.5 | -0.677 | 0.10382 | -0.023 | -6.522
-16 | -0.695 | 0.0949 | -0.024 | -7.323
-15.5 | -0.712 | 0.08601 | -0.025 | -8.277
-15 | -0.731 | 0.07473 | -0.027 | -9.775
-14.5 | -0.75 | 0.06303 | -0.028 | -11.892
-14 | -0.777 | 0.04633 | -0.031 | -16.772
-13.5 | -0.803 | 0.03316 | -0.033 | -24.2
-13 | -0.835 | 0.02078 | -0.035 | -40.174
-12.5 | -0.85 | 0.01596 | -0.037 | -53.245
-12 | -0.87 | 0.01305 | -0.039 | -66.673
-11.5 | -0.857 | 0.01239 | -0.039 | -69.172
-11 | -0.839 | 0.01165 | -0.039 | -72.019
-10.5 | -0.817 | 0.01131 | -0.04 | -72.272
-10 | -0.791 | 0.00759 | -0.04 | -104.185
-9.5 | -0.76 | 0.00742 | -0.041 | -102.387
-9 | -0.725 | 0.00729 | -0.041 | -99.56
-8.5 | -0.687 | 0.00709 | -0.042 | -96.912
-8 | -0.645 | 0.00697 | -0.042 | -92.462
-7.5 | -0.599 | 0.00684 | -0.042 | -87.59
-7 | -0.551 | 0.00673 | -0.043 | -81.884
-6.5 | -0.5 | 0.0066 | -0.043 | -75.794
-6 | -0.447 | 0.00652 | -0.044 | -68.537
-5.5 | -0.392 | 0.00646 | -0.044 | -60.737
-5 | -0.336 | 0.00636 | -0.045 | -52.775
-4.5 | -0.278 | 0.00629 | -0.045 | -44.144
-4 | -0.219 | 0.00625 | -0.046 | -35.088
-3.5 | -0.16 | 0.00618 | -0.046 | -25.894
-3 | -0.1 | 0.00611 | -0.046 | -16.385
-2.5 | -0.04 | 0.00609 | -0.047 | -6.578
-2 | 0.02 | 0.00601 | -0.047 | 3.37
-1.5 | 0.081 | 0.00598 | -0.048 | 13.506
-1 | 0.141 | 0.00595 | -0.048 | 23.743
-0.5 | 0.202 | 0.00595 | -0.049 | 33.917
0 | 0.263 | 0.00594 | -0.049 | 44.192
0.5 | 0.323 | 0.00597 | -0.05 | 54.096
1 | 0.383 | 0.006 | -0.05 | 63.921
1.5 | 0.444 | 0.00607 | -0.05 | 73.126
2 | 0.504 | 0.00613 | -0.051 | 82.195
2.5 | 0.564 | 0.0062 | -0.051 | 90.964
3 | 0.624 | 0.00631 | -0.052 | 98.933
3.5 | 0.683 | 0.00637 | -0.052 | 107.345
4 | 0.742 | 0.00648 | -0.053 | 114.525
4.5 | 0.801 | 0.00666 | -0.053 | 120.288
5 | 0.858 | 0.0068 | -0.054 | 126.185
5.5 | 0.914 | 0.00696 | -0.054 | 131.246
6 | 0.969 | 0.00718 | -0.055 | 134.941
6.5 | 1.023 | 0.00734 | -0.055 | 139.323
7 | 1.074 | 0.00749 | -0.055 | 143.43
7.5 | 1.123 | 0.00773 | -0.056 | 145.214
8 | 1.169 | 0.00788 | -0.056 | 148.238
8.5 | 1.212 | 0.00807 | -0.057 | 150.144
9 | 1.252 | 0.00828 | -0.057 | 151.182
9.5 | 1.288 | 0.00858 | -0.058 | 150.188
10 | 1.32 | 0.00885 | -0.058 | 149.189
10.5 | 1.349 | 0.00909 | -0.058 | 148.402
11 | 1.373 | 0.01435 | -0.059 | 95.649
11.5 | 1.392 | 0.01496 | -0.059 | 93.063
12 | 1.404 | 0.01561 | -0.06 | 89.948
12.5 | 1.41 | 0.01628 | -0.06 | 86.591
13 | 1.388 | 0.01744 | -0.059 | 79.579
13.5 | 1.374 | 0.01878 | -0.059 | 73.149
14 | 1.357 | 0.01997 | -0.06 | 67.957
14.5 | 1.334 | 0.02175 | -0.06 | 61.321
15 | 1.307 | 0.0238 | -0.06 | 54.902
15.5 | 1.275 | 0.02634 | -0.059 | 48.394
16 | 1.238 | 0.02961 | -0.059 | 41.808
16.5 | 1.199 | 0.03334 | -0.059 | 35.97
17 | 1.156 | 0.03851 | -0.058 | 30.021
17.5 | 1.103 | 0.04818 | -0.057 | 22.902

## 132. Re 16M Mach 0.10 (2)
BIGFOIL.COM POLAR EXPORT
SB95 11.5_2
SB95 11.5/2 |  |  |  | Cl Max: | 2.047 | at alpha= | 20 | deg
XFOIL ncrit=9 |  |  |  | L/D Max: | 147.919 | at alpha= | 9 | deg
Re: | 16000000 |  |  | Cd Min: | 0.04003 | at alpha= | 20 | deg
Mach: | 0.1 |  |  | Cl=0 at alpha= | -2.1254 | deg
|  |  |  | @ Cl=0.1, Cd= | 0.0049443
|  |  |  | @ Cl=0.4, Cd= | 0.0049099
|  |  |  | @ Cl=0.6, Cd= | 0.0053897
alpha (deg) | Cl | Cd | Cm | Cl/Cd
-20 | -1.8312 | 0.02822 | -0.0617 | -64.8901
-19.5 | -1.8247 | 0.02442 | -0.0613 | -74.7215
-19 | -1.815 | 0.02202 | -0.0579 | -82.4251
-18.5 | -1.786 | 0.0204 | -0.0553 | -87.549
-18 | -1.7481 | 0.01903 | -0.0536 | -91.8602
-17.5 | -1.7061 | 0.01784 | -0.0522 | -95.6334
-17 | -1.6611 | 0.01677 | -0.051 | -99.0519
-16.5 | -1.614 | 0.01582 | -0.05 | -102.0228
-16 | -1.5652 | 0.01493 | -0.0491 | -104.8359
-15.5 | -1.515 | 0.01412 | -0.0484 | -107.2946
-15 | -1.4637 | 0.01336 | -0.0478 | -109.5584
-14.5 | -1.4112 | 0.0127 | -0.0473 | -111.1181
-14 | -1.3607 | 0.01213 | -0.0463 | -112.1764
-13.5 | -1.3075 | 0.01156 | -0.0458 | -113.1055
-13 | -1.2541 | 0.01092 | -0.0454 | -114.8443
-12.5 | -1.1998 | 0.01033 | -0.045 | -116.1471
-12 | -1.145 | 0.00977 | -0.0448 | -117.1955
-11.5 | -1.0894 | 0.00928 | -0.0447 | -117.3922
-11 | -1.0334 | 0.00883 | -0.0446 | -117.0328
-10.5 | -0.9767 | 0.00845 | -0.0446 | -115.5858
-10 | -0.9197 | 0.00811 | -0.0446 | -113.4032
-9.5 | -0.8624 | 0.0078 | -0.0447 | -110.5641
-9 | -0.8049 | 0.0075 | -0.0449 | -107.32
-8.5 | -0.7473 | 0.00717 | -0.045 | -104.2259
-8 | -0.6895 | 0.00686 | -0.0452 | -100.5102
-7.5 | -0.6314 | 0.00661 | -0.0455 | -95.5219
-7 | -0.573 | 0.0064 | -0.0457 | -89.5312
-6.5 | -0.5146 | 0.00619 | -0.046 | -83.1341
-6 | -0.4561 | 0.00598 | -0.0464 | -76.2709
-5.5 | -0.3974 | 0.00583 | -0.0467 | -68.1647
-5 | -0.3387 | 0.00568 | -0.0471 | -59.6303
-4.5 | -0.2798 | 0.00554 | -0.0475 | -50.5054
-4 | -0.221 | 0.00544 | -0.0479 | -40.625
-3.5 | -0.1621 | 0.00534 | -0.0484 | -30.3558
-3 | -0.1031 | 0.00524 | -0.0488 | -19.6756
-2.5 | -0.0442 | 0.00516 | -0.0493 | -8.5659
-2 | 0.0148 | 0.00505 | -0.0498 | 2.9307
-1.5 | 0.0737 | 0.00498 | -0.0503 | 14.7992
-1 | 0.1326 | 0.0049 | -0.0508 | 27.0612
-0.5 | 0.1915 | 0.00484 | -0.0514 | 39.5661
0 | 0.2503 | 0.00483 | -0.0519 | 51.8219
0.5 | 0.309 | 0.00483 | -0.0524 | 63.9752
1 | 0.3676 | 0.00486 | -0.0529 | 75.6379
1.5 | 0.426 | 0.00495 | -0.0534 | 86.0606
2 | 0.4842 | 0.00508 | -0.0539 | 95.315
2.5 | 0.5422 | 0.00523 | -0.0543 | 103.6711
3 | 0.6001 | 0.00539 | -0.0547 | 111.3358
3.5 | 0.6576 | 0.0056 | -0.0551 | 117.4286
4 | 0.7148 | 0.00585 | -0.0554 | 122.188
4.5 | 0.7718 | 0.00611 | -0.0556 | 126.3175
5 | 0.8287 | 0.00636 | -0.0558 | 130.2987
5.5 | 0.8855 | 0.0066 | -0.056 | 134.1667
6 | 0.9419 | 0.0069 | -0.0561 | 136.5072
6.5 | 0.9982 | 0.00715 | -0.0562 | 139.6084
7 | 1.0542 | 0.00743 | -0.0563 | 141.8843
7.5 | 1.1097 | 0.00771 | -0.0562 | 143.93
8 | 1.1639 | 0.00794 | -0.0559 | 146.5869
8.5 | 1.2171 | 0.00823 | -0.0554 | 147.8858
9 | 1.2721 | 0.0086 | -0.0553 | 147.9186
9.5 | 1.3261 | 0.00905 | -0.055 | 146.5304
10 | 1.3801 | 0.00945 | -0.0548 | 146.0423
10.5 | 1.4332 | 0.00991 | -0.0544 | 144.6216
11 | 1.4853 | 0.01044 | -0.0539 | 142.2701
11.5 | 1.5371 | 0.01095 | -0.0534 | 140.3744
12 | 1.5883 | 0.01146 | -0.0527 | 138.5951
12.5 | 1.6381 | 0.01205 | -0.0519 | 135.9419
13 | 1.6861 | 0.01273 | -0.0508 | 132.4509
13.5 | 1.7328 | 0.01344 | -0.0496 | 128.9286
14 | 1.7787 | 0.01414 | -0.0482 | 125.7921
14.5 | 1.8228 | 0.01487 | -0.0466 | 122.5824
15 | 1.8643 | 0.01567 | -0.0446 | 118.9726
15.5 | 1.8989 | 0.01657 | -0.0415 | 114.5987
16 | 1.9238 | 0.01772 | -0.0371 | 108.5666
16.5 | 1.9472 | 0.01921 | -0.0333 | 101.3639
17 | 1.9692 | 0.02102 | -0.0299 | 93.6822
17.5 | 1.9893 | 0.02315 | -0.0269 | 85.9309
18 | 2.0075 | 0.02561 | -0.0243 | 78.3873
18.5 | 2.0236 | 0.0284 | -0.0221 | 71.2535
19 | 2.036 | 0.03165 | -0.0201 | 64.3286
19.5 | 2.0444 | 0.03548 | -0.0185 | 57.6212
20 | 2.047 | 0.04003 | -0.0172 | 51.1366

## 133. Re 16M Mach 0.25 (1)
BIGFOIL.COM POLAR EXPORT
SB95 11.5_2
SB95 11.5/2 |  |  |  | Cl Max: | 1.353 | at alpha= | 11.5 | deg
JavaFoil+Calcfoil stall+Eppler ext transition |  |  |  | L/D Max: | 147.877 | at alpha= | 8.5 | deg
Re: | 16000000 |  |  | Cd Min: | 0.00597 | at alpha= | -1 | deg
Mach: | 0.25 |  |  | Cl=0 at alpha= | -2.1694 | deg
|  |  |  | @ Cl=0.1, Cd= | 0.0060136
|  |  |  | @ Cl=0.4, Cd= | 0.0060568
|  |  |  | @ Cl=0.6, Cd= | 0.0062973
alpha (deg) | Cl | Cd | Cm | Cl/Cd
-15.5 | -0.425 | 0.10642 | -0.021 | -3.994
-15 | -0.469 | 0.10034 | -0.022 | -4.674
-14.5 | -0.51 | 0.09208 | -0.023 | -5.541
-14 | -0.546 | 0.08632 | -0.024 | -6.325
-13.5 | -0.578 | 0.08016 | -0.025 | -7.208
-13 | -0.61 | 0.06981 | -0.027 | -8.733
-12.5 | -0.639 | 0.05871 | -0.029 | -10.888
-12 | -0.687 | 0.03615 | -0.034 | -18.99
-11.5 | -0.738 | 0.01909 | -0.038 | -38.656
-11 | -0.768 | 0.01357 | -0.04 | -56.618
-10.5 | -0.776 | 0.0122 | -0.041 | -63.636
-10 | -0.763 | 0.01145 | -0.041 | -66.668
-9.5 | -0.744 | 0.00772 | -0.042 | -96.304
-9 | -0.718 | 0.00755 | -0.042 | -95.057
-8.5 | -0.686 | 0.0073 | -0.043 | -93.964
-8 | -0.648 | 0.00709 | -0.043 | -91.349
-7.5 | -0.606 | 0.00697 | -0.044 | -86.925
-7 | -0.56 | 0.00685 | -0.044 | -81.731
-6.5 | -0.51 | 0.00672 | -0.044 | -75.853
-6 | -0.457 | 0.0066 | -0.045 | -69.204
-5.5 | -0.401 | 0.00652 | -0.045 | -61.525
-5 | -0.344 | 0.00645 | -0.046 | -53.314
-4.5 | -0.285 | 0.00635 | -0.046 | -44.848
-4 | -0.225 | 0.00629 | -0.047 | -35.758
-3.5 | -0.164 | 0.00624 | -0.047 | -26.297
-3 | -0.103 | 0.00615 | -0.048 | -16.734
-2.5 | -0.041 | 0.00612 | -0.048 | -6.722
-2 | 0.021 | 0.00606 | -0.049 | 3.436
-1.5 | 0.083 | 0.00603 | -0.049 | 13.765
-1 | 0.145 | 0.00597 | -0.05 | 24.289
-0.5 | 0.207 | 0.00599 | -0.05 | 34.573
0 | 0.27 | 0.00599 | -0.05 | 45.024
0.5 | 0.332 | 0.00602 | -0.051 | 55.109
1 | 0.394 | 0.00605 | -0.051 | 65.147
1.5 | 0.456 | 0.00612 | -0.052 | 74.496
2 | 0.518 | 0.00619 | -0.052 | 83.65
2.5 | 0.579 | 0.00626 | -0.053 | 92.485
3 | 0.641 | 0.00637 | -0.053 | 100.588
3.5 | 0.702 | 0.00644 | -0.054 | 109.076
4 | 0.762 | 0.00656 | -0.054 | 116.212
4.5 | 0.822 | 0.00674 | -0.055 | 121.909
5 | 0.88 | 0.00695 | -0.055 | 126.627
5.5 | 0.938 | 0.00711 | -0.056 | 131.924
6 | 0.993 | 0.00732 | -0.056 | 135.785
6.5 | 1.047 | 0.00751 | -0.056 | 139.55
7 | 1.098 | 0.00771 | -0.057 | 142.5
7.5 | 1.146 | 0.00796 | -0.057 | 143.93
8 | 1.19 | 0.00812 | -0.058 | 146.508
8.5 | 1.23 | 0.00832 | -0.058 | 147.877
9 | 1.265 | 0.0086 | -0.059 | 147.211
9.5 | 1.296 | 0.00891 | -0.059 | 145.326
10 | 1.32 | 0.00922 | -0.06 | 143.221
10.5 | 1.338 | 0.0123 | -0.06 | 108.807
11 | 1.349 | 0.01288 | -0.06 | 104.788
11.5 | 1.353 | 0.01617 | -0.061 | 83.714
12 | 1.326 | 0.01749 | -0.06 | 75.806
12.5 | 1.299 | 0.01882 | -0.06 | 69.007
13 | 1.262 | 0.0206 | -0.06 | 61.27
13.5 | 1.217 | 0.02269 | -0.06 | 53.643
14 | 1.163 | 0.02536 | -0.06 | 45.847
14.5 | 1.098 | 0.02935 | -0.059 | 37.411
15 | 1.025 | 0.03466 | -0.059 | 29.578
15.5 | 0.928 | 0.05015 | -0.056 | 18.508
16 | 0.829 | 0.07264 | -0.052 | 11.407
16.5 | 0.729 | 0.10315 | -0.046 | 7.069

## 134. Re 16M Mach 0.25 (2)
BIGFOIL.COM POLAR EXPORT
SB95 11.5_2
SB95 11.5/2 |  |  |  | Cl Max: | 1.9921 | at alpha= | 18 | deg
XFOIL ncrit=9 |  |  |  | L/D Max: | 147.573 | at alpha= | 8.5 | deg
Re: | 16000000 |  |  | Cd Min: | 0.19677 | at alpha= | -20 | deg
Mach: | 0.25 |  |  | Cl=0 at alpha= | -2.1236 | deg
|  |  |  | @ Cl=0.1, Cd= | 0.0049585
|  |  |  | @ Cl=0.4, Cd= | 0.0049033
|  |  |  | @ Cl=0.6, Cd= | 0.0053753
alpha (deg) | Cl | Cd | Cm | Cl/Cd
-20 | -0.9146 | 0.19677 | 0.0438 | -4.6481
-19.5 | -0.9342 | 0.18167 | 0.0339 | -5.1423
-19 | -1.02 | 0.15399 | 0.0153 | -6.6238
-18.5 | -1.2795 | 0.10288 | -0.0209 | -12.4368
-18 | -1.4167 | 0.07606 | -0.039 | -18.6261
-17.5 | -1.5005 | 0.05639 | -0.0529 | -26.6093
-17 | -1.5489 | 0.04125 | -0.0653 | -37.5491
-16.5 | -1.5752 | 0.03075 | -0.0734 | -51.226
-16 | -1.5903 | 0.02488 | -0.0732 | -63.9188
-15.5 | -1.5754 | 0.02136 | -0.0694 | -73.7547
-15 | -1.5388 | 0.01867 | -0.0664 | -82.421
-14.5 | -1.492 | 0.01664 | -0.0639 | -89.6635
-14 | -1.4415 | 0.01522 | -0.0612 | -94.7109
-13.5 | -1.3862 | 0.01401 | -0.0591 | -98.9436
-13 | -1.3285 | 0.01301 | -0.0573 | -102.1138
-12.5 | -1.2692 | 0.01217 | -0.0558 | -104.2892
-12 | -1.2102 | 0.01126 | -0.0544 | -107.4778
-11.5 | -1.1505 | 0.01044 | -0.0532 | -110.2011
-11 | -1.09 | 0.00975 | -0.0521 | -111.7949
-10.5 | -1.0289 | 0.00916 | -0.0513 | -112.3253
-10 | -0.9676 | 0.00866 | -0.0506 | -111.7321
-9.5 | -0.906 | 0.00822 | -0.05 | -110.219
-9 | -0.8444 | 0.00785 | -0.0495 | -107.5669
-8.5 | -0.7827 | 0.00751 | -0.0492 | -104.221
-8 | -0.7211 | 0.00716 | -0.0489 | -100.7123
-7.5 | -0.6596 | 0.00683 | -0.0488 | -96.5739
-7 | -0.5981 | 0.00655 | -0.0487 | -91.313
-6.5 | -0.5365 | 0.00633 | -0.0487 | -84.7551
-6 | -0.475 | 0.0061 | -0.0488 | -77.8689
-5.5 | -0.4135 | 0.00591 | -0.0489 | -69.9662
-5 | -0.3521 | 0.00575 | -0.0491 | -61.2348
-4.5 | -0.2907 | 0.00561 | -0.0494 | -51.8182
-4 | -0.2295 | 0.00549 | -0.0497 | -41.8033
-3.5 | -0.1683 | 0.00536 | -0.0501 | -31.3993
-3 | -0.1071 | 0.00528 | -0.0505 | -20.2841
-2.5 | -0.046 | 0.00519 | -0.0509 | -8.8632
-2 | 0.0151 | 0.00508 | -0.0513 | 2.9724
-1.5 | 0.0761 | 0.00499 | -0.0518 | 15.2505
-1 | 0.1369 | 0.00491 | -0.0523 | 27.8819
-0.5 | 0.1978 | 0.00485 | -0.0529 | 40.7835
0 | 0.2586 | 0.00482 | -0.0534 | 53.6515
0.5 | 0.3193 | 0.00484 | -0.0539 | 65.9711
1 | 0.3799 | 0.00487 | -0.0544 | 78.0082
1.5 | 0.4402 | 0.00497 | -0.0549 | 88.5714
2 | 0.5005 | 0.00509 | -0.0553 | 98.3301
2.5 | 0.5605 | 0.00525 | -0.0557 | 106.7619
3 | 0.6204 | 0.00544 | -0.0561 | 114.0441
3.5 | 0.68 | 0.00566 | -0.0563 | 120.1413
4 | 0.7393 | 0.00592 | -0.0565 | 124.8818
4.5 | 0.7986 | 0.00619 | -0.0566 | 129.0145
5 | 0.8577 | 0.00648 | -0.0567 | 132.3611
5.5 | 0.9167 | 0.00677 | -0.0567 | 135.4062
6 | 0.9758 | 0.00706 | -0.0566 | 138.2153
6.5 | 1.0345 | 0.00737 | -0.0564 | 140.3664
7 | 1.093 | 0.00769 | -0.0561 | 142.1326
7.5 | 1.1513 | 0.008 | -0.0558 | 143.9125
8 | 1.2079 | 0.00826 | -0.055 | 146.2349
8.5 | 1.2647 | 0.00857 | -0.0541 | 147.5729
9 | 1.3222 | 0.00906 | -0.0535 | 145.9382
9.5 | 1.3798 | 0.00951 | -0.0527 | 145.0894
10 | 1.4364 | 0.01004 | -0.0518 | 143.0677
10.5 | 1.4924 | 0.01062 | -0.0507 | 140.5273
11 | 1.5482 | 0.01117 | -0.0495 | 138.6034
11.5 | 1.6028 | 0.01181 | -0.048 | 135.7155
12 | 1.6553 | 0.01256 | -0.0462 | 131.7914
12.5 | 1.7063 | 0.01338 | -0.0441 | 127.5262
13 | 1.7565 | 0.01417 | -0.0418 | 123.9591
13.5 | 1.8039 | 0.01506 | -0.039 | 119.7809
14 | 1.8455 | 0.01607 | -0.0354 | 114.8413
14.5 | 1.8746 | 0.01732 | -0.03 | 108.2333
15 | 1.9015 | 0.01899 | -0.0253 | 100.1316
15.5 | 1.9259 | 0.02111 | -0.0211 | 91.2316
16 | 1.9466 | 0.02375 | -0.0173 | 81.9621
16.5 | 1.9669 | 0.02668 | -0.0141 | 73.7219
17 | 1.9816 | 0.03029 | -0.0113 | 65.4209
17.5 | 1.9905 | 0.0346 | -0.009 | 57.5289
18 | 1.9921 | 0.03985 | -0.0073 | 49.99
18.5 | 1.9869 | 0.04626 | -0.0067 | 42.9507
19 | 1.974 | 0.05389 | -0.0072 | 36.6302
19.5 | 1.9533 | 0.06283 | -0.0088 | 31.0887
20 | 1.9209 | 0.0736 | -0.0119 | 26.0992

## 135. Re 16M Mach 0.50 (1)
BIGFOIL.COM POLAR EXPORT
SB95 11.5_2
SB95 11.5/2 |  |  |  | Cl Max: | 1.228 | at alpha= | 20 | deg
JavaFoil+Calcfoil stall+Eppler ext transition |  |  |  | L/D Max: | 134.856 | at alpha= | 6 | deg
Re: | 16000000 |  |  | Cd Min: | 0.00614 | at alpha= | -1 | deg
Mach: | 0.5 |  |  | Cl=0 at alpha= | -2.1667 | deg
|  |  |  | @ Cl=0.1, Cd= | 0.0061849
|  |  |  | @ Cl=0.4, Cd= | 0.0062352
|  |  |  | @ Cl=0.6, Cd= | 0.0064414
alpha (deg) | Cl | Cd | Cm | Cl/Cd
-20 | -0.99 | 0.17482 | -0.024 | -5.664
-19.5 | -0.963 | 0.16714 | -0.024 | -5.764
-19 | -0.934 | 0.17783 | -0.024 | -5.254
-18.5 | -0.908 | 0.15194 | -0.024 | -5.977
-18 | -0.879 | 0.1533 | -0.024 | -5.735
-17.5 | -0.851 | 0.14335 | -0.024 | -5.938
-17 | -0.823 | 0.13862 | -0.023 | -5.934
-16.5 | -0.795 | 0.13513 | -0.023 | -5.886
-16 | -0.768 | 0.13127 | -0.023 | -5.852
-15.5 | -0.745 | 0.11136 | -0.025 | -6.689
-15 | -0.719 | 0.10327 | -0.026 | -6.958
-14.5 | -0.689 | 0.10061 | -0.025 | -6.844
-14 | -0.66 | 0.0967 | -0.025 | -6.82
-13.5 | -0.632 | 0.08962 | -0.025 | -7.052
-13 | -0.605 | 0.08335 | -0.025 | -7.26
-12.5 | -0.576 | 0.0867 | -0.025 | -6.648
-12 | -0.553 | 0.07477 | -0.027 | -7.402
-11.5 | -0.543 | 0.0547 | -0.033 | -9.936
-11 | -0.555 | 0.02706 | -0.04 | -20.497
-10.5 | -0.464 | 0.07341 | -0.024 | -6.316
-10 | -0.443 | 0.05974 | -0.029 | -7.412
-9.5 | -0.475 | 0.01872 | -0.043 | -25.345
-9 | -0.471 | 0.01264 | -0.047 | -37.228
-8.5 | -0.354 | 0.05526 | -0.026 | -6.414
-8 | -0.402 | 0.01183 | -0.048 | -33.999
-7.5 | -0.314 | 0.0352 | -0.037 | -8.916
-7 | -0.5 | 0.0079 | -0.049 | -63.28
-6.5 | -0.513 | 0.00738 | -0.05 | -69.494
-6 | -0.482 | 0.00715 | -0.05 | -67.337
-5.5 | -0.434 | 0.00696 | -0.051 | -62.362
-5 | -0.377 | 0.0068 | -0.051 | -55.41
-4.5 | -0.314 | 0.00668 | -0.052 | -47.085
-4 | -0.249 | 0.00654 | -0.052 | -38.154
-3.5 | -0.183 | 0.00645 | -0.053 | -28.305
-3 | -0.115 | 0.00636 | -0.053 | -18.036
-2.5 | -0.046 | 0.00629 | -0.054 | -7.3
-2 | 0.023 | 0.00623 | -0.054 | 3.73
-1.5 | 0.093 | 0.00619 | -0.055 | 14.977
-1 | 0.162 | 0.00614 | -0.055 | 26.422
-0.5 | 0.232 | 0.00614 | -0.056 | 37.734
0 | 0.301 | 0.00618 | -0.056 | 48.823
0.5 | 0.371 | 0.00621 | -0.057 | 59.679
1 | 0.44 | 0.00627 | -0.057 | 70.18
1.5 | 0.509 | 0.00633 | -0.058 | 80.451
2 | 0.578 | 0.0064 | -0.058 | 90.418
2.5 | 0.647 | 0.00653 | -0.059 | 99.088
3 | 0.715 | 0.00668 | -0.06 | 107.107
3.5 | 0.783 | 0.00683 | -0.06 | 114.717
4 | 0.85 | 0.00699 | -0.061 | 121.518
4.5 | 0.915 | 0.00724 | -0.061 | 126.408
5 | 0.977 | 0.00749 | -0.062 | 130.513
5.5 | 1.037 | 0.00779 | -0.062 | 133.021
6 | 1.092 | 0.0081 | -0.063 | 134.856
6.5 | 1.141 | 0.00847 | -0.063 | 134.793
7 | 1.178 | 0.00879 | -0.064 | 134.01
7.5 | 1.197 | 0.0092 | -0.064 | 130.118
8 | 1.183 | 0.01249 | -0.065 | 94.772
8.5 | 1.081 | 0.0136 | -0.065 | 79.46
9 | 0.747 | 0.01955 | -0.064 | 38.208
9.5 | 0.78 | 0.01972 | -0.064 | 39.573
10 | 0.814 | 0.01969 | -0.065 | 41.34
10.5 | 0.834 | 0.02319 | -0.064 | 35.973
11 | 0.733 | 0.07831 | -0.039 | 9.361
11.5 | 0.88 | 0.02917 | -0.063 | 30.164
12 | 0.836 | 0.05886 | -0.054 | 14.208
12.5 | 0.814 | 0.0927 | -0.04 | 8.781
13 | 0.918 | 0.05133 | -0.059 | 17.887
13.5 | 0.948 | 0.05429 | -0.059 | 17.454
14 | 0.933 | 0.08124 | -0.053 | 11.49
14.5 | 0.932 | 0.10827 | -0.045 | 8.606
15 | 0.951 | 0.12474 | -0.042 | 7.621
15.5 | 0.98 | 0.13004 | -0.044 | 7.533
16 | 1.011 | 0.12966 | -0.046 | 7.801
16.5 | 1.041 | 0.13449 | -0.047 | 7.737
17 | 1.069 | 0.14084 | -0.048 | 7.589
17.5 | 1.087 | 0.17282 | -0.046 | 6.288
18 | 1.114 | 0.17463 | -0.046 | 6.381
18.5 | 1.143 | 0.17891 | -0.048 | 6.391
19 | 1.172 | 0.17939 | -0.049 | 6.534
19.5 | 1.2 | 0.18377 | -0.05 | 6.532
20 | 1.228 | 0.19034 | -0.05 | 6.453

## 136. Re 16M Mach 0.50 (2)
BIGFOIL.COM POLAR EXPORT
SB95 11.5_2
SB95 11.5/2 |  |  |  | Cl Max: | 1.486 | at alpha= | 8.5 | deg
XFOIL ncrit=9 |  |  |  | L/D Max: | 145.005 | at alpha= | 8 | deg
Re: | 16000000 |  |  | Cd Min: | 0.01051 | at alpha= | 8.5 | deg
Mach: | 0.5 |  |  | Cl=0 at alpha= | -99 | deg
|  |  |  | @ Cl=0.1, Cd= | 0.00487
|  |  |  | @ Cl=0.4, Cd= | 0.0049196
|  |  |  | @ Cl=0.6, Cd= | 0.0052823
alpha (deg) | Cl | Cd | Cm | Cl/Cd
0 | 0.2962 | 0.00487 | -0.06 | 60.8214
0.5 | 0.3657 | 0.00489 | -0.0605 | 74.7853
1 | 0.4352 | 0.00495 | -0.0609 | 87.9192
1.5 | 0.5048 | 0.00505 | -0.0613 | 99.9604
2 | 0.5742 | 0.0052 | -0.0615 | 110.4231
2.5 | 0.6432 | 0.00542 | -0.0616 | 118.6716
3 | 0.7123 | 0.00568 | -0.0616 | 125.4049
3.5 | 0.7818 | 0.00595 | -0.0614 | 131.395
4 | 0.8507 | 0.00631 | -0.0609 | 134.8177
4.5 | 0.9199 | 0.0067 | -0.0602 | 137.2985
5 | 0.9896 | 0.00709 | -0.0593 | 139.5769
5.5 | 1.0598 | 0.0075 | -0.0581 | 141.3067
6 | 1.1303 | 0.00794 | -0.0566 | 142.3552
6.5 | 1.2013 | 0.0084 | -0.0547 | 143.0119
7 | 1.273 | 0.00886 | -0.0525 | 143.6795
7.5 | 1.3453 | 0.00932 | -0.0499 | 144.3455
8 | 1.4138 | 0.00975 | -0.0459 | 145.0051
8.5 | 1.486 | 0.01051 | -0.042 | 141.3892

## 137. Re 18M Mach 0.00 (1)
BIGFOIL.COM POLAR EXPORT
SB95 11.5_2
SB95 11.5/2 |  |  |  | Cl Max: | 1.419 | at alpha= | 12.5 | deg
JavaFoil+Calcfoil stall+Eppler ext transition |  |  |  | L/D Max: | 150.846 | at alpha= | 9 | deg
Re: | 18000000 |  |  | Cd Min: | 0.00605 | at alpha= | -1 | deg
Mach: | 0 |  |  | Cl=0 at alpha= | -2.1667 | deg
|  |  |  | @ Cl=0.1, Cd= | 0.0060634
|  |  |  | @ Cl=0.4, Cd= | 0.0061295
|  |  |  | @ Cl=0.6, Cd= | 0.0063585
alpha (deg) | Cl | Cd | Cm | Cl/Cd
-17 | -0.705 | 0.10386 | -0.023 | -6.784
-16.5 | -0.72 | 0.09588 | -0.024 | -7.509
-16 | -0.737 | 0.08569 | -0.025 | -8.597
-15.5 | -0.753 | 0.07544 | -0.027 | -9.985
-15 | -0.777 | 0.05944 | -0.029 | -13.072
-14.5 | -0.798 | 0.04695 | -0.03 | -16.994
-14 | -0.824 | 0.03345 | -0.033 | -24.616
-13.5 | -0.846 | 0.02377 | -0.034 | -35.589
-13 | -0.867 | 0.01696 | -0.036 | -51.102
-12.5 | -0.877 | 0.01401 | -0.037 | -62.571
-12 | -0.881 | 0.01269 | -0.038 | -69.434
-11.5 | -0.866 | 0.01206 | -0.039 | -71.744
-11 | -0.846 | 0.01141 | -0.039 | -74.103
-10.5 | -0.822 | 0.00786 | -0.04 | -104.541
-10 | -0.794 | 0.00767 | -0.04 | -103.429
-9.5 | -0.762 | 0.00744 | -0.04 | -102.305
-9 | -0.726 | 0.00736 | -0.041 | -98.618
-8.5 | -0.686 | 0.00712 | -0.041 | -96.435
-8 | -0.644 | 0.00701 | -0.042 | -91.789
-7.5 | -0.598 | 0.0069 | -0.042 | -86.668
-7 | -0.549 | 0.00678 | -0.043 | -80.996
-6.5 | -0.498 | 0.00667 | -0.043 | -74.738
-6 | -0.445 | 0.00659 | -0.044 | -67.591
-5.5 | -0.391 | 0.00653 | -0.044 | -59.796
-5 | -0.334 | 0.00643 | -0.044 | -52.006
-4.5 | -0.277 | 0.00637 | -0.045 | -43.43
-4 | -0.218 | 0.00633 | -0.045 | -34.465
-3.5 | -0.159 | 0.00624 | -0.046 | -25.499
-3 | -0.1 | 0.00621 | -0.046 | -16.047
-2.5 | -0.04 | 0.00616 | -0.047 | -6.472
-2 | 0.02 | 0.00611 | -0.047 | 3.299
-1.5 | 0.08 | 0.00607 | -0.048 | 13.233
-1 | 0.141 | 0.00605 | -0.048 | 23.219
-0.5 | 0.201 | 0.00605 | -0.048 | 33.14
0 | 0.261 | 0.00605 | -0.049 | 43.211
0.5 | 0.321 | 0.00608 | -0.049 | 52.818
1 | 0.381 | 0.00612 | -0.05 | 62.3
1.5 | 0.441 | 0.00615 | -0.05 | 71.8
2 | 0.501 | 0.00623 | -0.051 | 80.44
2.5 | 0.561 | 0.0063 | -0.051 | 89.009
3 | 0.621 | 0.00639 | -0.052 | 97.188
3.5 | 0.68 | 0.00646 | -0.052 | 105.17
4 | 0.739 | 0.00659 | -0.052 | 112.123
4.5 | 0.797 | 0.00674 | -0.053 | 118.246
5 | 0.854 | 0.0069 | -0.053 | 123.675
5.5 | 0.91 | 0.00704 | -0.054 | 129.29
6 | 0.965 | 0.00724 | -0.054 | 133.296
6.5 | 1.018 | 0.0074 | -0.055 | 137.666
7 | 1.069 | 0.00758 | -0.055 | 141.119
7.5 | 1.118 | 0.00776 | -0.056 | 144.06
8 | 1.165 | 0.00795 | -0.056 | 146.438
8.5 | 1.208 | 0.00813 | -0.056 | 148.578
9 | 1.249 | 0.00828 | -0.057 | 150.846
9.5 | 1.286 | 0.0086 | -0.057 | 149.527
10 | 1.319 | 0.00883 | -0.058 | 149.421
10.5 | 1.349 | 0.00909 | -0.058 | 148.315
11 | 1.374 | 0.00937 | -0.059 | 146.612
11.5 | 1.396 | 0.01455 | -0.059 | 95.923
12 | 1.41 | 0.01519 | -0.059 | 92.83
12.5 | 1.419 | 0.0159 | -0.06 | 89.189
13 | 1.405 | 0.01689 | -0.059 | 83.155
13.5 | 1.395 | 0.01787 | -0.059 | 78.042
14 | 1.383 | 0.01872 | -0.06 | 73.869
14.5 | 1.363 | 0.02046 | -0.06 | 66.641
15 | 1.341 | 0.02215 | -0.06 | 60.55
15.5 | 1.314 | 0.02434 | -0.06 | 53.996
16 | 1.285 | 0.02682 | -0.059 | 47.893
16.5 | 1.251 | 0.03003 | -0.059 | 41.648
17 | 1.215 | 0.03384 | -0.059 | 35.889
17.5 | 1.17 | 0.04078 | -0.058 | 28.695

## 138. Re 18M Mach 0.00 (2)
BIGFOIL.COM POLAR EXPORT
SB95 11.5_2
SB95 11.5/2 |  |  |  | Cl Max: | 2.0726 | at alpha= | 20 | deg
XFOIL ncrit=9 |  |  |  | L/D Max: | 151.075 | at alpha= | 9 | deg
Re: | 18000000 |  |  | Cd Min: | 0.03462 | at alpha= | 20 | deg
Mach: | 0 |  |  | Cl=0 at alpha= | -2.1246 | deg
|  |  |  | @ Cl=0.1, Cd= | 0.0049371
|  |  |  | @ Cl=0.4, Cd= | 0.0049276
|  |  |  | @ Cl=0.6, Cd= | 0.005411
alpha (deg) | Cl | Cd | Cm | Cl/Cd
-20 | -1.8695 | 0.02244 | -0.0561 | -83.3111
-19.5 | -1.8522 | 0.02075 | -0.0525 | -89.2627
-19 | -1.8184 | 0.01941 | -0.0508 | -93.6837
-18.5 | -1.7797 | 0.01825 | -0.0494 | -97.5178
-18 | -1.7378 | 0.01722 | -0.0483 | -100.9175
-17.5 | -1.6935 | 0.01629 | -0.0474 | -103.9595
-17 | -1.6474 | 0.01542 | -0.0467 | -106.8353
-16.5 | -1.5998 | 0.01462 | -0.046 | -109.4254
-16 | -1.5509 | 0.01387 | -0.0455 | -111.8169
-15.5 | -1.5009 | 0.01317 | -0.0451 | -113.9636
-15 | -1.45 | 0.01251 | -0.0448 | -115.9073
-14.5 | -1.4 | 0.01201 | -0.0441 | -116.5695
-14 | -1.3485 | 0.01148 | -0.0437 | -117.4652
-13.5 | -1.2958 | 0.01097 | -0.0435 | -118.1222
-13 | -1.2426 | 0.01044 | -0.0433 | -119.023
-12.5 | -1.1889 | 0.00991 | -0.0432 | -119.9697
-12 | -1.1347 | 0.00939 | -0.0432 | -120.8413
-11.5 | -1.0799 | 0.00894 | -0.0432 | -120.7942
-11 | -1.0246 | 0.00852 | -0.0433 | -120.2582
-10.5 | -0.9686 | 0.00818 | -0.0434 | -118.4108
-10 | -0.9123 | 0.00787 | -0.0436 | -115.9212
-9.5 | -0.8556 | 0.00758 | -0.0438 | -112.876
-9 | -0.7987 | 0.00729 | -0.044 | -109.561
-8.5 | -0.7417 | 0.007 | -0.0443 | -105.9571
-8 | -0.6844 | 0.00671 | -0.0445 | -101.997
-7.5 | -0.6269 | 0.00647 | -0.0448 | -96.8934
-7 | -0.5691 | 0.00627 | -0.0452 | -90.7656
-6.5 | -0.5111 | 0.00608 | -0.0455 | -84.0625
-6 | -0.4531 | 0.00588 | -0.0459 | -77.0578
-5.5 | -0.3948 | 0.00574 | -0.0463 | -68.7805
-5 | -0.3366 | 0.0056 | -0.0467 | -60.1071
-4.5 | -0.2782 | 0.00548 | -0.0472 | -50.7664
-4 | -0.2197 | 0.00538 | -0.0476 | -40.8364
-3.5 | -0.1612 | 0.00529 | -0.0481 | -30.4726
-3 | -0.1026 | 0.0052 | -0.0485 | -19.7308
-2.5 | -0.044 | 0.00513 | -0.049 | -8.577
-2 | 0.0146 | 0.00505 | -0.0495 | 2.8911
-1.5 | 0.0732 | 0.00496 | -0.05 | 14.7581
-1 | 0.1317 | 0.00491 | -0.0506 | 26.8228
-0.5 | 0.1902 | 0.00485 | -0.0511 | 39.2165
0 | 0.2487 | 0.00484 | -0.0516 | 51.3843
0.5 | 0.3071 | 0.00485 | -0.0522 | 63.3196
1 | 0.3654 | 0.00488 | -0.0527 | 74.877
1.5 | 0.4235 | 0.00496 | -0.0532 | 85.3831
2 | 0.4813 | 0.00509 | -0.0536 | 94.558
2.5 | 0.539 | 0.00524 | -0.0541 | 102.8626
3 | 0.5965 | 0.0054 | -0.0545 | 110.463
3.5 | 0.6538 | 0.00558 | -0.0549 | 117.1685
4 | 0.7108 | 0.00581 | -0.0552 | 122.3408
4.5 | 0.7676 | 0.00603 | -0.0555 | 127.2968
5 | 0.8241 | 0.00629 | -0.0557 | 131.0175
5.5 | 0.8805 | 0.00654 | -0.0559 | 134.633
6 | 0.9366 | 0.00679 | -0.0561 | 137.9381
6.5 | 0.9927 | 0.00704 | -0.0563 | 141.0085
7 | 1.0482 | 0.00732 | -0.0564 | 143.1967
7.5 | 1.1035 | 0.00758 | -0.0565 | 145.5805
8 | 1.1582 | 0.00784 | -0.0565 | 147.7296
8.5 | 1.21 | 0.00801 | -0.0558 | 151.0612
9 | 1.2645 | 0.00837 | -0.0558 | 151.0753
9.5 | 1.3181 | 0.00879 | -0.0557 | 149.9545
10 | 1.3717 | 0.00918 | -0.0555 | 149.4227
10.5 | 1.4245 | 0.00961 | -0.0553 | 148.231
11 | 1.4762 | 0.01011 | -0.055 | 146.0138
11.5 | 1.5278 | 0.01058 | -0.0546 | 144.4045
12 | 1.5787 | 0.01106 | -0.0541 | 142.7396
12.5 | 1.6283 | 0.0116 | -0.0535 | 140.3707
13 | 1.6763 | 0.01223 | -0.0527 | 137.0646
13.5 | 1.7232 | 0.01289 | -0.0517 | 133.685
14 | 1.7694 | 0.01352 | -0.0507 | 130.8728
14.5 | 1.8142 | 0.01418 | -0.0494 | 127.9408
15 | 1.857 | 0.0149 | -0.0479 | 124.6309
15.5 | 1.8967 | 0.01571 | -0.046 | 120.732
16 | 1.928 | 0.01663 | -0.0427 | 115.9351
16.5 | 1.9514 | 0.0178 | -0.0384 | 109.6292
17 | 1.9742 | 0.01927 | -0.0348 | 102.4494
17.5 | 1.9964 | 0.02098 | -0.0317 | 95.1573
18 | 2.0165 | 0.023 | -0.0289 | 87.6739
18.5 | 2.0359 | 0.02525 | -0.0266 | 80.6297
19 | 2.052 | 0.02788 | -0.0244 | 73.6011
19.5 | 2.0644 | 0.03097 | -0.0225 | 66.6581
20 | 2.0726 | 0.03462 | -0.0209 | 59.8671

## 139. Re 18M Mach 0.10 (1)
BIGFOIL.COM POLAR EXPORT
SB95 11.5_2
SB95 11.5/2 |  |  |  | Cl Max: | 1.41 | at alpha= | 12.5 | deg
JavaFoil+Calcfoil stall+Eppler ext transition |  |  |  | L/D Max: | 152.607 | at alpha= | 9 | deg
Re: | 18000000 |  |  | Cd Min: | 0.00594 | at alpha= | -1 | deg
Mach: | 0.1 |  |  | Cl=0 at alpha= | -2.1667 | deg
|  |  |  | @ Cl=0.1, Cd= | 0.0059673
|  |  |  | @ Cl=0.4, Cd= | 0.0060384
|  |  |  | @ Cl=0.6, Cd= | 0.006258
alpha (deg) | Cl | Cd | Cm | Cl/Cd
-17 | -0.661 | 0.10979 | -0.022 | -6.017
-16.5 | -0.679 | 0.10161 | -0.023 | -6.68
-16 | -0.696 | 0.0938 | -0.024 | -7.416
-15.5 | -0.715 | 0.08323 | -0.025 | -8.585
-15 | -0.737 | 0.06924 | -0.027 | -10.643
-14.5 | -0.755 | 0.05874 | -0.029 | -12.857
-14 | -0.781 | 0.04403 | -0.031 | -17.734
-13.5 | -0.811 | 0.02961 | -0.033 | -27.378
-13 | -0.841 | 0.01915 | -0.036 | -43.896
-12.5 | -0.855 | 0.01509 | -0.037 | -56.625
-12 | -0.87 | 0.01291 | -0.039 | -67.376
-11.5 | -0.857 | 0.01208 | -0.039 | -70.959
-11 | -0.839 | 0.0116 | -0.039 | -72.347
-10.5 | -0.817 | 0.01124 | -0.04 | -72.699
-10 | -0.791 | 0.00755 | -0.04 | -104.717
-9.5 | -0.76 | 0.00738 | -0.041 | -103.034
-9 | -0.725 | 0.00725 | -0.041 | -100.113
-8.5 | -0.687 | 0.00704 | -0.042 | -97.583
-8 | -0.645 | 0.00687 | -0.042 | -93.795
-7.5 | -0.599 | 0.00677 | -0.042 | -88.526
-7 | -0.551 | 0.00669 | -0.043 | -82.336
-6.5 | -0.5 | 0.00656 | -0.043 | -76.289
-6 | -0.447 | 0.00649 | -0.044 | -68.878
-5.5 | -0.392 | 0.00643 | -0.044 | -61.005
-5 | -0.336 | 0.00632 | -0.045 | -53.124
-4.5 | -0.278 | 0.00627 | -0.045 | -44.316
-4 | -0.219 | 0.00621 | -0.046 | -35.281
-3.5 | -0.16 | 0.00614 | -0.046 | -26.044
-3 | -0.1 | 0.00612 | -0.046 | -16.371
-2.5 | -0.04 | 0.00605 | -0.047 | -6.618
-2 | 0.02 | 0.00602 | -0.047 | 3.366
-1.5 | 0.081 | 0.00598 | -0.048 | 13.507
-1 | 0.141 | 0.00594 | -0.048 | 23.786
-0.5 | 0.202 | 0.00595 | -0.049 | 33.871
0 | 0.263 | 0.00595 | -0.049 | 44.11
0.5 | 0.323 | 0.00598 | -0.05 | 53.972
1 | 0.383 | 0.00603 | -0.05 | 63.559
1.5 | 0.444 | 0.00606 | -0.05 | 73.239
2 | 0.504 | 0.00612 | -0.051 | 82.394
2.5 | 0.564 | 0.00621 | -0.051 | 90.872
3 | 0.624 | 0.00629 | -0.052 | 99.245
3.5 | 0.683 | 0.00639 | -0.052 | 106.857
4 | 0.742 | 0.00649 | -0.053 | 114.42
4.5 | 0.801 | 0.00663 | -0.053 | 120.711
5 | 0.858 | 0.0068 | -0.054 | 126.189
5.5 | 0.914 | 0.00694 | -0.054 | 131.716
6 | 0.969 | 0.00714 | -0.055 | 135.698
6.5 | 1.023 | 0.00729 | -0.055 | 140.358
7 | 1.074 | 0.00744 | -0.055 | 144.296
7.5 | 1.123 | 0.00767 | -0.056 | 146.328
8 | 1.169 | 0.00782 | -0.056 | 149.457
8.5 | 1.212 | 0.00801 | -0.057 | 151.305
9 | 1.252 | 0.0082 | -0.057 | 152.607
9.5 | 1.288 | 0.00849 | -0.058 | 151.73
10 | 1.32 | 0.00872 | -0.058 | 151.423
10.5 | 1.349 | 0.009 | -0.058 | 149.901
11 | 1.373 | 0.00929 | -0.059 | 147.816
11.5 | 1.392 | 0.01472 | -0.059 | 94.587
12 | 1.404 | 0.01538 | -0.06 | 91.291
12.5 | 1.41 | 0.016 | -0.06 | 88.129
13 | 1.39 | 0.01724 | -0.06 | 80.6
13.5 | 1.376 | 0.01832 | -0.06 | 75.132
14 | 1.359 | 0.01945 | -0.06 | 69.913
14.5 | 1.336 | 0.02114 | -0.06 | 63.19
15 | 1.309 | 0.02308 | -0.06 | 56.708
15.5 | 1.277 | 0.02549 | -0.06 | 50.108
16 | 1.241 | 0.02859 | -0.059 | 43.41
16.5 | 1.199 | 0.03337 | -0.059 | 35.913
17 | 1.159 | 0.03727 | -0.059 | 31.092
17.5 | 1.107 | 0.0464 | -0.058 | 23.856

## 140. Re 18M Mach 0.10 (2)
BIGFOIL.COM POLAR EXPORT
SB95 11.5_2
SB95 11.5/2 |  |  |  | Cl Max: | 2.0657 | at alpha= | 20 | deg
XFOIL ncrit=9 |  |  |  | L/D Max: | 151.004 | at alpha= | 8.5 | deg
Re: | 18000000 |  |  | Cd Min: | 0.03818 | at alpha= | 20 | deg
Mach: | 0.1 |  |  | Cl=0 at alpha= | -2.1244 | deg
|  |  |  | @ Cl=0.1, Cd= | 0.0049431
|  |  |  | @ Cl=0.4, Cd= | 0.0049243
|  |  |  | @ Cl=0.6, Cd= | 0.0054094
alpha (deg) | Cl | Cd | Cm | Cl/Cd
-20 | -1.8465 | 0.02681 | -0.0621 | -68.8736
-19.5 | -1.8394 | 0.0234 | -0.0608 | -78.6068
-19 | -1.8273 | 0.02129 | -0.0569 | -85.829
-18.5 | -1.7947 | 0.01969 | -0.0547 | -91.1478
-18 | -1.7556 | 0.01836 | -0.0531 | -95.6209
-17.5 | -1.7124 | 0.01722 | -0.0517 | -99.4425
-17 | -1.6666 | 0.01621 | -0.0506 | -102.8131
-16.5 | -1.6187 | 0.01529 | -0.0496 | -105.8666
-16 | -1.5693 | 0.01444 | -0.0488 | -108.6773
-15.5 | -1.5187 | 0.01366 | -0.0481 | -111.1786
-15 | -1.4669 | 0.01294 | -0.0475 | -113.3617
-14.5 | -1.4161 | 0.01237 | -0.0466 | -114.4786
-14 | -1.3636 | 0.0118 | -0.046 | -115.5593
-13.5 | -1.31 | 0.01124 | -0.0455 | -116.548
-13 | -1.2557 | 0.01072 | -0.0452 | -117.1362
-12.5 | -1.2011 | 0.01016 | -0.0449 | -118.2185
-12 | -1.1461 | 0.0096 | -0.0447 | -119.3854
-11.5 | -1.0904 | 0.00912 | -0.0446 | -119.5614
-11 | -1.0344 | 0.00865 | -0.0445 | -119.5838
-10.5 | -0.9777 | 0.00827 | -0.0445 | -118.2225
-10 | -0.9207 | 0.00795 | -0.0445 | -115.8113
-8.5 | -0.7479 | 0.00705 | -0.045 | -106.0851
-8 | -0.69 | 0.00676 | -0.0452 | -102.071
-7.5 | -0.6319 | 0.0065 | -0.0454 | -97.2154
-7 | -0.5735 | 0.0063 | -0.0457 | -91.0317
-6.5 | -0.515 | 0.00611 | -0.046 | -84.2881
-6 | -0.4565 | 0.0059 | -0.0463 | -77.3729
-5.5 | -0.3977 | 0.00575 | -0.0467 | -69.1652
-5 | -0.339 | 0.00561 | -0.0471 | -60.4278
-4.5 | -0.2801 | 0.00549 | -0.0475 | -51.02
-4 | -0.2213 | 0.00539 | -0.0479 | -41.0575
-3.5 | -0.1623 | 0.00529 | -0.0484 | -30.6805
-3 | -0.1033 | 0.00521 | -0.0488 | -19.8273
-2.5 | -0.0444 | 0.00513 | -0.0493 | -8.655
-2 | 0.0147 | 0.00505 | -0.0498 | 2.9109
-1.5 | 0.0736 | 0.00497 | -0.0503 | 14.8089
-1 | 0.1325 | 0.00491 | -0.0508 | 26.9857
-0.5 | 0.1914 | 0.00485 | -0.0514 | 39.4639
0 | 0.2502 | 0.00484 | -0.0519 | 51.6942
0.5 | 0.3089 | 0.00484 | -0.0524 | 63.8223
1 | 0.3676 | 0.00488 | -0.0529 | 75.3279
1.5 | 0.4261 | 0.00496 | -0.0534 | 85.9073
2 | 0.4843 | 0.00509 | -0.0539 | 95.1473
2.5 | 0.5423 | 0.00524 | -0.0543 | 103.4924
3 | 0.6002 | 0.00541 | -0.0547 | 110.9427
3.5 | 0.6579 | 0.00559 | -0.0551 | 117.6923
4 | 0.7152 | 0.00582 | -0.0554 | 122.8866
4.5 | 0.7724 | 0.00605 | -0.0557 | 127.6694
5 | 0.8293 | 0.00631 | -0.0559 | 131.4263
5.5 | 0.8861 | 0.00657 | -0.0561 | 134.8706
6 | 0.9428 | 0.00682 | -0.0562 | 138.2405
6.5 | 0.9992 | 0.00707 | -0.0564 | 141.3296
7 | 1.0551 | 0.00736 | -0.0564 | 143.356
7.5 | 1.1109 | 0.00764 | -0.0564 | 145.4058
8 | 1.1663 | 0.00789 | -0.0564 | 147.82
8.5 | 1.2186 | 0.00807 | -0.0556 | 151.0037
9 | 1.2735 | 0.00845 | -0.0555 | 150.7101
9.5 | 1.3278 | 0.00887 | -0.0553 | 149.6956
10 | 1.382 | 0.00927 | -0.0551 | 149.0831
10.5 | 1.4351 | 0.00974 | -0.0547 | 147.3409
11 | 1.4875 | 0.01024 | -0.0543 | 145.2637
11.5 | 1.5397 | 0.01071 | -0.0538 | 143.7628
12 | 1.5911 | 0.01122 | -0.0532 | 141.8093
12.5 | 1.6408 | 0.01183 | -0.0523 | 138.6982
13 | 1.6892 | 0.01248 | -0.0513 | 135.3526
13.5 | 1.7368 | 0.01314 | -0.0501 | 132.1766
14 | 1.7834 | 0.0138 | -0.0489 | 129.2319
14.5 | 1.8281 | 0.01451 | -0.0473 | 125.989
15 | 1.8703 | 0.0153 | -0.0454 | 122.2418
15.5 | 1.9071 | 0.01622 | -0.0428 | 117.5771
16 | 1.9318 | 0.01733 | -0.0382 | 111.4714
16.5 | 1.9559 | 0.01872 | -0.0342 | 104.4818
17 | 1.9784 | 0.02042 | -0.0308 | 96.8854
17.5 | 2.0006 | 0.02236 | -0.0278 | 89.4723
18 | 2.0212 | 0.02457 | -0.0252 | 82.2629
18.5 | 2.0384 | 0.02718 | -0.0228 | 74.9963
19 | 2.0523 | 0.03025 | -0.0207 | 67.8446
19.5 | 2.0619 | 0.03385 | -0.0189 | 60.9129
20 | 2.0657 | 0.03818 | -0.0175 | 54.1042

## 141. Re 18M Mach 0.25 (1)
BIGFOIL.COM POLAR EXPORT
SB95 11.5_2
SB95 11.5/2 |  |  |  | Cl Max: | 1.353 | at alpha= | 11.5 | deg
JavaFoil+Calcfoil stall+Eppler ext transition |  |  |  | L/D Max: | 148.746 | at alpha= | 8.5 | deg
Re: | 18000000 |  |  | Cd Min: | 0.00599 | at alpha= | -1 | deg
Mach: | 0.25 |  |  | Cl=0 at alpha= | -2.1694 | deg
|  |  |  | @ Cl=0.1, Cd= | 0.0059973
|  |  |  | @ Cl=0.4, Cd= | 0.0060829
|  |  |  | @ Cl=0.6, Cd= | 0.006284
alpha (deg) | Cl | Cd | Cm | Cl/Cd
-15.5 | -0.427 | 0.10318 | -0.022 | -4.137
-15 | -0.47 | 0.09901 | -0.022 | -4.744
-14.5 | -0.511 | 0.09072 | -0.024 | -5.632
-14 | -0.547 | 0.08458 | -0.024 | -6.47
-13.5 | -0.58 | 0.07807 | -0.025 | -7.426
-13 | -0.611 | 0.06849 | -0.027 | -8.922
-12.5 | -0.645 | 0.05462 | -0.03 | -11.802
-12 | -0.696 | 0.03164 | -0.035 | -21.987
-11.5 | -0.749 | 0.01647 | -0.038 | -45.465
-11 | -0.774 | 0.01299 | -0.04 | -59.622
-10.5 | -0.776 | 0.01202 | -0.041 | -64.613
-10 | -0.764 | 0.01134 | -0.041 | -67.352
-9.5 | -0.744 | 0.00767 | -0.042 | -96.948
-9 | -0.718 | 0.00752 | -0.042 | -95.475
-8.5 | -0.686 | 0.00725 | -0.043 | -94.604
-8 | -0.648 | 0.00704 | -0.043 | -92.006
-7.5 | -0.606 | 0.00694 | -0.044 | -87.339
-7 | -0.56 | 0.00681 | -0.044 | -82.166
-6.5 | -0.51 | 0.00667 | -0.044 | -76.385
-6 | -0.457 | 0.00657 | -0.045 | -69.556
-5.5 | -0.401 | 0.0065 | -0.045 | -61.773
-5 | -0.344 | 0.0064 | -0.046 | -53.741
-4.5 | -0.285 | 0.00633 | -0.046 | -45.016
-4 | -0.225 | 0.00626 | -0.047 | -35.918
-3.5 | -0.164 | 0.00621 | -0.047 | -26.443
-3 | -0.103 | 0.00614 | -0.048 | -16.765
-2.5 | -0.041 | 0.00609 | -0.048 | -6.757
-2 | 0.021 | 0.00605 | -0.049 | 3.444
-1.5 | 0.083 | 0.006 | -0.049 | 13.817
-1 | 0.145 | 0.00599 | -0.05 | 24.239
-0.5 | 0.207 | 0.00599 | -0.05 | 34.613
0 | 0.27 | 0.006 | -0.05 | 44.963
0.5 | 0.332 | 0.00601 | -0.051 | 55.22
1 | 0.394 | 0.00608 | -0.051 | 64.81
1.5 | 0.456 | 0.00611 | -0.052 | 74.638
2 | 0.518 | 0.00618 | -0.052 | 83.813
2.5 | 0.579 | 0.00624 | -0.053 | 92.85
3 | 0.641 | 0.00637 | -0.053 | 100.65
3.5 | 0.702 | 0.00647 | -0.054 | 108.569
4 | 0.762 | 0.0066 | -0.054 | 115.562
4.5 | 0.822 | 0.00674 | -0.055 | 121.929
5 | 0.88 | 0.00692 | -0.055 | 127.316
5.5 | 0.938 | 0.00707 | -0.056 | 132.586
6 | 0.993 | 0.00725 | -0.056 | 137.029
6.5 | 1.047 | 0.00745 | -0.056 | 140.562
7 | 1.098 | 0.00766 | -0.057 | 143.456
7.5 | 1.146 | 0.00786 | -0.057 | 145.727
8 | 1.19 | 0.00805 | -0.058 | 147.796
8.5 | 1.23 | 0.00827 | -0.058 | 148.746
9 | 1.265 | 0.00852 | -0.059 | 148.434
9.5 | 1.296 | 0.00882 | -0.059 | 146.826
10 | 1.32 | 0.00912 | -0.06 | 144.754
10.5 | 1.338 | 0.01212 | -0.06 | 110.352
11 | 1.349 | 0.0127 | -0.06 | 106.263
11.5 | 1.353 | 0.01329 | -0.061 | 101.853
12 | 1.329 | 0.01713 | -0.06 | 77.532
12.5 | 1.301 | 0.01845 | -0.06 | 70.509
13 | 1.264 | 0.02007 | -0.06 | 62.992
13.5 | 1.218 | 0.02224 | -0.06 | 54.769
14 | 1.165 | 0.02457 | -0.06 | 47.431
14.5 | 1.101 | 0.0283 | -0.06 | 38.901
15 | 1.029 | 0.03317 | -0.059 | 31.012
15.5 | 0.934 | 0.04705 | -0.057 | 19.85
16 | 0.822 | 0.07722 | -0.051 | 10.645
16.5 | 0.737 | 0.09466 | -0.048 | 7.787

## 142. Re 18M Mach 0.25 (2)
BIGFOIL.COM POLAR EXPORT
SB95 11.5_2
SB95 11.5/2 |  |  |  | Cl Max: | 2.0142 | at alpha= | 18 | deg
XFOIL ncrit=9 |  |  |  | L/D Max: | 150.392 | at alpha= | 8.5 | deg
Re: | 18000000 |  |  | Cd Min: | 0.19016 | at alpha= | -20 | deg
Mach: | 0.25 |  |  | Cl=0 at alpha= | -2.1225 | deg
|  |  |  | @ Cl=0.1, Cd= | 0.0049524
|  |  |  | @ Cl=0.4, Cd= | 0.0049066
|  |  |  | @ Cl=0.6, Cd= | 0.0053782
alpha (deg) | Cl | Cd | Cm | Cl/Cd
-20 | -0.9402 | 0.19016 | 0.0394 | -4.9443
-19.5 | -0.9903 | 0.16916 | 0.0253 | -5.8542
-19 | -1.2017 | 0.1224 | -0.0081 | -9.8178
-18.5 | -1.3932 | 0.08691 | -0.033 | -16.0304
-18 | -1.4911 | 0.06586 | -0.0472 | -22.6404
-17.5 | -1.5559 | 0.04874 | -0.0601 | -31.9224
-17 | -1.5918 | 0.03588 | -0.0708 | -44.3645
-16.5 | -1.6115 | 0.02754 | -0.0755 | -58.5149
-16 | -1.6185 | 0.02314 | -0.0721 | -69.9438
-15.5 | -1.5913 | 0.01998 | -0.0689 | -79.6446
-15 | -1.5495 | 0.01762 | -0.066 | -87.9398
-14.5 | -1.5008 | 0.01592 | -0.0632 | -94.2714
-14 | -1.4478 | 0.01459 | -0.0607 | -99.2324
-13.5 | -1.3909 | 0.01348 | -0.0588 | -103.1825
-13 | -1.3322 | 0.01254 | -0.057 | -106.236
-12.5 | -1.2723 | 0.01176 | -0.0556 | -108.1888
-12 | -1.2119 | 0.01102 | -0.0543 | -109.9728
-11.5 | -1.1519 | 0.01024 | -0.0531 | -112.4902
-11 | -1.0912 | 0.00955 | -0.052 | -114.2618
-10.5 | -1.0301 | 0.00898 | -0.0512 | -114.7105
-10 | -0.9687 | 0.00848 | -0.0505 | -114.2335
-9.5 | -0.9071 | 0.00805 | -0.0499 | -112.6832
-9 | -0.8453 | 0.00768 | -0.0495 | -110.0651
-8 | -0.7218 | 0.00704 | -0.0489 | -102.5284
-7.5 | -0.6602 | 0.00673 | -0.0487 | -98.0981
-7 | -0.5986 | 0.00645 | -0.0487 | -92.8062
-6.5 | -0.537 | 0.00623 | -0.0487 | -86.1958
-6 | -0.4754 | 0.00602 | -0.0488 | -78.9701
-5.5 | -0.4139 | 0.00582 | -0.0489 | -71.1168
-5 | -0.3525 | 0.00569 | -0.0491 | -61.9508
-4.5 | -0.2911 | 0.00555 | -0.0494 | -52.4505
-4 | -0.2298 | 0.00544 | -0.0497 | -42.2426
-3.5 | -0.1685 | 0.00532 | -0.0501 | -31.6729
-3 | -0.1073 | 0.00523 | -0.0505 | -20.5163
-2.5 | -0.0462 | 0.00514 | -0.0509 | -8.9883
-2 | 0.015 | 0.00505 | -0.0513 | 2.9703
-1.5 | 0.076 | 0.00498 | -0.0518 | 15.261
-1 | 0.1369 | 0.00491 | -0.0523 | 27.8819
-0.5 | 0.1978 | 0.00485 | -0.0529 | 40.7835
0 | 0.2586 | 0.00483 | -0.0534 | 53.5404
0.5 | 0.3193 | 0.00484 | -0.0539 | 65.9711
1 | 0.3799 | 0.00487 | -0.0544 | 78.0082
1.5 | 0.4403 | 0.00498 | -0.0549 | 88.4137
2.5 | 0.5606 | 0.00526 | -0.0557 | 106.5779
3 | 0.6206 | 0.00544 | -0.0561 | 114.0809
3.5 | 0.6804 | 0.00564 | -0.0564 | 120.6383
4 | 0.7398 | 0.0059 | -0.0565 | 125.3898
4.5 | 0.7991 | 0.00616 | -0.0567 | 129.724
5 | 0.8584 | 0.00643 | -0.0567 | 133.4992
5.5 | 0.9175 | 0.0067 | -0.0568 | 136.9403
6 | 0.9766 | 0.007 | -0.0567 | 139.5143
6.5 | 1.0355 | 0.00729 | -0.0565 | 142.0439
7 | 1.0943 | 0.00759 | -0.0563 | 144.1765
7.5 | 1.1529 | 0.0079 | -0.056 | 145.9367
8 | 1.2109 | 0.00822 | -0.0555 | 147.3114
8.5 | 1.2663 | 0.00842 | -0.0544 | 150.3919
9 | 1.3241 | 0.00888 | -0.0537 | 149.1104
9.5 | 1.3819 | 0.00932 | -0.053 | 148.2725
10 | 1.4386 | 0.00986 | -0.0521 | 145.9026
10.5 | 1.4951 | 0.01039 | -0.0511 | 143.898
11 | 1.5512 | 0.01094 | -0.0499 | 141.7916
11.5 | 1.6058 | 0.01157 | -0.0484 | 138.79
12 | 1.6587 | 0.01232 | -0.0466 | 134.6347
12.5 | 1.711 | 0.01305 | -0.0447 | 131.1111
13 | 1.7619 | 0.01382 | -0.0424 | 127.4891
13.5 | 1.8101 | 0.01469 | -0.0398 | 123.2199
14 | 1.8537 | 0.01569 | -0.0365 | 118.1453
14.5 | 1.8841 | 0.01689 | -0.0312 | 111.5512
15 | 1.911 | 0.01848 | -0.0262 | 103.4091
15.5 | 1.936 | 0.0205 | -0.0218 | 94.439
16 | 1.9612 | 0.02277 | -0.0181 | 86.1309
16.5 | 1.9832 | 0.0255 | -0.0148 | 77.7725
17 | 1.9992 | 0.02889 | -0.0117 | 69.2004
17.5 | 2.0104 | 0.03292 | -0.0092 | 61.0693
18 | 2.0142 | 0.0379 | -0.0073 | 53.1451
18.5 | 2.0106 | 0.04391 | -0.0063 | 45.7891
19 | 2.0001 | 0.05113 | -0.0064 | 39.1179
19.5 | 1.9821 | 0.05965 | -0.0076 | 33.2288
20 | 1.9534 | 0.06973 | -0.0101 | 28.0138

## 143. Re 18M Mach 0.50 (1)
BIGFOIL.COM POLAR EXPORT
SB95 11.5_2
SB95 11.5/2 |  |  |  | Cl Max: | 1.227 | at alpha= | 20 | deg
JavaFoil+Calcfoil stall+Eppler ext transition |  |  |  | L/D Max: | 136.683 | at alpha= | 6.5 | deg
Re: | 18000000 |  |  | Cd Min: | 0.00612 | at alpha= | -1 | deg
Mach: | 0.5 |  |  | Cl=0 at alpha= | -2.1667 | deg
|  |  |  | @ Cl=0.1, Cd= | 0.0061559
|  |  |  | @ Cl=0.4, Cd= | 0.006221
|  |  |  | @ Cl=0.6, Cd= | 0.0064451
alpha (deg) | Cl | Cd | Cm | Cl/Cd
-20 | -0.99 | 0.18011 | -0.024 | -5.496
-19.5 | -0.963 | 0.16881 | -0.024 | -5.703
-19 | -0.935 | 0.17604 | -0.024 | -5.31
-18.5 | -0.907 | 0.16102 | -0.024 | -5.636
-18 | -0.879 | 0.16097 | -0.023 | -5.458
-17.5 | -0.851 | 0.1464 | -0.023 | -5.812
-17 | -0.822 | 0.14235 | -0.023 | -5.778
-16.5 | -0.795 | 0.13822 | -0.023 | -5.754
-16 | -0.768 | 0.13362 | -0.023 | -5.748
-15.5 | -0.743 | 0.11662 | -0.025 | -6.373
-15 | -0.715 | 0.11118 | -0.024 | -6.429
-14.5 | -0.686 | 0.107 | -0.024 | -6.414
-14 | -0.66 | 0.09575 | -0.025 | -6.892
-13.5 | -0.633 | 0.08883 | -0.025 | -7.121
-13 | -0.607 | 0.08221 | -0.026 | -7.382
-12.5 | -0.577 | 0.08562 | -0.025 | -6.736
-12 | -0.554 | 0.07353 | -0.028 | -7.541
-11.5 | -0.542 | 0.05547 | -0.033 | -9.777
-11 | -0.554 | 0.02707 | -0.04 | -20.477
-10.5 | -0.464 | 0.073 | -0.024 | -6.354
-10 | -0.445 | 0.05773 | -0.03 | -7.704
-9.5 | -0.48 | 0.01697 | -0.044 | -28.268
-9 | -0.471 | 0.01238 | -0.047 | -37.995
-8.5 | -0.355 | 0.05445 | -0.027 | -6.518
-8 | -0.402 | 0.01162 | -0.048 | -34.595
-7.5 | -0.317 | 0.03248 | -0.038 | -9.765
-7 | -0.5 | 0.00786 | -0.049 | -63.598
-6.5 | -0.513 | 0.00732 | -0.05 | -70.097
-6 | -0.482 | 0.0071 | -0.05 | -67.803
-5.5 | -0.434 | 0.00691 | -0.051 | -62.82
-5 | -0.377 | 0.00676 | -0.051 | -55.697
-4.5 | -0.314 | 0.00664 | -0.052 | -47.371
-4 | -0.249 | 0.0065 | -0.052 | -38.371
-3.5 | -0.183 | 0.00641 | -0.053 | -28.493
-3 | -0.115 | 0.00634 | -0.053 | -18.101
-2.5 | -0.046 | 0.0063 | -0.054 | -7.288
-2 | 0.023 | 0.00623 | -0.054 | 3.731
-1.5 | 0.093 | 0.00616 | -0.055 | 15.037
-1 | 0.162 | 0.00612 | -0.055 | 26.507
-0.5 | 0.232 | 0.00615 | -0.056 | 37.674
0 | 0.301 | 0.00618 | -0.056 | 48.767
0.5 | 0.371 | 0.0062 | -0.057 | 59.81
1 | 0.44 | 0.00625 | -0.057 | 70.468
1.5 | 0.509 | 0.00634 | -0.058 | 80.306
2 | 0.578 | 0.00641 | -0.058 | 90.253
2.5 | 0.647 | 0.00652 | -0.059 | 99.234
3 | 0.715 | 0.00666 | -0.06 | 107.49
3.5 | 0.783 | 0.0068 | -0.06 | 115.178
4 | 0.85 | 0.00701 | -0.061 | 121.194
4.5 | 0.915 | 0.00722 | -0.061 | 126.788
5 | 0.977 | 0.00749 | -0.062 | 130.437
5.5 | 1.037 | 0.00774 | -0.062 | 133.866
6 | 1.092 | 0.00799 | -0.063 | 136.592
6.5 | 1.141 | 0.00835 | -0.063 | 136.683
7 | 1.178 | 0.00866 | -0.064 | 136.088
7.5 | 1.197 | 0.00907 | -0.064 | 132.002
8 | 1.183 | 0.01228 | -0.065 | 96.394
8.5 | 1.081 | 0.01339 | -0.065 | 80.73
9 | 0.749 | 0.01909 | -0.064 | 39.218
9.5 | 0.781 | 0.01949 | -0.064 | 40.055
10 | 0.815 | 0.01924 | -0.065 | 42.392
10.5 | 0.836 | 0.02253 | -0.064 | 37.111
11 | 0.734 | 0.07774 | -0.039 | 9.436
11.5 | 0.884 | 0.02788 | -0.064 | 31.693
12 | 0.851 | 0.05179 | -0.057 | 16.431
12.5 | 0.815 | 0.09184 | -0.04 | 8.879
13 | 0.86 | 0.08248 | -0.048 | 10.424
13.5 | 0.901 | 0.0794 | -0.052 | 11.347
14 | 0.909 | 0.10001 | -0.047 | 9.089
14.5 | 0.926 | 0.11654 | -0.043 | 7.95
15 | 0.949 | 0.13265 | -0.042 | 7.155
15.5 | 0.979 | 0.13145 | -0.044 | 7.451
16 | 1.008 | 0.1371 | -0.045 | 7.352
16.5 | 1.039 | 0.13951 | -0.047 | 7.449
17 | 1.068 | 0.14437 | -0.048 | 7.398
17.5 | 1.087 | 0.17576 | -0.046 | 6.183
18 | 1.114 | 0.17946 | -0.046 | 6.207
18.5 | 1.142 | 0.184 | -0.047 | 6.209
19 | 1.172 | 0.1825 | -0.049 | 6.422
19.5 | 1.2 | 0.19077 | -0.049 | 6.289
20 | 1.227 | 0.1938 | -0.05 | 6.334

## 144. Re 18M Mach 0.50 (2)
BIGFOIL.COM POLAR EXPORT
SB95 11.5_2
SB95 11.5/2 |  |  |  | Cl Max: | 1.4903 | at alpha= | 8.5 | deg
XFOIL ncrit=9 |  |  |  | L/D Max: | 146.756 | at alpha= | 8 | deg
Re: | 18000000 |  |  | Cd Min: | 0.01025 | at alpha= | 8.5 | deg
Mach: | 0.5 |  |  | Cl=0 at alpha= | -99 | deg
|  |  |  | @ Cl=0.1, Cd= | 0.00486
|  |  |  | @ Cl=0.4, Cd= | 0.0049144
|  |  |  | @ Cl=0.6, Cd= | 0.005279
alpha (deg) | Cl | Cd | Cm | Cl/Cd
0 | 0.2962 | 0.00486 | -0.06 | 60.9465
0.5 | 0.3658 | 0.00488 | -0.0605 | 74.959
1 | 0.4353 | 0.00495 | -0.0609 | 87.9394
1.5 | 0.5048 | 0.00506 | -0.0613 | 99.7628
2 | 0.5744 | 0.00519 | -0.0616 | 110.6744
2.5 | 0.6434 | 0.00543 | -0.0617 | 118.4899
3 | 0.7129 | 0.00565 | -0.0616 | 126.177
3.5 | 0.7822 | 0.00593 | -0.0614 | 131.9056
4 | 0.8515 | 0.00627 | -0.061 | 135.8054
4.5 | 0.9207 | 0.00666 | -0.0603 | 138.2432
5 | 0.9905 | 0.00704 | -0.0594 | 140.696
5.5 | 1.0611 | 0.00742 | -0.0582 | 143.0054
6 | 1.132 | 0.00783 | -0.0568 | 144.5722
6.5 | 1.2033 | 0.00828 | -0.055 | 145.3261
7 | 1.2754 | 0.00873 | -0.0528 | 146.0939
7.5 | 1.3482 | 0.00919 | -0.0502 | 146.7029
8 | 1.4206 | 0.00968 | -0.047 | 146.7562
8.5 | 1.4903 | 0.01025 | -0.0425 | 145.3951

## 145. Re 20M Mach 0.00 (1)
BIGFOIL.COM POLAR EXPORT
SB95 11.5_2
SB95 11.5/2 |  |  |  | Cl Max: | 1.419 | at alpha= | 12.5 | deg
JavaFoil+Calcfoil stall+Eppler ext transition |  |  |  | L/D Max: | 151.977 | at alpha= | 9 | deg
Re: | 20000000 |  |  | Cd Min: | 0.00604 | at alpha= | -1 | deg
Mach: | 0 |  |  | Cl=0 at alpha= | -2.1667 | deg
|  |  |  | @ Cl=0.1, Cd= | 0.0060602
|  |  |  | @ Cl=0.4, Cd= | 0.0061222
|  |  |  | @ Cl=0.6, Cd= | 0.0063485
alpha (deg) | Cl | Cd | Cm | Cl/Cd
-17.5 | -0.691 | 0.10805 | -0.023 | -6.398
-17 | -0.706 | 0.10206 | -0.023 | -6.918
-16.5 | -0.722 | 0.09325 | -0.024 | -7.746
-16 | -0.738 | 0.08424 | -0.025 | -8.761
-15.5 | -0.757 | 0.07202 | -0.027 | -10.512
-15 | -0.776 | 0.0598 | -0.029 | -12.981
-14.5 | -0.799 | 0.04603 | -0.031 | -17.36
-14 | -0.83 | 0.03044 | -0.033 | -27.282
-13.5 | -0.852 | 0.02192 | -0.035 | -38.856
-13 | -0.867 | 0.01678 | -0.036 | -51.696
-12.5 | -0.882 | 0.01345 | -0.037 | -65.523
-12 | -0.881 | 0.0125 | -0.038 | -70.483
-11.5 | -0.866 | 0.01186 | -0.039 | -72.975
-11 | -0.846 | 0.01138 | -0.039 | -74.34
-10.5 | -0.822 | 0.00782 | -0.04 | -105.106
-10 | -0.794 | 0.00758 | -0.04 | -104.693
-9.5 | -0.762 | 0.00742 | -0.04 | -102.71
-9 | -0.726 | 0.00728 | -0.041 | -99.641
-8.5 | -0.686 | 0.00708 | -0.041 | -96.998
-8 | -0.644 | 0.00697 | -0.042 | -92.333
-7.5 | -0.598 | 0.00686 | -0.042 | -87.195
-7 | -0.549 | 0.00672 | -0.043 | -81.709
-6.5 | -0.498 | 0.00663 | -0.043 | -75.216
-6 | -0.445 | 0.00656 | -0.044 | -67.858
-5.5 | -0.391 | 0.00649 | -0.044 | -60.128
-5 | -0.334 | 0.00641 | -0.044 | -52.105
-4.5 | -0.277 | 0.00633 | -0.045 | -43.692
-4 | -0.218 | 0.00629 | -0.045 | -34.685
-3.5 | -0.159 | 0.00625 | -0.046 | -25.475
-3 | -0.1 | 0.00619 | -0.046 | -16.097
-2.5 | -0.04 | 0.00615 | -0.047 | -6.479
-2 | 0.02 | 0.00611 | -0.047 | 3.301
-1.5 | 0.08 | 0.00607 | -0.048 | 13.237
-1 | 0.141 | 0.00604 | -0.048 | 23.253
-0.5 | 0.201 | 0.00604 | -0.048 | 33.245
0 | 0.261 | 0.00604 | -0.049 | 43.212
0.5 | 0.321 | 0.00607 | -0.049 | 52.902
1 | 0.381 | 0.0061 | -0.05 | 62.494
1.5 | 0.441 | 0.00617 | -0.05 | 71.605
2 | 0.501 | 0.00621 | -0.051 | 80.691
2.5 | 0.561 | 0.00629 | -0.051 | 89.2
3 | 0.621 | 0.00638 | -0.052 | 97.31
3.5 | 0.68 | 0.00648 | -0.052 | 104.969
4 | 0.739 | 0.00657 | -0.052 | 112.482
4.5 | 0.797 | 0.00672 | -0.053 | 118.523
5 | 0.854 | 0.00687 | -0.053 | 124.293
5.5 | 0.91 | 0.00705 | -0.054 | 129.028
6 | 0.965 | 0.0072 | -0.054 | 134
6.5 | 1.018 | 0.00736 | -0.055 | 138.314
7 | 1.069 | 0.00753 | -0.055 | 142.061
7.5 | 1.118 | 0.00772 | -0.056 | 144.785
8 | 1.165 | 0.00789 | -0.056 | 147.554
8.5 | 1.208 | 0.00803 | -0.056 | 150.494
9 | 1.249 | 0.00822 | -0.057 | 151.977
9.5 | 1.286 | 0.00849 | -0.057 | 151.338
10 | 1.319 | 0.00874 | -0.058 | 150.948
10.5 | 1.349 | 0.00903 | -0.058 | 149.409
11 | 1.374 | 0.00924 | -0.059 | 148.799
11.5 | 1.396 | 0.01443 | -0.059 | 96.749
12 | 1.41 | 0.01499 | -0.059 | 94.11
12.5 | 1.419 | 0.01569 | -0.06 | 90.411
13 | 1.407 | 0.01665 | -0.06 | 84.476
13.5 | 1.397 | 0.01755 | -0.06 | 79.619
14 | 1.385 | 0.0183 | -0.06 | 75.677
14.5 | 1.366 | 0.0199 | -0.06 | 68.626
15 | 1.343 | 0.02173 | -0.06 | 61.796
15.5 | 1.317 | 0.02367 | -0.06 | 55.628
16 | 1.287 | 0.02603 | -0.06 | 49.443
16.5 | 1.253 | 0.02908 | -0.059 | 43.097
17 | 1.215 | 0.03335 | -0.059 | 36.441
17.5 | 1.172 | 0.03967 | -0.058 | 29.553

## 146. Re 20M Mach 0.00 (2)
BIGFOIL.COM POLAR EXPORT
SB95 11.5_2
SB95 11.5/2 |  |  |  | Cl Max: | 2.0874 | at alpha= | 20 | deg
XFOIL ncrit=9 |  |  |  | L/D Max: | 153.604 | at alpha= | 9 | deg
Re: | 20000000 |  |  | Cd Min: | 0.03325 | at alpha= | 20 | deg
Mach: | 0 |  |  | Cl=0 at alpha= | -2.1235 | deg
|  |  |  | @ Cl=0.1, Cd= | 0.0049324
|  |  |  | @ Cl=0.4, Cd= | 0.0049417
|  |  |  | @ Cl=0.6, Cd= | 0.0054115
alpha (deg) | Cl | Cd | Cm | Cl/Cd
-20 | -1.8819 | 0.02175 | -0.0551 | -86.5241
-19.5 | -1.86 | 0.02017 | -0.0519 | -92.2162
-19 | -1.8251 | 0.01885 | -0.0502 | -96.8223
-18.5 | -1.7855 | 0.01772 | -0.0489 | -100.7619
-18 | -1.7428 | 0.01673 | -0.0479 | -104.1721
-17.5 | -1.6979 | 0.01583 | -0.047 | -107.2584
-17 | -1.6513 | 0.01499 | -0.0463 | -110.1601
-16.5 | -1.6032 | 0.01422 | -0.0457 | -112.7426
-16 | -1.5539 | 0.0135 | -0.0453 | -115.1037
-15.5 | -1.5037 | 0.01282 | -0.0449 | -117.2933
-15 | -1.4532 | 0.01225 | -0.0444 | -118.6286
-14.5 | -1.4028 | 0.01173 | -0.0438 | -119.5908
-14 | -1.3506 | 0.01122 | -0.0435 | -120.3743
-13.5 | -1.2976 | 0.01072 | -0.0433 | -121.0448
-12.5 | -1.1899 | 0.00977 | -0.0431 | -121.7912
-12 | -1.1357 | 0.00926 | -0.0431 | -122.6458
-11.5 | -1.0807 | 0.00882 | -0.0431 | -122.5283
-11 | -1.0254 | 0.00838 | -0.0432 | -122.3628
-10.5 | -0.9694 | 0.00803 | -0.0433 | -120.7223
-10 | -0.913 | 0.00772 | -0.0435 | -118.2642
-9.5 | -0.8563 | 0.00744 | -0.0437 | -115.0941
-9 | -0.7994 | 0.00717 | -0.044 | -111.4923
-8.5 | -0.7422 | 0.00691 | -0.0442 | -107.4096
-8 | -0.6849 | 0.00663 | -0.0445 | -103.3032
-7.5 | -0.6273 | 0.00638 | -0.0448 | -98.3229
-7 | -0.5695 | 0.00618 | -0.0451 | -92.1521
-6.5 | -0.5115 | 0.00601 | -0.0455 | -85.1082
-6 | -0.4534 | 0.00582 | -0.0459 | -77.9038
-5.5 | -0.3952 | 0.00568 | -0.0463 | -69.5775
-5 | -0.3369 | 0.00555 | -0.0467 | -60.7027
-4.5 | -0.2784 | 0.00544 | -0.0472 | -51.1765
-4 | -0.2199 | 0.00535 | -0.0476 | -41.1028
-3.5 | -0.1614 | 0.00524 | -0.0481 | -30.8015
-3 | -0.1028 | 0.00518 | -0.0485 | -19.8456
-2.5 | -0.0442 | 0.00509 | -0.049 | -8.6837
-2 | 0.0145 | 0.00502 | -0.0495 | 2.8884
-1.5 | 0.0731 | 0.00496 | -0.05 | 14.7379
-1 | 0.1316 | 0.0049 | -0.0506 | 26.8571
-0.5 | 0.1902 | 0.00483 | -0.0511 | 39.3789
0 | 0.2487 | 0.00485 | -0.0516 | 51.2784
0.5 | 0.3071 | 0.00485 | -0.0522 | 63.3196
1 | 0.3654 | 0.0049 | -0.0527 | 74.5714
1.5 | 0.4235 | 0.00497 | -0.0532 | 85.2113
2 | 0.4814 | 0.0051 | -0.0536 | 94.3922
2.5 | 0.5392 | 0.00523 | -0.0541 | 103.0975
3 | 0.5967 | 0.0054 | -0.0545 | 110.5
3.5 | 0.6539 | 0.0056 | -0.0549 | 116.7679
4 | 0.711 | 0.00582 | -0.0552 | 122.1649
4.5 | 0.7679 | 0.00603 | -0.0555 | 127.3466
5 | 0.8246 | 0.00625 | -0.0558 | 131.936
5.5 | 0.881 | 0.0065 | -0.056 | 135.5385
6 | 0.9374 | 0.00673 | -0.0562 | 139.2868
6.5 | 0.9934 | 0.00698 | -0.0564 | 142.3209
7 | 1.049 | 0.00726 | -0.0565 | 144.4904
7.5 | 1.1044 | 0.00752 | -0.0566 | 146.8617
8 | 1.1595 | 0.00777 | -0.0567 | 149.2278
8.5 | 1.2137 | 0.00803 | -0.0566 | 151.1457
9 | 1.2657 | 0.00824 | -0.056 | 153.6044
9.5 | 1.3196 | 0.00864 | -0.0559 | 152.7315
10 | 1.3733 | 0.00902 | -0.0558 | 152.2506
10.5 | 1.426 | 0.00946 | -0.0556 | 150.74
11 | 1.478 | 0.00994 | -0.0552 | 148.6922
11.5 | 1.5299 | 0.01038 | -0.0549 | 147.3892
12 | 1.5809 | 0.01086 | -0.0545 | 145.5709
12.5 | 1.6305 | 0.01142 | -0.0539 | 142.7758
13 | 1.6788 | 0.01203 | -0.0531 | 139.5511
13.5 | 1.7264 | 0.01264 | -0.0522 | 136.5823
14 | 1.7731 | 0.01325 | -0.0512 | 133.8189
14.5 | 1.8184 | 0.01389 | -0.05 | 130.9143
15 | 1.8616 | 0.01459 | -0.0486 | 127.5942
15.5 | 1.9016 | 0.01541 | -0.0467 | 123.4004
16 | 1.9353 | 0.01634 | -0.0438 | 118.4394
16.5 | 1.9588 | 0.01744 | -0.0394 | 112.3165
17 | 1.982 | 0.01882 | -0.0357 | 105.3135
17.5 | 2.0049 | 0.02042 | -0.0325 | 98.1832
18 | 2.0274 | 0.02223 | -0.0298 | 91.2011
18.5 | 2.0473 | 0.02437 | -0.0273 | 84.009
19 | 2.0642 | 0.02687 | -0.0251 | 76.8217
19.5 | 2.0779 | 0.0298 | -0.0231 | 69.7282
20 | 2.0874 | 0.03325 | -0.0213 | 62.7789

## 147. Re 20M Mach 0.10 (1)
BIGFOIL.COM POLAR EXPORT
SB95 11.5_2
SB95 11.5/2 |  |  |  | Cl Max: | 1.41 | at alpha= | 12.5 | deg
JavaFoil+Calcfoil stall+Eppler ext transition |  |  |  | L/D Max: | 153.771 | at alpha= | 9 | deg
Re: | 20000000 |  |  | Cd Min: | 0.00593 | at alpha= | -0.5 | deg
Mach: | 0.1 |  |  | Cl=0 at alpha= | -2.1667 | deg
|  |  |  | @ Cl=0.1, Cd= | 0.00595
|  |  |  | @ Cl=0.4, Cd= | 0.0060212
|  |  |  | @ Cl=0.6, Cd= | 0.006226
alpha (deg) | Cl | Cd | Cm | Cl/Cd
-17 | -0.663 | 0.10715 | -0.023 | -6.183
-16.5 | -0.68 | 0.09967 | -0.023 | -6.824
-16 | -0.698 | 0.09137 | -0.024 | -7.638
-15.5 | -0.716 | 0.08218 | -0.026 | -8.706
-15 | -0.741 | 0.06583 | -0.028 | -11.256
-14.5 | -0.764 | 0.05264 | -0.03 | -14.516
-14 | -0.788 | 0.04016 | -0.032 | -19.612
-13.5 | -0.821 | 0.02576 | -0.034 | -31.862
-13 | -0.841 | 0.01901 | -0.036 | -44.233
-12.5 | -0.859 | 0.0144 | -0.037 | -59.644
-12 | -0.87 | 0.0127 | -0.039 | -68.522
-11.5 | -0.857 | 0.01195 | -0.039 | -71.717
-11 | -0.839 | 0.01144 | -0.039 | -73.391
-10.5 | -0.817 | 0.01109 | -0.04 | -73.718
-10 | -0.791 | 0.00751 | -0.04 | -105.317
-9.5 | -0.76 | 0.00734 | -0.041 | -103.617
-9 | -0.725 | 0.0072 | -0.041 | -100.73
-8.5 | -0.687 | 0.007 | -0.042 | -98.174
-8 | -0.645 | 0.00684 | -0.042 | -94.299
-7.5 | -0.599 | 0.00676 | -0.042 | -88.613
-7 | -0.551 | 0.00664 | -0.043 | -83.03
-6.5 | -0.5 | 0.00653 | -0.043 | -76.626
-6 | -0.447 | 0.00646 | -0.044 | -69.17
-5.5 | -0.392 | 0.00638 | -0.044 | -61.511
-5 | -0.336 | 0.0063 | -0.045 | -53.282
-4.5 | -0.278 | 0.00623 | -0.045 | -44.593
-4 | -0.219 | 0.00617 | -0.046 | -35.5
-3.5 | -0.16 | 0.00613 | -0.046 | -26.096
-3 | -0.1 | 0.00607 | -0.046 | -16.512
-2.5 | -0.04 | 0.00605 | -0.047 | -6.627
-2 | 0.02 | 0.00599 | -0.047 | 3.383
-1.5 | 0.081 | 0.00595 | -0.048 | 13.568
-1 | 0.141 | 0.00595 | -0.048 | 23.737
-0.5 | 0.202 | 0.00593 | -0.049 | 34.002
0 | 0.263 | 0.00596 | -0.049 | 44.046
0.5 | 0.323 | 0.00597 | -0.05 | 54.079
1 | 0.383 | 0.00601 | -0.05 | 63.75
1.5 | 0.444 | 0.00605 | -0.05 | 73.351
2 | 0.504 | 0.0061 | -0.051 | 82.665
2.5 | 0.564 | 0.00619 | -0.051 | 91.111
3 | 0.624 | 0.00625 | -0.052 | 99.759
3.5 | 0.683 | 0.00637 | -0.052 | 107.207
4 | 0.742 | 0.00649 | -0.053 | 114.336
4.5 | 0.801 | 0.0066 | -0.053 | 121.213
5 | 0.858 | 0.00675 | -0.054 | 127.098
5.5 | 0.914 | 0.00694 | -0.054 | 131.745
6 | 0.969 | 0.0071 | -0.055 | 136.478
6.5 | 1.023 | 0.00725 | -0.055 | 141.001
7 | 1.074 | 0.0074 | -0.055 | 145.186
7.5 | 1.123 | 0.00763 | -0.056 | 147.1
8 | 1.169 | 0.00776 | -0.056 | 150.618
8.5 | 1.212 | 0.00795 | -0.057 | 152.528
9 | 1.252 | 0.00814 | -0.057 | 153.771
9.5 | 1.288 | 0.00842 | -0.058 | 152.966
10 | 1.32 | 0.00865 | -0.058 | 152.669
10.5 | 1.349 | 0.00893 | -0.058 | 150.969
11 | 1.373 | 0.0092 | -0.059 | 149.147
11.5 | 1.392 | 0.01459 | -0.059 | 95.412
12 | 1.404 | 0.01516 | -0.06 | 92.663
12.5 | 1.41 | 0.01593 | -0.06 | 88.467
13 | 1.392 | 0.01699 | -0.06 | 81.927
13.5 | 1.378 | 0.01806 | -0.06 | 76.319
14 | 1.361 | 0.01907 | -0.06 | 71.356
14.5 | 1.339 | 0.02056 | -0.06 | 65.103
15 | 1.311 | 0.02265 | -0.06 | 57.874
15.5 | 1.28 | 0.02477 | -0.06 | 51.667
16 | 1.244 | 0.02771 | -0.06 | 44.878
16.5 | 1.202 | 0.0322 | -0.059 | 37.317
17 | 1.16 | 0.03679 | -0.059 | 31.519
17.5 | 1.111 | 0.04428 | -0.058 | 25.091

## 148. Re 20M Mach 0.10 (2)
BIGFOIL.COM POLAR EXPORT
SB95 11.5_2
SB95 11.5/2 |  |  |  | Cl Max: | 2.0816 | at alpha= | 20 | deg
XFOIL ncrit=9 |  |  |  | L/D Max: | 153.221 | at alpha= | 9 | deg
Re: | 20000000 |  |  | Cd Min: | 0.03668 | at alpha= | 20 | deg
Mach: | 0.1 |  |  | Cl=0 at alpha= | -2.1229 | deg
|  |  |  | @ Cl=0.1, Cd= | 0.004933
|  |  |  | @ Cl=0.4, Cd= | 0.0049343
|  |  |  | @ Cl=0.6, Cd= | 0.0054091
alpha (deg) | Cl | Cd | Cm | Cl/Cd
-20 | -1.8583 | 0.02579 | -0.0622 | -72.0551
-19.5 | -1.8508 | 0.0227 | -0.0603 | -81.533
-19 | -1.8346 | 0.02076 | -0.0564 | -88.3719
-18.5 | -1.8009 | 0.01918 | -0.0543 | -93.8947
-18 | -1.7612 | 0.01785 | -0.0527 | -98.6667
-17.5 | -1.7175 | 0.01673 | -0.0513 | -102.6599
-17 | -1.671 | 0.01574 | -0.0502 | -106.1626
-16.5 | -1.6226 | 0.01486 | -0.0493 | -109.1925
-16 | -1.5727 | 0.01404 | -0.0485 | -112.0157
-15.5 | -1.5217 | 0.01329 | -0.0478 | -114.4996
-15 | -1.4701 | 0.01265 | -0.0471 | -116.2134
-14.5 | -1.419 | 0.01208 | -0.0462 | -117.4669
-14 | -1.3659 | 0.01152 | -0.0457 | -118.5677
-13.5 | -1.312 | 0.01098 | -0.0453 | -119.49
-13 | -1.2574 | 0.01047 | -0.045 | -120.0955
-12 | -1.1471 | 0.00947 | -0.0446 | -121.1299
-11.5 | -1.0913 | 0.009 | -0.0445 | -121.2556
-11 | -1.0353 | 0.00852 | -0.0444 | -121.5141
-10.5 | -0.9786 | 0.00813 | -0.0444 | -120.369
-10 | -0.9214 | 0.0078 | -0.0445 | -118.1282
-9.5 | -0.864 | 0.0075 | -0.0446 | -115.2
-9 | -0.8063 | 0.00722 | -0.0447 | -111.6759
-8.5 | -0.7484 | 0.00697 | -0.0449 | -107.3745
-8 | -0.6905 | 0.00668 | -0.0451 | -103.3683
-7.5 | -0.6323 | 0.00642 | -0.0454 | -98.4891
-7 | -0.5739 | 0.00621 | -0.0457 | -92.4155
-6.5 | -0.5154 | 0.00603 | -0.046 | -85.4726
-6 | -0.4568 | 0.00584 | -0.0463 | -78.2192
-5.5 | -0.3981 | 0.00569 | -0.0467 | -69.9649
-5 | -0.3393 | 0.00556 | -0.0471 | -61.0252
-4.5 | -0.2804 | 0.00545 | -0.0475 | -51.4495
-4 | -0.2215 | 0.00536 | -0.0479 | -41.3246
-3.5 | -0.1625 | 0.00525 | -0.0484 | -30.9524
-3 | -0.1035 | 0.00518 | -0.0488 | -19.9807
-2.5 | -0.0445 | 0.00509 | -0.0493 | -8.7426
-2 | 0.0145 | 0.00502 | -0.0498 | 2.8884
-1.5 | 0.0735 | 0.00496 | -0.0503 | 14.8185
-1 | 0.1324 | 0.0049 | -0.0508 | 27.0204
-0.5 | 0.1914 | 0.00483 | -0.0514 | 39.6273
0 | 0.2502 | 0.00484 | -0.0519 | 51.6942
0.5 | 0.309 | 0.00485 | -0.0524 | 63.7113
1 | 0.3676 | 0.00489 | -0.0529 | 75.1738
1.5 | 0.4261 | 0.00497 | -0.0534 | 85.7344
2 | 0.4843 | 0.0051 | -0.0539 | 94.9608
2.5 | 0.5425 | 0.00523 | -0.0543 | 103.7285
3 | 0.6003 | 0.00541 | -0.0547 | 110.9612
3.5 | 0.658 | 0.0056 | -0.0551 | 117.5
4 | 0.7154 | 0.00583 | -0.0554 | 122.7101
4.5 | 0.7727 | 0.00605 | -0.0557 | 127.719
5 | 0.8298 | 0.00627 | -0.0559 | 132.3445
5.5 | 0.8867 | 0.00652 | -0.0561 | 135.9969
6 | 0.9435 | 0.00676 | -0.0563 | 139.571
6.5 | 0.9999 | 0.00702 | -0.0564 | 142.4359
7 | 1.056 | 0.0073 | -0.0565 | 144.6575
7.5 | 1.1119 | 0.00757 | -0.0566 | 146.8824
8 | 1.1675 | 0.00783 | -0.0566 | 149.106
9 | 1.2748 | 0.00832 | -0.0557 | 153.2212
9.5 | 1.3293 | 0.00871 | -0.0555 | 152.6177
10 | 1.3835 | 0.00911 | -0.0553 | 151.8661
10.5 | 1.4367 | 0.00959 | -0.055 | 149.8123
11 | 1.4895 | 0.01005 | -0.0546 | 148.209
11.5 | 1.5419 | 0.01051 | -0.0541 | 146.7079
12 | 1.5933 | 0.01103 | -0.0535 | 144.4515
12.5 | 1.6431 | 0.01164 | -0.0527 | 141.1598
13 | 1.692 | 0.01227 | -0.0517 | 137.8973
13.5 | 1.7403 | 0.01288 | -0.0506 | 135.1165
14 | 1.7874 | 0.01351 | -0.0494 | 132.302
14.5 | 1.8326 | 0.01421 | -0.048 | 128.9655
15 | 1.8751 | 0.015 | -0.0461 | 125.0067
15.5 | 1.9126 | 0.01595 | -0.0435 | 119.9122
16 | 1.9394 | 0.01699 | -0.0392 | 114.1495
16.5 | 1.9637 | 0.01829 | -0.0351 | 107.3647
17 | 1.9878 | 0.01984 | -0.0317 | 100.1915
17.5 | 2.0116 | 0.0216 | -0.0287 | 93.1296
18 | 2.0329 | 0.02369 | -0.026 | 85.8126
18.5 | 2.0511 | 0.02617 | -0.0235 | 78.376
19 | 2.0661 | 0.02909 | -0.0213 | 71.0244
19.5 | 2.0761 | 0.03257 | -0.0194 | 63.7427
20 | 2.0816 | 0.03668 | -0.0178 | 56.7503

## 149. Re 20M Mach 0.25 (1)
BIGFOIL.COM POLAR EXPORT
SB95 11.5_2
SB95 11.5/2 |  |  |  | Cl Max: | 1.353 | at alpha= | 11.5 | deg
JavaFoil+Calcfoil stall+Eppler ext transition |  |  |  | L/D Max: | 150.461 | at alpha= | 9 | deg
Re: | 20000000 |  |  | Cd Min: | 0.00596 | at alpha= | -0.5 | deg
Mach: | 0.25 |  |  | Cl=0 at alpha= | -2.1694 | deg
|  |  |  | @ Cl=0.1, Cd= | 0.00597
|  |  |  | @ Cl=0.4, Cd= | 0.0060658
|  |  |  | @ Cl=0.6, Cd= | 0.0062737
alpha (deg) | Cl | Cd | Cm | Cl/Cd
-16 | -0.379 | 0.10834 | -0.022 | -3.5
-15.5 | -0.427 | 0.10195 | -0.023 | -4.191
-15 | -0.47 | 0.09763 | -0.023 | -4.817
-14.5 | -0.512 | 0.08958 | -0.024 | -5.712
-14 | -0.549 | 0.08276 | -0.025 | -6.63
-13.5 | -0.581 | 0.07634 | -0.026 | -7.614
-13 | -0.614 | 0.06609 | -0.028 | -9.286
-12.5 | -0.65 | 0.05078 | -0.031 | -12.801
-12 | -0.704 | 0.02801 | -0.035 | -25.136
-11.5 | -0.747 | 0.01682 | -0.038 | -44.411
-11 | -0.782 | 0.01262 | -0.04 | -61.948
-10.5 | -0.776 | 0.01186 | -0.041 | -65.481
-10 | -0.764 | 0.01127 | -0.041 | -67.738
-9.5 | -0.744 | 0.00762 | -0.042 | -97.6
-9 | -0.718 | 0.00747 | -0.042 | -96.078
-8.5 | -0.686 | 0.0072 | -0.043 | -95.222
-8 | -0.648 | 0.007 | -0.043 | -92.569
-7.5 | -0.606 | 0.00688 | -0.044 | -88.037
-7 | -0.56 | 0.00676 | -0.044 | -82.821
-6.5 | -0.51 | 0.00664 | -0.044 | -76.705
-6 | -0.457 | 0.00654 | -0.045 | -69.847
-5.5 | -0.401 | 0.00645 | -0.045 | -62.268
-5 | -0.344 | 0.00637 | -0.046 | -54.036
-4.5 | -0.285 | 0.0063 | -0.046 | -45.245
-4 | -0.225 | 0.00622 | -0.047 | -36.179
-3.5 | -0.164 | 0.00619 | -0.047 | -26.538
-3 | -0.103 | 0.00613 | -0.048 | -16.782
-2.5 | -0.041 | 0.00608 | -0.048 | -6.764
-2 | 0.021 | 0.00602 | -0.049 | 3.459
-1.5 | 0.083 | 0.00597 | -0.049 | 13.882
-1 | 0.145 | 0.00597 | -0.05 | 24.294
-0.5 | 0.207 | 0.00596 | -0.05 | 34.739
0 | 0.27 | 0.00601 | -0.05 | 44.892
0.5 | 0.332 | 0.00602 | -0.051 | 55.098
1 | 0.394 | 0.00606 | -0.051 | 64.967
1.5 | 0.456 | 0.00612 | -0.052 | 74.537
2 | 0.518 | 0.00615 | -0.052 | 84.183
2.5 | 0.579 | 0.00625 | -0.053 | 92.695
3 | 0.641 | 0.00632 | -0.053 | 101.36
3.5 | 0.702 | 0.00644 | -0.054 | 108.955
4 | 0.762 | 0.00657 | -0.054 | 115.961
4.5 | 0.822 | 0.00672 | -0.055 | 122.304
5 | 0.88 | 0.00688 | -0.055 | 128.012
5.5 | 0.938 | 0.00703 | -0.056 | 133.291
6 | 0.993 | 0.00724 | -0.056 | 137.133
6.5 | 1.047 | 0.00741 | -0.056 | 141.441
7 | 1.098 | 0.0076 | -0.057 | 144.575
7.5 | 1.146 | 0.00781 | -0.057 | 146.795
8 | 1.19 | 0.008 | -0.058 | 148.772
8.5 | 1.23 | 0.0082 | -0.058 | 149.969
9 | 1.265 | 0.00841 | -0.059 | 150.461
9.5 | 1.296 | 0.00875 | -0.059 | 148.1
10 | 1.32 | 0.00906 | -0.06 | 145.705
10.5 | 1.338 | 0.00944 | -0.06 | 141.675
11 | 1.349 | 0.0125 | -0.06 | 107.936
11.5 | 1.353 | 0.01311 | -0.061 | 103.207
12 | 1.33 | 0.01694 | -0.061 | 78.486
12.5 | 1.303 | 0.01808 | -0.061 | 72.049
13 | 1.266 | 0.01966 | -0.06 | 64.4
13.5 | 1.221 | 0.02172 | -0.06 | 56.189
14 | 1.166 | 0.02412 | -0.06 | 48.369
14.5 | 1.103 | 0.02741 | -0.06 | 40.261
15 | 1.026 | 0.03399 | -0.059 | 30.184
15.5 | 0.934 | 0.04697 | -0.057 | 19.878
16 | 0.828 | 0.07281 | -0.052 | 11.365
16.5 | 0.74 | 0.09146 | -0.049 | 8.093

## 150. Re 20M Mach 0.25 (2)
BIGFOIL.COM POLAR EXPORT
SB95 11.5_2
SB95 11.5/2 |  |  |  | Cl Max: | 2.0325 | at alpha= | 18 | deg
XFOIL ncrit=9 |  |  |  | L/D Max: | 152.041 | at alpha= | 9 | deg
Re: | 20000000 |  |  | Cd Min: | 0.15461 | at alpha= | -19.5 | deg
Mach: | 0.25 |  |  | Cl=0 at alpha= | -2.1211 | deg
|  |  |  | @ Cl=0.1, Cd= | 0.0049402
|  |  |  | @ Cl=0.4, Cd= | 0.0049132
|  |  |  | @ Cl=0.6, Cd= | 0.0053831
alpha (deg) | Cl | Cd | Cm | Cl/Cd
-19.5 | -1.0624 | 0.15461 | 0.0147 | -6.8715
-19 | -1.3423 | 0.10151 | -0.024 | -13.2233
-18.5 | -1.4702 | 0.07648 | -0.0411 | -19.2233
-18 | -1.5479 | 0.05815 | -0.0539 | -26.6191
-17.5 | -1.5993 | 0.04292 | -0.066 | -37.2623
-17 | -1.6268 | 0.03202 | -0.0744 | -50.8057
-16.5 | -1.6427 | 0.02533 | -0.0761 | -64.852
-16 | -1.6371 | 0.0217 | -0.0717 | -75.4424
-15.5 | -1.6033 | 0.0189 | -0.0684 | -84.8307
-15 | -1.5577 | 0.01681 | -0.0656 | -92.6651
-14.5 | -1.5078 | 0.01534 | -0.0627 | -98.292
-14 | -1.4525 | 0.01409 | -0.0604 | -103.0873
-13.5 | -1.3947 | 0.01305 | -0.0585 | -106.8736
-13 | -1.3352 | 0.01217 | -0.0568 | -109.7124
-12.5 | -1.2748 | 0.01142 | -0.0554 | -111.6287
-12 | -1.2141 | 0.01073 | -0.0541 | -113.15
-11.5 | -1.153 | 0.0101 | -0.053 | -114.1584
-11 | -1.0923 | 0.00941 | -0.052 | -116.0786
-10.5 | -1.0311 | 0.00884 | -0.0511 | -116.6403
-10 | -0.9696 | 0.00833 | -0.0504 | -116.3986
-9.5 | -0.9079 | 0.0079 | -0.0498 | -114.9241
-9 | -0.8461 | 0.00754 | -0.0494 | -112.2149
-8.5 | -0.7842 | 0.00723 | -0.0491 | -108.4647
-8 | -0.7224 | 0.00694 | -0.0489 | -104.0922
-7.5 | -0.6607 | 0.00664 | -0.0487 | -99.503
-7 | -0.5991 | 0.00636 | -0.0486 | -94.1981
-6.5 | -0.5374 | 0.00614 | -0.0487 | -87.5244
-6 | -0.4758 | 0.00596 | -0.0488 | -79.8322
-5.5 | -0.4143 | 0.00576 | -0.0489 | -71.9271
-5 | -0.3528 | 0.00563 | -0.0491 | -62.6643
-4.5 | -0.2914 | 0.0055 | -0.0494 | -52.9818
-4 | -0.23 | 0.00539 | -0.0497 | -42.6716
-3.5 | -0.1687 | 0.00529 | -0.0501 | -31.8904
-3 | -0.1075 | 0.0052 | -0.0505 | -20.6731
-2.5 | -0.0463 | 0.00511 | -0.0509 | -9.0607
-2 | 0.0148 | 0.00504 | -0.0514 | 2.9365
-1.5 | 0.0758 | 0.00496 | -0.0518 | 15.2823
-1 | 0.1368 | 0.00491 | -0.0523 | 27.8615
-0.5 | 0.1977 | 0.00484 | -0.0529 | 40.8471
0 | 0.2586 | 0.00484 | -0.0534 | 53.4298
0.5 | 0.3193 | 0.00485 | -0.0539 | 65.8351
1 | 0.38 | 0.00488 | -0.0544 | 77.8689
1.5 | 0.4403 | 0.00498 | -0.0549 | 88.4137
2 | 0.5006 | 0.00511 | -0.0553 | 97.9648
3 | 0.6207 | 0.00544 | -0.0561 | 114.0993
3.5 | 0.6805 | 0.00565 | -0.0564 | 120.4425
4 | 0.7401 | 0.00589 | -0.0566 | 125.6537
4.5 | 0.7995 | 0.00614 | -0.0567 | 130.2117
5 | 0.8588 | 0.0064 | -0.0568 | 134.1875
5.5 | 0.9183 | 0.00664 | -0.0568 | 138.2982
6 | 0.9773 | 0.00694 | -0.0568 | 140.8213
6.5 | 1.0365 | 0.00721 | -0.0567 | 143.7587
7 | 1.0954 | 0.00751 | -0.0565 | 145.8589
7.5 | 1.1541 | 0.00781 | -0.0562 | 147.7721
8 | 1.2125 | 0.00813 | -0.0558 | 149.139
8.5 | 1.2701 | 0.00842 | -0.0551 | 150.8432
9 | 1.3258 | 0.00872 | -0.054 | 152.0413
9.5 | 1.3836 | 0.00917 | -0.0533 | 150.8833
10 | 1.4405 | 0.00969 | -0.0524 | 148.6584
10.5 | 1.4974 | 0.01019 | -0.0514 | 146.948
11 | 1.5537 | 0.01073 | -0.0502 | 144.7996
11.5 | 1.6084 | 0.01138 | -0.0488 | 141.3357
12 | 1.6617 | 0.0121 | -0.047 | 137.3306
12.5 | 1.7149 | 0.01278 | -0.0452 | 134.1862
13 | 1.7664 | 0.01353 | -0.043 | 130.5543
13.5 | 1.8152 | 0.01439 | -0.0404 | 126.1432
14 | 1.8597 | 0.01539 | -0.0372 | 120.8382
14.5 | 1.8924 | 0.01654 | -0.0322 | 114.4135
15 | 1.9192 | 0.01805 | -0.027 | 106.3269
15.5 | 1.9473 | 0.01982 | -0.0227 | 98.2492
16 | 1.9736 | 0.02195 | -0.0189 | 89.9134
16.5 | 1.9965 | 0.02454 | -0.0154 | 81.357
17 | 2.0141 | 0.02774 | -0.0122 | 72.6063
17.5 | 2.027 | 0.03157 | -0.0095 | 64.2065
18 | 2.0325 | 0.03629 | -0.0074 | 56.0072
18.5 | 2.0304 | 0.04201 | -0.006 | 48.3313
19 | 2.0219 | 0.0489 | -0.0058 | 41.3476
19.5 | 2.0055 | 0.05708 | -0.0067 | 35.1349
20 | 1.9787 | 0.0668 | -0.0088 | 29.6213

## 151. Re 20M Mach 0.50 (1)
BIGFOIL.COM POLAR EXPORT
SB95 11.5_2
SB95 11.5/2 |  |  |  | Cl Max: | 1.228 | at alpha= | 20 | deg
JavaFoil+Calcfoil stall+Eppler ext transition |  |  |  | L/D Max: | 137.705 | at alpha= | 6.5 | deg
Re: | 20000000 |  |  | Cd Min: | 0.00614 | at alpha= | -0.5 | deg
Mach: | 0.5 |  |  | Cl=0 at alpha= | -2.1667 | deg
|  |  |  | @ Cl=0.1, Cd= | 0.006159
|  |  |  | @ Cl=0.4, Cd= | 0.0062136
|  |  |  | @ Cl=0.6, Cd= | 0.0064487
alpha (deg) | Cl | Cd | Cm | Cl/Cd
-20 | -0.99 | 0.1808 | -0.023 | -5.474
-19.5 | -0.963 | 0.17494 | -0.024 | -5.504
-19 | -0.935 | 0.17387 | -0.024 | -5.376
-18.5 | -0.907 | 0.16422 | -0.024 | -5.524
-18 | -0.879 | 0.16148 | -0.023 | -5.441
-17.5 | -0.851 | 0.15114 | -0.023 | -5.628
-17 | -0.822 | 0.14551 | -0.023 | -5.652
-16.5 | -0.795 | 0.14288 | -0.023 | -5.566
-16 | -0.768 | 0.13921 | -0.023 | -5.518
-15.5 | -0.742 | 0.12195 | -0.024 | -6.082
-15 | -0.714 | 0.1141 | -0.024 | -6.261
-14.5 | -0.686 | 0.11378 | -0.024 | -6.028
-14 | -0.659 | 0.10095 | -0.024 | -6.524
-13.5 | -0.631 | 0.09461 | -0.024 | -6.672
-13 | -0.604 | 0.08733 | -0.025 | -6.917
-12.5 | -0.577 | 0.0856 | -0.025 | -6.737
-12 | -0.554 | 0.07395 | -0.028 | -7.491
-11.5 | -0.547 | 0.05179 | -0.034 | -10.56
-11 | -0.56 | 0.02424 | -0.041 | -23.125
-10.5 | -0.464 | 0.07154 | -0.024 | -6.485
-10 | -0.446 | 0.0567 | -0.031 | -7.861
-9.5 | -0.484 | 0.01575 | -0.045 | -30.7
-9 | -0.471 | 0.01219 | -0.047 | -38.591
-8.5 | -0.355 | 0.05418 | -0.027 | -6.554
-8 | -0.402 | 0.01161 | -0.048 | -34.635
-7.5 | -0.328 | 0.02472 | -0.042 | -13.275
-7 | -0.5 | 0.00777 | -0.049 | -64.338
-6.5 | -0.513 | 0.00727 | -0.05 | -70.495
-6 | -0.482 | 0.00706 | -0.05 | -68.247
-5.5 | -0.434 | 0.00685 | -0.051 | -63.329
-5 | -0.377 | 0.00672 | -0.051 | -56.032
-4.5 | -0.314 | 0.00662 | -0.052 | -47.514
-4 | -0.249 | 0.0065 | -0.052 | -38.399
-3.5 | -0.183 | 0.00638 | -0.053 | -28.607
-3 | -0.115 | 0.00636 | -0.053 | -18.042
-2.5 | -0.046 | 0.00627 | -0.054 | -7.325
-2 | 0.023 | 0.0062 | -0.054 | 3.752
-1.5 | 0.093 | 0.00616 | -0.055 | 15.046
-1 | 0.162 | 0.00615 | -0.055 | 26.356
-0.5 | 0.232 | 0.00614 | -0.056 | 37.691
0 | 0.301 | 0.00617 | -0.056 | 48.862
0.5 | 0.371 | 0.00618 | -0.057 | 59.986
1 | 0.44 | 0.00626 | -0.057 | 70.325
1.5 | 0.509 | 0.00632 | -0.058 | 80.551
2 | 0.578 | 0.00642 | -0.058 | 90.109
2.5 | 0.647 | 0.00651 | -0.059 | 99.464
3 | 0.715 | 0.00664 | -0.06 | 107.743
3.5 | 0.783 | 0.00677 | -0.06 | 115.62
4 | 0.85 | 0.00698 | -0.061 | 121.848
4.5 | 0.915 | 0.00723 | -0.061 | 126.608
5 | 0.977 | 0.00745 | -0.062 | 131.128
5.5 | 1.037 | 0.00769 | -0.062 | 134.75
6 | 1.092 | 0.00793 | -0.063 | 137.66
6.5 | 1.141 | 0.00829 | -0.063 | 137.705
7 | 1.178 | 0.0086 | -0.064 | 136.967
7.5 | 1.197 | 0.00898 | -0.064 | 133.266
8 | 1.183 | 0.01214 | -0.065 | 97.502
8.5 | 1.081 | 0.01321 | -0.065 | 81.794
9 | 0.75 | 0.0187 | -0.064 | 40.113
9.5 | 0.782 | 0.01908 | -0.064 | 40.99
10 | 0.817 | 0.01883 | -0.065 | 43.359
10.5 | 0.837 | 0.0221 | -0.064 | 37.893
11 | 0.736 | 0.07625 | -0.04 | 9.648
11.5 | 0.887 | 0.02688 | -0.064 | 32.987
12 | 0.855 | 0.04992 | -0.057 | 17.122
12.5 | 0.817 | 0.09079 | -0.041 | 8.995
13 | 0.845 | 0.0936 | -0.042 | 9.029
13.5 | 0.881 | 0.09394 | -0.046 | 9.374
14 | 0.9 | 0.11043 | -0.043 | 8.152
14.5 | 0.926 | 0.11914 | -0.043 | 7.775
15 | 0.949 | 0.1343 | -0.042 | 7.068
15.5 | 0.979 | 0.13499 | -0.044 | 7.255
16 | 1.007 | 0.14256 | -0.044 | 7.064
16.5 | 1.038 | 0.14327 | -0.046 | 7.242
17 | 1.067 | 0.14726 | -0.047 | 7.244
17.5 | 1.087 | 0.17797 | -0.046 | 6.107
18 | 1.115 | 0.18256 | -0.046 | 6.105
18.5 | 1.143 | 0.18299 | -0.048 | 6.248
19 | 1.172 | 0.18616 | -0.049 | 6.295
19.5 | 1.2 | 0.19176 | -0.05 | 6.259
20 | 1.228 | 0.19502 | -0.05 | 6.295

## 152. Re 20M Mach 0.50 (2)
BIGFOIL.COM POLAR EXPORT
SB95 11.5_2
SB95 11.5/2 |  |  |  | Cl Max: | 1.5611 | at alpha= | 9 | deg
XFOIL ncrit=9 |  |  |  | L/D Max: | 148.819 | at alpha= | 8 | deg
Re: | 20000000 |  |  | Cd Min: | 0.01125 | at alpha= | 9 | deg
Mach: | 0.5 |  |  | Cl=0 at alpha= | -99 | deg
|  |  |  | @ Cl=0.1, Cd= | 0.00486
|  |  |  | @ Cl=0.4, Cd= | 0.0049094
|  |  |  | @ Cl=0.6, Cd= | 0.0052738
alpha (deg) | Cl | Cd | Cm | Cl/Cd
0 | 0.2962 | 0.00486 | -0.06 | 60.9465
0.5 | 0.3659 | 0.00488 | -0.0605 | 74.9795
1 | 0.4354 | 0.00494 | -0.0609 | 88.1377
1.5 | 0.5048 | 0.00507 | -0.0613 | 99.5661
2 | 0.5744 | 0.0052 | -0.0616 | 110.4615
2.5 | 0.6438 | 0.0054 | -0.0617 | 119.2222
3 | 0.713 | 0.00566 | -0.0617 | 125.9717
3.5 | 0.7827 | 0.0059 | -0.0615 | 132.661
4 | 0.852 | 0.00624 | -0.061 | 136.5385
4.5 | 0.9215 | 0.00661 | -0.0604 | 139.41
5 | 0.9916 | 0.00697 | -0.0595 | 142.2669
5.5 | 1.0622 | 0.00735 | -0.0584 | 144.517
6 | 1.1333 | 0.00775 | -0.0569 | 146.2323
6.5 | 1.2051 | 0.00817 | -0.0552 | 147.5031
7 | 1.2776 | 0.0086 | -0.053 | 148.5581
7.5 | 1.3505 | 0.00908 | -0.0505 | 148.7335
8 | 1.4242 | 0.00957 | -0.0474 | 148.8192
8.5 | 1.4939 | 0.01004 | -0.0429 | 148.7948
9 | 1.5611 | 0.01125 | -0.0374 | 138.7644