## index
index | Re | Mach | Datasource
1 | 50000 | 0 | JavaFoil+Calcfoil stall+Eppler ext transition
2 | 50000 | 0.1 | JavaFoil+Calcfoil stall+Eppler ext transition
3 | 50000 | 0.25 | JavaFoil+Calcfoil stall+Eppler ext transition
4 | 50000 | 0.5 | JavaFoil+Calcfoil stall+Eppler ext transition
5 | 100000 | 0 | JavaFoil+Calcfoil stall+Eppler ext transition
6 | 100000 | 0.1 | JavaFoil+Calcfoil stall+Eppler ext transition
7 | 100000 | 0.25 | JavaFoil+Calcfoil stall+Eppler ext transition
8 | 100000 | 0.5 | JavaFoil+Calcfoil stall+Eppler ext transition
9 | 250000 | 0 | JavaFoil+Calcfoil stall+Eppler ext transition
10 | 250000 | 0.1 | JavaFoil+Calcfoil stall+Eppler ext transition
11 | 250000 | 0.25 | JavaFoil+Calcfoil stall+Eppler ext transition
12 | 250000 | 0.5 | JavaFoil+Calcfoil stall+Eppler ext transition
13 | 500000 | 0 | JavaFoil+Calcfoil stall+Eppler ext transition
14 | 500000 | 0.1 | JavaFoil+Calcfoil stall+Eppler ext transition
15 | 500000 | 0.25 | JavaFoil+Calcfoil stall+Eppler ext transition
16 | 500000 | 0.5 | JavaFoil+Calcfoil stall+Eppler ext transition
17 | 750000 | 0 | JavaFoil+Calcfoil stall+Eppler ext transition
18 | 750000 | 0.1 | JavaFoil+Calcfoil stall+Eppler ext transition
19 | 750000 | 0.25 | JavaFoil+Calcfoil stall+Eppler ext transition
20 | 750000 | 0.5 | JavaFoil+Calcfoil stall+Eppler ext transition
21 | 1000000 | 0 | JavaFoil+Calcfoil stall+Eppler ext transition
22 | 1000000 | 0.1 | JavaFoil+Calcfoil stall+Eppler ext transition
23 | 1000000 | 0.25 | JavaFoil+Calcfoil stall+Eppler ext transition
24 | 1000000 | 0.5 | JavaFoil+Calcfoil stall+Eppler ext transition
25 | 2000000 | 0 | JavaFoil+Calcfoil stall+Eppler ext transition
26 | 2000000 | 0.1 | JavaFoil+Calcfoil stall+Eppler ext transition
27 | 2000000 | 0.25 | JavaFoil+Calcfoil stall+Eppler ext transition
28 | 2000000 | 0.5 | JavaFoil+Calcfoil stall+Eppler ext transition
29 | 3000000 | 0 | JavaFoil+Calcfoil stall+Eppler ext transition
30 | 3000000 | 0.1 | JavaFoil+Calcfoil stall+Eppler ext transition
31 | 3000000 | 0.25 | JavaFoil+Calcfoil stall+Eppler ext transition
32 | 3000000 | 0.5 | JavaFoil+Calcfoil stall+Eppler ext transition
33 | 4000000 | 0 | JavaFoil+Calcfoil stall+Eppler ext transition
34 | 4000000 | 0.1 | JavaFoil+Calcfoil stall+Eppler ext transition
35 | 4000000 | 0.25 | JavaFoil+Calcfoil stall+Eppler ext transition
36 | 4000000 | 0.5 | JavaFoil+Calcfoil stall+Eppler ext transition
37 | 5000000 | 0 | JavaFoil+Calcfoil stall+Eppler ext transition
38 | 5000000 | 0.1 | JavaFoil+Calcfoil stall+Eppler ext transition
39 | 5000000 | 0.25 | JavaFoil+Calcfoil stall+Eppler ext transition
40 | 5000000 | 0.5 | JavaFoil+Calcfoil stall+Eppler ext transition
41 | 6000000 | 0 | JavaFoil+Calcfoil stall+Eppler ext transition
42 | 6000000 | 0.1 | JavaFoil+Calcfoil stall+Eppler ext transition
43 | 6000000 | 0.25 | JavaFoil+Calcfoil stall+Eppler ext transition
44 | 6000000 | 0.5 | JavaFoil+Calcfoil stall+Eppler ext transition
45 | 7000000 | 0 | JavaFoil+Calcfoil stall+Eppler ext transition
46 | 7000000 | 0.1 | JavaFoil+Calcfoil stall+Eppler ext transition
47 | 7000000 | 0.25 | JavaFoil+Calcfoil stall+Eppler ext transition
48 | 7000000 | 0.5 | JavaFoil+Calcfoil stall+Eppler ext transition
49 | 8000000 | 0 | JavaFoil+Calcfoil stall+Eppler ext transition
50 | 8000000 | 0.1 | JavaFoil+Calcfoil stall+Eppler ext transition
51 | 8000000 | 0.25 | JavaFoil+Calcfoil stall+Eppler ext transition
52 | 8000000 | 0.5 | JavaFoil+Calcfoil stall+Eppler ext transition
53 | 10000000 | 0 | JavaFoil+Calcfoil stall+Eppler ext transition
54 | 10000000 | 0.1 | JavaFoil+Calcfoil stall+Eppler ext transition
55 | 10000000 | 0.25 | JavaFoil+Calcfoil stall+Eppler ext transition
56 | 10000000 | 0.5 | JavaFoil+Calcfoil stall+Eppler ext transition
57 | 12000000 | 0 | JavaFoil+Calcfoil stall+Eppler ext transition
58 | 12000000 | 0.1 | JavaFoil+Calcfoil stall+Eppler ext transition
59 | 12000000 | 0.25 | JavaFoil+Calcfoil stall+Eppler ext transition
60 | 12000000 | 0.5 | JavaFoil+Calcfoil stall+Eppler ext transition
61 | 14000000 | 0 | JavaFoil+Calcfoil stall+Eppler ext transition
62 | 14000000 | 0.1 | JavaFoil+Calcfoil stall+Eppler ext transition
63 | 14000000 | 0.25 | JavaFoil+Calcfoil stall+Eppler ext transition
64 | 14000000 | 0.5 | JavaFoil+Calcfoil stall+Eppler ext transition
65 | 16000000 | 0 | JavaFoil+Calcfoil stall+Eppler ext transition
66 | 16000000 | 0.1 | JavaFoil+Calcfoil stall+Eppler ext transition
67 | 16000000 | 0.25 | JavaFoil+Calcfoil stall+Eppler ext transition
68 | 16000000 | 0.5 | JavaFoil+Calcfoil stall+Eppler ext transition
69 | 18000000 | 0 | JavaFoil+Calcfoil stall+Eppler ext transition
70 | 18000000 | 0.1 | JavaFoil+Calcfoil stall+Eppler ext transition
71 | 18000000 | 0.25 | JavaFoil+Calcfoil stall+Eppler ext transition
72 | 18000000 | 0.5 | JavaFoil+Calcfoil stall+Eppler ext transition
73 | 20000000 | 0 | JavaFoil+Calcfoil stall+Eppler ext transition
74 | 20000000 | 0.1 | JavaFoil+Calcfoil stall+Eppler ext transition
75 | 20000000 | 0.25 | JavaFoil+Calcfoil stall+Eppler ext transition
76 | 20000000 | 0.5 | JavaFoil+Calcfoil stall+Eppler ext transition

## 1. Re 50k Mach 0.00 (1)
BIGFOIL.COM POLAR EXPORT
NACA66-710
NACA66-710 |  |  |  | Cl Max: | 1.079 | at alpha= | 7 | deg
JavaFoil+Calcfoil stall+Eppler ext transition |  |  |  | L/D Max: | 48.22 | at alpha= | 2.5 | deg
Re: | 50000 |  |  | Cd Min: | 0.01817 | at alpha= | 0 | deg
Mach: | 0 |  |  | Cl=0 at alpha= | -6.2111 | deg
|  |  |  | @ Cl=0.1, Cd= | 0.049512
|  |  |  | @ Cl=0.4, Cd= | 0.038746
|  |  |  | @ Cl=0.6, Cd= | 0.018394
alpha (deg) | Cl | Cd | Cm | Cl/Cd
-17.5 | -0.239 | 0.48523 | -0.041 | -0.492
-17 | -0.25 | 0.43574 | -0.042 | -0.574
-16.5 | -0.262 | 0.42514 | -0.041 | -0.615
-16 | -0.273 | 0.36993 | -0.041 | -0.738
-15.5 | -0.284 | 0.32618 | -0.042 | -0.871
-15 | -0.295 | 0.30187 | -0.042 | -0.976
-14.5 | -0.304 | 0.27541 | -0.043 | -1.104
-14 | -0.312 | 0.24752 | -0.043 | -1.262
-13.5 | -0.319 | 0.23214 | -0.044 | -1.374
-13 | -0.323 | 0.20528 | -0.044 | -1.574
-12.5 | -0.324 | 0.18281 | -0.044 | -1.773
-12 | -0.318 | 0.16216 | -0.043 | -1.964
-11.5 | -0.31 | 0.14733 | -0.045 | -2.102
-11 | -0.297 | 0.13301 | -0.046 | -2.237
-10.5 | -0.282 | 0.12033 | -0.047 | -2.34
-10 | -0.262 | 0.10851 | -0.046 | -2.413
-9.5 | -0.238 | 0.09887 | -0.047 | -2.411
-9 | -0.211 | 0.09052 | -0.048 | -2.332
-8.5 | -0.18 | 0.08056 | -0.05 | -2.236
-8 | -0.146 | 0.07369 | -0.052 | -1.978
-7.5 | -0.108 | 0.06986 | -0.053 | -1.55
-7 | -0.068 | 0.06476 | -0.054 | -1.052
-6.5 | -0.026 | 0.05954 | -0.055 | -0.431
-6 | 0.019 | 0.05509 | -0.056 | 0.339
-5.5 | 0.064 | 0.05204 | -0.057 | 1.238
-5 | 0.111 | 0.04874 | -0.058 | 2.283
-4.5 | 0.159 | 0.04614 | -0.059 | 3.436
-4 | 0.206 | 0.04397 | -0.06 | 4.687
-3.5 | 0.254 | 0.04229 | -0.062 | 6.005
-3 | 0.302 | 0.0408 | -0.065 | 7.402
-2.5 | 0.35 | 0.03968 | -0.068 | 8.828
-2 | 0.398 | 0.03878 | -0.07 | 10.273
-1.5 | 0.448 | 0.03794 | -0.074 | 11.807
-1 | 0.59 | 0.01838 | -0.146 | 32.082
-0.5 | 0.647 | 0.01846 | -0.146 | 35.08
0 | 0.713 | 0.01817 | -0.147 | 39.235
0.5 | 0.768 | 0.0185 | -0.148 | 41.539
1 | 0.823 | 0.01886 | -0.148 | 43.645
1.5 | 0.874 | 0.01928 | -0.149 | 45.34
2 | 0.926 | 0.01974 | -0.149 | 46.903
2.5 | 0.977 | 0.02026 | -0.15 | 48.22
3 | 1.062 | 0.02311 | -0.156 | 45.951
3.5 | 0.901 | 0.03688 | -0.071 | 24.438
4 | 0.939 | 0.03935 | -0.068 | 23.869
4.5 | 0.974 | 0.04209 | -0.064 | 23.148
5 | 1.006 | 0.04513 | -0.062 | 22.298
5.5 | 1.035 | 0.04871 | -0.061 | 21.25
6 | 1.059 | 0.05335 | -0.058 | 19.86
6.5 | 1.073 | 0.05822 | -0.056 | 18.436
7 | 1.079 | 0.06397 | -0.053 | 16.862
7.5 | 1.076 | 0.07116 | -0.05 | 15.121
8 | 1.066 | 0.07664 | -0.049 | 13.904
8.5 | 1.048 | 0.08488 | -0.047 | 12.341
9 | 1.023 | 0.09541 | -0.046 | 10.718
9.5 | 0.991 | 0.10588 | -0.045 | 9.363
10 | 0.955 | 0.11555 | -0.042 | 8.265
10.5 | 0.915 | 0.13006 | -0.04 | 7.033
11 | 0.871 | 0.14189 | -0.041 | 6.142
11.5 | 0.826 | 0.1632 | -0.043 | 5.064
12 | 0.781 | 0.17958 | -0.044 | 4.347

## 2. Re 50k Mach 0.10 (1)
BIGFOIL.COM POLAR EXPORT
NACA66-710
NACA66-710 |  |  |  | Cl Max: | 1.078 | at alpha= | 7 | deg
JavaFoil+Calcfoil stall+Eppler ext transition |  |  |  | L/D Max: | 48.192 | at alpha= | 2.5 | deg
Re: | 50000 |  |  | Cd Min: | 0.01821 | at alpha= | 0 | deg
Mach: | 0.1 |  |  | Cl=0 at alpha= | -6.2111 | deg
|  |  |  | @ Cl=0.1, Cd= | 0.049665
|  |  |  | @ Cl=0.4, Cd= | 0.03883
|  |  |  | @ Cl=0.6, Cd= | 0.018433
alpha (deg) | Cl | Cd | Cm | Cl/Cd
-17.5 | -0.202 | 0.56966 | -0.041 | -0.354
-17 | -0.215 | 0.49958 | -0.041 | -0.43
-16.5 | -0.228 | 0.45605 | -0.042 | -0.5
-16 | -0.241 | 0.3962 | -0.042 | -0.609
-15.5 | -0.255 | 0.3595 | -0.043 | -0.708
-15 | -0.267 | 0.32844 | -0.043 | -0.814
-14.5 | -0.28 | 0.29366 | -0.043 | -0.952
-14 | -0.29 | 0.26198 | -0.043 | -1.108
-13.5 | -0.3 | 0.24127 | -0.044 | -1.242
-13 | -0.307 | 0.20994 | -0.044 | -1.46
-12.5 | -0.31 | 0.18629 | -0.045 | -1.666
-12 | -0.307 | 0.16708 | -0.045 | -1.838
-11.5 | -0.301 | 0.14981 | -0.045 | -2.006
-11 | -0.29 | 0.13487 | -0.046 | -2.153
-10.5 | -0.276 | 0.12262 | -0.046 | -2.254
-10 | -0.258 | 0.11399 | -0.046 | -2.265
-9.5 | -0.236 | 0.10057 | -0.046 | -2.346
-9 | -0.21 | 0.09207 | -0.048 | -2.276
-8.5 | -0.179 | 0.08175 | -0.05 | -2.194
-8 | -0.145 | 0.07469 | -0.052 | -1.948
-7.5 | -0.108 | 0.06911 | -0.052 | -1.566
-7 | -0.068 | 0.06385 | -0.054 | -1.068
-6.5 | -0.026 | 0.06013 | -0.055 | -0.427
-6 | 0.019 | 0.05551 | -0.056 | 0.338
-5.5 | 0.065 | 0.05175 | -0.057 | 1.25
-5 | 0.112 | 0.04895 | -0.058 | 2.283
-4.5 | 0.159 | 0.04629 | -0.059 | 3.44
-4 | 0.207 | 0.04408 | -0.06 | 4.697
-3.5 | 0.255 | 0.04237 | -0.062 | 6.023
-3 | 0.304 | 0.04087 | -0.065 | 7.427
-2.5 | 0.352 | 0.03971 | -0.067 | 8.863
-2 | 0.4 | 0.03883 | -0.07 | 10.313
-1.5 | 0.45 | 0.03802 | -0.074 | 11.839
-1 | 0.593 | 0.01842 | -0.146 | 32.17
-0.5 | 0.65 | 0.01853 | -0.147 | 35.097
0 | 0.716 | 0.01821 | -0.147 | 39.339
0.5 | 0.772 | 0.01856 | -0.148 | 41.58
1 | 0.827 | 0.01893 | -0.149 | 43.674
1.5 | 0.878 | 0.01936 | -0.149 | 45.338
2 | 0.93 | 0.01984 | -0.15 | 46.897
2.5 | 0.981 | 0.02037 | -0.151 | 48.192
3 | 1.067 | 0.02322 | -0.157 | 45.941
3.5 | 0.905 | 0.03699 | -0.072 | 24.477
4 | 0.943 | 0.03934 | -0.068 | 23.982
4.5 | 0.978 | 0.04234 | -0.065 | 23.104
5 | 1.01 | 0.04546 | -0.062 | 22.22
5.5 | 1.038 | 0.04923 | -0.061 | 21.092
6 | 1.062 | 0.05422 | -0.059 | 19.587
6.5 | 1.074 | 0.05766 | -0.054 | 18.632
7 | 1.078 | 0.06453 | -0.053 | 16.702
7.5 | 1.072 | 0.07161 | -0.05 | 14.976
8 | 1.059 | 0.0796 | -0.049 | 13.301
8.5 | 1.037 | 0.08973 | -0.048 | 11.556
9 | 1.007 | 0.0991 | -0.046 | 10.165
9.5 | 0.971 | 0.10891 | -0.044 | 8.918
10 | 0.93 | 0.123 | -0.043 | 7.558
10.5 | 0.884 | 0.13361 | -0.041 | 6.614
11 | 0.835 | 0.15184 | -0.042 | 5.5
11.5 | 0.785 | 0.16463 | -0.043 | 4.768
12 | 0.734 | 0.17716 | -0.042 | 4.144

## 3. Re 50k Mach 0.25 (1)
BIGFOIL.COM POLAR EXPORT
NACA66-710
NACA66-710 |  |  |  | Cl Max: | 1.094 | at alpha= | 3 | deg
JavaFoil+Calcfoil stall+Eppler ext transition |  |  |  | L/D Max: | 47.064 | at alpha= | 2 | deg
Re: | 50000 |  |  | Cd Min: | 0.01855 | at alpha= | 0 | deg
Mach: | 0.25 |  |  | Cl=0 at alpha= | -6.2111 | deg
|  |  |  | @ Cl=0.1, Cd= | 0.050752
|  |  |  | @ Cl=0.4, Cd= | 0.03932
|  |  |  | @ Cl=0.6, Cd= | 0.019833
alpha (deg) | Cl | Cd | Cm | Cl/Cd
-15.5 | -0.053 | 0.44489 | -0.051 | -0.119
-15 | -0.05 | 0.35818 | -0.051 | -0.14
-14.5 | -0.047 | 0.3178 | -0.051 | -0.149
-14 | -0.044 | 0.26874 | -0.051 | -0.165
-13.5 | -0.104 | 0.66409 | -0.046 | -0.157
-13 | -0.15 | 0.41681 | -0.047 | -0.359
-12.5 | -0.183 | 0.32816 | -0.048 | -0.559
-12 | -0.204 | 0.25357 | -0.048 | -0.805
-11.5 | -0.219 | 0.22868 | -0.047 | -0.958
-11 | -0.228 | 0.17943 | -0.048 | -1.269
-10.5 | -0.23 | 0.15189 | -0.048 | -1.514
-10 | -0.225 | 0.14038 | -0.047 | -1.605
-9.5 | -0.214 | 0.11489 | -0.049 | -1.863
-9 | -0.196 | 0.10432 | -0.048 | -1.88
-8.5 | -0.172 | 0.0921 | -0.049 | -1.867
-8 | -0.142 | 0.07996 | -0.052 | -1.778
-7.5 | -0.107 | 0.0745 | -0.053 | -1.441
-7 | -0.068 | 0.06683 | -0.055 | -1.023
-6.5 | -0.026 | 0.06183 | -0.056 | -0.42
-6 | 0.019 | 0.05705 | -0.057 | 0.334
-5.5 | 0.066 | 0.05309 | -0.058 | 1.244
-5 | 0.114 | 0.04979 | -0.059 | 2.296
-4.5 | 0.163 | 0.0467 | -0.06 | 3.494
-4 | 0.212 | 0.04448 | -0.062 | 4.776
-3.5 | 0.262 | 0.04271 | -0.064 | 6.131
-3 | 0.312 | 0.04119 | -0.066 | 7.566
-2.5 | 0.362 | 0.04001 | -0.069 | 9.037
-2 | 0.411 | 0.03912 | -0.071 | 10.514
-1.5 | 0.462 | 0.03835 | -0.075 | 12.056
-1 | 0.608 | 0.01876 | -0.15 | 32.404
-0.5 | 0.667 | 0.01884 | -0.15 | 35.429
0 | 0.735 | 0.01855 | -0.151 | 39.615
0.5 | 0.791 | 0.01892 | -0.152 | 41.843
1 | 0.848 | 0.01932 | -0.152 | 43.898
1.5 | 0.9 | 0.01977 | -0.153 | 45.53
2 | 0.954 | 0.02028 | -0.154 | 47.064
2.5 | 1.04 | 0.023 | -0.16 | 45.22
3 | 1.094 | 0.02385 | -0.161 | 45.86
3.5 | 0.928 | 0.03732 | -0.072 | 24.875
4 | 0.966 | 0.03993 | -0.069 | 24.192
4.5 | 1 | 0.04298 | -0.066 | 23.263
5 | 1.029 | 0.04617 | -0.063 | 22.299
5.5 | 1.054 | 0.05045 | -0.061 | 20.891
6 | 1.072 | 0.05639 | -0.058 | 19.009
6.5 | 1.074 | 0.06182 | -0.054 | 17.379
7 | 1.062 | 0.07225 | -0.052 | 14.706
7.5 | 1.037 | 0.08027 | -0.05 | 12.916
8 | 0.997 | 0.09112 | -0.048 | 10.937

## 4. Re 50k Mach 0.50 (1)
BIGFOIL.COM POLAR EXPORT
NACA66-710
NACA66-710 |  |  |  | Cl Max: | 1.353 | at alpha= | 20 | deg
JavaFoil+Calcfoil stall+Eppler ext transition |  |  |  | L/D Max: | 47.065 | at alpha= | 2 | deg
Re: | 50000 |  |  | Cd Min: | 0.0191 | at alpha= | -1 | deg
Mach: | 0.5 |  |  | Cl=0 at alpha= | -6.2647 | deg
|  |  |  | @ Cl=0.1, Cd= | 0.058342
|  |  |  | @ Cl=0.4, Cd= | 0.041405
|  |  |  | @ Cl=0.6, Cd= | 0.030402
alpha (deg) | Cl | Cd | Cm | Cl/Cd
-20 | -0.74 | 0.40115 | -0.073 | -1.844
-19.5 | -0.713 | 0.38271 | -0.073 | -1.864
-19 | -0.687 | 0.38328 | -0.074 | -1.792
-18.5 | -0.661 | 0.37234 | -0.075 | -1.774
-18 | -0.634 | 0.37432 | -0.075 | -1.694
-17.5 | -0.608 | 0.36998 | -0.075 | -1.642
-17 | -0.58 | 0.34221 | -0.073 | -1.695
-16.5 | -0.553 | 0.33373 | -0.071 | -1.657
-16 | -0.526 | 0.29575 | -0.072 | -1.78
-15.5 | -0.5 | 0.31121 | -0.072 | -1.605
-15 | -0.473 | 0.30693 | -0.072 | -1.54
-14.5 | -0.446 | 0.30292 | -0.073 | -1.473
-14 | -0.419 | 0.27534 | -0.074 | -1.523
-13.5 | -0.393 | 0.27059 | -0.074 | -1.451
-13 | -0.365 | 0.2536 | -0.068 | -1.439
-12.5 | -0.338 | 0.24659 | -0.069 | -1.371
-12 | -0.311 | 0.24158 | -0.069 | -1.289
-11.5 | -0.285 | 0.23368 | -0.069 | -1.218
-11 | -0.258 | 0.22731 | -0.07 | -1.134
-10.5 | -0.231 | 0.22411 | -0.07 | -1.03
-10 | -0.204 | 0.22047 | -0.071 | -0.925
-9.5 | -0.177 | 0.21087 | -0.069 | -0.839
-9 | -0.15 | 0.20745 | -0.062 | -0.722
-8.5 | -0.123 | 0.20165 | -0.062 | -0.61
-8 | -0.096 | 0.21105 | -0.063 | -0.456
-7.5 | -0.069 | 0.18312 | -0.064 | -0.379
-7 | -0.042 | 0.17591 | -0.064 | -0.241
-6.5 | -0.016 | 0.16409 | -0.056 | -0.095
-6 | 0.018 | 0.07517 | -0.059 | 0.242
-5.5 | 0.069 | 0.06204 | -0.063 | 1.111
-5 | 0.124 | 0.05548 | -0.064 | 2.228
-4.5 | 0.179 | 0.0502 | -0.066 | 3.566
-4 | 0.235 | 0.04685 | -0.067 | 5.01
-3.5 | 0.291 | 0.04458 | -0.069 | 6.523
-3 | 0.347 | 0.04273 | -0.071 | 8.12
-2.5 | 0.403 | 0.04133 | -0.075 | 9.755
-2 | 0.459 | 0.0404 | -0.078 | 11.369
-1.5 | 0.516 | 0.03971 | -0.081 | 13.006
-1 | 0.702 | 0.0191 | -0.172 | 36.741
-0.5 | 0.742 | 0.02034 | -0.165 | 36.463
0 | 0.815 | 0.02014 | -0.166 | 40.484
0.5 | 0.879 | 0.02061 | -0.167 | 42.648
1 | 0.942 | 0.02115 | -0.168 | 44.552
1.5 | 0.998 | 0.02176 | -0.168 | 45.866
2 | 1.057 | 0.02245 | -0.169 | 47.065
2.5 | 1.152 | 0.02581 | -0.177 | 44.632
3 | 0.983 | 0.03658 | -0.081 | 26.867
3.5 | 1.023 | 0.03944 | -0.075 | 25.943
4 | 1.054 | 0.04363 | -0.071 | 24.152
4.5 | 1.069 | 0.04901 | -0.068 | 21.808
5 | 1.056 | 0.05757 | -0.063 | 18.338
5.5 | 0.972 | 0.07185 | -0.057 | 13.532
6 | 0.644 | 0.16467 | -0.055 | 3.913
6.5 | 0.671 | 0.19045 | -0.067 | 3.522
7 | 0.696 | 0.19216 | -0.067 | 3.624
7.5 | 0.722 | 0.19418 | -0.068 | 3.718
8 | 0.747 | 0.20406 | -0.068 | 3.663
8.5 | 0.774 | 0.21071 | -0.079 | 3.674
9 | 0.8 | 0.21461 | -0.08 | 3.725
9.5 | 0.825 | 0.22228 | -0.08 | 3.711
10 | 0.85 | 0.24213 | -0.08 | 3.511
10.5 | 0.877 | 0.26255 | -0.089 | 3.34
11 | 0.902 | 0.26392 | -0.09 | 3.418
11.5 | 0.927 | 0.26843 | -0.09 | 3.453
12 | 0.952 | 0.27044 | -0.09 | 3.52
12.5 | 0.979 | 0.29099 | -0.098 | 3.364
13 | 1.004 | 0.29587 | -0.098 | 3.393
13.5 | 1.028 | 0.32909 | -0.098 | 3.125
14 | 1.053 | 0.31071 | -0.1 | 3.39
14.5 | 1.08 | 0.37165 | -0.105 | 2.907
15 | 1.105 | 0.37119 | -0.106 | 2.976
15.5 | 1.13 | 0.36567 | -0.106 | 3.089
16 | 1.155 | 0.3856 | -0.109 | 2.995
16.5 | 1.181 | 0.39391 | -0.113 | 2.999
17 | 1.206 | 0.40845 | -0.113 | 2.952
17.5 | 1.23 | 0.40969 | -0.114 | 3.002
18 | 1.255 | 0.42077 | -0.115 | 2.982
18.5 | 1.281 | 0.44754 | -0.119 | 2.863
19 | 1.305 | 0.46859 | -0.119 | 2.785
19.5 | 1.329 | 0.46831 | -0.119 | 2.838
20 | 1.353 | 0.46613 | -0.12 | 2.902

## 5. Re 100k Mach 0.00 (1)
BIGFOIL.COM POLAR EXPORT
NACA66-710
NACA66-710 |  |  |  | Cl Max: | 1.115 | at alpha= | 3.5 | deg
JavaFoil+Calcfoil stall+Eppler ext transition |  |  |  | L/D Max: | 67.74 | at alpha= | 2.5 | deg
Re: | 100000 |  |  | Cd Min: | 0.01321 | at alpha= | 0 | deg
Mach: | 0 |  |  | Cl=0 at alpha= | -6.2111 | deg
|  |  |  | @ Cl=0.1, Cd= | 0.0437
|  |  |  | @ Cl=0.4, Cd= | 0.034991
|  |  |  | @ Cl=0.6, Cd= | 0.013342
alpha (deg) | Cl | Cd | Cm | Cl/Cd
-17.5 | -0.239 | 0.37397 | -0.043 | -0.638
-17 | -0.25 | 0.34091 | -0.043 | -0.733
-16.5 | -0.262 | 0.31984 | -0.042 | -0.818
-16 | -0.273 | 0.29246 | -0.042 | -0.933
-15.5 | -0.284 | 0.26489 | -0.043 | -1.072
-15 | -0.295 | 0.23699 | -0.043 | -1.243
-14.5 | -0.304 | 0.217 | -0.044 | -1.402
-14 | -0.312 | 0.19686 | -0.043 | -1.587
-13.5 | -0.319 | 0.18806 | -0.044 | -1.696
-13 | -0.323 | 0.16296 | -0.044 | -1.983
-12.5 | -0.324 | 0.14903 | -0.045 | -2.175
-12 | -0.318 | 0.13869 | -0.044 | -2.296
-11.5 | -0.31 | 0.12359 | -0.046 | -2.506
-11 | -0.298 | 0.11203 | -0.046 | -2.656
-10.5 | -0.282 | 0.102 | -0.047 | -2.761
-10 | -0.262 | 0.0943 | -0.046 | -2.777
-9.5 | -0.238 | 0.08589 | -0.047 | -2.775
-9 | -0.211 | 0.07841 | -0.049 | -2.692
-8.5 | -0.18 | 0.07129 | -0.052 | -2.527
-8 | -0.146 | 0.06488 | -0.053 | -2.247
-7.5 | -0.108 | 0.06078 | -0.053 | -1.782
-7 | -0.068 | 0.05587 | -0.054 | -1.219
-6.5 | -0.026 | 0.05197 | -0.055 | -0.493
-6 | 0.019 | 0.04882 | -0.057 | 0.383
-5.5 | 0.064 | 0.04563 | -0.057 | 1.413
-5 | 0.111 | 0.04311 | -0.059 | 2.581
-4.5 | 0.159 | 0.04078 | -0.06 | 3.888
-4 | 0.206 | 0.03881 | -0.061 | 5.311
-3.5 | 0.254 | 0.03843 | -0.064 | 6.61
-3 | 0.302 | 0.03704 | -0.066 | 8.157
-2.5 | 0.35 | 0.03599 | -0.069 | 9.736
-2 | 0.399 | 0.03513 | -0.071 | 11.344
-1.5 | 0.553 | 0.01372 | -0.153 | 40.321
-1 | 0.597 | 0.01334 | -0.15 | 44.734
-0.5 | 0.656 | 0.01338 | -0.151 | 49.021
0 | 0.724 | 0.01321 | -0.152 | 54.791
0.5 | 0.78 | 0.01343 | -0.152 | 58.095
1 | 0.836 | 0.01368 | -0.153 | 61.126
1.5 | 0.888 | 0.01396 | -0.154 | 63.572
2 | 0.94 | 0.01428 | -0.154 | 65.854
2.5 | 0.992 | 0.01464 | -0.155 | 67.74
3 | 1.064 | 0.01978 | -0.159 | 53.76
3.5 | 1.115 | 0.02052 | -0.16 | 54.329
4 | 0.94 | 0.03637 | -0.072 | 25.848
4.5 | 0.975 | 0.03886 | -0.068 | 25.082
5 | 1.007 | 0.04154 | -0.065 | 24.237
5.5 | 1.035 | 0.0443 | -0.062 | 23.367
6 | 1.06 | 0.04805 | -0.06 | 22.053
6.5 | 1.074 | 0.05193 | -0.058 | 20.672
7 | 1.079 | 0.05681 | -0.055 | 18.989
7.5 | 1.076 | 0.06363 | -0.052 | 16.911
8 | 1.066 | 0.06836 | -0.051 | 15.591
8.5 | 1.048 | 0.07384 | -0.048 | 14.188

## 6. Re 100k Mach 0.10 (1)
BIGFOIL.COM POLAR EXPORT
NACA66-710
NACA66-710 |  |  |  | Cl Max: | 1.12 | at alpha= | 3.5 | deg
JavaFoil+Calcfoil stall+Eppler ext transition |  |  |  | L/D Max: | 67.692 | at alpha= | 2.5 | deg
Re: | 100000 |  |  | Cd Min: | 0.01324 | at alpha= | 0 | deg
Mach: | 0.1 |  |  | Cl=0 at alpha= | -6.2111 | deg
|  |  |  | @ Cl=0.1, Cd= | 0.043916
|  |  |  | @ Cl=0.4, Cd= | 0.035198
|  |  |  | @ Cl=0.6, Cd= | 0.01337
alpha (deg) | Cl | Cd | Cm | Cl/Cd
-17.5 | -0.202 | 0.43758 | -0.042 | -0.462
-17 | -0.215 | 0.38969 | -0.043 | -0.552
-16.5 | -0.228 | 0.35269 | -0.043 | -0.647
-16 | -0.241 | 0.32315 | -0.043 | -0.747
-15.5 | -0.255 | 0.2902 | -0.044 | -0.878
-15 | -0.267 | 0.26299 | -0.044 | -1.017
-14.5 | -0.28 | 0.23642 | -0.045 | -1.182
-14 | -0.29 | 0.214 | -0.044 | -1.357
-13.5 | -0.3 | 0.19343 | -0.045 | -1.549
-13 | -0.307 | 0.16839 | -0.045 | -1.821
-12.5 | -0.31 | 0.15655 | -0.045 | -1.983
-12 | -0.307 | 0.14178 | -0.046 | -2.166
-11.5 | -0.301 | 0.12509 | -0.046 | -2.403
-11 | -0.29 | 0.11387 | -0.046 | -2.55
-10.5 | -0.276 | 0.10415 | -0.047 | -2.653
-10 | -0.258 | 0.09637 | -0.046 | -2.679
-9.5 | -0.236 | 0.08753 | -0.047 | -2.695
-9 | -0.21 | 0.07984 | -0.049 | -2.625
-8.5 | -0.179 | 0.07205 | -0.052 | -2.49
-8 | -0.145 | 0.06547 | -0.053 | -2.222
-7.5 | -0.108 | 0.06182 | -0.054 | -1.751
-7 | -0.068 | 0.05624 | -0.055 | -1.213
-6.5 | -0.026 | 0.05235 | -0.055 | -0.491
-6 | 0.019 | 0.04914 | -0.057 | 0.382
-5.5 | 0.065 | 0.04583 | -0.058 | 1.412
-5 | 0.112 | 0.04326 | -0.059 | 2.583
-4.5 | 0.159 | 0.04089 | -0.06 | 3.895
-4 | 0.207 | 0.04004 | -0.061 | 5.172
-3.5 | 0.255 | 0.0385 | -0.064 | 6.63
-3 | 0.304 | 0.03708 | -0.067 | 8.187
-2.5 | 0.352 | 0.03604 | -0.069 | 9.77
-2 | 0.401 | 0.03518 | -0.071 | 11.386
-1.5 | 0.556 | 0.01378 | -0.154 | 40.352
-1 | 0.6 | 0.01337 | -0.151 | 44.863
-0.5 | 0.659 | 0.01343 | -0.151 | 49.04
0 | 0.727 | 0.01324 | -0.152 | 54.922
0.5 | 0.784 | 0.01347 | -0.153 | 58.167
1 | 0.84 | 0.01374 | -0.154 | 61.15
1.5 | 0.892 | 0.01401 | -0.155 | 63.62
2 | 0.944 | 0.01434 | -0.155 | 65.872
2.5 | 0.996 | 0.01471 | -0.156 | 67.692
3 | 1.069 | 0.01989 | -0.16 | 53.731
3.5 | 1.12 | 0.02063 | -0.16 | 54.276
4 | 0.944 | 0.03641 | -0.072 | 25.934
4.5 | 0.979 | 0.03892 | -0.067 | 25.146
5 | 1.01 | 0.04181 | -0.065 | 24.167
5.5 | 1.038 | 0.04469 | -0.063 | 23.235
6 | 1.062 | 0.0487 | -0.06 | 21.81
6.5 | 1.075 | 0.05295 | -0.058 | 20.297
7 | 1.078 | 0.05739 | -0.055 | 18.781
7.5 | 1.073 | 0.06354 | -0.052 | 16.881
8 | 1.059 | 0.06902 | -0.051 | 15.342
8.5 | 1.037 | 0.07611 | -0.05 | 13.624

## 7. Re 100k Mach 0.25 (1)
BIGFOIL.COM POLAR EXPORT
NACA66-710
NACA66-710 |  |  |  | Cl Max: | 1.147 | at alpha= | 3.5 | deg
JavaFoil+Calcfoil stall+Eppler ext transition |  |  |  | L/D Max: | 66.046 | at alpha= | 2 | deg
Re: | 100000 |  |  | Cd Min: | 0.01347 | at alpha= | 0 | deg
Mach: | 0.25 |  |  | Cl=0 at alpha= | -6.2111 | deg
|  |  |  | @ Cl=0.1, Cd= | 0.044775
|  |  |  | @ Cl=0.4, Cd= | 0.035586
|  |  |  | @ Cl=0.6, Cd= | 0.013746
alpha (deg) | Cl | Cd | Cm | Cl/Cd
-15.5 | -0.053 | 0.31359 | -0.052 | -0.169
-15 | -0.05 | 0.29404 | -0.052 | -0.17
-14.5 | -0.047 | 0.24706 | -0.052 | -0.191
-14 | -0.044 | 0.2281 | -0.052 | -0.195
-13.5 | -0.104 | 0.49309 | -0.048 | -0.212
-13 | -0.15 | 0.33876 | -0.048 | -0.442
-12.5 | -0.183 | 0.26978 | -0.049 | -0.68
-12 | -0.204 | 0.19894 | -0.049 | -1.026
-11.5 | -0.219 | 0.18209 | -0.047 | -1.203
-11 | -0.228 | 0.14866 | -0.049 | -1.532
-10.5 | -0.23 | 0.12446 | -0.048 | -1.847
-10 | -0.225 | 0.11404 | -0.047 | -1.976
-9.5 | -0.214 | 0.09651 | -0.049 | -2.218
-9 | -0.196 | 0.08945 | -0.048 | -2.193
-8.5 | -0.172 | 0.07857 | -0.05 | -2.189
-8 | -0.142 | 0.06948 | -0.053 | -2.046
-7.5 | -0.107 | 0.06405 | -0.054 | -1.676
-7 | -0.068 | 0.05824 | -0.055 | -1.174
-6.5 | -0.026 | 0.05405 | -0.056 | -0.481
-6 | 0.019 | 0.04998 | -0.058 | 0.381
-5.5 | 0.066 | 0.04685 | -0.059 | 1.409
-5 | 0.114 | 0.04392 | -0.06 | 2.603
-4.5 | 0.163 | 0.04229 | -0.061 | 3.859
-4 | 0.212 | 0.04031 | -0.063 | 5.269
-3.5 | 0.262 | 0.03876 | -0.065 | 6.758
-3 | 0.312 | 0.03735 | -0.068 | 8.345
-2.5 | 0.362 | 0.03623 | -0.071 | 9.98
-2 | 0.411 | 0.0354 | -0.073 | 11.623
-1.5 | 0.571 | 0.01395 | -0.158 | 40.928
-1 | 0.615 | 0.01364 | -0.154 | 45.074
-0.5 | 0.676 | 0.01369 | -0.155 | 49.355
0 | 0.746 | 0.01347 | -0.156 | 55.377
0.5 | 0.804 | 0.01372 | -0.157 | 58.57
1 | 0.861 | 0.014 | -0.157 | 61.53
1.5 | 0.914 | 0.01432 | -0.158 | 63.83
2 | 0.968 | 0.01466 | -0.159 | 66.046
2.5 | 1.042 | 0.01973 | -0.163 | 52.805
3 | 1.096 | 0.02043 | -0.164 | 53.613
3.5 | 1.147 | 0.02123 | -0.164 | 54.028
4 | 0.967 | 0.03674 | -0.073 | 26.31
4.5 | 1 | 0.03956 | -0.068 | 25.284
5 | 1.03 | 0.04254 | -0.066 | 24.208
5.5 | 1.054 | 0.04618 | -0.064 | 22.832
6 | 1.072 | 0.05039 | -0.061 | 21.278
6.5 | 1.074 | 0.0551 | -0.056 | 19.5
7 | 1.063 | 0.0622 | -0.053 | 17.083
7.5 | 1.037 | 0.06894 | -0.052 | 15.039
8 | 0.997 | 0.07721 | -0.05 | 12.908
8.5 | 0.942 | 0.0897 | -0.047 | 10.502

## 8. Re 100k Mach 0.50 (1)
BIGFOIL.COM POLAR EXPORT
NACA66-710
NACA66-710 |  |  |  | Cl Max: | 1.353 | at alpha= | 20 | deg
JavaFoil+Calcfoil stall+Eppler ext transition |  |  |  | L/D Max: | 65.66 | at alpha= | 2 | deg
Re: | 100000 |  |  | Cd Min: | 0.01458 | at alpha= | 0 | deg
Mach: | 0.5 |  |  | Cl=0 at alpha= | -6.2647 | deg
|  |  |  | @ Cl=0.1, Cd= | 0.051457
|  |  |  | @ Cl=0.4, Cd= | 0.037349
|  |  |  | @ Cl=0.6, Cd= | 0.026354
alpha (deg) | Cl | Cd | Cm | Cl/Cd
-20 | -0.74 | 0.32257 | -0.073 | -2.294
-19.5 | -0.713 | 0.31463 | -0.073 | -2.267
-19 | -0.687 | 0.31452 | -0.074 | -2.184
-18.5 | -0.661 | 0.29067 | -0.075 | -2.273
-18 | -0.634 | 0.29073 | -0.075 | -2.181
-17.5 | -0.608 | 0.28629 | -0.075 | -2.122
-17 | -0.58 | 0.27093 | -0.073 | -2.141
-16.5 | -0.553 | 0.25983 | -0.071 | -2.128
-16 | -0.526 | 0.24121 | -0.072 | -2.182
-15.5 | -0.5 | 0.25361 | -0.072 | -1.97
-15 | -0.473 | 0.2495 | -0.072 | -1.895
-14.5 | -0.446 | 0.24551 | -0.073 | -1.817
-14 | -0.419 | 0.22215 | -0.074 | -1.888
-13.5 | -0.393 | 0.2177 | -0.074 | -1.804
-13 | -0.365 | 0.20284 | -0.068 | -1.8
-12.5 | -0.338 | 0.19847 | -0.069 | -1.704
-12 | -0.311 | 0.19399 | -0.069 | -1.605
-11.5 | -0.285 | 0.18747 | -0.07 | -1.518
-11 | -0.258 | 0.17181 | -0.07 | -1.5
-10.5 | -0.231 | 0.16814 | -0.07 | -1.373
-10 | -0.204 | 0.1647 | -0.071 | -1.238
-9.5 | -0.177 | 0.16587 | -0.07 | -1.067
-9 | -0.15 | 0.16122 | -0.063 | -0.93
-8.5 | -0.123 | 0.1637 | -0.063 | -0.751
-8 | -0.096 | 0.16117 | -0.064 | -0.597
-7.5 | -0.069 | 0.14014 | -0.065 | -0.495
-7 | -0.042 | 0.13929 | -0.065 | -0.305
-6.5 | -0.016 | 0.12658 | -0.057 | -0.123
-6 | 0.018 | 0.06459 | -0.06 | 0.282
-5.5 | 0.069 | 0.05445 | -0.064 | 1.266
-5 | 0.124 | 0.04914 | -0.065 | 2.515
-4.5 | 0.179 | 0.04486 | -0.067 | 3.991
-4 | 0.235 | 0.04215 | -0.069 | 5.57
-3.5 | 0.291 | 0.04015 | -0.07 | 7.242
-3 | 0.347 | 0.03856 | -0.074 | 8.999
-2.5 | 0.403 | 0.03728 | -0.077 | 10.817
-2 | 0.459 | 0.0364 | -0.08 | 12.619
-1.5 | 0.517 | 0.03564 | -0.084 | 14.503
-1 | 0.703 | 0.01483 | -0.175 | 47.417
-0.5 | 0.749 | 0.01492 | -0.17 | 50.169
0 | 0.827 | 0.01458 | -0.171 | 56.773
0.5 | 0.892 | 0.01493 | -0.172 | 59.733
1 | 0.955 | 0.01532 | -0.173 | 62.331
1.5 | 1.011 | 0.01577 | -0.173 | 64.107
2 | 1.07 | 0.01629 | -0.174 | 65.66
2.5 | 1.155 | 0.02221 | -0.18 | 51.984
3 | 1.21 | 0.02325 | -0.181 | 52.03
3.5 | 1.024 | 0.03617 | -0.079 | 28.302
4 | 1.054 | 0.03953 | -0.073 | 26.664
4.5 | 1.069 | 0.04353 | -0.069 | 24.551
5 | 1.056 | 0.05038 | -0.065 | 20.959
5.5 | 0.972 | 0.06107 | -0.058 | 15.922
6 | 0.644 | 0.13066 | -0.057 | 4.932
6.5 | 0.671 | 0.1465 | -0.068 | 4.578
7 | 0.696 | 0.14827 | -0.069 | 4.697
7.5 | 0.722 | 0.15032 | -0.069 | 4.803
8 | 0.748 | 0.15673 | -0.069 | 4.769
8.5 | 0.774 | 0.15725 | -0.08 | 4.923
9 | 0.8 | 0.16072 | -0.08 | 4.975
9.5 | 0.825 | 0.17651 | -0.081 | 4.673
10 | 0.85 | 0.18137 | -0.081 | 4.687
10.5 | 0.877 | 0.19564 | -0.09 | 4.482
11 | 0.902 | 0.19755 | -0.09 | 4.566
11.5 | 0.927 | 0.21289 | -0.09 | 4.354
12 | 0.952 | 0.21323 | -0.091 | 4.464
12.5 | 0.979 | 0.23292 | -0.098 | 4.203
13 | 1.004 | 0.23738 | -0.098 | 4.229
13.5 | 1.028 | 0.2474 | -0.098 | 4.157
14 | 1.053 | 0.24544 | -0.1 | 4.292
14.5 | 1.08 | 0.27944 | -0.105 | 3.866
15 | 1.105 | 0.2943 | -0.106 | 3.754
15.5 | 1.13 | 0.28507 | -0.107 | 3.962
16 | 1.155 | 0.29331 | -0.109 | 3.938
16.5 | 1.181 | 0.29981 | -0.113 | 3.941
17 | 1.206 | 0.31001 | -0.113 | 3.889
17.5 | 1.23 | 0.32921 | -0.114 | 3.736
18 | 1.255 | 0.33469 | -0.116 | 3.75
18.5 | 1.281 | 0.35626 | -0.119 | 3.597
19 | 1.305 | 0.35311 | -0.119 | 3.696
19.5 | 1.329 | 0.3653 | -0.12 | 3.638
20 | 1.353 | 0.37602 | -0.121 | 3.599

## 9. Re 250k Mach 0.00 (1)
BIGFOIL.COM POLAR EXPORT
NACA66-710
NACA66-710 |  |  |  | Cl Max: | 1.208 | at alpha= | 4.5 | deg
JavaFoil+Calcfoil stall+Eppler ext transition |  |  |  | L/D Max: | 104.307 | at alpha= | 2.5 | deg
Re: | 250000 |  |  | Cd Min: | 0.00763 | at alpha= | -1 | deg
Mach: | 0 |  |  | Cl=0 at alpha= | -6.2111 | deg
|  |  |  | @ Cl=0.1, Cd= | 0.040132
|  |  |  | @ Cl=0.4, Cd= | 0.024183
|  |  |  | @ Cl=0.6, Cd= | 0.0078871
alpha (deg) | Cl | Cd | Cm | Cl/Cd
-17.5 | -0.239 | 0.22393 | -0.047 | -1.066
-17 | -0.25 | 0.21682 | -0.047 | -1.154
-16.5 | -0.262 | 0.24294 | -0.045 | -1.077
-16 | -0.273 | 0.22964 | -0.044 | -1.189
-15.5 | -0.284 | 0.20301 | -0.046 | -1.4
-15 | -0.295 | 0.18982 | -0.046 | -1.553
-14.5 | -0.304 | 0.1718 | -0.046 | -1.771
-14 | -0.312 | 0.15841 | -0.045 | -1.972
-13.5 | -0.319 | 0.14944 | -0.046 | -2.134
-13 | -0.323 | 0.13374 | -0.046 | -2.416
-12.5 | -0.324 | 0.11949 | -0.046 | -2.713
-12 | -0.319 | 0.11197 | -0.045 | -2.845
-11.5 | -0.31 | 0.10125 | -0.046 | -3.059
-11 | -0.298 | 0.09393 | -0.047 | -3.167
-10.5 | -0.282 | 0.08578 | -0.048 | -3.283
-10 | -0.262 | 0.07966 | -0.048 | -3.288
-9.5 | -0.238 | 0.07336 | -0.049 | -3.25
-9 | -0.211 | 0.06825 | -0.051 | -3.094
-8.5 | -0.18 | 0.06162 | -0.053 | -2.924
-8 | -0.146 | 0.05779 | -0.054 | -2.523
-7.5 | -0.108 | 0.05407 | -0.055 | -2.003
-7 | -0.068 | 0.05075 | -0.056 | -1.342
-6.5 | -0.026 | 0.04723 | -0.056 | -0.543
-6 | 0.019 | 0.04441 | -0.058 | 0.421
-5.5 | 0.064 | 0.04174 | -0.058 | 1.544
-5 | 0.111 | 0.03964 | -0.06 | 2.808
-4.5 | 0.159 | 0.03759 | -0.061 | 4.219
-4 | 0.206 | 0.03589 | -0.063 | 5.744
-3.5 | 0.254 | 0.03435 | -0.067 | 7.401
-3 | 0.302 | 0.03302 | -0.07 | 9.159
-2.5 | 0.351 | 0.03202 | -0.071 | 10.948
-2 | 0.494 | 0.00915 | -0.154 | 53.926
-1.5 | 0.554 | 0.00907 | -0.154 | 61.065
-1 | 0.61 | 0.00763 | -0.154 | 79.935
-0.5 | 0.669 | 0.00765 | -0.155 | 87.499
0 | 0.73 | 0.00769 | -0.156 | 94.962
0.5 | 0.789 | 0.00776 | -0.157 | 101.6
1 | 0.847 | 0.00913 | -0.158 | 92.815
1.5 | 0.901 | 0.00927 | -0.158 | 97.19
2 | 0.956 | 0.00946 | -0.159 | 101.041
2.5 | 1.01 | 0.00968 | -0.16 | 104.307
3 | 1.065 | 0.01626 | -0.161 | 65.527
3.5 | 1.117 | 0.01653 | -0.161 | 67.54
4 | 1.164 | 0.0172 | -0.162 | 67.718
4.5 | 1.208 | 0.01792 | -0.162 | 67.407
5 | 1.009 | 0.03765 | -0.074 | 26.794
5.5 | 1.036 | 0.04029 | -0.067 | 25.711
6 | 1.06 | 0.04356 | -0.065 | 24.346
6.5 | 1.074 | 0.04664 | -0.064 | 23.038
7 | 1.079 | 0.05018 | -0.059 | 21.508
7.5 | 1.076 | 0.05505 | -0.055 | 19.552
8 | 1.066 | 0.05979 | -0.055 | 17.83
8.5 | 1.048 | 0.06434 | -0.052 | 16.288
9 | 1.023 | 0.07079 | -0.053 | 14.451
9.5 | 0.992 | 0.07712 | -0.052 | 12.86

## 10. Re 250k Mach 0.10 (1)
BIGFOIL.COM POLAR EXPORT
NACA66-710
NACA66-710 |  |  |  | Cl Max: | 1.213 | at alpha= | 4.5 | deg
JavaFoil+Calcfoil stall+Eppler ext transition |  |  |  | L/D Max: | 104.215 | at alpha= | 2.5 | deg
Re: | 250000 |  |  | Cd Min: | 0.00765 | at alpha= | -1 | deg
Mach: | 0.1 |  |  | Cl=0 at alpha= | -6.2111 | deg
|  |  |  | @ Cl=0.1, Cd= | 0.0402
|  |  |  | @ Cl=0.4, Cd= | 0.024427
|  |  |  | @ Cl=0.6, Cd= | 0.007975
alpha (deg) | Cl | Cd | Cm | Cl/Cd
-17.5 | -0.202 | 0.23494 | -0.047 | -0.86
-17 | -0.215 | 0.22497 | -0.047 | -0.956
-16.5 | -0.228 | 0.25856 | -0.047 | -0.883
-16 | -0.242 | 0.24135 | -0.046 | -1.001
-15.5 | -0.255 | 0.18497 | -0.048 | -1.378
-15 | -0.268 | 0.20181 | -0.047 | -1.326
-14.5 | -0.28 | 0.18484 | -0.047 | -1.513
-14 | -0.29 | 0.1668 | -0.046 | -1.741
-13.5 | -0.3 | 0.15054 | -0.047 | -1.991
-13 | -0.307 | 0.13741 | -0.047 | -2.232
-12.5 | -0.31 | 0.12535 | -0.047 | -2.477
-12 | -0.307 | 0.11548 | -0.047 | -2.66
-11.5 | -0.301 | 0.10382 | -0.047 | -2.896
-11 | -0.29 | 0.09581 | -0.047 | -3.032
-10.5 | -0.276 | 0.08644 | -0.048 | -3.197
-10 | -0.258 | 0.08171 | -0.048 | -3.16
-9.5 | -0.236 | 0.07501 | -0.049 | -3.146
-9 | -0.21 | 0.0686 | -0.051 | -3.056
-8.5 | -0.179 | 0.06311 | -0.054 | -2.843
-8 | -0.146 | 0.05803 | -0.055 | -2.508
-7.5 | -0.108 | 0.05485 | -0.055 | -1.975
-7 | -0.068 | 0.05092 | -0.056 | -1.34
-6.5 | -0.026 | 0.04753 | -0.057 | -0.541
-6 | 0.019 | 0.04435 | -0.057 | 0.423
-5.5 | 0.065 | 0.04189 | -0.059 | 1.545
-5 | 0.112 | 0.03962 | -0.06 | 2.821
-4.5 | 0.159 | 0.0376 | -0.061 | 4.236
-4 | 0.207 | 0.03596 | -0.063 | 5.761
-3.5 | 0.255 | 0.03438 | -0.066 | 7.429
-3 | 0.304 | 0.03305 | -0.07 | 9.194
-2.5 | 0.352 | 0.03205 | -0.071 | 10.993
-2 | 0.496 | 0.00918 | -0.154 | 54.019
-1.5 | 0.557 | 0.00905 | -0.155 | 61.514
-1 | 0.613 | 0.00765 | -0.155 | 80.128
-0.5 | 0.672 | 0.00766 | -0.156 | 87.713
0 | 0.734 | 0.00771 | -0.157 | 95.211
0.5 | 0.793 | 0.009 | -0.158 | 88.029
1 | 0.851 | 0.00915 | -0.158 | 93.062
1.5 | 0.905 | 0.00931 | -0.159 | 97.184
2 | 0.961 | 0.0095 | -0.16 | 101.097
2.5 | 1.015 | 0.00974 | -0.16 | 104.215
3 | 1.07 | 0.01632 | -0.161 | 65.595
3.5 | 1.122 | 0.01663 | -0.162 | 67.442
4 | 1.17 | 0.01731 | -0.163 | 67.564
4.5 | 1.213 | 0.01802 | -0.163 | 67.317
5 | 1.012 | 0.03782 | -0.073 | 26.77
5.5 | 1.039 | 0.04035 | -0.066 | 25.752
6 | 1.063 | 0.0436 | -0.065 | 24.375
6.5 | 1.075 | 0.04685 | -0.063 | 22.951
7 | 1.079 | 0.05075 | -0.061 | 21.254
7.5 | 1.073 | 0.05532 | -0.057 | 19.398
8 | 1.059 | 0.0599 | -0.054 | 17.681
8.5 | 1.037 | 0.06617 | -0.054 | 15.675
9 | 1.008 | 0.07199 | -0.053 | 13.998
9.5 | 0.971 | 0.07756 | -0.051 | 12.526

## 11. Re 250k Mach 0.25 (1)
BIGFOIL.COM POLAR EXPORT
NACA66-710
NACA66-710 |  |  |  | Cl Max: | 1.197 | at alpha= | 4 | deg
JavaFoil+Calcfoil stall+Eppler ext transition |  |  |  | L/D Max: | 101.414 | at alpha= | 2 | deg
Re: | 250000 |  |  | Cd Min: | 0.00774 | at alpha= | -1 | deg
Mach: | 0.25 |  |  | Cl=0 at alpha= | -6.2111 | deg
|  |  |  | @ Cl=0.1, Cd= | 0.040831
|  |  |  | @ Cl=0.4, Cd= | 0.025919
|  |  |  | @ Cl=0.6, Cd= | 0.00845
alpha (deg) | Cl | Cd | Cm | Cl/Cd
-15.5 | -0.053 | 0.25727 | -0.055 | -0.206
-15 | -0.05 | 0.21797 | -0.055 | -0.23
-14.5 | -0.047 | 0.19594 | -0.055 | -0.241
-14 | -0.044 | 0.17171 | -0.055 | -0.259
-13.5 | -0.105 | 0.17386 | -0.053 | -0.601
-13 | -0.15 | 0.15473 | -0.051 | -0.969
-12.5 | -0.184 | 0.13906 | -0.052 | -1.32
-12 | -0.204 | 0.1229 | -0.051 | -1.662
-11.5 | -0.219 | 0.14396 | -0.05 | -1.522
-11 | -0.228 | 0.11652 | -0.05 | -1.955
-10.5 | -0.23 | 0.10209 | -0.05 | -2.253
-10 | -0.225 | 0.09257 | -0.049 | -2.435
-9.5 | -0.214 | 0.0803 | -0.05 | -2.667
-9 | -0.196 | 0.07484 | -0.05 | -2.621
-8.5 | -0.172 | 0.06777 | -0.052 | -2.538
-8 | -0.142 | 0.06102 | -0.055 | -2.331
-7.5 | -0.107 | 0.05646 | -0.056 | -1.902
-7 | -0.068 | 0.0521 | -0.057 | -1.313
-6.5 | -0.026 | 0.04857 | -0.057 | -0.535
-6 | 0.019 | 0.04516 | -0.058 | 0.422
-5.5 | 0.066 | 0.04246 | -0.06 | 1.555
-5 | 0.114 | 0.04016 | -0.061 | 2.848
-4.5 | 0.163 | 0.03787 | -0.063 | 4.311
-4 | 0.212 | 0.03612 | -0.065 | 5.884
-3.5 | 0.262 | 0.03457 | -0.068 | 7.582
-3 | 0.312 | 0.03326 | -0.071 | 9.38
-2.5 | 0.362 | 0.03174 | -0.073 | 11.402
-2 | 0.509 | 0.00922 | -0.159 | 55.22
-1.5 | 0.572 | 0.00916 | -0.159 | 62.414
-1 | 0.628 | 0.00774 | -0.159 | 81.126
-0.5 | 0.69 | 0.00777 | -0.16 | 88.719
0 | 0.754 | 0.0078 | -0.161 | 96.708
0.5 | 0.814 | 0.00916 | -0.162 | 88.89
1 | 0.874 | 0.00932 | -0.163 | 93.798
1.5 | 0.929 | 0.00949 | -0.163 | 97.943
2 | 0.986 | 0.00972 | -0.164 | 101.414
2.5 | 1.044 | 0.01624 | -0.165 | 64.249
3 | 1.098 | 0.01684 | -0.166 | 65.196
3.5 | 1.15 | 0.01761 | -0.166 | 65.303
4 | 1.197 | 0.01832 | -0.167 | 65.321
4.5 | 1.004 | 0.03596 | -0.08 | 27.909
5 | 1.031 | 0.03838 | -0.072 | 26.865
5.5 | 1.055 | 0.04104 | -0.068 | 25.703
6 | 1.073 | 0.04448 | -0.066 | 24.122
6.5 | 1.075 | 0.04849 | -0.063 | 22.173
7 | 1.063 | 0.05384 | -0.057 | 19.739
7.5 | 1.037 | 0.05867 | -0.055 | 17.677
8 | 0.997 | 0.06486 | -0.053 | 15.369
8.5 | 0.942 | 0.07413 | -0.051 | 12.709
9 | 0.874 | 0.08107 | -0.047 | 10.78

## 12. Re 250k Mach 0.50 (1)
BIGFOIL.COM POLAR EXPORT
NACA66-710
NACA66-710 |  |  |  | Cl Max: | 1.354 | at alpha= | 20 | deg
JavaFoil+Calcfoil stall+Eppler ext transition |  |  |  | L/D Max: | 102.141 | at alpha= | 2 | deg
Re: | 250000 |  |  | Cd Min: | 0.00971 | at alpha= | -0.5 | deg
Mach: | 0.5 |  |  | Cl=0 at alpha= | -6.2647 | deg
|  |  |  | @ Cl=0.1, Cd= | 0.044484
|  |  |  | @ Cl=0.4, Cd= | 0.032405
|  |  |  | @ Cl=0.6, Cd= | 0.015112
alpha (deg) | Cl | Cd | Cm | Cl/Cd
-20 | -0.74 | 0.25013 | -0.073 | -2.958
-19.5 | -0.713 | 0.24444 | -0.073 | -2.919
-19 | -0.687 | 0.2421 | -0.074 | -2.838
-18.5 | -0.661 | 0.22678 | -0.075 | -2.914
-18 | -0.634 | 0.23282 | -0.075 | -2.724
-17.5 | -0.608 | 0.22834 | -0.075 | -2.661
-17 | -0.581 | 0.21276 | -0.075 | -2.729
-16.5 | -0.553 | 0.20103 | -0.071 | -2.751
-16 | -0.526 | 0.1909 | -0.072 | -2.757
-15.5 | -0.5 | 0.19347 | -0.072 | -2.582
-15 | -0.473 | 0.18934 | -0.072 | -2.497
-14.5 | -0.446 | 0.18534 | -0.073 | -2.407
-14 | -0.419 | 0.16711 | -0.074 | -2.51
-13.5 | -0.393 | 0.16295 | -0.075 | -2.41
-13 | -0.365 | 0.1555 | -0.069 | -2.348
-12.5 | -0.338 | 0.15377 | -0.069 | -2.2
-12 | -0.311 | 0.14985 | -0.07 | -2.078
-11.5 | -0.285 | 0.14406 | -0.07 | -1.975
-11 | -0.258 | 0.13152 | -0.07 | -1.959
-10.5 | -0.231 | 0.12811 | -0.071 | -1.802
-10 | -0.204 | 0.12493 | -0.071 | -1.632
-9.5 | -0.177 | 0.13182 | -0.071 | -1.343
-9 | -0.15 | 0.12214 | -0.064 | -1.227
-8.5 | -0.123 | 0.11754 | -0.064 | -1.047
-8 | -0.096 | 0.11507 | -0.064 | -0.836
-7.5 | -0.069 | 0.10454 | -0.066 | -0.663
-7 | -0.042 | 0.10311 | -0.066 | -0.412
-6.5 | -0.016 | 0.09435 | -0.059 | -0.166
-6 | 0.018 | 0.05426 | -0.062 | 0.336
-5.5 | 0.069 | 0.04653 | -0.064 | 1.482
-5 | 0.124 | 0.0429 | -0.066 | 2.881
-4.5 | 0.179 | 0.03958 | -0.068 | 4.524
-4 | 0.235 | 0.03683 | -0.07 | 6.376
-3.5 | 0.291 | 0.0351 | -0.072 | 8.287
-3 | 0.347 | 0.03353 | -0.077 | 10.356
-2.5 | 0.404 | 0.03232 | -0.081 | 12.487
-2 | 0.46 | 0.03143 | -0.083 | 14.626
-1.5 | 0.637 | 0.0108 | -0.177 | 59.004
-1 | 0.705 | 0.01078 | -0.178 | 65.448
-0.5 | 0.765 | 0.00971 | -0.177 | 78.78
0 | 0.841 | 0.00973 | -0.178 | 86.478
0.5 | 0.908 | 0.00992 | -0.179 | 91.544
1 | 0.974 | 0.01015 | -0.18 | 95.941
1.5 | 1.032 | 0.01042 | -0.181 | 99.116
2 | 1.093 | 0.0107 | -0.182 | 102.141
2.5 | 1.158 | 0.01844 | -0.183 | 62.791
3 | 1.213 | 0.01933 | -0.184 | 62.783
3.5 | 1.264 | 0.02036 | -0.185 | 62.087
4 | 1.055 | 0.03583 | -0.079 | 29.448
4.5 | 1.069 | 0.03904 | -0.073 | 27.389
5 | 1.056 | 0.04389 | -0.07 | 24.069
5.5 | 0.972 | 0.05082 | -0.06 | 19.135
6 | 0.644 | 0.09444 | -0.059 | 6.825
6.5 | 0.671 | 0.10829 | -0.07 | 6.194
7 | 0.696 | 0.11011 | -0.07 | 6.325
7.5 | 0.722 | 0.11216 | -0.07 | 6.437
8 | 0.748 | 0.11555 | -0.071 | 6.47
8.5 | 0.774 | 0.11845 | -0.081 | 6.536
9 | 0.8 | 0.12149 | -0.081 | 6.581
9.5 | 0.825 | 0.12889 | -0.081 | 6.4
10 | 0.85 | 0.13788 | -0.082 | 6.165
10.5 | 0.877 | 0.14879 | -0.09 | 5.894
11 | 0.902 | 0.15077 | -0.091 | 5.983
11.5 | 0.927 | 0.15443 | -0.091 | 6.003
12 | 0.952 | 0.16008 | -0.091 | 5.947
12.5 | 0.979 | 0.17175 | -0.099 | 5.701
13 | 1.004 | 0.1758 | -0.099 | 5.71
13.5 | 1.028 | 0.18882 | -0.099 | 5.447
14 | 1.054 | 0.19085 | -0.101 | 5.521
14.5 | 1.08 | 0.20706 | -0.106 | 5.218
15 | 1.105 | 0.21539 | -0.106 | 5.13
15.5 | 1.13 | 0.21118 | -0.107 | 5.349
16 | 1.156 | 0.22384 | -0.111 | 5.164
16.5 | 1.182 | 0.23304 | -0.113 | 5.07
17 | 1.206 | 0.23745 | -0.113 | 5.078
17.5 | 1.23 | 0.24078 | -0.114 | 5.108
18 | 1.256 | 0.25389 | -0.117 | 4.947
18.5 | 1.281 | 0.26433 | -0.119 | 4.848
19 | 1.305 | 0.26606 | -0.12 | 4.906
19.5 | 1.329 | 0.27148 | -0.12 | 4.896
20 | 1.354 | 0.27771 | -0.121 | 4.874

## 13. Re 500k Mach 0.00 (1)
BIGFOIL.COM POLAR EXPORT
NACA66-710
NACA66-710 |  |  |  | Cl Max: | 1.285 | at alpha= | 5.5 | deg
JavaFoil+Calcfoil stall+Eppler ext transition |  |  |  | L/D Max: | 173.285 | at alpha= | 2.5 | deg
Re: | 500000 |  |  | Cd Min: | 0.00561 | at alpha= | 1 | deg
Mach: | 0 |  |  | Cl=0 at alpha= | -6.2111 | deg
|  |  |  | @ Cl=0.1, Cd= | 0.038047
|  |  |  | @ Cl=0.4, Cd= | 0.0080542
|  |  |  | @ Cl=0.6, Cd= | 0.0060808
alpha (deg) | Cl | Cd | Cm | Cl/Cd
-17.5 | -0.239 | 0.196 | -0.051 | -1.219
-17 | -0.25 | 0.18697 | -0.051 | -1.339
-16.5 | -0.262 | 0.17992 | -0.05 | -1.455
-16 | -0.273 | 0.16605 | -0.048 | -1.645
-15.5 | -0.284 | 0.156 | -0.05 | -1.823
-15 | -0.295 | 0.14818 | -0.05 | -1.99
-14.5 | -0.304 | 0.13355 | -0.05 | -2.279
-14 | -0.313 | 0.12645 | -0.048 | -2.472
-13.5 | -0.319 | 0.12066 | -0.049 | -2.645
-13 | -0.323 | 0.11316 | -0.049 | -2.857
-12.5 | -0.324 | 0.10625 | -0.048 | -3.052
-12 | -0.319 | 0.09997 | -0.048 | -3.187
-11.5 | -0.31 | 0.09138 | -0.048 | -3.39
-11 | -0.298 | 0.0843 | -0.049 | -3.53
-10.5 | -0.282 | 0.07818 | -0.05 | -3.604
-10 | -0.262 | 0.07304 | -0.051 | -3.588
-9.5 | -0.239 | 0.06774 | -0.052 | -3.521
-9 | -0.211 | 0.0634 | -0.054 | -3.332
-8.5 | -0.18 | 0.05786 | -0.056 | -3.116
-8 | -0.146 | 0.05372 | -0.056 | -2.715
-7.5 | -0.108 | 0.05068 | -0.058 | -2.138
-7 | -0.068 | 0.04736 | -0.057 | -1.439
-6.5 | -0.026 | 0.0446 | -0.058 | -0.575
-6 | 0.019 | 0.04194 | -0.059 | 0.446
-5.5 | 0.064 | 0.03961 | -0.06 | 1.628
-5 | 0.111 | 0.03757 | -0.062 | 2.964
-4.5 | 0.159 | 0.03569 | -0.065 | 4.448
-4 | 0.206 | 0.03403 | -0.067 | 6.066
-3.5 | 0.255 | 0.03232 | -0.073 | 7.883
-3 | 0.375 | 0.0081 | -0.152 | 46.295
-2.5 | 0.435 | 0.00799 | -0.153 | 54.39
-2 | 0.494 | 0.0072 | -0.154 | 68.641
-1.5 | 0.554 | 0.00711 | -0.155 | 77.98
-1 | 0.613 | 0.00579 | -0.155 | 105.964
-0.5 | 0.672 | 0.00585 | -0.156 | 114.851
0 | 0.731 | 0.00589 | -0.157 | 124.114
0.5 | 0.79 | 0.00596 | -0.158 | 132.519
1 | 0.848 | 0.00561 | -0.158 | 151.189
1.5 | 0.903 | 0.00567 | -0.159 | 159.2
2 | 0.958 | 0.00574 | -0.16 | 167.001
2.5 | 1.013 | 0.00585 | -0.16 | 173.285
3 | 1.066 | 0.01145 | -0.161 | 93.129
3.5 | 1.118 | 0.0145 | -0.161 | 77.118
4 | 1.166 | 0.01508 | -0.162 | 77.274
4.5 | 1.21 | 0.01569 | -0.163 | 77.093
5 | 1.25 | 0.01642 | -0.163 | 76.107
5.5 | 1.285 | 0.01709 | -0.164 | 75.164
6 | 1.065 | 0.04077 | -0.079 | 26.111
6.5 | 1.077 | 0.04382 | -0.073 | 24.573
7 | 1.081 | 0.04704 | -0.067 | 22.969
7.5 | 1.078 | 0.05141 | -0.064 | 20.96
8 | 1.067 | 0.0552 | -0.064 | 19.334
8.5 | 1.049 | 0.05953 | -0.06 | 17.615
9 | 1.024 | 0.06435 | -0.059 | 15.906
9.5 | 0.992 | 0.06981 | -0.059 | 14.215
10 | 0.956 | 0.07667 | -0.056 | 12.465
10.5 | 0.915 | 0.08373 | -0.054 | 10.931

## 14. Re 500k Mach 0.10 (1)
BIGFOIL.COM POLAR EXPORT
NACA66-710
NACA66-710 |  |  |  | Cl Max: | 1.289 | at alpha= | 5.5 | deg
JavaFoil+Calcfoil stall+Eppler ext transition |  |  |  | L/D Max: | 173.373 | at alpha= | 2.5 | deg
Re: | 500000 |  |  | Cd Min: | 0.00555 | at alpha= | 0.5 | deg
Mach: | 0.1 |  |  | Cl=0 at alpha= | -6.2111 | deg
|  |  |  | @ Cl=0.1, Cd= | 0.038196
|  |  |  | @ Cl=0.4, Cd= | 0.0080625
|  |  |  | @ Cl=0.6, Cd= | 0.0061652
alpha (deg) | Cl | Cd | Cm | Cl/Cd
-17.5 | -0.202 | 0.20647 | -0.051 | -0.98
-17 | -0.215 | 0.19698 | -0.051 | -1.093
-16.5 | -0.228 | 0.18112 | -0.052 | -1.261
-16 | -0.242 | 0.17373 | -0.051 | -1.392
-15.5 | -0.255 | 0.15967 | -0.052 | -1.597
-15 | -0.268 | 0.15115 | -0.051 | -1.772
-14.5 | -0.28 | 0.14254 | -0.051 | -1.963
-14 | -0.291 | 0.12894 | -0.049 | -2.254
-13.5 | -0.3 | 0.12168 | -0.05 | -2.464
-13 | -0.307 | 0.11303 | -0.049 | -2.714
-12.5 | -0.311 | 0.10667 | -0.05 | -2.911
-12 | -0.307 | 0.09781 | -0.049 | -3.142
-11.5 | -0.301 | 0.09234 | -0.049 | -3.256
-11 | -0.29 | 0.08505 | -0.049 | -3.416
-10.5 | -0.276 | 0.07956 | -0.049 | -3.474
-10 | -0.258 | 0.07411 | -0.05 | -3.485
-9.5 | -0.236 | 0.0687 | -0.052 | -3.436
-9 | -0.21 | 0.06414 | -0.054 | -3.27
-8.5 | -0.18 | 0.05788 | -0.056 | -3.101
-8 | -0.146 | 0.05379 | -0.057 | -2.706
-7.5 | -0.108 | 0.05078 | -0.057 | -2.134
-7 | -0.068 | 0.04741 | -0.058 | -1.439
-6.5 | -0.026 | 0.04459 | -0.058 | -0.577
-6 | 0.019 | 0.04196 | -0.059 | 0.447
-5.5 | 0.065 | 0.03976 | -0.06 | 1.628
-5 | 0.112 | 0.03766 | -0.062 | 2.969
-4.5 | 0.159 | 0.03573 | -0.064 | 4.462
-4 | 0.207 | 0.03409 | -0.068 | 6.084
-3.5 | 0.256 | 0.03248 | -0.072 | 7.877
-3 | 0.377 | 0.00812 | -0.153 | 46.37
-2.5 | 0.437 | 0.00797 | -0.154 | 54.779
-2 | 0.497 | 0.00719 | -0.155 | 69.096
-1.5 | 0.557 | 0.00712 | -0.155 | 78.26
-1 | 0.616 | 0.00581 | -0.156 | 106.034
-0.5 | 0.675 | 0.00585 | -0.157 | 115.47
0 | 0.735 | 0.00592 | -0.158 | 124.126
0.5 | 0.794 | 0.00555 | -0.158 | 143.109
1 | 0.853 | 0.00561 | -0.159 | 152.005
1.5 | 0.907 | 0.00567 | -0.16 | 159.86
2 | 0.963 | 0.00577 | -0.16 | 166.953
2.5 | 1.018 | 0.00587 | -0.161 | 173.373
3 | 1.071 | 0.01148 | -0.162 | 93.316
3.5 | 1.123 | 0.01459 | -0.162 | 76.972
4 | 1.171 | 0.01518 | -0.163 | 77.116
4.5 | 1.215 | 0.01584 | -0.163 | 76.706
5 | 1.254 | 0.01651 | -0.164 | 75.958
5.5 | 1.289 | 0.0172 | -0.164 | 74.92
6 | 1.065 | 0.0411 | -0.075 | 25.92
6.5 | 1.077 | 0.04425 | -0.073 | 24.352
7 | 1.08 | 0.04766 | -0.071 | 22.671
7.5 | 1.074 | 0.05154 | -0.066 | 20.844
8 | 1.06 | 0.05544 | -0.062 | 19.12
8.5 | 1.038 | 0.06051 | -0.062 | 17.155
9 | 1.008 | 0.06524 | -0.06 | 15.456
9.5 | 0.972 | 0.07091 | -0.057 | 13.707
10 | 0.93 | 0.07857 | -0.056 | 11.839
10.5 | 0.884 | 0.0838 | -0.053 | 10.552

## 15. Re 500k Mach 0.25 (1)
BIGFOIL.COM POLAR EXPORT
NACA66-710
NACA66-710 |  |  |  | Cl Max: | 1.307 | at alpha= | 5.5 | deg
JavaFoil+Calcfoil stall+Eppler ext transition |  |  |  | L/D Max: | 168.821 | at alpha= | 2 | deg
Re: | 500000 |  |  | Cd Min: | 0.00556 | at alpha= | 0 | deg
Mach: | 0.25 |  |  | Cl=0 at alpha= | -6.2111 | deg
|  |  |  | @ Cl=0.1, Cd= | 0.038622
|  |  |  | @ Cl=0.4, Cd= | 0.0081702
|  |  |  | @ Cl=0.6, Cd= | 0.0067305
alpha (deg) | Cl | Cd | Cm | Cl/Cd
-15.5 | -0.053 | 0.13534 | -0.058 | -0.391
-15 | -0.05 | 0.12925 | -0.058 | -0.388
-14.5 | -0.047 | 0.12224 | -0.058 | -0.387
-14 | -0.044 | 0.1155 | -0.058 | -0.385
-13.5 | -0.105 | 0.14492 | -0.057 | -0.722
-13 | -0.15 | 0.13586 | -0.055 | -1.104
-12.5 | -0.184 | 0.11737 | -0.055 | -1.565
-12 | -0.204 | 0.10707 | -0.054 | -1.908
-11.5 | -0.219 | 0.10305 | -0.053 | -2.127
-11 | -0.228 | 0.094 | -0.053 | -2.424
-10.5 | -0.23 | 0.08516 | -0.052 | -2.701
-10 | -0.225 | 0.08299 | -0.052 | -2.717
-9.5 | -0.214 | 0.07304 | -0.052 | -2.932
-9 | -0.196 | 0.06885 | -0.053 | -2.85
-8.5 | -0.172 | 0.0615 | -0.055 | -2.799
-8 | -0.142 | 0.05635 | -0.057 | -2.525
-7.5 | -0.107 | 0.05258 | -0.058 | -2.043
-7 | -0.068 | 0.04853 | -0.059 | -1.41
-6.5 | -0.026 | 0.04547 | -0.058 | -0.571
-6 | 0.019 | 0.04266 | -0.06 | 0.447
-5.5 | 0.066 | 0.04018 | -0.062 | 1.644
-5 | 0.114 | 0.03798 | -0.062 | 3.012
-4.5 | 0.163 | 0.03593 | -0.066 | 4.547
-4 | 0.213 | 0.03421 | -0.069 | 6.22
-3.5 | 0.263 | 0.03269 | -0.073 | 8.032
-3 | 0.387 | 0.0082 | -0.157 | 47.165
-2.5 | 0.448 | 0.00806 | -0.158 | 55.648
-2 | 0.51 | 0.00796 | -0.159 | 64.041
-1.5 | 0.573 | 0.00714 | -0.16 | 80.205
-1 | 0.633 | 0.00623 | -0.16 | 101.629
-0.5 | 0.694 | 0.00593 | -0.161 | 116.952
0 | 0.755 | 0.00556 | -0.162 | 135.845
0.5 | 0.816 | 0.00562 | -0.163 | 145.063
1 | 0.876 | 0.00569 | -0.163 | 153.892
1.5 | 0.931 | 0.00577 | -0.164 | 161.312
2 | 0.989 | 0.00586 | -0.165 | 168.821
2.5 | 1.045 | 0.01138 | -0.165 | 91.758
3 | 1.099 | 0.01443 | -0.166 | 76.152
3.5 | 1.151 | 0.01507 | -0.167 | 76.397
4 | 1.199 | 0.01573 | -0.167 | 76.2
4.5 | 1.241 | 0.01642 | -0.168 | 75.553
5 | 1.277 | 0.01724 | -0.168 | 74.086
5.5 | 1.307 | 0.01802 | -0.169 | 72.544
6 | 1.075 | 0.04216 | -0.076 | 25.501
6.5 | 1.077 | 0.04575 | -0.07 | 23.531
7 | 1.064 | 0.05034 | -0.066 | 21.132
7.5 | 1.038 | 0.0545 | -0.062 | 19.041
8 | 0.997 | 0.059 | -0.059 | 16.904
8.5 | 0.942 | 0.06537 | -0.056 | 14.417
9 | 0.874 | 0.07363 | -0.053 | 11.872
9.5 | 0.794 | 0.08261 | -0.052 | 9.612
10 | 0.704 | 0.08968 | -0.056 | 7.853
10.5 | 0.607 | 0.0992 | -0.057 | 6.115

## 16. Re 500k Mach 0.50 (1)
BIGFOIL.COM POLAR EXPORT
NACA66-710
NACA66-710 |  |  |  | Cl Max: | 1.354 | at alpha= | 20 | deg
JavaFoil+Calcfoil stall+Eppler ext transition |  |  |  | L/D Max: | 153.368 | at alpha= | 1 | deg
Re: | 500000 |  |  | Cd Min: | 0.00616 | at alpha= | -0.5 | deg
Mach: | 0.5 |  |  | Cl=0 at alpha= | -6.2647 | deg
|  |  |  | @ Cl=0.1, Cd= | 0.041495
|  |  |  | @ Cl=0.4, Cd= | 0.023854
|  |  |  | @ Cl=0.6, Cd= | 0.0080314
alpha (deg) | Cl | Cd | Cm | Cl/Cd
-20 | -0.74 | 0.21584 | -0.074 | -3.429
-19.5 | -0.714 | 0.21165 | -0.074 | -3.371
-19 | -0.687 | 0.20354 | -0.074 | -3.376
-18.5 | -0.661 | 0.19268 | -0.075 | -3.429
-18 | -0.634 | 0.19417 | -0.075 | -3.266
-17.5 | -0.608 | 0.18965 | -0.076 | -3.204
-17 | -0.581 | 0.1812 | -0.076 | -3.206
-16.5 | -0.553 | 0.17348 | -0.072 | -3.188
-16 | -0.526 | 0.16181 | -0.072 | -3.253
-15.5 | -0.5 | 0.16518 | -0.072 | -3.025
-15 | -0.473 | 0.16105 | -0.073 | -2.936
-14.5 | -0.446 | 0.15704 | -0.073 | -2.841
-14 | -0.42 | 0.14481 | -0.074 | -2.897
-13.5 | -0.393 | 0.1408 | -0.075 | -2.789
-13 | -0.365 | 0.13404 | -0.07 | -2.724
-12.5 | -0.338 | 0.12734 | -0.07 | -2.656
-12 | -0.311 | 0.12365 | -0.07 | -2.519
-11.5 | -0.285 | 0.11866 | -0.07 | -2.398
-11 | -0.258 | 0.11362 | -0.071 | -2.269
-10.5 | -0.231 | 0.1104 | -0.072 | -2.091
-10 | -0.204 | 0.10447 | -0.072 | -1.953
-9.5 | -0.177 | 0.10541 | -0.072 | -1.68
-9 | -0.15 | 0.10119 | -0.065 | -1.482
-8.5 | -0.123 | 0.09907 | -0.066 | -1.242
-8 | -0.096 | 0.09655 | -0.066 | -0.996
-7.5 | -0.069 | 0.08604 | -0.067 | -0.806
-7 | -0.043 | 0.08411 | -0.068 | -0.505
-6.5 | -0.016 | 0.05906 | -0.063 | -0.265
-6 | 0.018 | 0.04916 | -0.064 | 0.371
-5.5 | 0.069 | 0.04331 | -0.065 | 1.592
-5 | 0.124 | 0.04009 | -0.067 | 3.084
-4.5 | 0.179 | 0.03729 | -0.069 | 4.803
-4 | 0.235 | 0.03525 | -0.072 | 6.665
-3.5 | 0.291 | 0.03358 | -0.077 | 8.671
-3 | 0.348 | 0.03206 | -0.082 | 10.845
-2.5 | 0.498 | 0.00839 | -0.176 | 59.441
-2 | 0.568 | 0.00826 | -0.177 | 68.724
-1.5 | 0.638 | 0.00776 | -0.178 | 82.261
-1 | 0.706 | 0.00764 | -0.179 | 92.472
-0.5 | 0.774 | 0.00616 | -0.18 | 125.547
0 | 0.844 | 0.0062 | -0.18 | 136.185
0.5 | 0.911 | 0.00629 | -0.181 | 144.798
1 | 0.978 | 0.00638 | -0.182 | 153.368
1.5 | 1.039 | 0.00782 | -0.183 | 132.851
2 | 1.101 | 0.00799 | -0.184 | 137.763
2.5 | 1.16 | 0.0161 | -0.184 | 72.046
3 | 1.216 | 0.01661 | -0.185 | 73.198
3.5 | 1.266 | 0.01752 | -0.186 | 72.274
4 | 1.304 | 0.01855 | -0.186 | 70.302
4.5 | 1.071 | 0.03637 | -0.081 | 29.445
5 | 1.057 | 0.04034 | -0.077 | 26.214
5.5 | 0.973 | 0.04601 | -0.062 | 21.138
6 | 0.645 | 0.05502 | -0.064 | 11.717
6.5 | 0.671 | 0.0875 | -0.072 | 7.667
7 | 0.697 | 0.08932 | -0.072 | 7.799
7.5 | 0.722 | 0.09142 | -0.072 | 7.899
8 | 0.748 | 0.09577 | -0.073 | 7.808
8.5 | 0.774 | 0.09801 | -0.082 | 7.9
9 | 0.8 | 0.10079 | -0.082 | 7.934
9.5 | 0.825 | 0.10865 | -0.082 | 7.593
10 | 0.85 | 0.1121 | -0.082 | 7.584
10.5 | 0.877 | 0.12138 | -0.091 | 7.226
11 | 0.902 | 0.12344 | -0.091 | 7.308
11.5 | 0.927 | 0.12689 | -0.091 | 7.306
12 | 0.952 | 0.13266 | -0.092 | 7.177
12.5 | 0.979 | 0.13882 | -0.099 | 7.054
13 | 1.004 | 0.14285 | -0.099 | 7.028
13.5 | 1.029 | 0.15514 | -0.099 | 6.63
14 | 1.054 | 0.15838 | -0.102 | 6.656
14.5 | 1.081 | 0.1745 | -0.106 | 6.192
15 | 1.105 | 0.17871 | -0.106 | 6.183
15.5 | 1.13 | 0.17734 | -0.108 | 6.371
16 | 1.157 | 0.18512 | -0.113 | 6.25
16.5 | 1.182 | 0.18984 | -0.113 | 6.224
17 | 1.206 | 0.19701 | -0.114 | 6.121
17.5 | 1.23 | 0.19952 | -0.114 | 6.166
18 | 1.257 | 0.21141 | -0.119 | 5.948
18.5 | 1.282 | 0.21601 | -0.119 | 5.933
19 | 1.306 | 0.22285 | -0.12 | 5.858
19.5 | 1.329 | 0.22751 | -0.12 | 5.843
20 | 1.354 | 0.2359 | -0.122 | 5.741

## 17. Re 750k Mach 0.00 (1)
BIGFOIL.COM POLAR EXPORT
NACA66-710
NACA66-710 |  |  |  | Cl Max: | 1.333 | at alpha= | 6.5 | deg
JavaFoil+Calcfoil stall+Eppler ext transition |  |  |  | L/D Max: | 194.164 | at alpha= | 2.5 | deg
Re: | 750000 |  |  | Cd Min: | 0.00507 | at alpha= | -1 | deg
Mach: | 0 |  |  | Cl=0 at alpha= | -6.2111 | deg
|  |  |  | @ Cl=0.1, Cd= | 0.037108
|  |  |  | @ Cl=0.4, Cd= | 0.0066358
|  |  |  | @ Cl=0.6, Cd= | 0.0053809
alpha (deg) | Cl | Cd | Cm | Cl/Cd
-17.5 | -0.239 | 0.18324 | -0.054 | -1.305
-17 | -0.251 | 0.17746 | -0.054 | -1.412
-16.5 | -0.262 | 0.16168 | -0.052 | -1.62
-16 | -0.273 | 0.15237 | -0.051 | -1.794
-15.5 | -0.285 | 0.1453 | -0.053 | -1.958
-15 | -0.295 | 0.13384 | -0.052 | -2.204
-14.5 | -0.305 | 0.12971 | -0.053 | -2.348
-14 | -0.313 | 0.12031 | -0.051 | -2.599
-13.5 | -0.319 | 0.11499 | -0.052 | -2.776
-13 | -0.323 | 0.10452 | -0.052 | -3.094
-12.5 | -0.324 | 0.09754 | -0.051 | -3.326
-12 | -0.319 | 0.09278 | -0.05 | -3.435
-11.5 | -0.31 | 0.08655 | -0.05 | -3.581
-11 | -0.298 | 0.08003 | -0.051 | -3.72
-10.5 | -0.282 | 0.07417 | -0.052 | -3.799
-10 | -0.262 | 0.06997 | -0.053 | -3.746
-9.5 | -0.239 | 0.06481 | -0.054 | -3.682
-9 | -0.211 | 0.06062 | -0.056 | -3.486
-8.5 | -0.18 | 0.05608 | -0.057 | -3.216
-8 | -0.146 | 0.0523 | -0.058 | -2.79
-7.5 | -0.108 | 0.04934 | -0.059 | -2.197
-7 | -0.068 | 0.04616 | -0.059 | -1.477
-6.5 | -0.026 | 0.0434 | -0.059 | -0.591
-6 | 0.019 | 0.04082 | -0.06 | 0.458
-5.5 | 0.065 | 0.03866 | -0.062 | 1.669
-5 | 0.111 | 0.03662 | -0.066 | 3.044
-4.5 | 0.159 | 0.03471 | -0.069 | 4.579
-4 | 0.207 | 0.03287 | -0.074 | 6.297
-3.5 | 0.316 | 0.00749 | -0.151 | 42.125
-3 | 0.375 | 0.00669 | -0.152 | 56.099
-2.5 | 0.435 | 0.00656 | -0.153 | 66.236
-2 | 0.494 | 0.00645 | -0.154 | 76.566
-1.5 | 0.555 | 0.00638 | -0.155 | 86.875
-1 | 0.614 | 0.00507 | -0.155 | 121.077
-0.5 | 0.672 | 0.00511 | -0.156 | 131.46
0 | 0.731 | 0.00515 | -0.157 | 142.023
0.5 | 0.79 | 0.00522 | -0.158 | 151.378
1 | 0.848 | 0.00527 | -0.158 | 161.046
1.5 | 0.903 | 0.00536 | -0.159 | 168.356
2 | 0.959 | 0.00546 | -0.16 | 175.605
2.5 | 1.014 | 0.00522 | -0.16 | 194.164
3 | 1.066 | 0.01067 | -0.161 | 99.926
3.5 | 1.118 | 0.01107 | -0.162 | 101.049
4 | 1.166 | 0.01147 | -0.162 | 101.731
4.5 | 1.211 | 0.01461 | -0.163 | 82.873
5 | 1.25 | 0.01526 | -0.163 | 81.96
5.5 | 1.286 | 0.01586 | -0.164 | 81.094
6 | 1.316 | 0.01668 | -0.164 | 78.914
6.5 | 1.333 | 0.0175 | -0.165 | 76.144
7 | 1.084 | 0.04589 | -0.077 | 23.613
7.5 | 1.079 | 0.0496 | -0.072 | 21.759
8 | 1.069 | 0.05383 | -0.071 | 19.855
8.5 | 1.05 | 0.0573 | -0.066 | 18.317
9 | 1.024 | 0.06234 | -0.065 | 16.433
9.5 | 0.993 | 0.06672 | -0.065 | 14.886
10 | 0.956 | 0.07316 | -0.062 | 13.072
10.5 | 0.916 | 0.07869 | -0.059 | 11.636
11 | 0.872 | 0.08499 | -0.059 | 10.263
11.5 | 0.827 | 0.09172 | -0.057 | 9.017

## 18. Re 750k Mach 0.10 (1)
BIGFOIL.COM POLAR EXPORT
NACA66-710
NACA66-710 |  |  |  | Cl Max: | 1.334 | at alpha= | 6.5 | deg
JavaFoil+Calcfoil stall+Eppler ext transition |  |  |  | L/D Max: | 195.044 | at alpha= | 2.5 | deg
Re: | 750000 |  |  | Cd Min: | 0.00506 | at alpha= | -1 | deg
Mach: | 0.1 |  |  | Cl=0 at alpha= | -6.2111 | deg
|  |  |  | @ Cl=0.1, Cd= | 0.037214
|  |  |  | @ Cl=0.4, Cd= | 0.0066178
|  |  |  | @ Cl=0.6, Cd= | 0.0054538
alpha (deg) | Cl | Cd | Cm | Cl/Cd
-17.5 | -0.202 | 0.16508 | -0.054 | -1.226
-17 | -0.215 | 0.17942 | -0.054 | -1.2
-16.5 | -0.229 | 0.16613 | -0.054 | -1.376
-16 | -0.242 | 0.15541 | -0.053 | -1.557
-15.5 | -0.255 | 0.14692 | -0.054 | -1.737
-15 | -0.268 | 0.14116 | -0.054 | -1.898
-14.5 | -0.28 | 0.13034 | -0.053 | -2.148
-14 | -0.291 | 0.12107 | -0.052 | -2.401
-13.5 | -0.3 | 0.11456 | -0.053 | -2.619
-13 | -0.307 | 0.10536 | -0.052 | -2.913
-12.5 | -0.311 | 0.10063 | -0.052 | -3.087
-12 | -0.307 | 0.09339 | -0.052 | -3.292
-11.5 | -0.301 | 0.08715 | -0.051 | -3.451
-11 | -0.291 | 0.08092 | -0.05 | -3.591
-10.5 | -0.276 | 0.07572 | -0.051 | -3.652
-10 | -0.258 | 0.07168 | -0.053 | -3.605
-9.5 | -0.236 | 0.06588 | -0.054 | -3.584
-9 | -0.21 | 0.06134 | -0.056 | -3.421
-8.5 | -0.18 | 0.0561 | -0.058 | -3.201
-8 | -0.146 | 0.05234 | -0.058 | -2.782
-7.5 | -0.108 | 0.04945 | -0.059 | -2.192
-7 | -0.068 | 0.04616 | -0.06 | -1.479
-6.5 | -0.026 | 0.04343 | -0.059 | -0.592
-6 | 0.019 | 0.04101 | -0.061 | 0.458
-5.5 | 0.065 | 0.0388 | -0.062 | 1.669
-5 | 0.112 | 0.03667 | -0.065 | 3.052
-4.5 | 0.16 | 0.03475 | -0.068 | 4.593
-4 | 0.208 | 0.03301 | -0.073 | 6.296
-3.5 | 0.317 | 0.00752 | -0.152 | 42.169
-3 | 0.377 | 0.00666 | -0.153 | 56.602
-2.5 | 0.437 | 0.00655 | -0.154 | 66.731
-2 | 0.497 | 0.00647 | -0.155 | 76.81
-1.5 | 0.557 | 0.00645 | -0.155 | 86.458
-1 | 0.617 | 0.00506 | -0.156 | 121.768
-0.5 | 0.676 | 0.00511 | -0.157 | 132.344
0 | 0.735 | 0.00518 | -0.158 | 141.852
0.5 | 0.794 | 0.00522 | -0.158 | 152.086
1 | 0.853 | 0.0053 | -0.159 | 161.026
1.5 | 0.907 | 0.00536 | -0.16 | 169.189
2 | 0.964 | 0.00546 | -0.161 | 176.51
2.5 | 1.019 | 0.00522 | -0.161 | 195.044
3 | 1.071 | 0.01073 | -0.162 | 99.838
3.5 | 1.123 | 0.01112 | -0.162 | 101.003
4 | 1.172 | 0.01421 | -0.163 | 82.445
4.5 | 1.215 | 0.01469 | -0.164 | 82.741
5 | 1.255 | 0.01538 | -0.164 | 81.622
5.5 | 1.29 | 0.01599 | -0.165 | 80.652
6 | 1.319 | 0.0168 | -0.165 | 78.507
6.5 | 1.334 | 0.01762 | -0.166 | 75.707
7 | 1.084 | 0.04564 | -0.082 | 23.761
7.5 | 1.076 | 0.05015 | -0.074 | 21.46
8 | 1.061 | 0.05367 | -0.068 | 19.771
8.5 | 1.039 | 0.05787 | -0.067 | 17.953
9 | 1.009 | 0.06375 | -0.066 | 15.829
9.5 | 0.973 | 0.06799 | -0.063 | 14.306
10 | 0.931 | 0.07461 | -0.061 | 12.474
10.5 | 0.885 | 0.07936 | -0.057 | 11.145
11 | 0.836 | 0.08698 | -0.057 | 9.609
11.5 | 0.786 | 0.09214 | -0.059 | 8.527

## 19. Re 750k Mach 0.25 (1)
BIGFOIL.COM POLAR EXPORT
NACA66-710
NACA66-710 |  |  |  | Cl Max: | 1.33 | at alpha= | 6 | deg
JavaFoil+Calcfoil stall+Eppler ext transition |  |  |  | L/D Max: | 194.159 | at alpha= | 2 | deg
Re: | 750000 |  |  | Cd Min: | 0.0051 | at alpha= | 2 | deg
Mach: | 0.25 |  |  | Cl=0 at alpha= | -6.2111 | deg
|  |  |  | @ Cl=0.1, Cd= | 0.037669
|  |  |  | @ Cl=0.4, Cd= | 0.0074069
|  |  |  | @ Cl=0.6, Cd= | 0.09346
alpha (deg) | Cl | Cd | Cm | Cl/Cd
-15.5 | -0.053 | 0.13123 | -0.06 | -0.404
-15 | -0.05 | 0.12368 | -0.06 | -0.405
-14.5 | -0.047 | 0.11766 | -0.06 | -0.402
-14 | -0.044 | 0.11059 | -0.06 | -0.402
-13.5 | -0.105 | 0.1115 | -0.059 | -0.939
-13 | -0.15 | 0.1269 | -0.057 | -1.183
-12.5 | -0.184 | 0.11132 | -0.057 | -1.651
-12 | -0.204 | 0.10074 | -0.056 | -2.029
-11.5 | -0.219 | 0.09757 | -0.056 | -2.247
-11 | -0.228 | 0.08898 | -0.055 | -2.562
-10.5 | -0.23 | 0.07969 | -0.054 | -2.887
-10 | -0.226 | 0.0761 | -0.054 | -2.964
-9.5 | -0.214 | 0.06902 | -0.054 | -3.104
-9 | -0.196 | 0.06458 | -0.055 | -3.039
-8.5 | -0.172 | 0.05928 | -0.057 | -2.904
-8 | -0.142 | 0.05397 | -0.059 | -2.637
-7.5 | -0.107 | 0.05082 | -0.06 | -2.115
-7 | -0.068 | 0.04716 | -0.061 | -1.451
-6.5 | -0.026 | 0.0442 | -0.06 | -0.588
-6 | 0.019 | 0.04144 | -0.061 | 0.46
-5.5 | 0.066 | 0.0391 | -0.063 | 1.69
-5 | 0.114 | 0.03708 | -0.064 | 3.087
-4.5 | 0.164 | 0.03495 | -0.07 | 4.68
-4 | 0.213 | 0.03327 | -0.073 | 6.402
-3.5 | 0.325 | 0.00759 | -0.156 | 42.866
-3 | 0.387 | 0.00743 | -0.157 | 52.1
-2.5 | 0.449 | 0.00732 | -0.158 | 61.32
-2 | 0.51 | 0.00655 | -0.159 | 77.933
-1.5 | 0.573 | 0.00648 | -0.16 | 88.433
-1 | 0.634 | 0.00513 | -0.16 | 123.591
-0.5 | 0.694 | 0.00517 | -0.161 | 134.271
0 | 0.755 | 0.00523 | -0.162 | 144.531
0.5 | 0.816 | 0.00529 | -0.163 | 154.25
1 | 0.876 | 0.00536 | -0.163 | 163.429
1.5 | 0.932 | 0.00546 | -0.164 | 170.596
2 | 0.99 | 0.0051 | -0.165 | 194.159
2.5 | 1.045 | 0.01052 | -0.165 | 99.312
3 | 1.099 | 0.01092 | -0.166 | 100.644
3.5 | 1.152 | 0.01401 | -0.167 | 82.24
4 | 1.199 | 0.01462 | -0.167 | 82.025
4.5 | 1.242 | 0.01526 | -0.168 | 81.341
5 | 1.279 | 0.01599 | -0.168 | 79.982
5.5 | 1.308 | 0.0168 | -0.169 | 77.889
6 | 1.33 | 0.01765 | -0.169 | 75.38
6.5 | 1.079 | 0.04413 | -0.079 | 24.449
7 | 1.065 | 0.048 | -0.072 | 22.19
7.5 | 1.039 | 0.05228 | -0.068 | 19.867
8 | 0.998 | 0.05697 | -0.066 | 17.519
8.5 | 0.943 | 0.06283 | -0.062 | 15.01
9 | 0.874 | 0.06837 | -0.057 | 12.79
9.5 | 0.794 | 0.07815 | -0.056 | 10.163
10 | 0.705 | 0.07992 | -0.061 | 8.817
10.5 | 0.607 | 0.08726 | -0.063 | 6.955
11 | 0.503 | 0.09346 | -0.064 | 5.384

## 20. Re 750k Mach 0.50 (1)
BIGFOIL.COM POLAR EXPORT
NACA66-710
NACA66-710 |  |  |  | Cl Max: | 1.355 | at alpha= | 20 | deg
JavaFoil+Calcfoil stall+Eppler ext transition |  |  |  | L/D Max: | 203.756 | at alpha= | 2 | deg
Re: | 750000 |  |  | Cd Min: | 0.00515 | at alpha= | 0.5 | deg
Mach: | 0.5 |  |  | Cl=0 at alpha= | -6.2647 | deg
|  |  |  | @ Cl=0.1, Cd= | 0.040075
|  |  |  | @ Cl=0.4, Cd= | 0.013022
|  |  |  | @ Cl=0.6, Cd= | 0.0074114
alpha (deg) | Cl | Cd | Cm | Cl/Cd
-20 | -0.74 | 0.19973 | -0.074 | -3.706
-19.5 | -0.714 | 0.19373 | -0.074 | -3.683
-19 | -0.687 | 0.19061 | -0.074 | -3.605
-18.5 | -0.661 | 0.18146 | -0.075 | -3.642
-18 | -0.634 | 0.18123 | -0.075 | -3.499
-17.5 | -0.608 | 0.17671 | -0.076 | -3.439
-17 | -0.581 | 0.16774 | -0.076 | -3.464
-16.5 | -0.553 | 0.15831 | -0.072 | -3.493
-16 | -0.526 | 0.14888 | -0.073 | -3.536
-15.5 | -0.5 | 0.14948 | -0.072 | -3.342
-15 | -0.473 | 0.14535 | -0.073 | -3.254
-14.5 | -0.446 | 0.14135 | -0.073 | -3.157
-14 | -0.42 | 0.13221 | -0.075 | -3.173
-13.5 | -0.393 | 0.12827 | -0.075 | -3.062
-13 | -0.365 | 0.12429 | -0.07 | -2.938
-12.5 | -0.338 | 0.11768 | -0.07 | -2.875
-12 | -0.311 | 0.11418 | -0.07 | -2.728
-11.5 | -0.285 | 0.10929 | -0.071 | -2.604
-11 | -0.258 | 0.10285 | -0.072 | -2.507
-10.5 | -0.231 | 0.09971 | -0.072 | -2.316
-10 | -0.204 | 0.09685 | -0.073 | -2.107
-9.5 | -0.177 | 0.09351 | -0.074 | -1.895
-9 | -0.15 | 0.09465 | -0.067 | -1.584
-8.5 | -0.123 | 0.08951 | -0.067 | -1.375
-8 | -0.096 | 0.08927 | -0.068 | -1.078
-7.5 | -0.069 | 0.07897 | -0.069 | -0.879
-7 | -0.043 | 0.0785 | -0.07 | -0.542
-6.5 | -0.016 | 0.05553 | -0.065 | -0.282
-6 | 0.018 | 0.04656 | -0.065 | 0.391
-5.5 | 0.069 | 0.04167 | -0.066 | 1.655
-5 | 0.124 | 0.03884 | -0.068 | 3.183
-4.5 | 0.179 | 0.03627 | -0.07 | 4.939
-4 | 0.235 | 0.03427 | -0.076 | 6.861
-3.5 | 0.292 | 0.03262 | -0.081 | 8.936
-3 | 0.429 | 0.00776 | -0.175 | 55.297
-2.5 | 0.499 | 0.00759 | -0.176 | 65.781
-2 | 0.568 | 0.00747 | -0.177 | 76.05
-1.5 | 0.639 | 0.00734 | -0.178 | 87.024
-1 | 0.707 | 0.00728 | -0.179 | 97.104
-0.5 | 0.775 | 0.00578 | -0.18 | 134.16
0 | 0.844 | 0.00536 | -0.181 | 157.404
0.5 | 0.912 | 0.00515 | -0.182 | 176.931
1 | 0.979 | 0.00522 | -0.183 | 187.524
1.5 | 1.04 | 0.00532 | -0.183 | 195.468
2 | 1.102 | 0.00541 | -0.184 | 203.756
2.5 | 1.161 | 0.01464 | -0.185 | 79.246
3 | 1.217 | 0.01544 | -0.185 | 78.809
3.5 | 1.268 | 0.01632 | -0.186 | 77.683
4 | 1.306 | 0.01727 | -0.186 | 75.622
4.5 | 1.324 | 0.01825 | -0.187 | 72.527
5 | 1.059 | 0.03915 | -0.083 | 27.049
5.5 | 0.973 | 0.04456 | -0.067 | 21.835
6 | 0.645 | 0.05162 | -0.067 | 12.492
6.5 | 0.671 | 0.07882 | -0.073 | 8.515
7 | 0.697 | 0.08064 | -0.074 | 8.64
7.5 | 0.722 | 0.08274 | -0.074 | 8.731
8 | 0.748 | 0.08557 | -0.075 | 8.74
8.5 | 0.774 | 0.08847 | -0.082 | 8.753
9 | 0.8 | 0.09111 | -0.083 | 8.778
9.5 | 0.825 | 0.09718 | -0.082 | 8.49
10 | 0.85 | 0.10272 | -0.083 | 8.277
10.5 | 0.877 | 0.10936 | -0.091 | 8.021
11 | 0.902 | 0.1114 | -0.091 | 8.099
11.5 | 0.927 | 0.11473 | -0.092 | 8.081
12 | 0.952 | 0.12018 | -0.092 | 7.924
12.5 | 0.979 | 0.12791 | -0.099 | 7.656
13 | 1.004 | 0.13168 | -0.099 | 7.625
13.5 | 1.029 | 0.14002 | -0.099 | 7.346
14 | 1.055 | 0.14244 | -0.103 | 7.404
14.5 | 1.081 | 0.15611 | -0.106 | 6.922
15 | 1.105 | 0.15883 | -0.107 | 6.957
15.5 | 1.13 | 0.16224 | -0.108 | 6.966
16 | 1.158 | 0.17249 | -0.114 | 6.712
16.5 | 1.182 | 0.171 | -0.113 | 6.91
17 | 1.206 | 0.17928 | -0.114 | 6.726
17.5 | 1.231 | 0.18642 | -0.115 | 6.601
18 | 1.258 | 0.19023 | -0.12 | 6.614
18.5 | 1.282 | 0.19878 | -0.119 | 6.448
19 | 1.306 | 0.20412 | -0.12 | 6.397
19.5 | 1.33 | 0.20761 | -0.12 | 6.404
20 | 1.355 | 0.21489 | -0.123 | 6.307

## 21. Re 1M Mach 0.00 (1)
BIGFOIL.COM POLAR EXPORT
NACA66-710
NACA66-710 |  |  |  | Cl Max: | 1.339 | at alpha= | 7 | deg
JavaFoil+Calcfoil stall+Eppler ext transition |  |  |  | L/D Max: | 194.029 | at alpha= | 2.5 | deg
Re: | 1000000 |  |  | Cd Min: | 0.00478 | at alpha= | -1 | deg
Mach: | 0 |  |  | Cl=0 at alpha= | -6.2111 | deg
|  |  |  | @ Cl=0.1, Cd= | 0.036481
|  |  |  | @ Cl=0.4, Cd= | 0.0062458
|  |  |  | @ Cl=0.6, Cd= | 0.0050671
alpha (deg) | Cl | Cd | Cm | Cl/Cd
-17.5 | -0.239 | 0.15486 | -0.055 | -1.544
-17 | -0.251 | 0.14953 | -0.055 | -1.676
-16.5 | -0.262 | 0.15457 | -0.054 | -1.696
-16 | -0.273 | 0.15038 | -0.053 | -1.819
-15.5 | -0.285 | 0.13979 | -0.054 | -2.036
-15 | -0.295 | 0.13024 | -0.054 | -2.266
-14.5 | -0.305 | 0.12232 | -0.054 | -2.491
-14 | -0.313 | 0.11495 | -0.053 | -2.722
-13.5 | -0.319 | 0.10957 | -0.054 | -2.915
-13 | -0.324 | 0.10109 | -0.053 | -3.201
-12.5 | -0.325 | 0.09574 | -0.053 | -3.389
-12 | -0.319 | 0.09098 | -0.052 | -3.504
-11.5 | -0.31 | 0.08445 | -0.052 | -3.671
-11 | -0.298 | 0.07778 | -0.052 | -3.828
-10.5 | -0.282 | 0.07199 | -0.053 | -3.916
-10 | -0.262 | 0.06839 | -0.055 | -3.834
-9.5 | -0.239 | 0.06341 | -0.056 | -3.764
-9 | -0.211 | 0.05948 | -0.058 | -3.554
-8.5 | -0.18 | 0.05464 | -0.059 | -3.301
-8 | -0.146 | 0.05149 | -0.06 | -2.835
-7.5 | -0.108 | 0.04857 | -0.061 | -2.233
-7 | -0.068 | 0.04557 | -0.06 | -1.496
-6.5 | -0.026 | 0.04271 | -0.06 | -0.601
-6 | 0.019 | 0.04029 | -0.062 | 0.464
-5.5 | 0.065 | 0.03803 | -0.065 | 1.698
-5 | 0.112 | 0.03595 | -0.068 | 3.103
-4.5 | 0.159 | 0.03395 | -0.073 | 4.69
-4 | 0.256 | 0.00724 | -0.151 | 35.402
-3.5 | 0.316 | 0.00643 | -0.152 | 49.098
-3 | 0.375 | 0.0063 | -0.152 | 59.542
-2.5 | 0.435 | 0.00617 | -0.153 | 70.408
-2 | 0.494 | 0.00607 | -0.154 | 81.487
-1.5 | 0.555 | 0.00599 | -0.155 | 92.677
-1 | 0.614 | 0.00478 | -0.155 | 128.424
-0.5 | 0.672 | 0.00483 | -0.156 | 139.265
0 | 0.731 | 0.00488 | -0.157 | 149.891
0.5 | 0.79 | 0.00491 | -0.158 | 160.86
1 | 0.849 | 0.00498 | -0.158 | 170.529
1.5 | 0.903 | 0.00504 | -0.159 | 179.264
2 | 0.959 | 0.00511 | -0.16 | 187.488
2.5 | 1.014 | 0.00523 | -0.16 | 194.029
3 | 1.067 | 0.01015 | -0.161 | 105.059
3.5 | 1.118 | 0.01052 | -0.162 | 106.329
4 | 1.167 | 0.01089 | -0.162 | 107.158
4.5 | 1.211 | 0.01127 | -0.163 | 107.413
5 | 1.251 | 0.01457 | -0.163 | 85.847
5.5 | 1.286 | 0.01514 | -0.164 | 84.97
6 | 1.317 | 0.01585 | -0.164 | 83.046
6.5 | 1.334 | 0.01667 | -0.165 | 80.001
7 | 1.339 | 0.01735 | -0.165 | 77.178
7.5 | 1.082 | 0.04849 | -0.08 | 22.32
8 | 1.07 | 0.05192 | -0.075 | 20.606
8.5 | 1.051 | 0.05627 | -0.072 | 18.678
9 | 1.025 | 0.06098 | -0.071 | 16.817
9.5 | 0.994 | 0.06526 | -0.07 | 15.234
10 | 0.957 | 0.07151 | -0.066 | 13.382
10.5 | 0.916 | 0.07657 | -0.063 | 11.964
11 | 0.873 | 0.08242 | -0.064 | 10.59
11.5 | 0.828 | 0.08893 | -0.062 | 9.305
12 | 0.782 | 0.09426 | -0.064 | 8.293

## 22. Re 1M Mach 0.10 (1)
BIGFOIL.COM POLAR EXPORT
NACA66-710
NACA66-710 |  |  |  | Cl Max: | 1.338 | at alpha= | 7 | deg
JavaFoil+Calcfoil stall+Eppler ext transition |  |  |  | L/D Max: | 195.043 | at alpha= | 2.5 | deg
Re: | 1000000 |  |  | Cd Min: | 0.00478 | at alpha= | -1 | deg
Mach: | 0.1 |  |  | Cl=0 at alpha= | -6.2111 | deg
|  |  |  | @ Cl=0.1, Cd= | 0.036571
|  |  |  | @ Cl=0.4, Cd= | 0.0062302
|  |  |  | @ Cl=0.6, Cd= | 0.005137
alpha (deg) | Cl | Cd | Cm | Cl/Cd
-17.5 | -0.203 | 0.15821 | -0.056 | -1.28
-17 | -0.215 | 0.14721 | -0.055 | -1.464
-16.5 | -0.229 | 0.14241 | -0.056 | -1.606
-16 | -0.242 | 0.14834 | -0.055 | -1.631
-15.5 | -0.255 | 0.12815 | -0.056 | -1.992
-15 | -0.268 | 0.13186 | -0.055 | -2.033
-14.5 | -0.28 | 0.12387 | -0.055 | -2.261
-14 | -0.291 | 0.11929 | -0.054 | -2.438
-13.5 | -0.3 | 0.11141 | -0.055 | -2.694
-13 | -0.307 | 0.10201 | -0.054 | -3.01
-12.5 | -0.311 | 0.09497 | -0.054 | -3.272
-12 | -0.308 | 0.08912 | -0.053 | -3.451
-11.5 | -0.301 | 0.08449 | -0.052 | -3.561
-11 | -0.291 | 0.07885 | -0.052 | -3.686
-10.5 | -0.277 | 0.07372 | -0.053 | -3.751
-10 | -0.258 | 0.06886 | -0.054 | -3.753
-9.5 | -0.236 | 0.06445 | -0.056 | -3.665
-9 | -0.21 | 0.05937 | -0.057 | -3.535
-8.5 | -0.18 | 0.05525 | -0.059 | -3.251
-8 | -0.146 | 0.05154 | -0.06 | -2.826
-7.5 | -0.108 | 0.04869 | -0.061 | -2.227
-7 | -0.068 | 0.04558 | -0.061 | -1.498
-6.5 | -0.026 | 0.04276 | -0.06 | -0.602
-6 | 0.019 | 0.04034 | -0.062 | 0.465
-5.5 | 0.065 | 0.03809 | -0.065 | 1.701
-5 | 0.112 | 0.03605 | -0.068 | 3.108
-4.5 | 0.16 | 0.03409 | -0.072 | 4.69
-4 | 0.257 | 0.00721 | -0.151 | 35.676
-3.5 | 0.317 | 0.0064 | -0.152 | 49.533
-3 | 0.377 | 0.00628 | -0.153 | 60.036
-2.5 | 0.437 | 0.00615 | -0.154 | 70.986
-2 | 0.497 | 0.00607 | -0.155 | 81.901
-1.5 | 0.557 | 0.00604 | -0.155 | 92.231
-1 | 0.617 | 0.00478 | -0.156 | 129.107
-0.5 | 0.676 | 0.00483 | -0.157 | 140.04
0 | 0.735 | 0.00487 | -0.158 | 150.864
0.5 | 0.794 | 0.00493 | -0.158 | 161.068
1 | 0.853 | 0.00497 | -0.159 | 171.592
1.5 | 0.907 | 0.00504 | -0.16 | 179.904
2 | 0.964 | 0.00511 | -0.161 | 188.538
2.5 | 1.019 | 0.00522 | -0.161 | 195.043
3 | 1.072 | 0.01019 | -0.162 | 105.21
3.5 | 1.124 | 0.01055 | -0.162 | 106.519
4 | 1.172 | 0.01096 | -0.163 | 106.946
4.5 | 1.216 | 0.01404 | -0.164 | 86.605
5 | 1.256 | 0.01468 | -0.164 | 85.519
5.5 | 1.29 | 0.01527 | -0.165 | 84.526
6 | 1.319 | 0.01599 | -0.165 | 82.534
6.5 | 1.335 | 0.01681 | -0.166 | 79.407
7 | 1.338 | 0.01759 | -0.166 | 76.066
7.5 | 1.079 | 0.04875 | -0.081 | 22.134
8 | 1.063 | 0.05215 | -0.075 | 20.377
8.5 | 1.04 | 0.05682 | -0.073 | 18.307
9 | 1.01 | 0.06176 | -0.07 | 16.354
9.5 | 0.973 | 0.06692 | -0.067 | 14.543
10 | 0.931 | 0.07181 | -0.065 | 12.969
10.5 | 0.885 | 0.07862 | -0.063 | 11.259
11 | 0.836 | 0.08316 | -0.062 | 10.056
11.5 | 0.786 | 0.09011 | -0.063 | 8.724
12 | 0.735 | 0.09428 | -0.063 | 7.798

## 23. Re 1M Mach 0.25 (1)
BIGFOIL.COM POLAR EXPORT
NACA66-710
NACA66-710 |  |  |  | Cl Max: | 1.333 | at alpha= | 6.5 | deg
JavaFoil+Calcfoil stall+Eppler ext transition |  |  |  | L/D Max: | 190.929 | at alpha= | 2 | deg
Re: | 1000000 |  |  | Cd Min: | 0.0047 | at alpha= | -1 | deg
Mach: | 0.25 |  |  | Cl=0 at alpha= | -6.2111 | deg
|  |  |  | @ Cl=0.1, Cd= | 0.037104
|  |  |  | @ Cl=0.4, Cd= | 0.09728
|  |  |  | @ Cl=0.6, Cd= | 0.09728
alpha (deg) | Cl | Cd | Cm | Cl/Cd
-15.5 | -0.053 | 0.12638 | -0.061 | -0.419
-15 | -0.05 | 0.12061 | -0.061 | -0.416
-14.5 | -0.047 | 0.1136 | -0.061 | -0.417
-14 | -0.044 | 0.10657 | -0.061 | -0.417
-13.5 | -0.105 | 0.10645 | -0.06 | -0.984
-13 | -0.15 | 0.11699 | -0.059 | -1.283
-12.5 | -0.184 | 0.10885 | -0.059 | -1.689
-12 | -0.205 | 0.09947 | -0.058 | -2.056
-11.5 | -0.219 | 0.09272 | -0.057 | -2.365
-11 | -0.228 | 0.08388 | -0.057 | -2.718
-10.5 | -0.23 | 0.07864 | -0.056 | -2.927
-10 | -0.226 | 0.07268 | -0.056 | -3.105
-9.5 | -0.214 | 0.06719 | -0.056 | -3.19
-9 | -0.196 | 0.06236 | -0.057 | -3.149
-8.5 | -0.172 | 0.05782 | -0.059 | -2.978
-8 | -0.142 | 0.05329 | -0.06 | -2.672
-7.5 | -0.108 | 0.04992 | -0.061 | -2.154
-7 | -0.068 | 0.04635 | -0.062 | -1.477
-6.5 | -0.026 | 0.04345 | -0.061 | -0.598
-6 | 0.019 | 0.0408 | -0.062 | 0.467
-5.5 | 0.066 | 0.03854 | -0.065 | 1.715
-5 | 0.115 | 0.03647 | -0.068 | 3.141
-4.5 | 0.164 | 0.03429 | -0.074 | 4.776
-4 | 0.264 | 0.00731 | -0.156 | 36.069
-3.5 | 0.325 | 0.00715 | -0.156 | 45.474
-3 | 0.387 | 0.00626 | -0.157 | 61.871
-2.5 | 0.449 | 0.00625 | -0.158 | 71.811
-2 | 0.51 | 0.00613 | -0.159 | 83.168
-1.5 | 0.573 | 0.00606 | -0.16 | 94.513
-1 | 0.634 | 0.0047 | -0.161 | 134.865
-0.5 | 0.695 | 0.00476 | -0.161 | 145.798
0 | 0.755 | 0.00492 | -0.162 | 153.585
0.5 | 0.816 | 0.00486 | -0.163 | 167.788
1 | 0.876 | 0.00494 | -0.164 | 177.335
1.5 | 0.932 | 0.00501 | -0.164 | 185.924
2 | 0.99 | 0.00518 | -0.165 | 190.929
2.5 | 1.045 | 0.01008 | -0.166 | 103.647
3 | 1.099 | 0.01045 | -0.166 | 105.228
3.5 | 1.152 | 0.01085 | -0.167 | 106.143
4 | 1.2 | 0.01396 | -0.167 | 85.959
4.5 | 1.242 | 0.01458 | -0.168 | 85.173
5 | 1.279 | 0.01526 | -0.169 | 83.823
5.5 | 1.309 | 0.016 | -0.169 | 81.855
6 | 1.331 | 0.01688 | -0.17 | 78.847
6.5 | 1.333 | 0.0176 | -0.17 | 75.751
7 | 1.067 | 0.04679 | -0.077 | 22.795
7.5 | 1.04 | 0.05114 | -0.074 | 20.338
8 | 0.999 | 0.05531 | -0.069 | 18.056
8.5 | 0.944 | 0.06157 | -0.067 | 15.325
9 | 0.875 | 0.06622 | -0.061 | 13.211
9.5 | 0.795 | 0.0738 | -0.06 | 10.766
10 | 0.705 | 0.07705 | -0.065 | 9.149
10.5 | 0.607 | 0.08254 | -0.066 | 7.356
11 | 0.503 | 0.08998 | -0.067 | 5.594
11.5 | 0.393 | 0.09728 | -0.068 | 4.044

## 24. Re 1M Mach 0.50 (1)
BIGFOIL.COM POLAR EXPORT
NACA66-710
NACA66-710 |  |  |  | Cl Max: | 1.356 | at alpha= | 20 | deg
JavaFoil+Calcfoil stall+Eppler ext transition |  |  |  | L/D Max: | 223.402 | at alpha= | 2 | deg
Re: | 1000000 |  |  | Cd Min: | 0.00478 | at alpha= | 1 | deg
Mach: | 0.5 |  |  | Cl=0 at alpha= | -6.2647 | deg
|  |  |  | @ Cl=0.1, Cd= | 0.039323
|  |  |  | @ Cl=0.4, Cd= | 0.012566
|  |  |  | @ Cl=0.6, Cd= | 0.0069446
alpha (deg) | Cl | Cd | Cm | Cl/Cd
-20 | -0.74 | 0.19111 | -0.074 | -3.874
-19.5 | -0.714 | 0.18558 | -0.074 | -3.845
-19 | -0.687 | 0.17959 | -0.074 | -3.826
-18.5 | -0.661 | 0.17172 | -0.075 | -3.848
-18 | -0.634 | 0.17022 | -0.075 | -3.726
-17.5 | -0.608 | 0.16569 | -0.076 | -3.668
-17 | -0.581 | 0.15896 | -0.077 | -3.656
-16.5 | -0.553 | 0.15141 | -0.072 | -3.653
-16 | -0.527 | 0.14333 | -0.073 | -3.674
-15.5 | -0.5 | 0.14218 | -0.073 | -3.514
-15 | -0.473 | 0.13806 | -0.073 | -3.426
-14.5 | -0.446 | 0.13406 | -0.074 | -3.329
-14 | -0.42 | 0.12453 | -0.075 | -3.369
-13.5 | -0.393 | 0.12063 | -0.075 | -3.256
-13 | -0.365 | 0.11816 | -0.071 | -3.091
-12.5 | -0.338 | 0.11156 | -0.071 | -3.033
-12 | -0.312 | 0.1082 | -0.071 | -2.879
-11.5 | -0.285 | 0.10334 | -0.071 | -2.755
-11 | -0.258 | 0.09788 | -0.072 | -2.634
-10.5 | -0.231 | 0.09482 | -0.073 | -2.436
-10 | -0.204 | 0.09207 | -0.073 | -2.216
-9.5 | -0.177 | 0.08879 | -0.075 | -1.996
-9 | -0.15 | 0.08877 | -0.068 | -1.69
-8.5 | -0.123 | 0.08523 | -0.069 | -1.445
-8 | -0.096 | 0.08263 | -0.069 | -1.165
-7.5 | -0.069 | 0.05183 | -0.07 | -1.339
-7 | -0.043 | 0.04747 | -0.072 | -0.896
-6.5 | -0.016 | 0.05337 | -0.067 | -0.293
-6 | 0.018 | 0.04586 | -0.067 | 0.397
-5.5 | 0.069 | 0.04089 | -0.067 | 1.687
-5 | 0.124 | 0.03811 | -0.068 | 3.245
-4.5 | 0.179 | 0.03571 | -0.072 | 5.018
-4 | 0.235 | 0.03366 | -0.079 | 6.992
-3.5 | 0.292 | 0.03163 | -0.088 | 9.244
-3 | 0.43 | 0.00727 | -0.175 | 59.083
-2.5 | 0.499 | 0.00711 | -0.176 | 70.229
-2 | 0.569 | 0.00698 | -0.177 | 81.497
-1.5 | 0.639 | 0.0069 | -0.178 | 92.608
-1 | 0.707 | 0.00682 | -0.179 | 103.71
-0.5 | 0.776 | 0.005 | -0.18 | 155.012
0 | 0.844 | 0.00507 | -0.181 | 166.488
0.5 | 0.912 | 0.00513 | -0.182 | 177.693
1 | 0.979 | 0.00478 | -0.183 | 205.101
1.5 | 1.04 | 0.00487 | -0.183 | 213.746
2 | 1.103 | 0.00494 | -0.184 | 223.402
2.5 | 1.161 | 0.0139 | -0.185 | 83.515
3 | 1.217 | 0.01461 | -0.185 | 83.297
3.5 | 1.269 | 0.01551 | -0.186 | 81.795
4 | 1.307 | 0.0164 | -0.187 | 79.675
4.5 | 1.325 | 0.01741 | -0.187 | 76.107
5 | 1.062 | 0.03811 | -0.092 | 27.858
5.5 | 0.973 | 0.04293 | -0.07 | 22.674
6 | 0.645 | 0.04993 | -0.07 | 12.919
6.5 | 0.671 | 0.07507 | -0.075 | 8.942
7 | 0.697 | 0.07687 | -0.076 | 9.067
7.5 | 0.723 | 0.07894 | -0.076 | 9.154
8 | 0.748 | 0.08094 | -0.077 | 9.243
8.5 | 0.775 | 0.08401 | -0.083 | 9.219
9 | 0.8 | 0.08649 | -0.083 | 9.249
9.5 | 0.825 | 0.09169 | -0.083 | 8.999
10 | 0.85 | 0.09665 | -0.083 | 8.799
10.5 | 0.877 | 0.10197 | -0.091 | 8.603
11 | 0.902 | 0.10655 | -0.092 | 8.469
11.5 | 0.927 | 0.10973 | -0.092 | 8.451
12 | 0.952 | 0.11441 | -0.093 | 8.325
12.5 | 0.979 | 0.11847 | -0.099 | 8.266
13 | 1.004 | 0.12524 | -0.1 | 8.017
13.5 | 1.029 | 0.13074 | -0.1 | 7.868
14 | 1.055 | 0.13616 | -0.104 | 7.748
14.5 | 1.081 | 0.14509 | -0.106 | 7.448
15 | 1.105 | 0.14984 | -0.107 | 7.376
15.5 | 1.13 | 0.15275 | -0.108 | 7.4
16 | 1.158 | 0.16331 | -0.115 | 7.093
16.5 | 1.182 | 0.1631 | -0.114 | 7.245
17 | 1.206 | 0.16855 | -0.114 | 7.155
17.5 | 1.231 | 0.17332 | -0.115 | 7.101
18 | 1.259 | 0.18311 | -0.121 | 6.877
18.5 | 1.282 | 0.18521 | -0.12 | 6.92
19 | 1.306 | 0.19288 | -0.12 | 6.771
19.5 | 1.33 | 0.19812 | -0.121 | 6.714
20 | 1.356 | 0.20509 | -0.124 | 6.613

## 25. Re 2M Mach 0.00 (1)
BIGFOIL.COM POLAR EXPORT
NACA66-710
NACA66-710 |  |  |  | Cl Max: | 1.341 | at alpha= | 7 | deg
JavaFoil+Calcfoil stall+Eppler ext transition |  |  |  | L/D Max: | 230.637 | at alpha= | 2.5 | deg
Re: | 2000000 |  |  | Cd Min: | 0.00406 | at alpha= | -1 | deg
Mach: | 0 |  |  | Cl=0 at alpha= | -6.2111 | deg
|  |  |  | @ Cl=0.1, Cd= | 0.0064869
|  |  |  | @ Cl=0.4, Cd= | 0.00544
|  |  |  | @ Cl=0.6, Cd= | 0.0043352
alpha (deg) | Cl | Cd | Cm | Cl/Cd
-17.5 | -0.239 | 0.14408 | -0.058 | -1.662
-17 | -0.251 | 0.13748 | -0.058 | -1.825
-16.5 | -0.262 | 0.13185 | -0.058 | -1.99
-16 | -0.274 | 0.12504 | -0.057 | -2.19
-15.5 | -0.285 | 0.11829 | -0.058 | -2.409
-15 | -0.296 | 0.11341 | -0.058 | -2.606
-14.5 | -0.305 | 0.10795 | -0.058 | -2.826
-14 | -0.313 | 0.10358 | -0.057 | -3.024
-13.5 | -0.32 | 0.09784 | -0.058 | -3.268
-13 | -0.324 | 0.09184 | -0.057 | -3.526
-12.5 | -0.325 | 0.08849 | -0.057 | -3.67
-12 | -0.319 | 0.08477 | -0.056 | -3.765
-11.5 | -0.31 | 0.07826 | -0.056 | -3.964
-11 | -0.298 | 0.07336 | -0.057 | -4.062
-10.5 | -0.282 | 0.06878 | -0.057 | -4.102
-10 | -0.262 | 0.06467 | -0.059 | -4.058
-9.5 | -0.239 | 0.06063 | -0.06 | -3.94
-9 | -0.212 | 0.05694 | -0.062 | -3.716
-8.5 | -0.181 | 0.05289 | -0.064 | -3.415
-8 | -0.146 | 0.04944 | -0.065 | -2.958
-7.5 | -0.109 | 0.04679 | -0.066 | -2.321
-7 | -0.068 | 0.04395 | -0.067 | -1.554
-6.5 | -0.026 | 0.04145 | -0.067 | -0.62
-6 | 0.019 | 0.03905 | -0.07 | 0.48
-5.5 | 0.08 | 0.00678 | -0.148 | 11.827
-5 | 0.138 | 0.00593 | -0.149 | 23.321
-4.5 | 0.197 | 0.0058 | -0.15 | 33.969
-4 | 0.256 | 0.00567 | -0.151 | 45.172
-3.5 | 0.316 | 0.00553 | -0.152 | 57.081
-3 | 0.375 | 0.00549 | -0.152 | 68.303
-2.5 | 0.435 | 0.00537 | -0.153 | 81.057
-2 | 0.495 | 0.00528 | -0.154 | 93.732
-1.5 | 0.555 | 0.00522 | -0.155 | 106.296
-1 | 0.614 | 0.00406 | -0.156 | 151.273
-0.5 | 0.673 | 0.00409 | -0.156 | 164.584
0 | 0.731 | 0.00412 | -0.157 | 177.404
0.5 | 0.79 | 0.00415 | -0.158 | 190.58
1 | 0.849 | 0.0042 | -0.158 | 201.906
1.5 | 0.903 | 0.00424 | -0.159 | 213.143
2 | 0.959 | 0.00429 | -0.16 | 223.594
2.5 | 1.014 | 0.0044 | -0.16 | 230.637
3 | 1.067 | 0.00899 | -0.161 | 118.684
3.5 | 1.119 | 0.00931 | -0.162 | 120.154
4 | 1.167 | 0.00962 | -0.162 | 121.314
4.5 | 1.211 | 0.00998 | -0.163 | 121.362
5 | 1.252 | 0.01038 | -0.163 | 120.583
5.5 | 1.288 | 0.01074 | -0.164 | 119.893
6 | 1.318 | 0.01404 | -0.165 | 93.912
6.5 | 1.335 | 0.01475 | -0.165 | 90.527
7 | 1.341 | 0.01538 | -0.166 | 87.22
7.5 | 1.338 | 0.01621 | -0.166 | 82.513
8 | 1.324 | 0.01695 | -0.167 | 78.084
8.5 | 1.3 | 0.01767 | -0.167 | 73.593
9 | 1.264 | 0.01818 | -0.167 | 69.508
9.5 | 0.998 | 0.06186 | -0.082 | 16.13
10 | 0.959 | 0.06671 | -0.076 | 14.379
10.5 | 0.918 | 0.07184 | -0.074 | 12.781
11 | 0.875 | 0.07714 | -0.074 | 11.337
11.5 | 0.829 | 0.08191 | -0.073 | 10.122
12 | 0.783 | 0.08777 | -0.073 | 8.923

## 26. Re 2M Mach 0.10 (1)
BIGFOIL.COM POLAR EXPORT
NACA66-710
NACA66-710 |  |  |  | Cl Max: | 1.34 | at alpha= | 7 | deg
JavaFoil+Calcfoil stall+Eppler ext transition |  |  |  | L/D Max: | 230.922 | at alpha= | 2.5 | deg
Re: | 2000000 |  |  | Cd Min: | 0.00405 | at alpha= | -1 | deg
Mach: | 0.1 |  |  | Cl=0 at alpha= | -6.2111 | deg
|  |  |  | @ Cl=0.1, Cd= | 0.021647
|  |  |  | @ Cl=0.4, Cd= | 0.0054302
|  |  |  | @ Cl=0.6, Cd= | 0.0043929
alpha (deg) | Cl | Cd | Cm | Cl/Cd
-17.5 | -0.203 | 0.14654 | -0.058 | -1.383
-17 | -0.216 | 0.13838 | -0.058 | -1.559
-16.5 | -0.229 | 0.13429 | -0.058 | -1.705
-16 | -0.242 | 0.12614 | -0.059 | -1.921
-15.5 | -0.256 | 0.11969 | -0.059 | -2.135
-15 | -0.268 | 0.11454 | -0.059 | -2.343
-14.5 | -0.28 | 0.10728 | -0.059 | -2.614
-14 | -0.291 | 0.10353 | -0.058 | -2.813
-13.5 | -0.3 | 0.09774 | -0.058 | -3.074
-13 | -0.307 | 0.09175 | -0.058 | -3.35
-12.5 | -0.311 | 0.08972 | -0.057 | -3.467
-12 | -0.308 | 0.08525 | -0.057 | -3.61
-11.5 | -0.301 | 0.07896 | -0.056 | -3.814
-11 | -0.291 | 0.0745 | -0.056 | -3.904
-10.5 | -0.277 | 0.06946 | -0.057 | -3.985
-10 | -0.259 | 0.06577 | -0.058 | -3.933
-9.5 | -0.236 | 0.06131 | -0.06 | -3.856
-9 | -0.21 | 0.057 | -0.061 | -3.685
-8.5 | -0.18 | 0.05295 | -0.064 | -3.397
-8 | -0.146 | 0.04943 | -0.065 | -2.952
-7.5 | -0.109 | 0.04686 | -0.066 | -2.317
-7 | -0.068 | 0.04412 | -0.066 | -1.55
-6.5 | -0.026 | 0.04155 | -0.067 | -0.62
-6 | 0.019 | 0.0392 | -0.069 | 0.48
-5.5 | 0.065 | 0.03568 | -0.08 | 1.829
-5 | 0.139 | 0.00601 | -0.15 | 23.133
-4.5 | 0.198 | 0.00588 | -0.151 | 33.676
-4 | 0.257 | 0.00574 | -0.152 | 44.82
-3.5 | 0.317 | 0.00561 | -0.152 | 56.586
-3 | 0.377 | 0.00548 | -0.153 | 68.883
-2.5 | 0.437 | 0.00535 | -0.154 | 81.713
-2 | 0.497 | 0.00532 | -0.155 | 93.397
-1.5 | 0.558 | 0.00524 | -0.155 | 106.372
-1 | 0.617 | 0.00405 | -0.156 | 152.338
-0.5 | 0.676 | 0.00408 | -0.157 | 165.481
0 | 0.735 | 0.00413 | -0.158 | 178.144
0.5 | 0.794 | 0.00416 | -0.158 | 190.892
1 | 0.853 | 0.0042 | -0.159 | 203.192
1.5 | 0.908 | 0.00424 | -0.16 | 214.027
2 | 0.964 | 0.00431 | -0.161 | 223.871
2.5 | 1.019 | 0.00441 | -0.161 | 230.922
3 | 1.072 | 0.00903 | -0.162 | 118.733
3.5 | 1.124 | 0.00936 | -0.162 | 120.069
4 | 1.172 | 0.00969 | -0.163 | 120.985
4.5 | 1.217 | 0.01002 | -0.164 | 121.429
5 | 1.256 | 0.01045 | -0.164 | 120.267
5.5 | 1.292 | 0.01082 | -0.165 | 119.425
6 | 1.321 | 0.01416 | -0.165 | 93.312
6.5 | 1.336 | 0.01487 | -0.166 | 89.892
7 | 1.34 | 0.01554 | -0.166 | 86.21
7.5 | 1.333 | 0.01645 | -0.167 | 81.017
8 | 1.315 | 0.01711 | -0.167 | 76.84
8.5 | 1.286 | 0.01787 | -0.168 | 71.991
9 | 1.016 | 0.05752 | -0.086 | 17.654
9.5 | 0.976 | 0.06302 | -0.079 | 15.491
10 | 0.933 | 0.06808 | -0.075 | 13.707
10.5 | 0.887 | 0.07304 | -0.073 | 12.141
11 | 0.838 | 0.07857 | -0.073 | 10.664
11.5 | 0.788 | 0.08351 | -0.073 | 9.43
12 | 0.736 | 0.08913 | -0.073 | 8.263

## 27. Re 2M Mach 0.25 (1)
BIGFOIL.COM POLAR EXPORT
NACA66-710
NACA66-710 |  |  |  | Cl Max: | 1.336 | at alpha= | 6.5 | deg
JavaFoil+Calcfoil stall+Eppler ext transition |  |  |  | L/D Max: | 227.595 | at alpha= | 2 | deg
Re: | 2000000 |  |  | Cd Min: | 0.0041 | at alpha= | -1 | deg
Mach: | 0.25 |  |  | Cl=0 at alpha= | -6.2111 | deg
|  |  |  | @ Cl=0.1, Cd= | 0.023428
|  |  |  | @ Cl=0.4, Cd= | 0.0886
|  |  |  | @ Cl=0.6, Cd= | 0.0886
alpha (deg) | Cl | Cd | Cm | Cl/Cd
-15.5 | -0.053 | 0.11767 | -0.062 | -0.451
-15 | -0.05 | 0.11338 | -0.063 | -0.443
-14.5 | -0.047 | 0.10681 | -0.063 | -0.443
-14 | -0.045 | 0.10115 | -0.063 | -0.44
-13.5 | -0.105 | 0.10008 | -0.063 | -1.047
-13 | -0.15 | 0.09306 | -0.062 | -1.615
-12.5 | -0.184 | 0.08832 | -0.062 | -2.084
-12 | -0.205 | 0.08373 | -0.062 | -2.445
-11.5 | -0.22 | 0.08046 | -0.062 | -2.729
-11 | -0.228 | 0.07491 | -0.061 | -3.047
-10.5 | -0.23 | 0.07277 | -0.06 | -3.166
-10 | -0.226 | 0.06927 | -0.06 | -3.26
-9.5 | -0.214 | 0.06301 | -0.059 | -3.404
-9 | -0.197 | 0.05943 | -0.06 | -3.307
-8.5 | -0.172 | 0.05498 | -0.062 | -3.135
-8 | -0.143 | 0.05067 | -0.065 | -2.813
-7.5 | -0.108 | 0.04785 | -0.066 | -2.25
-7 | -0.069 | 0.04471 | -0.068 | -1.534
-6.5 | -0.026 | 0.04214 | -0.066 | -0.618
-6 | 0.019 | 0.03933 | -0.069 | 0.486
-5.5 | 0.066 | 0.03697 | -0.073 | 1.793
-5 | 0.142 | 0.0067 | -0.154 | 21.222
-4.5 | 0.203 | 0.00584 | -0.155 | 34.759
-4 | 0.264 | 0.00571 | -0.156 | 46.282
-3.5 | 0.326 | 0.00557 | -0.157 | 58.454
-3 | 0.387 | 0.00546 | -0.157 | 70.883
-2.5 | 0.449 | 0.00542 | -0.158 | 82.844
-2 | 0.51 | 0.00533 | -0.159 | 95.845
-1.5 | 0.573 | 0.00522 | -0.16 | 109.741
-1 | 0.634 | 0.0041 | -0.161 | 154.651
-0.5 | 0.695 | 0.00411 | -0.161 | 169.071
0 | 0.755 | 0.00417 | -0.162 | 181.368
0.5 | 0.816 | 0.00421 | -0.163 | 193.926
1 | 0.876 | 0.00425 | -0.164 | 206.182
1.5 | 0.932 | 0.00429 | -0.164 | 217.245
2 | 0.99 | 0.00435 | -0.165 | 227.595
2.5 | 1.045 | 0.00896 | -0.166 | 116.634
3 | 1.1 | 0.00924 | -0.166 | 119.034
3.5 | 1.153 | 0.0096 | -0.167 | 120.041
4 | 1.2 | 0.00998 | -0.168 | 120.296
4.5 | 1.243 | 0.01037 | -0.168 | 119.928
5 | 1.28 | 0.0108 | -0.169 | 118.586
5.5 | 1.311 | 0.01416 | -0.169 | 92.541
6 | 1.333 | 0.01489 | -0.17 | 89.542
6.5 | 1.336 | 0.01568 | -0.17 | 85.17
7 | 1.32 | 0.01662 | -0.171 | 79.461
7.5 | 1.287 | 0.01731 | -0.171 | 74.372
8 | 1.003 | 0.05247 | -0.083 | 19.108
8.5 | 0.945 | 0.05729 | -0.076 | 16.502
9 | 0.877 | 0.06314 | -0.074 | 13.882
9.5 | 0.795 | 0.0702 | -0.069 | 11.332
10 | 0.706 | 0.07235 | -0.073 | 9.756
10.5 | 0.608 | 0.07759 | -0.073 | 7.835
11 | 0.504 | 0.08378 | -0.073 | 6.016
11.5 | 0.394 | 0.0886 | -0.075 | 4.445

## 28. Re 2M Mach 0.50 (1)
BIGFOIL.COM POLAR EXPORT
NACA66-710
NACA66-710 |  |  |  | Cl Max: | 1.362 | at alpha= | 20 | deg
JavaFoil+Calcfoil stall+Eppler ext transition |  |  |  | L/D Max: | 242.416 | at alpha= | 2 | deg
Re: | 2000000 |  |  | Cd Min: | 0.0042 | at alpha= | -0.5 | deg
Mach: | 0.5 |  |  | Cl=0 at alpha= | -6.2647 | deg
|  |  |  | @ Cl=0.1, Cd= | 0.037818
|  |  |  | @ Cl=0.4, Cd= | 0.0064056
|  |  |  | @ Cl=0.6, Cd= | 0.0059951
alpha (deg) | Cl | Cd | Cm | Cl/Cd
-20 | -0.741 | 0.17529 | -0.076 | -4.23
-19.5 | -0.714 | 0.16967 | -0.075 | -4.209
-19 | -0.687 | 0.16353 | -0.075 | -4.204
-18.5 | -0.661 | 0.15623 | -0.075 | -4.231
-18 | -0.634 | 0.15419 | -0.076 | -4.115
-17.5 | -0.608 | 0.14968 | -0.076 | -4.061
-17 | -0.582 | 0.14295 | -0.078 | -4.068
-16.5 | -0.553 | 0.13833 | -0.073 | -4
-16 | -0.527 | 0.1304 | -0.074 | -4.04
-15.5 | -0.5 | 0.12918 | -0.074 | -3.87
-15 | -0.473 | 0.12506 | -0.074 | -3.784
-14.5 | -0.446 | 0.12105 | -0.075 | -3.688
-14 | -0.42 | 0.11311 | -0.076 | -3.712
-13.5 | -0.393 | 0.10933 | -0.076 | -3.594
-13 | -0.366 | 0.1055 | -0.073 | -3.465
-12.5 | -0.339 | 0.10173 | -0.073 | -3.328
-12 | -0.312 | 0.09692 | -0.073 | -3.216
-11.5 | -0.285 | 0.09378 | -0.074 | -3.038
-11 | -0.258 | 0.08861 | -0.075 | -2.912
-10.5 | -0.231 | 0.06606 | -0.076 | -3.499
-10 | -0.204 | 0.08141 | -0.076 | -2.509
-9.5 | -0.177 | 0.0592 | -0.078 | -2.996
-9 | -0.15 | 0.06681 | -0.072 | -2.247
-8.5 | -0.123 | 0.05907 | -0.072 | -2.087
-8 | -0.096 | 0.05386 | -0.073 | -1.789
-7.5 | -0.069 | 0.04885 | -0.074 | -1.422
-7 | -0.043 | 0.04532 | -0.076 | -0.94
-6.5 | -0.016 | 0.04928 | -0.07 | -0.318
-6 | 0.018 | 0.04326 | -0.069 | 0.421
-5.5 | 0.069 | 0.03921 | -0.07 | 1.76
-5 | 0.124 | 0.03674 | -0.072 | 3.369
-4.5 | 0.18 | 0.03426 | -0.08 | 5.241
-4 | 0.291 | 0.00669 | -0.174 | 43.499
-3.5 | 0.361 | 0.00653 | -0.175 | 55.248
-3 | 0.43 | 0.00631 | -0.176 | 68.247
-2.5 | 0.5 | 0.00618 | -0.177 | 80.845
-2 | 0.569 | 0.00603 | -0.177 | 94.451
-1.5 | 0.64 | 0.00595 | -0.178 | 107.539
-1 | 0.708 | 0.00527 | -0.179 | 134.3
-0.5 | 0.776 | 0.0042 | -0.18 | 184.724
0 | 0.844 | 0.00424 | -0.181 | 198.987
0.5 | 0.912 | 0.0043 | -0.182 | 212.351
1 | 0.98 | 0.00437 | -0.183 | 224.264
1.5 | 1.04 | 0.00444 | -0.184 | 234.454
2 | 1.103 | 0.00455 | -0.184 | 242.416
2.5 | 1.162 | 0.00987 | -0.185 | 117.802
3 | 1.219 | 0.01295 | -0.186 | 94.101
3.5 | 1.27 | 0.01368 | -0.186 | 92.857
4 | 1.309 | 0.01448 | -0.187 | 90.365
4.5 | 1.327 | 0.01544 | -0.188 | 85.979
5 | 1.31 | 0.01661 | -0.188 | 78.903
5.5 | 0.975 | 0.04086 | -0.082 | 23.872
6 | 0.646 | 0.04645 | -0.075 | 13.898
6.5 | 0.673 | 0.04529 | -0.085 | 14.85
7 | 0.698 | 0.05025 | -0.084 | 13.891
7.5 | 0.723 | 0.0563 | -0.082 | 12.849
8 | 0.749 | 0.07227 | -0.082 | 10.363
8.5 | 0.775 | 0.07421 | -0.086 | 10.443
9 | 0.8 | 0.07623 | -0.086 | 10.5
9.5 | 0.826 | 0.08189 | -0.086 | 10.082
10 | 0.851 | 0.0857 | -0.086 | 9.929
10.5 | 0.878 | 0.08972 | -0.093 | 9.781
11 | 0.903 | 0.09311 | -0.093 | 9.695
11.5 | 0.928 | 0.096 | -0.093 | 9.664
12 | 0.953 | 0.10029 | -0.095 | 9.503
12.5 | 0.98 | 0.10467 | -0.1 | 9.359
13 | 1.004 | 0.10821 | -0.1 | 9.281
13.5 | 1.029 | 0.11579 | -0.101 | 8.888
14 | 1.057 | 0.11939 | -0.108 | 8.853
14.5 | 1.081 | 0.12859 | -0.107 | 8.406
15 | 1.106 | 0.13254 | -0.108 | 8.344
15.5 | 1.132 | 0.13514 | -0.11 | 8.373
16 | 1.16 | 0.14009 | -0.117 | 8.282
16.5 | 1.182 | 0.14302 | -0.114 | 8.267
17 | 1.207 | 0.14772 | -0.116 | 8.171
17.5 | 1.233 | 0.15235 | -0.118 | 8.09
18 | 1.261 | 0.15857 | -0.123 | 7.955
18.5 | 1.283 | 0.16377 | -0.121 | 7.832
19 | 1.307 | 0.16782 | -0.121 | 7.788
19.5 | 1.332 | 0.17352 | -0.123 | 7.677
20 | 1.362 | 0.1836 | -0.128 | 7.417

## 29. Re 3M Mach 0.00 (1)
BIGFOIL.COM POLAR EXPORT
NACA66-710
NACA66-710 |  |  |  | Cl Max: | 1.342 | at alpha= | 7 | deg
JavaFoil+Calcfoil stall+Eppler ext transition |  |  |  | L/D Max: | 247.269 | at alpha= | 2.5 | deg
Re: | 3000000 |  |  | Cd Min: | 0.00372 | at alpha= | -1 | deg
Mach: | 0 |  |  | Cl=0 at alpha= | -6.2347 | deg
|  |  |  | @ Cl=0.1, Cd= | 0.0056352
|  |  |  | @ Cl=0.4, Cd= | 0.0050558
|  |  |  | @ Cl=0.6, Cd= | 0.0040427
alpha (deg) | Cl | Cd | Cm | Cl/Cd
-17.5 | -0.239 | 0.14013 | -0.059 | -1.709
-17 | -0.251 | 0.13473 | -0.059 | -1.863
-16.5 | -0.263 | 0.12784 | -0.059 | -2.054
-16 | -0.274 | 0.12109 | -0.059 | -2.263
-15.5 | -0.285 | 0.11551 | -0.059 | -2.469
-15 | -0.296 | 0.10988 | -0.06 | -2.691
-14.5 | -0.305 | 0.10391 | -0.06 | -2.938
-14 | -0.313 | 0.09982 | -0.059 | -3.14
-13.5 | -0.32 | 0.09559 | -0.06 | -3.347
-13 | -0.324 | 0.09059 | -0.06 | -3.578
-12.5 | -0.325 | 0.08521 | -0.059 | -3.815
-12 | -0.319 | 0.08056 | -0.058 | -3.964
-11.5 | -0.31 | 0.07615 | -0.058 | -4.076
-11 | -0.298 | 0.07132 | -0.059 | -4.181
-10.5 | -0.282 | 0.06676 | -0.06 | -4.229
-10 | -0.263 | 0.06356 | -0.061 | -4.132
-9.5 | -0.239 | 0.05916 | -0.063 | -4.042
-9 | -0.212 | 0.05541 | -0.064 | -3.822
-8.5 | -0.181 | 0.05165 | -0.066 | -3.5
-8 | -0.146 | 0.04836 | -0.068 | -3.026
-7.5 | -0.109 | 0.04591 | -0.068 | -2.368
-7 | -0.068 | 0.04285 | -0.071 | -1.597
-6.5 | -0.026 | 0.04036 | -0.072 | -0.639
-6 | 0.023 | 0.00612 | -0.148 | 3.795
-5.5 | 0.08 | 0.00568 | -0.149 | 14.118
-5 | 0.138 | 0.00555 | -0.149 | 24.938
-4.5 | 0.197 | 0.00542 | -0.15 | 36.416
-4 | 0.256 | 0.00528 | -0.151 | 48.558
-3.5 | 0.316 | 0.00514 | -0.152 | 61.48
-3 | 0.375 | 0.00511 | -0.152 | 73.483
-2.5 | 0.435 | 0.00498 | -0.153 | 87.344
-2 | 0.495 | 0.00495 | -0.154 | 99.891
-1.5 | 0.555 | 0.00508 | -0.155 | 109.23
-1 | 0.614 | 0.00372 | -0.156 | 164.808
-0.5 | 0.673 | 0.00374 | -0.156 | 179.81
0 | 0.732 | 0.00379 | -0.157 | 192.887
0.5 | 0.79 | 0.00382 | -0.158 | 206.7
1 | 0.849 | 0.00385 | -0.158 | 220.245
1.5 | 0.903 | 0.00391 | -0.159 | 230.812
2 | 0.959 | 0.004 | -0.16 | 239.862
2.5 | 1.014 | 0.0041 | -0.16 | 247.269
3 | 1.067 | 0.0084 | -0.161 | 127.01
3.5 | 1.119 | 0.00872 | -0.162 | 128.323
4 | 1.167 | 0.009 | -0.162 | 129.772
4.5 | 1.212 | 0.0093 | -0.163 | 130.287
5 | 1.252 | 0.00969 | -0.164 | 129.231
5.5 | 1.288 | 0.01003 | -0.164 | 128.475
6 | 1.319 | 0.01042 | -0.165 | 126.587
6.5 | 1.336 | 0.01371 | -0.165 | 97.483
7 | 1.342 | 0.01434 | -0.166 | 93.604
7.5 | 1.339 | 0.0151 | -0.166 | 88.631
8 | 1.325 | 0.01577 | -0.167 | 84.018
8.5 | 1.302 | 0.01659 | -0.167 | 78.471
9 | 1.27 | 0.01739 | -0.167 | 73.001
9.5 | 1.228 | 0.01814 | -0.168 | 67.729
10 | 0.963 | 0.06409 | -0.086 | 15.025
10.5 | 0.92 | 0.06954 | -0.08 | 13.227
11 | 0.876 | 0.07511 | -0.078 | 11.659
11.5 | 0.83 | 0.0797 | -0.077 | 10.413
12 | 0.784 | 0.08434 | -0.077 | 9.294

## 30. Re 3M Mach 0.10 (1)
BIGFOIL.COM POLAR EXPORT
NACA66-710
NACA66-710 |  |  |  | Cl Max: | 1.341 | at alpha= | 7 | deg
JavaFoil+Calcfoil stall+Eppler ext transition |  |  |  | L/D Max: | 247.729 | at alpha= | 2.5 | deg
Re: | 3000000 |  |  | Cd Min: | 0.00374 | at alpha= | -1 | deg
Mach: | 0.1 |  |  | Cl=0 at alpha= | -6.2347 | deg
|  |  |  | @ Cl=0.1, Cd= | 0.0057059
|  |  |  | @ Cl=0.4, Cd= | 0.0050417
|  |  |  | @ Cl=0.6, Cd= | 0.0041175
alpha (deg) | Cl | Cd | Cm | Cl/Cd
-17.5 | -0.203 | 0.14064 | -0.059 | -1.442
-17 | -0.216 | 0.13409 | -0.059 | -1.609
-16.5 | -0.229 | 0.12952 | -0.059 | -1.768
-16 | -0.242 | 0.12137 | -0.06 | -1.997
-15.5 | -0.256 | 0.11578 | -0.06 | -2.208
-15 | -0.268 | 0.11044 | -0.06 | -2.431
-14.5 | -0.281 | 0.10467 | -0.06 | -2.681
-14 | -0.291 | 0.09954 | -0.06 | -2.927
-13.5 | -0.301 | 0.09493 | -0.06 | -3.167
-13 | -0.308 | 0.08982 | -0.06 | -3.424
-12.5 | -0.311 | 0.08515 | -0.06 | -3.656
-12 | -0.308 | 0.0814 | -0.06 | -3.784
-11.5 | -0.301 | 0.07679 | -0.059 | -3.924
-11 | -0.291 | 0.07199 | -0.058 | -4.042
-10.5 | -0.277 | 0.06737 | -0.059 | -4.111
-10 | -0.259 | 0.06381 | -0.061 | -4.057
-9.5 | -0.237 | 0.05965 | -0.062 | -3.967
-9 | -0.21 | 0.05569 | -0.064 | -3.775
-8.5 | -0.18 | 0.05216 | -0.066 | -3.451
-8 | -0.146 | 0.04846 | -0.068 | -3.013
-7.5 | -0.109 | 0.04611 | -0.068 | -2.357
-7 | -0.069 | 0.04304 | -0.071 | -1.592
-6.5 | -0.026 | 0.04054 | -0.072 | -0.637
-6 | 0.023 | 0.00679 | -0.148 | 3.435
-5.5 | 0.08 | 0.00575 | -0.149 | 14.003
-5 | 0.139 | 0.00562 | -0.15 | 24.739
-4.5 | 0.198 | 0.00539 | -0.151 | 36.785
-4 | 0.258 | 0.00535 | -0.152 | 48.155
-3.5 | 0.317 | 0.0052 | -0.152 | 60.972
-3 | 0.377 | 0.00508 | -0.153 | 74.215
-2.5 | 0.437 | 0.00498 | -0.154 | 87.785
-2 | 0.497 | 0.00493 | -0.155 | 100.743
-1.5 | 0.558 | 0.00505 | -0.156 | 110.355
-1 | 0.617 | 0.00374 | -0.156 | 164.824
-0.5 | 0.676 | 0.00376 | -0.157 | 179.712
0 | 0.735 | 0.00378 | -0.158 | 194.701
0.5 | 0.794 | 0.00382 | -0.159 | 208.091
1 | 0.853 | 0.00385 | -0.159 | 221.401
1.5 | 0.908 | 0.00393 | -0.16 | 230.7
2 | 0.964 | 0.00401 | -0.161 | 240.502
2.5 | 1.019 | 0.00411 | -0.161 | 247.729
3 | 1.072 | 0.00846 | -0.162 | 126.746
3.5 | 1.124 | 0.00874 | -0.163 | 128.725
4 | 1.173 | 0.00906 | -0.163 | 129.461
4.5 | 1.217 | 0.00935 | -0.164 | 130.12
5 | 1.257 | 0.00975 | -0.164 | 128.969
5.5 | 1.292 | 0.01007 | -0.165 | 128.325
6 | 1.322 | 0.0105 | -0.166 | 125.925
6.5 | 1.337 | 0.01385 | -0.166 | 96.573
7 | 1.341 | 0.01451 | -0.167 | 92.398
7.5 | 1.334 | 0.01529 | -0.167 | 87.258
8 | 1.317 | 0.01592 | -0.168 | 82.688
8.5 | 1.288 | 0.01683 | -0.168 | 76.533
9 | 1.25 | 0.01758 | -0.168 | 71.1
9.5 | 0.987 | 0.058 | -0.099 | 17.016
10 | 0.935 | 0.06564 | -0.082 | 14.25
10.5 | 0.888 | 0.07115 | -0.078 | 12.482
11 | 0.839 | 0.07583 | -0.077 | 11.063
11.5 | 0.788 | 0.08027 | -0.077 | 9.819
12 | 0.737 | 0.08607 | -0.077 | 8.565

## 31. Re 3M Mach 0.25 (1)
BIGFOIL.COM POLAR EXPORT
NACA66-710
NACA66-710 |  |  |  | Cl Max: | 1.337 | at alpha= | 6.5 | deg
JavaFoil+Calcfoil stall+Eppler ext transition |  |  |  | L/D Max: | 243.964 | at alpha= | 2 | deg
Re: | 3000000 |  |  | Cd Min: | 0.00375 | at alpha= | -1 | deg
Mach: | 0.25 |  |  | Cl=0 at alpha= | -6.2111 | deg
|  |  |  | @ Cl=0.1, Cd= | 0.00623
|  |  |  | @ Cl=0.4, Cd= | 0.08568
|  |  |  | @ Cl=0.6, Cd= | 0.08568
alpha (deg) | Cl | Cd | Cm | Cl/Cd
-15.5 | -0.053 | 0.11655 | -0.063 | -0.455
-15 | -0.05 | 0.11072 | -0.063 | -0.454
-14.5 | -0.047 | 0.1034 | -0.064 | -0.458
-14 | -0.045 | 0.09933 | -0.064 | -0.448
-13.5 | -0.105 | 0.09754 | -0.064 | -1.075
-13 | -0.15 | 0.0909 | -0.064 | -1.655
-12.5 | -0.184 | 0.08579 | -0.064 | -2.146
-12 | -0.205 | 0.08065 | -0.064 | -2.54
-11.5 | -0.22 | 0.07676 | -0.063 | -2.862
-11 | -0.228 | 0.07202 | -0.063 | -3.171
-10.5 | -0.231 | 0.06891 | -0.063 | -3.346
-10 | -0.226 | 0.0658 | -0.062 | -3.434
-9.5 | -0.215 | 0.06139 | -0.061 | -3.495
-9 | -0.197 | 0.05839 | -0.063 | -3.368
-8.5 | -0.172 | 0.0542 | -0.065 | -3.182
-8 | -0.143 | 0.04957 | -0.068 | -2.878
-7.5 | -0.108 | 0.04702 | -0.069 | -2.291
-7 | -0.069 | 0.04397 | -0.07 | -1.56
-6.5 | -0.026 | 0.04124 | -0.07 | -0.632
-6 | 0.019 | 0.0386 | -0.075 | 0.496
-5.5 | 0.082 | 0.00647 | -0.153 | 12.693
-5 | 0.142 | 0.00567 | -0.154 | 25.071
-4.5 | 0.203 | 0.00544 | -0.155 | 37.32
-4 | 0.264 | 0.00531 | -0.156 | 49.794
-3.5 | 0.326 | 0.00516 | -0.157 | 63.058
-3 | 0.387 | 0.00514 | -0.157 | 75.377
-2.5 | 0.449 | 0.00499 | -0.158 | 89.933
-2 | 0.511 | 0.00492 | -0.159 | 103.789
-1.5 | 0.573 | 0.00486 | -0.16 | 117.812
-1 | 0.634 | 0.00375 | -0.161 | 168.854
-0.5 | 0.695 | 0.00378 | -0.161 | 183.731
0 | 0.755 | 0.00381 | -0.162 | 198.3
0.5 | 0.816 | 0.00386 | -0.163 | 211.542
1 | 0.876 | 0.0039 | -0.164 | 224.886
1.5 | 0.932 | 0.00399 | -0.164 | 233.543
2 | 0.99 | 0.00406 | -0.165 | 243.964
2.5 | 1.046 | 0.00837 | -0.166 | 124.907
3 | 1.1 | 0.00863 | -0.166 | 127.512
3.5 | 1.153 | 0.00897 | -0.167 | 128.455
4 | 1.201 | 0.0093 | -0.168 | 129.138
4.5 | 1.244 | 0.00967 | -0.168 | 128.63
5 | 1.281 | 0.01007 | -0.169 | 127.245
5.5 | 1.311 | 0.01048 | -0.169 | 125.116
6 | 1.334 | 0.0139 | -0.17 | 96
6.5 | 1.337 | 0.01464 | -0.171 | 91.304
7 | 1.321 | 0.01543 | -0.171 | 85.625
7.5 | 1.289 | 0.01626 | -0.172 | 79.272
8 | 1.237 | 0.01707 | -0.172 | 72.48
8.5 | 0.948 | 0.05558 | -0.084 | 17.054
9 | 0.878 | 0.06022 | -0.078 | 14.571
9.5 | 0.796 | 0.06642 | -0.074 | 11.988
10 | 0.707 | 0.06987 | -0.078 | 10.114
10.5 | 0.609 | 0.07442 | -0.077 | 8.177
11 | 0.504 | 0.08045 | -0.077 | 6.27
11.5 | 0.394 | 0.08568 | -0.078 | 4.6

## 32. Re 3M Mach 0.50 (1)
BIGFOIL.COM POLAR EXPORT
NACA66-710
NACA66-710 |  |  |  | Cl Max: | 1.367 | at alpha= | 20 | deg
JavaFoil+Calcfoil stall+Eppler ext transition |  |  |  | L/D Max: | 255.863 | at alpha= | 2 | deg
Re: | 3000000 |  |  | Cd Min: | 0.00394 | at alpha= | -0.5 | deg
Mach: | 0.5 |  |  | Cl=0 at alpha= | -6.2647 | deg
|  |  |  | @ Cl=0.1, Cd= | 0.037026
|  |  |  | @ Cl=0.4, Cd= | 0.0059641
|  |  |  | @ Cl=0.6, Cd= | 0.0049771
alpha (deg) | Cl | Cd | Cm | Cl/Cd
-20 | -0.743 | 0.16788 | -0.078 | -4.423
-19.5 | -0.714 | 0.16105 | -0.076 | -4.436
-19 | -0.688 | 0.15775 | -0.076 | -4.361
-18.5 | -0.661 | 0.15048 | -0.076 | -4.395
-18 | -0.635 | 0.14855 | -0.077 | -4.274
-17.5 | -0.608 | 0.14411 | -0.077 | -4.221
-17 | -0.582 | 0.13868 | -0.079 | -4.196
-16.5 | -0.554 | 0.13171 | -0.075 | -4.204
-16 | -0.527 | 0.12479 | -0.075 | -4.224
-15.5 | -0.5 | 0.12237 | -0.075 | -4.089
-15 | -0.474 | 0.11824 | -0.076 | -4.005
-14.5 | -0.447 | 0.11423 | -0.076 | -3.912
-14 | -0.42 | 0.10826 | -0.077 | -3.88
-13.5 | -0.393 | 0.10278 | -0.077 | -3.825
-13 | -0.366 | 0.10055 | -0.075 | -3.638
-12.5 | -0.339 | 0.08812 | -0.074 | -3.845
-12 | -0.312 | 0.08102 | -0.075 | -3.851
-11.5 | -0.285 | 0.07419 | -0.076 | -3.843
-11 | -0.258 | 0.06859 | -0.078 | -3.767
-10.5 | -0.232 | 0.06408 | -0.079 | -3.613
-10 | -0.205 | 0.05993 | -0.08 | -3.413
-9.5 | -0.178 | 0.05808 | -0.081 | -3.058
-9 | -0.15 | 0.06473 | -0.074 | -2.321
-8.5 | -0.123 | 0.05753 | -0.074 | -2.143
-8 | -0.096 | 0.05232 | -0.075 | -1.843
-7.5 | -0.07 | 0.04812 | -0.076 | -1.445
-7 | -0.043 | 0.04452 | -0.078 | -0.957
-6.5 | -0.016 | 0.04474 | -0.073 | -0.35
-6 | 0.018 | 0.04206 | -0.071 | 0.434
-5.5 | 0.069 | 0.03839 | -0.072 | 1.798
-5 | 0.124 | 0.03597 | -0.078 | 3.446
-4.5 | 0.18 | 0.0328 | -0.092 | 5.503
-4 | 0.291 | 0.00624 | -0.174 | 46.702
-3.5 | 0.361 | 0.00607 | -0.175 | 59.523
-3 | 0.431 | 0.00588 | -0.176 | 73.291
-2.5 | 0.5 | 0.00576 | -0.177 | 86.927
-2 | 0.57 | 0.00499 | -0.178 | 114.179
-1.5 | 0.64 | 0.00496 | -0.178 | 129.097
-1 | 0.708 | 0.00492 | -0.179 | 144.015
-0.5 | 0.777 | 0.00394 | -0.18 | 197.007
0 | 0.845 | 0.00399 | -0.181 | 211.887
0.5 | 0.912 | 0.00402 | -0.182 | 226.884
1 | 0.98 | 0.00411 | -0.183 | 238.308
1.5 | 1.04 | 0.00421 | -0.184 | 247.234
2 | 1.103 | 0.00431 | -0.184 | 255.863
2.5 | 1.163 | 0.00928 | -0.185 | 125.264
3 | 1.219 | 0.00969 | -0.186 | 125.877
3.5 | 1.271 | 0.01286 | -0.186 | 98.873
4 | 1.309 | 0.01356 | -0.187 | 96.543
4.5 | 1.328 | 0.01439 | -0.188 | 92.303
5 | 1.312 | 0.0155 | -0.188 | 84.652
5.5 | 0.978 | 0.0395 | -0.093 | 24.768
6 | 0.646 | 0.04543 | -0.08 | 14.222
6.5 | 0.831 | 0.01794 | -0.19 | 46.312
7 | 0.699 | 0.04835 | -0.09 | 14.461
7.5 | 0.724 | 0.0543 | -0.085 | 13.33
8 | 0.749 | 0.06842 | -0.084 | 10.951
8.5 | 0.777 | 0.05513 | -0.094 | 14.093
9 | 0.802 | 0.06086 | -0.093 | 13.177
9.5 | 0.826 | 0.06788 | -0.089 | 12.172
10 | 0.851 | 0.07881 | -0.089 | 10.804
10.5 | 0.878 | 0.08387 | -0.094 | 10.469
11 | 0.903 | 0.0867 | -0.095 | 10.416
11.5 | 0.928 | 0.09124 | -0.095 | 10.173
12 | 0.955 | 0.09388 | -0.099 | 10.168
12.5 | 0.98 | 0.09902 | -0.102 | 9.899
13 | 1.005 | 0.10241 | -0.102 | 9.813
13.5 | 1.03 | 0.10906 | -0.103 | 9.445
14 | 1.058 | 0.114 | -0.11 | 9.285
14.5 | 1.081 | 0.1196 | -0.108 | 9.042
15 | 1.107 | 0.12403 | -0.109 | 8.922
15.5 | 1.133 | 0.12766 | -0.112 | 8.872
16 | 1.162 | 0.13505 | -0.119 | 8.603
16.5 | 1.183 | 0.1344 | -0.115 | 8.803
17 | 1.208 | 0.13746 | -0.117 | 8.788
17.5 | 1.235 | 0.14586 | -0.121 | 8.469
18 | 1.265 | 0.14991 | -0.126 | 8.439
18.5 | 1.284 | 0.15296 | -0.122 | 8.392
19 | 1.308 | 0.15907 | -0.123 | 8.225
19.5 | 1.335 | 0.16518 | -0.126 | 8.08
20 | 1.367 | 0.16816 | -0.132 | 8.13

## 33. Re 4M Mach 0.00 (1)
BIGFOIL.COM POLAR EXPORT
NACA66-710
NACA66-710 |  |  |  | Cl Max: | 1.343 | at alpha= | 7 | deg
JavaFoil+Calcfoil stall+Eppler ext transition |  |  |  | L/D Max: | 249.893 | at alpha= | 2 | deg
Re: | 4000000 |  |  | Cd Min: | 0.00354 | at alpha= | -1 | deg
Mach: | 0 |  |  | Cl=0 at alpha= | -6.2091 | deg
|  |  |  | @ Cl=0.1, Cd= | 0.0056121
|  |  |  | @ Cl=0.4, Cd= | 0.0050492
|  |  |  | @ Cl=0.6, Cd= | 0.0038556
alpha (deg) | Cl | Cd | Cm | Cl/Cd
-17.5 | -0.24 | 0.13642 | -0.059 | -1.756
-17 | -0.251 | 0.13046 | -0.059 | -1.924
-16.5 | -0.263 | 0.12612 | -0.06 | -2.082
-16 | -0.274 | 0.11938 | -0.06 | -2.296
-15.5 | -0.285 | 0.11313 | -0.06 | -2.521
-15 | -0.296 | 0.10866 | -0.06 | -2.722
-14.5 | -0.305 | 0.10223 | -0.061 | -2.987
-14 | -0.314 | 0.09812 | -0.06 | -3.195
-13.5 | -0.32 | 0.09235 | -0.061 | -3.465
-13 | -0.324 | 0.08793 | -0.061 | -3.687
-12.5 | -0.325 | 0.08287 | -0.061 | -3.924
-12 | -0.319 | 0.07924 | -0.06 | -4.031
-11.5 | -0.311 | 0.07486 | -0.06 | -4.149
-11 | -0.298 | 0.07022 | -0.061 | -4.249
-10.5 | -0.282 | 0.06586 | -0.062 | -4.289
-10 | -0.263 | 0.0627 | -0.063 | -4.192
-9.5 | -0.239 | 0.05858 | -0.064 | -4.085
-9 | -0.212 | 0.05486 | -0.065 | -3.862
-8.5 | -0.181 | 0.05105 | -0.067 | -3.543
-8 | -0.147 | 0.04735 | -0.071 | -3.096
-7.5 | -0.109 | 0.0451 | -0.071 | -2.414
-7 | -0.069 | 0.04208 | -0.074 | -1.629
-6.5 | -0.032 | 0.00594 | -0.147 | -5.367
-6 | 0.023 | 0.00586 | -0.148 | 3.967
-5.5 | 0.08 | 0.00575 | -0.149 | 13.94
-5 | 0.138 | 0.00535 | -0.149 | 25.87
-4.5 | 0.197 | 0.00521 | -0.15 | 37.841
-4 | 0.256 | 0.00508 | -0.151 | 50.486
-3.5 | 0.316 | 0.00494 | -0.152 | 63.89
-3 | 0.375 | 0.00507 | -0.153 | 74.095
-2.5 | 0.435 | 0.00502 | -0.153 | 86.693
-2 | 0.495 | 0.0049 | -0.154 | 100.942
-1.5 | 0.555 | 0.00487 | -0.155 | 113.921
-1 | 0.614 | 0.00354 | -0.156 | 173.325
-0.5 | 0.673 | 0.00356 | -0.156 | 189.116
0 | 0.732 | 0.00358 | -0.157 | 204.501
0.5 | 0.79 | 0.00364 | -0.158 | 217.134
1 | 0.849 | 0.00371 | -0.158 | 228.652
1.5 | 0.903 | 0.00376 | -0.159 | 239.949
2 | 0.959 | 0.00384 | -0.16 | 249.893
2.5 | 1.014 | 0.00478 | -0.16 | 212.308
3 | 1.067 | 0.00886 | -0.161 | 120.489
3.5 | 1.119 | 0.00831 | -0.162 | 134.723
4 | 1.168 | 0.00859 | -0.162 | 135.94
4.5 | 1.212 | 0.00887 | -0.163 | 136.616
5 | 1.252 | 0.00922 | -0.164 | 135.905
5.5 | 1.288 | 0.00955 | -0.164 | 134.89
6 | 1.319 | 0.00991 | -0.165 | 133.032
6.5 | 1.336 | 0.01034 | -0.165 | 129.277
7 | 1.343 | 0.01365 | -0.166 | 98.388
7.5 | 1.339 | 0.01438 | -0.166 | 93.162
8 | 1.326 | 0.01501 | -0.167 | 88.346
8.5 | 1.303 | 0.01573 | -0.167 | 82.841
9 | 1.271 | 0.01659 | -0.168 | 76.61
9.5 | 1.23 | 0.01737 | -0.168 | 70.821
10 | 1.181 | 0.01819 | -0.168 | 64.927
10.5 | 0.923 | 0.06704 | -0.089 | 13.773
11 | 0.877 | 0.0735 | -0.083 | 11.933
11.5 | 0.831 | 0.07737 | -0.082 | 10.747
12 | 0.785 | 0.08282 | -0.082 | 9.482

## 34. Re 4M Mach 0.10 (1)
BIGFOIL.COM POLAR EXPORT
NACA66-710
NACA66-710 |  |  |  | Cl Max: | 1.342 | at alpha= | 7 | deg
JavaFoil+Calcfoil stall+Eppler ext transition |  |  |  | L/D Max: | 251.431 | at alpha= | 2 | deg
Re: | 4000000 |  |  | Cd Min: | 0.00354 | at alpha= | -1 | deg
Mach: | 0.1 |  |  | Cl=0 at alpha= | -6.2347 | deg
|  |  |  | @ Cl=0.1, Cd= | 0.005599
|  |  |  | @ Cl=0.4, Cd= | 0.004926
|  |  |  | @ Cl=0.6, Cd= | 0.0039175
alpha (deg) | Cl | Cd | Cm | Cl/Cd
-17.5 | -0.203 | 0.13977 | -0.06 | -1.451
-17 | -0.216 | 0.13245 | -0.06 | -1.63
-16.5 | -0.229 | 0.12756 | -0.06 | -1.796
-16 | -0.242 | 0.11859 | -0.06 | -2.045
-15.5 | -0.256 | 0.11482 | -0.061 | -2.227
-15 | -0.269 | 0.10853 | -0.061 | -2.474
-14.5 | -0.281 | 0.10247 | -0.061 | -2.739
-14 | -0.292 | 0.09828 | -0.061 | -2.966
-13.5 | -0.301 | 0.09376 | -0.061 | -3.207
-13 | -0.308 | 0.08827 | -0.062 | -3.486
-12.5 | -0.311 | 0.08354 | -0.062 | -3.728
-12 | -0.308 | 0.07935 | -0.061 | -3.883
-11.5 | -0.301 | 0.07471 | -0.061 | -4.035
-11 | -0.291 | 0.07106 | -0.06 | -4.098
-10.5 | -0.277 | 0.06682 | -0.062 | -4.148
-10 | -0.259 | 0.06268 | -0.063 | -4.132
-9.5 | -0.237 | 0.05888 | -0.064 | -4.021
-9 | -0.21 | 0.05526 | -0.066 | -3.807
-8.5 | -0.18 | 0.05128 | -0.067 | -3.512
-8 | -0.146 | 0.04762 | -0.071 | -3.071
-7.5 | -0.109 | 0.04527 | -0.071 | -2.404
-7 | -0.069 | 0.04233 | -0.074 | -1.621
-6.5 | -0.026 | 0.03725 | -0.088 | -0.701
-6 | 0.023 | 0.00593 | -0.148 | 3.934
-5.5 | 0.081 | 0.00573 | -0.149 | 14.053
-5 | 0.139 | 0.00533 | -0.15 | 26.109
-4.5 | 0.198 | 0.00519 | -0.151 | 38.218
-4 | 0.258 | 0.00506 | -0.152 | 50.953
-3.5 | 0.317 | 0.00492 | -0.152 | 64.567
-3 | 0.377 | 0.00488 | -0.153 | 77.302
-2.5 | 0.437 | 0.005 | -0.154 | 87.507
-2 | 0.497 | 0.00488 | -0.155 | 101.917
-1.5 | 0.558 | 0.00485 | -0.156 | 115.057
-1 | 0.617 | 0.00354 | -0.156 | 174.205
-0.5 | 0.676 | 0.00355 | -0.157 | 190.501
0 | 0.735 | 0.00359 | -0.158 | 204.653
0.5 | 0.794 | 0.00365 | -0.159 | 217.551
1 | 0.853 | 0.00371 | -0.159 | 230.181
1.5 | 0.908 | 0.00378 | -0.16 | 240.319
2 | 0.964 | 0.00383 | -0.161 | 251.431
2.5 | 1.019 | 0.0048 | -0.161 | 212.308
3 | 1.073 | 0.0089 | -0.162 | 120.485
3.5 | 1.125 | 0.00834 | -0.163 | 134.78
4 | 1.173 | 0.00863 | -0.163 | 135.906
4.5 | 1.217 | 0.00892 | -0.164 | 136.485
5 | 1.257 | 0.00929 | -0.164 | 135.324
5.5 | 1.292 | 0.00959 | -0.165 | 134.746
6 | 1.322 | 0.00998 | -0.166 | 132.467
6.5 | 1.338 | 0.01042 | -0.166 | 128.338
7 | 1.342 | 0.01381 | -0.167 | 97.152
7.5 | 1.335 | 0.01457 | -0.167 | 91.594
8 | 1.317 | 0.01517 | -0.168 | 86.845
8.5 | 1.289 | 0.01598 | -0.168 | 80.67
9 | 1.251 | 0.0168 | -0.168 | 74.464
9.5 | 1.204 | 0.01757 | -0.169 | 68.535
10 | 0.942 | 0.06224 | -0.095 | 15.136
10.5 | 0.89 | 0.06859 | -0.083 | 12.97
11 | 0.84 | 0.07406 | -0.081 | 11.34
11.5 | 0.79 | 0.07867 | -0.082 | 10.036
12 | 0.738 | 0.08287 | -0.081 | 8.907

## 35. Re 4M Mach 0.25 (1)
BIGFOIL.COM POLAR EXPORT
NACA66-710
NACA66-710 |  |  |  | Cl Max: | 1.337 | at alpha= | 6.5 | deg
JavaFoil+Calcfoil stall+Eppler ext transition |  |  |  | L/D Max: | 254.688 | at alpha= | 2 | deg
Re: | 4000000 |  |  | Cd Min: | 0.00356 | at alpha= | -1 | deg
Mach: | 0.25 |  |  | Cl=0 at alpha= | -6.24 | deg
|  |  |  | @ Cl=0.1, Cd= | 0.00565
|  |  |  | @ Cl=0.4, Cd= | 0.08355
|  |  |  | @ Cl=0.6, Cd= | 0.08355
alpha (deg) | Cl | Cd | Cm | Cl/Cd
-15.5 | -0.053 | 0.11445 | -0.064 | -0.464
-15 | -0.05 | 0.10845 | -0.064 | -0.463
-14.5 | -0.047 | 0.10274 | -0.064 | -0.461
-14 | -0.045 | 0.09737 | -0.065 | -0.457
-13.5 | -0.105 | 0.09578 | -0.064 | -1.095
-13 | -0.15 | 0.08883 | -0.064 | -1.694
-12.5 | -0.184 | 0.08469 | -0.065 | -2.175
-12 | -0.205 | 0.07951 | -0.065 | -2.577
-11.5 | -0.22 | 0.0765 | -0.064 | -2.873
-11 | -0.228 | 0.07129 | -0.064 | -3.205
-10.5 | -0.231 | 0.06708 | -0.064 | -3.439
-10 | -0.226 | 0.06454 | -0.063 | -3.502
-9.5 | -0.215 | 0.0606 | -0.064 | -3.543
-9 | -0.197 | 0.05715 | -0.064 | -3.442
-8.5 | -0.173 | 0.05336 | -0.066 | -3.234
-8 | -0.143 | 0.04894 | -0.069 | -2.916
-7.5 | -0.108 | 0.04636 | -0.069 | -2.324
-7 | -0.069 | 0.04333 | -0.072 | -1.585
-6.5 | -0.026 | 0.04046 | -0.075 | -0.645
-6 | 0.024 | 0.00656 | -0.152 | 3.613
-5.5 | 0.082 | 0.00577 | -0.153 | 14.234
-5 | 0.142 | 0.00537 | -0.154 | 26.483
-4.5 | 0.203 | 0.00524 | -0.155 | 38.774
-4 | 0.264 | 0.0051 | -0.156 | 51.793
-3.5 | 0.326 | 0.00497 | -0.157 | 65.592
-3 | 0.387 | 0.00486 | -0.157 | 79.757
-2.5 | 0.449 | 0.00481 | -0.158 | 93.433
-2 | 0.511 | 0.00471 | -0.159 | 108.471
-1.5 | 0.573 | 0.00464 | -0.16 | 123.418
-1 | 0.634 | 0.00356 | -0.161 | 178.219
-0.5 | 0.695 | 0.00357 | -0.161 | 194.317
0 | 0.756 | 0.00362 | -0.162 | 208.867
0.5 | 0.816 | 0.00369 | -0.163 | 221.225
1 | 0.876 | 0.00375 | -0.164 | 233.863
1.5 | 0.932 | 0.0038 | -0.164 | 245.035
2 | 0.99 | 0.00389 | -0.165 | 254.688
2.5 | 1.046 | 0.00801 | -0.166 | 130.604
3 | 1.101 | 0.00824 | -0.166 | 133.504
3.5 | 1.153 | 0.00855 | -0.167 | 134.885
4 | 1.201 | 0.00887 | -0.168 | 135.456
4.5 | 1.244 | 0.00919 | -0.168 | 135.303
5 | 1.281 | 0.00958 | -0.169 | 133.65
5.5 | 1.312 | 0.00999 | -0.169 | 131.265
6 | 1.334 | 0.01043 | -0.17 | 127.961
6.5 | 1.337 | 0.01393 | -0.171 | 95.977
7 | 1.322 | 0.01471 | -0.171 | 89.877
7.5 | 1.29 | 0.01543 | -0.172 | 83.601
8 | 1.239 | 0.01636 | -0.172 | 75.715
8.5 | 0.957 | 0.05217 | -0.101 | 18.35
9 | 0.879 | 0.05913 | -0.083 | 14.866
9.5 | 0.797 | 0.0664 | -0.076 | 11.998
10 | 0.707 | 0.06882 | -0.081 | 10.278
10.5 | 0.609 | 0.07287 | -0.08 | 8.358
11 | 0.505 | 0.0789 | -0.078 | 6.395
11.5 | 0.394 | 0.08355 | -0.079 | 4.719

## 36. Re 4M Mach 0.50 (1)
BIGFOIL.COM POLAR EXPORT
NACA66-710
NACA66-710 |  |  |  | Cl Max: | 1.376 | at alpha= | 20 | deg
JavaFoil+Calcfoil stall+Eppler ext transition |  |  |  | L/D Max: | 269.097 | at alpha= | 2 | deg
Re: | 4000000 |  |  | Cd Min: | 0.00371 | at alpha= | -0.5 | deg
Mach: | 0.5 |  |  | Cl=0 at alpha= | -6.2647 | deg
|  |  |  | @ Cl=0.1, Cd= | 0.036518
|  |  |  | @ Cl=0.4, Cd= | 0.0056797
|  |  |  | @ Cl=0.6, Cd= | 0.0047329
alpha (deg) | Cl | Cd | Cm | Cl/Cd
-20 | -0.743 | 0.16089 | -0.079 | -4.618
-19.5 | -0.715 | 0.15715 | -0.077 | -4.55
-19 | -0.688 | 0.15352 | -0.076 | -4.482
-18.5 | -0.662 | 0.14556 | -0.077 | -4.546
-18 | -0.635 | 0.14212 | -0.077 | -4.469
-17.5 | -0.608 | 0.1377 | -0.078 | -4.419
-17 | -0.582 | 0.13454 | -0.079 | -4.326
-16.5 | -0.554 | 0.12882 | -0.076 | -4.303
-16 | -0.528 | 0.11574 | -0.077 | -4.559
-15.5 | -0.501 | 0.10937 | -0.077 | -4.58
-15 | -0.474 | 0.10138 | -0.078 | -4.676
-14.5 | -0.447 | 0.09551 | -0.079 | -4.684
-14 | -0.421 | 0.08881 | -0.08 | -4.736
-13.5 | -0.394 | 0.08377 | -0.081 | -4.701
-13 | -0.366 | 0.09778 | -0.076 | -3.743
-12.5 | -0.339 | 0.086 | -0.076 | -3.942
-12 | -0.312 | 0.07933 | -0.077 | -3.936
-11.5 | -0.285 | 0.07257 | -0.078 | -3.932
-11 | -0.259 | 0.06719 | -0.08 | -3.849
-10.5 | -0.232 | 0.06273 | -0.081 | -3.694
-10 | -0.205 | 0.05921 | -0.082 | -3.458
-9.5 | -0.178 | 0.0569 | -0.082 | -3.124
-9 | -0.15 | 0.06258 | -0.075 | -2.401
-8.5 | -0.123 | 0.0557 | -0.075 | -2.214
-8 | -0.096 | 0.05119 | -0.076 | -1.884
-7.5 | -0.07 | 0.04738 | -0.077 | -1.468
-7 | -0.043 | 0.04394 | -0.081 | -0.971
-6.5 | -0.016 | 0.04442 | -0.075 | -0.353
-6 | 0.018 | 0.04136 | -0.073 | 0.441
-5.5 | 0.069 | 0.03791 | -0.077 | 1.823
-5 | 0.124 | 0.03544 | -0.081 | 3.5
-4.5 | 0.222 | 0.00613 | -0.173 | 36.269
-4 | 0.292 | 0.00591 | -0.174 | 49.316
-3.5 | 0.361 | 0.00578 | -0.175 | 62.465
-3 | 0.431 | 0.0056 | -0.176 | 76.986
-2.5 | 0.501 | 0.00487 | -0.177 | 102.768
-2 | 0.57 | 0.00475 | -0.178 | 119.833
-1.5 | 0.64 | 0.00471 | -0.179 | 135.851
-1 | 0.708 | 0.00467 | -0.179 | 151.713
-0.5 | 0.777 | 0.00371 | -0.18 | 209.58
0 | 0.845 | 0.00377 | -0.181 | 224.274
0.5 | 0.912 | 0.00385 | -0.182 | 237.032
1 | 0.98 | 0.00393 | -0.183 | 249.141
1.5 | 1.04 | 0.00401 | -0.184 | 259.768
2 | 1.103 | 0.0041 | -0.184 | 269.097
2.5 | 1.163 | 0.00884 | -0.185 | 131.476
3 | 1.219 | 0.0092 | -0.186 | 132.544
3.5 | 1.271 | 0.00965 | -0.187 | 131.701
4 | 1.31 | 0.01292 | -0.187 | 101.391
4.5 | 1.329 | 0.01369 | -0.188 | 97.035
5 | 1.313 | 0.01473 | -0.188 | 89.08
5.5 | 1.209 | 0.01585 | -0.189 | 76.269
6 | 0.647 | 0.04455 | -0.083 | 14.512
6.5 | 0.832 | 0.01719 | -0.19 | 48.388
7 | 0.862 | 0.01787 | -0.19 | 48.237
7.5 | 0.724 | 0.05295 | -0.086 | 13.675
8 | 0.749 | 0.06409 | -0.085 | 11.694
8.5 | 0.954 | 0.02047 | -0.192 | 46.604
9 | 0.981 | 0.02177 | -0.192 | 45.087
9.5 | 0.828 | 0.06663 | -0.094 | 12.422
10 | 0.852 | 0.07734 | -0.092 | 11.021
10.5 | 0.88 | 0.06938 | -0.101 | 12.687
11 | 0.905 | 0.07553 | -0.1 | 11.982
11.5 | 0.93 | 0.08322 | -0.099 | 11.17
12 | 0.956 | 0.09294 | -0.102 | 10.282
12.5 | 0.981 | 0.09552 | -0.102 | 10.265
13 | 1.005 | 0.09882 | -0.103 | 10.174
13.5 | 1.031 | 0.10574 | -0.105 | 9.749
14 | 1.061 | 0.10941 | -0.114 | 9.698
14.5 | 1.082 | 0.11581 | -0.109 | 9.343
15 | 1.107 | 0.11822 | -0.11 | 9.364
15.5 | 1.136 | 0.12136 | -0.117 | 9.36
16 | 1.164 | 0.12981 | -0.122 | 8.968
16.5 | 1.184 | 0.12969 | -0.116 | 9.128
17 | 1.209 | 0.1346 | -0.118 | 8.98
17.5 | 1.24 | 0.13905 | -0.125 | 8.919
18 | 1.272 | 0.14321 | -0.132 | 8.88
18.5 | 1.284 | 0.14745 | -0.122 | 8.709
19 | 1.309 | 0.15275 | -0.124 | 8.57
19.5 | 1.341 | 0.15643 | -0.131 | 8.573
20 | 1.376 | 0.15708 | -0.138 | 8.758

## 37. Re 5M Mach 0.00 (1)
BIGFOIL.COM POLAR EXPORT
NACA66-710
NACA66-710 |  |  |  | Cl Max: | 1.343 | at alpha= | 7 | deg
JavaFoil+Calcfoil stall+Eppler ext transition |  |  |  | L/D Max: | 247.132 | at alpha= | 1.5 | deg
Re: | 5000000 |  |  | Cd Min: | 0.00341 | at alpha= | -1 | deg
Mach: | 0 |  |  | Cl=0 at alpha= | -6.2091 | deg
|  |  |  | @ Cl=0.1, Cd= | 0.0054586
|  |  |  | @ Cl=0.4, Cd= | 0.0048571
|  |  |  | @ Cl=0.6, Cd= | 0.0037161
alpha (deg) | Cl | Cd | Cm | Cl/Cd
-17.5 | -0.24 | 0.13661 | -0.06 | -1.754
-17 | -0.251 | 0.12985 | -0.06 | -1.934
-16.5 | -0.263 | 0.12314 | -0.06 | -2.133
-16 | -0.274 | 0.11747 | -0.06 | -2.334
-15.5 | -0.285 | 0.11157 | -0.061 | -2.557
-15 | -0.296 | 0.10691 | -0.061 | -2.767
-14.5 | -0.305 | 0.10049 | -0.061 | -3.039
-14 | -0.314 | 0.09614 | -0.061 | -3.262
-13.5 | -0.32 | 0.09218 | -0.061 | -3.473
-13 | -0.324 | 0.08748 | -0.061 | -3.707
-12.5 | -0.325 | 0.08225 | -0.062 | -3.955
-12 | -0.32 | 0.07839 | -0.061 | -4.077
-11.5 | -0.311 | 0.07387 | -0.061 | -4.206
-11 | -0.298 | 0.06957 | -0.062 | -4.29
-10.5 | -0.283 | 0.0654 | -0.063 | -4.321
-10 | -0.263 | 0.06154 | -0.064 | -4.271
-9.5 | -0.239 | 0.05792 | -0.065 | -4.132
-9 | -0.212 | 0.0543 | -0.066 | -3.903
-8.5 | -0.181 | 0.05058 | -0.069 | -3.579
-8 | -0.147 | 0.04682 | -0.073 | -3.133
-7.5 | -0.109 | 0.04465 | -0.072 | -2.44
-7 | -0.069 | 0.03939 | -0.086 | -1.756
-6.5 | -0.032 | 0.00578 | -0.147 | -5.524
-6 | 0.023 | 0.00571 | -0.148 | 4.075
-5.5 | 0.08 | 0.0055 | -0.149 | 14.596
-5 | 0.138 | 0.00538 | -0.149 | 25.719
-4.5 | 0.197 | 0.00497 | -0.15 | 39.731
-4 | 0.256 | 0.00492 | -0.151 | 52.156
-3.5 | 0.316 | 0.00504 | -0.152 | 62.682
-3 | 0.376 | 0.00491 | -0.153 | 76.431
-2.5 | 0.435 | 0.00478 | -0.153 | 91.049
-2 | 0.495 | 0.00474 | -0.154 | 104.393
-1.5 | 0.555 | 0.0047 | -0.155 | 118.074
-1 | 0.614 | 0.00341 | -0.156 | 180.091
-0.5 | 0.673 | 0.00346 | -0.156 | 194.678
0 | 0.732 | 0.00349 | -0.157 | 209.91
0.5 | 0.79 | 0.00354 | -0.158 | 223.465
1 | 0.849 | 0.00359 | -0.158 | 236.102
1.5 | 0.903 | 0.00365 | -0.159 | 247.132
2 | 0.959 | 0.0047 | -0.16 | 203.929
2.5 | 1.014 | 0.00529 | -0.16 | 191.74
3 | 1.067 | 0.00854 | -0.161 | 124.949
3.5 | 1.12 | 0.00886 | -0.162 | 126.405
4 | 1.168 | 0.00829 | -0.162 | 140.798
4.5 | 1.212 | 0.00856 | -0.163 | 141.617
5 | 1.253 | 0.00889 | -0.164 | 140.966
5.5 | 1.288 | 0.0092 | -0.164 | 139.996
6 | 1.319 | 0.00955 | -0.165 | 138.154
6.5 | 1.337 | 0.00995 | -0.165 | 134.338
7 | 1.343 | 0.0104 | -0.166 | 129.107
7.5 | 1.34 | 0.01384 | -0.166 | 96.838
8 | 1.326 | 0.01445 | -0.167 | 91.792
8.5 | 1.304 | 0.01514 | -0.167 | 86.075
9 | 1.272 | 0.01595 | -0.168 | 79.721
9.5 | 1.231 | 0.01673 | -0.168 | 73.596
10 | 1.184 | 0.01757 | -0.168 | 67.415
10.5 | 1.107 | 0.02034 | -0.164 | 54.407
11 | 0.879 | 0.07126 | -0.087 | 12.335
11.5 | 0.833 | 0.07602 | -0.087 | 10.958
12 | 0.786 | 0.08105 | -0.086 | 9.703

## 38. Re 5M Mach 0.10 (1)
BIGFOIL.COM POLAR EXPORT
NACA66-710
NACA66-710 |  |  |  | Cl Max: | 1.342 | at alpha= | 7 | deg
JavaFoil+Calcfoil stall+Eppler ext transition |  |  |  | L/D Max: | 247.117 | at alpha= | 1.5 | deg
Re: | 5000000 |  |  | Cd Min: | 0.00341 | at alpha= | -1 | deg
Mach: | 0.1 |  |  | Cl=0 at alpha= | -6.2091 | deg
|  |  |  | @ Cl=0.1, Cd= | 0.005524
|  |  |  | @ Cl=0.4, Cd= | 0.0048608
|  |  |  | @ Cl=0.6, Cd= | 0.0037759
alpha (deg) | Cl | Cd | Cm | Cl/Cd
-17.5 | -0.203 | 0.13672 | -0.06 | -1.484
-17 | -0.216 | 0.13105 | -0.06 | -1.647
-16.5 | -0.229 | 0.126 | -0.06 | -1.818
-16 | -0.243 | 0.11777 | -0.061 | -2.059
-15.5 | -0.256 | 0.11244 | -0.061 | -2.275
-15 | -0.269 | 0.10729 | -0.061 | -2.504
-14.5 | -0.281 | 0.10104 | -0.062 | -2.778
-14 | -0.292 | 0.09683 | -0.062 | -3.011
-13.5 | -0.301 | 0.09172 | -0.062 | -3.279
-13 | -0.308 | 0.08735 | -0.062 | -3.524
-12.5 | -0.312 | 0.0822 | -0.062 | -3.79
-12 | -0.308 | 0.0778 | -0.062 | -3.962
-11.5 | -0.302 | 0.07418 | -0.062 | -4.066
-11 | -0.291 | 0.07024 | -0.062 | -4.148
-10.5 | -0.277 | 0.06549 | -0.063 | -4.234
-10 | -0.259 | 0.06195 | -0.064 | -4.182
-9.5 | -0.237 | 0.05844 | -0.065 | -4.053
-9 | -0.21 | 0.05475 | -0.066 | -3.843
-8.5 | -0.18 | 0.05083 | -0.069 | -3.545
-8 | -0.146 | 0.04712 | -0.073 | -3.107
-7.5 | -0.109 | 0.04489 | -0.072 | -2.426
-7 | -0.069 | 0.04065 | -0.081 | -1.696
-6.5 | -0.032 | 0.00583 | -0.148 | -5.484
-6 | 0.023 | 0.00568 | -0.149 | 4.11
-5.5 | 0.081 | 0.00556 | -0.149 | 14.471
-5 | 0.139 | 0.00545 | -0.15 | 25.525
-4.5 | 0.198 | 0.00503 | -0.151 | 39.397
-4 | 0.258 | 0.00489 | -0.152 | 52.645
-3.5 | 0.317 | 0.00502 | -0.153 | 63.294
-3 | 0.377 | 0.00488 | -0.153 | 77.264
-2.5 | 0.437 | 0.00483 | -0.154 | 90.457
-2 | 0.497 | 0.00471 | -0.155 | 105.513
-1.5 | 0.558 | 0.00468 | -0.156 | 119.155
-1 | 0.617 | 0.00341 | -0.156 | 180.782
-0.5 | 0.676 | 0.00345 | -0.157 | 196.099
0 | 0.735 | 0.0035 | -0.158 | 210.065
0.5 | 0.794 | 0.00355 | -0.159 | 223.882
1 | 0.853 | 0.00359 | -0.159 | 237.702
1.5 | 0.908 | 0.00367 | -0.16 | 247.117
2 | 0.964 | 0.00473 | -0.161 | 203.731
2.5 | 1.019 | 0.00532 | -0.161 | 191.352
3 | 1.073 | 0.00859 | -0.162 | 124.903
3.5 | 1.125 | 0.00892 | -0.163 | 126.106
4 | 1.173 | 0.00832 | -0.163 | 141.061
4.5 | 1.217 | 0.00858 | -0.164 | 141.794
5 | 1.257 | 0.00896 | -0.164 | 140.386
5.5 | 1.292 | 0.00924 | -0.165 | 139.873
6 | 1.322 | 0.00961 | -0.166 | 137.596
6.5 | 1.338 | 0.01003 | -0.166 | 133.383
7 | 1.342 | 0.01049 | -0.167 | 127.972
7.5 | 1.335 | 0.01403 | -0.167 | 95.205
8 | 1.318 | 0.01458 | -0.168 | 90.397
8.5 | 1.29 | 0.01538 | -0.168 | 83.836
9 | 1.252 | 0.01619 | -0.169 | 77.333
9.5 | 1.206 | 0.01697 | -0.169 | 71.033
10 | 1.15 | 0.01784 | -0.169 | 64.463
10.5 | 0.893 | 0.06676 | -0.091 | 13.376
11 | 0.841 | 0.07331 | -0.084 | 11.467
11.5 | 0.79 | 0.07682 | -0.085 | 10.289
12 | 0.739 | 0.08173 | -0.084 | 9.04

## 39. Re 5M Mach 0.25 (1)
BIGFOIL.COM POLAR EXPORT
NACA66-710
NACA66-710 |  |  |  | Cl Max: | 1.338 | at alpha= | 6.5 | deg
JavaFoil+Calcfoil stall+Eppler ext transition |  |  |  | L/D Max: | 249.967 | at alpha= | 1.5 | deg
Re: | 5000000 |  |  | Cd Min: | 0.00343 | at alpha= | -1 | deg
Mach: | 0.25 |  |  | Cl=0 at alpha= | -6.24 | deg
|  |  |  | @ Cl=0.1, Cd= | 0.005483
|  |  |  | @ Cl=0.4, Cd= | 0.08236
|  |  |  | @ Cl=0.6, Cd= | 0.08236
alpha (deg) | Cl | Cd | Cm | Cl/Cd
-15.5 | -0.053 | 0.11203 | -0.064 | -0.474
-15 | -0.05 | 0.10648 | -0.065 | -0.472
-14.5 | -0.047 | 0.101 | -0.065 | -0.469
-14 | -0.045 | 0.09667 | -0.065 | -0.461
-13.5 | -0.105 | 0.09454 | -0.064 | -1.109
-13 | -0.15 | 0.08782 | -0.065 | -1.713
-12.5 | -0.184 | 0.08295 | -0.065 | -2.221
-12 | -0.205 | 0.07829 | -0.065 | -2.618
-11.5 | -0.22 | 0.07496 | -0.065 | -2.932
-11 | -0.229 | 0.07046 | -0.065 | -3.244
-10.5 | -0.231 | 0.06658 | -0.065 | -3.466
-10 | -0.226 | 0.06409 | -0.065 | -3.528
-9.5 | -0.215 | 0.0597 | -0.065 | -3.598
-9 | -0.197 | 0.05654 | -0.065 | -3.48
-8.5 | -0.173 | 0.05267 | -0.067 | -3.277
-8 | -0.143 | 0.04836 | -0.071 | -2.953
-7.5 | -0.108 | 0.04594 | -0.07 | -2.347
-7 | -0.069 | 0.04271 | -0.074 | -1.61
-6.5 | -0.026 | 0.03957 | -0.079 | -0.662
-6 | 0.024 | 0.00579 | -0.153 | 4.096
-5.5 | 0.082 | 0.0056 | -0.153 | 14.663
-5 | 0.142 | 0.00521 | -0.154 | 27.301
-4.5 | 0.203 | 0.00507 | -0.155 | 40.049
-4 | 0.264 | 0.00494 | -0.156 | 53.532
-3.5 | 0.326 | 0.0048 | -0.157 | 67.859
-3 | 0.387 | 0.00469 | -0.157 | 82.574
-2.5 | 0.449 | 0.00463 | -0.158 | 96.988
-2 | 0.511 | 0.00474 | -0.159 | 107.745
-1.5 | 0.573 | 0.00471 | -0.16 | 121.595
-1 | 0.634 | 0.00343 | -0.161 | 184.672
-0.5 | 0.695 | 0.00349 | -0.161 | 199.128
0 | 0.756 | 0.00352 | -0.162 | 214.45
0.5 | 0.816 | 0.00358 | -0.163 | 228.123
1 | 0.877 | 0.00363 | -0.164 | 241.583
1.5 | 0.932 | 0.00373 | -0.164 | 249.967
2 | 0.99 | 0.00485 | -0.165 | 203.929
2.5 | 1.046 | 0.00851 | -0.166 | 122.938
3 | 1.101 | 0.00882 | -0.166 | 124.818
3.5 | 1.153 | 0.00824 | -0.167 | 140.036
4 | 1.201 | 0.00856 | -0.168 | 140.38
4.5 | 1.244 | 0.00886 | -0.168 | 140.355
5 | 1.281 | 0.00923 | -0.169 | 138.746
5.5 | 1.312 | 0.00962 | -0.17 | 136.361
6 | 1.335 | 0.01003 | -0.17 | 133.044
6.5 | 1.338 | 0.01054 | -0.171 | 126.89
7 | 1.323 | 0.01414 | -0.171 | 93.51
7.5 | 1.29 | 0.01486 | -0.172 | 86.825
8 | 1.24 | 0.0157 | -0.172 | 78.956
8.5 | 1.17 | 0.01656 | -0.172 | 70.638
9 | 0.881 | 0.05816 | -0.087 | 15.139
9.5 | 0.797 | 0.0647 | -0.079 | 12.323
10 | 0.708 | 0.06752 | -0.083 | 10.484
10.5 | 0.609 | 0.07179 | -0.082 | 8.489
11 | 0.505 | 0.07674 | -0.08 | 6.579
11.5 | 0.395 | 0.08236 | -0.082 | 4.791

## 40. Re 5M Mach 0.50 (1)
BIGFOIL.COM POLAR EXPORT
NACA66-710
NACA66-710 |  |  |  | Cl Max: | 1.391 | at alpha= | 20 | deg
JavaFoil+Calcfoil stall+Eppler ext transition |  |  |  | L/D Max: | 257.768 | at alpha= | 1 | deg
Re: | 5000000 |  |  | Cd Min: | 0.00362 | at alpha= | -0.5 | deg
Mach: | 0.5 |  |  | Cl=0 at alpha= | -6.2647 | deg
|  |  |  | @ Cl=0.1, Cd= | 0.035922
|  |  |  | @ Cl=0.4, Cd= | 0.0051366
|  |  |  | @ Cl=0.6, Cd= | 0.0045771
alpha (deg) | Cl | Cd | Cm | Cl/Cd
-20 | -0.744 | 0.16035 | -0.08 | -4.638
-19.5 | -0.716 | 0.15257 | -0.078 | -4.691
-19 | -0.688 | 0.14983 | -0.077 | -4.595
-18.5 | -0.662 | 0.14226 | -0.078 | -4.654
-18 | -0.635 | 0.14074 | -0.078 | -4.515
-17.5 | -0.609 | 0.13634 | -0.079 | -4.465
-17 | -0.582 | 0.13291 | -0.079 | -4.38
-16.5 | -0.555 | 0.12522 | -0.077 | -4.429
-16 | -0.528 | 0.1135 | -0.079 | -4.653
-15.5 | -0.501 | 0.1076 | -0.079 | -4.659
-15 | -0.475 | 0.10039 | -0.08 | -4.728
-14.5 | -0.448 | 0.09358 | -0.081 | -4.787
-14 | -0.421 | 0.08725 | -0.083 | -4.829
-13.5 | -0.395 | 0.08213 | -0.084 | -4.804
-13 | -0.366 | 0.09453 | -0.077 | -3.873
-12.5 | -0.339 | 0.08468 | -0.077 | -4.006
-12 | -0.312 | 0.07777 | -0.078 | -4.017
-11.5 | -0.286 | 0.07157 | -0.079 | -3.99
-11 | -0.259 | 0.06627 | -0.081 | -3.904
-10.5 | -0.232 | 0.06187 | -0.084 | -3.751
-10 | -0.205 | 0.05787 | -0.087 | -3.547
-9.5 | -0.178 | 0.0562 | -0.085 | -3.167
-9 | -0.15 | 0.0612 | -0.075 | -2.456
-8.5 | -0.123 | 0.055 | -0.075 | -2.243
-8 | -0.096 | 0.05091 | -0.077 | -1.895
-7.5 | -0.07 | 0.04707 | -0.079 | -1.478
-7 | -0.043 | 0.04337 | -0.083 | -0.984
-6.5 | -0.016 | 0.04388 | -0.075 | -0.357
-6 | 0.018 | 0.04089 | -0.074 | 0.446
-5.5 | 0.069 | 0.03741 | -0.079 | 1.849
-5 | 0.124 | 0.03477 | -0.086 | 3.575
-4.5 | 0.222 | 0.0059 | -0.173 | 37.665
-4 | 0.292 | 0.00573 | -0.174 | 50.912
-3.5 | 0.361 | 0.00556 | -0.175 | 65.029
-3 | 0.431 | 0.0048 | -0.176 | 89.775
-2.5 | 0.501 | 0.00468 | -0.177 | 106.931
-2 | 0.57 | 0.00462 | -0.178 | 123.31
-1.5 | 0.64 | 0.00452 | -0.179 | 141.762
-1 | 0.708 | 0.00448 | -0.179 | 158.012
-0.5 | 0.777 | 0.00362 | -0.18 | 214.602
0 | 0.845 | 0.00367 | -0.181 | 229.852
0.5 | 0.912 | 0.00374 | -0.182 | 243.745
1 | 0.98 | 0.0038 | -0.183 | 257.768
1.5 | 1.04 | 0.00463 | -0.184 | 224.593
2 | 1.103 | 0.0054 | -0.184 | 204.171
2.5 | 1.163 | 0.00853 | -0.185 | 136.357
3 | 1.22 | 0.00886 | -0.186 | 137.582
3.5 | 1.271 | 0.00929 | -0.187 | 136.805
4 | 1.31 | 0.00976 | -0.187 | 134.221
4.5 | 1.329 | 0.01319 | -0.188 | 100.797
5 | 1.313 | 0.0142 | -0.189 | 92.487
5.5 | 1.209 | 0.01525 | -0.189 | 79.315
6 | 0.647 | 0.04381 | -0.085 | 14.764
6.5 | 0.832 | 0.01658 | -0.19 | 50.204
7 | 0.863 | 0.01759 | -0.191 | 49.061
7.5 | 0.725 | 0.05192 | -0.09 | 13.961
8 | 0.75 | 0.06334 | -0.086 | 11.836
8.5 | 0.955 | 0.01977 | -0.192 | 48.321
9 | 0.984 | 0.02115 | -0.192 | 46.53
9.5 | 0.829 | 0.06458 | -0.099 | 12.838
10 | 0.853 | 0.07506 | -0.094 | 11.361
10.5 | 1.069 | 0.02372 | -0.192 | 45.058
11 | 0.911 | 0.07252 | -0.112 | 12.56
11.5 | 0.931 | 0.08157 | -0.103 | 11.414
12 | 0.957 | 0.08984 | -0.105 | 10.651
12.5 | 0.981 | 0.09287 | -0.103 | 10.564
13 | 1.006 | 0.09609 | -0.104 | 10.467
13.5 | 1.033 | 0.10303 | -0.108 | 10.024
14 | 1.063 | 0.1067 | -0.117 | 9.964
14.5 | 1.082 | 0.11159 | -0.109 | 9.699
15 | 1.108 | 0.11551 | -0.111 | 9.59
15.5 | 1.139 | 0.1185 | -0.12 | 9.61
16 | 1.166 | 0.12634 | -0.124 | 9.23
16.5 | 1.184 | 0.12534 | -0.117 | 9.447
17 | 1.21 | 0.13126 | -0.119 | 9.218
17.5 | 1.248 | 0.13117 | -0.132 | 9.511
18 | 1.279 | 0.13574 | -0.137 | 9.42
18.5 | 1.285 | 0.14338 | -0.123 | 8.963
19 | 1.311 | 0.14857 | -0.125 | 8.825
19.5 | 1.351 | 0.14652 | -0.137 | 9.222
20 | 1.391 | 0.14571 | -0.146 | 9.543

## 41. Re 6M Mach 0.00 (1)
BIGFOIL.COM POLAR EXPORT
NACA66-710
NACA66-710 |  |  |  | Cl Max: | 1.343 | at alpha= | 7 | deg
JavaFoil+Calcfoil stall+Eppler ext transition |  |  |  | L/D Max: | 228.058 | at alpha= | 0.5 | deg
Re: | 6000000 |  |  | Cd Min: | 0.00335 | at alpha= | -1 | deg
Mach: | 0 |  |  | Cl=0 at alpha= | -6.2091 | deg
|  |  |  | @ Cl=0.1, Cd= | 0.0053193
|  |  |  | @ Cl=0.4, Cd= | 0.0047231
|  |  |  | @ Cl=0.6, Cd= | 0.0036419
alpha (deg) | Cl | Cd | Cm | Cl/Cd
-17.5 | -0.24 | 0.13509 | -0.06 | -1.774
-17 | -0.251 | 0.1277 | -0.06 | -1.967
-16.5 | -0.263 | 0.12327 | -0.06 | -2.131
-16 | -0.274 | 0.11663 | -0.061 | -2.351
-15.5 | -0.285 | 0.11093 | -0.061 | -2.572
-15 | -0.296 | 0.10575 | -0.061 | -2.798
-14.5 | -0.305 | 0.10035 | -0.062 | -3.044
-14 | -0.314 | 0.09525 | -0.062 | -3.293
-13.5 | -0.32 | 0.09059 | -0.062 | -3.534
-13 | -0.324 | 0.0866 | -0.062 | -3.745
-12.5 | -0.325 | 0.0813 | -0.063 | -4.003
-12 | -0.32 | 0.07791 | -0.062 | -4.103
-11.5 | -0.311 | 0.07363 | -0.062 | -4.221
-11 | -0.299 | 0.06871 | -0.063 | -4.345
-10.5 | -0.283 | 0.06476 | -0.064 | -4.366
-10 | -0.263 | 0.06125 | -0.065 | -4.293
-9.5 | -0.239 | 0.05767 | -0.065 | -4.15
-9 | -0.212 | 0.05387 | -0.066 | -3.935
-8.5 | -0.181 | 0.05008 | -0.07 | -3.617
-8 | -0.147 | 0.04643 | -0.075 | -3.163
-7.5 | -0.109 | 0.04348 | -0.078 | -2.513
-7 | -0.085 | 0.00581 | -0.146 | -14.585
-6.5 | -0.032 | 0.00566 | -0.147 | -5.641
-6 | 0.023 | 0.00547 | -0.148 | 4.25
-5.5 | 0.08 | 0.00536 | -0.149 | 14.977
-5 | 0.139 | 0.00524 | -0.149 | 26.423
-4.5 | 0.197 | 0.00511 | -0.15 | 38.644
-4 | 0.256 | 0.00497 | -0.151 | 51.594
-3.5 | 0.316 | 0.00491 | -0.152 | 64.395
-3 | 0.376 | 0.00478 | -0.153 | 78.636
-2.5 | 0.435 | 0.00464 | -0.153 | 93.804
-2 | 0.495 | 0.0046 | -0.154 | 107.534
-1.5 | 0.555 | 0.00458 | -0.155 | 121.279
-1 | 0.614 | 0.00335 | -0.156 | 183.265
-0.5 | 0.673 | 0.00338 | -0.156 | 198.957
0 | 0.732 | 0.00343 | -0.157 | 213.503
0.5 | 0.79 | 0.00346 | -0.158 | 228.058
1 | 0.849 | 0.00396 | -0.158 | 214.148
1.5 | 0.903 | 0.0046 | -0.159 | 196.19
2 | 0.959 | 0.00507 | -0.16 | 189.195
2.5 | 1.014 | 0.00562 | -0.16 | 180.516
3 | 1.068 | 0.00829 | -0.161 | 128.777
3.5 | 1.12 | 0.00861 | -0.162 | 130.06
4 | 1.168 | 0.00893 | -0.162 | 130.771
4.5 | 1.212 | 0.00831 | -0.163 | 145.936
5 | 1.253 | 0.00864 | -0.164 | 145.003
5.5 | 1.289 | 0.00892 | -0.164 | 144.425
6 | 1.319 | 0.00925 | -0.165 | 142.619
6.5 | 1.337 | 0.00966 | -0.165 | 138.351
7 | 1.343 | 0.01007 | -0.166 | 133.438
7.5 | 1.34 | 0.01056 | -0.166 | 126.951
8 | 1.327 | 0.01399 | -0.167 | 94.846
8.5 | 1.304 | 0.01469 | -0.167 | 88.78
9 | 1.272 | 0.0154 | -0.168 | 82.588
9.5 | 1.232 | 0.01624 | -0.168 | 75.873
10 | 1.185 | 0.01704 | -0.168 | 69.574
10.5 | 1.131 | 0.01794 | -0.168 | 63.031
11 | 0.882 | 0.06951 | -0.093 | 12.687
11.5 | 0.835 | 0.07406 | -0.092 | 11.279
12 | 0.788 | 0.0793 | -0.089 | 9.935

## 42. Re 6M Mach 0.10 (1)
BIGFOIL.COM POLAR EXPORT
NACA66-710
NACA66-710 |  |  |  | Cl Max: | 1.342 | at alpha= | 7 | deg
JavaFoil+Calcfoil stall+Eppler ext transition |  |  |  | L/D Max: | 228.521 | at alpha= | 0.5 | deg
Re: | 6000000 |  |  | Cd Min: | 0.00335 | at alpha= | -1 | deg
Mach: | 0.1 |  |  | Cl=0 at alpha= | -6.2091 | deg
|  |  |  | @ Cl=0.1, Cd= | 0.005384
|  |  |  | @ Cl=0.4, Cd= | 0.0047308
|  |  |  | @ Cl=0.6, Cd= | 0.0036958
alpha (deg) | Cl | Cd | Cm | Cl/Cd
-17.5 | -0.203 | 0.13569 | -0.06 | -1.495
-17 | -0.216 | 0.12905 | -0.061 | -1.673
-16.5 | -0.229 | 0.12489 | -0.061 | -1.835
-16 | -0.243 | 0.11778 | -0.061 | -2.06
-15.5 | -0.256 | 0.11191 | -0.061 | -2.286
-15 | -0.269 | 0.1068 | -0.062 | -2.515
-14.5 | -0.281 | 0.10012 | -0.062 | -2.804
-14 | -0.292 | 0.09635 | -0.062 | -3.027
-13.5 | -0.301 | 0.09129 | -0.062 | -3.296
-13 | -0.308 | 0.08539 | -0.063 | -3.606
-12.5 | -0.312 | 0.08115 | -0.063 | -3.84
-12 | -0.308 | 0.07736 | -0.063 | -3.986
-11.5 | -0.302 | 0.07328 | -0.063 | -4.117
-11 | -0.291 | 0.06924 | -0.063 | -4.209
-10.5 | -0.277 | 0.06527 | -0.064 | -4.249
-10 | -0.259 | 0.06155 | -0.065 | -4.211
-9.5 | -0.237 | 0.05789 | -0.065 | -4.091
-9 | -0.21 | 0.05425 | -0.067 | -3.88
-8.5 | -0.18 | 0.05036 | -0.07 | -3.58
-8 | -0.146 | 0.04678 | -0.073 | -3.13
-7.5 | -0.109 | 0.04386 | -0.076 | -2.488
-7 | -0.085 | 0.00646 | -0.147 | -13.127
-6.5 | -0.032 | 0.00571 | -0.148 | -5.597
-6 | 0.023 | 0.00554 | -0.149 | 4.208
-5.5 | 0.081 | 0.00542 | -0.149 | 14.85
-5 | 0.139 | 0.00531 | -0.15 | 26.211
-4.5 | 0.198 | 0.00489 | -0.151 | 40.545
-4 | 0.258 | 0.00503 | -0.152 | 51.281
-3.5 | 0.317 | 0.00488 | -0.153 | 65.062
-3 | 0.377 | 0.00475 | -0.153 | 79.5
-2.5 | 0.437 | 0.0047 | -0.154 | 93.131
-2 | 0.497 | 0.00457 | -0.155 | 108.71
-1.5 | 0.558 | 0.00455 | -0.156 | 122.522
-1 | 0.617 | 0.00335 | -0.156 | 184.431
-0.5 | 0.676 | 0.00339 | -0.157 | 199.436
0 | 0.735 | 0.00342 | -0.158 | 215.027
0.5 | 0.794 | 0.00348 | -0.159 | 228.521
1 | 0.853 | 0.00397 | -0.159 | 214.759
1.5 | 0.908 | 0.00462 | -0.16 | 196.249
2 | 0.964 | 0.00508 | -0.161 | 189.869
2.5 | 1.019 | 0.00563 | -0.161 | 180.883
3 | 1.073 | 0.00835 | -0.162 | 128.491
3.5 | 1.125 | 0.00863 | -0.163 | 130.294
4 | 1.173 | 0.00896 | -0.163 | 130.919
4.5 | 1.217 | 0.00835 | -0.164 | 145.8
5 | 1.257 | 0.00869 | -0.164 | 144.759
5.5 | 1.293 | 0.00896 | -0.165 | 144.33
6 | 1.322 | 0.00933 | -0.166 | 141.668
6.5 | 1.338 | 0.00971 | -0.166 | 137.781
7 | 1.342 | 0.01018 | -0.167 | 131.905
7.5 | 1.336 | 0.01068 | -0.167 | 125.109
8 | 1.318 | 0.01414 | -0.168 | 93.263
8.5 | 1.29 | 0.01493 | -0.168 | 86.446
9 | 1.253 | 0.01565 | -0.169 | 80.087
9.5 | 1.207 | 0.01649 | -0.169 | 73.17
10 | 1.153 | 0.01732 | -0.169 | 66.542
10.5 | 0.902 | 0.06254 | -0.104 | 14.424
11 | 0.842 | 0.07157 | -0.088 | 11.77
11.5 | 0.792 | 0.0756 | -0.089 | 10.478
12 | 0.74 | 0.08082 | -0.086 | 9.153

## 43. Re 6M Mach 0.25 (1)
BIGFOIL.COM POLAR EXPORT
NACA66-710
NACA66-710 |  |  |  | Cl Max: | 1.338 | at alpha= | 6.5 | deg
JavaFoil+Calcfoil stall+Eppler ext transition |  |  |  | L/D Max: | 232.882 | at alpha= | 0.5 | deg
Re: | 6000000 |  |  | Cd Min: | 0.00338 | at alpha= | -1 | deg
Mach: | 0.25 |  |  | Cl=0 at alpha= | -6.2143 | deg
|  |  |  | @ Cl=0.1, Cd= | 0.005427
|  |  |  | @ Cl=0.4, Cd= | 0.08081
|  |  |  | @ Cl=0.6, Cd= | 0.08081
alpha (deg) | Cl | Cd | Cm | Cl/Cd
-15.5 | -0.053 | 0.11231 | -0.065 | -0.473
-15 | -0.05 | 0.10615 | -0.065 | -0.473
-14.5 | -0.047 | 0.1004 | -0.066 | -0.472
-14 | -0.045 | 0.09624 | -0.066 | -0.463
-13.5 | -0.105 | 0.09398 | -0.065 | -1.116
-13 | -0.15 | 0.08676 | -0.065 | -1.735
-12.5 | -0.184 | 0.08246 | -0.066 | -2.234
-12 | -0.205 | 0.07767 | -0.066 | -2.64
-11.5 | -0.22 | 0.07467 | -0.066 | -2.945
-11 | -0.229 | 0.06972 | -0.066 | -3.279
-10.5 | -0.231 | 0.06608 | -0.066 | -3.492
-10 | -0.226 | 0.06309 | -0.065 | -3.585
-9.5 | -0.215 | 0.05921 | -0.066 | -3.629
-9 | -0.197 | 0.05622 | -0.066 | -3.501
-8.5 | -0.173 | 0.05209 | -0.068 | -3.314
-8 | -0.143 | 0.04842 | -0.07 | -2.949
-7.5 | -0.108 | 0.04541 | -0.072 | -2.376
-7 | -0.069 | 0.04179 | -0.079 | -1.649
-6.5 | -0.032 | 0.00638 | -0.152 | -5.066
-6 | 0.024 | 0.00556 | -0.153 | 4.262
-5.5 | 0.082 | 0.00546 | -0.153 | 15.037
-5 | 0.142 | 0.00535 | -0.154 | 26.609
-4.5 | 0.203 | 0.00493 | -0.155 | 41.176
-4 | 0.264 | 0.00479 | -0.156 | 55.122
-3.5 | 0.326 | 0.00466 | -0.157 | 69.968
-3 | 0.387 | 0.00477 | -0.158 | 81.236
-2.5 | 0.449 | 0.00473 | -0.158 | 95.041
-2 | 0.511 | 0.0046 | -0.159 | 111.083
-1.5 | 0.573 | 0.00458 | -0.16 | 125.102
-1 | 0.634 | 0.00338 | -0.161 | 187.506
-0.5 | 0.695 | 0.00341 | -0.161 | 203.884
0 | 0.756 | 0.00346 | -0.162 | 218.488
0.5 | 0.816 | 0.0035 | -0.163 | 232.882
1 | 0.876 | 0.00405 | -0.164 | 216.203
1.5 | 0.932 | 0.00471 | -0.164 | 197.798
2 | 0.99 | 0.0052 | -0.165 | 190.532
2.5 | 1.046 | 0.00827 | -0.166 | 126.464
3 | 1.101 | 0.00857 | -0.166 | 128.368
3.5 | 1.153 | 0.00801 | -0.167 | 143.928
4 | 1.201 | 0.0083 | -0.168 | 144.664
4.5 | 1.244 | 0.00862 | -0.168 | 144.393
5 | 1.281 | 0.00895 | -0.169 | 143.149
5.5 | 1.312 | 0.00932 | -0.17 | 140.799
6 | 1.335 | 0.00974 | -0.17 | 137.072
6.5 | 1.338 | 0.0102 | -0.171 | 131.227
7 | 1.323 | 0.01371 | -0.171 | 96.502
7.5 | 1.29 | 0.01439 | -0.172 | 89.69
8 | 1.24 | 0.01524 | -0.172 | 81.379
8.5 | 1.171 | 0.01612 | -0.173 | 72.641
9 | 0.884 | 0.0563 | -0.096 | 15.711
9.5 | 0.798 | 0.06372 | -0.081 | 12.52
10 | 0.708 | 0.06654 | -0.085 | 10.645
10.5 | 0.61 | 0.07093 | -0.084 | 8.599
11 | 0.505 | 0.07649 | -0.083 | 6.605
11.5 | 0.395 | 0.08081 | -0.083 | 4.885

## 44. Re 6M Mach 0.50 (1)
BIGFOIL.COM POLAR EXPORT
NACA66-710
NACA66-710 |  |  |  | Cl Max: | 1.405 | at alpha= | 20 | deg
JavaFoil+Calcfoil stall+Eppler ext transition |  |  |  | L/D Max: | 249.556 | at alpha= | 0.5 | deg
Re: | 6000000 |  |  | Cd Min: | 0.00354 | at alpha= | -0.5 | deg
Mach: | 0.5 |  |  | Cl=0 at alpha= | -6.2647 | deg
|  |  |  | @ Cl=0.1, Cd= | 0.035509
|  |  |  | @ Cl=0.4, Cd= | 0.004692
|  |  |  | @ Cl=0.6, Cd= | 0.0044414
alpha (deg) | Cl | Cd | Cm | Cl/Cd
-20 | -0.744 | 0.15681 | -0.08 | -4.743
-19.5 | -0.716 | 0.15011 | -0.079 | -4.771
-19 | -0.689 | 0.14635 | -0.078 | -4.706
-18.5 | -0.662 | 0.13927 | -0.078 | -4.754
-18 | -0.636 | 0.13723 | -0.079 | -4.632
-17.5 | -0.609 | 0.13281 | -0.079 | -4.585
-17 | -0.582 | 0.13078 | -0.079 | -4.452
-16.5 | -0.555 | 0.12326 | -0.078 | -4.502
-16 | -0.528 | 0.1114 | -0.079 | -4.743
-15.5 | -0.502 | 0.10534 | -0.08 | -4.762
-15 | -0.475 | 0.09831 | -0.081 | -4.832
-14.5 | -0.448 | 0.09266 | -0.083 | -4.839
-14 | -0.422 | 0.08528 | -0.086 | -4.953
-13.5 | -0.396 | 0.07948 | -0.09 | -4.986
-13 | -0.366 | 0.09289 | -0.077 | -3.942
-12.5 | -0.339 | 0.08318 | -0.078 | -4.079
-12 | -0.312 | 0.07692 | -0.079 | -4.062
-11.5 | -0.286 | 0.07111 | -0.08 | -4.017
-11 | -0.259 | 0.06535 | -0.085 | -3.967
-10.5 | -0.232 | 0.06122 | -0.087 | -3.797
-10 | -0.206 | 0.05647 | -0.091 | -3.646
-9.5 | -0.178 | 0.05571 | -0.086 | -3.197
-9 | -0.15 | 0.06066 | -0.076 | -2.478
-8.5 | -0.123 | 0.0549 | -0.076 | -2.248
-8 | -0.096 | 0.05017 | -0.077 | -1.923
-7.5 | -0.07 | 0.04652 | -0.08 | -1.496
-7 | -0.043 | 0.04296 | -0.084 | -0.994
-6.5 | -0.016 | 0.04374 | -0.076 | -0.358
-6 | 0.018 | 0.0406 | -0.075 | 0.45
-5.5 | 0.069 | 0.03707 | -0.08 | 1.866
-5 | 0.125 | 0.03425 | -0.089 | 3.635
-4.5 | 0.222 | 0.00575 | -0.173 | 38.673
-4 | 0.292 | 0.00557 | -0.174 | 52.38
-3.5 | 0.361 | 0.00477 | -0.175 | 75.765
-3 | 0.431 | 0.00463 | -0.176 | 93.065
-2.5 | 0.501 | 0.00451 | -0.177 | 111.057
-2 | 0.57 | 0.00445 | -0.178 | 127.984
-1.5 | 0.64 | 0.00443 | -0.179 | 144.586
-1 | 0.708 | 0.0044 | -0.179 | 160.834
-0.5 | 0.777 | 0.00354 | -0.18 | 219.148
0 | 0.845 | 0.0036 | -0.181 | 234.827
0.5 | 0.912 | 0.00366 | -0.182 | 249.556
1 | 0.98 | 0.00446 | -0.183 | 219.618
1.5 | 1.04 | 0.00514 | -0.184 | 202.275
2 | 1.103 | 0.00579 | -0.184 | 190.464
2.5 | 1.163 | 0.00827 | -0.185 | 140.634
3 | 1.22 | 0.00861 | -0.186 | 141.637
3.5 | 1.272 | 0.00903 | -0.187 | 140.899
4 | 1.311 | 0.00947 | -0.187 | 138.347
4.5 | 1.33 | 0.00996 | -0.188 | 133.53
5 | 1.314 | 0.01377 | -0.189 | 95.412
5.5 | 1.21 | 0.01477 | -0.189 | 81.895
6 | 0.648 | 0.04293 | -0.089 | 15.084
6.5 | 0.833 | 0.01609 | -0.19 | 51.769
7 | 0.864 | 0.01716 | -0.191 | 50.321
7.5 | 0.726 | 0.05148 | -0.093 | 14.096
8 | 0.75 | 0.05743 | -0.089 | 13.065
8.5 | 0.956 | 0.01911 | -0.192 | 50.029
9 | 0.985 | 0.02048 | -0.192 | 48.092
9.5 | 0.835 | 0.06226 | -0.112 | 13.414
10 | 0.853 | 0.07368 | -0.095 | 11.577
10.5 | 1.073 | 0.02323 | -0.193 | 46.192
11 | 1.096 | 0.02518 | -0.192 | 43.521
11.5 | 0.934 | 0.07873 | -0.11 | 11.869
12 | 0.959 | 0.08693 | -0.109 | 11.033
12.5 | 0.983 | 0.08461 | -0.107 | 11.618
13 | 1.007 | 0.09234 | -0.105 | 10.901
13.5 | 1.035 | 0.10061 | -0.111 | 10.283
14 | 1.067 | 0.10385 | -0.121 | 10.272
14.5 | 1.083 | 0.10887 | -0.11 | 9.946
15 | 1.109 | 0.11229 | -0.113 | 9.877
15.5 | 1.143 | 0.11484 | -0.125 | 9.955
16 | 1.169 | 0.12322 | -0.126 | 9.488
16.5 | 1.185 | 0.12354 | -0.117 | 9.589
17 | 1.216 | 0.1272 | -0.125 | 9.556
17.5 | 1.262 | 0.12146 | -0.141 | 10.39
18 | 1.286 | 0.12988 | -0.141 | 9.903
18.5 | 1.286 | 0.14348 | -0.124 | 8.96
19 | 1.319 | 0.14219 | -0.132 | 9.28
19.5 | 1.374 | 0.13152 | -0.149 | 10.444
20 | 1.405 | 0.13397 | -0.152 | 10.487

## 45. Re 7M Mach 0.00 (1)
BIGFOIL.COM POLAR EXPORT
NACA66-710
NACA66-710 |  |  |  | Cl Max: | 1.343 | at alpha= | 7 | deg
JavaFoil+Calcfoil stall+Eppler ext transition |  |  |  | L/D Max: | 217.051 | at alpha= | 0 | deg
Re: | 7000000 |  |  | Cd Min: | 0.00329 | at alpha= | -1 | deg
Mach: | 0 |  |  | Cl=0 at alpha= | -6.2091 | deg
|  |  |  | @ Cl=0.1, Cd= | 0.0052876
|  |  |  | @ Cl=0.4, Cd= | 0.0046297
|  |  |  | @ Cl=0.6, Cd= | 0.0035724
alpha (deg) | Cl | Cd | Cm | Cl/Cd
-17.5 | -0.24 | 0.13338 | -0.06 | -1.797
-17 | -0.251 | 0.12794 | -0.061 | -1.964
-16.5 | -0.263 | 0.122 | -0.061 | -2.154
-16 | -0.274 | 0.11595 | -0.061 | -2.365
-15.5 | -0.285 | 0.11025 | -0.062 | -2.589
-15 | -0.296 | 0.10495 | -0.061 | -2.82
-14.5 | -0.306 | 0.09941 | -0.062 | -3.074
-14 | -0.314 | 0.09467 | -0.062 | -3.314
-13.5 | -0.32 | 0.08998 | -0.062 | -3.559
-13 | -0.324 | 0.08588 | -0.062 | -3.777
-12.5 | -0.325 | 0.08038 | -0.063 | -4.049
-12 | -0.32 | 0.07728 | -0.063 | -4.137
-11.5 | -0.311 | 0.07249 | -0.063 | -4.289
-11 | -0.299 | 0.06862 | -0.064 | -4.352
-10.5 | -0.283 | 0.06375 | -0.065 | -4.436
-10 | -0.263 | 0.06094 | -0.065 | -4.315
-9.5 | -0.239 | 0.05705 | -0.066 | -4.196
-9 | -0.212 | 0.05372 | -0.068 | -3.948
-8.5 | -0.181 | 0.04979 | -0.071 | -3.639
-8 | -0.147 | 0.04571 | -0.077 | -3.218
-7.5 | -0.11 | 0.04179 | -0.084 | -2.628
-7 | -0.085 | 0.00567 | -0.146 | -14.95
-6.5 | -0.032 | 0.00554 | -0.147 | -5.758
-6 | 0.023 | 0.00536 | -0.148 | 4.344
-5.5 | 0.08 | 0.00523 | -0.149 | 15.336
-5 | 0.139 | 0.0054 | -0.149 | 25.67
-4.5 | 0.197 | 0.00499 | -0.15 | 39.523
-4 | 0.256 | 0.00485 | -0.151 | 52.856
-3.5 | 0.316 | 0.00479 | -0.152 | 65.994
-3 | 0.376 | 0.00465 | -0.153 | 80.691
-2.5 | 0.435 | 0.0046 | -0.153 | 94.632
-2 | 0.495 | 0.00451 | -0.154 | 109.792
-1.5 | 0.555 | 0.00448 | -0.155 | 123.832
-1 | 0.614 | 0.00329 | -0.156 | 186.615
-0.5 | 0.673 | 0.00333 | -0.156 | 201.871
0 | 0.732 | 0.00337 | -0.157 | 217.051
0.5 | 0.79 | 0.00397 | -0.158 | 199.058
1 | 0.849 | 0.00444 | -0.158 | 190.942
1.5 | 0.903 | 0.00487 | -0.159 | 185.276
2 | 0.959 | 0.00531 | -0.16 | 180.748
2.5 | 1.014 | 0.00583 | -0.16 | 174.068
3 | 1.068 | 0.00809 | -0.161 | 131.932
3.5 | 1.12 | 0.0084 | -0.162 | 133.292
4 | 1.168 | 0.00872 | -0.162 | 133.992
4.5 | 1.213 | 0.00811 | -0.163 | 149.462
5 | 1.253 | 0.00841 | -0.164 | 148.909
5.5 | 1.289 | 0.00871 | -0.164 | 148.016
6 | 1.319 | 0.00904 | -0.165 | 145.934
6.5 | 1.337 | 0.00942 | -0.165 | 141.996
7 | 1.343 | 0.00981 | -0.166 | 136.948
7.5 | 1.34 | 0.01027 | -0.166 | 130.559
8 | 1.327 | 0.01362 | -0.167 | 97.449
8.5 | 1.304 | 0.01431 | -0.167 | 91.132
9 | 1.273 | 0.01499 | -0.168 | 84.901
9.5 | 1.233 | 0.0158 | -0.168 | 78.04
10 | 1.186 | 0.01659 | -0.169 | 71.513
10.5 | 1.133 | 0.01747 | -0.169 | 64.882
11 | 0.888 | 0.06619 | -0.103 | 13.422
11.5 | 0.839 | 0.07173 | -0.099 | 11.703
12 | 0.79 | 0.07737 | -0.094 | 10.213

## 46. Re 7M Mach 0.10 (1)
BIGFOIL.COM POLAR EXPORT
NACA66-710
NACA66-710 |  |  |  | Cl Max: | 1.342 | at alpha= | 7 | deg
JavaFoil+Calcfoil stall+Eppler ext transition |  |  |  | L/D Max: | 218.597 | at alpha= | 0 | deg
Re: | 7000000 |  |  | Cd Min: | 0.00331 | at alpha= | -1 | deg
Mach: | 0.1 |  |  | Cl=0 at alpha= | -6.2091 | deg
|  |  |  | @ Cl=0.1, Cd= | 0.005254
|  |  |  | @ Cl=0.4, Cd= | 0.0046563
|  |  |  | @ Cl=0.6, Cd= | 0.0036414
alpha (deg) | Cl | Cd | Cm | Cl/Cd
-17.5 | -0.203 | 0.13595 | -0.061 | -1.493
-17 | -0.216 | 0.12854 | -0.061 | -1.68
-16.5 | -0.229 | 0.12334 | -0.061 | -1.858
-16 | -0.243 | 0.11607 | -0.062 | -2.09
-15.5 | -0.256 | 0.11007 | -0.062 | -2.325
-15 | -0.269 | 0.10581 | -0.062 | -2.539
-14.5 | -0.281 | 0.09978 | -0.063 | -2.814
-14 | -0.292 | 0.09497 | -0.062 | -3.071
-13.5 | -0.301 | 0.09089 | -0.063 | -3.311
-13 | -0.308 | 0.08478 | -0.063 | -3.632
-12.5 | -0.312 | 0.08104 | -0.063 | -3.846
-12 | -0.308 | 0.07692 | -0.063 | -4.008
-11.5 | -0.302 | 0.07244 | -0.063 | -4.166
-11 | -0.292 | 0.06901 | -0.063 | -4.224
-10.5 | -0.277 | 0.0645 | -0.064 | -4.301
-10 | -0.259 | 0.06106 | -0.065 | -4.245
-9.5 | -0.237 | 0.05745 | -0.066 | -4.123
-9 | -0.211 | 0.05401 | -0.067 | -3.898
-8.5 | -0.18 | 0.05005 | -0.071 | -3.604
-8 | -0.147 | 0.0462 | -0.076 | -3.174
-7.5 | -0.109 | 0.04292 | -0.08 | -2.55
-7 | -0.085 | 0.00573 | -0.147 | -14.819
-6.5 | -0.032 | 0.00551 | -0.148 | -5.81
-6 | 0.023 | 0.00542 | -0.149 | 4.309
-5.5 | 0.081 | 0.00529 | -0.149 | 15.221
-5 | 0.139 | 0.00518 | -0.15 | 26.861
-4.5 | 0.198 | 0.00533 | -0.151 | 37.219
-4 | 0.258 | 0.00491 | -0.152 | 52.536
-3.5 | 0.317 | 0.00476 | -0.153 | 66.692
-3 | 0.377 | 0.00471 | -0.153 | 80.186
-2.5 | 0.437 | 0.00457 | -0.154 | 95.623
-2 | 0.497 | 0.00455 | -0.155 | 109.149
-1.5 | 0.558 | 0.00446 | -0.156 | 125.148
-1 | 0.617 | 0.00331 | -0.156 | 186.363
-0.5 | 0.676 | 0.00334 | -0.157 | 202.382
0 | 0.735 | 0.00336 | -0.158 | 218.597
0.5 | 0.794 | 0.00398 | -0.159 | 199.719
1 | 0.853 | 0.00446 | -0.159 | 191.248
1.5 | 0.908 | 0.00489 | -0.16 | 185.541
2 | 0.964 | 0.00531 | -0.161 | 181.37
2.5 | 1.019 | 0.00584 | -0.161 | 174.559
3 | 1.073 | 0.00815 | -0.162 | 131.651
3.5 | 1.125 | 0.00844 | -0.163 | 133.284
4 | 1.173 | 0.00874 | -0.163 | 134.197
4.5 | 1.218 | 0.00815 | -0.164 | 149.36
5 | 1.258 | 0.00848 | -0.164 | 148.315
5.5 | 1.293 | 0.00874 | -0.165 | 147.913
6 | 1.322 | 0.00908 | -0.166 | 145.653
6.5 | 1.338 | 0.00949 | -0.166 | 141.014
7 | 1.342 | 0.00988 | -0.167 | 135.801
7.5 | 1.336 | 0.0104 | -0.167 | 128.455
8 | 1.319 | 0.01378 | -0.168 | 95.729
8.5 | 1.291 | 0.01453 | -0.168 | 88.843
9 | 1.253 | 0.01523 | -0.169 | 82.312
9.5 | 1.207 | 0.01607 | -0.169 | 75.148
10 | 1.154 | 0.01688 | -0.169 | 68.359
10.5 | 1.091 | 0.01787 | -0.169 | 61.059
11 | 0.845 | 0.0699 | -0.093 | 12.084
11.5 | 0.794 | 0.07379 | -0.094 | 10.765
12 | 0.741 | 0.07939 | -0.089 | 9.332

## 47. Re 7M Mach 0.25 (1)
BIGFOIL.COM POLAR EXPORT
NACA66-710
NACA66-710 |  |  |  | Cl Max: | 1.338 | at alpha= | 6.5 | deg
JavaFoil+Calcfoil stall+Eppler ext transition |  |  |  | L/D Max: | 223.297 | at alpha= | 0 | deg
Re: | 7000000 |  |  | Cd Min: | 0.00334 | at alpha= | -1 | deg
Mach: | 0.25 |  |  | Cl=0 at alpha= | -6.2143 | deg
|  |  |  | @ Cl=0.1, Cd= | 0.005297
|  |  |  | @ Cl=0.4, Cd= | 0.08073
|  |  |  | @ Cl=0.6, Cd= | 0.08073
alpha (deg) | Cl | Cd | Cm | Cl/Cd
-15.5 | -0.053 | 0.11158 | -0.065 | -0.476
-15 | -0.05 | 0.10541 | -0.066 | -0.477
-14.5 | -0.047 | 0.10028 | -0.066 | -0.473
-14 | -0.045 | 0.09556 | -0.066 | -0.466
-13.5 | -0.105 | 0.09325 | -0.065 | -1.125
-13 | -0.151 | 0.08669 | -0.066 | -1.737
-12.5 | -0.184 | 0.08208 | -0.066 | -2.245
-12 | -0.205 | 0.07729 | -0.067 | -2.653
-11.5 | -0.22 | 0.07387 | -0.066 | -2.977
-11 | -0.229 | 0.06913 | -0.066 | -3.307
-10.5 | -0.231 | 0.06579 | -0.066 | -3.509
-10 | -0.226 | 0.06263 | -0.066 | -3.612
-9.5 | -0.215 | 0.05878 | -0.066 | -3.655
-9 | -0.197 | 0.05576 | -0.067 | -3.531
-8.5 | -0.173 | 0.05182 | -0.068 | -3.332
-8 | -0.143 | 0.04807 | -0.071 | -2.972
-7.5 | -0.108 | 0.0451 | -0.074 | -2.394
-7 | -0.069 | 0.04086 | -0.083 | -1.691
-6.5 | -0.032 | 0.00565 | -0.152 | -5.716
-6 | 0.024 | 0.00544 | -0.153 | 4.359
-5.5 | 0.082 | 0.00533 | -0.153 | 15.426
-5 | 0.142 | 0.00522 | -0.154 | 27.276
-4.5 | 0.203 | 0.0048 | -0.155 | 42.301
-4 | 0.264 | 0.00467 | -0.156 | 56.633
-3.5 | 0.326 | 0.00478 | -0.157 | 68.213
-3 | 0.387 | 0.00473 | -0.158 | 82.002
-2.5 | 0.449 | 0.0046 | -0.158 | 97.679
-2 | 0.511 | 0.0045 | -0.159 | 113.522
-1.5 | 0.573 | 0.00449 | -0.16 | 127.722
-1 | 0.634 | 0.00334 | -0.161 | 189.812
-0.5 | 0.695 | 0.00336 | -0.161 | 206.916
0 | 0.756 | 0.00338 | -0.162 | 223.297
0.5 | 0.816 | 0.00405 | -0.163 | 201.423
1 | 0.876 | 0.00453 | -0.164 | 193.314
1.5 | 0.932 | 0.00499 | -0.164 | 186.726
2 | 0.99 | 0.00544 | -0.165 | 181.832
2.5 | 1.046 | 0.00807 | -0.166 | 129.587
3 | 1.101 | 0.00837 | -0.166 | 131.582
3.5 | 1.153 | 0.00869 | -0.167 | 132.784
4 | 1.201 | 0.00811 | -0.168 | 148.161
4.5 | 1.244 | 0.00839 | -0.168 | 148.301
5 | 1.282 | 0.00873 | -0.169 | 146.738
5.5 | 1.312 | 0.00908 | -0.17 | 144.512
6 | 1.335 | 0.00948 | -0.17 | 140.761
6.5 | 1.338 | 0.00993 | -0.171 | 134.703
7 | 1.323 | 0.01049 | -0.171 | 126.18
7.5 | 1.291 | 0.01401 | -0.172 | 92.161
8 | 1.24 | 0.01484 | -0.172 | 83.601
8.5 | 1.172 | 0.01567 | -0.173 | 74.758
9 | 1.082 | 0.01656 | -0.172 | 65.322
9.5 | 0.798 | 0.06324 | -0.083 | 12.623
10 | 0.709 | 0.06549 | -0.087 | 10.828
10.5 | 0.61 | 0.07019 | -0.086 | 8.693
11 | 0.505 | 0.07581 | -0.084 | 6.668
11.5 | 0.395 | 0.08073 | -0.084 | 4.891

## 48. Re 7M Mach 0.50 (1)
BIGFOIL.COM POLAR EXPORT
NACA66-710
NACA66-710 |  |  |  | Cl Max: | 1.421 | at alpha= | 20 | deg
JavaFoil+Calcfoil stall+Eppler ext transition |  |  |  | L/D Max: | 239.476 | at alpha= | 0 | deg
Re: | 7000000 |  |  | Cd Min: | 0.00348 | at alpha= | -0.5 | deg
Mach: | 0.5 |  |  | Cl=0 at alpha= | -6.2647 | deg
|  |  |  | @ Cl=0.1, Cd= | 0.025454
|  |  |  | @ Cl=0.4, Cd= | 0.004602
|  |  |  | @ Cl=0.6, Cd= | 0.0043714
alpha (deg) | Cl | Cd | Cm | Cl/Cd
-20 | -0.744 | 0.15333 | -0.081 | -4.852
-19.5 | -0.717 | 0.14861 | -0.08 | -4.822
-19 | -0.689 | 0.14153 | -0.079 | -4.872
-18.5 | -0.663 | 0.13297 | -0.08 | -4.989
-18 | -0.637 | 0.12623 | -0.081 | -5.044
-17.5 | -0.61 | 0.11882 | -0.082 | -5.135
-17 | -0.582 | 0.12928 | -0.08 | -4.504
-16.5 | -0.555 | 0.12054 | -0.079 | -4.605
-16 | -0.529 | 0.11111 | -0.08 | -4.759
-15.5 | -0.502 | 0.10479 | -0.081 | -4.791
-15 | -0.476 | 0.09744 | -0.083 | -4.882
-14.5 | -0.449 | 0.09076 | -0.085 | -4.951
-14 | -0.424 | 0.08242 | -0.092 | -5.149
-13.5 | -0.4 | 0.07469 | -0.098 | -5.349
-13 | -0.366 | 0.09144 | -0.077 | -4.005
-12.5 | -0.339 | 0.08221 | -0.078 | -4.128
-12 | -0.313 | 0.07588 | -0.079 | -4.119
-11.5 | -0.286 | 0.07051 | -0.081 | -4.053
-11 | -0.26 | 0.06454 | -0.086 | -4.021
-10.5 | -0.233 | 0.06009 | -0.09 | -3.876
-10 | -0.207 | 0.05461 | -0.096 | -3.787
-9.5 | -0.178 | 0.05509 | -0.088 | -3.236
-9 | -0.15 | 0.05996 | -0.076 | -2.507
-8.5 | -0.123 | 0.05449 | -0.076 | -2.264
-8 | -0.096 | 0.04977 | -0.078 | -1.939
-7.5 | -0.07 | 0.04611 | -0.081 | -1.51
-7 | -0.043 | 0.04265 | -0.085 | -1.002
-6.5 | -0.016 | 0.04338 | -0.077 | -0.361
-6 | 0.018 | 0.04025 | -0.076 | 0.454
-5.5 | 0.069 | 0.03676 | -0.083 | 1.884
-5 | 0.154 | 0.00576 | -0.172 | 26.673
-4.5 | 0.223 | 0.00561 | -0.173 | 39.672
-4 | 0.292 | 0.00543 | -0.174 | 53.775
-3.5 | 0.361 | 0.00468 | -0.175 | 77.32
-3 | 0.431 | 0.00454 | -0.176 | 95.008
-2.5 | 0.501 | 0.00442 | -0.177 | 113.294
-2 | 0.57 | 0.00438 | -0.178 | 129.995
-1.5 | 0.64 | 0.00436 | -0.179 | 146.941
-1 | 0.708 | 0.00433 | -0.179 | 163.738
-0.5 | 0.777 | 0.00348 | -0.18 | 223.062
0 | 0.845 | 0.00353 | -0.181 | 239.476
0.5 | 0.912 | 0.0043 | -0.182 | 212.105
1 | 0.98 | 0.00488 | -0.183 | 200.743
1.5 | 1.04 | 0.00546 | -0.184 | 190.53
2 | 1.103 | 0.00611 | -0.184 | 180.451
2.5 | 1.163 | 0.00807 | -0.185 | 144.136
3 | 1.22 | 0.00838 | -0.186 | 145.586
3.5 | 1.272 | 0.0088 | -0.187 | 144.527
4 | 1.311 | 0.00921 | -0.187 | 142.293
4.5 | 1.33 | 0.00971 | -0.188 | 136.983
5 | 1.314 | 0.01341 | -0.189 | 97.985
5.5 | 1.21 | 0.01438 | -0.189 | 84.141
6 | 0.648 | 0.04229 | -0.091 | 15.325
6.5 | 0.833 | 0.01566 | -0.19 | 53.202
7 | 0.864 | 0.01672 | -0.191 | 51.691
7.5 | 0.727 | 0.05045 | -0.098 | 14.408
8 | 0.751 | 0.0568 | -0.091 | 13.217
8.5 | 0.956 | 0.01863 | -0.192 | 51.329
9 | 0.986 | 0.01999 | -0.193 | 49.317
9.5 | 1.007 | 0.02209 | -0.191 | 45.604
10 | 0.853 | 0.07151 | -0.095 | 11.93
10.5 | 1.074 | 0.02255 | -0.193 | 47.625
11 | 1.1 | 0.02445 | -0.193 | 45.001
11.5 | 0.957 | 0.06966 | -0.135 | 13.737
12 | 0.962 | 0.08475 | -0.114 | 11.349
12.5 | 0.989 | 0.08214 | -0.117 | 12.036
13 | 1.009 | 0.09079 | -0.109 | 11.111
13.5 | 1.037 | 0.09786 | -0.115 | 10.6
14 | 1.07 | 0.10073 | -0.125 | 10.626
14.5 | 1.083 | 0.10591 | -0.11 | 10.226
15 | 1.112 | 0.11179 | -0.117 | 9.946
15.5 | 1.15 | 0.10956 | -0.131 | 10.498
16 | 1.171 | 0.12129 | -0.128 | 9.657
16.5 | 1.185 | 0.12101 | -0.118 | 9.793
17 | 1.223 | 0.12136 | -0.131 | 10.078
17.5 | 1.289 | 0.10545 | -0.154 | 12.221
18 | 1.295 | 0.12319 | -0.146 | 10.51
18.5 | 1.287 | 0.13856 | -0.125 | 9.291
19 | 1.333 | 0.1331 | -0.141 | 10.015
19.5 | 1.4 | 0.11427 | -0.159 | 12.248
20 | 1.421 | 0.1223 | -0.158 | 11.623

## 49. Re 8M Mach 0.00 (1)
BIGFOIL.COM POLAR EXPORT
NACA66-710
NACA66-710 |  |  |  | Cl Max: | 1.344 | at alpha= | 7 | deg
JavaFoil+Calcfoil stall+Eppler ext transition |  |  |  | L/D Max: | 204.784 | at alpha= | -0.5 | deg
Re: | 8000000 |  |  | Cd Min: | 0.00328 | at alpha= | -0.5 | deg
Mach: | 0 |  |  | Cl=0 at alpha= | -6.2091 | deg
|  |  |  | @ Cl=0.1, Cd= | 0.0053659
|  |  |  | @ Cl=0.4, Cd= | 0.0045378
|  |  |  | @ Cl=0.6, Cd= | 0.0037364
alpha (deg) | Cl | Cd | Cm | Cl/Cd
-17.5 | -0.24 | 0.13323 | -0.061 | -1.799
-17 | -0.251 | 0.12706 | -0.061 | -1.977
-16.5 | -0.263 | 0.12173 | -0.061 | -2.159
-16 | -0.274 | 0.11478 | -0.062 | -2.39
-15.5 | -0.285 | 0.10914 | -0.062 | -2.616
-15 | -0.296 | 0.10373 | -0.062 | -2.853
-14.5 | -0.306 | 0.09871 | -0.063 | -3.096
-14 | -0.314 | 0.0939 | -0.062 | -3.342
-13.5 | -0.32 | 0.08997 | -0.062 | -3.56
-13 | -0.324 | 0.08571 | -0.063 | -3.786
-12.5 | -0.326 | 0.08002 | -0.063 | -4.068
-12 | -0.32 | 0.07694 | -0.063 | -4.157
-11.5 | -0.311 | 0.07201 | -0.064 | -4.319
-11 | -0.299 | 0.06761 | -0.064 | -4.418
-10.5 | -0.283 | 0.06382 | -0.066 | -4.433
-10 | -0.263 | 0.06045 | -0.065 | -4.351
-9.5 | -0.239 | 0.05698 | -0.067 | -4.202
-9 | -0.212 | 0.05336 | -0.069 | -3.976
-8.5 | -0.181 | 0.04946 | -0.072 | -3.664
-8 | -0.148 | 0.04469 | -0.081 | -3.301
-7.5 | -0.11 | 0.04052 | -0.088 | -2.721
-7 | -0.085 | 0.00558 | -0.146 | -15.186
-6.5 | -0.032 | 0.00543 | -0.147 | -5.88
-6 | 0.023 | 0.00524 | -0.148 | 4.441
-5.5 | 0.08 | 0.00541 | -0.149 | 14.836
-5 | 0.139 | 0.00528 | -0.149 | 26.214
-4.5 | 0.197 | 0.00515 | -0.15 | 38.293
-4 | 0.256 | 0.00482 | -0.151 | 53.206
-3.5 | 0.316 | 0.00468 | -0.152 | 67.545
-3 | 0.376 | 0.00455 | -0.153 | 82.486
-2.5 | 0.435 | 0.00452 | -0.153 | 96.331
-2 | 0.495 | 0.00441 | -0.154 | 112.101
-1.5 | 0.555 | 0.0044 | -0.155 | 126.283
-1 | 0.614 | 0.00353 | -0.156 | 173.918
-0.5 | 0.673 | 0.00328 | -0.156 | 204.784
0 | 0.732 | 0.0039 | -0.157 | 187.364
0.5 | 0.79 | 0.00432 | -0.158 | 182.96
1 | 0.849 | 0.00468 | -0.158 | 181.402
1.5 | 0.903 | 0.00506 | -0.159 | 178.592
2 | 0.959 | 0.00547 | -0.16 | 175.279
2.5 | 1.014 | 0.00594 | -0.16 | 170.772
3 | 1.068 | 0.00792 | -0.161 | 134.792
3.5 | 1.12 | 0.00822 | -0.162 | 136.214
4 | 1.168 | 0.00853 | -0.162 | 136.972
4.5 | 1.213 | 0.00883 | -0.163 | 137.352
5 | 1.253 | 0.00825 | -0.164 | 151.828
5.5 | 1.289 | 0.0085 | -0.164 | 151.625
6 | 1.319 | 0.00885 | -0.165 | 149.177
6.5 | 1.337 | 0.00921 | -0.165 | 145.171
7 | 1.344 | 0.00956 | -0.166 | 140.523
7.5 | 1.34 | 0.01003 | -0.166 | 133.602
8 | 1.327 | 0.01042 | -0.167 | 127.359
8.5 | 1.305 | 0.01397 | -0.167 | 93.401
9 | 1.273 | 0.01466 | -0.168 | 86.822
9.5 | 1.233 | 0.01538 | -0.168 | 80.203
10 | 1.187 | 0.01622 | -0.169 | 73.176
10.5 | 1.135 | 0.01705 | -0.169 | 66.533
11 | 1.068 | 0.01876 | -0.167 | 56.927
11.5 | 0.85 | 0.06605 | -0.111 | 12.869
12 | 0.793 | 0.07528 | -0.099 | 10.536

## 50. Re 8M Mach 0.10 (1)
BIGFOIL.COM POLAR EXPORT
NACA66-710
NACA66-710 |  |  |  | Cl Max: | 1.342 | at alpha= | 7 | deg
JavaFoil+Calcfoil stall+Eppler ext transition |  |  |  | L/D Max: | 204.816 | at alpha= | -0.5 | deg
Re: | 8000000 |  |  | Cd Min: | 0.0033 | at alpha= | -0.5 | deg
Mach: | 0.1 |  |  | Cl=0 at alpha= | -6.2091 | deg
|  |  |  | @ Cl=0.1, Cd= | 0.0052324
|  |  |  | @ Cl=0.4, Cd= | 0.004564
|  |  |  | @ Cl=0.6, Cd= | 0.0037649
alpha (deg) | Cl | Cd | Cm | Cl/Cd
-17.5 | -0.203 | 0.13499 | -0.061 | -1.504
-17 | -0.216 | 0.129 | -0.061 | -1.674
-16.5 | -0.229 | 0.12357 | -0.061 | -1.855
-16 | -0.243 | 0.11571 | -0.062 | -2.097
-15.5 | -0.256 | 0.1091 | -0.062 | -2.346
-15 | -0.269 | 0.10473 | -0.062 | -2.566
-14.5 | -0.281 | 0.0988 | -0.063 | -2.843
-14 | -0.292 | 0.09431 | -0.063 | -3.093
-13.5 | -0.301 | 0.09018 | -0.063 | -3.337
-13 | -0.308 | 0.08525 | -0.064 | -3.613
-12.5 | -0.312 | 0.0802 | -0.064 | -3.887
-12 | -0.308 | 0.07652 | -0.063 | -4.03
-11.5 | -0.302 | 0.07187 | -0.064 | -4.2
-11 | -0.292 | 0.06795 | -0.064 | -4.291
-10.5 | -0.277 | 0.06375 | -0.065 | -4.353
-10 | -0.259 | 0.06101 | -0.065 | -4.249
-9.5 | -0.237 | 0.05703 | -0.066 | -4.154
-9 | -0.211 | 0.05365 | -0.068 | -3.925
-8.5 | -0.18 | 0.04973 | -0.072 | -3.629
-8 | -0.147 | 0.04564 | -0.078 | -3.217
-7.5 | -0.11 | 0.04111 | -0.087 | -2.677
-7 | -0.085 | 0.00564 | -0.147 | -15.059
-6.5 | -0.032 | 0.0054 | -0.148 | -5.923
-6 | 0.023 | 0.0053 | -0.149 | 4.404
-5.5 | 0.081 | 0.00518 | -0.149 | 15.566
-5 | 0.139 | 0.00534 | -0.15 | 26.049
-4.5 | 0.198 | 0.00521 | -0.151 | 38.058
-4 | 0.258 | 0.00479 | -0.152 | 53.755
-3.5 | 0.317 | 0.00465 | -0.153 | 68.285
-3 | 0.377 | 0.00461 | -0.153 | 81.938
-2.5 | 0.437 | 0.00449 | -0.154 | 97.309
-2 | 0.497 | 0.00446 | -0.155 | 111.38
-1.5 | 0.558 | 0.00437 | -0.156 | 127.524
-1 | 0.617 | 0.00352 | -0.156 | 175.367
-0.5 | 0.676 | 0.0033 | -0.157 | 204.816
0 | 0.735 | 0.00391 | -0.158 | 188.244
0.5 | 0.794 | 0.00433 | -0.159 | 183.306
1 | 0.853 | 0.00468 | -0.159 | 182.35
1.5 | 0.908 | 0.00508 | -0.16 | 178.667
2 | 0.964 | 0.00549 | -0.161 | 175.476
2.5 | 1.019 | 0.00596 | -0.161 | 170.854
3 | 1.073 | 0.00797 | -0.162 | 134.503
3.5 | 1.125 | 0.00826 | -0.163 | 136.218
4 | 1.173 | 0.00855 | -0.163 | 137.148
4.5 | 1.218 | 0.00888 | -0.164 | 137.163
5 | 1.258 | 0.0083 | -0.164 | 151.544
5.5 | 1.293 | 0.00857 | -0.165 | 150.86
6 | 1.323 | 0.00888 | -0.166 | 148.901
6.5 | 1.338 | 0.0093 | -0.166 | 143.948
7 | 1.342 | 0.00968 | -0.167 | 138.688
7.5 | 1.336 | 0.01016 | -0.167 | 131.488
8 | 1.319 | 0.01052 | -0.168 | 125.326
8.5 | 1.291 | 0.01419 | -0.168 | 90.962
9 | 1.254 | 0.01487 | -0.169 | 84.315
9.5 | 1.208 | 0.01563 | -0.169 | 77.305
10 | 1.155 | 0.01651 | -0.169 | 69.95
10.5 | 1.094 | 0.01736 | -0.169 | 63.024
11 | 0.848 | 0.06775 | -0.099 | 12.522
11.5 | 0.797 | 0.0716 | -0.099 | 11.137
12 | 0.743 | 0.07773 | -0.095 | 9.562

## 51. Re 8M Mach 0.25 (1)
BIGFOIL.COM POLAR EXPORT
NACA66-710
NACA66-710 |  |  |  | Cl Max: | 1.338 | at alpha= | 6.5 | deg
JavaFoil+Calcfoil stall+Eppler ext transition |  |  |  | L/D Max: | 209.921 | at alpha= | -0.5 | deg
Re: | 8000000 |  |  | Cd Min: | 0.00331 | at alpha= | -0.5 | deg
Mach: | 0.25 |  |  | Cl=0 at alpha= | -6.2143 | deg
|  |  |  | @ Cl=0.1, Cd= | 0.005174
|  |  |  | @ Cl=0.4, Cd= | 0.07987
|  |  |  | @ Cl=0.6, Cd= | 0.07987
alpha (deg) | Cl | Cd | Cm | Cl/Cd
-15.5 | -0.053 | 0.11091 | -0.065 | -0.479
-15 | -0.05 | 0.10472 | -0.066 | -0.48
-14.5 | -0.047 | 0.09994 | -0.066 | -0.475
-14 | -0.045 | 0.09496 | -0.066 | -0.469
-13.5 | -0.105 | 0.09238 | -0.065 | -1.135
-13 | -0.151 | 0.08596 | -0.066 | -1.752
-12.5 | -0.184 | 0.08174 | -0.066 | -2.255
-12 | -0.205 | 0.07644 | -0.067 | -2.683
-11.5 | -0.22 | 0.07339 | -0.066 | -2.996
-11 | -0.229 | 0.06848 | -0.067 | -3.34
-10.5 | -0.231 | 0.06494 | -0.067 | -3.556
-10 | -0.226 | 0.06242 | -0.066 | -3.625
-9.5 | -0.215 | 0.05853 | -0.067 | -3.672
-9 | -0.197 | 0.05508 | -0.067 | -3.574
-8.5 | -0.173 | 0.0516 | -0.068 | -3.346
-8 | -0.143 | 0.04772 | -0.072 | -2.995
-7.5 | -0.108 | 0.04479 | -0.074 | -2.411
-7 | -0.07 | 0.03857 | -0.091 | -1.806
-6.5 | -0.032 | 0.00547 | -0.152 | -5.907
-6 | 0.024 | 0.00532 | -0.153 | 4.456
-5.5 | 0.082 | 0.00521 | -0.154 | 15.786
-5 | 0.142 | 0.00509 | -0.154 | 27.952
-4.5 | 0.203 | 0.00468 | -0.155 | 43.363
-4 | 0.264 | 0.00481 | -0.156 | 54.98
-3.5 | 0.326 | 0.00466 | -0.157 | 69.902
-3 | 0.387 | 0.00462 | -0.158 | 83.848
-2.5 | 0.449 | 0.00451 | -0.158 | 99.532
-2 | 0.511 | 0.00448 | -0.159 | 113.882
-1.5 | 0.573 | 0.00439 | -0.16 | 130.527
-1 | 0.634 | 0.00353 | -0.161 | 179.358
-0.5 | 0.695 | 0.00331 | -0.161 | 209.921
0 | 0.756 | 0.00395 | -0.162 | 191.186
0.5 | 0.816 | 0.00439 | -0.163 | 185.984
1 | 0.876 | 0.00476 | -0.164 | 184.259
1.5 | 0.932 | 0.00518 | -0.164 | 179.996
2 | 0.99 | 0.00562 | -0.165 | 176.222
2.5 | 1.046 | 0.0079 | -0.166 | 132.401
3 | 1.101 | 0.00819 | -0.166 | 134.478
3.5 | 1.154 | 0.00852 | -0.167 | 135.411
4 | 1.202 | 0.00794 | -0.168 | 151.33
4.5 | 1.244 | 0.00821 | -0.168 | 151.54
5 | 1.282 | 0.00854 | -0.169 | 150.032
5.5 | 1.312 | 0.00888 | -0.17 | 147.746
6 | 1.335 | 0.00928 | -0.17 | 143.944
6.5 | 1.338 | 0.00973 | -0.171 | 137.57
7 | 1.323 | 0.01021 | -0.171 | 129.585
7.5 | 1.291 | 0.0137 | -0.172 | 94.233
8 | 1.241 | 0.0145 | -0.172 | 85.577
8.5 | 1.172 | 0.01532 | -0.173 | 76.496
9 | 1.085 | 0.01617 | -0.173 | 67.07
9.5 | 0.799 | 0.0627 | -0.084 | 12.738
10 | 0.71 | 0.06468 | -0.09 | 10.98
10.5 | 0.611 | 0.06926 | -0.088 | 8.82
11 | 0.506 | 0.07471 | -0.085 | 6.769
11.5 | 0.395 | 0.07987 | -0.085 | 4.946

## 52. Re 8M Mach 0.50 (1)
BIGFOIL.COM POLAR EXPORT
NACA66-710
NACA66-710 |  |  |  | Cl Max: | 1.439 | at alpha= | 20 | deg
JavaFoil+Calcfoil stall+Eppler ext transition |  |  |  | L/D Max: | 226.924 | at alpha= | -0.5 | deg
Re: | 8000000 |  |  | Cd Min: | 0.00342 | at alpha= | -0.5 | deg
Mach: | 0.5 |  |  | Cl=0 at alpha= | -6.2647 | deg
|  |  |  | @ Cl=0.1, Cd= | 0.025116
|  |  |  | @ Cl=0.4, Cd= | 0.004497
|  |  |  | @ Cl=0.6, Cd= | 0.0043073
alpha (deg) | Cl | Cd | Cm | Cl/Cd
-20 | -0.744 | 0.15189 | -0.081 | -4.899
-19.5 | -0.717 | 0.14698 | -0.08 | -4.878
-19 | -0.69 | 0.14109 | -0.08 | -4.89
-18.5 | -0.664 | 0.13076 | -0.081 | -5.077
-18 | -0.637 | 0.12492 | -0.082 | -5.102
-17.5 | -0.611 | 0.11773 | -0.083 | -5.189
-17 | -0.582 | 0.12642 | -0.08 | -4.606
-16.5 | -0.555 | 0.12004 | -0.079 | -4.626
-16 | -0.529 | 0.10983 | -0.081 | -4.815
-15.5 | -0.502 | 0.10354 | -0.082 | -4.852
-15 | -0.476 | 0.0963 | -0.085 | -4.944
-14.5 | -0.45 | 0.08949 | -0.087 | -5.027
-14 | -0.426 | 0.07956 | -0.096 | -5.357
-13.5 | -0.403 | 0.0692 | -0.105 | -5.829
-13 | -0.366 | 0.09034 | -0.078 | -4.054
-12.5 | -0.339 | 0.08229 | -0.079 | -4.125
-12 | -0.313 | 0.0757 | -0.08 | -4.13
-11.5 | -0.286 | 0.06993 | -0.083 | -4.091
-11 | -0.26 | 0.06343 | -0.089 | -4.098
-10.5 | -0.233 | 0.05908 | -0.092 | -3.949
-10 | -0.208 | 0.05198 | -0.102 | -4.004
-9.5 | -0.178 | 0.05505 | -0.088 | -3.24
-9 | -0.15 | 0.05977 | -0.076 | -2.516
-8.5 | -0.123 | 0.05384 | -0.076 | -2.292
-8 | -0.097 | 0.04979 | -0.079 | -1.939
-7.5 | -0.07 | 0.04581 | -0.082 | -1.52
-7 | -0.043 | 0.0424 | -0.087 | -1.009
-6.5 | -0.016 | 0.04302 | -0.077 | -0.365
-6 | 0.018 | 0.04007 | -0.077 | 0.456
-5.5 | 0.069 | 0.03628 | -0.085 | 1.911
-5 | 0.154 | 0.00567 | -0.172 | 27.073
-4.5 | 0.223 | 0.00548 | -0.173 | 40.622
-4 | 0.292 | 0.00466 | -0.174 | 62.575
-3.5 | 0.362 | 0.00453 | -0.175 | 79.753
-3 | 0.431 | 0.00447 | -0.176 | 96.551
-2.5 | 0.501 | 0.00436 | -0.177 | 114.774
-2 | 0.57 | 0.00432 | -0.178 | 131.89
-1.5 | 0.641 | 0.00429 | -0.179 | 149.309
-1 | 0.708 | 0.00425 | -0.179 | 166.66
-0.5 | 0.777 | 0.00342 | -0.18 | 226.924
0 | 0.845 | 0.0041 | -0.181 | 205.838
0.5 | 0.912 | 0.00468 | -0.182 | 195.093
1 | 0.98 | 0.00515 | -0.183 | 190.152
1.5 | 1.04 | 0.0057 | -0.184 | 182.61
2 | 1.103 | 0.00626 | -0.184 | 176.32
2.5 | 1.163 | 0.0079 | -0.185 | 147.329
3 | 1.22 | 0.00822 | -0.186 | 148.427
3.5 | 1.272 | 0.0086 | -0.187 | 147.819
4 | 1.311 | 0.00902 | -0.187 | 145.32
4.5 | 1.33 | 0.00951 | -0.188 | 139.876
5 | 1.314 | 0.01309 | -0.189 | 100.373
5.5 | 1.21 | 0.01404 | -0.189 | 86.217
6 | 0.648 | 0.04252 | -0.091 | 15.241
6.5 | 0.833 | 0.0153 | -0.19 | 54.45
7 | 0.864 | 0.0164 | -0.191 | 52.708
7.5 | 0.727 | 0.05012 | -0.098 | 14.506
8 | 0.751 | 0.05568 | -0.092 | 13.488
8.5 | 0.957 | 0.01822 | -0.192 | 52.532
9 | 0.987 | 0.01953 | -0.193 | 50.516
9.5 | 1.012 | 0.0213 | -0.192 | 47.535
10 | 0.854 | 0.07141 | -0.098 | 11.958
10.5 | 1.075 | 0.02199 | -0.194 | 48.901
11 | 1.102 | 0.02376 | -0.193 | 46.367
11.5 | 1.113 | 0.02783 | -0.19 | 40.014
12 | 0.966 | 0.08255 | -0.119 | 11.701
12.5 | 1.178 | 0.02777 | -0.192 | 42.407
13 | 1.015 | 0.08809 | -0.119 | 11.526
13.5 | 1.041 | 0.09568 | -0.12 | 10.881
14 | 1.078 | 0.09602 | -0.132 | 11.223
14.5 | 1.083 | 0.10476 | -0.111 | 10.34
15 | 1.115 | 0.10885 | -0.121 | 10.242
15.5 | 1.165 | 0.10171 | -0.141 | 11.451
16 | 1.174 | 0.11785 | -0.131 | 9.964
16.5 | 1.187 | 0.11931 | -0.121 | 9.953
17 | 1.24 | 0.1113 | -0.142 | 11.142
17.5 | 1.324 | 0.08713 | -0.166 | 15.191
18 | 1.306 | 0.11584 | -0.151 | 11.27
18.5 | 1.291 | 0.13561 | -0.128 | 9.519
19 | 1.359 | 0.11623 | -0.153 | 11.695
19.5 | 1.431 | 0.09612 | -0.168 | 14.891
20 | 1.439 | 0.11075 | -0.164 | 12.992

## 53. Re 10M Mach 0.00 (1)
BIGFOIL.COM POLAR EXPORT
NACA66-710
NACA66-710 |  |  |  | Cl Max: | 1.344 | at alpha= | 7 | deg
JavaFoil+Calcfoil stall+Eppler ext transition |  |  |  | L/D Max: | 170.536 | at alpha= | 1 | deg
Re: | 10000000 |  |  | Cd Min: | 0.00412 | at alpha= | -1 | deg
Mach: | 0 |  |  | Cl=0 at alpha= | -6.2091 | deg
|  |  |  | @ Cl=0.1, Cd= | 0.0052359
|  |  |  | @ Cl=0.4, Cd= | 0.0044537
|  |  |  | @ Cl=0.6, Cd= | 0.0041627
alpha (deg) | Cl | Cd | Cm | Cl/Cd
-17.5 | -0.24 | 0.13281 | -0.061 | -1.806
-17 | -0.251 | 0.12516 | -0.062 | -2.008
-16.5 | -0.263 | 0.12134 | -0.061 | -2.166
-16 | -0.274 | 0.11417 | -0.062 | -2.403
-15.5 | -0.286 | 0.10776 | -0.062 | -2.65
-15 | -0.296 | 0.10355 | -0.063 | -2.859
-14.5 | -0.306 | 0.09838 | -0.064 | -3.108
-14 | -0.314 | 0.09376 | -0.063 | -3.348
-13.5 | -0.32 | 0.08887 | -0.063 | -3.605
-13 | -0.325 | 0.0847 | -0.063 | -3.831
-12.5 | -0.326 | 0.07992 | -0.064 | -4.075
-12 | -0.32 | 0.07619 | -0.063 | -4.198
-11.5 | -0.311 | 0.07123 | -0.064 | -4.367
-11 | -0.299 | 0.06745 | -0.065 | -4.431
-10.5 | -0.283 | 0.06326 | -0.067 | -4.475
-10 | -0.263 | 0.06029 | -0.066 | -4.364
-9.5 | -0.24 | 0.05633 | -0.068 | -4.254
-9 | -0.212 | 0.0528 | -0.07 | -4.021
-8.5 | -0.181 | 0.04888 | -0.074 | -3.712
-8 | -0.18 | 0.00649 | -0.144 | -27.801
-7.5 | -0.135 | 0.00557 | -0.145 | -24.181
-7 | -0.085 | 0.00539 | -0.146 | -15.728
-6.5 | -0.032 | 0.00522 | -0.147 | -6.115
-6 | 0.023 | 0.00511 | -0.148 | 4.553
-5.5 | 0.08 | 0.00528 | -0.149 | 15.204
-5 | 0.139 | 0.00515 | -0.15 | 26.9
-4.5 | 0.197 | 0.00503 | -0.15 | 39.244
-4 | 0.256 | 0.00493 | -0.151 | 52.072
-3.5 | 0.316 | 0.00451 | -0.152 | 70.007
-3 | 0.376 | 0.00447 | -0.153 | 83.935
-2.5 | 0.435 | 0.00443 | -0.153 | 98.318
-2 | 0.495 | 0.00432 | -0.154 | 114.477
-1.5 | 0.555 | 0.0043 | -0.155 | 129.234
-1 | 0.614 | 0.00412 | -0.156 | 148.919
-0.5 | 0.673 | 0.00434 | -0.156 | 154.856
0 | 0.732 | 0.00434 | -0.157 | 168.605
0.5 | 0.79 | 0.00464 | -0.158 | 170.416
1 | 0.849 | 0.00498 | -0.158 | 170.536
1.5 | 0.903 | 0.00531 | -0.159 | 170.125
2 | 0.959 | 0.00568 | -0.16 | 168.87
2.5 | 1.014 | 0.00615 | -0.16 | 164.834
3 | 1.068 | 0.00767 | -0.161 | 139.234
3.5 | 1.12 | 0.00793 | -0.162 | 141.149
4 | 1.168 | 0.00821 | -0.162 | 142.263
4.5 | 1.213 | 0.00852 | -0.163 | 142.412
5 | 1.253 | 0.00886 | -0.164 | 141.37
5.5 | 1.289 | 0.00821 | -0.164 | 157.011
6 | 1.32 | 0.00854 | -0.165 | 154.612
6.5 | 1.337 | 0.00888 | -0.165 | 150.53
7 | 1.344 | 0.00922 | -0.166 | 145.814
7.5 | 1.341 | 0.00966 | -0.166 | 138.765
8 | 1.328 | 0.01001 | -0.167 | 132.604
8.5 | 1.305 | 0.01048 | -0.168 | 124.507
9 | 1.273 | 0.0141 | -0.168 | 90.3
9.5 | 1.234 | 0.01479 | -0.168 | 83.401
10 | 1.188 | 0.0156 | -0.169 | 76.116
10.5 | 1.136 | 0.01636 | -0.169 | 69.424
11 | 1.078 | 0.01741 | -0.169 | 61.906
11.5 | 1.017 | 0.01854 | -0.168 | 54.829
12 | 0.92 | 0.02571 | -0.16 | 35.805

## 54. Re 10M Mach 0.10 (1)
BIGFOIL.COM POLAR EXPORT
NACA66-710
NACA66-710 |  |  |  | Cl Max: | 1.343 | at alpha= | 7 | deg
JavaFoil+Calcfoil stall+Eppler ext transition |  |  |  | L/D Max: | 170.816 | at alpha= | 1 | deg
Re: | 10000000 |  |  | Cd Min: | 0.00414 | at alpha= | -1 | deg
Mach: | 0.1 |  |  | Cl=0 at alpha= | -6.2091 | deg
|  |  |  | @ Cl=0.1, Cd= | 0.0052107
|  |  |  | @ Cl=0.4, Cd= | 0.0044308
|  |  |  | @ Cl=0.6, Cd= | 0.0041775
alpha (deg) | Cl | Cd | Cm | Cl/Cd
-17.5 | -0.203 | 0.13324 | -0.062 | -1.524
-17 | -0.216 | 0.12801 | -0.062 | -1.687
-16.5 | -0.229 | 0.12178 | -0.062 | -1.883
-16 | -0.243 | 0.11436 | -0.063 | -2.122
-15.5 | -0.256 | 0.10976 | -0.063 | -2.332
-15 | -0.269 | 0.10439 | -0.063 | -2.575
-14.5 | -0.281 | 0.09864 | -0.064 | -2.849
-14 | -0.292 | 0.09396 | -0.064 | -3.106
-13.5 | -0.301 | 0.08935 | -0.064 | -3.369
-13 | -0.308 | 0.08375 | -0.064 | -3.679
-12.5 | -0.312 | 0.07969 | -0.065 | -3.913
-12 | -0.308 | 0.07612 | -0.064 | -4.052
-11.5 | -0.302 | 0.07132 | -0.065 | -4.233
-11 | -0.292 | 0.0677 | -0.065 | -4.308
-10.5 | -0.278 | 0.06353 | -0.066 | -4.37
-10 | -0.259 | 0.06051 | -0.066 | -4.285
-9.5 | -0.237 | 0.05669 | -0.067 | -4.182
-9 | -0.211 | 0.05306 | -0.069 | -3.971
-8.5 | -0.181 | 0.0494 | -0.073 | -3.654
-8 | -0.148 | 0.04353 | -0.085 | -3.394
-7.5 | -0.135 | 0.00624 | -0.146 | -21.577
-7 | -0.085 | 0.00545 | -0.147 | -15.593
-6.5 | -0.032 | 0.00528 | -0.148 | -6.063
-6 | 0.023 | 0.00509 | -0.149 | 4.591
-5.5 | 0.081 | 0.00525 | -0.149 | 15.343
-5 | 0.139 | 0.00513 | -0.15 | 27.137
-4.5 | 0.198 | 0.005 | -0.151 | 39.636
-4 | 0.258 | 0.0049 | -0.152 | 52.624
-3.5 | 0.317 | 0.00456 | -0.153 | 69.582
-3 | 0.377 | 0.00445 | -0.153 | 84.884
-2.5 | 0.437 | 0.0044 | -0.154 | 99.356
-2 | 0.497 | 0.00437 | -0.155 | 113.724
-1.5 | 0.558 | 0.00427 | -0.156 | 130.654
-1 | 0.617 | 0.00414 | -0.156 | 148.852
-0.5 | 0.676 | 0.00437 | -0.157 | 154.835
0 | 0.735 | 0.00435 | -0.158 | 169.006
0.5 | 0.794 | 0.00465 | -0.159 | 170.727
1 | 0.853 | 0.00499 | -0.159 | 170.816
1.5 | 0.908 | 0.00532 | -0.16 | 170.549
2 | 0.964 | 0.00569 | -0.161 | 169.416
2.5 | 1.019 | 0.00619 | -0.161 | 164.728
3 | 1.073 | 0.00769 | -0.162 | 139.577
3.5 | 1.125 | 0.00798 | -0.163 | 141.039
4 | 1.173 | 0.00828 | -0.163 | 141.784
4.5 | 1.218 | 0.00854 | -0.164 | 142.526
5 | 1.258 | 0.00892 | -0.165 | 141.081
5.5 | 1.293 | 0.00828 | -0.165 | 156.239
6 | 1.323 | 0.00857 | -0.166 | 154.346
6.5 | 1.338 | 0.00895 | -0.166 | 149.538
7 | 1.343 | 0.00933 | -0.167 | 143.935
7.5 | 1.336 | 0.00978 | -0.167 | 136.596
8 | 1.319 | 0.01012 | -0.168 | 130.308
8.5 | 1.291 | 0.01366 | -0.168 | 94.559
9 | 1.254 | 0.01431 | -0.169 | 87.659
9.5 | 1.208 | 0.01503 | -0.169 | 80.414
10 | 1.156 | 0.01588 | -0.17 | 72.785
10.5 | 1.097 | 0.01667 | -0.17 | 65.776
11 | 1.025 | 0.0183 | -0.168 | 55.993
11.5 | 0.949 | 0.02086 | -0.166 | 45.469
12 | 0.748 | 0.07377 | -0.104 | 10.146

## 55. Re 10M Mach 0.25 (1)
BIGFOIL.COM POLAR EXPORT
NACA66-710
NACA66-710 |  |  |  | Cl Max: | 1.338 | at alpha= | 6.5 | deg
JavaFoil+Calcfoil stall+Eppler ext transition |  |  |  | L/D Max: | 173.261 | at alpha= | 0.5 | deg
Re: | 10000000 |  |  | Cd Min: | 0.00411 | at alpha= | -1 | deg
Mach: | 0.25 |  |  | Cl=0 at alpha= | -6.2143 | deg
|  |  |  | @ Cl=0.1, Cd= | 0.005034
|  |  |  | @ Cl=0.4, Cd= | 0.07832
|  |  |  | @ Cl=0.6, Cd= | 0.07832
alpha (deg) | Cl | Cd | Cm | Cl/Cd
-15.5 | -0.053 | 0.11032 | -0.066 | -0.481
-15 | -0.05 | 0.10409 | -0.066 | -0.483
-14.5 | -0.047 | 0.09927 | -0.067 | -0.478
-14 | -0.045 | 0.09442 | -0.067 | -0.472
-13.5 | -0.105 | 0.09251 | -0.066 | -1.134
-13 | -0.151 | 0.08557 | -0.067 | -1.76
-12.5 | -0.184 | 0.08107 | -0.067 | -2.274
-12 | -0.205 | 0.07562 | -0.068 | -2.713
-11.5 | -0.22 | 0.07297 | -0.066 | -3.014
-11 | -0.229 | 0.06799 | -0.068 | -3.365
-10.5 | -0.231 | 0.06465 | -0.068 | -3.573
-10 | -0.226 | 0.06196 | -0.067 | -3.653
-9.5 | -0.215 | 0.05798 | -0.067 | -3.708
-9 | -0.197 | 0.05471 | -0.068 | -3.6
-8.5 | -0.173 | 0.0514 | -0.069 | -3.36
-8 | -0.143 | 0.04718 | -0.074 | -3.031
-7.5 | -0.108 | 0.04432 | -0.075 | -2.438
-7 | -0.085 | 0.00618 | -0.151 | -13.763
-6.5 | -0.032 | 0.00528 | -0.152 | -6.123
-6 | 0.024 | 0.00519 | -0.153 | 4.566
-5.5 | 0.082 | 0.00507 | -0.154 | 16.217
-5 | 0.142 | 0.00495 | -0.154 | 28.767
-4.5 | 0.203 | 0.0051 | -0.155 | 39.809
-4 | 0.264 | 0.0047 | -0.156 | 56.243
-3.5 | 0.326 | 0.00457 | -0.157 | 71.266
-3 | 0.388 | 0.00445 | -0.158 | 87.023
-2.5 | 0.449 | 0.00442 | -0.158 | 101.674
-2 | 0.511 | 0.00439 | -0.159 | 116.463
-1.5 | 0.573 | 0.00429 | -0.16 | 133.762
-1 | 0.634 | 0.00411 | -0.161 | 154.091
-0.5 | 0.695 | 0.00438 | -0.161 | 158.635
0 | 0.756 | 0.00439 | -0.162 | 171.913
0.5 | 0.816 | 0.00471 | -0.163 | 173.261
1 | 0.876 | 0.00508 | -0.164 | 172.695
1.5 | 0.932 | 0.00542 | -0.164 | 171.897
2 | 0.99 | 0.00582 | -0.165 | 170.162
2.5 | 1.046 | 0.00763 | -0.166 | 137.056
3 | 1.101 | 0.00788 | -0.166 | 139.635
3.5 | 1.154 | 0.0082 | -0.167 | 140.668
4 | 1.202 | 0.00853 | -0.168 | 140.884
4.5 | 1.245 | 0.00793 | -0.168 | 156.941
5 | 1.282 | 0.00825 | -0.169 | 155.472
5.5 | 1.312 | 0.00858 | -0.17 | 152.988
6 | 1.335 | 0.00894 | -0.17 | 149.324
6.5 | 1.338 | 0.00937 | -0.171 | 142.817
7 | 1.324 | 0.00983 | -0.171 | 134.655
7.5 | 1.291 | 0.0103 | -0.172 | 125.421
8 | 1.241 | 0.01397 | -0.172 | 88.869
8.5 | 1.172 | 0.01474 | -0.173 | 79.516
9 | 1.086 | 0.01563 | -0.173 | 69.525
9.5 | 0.799 | 0.06154 | -0.086 | 12.99
10 | 0.713 | 0.0624 | -0.098 | 11.429
10.5 | 0.612 | 0.06835 | -0.091 | 8.951
11 | 0.506 | 0.07414 | -0.086 | 6.824
11.5 | 0.395 | 0.07832 | -0.086 | 5.045

## 56. Re 10M Mach 0.50 (1)
BIGFOIL.COM POLAR EXPORT
NACA66-710
NACA66-710 |  |  |  | Cl Max: | 1.405 | at alpha= | 17.5 | deg
JavaFoil+Calcfoil stall+Eppler ext transition |  |  |  | L/D Max: | 183.524 | at alpha= | 0 | deg
Re: | 10000000 |  |  | Cd Min: | 0.00416 | at alpha= | -1.5 | deg
Mach: | 0.5 |  |  | Cl=0 at alpha= | -6.2647 | deg
|  |  |  | @ Cl=0.1, Cd= | 0.024773
|  |  |  | @ Cl=0.4, Cd= | 0.0043914
|  |  |  | @ Cl=0.6, Cd= | 0.0041831
alpha (deg) | Cl | Cd | Cm | Cl/Cd
-20 | -0.745 | 0.15155 | -0.082 | -4.917
-19.5 | -0.717 | 0.1456 | -0.081 | -4.928
-19 | -0.691 | 0.13863 | -0.081 | -4.982
-18.5 | -0.665 | 0.12828 | -0.083 | -5.182
-18 | -0.638 | 0.12242 | -0.084 | -5.215
-17.5 | -0.612 | 0.11453 | -0.086 | -5.348
-17 | -0.582 | 0.12651 | -0.08 | -4.603
-16.5 | -0.555 | 0.11664 | -0.08 | -4.762
-16 | -0.53 | 0.10765 | -0.083 | -4.921
-15.5 | -0.503 | 0.10168 | -0.084 | -4.948
-15 | -0.477 | 0.09431 | -0.087 | -5.058
-14.5 | -0.452 | 0.08713 | -0.091 | -5.182
-14 | -0.431 | 0.07239 | -0.104 | -5.956
-13.5 | -0.42 | 0.04801 | -0.123 | -8.756
-13 | -0.366 | 0.08975 | -0.078 | -4.082
-12.5 | -0.34 | 0.08081 | -0.079 | -4.201
-12 | -0.313 | 0.07454 | -0.081 | -4.198
-11.5 | -0.286 | 0.06899 | -0.085 | -4.151
-11 | -0.261 | 0.06163 | -0.093 | -4.233
-10.5 | -0.235 | 0.05656 | -0.098 | -4.147
-10 | -0.24 | 0.01255 | -0.153 | -19.115
-9.5 | -0.179 | 0.05393 | -0.091 | -3.313
-9 | -0.15 | 0.05626 | -0.078 | -2.673
-8.5 | -0.123 | 0.05319 | -0.077 | -2.32
-8 | -0.097 | 0.04914 | -0.08 | -1.965
-7.5 | -0.07 | 0.04528 | -0.084 | -1.54
-7 | -0.043 | 0.04166 | -0.09 | -1.028
-6.5 | -0.016 | 0.0428 | -0.078 | -0.366
-6 | 0.018 | 0.03999 | -0.078 | 0.457
-5.5 | 0.07 | 0.03548 | -0.091 | 1.959
-5 | 0.154 | 0.0055 | -0.172 | 27.933
-4.5 | 0.223 | 0.00467 | -0.173 | 47.641
-4 | 0.292 | 0.00454 | -0.174 | 64.369
-3.5 | 0.362 | 0.00443 | -0.175 | 81.673
-3 | 0.431 | 0.00436 | -0.176 | 98.941
-2.5 | 0.501 | 0.00425 | -0.177 | 117.91
-2 | 0.57 | 0.0042 | -0.178 | 135.748
-1.5 | 0.641 | 0.00416 | -0.179 | 153.96
-1 | 0.708 | 0.00421 | -0.179 | 168.397
-0.5 | 0.777 | 0.00452 | -0.18 | 171.65
0 | 0.845 | 0.0046 | -0.181 | 183.524
0.5 | 0.912 | 0.00504 | -0.182 | 181.03
1 | 0.98 | 0.00549 | -0.183 | 178.551
1.5 | 1.04 | 0.00592 | -0.184 | 175.809
2 | 1.103 | 0.00647 | -0.184 | 170.502
2.5 | 1.163 | 0.00763 | -0.185 | 152.541
3 | 1.22 | 0.00793 | -0.186 | 153.814
3.5 | 1.272 | 0.0083 | -0.187 | 153.288
4 | 1.311 | 0.00869 | -0.187 | 150.86
4.5 | 1.33 | 0.00915 | -0.188 | 145.313
5 | 1.314 | 0.00982 | -0.189 | 133.864
5.5 | 1.211 | 0.01351 | -0.189 | 89.642
6 | 0.649 | 0.04162 | -0.097 | 15.6
6.5 | 0.834 | 0.01475 | -0.191 | 56.529
7 | 0.865 | 0.01583 | -0.191 | 54.628
7.5 | 0.733 | 0.04786 | -0.112 | 15.318
8 | 0.751 | 0.05452 | -0.094 | 13.782
8.5 | 0.958 | 0.01753 | -0.193 | 54.656
9 | 0.988 | 0.0188 | -0.193 | 52.538
9.5 | 1.015 | 0.02047 | -0.193 | 49.579
10 | 0.855 | 0.06968 | -0.102 | 12.275
10.5 | 1.077 | 0.02115 | -0.194 | 50.917
11 | 1.104 | 0.02279 | -0.194 | 48.435
11.5 | 1.125 | 0.02553 | -0.192 | 44.065
12 | 0.983 | 0.07386 | -0.136 | 13.316
12.5 | 1.187 | 0.02591 | -0.194 | 45.795
13 | 1.184 | 0.03299 | -0.188 | 35.879
13.5 | 1.059 | 0.08597 | -0.136 | 12.315
14 | 1.098 | 0.08461 | -0.145 | 12.976
14.5 | 1.086 | 0.10236 | -0.115 | 10.612
15 | 1.127 | 0.10074 | -0.132 | 11.189
15.5 | 1.219 | 0.07439 | -0.164 | 16.392
16 | 1.181 | 0.11196 | -0.136 | 10.553
16.5 | 1.198 | 0.1128 | -0.13 | 10.622
17 | 1.349 | 0.06082 | -0.179 | 22.187
17.5 | 1.405 | 0.05537 | -0.185 | 25.368
18 | 1.308 | 0.11283 | -0.152 | 11.595
18.5 | 1.296 | 0.14218 | -0.132 | 9.112
19 | 1.331 | 0.14091 | -0.139 | 9.443
19.5 | 1.367 | 0.13892 | -0.146 | 9.842
20 | 1.395 | 0.14371 | -0.148 | 9.706

## 57. Re 12M Mach 0.00 (1)
BIGFOIL.COM POLAR EXPORT
NACA66-710
NACA66-710 |  |  |  | Cl Max: | 1.344 | at alpha= | 7 | deg
JavaFoil+Calcfoil stall+Eppler ext transition |  |  |  | L/D Max: | 165.804 | at alpha= | 1.5 | deg
Re: | 12000000 |  |  | Cd Min: | 0.00426 | at alpha= | -2.5 | deg
Mach: | 0 |  |  | Cl=0 at alpha= | -6.2091 | deg
|  |  |  | @ Cl=0.1, Cd= | 0.0050561
|  |  |  | @ Cl=0.4, Cd= | 0.0043371
|  |  |  | @ Cl=0.6, Cd= | 0.0046683
alpha (deg) | Cl | Cd | Cm | Cl/Cd
-17.5 | -0.24 | 0.13086 | -0.062 | -1.833
-17 | -0.251 | 0.12464 | -0.062 | -2.017
-16.5 | -0.263 | 0.12072 | -0.062 | -2.178
-16 | -0.274 | 0.11442 | -0.062 | -2.398
-15.5 | -0.286 | 0.10795 | -0.063 | -2.645
-15 | -0.296 | 0.10222 | -0.063 | -2.897
-14.5 | -0.306 | 0.09743 | -0.064 | -3.139
-14 | -0.314 | 0.093 | -0.064 | -3.376
-13.5 | -0.32 | 0.08831 | -0.064 | -3.628
-13 | -0.325 | 0.08378 | -0.064 | -3.874
-12.5 | -0.326 | 0.07902 | -0.065 | -4.122
-12 | -0.32 | 0.07601 | -0.064 | -4.209
-11.5 | -0.311 | 0.07066 | -0.065 | -4.404
-11 | -0.299 | 0.06677 | -0.067 | -4.479
-10.5 | -0.283 | 0.06259 | -0.068 | -4.525
-10 | -0.263 | 0.05989 | -0.067 | -4.395
-9.5 | -0.24 | 0.05605 | -0.069 | -4.277
-9 | -0.212 | 0.05234 | -0.071 | -4.058
-8.5 | -0.182 | 0.04818 | -0.076 | -3.772
-8 | -0.181 | 0.00624 | -0.144 | -29.051
-7.5 | -0.135 | 0.00549 | -0.145 | -24.544
-7 | -0.085 | 0.00529 | -0.146 | -16.03
-6.5 | -0.032 | 0.00511 | -0.147 | -6.248
-6 | 0.023 | 0.0052 | -0.148 | 4.471
-5.5 | 0.08 | 0.00509 | -0.149 | 15.752
-5 | 0.139 | 0.00499 | -0.15 | 27.75
-4.5 | 0.197 | 0.00488 | -0.15 | 40.425
-4 | 0.257 | 0.00485 | -0.151 | 52.898
-3.5 | 0.316 | 0.00444 | -0.152 | 71.207
-3 | 0.376 | 0.00439 | -0.153 | 85.515
-2.5 | 0.435 | 0.00426 | -0.153 | 102.078
-2 | 0.495 | 0.00461 | -0.154 | 107.319
-1.5 | 0.555 | 0.00492 | -0.155 | 112.799
-1 | 0.614 | 0.00459 | -0.156 | 133.763
-0.5 | 0.673 | 0.0047 | -0.156 | 143.053
0 | 0.732 | 0.00485 | -0.157 | 150.867
0.5 | 0.79 | 0.00501 | -0.158 | 157.681
1 | 0.849 | 0.00513 | -0.158 | 165.405
1.5 | 0.903 | 0.00545 | -0.159 | 165.804
2 | 0.959 | 0.0058 | -0.16 | 165.407
2.5 | 1.014 | 0.00723 | -0.16 | 140.344
3 | 1.068 | 0.00746 | -0.161 | 143.158
3.5 | 1.12 | 0.00771 | -0.162 | 145.282
4 | 1.168 | 0.00799 | -0.162 | 146.249
4.5 | 1.213 | 0.00828 | -0.163 | 146.529
5 | 1.253 | 0.00862 | -0.164 | 145.426
5.5 | 1.289 | 0.00799 | -0.164 | 161.331
6 | 1.32 | 0.00828 | -0.165 | 159.328
6.5 | 1.337 | 0.00862 | -0.165 | 155.198
7 | 1.344 | 0.00896 | -0.166 | 149.973
7.5 | 1.341 | 0.00936 | -0.167 | 143.253
8 | 1.328 | 0.00974 | -0.167 | 136.282
8.5 | 1.305 | 0.01014 | -0.168 | 128.722
9 | 1.274 | 0.01366 | -0.168 | 93.285
9.5 | 1.234 | 0.01434 | -0.168 | 86.076
10 | 1.188 | 0.01507 | -0.169 | 78.838
10.5 | 1.136 | 0.01597 | -0.169 | 71.14
11 | 1.081 | 0.01673 | -0.169 | 64.585
11.5 | 1.013 | 0.0186 | -0.168 | 54.427
12 | 0.949 | 0.02027 | -0.167 | 46.818

## 58. Re 12M Mach 0.10 (1)
BIGFOIL.COM POLAR EXPORT
NACA66-710
NACA66-710 |  |  |  | Cl Max: | 1.343 | at alpha= | 7 | deg
JavaFoil+Calcfoil stall+Eppler ext transition |  |  |  | L/D Max: | 166.394 | at alpha= | 1.5 | deg
Re: | 12000000 |  |  | Cd Min: | 0.00431 | at alpha= | -2.5 | deg
Mach: | 0.1 |  |  | Cl=0 at alpha= | -6.2091 | deg
|  |  |  | @ Cl=0.1, Cd= | 0.005114
|  |  |  | @ Cl=0.4, Cd= | 0.0043408
|  |  |  | @ Cl=0.6, Cd= | 0.0046907
alpha (deg) | Cl | Cd | Cm | Cl/Cd
-17.5 | -0.203 | 0.13242 | -0.062 | -1.533
-17 | -0.216 | 0.12544 | -0.062 | -1.723
-16.5 | -0.229 | 0.12147 | -0.062 | -1.888
-16 | -0.243 | 0.11393 | -0.063 | -2.131
-15.5 | -0.256 | 0.10913 | -0.063 | -2.346
-15 | -0.269 | 0.10327 | -0.063 | -2.604
-14.5 | -0.281 | 0.0978 | -0.064 | -2.874
-14 | -0.292 | 0.09323 | -0.064 | -3.131
-13.5 | -0.301 | 0.0889 | -0.064 | -3.387
-13 | -0.308 | 0.08346 | -0.065 | -3.693
-12.5 | -0.312 | 0.07894 | -0.065 | -3.952
-12 | -0.308 | 0.07532 | -0.064 | -4.096
-11.5 | -0.302 | 0.07101 | -0.066 | -4.255
-11 | -0.292 | 0.06729 | -0.066 | -4.336
-10.5 | -0.278 | 0.06317 | -0.067 | -4.397
-10 | -0.259 | 0.06034 | -0.066 | -4.299
-9.5 | -0.237 | 0.05631 | -0.068 | -4.211
-9 | -0.211 | 0.05278 | -0.071 | -3.995
-8.5 | -0.181 | 0.04876 | -0.075 | -3.707
-8 | -0.18 | 0.00635 | -0.144 | -28.401
-7.5 | -0.135 | 0.00547 | -0.146 | -24.612
-7 | -0.085 | 0.00526 | -0.147 | -16.158
-6.5 | -0.032 | 0.00508 | -0.148 | -6.302
-6 | 0.023 | 0.00526 | -0.149 | 4.442
-5.5 | 0.081 | 0.00515 | -0.149 | 15.658
-5 | 0.139 | 0.00504 | -0.15 | 27.601
-4.5 | 0.198 | 0.00494 | -0.151 | 40.165
-4 | 0.258 | 0.00482 | -0.152 | 53.442
-3.5 | 0.317 | 0.00448 | -0.153 | 70.808
-3 | 0.377 | 0.00436 | -0.153 | 86.472
-2.5 | 0.437 | 0.00431 | -0.154 | 101.379
-2 | 0.497 | 0.00465 | -0.155 | 106.985
-1.5 | 0.558 | 0.00489 | -0.156 | 113.995
-1 | 0.617 | 0.00461 | -0.156 | 133.844
-0.5 | 0.676 | 0.00471 | -0.157 | 143.518
0 | 0.735 | 0.00486 | -0.158 | 151.317
0.5 | 0.794 | 0.00503 | -0.159 | 157.997
1 | 0.853 | 0.00514 | -0.159 | 165.911
1.5 | 0.908 | 0.00545 | -0.16 | 166.394
2 | 0.964 | 0.00584 | -0.161 | 165.103
2.5 | 1.019 | 0.00727 | -0.161 | 140.126
3 | 1.073 | 0.00749 | -0.162 | 143.169
3.5 | 1.125 | 0.00776 | -0.163 | 144.905
4 | 1.173 | 0.00803 | -0.163 | 146.2
4.5 | 1.218 | 0.0083 | -0.164 | 146.651
5 | 1.258 | 0.00867 | -0.165 | 145.124
5.5 | 1.293 | 0.00803 | -0.165 | 160.963
6 | 1.323 | 0.00832 | -0.166 | 159.086
6.5 | 1.339 | 0.00868 | -0.166 | 154.19
7 | 1.343 | 0.00904 | -0.167 | 148.507
7.5 | 1.336 | 0.00949 | -0.167 | 140.793
8 | 1.319 | 0.0098 | -0.168 | 134.628
8.5 | 1.292 | 0.0103 | -0.168 | 125.388
9 | 1.255 | 0.01386 | -0.169 | 90.491
9.5 | 1.209 | 0.01456 | -0.169 | 83.028
10 | 1.156 | 0.0153 | -0.17 | 75.59
10.5 | 1.098 | 0.01614 | -0.17 | 68.021
11 | 1.034 | 0.01716 | -0.17 | 60.234
11.5 | 0.807 | 0.06597 | -0.111 | 12.232
12 | 0.755 | 0.06979 | -0.111 | 10.812

## 59. Re 12M Mach 0.25 (1)
BIGFOIL.COM POLAR EXPORT
NACA66-710
NACA66-710 |  |  |  | Cl Max: | 1.339 | at alpha= | 6.5 | deg
JavaFoil+Calcfoil stall+Eppler ext transition |  |  |  | L/D Max: | 167.872 | at alpha= | 1.5 | deg
Re: | 12000000 |  |  | Cd Min: | 0.00433 | at alpha= | -2.5 | deg
Mach: | 0.25 |  |  | Cl=0 at alpha= | -6.2143 | deg
|  |  |  | @ Cl=0.1, Cd= | 0.00512
|  |  |  | @ Cl=0.4, Cd= | 0.07858
|  |  |  | @ Cl=0.6, Cd= | 0.07858
alpha (deg) | Cl | Cd | Cm | Cl/Cd
-15.5 | -0.053 | 0.10934 | -0.066 | -0.486
-15 | -0.05 | 0.10319 | -0.066 | -0.487
-14.5 | -0.047 | 0.09832 | -0.067 | -0.483
-14 | -0.045 | 0.09355 | -0.067 | -0.477
-13.5 | -0.105 | 0.0913 | -0.066 | -1.149
-13 | -0.151 | 0.08508 | -0.067 | -1.77
-12.5 | -0.184 | 0.08025 | -0.068 | -2.298
-12 | -0.205 | 0.07514 | -0.069 | -2.732
-11.5 | -0.22 | 0.07262 | -0.067 | -3.03
-11 | -0.229 | 0.06779 | -0.069 | -3.376
-10.5 | -0.231 | 0.06397 | -0.069 | -3.612
-10 | -0.226 | 0.06153 | -0.067 | -3.678
-9.5 | -0.215 | 0.0576 | -0.068 | -3.733
-9 | -0.197 | 0.05441 | -0.068 | -3.62
-8.5 | -0.173 | 0.05116 | -0.07 | -3.378
-8 | -0.143 | 0.04707 | -0.074 | -3.039
-7.5 | -0.108 | 0.0439 | -0.078 | -2.465
-7 | -0.085 | 0.00541 | -0.151 | -15.715
-6.5 | -0.032 | 0.00517 | -0.152 | -6.253
-6 | 0.024 | 0.00507 | -0.153 | 4.679
-5.5 | 0.082 | 0.00515 | -0.154 | 15.979
-5 | 0.142 | 0.00505 | -0.154 | 28.198
-4.5 | 0.203 | 0.00494 | -0.155 | 41.094
-4 | 0.264 | 0.00462 | -0.156 | 57.194
-3.5 | 0.326 | 0.00449 | -0.157 | 72.595
-3 | 0.388 | 0.00437 | -0.158 | 88.759
-2.5 | 0.449 | 0.00433 | -0.158 | 103.795
-2 | 0.511 | 0.00439 | -0.159 | 116.453
-1.5 | 0.573 | 0.00493 | -0.16 | 116.328
-1 | 0.634 | 0.00461 | -0.161 | 137.459
-0.5 | 0.695 | 0.00476 | -0.161 | 145.878
0 | 0.756 | 0.0049 | -0.162 | 154.345
0.5 | 0.816 | 0.00505 | -0.163 | 161.589
1 | 0.876 | 0.00524 | -0.164 | 167.117
1.5 | 0.932 | 0.00555 | -0.164 | 167.872
2 | 0.99 | 0.00597 | -0.165 | 165.939
2.5 | 1.046 | 0.00744 | -0.166 | 140.603
3 | 1.101 | 0.00768 | -0.166 | 143.311
3.5 | 1.154 | 0.00798 | -0.167 | 144.582
4 | 1.202 | 0.0083 | -0.168 | 144.839
4.5 | 1.245 | 0.00858 | -0.168 | 145.028
5 | 1.282 | 0.00802 | -0.169 | 159.772
5.5 | 1.313 | 0.00832 | -0.17 | 157.711
6 | 1.336 | 0.00867 | -0.17 | 154.015
6.5 | 1.339 | 0.00908 | -0.171 | 147.387
7 | 1.324 | 0.00957 | -0.171 | 138.38
7.5 | 1.292 | 0.00996 | -0.172 | 129.626
8 | 1.241 | 0.01052 | -0.172 | 117.975
8.5 | 1.173 | 0.01431 | -0.173 | 81.968
9 | 1.087 | 0.0151 | -0.173 | 71.997
9.5 | 0.801 | 0.0604 | -0.09 | 13.259
10 | 0.715 | 0.06116 | -0.101 | 11.692
10.5 | 0.614 | 0.0665 | -0.096 | 9.227
11 | 0.507 | 0.07225 | -0.091 | 7.017
11.5 | 0.395 | 0.07858 | -0.085 | 5.028

## 60. Re 12M Mach 0.50 (1)
BIGFOIL.COM POLAR EXPORT
NACA66-710
NACA66-710 |  |  |  | Cl Max: | 1.377 | at alpha= | 20 | deg
JavaFoil+Calcfoil stall+Eppler ext transition |  |  |  | L/D Max: | 173.544 | at alpha= | 1 | deg
Re: | 12000000 |  |  | Cd Min: | 0.00411 | at alpha= | -2 | deg
Mach: | 0.5 |  |  | Cl=0 at alpha= | -6.2647 | deg
|  |  |  | @ Cl=0.1, Cd= | 0.0053215
|  |  |  | @ Cl=0.4, Cd= | 0.0042859
|  |  |  | @ Cl=0.6, Cd= | 0.0043762
alpha (deg) | Cl | Cd | Cm | Cl/Cd
-20 | -0.746 | 0.1497 | -0.083 | -4.981
-19.5 | -0.718 | 0.14276 | -0.082 | -5.031
-19 | -0.691 | 0.13605 | -0.082 | -5.081
-18.5 | -0.667 | 0.12552 | -0.086 | -5.31
-18 | -0.64 | 0.11912 | -0.087 | -5.372
-17.5 | -0.615 | 0.11103 | -0.09 | -5.537
-17 | -0.582 | 0.1232 | -0.08 | -4.728
-16.5 | -0.556 | 0.11673 | -0.08 | -4.76
-16 | -0.53 | 0.10556 | -0.085 | -5.024
-15.5 | -0.504 | 0.10044 | -0.086 | -5.015
-15 | -0.478 | 0.09248 | -0.09 | -5.17
-14.5 | -0.453 | 0.0846 | -0.094 | -5.354
-14 | -0.438 | 0.06312 | -0.113 | -6.941
-13.5 | -0.455 | 0.01939 | -0.144 | -23.469
-13 | -0.366 | 0.08785 | -0.078 | -4.171
-12.5 | -0.34 | 0.0798 | -0.079 | -4.255
-12 | -0.313 | 0.0741 | -0.083 | -4.225
-11.5 | -0.287 | 0.06817 | -0.086 | -4.204
-11 | -0.262 | 0.05957 | -0.098 | -4.396
-10.5 | -0.236 | 0.05322 | -0.105 | -4.441
-10 | -0.248 | 0.00842 | -0.159 | -29.475
-9.5 | -0.178 | 0.05444 | -0.089 | -3.278
-9 | -0.15 | 0.0558 | -0.078 | -2.696
-8.5 | -0.123 | 0.05293 | -0.077 | -2.332
-8 | -0.097 | 0.04889 | -0.081 | -1.976
-7.5 | -0.07 | 0.04492 | -0.085 | -1.552
-7 | -0.043 | 0.04098 | -0.093 | -1.048
-6.5 | -0.016 | 0.04254 | -0.078 | -0.369
-6 | 0.018 | 0.03973 | -0.078 | 0.46
-5.5 | 0.086 | 0.00548 | -0.171 | 15.634
-5 | 0.154 | 0.00471 | -0.172 | 32.652
-4.5 | 0.223 | 0.00455 | -0.173 | 48.945
-4 | 0.292 | 0.00444 | -0.174 | 65.801
-3.5 | 0.362 | 0.00433 | -0.175 | 83.615
-3 | 0.431 | 0.00425 | -0.176 | 101.423
-2.5 | 0.501 | 0.00414 | -0.177 | 121.105
-2 | 0.57 | 0.00411 | -0.178 | 138.782
-1.5 | 0.641 | 0.00474 | -0.179 | 135.229
-1 | 0.709 | 0.00507 | -0.179 | 139.882
-0.5 | 0.777 | 0.00493 | -0.18 | 157.467
0 | 0.845 | 0.00514 | -0.181 | 164.221
0.5 | 0.912 | 0.00529 | -0.182 | 172.324
1 | 0.98 | 0.00565 | -0.183 | 173.544
1.5 | 1.04 | 0.00609 | -0.184 | 170.753
2 | 1.103 | 0.00661 | -0.184 | 166.847
2.5 | 1.164 | 0.00741 | -0.185 | 157.047
3 | 1.22 | 0.0077 | -0.186 | 158.445
3.5 | 1.272 | 0.00805 | -0.187 | 158.079
4 | 1.311 | 0.00845 | -0.187 | 155.243
4.5 | 1.33 | 0.00888 | -0.188 | 149.877
5 | 1.315 | 0.00951 | -0.189 | 138.238
5.5 | 1.211 | 0.01013 | -0.189 | 119.523
6 | 0.802 | 0.01388 | -0.19 | 57.759
6.5 | 0.834 | 0.01428 | -0.191 | 58.409
7 | 0.865 | 0.01525 | -0.191 | 56.752
7.5 | 0.895 | 0.01628 | -0.191 | 55.007
8 | 0.752 | 0.05451 | -0.096 | 13.793
8.5 | 0.958 | 0.01696 | -0.193 | 56.51
9 | 0.988 | 0.01817 | -0.193 | 54.41
9.5 | 1.017 | 0.01978 | -0.193 | 51.392
10 | 0.857 | 0.06804 | -0.105 | 12.592
10.5 | 1.078 | 0.02044 | -0.194 | 52.736
11 | 1.106 | 0.02201 | -0.194 | 50.234
11.5 | 1.129 | 0.02441 | -0.193 | 46.246
12 | 1.114 | 0.03391 | -0.185 | 32.857
12.5 | 1.189 | 0.02498 | -0.194 | 47.614
13 | 1.205 | 0.02857 | -0.192 | 42.19
13.5 | 1.168 | 0.04533 | -0.179 | 25.774
14 | 1.119 | 0.07472 | -0.155 | 14.974
14.5 | 1.091 | 0.09888 | -0.122 | 11.038
15 | 1.187 | 0.07193 | -0.162 | 16.497
15.5 | 1.309 | 0.04425 | -0.187 | 29.584
16 | 1.191 | 0.10523 | -0.142 | 11.315
16.5 | 1.195 | 0.12201 | -0.128 | 9.791
17 | 1.228 | 0.12409 | -0.134 | 9.892
17.5 | 1.26 | 0.12571 | -0.14 | 10.024
18 | 1.279 | 0.13711 | -0.137 | 9.331
18.5 | 1.291 | 0.15485 | -0.129 | 8.339
19 | 1.319 | 0.1595 | -0.132 | 8.273
19.5 | 1.349 | 0.1619 | -0.136 | 8.334
20 | 1.377 | 0.16589 | -0.139 | 8.302

## 61. Re 14M Mach 0.00 (1)
BIGFOIL.COM POLAR EXPORT
NACA66-710
NACA66-710 |  |  |  | Cl Max: | 1.344 | at alpha= | 7 | deg
JavaFoil+Calcfoil stall+Eppler ext transition |  |  |  | L/D Max: | 164.019 | at alpha= | 2 | deg
Re: | 14000000 |  |  | Cd Min: | 0.00438 | at alpha= | -3 | deg
Mach: | 0 |  |  | Cl=0 at alpha= | -6.2091 | deg
|  |  |  | @ Cl=0.1, Cd= | 0.0049927
|  |  |  | @ Cl=0.4, Cd= | 0.004559
|  |  |  | @ Cl=0.6, Cd= | 0.0049046
alpha (deg) | Cl | Cd | Cm | Cl/Cd
-17.5 | -0.24 | 0.13066 | -0.062 | -1.836
-17 | -0.251 | 0.12389 | -0.062 | -2.029
-16.5 | -0.263 | 0.11966 | -0.062 | -2.197
-16 | -0.274 | 0.11344 | -0.062 | -2.419
-15.5 | -0.286 | 0.10787 | -0.063 | -2.648
-15 | -0.296 | 0.10223 | -0.064 | -2.897
-14.5 | -0.306 | 0.09634 | -0.065 | -3.175
-14 | -0.314 | 0.09226 | -0.064 | -3.403
-13.5 | -0.32 | 0.08811 | -0.064 | -3.637
-13 | -0.325 | 0.08349 | -0.064 | -3.889
-12.5 | -0.326 | 0.0785 | -0.065 | -4.151
-12 | -0.32 | 0.07519 | -0.064 | -4.254
-11.5 | -0.311 | 0.07048 | -0.066 | -4.418
-11 | -0.299 | 0.06625 | -0.068 | -4.516
-10.5 | -0.283 | 0.06217 | -0.069 | -4.558
-10 | -0.263 | 0.05913 | -0.068 | -4.453
-9.5 | -0.24 | 0.05566 | -0.07 | -4.308
-9 | -0.212 | 0.05222 | -0.071 | -4.068
-8.5 | -0.182 | 0.0475 | -0.078 | -3.832
-8 | -0.181 | 0.00611 | -0.144 | -29.655
-7.5 | -0.135 | 0.00535 | -0.145 | -25.19
-7 | -0.085 | 0.00511 | -0.146 | -16.592
-6.5 | -0.032 | 0.00531 | -0.147 | -6.019
-6 | 0.023 | 0.00513 | -0.148 | 4.541
-5.5 | 0.08 | 0.00503 | -0.149 | 15.95
-5 | 0.139 | 0.00492 | -0.15 | 28.154
-4.5 | 0.197 | 0.00481 | -0.15 | 41.06
-4 | 0.257 | 0.00477 | -0.151 | 53.785
-3.5 | 0.316 | 0.00466 | -0.152 | 67.801
-3 | 0.376 | 0.00438 | -0.153 | 85.821
-2.5 | 0.435 | 0.00482 | -0.153 | 90.273
-2 | 0.495 | 0.00493 | -0.154 | 100.34
-1.5 | 0.555 | 0.00508 | -0.155 | 109.337
-1 | 0.614 | 0.00485 | -0.156 | 126.694
-0.5 | 0.673 | 0.00495 | -0.156 | 135.982
0 | 0.732 | 0.00508 | -0.157 | 143.946
0.5 | 0.79 | 0.00523 | -0.158 | 151.094
1 | 0.849 | 0.00539 | -0.158 | 157.31
1.5 | 0.903 | 0.00554 | -0.159 | 163.073
2 | 0.959 | 0.00585 | -0.16 | 164.019
2.5 | 1.014 | 0.00707 | -0.16 | 143.405
3 | 1.068 | 0.0073 | -0.161 | 146.298
3.5 | 1.12 | 0.00756 | -0.162 | 148.158
4 | 1.168 | 0.0078 | -0.162 | 149.701
4.5 | 1.213 | 0.0081 | -0.163 | 149.792
5 | 1.253 | 0.00838 | -0.164 | 149.484
5.5 | 1.289 | 0.00869 | -0.164 | 148.418
6 | 1.32 | 0.0081 | -0.165 | 162.93
6.5 | 1.338 | 0.00842 | -0.165 | 158.921
7 | 1.344 | 0.00874 | -0.166 | 153.832
7.5 | 1.341 | 0.00916 | -0.167 | 146.405
8 | 1.328 | 0.00947 | -0.167 | 140.192
8.5 | 1.305 | 0.00993 | -0.168 | 131.463
9 | 1.274 | 0.01035 | -0.168 | 123.11
9.5 | 1.235 | 0.01395 | -0.169 | 88.492
10 | 1.189 | 0.01466 | -0.169 | 81.073
10.5 | 1.137 | 0.01556 | -0.169 | 73.077
11 | 1.081 | 0.01644 | -0.169 | 65.73
11.5 | 1.02 | 0.01752 | -0.169 | 58.211
12 | 0.959 | 0.01866 | -0.168 | 51.386

## 62. Re 14M Mach 0.10 (1)
BIGFOIL.COM POLAR EXPORT
NACA66-710
NACA66-710 |  |  |  | Cl Max: | 1.343 | at alpha= | 7 | deg
JavaFoil+Calcfoil stall+Eppler ext transition |  |  |  | L/D Max: | 163.788 | at alpha= | 1.5 | deg
Re: | 14000000 |  |  | Cd Min: | 0.00434 | at alpha= | -3 | deg
Mach: | 0.1 |  |  | Cl=0 at alpha= | -6.2091 | deg
|  |  |  | @ Cl=0.1, Cd= | 0.0049902
|  |  |  | @ Cl=0.4, Cd= | 0.0045125
|  |  |  | @ Cl=0.6, Cd= | 0.0049063
alpha (deg) | Cl | Cd | Cm | Cl/Cd
-17.5 | -0.203 | 0.13139 | -0.062 | -1.545
-17 | -0.216 | 0.12457 | -0.063 | -1.735
-16.5 | -0.229 | 0.12062 | -0.063 | -1.902
-16 | -0.243 | 0.11421 | -0.063 | -2.126
-15.5 | -0.256 | 0.10816 | -0.064 | -2.368
-15 | -0.269 | 0.10318 | -0.064 | -2.606
-14.5 | -0.281 | 0.09738 | -0.065 | -2.887
-14 | -0.292 | 0.09245 | -0.064 | -3.158
-13.5 | -0.301 | 0.08791 | -0.064 | -3.426
-13 | -0.308 | 0.08271 | -0.066 | -3.727
-12.5 | -0.312 | 0.07857 | -0.066 | -3.971
-12 | -0.309 | 0.07492 | -0.065 | -4.119
-11.5 | -0.302 | 0.06997 | -0.067 | -4.319
-11 | -0.292 | 0.0668 | -0.067 | -4.37
-10.5 | -0.278 | 0.06263 | -0.069 | -4.438
-10 | -0.259 | 0.05996 | -0.067 | -4.327
-9.5 | -0.237 | 0.05597 | -0.069 | -4.238
-9 | -0.211 | 0.05245 | -0.071 | -4.021
-8.5 | -0.181 | 0.04819 | -0.076 | -3.755
-8 | -0.18 | 0.00624 | -0.144 | -28.863
-7.5 | -0.135 | 0.00536 | -0.146 | -25.14
-7 | -0.085 | 0.00516 | -0.147 | -16.448
-6.5 | -0.032 | 0.00528 | -0.148 | -6.067
-6 | 0.023 | 0.00518 | -0.149 | 4.511
-5.5 | 0.081 | 0.005 | -0.149 | 16.115
-5 | 0.139 | 0.00497 | -0.15 | 28.012
-4.5 | 0.198 | 0.00485 | -0.151 | 40.84
-4 | 0.258 | 0.00475 | -0.152 | 54.307
-3.5 | 0.317 | 0.0044 | -0.153 | 72.145
-3 | 0.377 | 0.00434 | -0.153 | 86.868
-2.5 | 0.437 | 0.00479 | -0.154 | 91.229
-2 | 0.497 | 0.00498 | -0.155 | 99.868
-1.5 | 0.558 | 0.00507 | -0.156 | 110.089
-1 | 0.617 | 0.00484 | -0.156 | 127.355
-0.5 | 0.676 | 0.00496 | -0.157 | 136.268
0 | 0.735 | 0.00511 | -0.158 | 144.001
0.5 | 0.794 | 0.00525 | -0.159 | 151.38
1 | 0.853 | 0.00542 | -0.159 | 157.474
1.5 | 0.908 | 0.00554 | -0.16 | 163.788
2 | 0.964 | 0.00589 | -0.161 | 163.714
2.5 | 1.019 | 0.00712 | -0.161 | 143.194
3 | 1.073 | 0.00733 | -0.162 | 146.324
3.5 | 1.125 | 0.00758 | -0.163 | 148.512
4 | 1.173 | 0.00784 | -0.163 | 149.656
4.5 | 1.218 | 0.00814 | -0.164 | 149.629
5 | 1.258 | 0.00846 | -0.165 | 148.692
5.5 | 1.293 | 0.00878 | -0.165 | 147.312
6 | 1.323 | 0.00816 | -0.166 | 162.228
6.5 | 1.339 | 0.00845 | -0.166 | 158.385
7 | 1.343 | 0.00883 | -0.167 | 152.156
7.5 | 1.337 | 0.00923 | -0.167 | 144.793
8 | 1.319 | 0.00958 | -0.168 | 137.714
8.5 | 1.292 | 0.01005 | -0.168 | 128.476
9 | 1.255 | 0.01048 | -0.169 | 119.71
9.5 | 1.209 | 0.01419 | -0.169 | 85.234
10 | 1.157 | 0.01492 | -0.17 | 77.534
10.5 | 1.098 | 0.01587 | -0.17 | 69.167
11 | 1.035 | 0.01663 | -0.17 | 62.266
11.5 | 0.959 | 0.01876 | -0.168 | 51.122
12 | 0.887 | 0.02105 | -0.166 | 42.143

## 63. Re 14M Mach 0.25 (1)
BIGFOIL.COM POLAR EXPORT
NACA66-710
NACA66-710 |  |  |  | Cl Max: | 1.339 | at alpha= | 6.5 | deg
JavaFoil+Calcfoil stall+Eppler ext transition |  |  |  | L/D Max: | 164.827 | at alpha= | 2 | deg
Re: | 14000000 |  |  | Cd Min: | 0.00433 | at alpha= | -3 | deg
Mach: | 0.25 |  |  | Cl=0 at alpha= | -6.2143 | deg
|  |  |  | @ Cl=0.1, Cd= | 0.005047
|  |  |  | @ Cl=0.4, Cd= | 0.07777
|  |  |  | @ Cl=0.6, Cd= | 0.07777
alpha (deg) | Cl | Cd | Cm | Cl/Cd
-15.5 | -0.053 | 0.10917 | -0.066 | -0.487
-15 | -0.05 | 0.10282 | -0.067 | -0.489
-14.5 | -0.047 | 0.09814 | -0.067 | -0.483
-14 | -0.045 | 0.09311 | -0.067 | -0.479
-13.5 | -0.105 | 0.09082 | -0.066 | -1.155
-13 | -0.151 | 0.0844 | -0.068 | -1.785
-12.5 | -0.184 | 0.07952 | -0.068 | -2.319
-12 | -0.205 | 0.07526 | -0.069 | -2.728
-11.5 | -0.22 | 0.07211 | -0.068 | -3.051
-11 | -0.229 | 0.06703 | -0.069 | -3.415
-10.5 | -0.231 | 0.06352 | -0.069 | -3.638
-10 | -0.226 | 0.06129 | -0.067 | -3.693
-9.5 | -0.215 | 0.057 | -0.068 | -3.772
-9 | -0.197 | 0.05447 | -0.068 | -3.617
-8.5 | -0.173 | 0.05062 | -0.071 | -3.414
-8 | -0.143 | 0.04678 | -0.075 | -3.059
-7.5 | -0.108 | 0.04336 | -0.08 | -2.498
-7 | -0.085 | 0.00526 | -0.151 | -16.192
-6.5 | -0.032 | 0.00507 | -0.152 | -6.381
-6 | 0.024 | 0.0049 | -0.153 | 4.846
-5.5 | 0.082 | 0.00508 | -0.154 | 16.184
-5 | 0.142 | 0.00497 | -0.154 | 28.639
-4.5 | 0.203 | 0.00486 | -0.155 | 41.764
-4 | 0.264 | 0.00483 | -0.156 | 54.762
-3.5 | 0.326 | 0.00441 | -0.157 | 73.933
-3 | 0.388 | 0.00433 | -0.158 | 89.486
-2.5 | 0.449 | 0.00478 | -0.158 | 93.948
-2 | 0.511 | 0.00499 | -0.159 | 102.332
-1.5 | 0.573 | 0.00509 | -0.16 | 112.693
-1 | 0.634 | 0.00528 | -0.161 | 120.05
-0.5 | 0.695 | 0.00501 | -0.161 | 138.719
0 | 0.756 | 0.00514 | -0.162 | 146.914
0.5 | 0.816 | 0.00531 | -0.163 | 153.689
1 | 0.876 | 0.00548 | -0.164 | 159.822
1.5 | 0.932 | 0.00566 | -0.164 | 164.736
2 | 0.99 | 0.00601 | -0.165 | 164.827
2.5 | 1.046 | 0.00728 | -0.166 | 143.752
3 | 1.101 | 0.00753 | -0.166 | 146.208
3.5 | 1.154 | 0.0078 | -0.167 | 147.826
4 | 1.202 | 0.00808 | -0.168 | 148.781
4.5 | 1.245 | 0.00838 | -0.168 | 148.595
5 | 1.282 | 0.00874 | -0.169 | 146.674
5.5 | 1.313 | 0.00814 | -0.17 | 161.308
6 | 1.336 | 0.0085 | -0.17 | 157.217
6.5 | 1.339 | 0.00886 | -0.171 | 151.046
7 | 1.324 | 0.0093 | -0.171 | 142.332
7.5 | 1.292 | 0.00971 | -0.172 | 132.969
8 | 1.242 | 0.01025 | -0.172 | 121.073
8.5 | 1.173 | 0.01394 | -0.173 | 84.151
9 | 1.087 | 0.01471 | -0.173 | 73.929
9.5 | 0.803 | 0.0593 | -0.095 | 13.54
10 | 0.859 | 0.01776 | -0.171 | 48.364
10.5 | 0.614 | 0.06617 | -0.097 | 9.275
11 | 0.506 | 0.07285 | -0.089 | 6.952
11.5 | 0.395 | 0.07777 | -0.086 | 5.082

## 64. Re 14M Mach 0.50 (1)
BIGFOIL.COM POLAR EXPORT
NACA66-710
NACA66-710 |  |  |  | Cl Max: | 1.372 | at alpha= | 20 | deg
JavaFoil+Calcfoil stall+Eppler ext transition |  |  |  | L/D Max: | 169.536 | at alpha= | 1 | deg
Re: | 14000000 |  |  | Cd Min: | 0.00414 | at alpha= | -3 | deg
Mach: | 0.5 |  |  | Cl=0 at alpha= | -6.2647 | deg
|  |  |  | @ Cl=0.1, Cd= | 0.0054756
|  |  |  | @ Cl=0.4, Cd= | 0.0041984
|  |  |  | @ Cl=0.6, Cd= | 0.0048945
alpha (deg) | Cl | Cd | Cm | Cl/Cd
-20 | -0.746 | 0.14796 | -0.084 | -5.043
-19.5 | -0.719 | 0.14146 | -0.083 | -5.081
-19 | -0.692 | 0.13484 | -0.084 | -5.132
-18.5 | -0.668 | 0.12287 | -0.088 | -5.434
-18 | -0.642 | 0.11658 | -0.089 | -5.503
-17.5 | -0.617 | 0.10786 | -0.092 | -5.718
-17 | -0.583 | 0.122 | -0.081 | -4.776
-16.5 | -0.556 | 0.11498 | -0.081 | -4.836
-16 | -0.531 | 0.10427 | -0.085 | -5.089
-15.5 | -0.504 | 0.09888 | -0.087 | -5.099
-15 | -0.479 | 0.09091 | -0.091 | -5.267
-14.5 | -0.454 | 0.08201 | -0.097 | -5.542
-14 | -0.449 | 0.0498 | -0.123 | -9.024
-13.5 | -0.461 | 0.01589 | -0.147 | -29.015
-13 | -0.366 | 0.0875 | -0.079 | -4.188
-12.5 | -0.34 | 0.07989 | -0.08 | -4.251
-12 | -0.313 | 0.07288 | -0.083 | -4.298
-11.5 | -0.287 | 0.06726 | -0.088 | -4.266
-11 | -0.263 | 0.05723 | -0.102 | -4.599
-10.5 | -0.241 | 0.04556 | -0.116 | -5.287
-10 | -0.249 | 0.00805 | -0.16 | -30.906
-9.5 | -0.179 | 0.05371 | -0.091 | -3.327
-9 | -0.15 | 0.05567 | -0.079 | -2.703
-8.5 | -0.123 | 0.05252 | -0.078 | -2.351
-8 | -0.097 | 0.04843 | -0.082 | -1.995
-7.5 | -0.07 | 0.04458 | -0.086 | -1.565
-7 | -0.043 | 0.03983 | -0.098 | -1.082
-6.5 | -0.016 | 0.04234 | -0.078 | -0.37
-6 | 0.018 | 0.03964 | -0.079 | 0.461
-5.5 | 0.086 | 0.0057 | -0.171 | 15.038
-5 | 0.154 | 0.00461 | -0.172 | 33.328
-4.5 | 0.223 | 0.0045 | -0.173 | 49.453
-4 | 0.292 | 0.00438 | -0.174 | 66.595
-3.5 | 0.362 | 0.00427 | -0.175 | 84.643
-3 | 0.431 | 0.00414 | -0.176 | 104.088
-2.5 | 0.501 | 0.00446 | -0.177 | 112.321
-2 | 0.57 | 0.00481 | -0.178 | 118.65
-1.5 | 0.641 | 0.00501 | -0.179 | 127.93
-1 | 0.709 | 0.00523 | -0.18 | 135.467
-0.5 | 0.777 | 0.0052 | -0.18 | 149.407
0 | 0.845 | 0.0054 | -0.181 | 156.324
0.5 | 0.912 | 0.00563 | -0.182 | 162.147
1 | 0.98 | 0.00578 | -0.183 | 169.536
1.5 | 1.04 | 0.00619 | -0.184 | 168.137
2 | 1.103 | 0.00662 | -0.184 | 166.661
2.5 | 1.164 | 0.00812 | -0.185 | 143.312
3 | 1.221 | 0.00753 | -0.186 | 162.036
3.5 | 1.272 | 0.00788 | -0.187 | 161.465
4 | 1.311 | 0.00823 | -0.187 | 159.427
4.5 | 1.33 | 0.00867 | -0.188 | 153.505
5 | 1.315 | 0.00925 | -0.189 | 142.169
5.5 | 1.211 | 0.00984 | -0.189 | 123.024
6 | 0.802 | 0.0137 | -0.19 | 58.544
6.5 | 0.834 | 0.01392 | -0.191 | 59.917
7 | 0.865 | 0.01487 | -0.191 | 58.195
7.5 | 0.894 | 0.01589 | -0.191 | 56.268
8 | 0.753 | 0.05394 | -0.098 | 13.954
8.5 | 0.959 | 0.01647 | -0.193 | 58.21
9 | 0.989 | 0.01767 | -0.193 | 55.984
9.5 | 1.018 | 0.01928 | -0.193 | 52.771
10 | 0.859 | 0.06688 | -0.109 | 12.837
10.5 | 1.079 | 0.01982 | -0.194 | 54.442
11 | 1.107 | 0.02134 | -0.194 | 51.871
11.5 | 1.131 | 0.02359 | -0.194 | 47.963
12 | 1.138 | 0.02892 | -0.19 | 39.344
12.5 | 1.191 | 0.02414 | -0.195 | 49.36
13 | 1.211 | 0.02716 | -0.193 | 44.598
13.5 | 1.213 | 0.03433 | -0.189 | 35.339
14 | 1.198 | 0.04721 | -0.18 | 25.367
14.5 | 1.091 | 0.10268 | -0.121 | 10.628
15 | 1.123 | 0.10557 | -0.129 | 10.642
15.5 | 1.176 | 0.09531 | -0.147 | 12.341
16 | 1.182 | 0.11229 | -0.136 | 10.527
16.5 | 1.192 | 0.13028 | -0.125 | 9.146
17 | 1.216 | 0.14052 | -0.126 | 8.657
17.5 | 1.246 | 0.14306 | -0.13 | 8.707
18 | 1.271 | 0.15005 | -0.131 | 8.473
18.5 | 1.291 | 0.16537 | -0.128 | 7.805
19 | 1.317 | 0.17014 | -0.13 | 7.741
19.5 | 1.345 | 0.17356 | -0.133 | 7.749
20 | 1.372 | 0.17908 | -0.136 | 7.663

## 65. Re 16M Mach 0.00 (1)
BIGFOIL.COM POLAR EXPORT
NACA66-710
NACA66-710 |  |  |  | Cl Max: | 1.344 | at alpha= | 7 | deg
JavaFoil+Calcfoil stall+Eppler ext transition |  |  |  | L/D Max: | 163.243 | at alpha= | 2 | deg
Re: | 16000000 |  |  | Cd Min: | 0.00467 | at alpha= | -3.5 | deg
Mach: | 0 |  |  | Cl=0 at alpha= | -6.2091 | deg
|  |  |  | @ Cl=0.1, Cd= | 0.0049227
|  |  |  | @ Cl=0.4, Cd= | 0.0049129
|  |  |  | @ Cl=0.6, Cd= | 0.0053044
alpha (deg) | Cl | Cd | Cm | Cl/Cd
-17.5 | -0.24 | 0.13044 | -0.062 | -1.839
-17 | -0.251 | 0.12348 | -0.063 | -2.037
-16.5 | -0.263 | 0.11862 | -0.063 | -2.217
-16 | -0.274 | 0.11399 | -0.063 | -2.408
-15.5 | -0.286 | 0.1064 | -0.064 | -2.685
-15 | -0.296 | 0.10163 | -0.064 | -2.915
-14.5 | -0.306 | 0.09634 | -0.065 | -3.175
-14 | -0.314 | 0.09216 | -0.065 | -3.408
-13.5 | -0.321 | 0.08741 | -0.065 | -3.667
-13 | -0.325 | 0.08331 | -0.065 | -3.898
-12.5 | -0.326 | 0.07784 | -0.066 | -4.187
-12 | -0.32 | 0.07495 | -0.064 | -4.269
-11.5 | -0.311 | 0.06972 | -0.067 | -4.467
-11 | -0.299 | 0.06557 | -0.068 | -4.563
-10.5 | -0.283 | 0.06158 | -0.069 | -4.602
-10 | -0.263 | 0.05892 | -0.069 | -4.471
-9.5 | -0.24 | 0.05551 | -0.07 | -4.322
-9 | -0.212 | 0.05204 | -0.071 | -4.083
-8.5 | -0.182 | 0.0467 | -0.081 | -3.906
-8 | -0.181 | 0.00538 | -0.144 | -33.73
-7.5 | -0.135 | 0.00525 | -0.145 | -25.705
-7 | -0.085 | 0.00534 | -0.146 | -15.884
-6.5 | -0.032 | 0.00517 | -0.147 | -6.183
-6 | 0.023 | 0.00506 | -0.148 | 4.603
-5.5 | 0.08 | 0.00496 | -0.149 | 16.18
-5 | 0.139 | 0.00485 | -0.15 | 28.584
-4.5 | 0.197 | 0.00473 | -0.15 | 41.718
-4 | 0.257 | 0.00472 | -0.151 | 54.395
-3.5 | 0.316 | 0.00467 | -0.152 | 67.637
-3 | 0.376 | 0.00486 | -0.153 | 77.201
-2.5 | 0.435 | 0.00499 | -0.153 | 87.268
-2 | 0.495 | 0.00511 | -0.154 | 96.757
-1.5 | 0.555 | 0.00519 | -0.155 | 106.949
-1 | 0.614 | 0.00534 | -0.156 | 114.906
-0.5 | 0.673 | 0.00512 | -0.156 | 131.346
0 | 0.732 | 0.00523 | -0.157 | 139.878
0.5 | 0.79 | 0.00536 | -0.158 | 147.406
1 | 0.849 | 0.00556 | -0.158 | 152.77
1.5 | 0.903 | 0.00576 | -0.159 | 156.769
2 | 0.959 | 0.00588 | -0.16 | 163.243
2.5 | 1.014 | 0.00694 | -0.16 | 146.179
3 | 1.068 | 0.00716 | -0.161 | 149.118
3.5 | 1.12 | 0.00741 | -0.162 | 151.212
4 | 1.168 | 0.00767 | -0.162 | 152.239
4.5 | 1.213 | 0.00793 | -0.163 | 152.969
5 | 1.253 | 0.00822 | -0.164 | 152.444
5.5 | 1.289 | 0.00851 | -0.164 | 151.475
6 | 1.32 | 0.00888 | -0.165 | 148.612
6.5 | 1.338 | 0.00824 | -0.165 | 162.301
7 | 1.344 | 0.00855 | -0.166 | 157.145
7.5 | 1.341 | 0.00895 | -0.167 | 149.848
8 | 1.328 | 0.00931 | -0.167 | 142.721
8.5 | 1.305 | 0.00972 | -0.168 | 134.269
9 | 1.274 | 0.01013 | -0.168 | 125.756
9.5 | 1.235 | 0.01368 | -0.169 | 90.311
10 | 1.189 | 0.01434 | -0.169 | 82.893
10.5 | 1.138 | 0.01519 | -0.169 | 74.881
11 | 1.082 | 0.016 | -0.169 | 67.622
11.5 | 1.022 | 0.01698 | -0.169 | 60.214
12 | 0.962 | 0.01796 | -0.169 | 53.581

## 66. Re 16M Mach 0.10 (1)
BIGFOIL.COM POLAR EXPORT
NACA66-710
NACA66-710 |  |  |  | Cl Max: | 1.343 | at alpha= | 7 | deg
JavaFoil+Calcfoil stall+Eppler ext transition |  |  |  | L/D Max: | 165.331 | at alpha= | 6 | deg
Re: | 16000000 |  |  | Cd Min: | 0.00468 | at alpha= | -4 | deg
Mach: | 0.1 |  |  | Cl=0 at alpha= | -6.2091 | deg
|  |  |  | @ Cl=0.1, Cd= | 0.0049169
|  |  |  | @ Cl=0.4, Cd= | 0.004886
|  |  |  | @ Cl=0.6, Cd= | 0.0053397
alpha (deg) | Cl | Cd | Cm | Cl/Cd
-17.5 | -0.203 | 0.13128 | -0.062 | -1.547
-17 | -0.216 | 0.12471 | -0.062 | -1.733
-16.5 | -0.229 | 0.12007 | -0.063 | -1.91
-16 | -0.243 | 0.11275 | -0.064 | -2.154
-15.5 | -0.256 | 0.1074 | -0.064 | -2.384
-15 | -0.269 | 0.10265 | -0.064 | -2.621
-14.5 | -0.281 | 0.09682 | -0.065 | -2.904
-14 | -0.292 | 0.09213 | -0.065 | -3.169
-13.5 | -0.301 | 0.08729 | -0.065 | -3.451
-13 | -0.308 | 0.08207 | -0.066 | -3.757
-12.5 | -0.312 | 0.07844 | -0.066 | -3.979
-12 | -0.309 | 0.07489 | -0.066 | -4.122
-11.5 | -0.302 | 0.07016 | -0.067 | -4.309
-11 | -0.292 | 0.06606 | -0.068 | -4.42
-10.5 | -0.278 | 0.06231 | -0.069 | -4.462
-10 | -0.26 | 0.05973 | -0.068 | -4.345
-9.5 | -0.237 | 0.05579 | -0.07 | -4.253
-9 | -0.211 | 0.05225 | -0.071 | -4.036
-8.5 | -0.181 | 0.04767 | -0.078 | -3.8
-8 | -0.181 | 0.00604 | -0.145 | -29.971
-7.5 | -0.135 | 0.00525 | -0.146 | -25.692
-7 | -0.085 | 0.00508 | -0.147 | -16.709
-6.5 | -0.032 | 0.00521 | -0.148 | -6.144
-6 | 0.023 | 0.0051 | -0.149 | 4.575
-5.5 | 0.081 | 0.00493 | -0.149 | 16.333
-5 | 0.139 | 0.00489 | -0.15 | 28.454
-4.5 | 0.198 | 0.00478 | -0.151 | 41.496
-4 | 0.258 | 0.00468 | -0.152 | 55.038
-3.5 | 0.317 | 0.00471 | -0.153 | 67.422
-3 | 0.377 | 0.00484 | -0.153 | 78.01
-2.5 | 0.437 | 0.00496 | -0.154 | 88.18
-2 | 0.497 | 0.00509 | -0.155 | 97.61
-1.5 | 0.558 | 0.00524 | -0.156 | 106.463
-1 | 0.617 | 0.00538 | -0.156 | 114.684
-0.5 | 0.676 | 0.00515 | -0.157 | 131.136
0 | 0.735 | 0.00525 | -0.158 | 140.161
0.5 | 0.794 | 0.00539 | -0.159 | 147.424
1 | 0.853 | 0.00556 | -0.159 | 153.511
1.5 | 0.908 | 0.00577 | -0.16 | 157.256
2 | 0.964 | 0.00588 | -0.161 | 163.914
2.5 | 1.019 | 0.00698 | -0.161 | 145.983
3 | 1.073 | 0.00721 | -0.162 | 148.853
3.5 | 1.125 | 0.00742 | -0.163 | 151.569
4 | 1.173 | 0.00769 | -0.163 | 152.495
4.5 | 1.218 | 0.00797 | -0.164 | 152.807
5 | 1.258 | 0.00828 | -0.165 | 151.94
5.5 | 1.293 | 0.00859 | -0.165 | 150.574
6 | 1.323 | 0.008 | -0.166 | 165.331
6.5 | 1.339 | 0.00829 | -0.166 | 161.461
7 | 1.343 | 0.00865 | -0.167 | 155.189
7.5 | 1.337 | 0.00903 | -0.167 | 147.982
8 | 1.32 | 0.00936 | -0.168 | 141.051
8.5 | 1.292 | 0.00979 | -0.168 | 131.914
9 | 1.255 | 0.01028 | -0.169 | 122.094
9.5 | 1.21 | 0.01388 | -0.169 | 87.166
10 | 1.157 | 0.01459 | -0.17 | 79.278
10.5 | 1.098 | 0.01548 | -0.17 | 70.955
11 | 1.035 | 0.0164 | -0.17 | 63.079
11.5 | 0.967 | 0.01762 | -0.169 | 54.867
12 | 0.899 | 0.01893 | -0.169 | 47.485

## 67. Re 16M Mach 0.25 (1)
BIGFOIL.COM POLAR EXPORT
NACA66-710
NACA66-710 |  |  |  | Cl Max: | 1.339 | at alpha= | 6.5 | deg
JavaFoil+Calcfoil stall+Eppler ext transition |  |  |  | L/D Max: | 165.044 | at alpha= | 2 | deg
Re: | 16000000 |  |  | Cd Min: | 0.00466 | at alpha= | -3.5 | deg
Mach: | 0.25 |  |  | Cl=0 at alpha= | -6.2143 | deg
|  |  |  | @ Cl=0.1, Cd= | 0.00497
|  |  |  | @ Cl=0.4, Cd= | 0.07753
|  |  |  | @ Cl=0.6, Cd= | 0.07753
alpha (deg) | Cl | Cd | Cm | Cl/Cd
-15.5 | -0.053 | 0.10804 | -0.066 | -0.492
-15 | -0.05 | 0.10283 | -0.067 | -0.489
-14.5 | -0.047 | 0.09714 | -0.067 | -0.489
-14 | -0.045 | 0.09332 | -0.068 | -0.478
-13.5 | -0.105 | 0.09107 | -0.066 | -1.152
-13 | -0.151 | 0.08376 | -0.068 | -1.799
-12.5 | -0.184 | 0.07965 | -0.068 | -2.316
-12 | -0.205 | 0.07478 | -0.069 | -2.746
-11.5 | -0.22 | 0.07171 | -0.068 | -3.069
-11 | -0.229 | 0.06699 | -0.07 | -3.418
-10.5 | -0.231 | 0.06339 | -0.07 | -3.647
-10 | -0.226 | 0.06097 | -0.067 | -3.712
-9.5 | -0.215 | 0.05726 | -0.068 | -3.755
-9 | -0.197 | 0.05415 | -0.069 | -3.638
-8.5 | -0.173 | 0.05042 | -0.071 | -3.429
-8 | -0.144 | 0.04547 | -0.08 | -3.157
-7.5 | -0.109 | 0.04111 | -0.088 | -2.654
-7 | -0.085 | 0.00518 | -0.151 | -16.423
-6.5 | -0.032 | 0.005 | -0.152 | -6.469
-6 | 0.024 | 0.00491 | -0.153 | 4.834
-5.5 | 0.082 | 0.005 | -0.154 | 16.427
-5 | 0.142 | 0.0049 | -0.154 | 29.077
-4.5 | 0.203 | 0.00479 | -0.155 | 42.459
-4 | 0.264 | 0.00474 | -0.156 | 55.734
-3.5 | 0.326 | 0.00466 | -0.157 | 69.94
-3 | 0.388 | 0.0049 | -0.158 | 79.164
-2.5 | 0.449 | 0.00497 | -0.158 | 90.421
-2 | 0.511 | 0.0051 | -0.159 | 100.145
-1.5 | 0.573 | 0.00527 | -0.16 | 108.821
-1 | 0.634 | 0.00537 | -0.161 | 118.165
-0.5 | 0.695 | 0.00517 | -0.161 | 134.492
0 | 0.756 | 0.00529 | -0.162 | 142.799
0.5 | 0.816 | 0.00544 | -0.163 | 149.99
1 | 0.876 | 0.00564 | -0.164 | 155.482
1.5 | 0.932 | 0.00586 | -0.164 | 159.155
2 | 0.99 | 0.006 | -0.165 | 165.044
2.5 | 1.046 | 0.00714 | -0.166 | 146.583
3 | 1.101 | 0.00738 | -0.166 | 149.085
3.5 | 1.154 | 0.00764 | -0.167 | 150.942
4 | 1.202 | 0.00791 | -0.168 | 151.941
4.5 | 1.245 | 0.00823 | -0.168 | 151.241
5 | 1.282 | 0.00855 | -0.169 | 149.899
5.5 | 1.313 | 0.00797 | -0.17 | 164.839
6 | 1.336 | 0.00832 | -0.17 | 160.622
6.5 | 1.339 | 0.00866 | -0.171 | 154.59
7 | 1.324 | 0.00913 | -0.171 | 145.066
7.5 | 1.292 | 0.00951 | -0.172 | 135.915
8 | 1.242 | 0.00999 | -0.172 | 124.299
8.5 | 1.173 | 0.0137 | -0.173 | 85.625
9 | 1.088 | 0.01438 | -0.173 | 75.653
9.5 | 0.808 | 0.05706 | -0.103 | 14.152
10 | 0.87 | 0.01628 | -0.173 | 53.462
10.5 | 0.616 | 0.06448 | -0.102 | 9.551
11 | 0.507 | 0.07202 | -0.091 | 7.039
11.5 | 0.395 | 0.07753 | -0.087 | 5.1

## 68. Re 16M Mach 0.50 (1)
BIGFOIL.COM POLAR EXPORT
NACA66-710
NACA66-710 |  |  |  | Cl Max: | 1.371 | at alpha= | 20 | deg
JavaFoil+Calcfoil stall+Eppler ext transition |  |  |  | L/D Max: | 166.664 | at alpha= | 1.5 | deg
Re: | 16000000 |  |  | Cd Min: | 0.00419 | at alpha= | -3.5 | deg
Mach: | 0.5 |  |  | Cl=0 at alpha= | -6.2647 | deg
|  |  |  | @ Cl=0.1, Cd= | 0.0054259
|  |  |  | @ Cl=0.4, Cd= | 0.0044213
|  |  |  | @ Cl=0.6, Cd= | 0.0050645
alpha (deg) | Cl | Cd | Cm | Cl/Cd
-20 | -0.746 | 0.14567 | -0.084 | -5.122
-19.5 | -0.719 | 0.13955 | -0.084 | -5.155
-19 | -0.693 | 0.13275 | -0.085 | -5.218
-18.5 | -0.668 | 0.12365 | -0.088 | -5.4
-18 | -0.643 | 0.11431 | -0.091 | -5.623
-17.5 | -0.619 | 0.10468 | -0.095 | -5.912
-17 | -0.583 | 0.12146 | -0.081 | -4.799
-16.5 | -0.556 | 0.11364 | -0.082 | -4.896
-16 | -0.531 | 0.1036 | -0.087 | -5.127
-15.5 | -0.505 | 0.09772 | -0.088 | -5.165
-15 | -0.48 | 0.08942 | -0.093 | -5.365
-14.5 | -0.456 | 0.08003 | -0.099 | -5.696
-14 | -0.463 | 0.03632 | -0.132 | -12.747
-13.5 | -0.464 | 0.01453 | -0.148 | -31.912
-13 | -0.366 | 0.08739 | -0.079 | -4.193
-12.5 | -0.34 | 0.0791 | -0.081 | -4.295
-12 | -0.314 | 0.07206 | -0.085 | -4.351
-11.5 | -0.288 | 0.06556 | -0.091 | -4.388
-11 | -0.264 | 0.05511 | -0.106 | -4.797
-10.5 | -0.266 | 0.01652 | -0.148 | -16.091
-10 | -0.249 | 0.00782 | -0.16 | -31.861
-9.5 | -0.179 | 0.0538 | -0.091 | -3.32
-9 | -0.151 | 0.05527 | -0.079 | -2.723
-8.5 | -0.123 | 0.05213 | -0.079 | -2.369
-8 | -0.097 | 0.04808 | -0.082 | -2.01
-7.5 | -0.07 | 0.04428 | -0.087 | -1.577
-7 | -0.043 | 0.03777 | -0.105 | -1.149
-6.5 | -0.016 | 0.0422 | -0.078 | -0.372
-6 | 0.018 | 0.03945 | -0.079 | 0.463
-5.5 | 0.086 | 0.00564 | -0.171 | 15.195
-5 | 0.154 | 0.0046 | -0.172 | 33.437
-4.5 | 0.223 | 0.00441 | -0.173 | 50.548
-4 | 0.292 | 0.00428 | -0.174 | 68.158
-3.5 | 0.362 | 0.00419 | -0.175 | 86.309
-3 | 0.431 | 0.00461 | -0.176 | 93.488
-2.5 | 0.501 | 0.00484 | -0.177 | 103.557
-2 | 0.57 | 0.00498 | -0.178 | 114.619
-1.5 | 0.641 | 0.00518 | -0.179 | 123.674
-1 | 0.709 | 0.00536 | -0.18 | 132.188
-0.5 | 0.777 | 0.0054 | -0.18 | 143.801
0 | 0.845 | 0.00555 | -0.181 | 152.091
0.5 | 0.912 | 0.00576 | -0.182 | 158.301
1 | 0.98 | 0.00603 | -0.183 | 162.375
1.5 | 1.04 | 0.00624 | -0.184 | 166.664
2 | 1.103 | 0.00662 | -0.184 | 166.632
2.5 | 1.164 | 0.00795 | -0.185 | 146.33
3 | 1.221 | 0.00741 | -0.186 | 164.806
3.5 | 1.273 | 0.00771 | -0.187 | 165.027
4 | 1.312 | 0.00808 | -0.187 | 162.249
4.5 | 1.331 | 0.00846 | -0.188 | 157.199
5 | 1.315 | 0.00905 | -0.189 | 145.301
5.5 | 1.211 | 0.00965 | -0.189 | 125.456
6 | 0.803 | 0.01345 | -0.19 | 59.677
6.5 | 0.834 | 0.0136 | -0.191 | 61.337
7 | 0.866 | 0.01453 | -0.191 | 59.562
7.5 | 0.896 | 0.01561 | -0.192 | 57.378
8 | 0.753 | 0.05325 | -0.101 | 14.15
8.5 | 0.959 | 0.01613 | -0.193 | 59.481
9 | 0.99 | 0.01727 | -0.193 | 57.297
9.5 | 1.018 | 0.0188 | -0.193 | 54.161
10 | 0.861 | 0.06516 | -0.114 | 13.22
10.5 | 1.079 | 0.01934 | -0.194 | 55.802
11 | 1.108 | 0.02082 | -0.194 | 53.188
11.5 | 1.133 | 0.02301 | -0.194 | 49.233
12 | 1.146 | 0.02707 | -0.191 | 42.314
12.5 | 1.193 | 0.02341 | -0.195 | 50.949
13 | 1.215 | 0.02615 | -0.194 | 46.439
13.5 | 1.224 | 0.03156 | -0.191 | 38.79
14 | 1.227 | 0.03914 | -0.186 | 31.353
14.5 | 1.087 | 0.11276 | -0.116 | 9.637
15 | 1.114 | 0.11742 | -0.12 | 9.489
15.5 | 1.146 | 0.11737 | -0.127 | 9.765
16 | 1.171 | 0.12409 | -0.128 | 9.435
16.5 | 1.19 | 0.13803 | -0.123 | 8.618
17 | 1.216 | 0.14677 | -0.125 | 8.284
17.5 | 1.244 | 0.1486 | -0.128 | 8.368
18 | 1.27 | 0.15717 | -0.13 | 8.08
18.5 | 1.29 | 0.17146 | -0.128 | 7.526
19 | 1.315 | 0.17946 | -0.129 | 7.33
19.5 | 1.344 | 0.18096 | -0.133 | 7.427
20 | 1.371 | 0.18463 | -0.135 | 7.424

## 69. Re 18M Mach 0.00 (1)
BIGFOIL.COM POLAR EXPORT
NACA66-710
NACA66-710 |  |  |  | Cl Max: | 1.344 | at alpha= | 7 | deg
JavaFoil+Calcfoil stall+Eppler ext transition |  |  |  | L/D Max: | 165.118 | at alpha= | 6.5 | deg
Re: | 18000000 |  |  | Cd Min: | 0.00477 | at alpha= | -5 | deg
Mach: | 0 |  |  | Cl=0 at alpha= | -6.2091 | deg
|  |  |  | @ Cl=0.1, Cd= | 0.0048493
|  |  |  | @ Cl=0.4, Cd= | 0.0050047
|  |  |  | @ Cl=0.6, Cd= | 0.0054192
alpha (deg) | Cl | Cd | Cm | Cl/Cd
-17.5 | -0.24 | 0.13048 | -0.062 | -1.839
-17 | -0.251 | 0.12353 | -0.063 | -2.036
-16.5 | -0.263 | 0.11849 | -0.063 | -2.22
-16 | -0.274 | 0.11282 | -0.063 | -2.433
-15.5 | -0.286 | 0.10609 | -0.064 | -2.693
-15 | -0.296 | 0.10129 | -0.064 | -2.925
-14.5 | -0.306 | 0.09603 | -0.065 | -3.186
-14 | -0.314 | 0.09092 | -0.065 | -3.456
-13.5 | -0.321 | 0.08697 | -0.065 | -3.686
-13 | -0.325 | 0.08285 | -0.065 | -3.92
-12.5 | -0.326 | 0.07803 | -0.066 | -4.177
-12 | -0.32 | 0.07503 | -0.065 | -4.266
-11.5 | -0.312 | 0.06968 | -0.068 | -4.471
-11 | -0.299 | 0.06543 | -0.068 | -4.574
-10.5 | -0.283 | 0.06146 | -0.07 | -4.612
-10 | -0.263 | 0.05883 | -0.069 | -4.479
-9.5 | -0.24 | 0.05517 | -0.07 | -4.348
-9 | -0.212 | 0.05177 | -0.072 | -4.104
-8.5 | -0.183 | 0.04551 | -0.084 | -4.021
-8 | -0.181 | 0.00533 | -0.144 | -34.036
-7.5 | -0.135 | 0.00521 | -0.145 | -25.901
-7 | -0.085 | 0.00528 | -0.146 | -16.08
-6.5 | -0.032 | 0.0051 | -0.147 | -6.266
-6 | 0.023 | 0.00498 | -0.148 | 4.669
-5.5 | 0.08 | 0.00489 | -0.149 | 16.421
-5 | 0.139 | 0.00477 | -0.15 | 29.047
-4.5 | 0.197 | 0.00481 | -0.15 | 41.045
-4 | 0.257 | 0.00515 | -0.151 | 49.783
-3.5 | 0.316 | 0.00493 | -0.152 | 64.034
-3 | 0.376 | 0.00496 | -0.153 | 75.711
-2.5 | 0.435 | 0.00507 | -0.153 | 85.848
-2 | 0.495 | 0.00518 | -0.154 | 95.472
-1.5 | 0.555 | 0.00532 | -0.155 | 104.441
-1 | 0.614 | 0.00545 | -0.156 | 112.701
-0.5 | 0.673 | 0.00521 | -0.156 | 129.161
0 | 0.732 | 0.00531 | -0.157 | 137.697
0.5 | 0.79 | 0.00547 | -0.158 | 144.367
1 | 0.849 | 0.00566 | -0.158 | 149.931
1.5 | 0.903 | 0.00582 | -0.159 | 155.092
2 | 0.959 | 0.00602 | -0.16 | 159.366
2.5 | 1.014 | 0.00684 | -0.16 | 148.229
3 | 1.068 | 0.00703 | -0.161 | 151.869
3.5 | 1.12 | 0.00728 | -0.162 | 153.825
4 | 1.168 | 0.00753 | -0.162 | 155.083
4.5 | 1.213 | 0.0078 | -0.163 | 155.573
5 | 1.253 | 0.00809 | -0.164 | 154.892
5.5 | 1.289 | 0.00838 | -0.164 | 153.832
6 | 1.32 | 0.00872 | -0.165 | 151.343
6.5 | 1.338 | 0.0081 | -0.165 | 165.118
7 | 1.344 | 0.00842 | -0.166 | 159.631
7.5 | 1.341 | 0.00878 | -0.167 | 152.801
8 | 1.328 | 0.00913 | -0.167 | 145.496
8.5 | 1.306 | 0.00949 | -0.168 | 137.586
9 | 1.274 | 0.00994 | -0.168 | 128.142
9.5 | 1.235 | 0.01038 | -0.169 | 119.037
10 | 1.189 | 0.01406 | -0.169 | 84.583
10.5 | 1.138 | 0.01493 | -0.169 | 76.206
11 | 1.082 | 0.01571 | -0.17 | 68.899
11.5 | 1.021 | 0.01695 | -0.169 | 60.23
12 | 0.962 | 0.01771 | -0.169 | 54.335

## 70. Re 18M Mach 0.10 (1)
BIGFOIL.COM POLAR EXPORT
NACA66-710
NACA66-710 |  |  |  | Cl Max: | 1.343 | at alpha= | 7 | deg
JavaFoil+Calcfoil stall+Eppler ext transition |  |  |  | L/D Max: | 164.062 | at alpha= | 6.5 | deg
Re: | 18000000 |  |  | Cd Min: | 0.00478 | at alpha= | -4.5 | deg
Mach: | 0.1 |  |  | Cl=0 at alpha= | -6.2091 | deg
|  |  |  | @ Cl=0.1, Cd= | 0.0048469
|  |  |  | @ Cl=0.4, Cd= | 0.0050215
|  |  |  | @ Cl=0.6, Cd= | 0.0053925
alpha (deg) | Cl | Cd | Cm | Cl/Cd
-17.5 | -0.203 | 0.13145 | -0.062 | -1.545
-17 | -0.216 | 0.12488 | -0.063 | -1.731
-16.5 | -0.229 | 0.12002 | -0.063 | -1.911
-16 | -0.243 | 0.11275 | -0.064 | -2.154
-15.5 | -0.256 | 0.10726 | -0.064 | -2.388
-15 | -0.269 | 0.10155 | -0.065 | -2.649
-14.5 | -0.281 | 0.09654 | -0.065 | -2.913
-14 | -0.292 | 0.09126 | -0.066 | -3.201
-13.5 | -0.301 | 0.08689 | -0.065 | -3.467
-13 | -0.308 | 0.08233 | -0.066 | -3.745
-12.5 | -0.312 | 0.07784 | -0.066 | -4.009
-12 | -0.309 | 0.07424 | -0.066 | -4.158
-11.5 | -0.302 | 0.06961 | -0.068 | -4.344
-11 | -0.292 | 0.06589 | -0.068 | -4.432
-10.5 | -0.278 | 0.06186 | -0.069 | -4.495
-10 | -0.26 | 0.05924 | -0.069 | -4.382
-9.5 | -0.237 | 0.05545 | -0.07 | -4.28
-9 | -0.211 | 0.05218 | -0.071 | -4.042
-8.5 | -0.182 | 0.04629 | -0.083 | -3.929
-8 | -0.181 | 0.00537 | -0.145 | -33.72
-7.5 | -0.135 | 0.00515 | -0.146 | -26.177
-7 | -0.085 | 0.00532 | -0.147 | -15.972
-6.5 | -0.032 | 0.00514 | -0.148 | -6.224
-6 | 0.023 | 0.00503 | -0.149 | 4.641
-5.5 | 0.081 | 0.00486 | -0.149 | 16.58
-5 | 0.139 | 0.00482 | -0.15 | 28.89
-4.5 | 0.198 | 0.00478 | -0.151 | 41.463
-4 | 0.258 | 0.00512 | -0.152 | 50.373
-3.5 | 0.317 | 0.00491 | -0.153 | 64.667
-3 | 0.377 | 0.00501 | -0.153 | 75.39
-2.5 | 0.437 | 0.00504 | -0.154 | 86.764
-2 | 0.497 | 0.00516 | -0.155 | 96.434
-1.5 | 0.558 | 0.0053 | -0.156 | 105.359
-1 | 0.617 | 0.00543 | -0.156 | 113.695
-0.5 | 0.676 | 0.00522 | -0.157 | 129.552
0 | 0.735 | 0.00531 | -0.158 | 138.445
0.5 | 0.794 | 0.00549 | -0.159 | 144.636
1 | 0.853 | 0.00567 | -0.159 | 150.402
1.5 | 0.908 | 0.00584 | -0.16 | 155.32
2 | 0.964 | 0.00602 | -0.161 | 160.125
2.5 | 1.019 | 0.00687 | -0.161 | 148.361
3 | 1.073 | 0.00708 | -0.162 | 151.436
3.5 | 1.125 | 0.00733 | -0.163 | 153.452
4 | 1.173 | 0.00755 | -0.163 | 155.38
4.5 | 1.218 | 0.00782 | -0.164 | 155.744
5 | 1.258 | 0.00814 | -0.165 | 154.608
5.5 | 1.293 | 0.00845 | -0.165 | 153.142
6 | 1.323 | 0.00879 | -0.166 | 150.467
6.5 | 1.339 | 0.00816 | -0.166 | 164.062
7 | 1.343 | 0.00848 | -0.167 | 158.408
7.5 | 1.337 | 0.00887 | -0.167 | 150.646
8 | 1.32 | 0.00917 | -0.168 | 143.878
8.5 | 1.292 | 0.00961 | -0.168 | 134.433
9 | 1.255 | 0.01007 | -0.169 | 124.641
9.5 | 1.21 | 0.01361 | -0.169 | 88.91
10 | 1.157 | 0.0143 | -0.17 | 80.937
10.5 | 1.099 | 0.01518 | -0.17 | 72.391
11 | 1.035 | 0.01611 | -0.17 | 64.279
11.5 | 0.961 | 0.01798 | -0.168 | 53.486
12 | 0.903 | 0.01814 | -0.17 | 49.797

## 71. Re 18M Mach 0.25 (1)
BIGFOIL.COM POLAR EXPORT
NACA66-710
NACA66-710 |  |  |  | Cl Max: | 1.339 | at alpha= | 6.5 | deg
JavaFoil+Calcfoil stall+Eppler ext transition |  |  |  | L/D Max: | 163.256 | at alpha= | 6 | deg
Re: | 18000000 |  |  | Cd Min: | 0.00481 | at alpha= | -5 | deg
Mach: | 0.25 |  |  | Cl=0 at alpha= | -6.2143 | deg
|  |  |  | @ Cl=0.1, Cd= | 0.004894
|  |  |  | @ Cl=0.4, Cd= | 0.07678
|  |  |  | @ Cl=0.6, Cd= | 0.07678
alpha (deg) | Cl | Cd | Cm | Cl/Cd
-15.5 | -0.053 | 0.10848 | -0.067 | -0.49
-15 | -0.05 | 0.10206 | -0.067 | -0.493
-14.5 | -0.047 | 0.09727 | -0.068 | -0.488
-14 | -0.045 | 0.09262 | -0.068 | -0.482
-13.5 | -0.105 | 0.09029 | -0.067 | -1.162
-13 | -0.151 | 0.08359 | -0.068 | -1.803
-12.5 | -0.184 | 0.07947 | -0.069 | -2.322
-12 | -0.205 | 0.07409 | -0.07 | -2.772
-11.5 | -0.22 | 0.07137 | -0.068 | -3.084
-11 | -0.229 | 0.06656 | -0.071 | -3.442
-10.5 | -0.231 | 0.06285 | -0.071 | -3.68
-10 | -0.226 | 0.06081 | -0.068 | -3.723
-9.5 | -0.215 | 0.05685 | -0.069 | -3.783
-9 | -0.197 | 0.05382 | -0.069 | -3.661
-8.5 | -0.173 | 0.05034 | -0.072 | -3.435
-8 | -0.144 | 0.04481 | -0.083 | -3.209
-7.5 | -0.109 | 0.04041 | -0.091 | -2.706
-7 | -0.085 | 0.00508 | -0.151 | -16.772
-6.5 | -0.032 | 0.00493 | -0.152 | -6.564
-6 | 0.024 | 0.00511 | -0.153 | 4.642
-5.5 | 0.082 | 0.00493 | -0.154 | 16.684
-5 | 0.142 | 0.00481 | -0.154 | 29.571
-4.5 | 0.203 | 0.00483 | -0.155 | 42.03
-4 | 0.264 | 0.00482 | -0.156 | 54.853
-3.5 | 0.326 | 0.0049 | -0.157 | 66.531
-3 | 0.388 | 0.00501 | -0.158 | 77.369
-2.5 | 0.449 | 0.00512 | -0.158 | 87.77
-2 | 0.511 | 0.00518 | -0.159 | 98.611
-1.5 | 0.573 | 0.00533 | -0.16 | 107.578
-1 | 0.634 | 0.00547 | -0.161 | 115.976
-0.5 | 0.695 | 0.00527 | -0.161 | 131.758
0 | 0.755 | 0.00537 | -0.162 | 140.555
0.5 | 0.816 | 0.00554 | -0.163 | 147.215
1 | 0.877 | 0.00574 | -0.164 | 152.672
1.5 | 0.932 | 0.00593 | -0.164 | 157.179
2 | 0.99 | 0.00614 | -0.165 | 161.179
2.5 | 1.046 | 0.00702 | -0.166 | 149.093
3 | 1.101 | 0.00725 | -0.166 | 151.868
3.5 | 1.154 | 0.00753 | -0.167 | 153.259
4 | 1.202 | 0.00781 | -0.168 | 153.851
4.5 | 1.245 | 0.00807 | -0.168 | 154.213
5 | 1.282 | 0.00842 | -0.169 | 152.253
5.5 | 1.313 | 0.00877 | -0.17 | 149.785
6 | 1.336 | 0.00818 | -0.17 | 163.256
6.5 | 1.339 | 0.00851 | -0.171 | 157.314
7 | 1.324 | 0.00896 | -0.171 | 147.703
7.5 | 1.292 | 0.00932 | -0.172 | 138.613
8 | 1.242 | 0.00981 | -0.173 | 126.579
8.5 | 1.174 | 0.01037 | -0.173 | 113.177
9 | 1.088 | 0.01415 | -0.173 | 76.906
9.5 | 0.976 | 0.01596 | -0.172 | 61.117
10 | 0.873 | 0.01583 | -0.174 | 55.121
10.5 | 0.62 | 0.06157 | -0.109 | 10.071
11 | 0.507 | 0.0712 | -0.092 | 7.124
11.5 | 0.396 | 0.07678 | -0.089 | 5.154

## 72. Re 18M Mach 0.50 (1)
BIGFOIL.COM POLAR EXPORT
NACA66-710
NACA66-710 |  |  |  | Cl Max: | 1.371 | at alpha= | 20 | deg
JavaFoil+Calcfoil stall+Eppler ext transition |  |  |  | L/D Max: | 167.758 | at alpha= | 3.5 | deg
Re: | 18000000 |  |  | Cd Min: | 0.0043 | at alpha= | -4 | deg
Mach: | 0.5 |  |  | Cl=0 at alpha= | -6.2647 | deg
|  |  |  | @ Cl=0.1, Cd= | 0.0048674
|  |  |  | @ Cl=0.4, Cd= | 0.0047781
|  |  |  | @ Cl=0.6, Cd= | 0.0051876
alpha (deg) | Cl | Cd | Cm | Cl/Cd
-20 | -0.745 | 0.15128 | -0.083 | -4.928
-19.5 | -0.718 | 0.14686 | -0.082 | -4.889
-19 | -0.691 | 0.14015 | -0.082 | -4.931
-18.5 | -0.666 | 0.13004 | -0.084 | -5.118
-18 | -0.639 | 0.12235 | -0.086 | -5.225
-17.5 | -0.613 | 0.11517 | -0.087 | -5.324
-17 | -0.583 | 0.11982 | -0.081 | -4.866
-16.5 | -0.557 | 0.11311 | -0.083 | -4.922
-16 | -0.532 | 0.10244 | -0.088 | -5.19
-15.5 | -0.505 | 0.09661 | -0.089 | -5.23
-15 | -0.48 | 0.08798 | -0.094 | -5.461
-14.5 | -0.458 | 0.07739 | -0.102 | -5.912
-14 | -0.484 | 0.02104 | -0.142 | -23.005
-13.5 | -0.466 | 0.01343 | -0.149 | -34.698
-13 | -0.366 | 0.08633 | -0.079 | -4.245
-12.5 | -0.34 | 0.07856 | -0.081 | -4.326
-12 | -0.314 | 0.07158 | -0.086 | -4.383
-11.5 | -0.288 | 0.06459 | -0.093 | -4.461
-11 | -0.267 | 0.05091 | -0.112 | -5.244
-10.5 | -0.274 | 0.01096 | -0.154 | -25.046
-10 | -0.25 | 0.00761 | -0.16 | -32.777
-9.5 | -0.179 | 0.05331 | -0.092 | -3.354
-9 | -0.151 | 0.05503 | -0.08 | -2.736
-8.5 | -0.124 | 0.05188 | -0.079 | -2.381
-8 | -0.097 | 0.04785 | -0.082 | -2.02
-7.5 | -0.07 | 0.04394 | -0.088 | -1.59
-7 | -0.052 | 0.0066 | -0.165 | -7.864
-6.5 | -0.016 | 0.04214 | -0.078 | -0.372
-6 | 0.018 | 0.03935 | -0.08 | 0.465
-5.5 | 0.086 | 0.00496 | -0.171 | 17.299
-5 | 0.154 | 0.00451 | -0.172 | 34.132
-4.5 | 0.223 | 0.00439 | -0.173 | 50.798
-4 | 0.292 | 0.0043 | -0.174 | 67.89
-3.5 | 0.362 | 0.00469 | -0.175 | 77.075
-3 | 0.431 | 0.00485 | -0.176 | 88.969
-2.5 | 0.501 | 0.00495 | -0.177 | 101.194
-2 | 0.57 | 0.00512 | -0.178 | 111.488
-1.5 | 0.641 | 0.00528 | -0.179 | 121.362
-1 | 0.709 | 0.00564 | -0.18 | 125.591
-0.5 | 0.777 | 0.00553 | -0.18 | 140.442
0 | 0.845 | 0.00565 | -0.181 | 149.433
0.5 | 0.912 | 0.00586 | -0.182 | 155.545
1 | 0.98 | 0.00615 | -0.183 | 159.35
1.5 | 1.04 | 0.00638 | -0.184 | 162.968
2 | 1.103 | 0.00746 | -0.184 | 147.883
2.5 | 1.164 | 0.0078 | -0.185 | 149.234
3 | 1.221 | 0.00814 | -0.186 | 149.908
3.5 | 1.273 | 0.00759 | -0.187 | 167.758
4 | 1.312 | 0.00793 | -0.187 | 165.349
4.5 | 1.331 | 0.00832 | -0.188 | 159.94
5 | 1.315 | 0.00888 | -0.189 | 148.04
5.5 | 1.211 | 0.00946 | -0.189 | 127.999
6 | 0.803 | 0.01017 | -0.19 | 78.922
6.5 | 0.835 | 0.01332 | -0.191 | 62.674
7 | 0.866 | 0.01424 | -0.191 | 60.793
7.5 | 0.897 | 0.01534 | -0.192 | 58.446
8 | 0.755 | 0.05218 | -0.105 | 14.47
8.5 | 0.96 | 0.0158 | -0.193 | 60.751
9 | 0.99 | 0.01692 | -0.193 | 58.499
9.5 | 1.019 | 0.01837 | -0.194 | 55.484
10 | 0.867 | 0.06273 | -0.121 | 13.818
10.5 | 1.08 | 0.01896 | -0.194 | 56.989
11 | 1.108 | 0.02032 | -0.195 | 54.552
11.5 | 1.134 | 0.02238 | -0.194 | 50.673
12 | 1.15 | 0.02595 | -0.192 | 44.324
12.5 | 1.193 | 0.02332 | -0.195 | 51.151
13 | 1.212 | 0.02649 | -0.193 | 45.753
13.5 | 1.227 | 0.03059 | -0.191 | 40.113
14 | 1.209 | 0.0439 | -0.182 | 27.538
14.5 | 1.086 | 0.11768 | -0.114 | 9.224
15 | 1.112 | 0.12653 | -0.117 | 8.789
15.5 | 1.144 | 0.1222 | -0.126 | 9.363
16 | 1.168 | 0.13097 | -0.125 | 8.917
16.5 | 1.189 | 0.14552 | -0.122 | 8.167
17 | 1.214 | 0.15454 | -0.123 | 7.856
17.5 | 1.243 | 0.15452 | -0.128 | 8.042
18 | 1.268 | 0.16367 | -0.129 | 7.747
18.5 | 1.29 | 0.17742 | -0.127 | 7.268
19 | 1.317 | 0.17829 | -0.13 | 7.385
19.5 | 1.344 | 0.18199 | -0.133 | 7.385
20 | 1.371 | 0.18807 | -0.135 | 7.288

## 73. Re 20M Mach 0.00 (1)
BIGFOIL.COM POLAR EXPORT
NACA66-710
NACA66-710 |  |  |  | Cl Max: | 1.345 | at alpha= | 7 | deg
JavaFoil+Calcfoil stall+Eppler ext transition |  |  |  | L/D Max: | 162.152 | at alpha= | 7 | deg
Re: | 20000000 |  |  | Cd Min: | 0.00483 | at alpha= | -5.5 | deg
Mach: | 0 |  |  | Cl=0 at alpha= | -6.2091 | deg
|  |  |  | @ Cl=0.1, Cd= | 0.004891
|  |  |  | @ Cl=0.4, Cd= | 0.0050981
|  |  |  | @ Cl=0.6, Cd= | 0.0054339
alpha (deg) | Cl | Cd | Cm | Cl/Cd
-17.5 | -0.24 | 0.12945 | -0.062 | -1.854
-17 | -0.252 | 0.12252 | -0.063 | -2.053
-16.5 | -0.263 | 0.11827 | -0.063 | -2.224
-16 | -0.275 | 0.11232 | -0.063 | -2.444
-15.5 | -0.286 | 0.10603 | -0.064 | -2.695
-15 | -0.296 | 0.10124 | -0.065 | -2.927
-14.5 | -0.306 | 0.09526 | -0.065 | -3.212
-14 | -0.314 | 0.09071 | -0.066 | -3.465
-13.5 | -0.321 | 0.08702 | -0.065 | -3.685
-13 | -0.325 | 0.08238 | -0.065 | -3.943
-12.5 | -0.326 | 0.07766 | -0.066 | -4.197
-12 | -0.32 | 0.07466 | -0.065 | -4.288
-11.5 | -0.312 | 0.06927 | -0.068 | -4.498
-11 | -0.299 | 0.06508 | -0.069 | -4.6
-10.5 | -0.284 | 0.06117 | -0.07 | -4.635
-10 | -0.263 | 0.05866 | -0.069 | -4.491
-9.5 | -0.24 | 0.05512 | -0.07 | -4.352
-9 | -0.213 | 0.05167 | -0.072 | -4.113
-8.5 | -0.224 | 0.00608 | -0.143 | -36.812
-8 | -0.182 | 0.00522 | -0.145 | -34.77
-7.5 | -0.135 | 0.00514 | -0.145 | -26.226
-7 | -0.085 | 0.00521 | -0.146 | -16.281
-6.5 | -0.032 | 0.00503 | -0.147 | -6.353
-6 | 0.023 | 0.00491 | -0.148 | 4.74
-5.5 | 0.08 | 0.00483 | -0.149 | 16.61
-5 | 0.139 | 0.00501 | -0.15 | 27.642
-4.5 | 0.197 | 0.00522 | -0.15 | 37.798
-4 | 0.257 | 0.00529 | -0.151 | 48.529
-3.5 | 0.316 | 0.005 | -0.152 | 63.252
-3 | 0.376 | 0.00509 | -0.153 | 73.774
-2.5 | 0.435 | 0.00511 | -0.153 | 85.185
-2 | 0.495 | 0.00521 | -0.154 | 94.873
-1.5 | 0.555 | 0.00535 | -0.155 | 103.843
-1 | 0.614 | 0.00546 | -0.156 | 112.352
-0.5 | 0.673 | 0.0053 | -0.156 | 126.811
0 | 0.732 | 0.00539 | -0.157 | 135.782
0.5 | 0.79 | 0.00556 | -0.158 | 142.185
1 | 0.849 | 0.0057 | -0.158 | 148.777
1.5 | 0.903 | 0.00586 | -0.159 | 154.09
2 | 0.959 | 0.00608 | -0.16 | 157.797
2.5 | 1.014 | 0.00688 | -0.16 | 147.424
3 | 1.068 | 0.00694 | -0.161 | 153.748
3.5 | 1.12 | 0.00716 | -0.162 | 156.455
4 | 1.168 | 0.0074 | -0.162 | 157.767
4.5 | 1.213 | 0.00767 | -0.163 | 158.04
5 | 1.253 | 0.00798 | -0.164 | 157.003
5.5 | 1.289 | 0.00826 | -0.164 | 156.06
6 | 1.32 | 0.00857 | -0.165 | 154.068
6.5 | 1.338 | 0.00894 | -0.165 | 149.695
7 | 1.345 | 0.00829 | -0.166 | 162.152
7.5 | 1.341 | 0.00863 | -0.167 | 155.359
8 | 1.328 | 0.00897 | -0.167 | 148.154
8.5 | 1.306 | 0.00933 | -0.168 | 139.901
9 | 1.274 | 0.00978 | -0.168 | 130.357
9.5 | 1.235 | 0.0102 | -0.169 | 121.154
10 | 1.189 | 0.01382 | -0.169 | 86.047
10.5 | 1.138 | 0.01458 | -0.169 | 78.077
11 | 1.083 | 0.01541 | -0.17 | 70.262
11.5 | 1.023 | 0.0165 | -0.169 | 61.985
12 | 0.964 | 0.01725 | -0.17 | 55.894

## 74. Re 20M Mach 0.10 (1)
BIGFOIL.COM POLAR EXPORT
NACA66-710
NACA66-710 |  |  |  | Cl Max: | 1.343 | at alpha= | 7 | deg
JavaFoil+Calcfoil stall+Eppler ext transition |  |  |  | L/D Max: | 166.91 | at alpha= | 6.5 | deg
Re: | 20000000 |  |  | Cd Min: | 0.00487 | at alpha= | -5.5 | deg
Mach: | 0.1 |  |  | Cl=0 at alpha= | -6.2091 | deg
|  |  |  | @ Cl=0.1, Cd= | 0.004929
|  |  |  | @ Cl=0.4, Cd= | 0.0051045
|  |  |  | @ Cl=0.6, Cd= | 0.0054283
alpha (deg) | Cl | Cd | Cm | Cl/Cd
-17.5 | -0.203 | 0.13055 | -0.063 | -1.556
-17 | -0.216 | 0.12401 | -0.063 | -1.743
-16.5 | -0.229 | 0.11918 | -0.063 | -1.925
-16 | -0.243 | 0.1119 | -0.064 | -2.171
-15.5 | -0.256 | 0.1075 | -0.064 | -2.383
-15 | -0.269 | 0.10152 | -0.065 | -2.65
-14.5 | -0.281 | 0.09576 | -0.066 | -2.937
-14 | -0.292 | 0.09111 | -0.066 | -3.207
-13.5 | -0.301 | 0.08695 | -0.066 | -3.465
-13 | -0.308 | 0.08228 | -0.067 | -3.748
-12.5 | -0.312 | 0.07751 | -0.067 | -4.027
-12 | -0.309 | 0.07392 | -0.066 | -4.177
-11.5 | -0.302 | 0.06924 | -0.068 | -4.368
-11 | -0.292 | 0.06553 | -0.068 | -4.458
-10.5 | -0.278 | 0.06153 | -0.07 | -4.52
-10 | -0.26 | 0.05904 | -0.069 | -4.397
-9.5 | -0.237 | 0.0554 | -0.07 | -4.285
-9 | -0.211 | 0.05196 | -0.072 | -4.061
-8.5 | -0.222 | 0.00626 | -0.143 | -35.409
-8 | -0.181 | 0.00532 | -0.145 | -34.062
-7.5 | -0.135 | 0.00514 | -0.146 | -26.243
-7 | -0.085 | 0.00525 | -0.147 | -16.178
-6.5 | -0.032 | 0.00507 | -0.148 | -6.311
-6 | 0.023 | 0.00496 | -0.149 | 4.709
-5.5 | 0.081 | 0.00487 | -0.149 | 16.547
-5 | 0.139 | 0.00505 | -0.15 | 27.577
-4.5 | 0.198 | 0.00519 | -0.151 | 38.188
-4 | 0.258 | 0.00533 | -0.152 | 48.332
-3.5 | 0.318 | 0.00497 | -0.153 | 63.939
-3 | 0.377 | 0.00507 | -0.153 | 74.469
-2.5 | 0.437 | 0.00516 | -0.154 | 84.828
-2 | 0.497 | 0.00526 | -0.155 | 94.433
-1.5 | 0.558 | 0.00535 | -0.156 | 104.336
-1 | 0.617 | 0.00546 | -0.156 | 112.931
-0.5 | 0.676 | 0.00528 | -0.157 | 128.074
0 | 0.735 | 0.0054 | -0.158 | 136.083
0.5 | 0.794 | 0.00556 | -0.159 | 142.843
1 | 0.853 | 0.00572 | -0.159 | 149.02
1.5 | 0.908 | 0.00588 | -0.16 | 154.329
2 | 0.964 | 0.0061 | -0.161 | 158.122
2.5 | 1.019 | 0.0069 | -0.161 | 147.58
3 | 1.073 | 0.00698 | -0.162 | 153.802
3.5 | 1.125 | 0.00721 | -0.163 | 156.064
4 | 1.173 | 0.00746 | -0.163 | 157.28
4.5 | 1.218 | 0.00771 | -0.164 | 157.914
5 | 1.258 | 0.00801 | -0.165 | 157.034
5.5 | 1.293 | 0.00832 | -0.165 | 155.422
6 | 1.323 | 0.00865 | -0.166 | 152.908
6.5 | 1.339 | 0.00802 | -0.166 | 166.91
7 | 1.343 | 0.00833 | -0.167 | 161.229
7.5 | 1.337 | 0.00873 | -0.167 | 153.163
8 | 1.32 | 0.00902 | -0.168 | 146.326
8.5 | 1.292 | 0.00945 | -0.168 | 136.764
9 | 1.255 | 0.00992 | -0.169 | 126.573
9.5 | 1.21 | 0.01035 | -0.169 | 116.861
10 | 1.158 | 0.01405 | -0.17 | 82.404
10.5 | 1.099 | 0.01492 | -0.17 | 73.664
11 | 1.037 | 0.01571 | -0.17 | 66.027
11.5 | 0.967 | 0.01716 | -0.169 | 56.339
12 | 0.903 | 0.018 | -0.17 | 50.172

## 75. Re 20M Mach 0.25 (1)
BIGFOIL.COM POLAR EXPORT
NACA66-710
NACA66-710 |  |  |  | Cl Max: | 1.339 | at alpha= | 6.5 | deg
JavaFoil+Calcfoil stall+Eppler ext transition |  |  |  | L/D Max: | 166.099 | at alpha= | 6 | deg
Re: | 20000000 |  |  | Cd Min: | 0.00483 | at alpha= | -5 | deg
Mach: | 0.25 |  |  | Cl=0 at alpha= | -6.2143 | deg
|  |  |  | @ Cl=0.1, Cd= | 0.004844
|  |  |  | @ Cl=0.4, Cd= | 0.07637
|  |  |  | @ Cl=0.6, Cd= | 0.07637
alpha (deg) | Cl | Cd | Cm | Cl/Cd
-15.5 | -0.053 | 0.1072 | -0.067 | -0.496
-15 | -0.05 | 0.10146 | -0.068 | -0.496
-14.5 | -0.047 | 0.09671 | -0.068 | -0.491
-14 | -0.045 | 0.09207 | -0.068 | -0.485
-13.5 | -0.105 | 0.09022 | -0.067 | -1.163
-13 | -0.151 | 0.08301 | -0.069 | -1.816
-12.5 | -0.185 | 0.07888 | -0.069 | -2.339
-12 | -0.205 | 0.07397 | -0.07 | -2.777
-11.5 | -0.22 | 0.07142 | -0.069 | -3.083
-11 | -0.229 | 0.06602 | -0.071 | -3.47
-10.5 | -0.231 | 0.06257 | -0.071 | -3.697
-10 | -0.226 | 0.06052 | -0.068 | -3.742
-9.5 | -0.215 | 0.05648 | -0.069 | -3.809
-9 | -0.197 | 0.05382 | -0.07 | -3.662
-8.5 | -0.173 | 0.05012 | -0.072 | -3.451
-8 | -0.144 | 0.04454 | -0.084 | -3.232
-7.5 | -0.133 | 0.00603 | -0.149 | -21.999
-7 | -0.085 | 0.00508 | -0.151 | -16.763
-6.5 | -0.032 | 0.00514 | -0.152 | -6.292
-6 | 0.024 | 0.00504 | -0.153 | 4.712
-5.5 | 0.082 | 0.00485 | -0.154 | 16.948
-5 | 0.142 | 0.00483 | -0.154 | 29.499
-4.5 | 0.203 | 0.00524 | -0.155 | 38.792
-4 | 0.264 | 0.00496 | -0.156 | 53.276
-3.5 | 0.326 | 0.00504 | -0.157 | 64.653
-3 | 0.388 | 0.00507 | -0.158 | 76.485
-2.5 | 0.449 | 0.00517 | -0.158 | 86.922
-2 | 0.511 | 0.00528 | -0.159 | 96.684
-1.5 | 0.573 | 0.00538 | -0.16 | 106.641
-1 | 0.634 | 0.0055 | -0.161 | 115.188
-0.5 | 0.695 | 0.00534 | -0.161 | 130.134
0 | 0.756 | 0.00546 | -0.162 | 138.264
0.5 | 0.816 | 0.00564 | -0.163 | 144.739
1 | 0.877 | 0.00579 | -0.164 | 151.344
1.5 | 0.932 | 0.00598 | -0.164 | 155.932
2 | 0.99 | 0.00621 | -0.165 | 159.491
2.5 | 1.046 | 0.00703 | -0.166 | 148.742
3 | 1.101 | 0.00714 | -0.166 | 154.249
3.5 | 1.154 | 0.0074 | -0.167 | 155.926
4 | 1.202 | 0.00768 | -0.168 | 156.559
4.5 | 1.245 | 0.00797 | -0.168 | 156.149
5 | 1.282 | 0.00827 | -0.169 | 155.025
5.5 | 1.313 | 0.00862 | -0.17 | 152.239
6 | 1.336 | 0.00804 | -0.17 | 166.099
6.5 | 1.339 | 0.00836 | -0.171 | 160.149
7 | 1.324 | 0.0088 | -0.171 | 150.408
7.5 | 1.292 | 0.00917 | -0.172 | 140.925
8 | 1.242 | 0.00963 | -0.173 | 128.915
8.5 | 1.174 | 0.01014 | -0.173 | 115.744
9 | 1.088 | 0.01389 | -0.173 | 78.321
9.5 | 0.984 | 0.0151 | -0.173 | 65.132
10 | 0.872 | 0.01568 | -0.174 | 55.619
10.5 | 0.619 | 0.0624 | -0.107 | 9.914
11 | 0.507 | 0.07134 | -0.091 | 7.108
11.5 | 0.396 | 0.07637 | -0.091 | 5.185

## 76. Re 20M Mach 0.50 (1)
BIGFOIL.COM POLAR EXPORT
NACA66-710
NACA66-710 |  |  |  | Cl Max: | 1.37 | at alpha= | 20 | deg
JavaFoil+Calcfoil stall+Eppler ext transition |  |  |  | L/D Max: | 170.748 | at alpha= | 3.5 | deg
Re: | 20000000 |  |  | Cd Min: | 0.0044 | at alpha= | -4.5 | deg
Mach: | 0.5 |  |  | Cl=0 at alpha= | -6.2647 | deg
|  |  |  | @ Cl=0.1, Cd= | 0.0048291
|  |  |  | @ Cl=0.4, Cd= | 0.004898
|  |  |  | @ Cl=0.6, Cd= | 0.0053421
alpha (deg) | Cl | Cd | Cm | Cl/Cd
-20 | -0.745 | 0.15589 | -0.082 | -4.777
-19.5 | -0.717 | 0.1506 | -0.081 | -4.763
-19 | -0.691 | 0.14492 | -0.081 | -4.766
-18.5 | -0.665 | 0.13455 | -0.083 | -4.939
-18 | -0.638 | 0.12695 | -0.084 | -5.026
-17.5 | -0.612 | 0.11974 | -0.085 | -5.11
-17 | -0.583 | 0.12141 | -0.082 | -4.803
-16.5 | -0.556 | 0.1162 | -0.082 | -4.786
-16 | -0.532 | 0.1014 | -0.088 | -5.248
-15.5 | -0.506 | 0.09601 | -0.09 | -5.267
-15 | -0.481 | 0.08648 | -0.096 | -5.567
-14.5 | -0.46 | 0.07451 | -0.105 | -6.168
-14 | -0.488 | 0.01835 | -0.144 | -26.611
-13.5 | -0.468 | 0.01268 | -0.149 | -36.882
-13 | -0.367 | 0.08391 | -0.079 | -4.368
-12.5 | -0.34 | 0.078 | -0.082 | -4.359
-12 | -0.314 | 0.07113 | -0.087 | -4.413
-11.5 | -0.288 | 0.06396 | -0.094 | -4.51
-11 | -0.272 | 0.04343 | -0.121 | -6.26
-10.5 | -0.277 | 0.00968 | -0.156 | -28.617
-10 | -0.25 | 0.00743 | -0.161 | -33.635
-9.5 | -0.179 | 0.05287 | -0.093 | -3.385
-9 | -0.151 | 0.05493 | -0.08 | -2.74
-8.5 | -0.124 | 0.05185 | -0.079 | -2.383
-8 | -0.097 | 0.04773 | -0.083 | -2.026
-7.5 | -0.07 | 0.04365 | -0.089 | -1.601
-7 | -0.052 | 0.0061 | -0.167 | -8.594
-6.5 | -0.016 | 0.04196 | -0.079 | -0.374
-6 | 0.018 | 0.0393 | -0.08 | 0.465
-5.5 | 0.086 | 0.00486 | -0.172 | 17.639
-5 | 0.154 | 0.00471 | -0.172 | 32.624
-4.5 | 0.223 | 0.0044 | -0.173 | 50.618
-4 | 0.292 | 0.00477 | -0.174 | 61.18
-3.5 | 0.362 | 0.00486 | -0.175 | 74.473
-3 | 0.432 | 0.00493 | -0.176 | 87.581
-2.5 | 0.501 | 0.00507 | -0.177 | 98.796
-2 | 0.57 | 0.00519 | -0.178 | 109.93
-1.5 | 0.641 | 0.00555 | -0.179 | 115.508
-1 | 0.709 | 0.00569 | -0.18 | 124.613
-0.5 | 0.777 | 0.00558 | -0.18 | 139.164
0 | 0.845 | 0.00575 | -0.181 | 146.93
0.5 | 0.912 | 0.00596 | -0.182 | 152.978
1 | 0.98 | 0.00619 | -0.183 | 158.351
1.5 | 1.04 | 0.00643 | -0.184 | 161.926
2 | 1.103 | 0.00747 | -0.184 | 147.703
2.5 | 1.164 | 0.00769 | -0.185 | 151.362
3 | 1.221 | 0.00803 | -0.186 | 152.085
3.5 | 1.273 | 0.00745 | -0.187 | 170.748
4 | 1.312 | 0.00781 | -0.187 | 167.988
4.5 | 1.331 | 0.00818 | -0.188 | 162.676
5 | 1.315 | 0.00873 | -0.189 | 150.577
5.5 | 1.211 | 0.00929 | -0.19 | 130.35
6 | 0.803 | 0.01 | -0.19 | 80.243
6.5 | 0.835 | 0.01002 | -0.191 | 83.333
7 | 0.866 | 0.01398 | -0.191 | 61.942
7.5 | 0.897 | 0.01502 | -0.192 | 59.716
8 | 0.758 | 0.05113 | -0.11 | 14.818
8.5 | 0.96 | 0.01549 | -0.193 | 61.994
9 | 0.99 | 0.01658 | -0.193 | 59.732
9.5 | 1.02 | 0.01802 | -0.194 | 56.593
10 | 0.875 | 0.05943 | -0.13 | 14.721
10.5 | 1.081 | 0.01856 | -0.195 | 58.231
11 | 1.109 | 0.01996 | -0.195 | 55.582
11.5 | 1.135 | 0.0219 | -0.194 | 51.831
12 | 1.153 | 0.02508 | -0.193 | 45.986
12.5 | 1.183 | 0.02536 | -0.193 | 46.659
13 | 1.156 | 0.03857 | -0.182 | 29.968
13.5 | 1.069 | 0.08087 | -0.143 | 13.219
14 | 1.076 | 0.09688 | -0.131 | 11.107
14.5 | 1.085 | 0.12364 | -0.114 | 8.778
15 | 1.112 | 0.12503 | -0.117 | 8.894
15.5 | 1.14 | 0.13154 | -0.121 | 8.664
16 | 1.166 | 0.13898 | -0.123 | 8.386
16.5 | 1.189 | 0.14738 | -0.122 | 8.065
17 | 1.215 | 0.15542 | -0.124 | 7.817
17.5 | 1.243 | 0.15786 | -0.128 | 7.872
18 | 1.269 | 0.16278 | -0.13 | 7.799
18.5 | 1.291 | 0.17522 | -0.128 | 7.367
19 | 1.318 | 0.17952 | -0.131 | 7.34
19.5 | 1.344 | 0.18585 | -0.133 | 7.234
20 | 1.37 | 0.19096 | -0.135 | 7.175