## index
index | Re | Mach | Datasource
1 | 50000 | 0 | JavaFoil+Calcfoil stall+Eppler ext transition
2 | 50000 | 0 | XFOIL ncrit=9
3 | 50000 | 0.1 | JavaFoil+Calcfoil stall+Eppler ext transition
4 | 50000 | 0.1 | XFOIL ncrit=9
5 | 50000 | 0.25 | JavaFoil+Calcfoil stall+Eppler ext transition
6 | 50000 | 0.25 | XFOIL ncrit=9
7 | 50000 | 0.5 | JavaFoil+Calcfoil stall+Eppler ext transition
8 | 50000 | 0.5 | XFOIL ncrit=9
9 | 100000 | 0 | JavaFoil+Calcfoil stall+Eppler ext transition
10 | 100000 | 0 | XFOIL ncrit=9
11 | 100000 | 0.1 | JavaFoil+Calcfoil stall+Eppler ext transition
12 | 100000 | 0.1 | XFOIL ncrit=9
13 | 100000 | 0.25 | JavaFoil+Calcfoil stall+Eppler ext transition
14 | 100000 | 0.25 | XFOIL ncrit=9
15 | 100000 | 0.5 | JavaFoil+Calcfoil stall+Eppler ext transition
16 | 100000 | 0.5 | XFOIL ncrit=9
17 | 250000 | 0 | JavaFoil+Calcfoil stall+Eppler ext transition
18 | 250000 | 0 | XFOIL ncrit=9
19 | 250000 | 0.1 | JavaFoil+Calcfoil stall+Eppler ext transition
20 | 250000 | 0.1 | XFOIL ncrit=9
21 | 250000 | 0.25 | JavaFoil+Calcfoil stall+Eppler ext transition
22 | 250000 | 0.25 | XFOIL ncrit=9
23 | 250000 | 0.5 | JavaFoil+Calcfoil stall+Eppler ext transition
24 | 250000 | 0.5 | XFOIL ncrit=9
25 | 500000 | 0 | JavaFoil+Calcfoil stall+Eppler ext transition
26 | 500000 | 0 | XFOIL ncrit=9
27 | 500000 | 0.1 | JavaFoil+Calcfoil stall+Eppler ext transition
28 | 500000 | 0.1 | XFOIL ncrit=9
29 | 500000 | 0.25 | JavaFoil+Calcfoil stall+Eppler ext transition
30 | 500000 | 0.25 | XFOIL ncrit=9
31 | 500000 | 0.5 | JavaFoil+Calcfoil stall+Eppler ext transition
32 | 500000 | 0.5 | XFOIL ncrit=9
33 | 750000 | 0 | JavaFoil+Calcfoil stall+Eppler ext transition
34 | 750000 | 0 | XFOIL ncrit=9
35 | 750000 | 0.1 | JavaFoil+Calcfoil stall+Eppler ext transition
36 | 750000 | 0.1 | XFOIL ncrit=9
37 | 750000 | 0.25 | JavaFoil+Calcfoil stall+Eppler ext transition
38 | 750000 | 0.25 | XFOIL ncrit=9
39 | 750000 | 0.5 | JavaFoil+Calcfoil stall+Eppler ext transition
40 | 750000 | 0.5 | XFOIL ncrit=9
41 | 1000000 | 0 | JavaFoil+Calcfoil stall+Eppler ext transition
42 | 1000000 | 0 | XFOIL ncrit=9
43 | 1000000 | 0.1 | JavaFoil+Calcfoil stall+Eppler ext transition
44 | 1000000 | 0.1 | XFOIL ncrit=9
45 | 1000000 | 0.25 | JavaFoil+Calcfoil stall+Eppler ext transition
46 | 1000000 | 0.25 | XFOIL ncrit=9
47 | 1000000 | 0.5 | JavaFoil+Calcfoil stall+Eppler ext transition
48 | 1000000 | 0.5 | XFOIL ncrit=9
49 | 2000000 | 0 | JavaFoil+Calcfoil stall+Eppler ext transition
50 | 2000000 | 0 | XFOIL ncrit=9
51 | 2000000 | 0.1 | JavaFoil+Calcfoil stall+Eppler ext transition
52 | 2000000 | 0.1 | XFOIL ncrit=9
53 | 2000000 | 0.25 | JavaFoil+Calcfoil stall+Eppler ext transition
54 | 2000000 | 0.25 | XFOIL ncrit=9
55 | 2000000 | 0.5 | JavaFoil+Calcfoil stall+Eppler ext transition
56 | 2000000 | 0.5 | XFOIL ncrit=9
57 | 3000000 | 0 | JavaFoil+Calcfoil stall+Eppler ext transition
58 | 3000000 | 0 | XFOIL ncrit=9
59 | 3000000 | 0.1 | JavaFoil+Calcfoil stall+Eppler ext transition
60 | 3000000 | 0.1 | XFOIL ncrit=9
61 | 3000000 | 0.25 | JavaFoil+Calcfoil stall+Eppler ext transition
62 | 3000000 | 0.25 | XFOIL ncrit=9
63 | 3000000 | 0.5 | JavaFoil+Calcfoil stall+Eppler ext transition
64 | 3000000 | 0.5 | XFOIL ncrit=9
65 | 4000000 | 0 | JavaFoil+Calcfoil stall+Eppler ext transition
66 | 4000000 | 0 | XFOIL ncrit=9
67 | 4000000 | 0.1 | JavaFoil+Calcfoil stall+Eppler ext transition
68 | 4000000 | 0.1 | XFOIL ncrit=9
69 | 4000000 | 0.25 | JavaFoil+Calcfoil stall+Eppler ext transition
70 | 4000000 | 0.25 | XFOIL ncrit=9
71 | 4000000 | 0.5 | JavaFoil+Calcfoil stall+Eppler ext transition
72 | 4000000 | 0.5 | XFOIL ncrit=9
73 | 5000000 | 0 | JavaFoil+Calcfoil stall+Eppler ext transition
74 | 5000000 | 0 | XFOIL ncrit=9
75 | 5000000 | 0.1 | JavaFoil+Calcfoil stall+Eppler ext transition
76 | 5000000 | 0.1 | XFOIL ncrit=9
77 | 5000000 | 0.25 | JavaFoil+Calcfoil stall+Eppler ext transition
78 | 5000000 | 0.25 | XFOIL ncrit=9
79 | 5000000 | 0.5 | JavaFoil+Calcfoil stall+Eppler ext transition
80 | 5000000 | 0.5 | XFOIL ncrit=9
81 | 6000000 | 0 | JavaFoil+Calcfoil stall+Eppler ext transition
82 | 6000000 | 0 | XFOIL ncrit=9
83 | 6000000 | 0.1 | JavaFoil+Calcfoil stall+Eppler ext transition
84 | 6000000 | 0.1 | XFOIL ncrit=9
85 | 6000000 | 0.25 | JavaFoil+Calcfoil stall+Eppler ext transition
86 | 6000000 | 0.25 | XFOIL ncrit=9
87 | 6000000 | 0.5 | JavaFoil+Calcfoil stall+Eppler ext transition
88 | 6000000 | 0.5 | XFOIL ncrit=9
89 | 7000000 | 0 | JavaFoil+Calcfoil stall+Eppler ext transition
90 | 7000000 | 0 | XFOIL ncrit=9
91 | 7000000 | 0.1 | JavaFoil+Calcfoil stall+Eppler ext transition
92 | 7000000 | 0.1 | XFOIL ncrit=9
93 | 7000000 | 0.25 | JavaFoil+Calcfoil stall+Eppler ext transition
94 | 7000000 | 0.25 | XFOIL ncrit=9
95 | 7000000 | 0.5 | JavaFoil+Calcfoil stall+Eppler ext transition
96 | 7000000 | 0.5 | XFOIL ncrit=9
97 | 8000000 | 0 | JavaFoil+Calcfoil stall+Eppler ext transition
98 | 8000000 | 0 | XFOIL ncrit=9
99 | 8000000 | 0.1 | JavaFoil+Calcfoil stall+Eppler ext transition
100 | 8000000 | 0.1 | XFOIL ncrit=9
101 | 8000000 | 0.25 | JavaFoil+Calcfoil stall+Eppler ext transition
102 | 8000000 | 0.25 | XFOIL ncrit=9
103 | 8000000 | 0.5 | JavaFoil+Calcfoil stall+Eppler ext transition
104 | 8000000 | 0.5 | XFOIL ncrit=9
105 | 10000000 | 0 | JavaFoil+Calcfoil stall+Eppler ext transition
106 | 10000000 | 0 | XFOIL ncrit=9
107 | 10000000 | 0.1 | JavaFoil+Calcfoil stall+Eppler ext transition
108 | 10000000 | 0.1 | XFOIL ncrit=9
109 | 10000000 | 0.25 | JavaFoil+Calcfoil stall+Eppler ext transition
110 | 10000000 | 0.25 | XFOIL ncrit=9
111 | 10000000 | 0.5 | JavaFoil+Calcfoil stall+Eppler ext transition
112 | 10000000 | 0.5 | XFOIL ncrit=9
113 | 12000000 | 0 | JavaFoil+Calcfoil stall+Eppler ext transition
114 | 12000000 | 0 | XFOIL ncrit=9
115 | 12000000 | 0.1 | JavaFoil+Calcfoil stall+Eppler ext transition
116 | 12000000 | 0.1 | XFOIL ncrit=9
117 | 12000000 | 0.25 | JavaFoil+Calcfoil stall+Eppler ext transition
118 | 12000000 | 0.25 | XFOIL ncrit=9
119 | 12000000 | 0.5 | JavaFoil+Calcfoil stall+Eppler ext transition
120 | 12000000 | 0.5 | XFOIL ncrit=9
121 | 14000000 | 0 | JavaFoil+Calcfoil stall+Eppler ext transition
122 | 14000000 | 0 | XFOIL ncrit=9
123 | 14000000 | 0.1 | JavaFoil+Calcfoil stall+Eppler ext transition
124 | 14000000 | 0.1 | XFOIL ncrit=9
125 | 14000000 | 0.25 | JavaFoil+Calcfoil stall+Eppler ext transition
126 | 14000000 | 0.25 | XFOIL ncrit=9
127 | 14000000 | 0.5 | JavaFoil+Calcfoil stall+Eppler ext transition
128 | 14000000 | 0.5 | XFOIL ncrit=9
129 | 16000000 | 0 | JavaFoil+Calcfoil stall+Eppler ext transition
130 | 16000000 | 0 | XFOIL ncrit=9
131 | 16000000 | 0.1 | JavaFoil+Calcfoil stall+Eppler ext transition
132 | 16000000 | 0.1 | XFOIL ncrit=9
133 | 16000000 | 0.25 | JavaFoil+Calcfoil stall+Eppler ext transition
134 | 16000000 | 0.25 | XFOIL ncrit=9
135 | 16000000 | 0.5 | JavaFoil+Calcfoil stall+Eppler ext transition
136 | 16000000 | 0.5 | XFOIL ncrit=9
137 | 18000000 | 0 | JavaFoil+Calcfoil stall+Eppler ext transition
138 | 18000000 | 0 | XFOIL ncrit=9
139 | 18000000 | 0.1 | JavaFoil+Calcfoil stall+Eppler ext transition
140 | 18000000 | 0.1 | XFOIL ncrit=9
141 | 18000000 | 0.25 | JavaFoil+Calcfoil stall+Eppler ext transition
142 | 18000000 | 0.25 | XFOIL ncrit=9
143 | 18000000 | 0.5 | JavaFoil+Calcfoil stall+Eppler ext transition
144 | 18000000 | 0.5 | XFOIL ncrit=9
145 | 20000000 | 0 | JavaFoil+Calcfoil stall+Eppler ext transition
146 | 20000000 | 0 | XFOIL ncrit=9
147 | 20000000 | 0.1 | JavaFoil+Calcfoil stall+Eppler ext transition
148 | 20000000 | 0.1 | XFOIL ncrit=9
149 | 20000000 | 0.25 | JavaFoil+Calcfoil stall+Eppler ext transition
150 | 20000000 | 0.25 | XFOIL ncrit=9
151 | 20000000 | 0.5 | JavaFoil+Calcfoil stall+Eppler ext transition
152 | 20000000 | 0.5 | XFOIL ncrit=9

## 1. Re 50k Mach 0.00 (1)
BIGFOIL.COM POLAR EXPORT
JWL029
JWL029 9/0 |  |  |  | Cl Max: | 0.866 | at alpha= | 13 | deg
JavaFoil+Calcfoil stall+Eppler ext transition |  |  |  | L/D Max: | 37.001 | at alpha= | 5 | deg
Re: | 50000 |  |  | Cd Min: | 0.01227 | at alpha= | -0.5 | deg
Mach: | 0 |  |  | Cl=0 at alpha= | 0.042373 | deg
|  |  |  | @ Cl=0.1, Cd= | 0.012564
|  |  |  | @ Cl=0.4, Cd= | 0.015719
|  |  |  | @ Cl=0.6, Cd= | 0.017712
alpha (deg) | Cl | Cd | Cm | Cl/Cd
-18 | -0.682 | 0.29728 | 0.003 | -2.294
-17.5 | -0.708 | 0.27872 | 0.002 | -2.54
-17 | -0.733 | 0.2572 | 0.002 | -2.852
-16.5 | -0.758 | 0.24402 | 0.002 | -3.107
-16 | -0.782 | 0.22849 | 0.002 | -3.422
-15.5 | -0.803 | 0.21119 | 0.002 | -3.8
-15 | -0.814 | 0.196 | 0.002 | -4.156
-14.5 | -0.824 | 0.17778 | 0.002 | -4.636
-14 | -0.832 | 0.16796 | 0.002 | -4.953
-13.5 | -0.837 | 0.15616 | 0.002 | -5.36
-13 | -0.839 | 0.14096 | 0.002 | -5.955
-12.5 | -0.839 | 0.13136 | 0.002 | -6.387
-12 | -0.835 | 0.12108 | 0.002 | -6.9
-11.5 | -0.829 | 0.11248 | 0.002 | -7.366
-11 | -0.818 | 0.1033 | 0.002 | -7.923
-10.5 | -0.805 | 0.09475 | 0.002 | -8.495
-10 | -0.788 | 0.08953 | 0.002 | -8.801
-9.5 | -0.768 | 0.0814 | 0.002 | -9.432
-9 | -0.744 | 0.07443 | 0.002 | -10
-8.5 | -0.718 | 0.07016 | 0.002 | -10.23
-8 | -0.688 | 0.0642 | 0.002 | -10.722
-7.5 | -0.656 | 0.05965 | 0.002 | -11
-7 | -0.622 | 0.05549 | 0.002 | -11.202
-6.5 | -0.585 | 0.05161 | 0.002 | -11.328
-6 | -0.546 | 0.04843 | 0.001 | -11.27
-5.5 | -0.505 | 0.04533 | 0.001 | -11.148
-5 | -0.576 | 0.01547 | 0.003 | -37.224
-4.5 | -0.522 | 0.01624 | 0.003 | -32.155
-4 | -0.467 | 0.01613 | 0.003 | -28.969
-3.5 | -0.411 | 0.01552 | 0.003 | -26.479
-3 | -0.354 | 0.01512 | 0.003 | -23.412
-2.5 | -0.296 | 0.01482 | 0.003 | -19.988
-2 | -0.238 | 0.01444 | 0.002 | -16.488
-1.5 | -0.18 | 0.01423 | 0.002 | -12.644
-1 | -0.122 | 0.01398 | 0.002 | -8.693
-0.5 | -0.063 | 0.01227 | 0.002 | -5.137
0 | -0.005 | 0.01272 | 0.002 | -0.354
0.5 | 0.054 | 0.01233 | 0.002 | 4.381
1 | 0.113 | 0.01263 | 0.001 | 8.905
1.5 | 0.171 | 0.01424 | 0.001 | 12.001
2 | 0.229 | 0.01456 | 0.001 | 15.742
2.5 | 0.287 | 0.01504 | 0.001 | 19.111
3 | 0.345 | 0.01534 | 0.001 | 22.51
3.5 | 0.403 | 0.01574 | 0.001 | 25.584
4 | 0.46 | 0.01643 | 0 | 27.982
4.5 | 0.515 | 0.01692 | 0 | 30.452
5 | 0.57 | 0.01539 | 0 | 37.001
5.5 | 0.62 | 0.01926 | 0 | 32.2
6 | 0.549 | 0.04734 | 0 | 11.588
6.5 | 0.587 | 0.0505 | 0 | 11.623
7 | 0.622 | 0.05521 | 0 | 11.274
7.5 | 0.657 | 0.05916 | 0 | 11.111
8 | 0.691 | 0.06391 | 0 | 10.813
8.5 | 0.722 | 0.06818 | 0 | 10.596
9 | 0.751 | 0.07468 | 0 | 10.055
9.5 | 0.777 | 0.08056 | -0.001 | 9.64
10 | 0.799 | 0.08722 | -0.001 | 9.164
10.5 | 0.819 | 0.0953 | -0.001 | 8.59
11 | 0.835 | 0.10364 | -0.001 | 8.054
11.5 | 0.848 | 0.11096 | -0.001 | 7.639
12 | 0.857 | 0.11959 | -0.001 | 7.167
12.5 | 0.863 | 0.13046 | -0.001 | 6.617
13 | 0.866 | 0.13933 | -0.001 | 6.218
13.5 | 0.866 | 0.15069 | -0.001 | 5.749
14 | 0.863 | 0.16533 | -0.001 | 5.222
14.5 | 0.858 | 0.182 | -0.001 | 4.713
15 | 0.845 | 0.19233 | -0.001 | 4.391
15.5 | 0.825 | 0.20947 | -0.001 | 3.939
16 | 0.803 | 0.22215 | -0.001 | 3.617
16.5 | 0.78 | 0.2377 | -0.001 | 3.282
17 | 0.755 | 0.25653 | -0.001 | 2.944
17.5 | 0.73 | 0.27758 | -0.001 | 2.629
18 | 0.703 | 0.30173 | -0.001 | 2.331

## 2. Re 50k Mach 0.00 (2)
BIGFOIL.COM POLAR EXPORT
JWL029
JWL029 9/0 |  |  |  | Cl Max: | 0.8783 | at alpha= | 20 | deg
XFOIL ncrit=9 |  |  |  | L/D Max: | 23.4423 | at alpha= | 4.5 | deg
Re: | 50000 |  |  | Cd Min: | 0.26915 | at alpha= | 20 | deg
Mach: | 0 |  |  | Cl=0 at alpha= | -0.044053 | deg
|  |  |  | @ Cl=0.1, Cd= | 0.017855
|  |  |  | @ Cl=0.4, Cd= | 0.018601
|  |  |  | @ Cl=0.6, Cd= | 0.02679
alpha (deg) | Cl | Cd | Cm | Cl/Cd
-13 | -0.5221 | 0.15358 | 0.0272 | -3.3995
-12.5 | -0.5159 | 0.14773 | 0.0257 | -3.4922
-12 | -0.519 | 0.14262 | 0.0236 | -3.639
-11.5 | -0.5342 | 0.13888 | 0.0213 | -3.8465
-11 | -0.5278 | 0.13144 | 0.0203 | -4.0155
-10.5 | -0.5056 | 0.1222 | 0.0202 | -4.1375
-10 | -0.5031 | 0.11459 | 0.0192 | -4.3904
-9.5 | -0.4911 | 0.10654 | 0.0192 | -4.6095
-9 | -0.7421 | 0.07991 | -0.0108 | -9.2867
-8.5 | -0.7465 | 0.06872 | -0.013 | -10.8629
-8 | -0.786 | 0.05386 | -0.0161 | -14.5934
-7.5 | -0.7609 | 0.04671 | -0.0145 | -16.2899
-7 | -0.7356 | 0.03912 | -0.0123 | -18.8037
-6.5 | -0.6999 | 0.03412 | -0.0096 | -20.5129
-6 | -0.6613 | 0.03091 | -0.0068 | -21.3944
-5.5 | -0.617 | 0.02749 | -0.0043 | -22.4445
-5 | -0.5723 | 0.02463 | -0.0016 | -23.2359
-4.5 | -0.5303 | 0.02243 | 0.0019 | -23.6424
-4 | -0.4905 | 0.0208 | 0.0066 | -23.5817
-3.5 | -0.4513 | 0.01952 | 0.0122 | -23.1199
-3 | -0.414 | 0.01862 | 0.0193 | -22.2342
-2.5 | -0.3587 | 0.01847 | 0.0247 | -19.4207
-2 | -0.1526 | 0.01891 | 0.0002 | -8.0698
-1.5 | -0.0581 | 0.01713 | -0.0121 | -3.3917
-1 | -0.0411 | 0.01624 | -0.0086 | -2.5308
-0.5 | -0.0207 | 0.01582 | -0.0042 | -1.3085
0 | 0.002 | 0.0157 | 0.0004 | 0.12739
0.5 | 0.0242 | 0.01585 | 0.0049 | 1.5268
1 | 0.0434 | 0.01631 | 0.0094 | 2.6609
1.5 | 0.059 | 0.01727 | 0.013 | 3.4163
2 | 0.1824 | 0.01903 | -0.0043 | 9.5849
2.5 | 0.368 | 0.01839 | -0.024 | 20.0109
3 | 0.415 | 0.0187 | -0.0172 | 22.1925
3.5 | 0.4519 | 0.01964 | -0.0103 | 23.0092
4 | 0.4908 | 0.02094 | -0.0047 | 23.4384
4.5 | 0.5305 | 0.02263 | -0.0001 | 23.4423
5 | 0.5724 | 0.02496 | 0.0034 | 22.9327
5.5 | 0.6169 | 0.02791 | 0.006 | 22.1032
6 | 0.6617 | 0.0313 | 0.0083 | 21.1406
6.5 | 0.7023 | 0.0355 | 0.0107 | 19.7831
7 | 0.7359 | 0.041 | 0.013 | 17.9488
7.5 | 0.7584 | 0.04879 | 0.0148 | 15.5442
8 | 0.7646 | 0.0582 | 0.0152 | 13.1375
8.5 | 0.7414 | 0.07164 | 0.0117 | 10.349
9 | 0.6863 | 0.09114 | -0.0016 | 7.5302
9.5 | 0.6012 | 0.11281 | -0.0266 | 5.3293
10 | 0.6259 | 0.1212 | -0.0259 | 5.1642
10.5 | 0.6383 | 0.12942 | -0.0268 | 4.932
11 | 0.6486 | 0.13756 | -0.0279 | 4.715
11.5 | 0.6477 | 0.14396 | -0.03 | 4.4992
12 | 0.661 | 0.15202 | -0.0314 | 4.3481
12.5 | 0.6657 | 0.15829 | -0.0337 | 4.2056
13 | 0.6623 | 0.16365 | -0.0372 | 4.0471
13.5 | 0.6722 | 0.17072 | -0.0397 | 3.9374
14 | 0.6907 | 0.17914 | -0.0414 | 3.8556
14.5 | 0.7084 | 0.18684 | -0.0432 | 3.7915
15 | 0.7097 | 0.19162 | -0.0478 | 3.7037
15.5 | 0.74 | 0.20342 | -0.0483 | 3.6378
16 | 0.7383 | 0.20514 | -0.0537 | 3.599
16.5 | 0.7604 | 0.21489 | -0.0556 | 3.5386
17 | 0.7675 | 0.2185 | -0.0604 | 3.5126
17.5 | 0.7968 | 0.23161 | -0.0612 | 3.4403
18 | 0.7976 | 0.23167 | -0.0676 | 3.4428
18.5 | 0.8339 | 0.24895 | -0.067 | 3.3497
19 | 0.8304 | 0.24538 | -0.0746 | 3.3841
19.5 | 0.8455 | 0.25099 | -0.0787 | 3.3687
20 | 0.8783 | 0.26915 | -0.0785 | 3.2632

## 3. Re 50k Mach 0.10 (1)
BIGFOIL.COM POLAR EXPORT
JWL029
JWL029 9/0 |  |  |  | Cl Max: | 0.852 | at alpha= | 12.5 | deg
JavaFoil+Calcfoil stall+Eppler ext transition |  |  |  | L/D Max: | 37.048 | at alpha= | 5 | deg
Re: | 50000 |  |  | Cd Min: | 0.0123 | at alpha= | -0.5 | deg
Mach: | 0.1 |  |  | Cl=0 at alpha= | 0.042373 | deg
|  |  |  | @ Cl=0.1, Cd= | 0.012584
|  |  |  | @ Cl=0.4, Cd= | 0.015813
|  |  |  | @ Cl=0.6, Cd= | 0.017709
alpha (deg) | Cl | Cd | Cm | Cl/Cd
-17.5 | -0.661 | 0.31224 | 0.003 | -2.116
-17 | -0.69 | 0.28537 | 0.002 | -2.418
-16.5 | -0.718 | 0.26139 | 0.002 | -2.748
-16 | -0.746 | 0.24147 | 0.002 | -3.089
-15.5 | -0.77 | 0.22024 | 0.002 | -3.498
-15 | -0.786 | 0.19926 | 0.002 | -3.943
-14.5 | -0.799 | 0.18592 | 0.002 | -4.297
-14 | -0.81 | 0.17493 | 0.002 | -4.629
-13.5 | -0.818 | 0.15748 | 0.002 | -5.195
-13 | -0.824 | 0.14625 | 0.002 | -5.631
-12.5 | -0.826 | 0.1371 | 0.002 | -6.023
-12 | -0.825 | 0.12557 | 0.002 | -6.568
-11.5 | -0.82 | 0.11596 | 0.002 | -7.074
-11 | -0.812 | 0.1065 | 0.002 | -7.627
-10.5 | -0.801 | 0.09731 | 0.002 | -8.227
-10 | -0.785 | 0.08959 | 0.002 | -8.763
-9.5 | -0.766 | 0.08144 | 0.002 | -9.41
-9 | -0.744 | 0.07565 | 0.002 | -9.834
-8.5 | -0.718 | 0.07018 | 0.002 | -10.233
-8 | -0.689 | 0.06439 | 0.002 | -10.708
-7.5 | -0.658 | 0.05984 | 0.002 | -10.993
-7 | -0.623 | 0.0555 | 0.002 | -11.233
-6.5 | -0.587 | 0.05163 | 0.002 | -11.364
-6 | -0.548 | 0.04857 | 0.001 | -11.283
-5.5 | -0.508 | 0.04528 | 0.001 | -11.207
-5 | -0.578 | 0.01551 | 0.003 | -37.301
-4.5 | -0.525 | 0.01514 | 0.003 | -34.652
-4 | -0.469 | 0.01613 | 0.003 | -29.093
-3.5 | -0.413 | 0.01553 | 0.003 | -26.59
-3 | -0.356 | 0.01519 | 0.003 | -23.414
-2.5 | -0.298 | 0.01488 | 0.003 | -20
-2 | -0.239 | 0.01445 | 0.002 | -16.559
-1.5 | -0.181 | 0.01424 | 0.002 | -12.7
-1 | -0.122 | 0.014 | 0.002 | -8.724
-0.5 | -0.063 | 0.0123 | 0.002 | -5.151
0 | -0.005 | 0.01275 | 0.002 | -0.356
0.5 | 0.054 | 0.01235 | 0.002 | 4.395
1 | 0.113 | 0.01265 | 0.001 | 8.941
1.5 | 0.172 | 0.0143 | 0.001 | 12.015
2 | 0.23 | 0.01457 | 0.001 | 15.811
2.5 | 0.289 | 0.01502 | 0.001 | 19.226
3 | 0.347 | 0.01542 | 0.001 | 22.501
3.5 | 0.405 | 0.01585 | 0.001 | 25.527
4 | 0.462 | 0.01643 | 0 | 28.104
4.5 | 0.518 | 0.01694 | 0 | 30.576
5 | 0.572 | 0.01544 | 0 | 37.048
5.5 | 0.621 | 0.01941 | 0 | 31.995
6 | 0.551 | 0.04753 | 0 | 11.586
6.5 | 0.589 | 0.05079 | 0 | 11.595
7 | 0.624 | 0.05536 | 0 | 11.278
7.5 | 0.659 | 0.05978 | 0 | 11.027
8 | 0.693 | 0.06438 | 0 | 10.757
8.5 | 0.723 | 0.06921 | 0 | 10.452
9 | 0.751 | 0.07519 | 0 | 9.991
9.5 | 0.776 | 0.08114 | -0.001 | 9.563
10 | 0.797 | 0.08792 | -0.001 | 9.069
10.5 | 0.815 | 0.09619 | -0.001 | 8.477
11 | 0.83 | 0.10397 | -0.001 | 7.982
11.5 | 0.841 | 0.11228 | -0.001 | 7.489
12 | 0.848 | 0.12108 | -0.001 | 7.004
12.5 | 0.852 | 0.13261 | -0.001 | 6.424
13 | 0.852 | 0.14169 | -0.001 | 6.015
13.5 | 0.849 | 0.15384 | -0.001 | 5.521
14 | 0.843 | 0.16909 | -0.001 | 4.988
14.5 | 0.835 | 0.18484 | -0.001 | 4.516
15 | 0.818 | 0.20034 | -0.001 | 4.082
15.5 | 0.794 | 0.2173 | -0.001 | 3.655
16 | 0.769 | 0.23238 | -0.001 | 3.307
16.5 | 0.741 | 0.25058 | -0.001 | 2.958
17 | 0.713 | 0.28136 | -0.001 | 2.533
17.5 | 0.683 | 0.29925 | -0.001 | 2.283

## 4. Re 50k Mach 0.10 (2)
BIGFOIL.COM POLAR EXPORT
JWL029
JWL029 9/0 |  |  |  | Cl Max: | 0.8482 | at alpha= | 19.5 | deg
XFOIL ncrit=9 |  |  |  | L/D Max: | 23.3554 | at alpha= | 4 | deg
Re: | 50000 |  |  | Cd Min: | 0.2696 | at alpha= | -20 | deg
Mach: | 0.1 |  |  | Cl=0 at alpha= | -0.042793 | deg
|  |  |  | @ Cl=0.1, Cd= | 0.017869
|  |  |  | @ Cl=0.4, Cd= | 0.018644
|  |  |  | @ Cl=0.6, Cd= | 0.026905
alpha (deg) | Cl | Cd | Cm | Cl/Cd
-20 | -0.8824 | 0.2696 | 0.0799 | -3.273
-19.5 | -0.8491 | 0.25117 | 0.08 | -3.3806
-19 | -0.8334 | 0.24546 | 0.076 | -3.3953
-18.5 | -0.8344 | 0.24803 | 0.0687 | -3.3641
-18 | -0.8003 | 0.23188 | 0.0689 | -3.4514
-17.5 | -0.7954 | 0.2303 | 0.063 | -3.4538
-17 | -0.7703 | 0.21902 | 0.0615 | -3.517
-16.5 | -0.7589 | 0.21412 | 0.0573 | -3.5443
-16 | -0.7425 | 0.20612 | 0.0543 | -3.6023
-15.5 | -0.7296 | 0.20038 | 0.0509 | -3.6411
-15 | -0.711 | 0.19199 | 0.0487 | -3.7033
-14.5 | -0.7204 | 0.19092 | 0.0431 | -3.7733
-14 | -0.6855 | 0.17851 | 0.043 | -3.8401
-13.5 | -0.6763 | 0.17149 | 0.0399 | -3.9437
-13 | -0.6814 | 0.16762 | 0.0359 | -4.0651
-12.5 | -0.6597 | 0.15843 | 0.0349 | -4.164
-12 | -0.6446 | 0.15037 | 0.0335 | -4.2868
-11.5 | -0.6314 | 0.14239 | 0.0319 | -4.4343
-11 | -0.6239 | 0.13485 | 0.03 | -4.6266
-10.5 | -0.6162 | 0.12742 | 0.0284 | -4.836
-10 | -0.6099 | 0.12029 | 0.0273 | -5.0702
-9.5 | -0.6055 | 0.1128 | 0.0259 | -5.3679
-9 | -0.7382 | 0.08092 | -0.0106 | -9.1226
-8.5 | -0.7402 | 0.07007 | -0.0126 | -10.5637
-8 | -0.785 | 0.05499 | -0.0164 | -14.2753
-7.5 | -0.7602 | 0.04782 | -0.0148 | -15.8971
-7 | -0.7376 | 0.03986 | -0.0127 | -18.5048
-6.5 | -0.7027 | 0.03458 | -0.01 | -20.321
-6 | -0.6639 | 0.03141 | -0.0071 | -21.1366
-5.5 | -0.6201 | 0.02782 | -0.0046 | -22.2897
-5 | -0.5752 | 0.02488 | -0.0019 | -23.119
-4.5 | -0.5326 | 0.02266 | 0.0016 | -23.504
-4 | -0.4924 | 0.02095 | 0.0062 | -23.5036
-3.5 | -0.4532 | 0.01963 | 0.0118 | -23.0871
-3 | -0.4155 | 0.0187 | 0.0188 | -22.2193
-2.5 | -0.3649 | 0.01843 | 0.025 | -19.7992
-2 | -0.1704 | 0.01903 | 0.0034 | -8.9543
-1.5 | -0.0566 | 0.01722 | -0.0123 | -3.2869
-1 | -0.0401 | 0.0163 | -0.0087 | -2.4601
-0.5 | -0.0203 | 0.01586 | -0.0042 | -1.2799
0 | 0.0019 | 0.01574 | 0.0004 | 0.12071
0.5 | 0.0238 | 0.01589 | 0.005 | 1.4978
1 | 0.0424 | 0.01638 | 0.0096 | 2.5885
1.5 | 0.0574 | 0.01736 | 0.0131 | 3.3065
2 | 0.2023 | 0.01909 | -0.0077 | 10.5972
2.5 | 0.3718 | 0.01839 | -0.0239 | 20.2175
3 | 0.4163 | 0.01879 | -0.0168 | 22.1554
3.5 | 0.4537 | 0.01976 | -0.0099 | 22.9605
4 | 0.4928 | 0.0211 | -0.0044 | 23.3555
4.5 | 0.5327 | 0.02285 | 0.0002 | 23.3129
5 | 0.5755 | 0.02522 | 0.0037 | 22.8192
5.5 | 0.62 | 0.02828 | 0.0063 | 21.9236
6 | 0.6641 | 0.03187 | 0.0087 | 20.8378
6.5 | 0.704 | 0.03623 | 0.0111 | 19.4314
7 | 0.7376 | 0.04173 | 0.0134 | 17.6755
7.5 | 0.757 | 0.04996 | 0.015 | 15.1521
8 | 0.7546 | 0.06039 | 0.0147 | 12.4954
8.5 | 0.7368 | 0.07277 | 0.0115 | 10.1251
9 | 0.6033 | 0.10645 | -0.0253 | 5.6674
9.5 | 0.6005 | 0.11329 | -0.0267 | 5.3006
10 | 0.6202 | 0.12121 | -0.0264 | 5.1167
10.5 | 0.6339 | 0.12946 | -0.0272 | 4.8965
11 | 0.6501 | 0.1383 | -0.0279 | 4.7007
11.5 | 0.6496 | 0.14475 | -0.0301 | 4.4877
12 | 0.6633 | 0.15289 | -0.0314 | 4.3384
12.5 | 0.6616 | 0.15815 | -0.0343 | 4.1834
13 | 0.6618 | 0.16409 | -0.0376 | 4.0332
13.5 | 0.6729 | 0.17131 | -0.04 | 3.928
14 | 0.6933 | 0.18011 | -0.0415 | 3.8493
14.5 | 0.7059 | 0.18659 | -0.044 | 3.7832
15 | 0.7111 | 0.19227 | -0.0481 | 3.6984
15.5 | 0.7434 | 0.20472 | -0.0485 | 3.6313
16 | 0.7394 | 0.2057 | -0.0542 | 3.5946
16.5 | 0.7638 | 0.21621 | -0.0558 | 3.5327
17 | 0.7691 | 0.21912 | -0.061 | 3.5099
17.5 | 0.8007 | 0.23321 | -0.0614 | 3.4334
18 | 0.8 | 0.23246 | -0.0681 | 3.4415
18.5 | 0.8275 | 0.24431 | -0.069 | 3.3871
19 | 0.8336 | 0.2465 | -0.075 | 3.3817
19.5 | 0.8482 | 0.25179 | -0.0793 | 3.3687

## 5. Re 50k Mach 0.25 (1)
BIGFOIL.COM POLAR EXPORT
JWL029
JWL029 9/0 |  |  |  | Cl Max: | 0.785 | at alpha= | 11 | deg
JavaFoil+Calcfoil stall+Eppler ext transition |  |  |  | L/D Max: | 33.125 | at alpha= | 4.5 | deg
Re: | 50000 |  |  | Cd Min: | 0.01238 | at alpha= | -0.5 | deg
Mach: | 0.25 |  |  | Cl=0 at alpha= | 0.040984 | deg
|  |  |  | @ Cl=0.1, Cd= | 0.012663
|  |  |  | @ Cl=0.4, Cd= | 0.015915
|  |  |  | @ Cl=0.6, Cd= | 0.40314
alpha (deg) | Cl | Cd | Cm | Cl/Cd
-15.5 | -0.476 | 0.38395 | 0.002 | -1.24
-15 | -0.526 | 0.31909 | 0.002 | -1.647
-14.5 | -0.571 | 0.2789 | 0.002 | -2.049
-14 | -0.613 | 0.23551 | 0.002 | -2.604
-13.5 | -0.651 | 0.21218 | 0.002 | -3.066
-13 | -0.683 | 0.1895 | 0.002 | -3.604
-12.5 | -0.71 | 0.16274 | 0.002 | -4.363
-12 | -0.731 | 0.14774 | 0.002 | -4.951
-11.5 | -0.747 | 0.13431 | 0.002 | -5.562
-11 | -0.757 | 0.11903 | 0.002 | -6.357
-10.5 | -0.76 | 0.10811 | 0.002 | -7.03
-10 | -0.758 | 0.09742 | 0.002 | -7.776
-9.5 | -0.749 | 0.0891 | 0.002 | -8.409
-9 | -0.735 | 0.08003 | 0.002 | -9.188
-8.5 | -0.716 | 0.07381 | 0.002 | -9.703
-8 | -0.692 | 0.06702 | 0.002 | -10.333
-7.5 | -0.664 | 0.06176 | 0.002 | -10.759
-7 | -0.633 | 0.057 | 0.002 | -11.099
-6.5 | -0.597 | 0.05277 | 0.002 | -11.322
-6 | -0.559 | 0.0495 | 0.002 | -11.303
-5.5 | -0.519 | 0.04608 | 0.001 | -11.265
-5 | -0.592 | 0.01573 | 0.004 | -37.658
-4.5 | -0.538 | 0.01531 | 0.003 | -35.142
-4 | -0.482 | 0.01516 | 0.003 | -31.772
-3.5 | -0.424 | 0.01572 | 0.003 | -26.97
-3 | -0.365 | 0.01535 | 0.003 | -23.799
-2.5 | -0.306 | 0.01498 | 0.003 | -20.416
-2 | -0.246 | 0.0146 | 0.003 | -16.834
-1.5 | -0.186 | 0.01439 | 0.002 | -12.91
-1 | -0.125 | 0.01414 | 0.002 | -8.874
-0.5 | -0.065 | 0.01238 | 0.002 | -5.258
0 | -0.005 | 0.01282 | 0.002 | -0.363
0.5 | 0.056 | 0.01245 | 0.002 | 4.481
1 | 0.116 | 0.01274 | 0.001 | 9.122
1.5 | 0.176 | 0.0144 | 0.001 | 12.26
2 | 0.237 | 0.01475 | 0.001 | 16.042
2.5 | 0.297 | 0.01516 | 0.001 | 19.571
3 | 0.356 | 0.01557 | 0.001 | 22.885
3.5 | 0.416 | 0.01604 | 0.001 | 25.917
4 | 0.474 | 0.01671 | 0 | 28.366
4.5 | 0.531 | 0.01603 | 0 | 33.125
5 | 0.586 | 0.01979 | 0 | 29.594
5.5 | 0.523 | 0.04478 | 0 | 11.672
6 | 0.565 | 0.04698 | 0 | 12.036
6.5 | 0.599 | 0.05228 | 0 | 11.461
7 | 0.634 | 0.05673 | 0 | 11.175
7.5 | 0.668 | 0.06134 | 0 | 10.888
8 | 0.698 | 0.06709 | 0 | 10.41
8.5 | 0.725 | 0.07278 | 0 | 9.961
9 | 0.747 | 0.07942 | 0 | 9.409
9.5 | 0.765 | 0.08768 | -0.001 | 8.722
10 | 0.777 | 0.09603 | -0.001 | 8.092
10.5 | 0.784 | 0.10684 | -0.001 | 7.336
11 | 0.785 | 0.11801 | -0.001 | 6.649
11.5 | 0.78 | 0.13019 | -0.001 | 5.989
12 | 0.769 | 0.14316 | -0.001 | 5.369
12.5 | 0.751 | 0.16153 | -0.001 | 4.652
13 | 0.729 | 0.17571 | -0.001 | 4.146
13.5 | 0.7 | 0.20033 | -0.001 | 3.495
14 | 0.666 | 0.22502 | -0.001 | 2.962
14.5 | 0.628 | 0.25431 | -0.001 | 2.47
15 | 0.576 | 0.28862 | -0.001 | 1.996
15.5 | 0.513 | 0.32922 | -0.001 | 1.558
16 | 0.445 | 0.40314 | -0.001 | 1.104

## 6. Re 50k Mach 0.25 (2)
BIGFOIL.COM POLAR EXPORT
JWL029
JWL029 9/0 |  |  |  | Cl Max: | 0.884 | at alpha= | 20 | deg
XFOIL ncrit=9 |  |  |  | L/D Max: | 22.8974 | at alpha= | 4 | deg
Re: | 50000 |  |  | Cd Min: | 0.26442 | at alpha= | 20 | deg
Mach: | 0.25 |  |  | Cl=0 at alpha= | -0.048969 | deg
|  |  |  | @ Cl=0.1, Cd= | 0.018137
|  |  |  | @ Cl=0.4, Cd= | 0.018879
|  |  |  | @ Cl=0.6, Cd= | 0.027565
alpha (deg) | Cl | Cd | Cm | Cl/Cd
-20 | -0.8852 | 0.26387 | 0.0867 | -3.3547
-19.5 | -0.8648 | 0.25587 | 0.0837 | -3.3798
-19 | -0.8532 | 0.25277 | 0.0781 | -3.3754
-18.5 | -0.8345 | 0.24402 | 0.0746 | -3.4198
-18 | -0.8143 | 0.23644 | 0.0717 | -3.444
-17.5 | -0.8164 | 0.23863 | 0.0644 | -3.4212
-17 | -0.7804 | 0.22256 | 0.0644 | -3.5065
-16.5 | -0.7786 | 0.22157 | 0.0582 | -3.514
-16 | -0.7484 | 0.20882 | 0.0573 | -3.5839
-15.5 | -0.7479 | 0.20706 | 0.0516 | -3.612
-15 | -0.7179 | 0.19529 | 0.0508 | -3.6761
-14.5 | -0.7077 | 0.18886 | 0.047 | -3.7472
-14 | -0.698 | 0.18327 | 0.0437 | -3.8086
-13.5 | -0.6754 | 0.17374 | 0.0421 | -3.8874
-13 | -0.6738 | 0.16824 | 0.0382 | -4.005
-12.5 | -0.6736 | 0.16337 | 0.0351 | -4.1232
-12 | -0.6564 | 0.15481 | 0.0337 | -4.24
-11.5 | -0.6345 | 0.14554 | 0.0326 | -4.3596
-11 | -0.6205 | 0.1373 | 0.0311 | -4.5193
-10.5 | -0.6125 | 0.13 | 0.0294 | -4.7115
-10 | -0.6123 | 0.12334 | 0.0276 | -4.9643
-9.5 | -0.6011 | 0.11512 | 0.0264 | -5.2215
-9 | -0.6782 | 0.09118 | -0.0005 | -7.438
-8.5 | -0.7204 | 0.07547 | -0.0116 | -9.5455
-8 | -0.7373 | 0.06455 | -0.0146 | -11.4222
-7.5 | -0.7511 | 0.05373 | -0.0161 | -13.9792
-7 | -0.744 | 0.04428 | -0.0149 | -16.8022
-6.5 | -0.7132 | 0.03817 | -0.0124 | -18.6848
-6 | -0.678 | 0.03382 | -0.0092 | -20.0473
-5.5 | -0.6368 | 0.02994 | -0.0062 | -21.2692
-5 | -0.5912 | 0.02655 | -0.0034 | -22.2674
-4.5 | -0.5462 | 0.02382 | -0.0001 | -22.9303
-4 | -0.5038 | 0.02185 | 0.0044 | -23.0572
-3.5 | -0.4632 | 0.02034 | 0.0098 | -22.7729
-3 | -0.4235 | 0.01919 | 0.0164 | -22.0688
-2.5 | -0.3811 | 0.01857 | 0.024 | -20.5223
-2 | -0.2591 | 0.01908 | 0.018 | -13.5797
-1.5 | -0.0478 | 0.01775 | -0.0129 | -2.693
-1 | -0.034 | 0.01665 | -0.0095 | -2.042
-0.5 | -0.0175 | 0.01611 | -0.0047 | -1.0863
0 | 0.0019 | 0.01596 | 0.0004 | 0.11905
0.5 | 0.0207 | 0.01615 | 0.0055 | 1.2817
1 | 0.0359 | 0.01674 | 0.0104 | 2.1446
1.5 | 0.0484 | 0.01792 | 0.0138 | 2.7009
2 | 0.2865 | 0.01892 | -0.0208 | 15.1427
2.5 | 0.3843 | 0.0186 | -0.0222 | 20.6613
3 | 0.4242 | 0.01931 | -0.0144 | 21.9679
3.5 | 0.4638 | 0.02048 | -0.0079 | 22.6465
4 | 0.5042 | 0.02202 | -0.0025 | 22.8974
4.5 | 0.5465 | 0.02407 | 0.0019 | 22.7046
5 | 0.591 | 0.02688 | 0.0052 | 21.9866
5.5 | 0.6363 | 0.03033 | 0.008 | 20.9792
6 | 0.6799 | 0.03435 | 0.0106 | 19.7933
6.5 | 0.7136 | 0.03987 | 0.0131 | 17.8982
7 | 0.7423 | 0.04621 | 0.0153 | 16.0636
7.5 | 0.7465 | 0.05594 | 0.0157 | 13.3447
8 | 0.7315 | 0.06699 | 0.0136 | 10.9195
8.5 | 0.7185 | 0.07802 | 0.0103 | 9.2092
9 | 0.5958 | 0.10857 | -0.0258 | 5.4877
9.5 | 0.5992 | 0.11595 | -0.0271 | 5.1677
10 | 0.6025 | 0.12265 | -0.0282 | 4.9124
10.5 | 0.6182 | 0.13057 | -0.0289 | 4.7346
11 | 0.6248 | 0.13788 | -0.0307 | 4.5315
11.5 | 0.6418 | 0.14618 | -0.0316 | 4.3905
12 | 0.653 | 0.15373 | -0.0333 | 4.2477
12.5 | 0.6525 | 0.15951 | -0.0366 | 4.0907
13 | 0.6634 | 0.16688 | -0.0391 | 3.9753
13.5 | 0.6824 | 0.17546 | -0.0408 | 3.8892
14 | 0.7097 | 0.18601 | -0.0419 | 3.8154
14.5 | 0.704 | 0.18812 | -0.0469 | 3.7423
15 | 0.723 | 0.19684 | -0.0494 | 3.673
15.5 | 0.7381 | 0.20335 | -0.0523 | 3.6297
16 | 0.7484 | 0.20925 | -0.0566 | 3.5766
16.5 | 0.7843 | 0.22418 | -0.0567 | 3.4985
17 | 0.7803 | 0.22301 | -0.0636 | 3.4989
17.5 | 0.8033 | 0.23208 | -0.0657 | 3.4613
18 | 0.8154 | 0.23769 | -0.0705 | 3.4305
18.5 | 0.832 | 0.24371 | -0.0744 | 3.4139
19 | 0.8542 | 0.25442 | -0.0769 | 3.3574
19.5 | 0.8642 | 0.25665 | -0.0829 | 3.3672
20 | 0.884 | 0.26442 | -0.0861 | 3.3432

## 7. Re 50k Mach 0.50 (1)
BIGFOIL.COM POLAR EXPORT
JWL029
JWL029 9/0 |  |  |  | Cl Max: | 1.064 | at alpha= | 20 | deg
JavaFoil+Calcfoil stall+Eppler ext transition |  |  |  | L/D Max: | 29.101 | at alpha= | 3.5 | deg
Re: | 50000 |  |  | Cd Min: | 0.0128 | at alpha= | -0.5 | deg
Mach: | 0.5 |  |  | Cl=0 at alpha= | 0.037313 | deg
|  |  |  | @ Cl=0.1, Cd= | 0.013281
|  |  |  | @ Cl=0.4, Cd= | 0.015222
|  |  |  | @ Cl=0.6, Cd= | 0.25768
alpha (deg) | Cl | Cd | Cm | Cl/Cd
-20 | -1.057 | 0.46752 | 0.005 | -2.261
-19.5 | -1.032 | 0.47203 | 0.005 | -2.186
-19 | -1.007 | 0.44308 | 0.005 | -2.273
-18.5 | -0.977 | 0.41749 | 0.005 | -2.341
-18 | -0.952 | 0.40019 | 0.005 | -2.378
-17.5 | -0.926 | 0.39049 | 0.005 | -2.372
-17 | -0.901 | 0.38663 | 0.004 | -2.33
-16.5 | -0.876 | 0.38656 | 0.004 | -2.265
-16 | -0.85 | 0.39135 | 0.004 | -2.172
-15.5 | -0.825 | 0.37819 | 0.004 | -2.18
-15 | -0.799 | 0.37659 | 0.004 | -2.121
-14.5 | -0.77 | 0.32959 | 0.004 | -2.337
-14 | -0.744 | 0.32294 | 0.004 | -2.304
-13.5 | -0.718 | 0.30682 | 0.003 | -2.341
-13 | -0.692 | 0.31361 | 0.003 | -2.208
-12.5 | -0.667 | 0.28487 | 0.003 | -2.34
-12 | -0.64 | 0.28788 | 0.003 | -2.225
-11.5 | -0.614 | 0.26507 | 0.003 | -2.317
-11 | -0.586 | 0.25469 | 0.003 | -2.303
-10.5 | -0.56 | 0.23606 | 0.003 | -2.373
-10 | -0.534 | 0.24502 | 0.002 | -2.18
-9.5 | -0.507 | 0.20882 | 0.002 | -2.428
-9 | -0.481 | 0.20012 | 0.002 | -2.402
-8.5 | -0.455 | 0.15749 | 0.002 | -2.886
-8 | -0.428 | 0.15549 | 0.002 | -2.754
-7.5 | -0.402 | 0.1478 | 0.002 | -2.719
-7 | -0.559 | 0.08323 | 0.002 | -6.714
-6.5 | -0.598 | 0.0649 | 0.002 | -9.208
-6 | -0.587 | 0.05622 | 0.002 | -10.449
-5.5 | -0.559 | 0.05029 | 0.002 | -11.12
-5 | -0.521 | 0.04594 | 0.002 | -11.347
-4.5 | -0.592 | 0.02049 | 0.004 | -28.881
-4 | -0.533 | 0.01991 | 0.004 | -26.781
-3.5 | -0.471 | 0.01912 | 0.003 | -24.649
-3 | -0.407 | 0.0149 | 0.003 | -27.33
-2.5 | -0.341 | 0.01456 | 0.003 | -23.429
-2 | -0.274 | 0.01522 | 0.003 | -18.028
-1.5 | -0.207 | 0.01489 | 0.003 | -13.927
-1 | -0.14 | 0.01296 | 0.002 | -10.811
-0.5 | -0.073 | 0.0128 | 0.002 | -5.68
0 | -0.005 | 0.0134 | 0.002 | -0.388
0.5 | 0.062 | 0.01351 | 0.002 | 4.615
1 | 0.13 | 0.0131 | 0.002 | 9.907
1.5 | 0.197 | 0.01492 | 0.001 | 13.211
2 | 0.264 | 0.01538 | 0.001 | 17.175
2.5 | 0.331 | 0.0158 | 0.001 | 20.951
3 | 0.397 | 0.01519 | 0.001 | 26.158
3.5 | 0.462 | 0.01589 | 0.001 | 29.101
4 | 0.526 | 0.01992 | 0.001 | 26.388
4.5 | 0.577 | 0.02125 | 0 | 27.161
5 | 0.524 | 0.04679 | 0 | 11.201
5.5 | 0.565 | 0.05009 | 0 | 11.28
6 | 0.595 | 0.05529 | 0 | 10.766
6.5 | 0.617 | 0.06128 | 0 | 10.067
7 | 0.614 | 0.07343 | 0 | 8.356
7.5 | 0.477 | 0.12283 | 0 | 3.879
8 | 0.426 | 0.16024 | 0 | 2.658
8.5 | 0.453 | 0.16255 | 0 | 2.784
9 | 0.479 | 0.19852 | 0 | 2.413
9.5 | 0.507 | 0.24445 | -0.001 | 2.072
10 | 0.533 | 0.23604 | -0.001 | 2.258
10.5 | 0.56 | 0.23981 | -0.001 | 2.333
11 | 0.586 | 0.24488 | -0.001 | 2.393
11.5 | 0.614 | 0.27048 | -0.001 | 2.27
12 | 0.641 | 0.2841 | -0.001 | 2.255
12.5 | 0.667 | 0.28539 | -0.001 | 2.337
13 | 0.693 | 0.29426 | -0.001 | 2.356
13.5 | 0.72 | 0.30962 | -0.002 | 2.324
14 | 0.746 | 0.34082 | -0.002 | 2.188
14.5 | 0.772 | 0.3306 | -0.002 | 2.336
15 | 0.801 | 0.38107 | -0.002 | 2.103
15.5 | 0.827 | 0.38497 | -0.002 | 2.149
16 | 0.853 | 0.39876 | -0.002 | 2.14
16.5 | 0.879 | 0.39217 | -0.002 | 2.242
17 | 0.905 | 0.39139 | -0.002 | 2.312
17.5 | 0.931 | 0.41015 | -0.002 | 2.27
18 | 0.957 | 0.40145 | -0.003 | 2.383
18.5 | 0.983 | 0.41891 | -0.003 | 2.346
19 | 1.013 | 0.42696 | -0.003 | 2.373
19.5 | 1.039 | 0.45001 | -0.003 | 2.308
20 | 1.064 | 0.46466 | -0.003 | 2.29

## 8. Re 50k Mach 0.50 (2)
BIGFOIL.COM POLAR EXPORT
JWL029
JWL029 9/0 |  |  |  | Cl Max: | 0.9721 | at alpha= | 20 | deg
XFOIL ncrit=9 |  |  |  | L/D Max: | 21.0689 | at alpha= | 3.5 | deg
Re: | 50000 |  |  | Cd Min: | 0.29512 | at alpha= | 20 | deg
Mach: | 0.5 |  |  | Cl=0 at alpha= | 0.53604 | deg
|  |  |  | @ Cl=0.1, Cd= | 0.01906
|  |  |  | @ Cl=0.4, Cd= | 0.02023
|  |  |  | @ Cl=0.6, Cd= | 0.030503
alpha (deg) | Cl | Cd | Cm | Cl/Cd
-20 | -0.9725 | 0.29388 | 0.1033 | -3.3092
-19.5 | -0.9501 | 0.28371 | 0.0986 | -3.3488
-19 | -0.925 | 0.2732 | 0.095 | -3.3858
-18.5 | -0.9122 | 0.27166 | 0.088 | -3.3579
-18 | -0.8825 | 0.25722 | 0.0854 | -3.4309
-17.5 | -0.8652 | 0.25186 | 0.0799 | -3.4352
-17 | -0.8425 | 0.24209 | 0.0759 | -3.4801
-16.5 | -0.8202 | 0.23387 | 0.0719 | -3.5071
-16 | -0.802 | 0.22641 | 0.0672 | -3.5422
-15.5 | -0.7834 | 0.21973 | 0.063 | -3.5653
-15 | -0.758 | 0.20939 | 0.0601 | -3.62
-14.5 | -0.754 | 0.20713 | 0.0542 | -3.6402
-14 | -0.7193 | 0.19373 | 0.0527 | -3.7129
-13.5 | -0.7035 | 0.18623 | 0.0489 | -3.7776
-13 | -0.7023 | 0.18306 | 0.0442 | -3.8364
-12.5 | -0.6777 | 0.17308 | 0.0421 | -3.9155
-12 | -0.6501 | 0.16255 | 0.0403 | -3.9994
-11.5 | -0.6345 | 0.15444 | 0.0376 | -4.1084
-11 | -0.6204 | 0.14668 | 0.0353 | -4.2296
-10.5 | -0.6064 | 0.13887 | 0.0332 | -4.3667
-10 | -0.6022 | 0.13177 | 0.0306 | -4.5701
-9.5 | -0.596 | 0.12446 | 0.0284 | -4.7887
-9 | -0.6076 | 0.1082 | 0.0134 | -5.6155
-8.5 | -0.621 | 0.09727 | 0.0057 | -6.3843
-8 | -0.6254 | 0.08712 | 0.0006 | -7.1786
-7.5 | -0.6388 | 0.07615 | -0.0063 | -8.3887
-7 | -0.6655 | 0.06536 | -0.0124 | -10.1821
-6.5 | -0.6726 | 0.05688 | -0.0135 | -11.8249
-6 | -0.6801 | 0.04839 | -0.0139 | -14.0546
-5.5 | -0.6766 | 0.04062 | -0.0126 | -16.6568
-5 | -0.644 | 0.03495 | -0.0091 | -18.4263
-4.5 | -0.6033 | 0.03024 | -0.0055 | -19.9504
-4 | -0.5565 | 0.02664 | -0.0014 | -20.8896
-3.5 | -0.5095 | 0.02399 | 0.0037 | -21.238
-3 | -0.4641 | 0.02203 | 0.0098 | -21.0667
-2.5 | -0.4187 | 0.02057 | 0.0168 | -20.3549
-2 | -0.3734 | 0.01954 | 0.0248 | -19.1095
-1.5 | -0.2939 | 0.01933 | 0.0282 | -15.2043
-1 | 0.0002 | 0.0186 | -0.0119 | 0.010753
-0.5 | 0.0043 | 0.01751 | -0.0071 | 0.24557
0 | 0.0007 | 0.01718 | 0.0006 | 0.040745
0.5 | -0.0032 | 0.0176 | 0.0081 | -0.18182
1 | 0.0412 | 0.01901 | 0.0055 | 2.1673
1.5 | 0.3112 | 0.01924 | -0.0284 | 16.1746
2 | 0.3757 | 0.01964 | -0.0226 | 19.1293
2.5 | 0.4202 | 0.02072 | -0.0147 | 20.2799
3 | 0.4654 | 0.02222 | -0.0077 | 20.9451
3.5 | 0.5105 | 0.02423 | -0.0016 | 21.0689
4 | 0.5572 | 0.02698 | 0.0034 | 20.6523
4.5 | 0.603 | 0.03075 | 0.0074 | 19.6098
5 | 0.6411 | 0.03583 | 0.0107 | 17.8928
5.5 | 0.6683 | 0.04207 | 0.0133 | 15.8854
6 | 0.6754 | 0.04984 | 0.0143 | 13.5514
6.5 | 0.663 | 0.05918 | 0.0124 | 11.2031
7 | 0.6517 | 0.06828 | 0.01 | 9.5445
7.5 | 0.6304 | 0.079 | 0.0037 | 7.9797
8.5 | 0.6056 | 0.10052 | -0.01 | 6.0247
9 | 0.5876 | 0.11782 | -0.0273 | 4.9873
9.5 | 0.5993 | 0.12596 | -0.0288 | 4.7579
10 | 0.6121 | 0.13419 | -0.0305 | 4.5614
10.5 | 0.6164 | 0.14084 | -0.0325 | 4.3766
11 | 0.6318 | 0.14912 | -0.0344 | 4.2369
11.5 | 0.6525 | 0.15833 | -0.0363 | 4.1211
12 | 0.6668 | 0.16616 | -0.0386 | 4.013
12.5 | 0.6801 | 0.17329 | -0.0412 | 3.9246
13 | 0.6839 | 0.17814 | -0.0454 | 3.8391
13.5 | 0.7016 | 0.18626 | -0.0487 | 3.7668
14 | 0.7281 | 0.19662 | -0.0509 | 3.7031
14.5 | 0.7478 | 0.2045 | -0.0541 | 3.6567
15 | 0.7578 | 0.20953 | -0.0593 | 3.6167
15.5 | 0.7909 | 0.22324 | -0.0611 | 3.5428
16 | 0.7984 | 0.22547 | -0.0672 | 3.541
16.5 | 0.823 | 0.23571 | -0.0705 | 3.4916
17 | 0.8408 | 0.24185 | -0.0753 | 3.4765
17.5 | 0.8667 | 0.25349 | -0.0787 | 3.4191
18 | 0.8818 | 0.25764 | -0.0847 | 3.4226
18.5 | 0.9139 | 0.27408 | -0.0866 | 3.3344
19 | 0.9244 | 0.27401 | -0.0941 | 3.3736
19.5 | 0.9487 | 0.28388 | -0.098 | 3.3419
20 | 0.9721 | 0.29512 | -0.1023 | 3.2939

## 9. Re 100k Mach 0.00 (1)
BIGFOIL.COM POLAR EXPORT
JWL029
JWL029 9/0 |  |  |  | Cl Max: | 0.866 | at alpha= | 13 | deg
JavaFoil+Calcfoil stall+Eppler ext transition |  |  |  | L/D Max: | 49.037 | at alpha= | 6 | deg
Re: | 100000 |  |  | Cd Min: | 0.00934 | at alpha= | 0 | deg
Mach: | 0 |  |  | Cl=0 at alpha= | 0.042373 | deg
|  |  |  | @ Cl=0.1, Cd= | 0.0097983
|  |  |  | @ Cl=0.4, Cd= | 0.011579
|  |  |  | @ Cl=0.6, Cd= | 0.013954
alpha (deg) | Cl | Cd | Cm | Cl/Cd
-18 | -0.682 | 0.24498 | 0.003 | -2.784
-17.5 | -0.708 | 0.23462 | 0.003 | -3.018
-17 | -0.734 | 0.21764 | 0.002 | -3.37
-16.5 | -0.758 | 0.20451 | 0.002 | -3.708
-16 | -0.782 | 0.19253 | 0.002 | -4.061
-15.5 | -0.803 | 0.17981 | 0.002 | -4.464
-15 | -0.815 | 0.16612 | 0.002 | -4.903
-14.5 | -0.824 | 0.15347 | 0.002 | -5.371
-14 | -0.832 | 0.14438 | 0.002 | -5.763
-13.5 | -0.837 | 0.13384 | 0.002 | -6.255
-13 | -0.839 | 0.12288 | 0.002 | -6.832
-12.5 | -0.839 | 0.11427 | 0.002 | -7.342
-12 | -0.835 | 0.10529 | 0.002 | -7.934
-11.5 | -0.829 | 0.09861 | 0.002 | -8.403
-11 | -0.818 | 0.09063 | 0.002 | -9.031
-10.5 | -0.805 | 0.08479 | 0.002 | -9.494
-10 | -0.788 | 0.07874 | 0.002 | -10.007
-9.5 | -0.768 | 0.07201 | 0.002 | -10.663
-9 | -0.744 | 0.06723 | 0.002 | -11.073
-8.5 | -0.718 | 0.06323 | 0.002 | -11.352
-8 | -0.688 | 0.05823 | 0.002 | -11.822
-7.5 | -0.656 | 0.0542 | 0.002 | -12.108
-7 | -0.622 | 0.05072 | 0.002 | -12.257
-6.5 | -0.585 | 0.04728 | 0.002 | -12.368
-6 | -0.546 | 0.0446 | 0.002 | -12.24
-5.5 | -0.628 | 0.01301 | 0.004 | -48.32
-5 | -0.576 | 0.01378 | 0.003 | -41.819
-4.5 | -0.522 | 0.01331 | 0.003 | -39.26
-4 | -0.467 | 0.01292 | 0.003 | -36.178
-3.5 | -0.411 | 0.01216 | 0.003 | -33.799
-3 | -0.354 | 0.01178 | 0.003 | -30.062
-2.5 | -0.296 | 0.0105 | 0.003 | -28.216
-2 | -0.238 | 0.01001 | 0.002 | -23.789
-1.5 | -0.18 | 0.01009 | 0.002 | -17.832
-1 | -0.122 | 0.00981 | 0.002 | -12.393
-0.5 | -0.063 | 0.00949 | 0.002 | -6.646
0 | -0.005 | 0.00934 | 0.002 | -0.483
0.5 | 0.054 | 0.00958 | 0.002 | 5.643
1 | 0.113 | 0.00986 | 0.001 | 11.42
1.5 | 0.171 | 0.01021 | 0.001 | 16.743
2 | 0.229 | 0.01052 | 0.001 | 21.807
2.5 | 0.287 | 0.01077 | 0.001 | 26.691
3 | 0.345 | 0.01119 | 0.001 | 30.875
3.5 | 0.403 | 0.0116 | 0.001 | 34.727
4 | 0.46 | 0.0125 | 0 | 36.782
4.5 | 0.516 | 0.01299 | 0 | 39.701
5 | 0.57 | 0.01349 | 0 | 42.259
5.5 | 0.623 | 0.01431 | 0 | 43.57
6 | 0.675 | 0.01376 | 0 | 49.037
6.5 | 0.723 | 0.01751 | 0 | 41.292
7 | 0.634 | 0.04683 | 0 | 13.545
7.5 | 0.66 | 0.05385 | 0 | 12.249
8 | 0.691 | 0.05788 | 0 | 11.943
8.5 | 0.723 | 0.06182 | 0 | 11.69
9 | 0.751 | 0.06691 | 0 | 11.226
9.5 | 0.777 | 0.07236 | -0.001 | 10.735
10 | 0.799 | 0.07761 | -0.001 | 10.3
10.5 | 0.819 | 0.08445 | -0.001 | 9.696
11 | 0.835 | 0.09024 | -0.001 | 9.252
11.5 | 0.848 | 0.09639 | -0.001 | 8.795
12 | 0.857 | 0.10445 | -0.001 | 8.207
12.5 | 0.863 | 0.11291 | -0.001 | 7.647
13 | 0.866 | 0.12158 | -0.001 | 7.126
13.5 | 0.866 | 0.1304 | -0.001 | 6.644
14 | 0.863 | 0.13952 | -0.001 | 6.189
14.5 | 0.858 | 0.15329 | -0.001 | 5.596
15 | 0.845 | 0.16563 | -0.001 | 5.1
15.5 | 0.825 | 0.17511 | -0.001 | 4.712
16 | 0.804 | 0.19053 | -0.001 | 4.218
16.5 | 0.78 | 0.19789 | -0.001 | 3.942
17 | 0.755 | 0.21428 | -0.001 | 3.525
17.5 | 0.73 | 0.22926 | -0.001 | 3.183
18 | 0.703 | 0.25014 | -0.001 | 2.812

## 10. Re 100k Mach 0.00 (2)
BIGFOIL.COM POLAR EXPORT
JWL029
JWL029 9/0 |  |  |  | Cl Max: | 0.8581 | at alpha= | 20 | deg
XFOIL ncrit=9 |  |  |  | L/D Max: | 32.8158 | at alpha= | 4.5 | deg
Re: | 100000 |  |  | Cd Min: | 0.25372 | at alpha= | 20 | deg
Mach: | 0 |  |  | Cl=0 at alpha= | -0.077982 | deg
|  |  |  | @ Cl=0.1, Cd= | 0.01214
|  |  |  | @ Cl=0.4, Cd= | 0.013
|  |  |  | @ Cl=0.6, Cd= | 0.01909
alpha (deg) | Cl | Cd | Cm | Cl/Cd
-20 | -0.8595 | 0.25307 | 0.0828 | -3.3963
-19.5 | -0.8428 | 0.2468 | 0.0791 | -3.4149
-19 | -0.8308 | 0.24195 | 0.0734 | -3.4338
-18.5 | -0.8343 | 0.24306 | 0.065 | -3.4325
-18 | -0.7971 | 0.22687 | 0.0668 | -3.5135
-17.5 | -0.7805 | 0.22038 | 0.0634 | -3.5416
-17 | -0.7761 | 0.21663 | 0.0567 | -3.5826
-16.5 | -0.7668 | 0.2091 | 0.0519 | -3.6671
-16 | -0.7378 | 0.19941 | 0.0521 | -3.6999
-15.5 | -0.7245 | 0.1928 | 0.0484 | -3.7578
-15 | -0.7447 | 0.19098 | 0.0383 | -3.8994
-14.5 | -0.6989 | 0.17806 | 0.0418 | -3.9251
-14 | -0.6947 | 0.17178 | 0.037 | -4.0441
-13.5 | -0.6986 | 0.16402 | 0.0312 | -4.2592
-13 | -0.6683 | 0.15571 | 0.0322 | -4.292
-12.5 | -0.6892 | 0.14943 | 0.0234 | -4.6122
-12 | -0.6548 | 0.14022 | 0.0259 | -4.6698
-11.5 | -0.6831 | 0.13298 | 0.0163 | -5.1369
-11 | -0.6474 | 0.12401 | 0.0194 | -5.2205
-10.5 | -0.6834 | 0.11566 | 0.009 | -5.9087
-10 | -0.7902 | 0.07342 | -0.0199 | -10.7627
-9.5 | -0.8159 | 0.06377 | -0.0207 | -12.7944
-9 | -0.8334 | 0.05365 | -0.0203 | -15.534
-8.5 | -0.8363 | 0.04365 | -0.0181 | -19.1592
-8 | -0.8163 | 0.03606 | -0.0152 | -22.6373
-7.5 | -0.7815 | 0.0307 | -0.0124 | -25.456
-7 | -0.7393 | 0.02669 | -0.0104 | -27.6995
-6.5 | -0.6952 | 0.02284 | -0.0081 | -30.4378
-6 | -0.6523 | 0.02055 | -0.0059 | -31.7421
-5.5 | -0.6089 | 0.01923 | -0.004 | -31.6641
-5 | -0.5641 | 0.01737 | -0.0019 | -32.4755
-4.5 | -0.5214 | 0.01575 | 0.0007 | -33.1048
-4 | -0.4789 | 0.01458 | 0.0034 | -32.8464
-3.5 | -0.4367 | 0.01366 | 0.0064 | -31.9693
-3 | -0.3953 | 0.01283 | 0.0099 | -30.8106
-2.5 | -0.3547 | 0.0121 | 0.014 | -29.314
-2 | -0.3123 | 0.01165 | 0.0187 | -26.8069
-1.5 | -0.2394 | 0.01184 | 0.018 | -20.2196
-1 | -0.0955 | 0.0122 | 0.0019 | -7.8279
-0.5 | -0.0092 | 0.01176 | -0.006 | -0.78231
0 | 0.0017 | 0.01157 | 0.0004 | 0.14693
0.5 | 0.0118 | 0.0118 | 0.0069 | 1
1 | 0.1157 | 0.0122 | -0.0041 | 9.4836
1.5 | 0.2512 | 0.01177 | -0.0184 | 21.3424
2 | 0.3137 | 0.01169 | -0.017 | 26.8349
2.5 | 0.3547 | 0.01218 | -0.0122 | 29.1215
3 | 0.3955 | 0.01291 | -0.0082 | 30.6352
3.5 | 0.4373 | 0.01375 | -0.0048 | 31.8036
4 | 0.4798 | 0.01468 | -0.0019 | 32.6839
4.5 | 0.5221 | 0.01591 | 0.0008 | 32.8158
5 | 0.5646 | 0.01759 | 0.0033 | 32.0978
5.5 | 0.6092 | 0.01948 | 0.0055 | 31.2731
6 | 0.6545 | 0.02156 | 0.0074 | 30.3571
6.5 | 0.6995 | 0.02407 | 0.0092 | 29.0611
7 | 0.7438 | 0.02729 | 0.0114 | 27.2554
7.5 | 0.7848 | 0.0313 | 0.0135 | 25.0735
8 | 0.8192 | 0.0367 | 0.0162 | 22.3215
8.5 | 0.8471 | 0.04315 | 0.018 | 19.6315
9 | 0.8545 | 0.05149 | 0.0206 | 16.5955
9.5 | 0.7793 | 0.06803 | 0.0192 | 11.4552
10 | 0.7398 | 0.08213 | 0.0117 | 9.0077
10.5 | 0.6488 | 0.11573 | -0.0153 | 5.6062
11 | 0.6467 | 0.12434 | -0.019 | 5.2011
11.5 | 0.6646 | 0.13164 | -0.0195 | 5.0486
12 | 0.6572 | 0.14052 | -0.0248 | 4.6769
12.5 | 0.6674 | 0.14776 | -0.0272 | 4.5168
13 | 0.6792 | 0.15659 | -0.0294 | 4.3374
13.5 | 0.6813 | 0.16293 | -0.0338 | 4.1816
14 | 0.7145 | 0.17386 | -0.0325 | 4.1096
14.5 | 0.6982 | 0.17807 | -0.0411 | 3.9209
15 | 0.7164 | 0.18526 | -0.043 | 3.867
15.5 | 0.7358 | 0.19506 | -0.0448 | 3.7722
16 | 0.7364 | 0.19952 | -0.0514 | 3.6909
16.5 | 0.7571 | 0.20691 | -0.0531 | 3.6591
17 | 0.782 | 0.21873 | -0.0543 | 3.5752
17.5 | 0.78 | 0.22066 | -0.0623 | 3.5348
18 | 0.7955 | 0.22713 | -0.0661 | 3.5024
19 | 0.8309 | 0.24299 | -0.072 | 3.4195
19.5 | 0.8417 | 0.24735 | -0.078 | 3.4029
20 | 0.8581 | 0.25372 | -0.0819 | 3.3821

## 11. Re 100k Mach 0.10 (1)
BIGFOIL.COM POLAR EXPORT
JWL029
JWL029 9/0 |  |  |  | Cl Max: | 0.852 | at alpha= | 12.5 | deg
JavaFoil+Calcfoil stall+Eppler ext transition |  |  |  | L/D Max: | 48.95 | at alpha= | 6 | deg
Re: | 100000 |  |  | Cd Min: | 0.00937 | at alpha= | 0 | deg
Mach: | 0.1 |  |  | Cl=0 at alpha= | 0.042373 | deg
|  |  |  | @ Cl=0.1, Cd= | 0.0098061
|  |  |  | @ Cl=0.4, Cd= | 0.011629
|  |  |  | @ Cl=0.6, Cd= | 0.013928
alpha (deg) | Cl | Cd | Cm | Cl/Cd
-17.5 | -0.661 | 0.2445 | 0.003 | -2.702
-17 | -0.69 | 0.2254 | 0.002 | -3.061
-16.5 | -0.718 | 0.21819 | 0.002 | -3.293
-16 | -0.746 | 0.20285 | 0.002 | -3.677
-15.5 | -0.77 | 0.18626 | 0.002 | -4.137
-15 | -0.786 | 0.16967 | 0.002 | -4.631
-14.5 | -0.799 | 0.15905 | 0.002 | -5.023
-14 | -0.81 | 0.14595 | 0.002 | -5.549
-13.5 | -0.818 | 0.13553 | 0.002 | -6.037
-13 | -0.824 | 0.12556 | 0.002 | -6.559
-12.5 | -0.826 | 0.11514 | 0.002 | -7.172
-12 | -0.825 | 0.10843 | 0.002 | -7.607
-11.5 | -0.82 | 0.10024 | 0.002 | -8.184
-11 | -0.812 | 0.09298 | 0.002 | -8.736
-10.5 | -0.801 | 0.08514 | 0.002 | -9.404
-10 | -0.785 | 0.08036 | 0.002 | -9.771
-9.5 | -0.766 | 0.0732 | 0.002 | -10.47
-9 | -0.744 | 0.0682 | 0.002 | -10.91
-8.5 | -0.718 | 0.06338 | 0.002 | -11.332
-8 | -0.69 | 0.05823 | 0.002 | -11.842
-7.5 | -0.658 | 0.05458 | 0.002 | -12.053
-7 | -0.624 | 0.05079 | 0.002 | -12.276
-6.5 | -0.587 | 0.04753 | 0.002 | -12.347
-6 | -0.548 | 0.04466 | 0.002 | -12.273
-5.5 | -0.631 | 0.01304 | 0.004 | -48.393
-5 | -0.579 | 0.01379 | 0.003 | -41.97
-4.5 | -0.525 | 0.01339 | 0.003 | -39.207
-4 | -0.47 | 0.01292 | 0.003 | -36.329
-3.5 | -0.413 | 0.01217 | 0.003 | -33.944
-3 | -0.356 | 0.01184 | 0.003 | -30.064
-2.5 | -0.298 | 0.0105 | 0.003 | -28.352
-2 | -0.239 | 0.01002 | 0.002 | -23.895
-1.5 | -0.181 | 0.0101 | 0.002 | -17.91
-1 | -0.122 | 0.00983 | 0.002 | -12.434
-0.5 | -0.063 | 0.00952 | 0.002 | -6.656
0 | -0.005 | 0.00937 | 0.002 | -0.484
0.5 | 0.054 | 0.00958 | 0.002 | 5.67
1 | 0.113 | 0.00987 | 0.001 | 11.458
1.5 | 0.172 | 0.01022 | 0.001 | 16.82
2 | 0.23 | 0.01057 | 0.001 | 21.812
2.5 | 0.289 | 0.01077 | 0.001 | 26.811
3 | 0.347 | 0.01119 | 0.001 | 31.017
3.5 | 0.405 | 0.01167 | 0.001 | 34.689
4 | 0.462 | 0.01251 | 0 | 36.939
4.5 | 0.518 | 0.013 | 0 | 39.861
5 | 0.573 | 0.01351 | 0 | 42.397
5.5 | 0.626 | 0.01433 | 0 | 43.711
6 | 0.677 | 0.01383 | 0 | 48.95
6.5 | 0.725 | 0.01764 | 0 | 41.119
7 | 0.634 | 0.04787 | 0 | 13.246
7.5 | 0.661 | 0.05418 | 0 | 12.202
8 | 0.693 | 0.05841 | 0 | 11.861
8.5 | 0.724 | 0.06224 | 0 | 11.625
9 | 0.751 | 0.06745 | 0 | 11.139
9.5 | 0.776 | 0.07301 | -0.001 | 10.63
10 | 0.797 | 0.07837 | -0.001 | 10.176
10.5 | 0.816 | 0.08545 | -0.001 | 9.544
11 | 0.83 | 0.09209 | -0.001 | 9.013
11.5 | 0.841 | 0.09775 | -0.001 | 8.603
12 | 0.848 | 0.10605 | -0.001 | 7.997
12.5 | 0.852 | 0.11509 | -0.001 | 7.403
13 | 0.852 | 0.12404 | -0.001 | 6.871
13.5 | 0.849 | 0.13358 | -0.001 | 6.359
14 | 0.843 | 0.14305 | -0.001 | 5.897
14.5 | 0.835 | 0.15915 | -0.001 | 5.245
15 | 0.818 | 0.16744 | -0.001 | 4.884
15.5 | 0.794 | 0.18212 | -0.001 | 4.361
16 | 0.769 | 0.20058 | -0.001 | 3.832
16.5 | 0.741 | 0.20888 | -0.001 | 3.549
17 | 0.713 | 0.22893 | -0.001 | 3.113
17.5 | 0.683 | 0.24741 | -0.001 | 2.761

## 12. Re 100k Mach 0.10 (2)
BIGFOIL.COM POLAR EXPORT
JWL029
JWL029 9/0 |  |  |  | Cl Max: | 0.861 | at alpha= | 20 | deg
XFOIL ncrit=9 |  |  |  | L/D Max: | 32.6322 | at alpha= | 4.5 | deg
Re: | 100000 |  |  | Cd Min: | 0.25462 | at alpha= | 20 | deg
Mach: | 0.1 |  |  | Cl=0 at alpha= | -0.085 | deg
|  |  |  | @ Cl=0.1, Cd= | 0.012136
|  |  |  | @ Cl=0.4, Cd= | 0.013054
|  |  |  | @ Cl=0.6, Cd= | 0.019244
alpha (deg) | Cl | Cd | Cm | Cl/Cd
-20 | -0.8624 | 0.25395 | 0.0836 | -3.3959
-19.5 | -0.8457 | 0.24766 | 0.0797 | -3.4148
-19 | -0.8343 | 0.24321 | 0.0737 | -3.4304
-18.5 | -0.8378 | 0.24445 | 0.0654 | -3.4273
-18 | -0.7991 | 0.2276 | 0.0674 | -3.511
-17.5 | -0.7826 | 0.22111 | 0.0639 | -3.5394
-17 | -0.7795 | 0.21786 | 0.0568 | -3.578
-16.5 | -0.7648 | 0.20885 | 0.0532 | -3.662
-16 | -0.7389 | 0.20005 | 0.0526 | -3.6936
-15.5 | -0.7262 | 0.19351 | 0.0487 | -3.7528
-15 | -0.7468 | 0.19194 | 0.0384 | -3.8908
-14.5 | -0.6993 | 0.17866 | 0.0423 | -3.9141
-14 | -0.6977 | 0.17272 | 0.0369 | -4.0395
-13.5 | -0.6948 | 0.16438 | 0.0324 | -4.2268
-13 | -0.6679 | 0.15631 | 0.0325 | -4.2729
-12.5 | -0.6912 | 0.15025 | 0.0233 | -4.6003
-12 | -0.6534 | 0.14088 | 0.0263 | -4.638
-11.5 | -0.6847 | 0.13376 | 0.0162 | -5.1189
-11 | -0.6454 | 0.12467 | 0.0199 | -5.1769
-10.5 | -0.6836 | 0.1164 | 0.009 | -5.8729
-10 | -0.788 | 0.07435 | -0.0201 | -10.5985
-9.5 | -0.8075 | 0.06511 | -0.0208 | -12.4021
-9 | -0.8267 | 0.05512 | -0.0207 | -14.9982
-8.5 | -0.8331 | 0.04507 | -0.0189 | -18.4846
-8 | -0.817 | 0.03709 | -0.016 | -22.0275
-7.5 | -0.7844 | 0.03135 | -0.0131 | -25.0207
-7 | -0.743 | 0.0272 | -0.011 | -27.3162
-6.5 | -0.6982 | 0.02346 | -0.0085 | -29.7613
-6 | -0.6558 | 0.02079 | -0.0063 | -31.544
-5.5 | -0.6122 | 0.01939 | -0.0043 | -31.573
-5 | -0.5669 | 0.01758 | -0.0021 | -32.2469
-4.5 | -0.5238 | 0.01591 | 0.0004 | -32.9227
-4 | -0.4813 | 0.01467 | 0.0032 | -32.8085
-3.5 | -0.4388 | 0.01374 | 0.0062 | -31.936
-3 | -0.3971 | 0.0129 | 0.0097 | -30.7829
-2.5 | -0.3562 | 0.01217 | 0.0139 | -29.2687
-2 | -0.3143 | 0.01168 | 0.0186 | -26.9092
-1.5 | -0.2443 | 0.01183 | 0.0186 | -20.6509
-1 | -0.1035 | 0.01223 | 0.0033 | -8.4628
-0.5 | -0.0083 | 0.0118 | -0.0061 | -0.70339
0 | 0.0017 | 0.01161 | 0.0004 | 0.14643
0.5 | 0.0108 | 0.01185 | 0.007 | 0.91139
1 | 0.123 | 0.01221 | -0.0054 | 10.0737
1.5 | 0.256 | 0.01176 | -0.0189 | 21.7687
2 | 0.3154 | 0.01173 | -0.0168 | 26.8883
2.5 | 0.3562 | 0.01224 | -0.012 | 29.1013
3 | 0.3973 | 0.013 | -0.0079 | 30.5615
3.5 | 0.4395 | 0.01384 | -0.0046 | 31.7558
4 | 0.4821 | 0.01479 | -0.0017 | 32.5963
4.5 | 0.5244 | 0.01607 | 0.0011 | 32.6322
5 | 0.5673 | 0.01783 | 0.0036 | 31.8172
5.5 | 0.6124 | 0.01978 | 0.0058 | 30.9606
6 | 0.6581 | 0.02176 | 0.0078 | 30.2436
6.5 | 0.7031 | 0.02434 | 0.0097 | 28.8866
7 | 0.7474 | 0.02777 | 0.0119 | 26.9139
7.5 | 0.7873 | 0.03205 | 0.0142 | 24.5647
8 | 0.8198 | 0.03774 | 0.0169 | 21.7223
8.5 | 0.846 | 0.04435 | 0.0188 | 19.0755
9 | 0.8504 | 0.05293 | 0.0211 | 16.0665
9.5 | 0.7644 | 0.0697 | 0.0186 | 10.967
10 | 0.7327 | 0.08391 | 0.0102 | 8.732
10.5 | 0.6447 | 0.11655 | -0.0161 | 5.5315
11 | 0.6464 | 0.12498 | -0.0191 | 5.172
11.5 | 0.6612 | 0.13233 | -0.0202 | 4.9966
12 | 0.6583 | 0.14119 | -0.0248 | 4.6625
12.5 | 0.6655 | 0.14838 | -0.0278 | 4.4851
13 | 0.6817 | 0.15743 | -0.0293 | 4.3302
13.5 | 0.6803 | 0.16353 | -0.0343 | 4.1601
14 | 0.7167 | 0.17478 | -0.0325 | 4.1006
14.5 | 0.6989 | 0.17868 | -0.0415 | 3.9115
15 | 0.7162 | 0.18581 | -0.0436 | 3.8545
15.5 | 0.7387 | 0.19612 | -0.0449 | 3.7666
16 | 0.7377 | 0.20017 | -0.0519 | 3.6854
16.5 | 0.7576 | 0.20743 | -0.0539 | 3.6523
17 | 0.7853 | 0.21997 | -0.0545 | 3.57
17.5 | 0.7822 | 0.22141 | -0.0628 | 3.5328
18 | 0.7976 | 0.22788 | -0.0667 | 3.5001
18.5 | 0.8388 | 0.24558 | -0.064 | 3.4156
19 | 0.8345 | 0.24429 | -0.0723 | 3.416
19.5 | 0.8445 | 0.24821 | -0.0787 | 3.4024
20 | 0.861 | 0.25462 | -0.0826 | 3.3815

## 13. Re 100k Mach 0.25 (1)
BIGFOIL.COM POLAR EXPORT
JWL029
JWL029 9/0 |  |  |  | Cl Max: | 0.785 | at alpha= | 11 | deg
JavaFoil+Calcfoil stall+Eppler ext transition |  |  |  | L/D Max: | 48.209 | at alpha= | 5.5 | deg
Re: | 100000 |  |  | Cd Min: | 0.00951 | at alpha= | 0 | deg
Mach: | 0.25 |  |  | Cl=0 at alpha= | 0.040984 | deg
|  |  |  | @ Cl=0.1, Cd= | 0.009898
|  |  |  | @ Cl=0.4, Cd= | 0.011674
|  |  |  | @ Cl=0.6, Cd= | 0.32422
alpha (deg) | Cl | Cd | Cm | Cl/Cd
-15.5 | -0.476 | 0.30436 | 0.002 | -1.564
-15 | -0.526 | 0.25256 | 0.002 | -2.081
-14.5 | -0.571 | 0.21301 | 0.002 | -2.683
-14 | -0.613 | 0.19429 | 0.002 | -3.156
-13.5 | -0.651 | 0.16826 | 0.002 | -3.866
-13 | -0.683 | 0.15691 | 0.002 | -4.353
-12.5 | -0.71 | 0.13769 | 0.002 | -5.157
-12 | -0.732 | 0.12568 | 0.002 | -5.821
-11.5 | -0.747 | 0.11563 | 0.002 | -6.461
-11 | -0.757 | 0.10277 | 0.002 | -7.363
-10.5 | -0.76 | 0.09417 | 0.002 | -8.071
-10 | -0.758 | 0.08503 | 0.002 | -8.91
-9.5 | -0.749 | 0.07764 | 0.002 | -9.651
-9 | -0.735 | 0.07068 | 0.002 | -10.404
-8.5 | -0.716 | 0.06635 | 0.002 | -10.795
-8 | -0.693 | 0.0603 | 0.002 | -11.486
-7.5 | -0.665 | 0.0557 | 0.002 | -11.93
-7 | -0.633 | 0.05203 | 0.002 | -12.161
-6.5 | -0.598 | 0.04826 | 0.002 | -12.383
-6 | -0.56 | 0.04525 | 0.002 | -12.366
-5.5 | -0.645 | 0.0133 | 0.004 | -48.501
-5 | -0.593 | 0.01288 | 0.004 | -46.031
-4.5 | -0.538 | 0.01358 | 0.003 | -39.622
-4 | -0.482 | 0.01308 | 0.003 | -36.836
-3.5 | -0.424 | 0.01233 | 0.003 | -34.388
-3 | -0.366 | 0.01192 | 0.003 | -30.664
-2.5 | -0.306 | 0.01061 | 0.003 | -28.829
-2 | -0.246 | 0.01015 | 0.003 | -24.24
-1.5 | -0.186 | 0.01017 | 0.002 | -18.279
-1 | -0.126 | 0.00994 | 0.002 | -12.622
-0.5 | -0.065 | 0.00965 | 0.002 | -6.747
0 | -0.005 | 0.00951 | 0.002 | -0.49
0.5 | 0.056 | 0.0097 | 0.002 | 5.753
1 | 0.116 | 0.00997 | 0.001 | 11.657
1.5 | 0.177 | 0.01029 | 0.001 | 17.164
2 | 0.237 | 0.01067 | 0.001 | 22.188
2.5 | 0.297 | 0.01087 | 0.001 | 27.288
3 | 0.357 | 0.01128 | 0.001 | 31.616
3.5 | 0.416 | 0.01182 | 0.001 | 35.174
4 | 0.474 | 0.01264 | 0 | 37.524
4.5 | 0.531 | 0.01324 | 0 | 40.133
5 | 0.587 | 0.01379 | 0 | 42.579
5.5 | 0.641 | 0.01329 | 0 | 48.209
6 | 0.692 | 0.01733 | 0 | 39.914
6.5 | 0.734 | 0.01843 | 0 | 39.83
7 | 0.638 | 0.05122 | 0 | 12.45
7.5 | 0.668 | 0.05552 | 0 | 12.032
8 | 0.699 | 0.06029 | 0 | 11.587
8.5 | 0.725 | 0.06501 | 0 | 11.153
9 | 0.747 | 0.07092 | 0 | 10.539
9.5 | 0.765 | 0.07733 | -0.001 | 9.891
10 | 0.777 | 0.08477 | -0.001 | 9.168
10.5 | 0.784 | 0.09212 | -0.001 | 8.509
11 | 0.785 | 0.10014 | -0.001 | 7.836
11.5 | 0.78 | 0.10966 | -0.001 | 7.11
12 | 0.769 | 0.12137 | -0.001 | 6.333
12.5 | 0.752 | 0.13484 | -0.001 | 5.574
13 | 0.729 | 0.14839 | -0.001 | 4.91
13.5 | 0.7 | 0.16681 | -0.001 | 4.197
14 | 0.666 | 0.18051 | -0.001 | 3.692
14.5 | 0.628 | 0.20976 | -0.001 | 2.994
15 | 0.576 | 0.23031 | -0.001 | 2.501
15.5 | 0.513 | 0.26202 | -0.001 | 1.958
16 | 0.445 | 0.32422 | -0.001 | 1.373

## 14. Re 100k Mach 0.25 (2)
BIGFOIL.COM POLAR EXPORT
JWL029
JWL029 9/0 |  |  |  | Cl Max: | 0.8778 | at alpha= | 20 | deg
XFOIL ncrit=9 |  |  |  | L/D Max: | 32.0544 | at alpha= | 4 | deg
Re: | 100000 |  |  | Cd Min: | 0.25972 | at alpha= | 20 | deg
Mach: | 0.25 |  |  | Cl=0 at alpha= | -0.19444 | deg
|  |  |  | @ Cl=0.1, Cd= | 0.012172
|  |  |  | @ Cl=0.4, Cd= | 0.013301
|  |  |  | @ Cl=0.6, Cd= | 0.019571
alpha (deg) | Cl | Cd | Cm | Cl/Cd
-20 | -0.8791 | 0.25901 | 0.0875 | -3.3941
-19.5 | -0.8622 | 0.25264 | 0.083 | -3.4128
-19 | -0.8552 | 0.25097 | 0.0754 | -3.4076
-18.5 | -0.834 | 0.24004 | 0.0727 | -3.4744
-18 | -0.8113 | 0.23177 | 0.0708 | -3.5005
-17.5 | -0.7957 | 0.2254 | 0.0664 | -3.5302
-17 | -0.7985 | 0.22487 | 0.0579 | -3.5509
-16.5 | -0.7664 | 0.21094 | 0.0578 | -3.6333
-16 | -0.7468 | 0.20359 | 0.0553 | -3.6682
-15.5 | -0.7405 | 0.19847 | 0.0492 | -3.731
-15 | -0.7228 | 0.18931 | 0.0466 | -3.8181
-14.5 | -0.7034 | 0.1819 | 0.0445 | -3.867
-14 | -0.7148 | 0.17819 | 0.0364 | -4.0114
-13.5 | -0.6839 | 0.16677 | 0.0365 | -4.1009
-13 | -0.6687 | 0.15947 | 0.0342 | -4.1933
-12.5 | -0.6987 | 0.15446 | 0.0234 | -4.5235
-12 | -0.6505 | 0.14414 | 0.028 | -4.513
-11.5 | -0.6665 | 0.13619 | 0.0207 | -4.8939
-11 | -0.6373 | 0.12798 | 0.0219 | -4.9797
-10 | -0.6852 | 0.09597 | 0.0006 | -7.1397
-9.5 | -0.7534 | 0.07151 | -0.0195 | -10.5356
-9 | -0.7823 | 0.06194 | -0.0217 | -12.63
-8.5 | -0.8066 | 0.05216 | -0.0218 | -15.464
-8 | -0.8112 | 0.04303 | -0.0199 | -18.852
-7.5 | -0.7942 | 0.03552 | -0.0169 | -22.3592
-7 | -0.7607 | 0.03013 | -0.0141 | -25.2473
-6.5 | -0.7175 | 0.02559 | -0.0113 | -28.0383
-6 | -0.6736 | 0.02226 | -0.0086 | -30.2606
-5.5 | -0.6294 | 0.02027 | -0.0061 | -31.0508
-5 | -0.5834 | 0.01859 | -0.0037 | -31.3825
-4.5 | -0.5376 | 0.01675 | -0.001 | -32.0955
-4 | -0.4938 | 0.01528 | 0.002 | -32.3168
-3.5 | -0.4501 | 0.01422 | 0.0052 | -31.6526
-3 | -0.4069 | 0.01335 | 0.0087 | -30.4794
-2.5 | -0.3647 | 0.01255 | 0.0128 | -29.0598
-2 | -0.3229 | 0.01193 | 0.0176 | -27.0662
-1.5 | -0.2704 | 0.01178 | 0.0213 | -22.9542
-1 | -0.1483 | 0.01227 | 0.0109 | -12.0864
-0.5 | -0.0022 | 0.01207 | -0.0069 | -0.18227
0 | 0.0014 | 0.01182 | 0.0005 | 0.11844
0.5 | 0.004 | 0.01213 | 0.0079 | 0.32976
1 | 0.1661 | 0.0122 | -0.0125 | 13.6148
1.5 | 0.2759 | 0.01176 | -0.0202 | 23.4609
2 | 0.3233 | 0.01199 | -0.0156 | 26.9641
2.5 | 0.3648 | 0.01263 | -0.0109 | 28.8836
3 | 0.4073 | 0.01344 | -0.0069 | 30.3051
3.5 | 0.4509 | 0.01434 | -0.0035 | 31.4435
4 | 0.4946 | 0.01543 | -0.0004 | 32.0544
4.5 | 0.5382 | 0.01693 | 0.0026 | 31.7897
5 | 0.5837 | 0.01882 | 0.0052 | 31.0149
5.5 | 0.6306 | 0.02098 | 0.0076 | 30.0572
6 | 0.677 | 0.02336 | 0.0099 | 28.9812
6.5 | 0.7225 | 0.02638 | 0.0122 | 27.3882
7 | 0.7649 | 0.03057 | 0.0148 | 25.0213
7.5 | 0.795 | 0.03661 | 0.018 | 21.7154
8 | 0.8097 | 0.04437 | 0.0208 | 18.2488
8.5 | 0.8027 | 0.05349 | 0.0223 | 15.0065
9 | 0.7554 | 0.06561 | 0.0203 | 11.5135
9.5 | 0.7201 | 0.07839 | 0.0126 | 9.1861
10.5 | 0.6322 | 0.1202 | -0.0186 | 5.2596
11 | 0.6565 | 0.12864 | -0.0179 | 5.1034
11.5 | 0.6479 | 0.13573 | -0.0235 | 4.7734
12 | 0.6733 | 0.14547 | -0.0232 | 4.6284
12.5 | 0.6594 | 0.15154 | -0.0303 | 4.3513
13 | 0.6951 | 0.16206 | -0.0286 | 4.2892
13.5 | 0.6789 | 0.16675 | -0.0368 | 4.0714
14 | 0.7281 | 0.17972 | -0.0329 | 4.0513
14.5 | 0.7051 | 0.18212 | -0.0431 | 3.8716
15 | 0.7185 | 0.18899 | -0.0467 | 3.8018
15.5 | 0.755 | 0.20211 | -0.0456 | 3.7356
16 | 0.7465 | 0.2038 | -0.0542 | 3.6629
16.5 | 0.7637 | 0.21076 | -0.0575 | 3.6236
17 | 0.8034 | 0.22691 | -0.0559 | 3.5406
17.5 | 0.7966 | 0.22624 | -0.0647 | 3.521
18 | 0.8101 | 0.2321 | -0.0699 | 3.4903
18.5 | 0.8315 | 0.23986 | -0.0721 | 3.4666
19 | 0.8552 | 0.25206 | -0.0741 | 3.3928
19.5 | 0.8611 | 0.25329 | -0.0819 | 3.3997
20 | 0.8778 | 0.25972 | -0.0865 | 3.3798

## 15. Re 100k Mach 0.50 (1)
BIGFOIL.COM POLAR EXPORT
JWL029
JWL029 9/0 |  |  |  | Cl Max: | 1.064 | at alpha= | 20 | deg
JavaFoil+Calcfoil stall+Eppler ext transition |  |  |  | L/D Max: | 42.396 | at alpha= | 4 | deg
Re: | 100000 |  |  | Cd Min: | 0.01021 | at alpha= | -0.5 | deg
Mach: | 0.5 |  |  | Cl=0 at alpha= | 0.037313 | deg
|  |  |  | @ Cl=0.1, Cd= | 0.010338
|  |  |  | @ Cl=0.4, Cd= | 0.011919
|  |  |  | @ Cl=0.6, Cd= | 0.20408
alpha (deg) | Cl | Cd | Cm | Cl/Cd
-20 | -1.057 | 0.3522 | 0.005 | -3.002
-19.5 | -1.032 | 0.3551 | 0.005 | -2.907
-19 | -1.008 | 0.34417 | 0.005 | -2.928
-18.5 | -0.978 | 0.32901 | 0.005 | -2.971
-18 | -0.952 | 0.31617 | 0.005 | -3.01
-17.5 | -0.926 | 0.3154 | 0.005 | -2.937
-17 | -0.901 | 0.30207 | 0.004 | -2.983
-16.5 | -0.876 | 0.3054 | 0.004 | -2.867
-16 | -0.85 | 0.29532 | 0.004 | -2.878
-15.5 | -0.825 | 0.29955 | 0.004 | -2.753
-15 | -0.799 | 0.28276 | 0.004 | -2.825
-14.5 | -0.77 | 0.25483 | 0.004 | -3.022
-14 | -0.744 | 0.24817 | 0.004 | -2.999
-13.5 | -0.718 | 0.23819 | 0.003 | -3.016
-13 | -0.692 | 0.23368 | 0.003 | -2.963
-12.5 | -0.667 | 0.22672 | 0.003 | -2.94
-12 | -0.64 | 0.23072 | 0.003 | -2.776
-11.5 | -0.614 | 0.20863 | 0.003 | -2.945
-11 | -0.587 | 0.19545 | 0.003 | -3.001
-10.5 | -0.56 | 0.18561 | 0.003 | -3.019
-10 | -0.534 | 0.18705 | 0.002 | -2.856
-9.5 | -0.507 | 0.16008 | 0.002 | -3.167
-9 | -0.481 | 0.15648 | 0.002 | -3.072
-8.5 | -0.455 | 0.12296 | 0.002 | -3.697
-8 | -0.428 | 0.12102 | 0.002 | -3.539
-7.5 | -0.402 | 0.11871 | 0.002 | -3.385
-7 | -0.559 | 0.07155 | 0.002 | -7.811
-6.5 | -0.598 | 0.05664 | 0.002 | -10.553
-6 | -0.588 | 0.0503 | 0.002 | -11.68
-5.5 | -0.559 | 0.04539 | 0.002 | -12.323
-5 | -0.521 | 0.04187 | 0.002 | -12.454
-4.5 | -0.593 | 0.01696 | 0.004 | -34.95
-4 | -0.534 | 0.01278 | 0.004 | -41.797
-3.5 | -0.472 | 0.01232 | 0.003 | -38.306
-3 | -0.408 | 0.01252 | 0.003 | -32.556
-2.5 | -0.341 | 0.01215 | 0.003 | -28.084
-2 | -0.275 | 0.01063 | 0.003 | -25.823
-1.5 | -0.208 | 0.01059 | 0.003 | -19.594
-1 | -0.14 | 0.01034 | 0.002 | -13.555
-0.5 | -0.073 | 0.01021 | 0.002 | -7.125
0 | -0.005 | 0.01024 | 0.002 | -0.509
0.5 | 0.062 | 0.01026 | 0.002 | 6.075
1 | 0.13 | 0.0104 | 0.002 | 12.48
1.5 | 0.197 | 0.01072 | 0.001 | 18.397
2 | 0.264 | 0.01085 | 0.001 | 24.364
2.5 | 0.331 | 0.01133 | 0.001 | 29.214
3 | 0.398 | 0.01189 | 0.001 | 33.427
3.5 | 0.463 | 0.01282 | 0.001 | 36.117
4 | 0.527 | 0.01243 | 0.001 | 42.396
4.5 | 0.587 | 0.01619 | 0 | 36.274
5 | 0.642 | 0.01735 | 0 | 37.025
5.5 | 0.686 | 0.01899 | 0 | 36.136
6 | 0.598 | 0.04898 | 0 | 12.216
6.5 | 0.617 | 0.05446 | 0 | 11.33
7 | 0.614 | 0.06328 | 0 | 9.698
7.5 | 0.477 | 0.09986 | 0 | 4.772
8 | 0.426 | 0.12812 | 0 | 3.325
8.5 | 0.453 | 0.13046 | 0 | 3.469
9 | 0.479 | 0.1557 | 0 | 3.077
9.5 | 0.507 | 0.18597 | -0.001 | 2.724
10 | 0.533 | 0.182 | -0.001 | 2.929
10.5 | 0.56 | 0.18932 | -0.001 | 2.956
11 | 0.586 | 0.19887 | -0.001 | 2.947
11.5 | 0.614 | 0.20928 | -0.001 | 2.935
12 | 0.641 | 0.22856 | -0.001 | 2.803
12.5 | 0.667 | 0.22715 | -0.001 | 2.937
13 | 0.693 | 0.23501 | -0.001 | 2.95
13.5 | 0.72 | 0.24035 | -0.002 | 2.994
14 | 0.746 | 0.26129 | -0.002 | 2.854
14.5 | 0.772 | 0.25563 | -0.002 | 3.021
15 | 0.801 | 0.30311 | -0.002 | 2.644
15.5 | 0.827 | 0.30419 | -0.002 | 2.72
16 | 0.853 | 0.3005 | -0.002 | 2.839
16.5 | 0.879 | 0.30921 | -0.002 | 2.843
17 | 0.905 | 0.31798 | -0.002 | 2.847
17.5 | 0.931 | 0.31699 | -0.002 | 2.937
18 | 0.957 | 0.31665 | -0.003 | 3.022
18.5 | 0.983 | 0.32952 | -0.003 | 2.983
19 | 1.014 | 0.33961 | -0.003 | 2.984
19.5 | 1.039 | 0.35607 | -0.003 | 2.917
20 | 1.064 | 0.36907 | -0.003 | 2.883

## 16. Re 100k Mach 0.50 (2)
BIGFOIL.COM POLAR EXPORT
JWL029
JWL029 9/0 |  |  |  | Cl Max: | 0.9686 | at alpha= | 20 | deg
XFOIL ncrit=9 |  |  |  | L/D Max: | 30.0299 | at alpha= | 3.5 | deg
Re: | 100000 |  |  | Cd Min: | 0.29132 | at alpha= | 20 | deg
Mach: | 0.5 |  |  | Cl=0 at alpha= | 0.0057471 | deg
|  |  |  | @ Cl=0.1, Cd= | 0.012896
|  |  |  | @ Cl=0.4, Cd= | 0.014245
|  |  |  | @ Cl=0.6, Cd= | 0.02082
alpha (deg) | Cl | Cd | Cm | Cl/Cd
-20 | -0.9701 | 0.29064 | 0.102 | -3.3378
-19.5 | -0.95 | 0.28191 | 0.0965 | -3.3699
-19 | -0.9222 | 0.26903 | 0.0943 | -3.4279
-18.5 | -0.9002 | 0.26095 | 0.0897 | -3.4497
-18 | -0.8869 | 0.25757 | 0.0819 | -3.4433
-17.5 | -0.8636 | 0.24651 | 0.0779 | -3.5033
-17 | -0.8371 | 0.23621 | 0.0753 | -3.5439
-16.5 | -0.8164 | 0.22835 | 0.0706 | -3.5752
-16 | -0.8118 | 0.22628 | 0.0621 | -3.5876
-15.5 | -0.7767 | 0.21184 | 0.0616 | -3.6664
-15 | -0.7577 | 0.20438 | 0.0571 | -3.7073
-14 | -0.7192 | 0.18747 | 0.0493 | -3.8363
-13.5 | -0.7057 | 0.18048 | 0.0443 | -3.9101
-13 | -0.6909 | 0.17189 | 0.0402 | -4.0194
-12.5 | -0.672 | 0.16409 | 0.0373 | -4.0953
-12 | -0.6652 | 0.15613 | 0.0325 | -4.2606
-11.5 | -0.6401 | 0.14713 | 0.0312 | -4.3506
-11 | -0.6578 | 0.14152 | 0.0229 | -4.6481
-10.5 | -0.6296 | 0.13064 | 0.0224 | -4.8194
-10 | -0.6282 | 0.11629 | 0.0145 | -5.402
-9 | -0.6416 | 0.09263 | 0.0007 | -6.9265
-8.5 | -0.6471 | 0.08179 | -0.0047 | -7.9117
-8 | -0.663 | 0.06916 | -0.013 | -9.5865
-7.5 | -0.6965 | 0.05646 | -0.0231 | -12.3362
-7 | -0.7316 | 0.04723 | -0.0249 | -15.4902
-6.5 | -0.7456 | 0.03865 | -0.0235 | -19.2911
-6 | -0.7276 | 0.03221 | -0.02 | -22.5893
-5.5 | -0.6955 | 0.02671 | -0.0157 | -26.0389
-5 | -0.6522 | 0.02297 | -0.0114 | -28.3936
-4.5 | -0.6041 | 0.02072 | -0.0072 | -29.1554
-4 | -0.5519 | 0.01839 | -0.0034 | -30.0109
-3.5 | -0.5017 | 0.01655 | 0.0006 | -30.3142
-3 | -0.4533 | 0.01524 | 0.0048 | -29.7441
-2.5 | -0.4055 | 0.01426 | 0.0093 | -28.4362
-2 | -0.3587 | 0.01341 | 0.014 | -26.7487
-1.5 | -0.3136 | 0.01273 | 0.0194 | -24.6347
-1 | -0.2665 | 0.01239 | 0.025 | -21.5093
-0.5 | -0.1602 | 0.01284 | 0.0199 | -12.4766
0 | -0.0021 | 0.01308 | 0.0009 | -0.16055
0.5 | 0.1806 | 0.01275 | -0.0216 | 14.1647
1 | 0.268 | 0.01242 | -0.023 | 21.5781
1.5 | 0.3135 | 0.0128 | -0.0172 | 24.4922
2 | 0.359 | 0.01351 | -0.012 | 26.5729
2.5 | 0.4064 | 0.01436 | -0.0074 | 28.3008
3 | 0.4546 | 0.01538 | -0.003 | 29.5579
3.5 | 0.503 | 0.01675 | 0.0012 | 30.0299
4 | 0.5527 | 0.01862 | 0.0052 | 29.6831
4.5 | 0.6043 | 0.02102 | 0.009 | 28.7488
5 | 0.6545 | 0.024 | 0.0128 | 27.2708
5.5 | 0.6979 | 0.02796 | 0.0169 | 24.9607
6 | 0.7288 | 0.0334 | 0.0208 | 21.8204
6.5 | 0.7407 | 0.04035 | 0.024 | 18.3569
7 | 0.7228 | 0.04927 | 0.0246 | 14.6702
7.5 | 0.6838 | 0.05926 | 0.0213 | 11.539
8 | 0.6527 | 0.07298 | 0.0101 | 8.9435
8.5 | 0.6381 | 0.08494 | 0.0026 | 7.5124
9 | 0.6306 | 0.09578 | -0.0034 | 6.5838
9.5 | 0.6328 | 0.10569 | -0.0075 | 5.9873
10 | 0.6175 | 0.1227 | -0.0194 | 5.0326
10.5 | 0.6506 | 0.13363 | -0.019 | 4.8687
11 | 0.6281 | 0.13926 | -0.0273 | 4.5103
11.5 | 0.6587 | 0.14942 | -0.0275 | 4.4084
12 | 0.656 | 0.15522 | -0.0332 | 4.2263
12.5 | 0.6917 | 0.16723 | -0.0334 | 4.1362
13 | 0.6838 | 0.17137 | -0.0409 | 3.9902
13.5 | 0.7274 | 0.18525 | -0.0398 | 3.9266
14 | 0.718 | 0.1875 | -0.0485 | 3.8293
14.5 | 0.7448 | 0.1969 | -0.0503 | 3.7826
15 | 0.763 | 0.20608 | -0.0546 | 3.7024
15.5 | 0.7748 | 0.21184 | -0.0609 | 3.6575
16 | 0.8086 | 0.22454 | -0.0615 | 3.6011
16.5 | 0.8168 | 0.22898 | -0.0691 | 3.5671
17 | 0.8358 | 0.23636 | -0.0743 | 3.5361
17.5 | 0.8606 | 0.24575 | -0.0774 | 3.5019
18 | 0.8879 | 0.2592 | -0.0801 | 3.4255
18.5 | 0.8989 | 0.26139 | -0.0886 | 3.4389
19 | 0.9208 | 0.26952 | -0.0932 | 3.4164
19.5 | 0.9478 | 0.2817 | -0.0957 | 3.3646
20 | 0.9686 | 0.29132 | -0.1009 | 3.3249

## 17. Re 250k Mach 0.00 (1)
BIGFOIL.COM POLAR EXPORT
JWL029
JWL029 9/0 |  |  |  | Cl Max: | 0.867 | at alpha= | 13 | deg
JavaFoil+Calcfoil stall+Eppler ext transition |  |  |  | L/D Max: | 64.867 | at alpha= | 7 | deg
Re: | 250000 |  |  | Cd Min: | 0.00644 | at alpha= | 0 | deg
Mach: | 0 |  |  | Cl=0 at alpha= | 0.042373 | deg
|  |  |  | @ Cl=0.1, Cd= | 0.0069017
|  |  |  | @ Cl=0.4, Cd= | 0.0088795
|  |  |  | @ Cl=0.6, Cd= | 0.010916
alpha (deg) | Cl | Cd | Cm | Cl/Cd
-18 | -0.682 | 0.20573 | 0.003 | -3.316
-17.5 | -0.708 | 0.19097 | 0.003 | -3.708
-17 | -0.734 | 0.17865 | 0.002 | -4.106
-16.5 | -0.758 | 0.16827 | 0.002 | -4.507
-16 | -0.782 | 0.15727 | 0.002 | -4.972
-15.5 | -0.803 | 0.14904 | 0.002 | -5.386
-15 | -0.815 | 0.13693 | 0.002 | -5.949
-14.5 | -0.824 | 0.12974 | 0.002 | -6.354
-14 | -0.832 | 0.12137 | 0.002 | -6.856
-13.5 | -0.837 | 0.1122 | 0.002 | -7.462
-13 | -0.84 | 0.10537 | 0.002 | -7.968
-12.5 | -0.839 | 0.09776 | 0.002 | -8.583
-12 | -0.836 | 0.09143 | 0.002 | -9.139
-11.5 | -0.829 | 0.08527 | 0.002 | -9.718
-11 | -0.819 | 0.07937 | 0.002 | -10.313
-10.5 | -0.805 | 0.07455 | 0.002 | -10.8
-10 | -0.788 | 0.07034 | 0.002 | -11.205
-9.5 | -0.768 | 0.065 | 0.002 | -11.816
-9 | -0.745 | 0.06038 | 0.002 | -12.331
-8.5 | -0.718 | 0.05696 | 0.002 | -12.606
-8 | -0.689 | 0.05304 | 0.002 | -12.984
-7.5 | -0.657 | 0.04908 | 0.002 | -13.376
-7 | -0.772 | 0.01423 | 0.004 | -54.28
-6.5 | -0.727 | 0.01049 | 0.004 | -69.336
-6 | -0.679 | 0.01122 | 0.004 | -60.56
-5.5 | -0.629 | 0.01076 | 0.004 | -58.461
-5 | -0.576 | 0.01034 | 0.003 | -55.755
-4.5 | -0.523 | 0.00992 | 0.003 | -52.679
-4 | -0.467 | 0.00948 | 0.003 | -49.286
-3.5 | -0.411 | 0.00868 | 0.003 | -47.393
-3 | -0.354 | 0.00832 | 0.003 | -42.588
-2.5 | -0.296 | 0.00799 | 0.003 | -37.093
-2 | -0.238 | 0.00749 | 0.002 | -31.802
-1.5 | -0.18 | 0.00724 | 0.002 | -24.871
-1 | -0.122 | 0.00696 | 0.002 | -17.479
-0.5 | -0.063 | 0.00712 | 0.002 | -8.86
0 | -0.005 | 0.00644 | 0.002 | -0.701
0.5 | 0.054 | 0.00666 | 0.002 | 8.118
1 | 0.113 | 0.00697 | 0.001 | 16.157
1.5 | 0.171 | 0.00728 | 0.001 | 23.503
2 | 0.229 | 0.00762 | 0.001 | 30.1
2.5 | 0.288 | 0.00813 | 0.001 | 35.386
3 | 0.346 | 0.00851 | 0.001 | 40.615
3.5 | 0.403 | 0.0089 | 0.001 | 45.283
4 | 0.46 | 0.00982 | 0 | 46.825
4.5 | 0.516 | 0.0103 | 0 | 50.091
5 | 0.571 | 0.01067 | 0 | 53.469
5.5 | 0.624 | 0.01112 | 0 | 56.087
6 | 0.676 | 0.01168 | 0 | 57.853
6.5 | 0.725 | 0.01241 | 0 | 58.416
7 | 0.772 | 0.01191 | -0.001 | 64.867
7.5 | 0.816 | 0.01543 | -0.001 | 52.843
8 | 0.851 | 0.01647 | -0.001 | 51.677
8.5 | 0.808 | 0.02885 | -0.001 | 28.015
9 | 0.755 | 0.06001 | -0.001 | 12.588
9.5 | 0.777 | 0.06469 | -0.001 | 12.015
10 | 0.8 | 0.06943 | -0.001 | 11.519
10.5 | 0.819 | 0.0745 | -0.001 | 10.996
11 | 0.835 | 0.07974 | -0.001 | 10.474
11.5 | 0.848 | 0.08465 | -0.001 | 10.019
12 | 0.857 | 0.09065 | -0.001 | 9.458
12.5 | 0.864 | 0.09709 | -0.001 | 8.896
13 | 0.867 | 0.10429 | -0.001 | 8.31
13.5 | 0.867 | 0.11071 | -0.001 | 7.828
14 | 0.864 | 0.12007 | -0.001 | 7.193
14.5 | 0.858 | 0.12975 | -0.001 | 6.613
15 | 0.845 | 0.13679 | -0.001 | 6.176
15.5 | 0.825 | 0.1472 | -0.001 | 5.607
16 | 0.804 | 0.15615 | -0.001 | 5.147
16.5 | 0.78 | 0.16597 | -0.001 | 4.702
17 | 0.756 | 0.17681 | -0.001 | 4.273
17.5 | 0.73 | 0.19174 | -0.001 | 3.806
18 | 0.704 | 0.20514 | -0.001 | 3.429

## 18. Re 250k Mach 0.00 (2)
BIGFOIL.COM POLAR EXPORT
JWL029
JWL029 9/0 |  |  |  | Cl Max: | 0.974 | at alpha= | 10.5 | deg
XFOIL ncrit=9 |  |  |  | L/D Max: | 46.5843 | at alpha= | 4.5 | deg
Re: | 250000 |  |  | Cd Min: | 0.18442 | at alpha= | 15.5 | deg
Mach: | 0 |  |  | Cl=0 at alpha= | -0.021617 | deg
|  |  |  | @ Cl=0.1, Cd= | 0.0075558
|  |  |  | @ Cl=0.4, Cd= | 0.009431
|  |  |  | @ Cl=0.6, Cd= | 0.012997
alpha (deg) | Cl | Cd | Cm | Cl/Cd
-15 | -0.7165 | 0.17844 | 0.0423 | -4.0154
-14.5 | -0.7021 | 0.17158 | 0.0395 | -4.092
-14 | -0.6996 | 0.16305 | 0.0336 | -4.2907
-13.5 | -0.707 | 0.15252 | 0.0248 | -4.6355
-13 | -0.6936 | 0.14337 | 0.0244 | -4.8378
-12.5 | -0.6787 | 0.13676 | 0.0231 | -4.9627
-12 | -0.787 | 0.09095 | -0.0014 | -8.6531
-11.5 | -0.8481 | 0.06875 | -0.018 | -12.336
-11 | -0.904 | 0.05513 | -0.0279 | -16.3976
-10.5 | -0.9484 | 0.04677 | -0.025 | -20.278
-10 | -0.9602 | 0.03877 | -0.0214 | -24.7666
-9.5 | -0.9442 | 0.03305 | -0.0182 | -28.5688
-9 | -0.9153 | 0.02808 | -0.0154 | -32.5962
-8.5 | -0.877 | 0.02449 | -0.013 | -35.8105
-8 | -0.8364 | 0.02126 | -0.0108 | -39.3415
-7.5 | -0.7935 | 0.01929 | -0.0089 | -41.1353
-7 | -0.7492 | 0.01755 | -0.0067 | -42.6895
-6.5 | -0.7068 | 0.01571 | -0.0044 | -44.9905
-6 | -0.664 | 0.01402 | -0.0021 | -47.3609
-5.5 | -0.6176 | 0.0131 | -0.0004 | -47.145
-5 | -0.5715 | 0.01222 | 0.0014 | -46.7676
-4.5 | -0.5265 | 0.01124 | 0.0034 | -46.8416
-4 | -0.4812 | 0.01044 | 0.0053 | -46.092
-3.5 | -0.4357 | 0.00981 | 0.0073 | -44.4139
-3 | -0.3905 | 0.00926 | 0.0094 | -42.1706
-2.5 | -0.346 | 0.00879 | 0.0117 | -39.3629
-2 | -0.3038 | 0.0083 | 0.0144 | -36.6024
-1.5 | -0.2635 | 0.0079 | 0.0177 | -33.3544
-1 | -0.1976 | 0.00758 | 0.0162 | -26.0686
-0.5 | -0.1018 | 0.00755 | 0.0093 | -13.4834
0 | 0.0046 | 0.0076 | 0 | 0.60526
0.5 | 0.1126 | 0.00755 | -0.0096 | 14.9139
1 | 0.2036 | 0.00763 | -0.0155 | 26.6841
1.5 | 0.2615 | 0.00794 | -0.0156 | 32.9345
2 | 0.3029 | 0.00835 | -0.0125 | 36.2754
3 | 0.3908 | 0.00932 | -0.0077 | 41.9313
3.5 | 0.4364 | 0.00987 | -0.0057 | 44.2148
4 | 0.4823 | 0.01051 | -0.0038 | 45.8896
4.5 | 0.5278 | 0.01133 | -0.0019 | 46.5843
5 | 0.5725 | 0.0124 | 0.0001 | 46.1694
5.5 | 0.6181 | 0.01339 | 0.002 | 46.1613
6 | 0.6626 | 0.01461 | 0.0039 | 45.3525
6.5 | 0.7086 | 0.01573 | 0.0058 | 45.0477
7 | 0.7522 | 0.01738 | 0.0079 | 43.2796
7.5 | 0.7955 | 0.01931 | 0.01 | 41.1963
8 | 0.8366 | 0.02224 | 0.0121 | 37.6169
8.5 | 0.8798 | 0.02459 | 0.0141 | 35.7788
9 | 0.9205 | 0.02698 | 0.0161 | 34.1179
9.5 | 0.955 | 0.03092 | 0.0182 | 30.8862
10 | 0.9716 | 0.03772 | 0.0212 | 25.7582
10.5 | 0.974 | 0.04414 | 0.0247 | 22.0662
11 | 0.9488 | 0.05117 | 0.0286 | 18.5421
11.5 | 0.9053 | 0.06011 | 0.0279 | 15.0607
12 | 0.8533 | 0.07512 | 0.0165 | 11.3592
12.5 | 0.6748 | 0.13763 | -0.023 | 4.903
13 | 0.6834 | 0.14523 | -0.026 | 4.7056
13.5 | 0.7073 | 0.15021 | -0.025 | 4.7087
14 | 0.7109 | 0.16128 | -0.0289 | 4.4079
14.5 | 0.7018 | 0.17114 | -0.0383 | 4.1007
15 | 0.7142 | 0.17842 | -0.0416 | 4.0029
15.5 | 0.7383 | 0.18442 | -0.0418 | 4.0034

## 19. Re 250k Mach 0.10 (1)
BIGFOIL.COM POLAR EXPORT
JWL029
JWL029 9/0 |  |  |  | Cl Max: | 0.852 | at alpha= | 12.5 | deg
JavaFoil+Calcfoil stall+Eppler ext transition |  |  |  | L/D Max: | 64.62 | at alpha= | 7 | deg
Re: | 250000 |  |  | Cd Min: | 0.00647 | at alpha= | 0 | deg
Mach: | 0.1 |  |  | Cl=0 at alpha= | 0.042373 | deg
|  |  |  | @ Cl=0.1, Cd= | 0.0069305
|  |  |  | @ Cl=0.4, Cd= | 0.0089212
|  |  |  | @ Cl=0.6, Cd= | 0.010985
alpha (deg) | Cl | Cd | Cm | Cl/Cd
-17.5 | -0.661 | 0.20245 | 0.003 | -3.264
-17 | -0.69 | 0.18828 | 0.003 | -3.665
-16.5 | -0.719 | 0.17536 | 0.002 | -4.097
-16 | -0.746 | 0.16477 | 0.002 | -4.527
-15.5 | -0.771 | 0.1529 | 0.002 | -5.04
-15 | -0.786 | 0.14072 | 0.002 | -5.584
-14.5 | -0.799 | 0.13271 | 0.002 | -6.021
-14 | -0.81 | 0.12363 | 0.002 | -6.552
-13.5 | -0.818 | 0.11422 | 0.002 | -7.164
-13 | -0.824 | 0.10776 | 0.002 | -7.644
-12.5 | -0.826 | 0.10076 | 0.002 | -8.197
-12 | -0.825 | 0.09334 | 0.002 | -8.838
-11.5 | -0.821 | 0.08648 | 0.002 | -9.488
-11 | -0.812 | 0.08066 | 0.002 | -10.073
-10.5 | -0.801 | 0.07515 | 0.002 | -10.656
-10 | -0.785 | 0.07087 | 0.002 | -11.082
-9.5 | -0.767 | 0.06541 | 0.002 | -11.72
-9 | -0.744 | 0.06112 | 0.002 | -12.176
-8.5 | -0.718 | 0.05724 | 0.002 | -12.552
-8 | -0.69 | 0.0531 | 0.002 | -12.991
-7.5 | -0.658 | 0.04914 | 0.002 | -13.393
-7 | -0.624 | 0.04615 | 0.002 | -13.518
-6.5 | -0.73 | 0.01052 | 0.004 | -69.365
-6 | -0.682 | 0.01123 | 0.004 | -60.705
-5.5 | -0.632 | 0.01077 | 0.004 | -58.633
-5 | -0.579 | 0.01035 | 0.003 | -55.971
-4.5 | -0.525 | 0.00999 | 0.003 | -52.578
-4 | -0.47 | 0.00954 | 0.003 | -49.213
-3.5 | -0.413 | 0.00868 | 0.003 | -47.601
-3 | -0.356 | 0.00836 | 0.003 | -42.571
-2.5 | -0.298 | 0.008 | 0.003 | -37.255
-2 | -0.239 | 0.00754 | 0.002 | -31.779
-1.5 | -0.181 | 0.00725 | 0.002 | -24.974
-1 | -0.122 | 0.00698 | 0.002 | -17.522
-0.5 | -0.063 | 0.00716 | 0.002 | -8.86
0 | -0.005 | 0.00647 | 0.002 | -0.701
0.5 | 0.054 | 0.00672 | 0.002 | 8.083
1 | 0.113 | 0.00699 | 0.001 | 16.199
1.5 | 0.172 | 0.00729 | 0.001 | 23.605
2 | 0.231 | 0.00763 | 0.001 | 30.202
2.5 | 0.289 | 0.00817 | 0.001 | 35.387
3 | 0.347 | 0.00851 | 0.001 | 40.802
3.5 | 0.405 | 0.00896 | 0.001 | 45.207
4 | 0.462 | 0.00983 | 0 | 47.025
4.5 | 0.518 | 0.0103 | 0 | 50.313
5 | 0.573 | 0.01076 | 0 | 53.263
5.5 | 0.627 | 0.01121 | 0 | 55.893
6 | 0.678 | 0.01178 | 0 | 57.576
6.5 | 0.728 | 0.01252 | 0 | 58.142
7 | 0.775 | 0.01199 | -0.001 | 64.62
7.5 | 0.817 | 0.01558 | -0.001 | 52.462
8 | 0.85 | 0.01676 | -0.001 | 50.699
8.5 | 0.755 | 0.04608 | -0.001 | 16.387
9 | 0.754 | 0.06065 | -0.001 | 12.435
9.5 | 0.777 | 0.06507 | -0.001 | 11.934
10 | 0.798 | 0.06987 | -0.001 | 11.42
10.5 | 0.816 | 0.07502 | -0.001 | 10.876
11 | 0.83 | 0.08047 | -0.001 | 10.319
11.5 | 0.841 | 0.08628 | -0.001 | 9.75
12 | 0.848 | 0.09248 | -0.001 | 9.175
12.5 | 0.852 | 0.09809 | -0.001 | 8.688
13 | 0.852 | 0.10539 | -0.001 | 8.089
13.5 | 0.85 | 0.11403 | -0.001 | 7.451
14 | 0.844 | 0.1217 | -0.001 | 6.932
14.5 | 0.835 | 0.13161 | -0.001 | 6.344
15 | 0.818 | 0.14071 | -0.001 | 5.813
15.5 | 0.794 | 0.15076 | -0.001 | 5.269
16 | 0.769 | 0.16116 | -0.001 | 4.77
16.5 | 0.741 | 0.17212 | -0.001 | 4.307
17 | 0.713 | 0.18313 | -0.001 | 3.892
17.5 | 0.683 | 0.19625 | -0.001 | 3.481

## 20. Re 250k Mach 0.10 (2)
BIGFOIL.COM POLAR EXPORT
JWL029
JWL029 9/0 |  |  |  | Cl Max: | 0.9658 | at alpha= | 10 | deg
XFOIL ncrit=9 |  |  |  | L/D Max: | 46.5118 | at alpha= | 4.5 | deg
Re: | 250000 |  |  | Cd Min: | 0.17923 | at alpha= | -15 | deg
Mach: | 0.1 |  |  | Cl=0 at alpha= | -0.02277 | deg
|  |  |  | @ Cl=0.1, Cd= | 0.0075543
|  |  |  | @ Cl=0.4, Cd= | 0.0094461
|  |  |  | @ Cl=0.6, Cd= | 0.013027
alpha (deg) | Cl | Cd | Cm | Cl/Cd
-15 | -0.7167 | 0.17923 | 0.0429 | -3.9988
-14.5 | -0.7024 | 0.17229 | 0.04 | -4.0768
-14 | -0.702 | 0.16364 | 0.0333 | -4.2899
-13.5 | -0.7067 | 0.15341 | 0.0252 | -4.6066
-13 | -0.6917 | 0.14444 | 0.0251 | -4.7888
-12.5 | -0.6769 | 0.13775 | 0.0237 | -4.914
-11.5 | -0.8245 | 0.07423 | -0.0129 | -11.1074
-11 | -0.881 | 0.05775 | -0.0267 | -15.2554
-10.5 | -0.9285 | 0.04901 | -0.0265 | -18.9451
-10 | -0.9503 | 0.04091 | -0.0229 | -23.229
-9.5 | -0.9416 | 0.03455 | -0.0195 | -27.2533
-9 | -0.9169 | 0.02911 | -0.0164 | -31.4978
-8.5 | -0.8805 | 0.02516 | -0.0139 | -34.996
-8 | -0.8399 | 0.02185 | -0.0115 | -38.4394
-7.5 | -0.7974 | 0.01962 | -0.0095 | -40.6422
-7 | -0.7528 | 0.01782 | -0.0073 | -42.2447
-6.5 | -0.7106 | 0.01588 | -0.0049 | -44.7481
-6 | -0.6678 | 0.01412 | -0.0025 | -47.2946
-5.5 | -0.6211 | 0.01319 | -0.0007 | -47.0887
-5 | -0.5748 | 0.01229 | 0.0012 | -46.7697
-4.5 | -0.5294 | 0.01132 | 0.0032 | -46.7668
-4 | -0.4838 | 0.01051 | 0.0051 | -46.0324
-3.5 | -0.438 | 0.00986 | 0.0072 | -44.4219
-3 | -0.3925 | 0.00932 | 0.0093 | -42.1137
-2.5 | -0.3478 | 0.00884 | 0.0116 | -39.3439
-2 | -0.3053 | 0.00835 | 0.0144 | -36.5629
-1.5 | -0.2648 | 0.00795 | 0.0176 | -33.3082
-1 | -0.1961 | 0.00761 | 0.0156 | -25.7687
-0.5 | -0.1006 | 0.00755 | 0.0089 | -13.3245
0 | 0.0048 | 0.00759 | 0 | 0.63241
0.5 | 0.1115 | 0.00755 | -0.0092 | 14.7682
1 | 0.2022 | 0.00766 | -0.015 | 26.3969
1.5 | 0.2628 | 0.00799 | -0.0155 | 32.8911
2 | 0.3045 | 0.00839 | -0.0125 | 36.2932
2.5 | 0.348 | 0.00887 | -0.0099 | 39.2334
3 | 0.3931 | 0.00936 | -0.0077 | 41.9979
3.5 | 0.4388 | 0.00993 | -0.0056 | 44.1893
4 | 0.485 | 0.01057 | -0.0037 | 45.8846
4.5 | 0.5307 | 0.01141 | -0.0017 | 46.5118
5 | 0.5757 | 0.01249 | 0.0003 | 46.0929
5.5 | 0.6214 | 0.0135 | 0.0023 | 46.0296
6 | 0.6665 | 0.0147 | 0.0043 | 45.3401
6.5 | 0.7123 | 0.0159 | 0.0062 | 44.7987
7 | 0.7558 | 0.01767 | 0.0085 | 42.7731
7.5 | 0.7996 | 0.01964 | 0.0106 | 40.7128
8 | 0.8408 | 0.02264 | 0.0128 | 37.1378
8.5 | 0.8833 | 0.02523 | 0.015 | 35.0099
9 | 0.923 | 0.02783 | 0.0171 | 33.1656
9.5 | 0.9547 | 0.03226 | 0.0194 | 29.5939
10 | 0.9658 | 0.03946 | 0.0227 | 24.4754
10.5 | 0.9605 | 0.0463 | 0.0261 | 20.7451
11 | 0.927 | 0.05329 | 0.0298 | 17.3954
12 | 0.6941 | 0.12518 | -0.012 | 5.5448
12.5 | 0.6737 | 0.13844 | -0.0234 | 4.8664
13 | 0.6816 | 0.14619 | -0.0267 | 4.6624
13.5 | 0.7059 | 0.15128 | -0.0258 | 4.6662
14 | 0.7111 | 0.16211 | -0.0292 | 4.3865
14.5 | 0.7022 | 0.17184 | -0.0387 | 4.0864
15 | 0.7146 | 0.17918 | -0.0421 | 3.9882

## 21. Re 250k Mach 0.25 (1)
BIGFOIL.COM POLAR EXPORT
JWL029
JWL029 9/0 |  |  |  | Cl Max: | 0.822 | at alpha= | 7.5 | deg
JavaFoil+Calcfoil stall+Eppler ext transition |  |  |  | L/D Max: | 63.037 | at alpha= | 6.5 | deg
Re: | 250000 |  |  | Cd Min: | 0.00663 | at alpha= | 0 | deg
Mach: | 0.25 |  |  | Cl=0 at alpha= | 0.040984 | deg
|  |  |  | @ Cl=0.1, Cd= | 0.0070533
|  |  |  | @ Cl=0.4, Cd= | 0.0089561
|  |  |  | @ Cl=0.6, Cd= | 0.011046
alpha (deg) | Cl | Cd | Cm | Cl/Cd
-15.5 | -0.476 | 0.22425 | 0.003 | -2.124
-15 | -0.526 | 0.19913 | 0.002 | -2.64
-14.5 | -0.572 | 0.17055 | 0.002 | -3.351
-14 | -0.613 | 0.15338 | 0.002 | -3.999
-13.5 | -0.651 | 0.13724 | 0.002 | -4.741
-13 | -0.683 | 0.12482 | 0.002 | -5.472
-12.5 | -0.71 | 0.11316 | 0.002 | -6.276
-12 | -0.732 | 0.10409 | 0.002 | -7.028
-11.5 | -0.747 | 0.09499 | 0.002 | -7.865
-11 | -0.757 | 0.08694 | 0.002 | -8.706
-10.5 | -0.76 | 0.08065 | 0.002 | -9.425
-10 | -0.758 | 0.07513 | 0.002 | -10.085
-9.5 | -0.749 | 0.06831 | 0.002 | -10.972
-9 | -0.736 | 0.06285 | 0.002 | -11.703
-8.5 | -0.716 | 0.05929 | 0.002 | -12.084
-8 | -0.693 | 0.05425 | 0.002 | -12.771
-7.5 | -0.665 | 0.05068 | 0.002 | -13.118
-7 | -0.633 | 0.04686 | 0.002 | -13.509
-6.5 | -0.743 | 0.01413 | 0.004 | -52.553
-6 | -0.696 | 0.01038 | 0.004 | -67.048
-5.5 | -0.646 | 0.011 | 0.004 | -58.731
-5 | -0.593 | 0.01053 | 0.004 | -56.344
-4.5 | -0.538 | 0.01014 | 0.003 | -53.12
-4 | -0.482 | 0.00943 | 0.003 | -51.094
-3.5 | -0.424 | 0.00881 | 0.003 | -48.153
-3 | -0.366 | 0.00842 | 0.003 | -43.424
-2.5 | -0.306 | 0.0081 | 0.003 | -37.788
-2 | -0.246 | 0.00762 | 0.003 | -32.268
-1.5 | -0.186 | 0.00734 | 0.002 | -25.311
-1 | -0.126 | 0.00709 | 0.002 | -17.712
-0.5 | -0.065 | 0.00683 | 0.002 | -9.541
0 | -0.005 | 0.00663 | 0.002 | -0.703
0.5 | 0.056 | 0.00687 | 0.002 | 8.125
1 | 0.116 | 0.00712 | 0.001 | 16.324
1.5 | 0.177 | 0.00739 | 0.001 | 23.914
2 | 0.237 | 0.00777 | 0.001 | 30.489
2.5 | 0.297 | 0.00828 | 0.001 | 35.866
3 | 0.357 | 0.00865 | 0.001 | 41.251
3.5 | 0.416 | 0.00907 | 0.001 | 45.882
4 | 0.474 | 0.00996 | 0 | 47.65
4.5 | 0.532 | 0.0105 | 0 | 50.636
5 | 0.588 | 0.01091 | 0 | 53.856
5.5 | 0.641 | 0.01151 | 0 | 55.71
6 | 0.693 | 0.0122 | 0 | 56.807
6.5 | 0.742 | 0.01177 | 0 | 63.037
7 | 0.786 | 0.01537 | -0.001 | 51.175
7.5 | 0.822 | 0.01651 | -0.001 | 49.827
8 | 0.712 | 0.05066 | -0.001 | 14.058
8.5 | 0.728 | 0.05834 | -0.001 | 12.476
9 | 0.748 | 0.06315 | -0.001 | 11.842
9.5 | 0.765 | 0.06778 | -0.001 | 11.289
10 | 0.777 | 0.07388 | -0.001 | 10.523
10.5 | 0.784 | 0.07982 | -0.001 | 9.824
11 | 0.785 | 0.0859 | -0.001 | 9.138
11.5 | 0.78 | 0.09279 | -0.001 | 8.405
12 | 0.769 | 0.10203 | -0.001 | 7.534
12.5 | 0.752 | 0.11143 | -0.001 | 6.745

## 22. Re 250k Mach 0.25 (2)
BIGFOIL.COM POLAR EXPORT
JWL029
JWL029 9/0 |  |  |  | Cl Max: | 0.9295 | at alpha= | 9.5 | deg
XFOIL ncrit=9 |  |  |  | L/D Max: | 45.614 | at alpha= | 4.5 | deg
Re: | 250000 |  |  | Cd Min: | 0.1567 | at alpha= | 13.5 | deg
Mach: | 0.25 |  |  | Cl=0 at alpha= | -99 | deg
|  |  |  | @ Cl=0.1, Cd= | 0.0075588
|  |  |  | @ Cl=0.4, Cd= | 0.0095842
|  |  |  | @ Cl=0.6, Cd= | 0.013236
alpha (deg) | Cl | Cd | Cm | Cl/Cd
0 | 0.0053 | 0.00754 | -0.0001 | 0.70292
0.5 | 0.1061 | 0.00756 | -0.0072 | 14.0344
1 | 0.1941 | 0.00784 | -0.0119 | 24.7577
1.5 | 0.2704 | 0.00825 | -0.0153 | 32.7758
2 | 0.3135 | 0.00866 | -0.0123 | 36.2009
2.5 | 0.3585 | 0.00913 | -0.0096 | 39.2662
3 | 0.4051 | 0.00964 | -0.0073 | 42.0228
3.5 | 0.4521 | 0.01024 | -0.0051 | 44.1504
4 | 0.4994 | 0.01098 | -0.0029 | 45.4827
4.5 | 0.546 | 0.01197 | -0.0006 | 45.614
5 | 0.5927 | 0.01306 | 0.0017 | 45.3828
5.5 | 0.6397 | 0.01419 | 0.0041 | 45.081
6 | 0.685 | 0.01566 | 0.0065 | 43.742
6.5 | 0.731 | 0.01733 | 0.0092 | 42.1812
7 | 0.7753 | 0.01956 | 0.0118 | 39.637
7.5 | 0.8203 | 0.02176 | 0.0143 | 37.6976
8 | 0.8598 | 0.02568 | 0.0172 | 33.4813
8.5 | 0.8946 | 0.02956 | 0.0203 | 30.2639
9 | 0.921 | 0.03397 | 0.0233 | 27.1122
9.5 | 0.9295 | 0.03998 | 0.0266 | 23.2491
10 | 0.9106 | 0.04708 | 0.0302 | 19.3415
10.5 | 0.8284 | 0.06167 | 0.0228 | 13.4328
11 | 0.7211 | 0.09635 | -0.0029 | 7.4842
11.5 | 0.7107 | 0.10731 | -0.0073 | 6.6229
12 | 0.6865 | 0.13034 | -0.0145 | 5.267
12.5 | 0.6731 | 0.14206 | -0.0244 | 4.7381
13 | 0.676 | 0.15076 | -0.0295 | 4.4839
13.5 | 0.6988 | 0.1567 | -0.0297 | 4.4595

## 23. Re 250k Mach 0.50 (1)
BIGFOIL.COM POLAR EXPORT
JWL029
JWL029 9/0 |  |  |  | Cl Max: | 1.064 | at alpha= | 20 | deg
JavaFoil+Calcfoil stall+Eppler ext transition |  |  |  | L/D Max: | 58.889 | at alpha= | 5 | deg
Re: | 250000 |  |  | Cd Min: | 0.00747 | at alpha= | -0.5 | deg
Mach: | 0.5 |  |  | Cl=0 at alpha= | 0.037313 | deg
|  |  |  | @ Cl=0.1, Cd= | 0.0075035
|  |  |  | @ Cl=0.4, Cd= | 0.0091699
|  |  |  | @ Cl=0.6, Cd= | 0.15271
alpha (deg) | Cl | Cd | Cm | Cl/Cd
-20 | -1.057 | 0.27341 | 0.005 | -3.867
-19.5 | -1.032 | 0.26867 | 0.005 | -3.842
-19 | -1.009 | 0.25495 | 0.005 | -3.956
-18.5 | -0.978 | 0.24912 | 0.005 | -3.927
-18 | -0.952 | 0.24361 | 0.005 | -3.909
-17.5 | -0.927 | 0.23581 | 0.005 | -3.929
-17 | -0.901 | 0.22992 | 0.004 | -3.92
-16.5 | -0.876 | 0.2298 | 0.004 | -3.811
-16 | -0.85 | 0.21873 | 0.004 | -3.887
-15.5 | -0.825 | 0.21681 | 0.004 | -3.804
-15 | -0.799 | 0.20894 | 0.004 | -3.824
-14.5 | -0.771 | 0.19475 | 0.004 | -3.957
-14 | -0.744 | 0.18859 | 0.004 | -3.947
-13.5 | -0.718 | 0.1794 | 0.003 | -4.005
-13 | -0.692 | 0.17727 | 0.003 | -3.906
-12.5 | -0.667 | 0.17204 | 0.003 | -3.875
-12 | -0.641 | 0.16785 | 0.003 | -3.816
-11.5 | -0.615 | 0.15405 | 0.003 | -3.992
-11 | -0.587 | 0.14743 | 0.003 | -3.979
-10.5 | -0.56 | 0.14331 | 0.003 | -3.911
-10 | -0.534 | 0.13746 | 0.002 | -3.886
-9.5 | -0.507 | 0.12083 | 0.002 | -4.197
-9 | -0.481 | 0.11888 | 0.002 | -4.044
-8.5 | -0.455 | 0.0968 | 0.002 | -4.697
-8 | -0.428 | 0.09529 | 0.002 | -4.495
-7.5 | -0.402 | 0.09119 | 0.002 | -4.408
-7 | -0.559 | 0.05924 | 0.002 | -9.435
-6.5 | -0.598 | 0.0499 | 0.002 | -11.981
-6 | -0.588 | 0.04498 | 0.002 | -13.065
-5.5 | -0.56 | 0.04124 | 0.002 | -13.571
-5 | -0.648 | 0.01379 | 0.004 | -46.991
-4.5 | -0.594 | 0.00983 | 0.004 | -60.428
-4 | -0.535 | 0.01012 | 0.004 | -52.818
-3.5 | -0.472 | 0.00979 | 0.003 | -48.236
-3 | -0.408 | 0.00889 | 0.003 | -45.857
-2.5 | -0.341 | 0.00852 | 0.003 | -40.049
-2 | -0.275 | 0.00815 | 0.003 | -33.69
-1.5 | -0.208 | 0.00778 | 0.003 | -26.697
-1 | -0.14 | 0.00752 | 0.002 | -18.652
-0.5 | -0.073 | 0.00747 | 0.002 | -9.749
0 | -0.005 | 0.00751 | 0.002 | -0.693
0.5 | 0.062 | 0.00747 | 0.002 | 8.352
1 | 0.13 | 0.00753 | 0.002 | 17.252
1.5 | 0.197 | 0.00783 | 0.001 | 25.193
2 | 0.264 | 0.00832 | 0.001 | 31.759
2.5 | 0.331 | 0.00869 | 0.001 | 38.094
3 | 0.398 | 0.00914 | 0.001 | 43.533
3.5 | 0.463 | 0.01011 | 0.001 | 45.827
4 | 0.527 | 0.01073 | 0.001 | 49.141
4.5 | 0.588 | 0.01135 | 0 | 51.835
5 | 0.645 | 0.01096 | 0 | 58.889
5.5 | 0.696 | 0.01501 | 0 | 46.368
6 | 0.734 | 0.01639 | 0 | 44.774
6.5 | 0.622 | 0.0483 | 0 | 12.877
7 | 0.614 | 0.05509 | 0 | 11.143
7.5 | 0.477 | 0.07922 | 0 | 6.016
8 | 0.426 | 0.09732 | 0 | 4.378
8.5 | 0.453 | 0.09969 | 0 | 4.541
9 | 0.479 | 0.11769 | -0.001 | 4.071
9.5 | 0.507 | 0.13601 | -0.001 | 3.725
10 | 0.533 | 0.13592 | -0.001 | 3.922
10.5 | 0.56 | 0.14075 | -0.001 | 3.976
11 | 0.586 | 0.14574 | -0.001 | 4.022
11.5 | 0.615 | 0.16017 | -0.001 | 3.838
12 | 0.641 | 0.16679 | -0.001 | 3.842
12.5 | 0.667 | 0.1724 | -0.001 | 3.87
13 | 0.693 | 0.17181 | -0.001 | 4.036
13.5 | 0.72 | 0.18116 | -0.002 | 3.973
14 | 0.746 | 0.19255 | -0.002 | 3.874
14.5 | 0.773 | 0.19551 | -0.002 | 3.952
15 | 0.801 | 0.21998 | -0.002 | 3.643
15.5 | 0.827 | 0.21963 | -0.002 | 3.767
16 | 0.853 | 0.23017 | -0.002 | 3.708
16.5 | 0.879 | 0.23195 | -0.002 | 3.791
17 | 0.905 | 0.23163 | -0.002 | 3.908
17.5 | 0.931 | 0.24245 | -0.002 | 3.841
18 | 0.957 | 0.24294 | -0.003 | 3.94
18.5 | 0.984 | 0.24838 | -0.003 | 3.961
19 | 1.015 | 0.2587 | -0.003 | 3.922
19.5 | 1.039 | 0.26938 | -0.003 | 3.856
20 | 1.064 | 0.2807 | -0.003 | 3.791

## 24. Re 250k Mach 0.50 (2)
BIGFOIL.COM POLAR EXPORT
JWL029
JWL029 9/0 |  |  |  | Cl Max: | 0.9599 | at alpha= | 20 | deg
XFOIL ncrit=9 |  |  |  | L/D Max: | 43.5064 | at alpha= | 3.5 | deg
Re: | 250000 |  |  | Cd Min: | 0.2832 | at alpha= | 20 | deg
Mach: | 0.5 |  |  | Cl=0 at alpha= | -0.0020833 | deg
|  |  |  | @ Cl=0.1, Cd= | 0.0080818
|  |  |  | @ Cl=0.4, Cd= | 0.010138
|  |  |  | @ Cl=0.6, Cd= | 0.013929
alpha (deg) | Cl | Cd | Cm | Cl/Cd
-20 | -0.963 | 0.28267 | 0.1037 | -3.4068
-19.5 | -0.9407 | 0.27453 | 0.0995 | -3.4266
-19 | -0.9191 | 0.26634 | 0.0945 | -3.4509
-18.5 | -0.9051 | 0.26035 | 0.0858 | -3.4765
-18 | -0.8786 | 0.24907 | 0.0835 | -3.5275
-17.5 | -0.8559 | 0.24101 | 0.0797 | -3.5513
-17 | -0.8348 | 0.2328 | 0.0749 | -3.5859
-16.5 | -0.8229 | 0.22608 | 0.0665 | -3.6399
-16 | -0.8002 | 0.21555 | 0.063 | -3.7124
-15.5 | -0.7746 | 0.20746 | 0.061 | -3.7337
-15 | -0.7555 | 0.19924 | 0.0563 | -3.7919
-14.5 | -0.7513 | 0.1924 | 0.0473 | -3.9049
-14 | -0.7307 | 0.18174 | 0.044 | -4.0206
-13.5 | -0.7043 | 0.17311 | 0.0428 | -4.0685
-13 | -0.6858 | 0.16521 | 0.0394 | -4.1511
-12.5 | -0.6871 | 0.15686 | 0.0305 | -4.3803
-12 | -0.6802 | 0.14718 | 0.0245 | -4.6216
-11.5 | -0.6669 | 0.13672 | 0.0213 | -4.8779
-11 | -0.661 | 0.12182 | 0.017 | -5.426
-10.5 | -0.6528 | 0.11315 | 0.0141 | -5.7693
-10 | -0.6548 | 0.10251 | 0.0091 | -6.3877
-9.5 | -0.6653 | 0.09059 | 0.0027 | -7.3441
-9 | -0.6837 | 0.07768 | -0.0047 | -8.8015
-8.5 | -0.7147 | 0.0625 | -0.015 | -11.4352
-8 | -0.7494 | 0.04811 | -0.0282 | -15.5768
-7.5 | -0.7871 | 0.03924 | -0.0309 | -20.0586
-7 | -0.8038 | 0.03177 | -0.0277 | -25.3006
-6.5 | -0.7916 | 0.02545 | -0.023 | -31.1041
-6 | -0.7565 | 0.02109 | -0.018 | -35.8701
-5.5 | -0.7121 | 0.01776 | -0.0129 | -40.0957
-5 | -0.6654 | 0.01533 | -0.0079 | -43.4051
-4.5 | -0.6142 | 0.01382 | -0.0038 | -44.4428
-4 | -0.5609 | 0.01272 | -0.0001 | -44.0959
-3.5 | -0.5093 | 0.01163 | 0.0035 | -43.7919
-3 | -0.4578 | 0.01077 | 0.007 | -42.507
-2.5 | -0.4066 | 0.01015 | 0.0104 | -40.0591
-2 | -0.3565 | 0.00969 | 0.0137 | -36.7905
-1.5 | -0.2597 | 0.00912 | 0.0078 | -28.4759
-1 | -0.158 | 0.00846 | 0.0016 | -18.6761
-0.5 | -0.0717 | 0.00785 | -0.0005 | -9.1338
0 | 0.0003 | 0.00761 | 0.0012 | 0.039422
0.5 | 0.0769 | 0.00792 | 0.0018 | 9.7096
1 | 0.1654 | 0.00854 | -0.0009 | 19.3677
1.5 | 0.268 | 0.00919 | -0.0073 | 29.1621
2 | 0.3567 | 0.00972 | -0.0117 | 36.6975
2.5 | 0.4074 | 0.01021 | -0.0085 | 39.9021
3 | 0.4591 | 0.01086 | -0.0053 | 42.2744
3.5 | 0.5112 | 0.01175 | -0.0019 | 43.5064
4 | 0.5625 | 0.01297 | 0.0018 | 43.3693
4.5 | 0.6145 | 0.0143 | 0.0057 | 42.972
5 | 0.6656 | 0.01592 | 0.0098 | 41.809
5.5 | 0.7145 | 0.01817 | 0.0144 | 39.3231
6 | 0.7594 | 0.02151 | 0.0193 | 35.3045
6.5 | 0.7922 | 0.02622 | 0.0242 | 30.2136
7 | 0.8037 | 0.03249 | 0.0287 | 24.7368
7.5 | 0.7885 | 0.0397 | 0.0317 | 19.8615
8 | 0.7495 | 0.04868 | 0.0289 | 15.3965
8.5 | 0.7066 | 0.06498 | 0.014 | 10.8741
9 | 0.6742 | 0.08047 | 0.0038 | 8.3783
9.5 | 0.6571 | 0.09304 | -0.0033 | 7.0626
10 | 0.648 | 0.10471 | -0.0094 | 6.1885
10.5 | 0.6468 | 0.11533 | -0.0143 | 5.6083
11 | 0.6509 | 0.12529 | -0.0187 | 5.1951
11.5 | 0.5337 | 0.1283 | -0.0171 | 4.1598
12 | 0.5308 | 0.13473 | -0.0218 | 3.9397
12.5 | 0.5458 | 0.14049 | -0.0233 | 3.885
13 | 0.5677 | 0.14917 | -0.024 | 3.8057
13.5 | 0.561 | 0.15496 | -0.0303 | 3.6203
14 | 0.5604 | 0.16081 | -0.0362 | 3.4849
14.5 | 0.5799 | 0.16701 | -0.038 | 3.4722
15 | 0.6017 | 0.17654 | -0.0397 | 3.4083
15.5 | 0.5961 | 0.18142 | -0.047 | 3.2857
16 | 0.6076 | 0.18834 | -0.0511 | 3.2261
16.5 | 0.6249 | 0.19519 | -0.0537 | 3.2015
17 | 0.6427 | 0.20442 | -0.0563 | 3.144
17.5 | 0.6458 | 0.21055 | -0.0627 | 3.0672
18 | 0.6592 | 0.21806 | -0.0665 | 3.023
18.5 | 0.675 | 0.22564 | -0.0696 | 2.9915
19 | 0.9167 | 0.26663 | -0.0929 | 3.4381
19.5 | 0.938 | 0.27505 | -0.0981 | 3.4103
20 | 0.9599 | 0.2832 | -0.1027 | 3.3895

## 25. Re 500k Mach 0.00 (1)
BIGFOIL.COM POLAR EXPORT
JWL029
JWL029 9/0 |  |  |  | Cl Max: | 0.919 | at alpha= | 9 | deg
JavaFoil+Calcfoil stall+Eppler ext transition |  |  |  | L/D Max: | 76.166 | at alpha= | 8 | deg
Re: | 500000 |  |  | Cd Min: | 0.00563 | at alpha= | -0.5 | deg
Mach: | 0 |  |  | Cl=0 at alpha= | 0.042373 | deg
|  |  |  | @ Cl=0.1, Cd= | 0.0061973
|  |  |  | @ Cl=0.4, Cd= | 0.0079989
|  |  |  | @ Cl=0.6, Cd= | 0.0092353
alpha (deg) | Cl | Cd | Cm | Cl/Cd
-13 | -0.84 | 0.09645 | 0.002 | -8.707
-12.5 | -0.839 | 0.09015 | 0.002 | -9.311
-12 | -0.836 | 0.08454 | 0.002 | -9.887
-11.5 | -0.829 | 0.07951 | 0.002 | -10.425
-11 | -0.819 | 0.074 | 0.002 | -11.067
-10.5 | -0.806 | 0.06942 | 0.002 | -11.604
-10 | -0.789 | 0.06522 | 0.002 | -12.091
-9.5 | -0.768 | 0.06057 | 0.002 | -12.687
-9 | -0.745 | 0.05696 | 0.002 | -13.08
-8.5 | -0.718 | 0.0536 | 0.002 | -13.405
-8 | -0.855 | 0.01356 | 0.004 | -63.053
-7.5 | -0.816 | 0.00974 | 0.004 | -83.804
-7 | -0.774 | 0.00944 | 0.004 | -81.901
-6.5 | -0.728 | 0.01006 | 0.004 | -72.382
-6 | -0.679 | 0.00972 | 0.004 | -69.895
-5.5 | -0.629 | 0.00932 | 0.004 | -67.461
-5 | -0.577 | 0.00896 | 0.003 | -64.352
-4.5 | -0.523 | 0.00864 | 0.003 | -60.489
-4 | -0.468 | 0.00795 | 0.003 | -58.822
-3.5 | -0.411 | 0.00716 | 0.003 | -57.482
-3 | -0.354 | 0.00681 | 0.003 | -52.052
-2.5 | -0.296 | 0.00651 | 0.003 | -45.533
-2 | -0.238 | 0.00665 | 0.002 | -35.818
-1.5 | -0.18 | 0.00635 | 0.002 | -28.366
-1 | -0.122 | 0.00603 | 0.002 | -20.171
-0.5 | -0.063 | 0.00563 | 0.002 | -11.211
0 | -0.005 | 0.00575 | 0.002 | -0.786
0.5 | 0.054 | 0.00594 | 0.002 | 9.115
1 | 0.113 | 0.00627 | 0.001 | 17.976
1.5 | 0.171 | 0.00658 | 0.001 | 26.009
2 | 0.23 | 0.00669 | 0.001 | 34.306
2.5 | 0.288 | 0.00723 | 0.001 | 39.798
3 | 0.346 | 0.00762 | 0.001 | 45.366
3.5 | 0.403 | 0.00802 | 0.001 | 50.331
4 | 0.46 | 0.0082 | 0 | 56.124
4.5 | 0.516 | 0.00866 | 0 | 59.556
5 | 0.571 | 0.009 | 0 | 63.406
5.5 | 0.624 | 0.00943 | 0 | 66.217
6 | 0.676 | 0.00986 | 0 | 68.54
6.5 | 0.725 | 0.01056 | 0 | 68.694
7 | 0.773 | 0.01106 | -0.001 | 69.898
7.5 | 0.818 | 0.01172 | -0.001 | 69.78
8 | 0.858 | 0.01127 | -0.001 | 76.166
8.5 | 0.895 | 0.01467 | -0.001 | 61.014
9 | 0.919 | 0.01611 | -0.001 | 57.053
9.5 | 0.876 | 0.02825 | -0.001 | 30.999
10 | 0.816 | 0.06041 | -0.001 | 13.503
10.5 | 0.825 | 0.06867 | -0.001 | 12.021
11 | 0.839 | 0.07451 | -0.001 | 11.257
11.5 | 0.852 | 0.07889 | -0.001 | 10.794
12 | 0.858 | 0.08398 | -0.001 | 10.216
12.5 | 0.864 | 0.09 | -0.001 | 9.603
13 | 0.867 | 0.09584 | -0.001 | 9.047
13.5 | 0.867 | 0.10282 | -0.001 | 8.433
14 | 0.864 | 0.10844 | -0.001 | 7.969

## 26. Re 500k Mach 0.00 (2)
BIGFOIL.COM POLAR EXPORT
JWL029
JWL029 9/0 |  |  |  | Cl Max: | 1.1035 | at alpha= | 12 | deg
XFOIL ncrit=9 |  |  |  | L/D Max: | 59.307 | at alpha= | 6 | deg
Re: | 500000 |  |  | Cd Min: | 0.20296 | at alpha= | 17 | deg
Mach: | 0 |  |  | Cl=0 at alpha= | 0.014507 | deg
|  |  |  | @ Cl=0.1, Cd= | 0.0057826
|  |  |  | @ Cl=0.4, Cd= | 0.0077807
|  |  |  | @ Cl=0.6, Cd= | 0.010354
alpha (deg) | Cl | Cd | Cm | Cl/Cd
-16.5 | -0.7613 | 0.19494 | 0.0508 | -3.9053
-16 | -0.7422 | 0.18967 | 0.0489 | -3.9131
-15.5 | -0.7281 | 0.18281 | 0.0454 | -3.9828
-15 | -0.7289 | 0.17058 | 0.0372 | -4.2731
-14.5 | -0.7176 | 0.16302 | 0.0352 | -4.4019
-14 | -0.7014 | 0.15732 | 0.0331 | -4.4584
-13.5 | -0.7046 | 0.14507 | 0.0252 | -4.857
-13 | -0.9963 | 0.05947 | -0.0242 | -16.753
-12.5 | -1.0362 | 0.04787 | -0.0317 | -21.6461
-12 | -1.063 | 0.04136 | -0.0308 | -25.7012
-11.5 | -1.075 | 0.03678 | -0.0258 | -29.2278
-11 | -1.0658 | 0.03225 | -0.0222 | -33.0481
-10.5 | -1.0433 | 0.02837 | -0.0192 | -36.7748
-10 | -1.0122 | 0.02516 | -0.0166 | -40.2305
-9.5 | -0.9759 | 0.02248 | -0.0143 | -43.4119
-9 | -0.9357 | 0.02037 | -0.0122 | -45.9352
-8.5 | -0.8927 | 0.01867 | -0.0102 | -47.8147
-8 | -0.855 | 0.01614 | -0.0076 | -52.974
-7.5 | -0.8114 | 0.01468 | -0.0056 | -55.2725
-7 | -0.7658 | 0.01353 | -0.0037 | -56.6001
-6.5 | -0.7201 | 0.01242 | -0.0017 | -57.9791
-6 | -0.674 | 0.01145 | 0.0003 | -58.8646
-5.5 | -0.6271 | 0.01069 | 0.0021 | -58.6623
-5 | -0.58 | 0.01006 | 0.0038 | -57.6541
-4.5 | -0.5335 | 0.0094 | 0.0057 | -56.7553
-4 | -0.4876 | 0.00877 | 0.0076 | -55.5986
-3.5 | -0.442 | 0.00819 | 0.0095 | -53.9683
-3 | -0.3965 | 0.00774 | 0.0115 | -51.2274
-2.5 | -0.336 | 0.00734 | 0.0103 | -45.7766
-2 | -0.2555 | 0.00688 | 0.005 | -37.1366
-1.5 | -0.1783 | 0.00631 | 0.0005 | -28.2567
-1 | -0.111 | 0.00582 | -0.0014 | -19.0722
-0.5 | -0.0515 | 0.00541 | -0.0012 | -9.5194
0 | -0.0015 | 0.00525 | 0.0013 | -0.28571
0.5 | 0.0502 | 0.00544 | 0.0034 | 9.2279
1 | 0.1127 | 0.00587 | 0.0029 | 19.1993
2 | 0.2613 | 0.00691 | -0.0045 | 37.8148
2.5 | 0.3418 | 0.00737 | -0.0098 | 46.3772
3 | 0.3967 | 0.00775 | -0.0098 | 51.1871
3.5 | 0.443 | 0.00818 | -0.0079 | 54.1565
4 | 0.4893 | 0.0087 | -0.0061 | 56.2414
4.5 | 0.5352 | 0.00939 | -0.0042 | 56.9968
5 | 0.5814 | 0.01011 | -0.0024 | 57.5074
5.5 | 0.6287 | 0.01073 | -0.0006 | 58.5927
6 | 0.6761 | 0.0114 | 0.0011 | 59.307
6.5 | 0.7229 | 0.01222 | 0.0028 | 59.1571
7 | 0.7693 | 0.01316 | 0.0046 | 58.4574
7.5 | 0.8142 | 0.0144 | 0.0066 | 56.5417
8 | 0.8598 | 0.01551 | 0.0083 | 55.4352
8.5 | 0.9013 | 0.0173 | 0.0106 | 52.0983
9 | 0.9443 | 0.01889 | 0.0125 | 49.9894
9.5 | 0.9855 | 0.02067 | 0.0145 | 47.6778
10 | 1.0197 | 0.02358 | 0.0169 | 43.2443
10.5 | 1.0532 | 0.02635 | 0.0194 | 39.9696
11 | 1.0817 | 0.02938 | 0.0222 | 36.8176
11.5 | 1.099 | 0.03323 | 0.0255 | 33.0725
12 | 1.1035 | 0.037 | 0.0297 | 29.8243
12.5 | 1.0868 | 0.04179 | 0.0337 | 26.0062
13 | 1.0676 | 0.04841 | 0.0322 | 22.0533
13.5 | 0.9886 | 0.06903 | 0.0167 | 14.3213
14 | 0.7024 | 0.15644 | -0.0312 | 4.4899
14.5 | 0.7106 | 0.16463 | -0.0354 | 4.3163
15 | 0.7267 | 0.17057 | -0.0376 | 4.2604
15.5 | 0.7376 | 0.17879 | -0.04 | 4.1255
16 | 0.7384 | 0.19041 | -0.0479 | 3.8779
16.5 | 0.7526 | 0.19739 | -0.0515 | 3.8128
17 | 0.7705 | 0.20296 | -0.0539 | 3.7963

## 27. Re 500k Mach 0.10 (1)
BIGFOIL.COM POLAR EXPORT
JWL029
JWL029 9/0 |  |  |  | Cl Max: | 0.914 | at alpha= | 9 | deg
JavaFoil+Calcfoil stall+Eppler ext transition |  |  |  | L/D Max: | 76.582 | at alpha= | 7.5 | deg
Re: | 500000 |  |  | Cd Min: | 0.00566 | at alpha= | -0.5 | deg
Mach: | 0.1 |  |  | Cl=0 at alpha= | 0.042373 | deg
|  |  |  | @ Cl=0.1, Cd= | 0.0062617
|  |  |  | @ Cl=0.4, Cd= | 0.0080405
|  |  |  | @ Cl=0.6, Cd= | 0.00922
alpha (deg) | Cl | Cd | Cm | Cl/Cd
-13 | -0.824 | 0.09828 | 0.002 | -8.383
-12.5 | -0.826 | 0.0917 | 0.002 | -9.009
-12 | -0.825 | 0.08578 | 0.002 | -9.62
-11.5 | -0.821 | 0.07962 | 0.002 | -10.31
-11 | -0.813 | 0.07493 | 0.002 | -10.847
-10.5 | -0.801 | 0.06959 | 0.002 | -11.511
-10 | -0.786 | 0.06592 | 0.002 | -11.919
-9.5 | -0.767 | 0.0611 | 0.002 | -12.553
-9 | -0.745 | 0.05705 | 0.002 | -13.052
-8.5 | -0.719 | 0.05369 | 0.002 | -13.389
-8 | -0.856 | 0.01375 | 0.004 | -62.238
-7.5 | -0.818 | 0.00982 | 0.004 | -83.297
-7 | -0.776 | 0.00948 | 0.004 | -81.844
-6.5 | -0.73 | 0.01015 | 0.004 | -71.993
-6 | -0.682 | 0.00974 | 0.004 | -70.066
-5.5 | -0.632 | 0.00934 | 0.004 | -67.663
-5 | -0.579 | 0.00902 | 0.003 | -64.19
-4.5 | -0.525 | 0.00864 | 0.003 | -60.756
-4 | -0.47 | 0.008 | 0.003 | -58.708
-3.5 | -0.413 | 0.00716 | 0.003 | -57.723
-3 | -0.356 | 0.00681 | 0.003 | -52.302
-2.5 | -0.298 | 0.00652 | 0.003 | -45.72
-2 | -0.24 | 0.00667 | 0.002 | -35.93
-1.5 | -0.181 | 0.00636 | 0.002 | -28.475
-1 | -0.122 | 0.00605 | 0.002 | -20.199
-0.5 | -0.063 | 0.00566 | 0.002 | -11.206
0 | -0.005 | 0.00579 | 0.002 | -0.785
0.5 | 0.054 | 0.00602 | 0.002 | 9.025
1 | 0.113 | 0.00633 | 0.001 | 17.88
1.5 | 0.172 | 0.00664 | 0.001 | 25.921
2 | 0.231 | 0.00671 | 0.001 | 34.405
2.5 | 0.289 | 0.00724 | 0.001 | 39.952
3 | 0.348 | 0.00763 | 0.001 | 45.539
3.5 | 0.405 | 0.00808 | 0.001 | 50.148
4 | 0.462 | 0.00822 | 0 | 56.225
4.5 | 0.518 | 0.00867 | 0 | 59.833
5 | 0.573 | 0.00901 | 0 | 63.636
5.5 | 0.627 | 0.00943 | 0 | 66.448
6 | 0.679 | 0.00995 | 0 | 68.18
6.5 | 0.728 | 0.01058 | 0 | 68.815
7 | 0.776 | 0.01116 | -0.001 | 69.464
7.5 | 0.82 | 0.01071 | -0.001 | 76.582
8 | 0.86 | 0.01404 | -0.001 | 61.235
8.5 | 0.895 | 0.01483 | -0.001 | 60.375
9 | 0.914 | 0.01665 | -0.001 | 54.896
9.5 | 0.837 | 0.03979 | -0.001 | 21.025
10 | 0.808 | 0.06323 | -0.001 | 12.777
10.5 | 0.82 | 0.06986 | -0.001 | 11.745
11 | 0.833 | 0.07513 | -0.001 | 11.091
11.5 | 0.844 | 0.0796 | -0.001 | 10.599
12 | 0.849 | 0.08537 | -0.001 | 9.944
12.5 | 0.853 | 0.09072 | -0.001 | 9.399
13 | 0.853 | 0.09674 | -0.001 | 8.817
13.5 | 0.85 | 0.10396 | -0.001 | 8.177
14 | 0.844 | 0.11135 | -0.001 | 7.58

## 28. Re 500k Mach 0.10 (2)
BIGFOIL.COM POLAR EXPORT
JWL029
JWL029 9/0 |  |  |  | Cl Max: | 1.0852 | at alpha= | 11.5 | deg
XFOIL ncrit=9 |  |  |  | L/D Max: | 59.1301 | at alpha= | 6.5 | deg
Re: | 500000 |  |  | Cd Min: | 0.19825 | at alpha= | 16.5 | deg
Mach: | 0.1 |  |  | Cl=0 at alpha= | 0.014648 | deg
|  |  |  | @ Cl=0.1, Cd= | 0.0058107
|  |  |  | @ Cl=0.4, Cd= | 0.0078081
|  |  |  | @ Cl=0.6, Cd= | 0.01037
alpha (deg) | Cl | Cd | Cm | Cl/Cd
-16 | -0.7431 | 0.19055 | 0.0494 | -3.8998
-15.5 | -0.7288 | 0.18362 | 0.046 | -3.9691
-15 | -0.7292 | 0.17155 | 0.0377 | -4.2507
-14.5 | -0.7169 | 0.1641 | 0.0358 | -4.3687
-14 | -0.7006 | 0.15831 | 0.0337 | -4.4255
-13.5 | -0.7036 | 0.14612 | 0.0257 | -4.8152
-13 | -0.795 | 0.10697 | 0.0108 | -7.432
-12.5 | -0.979 | 0.05652 | -0.0257 | -17.3213
-12 | -1.0274 | 0.04479 | -0.0324 | -22.9382
-11.5 | -1.0531 | 0.03911 | -0.0289 | -26.9266
-11 | -1.057 | 0.03415 | -0.0244 | -30.9517
-10.5 | -1.041 | 0.02976 | -0.0209 | -34.9798
-10 | -1.0134 | 0.02617 | -0.018 | -38.7237
-9.5 | -0.9789 | 0.02322 | -0.0155 | -42.1576
-9 | -0.9396 | 0.02088 | -0.0132 | -45
-8.5 | -0.8969 | 0.01906 | -0.0111 | -47.0567
-8 | -0.859 | 0.01647 | -0.0084 | -52.1554
-7.5 | -0.8157 | 0.01489 | -0.0062 | -54.7817
-7 | -0.7701 | 0.01369 | -0.0042 | -56.2527
-6.5 | -0.7243 | 0.01254 | -0.0021 | -57.7592
-6 | -0.6777 | 0.01158 | -0.0001 | -58.5233
-5.5 | -0.631 | 0.01073 | 0.0018 | -58.8071
-5 | -0.5833 | 0.01011 | 0.0036 | -57.6954
-4.5 | -0.5365 | 0.00948 | 0.0055 | -56.5928
-4 | -0.4904 | 0.00881 | 0.0075 | -55.664
-3.5 | -0.4445 | 0.00825 | 0.0095 | -53.8788
-3 | -0.3988 | 0.00778 | 0.0115 | -51.2596
-2.5 | -0.3366 | 0.00738 | 0.01 | -45.6098
-2 | -0.2555 | 0.0069 | 0.0046 | -37.029
-1.5 | -0.1778 | 0.00634 | 0.0002 | -28.0442
-1 | -0.1105 | 0.00584 | -0.0016 | -18.9212
-0.5 | -0.0514 | 0.00543 | -0.0013 | -9.4659
0 | -0.0015 | 0.00528 | 0.0013 | -0.28409
0.5 | 0.0497 | 0.00546 | 0.0036 | 9.1026
1 | 0.1128 | 0.0059 | 0.003 | 19.1186
1.5 | 0.1835 | 0.0064 | 0.0004 | 28.6719
2 | 0.2614 | 0.00695 | -0.0041 | 37.6115
2.5 | 0.3425 | 0.0074 | -0.0095 | 46.2838
3 | 0.3991 | 0.0078 | -0.0098 | 51.1667
3.5 | 0.4456 | 0.00822 | -0.0079 | 54.2092
4 | 0.4922 | 0.00874 | -0.006 | 56.3158
4.5 | 0.5382 | 0.00946 | -0.0041 | 56.8922
5 | 0.5849 | 0.01016 | -0.0022 | 57.5689
5.5 | 0.6324 | 0.01082 | -0.0004 | 58.4473
6 | 0.6798 | 0.01153 | 0.0014 | 58.9592
6.5 | 0.7273 | 0.0123 | 0.0032 | 59.1301
7 | 0.7737 | 0.01331 | 0.0051 | 58.1292
7.5 | 0.8187 | 0.0146 | 0.0072 | 56.0753
8 | 0.864 | 0.01583 | 0.0091 | 54.5799
8.5 | 0.9058 | 0.01765 | 0.0114 | 51.3201
9 | 0.9484 | 0.01936 | 0.0135 | 48.9876
9.5 | 0.9892 | 0.02127 | 0.0157 | 46.5068
10 | 1.0195 | 0.02498 | 0.0185 | 40.8127
10.5 | 1.0534 | 0.02746 | 0.021 | 38.3613
11 | 1.077 | 0.03096 | 0.0242 | 34.7868
11.5 | 1.0852 | 0.0354 | 0.028 | 30.6554
12 | 1.0738 | 0.03967 | 0.0331 | 27.0683
12.5 | 1.0439 | 0.04693 | 0.033 | 22.2438
13 | 1.0015 | 0.05997 | 0.0235 | 16.7
13.5 | 0.8954 | 0.09097 | 0.0003 | 9.8428
14.5 | 0.7102 | 0.16558 | -0.0359 | 4.2892
15 | 0.7265 | 0.17159 | -0.0382 | 4.2339
15.5 | 0.7381 | 0.17973 | -0.0405 | 4.1067
16 | 0.7394 | 0.1912 | -0.0484 | 3.8672
16.5 | 0.7538 | 0.19825 | -0.052 | 3.8023

## 29. Re 500k Mach 0.25 (1)
BIGFOIL.COM POLAR EXPORT
JWL029
JWL029 9/0 |  |  |  | Cl Max: | 0.879 | at alpha= | 8.5 | deg
JavaFoil+Calcfoil stall+Eppler ext transition |  |  |  | L/D Max: | 68.04 | at alpha= | 7 | deg
Re: | 500000 |  |  | Cd Min: | 0.00585 | at alpha= | -0.5 | deg
Mach: | 0.25 |  |  | Cl=0 at alpha= | 0.040984 | deg
|  |  |  | @ Cl=0.1, Cd= | 0.006408
|  |  |  | @ Cl=0.4, Cd= | 0.0073688
|  |  |  | @ Cl=0.6, Cd= | 0.0093144
alpha (deg) | Cl | Cd | Cm | Cl/Cd
-13 | -0.683 | 0.1123 | 0.002 | -6.084
-12.5 | -0.71 | 0.10161 | 0.002 | -6.991
-12 | -0.732 | 0.09372 | 0.002 | -7.808
-11.5 | -0.747 | 0.0868 | 0.002 | -8.609
-11 | -0.757 | 0.07894 | 0.002 | -9.589
-10.5 | -0.76 | 0.07437 | 0.002 | -10.224
-10 | -0.758 | 0.06906 | 0.002 | -10.975
-9.5 | -0.75 | 0.06315 | 0.002 | -11.872
-9 | -0.736 | 0.05869 | 0.002 | -12.539
-8.5 | -0.717 | 0.05527 | 0.002 | -12.969
-8 | -0.857 | 0.01457 | 0.005 | -58.79
-7.5 | -0.825 | 0.01362 | 0.004 | -60.597
-7 | -0.787 | 0.0098 | 0.004 | -80.288
-6.5 | -0.744 | 0.00935 | 0.004 | -79.494
-6 | -0.696 | 0.01002 | 0.004 | -69.487
-5.5 | -0.646 | 0.00953 | 0.004 | -67.829
-5 | -0.593 | 0.00918 | 0.004 | -64.629
-4.5 | -0.539 | 0.00879 | 0.003 | -61.294
-4 | -0.482 | 0.00806 | 0.003 | -59.811
-3.5 | -0.424 | 0.00728 | 0.003 | -58.308
-3 | -0.366 | 0.00691 | 0.003 | -52.919
-2.5 | -0.306 | 0.00662 | 0.003 | -46.237
-2 | -0.246 | 0.00619 | 0.003 | -39.773
-1.5 | -0.186 | 0.00648 | 0.002 | -28.713
-1 | -0.126 | 0.00618 | 0.002 | -20.311
-0.5 | -0.065 | 0.00585 | 0.002 | -11.141
0 | -0.005 | 0.00597 | 0.002 | -0.781
0.5 | 0.056 | 0.00621 | 0.002 | 9.001
1 | 0.116 | 0.00648 | 0.002 | 17.947
1.5 | 0.177 | 0.00675 | 0.001 | 26.176
2 | 0.237 | 0.00683 | 0.001 | 34.68
2.5 | 0.297 | 0.00736 | 0.001 | 40.342
3 | 0.357 | 0.00707 | 0.001 | 50.507
3.5 | 0.416 | 0.00748 | 0.001 | 55.616
4 | 0.475 | 0.00837 | 0 | 56.698
4.5 | 0.532 | 0.00884 | 0 | 60.197
5 | 0.588 | 0.00921 | 0 | 63.835
5.5 | 0.642 | 0.00968 | 0 | 66.283
6 | 0.694 | 0.01042 | 0 | 66.53
6.5 | 0.743 | 0.01096 | 0 | 67.753
7 | 0.789 | 0.01159 | -0.001 | 68.04
7.5 | 0.829 | 0.01393 | -0.001 | 59.529
8 | 0.864 | 0.0149 | -0.001 | 57.979
8.5 | 0.879 | 0.01684 | -0.001 | 52.214
9 | 0.783 | 0.04712 | -0.001 | 16.61
9.5 | 0.771 | 0.06253 | -0.001 | 12.333
10 | 0.78 | 0.06847 | -0.001 | 11.389
10.5 | 0.785 | 0.07339 | -0.001 | 10.691
11 | 0.785 | 0.07983 | -0.001 | 9.838
11.5 | 0.78 | 0.08576 | -0.001 | 9.098
12 | 0.769 | 0.09239 | -0.001 | 8.323
12.5 | 0.752 | 0.10026 | -0.001 | 7.499
13 | 0.729 | 0.108 | -0.001 | 6.749
13.5 | 0.7 | 0.11757 | -0.001 | 5.957

## 30. Re 500k Mach 0.25 (2)
BIGFOIL.COM POLAR EXPORT
JWL029
JWL029 9/0 |  |  |  | Cl Max: | 1.0134 | at alpha= | 10 | deg
XFOIL ncrit=9 |  |  |  | L/D Max: | 58.3375 | at alpha= | 6 | deg
Re: | 500000 |  |  | Cd Min: | 0.25512 | at alpha= | -20 | deg
Mach: | 0.25 |  |  | Cl=0 at alpha= | 0.016732 | deg
|  |  |  | @ Cl=0.1, Cd= | 0.0059499
|  |  |  | @ Cl=0.4, Cd= | 0.0079254
|  |  |  | @ Cl=0.6, Cd= | 0.010507
alpha (deg) | Cl | Cd | Cm | Cl/Cd
-20 | -0.8754 | 0.25512 | 0.0865 | -3.4313
-19.5 | -0.8584 | 0.24818 | 0.0822 | -3.4588
-19 | -0.8469 | 0.23905 | 0.075 | -3.5428
-18.5 | -0.8288 | 0.23135 | 0.072 | -3.5825
-18 | -0.8101 | 0.22543 | 0.069 | -3.5936
-17.5 | -0.7932 | 0.21872 | 0.0652 | -3.6266
-17 | -0.785 | 0.20905 | 0.0578 | -3.7551
-16.5 | -0.7678 | 0.2012 | 0.0552 | -3.8161
-16 | -0.7491 | 0.19521 | 0.0525 | -3.8374
-15.5 | -0.7342 | 0.18782 | 0.0487 | -3.9091
-14.5 | -0.7151 | 0.16957 | 0.0393 | -4.2171
-14 | -0.6991 | 0.16316 | 0.0366 | -4.2848
-13.5 | -0.701 | 0.15123 | 0.0282 | -4.6353
-13 | -0.6984 | 0.14085 | 0.0246 | -4.9585
-12 | -0.8149 | 0.08876 | 0.001 | -9.1809
-11.5 | -0.8842 | 0.06449 | -0.0163 | -13.7107
-11 | -0.9285 | 0.04873 | -0.0299 | -19.054
-10.5 | -0.9669 | 0.03992 | -0.0322 | -24.2209
-10 | -0.9892 | 0.0339 | -0.027 | -29.1799
-9.5 | -0.9807 | 0.02863 | -0.0229 | -34.2543
-9 | -0.9548 | 0.02449 | -0.0193 | -38.9873
-8.5 | -0.917 | 0.02166 | -0.0162 | -42.3361
-8 | -0.8792 | 0.0186 | -0.013 | -47.2688
-7.5 | -0.8383 | 0.01626 | -0.0099 | -51.556
-7 | -0.793 | 0.01467 | -0.0072 | -54.0559
-6.5 | -0.7461 | 0.01338 | -0.0047 | -55.7623
-6 | -0.6988 | 0.0122 | -0.0021 | -57.2787
-5.5 | -0.6513 | 0.01112 | 0.0004 | -58.5701
-5 | -0.6021 | 0.01044 | 0.0025 | -57.6724
-4.5 | -0.5534 | 0.0098 | 0.0046 | -56.4694
-4 | -0.5057 | 0.00912 | 0.0069 | -55.4496
-3.5 | -0.4587 | 0.00848 | 0.0091 | -54.092
-3 | -0.4117 | 0.00799 | 0.0113 | -51.5269
-2.5 | -0.3402 | 0.00753 | 0.0084 | -45.1793
-2 | -0.2574 | 0.00704 | 0.0033 | -36.5625
-1.5 | -0.1797 | 0.00647 | -0.0007 | -27.7743
-1 | -0.1097 | 0.00597 | -0.0026 | -18.3752
-0.5 | -0.0512 | 0.00559 | -0.0017 | -9.1592
0 | -0.0017 | 0.00545 | 0.0014 | -0.31193
0.5 | 0.0491 | 0.00561 | 0.0042 | 8.7522
1 | 0.1105 | 0.00602 | 0.0044 | 18.3555
1.5 | 0.1817 | 0.00652 | 0.0021 | 27.8681
2 | 0.2618 | 0.00708 | -0.0023 | 36.9774
3 | 0.4122 | 0.008 | -0.0096 | 51.525
3.5 | 0.46 | 0.00846 | -0.0075 | 54.3735
4 | 0.5077 | 0.00906 | -0.0054 | 56.0375
4.5 | 0.5551 | 0.00983 | -0.0032 | 56.47
5 | 0.6035 | 0.01056 | -0.001 | 57.1496
5.5 | 0.6528 | 0.01123 | 0.0011 | 58.13
6 | 0.7018 | 0.01203 | 0.0033 | 58.3375
6.5 | 0.7495 | 0.01313 | 0.0057 | 57.083
7 | 0.7956 | 0.01451 | 0.0084 | 54.8312
7.5 | 0.8427 | 0.01583 | 0.0109 | 53.2344
8 | 0.8845 | 0.01795 | 0.0138 | 49.2758
8.5 | 0.9274 | 0.02008 | 0.0166 | 46.1853
9 | 0.9665 | 0.02267 | 0.0196 | 42.6334
9.5 | 0.9994 | 0.02576 | 0.0227 | 38.7966
10 | 1.0134 | 0.03081 | 0.0268 | 32.8919
10.5 | 1.0112 | 0.03598 | 0.0314 | 28.1045
11 | 0.981 | 0.04222 | 0.0348 | 23.2354
11.5 | 0.9438 | 0.05329 | 0.0275 | 17.7106
12 | 0.8991 | 0.07049 | 0.0131 | 12.755
12.5 | 0.8409 | 0.09124 | -0.0007 | 9.2164
13 | 0.7126 | 0.13443 | -0.0218 | 5.3009
14 | 0.7079 | 0.15999 | -0.0317 | 4.4247
14.5 | 0.7104 | 0.17041 | -0.0388 | 4.1688
15 | 0.7269 | 0.17681 | -0.0414 | 4.1112

## 31. Re 500k Mach 0.50 (1)
BIGFOIL.COM POLAR EXPORT
JWL029
JWL029 9/0 |  |  |  | Cl Max: | 1.064 | at alpha= | 20 | deg
JavaFoil+Calcfoil stall+Eppler ext transition |  |  |  | L/D Max: | 69.143 | at alpha= | 5.5 | deg
Re: | 500000 |  |  | Cd Min: | 0.00605 | at alpha= | -0.5 | deg
Mach: | 0.5 |  |  | Cl=0 at alpha= | 0.037313 | deg
|  |  |  | @ Cl=0.1, Cd= | 0.0064256
|  |  |  | @ Cl=0.4, Cd= | 0.0075777
|  |  |  | @ Cl=0.6, Cd= | 0.12985
alpha (deg) | Cl | Cd | Cm | Cl/Cd
-20 | -1.058 | 0.23103 | 0.005 | -4.578
-19.5 | -1.032 | 0.22472 | 0.005 | -4.594
-19 | -1.01 | 0.22497 | 0.005 | -4.489
-18.5 | -0.98 | 0.21279 | 0.005 | -4.605
-18 | -0.953 | 0.20461 | 0.005 | -4.657
-17.5 | -0.927 | 0.1983 | 0.005 | -4.675
-17 | -0.902 | 0.1941 | 0.004 | -4.645
-16.5 | -0.876 | 0.19088 | 0.004 | -4.589
-16 | -0.85 | 0.18203 | 0.004 | -4.671
-15.5 | -0.825 | 0.17791 | 0.004 | -4.636
-15 | -0.799 | 0.17445 | 0.004 | -4.58
-14.5 | -0.771 | 0.16733 | 0.004 | -4.61
-14 | -0.745 | 0.15867 | 0.004 | -4.694
-13.5 | -0.719 | 0.14928 | 0.003 | -4.814
-13 | -0.693 | 0.14763 | 0.003 | -4.691
-12.5 | -0.667 | 0.13895 | 0.003 | -4.798
-12 | -0.641 | 0.13856 | 0.003 | -4.623
-11.5 | -0.615 | 0.13117 | 0.003 | -4.691
-11 | -0.587 | 0.12423 | 0.003 | -4.725
-10.5 | -0.561 | 0.11814 | 0.003 | -4.745
-10 | -0.534 | 0.11512 | 0.002 | -4.641
-9.5 | -0.507 | 0.1022 | 0.002 | -4.963
-9 | -0.481 | 0.09891 | 0.002 | -4.862
-8.5 | -0.455 | 0.08336 | 0.002 | -5.456
-8 | -0.429 | 0.0806 | 0.002 | -5.317
-7.5 | -0.402 | 0.07858 | 0.002 | -5.118
-7 | -0.559 | 0.05389 | 0.002 | -10.375
-6.5 | -0.598 | 0.04587 | 0.002 | -13.036
-6 | -0.588 | 0.04198 | 0.002 | -14.01
-5.5 | -0.695 | 0.01287 | 0.004 | -53.995
-5 | -0.649 | 0.00902 | 0.004 | -71.905
-4.5 | -0.594 | 0.00951 | 0.004 | -62.474
-4 | -0.535 | 0.00869 | 0.004 | -61.542
-3.5 | -0.472 | 0.00819 | 0.003 | -57.653
-3 | -0.408 | 0.00731 | 0.003 | -55.797
-2.5 | -0.341 | 0.00699 | 0.003 | -48.874
-2 | -0.275 | 0.00667 | 0.003 | -41.186
-1.5 | -0.208 | 0.00632 | 0.003 | -32.83
-1 | -0.14 | 0.00611 | 0.002 | -22.97
-0.5 | -0.073 | 0.00605 | 0.002 | -12.029
0 | -0.005 | 0.00658 | 0.002 | -0.792
0.5 | 0.062 | 0.00642 | 0.002 | 9.718
1 | 0.13 | 0.00643 | 0.002 | 20.215
1.5 | 0.197 | 0.00666 | 0.001 | 29.616
2 | 0.264 | 0.00677 | 0.001 | 39.069
2.5 | 0.331 | 0.00712 | 0.001 | 46.551
3 | 0.398 | 0.00755 | 0.001 | 52.669
3.5 | 0.463 | 0.00845 | 0.001 | 54.84
4 | 0.527 | 0.00904 | 0.001 | 58.356
4.5 | 0.589 | 0.00956 | 0 | 61.585
5 | 0.646 | 0.01021 | 0 | 63.274
5.5 | 0.697 | 0.01008 | 0 | 69.143
6 | 0.738 | 0.01389 | 0 | 53.149
6.5 | 0.758 | 0.01551 | 0 | 48.835
7 | 0.616 | 0.05107 | 0 | 12.055
7.5 | 0.477 | 0.06948 | 0 | 6.862
8 | 0.426 | 0.08464 | 0 | 5.037
8.5 | 0.453 | 0.08701 | 0 | 5.205
9 | 0.479 | 0.09871 | -0.001 | 4.855
9.5 | 0.507 | 0.11116 | -0.001 | 4.558
10 | 0.533 | 0.11327 | -0.001 | 4.707
10.5 | 0.56 | 0.11928 | -0.001 | 4.693
11 | 0.586 | 0.12453 | -0.001 | 4.709
11.5 | 0.615 | 0.13556 | -0.001 | 4.538
12 | 0.641 | 0.13839 | -0.001 | 4.631
12.5 | 0.667 | 0.13923 | -0.001 | 4.792
13 | 0.694 | 0.14538 | -0.001 | 4.77
13.5 | 0.72 | 0.15104 | -0.002 | 4.767
14 | 0.746 | 0.16402 | -0.002 | 4.55
14.5 | 0.773 | 0.1684 | -0.002 | 4.593
15 | 0.801 | 0.18142 | -0.002 | 4.418
15.5 | 0.828 | 0.18539 | -0.002 | 4.464
16 | 0.853 | 0.18916 | -0.002 | 4.512
16.5 | 0.88 | 0.19207 | -0.002 | 4.579
17 | 0.906 | 0.19481 | -0.002 | 4.649
17.5 | 0.932 | 0.20177 | -0.002 | 4.617
18 | 0.958 | 0.20966 | -0.003 | 4.569
18.5 | 0.985 | 0.21657 | -0.003 | 4.55
19 | 1.016 | 0.23125 | -0.003 | 4.393
19.5 | 1.039 | 0.22533 | -0.003 | 4.611
20 | 1.064 | 0.23052 | -0.003 | 4.617

## 32. Re 500k Mach 0.50 (2)
BIGFOIL.COM POLAR EXPORT
JWL029
JWL029 9/0 |  |  |  | Cl Max: | 0.9588 | at alpha= | 20 | deg
XFOIL ncrit=9 |  |  |  | L/D Max: | 55.9204 | at alpha= | 4.5 | deg
Re: | 500000 |  |  | Cd Min: | 0.2818 | at alpha= | -20 | deg
Mach: | 0.5 |  |  | Cl=0 at alpha= | 0.013711 | deg
|  |  |  | @ Cl=0.1, Cd= | 0.0065212
|  |  |  | @ Cl=0.4, Cd= | 0.0084727
|  |  |  | @ Cl=0.6, Cd= | 0.010803
alpha (deg) | Cl | Cd | Cm | Cl/Cd
-20 | -0.9598 | 0.2818 | 0.1042 | -3.406
-19.5 | -0.9408 | 0.27271 | 0.0972 | -3.4498
-19 | -0.9187 | 0.26373 | 0.0932 | -3.4835
-18.5 | -0.8968 | 0.25605 | 0.089 | -3.5024
-18 | -0.8754 | 0.24785 | 0.0842 | -3.532
-17.5 | -0.8578 | 0.23839 | 0.077 | -3.5983
-17 | -0.836 | 0.22952 | 0.0734 | -3.6424
-16.5 | -0.8139 | 0.22197 | 0.0695 | -3.6667
-16 | -0.7937 | 0.21353 | 0.0648 | -3.717
-15.5 | -0.783 | 0.20375 | 0.0564 | -3.8429
-15 | -0.7578 | 0.19541 | 0.0549 | -3.878
-14.5 | -0.7374 | 0.18774 | 0.0512 | -3.9278
-14 | -0.7293 | 0.17784 | 0.0429 | -4.1009
-13.5 | -0.7114 | 0.16834 | 0.0398 | -4.226
-13 | -0.691 | 0.16079 | 0.0373 | -4.2975
-12.5 | -0.6758 | 0.15232 | 0.0335 | -4.4367
-12 | -0.676 | 0.13851 | 0.0269 | -4.8805
-11.5 | -0.6701 | 0.12827 | 0.0221 | -5.2241
-11 | -0.6688 | 0.11753 | 0.017 | -5.6905
-10.5 | -0.6721 | 0.1066 | 0.0117 | -6.3049
-10 | -0.6851 | 0.09432 | 0.0053 | -7.2636
-9.5 | -0.7086 | 0.08093 | -0.0022 | -8.7557
-9 | -0.7453 | 0.06593 | -0.0113 | -11.3044
-8.5 | -0.7844 | 0.04976 | -0.0242 | -15.7637
-8 | -0.8196 | 0.03777 | -0.0347 | -21.6998
-7.5 | -0.851 | 0.03058 | -0.0314 | -27.8286
-7 | -0.8525 | 0.02382 | -0.0262 | -35.7893
-6.5 | -0.8255 | 0.01897 | -0.0203 | -43.5161
-6 | -0.7841 | 0.01586 | -0.0147 | -49.4388
-5.5 | -0.7363 | 0.01373 | -0.0093 | -53.6271
-5 | -0.6845 | 0.01218 | -0.0045 | -56.1987
-4.5 | -0.6303 | 0.01108 | -0.0004 | -56.8863
-4 | -0.5753 | 0.01033 | 0.0033 | -55.6922
-3.5 | -0.5217 | 0.00963 | 0.0069 | -54.1745
-3 | -0.4552 | 0.00886 | 0.0074 | -51.377
-2.5 | -0.3582 | 0.00817 | 0.0017 | -43.8433
-2 | -0.2657 | 0.00756 | -0.0029 | -35.1455
-1.5 | -0.1827 | 0.00697 | -0.0056 | -26.2123
-1 | -0.1133 | 0.00655 | -0.0051 | -17.2977
-0.5 | -0.0562 | 0.00637 | -0.002 | -8.8226
0 | -0.0015 | 0.00633 | 0.0014 | -0.23697
0.5 | 0.0532 | 0.00637 | 0.0048 | 8.3516
1 | 0.112 | 0.00656 | 0.0076 | 17.0732
1.5 | 0.1848 | 0.00701 | 0.0073 | 26.3623
2 | 0.2694 | 0.00761 | 0.0043 | 35.4008
2.5 | 0.3659 | 0.00824 | -0.0012 | 44.4053
3 | 0.4626 | 0.0089 | -0.0067 | 51.9775
3.5 | 0.5241 | 0.00963 | -0.0051 | 54.4237
4 | 0.5773 | 0.01045 | -0.0016 | 55.244
4.5 | 0.6319 | 0.0113 | 0.0021 | 55.9204
5 | 0.6863 | 0.01234 | 0.0061 | 55.6159
5.5 | 0.7382 | 0.01386 | 0.0107 | 53.2612
6 | 0.7871 | 0.01588 | 0.0159 | 49.5655
6.5 | 0.8283 | 0.01904 | 0.0216 | 43.5032
7 | 0.8556 | 0.02388 | 0.0274 | 35.8291
7.5 | 0.8623 | 0.02973 | 0.0325 | 29.0044
8 | 0.8397 | 0.03609 | 0.0367 | 23.2668
8.5 | 0.8081 | 0.04602 | 0.0297 | 17.5598
9 | 0.7739 | 0.06112 | 0.0164 | 12.662
9.5 | 0.7361 | 0.07602 | 0.0066 | 9.683
10 | 0.708 | 0.08942 | -0.0012 | 7.9177
10.5 | 0.6896 | 0.10209 | -0.0079 | 6.7548
11 | 0.6788 | 0.11451 | -0.0141 | 5.9279
11.5 | 0.6784 | 0.12519 | -0.0191 | 5.419
12 | 0.6822 | 0.13567 | -0.0239 | 5.0284
12.5 | 0.6901 | 0.14572 | -0.0285 | 4.7358
13 | 0.6915 | 0.15978 | -0.0355 | 4.3278
13.5 | 0.7101 | 0.16766 | -0.0384 | 4.2354
14 | 0.7292 | 0.17684 | -0.0408 | 4.1235
14.5 | 0.7357 | 0.18729 | -0.0494 | 3.9281
15 | 0.7545 | 0.19562 | -0.0538 | 3.857
15.5 | 0.7771 | 0.20284 | -0.0565 | 3.8311
16 | 0.7986 | 0.21222 | -0.0597 | 3.7631
16.5 | 0.811 | 0.22198 | -0.0679 | 3.6535
17 | 0.8318 | 0.23021 | -0.0724 | 3.6132
17.5 | 0.8566 | 0.23763 | -0.0747 | 3.6048
18 | 0.8743 | 0.247 | -0.0806 | 3.5397
18.5 | 0.8933 | 0.25653 | -0.0873 | 3.4822
19 | 0.9146 | 0.26475 | -0.0921 | 3.4546
19.5 | 0.9363 | 0.27254 | -0.0964 | 3.4355
20 | 0.9588 | 0.28158 | -0.1002 | 3.4051

## 33. Re 750k Mach 0.00 (1)
BIGFOIL.COM POLAR EXPORT
JWL029
JWL029 9/0 |  |  |  | Cl Max: | 0.949 | at alpha= | 9.5 | deg
JavaFoil+Calcfoil stall+Eppler ext transition |  |  |  | L/D Max: | 76.443 | at alpha= | 7.5 | deg
Re: | 750000 |  |  | Cd Min: | 0.00566 | at alpha= | 0 | deg
Mach: | 0 |  |  | Cl=0 at alpha= | 0.042373 | deg
|  |  |  | @ Cl=0.1, Cd= | 0.005798
|  |  |  | @ Cl=0.4, Cd= | 0.0073984
|  |  |  | @ Cl=0.6, Cd= | 0.0084043
alpha (deg) | Cl | Cd | Cm | Cl/Cd
-14.5 | -0.825 | 0.11096 | 0.002 | -7.433
-14 | -0.832 | 0.10462 | 0.002 | -7.957
-13.5 | -0.838 | 0.09855 | 0.002 | -8.5
-13 | -0.84 | 0.09308 | 0.002 | -9.025
-12.5 | -0.84 | 0.08746 | 0.002 | -9.6
-12 | -0.836 | 0.08147 | 0.002 | -10.262
-11.5 | -0.829 | 0.07685 | 0.002 | -10.79
-11 | -0.819 | 0.07165 | 0.002 | -11.433
-10.5 | -0.806 | 0.06747 | 0.002 | -11.944
-10 | -0.789 | 0.06354 | 0.002 | -12.415
-9.5 | -0.941 | 0.01537 | 0.005 | -61.219
-9 | -0.921 | 0.01412 | 0.005 | -65.26
-8.5 | -0.891 | 0.01338 | 0.005 | -66.578
-8 | -0.856 | 0.00946 | 0.004 | -90.51
-7.5 | -0.817 | 0.00901 | 0.004 | -90.622
-7 | -0.774 | 0.00965 | 0.004 | -80.224
-6.5 | -0.728 | 0.00924 | 0.004 | -78.801
-6 | -0.68 | 0.00888 | 0.004 | -76.529
-5.5 | -0.629 | 0.00857 | 0.004 | -73.411
-5 | -0.577 | 0.00824 | 0.003 | -70.022
-4.5 | -0.523 | 0.00794 | 0.003 | -65.839
-4 | -0.468 | 0.00725 | 0.003 | -64.461
-3.5 | -0.411 | 0.00644 | 0.003 | -63.883
-3 | -0.354 | 0.00616 | 0.003 | -57.511
-2.5 | -0.296 | 0.0065 | 0.003 | -45.642
-2 | -0.238 | 0.00602 | 0.002 | -39.624
-1.5 | -0.18 | 0.00602 | 0.002 | -29.889
-1 | -0.122 | 0.00584 | 0.002 | -20.843
-0.5 | -0.063 | 0.00574 | 0.002 | -11.001
0 | -0.005 | 0.00566 | 0.002 | -0.798
0.5 | 0.054 | 0.00572 | 0.002 | 9.46
1 | 0.113 | 0.00582 | 0.001 | 19.354
1.5 | 0.171 | 0.00597 | 0.001 | 28.682
2 | 0.23 | 0.0062 | 0.001 | 36.999
2.5 | 0.288 | 0.00671 | 0.001 | 42.856
3 | 0.346 | 0.00701 | 0.001 | 49.305
3.5 | 0.403 | 0.00742 | 0.001 | 54.347
4 | 0.46 | 0.00837 | 0 | 55.027
4.5 | 0.516 | 0.00871 | 0 | 59.306
5 | 0.571 | 0.00818 | 0 | 69.814
5.5 | 0.624 | 0.00859 | 0 | 72.712
6 | 0.676 | 0.009 | 0 | 75.092
6.5 | 0.726 | 0.00968 | 0 | 74.952
7 | 0.773 | 0.01015 | -0.001 | 76.19
7.5 | 0.818 | 0.0107 | -0.001 | 76.443
8 | 0.86 | 0.01136 | -0.001 | 75.68
8.5 | 0.897 | 0.01348 | -0.001 | 66.583
9 | 0.929 | 0.01446 | -0.001 | 64.269
9.5 | 0.949 | 0.01585 | -0.001 | 59.872
10 | 0.931 | 0.02222 | -0.001 | 41.903
10.5 | 0.873 | 0.04671 | -0.001 | 18.701
11 | 0.856 | 0.06507 | -0.001 | 13.149
11.5 | 0.864 | 0.07092 | -0.001 | 12.189
12 | 0.865 | 0.07981 | -0.001 | 10.84
12.5 | 0.869 | 0.08588 | -0.001 | 10.122
13 | 0.869 | 0.09252 | -0.001 | 9.396
13.5 | 0.869 | 0.09847 | -0.001 | 8.827
14 | 0.864 | 0.10405 | -0.001 | 8.308
14.5 | 0.859 | 0.11209 | -0.001 | 7.661

## 34. Re 750k Mach 0.00 (2)
BIGFOIL.COM POLAR EXPORT
JWL029
JWL029 9/0 |  |  |  | Cl Max: | 1.1815 | at alpha= | 13 | deg
XFOIL ncrit=9 |  |  |  | L/D Max: | 67.5833 | at alpha= | 6.5 | deg
Re: | 750000 |  |  | Cd Min: | 0.21875 | at alpha= | 18 | deg
Mach: | 0 |  |  | Cl=0 at alpha= | 0.017782 | deg
|  |  |  | @ Cl=0.1, Cd= | 0.0052917
|  |  |  | @ Cl=0.4, Cd= | 0.0072529
|  |  |  | @ Cl=0.6, Cd= | 0.0092355
alpha (deg) | Cl | Cd | Cm | Cl/Cd
-17 | -0.767 | 0.20424 | 0.0566 | -3.7554
-16.5 | -0.7597 | 0.19298 | 0.0501 | -3.9367
-16 | -0.7504 | 0.18428 | 0.0463 | -4.0721
-15.5 | -0.734 | 0.17866 | 0.0437 | -4.1084
-15 | -0.7217 | 0.17137 | 0.0401 | -4.2114
-14.5 | -0.9773 | 0.08578 | -0.0045 | -11.3931
-14 | -1.0093 | 0.07067 | -0.0154 | -14.2819
-13.5 | -1.0397 | 0.05746 | -0.0255 | -18.0943
-13 | -1.0659 | 0.04756 | -0.0319 | -22.4117
-12.5 | -1.104 | 0.0393 | -0.0321 | -28.0916
-12 | -1.1321 | 0.03316 | -0.026 | -34.1405
-11.5 | -1.1188 | 0.02954 | -0.0225 | -37.8741
-11 | -1.0933 | 0.02673 | -0.0197 | -40.9016
-10.5 | -1.0622 | 0.02405 | -0.0171 | -44.1663
-10 | -1.0266 | 0.02168 | -0.0148 | -47.3524
-9.5 | -0.9875 | 0.01965 | -0.0126 | -50.2545
-9 | -0.9455 | 0.01798 | -0.0106 | -52.5862
-8.5 | -0.9052 | 0.01602 | -0.0083 | -56.5044
-8 | -0.8631 | 0.01437 | -0.0062 | -60.0626
-7.5 | -0.8179 | 0.0132 | -0.0043 | -61.9621
-7 | -0.7715 | 0.01223 | -0.0025 | -63.0826
-6.5 | -0.7251 | 0.01132 | -0.0006 | -64.0548
-6 | -0.6782 | 0.01053 | 0.0013 | -64.4065
-5.5 | -0.6324 | 0.00966 | 0.0033 | -65.4658
-5 | -0.585 | 0.00915 | 0.0051 | -63.9344
-4.5 | -0.5383 | 0.00863 | 0.007 | -62.3754
-4 | -0.4927 | 0.00805 | 0.009 | -61.205
-3.5 | -0.4424 | 0.00753 | 0.01 | -58.7517
-3 | -0.3676 | 0.00701 | 0.0057 | -52.4394
-2.5 | -0.2909 | 0.00651 | 0.0012 | -44.6851
-2 | -0.2184 | 0.00605 | -0.0023 | -36.0992
-1.5 | -0.1543 | 0.00561 | -0.0037 | -27.5045
-1 | -0.0986 | 0.00527 | -0.0031 | -18.7097
-0.5 | -0.0494 | 0.00509 | -0.001 | -9.7053
0 | -0.0017 | 0.00504 | 0.0013 | -0.3373
0.5 | 0.0461 | 0.00509 | 0.0036 | 9.057
1 | 0.0963 | 0.00527 | 0.0055 | 18.2732
1.5 | 0.156 | 0.00562 | 0.0052 | 27.758
2 | 0.2228 | 0.00608 | 0.0031 | 36.6447
2.5 | 0.296 | 0.00654 | -0.0005 | 45.2599
3 | 0.3718 | 0.00699 | -0.0048 | 53.1903
4.5 | 0.5402 | 0.00856 | -0.0056 | 63.1075
5 | 0.5871 | 0.0091 | -0.0037 | 64.5165
5.5 | 0.6347 | 0.0096 | -0.002 | 66.1146
6 | 0.6826 | 0.01012 | -0.0003 | 67.4506
6.5 | 0.7299 | 0.0108 | 0.0014 | 67.5833
7 | 0.7771 | 0.01158 | 0.0031 | 67.1071
7.5 | 0.8233 | 0.01254 | 0.005 | 65.6539
8 | 0.8702 | 0.01343 | 0.0066 | 64.7952
8.5 | 0.9128 | 0.01497 | 0.0088 | 60.9753
9 | 0.958 | 0.01614 | 0.0105 | 59.3556
9.5 | 1.0018 | 0.01745 | 0.0123 | 57.4097
10 | 1.0433 | 0.01896 | 0.0141 | 55.0264
10.5 | 1.0725 | 0.02217 | 0.0172 | 48.3762
11 | 1.1104 | 0.02388 | 0.0194 | 46.4992
11.5 | 1.1405 | 0.02631 | 0.0221 | 43.3485
12 | 1.1657 | 0.02877 | 0.025 | 40.5179
12.5 | 1.1809 | 0.0313 | 0.0289 | 37.7284
13 | 1.1815 | 0.03419 | 0.0334 | 34.5569
13.5 | 1.1691 | 0.03935 | 0.0349 | 29.7103
14 | 1.1513 | 0.04724 | 0.0313 | 24.3713
14.5 | 1.1229 | 0.05907 | 0.0232 | 19.0096
15 | 1.0772 | 0.07564 | 0.0117 | 14.2411
15.5 | 1.0089 | 0.09801 | -0.0027 | 10.2938
16 | 0.7409 | 0.18761 | -0.0467 | 3.9491
16.5 | 0.7574 | 0.19326 | -0.0495 | 3.9191
17.5 | 0.778 | 0.2116 | -0.0589 | 3.6767
18 | 0.7926 | 0.21875 | -0.0628 | 3.6233

## 35. Re 750k Mach 0.10 (1)
BIGFOIL.COM POLAR EXPORT
JWL029
JWL029 9/0 |  |  |  | Cl Max: | 0.943 | at alpha= | 9.5 | deg
JavaFoil+Calcfoil stall+Eppler ext transition |  |  |  | L/D Max: | 83.154 | at alpha= | 8 | deg
Re: | 750000 |  |  | Cd Min: | 0.00571 | at alpha= | 0 | deg
Mach: | 0.1 |  |  | Cl=0 at alpha= | 0.042373 | deg
|  |  |  | @ Cl=0.1, Cd= | 0.005818
|  |  |  | @ Cl=0.4, Cd= | 0.0073993
|  |  |  | @ Cl=0.6, Cd= | 0.0084219
alpha (deg) | Cl | Cd | Cm | Cl/Cd
-14.5 | -0.799 | 0.11324 | 0.002 | -7.059
-14 | -0.81 | 0.10655 | 0.002 | -7.605
-13.5 | -0.819 | 0.09991 | 0.002 | -8.194
-13 | -0.824 | 0.094 | 0.002 | -8.768
-12.5 | -0.826 | 0.08829 | 0.002 | -9.359
-12 | -0.825 | 0.08336 | 0.002 | -9.902
-11.5 | -0.821 | 0.07742 | 0.002 | -10.606
-11 | -0.813 | 0.0721 | 0.002 | -11.276
-10.5 | -0.801 | 0.06781 | 0.002 | -11.82
-10 | -0.786 | 0.06387 | 0.002 | -12.307
-9.5 | -0.933 | 0.0159 | 0.005 | -58.716
-9 | -0.92 | 0.01431 | 0.005 | -64.256
-8.5 | -0.891 | 0.01351 | 0.005 | -65.926
-8 | -0.857 | 0.01267 | 0.004 | -67.648
-7.5 | -0.818 | 0.00908 | 0.004 | -90.08
-7 | -0.776 | 0.00966 | 0.004 | -80.352
-6.5 | -0.731 | 0.00926 | 0.004 | -78.885
-6 | -0.682 | 0.00896 | 0.004 | -76.177
-5.5 | -0.632 | 0.00858 | 0.004 | -73.646
-5 | -0.579 | 0.00824 | 0.003 | -70.335
-4.5 | -0.525 | 0.00795 | 0.003 | -66.046
-4 | -0.47 | 0.00726 | 0.003 | -64.711
-3.5 | -0.413 | 0.00644 | 0.003 | -64.173
-3 | -0.356 | 0.00617 | 0.003 | -57.759
-2.5 | -0.298 | 0.0059 | 0.003 | -50.532
-2 | -0.24 | 0.00603 | 0.002 | -39.747
-1.5 | -0.181 | 0.00603 | 0.002 | -29.999
-1 | -0.122 | 0.00587 | 0.002 | -20.81
-0.5 | -0.063 | 0.00575 | 0.002 | -11.034
0 | -0.005 | 0.00571 | 0.002 | -0.796
0.5 | 0.054 | 0.00574 | 0.002 | 9.472
1 | 0.113 | 0.00584 | 0.001 | 19.404
1.5 | 0.172 | 0.00598 | 0.001 | 28.774
2 | 0.231 | 0.00625 | 0.001 | 36.882
2.5 | 0.289 | 0.00673 | 0.001 | 43.002
3 | 0.348 | 0.00708 | 0.001 | 49.091
3.5 | 0.405 | 0.00743 | 0.001 | 54.535
4 | 0.463 | 0.00838 | 0 | 55.238
4.5 | 0.519 | 0.00794 | 0 | 65.35
5 | 0.574 | 0.00826 | 0 | 69.408
5.5 | 0.627 | 0.00859 | 0 | 72.978
6 | 0.679 | 0.00908 | 0 | 74.714
6.5 | 0.728 | 0.0097 | 0 | 75.078
7 | 0.776 | 0.01018 | -0.001 | 76.214
7.5 | 0.82 | 0.01074 | -0.001 | 76.411
8 | 0.861 | 0.01036 | -0.001 | 83.154
8.5 | 0.898 | 0.01361 | -0.001 | 65.974
9 | 0.928 | 0.01467 | -0.001 | 63.229
9.5 | 0.943 | 0.01643 | -0.001 | 57.379
10 | 0.903 | 0.02785 | -0.001 | 32.439
10.5 | 0.851 | 0.05485 | -0.001 | 15.516
11 | 0.846 | 0.0676 | -0.001 | 12.515
11.5 | 0.853 | 0.07373 | -0.001 | 11.567
12 | 0.853 | 0.08173 | -0.001 | 10.443
12.5 | 0.856 | 0.08745 | -0.001 | 9.784
13 | 0.854 | 0.09374 | -0.001 | 9.108
13.5 | 0.851 | 0.09984 | -0.001 | 8.522
14 | 0.844 | 0.10625 | -0.001 | 7.947
14.5 | 0.836 | 0.11445 | -0.001 | 7.302

## 36. Re 750k Mach 0.10 (2)
BIGFOIL.COM POLAR EXPORT
JWL029
JWL029 9/0 |  |  |  | Cl Max: | 1.1592 | at alpha= | 12.5 | deg
XFOIL ncrit=9 |  |  |  | L/D Max: | 67.5713 | at alpha= | 6.5 | deg
Re: | 750000 |  |  | Cd Min: | 0.21246 | at alpha= | 17.5 | deg
Mach: | 0.1 |  |  | Cl=0 at alpha= | 0.017708 | deg
|  |  |  | @ Cl=0.1, Cd= | 0.0053088
|  |  |  | @ Cl=0.4, Cd= | 0.0071922
|  |  |  | @ Cl=0.6, Cd= | 0.0092501
alpha (deg) | Cl | Cd | Cm | Cl/Cd
-17 | -0.7685 | 0.2051 | 0.0572 | -3.747
-16.5 | -0.7608 | 0.19395 | 0.0507 | -3.9227
-16 | -0.751 | 0.18529 | 0.0469 | -4.0531
-15.5 | -0.7343 | 0.17965 | 0.0442 | -4.0874
-15 | -0.7217 | 0.17234 | 0.0407 | -4.1877
-14.5 | -0.9469 | 0.09476 | 0.0021 | -9.9926
-14 | -0.9873 | 0.07707 | -0.0101 | -12.8104
-13.5 | -1.0188 | 0.06263 | -0.0209 | -16.267
-13 | -1.0438 | 0.05124 | -0.0295 | -20.3708
-12.5 | -1.0804 | 0.04154 | -0.0335 | -26.0087
-12 | -1.1119 | 0.03506 | -0.0297 | -31.7142
-11.5 | -1.1114 | 0.03114 | -0.0249 | -35.6904
-11 | -1.0912 | 0.028 | -0.0216 | -38.9714
-10.5 | -1.0631 | 0.02507 | -0.0187 | -42.4053
-10 | -1.0294 | 0.02245 | -0.0161 | -45.853
-9.5 | -0.9913 | 0.02022 | -0.0138 | -49.0257
-9 | -0.95 | 0.01838 | -0.0116 | -51.6866
-8.5 | -0.9087 | 0.0165 | -0.0093 | -55.0727
-8 | -0.8677 | 0.01462 | -0.0069 | -59.3502
-7.5 | -0.8225 | 0.01338 | -0.0049 | -61.4723
-7 | -0.776 | 0.01236 | -0.003 | -62.7832
-6.5 | -0.7292 | 0.01145 | -0.001 | -63.6856
-6 | -0.6823 | 0.01061 | 0.001 | -64.3073
-5.5 | -0.636 | 0.00975 | 0.003 | -65.2308
-5 | -0.5885 | 0.0092 | 0.0049 | -63.9674
-4.5 | -0.5415 | 0.00867 | 0.0068 | -62.4567
-4 | -0.4955 | 0.0081 | 0.0089 | -61.1728
-3.5 | -0.4442 | 0.00756 | 0.0097 | -58.7566
-3 | -0.369 | 0.00704 | 0.0055 | -52.4148
-2.5 | -0.292 | 0.00653 | 0.001 | -44.7167
-2 | -0.2194 | 0.00607 | -0.0024 | -36.145
-1.5 | -0.1545 | 0.00563 | -0.0039 | -27.4423
-1 | -0.0991 | 0.0053 | -0.0032 | -18.6981
0 | -0.0017 | 0.00508 | 0.0013 | -0.33465
0.5 | 0.0463 | 0.00512 | 0.0036 | 9.043
1 | 0.0968 | 0.00529 | 0.0056 | 18.2987
1.5 | 0.1564 | 0.00564 | 0.0054 | 27.7305
2.5 | 0.2966 | 0.00657 | -0.0002 | 45.1446
3 | 0.3732 | 0.00703 | -0.0046 | 53.0868
3.5 | 0.4492 | 0.00749 | -0.009 | 59.9733
4 | 0.4972 | 0.00802 | -0.0074 | 61.995
4.5 | 0.5434 | 0.00862 | -0.0054 | 63.0394
5 | 0.5906 | 0.00915 | -0.0035 | 64.5464
5.5 | 0.6385 | 0.00966 | -0.0017 | 66.0973
6 | 0.6867 | 0.0102 | 0 | 67.3235
6.5 | 0.7345 | 0.01087 | 0.0017 | 67.5713
7 | 0.7817 | 0.01171 | 0.0036 | 66.7549
7.5 | 0.8283 | 0.01268 | 0.0055 | 65.3233
8 | 0.8751 | 0.01366 | 0.0073 | 64.063
8.5 | 0.918 | 0.01522 | 0.0095 | 60.3154
9 | 0.9629 | 0.0165 | 0.0115 | 58.3576
9.5 | 1.0066 | 0.01787 | 0.0134 | 56.329
10 | 1.0465 | 0.01965 | 0.0155 | 53.257
10.5 | 1.076 | 0.02283 | 0.0187 | 47.131
11 | 1.1112 | 0.02488 | 0.0212 | 44.6624
11.5 | 1.1374 | 0.02768 | 0.0243 | 41.091
12 | 1.1568 | 0.03045 | 0.0277 | 37.9901
12.5 | 1.1592 | 0.03334 | 0.0328 | 34.769
13 | 1.1537 | 0.03732 | 0.0354 | 30.9137
13.5 | 1.1334 | 0.04489 | 0.0329 | 25.2484
14 | 1.1091 | 0.05584 | 0.0253 | 19.8621
14.5 | 1.0695 | 0.07116 | 0.0144 | 15.0295
16 | 0.7417 | 0.18851 | -0.0472 | 3.9345
16.5 | 0.7584 | 0.19419 | -0.0501 | 3.9055
17 | 0.7728 | 0.20092 | -0.0527 | 3.8463
17.5 | 0.7798 | 0.21246 | -0.0595 | 3.6703

## 37. Re 750k Mach 0.25 (1)
BIGFOIL.COM POLAR EXPORT
JWL029
JWL029 9/0 |  |  |  | Cl Max: | 0.897 | at alpha= | 9 | deg
JavaFoil+Calcfoil stall+Eppler ext transition |  |  |  | L/D Max: | 81.541 | at alpha= | 7.5 | deg
Re: | 750000 |  |  | Cd Min: | 0.00589 | at alpha= | -1.5 | deg
Mach: | 0.25 |  |  | Cl=0 at alpha= | 0.040984 | deg
|  |  |  | @ Cl=0.1, Cd= | 0.0059293
|  |  |  | @ Cl=0.4, Cd= | 0.0074834
|  |  |  | @ Cl=0.6, Cd= | 0.00848
alpha (deg) | Cl | Cd | Cm | Cl/Cd
-13.5 | -0.651 | 0.11378 | 0.002 | -5.72
-13 | -0.683 | 0.10412 | 0.002 | -6.564
-12.5 | -0.71 | 0.09622 | 0.002 | -7.384
-12 | -0.732 | 0.08894 | 0.002 | -8.229
-11.5 | -0.747 | 0.08287 | 0.002 | -9.02
-11 | -0.757 | 0.07613 | 0.002 | -9.946
-10.5 | -0.761 | 0.07138 | 0.002 | -10.656
-10 | -0.758 | 0.06635 | 0.002 | -11.427
-9.5 | -0.75 | 0.06113 | 0.002 | -12.27
-9 | -0.736 | 0.0571 | 0.002 | -12.893
-8.5 | -0.883 | 0.01451 | 0.005 | -60.829
-8 | -0.859 | 0.01346 | 0.005 | -63.833
-7.5 | -0.826 | 0.0126 | 0.004 | -65.563
-7 | -0.787 | 0.00898 | 0.004 | -87.671
-6.5 | -0.744 | 0.00956 | 0.004 | -77.822
-6 | -0.697 | 0.00915 | 0.004 | -76.123
-5.5 | -0.646 | 0.00876 | 0.004 | -73.786
-5 | -0.593 | 0.00839 | 0.004 | -70.737
-4.5 | -0.539 | 0.00807 | 0.003 | -66.749
-4 | -0.482 | 0.00736 | 0.003 | -65.483
-3.5 | -0.424 | 0.00656 | 0.003 | -64.732
-3 | -0.366 | 0.00626 | 0.003 | -58.405
-2.5 | -0.306 | 0.00596 | 0.003 | -51.356
-2 | -0.246 | 0.00619 | 0.003 | -39.772
-1.5 | -0.186 | 0.00589 | 0.002 | -31.567
-1 | -0.126 | 0.00598 | 0.002 | -21
-0.5 | -0.065 | 0.00592 | 0.002 | -11.005
0 | -0.005 | 0.00589 | 0.002 | -0.792
0.5 | 0.056 | 0.0059 | 0.002 | 9.472
1 | 0.116 | 0.00594 | 0.002 | 19.596
1.5 | 0.177 | 0.0061 | 0.001 | 28.969
2 | 0.237 | 0.00641 | 0.001 | 36.994
2.5 | 0.297 | 0.00687 | 0.001 | 43.259
3 | 0.357 | 0.00717 | 0.001 | 49.799
3.5 | 0.416 | 0.0076 | 0.001 | 54.761
4 | 0.475 | 0.00771 | 0 | 61.598
4.5 | 0.532 | 0.00804 | 0 | 66.203
5 | 0.588 | 0.00838 | 0 | 70.164
5.5 | 0.642 | 0.00883 | 0 | 72.721
6 | 0.694 | 0.00948 | 0 | 73.206
6.5 | 0.743 | 0.01004 | 0 | 73.965
7 | 0.789 | 0.01056 | -0.001 | 74.702
7.5 | 0.831 | 0.01019 | -0.001 | 81.541
8 | 0.867 | 0.01358 | -0.001 | 63.836
8.5 | 0.895 | 0.01474 | -0.001 | 60.717
9 | 0.897 | 0.0175 | -0.001 | 51.249
9.5 | 0.821 | 0.04134 | -0.001 | 19.856
10 | 0.79 | 0.06263 | -0.001 | 12.615
10.5 | 0.79 | 0.07027 | -0.001 | 11.241
11 | 0.787 | 0.07646 | -0.001 | 10.292
11.5 | 0.781 | 0.0819 | -0.001 | 9.532
12 | 0.769 | 0.0885 | -0.001 | 8.692
12.5 | 0.752 | 0.09464 | -0.001 | 7.947
13 | 0.729 | 0.10237 | -0.001 | 7.121
13.5 | 0.701 | 0.1116 | -0.001 | 6.277
14 | 0.667 | 0.12036 | -0.001 | 5.541

## 38. Re 750k Mach 0.25 (2)
BIGFOIL.COM POLAR EXPORT
JWL029
JWL029 9/0 |  |  |  | Cl Max: | 1.0692 | at alpha= | 10.5 | deg
XFOIL ncrit=9 |  |  |  | L/D Max: | 66.8173 | at alpha= | 6 | deg
Re: | 750000 |  |  | Cd Min: | 0.18474 | at alpha= | -15.5 | deg
Mach: | 0.25 |  |  | Cl=0 at alpha= | 0.016097 | deg
|  |  |  | @ Cl=0.1, Cd= | 0.0054437
|  |  |  | @ Cl=0.4, Cd= | 0.0072942
|  |  |  | @ Cl=0.6, Cd= | 0.0093434
alpha (deg) | Cl | Cd | Cm | Cl/Cd
-15.5 | -0.7377 | 0.18474 | 0.0474 | -3.9932
-15 | -0.7239 | 0.17718 | 0.0436 | -4.0857
-14.5 | -0.7204 | 0.16483 | 0.0366 | -4.3706
-14 | -0.7127 | 0.1564 | 0.0333 | -4.5569
-13.5 | -0.6983 | 0.15011 | 0.0306 | -4.6519
-13 | -0.7555 | 0.12043 | 0.018 | -6.2734
-12.5 | -0.8795 | 0.08317 | -0.0028 | -10.5747
-12 | -0.9368 | 0.06258 | -0.0173 | -14.9696
-11.5 | -0.9742 | 0.04747 | -0.0299 | -20.5224
-11 | -1.0096 | 0.03796 | -0.0343 | -26.5964
-10.5 | -1.0307 | 0.03294 | -0.0293 | -31.2902
-10 | -1.0263 | 0.02816 | -0.0247 | -36.4453
-9.5 | -1.0033 | 0.02432 | -0.0209 | -41.2541
-9 | -0.9697 | 0.02125 | -0.0176 | -45.6329
-8.5 | -0.9284 | 0.01905 | -0.0147 | -48.7349
-8 | -0.891 | 0.01627 | -0.0113 | -54.7634
-7.5 | -0.847 | 0.01451 | -0.0085 | -58.3735
-7 | -0.8004 | 0.01318 | -0.0059 | -60.7284
-6.5 | -0.7525 | 0.0121 | -0.0034 | -62.1901
-6 | -0.7048 | 0.01105 | -0.0009 | -63.7828
-5.5 | -0.6561 | 0.01021 | 0.0015 | -64.2605
-5 | -0.6079 | 0.00946 | 0.0039 | -64.26
-4.5 | -0.5591 | 0.00893 | 0.0061 | -62.6092
-4 | -0.5115 | 0.00836 | 0.0084 | -61.1842
-3.5 | -0.4539 | 0.00776 | 0.0084 | -58.4923
-3 | -0.3766 | 0.00718 | 0.0044 | -52.4513
-2.5 | -0.2985 | 0.00665 | 0.0002 | -44.8872
-2 | -0.2247 | 0.00619 | -0.0029 | -36.3005
-1.5 | -0.1578 | 0.00574 | -0.0044 | -27.4913
-1 | -0.1021 | 0.00544 | -0.0032 | -18.7684
-0.5 | -0.0514 | 0.00532 | -0.001 | -9.6617
0 | -0.0016 | 0.00529 | 0.0013 | -0.30246
0.5 | 0.0481 | 0.00531 | 0.0036 | 9.0584
1 | 0.0993 | 0.00544 | 0.0058 | 18.2537
1.5 | 0.1576 | 0.00575 | 0.0064 | 27.4087
2 | 0.2262 | 0.00621 | 0.0045 | 36.4251
2.5 | 0.3011 | 0.0067 | 0.0011 | 44.9403
3 | 0.3814 | 0.00717 | -0.0035 | 53.1939
3.5 | 0.4593 | 0.00769 | -0.0077 | 59.7269
4 | 0.5131 | 0.00831 | -0.0068 | 61.7449
4.5 | 0.5611 | 0.00889 | -0.0046 | 63.1159
5 | 0.61 | 0.00946 | -0.0024 | 64.482
5.5 | 0.6597 | 0.01 | -0.0003 | 65.97
6 | 0.7096 | 0.01062 | 0.0018 | 66.8173
6.5 | 0.7585 | 0.01151 | 0.0041 | 65.8992
7 | 0.8061 | 0.01261 | 0.0066 | 63.9255
7.5 | 0.8549 | 0.01362 | 0.0089 | 62.768
8 | 0.8979 | 0.01546 | 0.0119 | 58.0789
8.5 | 0.9436 | 0.017 | 0.0145 | 55.5059
9 | 0.9864 | 0.0189 | 0.0173 | 52.1905
9.5 | 1.0263 | 0.021 | 0.0202 | 48.8714
10 | 1.0475 | 0.02527 | 0.0244 | 41.4523
10.5 | 1.0692 | 0.0287 | 0.0283 | 37.2544
11 | 1.0668 | 0.03302 | 0.0338 | 32.3077
11.5 | 1.0402 | 0.0391 | 0.0365 | 26.6036
12 | 1.0112 | 0.04956 | 0.0294 | 20.4036
12.5 | 0.9722 | 0.06527 | 0.0168 | 14.8951
13 | 0.9182 | 0.08425 | 0.004 | 10.8985
13.5 | 0.8356 | 0.11004 | -0.0112 | 7.5936
14 | 0.7058 | 0.15835 | -0.0332 | 4.4572
14.5 | 0.7219 | 0.16429 | -0.0358 | 4.3941
15 | 0.7355 | 0.17113 | -0.0385 | 4.2979
15.5 | 0.7402 | 0.18245 | -0.0438 | 4.057

## 39. Re 750k Mach 0.50 (1)
BIGFOIL.COM POLAR EXPORT
JWL029
JWL029 9/0 |  |  |  | Cl Max: | 1.065 | at alpha= | 20 | deg
JavaFoil+Calcfoil stall+Eppler ext transition |  |  |  | L/D Max: | 74.374 | at alpha= | 6 | deg
Re: | 750000 |  |  | Cd Min: | 0.00564 | at alpha= | -1 | deg
Mach: | 0.5 |  |  | Cl=0 at alpha= | 0.037313 | deg
|  |  |  | @ Cl=0.1, Cd= | 0.0060009
|  |  |  | @ Cl=0.4, Cd= | 0.0070655
|  |  |  | @ Cl=0.6, Cd= | 0.11656
alpha (deg) | Cl | Cd | Cm | Cl/Cd
-20 | -1.058 | 0.21189 | 0.005 | -4.993
-19.5 | -1.033 | 0.2089 | 0.005 | -4.944
-19 | -1.011 | 0.2059 | 0.005 | -4.908
-18.5 | -0.981 | 0.19471 | 0.005 | -5.04
-18 | -0.954 | 0.19014 | 0.005 | -5.015
-17.5 | -0.927 | 0.18263 | 0.005 | -5.078
-17 | -0.902 | 0.17721 | 0.005 | -5.089
-16.5 | -0.876 | 0.17285 | 0.004 | -5.068
-16 | -0.85 | 0.16893 | 0.004 | -5.034
-15.5 | -0.825 | 0.16461 | 0.004 | -5.012
-15 | -0.799 | 0.15923 | 0.004 | -5.019
-14.5 | -0.772 | 0.14984 | 0.004 | -5.153
-14 | -0.745 | 0.14359 | 0.004 | -5.189
-13.5 | -0.719 | 0.1378 | 0.004 | -5.217
-13 | -0.693 | 0.13347 | 0.003 | -5.19
-12.5 | -0.667 | 0.12763 | 0.003 | -5.225
-12 | -0.641 | 0.12508 | 0.003 | -5.122
-11.5 | -0.616 | 0.12199 | 0.003 | -5.046
-11 | -0.587 | 0.11147 | 0.003 | -5.268
-10.5 | -0.561 | 0.10942 | 0.003 | -5.125
-10 | -0.534 | 0.10452 | 0.003 | -5.113
-9.5 | -0.508 | 0.09337 | 0.002 | -5.435
-9 | -0.481 | 0.09218 | 0.002 | -5.219
-8.5 | -0.455 | 0.07733 | 0.002 | -5.885
-8 | -0.429 | 0.07538 | 0.002 | -5.687
-7.5 | -0.402 | 0.07199 | 0.002 | -5.588
-7 | -0.559 | 0.05123 | 0.002 | -10.914
-6.5 | -0.598 | 0.04451 | 0.002 | -13.44
-6 | -0.73 | 0.01281 | 0.004 | -56.993
-5.5 | -0.696 | 0.00876 | 0.004 | -79.44
-5 | -0.649 | 0.00924 | 0.004 | -70.238
-4.5 | -0.594 | 0.00867 | 0.004 | -68.504
-4 | -0.535 | 0.00795 | 0.004 | -67.244
-3.5 | -0.472 | 0.00748 | 0.003 | -63.118
-3 | -0.408 | 0.00665 | 0.003 | -61.33
-2.5 | -0.341 | 0.00637 | 0.003 | -53.582
-2 | -0.275 | 0.00611 | 0.003 | -44.999
-1.5 | -0.208 | 0.00578 | 0.003 | -35.923
-1 | -0.14 | 0.00564 | 0.002 | -24.874
-0.5 | -0.073 | 0.00616 | 0.002 | -11.826
0 | -0.005 | 0.00616 | 0.002 | -0.847
0.5 | 0.062 | 0.00604 | 0.002 | 10.331
1 | 0.13 | 0.00597 | 0.002 | 21.773
1.5 | 0.197 | 0.00609 | 0.001 | 32.411
2 | 0.264 | 0.00643 | 0.001 | 41.146
2.5 | 0.331 | 0.00669 | 0.001 | 49.557
3 | 0.398 | 0.00704 | 0.001 | 56.523
3.5 | 0.463 | 0.00787 | 0.001 | 58.873
4 | 0.527 | 0.00824 | 0.001 | 64.002
4.5 | 0.589 | 0.00866 | 0 | 68.006
5 | 0.646 | 0.00929 | 0 | 69.529
5.5 | 0.698 | 0.01017 | 0 | 68.602
6 | 0.739 | 0.00994 | 0 | 74.374
6.5 | 0.763 | 0.01404 | 0 | 54.366
7 | 0.636 | 0.04236 | 0 | 15.023
7.5 | 0.477 | 0.06505 | 0 | 7.332
8 | 0.426 | 0.07824 | 0 | 5.451
8.5 | 0.453 | 0.08061 | 0 | 5.621
9 | 0.479 | 0.09124 | -0.001 | 5.255
9.5 | 0.507 | 0.1015 | -0.001 | 4.993
10 | 0.533 | 0.10293 | -0.001 | 5.181
10.5 | 0.56 | 0.1055 | -0.001 | 5.307
11 | 0.587 | 0.11319 | -0.001 | 5.183
11.5 | 0.615 | 0.12044 | -0.001 | 5.11
12 | 0.641 | 0.12569 | -0.001 | 5.099
12.5 | 0.667 | 0.12795 | -0.001 | 5.216
13 | 0.694 | 0.133 | -0.001 | 5.215
13.5 | 0.72 | 0.13994 | -0.002 | 5.147
14 | 0.747 | 0.14668 | -0.002 | 5.09
14.5 | 0.774 | 0.15096 | -0.002 | 5.128
15 | 0.802 | 0.15969 | -0.002 | 5.019
15.5 | 0.828 | 0.16581 | -0.002 | 4.992
16 | 0.854 | 0.1705 | -0.002 | 5.007
16.5 | 0.88 | 0.17354 | -0.002 | 5.069
17 | 0.906 | 0.1809 | -0.002 | 5.008
17.5 | 0.932 | 0.18466 | -0.002 | 5.047
18 | 0.959 | 0.1932 | -0.003 | 4.962
18.5 | 0.987 | 0.19534 | -0.003 | 5.052
19 | 1.017 | 0.21135 | -0.003 | 4.81
19.5 | 1.039 | 0.20957 | -0.003 | 4.959
20 | 1.065 | 0.2111 | -0.003 | 5.043

## 40. Re 750k Mach 0.50 (2)
BIGFOIL.COM POLAR EXPORT
JWL029
JWL029 9/0 |  |  |  | Cl Max: | 0.9547 | at alpha= | 20 | deg
XFOIL ncrit=9 |  |  |  | L/D Max: | 64.3911 | at alpha= | 5 | deg
Re: | 750000 |  |  | Cd Min: | 0.28155 | at alpha= | -20 | deg
Mach: | 0.5 |  |  | Cl=0 at alpha= | 0.010309 | deg
|  |  |  | @ Cl=0.1, Cd= | 0.0060975
|  |  |  | @ Cl=0.4, Cd= | 0.0077079
|  |  |  | @ Cl=0.6, Cd= | 0.0095199
alpha (deg) | Cl | Cd | Cm | Cl/Cd
-20 | -0.9588 | 0.28155 | 0.104 | -3.4054
-19.5 | -0.9376 | 0.27217 | 0.0982 | -3.4449
-19 | -0.919 | 0.26256 | 0.0916 | -3.5002
-18.5 | -0.8968 | 0.25412 | 0.0878 | -3.529
-18 | -0.875 | 0.24655 | 0.0835 | -3.549
-17.5 | -0.8538 | 0.2384 | 0.0788 | -3.5814
-17 | -0.8354 | 0.22829 | 0.0724 | -3.6594
-16.5 | -0.8165 | 0.21894 | 0.0675 | -3.7293
-16 | -0.7943 | 0.2118 | 0.0641 | -3.7502
-15.5 | -0.7743 | 0.20367 | 0.0597 | -3.8017
-15 | -0.7613 | 0.19276 | 0.0524 | -3.9495
-14.5 | -0.7426 | 0.18405 | 0.049 | -4.0348
-14 | -0.722 | 0.17682 | 0.0457 | -4.0832
-13.5 | -0.7113 | 0.16639 | 0.0387 | -4.2749
-13 | -0.7 | 0.15608 | 0.0337 | -4.4849
-12.5 | -0.687 | 0.14654 | 0.0309 | -4.6881
-12 | -0.6797 | 0.13641 | 0.0263 | -4.9828
-11.5 | -0.6775 | 0.12537 | 0.021 | -5.404
-11 | -0.6804 | 0.11387 | 0.0154 | -5.9752
-10.5 | -0.6902 | 0.10188 | 0.0092 | -6.7746
-10 | -0.7123 | 0.0885 | 0.0019 | -8.0486
-9.5 | -0.7469 | 0.07405 | -0.0065 | -10.0864
-9 | -0.7863 | 0.05918 | -0.0161 | -13.2866
-8.5 | -0.8219 | 0.04337 | -0.0302 | -18.9509
-8 | -0.858 | 0.03359 | -0.0358 | -25.5433
-7.5 | -0.8832 | 0.02664 | -0.0308 | -33.1532
-7 | -0.8756 | 0.02051 | -0.0248 | -42.6914
-6.5 | -0.842 | 0.01656 | -0.0186 | -50.8454
-6 | -0.7983 | 0.01391 | -0.0126 | -57.3904
-5.5 | -0.7479 | 0.01217 | -0.0074 | -61.4544
-5 | -0.6938 | 0.01094 | -0.0027 | -63.4186
-4.5 | -0.6393 | 0.00999 | 0.0015 | -63.994
-4 | -0.5842 | 0.00935 | 0.0052 | -62.4813
-3.5 | -0.4983 | 0.00864 | 0.0025 | -57.6736
-3 | -0.408 | 0.00783 | -0.0016 | -52.1073
-2.5 | -0.321 | 0.00715 | -0.0051 | -44.8951
-2 | -0.2415 | 0.00664 | -0.0069 | -36.3705
-1 | -0.1174 | 0.00612 | -0.0032 | -19.183
-0.5 | -0.0596 | 0.0061 | -0.0008 | -9.7705
0 | -0.0012 | 0.00611 | 0.0013 | -0.1964
0.5 | 0.057 | 0.00609 | 0.0035 | 9.3596
1 | 0.1146 | 0.0061 | 0.006 | 18.7869
1.5 | 0.1733 | 0.00626 | 0.0085 | 27.6837
2 | 0.2436 | 0.00666 | 0.0087 | 36.5766
2.5 | 0.3249 | 0.0072 | 0.0064 | 45.125
3 | 0.4151 | 0.00781 | 0.0024 | 53.1498
3.5 | 0.5049 | 0.00862 | -0.0016 | 58.5731
4 | 0.5868 | 0.00936 | -0.0035 | 62.6923
4.5 | 0.6421 | 0.01003 | 0.0002 | 64.0179
5 | 0.698 | 0.01084 | 0.0041 | 64.3911
5.5 | 0.7522 | 0.01204 | 0.0086 | 62.4751
6 | 0.8047 | 0.0136 | 0.0136 | 59.1691
6.5 | 0.8494 | 0.0161 | 0.0195 | 52.7578
7 | 0.8854 | 0.01978 | 0.0257 | 44.7624
7.5 | 0.9009 | 0.02515 | 0.0317 | 35.8211
8 | 0.8871 | 0.03163 | 0.0368 | 28.0462
8.5 | 0.8527 | 0.03944 | 0.0359 | 21.6202
9 | 0.8219 | 0.05381 | 0.022 | 15.2741
9.5 | 0.7844 | 0.0684 | 0.0118 | 11.4678
10 | 0.7477 | 0.08245 | 0.0031 | 9.0685
10.5 | 0.7169 | 0.09644 | -0.0049 | 7.4336
11 | 0.6947 | 0.11038 | -0.0122 | 6.2937
11.5 | 0.6871 | 0.12243 | -0.0182 | 5.6122
12 | 0.6846 | 0.13452 | -0.0241 | 5.0892
12.5 | 0.6901 | 0.14499 | -0.029 | 4.7596
13 | 0.6992 | 0.15496 | -0.0337 | 4.5121
13.5 | 0.7115 | 0.16505 | -0.0366 | 4.3108
14 | 0.7198 | 0.17655 | -0.044 | 4.077
14.5 | 0.738 | 0.18467 | -0.0482 | 3.9963
15 | 0.7582 | 0.19223 | -0.0517 | 3.9442
15.5 | 0.7774 | 0.20111 | -0.0551 | 3.8655
16 | 0.7908 | 0.21189 | -0.0624 | 3.7321
16.5 | 0.8112 | 0.22003 | -0.0669 | 3.6868
17 | 0.8337 | 0.22709 | -0.0702 | 3.6712
17.5 | 0.8528 | 0.23657 | -0.075 | 3.6049
18 | 0.871 | 0.24692 | -0.0817 | 3.5275
18.5 | 0.8922 | 0.25529 | -0.0865 | 3.4948
19 | 0.9137 | 0.26305 | -0.091 | 3.4735
19.5 | 0.9355 | 0.27129 | -0.0949 | 3.4483
20 | 0.9547 | 0.28089 | -0.1013 | 3.3988

## 41. Re 1M Mach 0.00 (1)
BIGFOIL.COM POLAR EXPORT
JWL029
JWL029 9/0 |  |  |  | Cl Max: | 0.968 | at alpha= | 10 | deg
JavaFoil+Calcfoil stall+Eppler ext transition |  |  |  | L/D Max: | 88.111 | at alpha= | 8.5 | deg
Re: | 1000000 |  |  | Cd Min: | 0.00571 | at alpha= | 1 | deg
Mach: | 0 |  |  | Cl=0 at alpha= | 0.042373 | deg
|  |  |  | @ Cl=0.1, Cd= | 0.0057122
|  |  |  | @ Cl=0.4, Cd= | 0.0069037
|  |  |  | @ Cl=0.6, Cd= | 0.0084219
alpha (deg) | Cl | Cd | Cm | Cl/Cd
-15 | -0.815 | 0.11548 | 0.003 | -7.059
-14.5 | -0.825 | 0.10885 | 0.002 | -7.579
-14 | -0.833 | 0.10233 | 0.002 | -8.137
-13.5 | -0.838 | 0.096 | 0.002 | -8.728
-13 | -0.84 | 0.09085 | 0.002 | -9.248
-12.5 | -0.84 | 0.08498 | 0.002 | -9.882
-12 | -0.836 | 0.07983 | 0.002 | -10.477
-11.5 | -0.829 | 0.07521 | 0.002 | -11.028
-11 | -0.845 | 0.0605 | 0.004 | -13.97
-10.5 | -0.928 | 0.02418 | 0.005 | -38.381
-10 | -0.953 | 0.01638 | 0.005 | -58.212
-9.5 | -0.948 | 0.01423 | 0.005 | -66.596
-9 | -0.923 | 0.01328 | 0.005 | -69.49
-8.5 | -0.892 | 0.01258 | 0.005 | -70.915
-8 | -0.856 | 0.00891 | 0.004 | -96.058
-7.5 | -0.817 | 0.00948 | 0.004 | -86.207
-7 | -0.774 | 0.00907 | 0.004 | -85.335
-6.5 | -0.728 | 0.0087 | 0.004 | -83.691
-6 | -0.68 | 0.00842 | 0.004 | -80.733
-5.5 | -0.629 | 0.00806 | 0.004 | -78.034
-5 | -0.577 | 0.00776 | 0.003 | -74.35
-4.5 | -0.523 | 0.00749 | 0.003 | -69.766
-4 | -0.468 | 0.0068 | 0.003 | -68.732
-3.5 | -0.411 | 0.00603 | 0.003 | -68.207
-3 | -0.354 | 0.00577 | 0.003 | -61.399
-2.5 | -0.296 | 0.00635 | 0.003 | -46.675
-2 | -0.238 | 0.00599 | 0.002 | -39.794
-1.5 | -0.18 | 0.00584 | 0.002 | -30.832
-1 | -0.122 | 0.00574 | 0.002 | -21.207
-0.5 | -0.063 | 0.00574 | 0.002 | -10.996
0 | -0.005 | 0.00577 | 0.002 | -0.783
0.5 | 0.054 | 0.00572 | 0.002 | 9.452
1 | 0.113 | 0.00571 | 0.001 | 19.733
1.5 | 0.171 | 0.00579 | 0.001 | 29.57
2 | 0.23 | 0.00595 | 0.001 | 38.603
2.5 | 0.288 | 0.00629 | 0.001 | 45.752
3 | 0.346 | 0.00661 | 0.001 | 52.347
3.5 | 0.403 | 0.00692 | 0.001 | 58.267
4 | 0.46 | 0.00784 | 0 | 58.722
4.5 | 0.516 | 0.00835 | 0 | 61.841
5 | 0.571 | 0.00869 | 0 | 65.699
5.5 | 0.624 | 0.0082 | 0 | 76.156
6 | 0.676 | 0.0086 | 0 | 78.65
6.5 | 0.726 | 0.00919 | 0 | 79.003
7 | 0.773 | 0.00962 | -0.001 | 80.355
7.5 | 0.818 | 0.01015 | -0.001 | 80.622
8 | 0.86 | 0.01069 | -0.001 | 80.453
8.5 | 0.898 | 0.0102 | -0.001 | 88.111
9 | 0.931 | 0.01354 | -0.001 | 68.815
9.5 | 0.958 | 0.01454 | -0.001 | 65.868
10 | 0.968 | 0.01649 | -0.002 | 58.701
10.5 | 0.94 | 0.02525 | -0.002 | 37.253
11 | 0.898 | 0.04571 | -0.001 | 19.645
11.5 | 0.891 | 0.05699 | -0.002 | 15.643
12 | 0.879 | 0.07136 | -0.001 | 12.321
12.5 | 0.876 | 0.08081 | -0.001 | 10.843
13 | 0.874 | 0.08847 | -0.001 | 9.881
13.5 | 0.873 | 0.09439 | -0.001 | 9.252
14 | 0.867 | 0.1022 | -0.001 | 8.487
14.5 | 0.86 | 0.10917 | -0.001 | 7.88
15 | 0.848 | 0.11607 | -0.001 | 7.303

## 42. Re 1M Mach 0.00 (2)
BIGFOIL.COM POLAR EXPORT
JWL029
JWL029 9/0 |  |  |  | Cl Max: | 1.2255 | at alpha= | 13 | deg
XFOIL ncrit=9 |  |  |  | L/D Max: | 73.43 | at alpha= | 6.5 | deg
Re: | 1000000 |  |  | Cd Min: | 0.21502 | at alpha= | 18 | deg
Mach: | 0 |  |  | Cl=0 at alpha= | 0.01509 | deg
|  |  |  | @ Cl=0.1, Cd= | 0.0051167
|  |  |  | @ Cl=0.4, Cd= | 0.0068173
|  |  |  | @ Cl=0.6, Cd= | 0.0085932
alpha (deg) | Cl | Cd | Cm | Cl/Cd
-17.5 | -0.7807 | 0.21066 | 0.06 | -3.706
-17 | -0.7722 | 0.19927 | 0.054 | -3.8751
-16.5 | -0.7633 | 0.19037 | 0.0499 | -4.0096
-15 | -1.0179 | 0.08702 | -0.0026 | -11.6973
-14.5 | -1.0991 | 0.06286 | -0.0189 | -17.4849
-14 | -1.129 | 0.05002 | -0.0281 | -22.571
-13.5 | -1.1489 | 0.04112 | -0.0333 | -27.9402
-13 | -1.1641 | 0.03538 | -0.033 | -32.9028
-12.5 | -1.17 | 0.0319 | -0.0285 | -36.6771
-12 | -1.16 | 0.02918 | -0.024 | -39.7533
-11.5 | -1.1357 | 0.02672 | -0.021 | -42.5037
-11 | -1.1046 | 0.02452 | -0.0184 | -45.0489
-10.5 | -1.0689 | 0.02252 | -0.0161 | -47.4645
-10 | -1.0312 | 0.02051 | -0.0139 | -50.2779
-9.5 | -0.9996 | 0.01739 | -0.0109 | -57.4813
-9 | -0.9577 | 0.0158 | -0.0089 | -60.6139
-8.5 | -0.9128 | 0.0146 | -0.0072 | -62.5205
-8 | -0.867 | 0.01352 | -0.0055 | -64.1272
-7.5 | -0.8205 | 0.01257 | -0.0038 | -65.2745
-7 | -0.7754 | 0.01146 | -0.0017 | -67.6614
-6.5 | -0.729 | 0.01058 | 0.0002 | -68.9036
-6 | -0.6815 | 0.00996 | 0.002 | -68.4237
-5.5 | -0.6353 | 0.00919 | 0.004 | -69.1295
-5 | -0.5891 | 0.00858 | 0.006 | -68.6597
-4.5 | -0.5425 | 0.00812 | 0.008 | -66.8103
-4 | -0.4863 | 0.0076 | 0.0078 | -63.9868
-3.5 | -0.4147 | 0.00702 | 0.0042 | -59.0741
-3 | -0.3421 | 0.00651 | 0.0005 | -52.5499
-2.5 | -0.2721 | 0.00601 | -0.0025 | -45.2745
-2 | -0.2074 | 0.00563 | -0.0041 | -36.8384
-1.5 | -0.1514 | 0.0053 | -0.0037 | -28.566
-1 | -0.1013 | 0.00514 | -0.002 | -19.7082
-0.5 | -0.0514 | 0.00509 | -0.0003 | -10.0982
0 | -0.0015 | 0.00508 | 0.0012 | -0.29528
0.5 | 0.0482 | 0.00508 | 0.0029 | 9.4882
1 | 0.098 | 0.00511 | 0.0046 | 19.1781
1.5 | 0.1489 | 0.00528 | 0.0062 | 28.2008
2 | 0.2072 | 0.00562 | 0.006 | 36.8683
2.5 | 0.2754 | 0.00603 | 0.0036 | 45.6716
3 | 0.3467 | 0.00646 | 0.0003 | 53.6687
3.5 | 0.4183 | 0.00694 | -0.0031 | 60.2738
4.5 | 0.5444 | 0.00804 | -0.0066 | 67.7114
5 | 0.5912 | 0.00851 | -0.0047 | 69.4712
5.5 | 0.6388 | 0.00896 | -0.0029 | 71.2946
6 | 0.6867 | 0.00942 | -0.0012 | 72.8981
6.5 | 0.7343 | 0.01 | 0.0005 | 73.43
7 | 0.7814 | 0.01077 | 0.0023 | 72.5534
7.5 | 0.8284 | 0.01156 | 0.004 | 71.6609
8 | 0.8753 | 0.01243 | 0.0057 | 70.4183
8.5 | 0.9223 | 0.0133 | 0.0073 | 69.3459
9 | 0.9673 | 0.01447 | 0.0091 | 66.8487
9.5 | 1.009 | 0.01607 | 0.0112 | 62.7878
10 | 1.0533 | 0.01725 | 0.0128 | 61.0609
10.5 | 1.0953 | 0.01866 | 0.0147 | 58.6977
11 | 1.1355 | 0.02015 | 0.0166 | 56.3524
11.5 | 1.1698 | 0.02216 | 0.019 | 52.7888
12 | 1.1866 | 0.02583 | 0.023 | 45.9388
12.5 | 1.2151 | 0.02764 | 0.0257 | 43.9616
13 | 1.2255 | 0.03007 | 0.0305 | 40.7549
13.5 | 1.2196 | 0.03368 | 0.0347 | 36.2114
14 | 1.2104 | 0.039 | 0.0348 | 31.0359
14.5 | 1.1942 | 0.04758 | 0.0299 | 25.0988
15 | 1.1561 | 0.06175 | 0.0201 | 18.7223
15.5 | 1.1169 | 0.07703 | 0.0101 | 14.4995
16 | 1.0381 | 0.10048 | -0.0042 | 10.3314
18 | 0.7956 | 0.21502 | -0.0606 | 3.7001

## 43. Re 1M Mach 0.10 (1)
BIGFOIL.COM POLAR EXPORT
JWL029
JWL029 9/0 |  |  |  | Cl Max: | 0.957 | at alpha= | 10 | deg
JavaFoil+Calcfoil stall+Eppler ext transition |  |  |  | L/D Max: | 87.252 | at alpha= | 8.5 | deg
Re: | 1000000 |  |  | Cd Min: | 0.00572 | at alpha= | 1 | deg
Mach: | 0.1 |  |  | Cl=0 at alpha= | 0.042373 | deg
|  |  |  | @ Cl=0.1, Cd= | 0.0057244
|  |  |  | @ Cl=0.4, Cd= | 0.0069484
|  |  |  | @ Cl=0.6, Cd= | 0.0084647
alpha (deg) | Cl | Cd | Cm | Cl/Cd
-14.5 | -0.8 | 0.11048 | 0.002 | -7.237
-14 | -0.811 | 0.1036 | 0.002 | -7.824
-13.5 | -0.819 | 0.09778 | 0.002 | -8.374
-13 | -0.824 | 0.09159 | 0.002 | -9.001
-12.5 | -0.827 | 0.08611 | 0.002 | -9.6
-12 | -0.826 | 0.08154 | 0.002 | -10.127
-11.5 | -0.821 | 0.07585 | 0.002 | -10.829
-11 | -0.813 | 0.07108 | 0.002 | -11.442
-10.5 | -0.889 | 0.03345 | 0.004 | -26.568
-10 | -0.936 | 0.01812 | 0.005 | -51.641
-9.5 | -0.944 | 0.01447 | 0.005 | -65.273
-9 | -0.922 | 0.01344 | 0.005 | -68.598
-8.5 | -0.892 | 0.0127 | 0.005 | -70.261
-8 | -0.857 | 0.00899 | 0.004 | -95.374
-7.5 | -0.819 | 0.00856 | 0.004 | -95.663
-7 | -0.776 | 0.00916 | 0.004 | -84.701
-6.5 | -0.731 | 0.00877 | 0.004 | -83.262
-6 | -0.682 | 0.00842 | 0.004 | -81.031
-5.5 | -0.632 | 0.00807 | 0.004 | -78.285
-5 | -0.579 | 0.00781 | 0.003 | -74.163
-4.5 | -0.525 | 0.00749 | 0.003 | -70.097
-4 | -0.47 | 0.00685 | 0.003 | -68.59
-3.5 | -0.413 | 0.00607 | 0.003 | -68.064
-3 | -0.356 | 0.00577 | 0.003 | -61.703
-2.5 | -0.298 | 0.00636 | 0.003 | -46.842
-2 | -0.24 | 0.006 | 0.002 | -39.924
-1.5 | -0.181 | 0.00585 | 0.002 | -30.95
-1 | -0.122 | 0.00575 | 0.002 | -21.267
-0.5 | -0.063 | 0.00578 | 0.002 | -10.98
0 | -0.005 | 0.0058 | 0.002 | -0.783
0.5 | 0.054 | 0.00574 | 0.002 | 9.474
1 | 0.113 | 0.00572 | 0.001 | 19.79
1.5 | 0.172 | 0.0058 | 0.001 | 29.668
2 | 0.231 | 0.00596 | 0.001 | 38.723
2.5 | 0.289 | 0.00635 | 0.001 | 45.552
3 | 0.348 | 0.00662 | 0.001 | 52.533
3.5 | 0.405 | 0.00698 | 0.001 | 58.123
4 | 0.463 | 0.0079 | 0 | 58.575
4.5 | 0.519 | 0.00836 | 0 | 62.072
5 | 0.574 | 0.00871 | 0 | 65.898
5.5 | 0.627 | 0.00821 | 0 | 76.398
6 | 0.679 | 0.00861 | 0 | 78.811
6.5 | 0.729 | 0.0092 | 0 | 79.168
7 | 0.776 | 0.00971 | -0.001 | 79.877
7.5 | 0.821 | 0.01018 | -0.001 | 80.598
8 | 0.862 | 0.0108 | -0.001 | 79.787
8.5 | 0.899 | 0.01031 | -0.001 | 87.252
9 | 0.931 | 0.01371 | -0.001 | 67.927
9.5 | 0.954 | 0.01482 | -0.001 | 64.423
10 | 0.957 | 0.01757 | -0.002 | 54.446
10.5 | 0.915 | 0.03106 | -0.002 | 29.44
11 | 0.879 | 0.05139 | -0.001 | 17.111
11.5 | 0.873 | 0.06273 | -0.001 | 13.916
12 | 0.862 | 0.07621 | -0.001 | 11.308
12.5 | 0.862 | 0.08321 | -0.001 | 10.357
13 | 0.858 | 0.09037 | -0.001 | 9.495
13.5 | 0.854 | 0.09691 | -0.001 | 8.814
14 | 0.846 | 0.10368 | -0.001 | 8.161
14.5 | 0.837 | 0.11171 | -0.001 | 7.496
15 | 0.819 | 0.11742 | -0.001 | 6.975

## 44. Re 1M Mach 0.10 (2)
BIGFOIL.COM POLAR EXPORT
JWL029
JWL029 9/0 |  |  |  | Cl Max: | 1.2048 | at alpha= | 12.5 | deg
XFOIL ncrit=9 |  |  |  | L/D Max: | 73.0663 | at alpha= | 6.5 | deg
Re: | 1000000 |  |  | Cd Min: | 0.24536 | at alpha= | 20 | deg
Mach: | 0.1 |  |  | Cl=0 at alpha= | 0.015905 | deg
|  |  |  | @ Cl=0.1, Cd= | 0.0051447
|  |  |  | @ Cl=0.4, Cd= | 0.0068246
|  |  |  | @ Cl=0.6, Cd= | 0.0085879
alpha (deg) | Cl | Cd | Cm | Cl/Cd
-17 | -0.7735 | 0.20031 | 0.0547 | -3.8615
-16.5 | -0.7642 | 0.19137 | 0.0505 | -3.9933
-16 | -0.7475 | 0.18585 | 0.0475 | -4.0221
-15.5 | -0.7341 | 0.17881 | 0.0439 | -4.1055
-15 | -0.9008 | 0.11526 | 0.0149 | -7.8154
-14.5 | -1.0288 | 0.07837 | -0.008 | -13.1275
-14 | -1.0786 | 0.06052 | -0.0205 | -17.8222
-13.5 | -1.109 | 0.04771 | -0.0298 | -23.2446
-13 | -1.1319 | 0.03907 | -0.0341 | -28.9711
-12.5 | -1.1448 | 0.03412 | -0.0323 | -33.5522
-12 | -1.1489 | 0.03091 | -0.0268 | -37.1692
-11.5 | -1.1319 | 0.02804 | -0.0232 | -40.3673
-11 | -1.105 | 0.02551 | -0.0202 | -43.3163
-10.5 | -1.0714 | 0.0233 | -0.0176 | -45.9828
-10 | -1.0322 | 0.02157 | -0.0155 | -47.8535
-9.5 | -1.0032 | 0.01797 | -0.0121 | -55.8264
-9 | -0.9624 | 0.01618 | -0.0099 | -59.4808
-8.5 | -0.9177 | 0.01487 | -0.008 | -61.7149
-8 | -0.8719 | 0.01373 | -0.0062 | -63.5033
-7.5 | -0.8253 | 0.01272 | -0.0043 | -64.8821
-7 | -0.7798 | 0.01161 | -0.0022 | -67.1662
-6.5 | -0.7334 | 0.01067 | -0.0002 | -68.7348
-6 | -0.6857 | 0.01002 | 0.0017 | -68.4331
-5.5 | -0.6388 | 0.0093 | 0.0038 | -68.6882
-5 | -0.5926 | 0.00863 | 0.0059 | -68.6674
-4.5 | -0.5457 | 0.00816 | 0.0078 | -66.875
-4 | -0.4885 | 0.00765 | 0.0075 | -63.8562
-3.5 | -0.4167 | 0.00704 | 0.004 | -59.1903
-3 | -0.3433 | 0.00654 | 0.0003 | -52.4924
-2.5 | -0.273 | 0.00602 | -0.0027 | -45.3488
-2 | -0.2083 | 0.00564 | -0.0042 | -36.9326
-1.5 | -0.1523 | 0.00533 | -0.0037 | -28.5741
-1 | -0.1019 | 0.00516 | -0.002 | -19.7481
-0.5 | -0.0517 | 0.00512 | -0.0003 | -10.0977
0 | -0.0016 | 0.00511 | 0.0013 | -0.31311
0.5 | 0.0487 | 0.00511 | 0.0028 | 9.5303
1 | 0.0986 | 0.00514 | 0.0046 | 19.1829
1.5 | 0.1497 | 0.00531 | 0.0062 | 28.1921
2 | 0.2082 | 0.00564 | 0.0061 | 36.9149
2.5 | 0.2764 | 0.00605 | 0.0038 | 45.686
3 | 0.3481 | 0.00648 | 0.0005 | 53.7191
3.5 | 0.4204 | 0.00696 | -0.0029 | 60.4023
4 | 0.4926 | 0.00756 | -0.0066 | 65.1587
4.5 | 0.5476 | 0.00809 | -0.0064 | 67.6885
5 | 0.5949 | 0.00854 | -0.0045 | 69.6604
5.5 | 0.6428 | 0.00899 | -0.0027 | 71.5017
6 | 0.6911 | 0.00946 | -0.0009 | 73.055
6.5 | 0.7387 | 0.01011 | 0.0009 | 73.0663
7 | 0.7863 | 0.01086 | 0.0027 | 72.4033
7.5 | 0.833 | 0.01177 | 0.0046 | 70.7732
8 | 0.8806 | 0.0126 | 0.0064 | 69.8889
8.5 | 0.9278 | 0.01353 | 0.0081 | 68.5735
9 | 0.9718 | 0.01489 | 0.0101 | 65.2653
9.5 | 1.0146 | 0.01641 | 0.0122 | 61.8282
10 | 1.0583 | 0.01773 | 0.0141 | 59.6898
10.5 | 1.0996 | 0.01927 | 0.0161 | 57.0628
11 | 1.1386 | 0.02093 | 0.0183 | 54.4004
11.5 | 1.1676 | 0.0235 | 0.0214 | 49.6851
12 | 1.1848 | 0.02693 | 0.0253 | 43.9955
12.5 | 1.2048 | 0.02919 | 0.029 | 41.2744
13 | 1.203 | 0.03224 | 0.0342 | 37.3139
13.5 | 1.1892 | 0.03746 | 0.0358 | 31.7459
14 | 1.1727 | 0.04558 | 0.0316 | 25.7284
14.5 | 1.1451 | 0.05796 | 0.0227 | 19.7567
15 | 1.0903 | 0.07594 | 0.0107 | 14.3574
15.5 | 1.0369 | 0.09442 | -0.0006 | 10.9818
16 | 0.9208 | 0.12918 | -0.0209 | 7.128
16.5 | 0.7564 | 0.19413 | -0.0502 | 3.8964
17 | 0.7721 | 0.20027 | -0.0535 | 3.8553
18.5 | 0.8083 | 0.22647 | -0.067 | 3.5691
19 | 0.8243 | 0.23283 | -0.0709 | 3.5404
19.5 | 0.8414 | 0.23819 | -0.0743 | 3.5325
20 | 0.856 | 0.24536 | -0.0779 | 3.4888

## 45. Re 1M Mach 0.25 (1)
BIGFOIL.COM POLAR EXPORT
JWL029
JWL029 9/0 |  |  |  | Cl Max: | 0.915 | at alpha= | 9 | deg
JavaFoil+Calcfoil stall+Eppler ext transition |  |  |  | L/D Max: | 84.352 | at alpha= | 8 | deg
Re: | 1000000 |  |  | Cd Min: | 0.00564 | at alpha= | -2.5 | deg
Mach: | 0.25 |  |  | Cl=0 at alpha= | 0.040984 | deg
|  |  |  | @ Cl=0.1, Cd= | 0.0058733
|  |  |  | @ Cl=0.4, Cd= | 0.0070151
|  |  |  | @ Cl=0.6, Cd= | 0.0081011
alpha (deg) | Cl | Cd | Cm | Cl/Cd
-14 | -0.614 | 0.12044 | 0.003 | -5.097
-13.5 | -0.651 | 0.11033 | 0.002 | -5.901
-13 | -0.684 | 0.10152 | 0.002 | -6.734
-12.5 | -0.711 | 0.093 | 0.002 | -7.641
-12 | -0.732 | 0.08774 | 0.002 | -8.344
-11.5 | -0.748 | 0.0802 | 0.002 | -9.322
-11 | -0.757 | 0.07451 | 0.002 | -10.165
-10.5 | -0.761 | 0.06941 | 0.002 | -10.961
-10 | -0.758 | 0.06489 | 0.002 | -11.689
-9.5 | -0.866 | 0.0225 | 0.005 | -38.481
-9 | -0.903 | 0.01469 | 0.005 | -61.5
-8.5 | -0.887 | 0.01359 | 0.005 | -65.236
-8 | -0.86 | 0.01263 | 0.005 | -68.09
-7.5 | -0.826 | 0.00887 | 0.004 | -93.175
-7 | -0.788 | 0.00845 | 0.004 | -93.249
-6.5 | -0.744 | 0.00898 | 0.004 | -82.825
-6 | -0.697 | 0.00861 | 0.004 | -80.893
-5.5 | -0.646 | 0.00831 | 0.004 | -77.789
-5 | -0.593 | 0.00794 | 0.004 | -74.697
-4.5 | -0.539 | 0.0076 | 0.003 | -70.868
-4 | -0.482 | 0.00691 | 0.003 | -69.797
-3.5 | -0.425 | 0.00617 | 0.003 | -68.762
-3 | -0.366 | 0.00586 | 0.003 | -62.395
-2.5 | -0.306 | 0.00564 | 0.003 | -54.278
-2 | -0.246 | 0.00614 | 0.003 | -40.09
-1.5 | -0.186 | 0.00596 | 0.002 | -31.217
-1 | -0.126 | 0.00589 | 0.002 | -21.315
-0.5 | -0.065 | 0.00593 | 0.002 | -10.986
0 | -0.005 | 0.00596 | 0.002 | -0.783
0.5 | 0.056 | 0.00591 | 0.002 | 9.451
1 | 0.116 | 0.00586 | 0.002 | 19.871
1.5 | 0.177 | 0.00593 | 0.001 | 29.818
2 | 0.237 | 0.00612 | 0.001 | 38.727
2.5 | 0.297 | 0.00644 | 0.001 | 46.155
3 | 0.357 | 0.00676 | 0.001 | 52.835
3.5 | 0.416 | 0.00711 | 0.001 | 58.598
4 | 0.475 | 0.00806 | 0 | 58.928
4.5 | 0.532 | 0.00769 | 0 | 69.178
5 | 0.588 | 0.00801 | 0 | 73.359
5.5 | 0.642 | 0.00842 | 0 | 76.216
6 | 0.694 | 0.00905 | 0 | 76.656
6.5 | 0.743 | 0.00952 | 0 | 78.025
7 | 0.789 | 0.01008 | -0.001 | 78.256
7.5 | 0.831 | 0.01066 | -0.001 | 77.98
8 | 0.868 | 0.01029 | -0.001 | 84.352
8.5 | 0.898 | 0.01375 | -0.001 | 65.307
9 | 0.915 | 0.01517 | -0.001 | 60.302
9.5 | 0.89 | 0.02173 | -0.001 | 40.943
10 | 0.823 | 0.04751 | -0.001 | 17.318
10.5 | 0.799 | 0.06471 | -0.001 | 12.352
11 | 0.791 | 0.07343 | -0.001 | 10.775
11.5 | 0.783 | 0.07952 | -0.001 | 9.85
12 | 0.769 | 0.08526 | -0.001 | 9.026
12.5 | 0.752 | 0.09165 | -0.001 | 8.209
13 | 0.729 | 0.09858 | -0.001 | 7.397
13.5 | 0.701 | 0.10809 | -0.001 | 6.483
14 | 0.667 | 0.11634 | -0.001 | 5.734

## 46. Re 1M Mach 0.25 (2)
BIGFOIL.COM POLAR EXPORT
JWL029
JWL029 9/0 |  |  |  | Cl Max: | 1.1248 | at alpha= | 11 | deg
XFOIL ncrit=9 |  |  |  | L/D Max: | 72.6118 | at alpha= | 6 | deg
Re: | 1000000 |  |  | Cd Min: | 0.18903 | at alpha= | 16 | deg
Mach: | 0.25 |  |  | Cl=0 at alpha= | 0.013461 | deg
|  |  |  | @ Cl=0.1, Cd= | 0.0052896
|  |  |  | @ Cl=0.4, Cd= | 0.006912
|  |  |  | @ Cl=0.6, Cd= | 0.0086361
alpha (deg) | Cl | Cd | Cm | Cl/Cd
-15.5 | -0.7373 | 0.18396 | 0.0471 | -4.0079
-15 | -0.731 | 0.172 | 0.0408 | -4.25
-14.5 | -0.7295 | 0.16053 | 0.0356 | -4.5443
-14 | -0.7164 | 0.15392 | 0.0325 | -4.6544
-13.5 | -0.8485 | 0.10639 | 0.0104 | -7.9754
-13 | -0.9097 | 0.08521 | -0.002 | -10.676
-12.5 | -0.9575 | 0.06738 | -0.0136 | -14.2104
-12 | -0.995 | 0.05151 | -0.0259 | -19.3166
-11.5 | -1.0264 | 0.0398 | -0.0347 | -25.7889
-11 | -1.0538 | 0.03336 | -0.0332 | -31.5887
-10.5 | -1.0566 | 0.02959 | -0.0276 | -35.708
-10 | -1.0391 | 0.02593 | -0.0235 | -40.0733
-9.5 | -1.0155 | 0.02204 | -0.0195 | -46.0753
-9 | -0.9842 | 0.01874 | -0.0159 | -52.5187
-8.5 | -0.9427 | 0.01669 | -0.013 | -56.4829
-8 | -0.8974 | 0.01511 | -0.0104 | -59.3911
-7.5 | -0.8509 | 0.01371 | -0.0078 | -62.0642
-7 | -0.8029 | 0.01261 | -0.0053 | -63.6717
-6.5 | -0.7575 | 0.01124 | -0.0024 | -67.3932
-6 | -0.7087 | 0.01039 | -0.0001 | -68.2098
-5.5 | -0.6596 | 0.00968 | 0.0023 | -68.1405
-5 | -0.6123 | 0.00889 | 0.0048 | -68.8751
-4.5 | -0.5638 | 0.00838 | 0.0071 | -67.2792
-4 | -0.5011 | 0.00788 | 0.0063 | -63.5914
-3.5 | -0.4271 | 0.00722 | 0.003 | -59.1551
-3 | -0.3499 | 0.00666 | -0.001 | -52.5375
-2.5 | -0.2783 | 0.00613 | -0.0037 | -45.3997
-2 | -0.2128 | 0.00575 | -0.0049 | -37.0087
-1.5 | -0.1572 | 0.00546 | -0.0039 | -28.7912
-1 | -0.1054 | 0.00532 | -0.002 | -19.812
-0.5 | -0.0536 | 0.0053 | -0.0003 | -10.1132
0 | -0.0014 | 0.00529 | 0.0012 | -0.26465
0.5 | 0.0506 | 0.00528 | 0.0028 | 9.5833
1 | 0.1023 | 0.00529 | 0.0046 | 19.3384
1.5 | 0.1543 | 0.00544 | 0.0064 | 28.364
2 | 0.2135 | 0.00574 | 0.0067 | 37.1951
2.5 | 0.2814 | 0.00616 | 0.0049 | 45.6818
3 | 0.3552 | 0.0066 | 0.0018 | 53.8182
3.5 | 0.4313 | 0.00713 | -0.0019 | 60.4909
4 | 0.5055 | 0.00779 | -0.0053 | 64.8909
4.5 | 0.566 | 0.00831 | -0.0057 | 68.1107
5 | 0.615 | 0.00878 | -0.0035 | 70.0456
5.5 | 0.6647 | 0.00927 | -0.0013 | 71.7044
6 | 0.7145 | 0.00984 | 0.0008 | 72.6118
6.5 | 0.7632 | 0.01069 | 0.0032 | 71.3938
7 | 0.8128 | 0.0115 | 0.0054 | 70.6783
7.5 | 0.8609 | 0.01258 | 0.0079 | 68.434
8 | 0.9092 | 0.01369 | 0.0104 | 66.4134
8.5 | 0.9552 | 0.01513 | 0.013 | 63.1328
9 | 0.9962 | 0.01721 | 0.0161 | 57.885
9.5 | 1.0391 | 0.01903 | 0.0189 | 54.6033
10 | 1.0768 | 0.02131 | 0.022 | 50.5303
10.5 | 1.1082 | 0.02398 | 0.0255 | 46.2135
11 | 1.1248 | 0.02753 | 0.0298 | 40.8572
12 | 1.0752 | 0.03976 | 0.0364 | 27.0423
12.5 | 1.0497 | 0.05129 | 0.0274 | 20.466
13 | 1.0189 | 0.06569 | 0.0165 | 15.5107
14 | 0.9298 | 0.09877 | -0.0037 | 9.4138
14.5 | 0.7263 | 0.16133 | -0.0352 | 4.502
15 | 0.7347 | 0.1705 | -0.0391 | 4.3091
15.5 | 0.7422 | 0.17938 | -0.043 | 4.1376
16 | 0.7525 | 0.18903 | -0.0476 | 3.9808

## 47. Re 1M Mach 0.50 (1)
BIGFOIL.COM POLAR EXPORT
JWL029
JWL029 9/0 |  |  |  | Cl Max: | 1.065 | at alpha= | 20 | deg
JavaFoil+Calcfoil stall+Eppler ext transition |  |  |  | L/D Max: | 78.479 | at alpha= | 6 | deg
Re: | 1000000 |  |  | Cd Min: | 0.00555 | at alpha= | -1 | deg
Mach: | 0.5 |  |  | Cl=0 at alpha= | 0.037313 | deg
|  |  |  | @ Cl=0.1, Cd= | 0.0059253
|  |  |  | @ Cl=0.4, Cd= | 0.0066546
|  |  |  | @ Cl=0.6, Cd= | 0.11127
alpha (deg) | Cl | Cd | Cm | Cl/Cd
-20 | -1.058 | 0.19977 | 0.005 | -5.297
-19.5 | -1.033 | 0.19549 | 0.005 | -5.284
-19 | -1.011 | 0.1904 | 0.005 | -5.31
-18.5 | -0.983 | 0.18512 | 0.005 | -5.309
-18 | -0.954 | 0.17625 | 0.005 | -5.414
-17.5 | -0.928 | 0.1721 | 0.005 | -5.391
-17 | -0.902 | 0.16617 | 0.005 | -5.429
-16.5 | -0.876 | 0.16121 | 0.004 | -5.436
-16 | -0.851 | 0.15747 | 0.004 | -5.401
-15.5 | -0.825 | 0.1528 | 0.004 | -5.4
-15 | -0.799 | 0.14987 | 0.004 | -5.333
-14.5 | -0.773 | 0.14513 | 0.004 | -5.326
-14 | -0.746 | 0.13671 | 0.004 | -5.453
-13.5 | -0.719 | 0.13059 | 0.004 | -5.508
-13 | -0.693 | 0.12697 | 0.003 | -5.457
-12.5 | -0.667 | 0.1204 | 0.003 | -5.54
-12 | -0.641 | 0.11681 | 0.003 | -5.486
-11.5 | -0.616 | 0.11245 | 0.003 | -5.476
-11 | -0.588 | 0.10749 | 0.003 | -5.466
-10.5 | -0.561 | 0.101 | 0.003 | -5.553
-10 | -0.534 | 0.09802 | 0.003 | -5.453
-9.5 | -0.508 | 0.08964 | 0.002 | -5.665
-9 | -0.481 | 0.08631 | 0.002 | -5.575
-8.5 | -0.458 | 0.06137 | 0.003 | -7.461
-8 | -0.433 | 0.05484 | 0.003 | -7.899
-7.5 | -0.427 | 0.03776 | 0.004 | -11.313
-7 | -0.559 | 0.05005 | 0.002 | -11.175
-6.5 | -0.74 | 0.01317 | 0.005 | -56.227
-6 | -0.73 | 0.0121 | 0.004 | -60.352
-5.5 | -0.696 | 0.00826 | 0.004 | -84.277
-5 | -0.649 | 0.0087 | 0.004 | -74.593
-4.5 | -0.594 | 0.00824 | 0.004 | -72.118
-4 | -0.535 | 0.00753 | 0.004 | -71.065
-3.5 | -0.472 | 0.00709 | 0.003 | -66.66
-3 | -0.408 | 0.00629 | 0.003 | -64.827
-2.5 | -0.342 | 0.006 | 0.003 | -56.876
-2 | -0.275 | 0.0058 | 0.003 | -47.344
-1.5 | -0.208 | 0.00558 | 0.003 | -37.195
-1 | -0.14 | 0.00555 | 0.002 | -25.286
-0.5 | -0.073 | 0.00606 | 0.002 | -12.015
0 | -0.005 | 0.00605 | 0.002 | -0.863
0.5 | 0.062 | 0.00597 | 0.002 | 10.465
1 | 0.13 | 0.00589 | 0.002 | 22.047
1.5 | 0.197 | 0.0059 | 0.001 | 33.443
2 | 0.265 | 0.00609 | 0.001 | 43.428
2.5 | 0.331 | 0.0063 | 0.001 | 52.615
3 | 0.398 | 0.00663 | 0.001 | 60.046
3.5 | 0.463 | 0.00743 | 0.001 | 62.372
4 | 0.528 | 0.00792 | 0.001 | 66.586
4.5 | 0.589 | 0.00831 | 0 | 70.832
5 | 0.646 | 0.00881 | 0 | 73.326
5.5 | 0.698 | 0.00973 | 0 | 71.742
6 | 0.74 | 0.00943 | 0 | 78.479
6.5 | 0.765 | 0.01328 | 0 | 57.61
7 | 0.718 | 0.0188 | -0.001 | 38.191
7.5 | 0.477 | 0.0629 | 0 | 7.585
8 | 0.427 | 0.06006 | 0 | 7.112
8.5 | 0.454 | 0.06858 | -0.001 | 6.613
9 | 0.48 | 0.08814 | -0.001 | 5.442
9.5 | 0.507 | 0.09532 | -0.001 | 5.318
10 | 0.533 | 0.09626 | -0.001 | 5.541
10.5 | 0.56 | 0.09947 | -0.001 | 5.63
11 | 0.587 | 0.10665 | -0.001 | 5.504
11.5 | 0.616 | 0.11695 | -0.001 | 5.265
12 | 0.641 | 0.11777 | -0.001 | 5.443
12.5 | 0.668 | 0.12091 | -0.001 | 5.521
13 | 0.694 | 0.12481 | -0.001 | 5.559
13.5 | 0.72 | 0.12976 | -0.002 | 5.552
14 | 0.747 | 0.14118 | -0.002 | 5.291
14.5 | 0.775 | 0.14432 | -0.002 | 5.37
15 | 0.802 | 0.14996 | -0.002 | 5.346
15.5 | 0.828 | 0.15737 | -0.002 | 5.261
16 | 0.854 | 0.16194 | -0.002 | 5.272
16.5 | 0.88 | 0.16448 | -0.002 | 5.35
17 | 0.906 | 0.16881 | -0.002 | 5.369
17.5 | 0.933 | 0.17615 | -0.003 | 5.294
18 | 0.959 | 0.17781 | -0.003 | 5.395
18.5 | 0.989 | 0.18581 | -0.003 | 5.32
19 | 1.017 | 0.1943 | -0.003 | 5.234
19.5 | 1.04 | 0.19615 | -0.003 | 5.3
20 | 1.065 | 0.19987 | -0.003 | 5.33

## 48. Re 1M Mach 0.50 (2)
BIGFOIL.COM POLAR EXPORT
JWL029
JWL029 9/0 |  |  |  | Cl Max: | 0.955 | at alpha= | 20 | deg
XFOIL ncrit=9 |  |  |  | L/D Max: | 70.6406 | at alpha= | 5 | deg
Re: | 1000000 |  |  | Cd Min: | 0.27957 | at alpha= | -20 | deg
Mach: | 0.5 |  |  | Cl=0 at alpha= | 0.009901 | deg
|  |  |  | @ Cl=0.1, Cd= | 0.0059841
|  |  |  | @ Cl=0.4, Cd= | 0.0072277
|  |  |  | @ Cl=0.6, Cd= | 0.0089046
alpha (deg) | Cl | Cd | Cm | Cl/Cd
-20 | -0.9583 | 0.27957 | 0.1026 | -3.4278
-19.5 | -0.9385 | 0.27038 | 0.0967 | -3.471
-19 | -0.9163 | 0.26295 | 0.0931 | -3.4847
-18.5 | -0.895 | 0.25498 | 0.0883 | -3.5101
-18 | -0.8738 | 0.24656 | 0.0834 | -3.544
-17.5 | -0.8551 | 0.236 | 0.077 | -3.6233
-17 | -0.8363 | 0.22651 | 0.0715 | -3.6921
-16.5 | -0.8147 | 0.21879 | 0.068 | -3.7237
-16 | -0.7935 | 0.21142 | 0.0639 | -3.7532
-15.5 | -0.7768 | 0.20114 | 0.0578 | -3.862
-15 | -0.7607 | 0.19117 | 0.0523 | -3.9792
-14.5 | -0.7423 | 0.18305 | 0.0489 | -4.0552
-14 | -0.723 | 0.17546 | 0.0451 | -4.1206
-13.5 | -0.7074 | 0.16648 | 0.0405 | -4.2492
-13 | -0.7017 | 0.15369 | 0.0345 | -4.5657
-12.5 | -0.6914 | 0.14433 | 0.0301 | -4.7904
-12 | -0.6871 | 0.13343 | 0.0249 | -5.1495
-11.5 | -0.6882 | 0.12187 | 0.0193 | -5.647
-11 | -0.6977 | 0.10933 | 0.013 | -6.3816
-10.5 | -0.7153 | 0.09649 | 0.0062 | -7.4132
-10 | -0.7478 | 0.08213 | -0.002 | -9.1051
-9.5 | -0.7859 | 0.06778 | -0.0107 | -11.5949
-9 | -0.8221 | 0.05367 | -0.0202 | -15.3177
-8.5 | -0.8572 | 0.03822 | -0.0352 | -22.428
-8 | -0.8938 | 0.03044 | -0.0353 | -29.3627
-7.5 | -0.9077 | 0.02384 | -0.03 | -38.0747
-7 | -0.8914 | 0.01851 | -0.0237 | -48.1578
-6.5 | -0.8538 | 0.0151 | -0.0173 | -56.543
-6 | -0.8064 | 0.01291 | -0.0115 | -62.4632
-5.5 | -0.754 | 0.01141 | -0.0063 | -66.0824
-5 | -0.6998 | 0.01028 | -0.0016 | -68.0739
-4.5 | -0.6454 | 0.00939 | 0.0027 | -68.7327
-4 | -0.5599 | 0.00865 | 0.0005 | -64.7283
-3.5 | -0.4728 | 0.00799 | -0.0024 | -59.174
-3 | -0.3867 | 0.00722 | -0.0055 | -53.5596
-2.5 | -0.3073 | 0.00659 | -0.0074 | -46.6313
-2 | -0.2396 | 0.00623 | -0.0066 | -38.4591
-1.5 | -0.1803 | 0.00606 | -0.0042 | -29.7525
-1 | -0.1216 | 0.00599 | -0.002 | -20.3005
-0.5 | -0.0618 | 0.00597 | -0.0002 | -10.3518
0 | -0.0012 | 0.00597 | 0.0013 | -0.20101
0.5 | 0.0594 | 0.00596 | 0.0029 | 9.9664
1.5 | 0.1771 | 0.00603 | 0.0071 | 29.3698
2 | 0.2373 | 0.0062 | 0.0093 | 38.2742
2.5 | 0.3086 | 0.0066 | 0.0093 | 46.7576
3 | 0.3923 | 0.00716 | 0.0067 | 54.7905
3.5 | 0.4788 | 0.00792 | 0.0035 | 60.4545
4 | 0.5655 | 0.00865 | 0.0006 | 65.3757
4.5 | 0.6495 | 0.00927 | -0.0012 | 70.0647
5 | 0.7057 | 0.00999 | 0.0028 | 70.6406
5.5 | 0.7615 | 0.01097 | 0.0072 | 69.4166
6 | 0.8147 | 0.0124 | 0.0122 | 65.7016
6.5 | 0.8646 | 0.01434 | 0.0178 | 60.2929
7 | 0.9038 | 0.01749 | 0.0242 | 51.6752
7.5 | 0.9221 | 0.02272 | 0.0309 | 40.5854
8 | 0.9092 | 0.02964 | 0.0364 | 30.6748
8.5 | 0.8706 | 0.03707 | 0.0383 | 23.4853
9 | 0.8385 | 0.05125 | 0.0242 | 16.361
9.5 | 0.7995 | 0.06627 | 0.0135 | 12.0643
10 | 0.7595 | 0.08068 | 0.0046 | 9.4137
10.5 | 0.7274 | 0.09464 | -0.0035 | 7.686
11 | 0.7137 | 0.10633 | -0.0098 | 6.7121
11.5 | 0.7048 | 0.1179 | -0.0158 | 5.9779
12 | 0.6988 | 0.12985 | -0.0218 | 5.3816
12.5 | 0.6999 | 0.14114 | -0.0272 | 4.9589
13 | 0.7053 | 0.152 | -0.0324 | 4.6401
13.5 | 0.715 | 0.16214 | -0.0372 | 4.4098
14 | 0.7258 | 0.1727 | -0.0424 | 4.2027
14.5 | 0.7418 | 0.18135 | -0.0465 | 4.0904
15 | 0.7564 | 0.1919 | -0.0519 | 3.9416
15.5 | 0.7766 | 0.19934 | -0.0549 | 3.8959
16 | 0.7939 | 0.20888 | -0.06 | 3.8007
16.5 | 0.8101 | 0.21963 | -0.0666 | 3.6885
17 | 0.8308 | 0.22756 | -0.071 | 3.6509
17.5 | 0.8529 | 0.23479 | -0.0743 | 3.6326
18 | 0.8718 | 0.24437 | -0.0797 | 3.5675
18.5 | 0.8907 | 0.25511 | -0.0862 | 3.4914
19 | 0.9119 | 0.26358 | -0.0911 | 3.4597
19.5 | 0.9334 | 0.27103 | -0.0957 | 3.4439
20 | 0.955 | 0.27891 | -0.0997 | 3.424

## 49. Re 2M Mach 0.00 (1)
BIGFOIL.COM POLAR EXPORT
JWL029
JWL029 9/0 |  |  |  | Cl Max: | 1.002 | at alpha= | 10.5 | deg
JavaFoil+Calcfoil stall+Eppler ext transition |  |  |  | L/D Max: | 99.754 | at alpha= | 9 | deg
Re: | 2000000 |  |  | Cd Min: | 0.00584 | at alpha= | 0.5 | deg
Mach: | 0 |  |  | Cl=0 at alpha= | 0.042373 | deg
|  |  |  | @ Cl=0.1, Cd= | 0.00584
|  |  |  | @ Cl=0.4, Cd= | 0.0062779
|  |  |  | @ Cl=0.6, Cd= | 0.0077796
alpha (deg) | Cl | Cd | Cm | Cl/Cd
-15.5 | -0.806 | 0.11475 | 0.003 | -7.025
-15 | -0.821 | 0.10735 | 0.003 | -7.649
-14.5 | -0.83 | 0.10194 | 0.003 | -8.143
-14 | -0.844 | 0.09243 | 0.004 | -9.131
-13.5 | -0.858 | 0.08168 | 0.004 | -10.509
-13 | -0.869 | 0.07232 | 0.004 | -12.018
-12.5 | -0.894 | 0.05549 | 0.004 | -16.102
-12 | -0.925 | 0.03794 | 0.005 | -24.384
-11.5 | -0.962 | 0.0234 | 0.005 | -41.105
-11 | -0.986 | 0.01659 | 0.005 | -59.432
-10.5 | -0.988 | 0.01426 | 0.005 | -69.272
-10 | -0.974 | 0.01319 | 0.005 | -73.876
-9.5 | -0.953 | 0.01224 | 0.005 | -77.846
-9 | -0.925 | 0.01149 | 0.005 | -80.501
-8.5 | -0.893 | 0.00817 | 0.005 | -109.314
-8 | -0.857 | 0.00872 | 0.004 | -98.327
-7.5 | -0.817 | 0.0083 | 0.004 | -98.463
-7 | -0.774 | 0.00796 | 0.004 | -97.198
-6.5 | -0.728 | 0.00764 | 0.004 | -95.336
-6 | -0.68 | 0.00741 | 0.004 | -91.693
-5.5 | -0.629 | 0.00713 | 0.004 | -88.292
-5 | -0.577 | 0.00702 | 0.003 | -82.174
-4.5 | -0.523 | 0.00682 | 0.003 | -76.681
-4 | -0.468 | 0.0062 | 0.003 | -75.4
-3.5 | -0.412 | 0.0063 | 0.003 | -65.286
-3 | -0.354 | 0.00608 | 0.003 | -58.268
-2.5 | -0.297 | 0.00597 | 0.003 | -49.657
-2 | -0.238 | 0.00595 | 0.002 | -40.065
-1.5 | -0.18 | 0.00587 | 0.002 | -30.679
-1 | -0.122 | 0.00585 | 0.002 | -20.803
-0.5 | -0.063 | 0.00585 | 0.002 | -10.787
0 | -0.005 | 0.00587 | 0.002 | -0.77
0.5 | 0.054 | 0.00584 | 0.002 | 9.259
1 | 0.113 | 0.00584 | 0.001 | 19.29
1.5 | 0.171 | 0.00587 | 0.001 | 29.171
2 | 0.23 | 0.00591 | 0.001 | 38.851
2.5 | 0.288 | 0.00596 | 0.001 | 48.274
3 | 0.346 | 0.00606 | 0.001 | 57.061
3.5 | 0.403 | 0.00629 | 0.001 | 64.182
4 | 0.46 | 0.00695 | 0 | 66.288
4.5 | 0.516 | 0.00733 | 0 | 70.488
5 | 0.571 | 0.00764 | 0 | 74.794
5.5 | 0.625 | 0.0079 | 0 | 79.037
6 | 0.677 | 0.00829 | 0 | 81.586
6.5 | 0.726 | 0.00802 | 0 | 90.585
7 | 0.774 | 0.00841 | -0.001 | 92.051
7.5 | 0.819 | 0.00881 | -0.001 | 92.878
8 | 0.861 | 0.0093 | -0.001 | 92.586
8.5 | 0.9 | 0.00974 | -0.001 | 92.349
9 | 0.935 | 0.00937 | -0.001 | 99.754
9.5 | 0.965 | 0.01241 | -0.001 | 77.753
10 | 0.989 | 0.01328 | -0.002 | 74.456
10.5 | 1.002 | 0.01459 | -0.002 | 68.659
11 | 0.996 | 0.01797 | -0.002 | 55.409
11.5 | 0.978 | 0.02481 | -0.002 | 39.434
12 | 0.95 | 0.0379 | -0.002 | 25.053
12.5 | 0.924 | 0.05358 | -0.002 | 17.246
13 | 0.908 | 0.06664 | -0.002 | 13.621
13.5 | 0.895 | 0.07773 | -0.002 | 11.521
14 | 0.884 | 0.08743 | -0.002 | 10.114
14.5 | 0.871 | 0.09803 | -0.002 | 8.885
15 | 0.857 | 0.10365 | -0.002 | 8.27
15.5 | 0.835 | 0.11208 | -0.002 | 7.448

## 50. Re 2M Mach 0.00 (2)
BIGFOIL.COM POLAR EXPORT
JWL029
JWL029 9/0 |  |  |  | Cl Max: | 1.4369 | at alpha= | 15.5 | deg
XFOIL ncrit=9 |  |  |  | L/D Max: | 86.9825 | at alpha= | 6 | deg
Re: | 2000000 |  |  | Cd Min: | 0.23893 | at alpha= | -19.5 | deg
Mach: | 0 |  |  | Cl=0 at alpha= | 0.01215 | deg
|  |  |  | @ Cl=0.1, Cd= | 0.0051671
|  |  |  | @ Cl=0.4, Cd= | 0.0060864
|  |  |  | @ Cl=0.6, Cd= | 0.0073626
alpha (deg) | Cl | Cd | Cm | Cl/Cd
-19.5 | -0.8374 | 0.23893 | 0.0755 | -3.5048
-18 | -1.0046 | 0.14432 | 0.0298 | -6.9609
-17.5 | -1.0797 | 0.11784 | 0.0143 | -9.1624
-17 | -1.1507 | 0.09508 | 0.001 | -12.1024
-16.5 | -1.2241 | 0.07407 | -0.0113 | -16.5263
-16 | -1.2814 | 0.05621 | -0.0224 | -22.7967
-15.5 | -1.3123 | 0.04333 | -0.0313 | -30.2862
-15 | -1.3299 | 0.03501 | -0.0356 | -37.9863
-14.5 | -1.3481 | 0.02964 | -0.0338 | -45.4825
-14 | -1.3452 | 0.02713 | -0.0291 | -49.5835
-13.5 | -1.3302 | 0.02527 | -0.0244 | -52.6395
-13 | -1.3025 | 0.02349 | -0.0215 | -55.4491
-12.5 | -1.2694 | 0.02185 | -0.019 | -58.0961
-12 | -1.2325 | 0.02036 | -0.0168 | -60.5354
-11.5 | -1.1924 | 0.01903 | -0.015 | -62.659
-11 | -1.1498 | 0.01786 | -0.0133 | -64.3785
-10.5 | -1.1056 | 0.01677 | -0.0118 | -65.9273
-10 | -1.0604 | 0.01572 | -0.0102 | -67.4555
-9.5 | -1.0234 | 0.0135 | -0.0076 | -75.8074
-9 | -0.9766 | 0.01259 | -0.0061 | -77.5695
-8.5 | -0.9289 | 0.0118 | -0.0047 | -78.7203
-8 | -0.8808 | 0.01113 | -0.0032 | -79.1375
-7.5 | -0.833 | 0.01048 | -0.0016 | -79.4847
-7 | -0.7848 | 0.00993 | 0.0001 | -79.0332
-6.5 | -0.739 | 0.0091 | 0.0022 | -81.2088
-6 | -0.692 | 0.00858 | 0.0041 | -80.6527
-5.5 | -0.6394 | 0.00817 | 0.0049 | -78.2619
-5 | -0.5729 | 0.00746 | 0.0025 | -76.7962
-4.5 | -0.5066 | 0.00698 | 0.0002 | -72.5788
-4 | -0.4391 | 0.00655 | -0.0022 | -67.0382
-3.5 | -0.3733 | 0.00601 | -0.0044 | -62.1131
-3 | -0.3152 | 0.00561 | -0.0046 | -56.1854
-2.5 | -0.2637 | 0.00539 | -0.0033 | -48.9239
-2 | -0.2127 | 0.00526 | -0.002 | -40.4373
-1.5 | -0.1604 | 0.00525 | -0.001 | -30.5524
-1 | -0.1079 | 0.00519 | -0.0001 | -20.79
-0.5 | -0.0548 | 0.00516 | 0.0006 | -10.6202
0 | -0.0013 | 0.00515 | 0.0012 | -0.25243
0.5 | 0.0522 | 0.00514 | 0.0018 | 10.1556
1 | 0.1052 | 0.00517 | 0.0026 | 20.3482
1.5 | 0.1576 | 0.0052 | 0.0034 | 30.3077
2 | 0.2093 | 0.00522 | 0.0046 | 40.0958
2.5 | 0.2605 | 0.00527 | 0.006 | 49.4307
3 | 0.3136 | 0.00549 | 0.0069 | 57.122
3.5 | 0.3757 | 0.0059 | 0.0057 | 63.678
4 | 0.4422 | 0.00641 | 0.0034 | 68.986
4.5 | 0.509 | 0.00686 | 0.0011 | 74.1983
5 | 0.5757 | 0.00723 | -0.0012 | 79.6266
5.5 | 0.6435 | 0.0076 | -0.0038 | 84.6711
6 | 0.6976 | 0.00802 | -0.0035 | 86.9825
6.5 | 0.7439 | 0.00865 | -0.0015 | 86
7 | 0.7917 | 0.00916 | 0.0003 | 86.4301
7.5 | 0.8393 | 0.00978 | 0.002 | 85.818
8 | 0.8879 | 0.01031 | 0.0035 | 86.1203
8.5 | 0.9361 | 0.01094 | 0.005 | 85.5667
9 | 0.9828 | 0.01182 | 0.0067 | 83.1472
9.5 | 1.0296 | 0.01272 | 0.0083 | 80.9434
10 | 1.0774 | 0.01346 | 0.0096 | 80.0446
10.5 | 1.1243 | 0.01432 | 0.0109 | 78.5126
11 | 1.1707 | 0.0152 | 0.0123 | 77.0197
11.5 | 1.2153 | 0.01624 | 0.0138 | 74.8337
12 | 1.2485 | 0.01848 | 0.0166 | 67.5595
12.5 | 1.2903 | 0.01958 | 0.0183 | 65.8989
13 | 1.3296 | 0.0208 | 0.0202 | 63.9231
13.5 | 1.3638 | 0.02232 | 0.0226 | 61.1022
14 | 1.3945 | 0.02388 | 0.0253 | 58.3961
14.5 | 1.4167 | 0.02558 | 0.0291 | 55.3831
15 | 1.4216 | 0.02776 | 0.0345 | 51.2104
15.5 | 1.4369 | 0.02984 | 0.0372 | 48.1535
16 | 1.4252 | 0.03514 | 0.0378 | 40.5578
16.5 | 1.4085 | 0.04373 | 0.0329 | 32.209
17 | 1.3592 | 0.05999 | 0.0215 | 22.6571
17.5 | 1.247 | 0.08687 | 0.0055 | 14.3548
18 | 1.1336 | 0.11578 | -0.0111 | 9.791
18.5 | 1.0453 | 0.14357 | -0.0273 | 7.2808

## 51. Re 2M Mach 0.10 (1)
BIGFOIL.COM POLAR EXPORT
JWL029
JWL029 9/0 |  |  |  | Cl Max: | 0.993 | at alpha= | 10.5 | deg
JavaFoil+Calcfoil stall+Eppler ext transition |  |  |  | L/D Max: | 98.735 | at alpha= | 9 | deg
Re: | 2000000 |  |  | Cd Min: | 0.00584 | at alpha= | -0.5 | deg
Mach: | 0.1 |  |  | Cl=0 at alpha= | 0.042373 | deg
|  |  |  | @ Cl=0.1, Cd= | 0.0058934
|  |  |  | @ Cl=0.4, Cd= | 0.0062825
|  |  |  | @ Cl=0.6, Cd= | 0.0077776
alpha (deg) | Cl | Cd | Cm | Cl/Cd
-15.5 | -0.774 | 0.11596 | 0.003 | -6.678
-15 | -0.789 | 0.11088 | 0.003 | -7.112
-14.5 | -0.804 | 0.10334 | 0.003 | -7.785
-14 | -0.817 | 0.09617 | 0.003 | -8.498
-13.5 | -0.831 | 0.08743 | 0.004 | -9.501
-13 | -0.848 | 0.07586 | 0.004 | -11.176
-12.5 | -0.863 | 0.06422 | 0.004 | -13.445
-12 | -0.875 | 0.05479 | 0.004 | -15.969
-11.5 | -0.933 | 0.02866 | 0.005 | -32.538
-11 | -0.968 | 0.01806 | 0.005 | -53.631
-10.5 | -0.979 | 0.0147 | 0.005 | -66.56
-10 | -0.969 | 0.01343 | 0.005 | -72.181
-9.5 | -0.951 | 0.0124 | 0.005 | -76.631
-9 | -0.925 | 0.01162 | 0.005 | -79.589
-8.5 | -0.894 | 0.00824 | 0.005 | -108.482
-8 | -0.859 | 0.00882 | 0.004 | -97.369
-7.5 | -0.819 | 0.00839 | 0.004 | -97.644
-7 | -0.776 | 0.00797 | 0.004 | -97.372
-6.5 | -0.731 | 0.00771 | 0.004 | -94.836
-6 | -0.682 | 0.00742 | 0.004 | -91.92
-5.5 | -0.632 | 0.00713 | 0.004 | -88.596
-5 | -0.579 | 0.00707 | 0.003 | -81.966
-4.5 | -0.525 | 0.00682 | 0.003 | -77.075
-4 | -0.47 | 0.0062 | 0.003 | -75.76
-3.5 | -0.414 | 0.00631 | 0.003 | -65.521
-3 | -0.356 | 0.00613 | 0.003 | -58.148
-2.5 | -0.298 | 0.00599 | 0.003 | -49.713
-2 | -0.24 | 0.00595 | 0.002 | -40.246
-1.5 | -0.181 | 0.00588 | 0.002 | -30.761
-1 | -0.122 | 0.00585 | 0.002 | -20.891
-0.5 | -0.063 | 0.00584 | 0.002 | -10.859
0 | -0.005 | 0.00588 | 0.002 | -0.772
0.5 | 0.054 | 0.00587 | 0.002 | 9.26
1 | 0.113 | 0.0059 | 0.001 | 19.204
1.5 | 0.172 | 0.0059 | 0.001 | 29.133
2 | 0.231 | 0.00591 | 0.001 | 39.023
2.5 | 0.289 | 0.00596 | 0.001 | 48.488
3 | 0.348 | 0.0061 | 0.001 | 56.94
3.5 | 0.405 | 0.0063 | 0.001 | 64.377
4 | 0.463 | 0.007 | 0 | 66.105
4.5 | 0.519 | 0.00738 | 0 | 70.318
5 | 0.574 | 0.00765 | 0 | 75.014
5.5 | 0.627 | 0.00791 | 0 | 79.29
6 | 0.679 | 0.00838 | 0 | 81.101
6.5 | 0.729 | 0.00809 | 0 | 90.096
7 | 0.776 | 0.00843 | -0.001 | 92.106
7.5 | 0.821 | 0.00884 | -0.001 | 92.905
8 | 0.863 | 0.00934 | -0.001 | 92.358
8.5 | 0.901 | 0.00983 | -0.001 | 91.581
9 | 0.935 | 0.00947 | -0.001 | 98.735
9.5 | 0.963 | 0.01257 | -0.001 | 76.6
10 | 0.984 | 0.01353 | -0.002 | 72.741
10.5 | 0.993 | 0.01516 | -0.002 | 65.477
11 | 0.979 | 0.01978 | -0.002 | 49.497
11.5 | 0.954 | 0.02926 | -0.002 | 32.605
12 | 0.924 | 0.04423 | -0.002 | 20.882
12.5 | 0.9 | 0.05967 | -0.002 | 15.085
13 | 0.884 | 0.07213 | -0.002 | 12.257
13.5 | 0.872 | 0.08224 | -0.002 | 10.6
14 | 0.859 | 0.09119 | -0.002 | 9.424
14.5 | 0.847 | 0.09968 | -0.002 | 8.494
15 | 0.828 | 0.10717 | -0.002 | 7.722
15.5 | 0.801 | 0.11532 | -0.002 | 6.949

## 52. Re 2M Mach 0.10 (2)
BIGFOIL.COM POLAR EXPORT
JWL029
JWL029 9/0 |  |  |  | Cl Max: | 1.4011 | at alpha= | 15.5 | deg
XFOIL ncrit=9 |  |  |  | L/D Max: | 86.5351 | at alpha= | 6 | deg
Re: | 2000000 |  |  | Cd Min: | 0.22064 | at alpha= | 18.5 | deg
Mach: | 0.1 |  |  | Cl=0 at alpha= | 0.012059 | deg
|  |  |  | @ Cl=0.1, Cd= | 0.0051868
|  |  |  | @ Cl=0.4, Cd= | 0.0060941
|  |  |  | @ Cl=0.6, Cd= | 0.0073763
alpha (deg) | Cl | Cd | Cm | Cl/Cd
-17.5 | -0.9789 | 0.14321 | 0.0289 | -6.8354
-17 | -1.0534 | 0.11688 | 0.0136 | -9.0127
-16.5 | -1.123 | 0.09449 | 0.0005 | -11.8849
-16 | -1.1983 | 0.07324 | -0.012 | -16.3613
-15.5 | -1.2491 | 0.05643 | -0.0226 | -22.1354
-15 | -1.2802 | 0.0432 | -0.0321 | -29.6343
-14.5 | -1.3099 | 0.0337 | -0.0366 | -38.8694
-14 | -1.3173 | 0.02946 | -0.0343 | -44.7149
-13.5 | -1.3154 | 0.02696 | -0.029 | -48.7908
-13 | -1.2979 | 0.0249 | -0.0246 | -52.1245
-12.5 | -1.2686 | 0.02305 | -0.0216 | -55.0369
-12 | -1.2341 | 0.02137 | -0.0191 | -57.7492
-11.5 | -1.1961 | 0.01982 | -0.0169 | -60.3481
-11 | -1.1548 | 0.01845 | -0.0149 | -62.5908
-10.5 | -1.111 | 0.01726 | -0.0131 | -64.3685
-10 | -1.0655 | 0.0162 | -0.0115 | -65.7716
-9.5 | -1.0288 | 0.01389 | -0.0087 | -74.0677
-9 | -0.9825 | 0.01283 | -0.007 | -76.5783
-8.5 | -0.9346 | 0.01199 | -0.0054 | -77.9483
-8 | -0.8864 | 0.01127 | -0.0038 | -78.6513
-7.5 | -0.8382 | 0.01059 | -0.0021 | -79.1501
-7 | -0.7897 | 0.01001 | -0.0004 | -78.8911
-6.5 | -0.7435 | 0.00919 | 0.0018 | -80.9032
-6 | -0.6963 | 0.00863 | 0.0039 | -80.6837
-5.5 | -0.6433 | 0.0082 | 0.0047 | -78.4512
-5 | -0.5757 | 0.00762 | 0.0023 | -75.5512
-4.5 | -0.5095 | 0.007 | 0.0001 | -72.7857
-4 | -0.4414 | 0.00657 | -0.0024 | -67.1842
-3.5 | -0.375 | 0.00604 | -0.0046 | -62.0861
-3 | -0.317 | 0.00563 | -0.0047 | -56.3055
-2 | -0.214 | 0.00528 | -0.002 | -40.5303
-1.5 | -0.1614 | 0.00526 | -0.001 | -30.6844
-1 | -0.1085 | 0.00521 | -0.0001 | -20.8253
-0.5 | -0.0551 | 0.00518 | 0.0006 | -10.6371
0 | -0.0013 | 0.00517 | 0.0012 | -0.25145
0.5 | 0.0526 | 0.00516 | 0.0018 | 10.1938
1.5 | 0.1586 | 0.00522 | 0.0035 | 30.3831
2 | 0.2106 | 0.00523 | 0.0046 | 40.2677
2.5 | 0.262 | 0.0053 | 0.006 | 49.434
3 | 0.3154 | 0.00551 | 0.007 | 57.2414
3.5 | 0.3776 | 0.00592 | 0.0059 | 63.7838
4 | 0.4445 | 0.00644 | 0.0036 | 69.0217
4.5 | 0.5119 | 0.00688 | 0.0013 | 74.4041
5 | 0.5791 | 0.00726 | -0.001 | 79.7658
5.5 | 0.6474 | 0.00764 | -0.0036 | 84.7382
6 | 0.7018 | 0.00811 | -0.0032 | 86.5351
6.5 | 0.7486 | 0.00873 | -0.0011 | 85.7503
7 | 0.7968 | 0.00924 | 0.0007 | 86.2338
7.5 | 0.8449 | 0.00986 | 0.0025 | 85.6897
8 | 0.8938 | 0.01042 | 0.0041 | 85.7774
8.5 | 0.9422 | 0.01109 | 0.0057 | 84.9594
9 | 0.9879 | 0.0122 | 0.0077 | 80.9754
9.5 | 1.0364 | 0.01294 | 0.0092 | 80.0927
10 | 1.0844 | 0.01375 | 0.0107 | 78.8655
10.5 | 1.1313 | 0.01468 | 0.0122 | 77.064
11 | 1.1778 | 0.01562 | 0.0137 | 75.4033
11.5 | 1.2202 | 0.01698 | 0.0157 | 71.861
12 | 1.2548 | 0.01907 | 0.0184 | 65.7997
12.5 | 1.2951 | 0.02035 | 0.0205 | 63.6413
13 | 1.3318 | 0.02182 | 0.0229 | 61.0357
13.5 | 1.3619 | 0.02363 | 0.0258 | 57.6344
14 | 1.3866 | 0.02545 | 0.0293 | 54.4833
14.5 | 1.3945 | 0.02749 | 0.0349 | 50.7275
15 | 1.3914 | 0.03089 | 0.0386 | 45.0437
15.5 | 1.4011 | 0.03441 | 0.0391 | 40.7178
16 | 1.3719 | 0.04491 | 0.0327 | 30.5478
16.5 | 1.3206 | 0.06182 | 0.0206 | 21.362
17 | 1.2009 | 0.08982 | 0.004 | 13.3701
17.5 | 1.1008 | 0.1163 | -0.0113 | 9.4652
18 | 1.0344 | 0.13925 | -0.0245 | 7.4284
18.5 | 0.8127 | 0.22064 | -0.0647 | 3.6834

## 53. Re 2M Mach 0.25 (1)
BIGFOIL.COM POLAR EXPORT
JWL029
JWL029 9/0 |  |  |  | Cl Max: | 0.94 | at alpha= | 9.5 | deg
JavaFoil+Calcfoil stall+Eppler ext transition |  |  |  | L/D Max: | 95.285 | at alpha= | 8.5 | deg
Re: | 2000000 |  |  | Cd Min: | 0.00578 | at alpha= | -3.5 | deg
Mach: | 0.25 |  |  | Cl=0 at alpha= | 0.040984 | deg
|  |  |  | @ Cl=0.1, Cd= | 0.0059693
|  |  |  | @ Cl=0.4, Cd= | 0.0064041
|  |  |  | @ Cl=0.6, Cd= | 0.0079189
alpha (deg) | Cl | Cd | Cm | Cl/Cd
-14.5 | -0.578 | 0.10452 | 0.004 | -5.532
-14 | -0.62 | 0.09884 | 0.004 | -6.274
-13.5 | -0.656 | 0.095 | 0.003 | -6.91
-13 | -0.69 | 0.08891 | 0.003 | -7.763
-12.5 | -0.715 | 0.08542 | 0.003 | -8.375
-12 | -0.733 | 0.08102 | 0.002 | -9.042
-11.5 | -0.748 | 0.07645 | 0.002 | -9.787
-11 | -0.794 | 0.05431 | 0.004 | -14.629
-10.5 | -0.838 | 0.03504 | 0.005 | -23.913
-10 | -0.906 | 0.01706 | 0.005 | -53.073
-9.5 | -0.923 | 0.01365 | 0.005 | -67.599
-9 | -0.912 | 0.01253 | 0.005 | -72.731
-8.5 | -0.89 | 0.01174 | 0.005 | -75.798
-8 | -0.862 | 0.00818 | 0.005 | -105.332
-7.5 | -0.827 | 0.00871 | 0.004 | -94.959
-7 | -0.788 | 0.00824 | 0.004 | -95.561
-6.5 | -0.744 | 0.00789 | 0.004 | -94.316
-6 | -0.697 | 0.00758 | 0.004 | -91.874
-5.5 | -0.646 | 0.00733 | 0.004 | -88.127
-5 | -0.594 | 0.00719 | 0.004 | -82.555
-4.5 | -0.539 | 0.00691 | 0.003 | -77.92
-4 | -0.482 | 0.00629 | 0.003 | -76.661
-3.5 | -0.425 | 0.00578 | 0.003 | -73.501
-3 | -0.366 | 0.00621 | 0.003 | -58.892
-2.5 | -0.306 | 0.00609 | 0.003 | -50.263
-2 | -0.246 | 0.00604 | 0.003 | -40.745
-1.5 | -0.186 | 0.00604 | 0.002 | -30.801
-1 | -0.126 | 0.00597 | 0.002 | -21.038
-0.5 | -0.065 | 0.00595 | 0.002 | -10.956
0 | -0.005 | 0.00595 | 0.002 | -0.785
0.5 | 0.056 | 0.00594 | 0.002 | 9.408
1 | 0.116 | 0.00598 | 0.002 | 19.469
1.5 | 0.177 | 0.00602 | 0.001 | 29.365
2 | 0.237 | 0.00603 | 0.001 | 39.319
2.5 | 0.297 | 0.00607 | 0.001 | 48.939
3 | 0.357 | 0.0062 | 0.001 | 57.621
3.5 | 0.416 | 0.00648 | 0.001 | 64.301
4 | 0.475 | 0.00709 | 0 | 66.992
4.5 | 0.532 | 0.00753 | 0 | 70.726
5 | 0.588 | 0.00785 | 0 | 74.968
5.5 | 0.642 | 0.00816 | 0 | 78.758
6 | 0.695 | 0.00788 | 0 | 88.084
6.5 | 0.743 | 0.00831 | 0 | 89.419
7 | 0.789 | 0.00874 | -0.001 | 90.329
7.5 | 0.832 | 0.00925 | -0.001 | 89.906
8 | 0.869 | 0.00984 | -0.001 | 88.322
8.5 | 0.902 | 0.00946 | -0.001 | 95.285
9 | 0.926 | 0.01274 | -0.001 | 72.706
9.5 | 0.94 | 0.01398 | -0.001 | 67.231
10 | 0.927 | 0.01745 | -0.002 | 53.121
10.5 | 0.874 | 0.03217 | -0.002 | 27.155
11 | 0.83 | 0.05165 | -0.001 | 16.079
11.5 | 0.805 | 0.06506 | -0.001 | 12.378
12 | 0.781 | 0.0771 | -0.001 | 10.124
12.5 | 0.76 | 0.08472 | -0.001 | 8.969
13 | 0.733 | 0.09313 | -0.001 | 7.867
13.5 | 0.703 | 0.09984 | -0.001 | 7.04
14 | 0.669 | 0.10796 | -0.001 | 6.198
14.5 | 0.63 | 0.1139 | -0.001 | 5.534

## 54. Re 2M Mach 0.25 (2)
BIGFOIL.COM POLAR EXPORT
JWL029
JWL029 9/0 |  |  |  | Cl Max: | 1.2515 | at alpha= | 12.5 | deg
XFOIL ncrit=9 |  |  |  | L/D Max: | 85.574 | at alpha= | 6.5 | deg
Re: | 2000000 |  |  | Cd Min: | 0.20695 | at alpha= | 17.5 | deg
Mach: | 0.25 |  |  | Cl=0 at alpha= | 0.01167 | deg
|  |  |  | @ Cl=0.1, Cd= | 0.0052933
|  |  |  | @ Cl=0.4, Cd= | 0.0061416
|  |  |  | @ Cl=0.6, Cd= | 0.0074536
alpha (deg) | Cl | Cd | Cm | Cl/Cd
-15 | -0.8947 | 0.12411 | 0.0184 | -7.2089
-14.5 | -0.9683 | 0.10006 | 0.0045 | -9.6772
-14 | -1.022 | 0.0822 | -0.0059 | -12.4331
-13.5 | -1.0743 | 0.06506 | -0.0163 | -16.5125
-13 | -1.1219 | 0.04788 | -0.029 | -23.4315
-12.5 | -1.1498 | 0.03618 | -0.0381 | -31.78
-12 | -1.1678 | 0.03047 | -0.0369 | -38.3262
-11.5 | -1.1753 | 0.02703 | -0.0303 | -43.4813
-11 | -1.1586 | 0.02379 | -0.0258 | -48.7011
-10.5 | -1.1269 | 0.02134 | -0.0223 | -52.8069
-10 | -1.0896 | 0.01915 | -0.0191 | -56.8982
-9.5 | -1.0459 | 0.01751 | -0.0164 | -59.7316
-9 | -1.0116 | 0.01465 | -0.0126 | -69.0512
-8.5 | -0.9648 | 0.01328 | -0.01 | -72.6506
-8 | -0.916 | 0.01221 | -0.0076 | -75.0205
-7.5 | -0.8666 | 0.01132 | -0.0053 | -76.5548
-7 | -0.8168 | 0.01054 | -0.0029 | -77.4953
-6.5 | -0.7682 | 0.00972 | -0.0004 | -79.0329
-6 | -0.7202 | 0.00895 | 0.0022 | -80.4693
-5.5 | -0.6648 | 0.00841 | 0.0033 | -79.0488
-5 | -0.5938 | 0.00788 | 0.001 | -75.3553
-4.5 | -0.5255 | 0.00717 | -0.001 | -73.2915
-4 | -0.454 | 0.00672 | -0.0035 | -67.5595
-3.5 | -0.3856 | 0.00618 | -0.0055 | -62.3948
-2.5 | -0.274 | 0.00553 | -0.0036 | -49.5479
-2 | -0.221 | 0.0054 | -0.0022 | -40.9259
-1.5 | -0.1666 | 0.00538 | -0.0011 | -30.9665
-1 | -0.112 | 0.00532 | -0.0002 | -21.0526
-0.5 | -0.0568 | 0.00529 | 0.0005 | -10.7372
0 | -0.0013 | 0.00527 | 0.0012 | -0.24668
0.5 | 0.0544 | 0.00526 | 0.0019 | 10.3422
1.5 | 0.1639 | 0.00534 | 0.0036 | 30.6929
2 | 0.2177 | 0.00535 | 0.0048 | 40.6916
2.5 | 0.2708 | 0.0054 | 0.0063 | 50.1481
3 | 0.3251 | 0.00561 | 0.0077 | 57.9501
3.5 | 0.388 | 0.00605 | 0.007 | 64.1322
4 | 0.4574 | 0.00658 | 0.0047 | 69.5137
4.5 | 0.5283 | 0.00702 | 0.0023 | 75.2564
5 | 0.5978 | 0.00744 | 0.0003 | 80.3495
5.5 | 0.6691 | 0.00788 | -0.0022 | 84.9112
6 | 0.7257 | 0.00849 | -0.0014 | 85.477
6.5 | 0.7753 | 0.00906 | 0.0009 | 85.574
7 | 0.8247 | 0.00977 | 0.0033 | 84.4115
7.5 | 0.8755 | 0.01039 | 0.0055 | 84.2637
8 | 0.9259 | 0.01116 | 0.0077 | 82.9659
8.5 | 0.9734 | 0.01236 | 0.0104 | 78.754
9 | 1.0227 | 0.01339 | 0.0127 | 76.3779
9.5 | 1.0715 | 0.01453 | 0.0151 | 73.744
10 | 1.1186 | 0.01586 | 0.0177 | 70.5296
10.5 | 1.1632 | 0.01741 | 0.0204 | 66.8122
11 | 1.1924 | 0.02041 | 0.0245 | 58.4223
11.5 | 1.226 | 0.02264 | 0.028 | 54.1519
12 | 1.2511 | 0.02522 | 0.0322 | 49.6075
12.5 | 1.2515 | 0.02834 | 0.0386 | 44.1602
13 | 1.2356 | 0.03322 | 0.0418 | 37.1945
13.5 | 1.2024 | 0.04465 | 0.0337 | 26.9295
14 | 1.1594 | 0.0613 | 0.0207 | 18.9135
14.5 | 1.097 | 0.0796 | 0.0094 | 13.7814
15 | 1.0233 | 0.09962 | -0.0021 | 10.272
15.5 | 0.9769 | 0.11658 | -0.0116 | 8.3797
16 | 0.9117 | 0.13951 | -0.0247 | 6.535
17.5 | 0.8014 | 0.20695 | -0.0587 | 3.8724

## 55. Re 2M Mach 0.50 (1)
BIGFOIL.COM POLAR EXPORT
JWL029
JWL029 9/0 |  |  |  | Cl Max: | 1.067 | at alpha= | 20 | deg
JavaFoil+Calcfoil stall+Eppler ext transition |  |  |  | L/D Max: | 85.684 | at alpha= | 6.5 | deg
Re: | 2000000 |  |  | Cd Min: | 0.00585 | at alpha= | -2 | deg
Mach: | 0.5 |  |  | Cl=0 at alpha= | 0.037313 | deg
|  |  |  | @ Cl=0.1, Cd= | 0.0063103
|  |  |  | @ Cl=0.4, Cd= | 0.0067082
|  |  |  | @ Cl=0.6, Cd= | 0.099023
alpha (deg) | Cl | Cd | Cm | Cl/Cd
-20 | -1.06 | 0.17637 | 0.005 | -6.01
-19.5 | -1.034 | 0.17555 | 0.005 | -5.893
-19 | -1.012 | 0.1742 | 0.005 | -5.81
-18.5 | -0.986 | 0.16417 | 0.005 | -6.009
-18 | -0.957 | 0.15862 | 0.005 | -6.036
-17.5 | -0.93 | 0.15677 | 0.005 | -5.932
-17 | -0.904 | 0.15008 | 0.005 | -6.022
-16.5 | -0.878 | 0.14425 | 0.005 | -6.084
-16 | -0.852 | 0.14109 | 0.004 | -6.036
-15.5 | -0.826 | 0.13437 | 0.004 | -6.147
-15 | -0.8 | 0.13113 | 0.004 | -6.101
-14.5 | -0.775 | 0.12581 | 0.004 | -6.162
-14 | -0.747 | 0.12165 | 0.004 | -6.139
-13.5 | -0.72 | 0.11512 | 0.004 | -6.256
-13 | -0.694 | 0.11126 | 0.004 | -6.234
-12.5 | -0.668 | 0.10636 | 0.003 | -6.276
-12 | -0.641 | 0.10349 | 0.003 | -6.196
-11.5 | -0.616 | 0.10161 | 0.003 | -6.064
-11 | -0.589 | 0.09389 | 0.003 | -6.272
-10.5 | -0.561 | 0.09037 | 0.003 | -6.213
-10 | -0.535 | 0.08649 | 0.003 | -6.184
-9.5 | -0.509 | 0.08094 | 0.003 | -6.29
-9 | -0.483 | 0.06977 | 0.003 | -6.92
-8.5 | -0.466 | 0.0534 | 0.003 | -8.728
-8 | -0.468 | 0.03201 | 0.004 | -14.627
-7.5 | -0.489 | 0.01442 | 0.005 | -33.928
-7 | -0.56 | 0.04715 | 0.002 | -11.868
-6.5 | -0.743 | 0.01149 | 0.005 | -64.625
-6 | -0.731 | 0.00775 | 0.004 | -94.294
-5.5 | -0.696 | 0.00817 | 0.004 | -85.273
-5 | -0.649 | 0.00769 | 0.004 | -84.434
-4.5 | -0.594 | 0.00732 | 0.004 | -81.205
-4 | -0.535 | 0.00669 | 0.004 | -79.947
-3.5 | -0.473 | 0.00634 | 0.003 | -74.479
-3 | -0.408 | 0.00595 | 0.003 | -68.545
-2.5 | -0.342 | 0.00587 | 0.003 | -58.148
-2 | -0.275 | 0.00585 | 0.003 | -46.994
-1.5 | -0.208 | 0.00646 | 0.003 | -32.144
-1 | -0.14 | 0.00633 | 0.002 | -22.17
-0.5 | -0.073 | 0.00626 | 0.002 | -11.641
0 | -0.005 | 0.00624 | 0.002 | -0.836
0.5 | 0.062 | 0.00626 | 0.002 | 9.969
1 | 0.13 | 0.00635 | 0.002 | 20.49
1.5 | 0.197 | 0.00646 | 0.001 | 30.554
2 | 0.265 | 0.00644 | 0.001 | 41.073
2.5 | 0.332 | 0.00653 | 0.001 | 50.787
3 | 0.398 | 0.00671 | 0.001 | 59.386
3.5 | 0.464 | 0.00665 | 0.001 | 69.706
4 | 0.528 | 0.00702 | 0.001 | 75.147
4.5 | 0.589 | 0.00731 | 0 | 80.551
5 | 0.646 | 0.00774 | 0 | 83.486
5.5 | 0.698 | 0.00849 | 0 | 82.215
6 | 0.741 | 0.00918 | 0 | 80.687
6.5 | 0.767 | 0.00895 | 0 | 85.684
7 | 0.757 | 0.01309 | -0.001 | 57.843
7.5 | 0.483 | 0.04959 | 0 | 9.748
8 | 0.432 | 0.05422 | -0.001 | 7.961
8.5 | 0.456 | 0.06252 | -0.001 | 7.287
9 | 0.481 | 0.07669 | -0.001 | 6.266
9.5 | 0.507 | 0.08445 | -0.001 | 6.006
10 | 0.534 | 0.08532 | -0.001 | 6.256
10.5 | 0.561 | 0.08881 | -0.001 | 6.312
11 | 0.588 | 0.0955 | -0.001 | 6.161
11.5 | 0.616 | 0.10372 | -0.001 | 5.939
12 | 0.641 | 0.10326 | -0.001 | 6.212
12.5 | 0.668 | 0.10698 | -0.001 | 6.244
13 | 0.694 | 0.1104 | -0.001 | 6.29
13.5 | 0.721 | 0.11487 | -0.002 | 6.28
14 | 0.748 | 0.1233 | -0.002 | 6.068
14.5 | 0.777 | 0.12938 | -0.002 | 6.009
15 | 0.802 | 0.13323 | -0.002 | 6.023
15.5 | 0.829 | 0.13725 | -0.002 | 6.039
16 | 0.855 | 0.14094 | -0.002 | 6.065
16.5 | 0.881 | 0.14578 | -0.002 | 6.046
17 | 0.908 | 0.15133 | -0.002 | 6
17.5 | 0.935 | 0.15355 | -0.003 | 6.086
18 | 0.963 | 0.15983 | -0.003 | 6.022
18.5 | 0.992 | 0.16709 | -0.003 | 5.938
19 | 1.018 | 0.17517 | -0.003 | 5.812
19.5 | 1.041 | 0.17338 | -0.003 | 6.004
20 | 1.067 | 0.17821 | -0.003 | 5.987

## 56. Re 2M Mach 0.50 (2)
BIGFOIL.COM POLAR EXPORT
JWL029
JWL029 9/0 |  |  |  | Cl Max: | 0.9734 | at alpha= | 8 | deg
XFOIL ncrit=9 |  |  |  | L/D Max: | 83.7025 | at alpha= | 5.5 | deg
Re: | 2000000 |  |  | Cd Min: | 0.28019 | at alpha= | -20 | deg
Mach: | 0.5 |  |  | Cl=0 at alpha= | 0.0086888 | deg
|  |  |  | @ Cl=0.1, Cd= | 0.0057341
|  |  |  | @ Cl=0.4, Cd= | 0.0063463
|  |  |  | @ Cl=0.6, Cd= | 0.0076513
alpha (deg) | Cl | Cd | Cm | Cl/Cd
-20 | -0.9558 | 0.28019 | 0.1027 | -3.4113
-19.5 | -0.9344 | 0.27102 | 0.0974 | -3.4477
-19 | -0.9141 | 0.26122 | 0.0918 | -3.4993
-18.5 | -0.8939 | 0.25193 | 0.0865 | -3.5482
-18 | -0.8737 | 0.24271 | 0.0814 | -3.5998
-17.5 | -0.8533 | 0.23497 | 0.077 | -3.6315
-17 | -0.8325 | 0.22695 | 0.0723 | -3.6682
-16.5 | -0.813 | 0.21712 | 0.0669 | -3.7445
-16 | -0.7946 | 0.20772 | 0.0619 | -3.8253
-15.5 | -0.7754 | 0.19993 | 0.0578 | -3.8784
-15 | -0.7593 | 0.1901 | 0.0527 | -3.9942
-14.5 | -0.7441 | 0.18027 | 0.0478 | -4.1277
-14 | -0.7312 | 0.17004 | 0.0426 | -4.3002
-13.5 | -0.7216 | 0.15918 | 0.0373 | -4.5332
-13 | -0.7163 | 0.14748 | 0.0317 | -4.8569
-12.5 | -0.7161 | 0.13597 | 0.0258 | -5.2666
-12 | -0.713 | 0.1257 | 0.0206 | -5.6722
-11.5 | -0.7173 | 0.1144 | 0.0148 | -6.2701
-11 | -0.7374 | 0.10108 | 0.0077 | -7.2952
-10.5 | -0.7648 | 0.08771 | 0 | -8.7196
-10 | -0.7988 | 0.07426 | -0.0081 | -10.7568
-9.5 | -0.835 | 0.06092 | -0.0164 | -13.7065
-9 | -0.8688 | 0.04608 | -0.0274 | -18.8542
-8.5 | -0.9034 | 0.0331 | -0.0397 | -27.2931
-8 | -0.9392 | 0.02638 | -0.0346 | -35.6027
-7.5 | -0.9442 | 0.0198 | -0.0281 | -47.6869
-7 | -0.916 | 0.01556 | -0.0212 | -58.8689
-6.5 | -0.8742 | 0.01278 | -0.0146 | -68.4038
-6 | -0.8244 | 0.01101 | -0.0087 | -74.8774
-5.5 | -0.7649 | 0.00977 | -0.0046 | -78.2907
-5 | -0.6795 | 0.00879 | -0.0057 | -77.3038
-4.5 | -0.5974 | 0.00806 | -0.0067 | -74.1191
-4 | -0.5154 | 0.00726 | -0.0082 | -70.9917
-3.5 | -0.4357 | 0.00676 | -0.0095 | -64.4527
-3 | -0.3728 | 0.0063 | -0.0075 | -59.1746
-2 | -0.2526 | 0.00587 | -0.0032 | -43.0324
-1.5 | -0.1901 | 0.00584 | -0.0018 | -32.5514
-1 | -0.1274 | 0.00577 | -0.0006 | -22.0797
-0.5 | -0.0644 | 0.00572 | 0.0004 | -11.2587
0.5 | 0.0622 | 0.00568 | 0.0022 | 10.9507
1 | 0.1251 | 0.00577 | 0.0033 | 21.6811
1.5 | 0.1877 | 0.00582 | 0.0045 | 32.2509
2 | 0.2497 | 0.00583 | 0.006 | 42.8302
2.5 | 0.3104 | 0.0059 | 0.008 | 52.6102
3 | 0.3702 | 0.00613 | 0.0104 | 60.3915
3.5 | 0.4377 | 0.00662 | 0.0114 | 66.1178
4 | 0.5171 | 0.00715 | 0.0102 | 72.3217
4.5 | 0.6031 | 0.00767 | 0.008 | 78.631
5 | 0.685 | 0.00832 | 0.007 | 82.3317
5.5 | 0.7709 | 0.00921 | 0.0058 | 83.7025
6 | 0.8365 | 0.0102 | 0.009 | 82.0098
6.5 | 0.8898 | 0.01167 | 0.0146 | 76.2468
7 | 0.9386 | 0.01379 | 0.0209 | 68.0638
7.5 | 0.9703 | 0.01766 | 0.0282 | 54.9434
8 | 0.9734 | 0.02375 | 0.0353 | 40.9853
8.5 | 0.9483 | 0.03027 | 0.0415 | 31.328
9 | 0.9143 | 0.03921 | 0.0374 | 23.318
9.5 | 0.8883 | 0.05447 | 0.0228 | 16.3081
10 | 0.8533 | 0.06779 | 0.0141 | 12.5874
10.5 | 0.8219 | 0.08022 | 0.0065 | 10.2456
11 | 0.7871 | 0.09373 | -0.0017 | 8.3975
11.5 | 0.756 | 0.10763 | -0.0096 | 7.0241
12 | 0.7287 | 0.12255 | -0.0176 | 5.9461
12.5 | 0.7191 | 0.13528 | -0.0239 | 5.3156
13 | 0.7191 | 0.14678 | -0.0296 | 4.8992

## 57. Re 3M Mach 0.00 (1)
BIGFOIL.COM POLAR EXPORT
JWL029
JWL029 9/0 |  |  |  | Cl Max: | 1.018 | at alpha= | 11 | deg
JavaFoil+Calcfoil stall+Eppler ext transition |  |  |  | L/D Max: | 105.868 | at alpha= | 9.5 | deg
Re: | 3000000 |  |  | Cd Min: | 0.00583 | at alpha= | -0.5 | deg
Mach: | 0 |  |  | Cl=0 at alpha= | 0.042373 | deg
|  |  |  | @ Cl=0.1, Cd= | 0.0059224
|  |  |  | @ Cl=0.4, Cd= | 0.006221
|  |  |  | @ Cl=0.6, Cd= | 0.0073181
alpha (deg) | Cl | Cd | Cm | Cl/Cd
-16 | -0.794 | 0.11218 | 0.004 | -7.077
-15.5 | -0.817 | 0.10458 | 0.004 | -7.813
-15 | -0.832 | 0.09663 | 0.004 | -8.615
-14.5 | -0.848 | 0.08739 | 0.004 | -9.704
-14 | -0.868 | 0.07484 | 0.004 | -11.6
-13.5 | -0.887 | 0.0629 | 0.005 | -14.108
-13 | -0.912 | 0.04875 | 0.005 | -18.701
-12.5 | -0.94 | 0.03492 | 0.005 | -26.914
-12 | -0.971 | 0.02335 | 0.005 | -41.585
-11.5 | -0.997 | 0.01647 | 0.005 | -60.562
-11 | -1.003 | 0.01408 | 0.005 | -71.198
-10.5 | -0.994 | 0.01289 | 0.005 | -77.138
-10 | -0.977 | 0.01208 | 0.005 | -80.854
-9.5 | -0.954 | 0.01125 | 0.005 | -84.861
-9 | -0.926 | 0.00787 | 0.005 | -117.701
-8.5 | -0.894 | 0.00856 | 0.005 | -104.47
-8 | -0.857 | 0.00807 | 0.004 | -106.211
-7.5 | -0.817 | 0.0077 | 0.004 | -106.184
-7 | -0.774 | 0.0075 | 0.004 | -103.179
-6.5 | -0.728 | 0.00729 | 0.004 | -99.873
-6 | -0.68 | 0.00705 | 0.004 | -96.431
-5.5 | -0.629 | 0.00681 | 0.004 | -92.386
-5 | -0.577 | 0.00667 | 0.003 | -86.458
-4.5 | -0.523 | 0.00652 | 0.003 | -80.229
-4 | -0.468 | 0.00595 | 0.003 | -78.659
-3.5 | -0.412 | 0.00624 | 0.003 | -65.97
-3 | -0.354 | 0.00606 | 0.003 | -58.527
-2.5 | -0.297 | 0.00603 | 0.003 | -49.148
-2 | -0.238 | 0.00601 | 0.002 | -39.642
-1.5 | -0.18 | 0.006 | 0.002 | -30.022
-1 | -0.122 | 0.00589 | 0.002 | -20.645
-0.5 | -0.063 | 0.00583 | 0.002 | -10.816
0 | -0.005 | 0.00584 | 0.002 | -0.774
0.5 | 0.054 | 0.00586 | 0.002 | 9.24
1 | 0.113 | 0.00594 | 0.001 | 18.98
1.5 | 0.171 | 0.00599 | 0.001 | 28.56
2 | 0.23 | 0.00603 | 0.001 | 38.081
2.5 | 0.288 | 0.00603 | 0.001 | 47.71
3 | 0.346 | 0.00606 | 0.001 | 57.074
3.5 | 0.403 | 0.00623 | 0.001 | 64.719
4 | 0.46 | 0.00664 | 0 | 69.301
4.5 | 0.516 | 0.00696 | 0 | 74.145
5 | 0.571 | 0.0072 | 0 | 79.365
5.5 | 0.625 | 0.00742 | 0 | 84.165
6 | 0.677 | 0.00776 | 0 | 87.171
6.5 | 0.726 | 0.00834 | 0 | 87.149
7 | 0.774 | 0.00869 | -0.001 | 89.129
7.5 | 0.819 | 0.00818 | -0.001 | 100.15
8 | 0.861 | 0.00856 | -0.001 | 100.539
8.5 | 0.9 | 0.00899 | -0.001 | 100.156
9 | 0.935 | 0.00958 | -0.001 | 97.627
9.5 | 0.966 | 0.00913 | -0.001 | 105.868
10 | 0.992 | 0.01214 | -0.002 | 81.723
10.5 | 1.011 | 0.01307 | -0.002 | 77.37
11 | 1.018 | 0.01457 | -0.002 | 69.873
11.5 | 1.014 | 0.01732 | -0.002 | 58.551
12 | 0.991 | 0.02453 | -0.002 | 40.413
12.5 | 0.96 | 0.03736 | -0.002 | 25.707
13 | 0.937 | 0.05047 | -0.002 | 18.572
13.5 | 0.917 | 0.06396 | -0.002 | 14.332
14 | 0.902 | 0.07473 | -0.002 | 12.064
14.5 | 0.883 | 0.08811 | -0.002 | 10.019
15 | 0.867 | 0.09451 | -0.002 | 9.172
15.5 | 0.842 | 0.10413 | -0.002 | 8.082
16 | 0.817 | 0.11227 | -0.002 | 7.277

## 58. Re 3M Mach 0.00 (2)
BIGFOIL.COM POLAR EXPORT
JWL029
JWL029 9/0 |  |  |  | Cl Max: | 1.5394 | at alpha= | 16.5 | deg
XFOIL ncrit=9 |  |  |  | L/D Max: | 95.6271 | at alpha= | 7.5 | deg
Re: | 3000000 |  |  | Cd Min: | 0.18129 | at alpha= | -19.5 | deg
Mach: | 0 |  |  | Cl=0 at alpha= | 0.011971 | deg
|  |  |  | @ Cl=0.1, Cd= | 0.0052011
|  |  |  | @ Cl=0.4, Cd= | 0.005738
|  |  |  | @ Cl=0.6, Cd= | 0.0068438
alpha (deg) | Cl | Cd | Cm | Cl/Cd
-19.5 | -0.9757 | 0.18129 | 0.0511 | -5.382
-19 | -1.0385 | 0.15464 | 0.0351 | -6.7156
-18.5 | -1.085 | 0.13438 | 0.0229 | -8.0741
-18 | -1.1657 | 0.10869 | 0.0076 | -10.725
-17.5 | -1.3091 | 0.07502 | -0.0123 | -17.45
-17 | -1.4109 | 0.04989 | -0.0284 | -28.2802
-16.5 | -1.4368 | 0.03873 | -0.0358 | -37.0979
-16 | -1.4512 | 0.03203 | -0.0377 | -45.3075
-15.5 | -1.4575 | 0.0281 | -0.035 | -51.8683
-15 | -1.438 | 0.02657 | -0.0317 | -54.1212
-14.5 | -1.4357 | 0.02435 | -0.0254 | -58.961
-14 | -1.4052 | 0.02295 | -0.0227 | -61.2288
-13.5 | -1.37 | 0.02167 | -0.0204 | -63.221
-13 | -1.3317 | 0.0205 | -0.0184 | -64.961
-12.5 | -1.3091 | 0.01747 | -0.0146 | -74.9342
-12 | -1.2679 | 0.01615 | -0.0127 | -78.5077
-11.5 | -1.2225 | 0.01521 | -0.0114 | -80.3748
-11 | -1.1759 | 0.01436 | -0.0101 | -81.8872
-10.5 | -1.1288 | 0.01352 | -0.0088 | -83.4911
-10 | -1.0811 | 0.01273 | -0.0075 | -84.9254
-9.5 | -1.0326 | 0.01204 | -0.0062 | -85.7641
-9 | -0.9833 | 0.01149 | -0.0051 | -85.5788
-8.5 | -0.9363 | 0.01067 | -0.0034 | -87.7507
-8 | -0.8897 | 0.00983 | -0.0016 | -90.5086
-7.5 | -0.8415 | 0.00927 | 0 | -90.7767
-7 | -0.7936 | 0.00878 | 0.0017 | -90.3872
-6.5 | -0.7462 | 0.00833 | 0.0036 | -89.5798
-6 | -0.6823 | 0.00794 | 0.0019 | -85.932
-5.5 | -0.6168 | 0.00743 | -0.0002 | -83.0148
-5 | -0.5531 | 0.00704 | -0.0018 | -78.5653
-4.5 | -0.4876 | 0.0064 | -0.0039 | -76.1875
-4 | -0.4256 | 0.00605 | -0.0051 | -70.3471
-3.5 | -0.3728 | 0.00575 | -0.0041 | -64.8348
-3 | -0.3222 | 0.00549 | -0.0027 | -58.6885
-2.5 | -0.2701 | 0.00538 | -0.0017 | -50.2045
-1.5 | -0.1635 | 0.00526 | -0.0003 | -31.0837
-1 | -0.1093 | 0.00525 | 0.0002 | -20.819
-0.5 | -0.0553 | 0.00519 | 0.0007 | -10.6551
0 | -0.0013 | 0.00515 | 0.0012 | -0.25243
0.5 | 0.053 | 0.00514 | 0.0017 | 10.3113
1 | 0.1068 | 0.00521 | 0.0022 | 20.499
1.5 | 0.1608 | 0.00524 | 0.0027 | 30.687
2 | 0.2145 | 0.00524 | 0.0034 | 40.9351
2.5 | 0.2674 | 0.00524 | 0.0042 | 51.0305
3 | 0.3191 | 0.00534 | 0.0053 | 59.7566
3.5 | 0.3697 | 0.00555 | 0.0068 | 66.6126
4 | 0.4245 | 0.00589 | 0.0072 | 72.0713
4.5 | 0.4897 | 0.00626 | 0.0053 | 78.2268
5 | 0.5564 | 0.00661 | 0.003 | 84.1755
5.5 | 0.6198 | 0.00695 | 0.0015 | 89.1799
6 | 0.6852 | 0.00741 | -0.0006 | 92.4696
6.5 | 0.7498 | 0.00797 | -0.0026 | 94.0778
7 | 0.7982 | 0.00841 | -0.001 | 94.9108
7.5 | 0.8463 | 0.00885 | 0.0007 | 95.6271
8 | 0.894 | 0.00944 | 0.0024 | 94.7034
8.5 | 0.9426 | 0.00998 | 0.0039 | 94.4489
9 | 0.9917 | 0.01048 | 0.0053 | 94.6279
9.5 | 1.0404 | 0.01107 | 0.0066 | 93.9837
10 | 1.0888 | 0.01173 | 0.0079 | 92.8218
10.5 | 1.1357 | 0.0126 | 0.0093 | 90.1349
11 | 1.1814 | 0.01361 | 0.0109 | 86.8038
11.5 | 1.2291 | 0.0143 | 0.0121 | 85.951
12 | 1.2759 | 0.01506 | 0.0133 | 84.7211
12.5 | 1.3209 | 0.01597 | 0.0148 | 82.7113
13 | 1.3648 | 0.01692 | 0.0163 | 80.6619
13.5 | 1.4064 | 0.018 | 0.018 | 78.1333
14 | 1.445 | 0.01926 | 0.0201 | 75.026
14.5 | 1.4673 | 0.02175 | 0.0238 | 67.4621
15 | 1.4983 | 0.02313 | 0.0265 | 64.7773
15.5 | 1.5252 | 0.02429 | 0.03 | 62.7913
16 | 1.5311 | 0.02628 | 0.0356 | 58.261
16.5 | 1.5394 | 0.0287 | 0.0389 | 53.6376
17 | 1.5379 | 0.03286 | 0.04 | 46.8016
17.5 | 1.5266 | 0.04009 | 0.0367 | 38.0793
18 | 1.4947 | 0.05277 | 0.0276 | 28.3248
18.5 | 1.339 | 0.08616 | 0.0072 | 15.5409
19 | 1.1279 | 0.13357 | -0.0203 | 8.4443
19.5 | 1.0627 | 0.15721 | -0.0346 | 6.7597
20 | 1.0346 | 0.17362 | -0.0446 | 5.959

## 59. Re 3M Mach 0.10 (1)
BIGFOIL.COM POLAR EXPORT
JWL029
JWL029 9/0 |  |  |  | Cl Max: | 1.007 | at alpha= | 11 | deg
JavaFoil+Calcfoil stall+Eppler ext transition |  |  |  | L/D Max: | 104.422 | at alpha= | 9.5 | deg
Re: | 3000000 |  |  | Cd Min: | 0.00585 | at alpha= | 0 | deg
Mach: | 0.1 |  |  | Cl=0 at alpha= | 0.042373 | deg
|  |  |  | @ Cl=0.1, Cd= | 0.0059302
|  |  |  | @ Cl=0.4, Cd= | 0.0062268
|  |  |  | @ Cl=0.6, Cd= | 0.0073228
alpha (deg) | Cl | Cd | Cm | Cl/Cd
-16 | -0.758 | 0.1119 | 0.004 | -6.776
-15.5 | -0.783 | 0.10637 | 0.004 | -7.365
-15 | -0.798 | 0.10162 | 0.004 | -7.851
-14.5 | -0.818 | 0.09144 | 0.004 | -8.942
-14 | -0.834 | 0.08339 | 0.004 | -9.997
-13.5 | -0.857 | 0.06953 | 0.004 | -12.326
-13 | -0.88 | 0.05635 | 0.005 | -15.615
-12.5 | -0.91 | 0.04116 | 0.005 | -22.099
-12 | -0.924 | 0.03357 | 0.005 | -27.529
-11.5 | -0.975 | 0.01845 | 0.005 | -52.829
-11 | -0.99 | 0.01463 | 0.005 | -67.709
-10.5 | -0.987 | 0.01316 | 0.005 | -75.035
-10 | -0.973 | 0.01227 | 0.005 | -79.275
-9.5 | -0.952 | 0.01139 | 0.005 | -83.587
-9 | -0.926 | 0.00794 | 0.005 | -116.598
-8.5 | -0.894 | 0.00858 | 0.005 | -104.24
-8 | -0.859 | 0.00817 | 0.004 | -105.151
-7.5 | -0.819 | 0.00778 | 0.004 | -105.307
-7 | -0.777 | 0.00758 | 0.004 | -102.428
-6.5 | -0.731 | 0.0073 | 0.004 | -100.158
-6 | -0.683 | 0.00711 | 0.004 | -96.019
-5.5 | -0.632 | 0.00687 | 0.004 | -92.028
-5 | -0.58 | 0.00667 | 0.003 | -86.862
-4.5 | -0.525 | 0.00652 | 0.003 | -80.64
-4 | -0.47 | 0.00596 | 0.003 | -78.892
-3.5 | -0.414 | 0.00626 | 0.003 | -66.105
-3 | -0.356 | 0.00608 | 0.003 | -58.59
-2.5 | -0.298 | 0.00605 | 0.003 | -49.236
-2 | -0.24 | 0.00602 | 0.002 | -39.798
-1.5 | -0.181 | 0.006 | 0.002 | -30.148
-1 | -0.122 | 0.00592 | 0.002 | -20.662
-0.5 | -0.063 | 0.00588 | 0.002 | -10.783
0 | -0.005 | 0.00585 | 0.002 | -0.776
0.5 | 0.054 | 0.00586 | 0.002 | 9.275
1 | 0.113 | 0.00595 | 0.001 | 19.038
1.5 | 0.172 | 0.00602 | 0.001 | 28.57
2 | 0.231 | 0.00602 | 0.001 | 38.305
2.5 | 0.289 | 0.00603 | 0.001 | 47.97
3 | 0.348 | 0.00609 | 0.001 | 57.018
3.5 | 0.405 | 0.00624 | 0.001 | 65.02
4 | 0.463 | 0.00666 | 0 | 69.504
4.5 | 0.519 | 0.00698 | 0 | 74.374
5 | 0.574 | 0.00721 | 0 | 79.556
5.5 | 0.627 | 0.00744 | 0 | 84.391
6 | 0.679 | 0.00784 | 0 | 86.652
6.5 | 0.729 | 0.00835 | 0 | 87.288
7 | 0.777 | 0.00789 | -0.001 | 98.492
7.5 | 0.821 | 0.00825 | -0.001 | 99.528
8 | 0.863 | 0.00865 | -0.001 | 99.719
8.5 | 0.901 | 0.00907 | -0.001 | 99.347
9 | 0.935 | 0.00968 | -0.001 | 96.667
9.5 | 0.965 | 0.00924 | -0.001 | 104.422
10 | 0.989 | 0.01233 | -0.002 | 80.184
10.5 | 1.005 | 0.01336 | -0.002 | 75.204
11 | 1.007 | 0.01522 | -0.002 | 66.165
11.5 | 0.995 | 0.01924 | -0.002 | 51.684
12 | 0.965 | 0.02886 | -0.002 | 33.437
12.5 | 0.933 | 0.04324 | -0.002 | 21.583
13 | 0.91 | 0.05685 | -0.002 | 16.002
13.5 | 0.89 | 0.0696 | -0.002 | 12.784
14 | 0.873 | 0.08009 | -0.002 | 10.906
14.5 | 0.856 | 0.09108 | -0.002 | 9.397
15 | 0.835 | 0.09881 | -0.002 | 8.45
15.5 | 0.807 | 0.10818 | -0.002 | 7.456
16 | 0.779 | 0.11563 | -0.002 | 6.739

## 60. Re 3M Mach 0.10 (2)
BIGFOIL.COM POLAR EXPORT
JWL029
JWL029 9/0 |  |  |  | Cl Max: | 1.5082 | at alpha= | 15.5 | deg
XFOIL ncrit=9 |  |  |  | L/D Max: | 95.3975 | at alpha= | 7.5 | deg
Re: | 3000000 |  |  | Cd Min: | 0.18932 | at alpha= | 20 | deg
Mach: | 0.1 |  |  | Cl=0 at alpha= | 0.011905 | deg
|  |  |  | @ Cl=0.1, Cd= | 0.0052203
|  |  |  | @ Cl=0.4, Cd= | 0.0057488
|  |  |  | @ Cl=0.6, Cd= | 0.0068605
alpha (deg) | Cl | Cd | Cm | Cl/Cd
-19 | -0.9653 | 0.17619 | 0.0476 | -5.4787
-18.5 | -1.0118 | 0.15392 | 0.0344 | -6.5735
-18 | -1.062 | 0.13282 | 0.0218 | -7.9958
-17.5 | -1.1372 | 0.10845 | 0.0073 | -10.4859
-17 | -1.2587 | 0.07886 | -0.0102 | -15.9612
-16.5 | -1.3565 | 0.05441 | -0.0256 | -24.9311
-16 | -1.3991 | 0.03981 | -0.036 | -35.1444
-15.5 | -1.4189 | 0.03217 | -0.0388 | -44.1063
-15 | -1.4072 | 0.02932 | -0.0371 | -47.9945
-14.5 | -1.4188 | 0.02597 | -0.0311 | -54.6323
-14 | -1.4021 | 0.02428 | -0.0263 | -57.7471
-13.5 | -1.3716 | 0.02272 | -0.0233 | -60.3697
-13 | -1.3359 | 0.02134 | -0.0209 | -62.6007
-12.5 | -1.3084 | 0.01891 | -0.0175 | -69.1909
-12 | -1.2737 | 0.01687 | -0.0147 | -75.5009
-11.5 | -1.2295 | 0.01574 | -0.013 | -78.1131
-11 | -1.183 | 0.0148 | -0.0115 | -79.9324
-10.5 | -1.1357 | 0.01391 | -0.0101 | -81.6463
-10 | -1.088 | 0.01303 | -0.0086 | -83.4996
-9.5 | -1.0394 | 0.01226 | -0.0072 | -84.7798
-9 | -0.9899 | 0.01164 | -0.0058 | -85.043
-8.5 | -0.9405 | 0.01108 | -0.0044 | -84.8827
-8 | -0.8954 | 0.00996 | -0.0022 | -89.8996
-7.5 | -0.847 | 0.00937 | -0.0005 | -90.3949
-7 | -0.7987 | 0.00885 | 0.0013 | -90.2486
-6.5 | -0.7509 | 0.00839 | 0.0033 | -89.4994
-6 | -0.6867 | 0.00797 | 0.0016 | -86.1606
-5.5 | -0.6206 | 0.00746 | -0.0004 | -83.1903
-5 | -0.5564 | 0.00708 | -0.002 | -78.5876
-4.5 | -0.4904 | 0.00642 | -0.0041 | -76.3863
-4 | -0.4281 | 0.00607 | -0.0052 | -70.5272
-3.5 | -0.375 | 0.00577 | -0.0042 | -64.9913
-3 | -0.324 | 0.00551 | -0.0028 | -58.8022
-2.5 | -0.2717 | 0.0054 | -0.0017 | -50.3148
-2 | -0.2186 | 0.0053 | -0.0009 | -41.2453
-1 | -0.11 | 0.00526 | 0.0002 | -20.9125
-0.5 | -0.0557 | 0.0052 | 0.0007 | -10.7115
0 | -0.0013 | 0.00516 | 0.0012 | -0.25194
0.5 | 0.0533 | 0.00516 | 0.0017 | 10.3295
1 | 0.1075 | 0.00523 | 0.0022 | 20.5545
1.5 | 0.1617 | 0.00525 | 0.0028 | 30.8
2 | 0.2158 | 0.00526 | 0.0034 | 41.0266
2.5 | 0.269 | 0.00526 | 0.0042 | 51.1407
3 | 0.321 | 0.00536 | 0.0054 | 59.8881
3.5 | 0.3719 | 0.00557 | 0.0069 | 66.7684
4 | 0.4269 | 0.00592 | 0.0074 | 72.1115
4.5 | 0.4925 | 0.00628 | 0.0055 | 78.4236
5 | 0.5598 | 0.00664 | 0.0032 | 84.3072
5.5 | 0.6236 | 0.00699 | 0.0017 | 89.2132
6 | 0.6894 | 0.00749 | -0.0004 | 92.0427
6.5 | 0.7547 | 0.00804 | -0.0023 | 93.8682
7 | 0.8035 | 0.00846 | -0.0006 | 94.9764
7.5 | 0.8519 | 0.00893 | 0.0012 | 95.3975
8 | 0.8996 | 0.0096 | 0.0031 | 93.7083
8.5 | 0.9492 | 0.01009 | 0.0046 | 94.0733
9 | 0.9986 | 0.01062 | 0.006 | 94.0301
9.5 | 1.0477 | 0.01125 | 0.0075 | 93.1289
10 | 1.0963 | 0.01197 | 0.009 | 91.5873
10.5 | 1.142 | 0.01309 | 0.0108 | 87.2422
11 | 1.19 | 0.01388 | 0.0122 | 85.7349
11.5 | 1.2376 | 0.01467 | 0.0136 | 84.3626
12 | 1.2843 | 0.01553 | 0.0151 | 82.698
12.5 | 1.3291 | 0.01653 | 0.0168 | 80.4053
13 | 1.3725 | 0.01758 | 0.0186 | 78.0717
13.5 | 1.4124 | 0.01889 | 0.0207 | 74.7697
14 | 1.4424 | 0.0209 | 0.0239 | 69.0144
14.5 | 1.4698 | 0.0228 | 0.0272 | 64.4649
15 | 1.4923 | 0.02447 | 0.0313 | 60.9849
15.5 | 1.5082 | 0.02595 | 0.0362 | 58.1195
16 | 1.5058 | 0.02909 | 0.0404 | 51.7635
16.5 | 1.508 | 0.03308 | 0.0414 | 45.5865
17 | 1.4943 | 0.04102 | 0.0371 | 36.4286
17.5 | 1.4444 | 0.05723 | 0.025 | 25.2385
18 | 1.273 | 0.09293 | 0.0038 | 13.6985
18.5 | 1.1017 | 0.13297 | -0.0197 | 8.2853
19 | 1.0507 | 0.15325 | -0.0318 | 6.8561
19.5 | 1.008 | 0.17331 | -0.044 | 5.8162
20 | 0.9862 | 0.18932 | -0.0537 | 5.2092

## 61. Re 3M Mach 0.25 (1)
BIGFOIL.COM POLAR EXPORT
JWL029
JWL029 9/0 |  |  |  | Cl Max: | 0.949 | at alpha= | 10 | deg
JavaFoil+Calcfoil stall+Eppler ext transition |  |  |  | L/D Max: | 97.023 | at alpha= | 7.5 | deg
Re: | 3000000 |  |  | Cd Min: | 0.00591 | at alpha= | 0.5 | deg
Mach: | 0.25 |  |  | Cl=0 at alpha= | 0.040984 | deg
|  |  |  | @ Cl=0.1, Cd= | 0.0059907
|  |  |  | @ Cl=0.4, Cd= | 0.0063258
|  |  |  | @ Cl=0.6, Cd= | 0.11382
alpha (deg) | Cl | Cd | Cm | Cl/Cd
-14.5 | -0.583 | 0.097 | 0.004 | -6.01
-14 | -0.627 | 0.09059 | 0.004 | -6.917
-13.5 | -0.665 | 0.08526 | 0.004 | -7.805
-13 | -0.701 | 0.07914 | 0.004 | -8.856
-12.5 | -0.729 | 0.07428 | 0.004 | -9.82
-12 | -0.745 | 0.07447 | 0.004 | -10.007
-11.5 | -0.776 | 0.06119 | 0.004 | -12.691
-11 | -0.852 | 0.03011 | 0.005 | -28.285
-10.5 | -0.9 | 0.01835 | 0.005 | -49.029
-10 | -0.927 | 0.01399 | 0.005 | -66.246
-9.5 | -0.928 | 0.01244 | 0.005 | -74.572
-9 | -0.913 | 0.0115 | 0.005 | -79.397
-8.5 | -0.891 | 0.00802 | 0.005 | -111.022
-8 | -0.862 | 0.00853 | 0.005 | -101.054
-7.5 | -0.828 | 0.00807 | 0.004 | -102.563
-7 | -0.788 | 0.00773 | 0.004 | -101.912
-6.5 | -0.744 | 0.00752 | 0.004 | -98.949
-6 | -0.697 | 0.00726 | 0.004 | -96.035
-5.5 | -0.647 | 0.007 | 0.004 | -92.374
-5 | -0.594 | 0.00678 | 0.004 | -87.618
-4.5 | -0.539 | 0.00661 | 0.003 | -81.531
-4 | -0.482 | 0.00603 | 0.003 | -79.986
-3.5 | -0.425 | 0.00638 | 0.003 | -66.606
-3 | -0.366 | 0.00618 | 0.003 | -59.234
-2.5 | -0.306 | 0.00613 | 0.003 | -49.942
-2 | -0.246 | 0.00611 | 0.003 | -40.263
-1.5 | -0.186 | 0.00607 | 0.002 | -30.639
-1 | -0.126 | 0.00601 | 0.002 | -20.905
-0.5 | -0.065 | 0.00593 | 0.002 | -10.981
0 | -0.005 | 0.00593 | 0.002 | -0.787
0.5 | 0.056 | 0.00591 | 0.002 | 9.45
1 | 0.116 | 0.00602 | 0.002 | 19.323
1.5 | 0.177 | 0.00608 | 0.001 | 29.059
2 | 0.237 | 0.00611 | 0.001 | 38.765
2.5 | 0.297 | 0.00614 | 0.001 | 48.405
3 | 0.357 | 0.00618 | 0.001 | 57.753
3.5 | 0.416 | 0.00638 | 0.001 | 65.229
4 | 0.475 | 0.00678 | 0 | 70.009
4.5 | 0.532 | 0.0071 | 0 | 74.967
5 | 0.588 | 0.00739 | 0 | 79.602
5.5 | 0.642 | 0.00766 | 0 | 83.892
6 | 0.695 | 0.00826 | 0 | 84.048
6.5 | 0.744 | 0.00778 | 0 | 95.551
7 | 0.79 | 0.00816 | -0.001 | 96.72
7.5 | 0.832 | 0.00857 | -0.001 | 97.023
8 | 0.87 | 0.00906 | -0.001 | 96.05
8.5 | 0.903 | 0.00968 | -0.001 | 93.294
9 | 0.929 | 0.01171 | -0.001 | 79.284
9.5 | 0.946 | 0.01264 | -0.001 | 74.902
10 | 0.949 | 0.01419 | -0.002 | 66.887
10.5 | 0.921 | 0.01962 | -0.002 | 46.939
11 | 0.871 | 0.03414 | -0.002 | 25.52
11.5 | 0.833 | 0.04965 | -0.002 | 16.782
12 | 0.798 | 0.06534 | -0.002 | 12.212
12.5 | 0.769 | 0.07688 | -0.002 | 10.001
13 | 0.739 | 0.08656 | -0.002 | 8.537
13.5 | 0.707 | 0.09446 | -0.001 | 7.482
14 | 0.672 | 0.1024 | -0.002 | 6.565
14.5 | 0.633 | 0.10806 | -0.002 | 5.861
15 | 0.581 | 0.11382 | -0.002 | 5.107

## 62. Re 3M Mach 0.25 (2)
BIGFOIL.COM POLAR EXPORT
JWL029
JWL029 9/0 |  |  |  | Cl Max: | 1.3479 | at alpha= | 12.5 | deg
XFOIL ncrit=9 |  |  |  | L/D Max: | 94.4331 | at alpha= | 7 | deg
Re: | 3000000 |  |  | Cd Min: | 0.16085 | at alpha= | 17.5 | deg
Mach: | 0.25 |  |  | Cl=0 at alpha= | 0.011525 | deg
|  |  |  | @ Cl=0.1, Cd= | 0.0052944
|  |  |  | @ Cl=0.4, Cd= | 0.005792
|  |  |  | @ Cl=0.6, Cd= | 0.0068805
alpha (deg) | Cl | Cd | Cm | Cl/Cd
-16.5 | -0.887 | 0.15523 | 0.0347 | -5.7141
-16 | -0.931 | 0.13469 | 0.0229 | -6.9122
-15.5 | -0.9799 | 0.11528 | 0.0116 | -8.5002
-15 | -1.0059 | 0.10165 | 0.0043 | -9.8957
-14.5 | -1.1031 | 0.07767 | -0.0101 | -14.2024
-14 | -1.001 | 0.06259 | -0.0136 | -15.993
-13.5 | -1.0785 | 0.03916 | -0.0255 | -27.5409
-13 | -1.1349 | 0.02257 | -0.0358 | -50.2836
-12.5 | -1.172 | 0.01558 | -0.0379 | -75.2246
-12 | -1.1896 | 0.01294 | -0.0324 | -91.932
-11.5 | -1.2007 | 0.00945 | -0.0255 | -127.0582
-11 | -1.1754 | 0.00722 | -0.0216 | -162.7978
-10.5 | -1.1341 | 0.00602 | -0.019 | -188.3887
-10 | -1.0909 | 0.00493 | -0.0165 | -221.2779
-9.5 | -1.0455 | 0.00401 | -0.0141 | -260.7232
-9 | -0.9977 | 0.00332 | -0.012 | -300.512
-8.5 | -0.9477 | 0.00284 | -0.0102 | -333.6972
-8 | -0.8975 | 0.00244 | -0.0083 | -367.8279
-7.5 | -0.851 | 0.00195 | -0.0059 | -436.4103
-7 | -0.8016 | 0.0017 | -0.0037 | -471.5294
-6.5 | -0.7531 | 0.00149 | -0.0014 | -505.4362
-6 | -0.6905 | 0.00135 | -0.0021 | -511.4815
-5.5 | -0.623 | 0.00123 | -0.0038 | -506.5041
-5 | -0.5587 | 0.00114 | -0.0049 | -490.0877
-4.5 | -0.4953 | 0.00102 | -0.006 | -485.5882
-4 | -0.4398 | 0.00097 | -0.0051 | -453.4021
-3.5 | -0.3873 | 0.00094 | -0.0036 | -412.0213
-3 | -0.3341 | 0.0009 | -0.0024 | -371.2222
-2.5 | -0.2797 | 0.00087 | -0.0015 | -321.4943
-2 | -0.2247 | 0.00086 | -0.0008 | -261.2791
-1.5 | -0.169 | 0.00085 | -0.0002 | -198.8235
-1 | -0.1129 | 0.00084 | 0.0003 | -134.4048
-0.5 | -0.0571 | 0.00083 | 0.0007 | -68.7952
0 | -0.0013 | 0.00523 | 0.0012 | -0.24857
0.5 | 0.0551 | 0.00523 | 0.0017 | 10.5354
1 | 0.1109 | 0.00531 | 0.0023 | 20.8851
1.5 | 0.167 | 0.00534 | 0.003 | 31.2734
2 | 0.2229 | 0.00534 | 0.0036 | 41.7416
2.5 | 0.2778 | 0.00537 | 0.0046 | 51.7318
3 | 0.3315 | 0.00548 | 0.0059 | 60.4927
3.5 | 0.3842 | 0.0057 | 0.0075 | 67.4035
4 | 0.4409 | 0.00603 | 0.0082 | 73.1177
5 | 0.5789 | 0.00675 | 0.0044 | 85.763
5.5 | 0.6452 | 0.00716 | 0.0031 | 90.1117
6 | 0.7138 | 0.00779 | 0.0012 | 91.6303
6.5 | 0.7826 | 0.00834 | -0.0005 | 93.8369
7 | 0.8329 | 0.00882 | 0.0018 | 94.4331
7.5 | 0.8826 | 0.0095 | 0.0043 | 92.9053
8 | 0.9335 | 0.01015 | 0.0065 | 91.9704
8.5 | 0.9851 | 0.0108 | 0.0087 | 91.213
9 | 1.0364 | 0.01156 | 0.0109 | 89.654
9.5 | 1.0867 | 0.0125 | 0.0132 | 86.936
10 | 1.132 | 0.01409 | 0.0161 | 80.3407
10.5 | 1.1817 | 0.01513 | 0.0184 | 78.1031
11 | 1.2297 | 0.01635 | 0.021 | 75.211
11.5 | 1.273 | 0.01797 | 0.024 | 70.8403
12 | 1.3149 | 0.01959 | 0.0271 | 67.121
12.5 | 1.3479 | 0.02179 | 0.0309 | 61.8587
13 | 1.3452 | 0.02586 | 0.0376 | 52.0186
13.5 | 1.33 | 0.02969 | 0.0441 | 44.7962
14 | 1.3184 | 0.03588 | 0.0431 | 36.7447
14.5 | 1.288 | 0.04978 | 0.0307 | 25.8738
15.5 | 1.1245 | 0.09201 | 0.0038 | 12.2215
16 | 1.0757 | 0.10747 | -0.0043 | 10.0093
16.5 | 1.0248 | 0.12486 | -0.0141 | 8.2076
17 | 0.979 | 0.14315 | -0.0248 | 6.839
17.5 | 0.9435 | 0.16085 | -0.0353 | 5.8657

## 63. Re 3M Mach 0.50 (1)
BIGFOIL.COM POLAR EXPORT
JWL029
JWL029 9/0 |  |  |  | Cl Max: | 1.068 | at alpha= | 20 | deg
JavaFoil+Calcfoil stall+Eppler ext transition |  |  |  | L/D Max: | 88.356 | at alpha= | 5 | deg
Re: | 3000000 |  |  | Cd Min: | 0.00589 | at alpha= | -2.5 | deg
Mach: | 0.5 |  |  | Cl=0 at alpha= | 0.037313 | deg
|  |  |  | @ Cl=0.1, Cd= | 0.0062671
|  |  |  | @ Cl=0.4, Cd= | 0.006703
|  |  |  | @ Cl=0.6, Cd= | 0.092583
alpha (deg) | Cl | Cd | Cm | Cl/Cd
-20 | -1.061 | 0.16535 | 0.006 | -6.419
-19.5 | -1.036 | 0.16277 | 0.005 | -6.363
-19 | -1.012 | 0.16879 | 0.005 | -5.998
-18.5 | -0.988 | 0.15486 | 0.005 | -6.378
-18 | -0.961 | 0.14794 | 0.005 | -6.496
-17.5 | -0.932 | 0.1448 | 0.005 | -6.436
-17 | -0.905 | 0.13779 | 0.005 | -6.567
-16.5 | -0.879 | 0.13681 | 0.005 | -6.423
-16 | -0.853 | 0.1324 | 0.004 | -6.44
-15.5 | -0.827 | 0.12801 | 0.004 | -6.458
-15 | -0.801 | 0.12253 | 0.004 | -6.534
-14.5 | -0.776 | 0.11958 | 0.004 | -6.492
-14 | -0.749 | 0.11379 | 0.004 | -6.583
-13.5 | -0.721 | 0.10863 | 0.004 | -6.635
-13 | -0.694 | 0.10449 | 0.004 | -6.646
-12.5 | -0.668 | 0.09892 | 0.003 | -6.753
-12 | -0.642 | 0.09614 | 0.003 | -6.673
-11.5 | -0.616 | 0.09672 | 0.003 | -6.373
-11 | -0.59 | 0.09099 | 0.003 | -6.482
-10.5 | -0.562 | 0.08569 | 0.003 | -6.556
-10 | -0.535 | 0.0812 | 0.003 | -6.591
-9.5 | -0.51 | 0.07785 | 0.003 | -6.547
-9 | -0.485 | 0.06568 | 0.003 | -7.379
-8.5 | -0.476 | 0.04569 | 0.004 | -10.415
-8 | -0.496 | 0.01999 | 0.005 | -24.805
-7.5 | -0.495 | 0.0129 | 0.005 | -38.378
-7 | -0.692 | 0.01199 | 0.005 | -57.765
-6.5 | -0.743 | 0.00774 | 0.005 | -95.998
-6 | -0.732 | 0.00818 | 0.004 | -89.422
-5.5 | -0.696 | 0.0077 | 0.004 | -90.458
-5 | -0.649 | 0.00728 | 0.004 | -89.19
-4.5 | -0.594 | 0.00713 | 0.004 | -83.403
-4 | -0.535 | 0.00658 | 0.004 | -81.378
-3.5 | -0.473 | 0.00627 | 0.003 | -75.343
-3 | -0.408 | 0.00595 | 0.003 | -68.562
-2.5 | -0.342 | 0.00589 | 0.003 | -58.008
-2 | -0.275 | 0.00641 | 0.003 | -42.858
-1.5 | -0.208 | 0.00638 | 0.003 | -32.564
-1 | -0.14 | 0.00626 | 0.002 | -22.405
-0.5 | -0.073 | 0.00621 | 0.002 | -11.72
0 | -0.005 | 0.00616 | 0.002 | -0.847
0.5 | 0.062 | 0.0062 | 0.002 | 10.068
1 | 0.13 | 0.00632 | 0.002 | 20.578
1.5 | 0.197 | 0.00639 | 0.001 | 30.912
2 | 0.265 | 0.00644 | 0.001 | 41.124
2.5 | 0.332 | 0.00654 | 0.001 | 50.697
3 | 0.398 | 0.00669 | 0.001 | 59.568
3.5 | 0.464 | 0.00712 | 0.001 | 65.197
4 | 0.528 | 0.00671 | 0.001 | 78.69
4.5 | 0.589 | 0.00694 | 0 | 84.838
5 | 0.647 | 0.00732 | 0 | 88.356
5.5 | 0.698 | 0.00797 | 0 | 87.641
6 | 0.741 | 0.00851 | 0 | 87.06
6.5 | 0.768 | 0.0093 | 0 | 82.566
7 | 0.761 | 0.01201 | -0.001 | 63.335
7.5 | 0.517 | 0.03133 | -0.001 | 16.508
8 | 0.438 | 0.04857 | -0.001 | 9.019
8.5 | 0.457 | 0.0597 | -0.001 | 7.652
9 | 0.481 | 0.07291 | -0.001 | 6.598
9.5 | 0.508 | 0.079 | -0.001 | 6.425
10 | 0.534 | 0.08051 | -0.001 | 6.633
10.5 | 0.561 | 0.08329 | -0.001 | 6.734
11 | 0.589 | 0.088 | -0.001 | 6.695
11.5 | 0.616 | 0.09925 | -0.001 | 6.209
12 | 0.642 | 0.09709 | -0.001 | 6.61
12.5 | 0.669 | 0.09952 | -0.001 | 6.718
13 | 0.695 | 0.10315 | -0.002 | 6.74
13.5 | 0.722 | 0.10804 | -0.002 | 6.683
14 | 0.75 | 0.11509 | -0.002 | 6.518
14.5 | 0.778 | 0.11871 | -0.002 | 6.558
15 | 0.803 | 0.12355 | -0.002 | 6.499
15.5 | 0.829 | 0.13018 | -0.002 | 6.372
16 | 0.856 | 0.13166 | -0.002 | 6.501
16.5 | 0.882 | 0.13793 | -0.002 | 6.398
17 | 0.909 | 0.14161 | -0.003 | 6.42
17.5 | 0.937 | 0.14665 | -0.003 | 6.386
18 | 0.966 | 0.14863 | -0.003 | 6.5
18.5 | 0.993 | 0.15803 | -0.003 | 6.286
19 | 1.018 | 0.1698 | -0.003 | 5.998
19.5 | 1.042 | 0.16388 | -0.003 | 6.361
20 | 1.068 | 0.16978 | -0.003 | 6.293

## 64. Re 3M Mach 0.50 (2)
BIGFOIL.COM POLAR EXPORT
JWL029
JWL029 9/0 |  |  |  | Cl Max: | 1.0056 | at alpha= | 8 | deg
XFOIL ncrit=9 |  |  |  | L/D Max: | 90.5453 | at alpha= | 6 | deg
Re: | 3000000 |  |  | Cd Min: | 0.14589 | at alpha= | -13 | deg
Mach: | 0.5 |  |  | Cl=0 at alpha= | 0.009375 | deg
|  |  |  | @ Cl=0.1, Cd= | 0.0055925
|  |  |  | @ Cl=0.4, Cd= | 0.0060858
|  |  |  | @ Cl=0.6, Cd= | 0.0070406
alpha (deg) | Cl | Cd | Cm | Cl/Cd
-13 | -0.7213 | 0.14589 | 0.0303 | -4.9441
-12.5 | -0.7199 | 0.13456 | 0.0246 | -5.35
-12 | -0.7321 | 0.12113 | 0.0178 | -6.0439
-11.5 | -0.7541 | 0.10717 | 0.0103 | -7.0365
-10.5 | -0.8057 | 0.08172 | -0.0041 | -9.8593
-10 | -0.842 | 0.06859 | -0.0123 | -12.2758
-9.5 | -0.8762 | 0.05561 | -0.0206 | -15.7562
-9 | -0.9036 | 0.03996 | -0.0348 | -22.6126
-8.5 | -0.9384 | 0.03043 | -0.0404 | -30.838
-8 | -0.9664 | 0.02392 | -0.034 | -40.4013
-7.5 | -0.9644 | 0.01778 | -0.027 | -54.2407
-7 | -0.9337 | 0.01385 | -0.0195 | -67.4152
-6.5 | -0.8876 | 0.01155 | -0.0129 | -76.8485
-6 | -0.8239 | 0.00999 | -0.0091 | -82.4725
-5.5 | -0.7404 | 0.00886 | -0.0095 | -83.5666
-5 | -0.661 | 0.00799 | -0.0095 | -82.7284
-4.5 | -0.5786 | 0.00734 | -0.0105 | -78.8283
-4 | -0.5048 | 0.00668 | -0.0103 | -75.5689
-3.5 | -0.443 | 0.00641 | -0.0077 | -69.1108
-3 | -0.3815 | 0.0062 | -0.0055 | -61.5323
-2.5 | -0.3197 | 0.00598 | -0.0037 | -53.4615
-2 | -0.2568 | 0.00581 | -0.0023 | -44.1997
-1.5 | -0.1932 | 0.0057 | -0.0013 | -33.8947
-1 | -0.1288 | 0.00566 | -0.0004 | -22.7562
-0.5 | -0.065 | 0.00558 | 0.0005 | -11.6487
0 | -0.0012 | 0.00553 | 0.0013 | -0.217
0.5 | 0.0628 | 0.00554 | 0.0021 | 11.3357
1 | 0.1266 | 0.00563 | 0.003 | 22.4867
1.5 | 0.1907 | 0.00568 | 0.0039 | 33.5739
2 | 0.2546 | 0.00574 | 0.005 | 44.3554
2.5 | 0.3175 | 0.00583 | 0.0064 | 54.4597
3 | 0.3792 | 0.00601 | 0.0083 | 63.0948
3.5 | 0.4396 | 0.00623 | 0.0107 | 70.5618
4 | 0.5037 | 0.00649 | 0.0129 | 77.6117
4.5 | 0.5825 | 0.0069 | 0.0122 | 84.4203
5 | 0.6659 | 0.00757 | 0.0108 | 87.9657
5.5 | 0.7455 | 0.0083 | 0.0108 | 89.8193
6 | 0.8303 | 0.00917 | 0.0105 | 90.5453
6.5 | 0.9048 | 0.01035 | 0.0125 | 87.4203
7 | 0.9569 | 0.01205 | 0.0188 | 79.4108
7.5 | 0.9955 | 0.01525 | 0.0262 | 65.2787
8 | 1.0056 | 0.02086 | 0.0341 | 48.2071
8.5 | 0.9797 | 0.02826 | 0.0406 | 34.6674
9 | 0.9393 | 0.03598 | 0.0412 | 26.1062
9.5 | 0.9146 | 0.0514 | 0.0246 | 17.7938
10 | 0.8808 | 0.06499 | 0.0156 | 13.5529
10.5 | 0.8499 | 0.07726 | 0.0081 | 11.0005
11 | 0.8211 | 0.08948 | 0.001 | 9.1764
11.5 | 0.7921 | 0.10225 | -0.0062 | 7.7467
12 | 0.7781 | 0.11345 | -0.012 | 6.8585
12.5 | 0.763 | 0.12578 | -0.0184 | 6.0661
13 | 0.7452 | 0.13989 | -0.0259 | 5.327

## 65. Re 4M Mach 0.00 (1)
BIGFOIL.COM POLAR EXPORT
JWL029
JWL029 9/0 |  |  |  | Cl Max: | 1.029 | at alpha= | 11.5 | deg
JavaFoil+Calcfoil stall+Eppler ext transition |  |  |  | L/D Max: | 108.452 | at alpha= | 10 | deg
Re: | 4000000 |  |  | Cd Min: | 0.00583 | at alpha= | 0 | deg
Mach: | 0 |  |  | Cl=0 at alpha= | 0.042373 | deg
|  |  |  | @ Cl=0.1, Cd= | 0.0059268
|  |  |  | @ Cl=0.4, Cd= | 0.0063237
|  |  |  | @ Cl=0.6, Cd= | 0.0070835
alpha (deg) | Cl | Cd | Cm | Cl/Cd
-16.5 | -0.777 | 0.10947 | 0.004 | -7.095
-16 | -0.801 | 0.10453 | 0.004 | -7.661
-15.5 | -0.826 | 0.09584 | 0.004 | -8.619
-15 | -0.843 | 0.08737 | 0.004 | -9.651
-14.5 | -0.863 | 0.07561 | 0.005 | -11.42
-14 | -0.885 | 0.06344 | 0.005 | -13.953
-13.5 | -0.908 | 0.0511 | 0.005 | -17.769
-13 | -0.937 | 0.03725 | 0.005 | -25.156
-12.5 | -0.967 | 0.02587 | 0.005 | -37.373
-12 | -0.994 | 0.01818 | 0.005 | -54.694
-11.5 | -1.01 | 0.01448 | 0.005 | -69.725
-11 | -1.008 | 0.01304 | 0.005 | -77.363
-10.5 | -0.997 | 0.0121 | 0.005 | -82.405
-10 | -0.979 | 0.0114 | 0.005 | -85.835
-9.5 | -0.955 | 0.00782 | 0.005 | -122.098
-9 | -0.927 | 0.00747 | 0.005 | -124.126
-8.5 | -0.894 | 0.00814 | 0.005 | -109.774
-8 | -0.857 | 0.00778 | 0.004 | -110.15
-7.5 | -0.817 | 0.00745 | 0.004 | -109.777
-7 | -0.774 | 0.00721 | 0.004 | -107.415
-6.5 | -0.728 | 0.007 | 0.004 | -104.078
-6 | -0.68 | 0.00679 | 0.004 | -100.181
-5.5 | -0.629 | 0.00662 | 0.004 | -95.009
-5 | -0.577 | 0.00648 | 0.003 | -89.065
-4.5 | -0.523 | 0.00637 | 0.003 | -82.105
-4 | -0.468 | 0.00657 | 0.003 | -71.16
-3.5 | -0.412 | 0.00633 | 0.003 | -65.028
-3 | -0.354 | 0.00616 | 0.003 | -57.544
-2.5 | -0.297 | 0.00606 | 0.003 | -48.956
-2 | -0.238 | 0.00602 | 0.002 | -39.591
-1.5 | -0.18 | 0.006 | 0.002 | -30.025
-1 | -0.122 | 0.00593 | 0.002 | -20.525
-0.5 | -0.063 | 0.00586 | 0.002 | -10.769
0 | -0.005 | 0.00583 | 0.002 | -0.774
0.5 | 0.054 | 0.00588 | 0.002 | 9.194
1 | 0.113 | 0.00594 | 0.001 | 18.977
1.5 | 0.171 | 0.006 | 0.001 | 28.512
2 | 0.23 | 0.00602 | 0.001 | 38.113
2.5 | 0.288 | 0.00609 | 0.001 | 47.279
3 | 0.346 | 0.00621 | 0.001 | 55.72
3.5 | 0.403 | 0.00633 | 0.001 | 63.702
4 | 0.46 | 0.00656 | 0 | 70.178
4.5 | 0.516 | 0.00679 | 0 | 76.054
5 | 0.571 | 0.00696 | 0 | 82.104
5.5 | 0.625 | 0.00719 | 0 | 86.847
6 | 0.677 | 0.00748 | 0 | 90.48
6.5 | 0.726 | 0.00797 | 0 | 91.184
7 | 0.774 | 0.00834 | -0.001 | 92.786
7.5 | 0.819 | 0.00869 | -0.001 | 94.319
8 | 0.862 | 0.00816 | -0.001 | 105.546
8.5 | 0.9 | 0.00855 | -0.001 | 105.266
9 | 0.935 | 0.00906 | -0.001 | 103.303
9.5 | 0.967 | 0.00958 | -0.001 | 100.935
10 | 0.994 | 0.00916 | -0.002 | 108.452
10.5 | 1.014 | 0.01226 | -0.002 | 82.699
11 | 1.026 | 0.01334 | -0.002 | 76.934
11.5 | 1.029 | 0.01494 | -0.002 | 68.901
12 | 1.016 | 0.01894 | -0.002 | 53.641
12.5 | 0.986 | 0.02823 | -0.002 | 34.937
13 | 0.96 | 0.04008 | -0.002 | 23.945
13.5 | 0.934 | 0.05376 | -0.002 | 17.381
14 | 0.915 | 0.06564 | -0.002 | 13.94
14.5 | 0.893 | 0.08012 | -0.002 | 11.14
15 | 0.875 | 0.08717 | -0.002 | 10.038
15.5 | 0.848 | 0.09777 | -0.002 | 8.669
16 | 0.821 | 0.1068 | -0.002 | 7.691
16.5 | 0.797 | 0.11211 | -0.002 | 7.11

## 66. Re 4M Mach 0.00 (2)
BIGFOIL.COM POLAR EXPORT
JWL029
JWL029 9/0 |  |  |  | Cl Max: | 1.6292 | at alpha= | 17.5 | deg
XFOIL ncrit=9 |  |  |  | L/D Max: | 102.608 | at alpha= | 8.5 | deg
Re: | 4000000 |  |  | Cd Min: | 0.167 | at alpha= | -20 | deg
Mach: | 0 |  |  | Cl=0 at alpha= | 0.011927 | deg
|  |  |  | @ Cl=0.1, Cd= | 0.005203
|  |  |  | @ Cl=0.4, Cd= | 0.0056022
|  |  |  | @ Cl=0.6, Cd= | 0.0064819
alpha (deg) | Cl | Cd | Cm | Cl/Cd
-20 | -1.0638 | 0.167 | 0.0421 | -6.3701
-19.5 | -1.1118 | 0.1461 | 0.029 | -7.6099
-19 | -1.4203 | 0.07785 | -0.0136 | -18.2441
-18.5 | -1.5328 | 0.05198 | -0.0297 | -29.4883
-18 | -1.5696 | 0.03948 | -0.0377 | -39.7568
-17.5 | -1.5755 | 0.03335 | -0.0399 | -47.2414
-17 | -1.5873 | 0.02843 | -0.0385 | -55.8319
-16.5 | -1.5778 | 0.02613 | -0.0352 | -60.3827
-16 | -1.568 | 0.02433 | -0.0304 | -64.4472
-15.5 | -1.5522 | 0.02281 | -0.0253 | -68.0491
-15 | -1.518 | 0.02173 | -0.0229 | -69.8573
-14.5 | -1.486 | 0.02024 | -0.0202 | -73.419
-14 | -1.4477 | 0.0191 | -0.0182 | -75.7958
-13.5 | -1.4069 | 0.01804 | -0.0164 | -77.9878
-13 | -1.364 | 0.01707 | -0.0148 | -79.9063
-12.5 | -1.3196 | 0.01616 | -0.0133 | -81.6584
-12 | -1.2734 | 0.01538 | -0.0121 | -82.7958
-11.5 | -1.2308 | 0.01407 | -0.0103 | -87.4769
-11 | -1.1873 | 0.01276 | -0.0085 | -93.0486
-10.5 | -1.139 | 0.01203 | -0.0073 | -94.68
-10 | -1.09 | 0.01141 | -0.0062 | -95.5302
-9.5 | -1.0408 | 0.01082 | -0.005 | -96.1922
-9 | -0.9916 | 0.0103 | -0.0037 | -96.2718
-8.5 | -0.9425 | 0.00981 | -0.0024 | -96.0754
-8 | -0.8933 | 0.00937 | -0.001 | -95.3362
-7.5 | -0.846 | 0.00877 | 0.0008 | -96.4652
-7 | -0.7977 | 0.0082 | 0.0025 | -97.2805
-6.5 | -0.7339 | 0.00775 | 0.0008 | -94.6968
-6 | -0.6695 | 0.00737 | -0.0011 | -90.8412
-5.5 | -0.6066 | 0.00702 | -0.0025 | -86.4103
-5 | -0.5419 | 0.00662 | -0.0043 | -81.858
-4.5 | -0.482 | 0.00604 | -0.0051 | -79.8013
-4 | -0.43 | 0.00586 | -0.0039 | -73.3788
-3.5 | -0.3784 | 0.00571 | -0.0027 | -66.2697
-3 | -0.3261 | 0.00553 | -0.0018 | -58.9693
-2.5 | -0.273 | 0.0054 | -0.0011 | -50.5556
-2 | -0.2191 | 0.00533 | -0.0005 | -41.1069
-1.5 | -0.165 | 0.00525 | 0 | -31.4286
-1 | -0.1101 | 0.00525 | 0.0003 | -20.9714
-0.5 | -0.0557 | 0.00518 | 0.0008 | -10.7529
0 | -0.0013 | 0.00512 | 0.0012 | -0.25391
0.5 | 0.0532 | 0.00516 | 0.0016 | 10.3101
1 | 0.1076 | 0.00521 | 0.002 | 20.6526
1.5 | 0.1622 | 0.00523 | 0.0025 | 31.0134
2 | 0.2168 | 0.00523 | 0.0029 | 41.4532
2.5 | 0.2706 | 0.00529 | 0.0035 | 51.1531
3 | 0.3234 | 0.00538 | 0.0043 | 60.1115
3.5 | 0.3755 | 0.00553 | 0.0053 | 67.9024
4 | 0.4264 | 0.00568 | 0.0066 | 75.0704
4.5 | 0.4802 | 0.0059 | 0.0074 | 81.3898
5.5 | 0.6099 | 0.00653 | 0.0037 | 93.3997
6 | 0.6714 | 0.00701 | 0.0025 | 95.7775
6.5 | 0.7353 | 0.00751 | 0.0007 | 97.9095
7 | 0.7993 | 0.00791 | -0.0011 | 101.0493
7.5 | 0.8505 | 0.00841 | -0.0001 | 101.1296
8 | 0.899 | 0.00881 | 0.0015 | 102.0431
8.5 | 0.9481 | 0.00924 | 0.003 | 102.6082
9 | 0.9972 | 0.00972 | 0.0043 | 102.5926
9.5 | 1.0457 | 0.01033 | 0.0057 | 101.2294
10 | 1.0927 | 0.01117 | 0.0073 | 97.8245
10.5 | 1.1419 | 0.0117 | 0.0085 | 97.5983
11 | 1.1912 | 0.01222 | 0.0095 | 97.4795
11.5 | 1.2394 | 0.01288 | 0.0107 | 96.2267
12 | 1.2871 | 0.01356 | 0.0119 | 94.9189
12.5 | 1.3336 | 0.01435 | 0.0132 | 92.9338
13 | 1.3777 | 0.01535 | 0.0148 | 89.7524
13.5 | 1.4153 | 0.01696 | 0.0171 | 83.4493
14 | 1.4595 | 0.01772 | 0.0185 | 82.3646
14.5 | 1.5006 | 0.01867 | 0.0202 | 80.3749
15 | 1.5382 | 0.01981 | 0.0224 | 77.6477
15.5 | 1.5741 | 0.02091 | 0.0246 | 75.2798
16 | 1.6028 | 0.02233 | 0.0277 | 71.7779
16.5 | 1.6189 | 0.02371 | 0.0328 | 68.2792
17 | 1.6265 | 0.0257 | 0.0377 | 63.2879
17.5 | 1.6292 | 0.02867 | 0.0408 | 56.826
18 | 1.6267 | 0.03335 | 0.041 | 48.7766
18.5 | 1.6184 | 0.04084 | 0.0366 | 39.6278
19 | 1.5726 | 0.05557 | 0.0262 | 28.2994
19.5 | 1.4804 | 0.07729 | 0.0135 | 19.1538
20 | 1.1461 | 0.14627 | -0.0269 | 7.8355

## 67. Re 4M Mach 0.10 (1)
BIGFOIL.COM POLAR EXPORT
JWL029
JWL029 9/0 |  |  |  | Cl Max: | 1.018 | at alpha= | 11 | deg
JavaFoil+Calcfoil stall+Eppler ext transition |  |  |  | L/D Max: | 104.626 | at alpha= | 8 | deg
Re: | 4000000 |  |  | Cd Min: | 0.00584 | at alpha= | 0 | deg
Mach: | 0.1 |  |  | Cl=0 at alpha= | 0.042373 | deg
|  |  |  | @ Cl=0.1, Cd= | 0.005929
|  |  |  | @ Cl=0.4, Cd= | 0.0063551
|  |  |  | @ Cl=0.6, Cd= | 0.0071083
alpha (deg) | Cl | Cd | Cm | Cl/Cd
-16 | -0.764 | 0.1045 | 0.004 | -7.316
-15.5 | -0.791 | 0.09831 | 0.004 | -8.046
-15 | -0.807 | 0.09334 | 0.004 | -8.646
-14.5 | -0.83 | 0.08123 | 0.004 | -10.218
-14 | -0.848 | 0.07269 | 0.005 | -11.665
-13.5 | -0.875 | 0.05787 | 0.005 | -15.128
-13 | -0.902 | 0.0447 | 0.005 | -20.188
-12.5 | -0.936 | 0.03066 | 0.005 | -30.54
-12 | -0.954 | 0.02429 | 0.005 | -39.255
-11.5 | -0.992 | 0.01551 | 0.005 | -63.93
-11 | -0.998 | 0.01339 | 0.005 | -74.566
-10.5 | -0.991 | 0.01231 | 0.005 | -80.479
-10 | -0.975 | 0.01157 | 0.005 | -84.213
-9.5 | -0.953 | 0.00792 | 0.005 | -120.248
-9 | -0.926 | 0.00753 | 0.005 | -122.983
-8.5 | -0.894 | 0.00816 | 0.005 | -109.584
-8 | -0.859 | 0.00791 | 0.004 | -108.58
-7.5 | -0.819 | 0.00749 | 0.004 | -109.364
-7 | -0.777 | 0.00722 | 0.004 | -107.513
-6.5 | -0.731 | 0.00701 | 0.004 | -104.27
-6 | -0.683 | 0.00685 | 0.004 | -99.591
-5.5 | -0.632 | 0.00664 | 0.004 | -95.198
-5 | -0.58 | 0.00647 | 0.003 | -89.532
-4.5 | -0.526 | 0.00637 | 0.003 | -82.557
-4 | -0.47 | 0.00657 | 0.003 | -71.571
-3.5 | -0.414 | 0.00637 | 0.003 | -64.968
-3 | -0.356 | 0.00618 | 0.003 | -57.594
-2.5 | -0.298 | 0.00611 | 0.003 | -48.79
-2 | -0.24 | 0.00603 | 0.002 | -39.752
-1.5 | -0.181 | 0.006 | 0.002 | -30.169
-1 | -0.122 | 0.00592 | 0.002 | -20.638
-0.5 | -0.063 | 0.00586 | 0.002 | -10.831
0 | -0.005 | 0.00584 | 0.002 | -0.777
0.5 | 0.054 | 0.00589 | 0.002 | 9.231
1 | 0.113 | 0.00594 | 0.001 | 19.061
1.5 | 0.172 | 0.00601 | 0.001 | 28.64
2 | 0.231 | 0.00605 | 0.001 | 38.146
2.5 | 0.289 | 0.00611 | 0.001 | 47.295
3 | 0.348 | 0.0062 | 0.001 | 56.049
3.5 | 0.405 | 0.00637 | 0.001 | 63.638
4 | 0.463 | 0.0066 | 0 | 70.121
4.5 | 0.519 | 0.0068 | 0 | 76.328
5 | 0.574 | 0.00702 | 0 | 81.735
5.5 | 0.627 | 0.0072 | 0 | 87.087
6 | 0.679 | 0.00751 | 0 | 90.463
6.5 | 0.729 | 0.00803 | 0 | 90.832
7 | 0.777 | 0.00838 | -0.001 | 92.743
7.5 | 0.822 | 0.00787 | -0.001 | 104.439
8 | 0.863 | 0.00825 | -0.001 | 104.626
8.5 | 0.901 | 0.00863 | -0.001 | 104.42
9 | 0.936 | 0.00914 | -0.001 | 102.326
9.5 | 0.966 | 0.00969 | -0.001 | 99.716
10 | 0.991 | 0.01165 | -0.002 | 85.027
10.5 | 1.009 | 0.01249 | -0.002 | 80.767
11 | 1.018 | 0.01366 | -0.002 | 74.505
11.5 | 1.013 | 0.01592 | -0.002 | 63.655
12 | 0.992 | 0.02154 | -0.002 | 46.063
12.5 | 0.958 | 0.0334 | -0.002 | 28.676
13 | 0.931 | 0.04615 | -0.002 | 20.164
13.5 | 0.905 | 0.06019 | -0.002 | 15.033
14 | 0.885 | 0.07151 | -0.002 | 12.377
14.5 | 0.864 | 0.08378 | -0.002 | 10.316
15 | 0.842 | 0.09236 | -0.002 | 9.111
15.5 | 0.812 | 0.10249 | -0.002 | 7.918
16 | 0.783 | 0.11069 | -0.002 | 7.072

## 68. Re 4M Mach 0.10 (2)
BIGFOIL.COM POLAR EXPORT
JWL029
JWL029 9/0 |  |  |  | Cl Max: | 1.6024 | at alpha= | 17 | deg
XFOIL ncrit=9 |  |  |  | L/D Max: | 102.326 | at alpha= | 8.5 | deg
Re: | 4000000 |  |  | Cd Min: | 0.1815 | at alpha= | -20 | deg
Mach: | 0.1 |  |  | Cl=0 at alpha= | 0.011861 | deg
|  |  |  | @ Cl=0.1, Cd= | 0.0052125
|  |  |  | @ Cl=0.4, Cd= | 0.0056209
|  |  |  | @ Cl=0.6, Cd= | 0.0064835
alpha (deg) | Cl | Cd | Cm | Cl/Cd
-20 | -1.0177 | 0.1815 | 0.0508 | -5.6072
-19.5 | -1.0413 | 0.16556 | 0.0408 | -6.2896
-19 | -1.0993 | 0.14246 | 0.0262 | -7.7166
-18.5 | -1.2006 | 0.11264 | 0.0077 | -10.6587
-18 | -1.4612 | 0.06005 | -0.0249 | -24.3331
-17.5 | -1.5163 | 0.04357 | -0.0362 | -34.8015
-17 | -1.5447 | 0.0338 | -0.0414 | -45.7012
-16.5 | -1.5457 | 0.02947 | -0.0406 | -52.4499
-16 | -1.5434 | 0.02652 | -0.0372 | -58.1976
-15.5 | -1.5389 | 0.02441 | -0.0315 | -63.0438
-15 | -1.5143 | 0.02325 | -0.0273 | -65.1312
-14.5 | -1.488 | 0.02146 | -0.0238 | -69.3383
-14 | -1.452 | 0.02014 | -0.0213 | -72.0953
-13.5 | -1.4131 | 0.0189 | -0.0191 | -74.7672
-13 | -1.3714 | 0.01777 | -0.0171 | -77.175
-12.5 | -1.3275 | 0.01675 | -0.0154 | -79.2537
-12 | -1.2814 | 0.01588 | -0.0139 | -80.6927
-11.5 | -1.2341 | 0.01508 | -0.0125 | -81.8369
-11 | -1.1948 | 0.0132 | -0.01 | -90.5152
-10.5 | -1.1469 | 0.01232 | -0.0085 | -93.0925
-10 | -1.0977 | 0.01163 | -0.0072 | -94.3852
-9.5 | -1.0481 | 0.011 | -0.0059 | -95.2818
-9 | -0.9984 | 0.01044 | -0.0045 | -95.6322
-8.5 | -0.9489 | 0.00992 | -0.003 | -95.6552
-8 | -0.8994 | 0.00946 | -0.0015 | -95.074
-7.5 | -0.8512 | 0.0089 | 0.0003 | -95.6404
-7 | -0.8031 | 0.00828 | 0.0021 | -96.9928
-6.5 | -0.7388 | 0.00779 | 0.0005 | -94.8395
-6 | -0.6739 | 0.0074 | -0.0013 | -91.0676
-5.5 | -0.6105 | 0.00705 | -0.0027 | -86.5957
-5 | -0.5451 | 0.00664 | -0.0046 | -82.0934
-4.5 | -0.4849 | 0.00608 | -0.0053 | -79.7533
-4 | -0.4326 | 0.00588 | -0.0041 | -73.5714
-3.5 | -0.3806 | 0.00574 | -0.0028 | -66.3066
-3 | -0.328 | 0.00555 | -0.0019 | -59.0991
-2.5 | -0.2746 | 0.00542 | -0.0011 | -50.6642
-2 | -0.2204 | 0.00534 | -0.0006 | -41.2734
-1.5 | -0.1659 | 0.00526 | -0.0001 | -31.5399
-1 | -0.1107 | 0.00526 | 0.0003 | -21.0456
-0.5 | -0.056 | 0.00519 | 0.0008 | -10.79
0 | -0.0013 | 0.00513 | 0.0012 | -0.25341
0.5 | 0.0535 | 0.00517 | 0.0016 | 10.3482
1 | 0.1082 | 0.00522 | 0.0021 | 20.728
1.5 | 0.1632 | 0.00524 | 0.0025 | 31.145
2 | 0.218 | 0.00525 | 0.003 | 41.5238
2.5 | 0.2722 | 0.0053 | 0.0036 | 51.3585
3 | 0.3254 | 0.0054 | 0.0044 | 60.2593
3.5 | 0.3777 | 0.00556 | 0.0054 | 67.9317
4 | 0.429 | 0.0057 | 0.0068 | 75.2632
4.5 | 0.4831 | 0.00592 | 0.0076 | 81.6047
5.5 | 0.6138 | 0.00655 | 0.004 | 93.7099
6 | 0.6756 | 0.00708 | 0.0028 | 95.4237
6.5 | 0.7403 | 0.00755 | 0.001 | 98.053
7 | 0.8048 | 0.00797 | -0.0007 | 100.9787
7.5 | 0.8562 | 0.00848 | 0.0004 | 100.967
8 | 0.9053 | 0.00888 | 0.0021 | 101.9482
8.5 | 0.9547 | 0.00933 | 0.0036 | 102.3258
9 | 1.0043 | 0.00985 | 0.0051 | 101.9594
9.5 | 1.0529 | 0.01053 | 0.0067 | 99.9905
10 | 1.1008 | 0.01133 | 0.0083 | 97.158
10.5 | 1.1505 | 0.01189 | 0.0096 | 96.762
11 | 1.2002 | 0.01247 | 0.0108 | 96.247
11.5 | 1.2487 | 0.01318 | 0.0122 | 94.742
12 | 1.2967 | 0.01393 | 0.0136 | 93.0869
12.5 | 1.3429 | 0.01484 | 0.0152 | 90.4919
13 | 1.3836 | 0.01628 | 0.0173 | 84.9877
13.5 | 1.4246 | 0.01755 | 0.0194 | 81.1738
14 | 1.4685 | 0.0184 | 0.0212 | 79.8098
14.5 | 1.5082 | 0.01952 | 0.0234 | 77.2643
15 | 1.5432 | 0.02086 | 0.026 | 73.9789
15.5 | 1.5761 | 0.02213 | 0.0289 | 71.2201
16 | 1.5916 | 0.02379 | 0.0342 | 66.9021
16.5 | 1.6013 | 0.02567 | 0.0392 | 62.3802
17 | 1.6024 | 0.02881 | 0.0426 | 55.6196
17.5 | 1.5966 | 0.03404 | 0.0424 | 46.9036
18 | 1.5778 | 0.04371 | 0.0358 | 36.097
18.5 | 1.5335 | 0.05849 | 0.0254 | 26.2182
19 | 1.3929 | 0.0878 | 0.0083 | 15.8645
19.5 | 1.1254 | 0.14478 | -0.0255 | 7.7732
20 | 1.0637 | 0.16817 | -0.0402 | 6.3251

## 69. Re 4M Mach 0.25 (1)
BIGFOIL.COM POLAR EXPORT
JWL029
JWL029 9/0 |  |  |  | Cl Max: | 0.957 | at alpha= | 10 | deg
JavaFoil+Calcfoil stall+Eppler ext transition |  |  |  | L/D Max: | 105.697 | at alpha= | 9 | deg
Re: | 4000000 |  |  | Cd Min: | 0.00592 | at alpha= | -0.5 | deg
Mach: | 0.25 |  |  | Cl=0 at alpha= | 0.040984 | deg
|  |  |  | @ Cl=0.1, Cd= | 0.005984
|  |  |  | @ Cl=0.4, Cd= | 0.0064093
|  |  |  | @ Cl=0.6, Cd= | 0.10965
alpha (deg) | Cl | Cd | Cm | Cl/Cd
-15 | -0.538 | 0.09958 | 0.004 | -5.399
-14.5 | -0.587 | 0.09152 | 0.004 | -6.413
-14 | -0.632 | 0.08447 | 0.004 | -7.481
-13.5 | -0.673 | 0.07757 | 0.004 | -8.681
-13 | -0.71 | 0.07135 | 0.004 | -9.951
-12.5 | -0.743 | 0.06432 | 0.004 | -11.553
-12 | -0.76 | 0.06433 | 0.004 | -11.817
-11.5 | -0.805 | 0.04569 | 0.005 | -17.626
-11 | -0.882 | 0.02127 | 0.005 | -41.48
-10.5 | -0.919 | 0.01508 | 0.005 | -60.945
-10 | -0.933 | 0.01291 | 0.005 | -72.273
-9.5 | -0.929 | 0.01175 | 0.005 | -79.069
-9 | -0.914 | 0.01091 | 0.005 | -83.748
-8.5 | -0.891 | 0.00761 | 0.005 | -117.093
-8 | -0.862 | 0.00821 | 0.005 | -105
-7.5 | -0.828 | 0.00776 | 0.004 | -106.591
-7 | -0.788 | 0.00746 | 0.004 | -105.658
-6.5 | -0.744 | 0.00722 | 0.004 | -103.107
-6 | -0.697 | 0.00699 | 0.004 | -99.749
-5.5 | -0.647 | 0.00676 | 0.004 | -95.618
-5 | -0.594 | 0.00662 | 0.004 | -89.725
-4.5 | -0.539 | 0.00646 | 0.003 | -83.474
-4 | -0.482 | 0.00596 | 0.003 | -80.976
-3.5 | -0.425 | 0.00648 | 0.003 | -65.522
-3 | -0.366 | 0.00628 | 0.003 | -58.297
-2.5 | -0.306 | 0.00616 | 0.003 | -49.659
-2 | -0.246 | 0.00611 | 0.003 | -40.308
-1.5 | -0.186 | 0.00605 | 0.002 | -30.743
-1 | -0.126 | 0.00596 | 0.002 | -21.085
-0.5 | -0.065 | 0.00592 | 0.002 | -11.011
0 | -0.005 | 0.00594 | 0.002 | -0.786
0.5 | 0.056 | 0.00594 | 0.002 | 9.407
1 | 0.116 | 0.006 | 0.002 | 19.377
1.5 | 0.177 | 0.00605 | 0.001 | 29.202
2 | 0.237 | 0.00609 | 0.001 | 38.903
2.5 | 0.297 | 0.00617 | 0.001 | 48.169
3 | 0.357 | 0.0063 | 0.001 | 56.621
3.5 | 0.416 | 0.00645 | 0.001 | 64.549
4 | 0.475 | 0.00668 | 0 | 71.062
4.5 | 0.532 | 0.00693 | 0 | 76.864
5 | 0.588 | 0.00715 | 0 | 82.318
5.5 | 0.642 | 0.00738 | 0 | 87.083
6 | 0.695 | 0.00794 | 0 | 87.434
6.5 | 0.744 | 0.0083 | 0 | 89.604
7 | 0.79 | 0.0078 | -0.001 | 101.231
7.5 | 0.832 | 0.00817 | -0.001 | 101.889
8 | 0.87 | 0.00863 | -0.001 | 100.84
8.5 | 0.903 | 0.00914 | -0.001 | 98.828
9 | 0.93 | 0.0088 | -0.001 | 105.697
9.5 | 0.949 | 0.01192 | -0.001 | 79.606
10 | 0.957 | 0.01304 | -0.002 | 73.371
10.5 | 0.943 | 0.01577 | -0.002 | 59.764
11 | 0.901 | 0.02463 | -0.002 | 36.568
11.5 | 0.857 | 0.03864 | -0.002 | 22.173
12 | 0.814 | 0.0556 | -0.002 | 14.639
12.5 | 0.779 | 0.06938 | -0.002 | 11.226
13 | 0.745 | 0.08087 | -0.002 | 9.21
13.5 | 0.711 | 0.09055 | -0.002 | 7.848
14 | 0.675 | 0.09797 | -0.002 | 6.889
14.5 | 0.636 | 0.10322 | -0.002 | 6.16
15 | 0.583 | 0.10965 | -0.002 | 5.319

## 70. Re 4M Mach 0.25 (2)
BIGFOIL.COM POLAR EXPORT
JWL029
JWL029 9/0 |  |  |  | Cl Max: | 1.4319 | at alpha= | 14 | deg
XFOIL ncrit=9 |  |  |  | L/D Max: | 100.657 | at alpha= | 7.5 | deg
Re: | 4000000 |  |  | Cd Min: | 0.24454 | at alpha= | -20 | deg
Mach: | 0.25 |  |  | Cl=0 at alpha= | 0.011484 | deg
|  |  |  | @ Cl=0.1, Cd= | 0.0052676
|  |  |  | @ Cl=0.4, Cd= | 0.0056778
|  |  |  | @ Cl=0.6, Cd= | 0.0065679
alpha (deg) | Cl | Cd | Cm | Cl/Cd
-20 | -0.8786 | 0.24454 | 0.0818 | -3.5929
-19.5 | -0.8634 | 0.23694 | 0.0772 | -3.644
-19 | -0.8447 | 0.23156 | 0.0734 | -3.6479
-17.5 | -0.9163 | 0.16833 | 0.0414 | -5.4435
-17 | -0.9541 | 0.14872 | 0.0297 | -6.4154
-16.5 | -0.9925 | 0.13077 | 0.0189 | -7.5897
-16 | -1.0468 | 0.11134 | 0.0073 | -9.4018
-15.5 | -1.1199 | 0.09106 | -0.0046 | -12.2985
-15 | -1.1715 | 0.07531 | -0.0132 | -15.5557
-14.5 | -1.2662 | 0.05174 | -0.029 | -24.4724
-14 | -1.3 | 0.03721 | -0.0416 | -34.9368
-13.5 | -1.3216 | 0.02996 | -0.0433 | -44.1121
-13 | -1.3397 | 0.02604 | -0.0368 | -51.4478
-12.5 | -1.3311 | 0.0231 | -0.0307 | -57.6234
-12 | -1.3026 | 0.02067 | -0.0266 | -63.0189
-11.5 | -1.2641 | 0.01879 | -0.0232 | -67.2751
-11 | -1.2207 | 0.01722 | -0.0203 | -70.8885
-10.5 | -1.1815 | 0.01504 | -0.0169 | -78.5572
-10 | -1.1365 | 0.01339 | -0.014 | -84.8768
-9.5 | -1.0861 | 0.01236 | -0.0117 | -87.8722
-9 | -1.0351 | 0.01149 | -0.0095 | -90.087
-8.5 | -0.984 | 0.0107 | -0.0072 | -91.9626
-8 | -0.9327 | 0.01003 | -0.005 | -92.991
-7.5 | -0.8811 | 0.00951 | -0.0028 | -92.6498
-7 | -0.8325 | 0.00876 | -0.0002 | -95.0342
-6.5 | -0.766 | 0.00809 | -0.0013 | -94.6848
-6 | -0.698 | 0.00761 | -0.0029 | -91.7214
-5.5 | -0.632 | 0.0072 | -0.004 | -87.7778
-5 | -0.5633 | 0.00678 | -0.0058 | -83.0826
-4.5 | -0.4997 | 0.00639 | -0.0064 | -78.2003
-4 | -0.447 | 0.006 | -0.0047 | -74.5
-3.5 | -0.393 | 0.00585 | -0.0034 | -67.1795
-3 | -0.3386 | 0.00566 | -0.0023 | -59.8233
-2.5 | -0.2833 | 0.00552 | -0.0015 | -51.3225
-2 | -0.2273 | 0.00542 | -0.0008 | -41.9373
-1.5 | -0.1711 | 0.00533 | -0.0002 | -32.1013
-1 | -0.1142 | 0.00531 | 0.0002 | -21.5066
-0.5 | -0.0577 | 0.00524 | 0.0007 | -11.0115
0 | -0.0013 | 0.00518 | 0.0012 | -0.25097
0.5 | 0.0553 | 0.00522 | 0.0017 | 10.5939
1 | 0.1117 | 0.00528 | 0.0022 | 21.1553
1.5 | 0.1684 | 0.00531 | 0.0027 | 31.7137
2 | 0.2251 | 0.00533 | 0.0032 | 42.2326
2.5 | 0.281 | 0.0054 | 0.0039 | 52.037
3 | 0.336 | 0.00551 | 0.0048 | 60.98
3.5 | 0.3901 | 0.00565 | 0.006 | 69.0442
4 | 0.4435 | 0.0058 | 0.0075 | 76.4655
4.5 | 0.4993 | 0.00602 | 0.0086 | 82.9402
5.5 | 0.6353 | 0.00676 | 0.0053 | 93.9793
6 | 0.6998 | 0.00735 | 0.0044 | 95.2109
6.5 | 0.768 | 0.00779 | 0.0028 | 98.5879
7.5 | 0.8888 | 0.00883 | 0.0032 | 100.6569
8 | 0.94 | 0.00937 | 0.0055 | 100.3202
8.5 | 0.9917 | 0.00996 | 0.0076 | 99.5683
9 | 1.0423 | 0.01081 | 0.01 | 96.42
9.5 | 1.0928 | 0.01172 | 0.0124 | 93.2423
10 | 1.1447 | 0.01249 | 0.0145 | 91.6493
10.5 | 1.196 | 0.01339 | 0.0168 | 89.3204
11 | 1.2466 | 0.01438 | 0.0192 | 86.6898
11.5 | 1.2943 | 0.01566 | 0.0219 | 82.6501
12 | 1.331 | 0.01795 | 0.0257 | 74.1504
12.5 | 1.3728 | 0.01953 | 0.0289 | 70.2919
13 | 1.4071 | 0.02153 | 0.0328 | 65.3553
13.5 | 1.4279 | 0.02415 | 0.0377 | 59.1263
14 | 1.4319 | 0.02654 | 0.0446 | 53.9525
14.5 | 1.4238 | 0.03083 | 0.048 | 46.1823
15 | 1.392 | 0.04222 | 0.0394 | 32.9702
15.5 | 1.3629 | 0.0562 | 0.0281 | 24.2509
16 | 1.2259 | 0.08504 | 0.0093 | 14.4156
16.5 | 1.1215 | 0.10828 | -0.0036 | 10.3574
17 | 1.0371 | 0.13115 | -0.0168 | 7.9077
17.5 | 0.9926 | 0.14919 | -0.0275 | 6.6533
18 | 0.9598 | 0.16648 | -0.038 | 5.7653
18.5 | 0.9321 | 0.18398 | -0.0485 | 5.0663
19.5 | 0.8608 | 0.2354 | -0.0744 | 3.6568
20 | 0.8774 | 0.24197 | -0.0786 | 3.6261

## 71. Re 4M Mach 0.50 (1)
BIGFOIL.COM POLAR EXPORT
JWL029
JWL029 9/0 |  |  |  | Cl Max: | 1.069 | at alpha= | 20 | deg
JavaFoil+Calcfoil stall+Eppler ext transition |  |  |  | L/D Max: | 91.715 | at alpha= | 5 | deg
Re: | 4000000 |  |  | Cd Min: | 0.00588 | at alpha= | -2.5 | deg
Mach: | 0.5 |  |  | Cl=0 at alpha= | 0.037313 | deg
|  |  |  | @ Cl=0.1, Cd= | 0.0062035
|  |  |  | @ Cl=0.4, Cd= | 0.0067991
|  |  |  | @ Cl=0.6, Cd= | 0.089067
alpha (deg) | Cl | Cd | Cm | Cl/Cd
-20 | -1.062 | 0.16151 | 0.006 | -6.576
-19.5 | -1.036 | 0.15499 | 0.005 | -6.687
-19 | -1.013 | 0.16327 | 0.005 | -6.202
-18.5 | -0.989 | 0.15076 | 0.005 | -6.561
-18 | -0.963 | 0.14454 | 0.005 | -6.66
-17.5 | -0.935 | 0.13735 | 0.005 | -6.809
-17 | -0.906 | 0.13608 | 0.005 | -6.657
-16.5 | -0.879 | 0.13167 | 0.005 | -6.679
-16 | -0.853 | 0.12561 | 0.005 | -6.793
-15.5 | -0.827 | 0.12358 | 0.004 | -6.695
-15 | -0.801 | 0.11782 | 0.004 | -6.801
-14.5 | -0.777 | 0.11632 | 0.004 | -6.679
-14 | -0.75 | 0.1098 | 0.004 | -6.833
-13.5 | -0.723 | 0.10402 | 0.004 | -6.946
-13 | -0.695 | 0.10175 | 0.004 | -6.828
-12.5 | -0.669 | 0.09698 | 0.004 | -6.893
-12 | -0.642 | 0.09498 | 0.003 | -6.761
-11.5 | -0.617 | 0.09591 | 0.003 | -6.428
-11 | -0.59 | 0.08637 | 0.003 | -6.834
-10.5 | -0.562 | 0.08251 | 0.003 | -6.817
-10 | -0.535 | 0.07758 | 0.003 | -6.901
-9.5 | -0.51 | 0.075 | 0.003 | -6.805
-9 | -0.486 | 0.06347 | 0.003 | -7.653
-8.5 | -0.486 | 0.03907 | 0.004 | -12.429
-8 | -0.511 | 0.01562 | 0.005 | -32.743
-7.5 | -0.497 | 0.01214 | 0.005 | -40.949
-7 | -0.694 | 0.01137 | 0.005 | -61.019
-6.5 | -0.744 | 0.00741 | 0.005 | -100.36
-6 | -0.732 | 0.00796 | 0.004 | -91.987
-5.5 | -0.697 | 0.00753 | 0.004 | -92.49
-5 | -0.649 | 0.00716 | 0.004 | -90.623
-4.5 | -0.595 | 0.00691 | 0.004 | -86.003
-4 | -0.535 | 0.00644 | 0.004 | -83.147
-3.5 | -0.473 | 0.00624 | 0.003 | -75.742
-3 | -0.408 | 0.00605 | 0.003 | -67.39
-2.5 | -0.342 | 0.00588 | 0.003 | -58.078
-2 | -0.275 | 0.00638 | 0.003 | -43.089
-1.5 | -0.208 | 0.00628 | 0.003 | -33.079
-1 | -0.14 | 0.00618 | 0.002 | -22.712
-0.5 | -0.073 | 0.00616 | 0.002 | -11.827
0 | -0.005 | 0.00614 | 0.002 | -0.85
0.5 | 0.062 | 0.00617 | 0.002 | 10.115
1 | 0.13 | 0.00623 | 0.002 | 20.856
1.5 | 0.197 | 0.00629 | 0.001 | 31.375
2 | 0.265 | 0.0064 | 0.001 | 41.338
2.5 | 0.332 | 0.00653 | 0.001 | 50.771
3 | 0.398 | 0.00679 | 0.001 | 58.639
3.5 | 0.464 | 0.00709 | 0.001 | 65.442
4 | 0.528 | 0.00734 | 0.001 | 71.931
4.5 | 0.589 | 0.00674 | 0 | 87.468
5 | 0.647 | 0.00705 | 0 | 91.715
5.5 | 0.698 | 0.00769 | 0 | 90.818
6 | 0.741 | 0.00821 | 0 | 90.259
6.5 | 0.768 | 0.00887 | 0 | 86.614
7 | 0.762 | 0.01136 | -0.001 | 67.124
7.5 | 0.557 | 0.01755 | -0.001 | 31.714
8 | 0.447 | 0.04181 | -0.001 | 10.697
8.5 | 0.458 | 0.05767 | -0.001 | 7.949
9 | 0.481 | 0.07201 | -0.001 | 6.683
9.5 | 0.508 | 0.07501 | -0.001 | 6.769
10 | 0.534 | 0.07772 | -0.001 | 6.874
10.5 | 0.562 | 0.08187 | -0.001 | 6.858
11 | 0.59 | 0.08619 | -0.001 | 6.843
11.5 | 0.616 | 0.09367 | -0.001 | 6.579
12 | 0.642 | 0.09239 | -0.001 | 6.952
12.5 | 0.669 | 0.09757 | -0.001 | 6.857
13 | 0.696 | 0.09973 | -0.002 | 6.976
13.5 | 0.724 | 0.10627 | -0.002 | 6.809
14 | 0.751 | 0.11296 | -0.002 | 6.653
14.5 | 0.779 | 0.11625 | -0.002 | 6.701
15 | 0.804 | 0.11863 | -0.002 | 6.775
15.5 | 0.83 | 0.12228 | -0.002 | 6.789
16 | 0.857 | 0.12769 | -0.002 | 6.709
16.5 | 0.883 | 0.13278 | -0.002 | 6.651
17 | 0.91 | 0.13625 | -0.003 | 6.681
17.5 | 0.94 | 0.14063 | -0.003 | 6.683
18 | 0.968 | 0.14579 | -0.003 | 6.637
18.5 | 0.995 | 0.15204 | -0.003 | 6.541
19 | 1.019 | 0.16797 | -0.003 | 6.065
19.5 | 1.043 | 0.1559 | -0.003 | 6.691
20 | 1.069 | 0.16108 | -0.003 | 6.637

## 72. Re 4M Mach 0.50 (2)
BIGFOIL.COM POLAR EXPORT
JWL029
JWL029 9/0 |  |  |  | Cl Max: | 1.0219 | at alpha= | 8 | deg
XFOIL ncrit=9 |  |  |  | L/D Max: | 96.4539 | at alpha= | 6 | deg
Re: | 4000000 |  |  | Cd Min: | 0.14052 | at alpha= | -13 | deg
Mach: | 0.5 |  |  | Cl=0 at alpha= | 0.0093458 | deg
|  |  |  | @ Cl=0.1, Cd= | 0.0055045
|  |  |  | @ Cl=0.4, Cd= | 0.0060005
|  |  |  | @ Cl=0.6, Cd= | 0.0066993
alpha (deg) | Cl | Cd | Cm | Cl/Cd
-13 | -0.7408 | 0.14052 | 0.0272 | -5.2718
-12.5 | -0.7423 | 0.12919 | 0.0214 | -5.7458
-12 | -0.7506 | 0.11736 | 0.0153 | -6.3957
-11.5 | -0.7682 | 0.10489 | 0.0087 | -7.3239
-11 | -0.7944 | 0.09212 | 0.0016 | -8.6235
-10.5 | -0.8211 | 0.08001 | -0.0053 | -10.2625
-10 | -0.8542 | 0.06742 | -0.0129 | -12.6698
-9.5 | -0.8891 | 0.05422 | -0.0213 | -16.398
-9 | -0.9144 | 0.03822 | -0.0371 | -23.9246
-8.5 | -0.9562 | 0.02926 | -0.04 | -32.6794
-8 | -0.9844 | 0.02228 | -0.0334 | -44.1831
-7.5 | -0.9796 | 0.0163 | -0.0257 | -60.0982
-7 | -0.9458 | 0.01272 | -0.0181 | -74.3553
-6.5 | -0.8922 | 0.01059 | -0.0125 | -84.2493
-6 | -0.811 | 0.00911 | -0.0119 | -89.0231
-5.5 | -0.7314 | 0.00816 | -0.0114 | -89.6324
-5 | -0.6484 | 0.00746 | -0.0121 | -86.9169
-4.5 | -0.5732 | 0.00694 | -0.0116 | -82.5937
-4 | -0.5108 | 0.00668 | -0.0088 | -76.4671
-3.5 | -0.4496 | 0.00631 | -0.0063 | -71.252
-3 | -0.3859 | 0.00616 | -0.0046 | -62.6461
-2.5 | -0.3225 | 0.00595 | -0.0032 | -54.2017
-2 | -0.2587 | 0.00576 | -0.002 | -44.9132
-1.5 | -0.1946 | 0.00561 | -0.001 | -34.6881
-1 | -0.1298 | 0.00556 | -0.0002 | -23.3453
-0.5 | -0.0653 | 0.00549 | 0.0005 | -11.8944
0 | -0.0012 | 0.00543 | 0.0013 | -0.22099
0.5 | 0.063 | 0.00547 | 0.0021 | 11.5174
1 | 0.1274 | 0.00553 | 0.0029 | 23.038
1.5 | 0.1922 | 0.00558 | 0.0037 | 34.4444
2 | 0.2569 | 0.00566 | 0.0046 | 45.3887
2.5 | 0.3209 | 0.00579 | 0.0058 | 55.4231
3 | 0.3841 | 0.00596 | 0.0073 | 64.4463
3.5 | 0.4469 | 0.00612 | 0.0092 | 73.0229
4 | 0.5092 | 0.00625 | 0.0116 | 81.472
4.5 | 0.574 | 0.00649 | 0.014 | 88.4438
5 | 0.651 | 0.00711 | 0.0139 | 91.5612
5.5 | 0.736 | 0.00774 | 0.0128 | 95.0904
6 | 0.816 | 0.00846 | 0.0134 | 96.4539
7 | 0.967 | 0.0112 | 0.0175 | 86.3393
7.5 | 1.0086 | 0.01406 | 0.0251 | 71.7354
8 | 1.0219 | 0.01941 | 0.0334 | 52.6481
8.5 | 1.0037 | 0.02648 | 0.0403 | 37.9041
9 | 0.9667 | 0.03333 | 0.0439 | 29.0039
9.5 | 0.944 | 0.04757 | 0.0276 | 19.8444
10 | 0.915 | 0.06142 | 0.0179 | 14.8974
10.5 | 0.8872 | 0.07324 | 0.0107 | 12.1136
11 | 0.859 | 0.08522 | 0.0035 | 10.0798
11.5 | 0.8307 | 0.09744 | -0.0035 | 8.5252
12 | 0.8034 | 0.11002 | -0.0102 | 7.3023
12.5 | 0.7825 | 0.1226 | -0.0167 | 6.3825
13 | 0.7583 | 0.13712 | -0.0242 | 5.5302

## 73. Re 5M Mach 0.00 (1)
BIGFOIL.COM POLAR EXPORT
JWL029
JWL029 9/0 |  |  |  | Cl Max: | 1.037 | at alpha= | 11.5 | deg
JavaFoil+Calcfoil stall+Eppler ext transition |  |  |  | L/D Max: | 113.616 | at alpha= | 10 | deg
Re: | 5000000 |  |  | Cd Min: | 0.00586 | at alpha= | 0 | deg
Mach: | 0 |  |  | Cl=0 at alpha= | 0.042373 | deg
|  |  |  | @ Cl=0.1, Cd= | 0.0059
|  |  |  | @ Cl=0.4, Cd= | 0.0063821
|  |  |  | @ Cl=0.6, Cd= | 0.0069628
alpha (deg) | Cl | Cd | Cm | Cl/Cd
-16.5 | -0.781 | 0.10378 | 0.005 | -7.53
-16 | -0.806 | 0.09842 | 0.005 | -8.193
-15.5 | -0.833 | 0.08896 | 0.005 | -9.368
-15 | -0.854 | 0.07853 | 0.005 | -10.873
-14.5 | -0.875 | 0.06761 | 0.005 | -12.936
-14 | -0.899 | 0.05502 | 0.005 | -16.338
-13.5 | -0.919 | 0.04519 | 0.005 | -20.344
-13 | -0.955 | 0.03026 | 0.005 | -31.568
-12.5 | -0.981 | 0.02187 | 0.005 | -44.87
-12 | -1.005 | 0.0162 | 0.005 | -62.049
-11.5 | -1.015 | 0.01357 | 0.005 | -74.824
-11 | -1.011 | 0.0124 | 0.005 | -81.519
-10.5 | -0.998 | 0.01158 | 0.005 | -86.242
-10 | -0.979 | 0.01091 | 0.005 | -89.723
-9.5 | -0.955 | 0.00761 | 0.005 | -125.511
-9 | -0.927 | 0.0082 | 0.005 | -112.972
-8.5 | -0.894 | 0.00791 | 0.005 | -112.978
-8 | -0.857 | 0.00759 | 0.004 | -112.953
-7.5 | -0.817 | 0.00722 | 0.004 | -113.17
-7 | -0.774 | 0.00698 | 0.004 | -110.941
-6.5 | -0.728 | 0.0068 | 0.004 | -107.145
-6 | -0.68 | 0.00666 | 0.004 | -102.041
-5.5 | -0.629 | 0.00649 | 0.004 | -97.044
-5 | -0.577 | 0.00641 | 0.003 | -90.083
-4.5 | -0.523 | 0.00629 | 0.003 | -83.198
-4 | -0.468 | 0.00657 | 0.003 | -71.244
-3.5 | -0.412 | 0.00636 | 0.003 | -64.701
-3 | -0.354 | 0.00619 | 0.003 | -57.282
-2.5 | -0.297 | 0.0061 | 0.003 | -48.598
-2 | -0.238 | 0.006 | 0.002 | -39.725
-1.5 | -0.18 | 0.00595 | 0.002 | -30.287
-1 | -0.122 | 0.00588 | 0.002 | -20.7
-0.5 | -0.063 | 0.00588 | 0.002 | -10.734
0 | -0.005 | 0.00586 | 0.002 | -0.771
0.5 | 0.054 | 0.0059 | 0.002 | 9.162
1 | 0.113 | 0.0059 | 0.001 | 19.096
1.5 | 0.171 | 0.00597 | 0.001 | 28.667
2 | 0.23 | 0.00601 | 0.001 | 38.2
2.5 | 0.288 | 0.0061 | 0.001 | 47.192
3 | 0.346 | 0.00624 | 0.001 | 55.397
3.5 | 0.403 | 0.00639 | 0.001 | 63.158
4 | 0.46 | 0.00658 | 0 | 69.963
4.5 | 0.516 | 0.00675 | 0 | 76.52
5 | 0.571 | 0.00685 | 0 | 83.378
5.5 | 0.625 | 0.00706 | 0 | 88.506
6 | 0.677 | 0.00731 | 0 | 92.52
6.5 | 0.726 | 0.00778 | 0 | 93.376
7 | 0.774 | 0.00805 | -0.001 | 96.172
7.5 | 0.819 | 0.00841 | -0.001 | 97.455
8 | 0.862 | 0.00883 | -0.001 | 97.54
8.5 | 0.9 | 0.00824 | -0.001 | 109.237
9 | 0.936 | 0.00867 | -0.001 | 107.959
9.5 | 0.967 | 0.00916 | -0.001 | 105.637
10 | 0.995 | 0.00875 | -0.002 | 113.616
10.5 | 1.016 | 0.01171 | -0.002 | 86.8
11 | 1.031 | 0.01261 | -0.002 | 81.719
11.5 | 1.037 | 0.01376 | -0.002 | 75.38
12 | 1.03 | 0.01635 | -0.002 | 62.981
12.5 | 1.003 | 0.02332 | -0.002 | 43.036
13 | 0.975 | 0.03382 | -0.002 | 28.836
13.5 | 0.947 | 0.04711 | -0.002 | 20.107
14 | 0.925 | 0.05918 | -0.002 | 15.637
14.5 | 0.901 | 0.0737 | -0.002 | 12.227
15 | 0.882 | 0.08124 | -0.002 | 10.856
15.5 | 0.853 | 0.09255 | -0.002 | 9.214
16 | 0.826 | 0.10172 | -0.002 | 8.118
16.5 | 0.801 | 0.10707 | -0.002 | 7.481

## 74. Re 5M Mach 0.00 (2)
BIGFOIL.COM POLAR EXPORT
JWL029
JWL029 9/0 |  |  |  | Cl Max: | 1.6654 | at alpha= | 17 | deg
XFOIL ncrit=9 |  |  |  | L/D Max: | 108.405 | at alpha= | 8.5 | deg
Re: | 5000000 |  |  | Cd Min: | 0.12604 | at alpha= | -20 | deg
Mach: | 0 |  |  | Cl=0 at alpha= | 0.011009 | deg
|  |  |  | @ Cl=0.1, Cd= | 0.0051856
|  |  |  | @ Cl=0.4, Cd= | 0.0055781
|  |  |  | @ Cl=0.6, Cd= | 0.0063184
alpha (deg) | Cl | Cd | Cm | Cl/Cd
-20 | -1.2419 | 0.12604 | 0.0151 | -9.8532
-19.5 | -1.4359 | 0.0823 | -0.0118 | -17.4471
-19 | -1.5079 | 0.06358 | -0.0223 | -23.7166
-18.5 | -1.5704 | 0.04619 | -0.0336 | -33.9987
-18 | -1.6093 | 0.03452 | -0.0404 | -46.6194
-17.5 | -1.6356 | 0.02808 | -0.0395 | -58.2479
-17 | -1.638 | 0.02511 | -0.0353 | -65.233
-16.5 | -1.6404 | 0.02288 | -0.0285 | -71.6958
-16 | -1.6181 | 0.02145 | -0.0244 | -75.4359
-15.5 | -1.5855 | 0.02021 | -0.0218 | -78.4513
-15 | -1.547 | 0.01924 | -0.0198 | -80.4054
-14.5 | -1.509 | 0.01806 | -0.0176 | -83.5548
-14 | -1.4674 | 0.01708 | -0.0159 | -85.9133
-13.5 | -1.4242 | 0.01615 | -0.0144 | -88.1858
-13 | -1.3794 | 0.01528 | -0.013 | -90.2749
-12.5 | -1.3335 | 0.01447 | -0.0116 | -92.1562
-12 | -1.2861 | 0.01376 | -0.0105 | -93.4666
-11.5 | -1.2378 | 0.0131 | -0.0094 | -94.4885
-11 | -1.1892 | 0.01245 | -0.0083 | -95.5181
-10.5 | -1.1439 | 0.01133 | -0.0066 | -100.962
-10 | -1.0955 | 0.01062 | -0.0054 | -103.1544
-9.5 | -1.046 | 0.0101 | -0.0042 | -103.5644
-9 | -0.9966 | 0.00962 | -0.0029 | -103.5967
-8.5 | -0.9475 | 0.00915 | -0.0015 | -103.5519
-8 | -0.8986 | 0.00872 | 0 | -103.0505
-7.5 | -0.8501 | 0.00835 | 0.0016 | -101.8084
-7 | -0.7879 | 0.00793 | 0.0002 | -99.3569
-6.5 | -0.7252 | 0.00737 | -0.0013 | -98.3989
-6 | -0.6619 | 0.00699 | -0.0029 | -94.6924
-5.5 | -0.5995 | 0.00668 | -0.0042 | -89.7455
-5 | -0.537 | 0.00635 | -0.0055 | -84.5669
-4.5 | -0.4865 | 0.00593 | -0.004 | -82.0405
-4 | -0.4346 | 0.00581 | -0.0029 | -74.8021
-3.5 | -0.3816 | 0.00572 | -0.0021 | -66.7133
-3 | -0.3282 | 0.00558 | -0.0014 | -58.8172
-2.5 | -0.2746 | 0.00543 | -0.0008 | -50.5709
-2 | -0.2202 | 0.00534 | -0.0003 | -41.236
-1.5 | -0.1658 | 0.00523 | 0.0001 | -31.7017
-1 | -0.1107 | 0.00521 | 0.0004 | -21.2476
-0.5 | -0.0559 | 0.00519 | 0.0008 | -10.7707
0 | -0.0012 | 0.00512 | 0.0012 | -0.23438
0.5 | 0.0533 | 0.00516 | 0.0016 | 10.3295
1 | 0.1081 | 0.00519 | 0.002 | 20.8285
1.5 | 0.1632 | 0.0052 | 0.0023 | 31.3846
2 | 0.218 | 0.00523 | 0.0027 | 41.6826
2.5 | 0.2723 | 0.00529 | 0.0032 | 51.4745
3.5 | 0.379 | 0.00555 | 0.0045 | 68.2883
4 | 0.4314 | 0.00562 | 0.0055 | 76.7616
4.5 | 0.4827 | 0.00573 | 0.0068 | 84.2408
5 | 0.5377 | 0.00591 | 0.0073 | 90.9814
6 | 0.6643 | 0.00674 | 0.0041 | 98.5608
6.5 | 0.7262 | 0.00715 | 0.0028 | 101.5664
7 | 0.7894 | 0.00757 | 0.0012 | 104.2801
8 | 0.9032 | 0.00836 | 0.0008 | 108.0383
8.5 | 0.9518 | 0.00878 | 0.0023 | 108.4055
9 | 1.0005 | 0.0093 | 0.0038 | 107.5806
9.5 | 1.0488 | 0.00993 | 0.0052 | 105.6193
10 | 1.0983 | 0.0104 | 0.0065 | 105.6058
10.5 | 1.1477 | 0.0109 | 0.0076 | 105.2936
11 | 1.197 | 0.01143 | 0.0087 | 104.7244
11.5 | 1.2456 | 0.01204 | 0.0099 | 103.4551
12 | 1.2934 | 0.01273 | 0.0111 | 101.6025
12.5 | 1.3392 | 0.01362 | 0.0125 | 98.326
13 | 1.3831 | 0.01467 | 0.0141 | 94.2808
13.5 | 1.429 | 0.0154 | 0.0154 | 92.7922
14 | 1.4738 | 0.01617 | 0.0168 | 91.1441
14.5 | 1.5165 | 0.01707 | 0.0184 | 88.8401
15 | 1.5567 | 0.01809 | 0.0203 | 86.0531
15.5 | 1.5952 | 0.01911 | 0.0223 | 83.4746
16 | 1.6286 | 0.02037 | 0.0249 | 79.9509
16.5 | 1.6573 | 0.02173 | 0.028 | 76.2678
17 | 1.6654 | 0.02341 | 0.0342 | 71.1405
17.5 | 1.6651 | 0.02597 | 0.0393 | 64.1163
18 | 1.6535 | 0.03063 | 0.0415 | 53.983
18.5 | 1.6565 | 0.03608 | 0.0391 | 45.9119
19 | 1.6451 | 0.04474 | 0.0332 | 36.7702
19.5 | 1.5979 | 0.05936 | 0.0237 | 26.9188
20 | 1.4325 | 0.09248 | 0.005 | 15.4898

## 75. Re 5M Mach 0.10 (1)
BIGFOIL.COM POLAR EXPORT
JWL029
JWL029 9/0 |  |  |  | Cl Max: | 1.023 | at alpha= | 11 | deg
JavaFoil+Calcfoil stall+Eppler ext transition |  |  |  | L/D Max: | 111.621 | at alpha= | 10 | deg
Re: | 5000000 |  |  | Cd Min: | 0.00587 | at alpha= | 0 | deg
Mach: | 0.1 |  |  | Cl=0 at alpha= | 0.042373 | deg
|  |  |  | @ Cl=0.1, Cd= | 0.0059078
|  |  |  | @ Cl=0.4, Cd= | 0.0063768
|  |  |  | @ Cl=0.6, Cd= | 0.0069783
alpha (deg) | Cl | Cd | Cm | Cl/Cd
-16 | -0.769 | 0.09898 | 0.005 | -7.771
-15.5 | -0.797 | 0.09215 | 0.005 | -8.649
-15 | -0.814 | 0.08659 | 0.004 | -9.403
-14.5 | -0.839 | 0.07395 | 0.005 | -11.347
-14 | -0.859 | 0.06507 | 0.005 | -13.198
-13.5 | -0.89 | 0.04952 | 0.005 | -17.977
-13 | -0.914 | 0.03901 | 0.005 | -23.441
-12.5 | -0.951 | 0.02581 | 0.005 | -36.854
-12 | -0.979 | 0.01852 | 0.005 | -52.826
-11.5 | -0.999 | 0.01432 | 0.005 | -69.797
-11 | -1.002 | 0.01269 | 0.005 | -78.95
-10.5 | -0.992 | 0.01177 | 0.005 | -84.262
-10 | -0.976 | 0.01107 | 0.005 | -88.088
-9.5 | -0.953 | 0.00768 | 0.005 | -124.184
-9 | -0.926 | 0.0083 | 0.005 | -111.655
-8.5 | -0.895 | 0.008 | 0.005 | -111.877
-8 | -0.859 | 0.00761 | 0.004 | -112.839
-7.5 | -0.819 | 0.0073 | 0.004 | -112.296
-7 | -0.777 | 0.00704 | 0.004 | -110.293
-6.5 | -0.731 | 0.00685 | 0.004 | -106.64
-6 | -0.683 | 0.00667 | 0.004 | -102.383
-5.5 | -0.632 | 0.00653 | 0.004 | -96.761
-5 | -0.58 | 0.0064 | 0.003 | -90.522
-4.5 | -0.526 | 0.00634 | 0.003 | -82.928
-4 | -0.47 | 0.00658 | 0.003 | -71.478
-3.5 | -0.414 | 0.00637 | 0.003 | -64.881
-3 | -0.356 | 0.00619 | 0.003 | -57.511
-2.5 | -0.298 | 0.00609 | 0.003 | -48.952
-2 | -0.24 | 0.00599 | 0.002 | -39.986
-1.5 | -0.181 | 0.00595 | 0.002 | -30.407
-1 | -0.122 | 0.0059 | 0.002 | -20.706
-0.5 | -0.063 | 0.0059 | 0.002 | -10.752
0 | -0.005 | 0.00587 | 0.002 | -0.774
0.5 | 0.054 | 0.0059 | 0.002 | 9.217
1 | 0.113 | 0.00591 | 0.001 | 19.155
1.5 | 0.172 | 0.00597 | 0.001 | 28.797
2 | 0.231 | 0.00603 | 0.001 | 38.275
2.5 | 0.289 | 0.00612 | 0.001 | 47.238
3 | 0.348 | 0.00624 | 0.001 | 55.732
3.5 | 0.405 | 0.00639 | 0.001 | 63.437
4 | 0.463 | 0.00659 | 0 | 70.187
4.5 | 0.519 | 0.00676 | 0 | 76.782
5 | 0.574 | 0.00689 | 0 | 83.238
5.5 | 0.627 | 0.00707 | 0 | 88.752
6 | 0.679 | 0.00734 | 0 | 92.582
6.5 | 0.729 | 0.0078 | 0 | 93.553
7 | 0.777 | 0.00814 | -0.001 | 95.414
7.5 | 0.822 | 0.0085 | -0.001 | 96.711
8 | 0.864 | 0.00888 | -0.001 | 97.284
8.5 | 0.901 | 0.00832 | -0.001 | 108.396
9 | 0.936 | 0.00875 | -0.001 | 106.985
9.5 | 0.966 | 0.0093 | -0.001 | 103.931
10 | 0.992 | 0.00888 | -0.002 | 111.621
10.5 | 1.011 | 0.01191 | -0.002 | 84.855
11 | 1.023 | 0.01285 | -0.002 | 79.586
11.5 | 1.023 | 0.0144 | -0.002 | 71.074
12 | 1.008 | 0.01822 | -0.002 | 55.287
12.5 | 0.975 | 0.02756 | -0.002 | 35.371
13 | 0.945 | 0.03958 | -0.002 | 23.872
13.5 | 0.916 | 0.05354 | -0.002 | 17.114
14 | 0.894 | 0.06553 | -0.002 | 13.638
14.5 | 0.872 | 0.07786 | -0.002 | 11.194
15 | 0.848 | 0.08676 | -0.002 | 9.769
15.5 | 0.816 | 0.0976 | -0.002 | 8.362
16 | 0.786 | 0.10664 | -0.002 | 7.367

## 76. Re 5M Mach 0.10 (2)
BIGFOIL.COM POLAR EXPORT
JWL029
JWL029 9/0 |  |  |  | Cl Max: | 1.64 | at alpha= | 16.5 | deg
XFOIL ncrit=9 |  |  |  | L/D Max: | 108.061 | at alpha= | 8.5 | deg
Re: | 5000000 |  |  | Cd Min: | 0.16407 | at alpha= | -20 | deg
Mach: | 0.1 |  |  | Cl=0 at alpha= | 0.010949 | deg
|  |  |  | @ Cl=0.1, Cd= | 0.0051953
|  |  |  | @ Cl=0.4, Cd= | 0.0055949
|  |  |  | @ Cl=0.6, Cd= | 0.0063227
alpha (deg) | Cl | Cd | Cm | Cl/Cd
-20 | -1.0847 | 0.16407 | 0.0393 | -6.6112
-19.5 | -1.1744 | 0.13461 | 0.0202 | -8.7245
-19 | -1.3257 | 0.09722 | -0.0033 | -13.6361
-18.5 | -1.4278 | 0.07312 | -0.017 | -19.5268
-18 | -1.5265 | 0.0497 | -0.032 | -30.7143
-17.5 | -1.5597 | 0.03749 | -0.0405 | -41.6031
-17 | -1.5695 | 0.03126 | -0.0421 | -50.2079
-16.5 | -1.6075 | 0.02539 | -0.0373 | -63.3123
-16 | -1.609 | 0.02315 | -0.0305 | -69.5032
-15.5 | -1.5879 | 0.02148 | -0.0261 | -73.9246
-15 | -1.5519 | 0.02035 | -0.0235 | -76.2604
-14.5 | -1.5162 | 0.01898 | -0.0209 | -79.8841
-14 | -1.4754 | 0.0179 | -0.0188 | -82.4246
-13.5 | -1.4328 | 0.01685 | -0.0169 | -85.0326
-13 | -1.3885 | 0.01587 | -0.0152 | -87.4921
-12.5 | -1.3427 | 0.01496 | -0.0136 | -89.7527
-12 | -1.2952 | 0.01417 | -0.0122 | -91.4044
-11.5 | -1.2468 | 0.01345 | -0.0109 | -92.6989
-11 | -1.1978 | 0.01274 | -0.0096 | -94.0188
-10.5 | -1.1506 | 0.01179 | -0.008 | -97.5912
-10 | -1.1034 | 0.01082 | -0.0064 | -101.9778
-9.5 | -1.0536 | 0.01024 | -0.005 | -102.8906
-9 | -1.0037 | 0.00974 | -0.0036 | -103.0493
-8.5 | -0.9541 | 0.00925 | -0.0022 | -103.1459
-8 | -0.9047 | 0.0088 | -0.0006 | -102.8068
-7.5 | -0.8558 | 0.00841 | 0.0011 | -101.7598
-7 | -0.7933 | 0.008 | -0.0001 | -99.1625
-6.5 | -0.73 | 0.00741 | -0.0016 | -98.5155
-6 | -0.6662 | 0.00702 | -0.0031 | -94.9003
-5.5 | -0.6033 | 0.0067 | -0.0044 | -90.0448
-5 | -0.5403 | 0.00638 | -0.0057 | -84.6865
-4.5 | -0.4892 | 0.00599 | -0.0042 | -81.6694
-4 | -0.4372 | 0.00583 | -0.003 | -74.9914
-3.5 | -0.3838 | 0.00574 | -0.0022 | -66.8641
-3 | -0.3301 | 0.0056 | -0.0015 | -58.9464
-2.5 | -0.2761 | 0.00545 | -0.0009 | -50.6606
-2 | -0.2215 | 0.00535 | -0.0004 | -41.4019
-1.5 | -0.1668 | 0.00524 | 0.0001 | -31.8321
-1 | -0.1113 | 0.00522 | 0.0004 | -21.3218
-0.5 | -0.0562 | 0.00519 | 0.0008 | -10.8285
0 | -0.0012 | 0.00512 | 0.0012 | -0.23438
0.5 | 0.0536 | 0.00517 | 0.0016 | 10.3675
1 | 0.1087 | 0.0052 | 0.002 | 20.9038
1.5 | 0.1641 | 0.00522 | 0.0023 | 31.4368
2 | 0.2192 | 0.00525 | 0.0028 | 41.7524
2.5 | 0.274 | 0.00531 | 0.0032 | 51.6008
3 | 0.3279 | 0.00543 | 0.0039 | 60.3867
3.5 | 0.3812 | 0.00557 | 0.0046 | 68.4381
4 | 0.434 | 0.00564 | 0.0056 | 76.9504
4.5 | 0.4857 | 0.00575 | 0.0069 | 84.4696
5 | 0.5411 | 0.00593 | 0.0075 | 91.2479
6 | 0.6686 | 0.00678 | 0.0044 | 98.6136
6.5 | 0.7311 | 0.00719 | 0.0031 | 101.6829
7 | 0.7949 | 0.00764 | 0.0016 | 104.0445
7.5 | 0.8587 | 0.00804 | 0 | 106.8035
8 | 0.9095 | 0.00843 | 0.0013 | 107.8885
8.5 | 0.9585 | 0.00887 | 0.003 | 108.0609
9 | 1.0074 | 0.00945 | 0.0046 | 106.6032
9.5 | 1.0566 | 0.01005 | 0.0061 | 105.1343
10 | 1.1066 | 0.01054 | 0.0074 | 104.9905
10.5 | 1.1565 | 0.01107 | 0.0087 | 104.4715
11 | 1.2063 | 0.01164 | 0.01 | 103.634
11.5 | 1.2553 | 0.01231 | 0.0113 | 101.974
12 | 1.3028 | 0.01313 | 0.0128 | 99.2232
12.5 | 1.3468 | 0.01433 | 0.0147 | 93.9846
13 | 1.3938 | 0.01509 | 0.0162 | 92.3658
13.5 | 1.4398 | 0.0159 | 0.0177 | 90.5535
14 | 1.4844 | 0.01677 | 0.0194 | 88.5152
14.5 | 1.5263 | 0.01779 | 0.0214 | 85.7954
15 | 1.5652 | 0.01895 | 0.0237 | 82.5963
15.5 | 1.6016 | 0.02015 | 0.0263 | 79.4839
16 | 1.63 | 0.02171 | 0.0297 | 75.0806
16.5 | 1.64 | 0.02347 | 0.0358 | 69.8764
17 | 1.6327 | 0.02651 | 0.0416 | 61.5881
17.5 | 1.628 | 0.03081 | 0.0434 | 52.84
18 | 1.6287 | 0.03687 | 0.0403 | 44.1741
18.5 | 1.612 | 0.04668 | 0.0334 | 34.533
19 | 1.5346 | 0.06637 | 0.0203 | 23.1219
19.5 | 1.3665 | 0.09961 | 0.0019 | 13.7185
20 | 1.2025 | 0.13656 | -0.0193 | 8.8057

## 77. Re 5M Mach 0.25 (1)
BIGFOIL.COM POLAR EXPORT
JWL029
JWL029 9/0 |  |  |  | Cl Max: | 0.96 | at alpha= | 10 | deg
JavaFoil+Calcfoil stall+Eppler ext transition |  |  |  | L/D Max: | 105.539 | at alpha= | 7.5 | deg
Re: | 5000000 |  |  | Cd Min: | 0.00592 | at alpha= | -0.5 | deg
Mach: | 0.25 |  |  | Cl=0 at alpha= | 0.040984 | deg
|  |  |  | @ Cl=0.1, Cd= | 0.0059527
|  |  |  | @ Cl=0.4, Cd= | 0.0065222
|  |  |  | @ Cl=0.6, Cd= | 0.10711
alpha (deg) | Cl | Cd | Cm | Cl/Cd
-15 | -0.54 | 0.09613 | 0.004 | -5.613
-14.5 | -0.589 | 0.08801 | 0.004 | -6.697
-14 | -0.635 | 0.08093 | 0.004 | -7.846
-13.5 | -0.677 | 0.07387 | 0.004 | -9.165
-13 | -0.715 | 0.06712 | 0.004 | -10.653
-12.5 | -0.75 | 0.05937 | 0.004 | -12.633
-12 | -0.779 | 0.05258 | 0.004 | -14.823
-11.5 | -0.835 | 0.03284 | 0.005 | -25.422
-11 | -0.898 | 0.01772 | 0.005 | -50.705
-10.5 | -0.927 | 0.01393 | 0.005 | -66.524
-10 | -0.936 | 0.01233 | 0.005 | -75.871
-9.5 | -0.93 | 0.01125 | 0.005 | -82.721
-9 | -0.915 | 0.00776 | 0.005 | -117.86
-8.5 | -0.892 | 0.00744 | 0.005 | -119.816
-8 | -0.862 | 0.00797 | 0.005 | -108.28
-7.5 | -0.828 | 0.00755 | 0.004 | -109.626
-7 | -0.788 | 0.00726 | 0.004 | -108.49
-6.5 | -0.744 | 0.00699 | 0.004 | -106.421
-6 | -0.697 | 0.00683 | 0.004 | -102.037
-5.5 | -0.647 | 0.00666 | 0.004 | -97.1
-5 | -0.594 | 0.00649 | 0.004 | -91.466
-4.5 | -0.539 | 0.00641 | 0.003 | -84.015
-4 | -0.482 | 0.00668 | 0.003 | -72.172
-3.5 | -0.425 | 0.0066 | 0.003 | -64.298
-3 | -0.366 | 0.00629 | 0.003 | -58.14
-2.5 | -0.306 | 0.00615 | 0.003 | -49.792
-2 | -0.246 | 0.00607 | 0.003 | -40.541
-1.5 | -0.186 | 0.006 | 0.002 | -31.014
-1 | -0.126 | 0.00593 | 0.002 | -21.173
-0.5 | -0.065 | 0.00592 | 0.002 | -11.011
0 | -0.005 | 0.00595 | 0.002 | -0.784
0.5 | 0.056 | 0.00596 | 0.002 | 9.375
1 | 0.116 | 0.00595 | 0.002 | 19.563
1.5 | 0.177 | 0.00601 | 0.001 | 29.407
2 | 0.237 | 0.00608 | 0.001 | 38.977
2.5 | 0.297 | 0.00619 | 0.001 | 48.006
3 | 0.357 | 0.00634 | 0.001 | 56.32
3.5 | 0.416 | 0.00659 | 0.001 | 63.195
4 | 0.475 | 0.00679 | 0 | 69.999
4.5 | 0.532 | 0.00689 | 0 | 77.272
5 | 0.588 | 0.00703 | 0 | 83.649
5.5 | 0.642 | 0.00725 | 0 | 88.633
6 | 0.695 | 0.00773 | 0 | 89.879
6.5 | 0.744 | 0.00807 | 0 | 92.212
7 | 0.79 | 0.00841 | -0.001 | 93.946
7.5 | 0.832 | 0.00789 | -0.001 | 105.539
8 | 0.87 | 0.00831 | -0.001 | 104.659
8.5 | 0.903 | 0.0088 | -0.001 | 102.686
9 | 0.931 | 0.0094 | -0.001 | 98.967
9.5 | 0.95 | 0.01139 | -0.001 | 83.395
10 | 0.96 | 0.01236 | -0.002 | 77.665
10.5 | 0.953 | 0.01417 | -0.002 | 67.305
11 | 0.921 | 0.0196 | -0.002 | 47.015
11.5 | 0.873 | 0.03224 | -0.002 | 27.07
12 | 0.826 | 0.04876 | -0.002 | 16.946
12.5 | 0.787 | 0.0639 | -0.002 | 12.309
13 | 0.75 | 0.07625 | -0.002 | 9.841
13.5 | 0.714 | 0.0867 | -0.002 | 8.236
14 | 0.677 | 0.09498 | -0.002 | 7.126
14.5 | 0.637 | 0.10082 | -0.002 | 6.323
15 | 0.584 | 0.10711 | -0.002 | 5.455

## 78. Re 5M Mach 0.25 (2)
BIGFOIL.COM POLAR EXPORT
JWL029
JWL029 9/0 |  |  |  | Cl Max: | 1.5023 | at alpha= | 14.5 | deg
XFOIL ncrit=9 |  |  |  | L/D Max: | 106.714 | at alpha= | 7.5 | deg
Re: | 5000000 |  |  | Cd Min: | 0.19824 | at alpha= | 19.5 | deg
Mach: | 0.25 |  |  | Cl=0 at alpha= | 0.0097518 | deg
|  |  |  | @ Cl=0.1, Cd= | 0.0052436
|  |  |  | @ Cl=0.4, Cd= | 0.0056612
|  |  |  | @ Cl=0.6, Cd= | 0.0063552
alpha (deg) | Cl | Cd | Cm | Cl/Cd
-18.5 | -0.9373 | 0.1837 | 0.0502 | -5.1023
-18 | -0.9652 | 0.16589 | 0.0393 | -5.8183
-17.5 | -0.994 | 0.14914 | 0.0288 | -6.6649
-17 | -1.0332 | 0.13143 | 0.0179 | -7.8612
-16.5 | -1.1016 | 0.10992 | 0.0045 | -10.0218
-16 | -1.2043 | 0.08593 | -0.0098 | -14.0149
-15.5 | -1.3074 | 0.06299 | -0.0233 | -20.7557
-15 | -1.3508 | 0.047 | -0.035 | -28.7404
-14.5 | -1.3946 | 0.03287 | -0.0467 | -42.4277
-14 | -1.4097 | 0.0277 | -0.0446 | -50.8917
-13.5 | -1.417 | 0.02478 | -0.0372 | -57.1832
-13 | -1.4 | 0.02216 | -0.0318 | -63.1769
-12.5 | -1.3686 | 0.01997 | -0.0277 | -68.5328
-12 | -1.3293 | 0.01815 | -0.0243 | -73.2397
-11.5 | -1.2854 | 0.01659 | -0.0212 | -77.4804
-11 | -1.2388 | 0.0152 | -0.0185 | -81.5
-10.5 | -1.1888 | 0.01413 | -0.0161 | -84.1331
-10 | -1.1383 | 0.01311 | -0.0138 | -86.8268
-9.5 | -1.0937 | 0.0114 | -0.0107 | -95.9386
-9 | -1.0422 | 0.01059 | -0.0084 | -98.4136
-8.5 | -0.9903 | 0.00994 | -0.0062 | -99.6278
-8 | -0.9387 | 0.00934 | -0.004 | -100.5032
-7.5 | -0.8874 | 0.00884 | -0.0017 | -100.3846
-7 | -0.8237 | 0.00833 | -0.0022 | -98.8836
-6.5 | -0.757 | 0.00774 | -0.0034 | -97.8036
-6 | -0.6906 | 0.00722 | -0.0046 | -95.651
-5.5 | -0.6245 | 0.00683 | -0.0057 | -91.4348
-5 | -0.5587 | 0.00651 | -0.0068 | -85.8218
-4.5 | -0.5046 | 0.00627 | -0.0053 | -80.4785
-4 | -0.4519 | 0.0059 | -0.0037 | -76.5932
-3.5 | -0.3963 | 0.00584 | -0.0027 | -67.8596
-3 | -0.3408 | 0.00569 | -0.0019 | -59.8946
-2.5 | -0.285 | 0.00552 | -0.0012 | -51.6304
-2 | -0.2285 | 0.00541 | -0.0006 | -42.2366
-1.5 | -0.172 | 0.00529 | -0.0001 | -32.5142
-1 | -0.1148 | 0.00528 | 0.0003 | -21.7424
-0.5 | -0.0578 | 0.00524 | 0.0008 | -11.0305
0 | -0.0011 | 0.00518 | 0.0012 | -0.21236
0.5 | 0.0553 | 0.00522 | 0.0017 | 10.5939
1 | 0.1122 | 0.00525 | 0.0021 | 21.3714
1.5 | 0.1694 | 0.00527 | 0.0025 | 32.1442
2 | 0.2264 | 0.0053 | 0.003 | 42.717
2.5 | 0.2828 | 0.0054 | 0.0036 | 52.3704
3 | 0.3385 | 0.00553 | 0.0043 | 61.2116
3.5 | 0.3939 | 0.00565 | 0.0052 | 69.7168
4 | 0.4485 | 0.00575 | 0.0064 | 78
4.5 | 0.5022 | 0.00585 | 0.0079 | 85.8462
5 | 0.5595 | 0.00607 | 0.0087 | 92.1746
6 | 0.693 | 0.00701 | 0.0059 | 98.8588
6.5 | 0.7586 | 0.00744 | 0.0049 | 101.9624
7 | 0.8258 | 0.00792 | 0.0037 | 104.2677
7.5 | 0.8932 | 0.00837 | 0.0024 | 106.7145
8 | 0.9446 | 0.00888 | 0.0047 | 106.3739
8.5 | 0.9951 | 0.00958 | 0.0071 | 103.8727
9 | 1.0472 | 0.01022 | 0.0093 | 102.4658
9.5 | 1.0999 | 0.01086 | 0.0114 | 101.2799
10 | 1.1523 | 0.01158 | 0.0136 | 99.5078
10.5 | 1.2047 | 0.01234 | 0.0158 | 97.6256
11 | 1.2554 | 0.01333 | 0.0182 | 94.1785
11.5 | 1.3 | 0.01498 | 0.0213 | 86.7824
12 | 1.3492 | 0.01607 | 0.0239 | 83.9577
12.5 | 1.3948 | 0.01745 | 0.027 | 79.9312
13 | 1.4359 | 0.0191 | 0.0304 | 75.178
13.5 | 1.4713 | 0.02098 | 0.0344 | 70.1287
14 | 1.5008 | 0.02298 | 0.0389 | 65.309
14.5 | 1.5023 | 0.02552 | 0.0463 | 58.8676
15 | 1.4866 | 0.03035 | 0.0499 | 48.9819
15.5 | 1.4557 | 0.04176 | 0.0412 | 34.8587
16 | 1.4095 | 0.05797 | 0.028 | 24.3143
16.5 | 1.3349 | 0.07706 | 0.016 | 17.3229
17 | 1.2023 | 0.10385 | 0.0004 | 11.5773
17.5 | 1.076 | 0.13225 | -0.0161 | 8.1361
18 | 1.022 | 0.15187 | -0.0281 | 6.7294
18.5 | 0.9842 | 0.17012 | -0.0396 | 5.7853
19 | 0.9681 | 0.18434 | -0.0484 | 5.2517
19.5 | 0.9565 | 0.19824 | -0.057 | 4.825

## 79. Re 5M Mach 0.50 (1)
BIGFOIL.COM POLAR EXPORT
JWL029
JWL029 9/0 |  |  |  | Cl Max: | 1.07 | at alpha= | 20 | deg
JavaFoil+Calcfoil stall+Eppler ext transition |  |  |  | L/D Max: | 93.39 | at alpha= | 6 | deg
Re: | 5000000 |  |  | Cd Min: | 0.00604 | at alpha= | -3 | deg
Mach: | 0.5 |  |  | Cl=0 at alpha= | 0.037313 | deg
|  |  |  | @ Cl=0.1, Cd= | 0.0061468
|  |  |  | @ Cl=0.4, Cd= | 0.0067685
|  |  |  | @ Cl=0.6, Cd= | 0.087022
alpha (deg) | Cl | Cd | Cm | Cl/Cd
-20 | -1.063 | 0.1559 | 0.006 | -6.817
-19.5 | -1.037 | 0.15187 | 0.006 | -6.83
-19 | -1.013 | 0.16343 | 0.005 | -6.197
-18.5 | -0.991 | 0.14452 | 0.006 | -6.86
-18 | -0.965 | 0.13859 | 0.005 | -6.962
-17.5 | -0.937 | 0.13405 | 0.005 | -6.987
-17 | -0.908 | 0.1321 | 0.005 | -6.874
-16.5 | -0.88 | 0.12747 | 0.005 | -6.902
-16 | -0.854 | 0.1242 | 0.005 | -6.874
-15.5 | -0.828 | 0.11895 | 0.004 | -6.958
-15 | -0.802 | 0.11447 | 0.004 | -7.004
-14.5 | -0.777 | 0.11273 | 0.004 | -6.895
-14 | -0.751 | 0.10698 | 0.004 | -7.019
-13.5 | -0.724 | 0.10221 | 0.004 | -7.08
-13 | -0.695 | 0.09829 | 0.004 | -7.072
-12.5 | -0.669 | 0.09441 | 0.004 | -7.084
-12 | -0.642 | 0.09205 | 0.003 | -6.978
-11.5 | -0.617 | 0.09296 | 0.003 | -6.632
-11 | -0.59 | 0.08365 | 0.003 | -7.059
-10.5 | -0.563 | 0.08039 | 0.003 | -7.005
-10 | -0.536 | 0.07591 | 0.003 | -7.055
-9.5 | -0.511 | 0.07281 | 0.003 | -7.017
-9 | -0.487 | 0.06182 | 0.003 | -7.876
-8.5 | -0.495 | 0.03328 | 0.004 | -14.881
-8 | -0.519 | 0.01394 | 0.005 | -37.209
-7.5 | -0.498 | 0.01162 | 0.005 | -42.863
-7 | -0.694 | 0.01089 | 0.005 | -63.788
-6.5 | -0.744 | 0.00732 | 0.005 | -101.696
-6 | -0.732 | 0.00776 | 0.004 | -94.246
-5.5 | -0.697 | 0.00732 | 0.004 | -95.211
-5 | -0.649 | 0.00706 | 0.004 | -91.945
-4.5 | -0.595 | 0.00685 | 0.004 | -86.783
-4 | -0.535 | 0.00641 | 0.004 | -83.495
-3.5 | -0.473 | 0.00623 | 0.003 | -75.888
-3 | -0.408 | 0.00604 | 0.003 | -67.582
-2.5 | -0.342 | 0.00646 | 0.003 | -52.869
-2 | -0.275 | 0.00629 | 0.003 | -43.68
-1.5 | -0.208 | 0.00619 | 0.003 | -33.541
-1 | -0.14 | 0.00613 | 0.002 | -22.879
-0.5 | -0.073 | 0.00612 | 0.002 | -11.891
0 | -0.005 | 0.00617 | 0.002 | -0.845
0.5 | 0.062 | 0.00613 | 0.002 | 10.18
1 | 0.13 | 0.00616 | 0.002 | 21.125
1.5 | 0.197 | 0.00624 | 0.001 | 31.67
2 | 0.265 | 0.00634 | 0.001 | 41.72
2.5 | 0.332 | 0.00649 | 0.001 | 51.1
3 | 0.398 | 0.00676 | 0.001 | 58.884
3.5 | 0.464 | 0.00704 | 0.001 | 65.916
4 | 0.528 | 0.00726 | 0.001 | 72.756
4.5 | 0.589 | 0.00745 | 0 | 79.106
5 | 0.647 | 0.00693 | 0 | 93.355
5.5 | 0.698 | 0.00752 | 0 | 92.831
6 | 0.741 | 0.00794 | 0 | 93.39
6.5 | 0.768 | 0.00855 | 0 | 89.903
7 | 0.763 | 0.00852 | -0.001 | 89.6
7.5 | 0.575 | 0.01391 | -0.001 | 41.326
8 | 0.458 | 0.03484 | -0.001 | 13.151
8.5 | 0.459 | 0.05588 | -0.001 | 8.221
9 | 0.482 | 0.06971 | -0.001 | 6.907
9.5 | 0.508 | 0.07215 | -0.001 | 7.039
10 | 0.534 | 0.07387 | -0.001 | 7.235
10.5 | 0.562 | 0.07957 | -0.001 | 7.066
11 | 0.59 | 0.08336 | -0.001 | 7.077
11.5 | 0.616 | 0.09288 | -0.001 | 6.637
12 | 0.643 | 0.08951 | -0.001 | 7.178
12.5 | 0.669 | 0.09492 | -0.001 | 7.051
13 | 0.696 | 0.09611 | -0.002 | 7.241
13.5 | 0.725 | 0.10237 | -0.002 | 7.079
14 | 0.752 | 0.10762 | -0.002 | 6.989
14.5 | 0.779 | 0.11254 | -0.002 | 6.925
15 | 0.804 | 0.11535 | -0.002 | 6.972
15.5 | 0.831 | 0.12062 | -0.002 | 6.886
16 | 0.857 | 0.12306 | -0.002 | 6.964
16.5 | 0.884 | 0.1285 | -0.002 | 6.876
17 | 0.912 | 0.13102 | -0.003 | 6.964
17.5 | 0.941 | 0.13512 | -0.003 | 6.965
18 | 0.969 | 0.14035 | -0.003 | 6.906
18.5 | 0.996 | 0.14733 | -0.003 | 6.762
19 | 1.019 | 0.16427 | -0.003 | 6.203
19.5 | 1.044 | 0.15262 | -0.003 | 6.84
20 | 1.07 | 0.15708 | -0.003 | 6.811

## 80. Re 5M Mach 0.50 (2)
BIGFOIL.COM POLAR EXPORT
JWL029
JWL029 9/0 |  |  |  | Cl Max: | 1.0378 | at alpha= | 8 | deg
XFOIL ncrit=9 |  |  |  | L/D Max: | 100.223 | at alpha= | 6 | deg
Re: | 5000000 |  |  | Cd Min: | 0.13823 | at alpha= | -13 | deg
Mach: | 0.5 |  |  | Cl=0 at alpha= | 0.0077882 | deg
|  |  |  | @ Cl=0.1, Cd= | 0.005437
|  |  |  | @ Cl=0.4, Cd= | 0.0059585
|  |  |  | @ Cl=0.6, Cd= | 0.0064549
alpha (deg) | Cl | Cd | Cm | Cl/Cd
-13 | -0.7497 | 0.13823 | 0.0258 | -5.4236
-12.5 | -0.7659 | 0.12437 | 0.0182 | -6.1582
-12 | -0.7758 | 0.11289 | 0.0123 | -6.8722
-11.5 | -0.7893 | 0.10182 | 0.0068 | -7.7519
-11 | -0.8118 | 0.09009 | 0.0006 | -9.011
-10.5 | -0.8386 | 0.07824 | -0.0061 | -10.7183
-10 | -0.8706 | 0.06584 | -0.0136 | -13.223
-9.5 | -0.9028 | 0.0528 | -0.0219 | -17.0985
-9 | -0.9261 | 0.03668 | -0.039 | -25.2481
-8.5 | -0.9666 | 0.02861 | -0.0398 | -33.7854
-8 | -0.9921 | 0.02157 | -0.0332 | -45.9944
-7.5 | -0.9876 | 0.01557 | -0.0251 | -63.4297
-7 | -0.9526 | 0.01214 | -0.0173 | -78.4679
-6 | -0.8032 | 0.00856 | -0.0136 | -93.8318
-5.5 | -0.7229 | 0.00768 | -0.0132 | -94.1276
-5 | -0.6438 | 0.00708 | -0.0131 | -90.9322
-4.5 | -0.5799 | 0.00679 | -0.0102 | -85.405
-4 | -0.5165 | 0.00658 | -0.0077 | -78.4954
-3.5 | -0.4537 | 0.00621 | -0.0056 | -73.0596
-3 | -0.3885 | 0.00612 | -0.0042 | -63.4804
-2.5 | -0.3243 | 0.00591 | -0.0029 | -54.8731
-2 | -0.2599 | 0.00571 | -0.0018 | -45.5166
-1.5 | -0.1955 | 0.00553 | -0.0009 | -35.3526
-1 | -0.1305 | 0.00547 | -0.0001 | -23.8574
-0.5 | -0.0656 | 0.00543 | 0.0006 | -12.081
0 | -0.001 | 0.00538 | 0.0013 | -0.18587
0.5 | 0.0632 | 0.00542 | 0.0021 | 11.6605
1 | 0.128 | 0.00545 | 0.0028 | 23.4862
1.5 | 0.1932 | 0.0055 | 0.0035 | 35.1273
2 | 0.2582 | 0.00559 | 0.0044 | 46.1896
2.5 | 0.3228 | 0.00574 | 0.0055 | 56.2369
3 | 0.3869 | 0.00593 | 0.0068 | 65.2445
3.5 | 0.4513 | 0.00607 | 0.0084 | 74.3493
4 | 0.5155 | 0.00615 | 0.0104 | 83.8211
4.5 | 0.5783 | 0.00629 | 0.013 | 91.9396
5 | 0.6441 | 0.00679 | 0.0153 | 94.8601
5.5 | 0.7264 | 0.00733 | 0.0148 | 99.0996
6 | 0.8088 | 0.00807 | 0.0148 | 100.223
6.5 | 0.8902 | 0.00895 | 0.0158 | 99.4637
7 | 0.9722 | 0.01045 | 0.0171 | 93.0335
7.5 | 1.0195 | 0.0131 | 0.0241 | 77.8244
8 | 1.0378 | 0.01806 | 0.0325 | 57.464
8.5 | 1.025 | 0.02491 | 0.0399 | 41.1481
9 | 0.9895 | 0.03161 | 0.045 | 31.3034
9.5 | 0.9616 | 0.04518 | 0.0297 | 21.2838
10 | 0.9335 | 0.05961 | 0.0189 | 15.6601
10.5 | 0.9041 | 0.07167 | 0.0114 | 12.6148
11 | 0.8728 | 0.08404 | 0.0037 | 10.3855
11.5 | 0.8456 | 0.09613 | -0.0033 | 8.7964
12 | 0.8211 | 0.10818 | -0.0097 | 7.5901
12.5 | 0.8009 | 0.12015 | -0.0156 | 6.6658
13 | 0.7795 | 0.13325 | -0.0222 | 5.8499

## 81. Re 6M Mach 0.00 (1)
BIGFOIL.COM POLAR EXPORT
JWL029
JWL029 9/0 |  |  |  | Cl Max: | 1.042 | at alpha= | 11.5 | deg
JavaFoil+Calcfoil stall+Eppler ext transition |  |  |  | L/D Max: | 110.788 | at alpha= | 9 | deg
Re: | 6000000 |  |  | Cd Min: | 0.00586 | at alpha= | -1 | deg
Mach: | 0 |  |  | Cl=0 at alpha= | 0.042373 | deg
|  |  |  | @ Cl=0.1, Cd= | 0.0058878
|  |  |  | @ Cl=0.4, Cd= | 0.00646
|  |  |  | @ Cl=0.6, Cd= | 0.0069167
alpha (deg) | Cl | Cd | Cm | Cl/Cd
-16.5 | -0.786 | 0.09881 | 0.005 | -7.953
-16 | -0.812 | 0.09313 | 0.005 | -8.714
-15.5 | -0.838 | 0.08458 | 0.005 | -9.908
-15 | -0.861 | 0.07296 | 0.005 | -11.799
-14.5 | -0.885 | 0.06096 | 0.005 | -14.51
-14 | -0.906 | 0.05085 | 0.005 | -17.817
-13.5 | -0.932 | 0.03908 | 0.005 | -23.852
-13 | -0.966 | 0.02676 | 0.005 | -36.087
-12.5 | -0.995 | 0.01881 | 0.005 | -52.885
-12 | -1.013 | 0.01482 | 0.005 | -68.395
-11.5 | -1.019 | 0.0129 | 0.005 | -79.015
-11 | -1.013 | 0.01191 | 0.005 | -85.079
-10.5 | -0.999 | 0.01125 | 0.005 | -88.855
-10 | -0.98 | 0.01063 | 0.005 | -92.163
-9.5 | -0.956 | 0.00738 | 0.005 | -129.46
-9 | -0.927 | 0.008 | 0.005 | -115.918
-8.5 | -0.894 | 0.00771 | 0.005 | -115.886
-8 | -0.857 | 0.00736 | 0.004 | -116.423
-7.5 | -0.817 | 0.00707 | 0.004 | -115.626
-7 | -0.774 | 0.00685 | 0.004 | -112.994
-6.5 | -0.728 | 0.0067 | 0.004 | -108.768
-6 | -0.68 | 0.00658 | 0.004 | -103.285
-5.5 | -0.63 | 0.00643 | 0.004 | -97.875
-5 | -0.577 | 0.00638 | 0.003 | -90.43
-4.5 | -0.523 | 0.00704 | 0.003 | -74.322
-4 | -0.468 | 0.00658 | 0.003 | -71.128
-3.5 | -0.412 | 0.00645 | 0.003 | -63.788
-3 | -0.354 | 0.0062 | 0.003 | -57.195
-2.5 | -0.297 | 0.00608 | 0.003 | -48.804
-2 | -0.238 | 0.00596 | 0.002 | -40.025
-1.5 | -0.18 | 0.00591 | 0.002 | -30.463
-1 | -0.122 | 0.00586 | 0.002 | -20.766
-0.5 | -0.063 | 0.00588 | 0.002 | -10.726
0 | -0.005 | 0.00589 | 0.002 | -0.767
0.5 | 0.054 | 0.00588 | 0.002 | 9.199
1 | 0.113 | 0.00589 | 0.001 | 19.13
1.5 | 0.171 | 0.00593 | 0.001 | 28.842
2 | 0.23 | 0.00597 | 0.001 | 38.445
2.5 | 0.288 | 0.00609 | 0.001 | 47.264
3 | 0.346 | 0.00628 | 0.001 | 55.066
3.5 | 0.403 | 0.00647 | 0.001 | 62.323
4 | 0.46 | 0.00667 | 0 | 68.989
4.5 | 0.516 | 0.00677 | 0 | 76.295
5 | 0.571 | 0.00682 | 0 | 83.695
5.5 | 0.625 | 0.007 | 0 | 89.201
6 | 0.677 | 0.00717 | 0 | 94.402
6.5 | 0.726 | 0.00767 | 0 | 94.719
7 | 0.774 | 0.00789 | -0.001 | 98.147
7.5 | 0.819 | 0.00822 | -0.001 | 99.657
8 | 0.862 | 0.00858 | -0.001 | 100.393
8.5 | 0.901 | 0.00893 | -0.001 | 100.879
9 | 0.936 | 0.00845 | -0.001 | 110.788
9.5 | 0.968 | 0.00887 | -0.001 | 109.121
10 | 0.995 | 0.00942 | -0.002 | 105.669
10.5 | 1.017 | 0.01129 | -0.002 | 90.102
11 | 1.033 | 0.0121 | -0.002 | 85.362
11.5 | 1.042 | 0.01304 | -0.002 | 79.903
12 | 1.039 | 0.01492 | -0.002 | 69.615
12.5 | 1.018 | 0.01988 | -0.002 | 51.187
13 | 0.99 | 0.02861 | -0.002 | 34.602
13.5 | 0.959 | 0.04128 | -0.002 | 23.243
14 | 0.936 | 0.05312 | -0.002 | 17.616
14.5 | 0.907 | 0.06946 | -0.002 | 13.057
15 | 0.888 | 0.07648 | -0.002 | 11.609
15.5 | 0.857 | 0.08815 | -0.002 | 9.728
16 | 0.829 | 0.09796 | -0.002 | 8.464
16.5 | 0.804 | 0.10335 | -0.002 | 7.781

## 82. Re 6M Mach 0.00 (2)
BIGFOIL.COM POLAR EXPORT
JWL029
JWL029 9/0 |  |  |  | Cl Max: | 1.7134 | at alpha= | 19 | deg
XFOIL ncrit=9 |  |  |  | L/D Max: | 112.749 | at alpha= | 8 | deg
Re: | 6000000 |  |  | Cd Min: | 0.05712 | at alpha= | -19.5 | deg
Mach: | 0 |  |  | Cl=0 at alpha= | 0.010092 | deg
|  |  |  | @ Cl=0.1, Cd= | 0.0051654
|  |  |  | @ Cl=0.4, Cd= | 0.0055717
|  |  |  | @ Cl=0.6, Cd= | 0.0060695
alpha (deg) | Cl | Cd | Cm | Cl/Cd
-19.5 | -1.5934 | 0.05712 | -0.0272 | -27.8957
-19 | -1.6571 | 0.04012 | -0.0387 | -41.3036
-18.5 | -1.6643 | 0.03351 | -0.0415 | -49.6658
-18 | -1.6675 | 0.02899 | -0.041 | -57.5198
-17.5 | -1.6639 | 0.02608 | -0.0381 | -63.7998
-17 | -1.6579 | 0.02397 | -0.0335 | -69.1656
-16.5 | -1.6545 | 0.02216 | -0.0268 | -74.6616
-16 | -1.634 | 0.02023 | -0.0227 | -80.7711
-15.5 | -1.6019 | 0.01879 | -0.0199 | -85.2528
-15 | -1.5629 | 0.01775 | -0.0179 | -88.0507
-14.5 | -1.5224 | 0.01671 | -0.0161 | -91.1071
-14 | -1.4791 | 0.01581 | -0.0145 | -93.5547
-13.5 | -1.4344 | 0.01497 | -0.0131 | -95.8183
-13 | -1.3885 | 0.01418 | -0.0118 | -97.9196
-12.5 | -1.3416 | 0.01344 | -0.0106 | -99.8214
-12 | -1.2936 | 0.01277 | -0.0095 | -101.2999
-11.5 | -1.2447 | 0.01217 | -0.0084 | -102.2761
-11 | -1.1955 | 0.01158 | -0.0074 | -103.2383
-10.5 | -1.1455 | 0.01109 | -0.0064 | -103.2913
-10 | -1.0987 | 0.01018 | -0.0049 | -107.9273
-9.5 | -1.0497 | 0.00961 | -0.0035 | -109.23
-9 | -1.0003 | 0.00915 | -0.0022 | -109.3224
-8.5 | -0.9511 | 0.00871 | -0.0008 | -109.1963
-8 | -0.9024 | 0.0083 | 0.0007 | -108.7229
-7.5 | -0.8443 | 0.00791 | 0.0002 | -106.7383
-7 | -0.7818 | 0.00754 | -0.0013 | -103.687
-5.5 | -0.5945 | 0.00642 | -0.0053 | -92.6012
-5 | -0.5407 | 0.00622 | -0.0046 | -86.9293
-4.5 | -0.4895 | 0.00606 | -0.0033 | -80.7756
-4 | -0.4376 | 0.00577 | -0.0023 | -75.8406
-3.5 | -0.3836 | 0.00572 | -0.0017 | -67.0629
-3 | -0.3296 | 0.0056 | -0.0011 | -58.8571
-2.5 | -0.2756 | 0.00543 | -0.0006 | -50.7551
-2 | -0.221 | 0.00532 | -0.0002 | -41.5414
-1.5 | -0.1664 | 0.00521 | 0.0002 | -31.9386
-1 | -0.1111 | 0.00518 | 0.0005 | -21.4479
-0.5 | -0.0559 | 0.00518 | 0.0008 | -10.7915
0 | -0.0011 | 0.00512 | 0.0012 | -0.21484
0.5 | 0.0534 | 0.00514 | 0.0016 | 10.3891
1 | 0.1085 | 0.00517 | 0.0019 | 20.9865
1.5 | 0.1638 | 0.00518 | 0.0022 | 31.6216
2 | 0.2187 | 0.00522 | 0.0026 | 41.8966
2.5 | 0.2734 | 0.0053 | 0.003 | 51.5849
3 | 0.3274 | 0.00543 | 0.0035 | 60.2947
3.5 | 0.3812 | 0.00554 | 0.0041 | 68.8087
4 | 0.4346 | 0.00563 | 0.0048 | 77.1936
4.5 | 0.4871 | 0.00569 | 0.0058 | 85.6063
5 | 0.5384 | 0.00577 | 0.0071 | 93.3102
5.5 | 0.5947 | 0.00603 | 0.0072 | 98.6235
6 | 0.6591 | 0.00651 | 0.0053 | 101.2442
6.5 | 0.7197 | 0.00689 | 0.0044 | 104.4557
7 | 0.7827 | 0.00731 | 0.0028 | 107.0725
7.5 | 0.8453 | 0.00765 | 0.0013 | 110.4967
8 | 0.9065 | 0.00804 | 0.0001 | 112.7488
8.5 | 0.9546 | 0.00848 | 0.0018 | 112.5708
9 | 1.0029 | 0.00902 | 0.0034 | 111.1863
9.5 | 1.0526 | 0.00943 | 0.0046 | 111.6225
10 | 1.1023 | 0.00989 | 0.0058 | 111.456
10.5 | 1.1518 | 0.01036 | 0.007 | 111.1776
11 | 1.201 | 0.01089 | 0.0081 | 110.2847
11.5 | 1.2495 | 0.0115 | 0.0093 | 108.6522
12 | 1.2966 | 0.0123 | 0.0107 | 105.4146
12.5 | 1.3431 | 0.01312 | 0.012 | 102.3704
13 | 1.3905 | 0.01376 | 0.0132 | 101.0538
13.5 | 1.4372 | 0.01444 | 0.0144 | 99.5291
14 | 1.4825 | 0.0152 | 0.0158 | 97.5329
14.5 | 1.5263 | 0.01604 | 0.0173 | 95.1559
15 | 1.5678 | 0.017 | 0.019 | 92.2235
15.5 | 1.6072 | 0.01802 | 0.021 | 89.1898
16 | 1.6418 | 0.01929 | 0.0235 | 85.1115
16.5 | 1.6709 | 0.02075 | 0.0266 | 80.5253
17 | 1.6823 | 0.02254 | 0.0323 | 74.6362
17.5 | 1.692 | 0.02424 | 0.0374 | 69.802
18 | 1.7002 | 0.0266 | 0.0409 | 63.9173
18.5 | 1.7076 | 0.03008 | 0.0418 | 56.7686
19 | 1.7134 | 0.03532 | 0.0393 | 48.5108
19.5 | 1.7043 | 0.04325 | 0.0344 | 39.4058
20 | 1.6663 | 0.05601 | 0.0262 | 29.75

## 83. Re 6M Mach 0.10 (1)
BIGFOIL.COM POLAR EXPORT
JWL029
JWL029 9/0 |  |  |  | Cl Max: | 1.03 | at alpha= | 11.5 | deg
JavaFoil+Calcfoil stall+Eppler ext transition |  |  |  | L/D Max: | 115.807 | at alpha= | 10 | deg
Re: | 6000000 |  |  | Cd Min: | 0.00587 | at alpha= | -0.5 | deg
Mach: | 0.1 |  |  | Cl=0 at alpha= | 0.042373 | deg
|  |  |  | @ Cl=0.1, Cd= | 0.0058844
|  |  |  | @ Cl=0.4, Cd= | 0.0064998
|  |  |  | @ Cl=0.6, Cd= | 0.0069389
alpha (deg) | Cl | Cd | Cm | Cl/Cd
-16.5 | -0.743 | 0.10094 | 0.005 | -7.36
-16 | -0.773 | 0.09498 | 0.005 | -8.136
-15.5 | -0.801 | 0.08833 | 0.005 | -9.065
-15 | -0.823 | 0.07929 | 0.005 | -10.375
-14.5 | -0.847 | 0.06802 | 0.005 | -12.452
-14 | -0.869 | 0.05868 | 0.005 | -14.804
-13.5 | -0.898 | 0.04548 | 0.005 | -19.737
-13 | -0.928 | 0.0332 | 0.005 | -27.967
-12.5 | -0.966 | 0.02169 | 0.005 | -44.531
-12 | -0.99 | 0.01639 | 0.005 | -60.376
-11.5 | -1.005 | 0.01345 | 0.005 | -74.697
-11 | -1.004 | 0.01218 | 0.005 | -82.431
-10.5 | -0.993 | 0.01143 | 0.005 | -86.891
-10 | -0.976 | 0.01078 | 0.005 | -90.555
-9.5 | -0.954 | 0.00745 | 0.005 | -128.109
-9 | -0.926 | 0.00809 | 0.005 | -114.516
-8.5 | -0.895 | 0.00774 | 0.005 | -115.631
-8 | -0.859 | 0.00744 | 0.004 | -115.366
-7.5 | -0.819 | 0.00715 | 0.004 | -114.604
-7 | -0.777 | 0.00692 | 0.004 | -112.209
-6.5 | -0.731 | 0.00675 | 0.004 | -108.289
-6 | -0.683 | 0.00659 | 0.004 | -103.659
-5.5 | -0.632 | 0.00644 | 0.004 | -98.189
-5 | -0.58 | 0.00638 | 0.003 | -90.875
-4.5 | -0.526 | 0.00632 | 0.003 | -83.155
-4 | -0.47 | 0.00658 | 0.003 | -71.441
-3.5 | -0.414 | 0.00648 | 0.003 | -63.774
-3 | -0.356 | 0.00623 | 0.003 | -57.132
-2.5 | -0.298 | 0.00609 | 0.003 | -48.894
-2 | -0.24 | 0.00599 | 0.002 | -39.985
-1.5 | -0.181 | 0.00591 | 0.002 | -30.623
-1 | -0.122 | 0.00588 | 0.002 | -20.779
-0.5 | -0.063 | 0.00587 | 0.002 | -10.807
0 | -0.005 | 0.00593 | 0.002 | -0.766
0.5 | 0.054 | 0.0059 | 0.002 | 9.214
1 | 0.113 | 0.00588 | 0.001 | 19.252
1.5 | 0.172 | 0.00593 | 0.001 | 29.02
2 | 0.231 | 0.00601 | 0.001 | 38.376
2.5 | 0.289 | 0.00613 | 0.001 | 47.188
3 | 0.348 | 0.00629 | 0.001 | 55.265
3.5 | 0.405 | 0.00652 | 0.001 | 62.221
4 | 0.463 | 0.00668 | 0 | 69.266
4.5 | 0.519 | 0.00677 | 0 | 76.655
5 | 0.574 | 0.00688 | 0 | 83.397
5.5 | 0.627 | 0.007 | 0 | 89.609
6 | 0.679 | 0.00723 | 0 | 93.934
6.5 | 0.729 | 0.00768 | 0 | 94.921
7 | 0.777 | 0.00798 | -0.001 | 97.409
7.5 | 0.822 | 0.00831 | -0.001 | 98.887
8 | 0.864 | 0.00867 | -0.001 | 99.592
8.5 | 0.902 | 0.00808 | -0.001 | 111.7
9 | 0.936 | 0.00853 | -0.001 | 109.745
9.5 | 0.967 | 0.009 | -0.001 | 107.351
10 | 0.993 | 0.00857 | -0.002 | 115.807
10.5 | 1.013 | 0.01148 | -0.002 | 88.209
11 | 1.026 | 0.01231 | -0.002 | 83.303
11.5 | 1.03 | 0.01351 | -0.002 | 76.228
12 | 1.019 | 0.01619 | -0.002 | 62.921
12.5 | 0.99 | 0.02319 | -0.002 | 42.689
13 | 0.959 | 0.03394 | -0.002 | 28.241
13.5 | 0.928 | 0.04752 | -0.002 | 19.519
14 | 0.903 | 0.05973 | -0.002 | 15.116
14.5 | 0.878 | 0.07304 | -0.002 | 12.017
15 | 0.853 | 0.0822 | -0.002 | 10.374
15.5 | 0.819 | 0.09468 | -0.002 | 8.647
16 | 0.789 | 0.10287 | -0.002 | 7.669
16.5 | 0.76 | 0.10924 | -0.002 | 6.953

## 84. Re 6M Mach 0.10 (2)
BIGFOIL.COM POLAR EXPORT
JWL029
JWL029 9/0 |  |  |  | Cl Max: | 1.6873 | at alpha= | 18.5 | deg
XFOIL ncrit=9 |  |  |  | L/D Max: | 112.552 | at alpha= | 8 | deg
Re: | 6000000 |  |  | Cd Min: | 0.14966 | at alpha= | -20 | deg
Mach: | 0.1 |  |  | Cl=0 at alpha= | 0.010037 | deg
|  |  |  | @ Cl=0.1, Cd= | 0.0051667
|  |  |  | @ Cl=0.4, Cd= | 0.0055877
|  |  |  | @ Cl=0.6, Cd= | 0.0060813
alpha (deg) | Cl | Cd | Cm | Cl/Cd
-20 | -1.1448 | 0.14966 | 0.0295 | -7.6493
-19.5 | -1.2589 | 0.11722 | 0.0085 | -10.7396
-19 | -1.5647 | 0.0587 | -0.0273 | -26.6559
-18.5 | -1.6147 | 0.0434 | -0.0378 | -37.2051
-18 | -1.632 | 0.03456 | -0.0431 | -47.2222
-17.5 | -1.6377 | 0.02946 | -0.0431 | -55.5906
-17 | -1.6371 | 0.02622 | -0.0401 | -62.4371
-16.5 | -1.6314 | 0.02405 | -0.0352 | -67.8337
-16 | -1.6196 | 0.02261 | -0.0292 | -71.632
-15.5 | -1.603 | 0.0203 | -0.0245 | -78.9655
-15 | -1.5706 | 0.01873 | -0.0215 | -83.8548
-14.5 | -1.5319 | 0.01749 | -0.0191 | -87.5872
-14 | -1.4892 | 0.01649 | -0.0172 | -90.3093
-13.5 | -1.4447 | 0.01556 | -0.0155 | -92.847
-13 | -1.3987 | 0.01469 | -0.014 | -95.2144
-12.5 | -1.3517 | 0.01386 | -0.0125 | -97.5253
-12 | -1.3034 | 0.01313 | -0.0112 | -99.2688
-11.5 | -1.2542 | 0.01246 | -0.0099 | -100.6581
-11 | -1.2046 | 0.01182 | -0.0087 | -101.912
-10.5 | -1.1541 | 0.01129 | -0.0075 | -102.2232
-10 | -1.106 | 0.01046 | -0.006 | -105.7361
-9.5 | -1.0574 | 0.00975 | -0.0044 | -108.4513
-9 | -1.0075 | 0.00926 | -0.003 | -108.8013
-8.5 | -0.9578 | 0.0088 | -0.0015 | -108.8409
-8 | -0.9086 | 0.00838 | 0.0001 | -108.4248
-7.5 | -0.8504 | 0.00798 | -0.0002 | -106.5664
-7 | -0.7872 | 0.00758 | -0.0016 | -103.8522
-5.5 | -0.5983 | 0.00644 | -0.0056 | -92.9037
-5 | -0.5441 | 0.00625 | -0.0048 | -87.056
-4.5 | -0.4924 | 0.0061 | -0.0034 | -80.7213
-4 | -0.4403 | 0.00578 | -0.0024 | -76.1765
-3.5 | -0.3859 | 0.00573 | -0.0018 | -67.3473
-3 | -0.3316 | 0.00562 | -0.0012 | -59.0036
-2 | -0.2223 | 0.00533 | -0.0002 | -41.7073
-1.5 | -0.1673 | 0.00522 | 0.0002 | -32.0498
-1 | -0.1117 | 0.00519 | 0.0005 | -21.5222
-0.5 | -0.0563 | 0.00519 | 0.0008 | -10.8478
0 | -0.0011 | 0.00513 | 0.0012 | -0.21442
0.5 | 0.0537 | 0.00515 | 0.0016 | 10.4272
1 | 0.1091 | 0.00517 | 0.0019 | 21.1025
1.5 | 0.1648 | 0.00519 | 0.0023 | 31.7534
2 | 0.22 | 0.00523 | 0.0026 | 42.065
2.5 | 0.2751 | 0.00531 | 0.003 | 51.8079
3 | 0.3294 | 0.00544 | 0.0036 | 60.5515
3.5 | 0.3835 | 0.00556 | 0.0042 | 68.9748
4 | 0.4372 | 0.00565 | 0.0049 | 77.3805
4.5 | 0.4901 | 0.0057 | 0.0059 | 85.9825
5 | 0.5417 | 0.0058 | 0.0073 | 93.3966
5.5 | 0.5985 | 0.00607 | 0.0074 | 98.5997
6 | 0.6634 | 0.00656 | 0.0056 | 101.128
6.5 | 0.7245 | 0.00693 | 0.0047 | 104.5455
7 | 0.7882 | 0.00735 | 0.0032 | 107.2381
7.5 | 0.8514 | 0.0077 | 0.0017 | 110.5714
8 | 0.9128 | 0.00811 | 0.0007 | 112.5524
8.5 | 0.9612 | 0.00859 | 0.0025 | 111.8976
9 | 1.0103 | 0.0091 | 0.0041 | 111.022
9.5 | 1.0606 | 0.00954 | 0.0055 | 111.174
10 | 1.1107 | 0.01002 | 0.0068 | 110.8483
10.5 | 1.1607 | 0.01053 | 0.0081 | 110.2279
11 | 1.2104 | 0.0111 | 0.0094 | 109.045
11.5 | 1.2592 | 0.01179 | 0.0108 | 106.8024
12 | 1.3058 | 0.01274 | 0.0125 | 102.4961
12.5 | 1.3542 | 0.01343 | 0.0138 | 100.834
13 | 1.4019 | 0.01413 | 0.0152 | 99.2144
13.5 | 1.4488 | 0.01489 | 0.0167 | 97.3002
14 | 1.4941 | 0.01574 | 0.0183 | 94.9238
14.5 | 1.5374 | 0.0167 | 0.0202 | 92.0599
15 | 1.5778 | 0.0178 | 0.0224 | 88.6404
15.5 | 1.6146 | 0.01906 | 0.0249 | 84.7114
16 | 1.6423 | 0.0208 | 0.0285 | 78.9567
16.5 | 1.6625 | 0.02238 | 0.0331 | 74.2851
17 | 1.6708 | 0.02411 | 0.039 | 69.299
17.5 | 1.6771 | 0.02662 | 0.0429 | 63.0015
18 | 1.6833 | 0.03036 | 0.0438 | 55.4447
18.5 | 1.6873 | 0.0361 | 0.0409 | 46.7396
19 | 1.668 | 0.04589 | 0.0343 | 36.3478
19.5 | 1.612 | 0.06172 | 0.024 | 26.118
20 | 1.4223 | 0.09806 | 0.0031 | 14.5044

## 85. Re 6M Mach 0.25 (1)
BIGFOIL.COM POLAR EXPORT
JWL029
JWL029 9/0 |  |  |  | Cl Max: | 0.962 | at alpha= | 10 | deg
JavaFoil+Calcfoil stall+Eppler ext transition |  |  |  | L/D Max: | 108.956 | at alpha= | 9.5 | deg
Re: | 6000000 |  |  | Cd Min: | 0.0059 | at alpha= | -1 | deg
Mach: | 0.25 |  |  | Cl=0 at alpha= | 0.040984 | deg
|  |  |  | @ Cl=0.1, Cd= | 0.0059273
|  |  |  | @ Cl=0.4, Cd= | 0.0065158
|  |  |  | @ Cl=0.6, Cd= | 0.10456
alpha (deg) | Cl | Cd | Cm | Cl/Cd
-15 | -0.541 | 0.09325 | 0.004 | -5.805
-14.5 | -0.592 | 0.0843 | 0.005 | -7.026
-14 | -0.638 | 0.07802 | 0.004 | -8.173
-13.5 | -0.681 | 0.07018 | 0.005 | -9.706
-13 | -0.721 | 0.0621 | 0.005 | -11.618
-12.5 | -0.759 | 0.0533 | 0.005 | -14.248
-12 | -0.792 | 0.0454 | 0.005 | -17.455
-11.5 | -0.852 | 0.02683 | 0.005 | -31.747
-11 | -0.91 | 0.01567 | 0.005 | -58.057
-10.5 | -0.932 | 0.01312 | 0.005 | -71.017
-10 | -0.938 | 0.01191 | 0.005 | -78.723
-9.5 | -0.931 | 0.01091 | 0.005 | -85.318
-9 | -0.915 | 0.00753 | 0.005 | -121.481
-8.5 | -0.892 | 0.00819 | 0.005 | -108.91
-8 | -0.863 | 0.00772 | 0.005 | -111.675
-7.5 | -0.828 | 0.00739 | 0.004 | -112.003
-7 | -0.788 | 0.00707 | 0.004 | -111.422
-6.5 | -0.744 | 0.00688 | 0.004 | -108.136
-6 | -0.697 | 0.00674 | 0.004 | -103.39
-5.5 | -0.647 | 0.0066 | 0.004 | -98.006
-5 | -0.594 | 0.00646 | 0.004 | -91.898
-4.5 | -0.539 | 0.00639 | 0.003 | -84.285
-4 | -0.482 | 0.00674 | 0.003 | -71.607
-3.5 | -0.425 | 0.00654 | 0.003 | -64.932
-3 | -0.366 | 0.00633 | 0.003 | -57.789
-2.5 | -0.306 | 0.00613 | 0.003 | -49.929
-2 | -0.246 | 0.00602 | 0.003 | -40.898
-1.5 | -0.186 | 0.00595 | 0.002 | -31.253
-1 | -0.126 | 0.0059 | 0.002 | -21.272
-0.5 | -0.065 | 0.00591 | 0.002 | -11.023
0 | -0.005 | 0.00597 | 0.002 | -0.782
0.5 | 0.056 | 0.00592 | 0.002 | 9.433
1 | 0.116 | 0.00593 | 0.002 | 19.627
1.5 | 0.177 | 0.00599 | 0.001 | 29.503
2 | 0.237 | 0.00605 | 0.001 | 39.207
2.5 | 0.297 | 0.00617 | 0.001 | 48.16
3 | 0.357 | 0.00637 | 0.001 | 56.016
3.5 | 0.416 | 0.00657 | 0.001 | 63.366
4 | 0.475 | 0.00678 | 0 | 70.023
4.5 | 0.532 | 0.00688 | 0 | 77.381
5 | 0.588 | 0.00701 | 0 | 83.962
5.5 | 0.642 | 0.00719 | 0 | 89.396
6 | 0.695 | 0.00765 | 0 | 90.839
6.5 | 0.744 | 0.00791 | 0 | 94.011
7 | 0.79 | 0.00823 | -0.001 | 95.988
7.5 | 0.833 | 0.00773 | -0.001 | 107.76
8 | 0.87 | 0.00812 | -0.001 | 107.135
8.5 | 0.903 | 0.00853 | -0.001 | 105.936
9 | 0.931 | 0.0091 | -0.001 | 102.287
9.5 | 0.951 | 0.00873 | -0.001 | 108.956
10 | 0.962 | 0.01188 | -0.002 | 81.008
10.5 | 0.96 | 0.01328 | -0.002 | 72.257
11 | 0.935 | 0.0169 | -0.002 | 55.309
11.5 | 0.889 | 0.02684 | -0.002 | 33.105
12 | 0.839 | 0.04244 | -0.002 | 19.765
12.5 | 0.794 | 0.0588 | -0.002 | 13.507
13 | 0.756 | 0.07169 | -0.002 | 10.544
13.5 | 0.717 | 0.08356 | -0.002 | 8.582
14 | 0.679 | 0.09199 | -0.002 | 7.384
14.5 | 0.639 | 0.09809 | -0.002 | 6.515
15 | 0.585 | 0.10456 | -0.002 | 5.598

## 86. Re 6M Mach 0.25 (2)
BIGFOIL.COM POLAR EXPORT
JWL029
JWL029 9/0 |  |  |  | Cl Max: | 1.5295 | at alpha= | 14.5 | deg
XFOIL ncrit=9 |  |  |  | L/D Max: | 110.478 | at alpha= | 8 | deg
Re: | 6000000 |  |  | Cd Min: | 0.19006 | at alpha= | 19.5 | deg
Mach: | 0.25 |  |  | Cl=0 at alpha= | 0.0088496 | deg
|  |  |  | @ Cl=0.1, Cd= | 0.0052134
|  |  |  | @ Cl=0.4, Cd= | 0.0056642
|  |  |  | @ Cl=0.6, Cd= | 0.0061515
alpha (deg) | Cl | Cd | Cm | Cl/Cd
-18.5 | -0.9964 | 0.16817 | 0.04 | -5.925
-18 | -1.0246 | 0.15177 | 0.0295 | -6.751
-17.5 | -1.068 | 0.13336 | 0.0176 | -8.0084
-17 | -1.1412 | 0.11125 | 0.0036 | -10.258
-16.5 | -1.2335 | 0.08932 | -0.0092 | -13.8099
-16 | -1.2877 | 0.07439 | -0.0167 | -17.3101
-15.5 | -1.3497 | 0.05711 | -0.0271 | -23.6333
-15 | -1.3975 | 0.03963 | -0.0423 | -35.2637
-14.5 | -1.4199 | 0.03058 | -0.0476 | -46.4323
-14 | -1.4581 | 0.02517 | -0.0413 | -57.9301
-13.5 | -1.4621 | 0.02183 | -0.0336 | -66.9766
-13 | -1.4325 | 0.01953 | -0.0292 | -73.3487
-12.5 | -1.3919 | 0.01784 | -0.0257 | -78.0213
-12 | -1.3465 | 0.01643 | -0.0226 | -81.9537
-11.5 | -1.2989 | 0.01514 | -0.0199 | -85.7926
-11 | -1.25 | 0.01392 | -0.0173 | -89.7989
-10.5 | -1.1988 | 0.01294 | -0.0149 | -92.643
-10 | -1.1471 | 0.01204 | -0.0127 | -95.2741
-9.5 | -1.0949 | 0.01125 | -0.0105 | -97.3244
-9 | -1.047 | 0.01004 | -0.0077 | -104.2829
-8.5 | -0.995 | 0.0094 | -0.0055 | -105.8511
-8 | -0.9431 | 0.00886 | -0.0033 | -106.4447
-7.5 | -0.8842 | 0.00837 | -0.0026 | -105.6392
-7 | -0.8176 | 0.00788 | -0.0037 | -103.7563
-5.5 | -0.6194 | 0.00657 | -0.0069 | -94.277
-5 | -0.5628 | 0.00634 | -0.0059 | -88.7697
-4.5 | -0.5089 | 0.00621 | -0.0043 | -81.9485
-4 | -0.4548 | 0.0059 | -0.0031 | -77.0847
-3.5 | -0.3986 | 0.00581 | -0.0023 | -68.6059
-3 | -0.3422 | 0.00569 | -0.0016 | -60.1406
-2.5 | -0.2861 | 0.00551 | -0.001 | -51.9238
-2 | -0.2293 | 0.00539 | -0.0005 | -42.5417
-1.5 | -0.1726 | 0.00526 | 0 | -32.8137
-1 | -0.1152 | 0.00524 | 0.0004 | -21.9847
-0.5 | -0.058 | 0.00522 | 0.0008 | -11.1111
0 | -0.001 | 0.00517 | 0.0012 | -0.19342
0.5 | 0.0555 | 0.00519 | 0.0017 | 10.6936
1 | 0.1126 | 0.00522 | 0.0021 | 21.5709
1.5 | 0.17 | 0.00524 | 0.0025 | 32.4427
2 | 0.2272 | 0.00528 | 0.0029 | 43.0303
2.5 | 0.2839 | 0.00539 | 0.0034 | 52.6716
3 | 0.3401 | 0.00554 | 0.0041 | 61.3899
3.5 | 0.3961 | 0.00566 | 0.0048 | 69.9823
4 | 0.452 | 0.00572 | 0.0057 | 79.021
4.5 | 0.507 | 0.00577 | 0.0068 | 87.8683
5 | 0.5605 | 0.00589 | 0.0085 | 95.1613
5.5 | 0.6194 | 0.00628 | 0.0089 | 98.6306
6 | 0.6877 | 0.00674 | 0.0071 | 102.0326
6.5 | 0.7519 | 0.00718 | 0.0065 | 104.7214
7 | 0.8191 | 0.00758 | 0.0052 | 108.0607
7.5 | 0.8858 | 0.00802 | 0.0041 | 110.4489
8 | 0.9479 | 0.00858 | 0.0041 | 110.4779
8.5 | 0.999 | 0.00916 | 0.0065 | 109.0611
9 | 1.0517 | 0.00969 | 0.0086 | 108.5346
9.5 | 1.1048 | 0.01029 | 0.0107 | 107.3664
10 | 1.1576 | 0.01095 | 0.0128 | 105.7169
10.5 | 1.2102 | 0.01169 | 0.0151 | 103.5244
11 | 1.2587 | 0.01294 | 0.0178 | 97.272
11.5 | 1.31 | 0.01388 | 0.0203 | 94.3804
12 | 1.3604 | 0.01489 | 0.0228 | 91.3633
12.5 | 1.4085 | 0.0161 | 0.0257 | 87.4845
13 | 1.4537 | 0.01748 | 0.0289 | 83.1636
13.5 | 1.4955 | 0.01902 | 0.0324 | 78.6278
14 | 1.5266 | 0.02115 | 0.0369 | 72.1797
14.5 | 1.5295 | 0.02413 | 0.0442 | 63.3858
15 | 1.5184 | 0.02785 | 0.0502 | 54.5206
15.5 | 1.5194 | 0.03348 | 0.0489 | 45.3823
16 | 1.4742 | 0.04832 | 0.0361 | 30.5091
16.5 | 1.4205 | 0.06498 | 0.0241 | 21.8606
17 | 1.2683 | 0.09483 | 0.0054 | 13.3745
17.5 | 1.1914 | 0.11339 | -0.0044 | 10.5071
18 | 1.0909 | 0.13787 | -0.0185 | 7.9125
18.5 | 1.0304 | 0.15916 | -0.032 | 6.474
19 | 1.0012 | 0.17558 | -0.0425 | 5.7022
19.5 | 0.9846 | 0.19006 | -0.0517 | 5.1805

## 87. Re 6M Mach 0.50 (1)
BIGFOIL.COM POLAR EXPORT
JWL029
JWL029 9/0 |  |  |  | Cl Max: | 1.07 | at alpha= | 20 | deg
JavaFoil+Calcfoil stall+Eppler ext transition |  |  |  | L/D Max: | 94.871 | at alpha= | 6 | deg
Re: | 6000000 |  |  | Cd Min: | 0.00608 | at alpha= | -3 | deg
Mach: | 0.5 |  |  | Cl=0 at alpha= | 0.037313 | deg
|  |  |  | @ Cl=0.1, Cd= | 0.0061468
|  |  |  | @ Cl=0.4, Cd= | 0.0067982
|  |  |  | @ Cl=0.6, Cd= | 0.085096
alpha (deg) | Cl | Cd | Cm | Cl/Cd
-20 | -1.063 | 0.15271 | 0.006 | -6.963
-19.5 | -1.038 | 0.15145 | 0.006 | -6.852
-19 | -1.013 | 0.16178 | 0.005 | -6.261
-18.5 | -0.993 | 0.14172 | 0.006 | -7.004
-18 | -0.967 | 0.13407 | 0.005 | -7.211
-17.5 | -0.938 | 0.13033 | 0.005 | -7.199
-17 | -0.91 | 0.12761 | 0.005 | -7.127
-16.5 | -0.881 | 0.12476 | 0.005 | -7.064
-16 | -0.854 | 0.12089 | 0.005 | -7.065
-15.5 | -0.828 | 0.11734 | 0.004 | -7.057
-15 | -0.802 | 0.11071 | 0.004 | -7.244
-14.5 | -0.778 | 0.11122 | 0.004 | -6.998
-14 | -0.751 | 0.10409 | 0.004 | -7.218
-13.5 | -0.724 | 0.09921 | 0.004 | -7.302
-13 | -0.696 | 0.09543 | 0.004 | -7.295
-12.5 | -0.669 | 0.0904 | 0.004 | -7.399
-12 | -0.642 | 0.08754 | 0.003 | -7.339
-11.5 | -0.617 | 0.09129 | 0.003 | -6.754
-11 | -0.591 | 0.08265 | 0.003 | -7.147
-10.5 | -0.564 | 0.07832 | 0.003 | -7.197
-10 | -0.536 | 0.07424 | 0.003 | -7.216
-9.5 | -0.511 | 0.07082 | 0.003 | -7.218
-9 | -0.488 | 0.06034 | 0.003 | -8.084
-8.5 | -0.504 | 0.02865 | 0.004 | -17.585
-8 | -0.523 | 0.01309 | 0.005 | -39.943
-7.5 | -0.498 | 0.01134 | 0.005 | -43.941
-7 | -0.695 | 0.01058 | 0.005 | -65.641
-6.5 | -0.744 | 0.00807 | 0.005 | -92.213
-6 | -0.732 | 0.00757 | 0.004 | -96.634
-5.5 | -0.697 | 0.00722 | 0.004 | -96.477
-5 | -0.649 | 0.007 | 0.004 | -92.797
-4.5 | -0.595 | 0.00681 | 0.004 | -87.332
-4 | -0.535 | 0.00637 | 0.004 | -83.971
-3.5 | -0.473 | 0.00622 | 0.003 | -76.029
-3 | -0.408 | 0.00608 | 0.003 | -67.16
-2.5 | -0.342 | 0.00645 | 0.003 | -53
-2 | -0.275 | 0.00625 | 0.003 | -44.007
-1.5 | -0.208 | 0.00617 | 0.003 | -33.689
-1 | -0.14 | 0.00609 | 0.002 | -23.061
-0.5 | -0.073 | 0.0061 | 0.002 | -11.937
0 | -0.005 | 0.00612 | 0.002 | -0.852
0.5 | 0.062 | 0.00613 | 0.002 | 10.189
1 | 0.13 | 0.00616 | 0.002 | 21.121
1.5 | 0.197 | 0.00621 | 0.001 | 31.785
2 | 0.265 | 0.0063 | 0.001 | 42.019
2.5 | 0.332 | 0.00647 | 0.001 | 51.285
3 | 0.398 | 0.00679 | 0.001 | 58.61
3.5 | 0.464 | 0.00706 | 0.001 | 65.69
4 | 0.528 | 0.00723 | 0.001 | 73.036
4.5 | 0.589 | 0.00743 | 0 | 79.39
5 | 0.647 | 0.00767 | 0 | 84.333
5.5 | 0.699 | 0.0074 | 0 | 94.376
6 | 0.741 | 0.00781 | 0 | 94.871
6.5 | 0.768 | 0.00836 | 0 | 91.867
7 | 0.764 | 0.00828 | -0.001 | 92.262
7.5 | 0.582 | 0.01277 | -0.001 | 45.573
8 | 0.469 | 0.02865 | -0.001 | 16.383
8.5 | 0.461 | 0.05429 | -0.001 | 8.493
9 | 0.482 | 0.06848 | -0.001 | 7.035
9.5 | 0.508 | 0.06652 | -0.001 | 7.64
10 | 0.535 | 0.07347 | -0.001 | 7.276
10.5 | 0.563 | 0.07703 | -0.001 | 7.307
11 | 0.59 | 0.08135 | -0.001 | 7.254
11.5 | 0.616 | 0.09109 | -0.001 | 6.767
12 | 0.643 | 0.08791 | -0.001 | 7.311
12.5 | 0.669 | 0.09076 | -0.001 | 7.375
13 | 0.697 | 0.09558 | -0.002 | 7.291
13.5 | 0.726 | 0.1005 | -0.002 | 7.219
14 | 0.753 | 0.10659 | -0.002 | 7.061
14.5 | 0.78 | 0.11099 | -0.002 | 7.032
15 | 0.804 | 0.11451 | -0.002 | 7.025
15.5 | 0.831 | 0.116 | -0.002 | 7.163
16 | 0.857 | 0.12272 | -0.002 | 6.986
16.5 | 0.885 | 0.12518 | -0.002 | 7.073
17 | 0.914 | 0.12844 | -0.003 | 7.117
17.5 | 0.942 | 0.13172 | -0.003 | 7.151
18 | 0.971 | 0.13609 | -0.003 | 7.135
18.5 | 0.997 | 0.14464 | -0.003 | 6.896
19 | 1.019 | 0.16041 | -0.003 | 6.352
19.5 | 1.044 | 0.14917 | -0.003 | 7.001
20 | 1.07 | 0.15383 | -0.003 | 6.957

## 88. Re 6M Mach 0.50 (2)
BIGFOIL.COM POLAR EXPORT
JWL029
JWL029 9/0 |  |  |  | Cl Max: | 1.0506 | at alpha= | 8 | deg
XFOIL ncrit=9 |  |  |  | L/D Max: | 104.512 | at alpha= | 6 | deg
Re: | 6000000 |  |  | Cd Min: | 0.136 | at alpha= | -13 | deg
Mach: | 0.5 |  |  | Cl=0 at alpha= | 0.007764 | deg
|  |  |  | @ Cl=0.1, Cd= | 0.0053769
|  |  |  | @ Cl=0.4, Cd= | 0.005919
|  |  |  | @ Cl=0.6, Cd= | 0.0063261
alpha (deg) | Cl | Cd | Cm | Cl/Cd
-13 | -0.7592 | 0.136 | 0.0242 | -5.5824
-12.5 | -0.7749 | 0.12276 | 0.0173 | -6.3123
-12 | -0.7948 | 0.11004 | 0.0106 | -7.2228
-11.5 | -0.8106 | 0.09913 | 0.0053 | -8.1771
-11 | -0.8313 | 0.08798 | -0.0005 | -9.4487
-10.5 | -0.8573 | 0.07634 | -0.0071 | -11.23
-10 | -0.888 | 0.06411 | -0.0146 | -13.8512
-9.5 | -0.9181 | 0.05107 | -0.0228 | -17.9773
-9 | -0.94 | 0.03513 | -0.0408 | -26.7578
-8.5 | -0.9797 | 0.0278 | -0.0393 | -35.241
-8 | -1.0014 | 0.02074 | -0.0328 | -48.2835
-7.5 | -0.9947 | 0.01495 | -0.0245 | -66.5351
-7 | -0.955 | 0.01147 | -0.0173 | -83.2607
-6.5 | -0.8774 | 0.00941 | -0.0157 | -93.2412
-6 | -0.7983 | 0.0083 | -0.0146 | -96.1807
-5.5 | -0.7169 | 0.00735 | -0.0145 | -97.5374
-5 | -0.6487 | 0.00688 | -0.0121 | -94.2878
-4.5 | -0.5853 | 0.00667 | -0.0092 | -87.7511
-4 | -0.52 | 0.00652 | -0.0071 | -79.7546
-3.5 | -0.4561 | 0.00618 | -0.0052 | -73.8026
-3 | -0.3905 | 0.00606 | -0.0039 | -64.4389
-2.5 | -0.3256 | 0.00586 | -0.0027 | -55.5631
-2 | -0.2608 | 0.00566 | -0.0017 | -46.0777
-1.5 | -0.1961 | 0.00548 | -0.0008 | -35.7847
-1 | -0.1309 | 0.0054 | 0 | -24.2407
-0.5 | -0.0658 | 0.00539 | 0.0006 | -12.2078
0 | -0.001 | 0.00535 | 0.0013 | -0.18692
0.5 | 0.0634 | 0.00536 | 0.002 | 11.8284
1 | 0.1285 | 0.00539 | 0.0027 | 23.8404
1.5 | 0.1939 | 0.00544 | 0.0034 | 35.6434
2 | 0.259 | 0.00554 | 0.0043 | 46.7509
2.5 | 0.324 | 0.00571 | 0.0053 | 56.7426
3 | 0.3887 | 0.0059 | 0.0065 | 65.8814
3.5 | 0.4541 | 0.00601 | 0.0079 | 75.5574
4 | 0.5195 | 0.00608 | 0.0096 | 85.4441
4.5 | 0.5838 | 0.00622 | 0.0119 | 93.8585
5 | 0.6449 | 0.00662 | 0.0152 | 97.4169
5.5 | 0.7183 | 0.00705 | 0.0165 | 101.8865
6 | 0.8037 | 0.00769 | 0.016 | 104.5124
6.5 | 0.8838 | 0.00847 | 0.0172 | 104.3447
7 | 0.9661 | 0.00976 | 0.0185 | 98.9857
7.5 | 1.0289 | 0.01232 | 0.0232 | 83.5146
8 | 1.0506 | 0.017 | 0.0318 | 61.8
8.5 | 1.0346 | 0.0242 | 0.0396 | 42.7521
9 | 0.994 | 0.03136 | 0.0448 | 31.6964
9.5 | 0.9679 | 0.04455 | 0.0299 | 21.7262
10 | 0.9425 | 0.0589 | 0.0189 | 16.0017
10.5 | 0.9148 | 0.07077 | 0.0116 | 12.9264
11 | 0.8858 | 0.08283 | 0.0042 | 10.6942
11.5 | 0.8596 | 0.09476 | -0.0028 | 9.0713
12 | 0.8384 | 0.1063 | -0.0089 | 7.8871
12.5 | 0.8201 | 0.1178 | -0.0147 | 6.9618
13 | 0.8015 | 0.12989 | -0.0205 | 6.1706

## 89. Re 7M Mach 0.00 (1)
BIGFOIL.COM POLAR EXPORT
JWL029
JWL029 9/0 |  |  |  | Cl Max: | 1.045 | at alpha= | 11.5 | deg
JavaFoil+Calcfoil stall+Eppler ext transition |  |  |  | L/D Max: | 116.639 | at alpha= | 10.5 | deg
Re: | 7000000 |  |  | Cd Min: | 0.00586 | at alpha= | -1 | deg
Mach: | 0 |  |  | Cl=0 at alpha= | 0.042373 | deg
|  |  |  | @ Cl=0.1, Cd= | 0.0058822
|  |  |  | @ Cl=0.4, Cd= | 0.00643
|  |  |  | @ Cl=0.6, Cd= | 0.0069098
alpha (deg) | Cl | Cd | Cm | Cl/Cd
-16.5 | -0.789 | 0.09561 | 0.005 | -8.247
-16 | -0.816 | 0.08889 | 0.005 | -9.177
-15.5 | -0.843 | 0.08026 | 0.005 | -10.501
-15 | -0.867 | 0.06831 | 0.005 | -12.691
-14.5 | -0.893 | 0.05573 | 0.005 | -16.019
-14 | -0.915 | 0.04578 | 0.005 | -19.993
-13.5 | -0.943 | 0.03441 | 0.005 | -27.407
-13 | -0.978 | 0.02321 | 0.005 | -42.114
-12.5 | -1.004 | 0.01692 | 0.006 | -59.339
-12 | -1.019 | 0.01395 | 0.006 | -73.062
-11.5 | -1.022 | 0.01244 | 0.005 | -82.174
-11 | -1.014 | 0.01161 | 0.005 | -87.326
-10.5 | -1 | 0.01089 | 0.005 | -91.827
-10 | -0.98 | 0.00757 | 0.005 | -129.463
-9.5 | -0.956 | 0.00814 | 0.005 | -117.466
-9 | -0.927 | 0.00783 | 0.005 | -118.448
-8.5 | -0.894 | 0.00757 | 0.005 | -118.104
-8 | -0.858 | 0.00723 | 0.004 | -118.539
-7.5 | -0.818 | 0.00696 | 0.004 | -117.526
-7 | -0.774 | 0.00677 | 0.004 | -114.369
-6.5 | -0.729 | 0.00662 | 0.004 | -109.991
-6 | -0.68 | 0.00653 | 0.004 | -104.165
-5.5 | -0.63 | 0.00641 | 0.004 | -98.241
-5 | -0.577 | 0.00637 | 0.003 | -90.665
-4.5 | -0.523 | 0.007 | 0.003 | -74.781
-4 | -0.468 | 0.0066 | 0.003 | -70.844
-3.5 | -0.412 | 0.00644 | 0.003 | -63.905
-3 | -0.354 | 0.00623 | 0.003 | -56.921
-2.5 | -0.297 | 0.00605 | 0.003 | -48.983
-2 | -0.238 | 0.00595 | 0.002 | -40.034
-1.5 | -0.18 | 0.0059 | 0.002 | -30.54
-1 | -0.122 | 0.00586 | 0.002 | -20.77
-0.5 | -0.063 | 0.00587 | 0.002 | -10.741
0 | -0.005 | 0.00587 | 0.002 | -0.77
0.5 | 0.054 | 0.00589 | 0.002 | 9.186
1 | 0.113 | 0.00588 | 0.001 | 19.174
1.5 | 0.171 | 0.0059 | 0.001 | 29.027
2 | 0.23 | 0.00595 | 0.001 | 38.589
2.5 | 0.288 | 0.00606 | 0.001 | 47.458
3 | 0.346 | 0.00625 | 0.001 | 55.335
3.5 | 0.403 | 0.00644 | 0.001 | 62.643
4 | 0.46 | 0.00665 | 0 | 69.264
4.5 | 0.516 | 0.00675 | 0 | 76.477
5 | 0.571 | 0.00684 | 0 | 83.559
5.5 | 0.625 | 0.00697 | 0 | 89.617
6 | 0.677 | 0.00716 | 0 | 94.464
6.5 | 0.726 | 0.00757 | 0 | 96.001
7 | 0.774 | 0.00777 | -0.001 | 99.684
7.5 | 0.819 | 0.00808 | -0.001 | 101.411
8 | 0.862 | 0.00843 | -0.001 | 102.198
8.5 | 0.901 | 0.00875 | -0.001 | 102.916
9 | 0.936 | 0.00824 | -0.001 | 113.651
9.5 | 0.968 | 0.00868 | -0.001 | 111.539
10 | 0.995 | 0.00916 | -0.002 | 108.683
10.5 | 1.018 | 0.00873 | -0.002 | 116.639
11 | 1.035 | 0.01172 | -0.002 | 88.288
11.5 | 1.045 | 0.01254 | -0.002 | 83.356
12 | 1.045 | 0.01401 | -0.002 | 74.552
12.5 | 1.028 | 0.01771 | -0.002 | 58.06
13 | 1.002 | 0.02482 | -0.002 | 40.38
13.5 | 0.97 | 0.03659 | -0.002 | 26.516
14 | 0.945 | 0.0481 | -0.002 | 19.65
14.5 | 0.914 | 0.065 | -0.002 | 14.054
15 | 0.894 | 0.0721 | -0.002 | 12.393
15.5 | 0.861 | 0.08535 | -0.002 | 10.082
16 | 0.833 | 0.09418 | -0.002 | 8.841
16.5 | 0.807 | 0.10052 | -0.002 | 8.023

## 90. Re 7M Mach 0.00 (2)
BIGFOIL.COM POLAR EXPORT
JWL029
JWL029 9/0 |  |  |  | Cl Max: | 1.7537 | at alpha= | 19.5 | deg
XFOIL ncrit=9 |  |  |  | L/D Max: | 116.244 | at alpha= | 9.5 | deg
Re: | 7000000 |  |  | Cd Min: | 0.05275 | at alpha= | -20 | deg
Mach: | 0 |  |  | Cl=0 at alpha= | 0.0091743 | deg
|  |  |  | @ Cl=0.1, Cd= | 0.0051384
|  |  |  | @ Cl=0.4, Cd= | 0.0055693
|  |  |  | @ Cl=0.6, Cd= | 0.0059313
alpha (deg) | Cl | Cd | Cm | Cl/Cd
-20 | -1.668 | 0.05275 | -0.0306 | -31.6209
-19.5 | -1.6956 | 0.04145 | -0.0381 | -40.9071
-19 | -1.7158 | 0.03292 | -0.0424 | -52.1203
-18.5 | -1.7161 | 0.02868 | -0.0418 | -59.8361
-18 | -1.7135 | 0.02569 | -0.039 | -66.6991
-17.5 | -1.7051 | 0.02369 | -0.0347 | -71.9755
-17 | -1.6963 | 0.02216 | -0.0288 | -76.5478
-16.5 | -1.6722 | 0.02095 | -0.0248 | -79.8186
-16 | -1.639 | 0.01981 | -0.0222 | -82.736
-15.5 | -1.609 | 0.01815 | -0.0191 | -88.6501
-15 | -1.5717 | 0.01689 | -0.0169 | -93.0551
-14.5 | -1.5306 | 0.01585 | -0.0151 | -96.5678
-14 | -1.4867 | 0.01497 | -0.0136 | -99.312
-13.5 | -1.4413 | 0.01417 | -0.0123 | -101.7149
-13 | -1.3947 | 0.01343 | -0.011 | -103.8496
-12.5 | -1.3471 | 0.01274 | -0.0099 | -105.7378
-12 | -1.2986 | 0.01211 | -0.0088 | -107.2337
-11.5 | -1.2494 | 0.01153 | -0.0078 | -108.3608
-11 | -1.1998 | 0.01099 | -0.0068 | -109.172
-10.5 | -1.1497 | 0.01052 | -0.0058 | -109.2871
-10 | -1.0996 | 0.01006 | -0.0047 | -109.3042
-9.5 | -1.0523 | 0.00929 | -0.0031 | -113.2723
-9 | -1.0031 | 0.00881 | -0.0018 | -113.8593
-8.5 | -0.9541 | 0.00838 | -0.0003 | -113.8544
-7.5 | -0.8394 | 0.0076 | -0.001 | -110.4474
-7 | -0.777 | 0.00724 | -0.0024 | -107.3204
-6.5 | -0.7151 | 0.00692 | -0.0037 | -103.3382
-6 | -0.652 | 0.00652 | -0.0052 | -100
-5.5 | -0.5961 | 0.00626 | -0.005 | -95.2236
-4.5 | -0.4921 | 0.00605 | -0.0027 | -81.3388
-4 | -0.4395 | 0.00575 | -0.0019 | -76.4348
-3.5 | -0.3851 | 0.0057 | -0.0014 | -67.5614
-3 | -0.3307 | 0.00558 | -0.001 | -59.2652
-2.5 | -0.2764 | 0.00542 | -0.0005 | -50.9963
-2 | -0.2216 | 0.00531 | -0.0001 | -41.7326
-1.5 | -0.1668 | 0.0052 | 0.0002 | -32.0769
-1 | -0.1115 | 0.00516 | 0.0006 | -21.6085
-0.5 | -0.0561 | 0.00515 | 0.0008 | -10.8932
0 | -0.001 | 0.00512 | 0.0012 | -0.19531
0.5 | 0.0535 | 0.00513 | 0.0016 | 10.4288
1 | 0.1089 | 0.00514 | 0.0019 | 21.1868
1.5 | 0.1642 | 0.00514 | 0.0022 | 31.9455
2 | 0.2193 | 0.00521 | 0.0025 | 42.0921
2.5 | 0.2742 | 0.0053 | 0.0029 | 51.7358
3 | 0.3286 | 0.00544 | 0.0033 | 60.4044
3.5 | 0.3826 | 0.00555 | 0.0038 | 68.9369
4 | 0.4368 | 0.00561 | 0.0044 | 77.861
4.5 | 0.4903 | 0.00565 | 0.0051 | 86.7788
5 | 0.5424 | 0.00573 | 0.0061 | 94.6597
5.5 | 0.5937 | 0.00589 | 0.0074 | 100.798
6.5 | 0.7172 | 0.0067 | 0.005 | 107.0448
7.5 | 0.8401 | 0.00739 | 0.0026 | 113.6806
8 | 0.9019 | 0.00779 | 0.0013 | 115.7766
8.5 | 0.9567 | 0.00828 | 0.0014 | 115.5435
9 | 1.0057 | 0.00867 | 0.0029 | 115.9977
9.5 | 1.0555 | 0.00908 | 0.0042 | 116.2445
10 | 1.1053 | 0.00952 | 0.0053 | 116.1029
10.5 | 1.1548 | 0.00998 | 0.0065 | 115.7114
11 | 1.2038 | 0.01053 | 0.0077 | 114.321
11.5 | 1.2522 | 0.01116 | 0.009 | 112.2043
12 | 1.2996 | 0.01192 | 0.0103 | 109.0268
12.5 | 1.3479 | 0.01251 | 0.0114 | 107.7458
13 | 1.3958 | 0.01312 | 0.0125 | 106.3872
13.5 | 1.4428 | 0.01378 | 0.0137 | 104.7025
14 | 1.4887 | 0.01451 | 0.015 | 102.5982
14.5 | 1.5329 | 0.01534 | 0.0165 | 99.9283
15 | 1.575 | 0.01628 | 0.0182 | 96.7445
15.5 | 1.6145 | 0.01734 | 0.0202 | 93.1084
16 | 1.6491 | 0.01867 | 0.0227 | 88.3289
16.5 | 1.6809 | 0.01999 | 0.0255 | 84.087
17 | 1.7099 | 0.02124 | 0.0287 | 80.5038
17.5 | 1.7218 | 0.02259 | 0.0345 | 76.2196
18 | 1.7321 | 0.02441 | 0.0391 | 70.9586
18.5 | 1.741 | 0.02701 | 0.0417 | 64.4576
19 | 1.7518 | 0.03091 | 0.0411 | 56.6742
19.5 | 1.7537 | 0.03664 | 0.0384 | 47.863
20 | 1.7379 | 0.04546 | 0.033 | 38.2292

## 91. Re 7M Mach 0.10 (1)
BIGFOIL.COM POLAR EXPORT
JWL029
JWL029 9/0 |  |  |  | Cl Max: | 1.033 | at alpha= | 11.5 | deg
JavaFoil+Calcfoil stall+Eppler ext transition |  |  |  | L/D Max: | 112.644 | at alpha= | 9 | deg
Re: | 7000000 |  |  | Cd Min: | 0.00585 | at alpha= | -1 | deg
Mach: | 0.1 |  |  | Cl=0 at alpha= | 0.042373 | deg
|  |  |  | @ Cl=0.1, Cd= | 0.0058622
|  |  |  | @ Cl=0.4, Cd= | 0.0064607
|  |  |  | @ Cl=0.6, Cd= | 0.006934
alpha (deg) | Cl | Cd | Cm | Cl/Cd
-16.5 | -0.745 | 0.09819 | 0.005 | -7.588
-16 | -0.776 | 0.09128 | 0.005 | -8.503
-15.5 | -0.805 | 0.08393 | 0.005 | -9.595
-15 | -0.828 | 0.0749 | 0.005 | -11.053
-14.5 | -0.853 | 0.06369 | 0.005 | -13.395
-14 | -0.877 | 0.05337 | 0.005 | -16.438
-13.5 | -0.908 | 0.04046 | 0.005 | -22.438
-13 | -0.94 | 0.02886 | 0.005 | -32.582
-12.5 | -0.977 | 0.01909 | 0.005 | -51.189
-12 | -0.997 | 0.0151 | 0.006 | -66.072
-11.5 | -1.008 | 0.01288 | 0.005 | -78.26
-11 | -1.006 | 0.01184 | 0.005 | -84.919
-10.5 | -0.994 | 0.0111 | 0.005 | -89.543
-10 | -0.976 | 0.00767 | 0.005 | -127.375
-9.5 | -0.954 | 0.00727 | 0.005 | -131.168
-9 | -0.927 | 0.00784 | 0.005 | -118.16
-8.5 | -0.895 | 0.00758 | 0.005 | -117.969
-8 | -0.859 | 0.00732 | 0.004 | -117.362
-7.5 | -0.819 | 0.00703 | 0.004 | -116.51
-7 | -0.777 | 0.00683 | 0.004 | -113.76
-6.5 | -0.731 | 0.00667 | 0.004 | -109.53
-6 | -0.683 | 0.00654 | 0.004 | -104.419
-5.5 | -0.632 | 0.00641 | 0.004 | -98.565
-5 | -0.58 | 0.00636 | 0.003 | -91.125
-4.5 | -0.526 | 0.00705 | 0.003 | -74.594
-4 | -0.47 | 0.00661 | 0.003 | -71.091
-3.5 | -0.414 | 0.00644 | 0.003 | -64.266
-3 | -0.356 | 0.00623 | 0.003 | -57.186
-2.5 | -0.298 | 0.00604 | 0.003 | -49.318
-2 | -0.24 | 0.00595 | 0.002 | -40.282
-1.5 | -0.181 | 0.00588 | 0.002 | -30.789
-1 | -0.122 | 0.00585 | 0.002 | -20.902
-0.5 | -0.063 | 0.00587 | 0.002 | -10.81
0 | -0.005 | 0.00591 | 0.002 | -0.768
0.5 | 0.054 | 0.00587 | 0.002 | 9.256
1 | 0.113 | 0.00586 | 0.001 | 19.326
1.5 | 0.172 | 0.00592 | 0.001 | 29.059
2 | 0.231 | 0.00599 | 0.001 | 38.49
2.5 | 0.289 | 0.00611 | 0.001 | 47.332
3 | 0.348 | 0.00626 | 0.001 | 55.486
3.5 | 0.405 | 0.00648 | 0.001 | 62.52
4 | 0.463 | 0.00665 | 0 | 69.531
4.5 | 0.519 | 0.00676 | 0 | 76.734
5 | 0.574 | 0.00688 | 0 | 83.466
5.5 | 0.627 | 0.00699 | 0 | 89.826
6 | 0.679 | 0.00717 | 0 | 94.689
6.5 | 0.729 | 0.00758 | 0 | 96.158
7 | 0.777 | 0.00785 | -0.001 | 99.005
7.5 | 0.822 | 0.00816 | -0.001 | 100.675
8 | 0.864 | 0.00852 | -0.001 | 101.373
8.5 | 0.902 | 0.00884 | -0.001 | 102.086
9 | 0.936 | 0.00831 | -0.001 | 112.644
9.5 | 0.967 | 0.00876 | -0.001 | 110.345
10 | 0.993 | 0.00926 | -0.002 | 107.258
10.5 | 1.013 | 0.01114 | -0.002 | 91.001
11 | 1.028 | 0.01189 | -0.002 | 86.427
11.5 | 1.033 | 0.01292 | -0.002 | 79.991
12 | 1.026 | 0.01494 | -0.002 | 68.696
12.5 | 1.002 | 0.02025 | -0.002 | 49.491
13 | 0.971 | 0.02958 | -0.002 | 32.806
13.5 | 0.937 | 0.04267 | -0.002 | 21.966
14 | 0.908 | 0.05634 | -0.002 | 16.123
14.5 | 0.884 | 0.06869 | -0.002 | 12.864
15 | 0.857 | 0.07824 | -0.002 | 10.956
15.5 | 0.822 | 0.09094 | -0.002 | 9.044
16 | 0.791 | 0.09986 | -0.002 | 7.926
16.5 | 0.762 | 0.106 | -0.002 | 7.189

## 92. Re 7M Mach 0.10 (2)
BIGFOIL.COM POLAR EXPORT
JWL029
JWL029 9/0 |  |  |  | Cl Max: | 1.7282 | at alpha= | 18.5 | deg
XFOIL ncrit=9 |  |  |  | L/D Max: | 115.85 | at alpha= | 9.5 | deg
Re: | 7000000 |  |  | Cd Min: | 0.12145 | at alpha= | -20 | deg
Mach: | 0.1 |  |  | Cl=0 at alpha= | 0.0090498 | deg
|  |  |  | @ Cl=0.1, Cd= | 0.0051474
|  |  |  | @ Cl=0.4, Cd= | 0.0055866
|  |  |  | @ Cl=0.6, Cd= | 0.0059397
alpha (deg) | Cl | Cd | Cm | Cl/Cd
-20 | -1.2776 | 0.12145 | 0.0104 | -10.5196
-19.5 | -1.6018 | 0.06047 | -0.0268 | -26.4892
-19 | -1.6697 | 0.04268 | -0.039 | -39.1214
-18.5 | -1.6818 | 0.03439 | -0.044 | -48.9038
-18 | -1.6877 | 0.02919 | -0.0442 | -57.8177
-17.5 | -1.6868 | 0.02593 | -0.0413 | -65.0521
-17 | -1.6811 | 0.02373 | -0.0366 | -70.8428
-16.5 | -1.6719 | 0.0222 | -0.0303 | -75.3108
-16 | -1.6451 | 0.02088 | -0.0265 | -78.7883
-15.5 | -1.6106 | 0.01967 | -0.0237 | -81.881
-15 | -1.579 | 0.01797 | -0.0206 | -87.8687
-14.5 | -1.5406 | 0.01663 | -0.0182 | -92.6398
-14 | -1.4977 | 0.01559 | -0.0163 | -96.068
-13.5 | -1.4525 | 0.01468 | -0.0146 | -98.9441
-13 | -1.4057 | 0.01387 | -0.0131 | -101.3482
-12.5 | -1.3578 | 0.01311 | -0.0117 | -103.5698
-12 | -1.3089 | 0.01242 | -0.0104 | -105.3865
-11.5 | -1.2593 | 0.01179 | -0.0092 | -106.8109
-11 | -1.2092 | 0.01119 | -0.008 | -108.0608
-10.5 | -1.1586 | 0.01069 | -0.0069 | -108.3817
-10 | -1.108 | 0.0102 | -0.0057 | -108.6275
-9.5 | -1.0598 | 0.00945 | -0.004 | -112.1481
-9 | -1.0104 | 0.00892 | -0.0025 | -113.2735
-8.5 | -0.9608 | 0.00847 | -0.001 | -113.4357
-7.5 | -0.8454 | 0.00766 | -0.0014 | -110.3655
-7 | -0.7824 | 0.00728 | -0.0028 | -107.4725
-6.5 | -0.72 | 0.00695 | -0.004 | -103.5971
-6 | -0.6563 | 0.00655 | -0.0055 | -100.1985
-5.5 | -0.5999 | 0.00628 | -0.0052 | -95.5255
-5 | -0.5482 | 0.00617 | -0.0038 | -88.8493
-4.5 | -0.4951 | 0.00607 | -0.0029 | -81.5651
-4 | -0.4421 | 0.00577 | -0.002 | -76.6205
-3.5 | -0.3874 | 0.00571 | -0.0015 | -67.8459
-3 | -0.3326 | 0.0056 | -0.001 | -59.3929
-2.5 | -0.278 | 0.00544 | -0.0006 | -51.1029
-2 | -0.2228 | 0.00532 | -0.0002 | -41.8797
-1.5 | -0.1677 | 0.00521 | 0.0002 | -32.1881
-1 | -0.1121 | 0.00516 | 0.0005 | -21.7248
-0.5 | -0.0564 | 0.00516 | 0.0008 | -10.9302
0 | -0.001 | 0.00512 | 0.0012 | -0.19531
1 | 0.1095 | 0.00515 | 0.0019 | 21.2621
1.5 | 0.1652 | 0.00515 | 0.0022 | 32.0777
2 | 0.2206 | 0.00522 | 0.0025 | 42.2605
2.5 | 0.2758 | 0.00531 | 0.0029 | 51.9397
3 | 0.3305 | 0.00545 | 0.0034 | 60.6422
3.5 | 0.3849 | 0.00557 | 0.0039 | 69.1023
4 | 0.4394 | 0.00563 | 0.0045 | 78.0462
4.5 | 0.4933 | 0.00567 | 0.0053 | 87.0018
5 | 0.5459 | 0.00574 | 0.0063 | 95.1045
5.5 | 0.5974 | 0.00592 | 0.0077 | 100.9122
6 | 0.6567 | 0.00637 | 0.0072 | 103.0926
6.5 | 0.7221 | 0.00674 | 0.0053 | 107.1365
7 | 0.7832 | 0.00709 | 0.0044 | 110.4654
7.5 | 0.8462 | 0.00744 | 0.003 | 113.7366
8 | 0.9086 | 0.00786 | 0.0017 | 115.598
8.5 | 0.9636 | 0.00836 | 0.0021 | 115.2632
9 | 1.0133 | 0.00876 | 0.0036 | 115.6735
9.5 | 1.0635 | 0.00918 | 0.005 | 115.8497
10 | 1.1138 | 0.00964 | 0.0063 | 115.5394
10.5 | 1.1639 | 0.01014 | 0.0076 | 114.783
11 | 1.2133 | 0.01073 | 0.009 | 113.0755
11.5 | 1.2615 | 0.01149 | 0.0105 | 109.7911
12 | 1.3105 | 0.01215 | 0.0118 | 107.8601
12.5 | 1.3594 | 0.01279 | 0.0131 | 106.2862
13 | 1.4076 | 0.01346 | 0.0145 | 104.5765
13.5 | 1.4549 | 0.0142 | 0.016 | 102.4577
14 | 1.5008 | 0.01502 | 0.0176 | 99.9201
14.5 | 1.5445 | 0.01597 | 0.0194 | 96.7126
15 | 1.5855 | 0.01707 | 0.0215 | 92.8822
15.5 | 1.6212 | 0.01848 | 0.0242 | 87.7273
16 | 1.6545 | 0.01987 | 0.0272 | 83.2662
16.5 | 1.6869 | 0.02106 | 0.0303 | 80.0997
17 | 1.7016 | 0.02249 | 0.036 | 75.6603
17.5 | 1.7101 | 0.0244 | 0.0411 | 70.0861
18 | 1.7179 | 0.02719 | 0.044 | 63.1813
18.5 | 1.7282 | 0.03138 | 0.0432 | 55.0733
19 | 1.7235 | 0.03824 | 0.0395 | 45.0706
19.5 | 1.6989 | 0.04879 | 0.0326 | 34.8207
20 | 1.6309 | 0.06619 | 0.0217 | 24.6397

## 93. Re 7M Mach 0.25 (1)
BIGFOIL.COM POLAR EXPORT
JWL029
JWL029 9/0 |  |  |  | Cl Max: | 0.964 | at alpha= | 10 | deg
JavaFoil+Calcfoil stall+Eppler ext transition |  |  |  | L/D Max: | 112.21 | at alpha= | 9.5 | deg
Re: | 7000000 |  |  | Cd Min: | 0.0059 | at alpha= | -1 | deg
Mach: | 0.25 |  |  | Cl=0 at alpha= | 0.040984 | deg
|  |  |  | @ Cl=0.1, Cd= | 0.0059273
|  |  |  | @ Cl=0.4, Cd= | 0.0064858
|  |  |  | @ Cl=0.6, Cd= | 0.10301
alpha (deg) | Cl | Cd | Cm | Cl/Cd
-15 | -0.543 | 0.09038 | 0.005 | -6.009
-14.5 | -0.594 | 0.08148 | 0.005 | -7.294
-14 | -0.641 | 0.07451 | 0.005 | -8.603
-13.5 | -0.685 | 0.06647 | 0.005 | -10.311
-13 | -0.727 | 0.05779 | 0.005 | -12.584
-12.5 | -0.768 | 0.04816 | 0.005 | -15.943
-12 | -0.803 | 0.03988 | 0.005 | -20.148
-11.5 | -0.865 | 0.0227 | 0.005 | -38.109
-11 | -0.917 | 0.01455 | 0.005 | -63.003
-10.5 | -0.936 | 0.01266 | 0.005 | -73.911
-10 | -0.939 | 0.01156 | 0.005 | -81.21
-9.5 | -0.931 | 0.01063 | 0.005 | -87.657
-9 | -0.915 | 0.00736 | 0.005 | -124.318
-8.5 | -0.892 | 0.00796 | 0.005 | -112.086
-8 | -0.863 | 0.00758 | 0.005 | -113.826
-7.5 | -0.828 | 0.00726 | 0.004 | -113.943
-7 | -0.788 | 0.00697 | 0.004 | -113.054
-6.5 | -0.744 | 0.0068 | 0.004 | -109.504
-6 | -0.697 | 0.00668 | 0.004 | -104.356
-5.5 | -0.647 | 0.00656 | 0.004 | -98.576
-5 | -0.594 | 0.00644 | 0.004 | -92.259
-4.5 | -0.539 | 0.00637 | 0.003 | -84.565
-4 | -0.482 | 0.00669 | 0.003 | -72.064
-3.5 | -0.425 | 0.00652 | 0.003 | -65.095
-3 | -0.366 | 0.00632 | 0.003 | -57.869
-2.5 | -0.306 | 0.00612 | 0.003 | -50.049
-2 | -0.246 | 0.00599 | 0.003 | -41.077
-1.5 | -0.186 | 0.00594 | 0.002 | -31.329
-1 | -0.126 | 0.0059 | 0.002 | -21.304
-0.5 | -0.065 | 0.00591 | 0.002 | -11.024
0 | -0.005 | 0.00594 | 0.002 | -0.786
0.5 | 0.056 | 0.00592 | 0.002 | 9.438
1 | 0.116 | 0.00593 | 0.002 | 19.629
1.5 | 0.177 | 0.00596 | 0.001 | 29.659
2 | 0.237 | 0.00602 | 0.001 | 39.367
2.5 | 0.297 | 0.00614 | 0.001 | 48.35
3 | 0.357 | 0.00634 | 0.001 | 56.279
3.5 | 0.416 | 0.00654 | 0.001 | 63.691
4 | 0.475 | 0.00675 | 0 | 70.378
4.5 | 0.532 | 0.00687 | 0 | 77.446
5 | 0.588 | 0.007 | 0 | 84.092
5.5 | 0.642 | 0.00717 | 0 | 89.63
6 | 0.695 | 0.00756 | 0 | 91.811
6.5 | 0.744 | 0.0078 | 0 | 95.345
7 | 0.79 | 0.00809 | -0.001 | 97.669
7.5 | 0.833 | 0.00848 | -0.001 | 98.256
8 | 0.87 | 0.00798 | -0.001 | 109.042
8.5 | 0.903 | 0.00836 | -0.001 | 108.075
9 | 0.931 | 0.00886 | -0.001 | 105.098
9.5 | 0.952 | 0.00848 | -0.001 | 112.21
10 | 0.964 | 0.01152 | -0.002 | 83.657
10.5 | 0.964 | 0.0127 | -0.002 | 75.858
11 | 0.944 | 0.01533 | -0.002 | 61.59
11.5 | 0.902 | 0.02294 | -0.002 | 39.319
12 | 0.846 | 0.03915 | -0.002 | 21.602
12.5 | 0.801 | 0.05425 | -0.002 | 14.773
13 | 0.759 | 0.06903 | -0.002 | 11
13.5 | 0.72 | 0.08044 | -0.002 | 8.955
14 | 0.681 | 0.08971 | -0.002 | 7.59
14.5 | 0.641 | 0.09574 | -0.002 | 6.691
15 | 0.586 | 0.10301 | -0.002 | 5.693

## 94. Re 7M Mach 0.25 (2)
BIGFOIL.COM POLAR EXPORT
JWL029
JWL029 9/0 |  |  |  | Cl Max: | 1.5659 | at alpha= | 14.5 | deg
XFOIL ncrit=9 |  |  |  | L/D Max: | 113.932 | at alpha= | 8.5 | deg
Re: | 7000000 |  |  | Cd Min: | 0.18857 | at alpha= | 19.5 | deg
Mach: | 0.25 |  |  | Cl=0 at alpha= | 0.0088339 | deg
|  |  |  | @ Cl=0.1, Cd= | 0.0051755
|  |  |  | @ Cl=0.4, Cd= | 0.0056335
|  |  |  | @ Cl=0.6, Cd= | 0.0060496
alpha (deg) | Cl | Cd | Cm | Cl/Cd
-19 | -0.969 | 0.18531 | 0.0508 | -5.2291
-18.5 | -1.0158 | 0.1634 | 0.0366 | -6.2166
-18 | -1.0587 | 0.14426 | 0.024 | -7.3388
-17.5 | -1.1116 | 0.12483 | 0.0114 | -8.9049
-17 | -1.1494 | 0.10994 | 0.0027 | -10.4548
-16.5 | -1.2875 | 0.08221 | -0.0131 | -15.6611
-16 | -1.3809 | 0.06101 | -0.0257 | -22.634
-15.5 | -1.4362 | 0.04323 | -0.0398 | -33.2223
-15 | -1.4527 | 0.03262 | -0.0488 | -44.534
-14.5 | -1.4776 | 0.02672 | -0.0466 | -55.2994
-14 | -1.4854 | 0.02395 | -0.0387 | -62.0209
-13.5 | -1.4673 | 0.02141 | -0.0332 | -68.5334
-13 | -1.4498 | 0.01802 | -0.0277 | -80.455
-12.5 | -1.4071 | 0.01638 | -0.0243 | -85.9035
-12 | -1.3585 | 0.01518 | -0.0214 | -89.4928
-11.5 | -1.3084 | 0.01409 | -0.0189 | -92.8602
-11 | -1.2577 | 0.01302 | -0.0164 | -96.5975
-10.5 | -1.2056 | 0.01212 | -0.0141 | -99.4719
-10 | -1.1531 | 0.0113 | -0.0119 | -102.0442
-9.5 | -1.1004 | 0.01059 | -0.0097 | -103.9093
-9 | -1.049 | 0.00982 | -0.0074 | -106.8228
-8.5 | -0.9985 | 0.00902 | -0.0049 | -110.6984
-8 | -0.9457 | 0.0085 | -0.0029 | -111.2588
-7.5 | -0.8792 | 0.00802 | -0.0038 | -109.6259
-7 | -0.8129 | 0.00756 | -0.0048 | -107.5265
-6.5 | -0.7472 | 0.00715 | -0.0057 | -104.5035
-6 | -0.6801 | 0.00674 | -0.007 | -100.905
-5.5 | -0.6208 | 0.00641 | -0.0066 | -96.8487
-5 | -0.5671 | 0.00626 | -0.0049 | -90.5911
-4.5 | -0.5117 | 0.00618 | -0.0038 | -82.7994
-4 | -0.4569 | 0.00587 | -0.0027 | -77.8365
-3.5 | -0.4001 | 0.00579 | -0.0021 | -69.1019
-3 | -0.3433 | 0.00569 | -0.0014 | -60.3339
-2.5 | -0.2869 | 0.0055 | -0.0009 | -52.1636
-2 | -0.23 | 0.00537 | -0.0004 | -42.8305
-1.5 | -0.173 | 0.00524 | 0.0001 | -33.0153
-1 | -0.1155 | 0.0052 | 0.0004 | -22.2115
-0.5 | -0.0581 | 0.00519 | 0.0008 | -11.1946
0 | -0.001 | 0.00515 | 0.0012 | -0.19417
0.5 | 0.0556 | 0.00516 | 0.0016 | 10.7752
1 | 0.113 | 0.00518 | 0.002 | 21.8147
1.5 | 0.1705 | 0.00521 | 0.0024 | 32.7255
2 | 0.2277 | 0.00526 | 0.0028 | 43.289
2.5 | 0.2847 | 0.00538 | 0.0033 | 52.9182
3 | 0.3414 | 0.00551 | 0.0039 | 61.9601
3.5 | 0.3978 | 0.00563 | 0.0045 | 70.6572
4 | 0.4541 | 0.00572 | 0.0053 | 79.3881
4.5 | 0.5102 | 0.00575 | 0.0062 | 88.7304
5 | 0.5648 | 0.00583 | 0.0075 | 96.8782
5.5 | 0.6177 | 0.00616 | 0.0092 | 100.276
6 | 0.681 | 0.00653 | 0.0087 | 104.2879
6.5 | 0.7496 | 0.00695 | 0.007 | 107.8561
7 | 0.8141 | 0.00731 | 0.0064 | 111.368
7.5 | 0.8804 | 0.00776 | 0.0054 | 113.4536
8 | 0.9462 | 0.00835 | 0.0046 | 113.3174
8.5 | 1.0026 | 0.0088 | 0.0059 | 113.9318
9 | 1.0552 | 0.0093 | 0.008 | 113.4624
9.5 | 1.1084 | 0.00987 | 0.0101 | 112.2999
10 | 1.1616 | 0.0105 | 0.0123 | 110.6286
10.5 | 1.2133 | 0.01134 | 0.0147 | 106.9929
11 | 1.2648 | 0.01225 | 0.0171 | 103.249
11.5 | 1.3168 | 0.01312 | 0.0195 | 100.3659
12 | 1.3682 | 0.01405 | 0.022 | 97.3808
12.5 | 1.418 | 0.01514 | 0.0248 | 93.6592
13 | 1.4655 | 0.01637 | 0.0278 | 89.5235
13.5 | 1.5083 | 0.01792 | 0.0313 | 84.1685
14 | 1.5389 | 0.02022 | 0.0359 | 76.1078
14.5 | 1.5659 | 0.02235 | 0.0408 | 70.0626
15 | 1.5626 | 0.02504 | 0.0488 | 62.4042
15.5 | 1.5651 | 0.02893 | 0.0517 | 54.0996
16 | 1.5424 | 0.0385 | 0.0455 | 40.0623
16.5 | 1.513 | 0.05138 | 0.0351 | 29.4473
17 | 1.4162 | 0.07374 | 0.0194 | 19.2053
17.5 | 1.2571 | 0.10422 | 0.0007 | 12.062
18 | 1.1261 | 0.13179 | -0.0147 | 8.5447
18.5 | 1.0679 | 0.15099 | -0.0263 | 7.0727
19 | 1.0113 | 0.17296 | -0.0406 | 5.847
19.5 | 0.9894 | 0.18857 | -0.0506 | 5.2469

## 95. Re 7M Mach 0.50 (1)
BIGFOIL.COM POLAR EXPORT
JWL029
JWL029 9/0 |  |  |  | Cl Max: | 1.071 | at alpha= | 20 | deg
JavaFoil+Calcfoil stall+Eppler ext transition |  |  |  | L/D Max: | 96.099 | at alpha= | 6 | deg
Re: | 7000000 |  |  | Cd Min: | 0.00601 | at alpha= | -3 | deg
Mach: | 0.5 |  |  | Cl=0 at alpha= | 0.037313 | deg
|  |  |  | @ Cl=0.1, Cd= | 0.0060944
|  |  |  | @ Cl=0.4, Cd= | 0.0067282
|  |  |  | @ Cl=0.6, Cd= | 0.085332
alpha (deg) | Cl | Cd | Cm | Cl/Cd
-20 | -1.065 | 0.15039 | 0.006 | -7.083
-19.5 | -1.038 | 0.14899 | 0.006 | -6.967
-19 | -1.013 | 0.15838 | 0.005 | -6.396
-18.5 | -0.994 | 0.13934 | 0.006 | -7.131
-18 | -0.968 | 0.1317 | 0.006 | -7.352
-17.5 | -0.941 | 0.12722 | 0.005 | -7.393
-17 | -0.911 | 0.12437 | 0.005 | -7.326
-16.5 | -0.883 | 0.12199 | 0.005 | -7.238
-16 | -0.854 | 0.11774 | 0.005 | -7.255
-15.5 | -0.828 | 0.11388 | 0.004 | -7.273
-15 | -0.802 | 0.11002 | 0.004 | -7.292
-14.5 | -0.779 | 0.10869 | 0.004 | -7.168
-14 | -0.753 | 0.1016 | 0.004 | -7.408
-13.5 | -0.725 | 0.09748 | 0.004 | -7.437
-13 | -0.697 | 0.09355 | 0.004 | -7.451
-12.5 | -0.669 | 0.08923 | 0.004 | -7.497
-12 | -0.643 | 0.08772 | 0.003 | -7.326
-11.5 | -0.617 | 0.08953 | 0.003 | -6.888
-11 | -0.591 | 0.08177 | 0.003 | -7.226
-10.5 | -0.564 | 0.0758 | 0.003 | -7.441
-10 | -0.536 | 0.07266 | 0.003 | -7.379
-9.5 | -0.511 | 0.07042 | 0.003 | -7.262
-9 | -0.489 | 0.05933 | 0.003 | -8.234
-8.5 | -0.512 | 0.0249 | 0.005 | -20.56
-8 | -0.525 | 0.01264 | 0.005 | -41.582
-7.5 | -0.499 | 0.01107 | 0.005 | -45.057
-7 | -0.695 | 0.01045 | 0.005 | -66.516
-6.5 | -0.744 | 0.00795 | 0.005 | -93.62
-6 | -0.732 | 0.00747 | 0.004 | -97.946
-5.5 | -0.697 | 0.00715 | 0.004 | -97.427
-5 | -0.649 | 0.00695 | 0.004 | -93.487
-4.5 | -0.595 | 0.00678 | 0.004 | -87.762
-4 | -0.535 | 0.00632 | 0.004 | -84.689
-3.5 | -0.473 | 0.00621 | 0.003 | -76.152
-3 | -0.408 | 0.00601 | 0.003 | -67.902
-2.5 | -0.342 | 0.00644 | 0.003 | -53.094
-2 | -0.275 | 0.00624 | 0.003 | -44.064
-1.5 | -0.208 | 0.00613 | 0.003 | -33.864
-1 | -0.14 | 0.00605 | 0.002 | -23.215
-0.5 | -0.073 | 0.00608 | 0.002 | -11.985
0 | -0.005 | 0.00608 | 0.002 | -0.859
0.5 | 0.062 | 0.0061 | 0.002 | 10.237
1 | 0.13 | 0.00609 | 0.002 | 21.351
1.5 | 0.197 | 0.00617 | 0.001 | 32.013
2 | 0.265 | 0.00626 | 0.001 | 42.29
2.5 | 0.332 | 0.00645 | 0.001 | 51.393
3 | 0.398 | 0.00672 | 0.001 | 59.22
3.5 | 0.464 | 0.00699 | 0.001 | 66.337
4 | 0.528 | 0.00718 | 0.001 | 73.597
4.5 | 0.589 | 0.00735 | 0 | 80.19
5 | 0.647 | 0.00765 | 0 | 84.606
5.5 | 0.699 | 0.00733 | 0 | 95.254
6 | 0.741 | 0.00771 | 0 | 96.099
6.5 | 0.769 | 0.00823 | 0 | 93.33
7 | 0.764 | 0.00811 | -0.001 | 94.147
7.5 | 0.586 | 0.0122 | -0.001 | 48.023
8 | 0.48 | 0.02382 | -0.001 | 20.14
8.5 | 0.462 | 0.05294 | -0.001 | 8.735
9 | 0.482 | 0.06788 | -0.001 | 7.103
9.5 | 0.509 | 0.06563 | -0.001 | 7.754
10 | 0.535 | 0.07205 | -0.001 | 7.427
10.5 | 0.563 | 0.0755 | -0.001 | 7.459
11 | 0.59 | 0.08192 | -0.001 | 7.206
11.5 | 0.616 | 0.09079 | -0.001 | 6.79
12 | 0.643 | 0.08777 | -0.001 | 7.325
12.5 | 0.67 | 0.08956 | -0.001 | 7.476
13 | 0.698 | 0.09432 | -0.002 | 7.399
13.5 | 0.726 | 0.09841 | -0.002 | 7.378
14 | 0.753 | 0.10408 | -0.002 | 7.236
14.5 | 0.781 | 0.10848 | -0.002 | 7.201
15 | 0.805 | 0.11081 | -0.002 | 7.261
15.5 | 0.831 | 0.11536 | -0.002 | 7.204
16 | 0.858 | 0.11934 | -0.002 | 7.186
16.5 | 0.887 | 0.12218 | -0.003 | 7.257
17 | 0.915 | 0.125 | -0.003 | 7.322
17.5 | 0.944 | 0.12937 | -0.003 | 7.298
18 | 0.973 | 0.13379 | -0.003 | 7.269
18.5 | 0.998 | 0.14123 | -0.003 | 7.069
19 | 1.019 | 0.16094 | -0.003 | 6.332
19.5 | 1.045 | 0.14675 | -0.003 | 7.118
20 | 1.071 | 0.15274 | -0.003 | 7.013

## 96. Re 7M Mach 0.50 (2)
BIGFOIL.COM POLAR EXPORT
JWL029
JWL029 9/0 |  |  |  | Cl Max: | 1.0589 | at alpha= | 8 | deg
XFOIL ncrit=9 |  |  |  | L/D Max: | 108.534 | at alpha= | 6.5 | deg
Re: | 7000000 |  |  | Cd Min: | 0.13419 | at alpha= | -13 | deg
Mach: | 0.5 |  |  | Cl=0 at alpha= | 0.0092593 | deg
|  |  |  | @ Cl=0.1, Cd= | 0.0053267
|  |  |  | @ Cl=0.4, Cd= | 0.0058677
|  |  |  | @ Cl=0.6, Cd= | 0.0062739
alpha (deg) | Cl | Cd | Cm | Cl/Cd
-13 | -0.7676 | 0.13419 | 0.023 | -5.7202
-12.5 | -0.7849 | 0.12112 | 0.0163 | -6.4804
-12 | -0.8022 | 0.10936 | 0.0106 | -7.3354
-11.5 | -0.8255 | 0.09757 | 0.0046 | -8.4606
-11 | -0.8486 | 0.08616 | -0.0014 | -9.8491
-10.5 | -0.8734 | 0.07466 | -0.0081 | -11.6984
-10 | -0.9033 | 0.06254 | -0.0156 | -14.4436
-9.5 | -0.932 | 0.04931 | -0.024 | -18.9008
-9 | -0.9534 | 0.03386 | -0.0421 | -28.1571
-8.5 | -0.9917 | 0.02691 | -0.0392 | -36.8525
-8 | -1.0105 | 0.01996 | -0.0324 | -50.6263
-7.5 | -1.0012 | 0.01438 | -0.024 | -69.6245
-7 | -0.9511 | 0.01085 | -0.0184 | -87.659
-6.5 | -0.8732 | 0.00893 | -0.0168 | -97.7828
-6 | -0.7925 | 0.00789 | -0.0159 | -100.4436
-5.5 | -0.7168 | 0.00721 | -0.0146 | -99.4175
-5 | -0.654 | 0.00678 | -0.0111 | -96.4602
-4 | -0.5226 | 0.00647 | -0.0067 | -80.7728
-3.5 | -0.4581 | 0.00612 | -0.0049 | -74.8529
-3 | -0.3919 | 0.00601 | -0.0037 | -65.208
-2.5 | -0.3267 | 0.00581 | -0.0025 | -56.2306
-2 | -0.2615 | 0.00561 | -0.0016 | -46.6132
-1.5 | -0.1965 | 0.00544 | -0.0007 | -36.1213
-1 | -0.1313 | 0.00536 | 0 | -24.4963
-0.5 | -0.066 | 0.00535 | 0.0007 | -12.3364
0.5 | 0.0636 | 0.00531 | 0.002 | 11.9774
1 | 0.1288 | 0.00534 | 0.0027 | 24.1199
1.5 | 0.1944 | 0.00538 | 0.0034 | 36.1338
2 | 0.2596 | 0.00551 | 0.0042 | 47.1143
2.5 | 0.3249 | 0.00567 | 0.0052 | 57.3016
3 | 0.3903 | 0.00585 | 0.0063 | 66.7179
3.5 | 0.456 | 0.00597 | 0.0076 | 76.3819
4 | 0.5222 | 0.00605 | 0.0092 | 86.314
4.5 | 0.5875 | 0.00621 | 0.0112 | 94.6055
5 | 0.6501 | 0.00653 | 0.0141 | 99.5559
5.5 | 0.7153 | 0.00685 | 0.0172 | 104.4234
6 | 0.7964 | 0.00739 | 0.0175 | 107.7673
6.5 | 0.8813 | 0.00812 | 0.0178 | 108.5345
7 | 0.9617 | 0.00924 | 0.0196 | 104.0801
7.5 | 1.0367 | 0.01171 | 0.0223 | 88.5312
8 | 1.0589 | 0.01632 | 0.0312 | 64.8836
8.5 | 1.0405 | 0.02376 | 0.0394 | 43.7921
9 | 1.0025 | 0.03086 | 0.0447 | 32.4854
9.5 | 0.9761 | 0.04348 | 0.0308 | 22.4494
10 | 0.9521 | 0.05802 | 0.0192 | 16.4099
10.5 | 0.9255 | 0.06979 | 0.0121 | 13.2612
11 | 0.8982 | 0.08159 | 0.0049 | 11.0087
11.5 | 0.8728 | 0.09337 | -0.0021 | 9.3478
12 | 0.8541 | 0.1045 | -0.008 | 8.1732
12.5 | 0.8377 | 0.11565 | -0.0137 | 7.2434
13 | 0.8204 | 0.12741 | -0.0195 | 6.4391

## 97. Re 8M Mach 0.00 (1)
BIGFOIL.COM POLAR EXPORT
JWL029
JWL029 9/0 |  |  |  | Cl Max: | 1.049 | at alpha= | 12 | deg
JavaFoil+Calcfoil stall+Eppler ext transition |  |  |  | L/D Max: | 119.599 | at alpha= | 10.5 | deg
Re: | 8000000 |  |  | Cd Min: | 0.00583 | at alpha= | -1 | deg
Mach: | 0 |  |  | Cl=0 at alpha= | 0.042373 | deg
|  |  |  | @ Cl=0.1, Cd= | 0.0058522
|  |  |  | @ Cl=0.4, Cd= | 0.0064379
|  |  |  | @ Cl=0.6, Cd= | 0.0068852
alpha (deg) | Cl | Cd | Cm | Cl/Cd
-16.5 | -0.792 | 0.09201 | 0.005 | -8.606
-16 | -0.819 | 0.08589 | 0.005 | -9.533
-15.5 | -0.848 | 0.07607 | 0.005 | -11.146
-15 | -0.873 | 0.06419 | 0.005 | -13.594
-14.5 | -0.897 | 0.05312 | 0.005 | -16.884
-14 | -0.924 | 0.04164 | 0.005 | -22.182
-13.5 | -0.953 | 0.0307 | 0.005 | -31.037
-13 | -0.984 | 0.02156 | 0.006 | -45.629
-12.5 | -1.011 | 0.01569 | 0.006 | -64.451
-12 | -1.023 | 0.0134 | 0.006 | -76.359
-11.5 | -1.024 | 0.01213 | 0.005 | -84.395
-11 | -1.015 | 0.01132 | 0.005 | -89.696
-10.5 | -1 | 0.01063 | 0.005 | -94.154
-10 | -0.981 | 0.00741 | 0.005 | -132.241
-9.5 | -0.956 | 0.00798 | 0.005 | -119.807
-9 | -0.927 | 0.00769 | 0.005 | -120.574
-8.5 | -0.894 | 0.00745 | 0.005 | -120.073
-8 | -0.858 | 0.00712 | 0.004 | -120.408
-7.5 | -0.818 | 0.00688 | 0.004 | -118.82
-7 | -0.774 | 0.0067 | 0.004 | -115.574
-6.5 | -0.729 | 0.00657 | 0.004 | -110.948
-6 | -0.68 | 0.00649 | 0.004 | -104.718
-5.5 | -0.63 | 0.00639 | 0.004 | -98.56
-5 | -0.577 | 0.00634 | 0.003 | -91.063
-4.5 | -0.523 | 0.00695 | 0.003 | -75.317
-4 | -0.468 | 0.00656 | 0.003 | -71.342
-3.5 | -0.412 | 0.00637 | 0.003 | -64.578
-3 | -0.354 | 0.00619 | 0.003 | -57.255
-2.5 | -0.297 | 0.00605 | 0.003 | -49.006
-2 | -0.238 | 0.00593 | 0.002 | -40.183
-1.5 | -0.18 | 0.00587 | 0.002 | -30.675
-1 | -0.122 | 0.00583 | 0.002 | -20.865
-0.5 | -0.063 | 0.00584 | 0.002 | -10.808
0 | -0.005 | 0.00586 | 0.002 | -0.771
0.5 | 0.054 | 0.00586 | 0.002 | 9.225
1 | 0.113 | 0.00585 | 0.001 | 19.247
1.5 | 0.171 | 0.00588 | 0.001 | 29.126
2 | 0.23 | 0.00596 | 0.001 | 38.504
2.5 | 0.288 | 0.00607 | 0.001 | 47.377
3 | 0.346 | 0.00622 | 0.001 | 55.595
3.5 | 0.403 | 0.00645 | 0.001 | 62.589
4 | 0.46 | 0.0066 | 0 | 69.748
4.5 | 0.516 | 0.00672 | 0 | 76.8
5 | 0.571 | 0.00681 | 0 | 83.814
5.5 | 0.625 | 0.00695 | 0 | 89.817
6 | 0.677 | 0.00713 | 0 | 94.914
6.5 | 0.726 | 0.0075 | 0 | 96.854
7 | 0.774 | 0.00773 | -0.001 | 100.135
7.5 | 0.819 | 0.00802 | -0.001 | 102.146
8 | 0.862 | 0.00832 | -0.001 | 103.637
8.5 | 0.901 | 0.00862 | -0.001 | 104.52
9 | 0.937 | 0.0081 | -0.001 | 115.661
9.5 | 0.968 | 0.00848 | -0.001 | 114.13
10 | 0.996 | 0.00894 | -0.002 | 111.379
10.5 | 1.019 | 0.00852 | -0.002 | 119.599
11 | 1.036 | 0.0114 | -0.002 | 90.842
11.5 | 1.047 | 0.01215 | -0.002 | 86.171
12 | 1.049 | 0.01338 | -0.002 | 78.43
12.5 | 1.036 | 0.01627 | -0.002 | 63.659
13 | 1.013 | 0.02206 | -0.002 | 45.888
13.5 | 0.98 | 0.03276 | -0.002 | 29.907
14 | 0.95 | 0.04553 | -0.002 | 20.864
14.5 | 0.92 | 0.06102 | -0.002 | 15.071
15 | 0.899 | 0.06839 | -0.002 | 13.137
15.5 | 0.864 | 0.08202 | -0.002 | 10.537
16 | 0.835 | 0.09128 | -0.002 | 9.152
16.5 | 0.809 | 0.09749 | -0.002 | 8.302
17 | 0.78 | 0.10614 | -0.003 | 7.347

## 98. Re 8M Mach 0.00 (2)
BIGFOIL.COM POLAR EXPORT
JWL029
JWL029 9/0 |  |  |  | Cl Max: | 1.785 | at alpha= | 19.5 | deg
XFOIL ncrit=9 |  |  |  | L/D Max: | 120.205 | at alpha= | 9.5 | deg
Re: | 8000000 |  |  | Cd Min: | 0.04263 | at alpha= | -20 | deg
Mach: | 0 |  |  | Cl=0 at alpha= | 0.010055 | deg
|  |  |  | @ Cl=0.1, Cd= | 0.0051184
|  |  |  | @ Cl=0.4, Cd= | 0.0055566
|  |  |  | @ Cl=0.6, Cd= | 0.0058626
alpha (deg) | Cl | Cd | Cm | Cl/Cd
-20 | -1.7366 | 0.04263 | -0.0374 | -40.7366
-19.5 | -1.7439 | 0.035 | -0.0421 | -49.8257
-19 | -1.754 | 0.02927 | -0.0428 | -59.9248
-18.5 | -1.7514 | 0.02606 | -0.0405 | -67.2064
-18 | -1.7454 | 0.02379 | -0.0365 | -73.367
-17.5 | -1.735 | 0.02222 | -0.0313 | -78.0828
-17 | -1.7194 | 0.02094 | -0.0259 | -82.1108
-16.5 | -1.6877 | 0.0198 | -0.0231 | -85.2374
-16 | -1.6519 | 0.01875 | -0.0207 | -88.1013
-15.5 | -1.6134 | 0.01774 | -0.0187 | -90.947
-15 | -1.5763 | 0.01644 | -0.0164 | -95.882
-14.5 | -1.5355 | 0.01532 | -0.0145 | -100.2285
-14 | -1.4917 | 0.01441 | -0.013 | -103.5184
-13.5 | -1.4461 | 0.0136 | -0.0117 | -106.3309
-13 | -1.3991 | 0.01288 | -0.0105 | -108.6258
-12.5 | -1.3511 | 0.01222 | -0.0093 | -110.5646
-12 | -1.3023 | 0.01162 | -0.0083 | -112.074
-11.5 | -1.2528 | 0.01107 | -0.0073 | -113.1707
-11 | -1.203 | 0.01055 | -0.0063 | -114.0284
-10.5 | -1.1528 | 0.0101 | -0.0053 | -114.1386
-10 | -1.1027 | 0.00967 | -0.0042 | -114.0331
-9.5 | -1.0541 | 0.00909 | -0.0028 | -115.9626
-9 | -1.0053 | 0.00857 | -0.0014 | -117.3046
-8.5 | -0.9564 | 0.00814 | 0.0001 | -117.4939
-8 | -0.8972 | 0.00773 | -0.0007 | -116.0673
-7.5 | -0.8355 | 0.00736 | -0.002 | -113.519
-6.5 | -0.712 | 0.0067 | -0.0044 | -106.2687
-6 | -0.6514 | 0.00638 | -0.0054 | -102.1003
-5.5 | -0.5999 | 0.00618 | -0.0041 | -97.0712
-5 | -0.5476 | 0.00611 | -0.0031 | -89.6236
-4.5 | -0.4939 | 0.00603 | -0.0024 | -81.9071
-4 | -0.4409 | 0.00575 | -0.0017 | -76.6783
-3.5 | -0.3862 | 0.00569 | -0.0012 | -67.8735
-3 | -0.3315 | 0.00558 | -0.0008 | -59.4086
-2.5 | -0.277 | 0.00541 | -0.0004 | -51.2015
-2 | -0.222 | 0.0053 | -0.0001 | -41.8868
-1.5 | -0.167 | 0.00518 | 0.0003 | -32.2394
-1 | -0.1118 | 0.00513 | 0.0006 | -21.7934
-0.5 | -0.0562 | 0.00513 | 0.0009 | -10.9552
0 | -0.0011 | 0.00512 | 0.0012 | -0.21484
0.5 | 0.0536 | 0.00511 | 0.0015 | 10.4892
1 | 0.1091 | 0.00512 | 0.0018 | 21.3086
1.5 | 0.1646 | 0.00513 | 0.0021 | 32.0858
2 | 0.2199 | 0.0052 | 0.0024 | 42.2885
2.5 | 0.2747 | 0.00531 | 0.0028 | 51.7326
3 | 0.3295 | 0.00542 | 0.0032 | 60.7934
3.5 | 0.3839 | 0.00553 | 0.0036 | 69.4213
4 | 0.4383 | 0.00562 | 0.0041 | 77.9893
4.5 | 0.4924 | 0.00564 | 0.0047 | 87.305
5 | 0.5456 | 0.0057 | 0.0055 | 95.7193
5.5 | 0.5966 | 0.00584 | 0.0067 | 102.1575
6 | 0.6492 | 0.00619 | 0.0076 | 104.8788
7 | 0.774 | 0.00686 | 0.0049 | 112.828
7.5 | 0.8361 | 0.00719 | 0.0036 | 116.2865
8 | 0.8974 | 0.00759 | 0.0023 | 118.2345
8.5 | 0.9588 | 0.00804 | 0.0011 | 119.2537
9 | 1.0082 | 0.00841 | 0.0025 | 119.8811
9.5 | 1.0578 | 0.0088 | 0.0038 | 120.2045
10 | 1.1076 | 0.00923 | 0.005 | 120
10.5 | 1.1571 | 0.00971 | 0.0061 | 119.1658
11 | 1.206 | 0.01026 | 0.0074 | 117.5439
11.5 | 1.2541 | 0.01093 | 0.0087 | 114.7392
12 | 1.303 | 0.01148 | 0.0098 | 113.5017
12.5 | 1.3517 | 0.01204 | 0.0109 | 112.2674
13 | 1.3998 | 0.01263 | 0.012 | 110.8314
13.5 | 1.4471 | 0.01329 | 0.0132 | 108.8864
14 | 1.4932 | 0.01401 | 0.0145 | 106.581
14.5 | 1.5375 | 0.01484 | 0.016 | 103.6051
15 | 1.5799 | 0.01578 | 0.0176 | 100.1204
15.5 | 1.6194 | 0.01688 | 0.0196 | 95.936
16 | 1.6556 | 0.01811 | 0.022 | 91.4191
16.5 | 1.6925 | 0.0191 | 0.0242 | 88.6126
17 | 1.7246 | 0.02025 | 0.027 | 85.1654
17.5 | 1.745 | 0.02149 | 0.0317 | 81.2006
18 | 1.7557 | 0.023 | 0.0371 | 76.3348
18.5 | 1.7657 | 0.02513 | 0.0408 | 70.2626
19 | 1.7775 | 0.02832 | 0.0416 | 62.7648
19.5 | 1.785 | 0.033 | 0.0399 | 54.0909
20 | 1.7774 | 0.04013 | 0.0361 | 44.2911

## 99. Re 8M Mach 0.10 (1)
BIGFOIL.COM POLAR EXPORT
JWL029
JWL029 9/0 |  |  |  | Cl Max: | 1.036 | at alpha= | 11.5 | deg
JavaFoil+Calcfoil stall+Eppler ext transition |  |  |  | L/D Max: | 117.268 | at alpha= | 10.5 | deg
Re: | 8000000 |  |  | Cd Min: | 0.00585 | at alpha= | -1 | deg
Mach: | 0.1 |  |  | Cl=0 at alpha= | 0.042373 | deg
|  |  |  | @ Cl=0.1, Cd= | 0.0058678
|  |  |  | @ Cl=0.4, Cd= | 0.0064198
|  |  |  | @ Cl=0.6, Cd= | 0.0069336
alpha (deg) | Cl | Cd | Cm | Cl/Cd
-16.5 | -0.747 | 0.09537 | 0.005 | -7.837
-16 | -0.778 | 0.08885 | 0.005 | -8.761
-15.5 | -0.809 | 0.08051 | 0.005 | -10.047
-15 | -0.833 | 0.07111 | 0.005 | -11.707
-14.5 | -0.859 | 0.05952 | 0.005 | -14.435
-14 | -0.885 | 0.04895 | 0.005 | -18.078
-13.5 | -0.917 | 0.03637 | 0.005 | -25.207
-13 | -0.95 | 0.02552 | 0.005 | -37.245
-12.5 | -0.985 | 0.01734 | 0.006 | -56.844
-12 | -1.003 | 0.0143 | 0.006 | -70.137
-11.5 | -1.011 | 0.01252 | 0.005 | -80.734
-11 | -1.007 | 0.01153 | 0.005 | -87.315
-10.5 | -0.995 | 0.0108 | 0.005 | -92.126
-10 | -0.977 | 0.00751 | 0.005 | -130.128
-9.5 | -0.954 | 0.00807 | 0.005 | -118.233
-9 | -0.927 | 0.0077 | 0.005 | -120.281
-8.5 | -0.895 | 0.00747 | 0.005 | -119.833
-8 | -0.859 | 0.00721 | 0.004 | -119.198
-7.5 | -0.82 | 0.00695 | 0.004 | -117.976
-7 | -0.777 | 0.00676 | 0.004 | -114.999
-6.5 | -0.731 | 0.00662 | 0.004 | -110.518
-6 | -0.683 | 0.0065 | 0.004 | -105.009
-5.5 | -0.632 | 0.00643 | 0.004 | -98.348
-5 | -0.58 | 0.00633 | 0.003 | -91.565
-4.5 | -0.526 | 0.007 | 0.003 | -75.122
-4 | -0.47 | 0.00656 | 0.003 | -71.646
-3.5 | -0.414 | 0.00639 | 0.003 | -64.757
-3 | -0.356 | 0.00622 | 0.003 | -57.297
-2.5 | -0.298 | 0.00604 | 0.003 | -49.334
-2 | -0.24 | 0.00594 | 0.002 | -40.354
-1.5 | -0.181 | 0.00587 | 0.002 | -30.853
-1 | -0.122 | 0.00585 | 0.002 | -20.899
-0.5 | -0.063 | 0.00585 | 0.002 | -10.847
0 | -0.005 | 0.00589 | 0.002 | -0.771
0.5 | 0.054 | 0.00586 | 0.002 | 9.284
1 | 0.113 | 0.00587 | 0.001 | 19.306
1.5 | 0.172 | 0.00589 | 0.001 | 29.213
2 | 0.231 | 0.00597 | 0.001 | 38.649
2.5 | 0.289 | 0.00607 | 0.001 | 47.645
3 | 0.348 | 0.00621 | 0.001 | 55.925
3.5 | 0.405 | 0.00644 | 0.001 | 62.924
4 | 0.463 | 0.00664 | 0 | 69.713
4.5 | 0.519 | 0.00674 | 0 | 77.02
5 | 0.574 | 0.00686 | 0 | 83.609
5.5 | 0.627 | 0.00701 | 0 | 89.49
6 | 0.679 | 0.00714 | 0 | 95.102
6.5 | 0.729 | 0.00751 | 0 | 97.128
7 | 0.777 | 0.00775 | -0.001 | 100.225
7.5 | 0.822 | 0.00805 | -0.001 | 102.125
8 | 0.864 | 0.00835 | -0.001 | 103.381
8.5 | 0.902 | 0.0087 | -0.001 | 103.682
9 | 0.936 | 0.00817 | -0.001 | 114.552
9.5 | 0.967 | 0.00857 | -0.001 | 112.899
10 | 0.993 | 0.00904 | -0.002 | 109.933
10.5 | 1.014 | 0.00865 | -0.002 | 117.268
11 | 1.029 | 0.01156 | -0.002 | 88.969
11.5 | 1.036 | 0.01248 | -0.002 | 83.03
12 | 1.032 | 0.0141 | -0.002 | 73.187
12.5 | 1.011 | 0.01824 | -0.002 | 55.445
13 | 0.977 | 0.02735 | -0.002 | 35.722
13.5 | 0.946 | 0.03865 | -0.002 | 24.476
14 | 0.915 | 0.05227 | -0.002 | 17.509
14.5 | 0.889 | 0.06485 | -0.002 | 13.71
15 | 0.86 | 0.0762 | -0.002 | 11.282
15.5 | 0.825 | 0.08807 | -0.002 | 9.372
16 | 0.793 | 0.09815 | -0.002 | 8.078
16.5 | 0.764 | 0.10344 | -0.002 | 7.385

## 100. Re 8M Mach 0.10 (2)
BIGFOIL.COM POLAR EXPORT
JWL029
JWL029 9/0 |  |  |  | Cl Max: | 1.7572 | at alpha= | 19 | deg
XFOIL ncrit=9 |  |  |  | L/D Max: | 119.764 | at alpha= | 9.5 | deg
Re: | 8000000 |  |  | Cd Min: | 0.06308 | at alpha= | -20 | deg
Mach: | 0.1 |  |  | Cl=0 at alpha= | 0.01 | deg
|  |  |  | @ Cl=0.1, Cd= | 0.0051183
|  |  |  | @ Cl=0.4, Cd= | 0.0055627
|  |  |  | @ Cl=0.6, Cd= | 0.005954
alpha (deg) | Cl | Cd | Cm | Cl/Cd
-20 | -1.6325 | 0.06308 | -0.0258 | -25.8798
-19.5 | -1.6971 | 0.04633 | -0.0364 | -36.6307
-19 | -1.719 | 0.03587 | -0.0438 | -47.9231
-18.5 | -1.724 | 0.03013 | -0.0453 | -57.2187
-18 | -1.7254 | 0.02638 | -0.0431 | -65.4056
-17.5 | -1.7207 | 0.02395 | -0.0389 | -71.8455
-17 | -1.7128 | 0.02224 | -0.033 | -77.0144
-16.5 | -1.6937 | 0.02091 | -0.0279 | -80.9995
-16 | -1.6609 | 0.01969 | -0.0248 | -84.3525
-15.5 | -1.624 | 0.01855 | -0.0223 | -87.5472
-15 | -1.5811 | 0.01777 | -0.0204 | -88.9758
-14.5 | -1.5452 | 0.01617 | -0.0177 | -95.5597
-14 | -1.5029 | 0.01503 | -0.0157 | -99.9933
-13.5 | -1.4577 | 0.01409 | -0.014 | -103.4564
-13 | -1.4106 | 0.01328 | -0.0125 | -106.2199
-12.5 | -1.3622 | 0.01256 | -0.0111 | -108.4554
-12 | -1.3129 | 0.0119 | -0.0099 | -110.3277
-11.5 | -1.263 | 0.0113 | -0.0087 | -111.7699
-11 | -1.2127 | 0.01074 | -0.0076 | -112.9143
-10.5 | -1.1619 | 0.01025 | -0.0064 | -113.3561
-10 | -1.1112 | 0.00979 | -0.0052 | -113.5036
-9.5 | -1.0609 | 0.00934 | -0.0039 | -113.5867
-9 | -1.0125 | 0.00868 | -0.0021 | -116.6475
-8.5 | -0.9633 | 0.00822 | -0.0005 | -117.1898
-8 | -0.9038 | 0.0078 | -0.0011 | -115.8718
-7.5 | -0.8415 | 0.00741 | -0.0024 | -113.5628
-6.5 | -0.7168 | 0.00673 | -0.0047 | -106.5082
-6 | -0.6556 | 0.00641 | -0.0056 | -102.2777
-5.5 | -0.6036 | 0.0062 | -0.0043 | -97.3548
-5 | -0.551 | 0.00612 | -0.0033 | -90.0327
-4.5 | -0.4969 | 0.00605 | -0.0026 | -82.1322
-4 | -0.4435 | 0.00577 | -0.0018 | -76.8631
-3.5 | -0.3886 | 0.0057 | -0.0013 | -68.1754
-3 | -0.3335 | 0.00559 | -0.0009 | -59.6601
-2.5 | -0.2786 | 0.00542 | -0.0005 | -51.4022
-2 | -0.2233 | 0.00531 | -0.0001 | -42.0527
-1.5 | -0.168 | 0.00519 | 0.0003 | -32.3699
-1 | -0.1124 | 0.00513 | 0.0006 | -21.9103
-0.5 | -0.0565 | 0.00513 | 0.0009 | -11.0136
0 | -0.0011 | 0.00512 | 0.0012 | -0.21484
0.5 | 0.0539 | 0.00511 | 0.0016 | 10.5479
1 | 0.1098 | 0.00512 | 0.0018 | 21.4453
1.5 | 0.1655 | 0.00513 | 0.0021 | 32.2612
2 | 0.2211 | 0.0052 | 0.0025 | 42.5192
2.5 | 0.2764 | 0.00532 | 0.0028 | 51.9549
3 | 0.3315 | 0.00543 | 0.0033 | 61.0497
3.5 | 0.3862 | 0.00554 | 0.0037 | 69.7112
4 | 0.4409 | 0.00563 | 0.0042 | 78.3126
4.5 | 0.4955 | 0.00565 | 0.0048 | 87.6991
5 | 0.549 | 0.00571 | 0.0057 | 96.1471
6 | 0.6535 | 0.00621 | 0.0079 | 105.2335
7 | 0.7794 | 0.00689 | 0.0053 | 113.1205
7.5 | 0.8421 | 0.00724 | 0.004 | 116.3122
8 | 0.904 | 0.00767 | 0.0028 | 117.8618
8.5 | 0.9662 | 0.00811 | 0.0016 | 119.1369
9 | 1.0157 | 0.00849 | 0.0032 | 119.6349
9.5 | 1.0659 | 0.0089 | 0.0046 | 119.764
10 | 1.1163 | 0.00935 | 0.0059 | 119.3904
10.5 | 1.1663 | 0.00986 | 0.0072 | 118.286
11 | 1.2155 | 0.01048 | 0.0087 | 115.9828
11.5 | 1.2643 | 0.01116 | 0.0101 | 113.2885
12 | 1.3142 | 0.0117 | 0.0113 | 112.3248
12.5 | 1.3634 | 0.0123 | 0.0126 | 110.8455
13 | 1.4119 | 0.01295 | 0.014 | 109.027
13.5 | 1.4594 | 0.01368 | 0.0154 | 106.6813
14 | 1.5056 | 0.01449 | 0.017 | 103.9061
14.5 | 1.5494 | 0.01547 | 0.0188 | 100.1551
15 | 1.5904 | 0.0166 | 0.021 | 95.8072
15.5 | 1.6292 | 0.01779 | 0.0234 | 91.5795
16 | 1.6663 | 0.01894 | 0.0259 | 87.9778
16.5 | 1.701 | 0.02008 | 0.0288 | 84.7112
17 | 1.7255 | 0.02142 | 0.033 | 80.5556
17.5 | 1.7345 | 0.023 | 0.0391 | 75.413
18 | 1.7431 | 0.02527 | 0.0432 | 68.979
18.5 | 1.7553 | 0.02867 | 0.0439 | 61.2243
19 | 1.7572 | 0.03421 | 0.0417 | 51.3651
19.5 | 1.7429 | 0.04268 | 0.0367 | 40.8365
20 | 1.6979 | 0.05634 | 0.0279 | 30.1367

## 101. Re 8M Mach 0.25 (1)
BIGFOIL.COM POLAR EXPORT
JWL029
JWL029 9/0 |  |  |  | Cl Max: | 0.966 | at alpha= | 10.5 | deg
JavaFoil+Calcfoil stall+Eppler ext transition |  |  |  | L/D Max: | 114.584 | at alpha= | 9.5 | deg
Re: | 8000000 |  |  | Cd Min: | 0.00587 | at alpha= | -1 | deg
Mach: | 0.25 |  |  | Cl=0 at alpha= | 0.040984 | deg
|  |  |  | @ Cl=0.1, Cd= | 0.005912
|  |  |  | @ Cl=0.4, Cd= | 0.0064803
|  |  |  | @ Cl=0.6, Cd= | 0.10791
alpha (deg) | Cl | Cd | Cm | Cl/Cd
-15 | -0.544 | 0.08881 | 0.005 | -6.126
-14.5 | -0.597 | 0.07859 | 0.005 | -7.593
-14 | -0.644 | 0.07174 | 0.005 | -8.972
-13.5 | -0.689 | 0.0632 | 0.005 | -10.904
-13 | -0.733 | 0.05399 | 0.005 | -13.57
-12.5 | -0.775 | 0.04387 | 0.005 | -17.673
-12 | -0.813 | 0.0354 | 0.005 | -22.972
-11.5 | -0.876 | 0.01996 | 0.005 | -43.883
-11 | -0.922 | 0.01378 | 0.005 | -66.875
-10.5 | -0.937 | 0.01227 | 0.005 | -76.414
-10 | -0.94 | 0.01128 | 0.005 | -83.315
-9.5 | -0.932 | 0.0076 | 0.005 | -122.669
-9 | -0.916 | 0.00723 | 0.005 | -126.707
-8.5 | -0.892 | 0.00782 | 0.005 | -114.102
-8 | -0.863 | 0.00746 | 0.005 | -115.699
-7.5 | -0.828 | 0.00717 | 0.004 | -115.472
-7 | -0.788 | 0.00696 | 0.004 | -113.256
-6.5 | -0.744 | 0.00674 | 0.004 | -110.387
-6 | -0.697 | 0.00663 | 0.004 | -105.096
-5.5 | -0.647 | 0.00653 | 0.004 | -99.084
-5 | -0.594 | 0.00642 | 0.004 | -92.485
-4.5 | -0.539 | 0.00634 | 0.003 | -85.077
-4 | -0.482 | 0.00663 | 0.003 | -72.77
-3.5 | -0.425 | 0.00647 | 0.003 | -65.599
-3 | -0.366 | 0.00629 | 0.003 | -58.156
-2.5 | -0.306 | 0.0061 | 0.003 | -50.152
-2 | -0.246 | 0.00601 | 0.003 | -40.984
-1.5 | -0.186 | 0.0059 | 0.002 | -31.495
-1 | -0.126 | 0.00587 | 0.002 | -21.409
-0.5 | -0.065 | 0.00589 | 0.002 | -11.064
0 | -0.005 | 0.0059 | 0.002 | -0.791
0.5 | 0.056 | 0.00589 | 0.002 | 9.481
1 | 0.116 | 0.00592 | 0.002 | 19.662
1.5 | 0.177 | 0.00597 | 0.001 | 29.62
2 | 0.237 | 0.006 | 0.001 | 39.504
2.5 | 0.297 | 0.00616 | 0.001 | 48.247
3 | 0.357 | 0.00632 | 0.001 | 56.512
3.5 | 0.416 | 0.00654 | 0.001 | 63.71
4 | 0.475 | 0.0067 | 0 | 70.868
4.5 | 0.532 | 0.00684 | 0 | 77.831
5 | 0.588 | 0.00698 | 0 | 84.272
5.5 | 0.642 | 0.00717 | 0 | 89.596
6 | 0.695 | 0.00751 | 0 | 92.537
6.5 | 0.744 | 0.00778 | 0 | 95.633
7 | 0.79 | 0.00805 | -0.001 | 98.18
7.5 | 0.833 | 0.00834 | -0.001 | 99.798
8 | 0.871 | 0.00787 | -0.001 | 110.739
8.5 | 0.904 | 0.00823 | -0.001 | 109.778
9 | 0.931 | 0.0087 | -0.001 | 107.029
9.5 | 0.952 | 0.00831 | -0.001 | 114.584
10 | 0.965 | 0.01123 | -0.002 | 85.9
10.5 | 0.966 | 0.01228 | -0.002 | 78.662
11 | 0.951 | 0.01432 | -0.002 | 66.363
11.5 | 0.913 | 0.02016 | -0.002 | 45.262
12 | 0.855 | 0.03505 | -0.002 | 24.393
12.5 | 0.808 | 0.05014 | -0.002 | 16.123
13 | 0.764 | 0.06574 | -0.002 | 11.615
13.5 | 0.722 | 0.07887 | -0.002 | 9.153
14 | 0.683 | 0.08745 | -0.002 | 7.809
14.5 | 0.642 | 0.09401 | -0.002 | 6.827
15 | 0.587 | 0.10085 | -0.002 | 5.824
15.5 | 0.522 | 0.10791 | -0.002 | 4.839

## 102. Re 8M Mach 0.25 (2)
BIGFOIL.COM POLAR EXPORT
JWL029
JWL029 9/0 |  |  |  | Cl Max: | 1.6 | at alpha= | 15.5 | deg
XFOIL ncrit=9 |  |  |  | L/D Max: | 118.028 | at alpha= | 8.5 | deg
Re: | 8000000 |  |  | Cd Min: | 0.19573 | at alpha= | 20 | deg
Mach: | 0.25 |  |  | Cl=0 at alpha= | 0.0096831 | deg
|  |  |  | @ Cl=0.1, Cd= | 0.0051454
|  |  |  | @ Cl=0.4, Cd= | 0.0056314
|  |  |  | @ Cl=0.6, Cd= | 0.005992
alpha (deg) | Cl | Cd | Cm | Cl/Cd
-19.5 | -0.9834 | 0.1919 | 0.0549 | -5.1245
-19 | -1.0003 | 0.17702 | 0.0452 | -5.6508
-18.5 | -1.0192 | 0.16246 | 0.0358 | -6.2735
-17.5 | -1.1567 | 0.11669 | 0.0056 | -9.9126
-17 | -1.2602 | 0.09351 | -0.0076 | -13.4766
-16.5 | -1.3977 | 0.0668 | -0.0232 | -20.9237
-16 | -1.4597 | 0.04901 | -0.0357 | -29.7837
-15.5 | -1.4894 | 0.03534 | -0.048 | -42.1449
-15 | -1.5032 | 0.02843 | -0.0501 | -52.8737
-14.5 | -1.5215 | 0.02451 | -0.0436 | -62.0767
-14 | -1.5159 | 0.02206 | -0.0363 | -68.7171
-13.5 | -1.4881 | 0.01979 | -0.0315 | -75.1945
-13 | -1.454 | 0.01762 | -0.0273 | -82.5199
-12.5 | -1.4165 | 0.01544 | -0.0233 | -91.7422
-12 | -1.3671 | 0.01427 | -0.0206 | -95.8024
-11.5 | -1.3154 | 0.0133 | -0.0181 | -98.9023
-11 | -1.2635 | 0.01235 | -0.0157 | -102.3077
-10.5 | -1.2106 | 0.01152 | -0.0135 | -105.0868
-10 | -1.1577 | 0.01076 | -0.0113 | -107.5929
-9.5 | -1.1046 | 0.01011 | -0.0091 | -109.2582
-9 | -1.0513 | 0.00957 | -0.007 | -109.8537
-8.5 | -1.001 | 0.00878 | -0.0045 | -114.0091
-8 | -0.9413 | 0.00821 | -0.0039 | -114.6529
-7.5 | -0.8753 | 0.00774 | -0.0047 | -113.0879
-6.5 | -0.744 | 0.00692 | -0.0065 | -107.5145
-6 | -0.6789 | 0.0066 | -0.0073 | -102.8636
-5.5 | -0.6247 | 0.00633 | -0.0057 | -98.6888
-5 | -0.5701 | 0.00621 | -0.0043 | -91.8035
-4.5 | -0.5138 | 0.00615 | -0.0034 | -83.5447
-4 | -0.4581 | 0.00589 | -0.0025 | -77.7759
-3.5 | -0.4015 | 0.00576 | -0.0018 | -69.7049
-3 | -0.3442 | 0.00568 | -0.0013 | -60.5986
-2.5 | -0.2874 | 0.00549 | -0.0008 | -52.3497
-2 | -0.2304 | 0.00535 | -0.0003 | -43.0654
-1.5 | -0.1733 | 0.00522 | 0.0001 | -33.1992
-1 | -0.1159 | 0.00517 | 0.0005 | -22.4178
-0.5 | -0.0583 | 0.00516 | 0.0008 | -11.2984
0 | -0.0011 | 0.00515 | 0.0012 | -0.21359
0.5 | 0.0557 | 0.00513 | 0.0016 | 10.8577
1 | 0.1133 | 0.00515 | 0.002 | 22
1.5 | 0.1709 | 0.00516 | 0.0023 | 33.1202
2 | 0.2281 | 0.00526 | 0.0027 | 43.365
2.5 | 0.2854 | 0.00536 | 0.0032 | 53.2463
3 | 0.3422 | 0.00551 | 0.0037 | 62.1053
3.5 | 0.399 | 0.00563 | 0.0043 | 70.8703
4 | 0.4558 | 0.00571 | 0.005 | 79.8249
4.5 | 0.5123 | 0.00575 | 0.0058 | 89.0957
5 | 0.5679 | 0.00584 | 0.0068 | 97.2432
5.5 | 0.6207 | 0.00609 | 0.0085 | 101.9212
6 | 0.6773 | 0.00638 | 0.0095 | 106.1599
6.5 | 0.7449 | 0.00675 | 0.0081 | 110.3556
7 | 0.8101 | 0.00711 | 0.0073 | 113.9381
7.5 | 0.8762 | 0.00756 | 0.0064 | 115.8995
8 | 0.9417 | 0.00806 | 0.0056 | 116.8362
8.5 | 1.0056 | 0.00852 | 0.0054 | 118.0282
9 | 1.058 | 0.009 | 0.0076 | 117.5556
9.5 | 1.1113 | 0.00955 | 0.0097 | 116.3665
10 | 1.1645 | 0.01018 | 0.0118 | 114.391
10.5 | 1.2159 | 0.01106 | 0.0143 | 109.9367
11 | 1.2694 | 0.01174 | 0.0165 | 108.1261
11.5 | 1.322 | 0.01255 | 0.0189 | 105.3386
12 | 1.3741 | 0.01343 | 0.0214 | 102.3157
12.5 | 1.425 | 0.01443 | 0.024 | 98.7526
13 | 1.4734 | 0.01562 | 0.027 | 94.3278
13.5 | 1.5131 | 0.01749 | 0.0309 | 86.5123
14 | 1.5543 | 0.01903 | 0.0347 | 81.6763
14.5 | 1.5867 | 0.02096 | 0.0392 | 75.7013
15 | 1.5968 | 0.02333 | 0.0463 | 68.4441
15.5 | 1.6 | 0.02619 | 0.0519 | 61.092
16 | 1.5898 | 0.03292 | 0.0502 | 48.2928
16.5 | 1.5751 | 0.04245 | 0.0433 | 37.1048
17 | 1.5087 | 0.06064 | 0.0291 | 24.8796
17.5 | 1.3925 | 0.08488 | 0.0134 | 16.4055
18 | 1.2231 | 0.11709 | -0.0062 | 10.4458
18.5 | 1.0796 | 0.14866 | -0.0246 | 7.2622
19 | 1.0204 | 0.1707 | -0.0389 | 5.9777
19.5 | 1.0105 | 0.18293 | -0.0467 | 5.524
20 | 1.0008 | 0.19573 | -0.055 | 5.1132

## 103. Re 8M Mach 0.50 (1)
BIGFOIL.COM POLAR EXPORT
JWL029
JWL029 9/0 |  |  |  | Cl Max: | 1.072 | at alpha= | 20 | deg
JavaFoil+Calcfoil stall+Eppler ext transition |  |  |  | L/D Max: | 96.388 | at alpha= | 6 | deg
Re: | 8000000 |  |  | Cd Min: | 0.00604 | at alpha= | -1 | deg
Mach: | 0.5 |  |  | Cl=0 at alpha= | 0.037313 | deg
|  |  |  | @ Cl=0.1, Cd= | 0.0060556
|  |  |  | @ Cl=0.4, Cd= | 0.0066679
|  |  |  | @ Cl=0.6, Cd= | 0.083974
alpha (deg) | Cl | Cd | Cm | Cl/Cd
-20 | -1.067 | 0.14706 | 0.006 | -7.257
-19.5 | -1.038 | 0.14627 | 0.006 | -7.098
-19 | -1.013 | 0.15651 | 0.005 | -6.473
-18.5 | -0.994 | 0.13851 | 0.006 | -7.174
-18 | -0.969 | 0.12983 | 0.006 | -7.465
-17.5 | -0.942 | 0.125 | 0.005 | -7.537
-17 | -0.912 | 0.12297 | 0.005 | -7.417
-16.5 | -0.884 | 0.11938 | 0.005 | -7.406
-16 | -0.855 | 0.11688 | 0.005 | -7.316
-15.5 | -0.828 | 0.11278 | 0.004 | -7.345
-15 | -0.802 | 0.10877 | 0.004 | -7.377
-14.5 | -0.78 | 0.10679 | 0.004 | -7.301
-14 | -0.754 | 0.09982 | 0.004 | -7.55
-13.5 | -0.725 | 0.09639 | 0.004 | -7.525
-13 | -0.698 | 0.09226 | 0.004 | -7.563
-12.5 | -0.669 | 0.08782 | 0.004 | -7.619
-12 | -0.643 | 0.08616 | 0.003 | -7.46
-11.5 | -0.617 | 0.0901 | 0.003 | -6.844
-11 | -0.591 | 0.08067 | 0.003 | -7.329
-10.5 | -0.564 | 0.07514 | 0.003 | -7.509
-10 | -0.537 | 0.07081 | 0.003 | -7.581
-9.5 | -0.512 | 0.06887 | 0.003 | -7.428
-9 | -0.49 | 0.05806 | 0.003 | -8.436
-8.5 | -0.519 | 0.02184 | 0.005 | -23.782
-8 | -0.527 | 0.01226 | 0.005 | -42.985
-7.5 | -0.499 | 0.01085 | 0.005 | -46.01
-7 | -0.695 | 0.00747 | 0.005 | -93.117
-6.5 | -0.745 | 0.00784 | 0.005 | -94.985
-6 | -0.732 | 0.00739 | 0.004 | -99.057
-5.5 | -0.697 | 0.00715 | 0.004 | -97.385
-5 | -0.649 | 0.00691 | 0.004 | -94.022
-4.5 | -0.595 | 0.00671 | 0.004 | -88.628
-4 | -0.535 | 0.00625 | 0.004 | -85.599
-3.5 | -0.473 | 0.00613 | 0.003 | -77.056
-3 | -0.408 | 0.00661 | 0.003 | -61.708
-2.5 | -0.342 | 0.00641 | 0.003 | -53.291
-2 | -0.275 | 0.00622 | 0.003 | -44.187
-1.5 | -0.208 | 0.0061 | 0.003 | -34.051
-1 | -0.14 | 0.00604 | 0.002 | -23.235
-0.5 | -0.073 | 0.00606 | 0.002 | -12.017
0 | -0.005 | 0.00604 | 0.002 | -0.864
0.5 | 0.062 | 0.00605 | 0.002 | 10.315
1 | 0.13 | 0.00606 | 0.002 | 21.442
1.5 | 0.197 | 0.00611 | 0.001 | 32.341
2 | 0.265 | 0.00623 | 0.001 | 42.521
2.5 | 0.332 | 0.00644 | 0.001 | 51.498
3 | 0.398 | 0.00666 | 0.001 | 59.772
3.5 | 0.464 | 0.00692 | 0.001 | 67.054
4 | 0.528 | 0.00711 | 0.001 | 74.288
4.5 | 0.589 | 0.00735 | 0 | 80.2
5 | 0.647 | 0.00762 | 0 | 84.97
5.5 | 0.699 | 0.00731 | 0 | 95.638
6 | 0.741 | 0.00769 | 0 | 96.388
6.5 | 0.769 | 0.00813 | 0 | 94.496
7 | 0.764 | 0.00895 | -0.001 | 85.414
7.5 | 0.588 | 0.01183 | -0.001 | 49.683
8 | 0.489 | 0.02004 | -0.001 | 24.416
8.5 | 0.464 | 0.05144 | -0.001 | 9.022
9 | 0.482 | 0.06737 | -0.001 | 7.16
9.5 | 0.509 | 0.06449 | -0.001 | 7.899
10 | 0.536 | 0.07046 | -0.001 | 7.602
10.5 | 0.563 | 0.07449 | -0.001 | 7.564
11 | 0.591 | 0.08072 | -0.001 | 7.317
11.5 | 0.616 | 0.08976 | -0.001 | 6.869
12 | 0.643 | 0.08608 | -0.001 | 7.47
12.5 | 0.67 | 0.0886 | -0.001 | 7.562
13 | 0.699 | 0.09208 | -0.002 | 7.586
13.5 | 0.726 | 0.09705 | -0.002 | 7.485
14 | 0.754 | 0.10188 | -0.002 | 7.402
14.5 | 0.782 | 0.10747 | -0.002 | 7.276
15 | 0.805 | 0.10942 | -0.002 | 7.356
15.5 | 0.831 | 0.11419 | -0.002 | 7.279
16 | 0.858 | 0.11738 | -0.002 | 7.312
16.5 | 0.888 | 0.11979 | -0.003 | 7.411
17 | 0.916 | 0.12313 | -0.003 | 7.439
17.5 | 0.946 | 0.12715 | -0.003 | 7.438
18 | 0.973 | 0.1319 | -0.003 | 7.381
18.5 | 0.999 | 0.14009 | -0.003 | 7.132
19 | 1.019 | 0.15904 | -0.003 | 6.408
19.5 | 1.045 | 0.14686 | -0.003 | 7.115
20 | 1.072 | 0.15043 | -0.003 | 7.129

## 104. Re 8M Mach 0.50 (2)
BIGFOIL.COM POLAR EXPORT
JWL029
JWL029 9/0 |  |  |  | Cl Max: | 1.0632 | at alpha= | 8 | deg
XFOIL ncrit=9 |  |  |  | L/D Max: | 112.043 | at alpha= | 6.5 | deg
Re: | 8000000 |  |  | Cd Min: | 0.1255 | at alpha= | 13 | deg
Mach: | 0.5 |  |  | Cl=0 at alpha= | 0.0077161 | deg
|  |  |  | @ Cl=0.1, Cd= | 0.0052811
|  |  |  | @ Cl=0.4, Cd= | 0.0058169
|  |  |  | @ Cl=0.6, Cd= | 0.0062519
alpha (deg) | Cl | Cd | Cm | Cl/Cd
0 | -0.001 | 0.00527 | 0.0013 | -0.18975
0.5 | 0.0638 | 0.00527 | 0.002 | 12.1063
1 | 0.1292 | 0.00529 | 0.0026 | 24.4234
1.5 | 0.1947 | 0.00535 | 0.0033 | 36.3925
2 | 0.2602 | 0.00546 | 0.0041 | 47.6557
2.5 | 0.3257 | 0.00563 | 0.0051 | 57.8508
3 | 0.3914 | 0.0058 | 0.0062 | 67.4828
3.5 | 0.4575 | 0.00593 | 0.0074 | 77.1501
4 | 0.5242 | 0.00603 | 0.0089 | 86.932
4.5 | 0.59 | 0.00621 | 0.0108 | 95.0081
5 | 0.6544 | 0.00648 | 0.0133 | 100.9877
5.5 | 0.7181 | 0.00673 | 0.0166 | 106.7013
6 | 0.7905 | 0.00714 | 0.0187 | 110.7143
6.5 | 0.8773 | 0.00783 | 0.0186 | 112.0434
7 | 0.9582 | 0.00885 | 0.0204 | 108.2712
7.5 | 1.0353 | 0.01112 | 0.023 | 93.1025
8 | 1.0632 | 0.01595 | 0.0309 | 66.6583
8.5 | 1.0474 | 0.02327 | 0.0391 | 45.0107
9 | 1.0112 | 0.03035 | 0.0447 | 33.318
9.5 | 0.9841 | 0.04235 | 0.032 | 23.2373
10 | 0.9616 | 0.05709 | 0.0196 | 16.8436
10.5 | 0.9358 | 0.0688 | 0.0127 | 13.6017
11 | 0.9097 | 0.08042 | 0.0056 | 11.3119
11.5 | 0.885 | 0.09206 | -0.0013 | 9.6133
12 | 0.8678 | 0.10294 | -0.0072 | 8.4302
12.5 | 0.8522 | 0.11391 | -0.0128 | 7.4813
13 | 0.8358 | 0.1255 | -0.0187 | 6.6598

## 105. Re 10M Mach 0.00 (1)
BIGFOIL.COM POLAR EXPORT
JWL029
JWL029 9/0 |  |  |  | Cl Max: | 1.054 | at alpha= | 12 | deg
JavaFoil+Calcfoil stall+Eppler ext transition |  |  |  | L/D Max: | 117.249 | at alpha= | 9.5 | deg
Re: | 10000000 |  |  | Cd Min: | 0.00579 | at alpha= | -0.5 | deg
Mach: | 0 |  |  | Cl=0 at alpha= | 0.042373 | deg
|  |  |  | @ Cl=0.1, Cd= | 0.0058122
|  |  |  | @ Cl=0.4, Cd= | 0.0063537
|  |  |  | @ Cl=0.6, Cd= | 0.0068659
alpha (deg) | Cl | Cd | Cm | Cl/Cd
-17 | -0.768 | 0.09362 | 0.005 | -8.203
-16.5 | -0.797 | 0.08651 | 0.005 | -9.213
-16 | -0.825 | 0.07983 | 0.005 | -10.338
-15.5 | -0.854 | 0.07124 | 0.005 | -11.983
-15 | -0.883 | 0.05729 | 0.005 | -15.407
-14.5 | -0.909 | 0.04633 | 0.005 | -19.613
-14 | -0.934 | 0.03665 | 0.005 | -25.486
-13.5 | -0.969 | 0.0252 | 0.006 | -38.452
-13 | -0.998 | 0.01819 | 0.006 | -54.857
-12.5 | -1.018 | 0.01447 | 0.006 | -70.386
-12 | -1.028 | 0.01259 | 0.006 | -81.649
-11.5 | -1.026 | 0.01162 | 0.005 | -88.249
-11 | -1.016 | 0.01087 | 0.005 | -93.502
-10.5 | -1.001 | 0.00746 | 0.005 | -134.141
-10 | -0.981 | 0.00721 | 0.005 | -136.132
-9.5 | -0.956 | 0.00773 | 0.005 | -123.663
-9 | -0.927 | 0.00747 | 0.005 | -124.101
-8.5 | -0.894 | 0.00726 | 0.005 | -123.141
-8 | -0.858 | 0.00703 | 0.004 | -122.025
-7.5 | -0.818 | 0.0068 | 0.004 | -120.322
-7 | -0.775 | 0.00664 | 0.004 | -116.646
-6.5 | -0.729 | 0.00654 | 0.004 | -111.4
-6 | -0.68 | 0.00643 | 0.004 | -105.762
-5.5 | -0.63 | 0.00636 | 0.004 | -98.978
-5 | -0.577 | 0.00699 | 0.003 | -82.536
-4.5 | -0.523 | 0.00686 | 0.003 | -76.235
-4 | -0.468 | 0.00647 | 0.003 | -72.331
-3.5 | -0.412 | 0.0063 | 0.003 | -65.328
-3 | -0.354 | 0.0062 | 0.003 | -57.199
-2.5 | -0.297 | 0.00604 | 0.003 | -49.094
-2 | -0.238 | 0.0059 | 0.002 | -40.389
-1.5 | -0.18 | 0.00586 | 0.002 | -30.708
-1 | -0.122 | 0.00582 | 0.002 | -20.903
-0.5 | -0.063 | 0.00579 | 0.002 | -10.897
0 | -0.005 | 0.00579 | 0.002 | -0.781
0.5 | 0.054 | 0.00582 | 0.002 | 9.3
1 | 0.113 | 0.00581 | 0.001 | 19.382
1.5 | 0.171 | 0.00586 | 0.001 | 29.203
2 | 0.23 | 0.00591 | 0.001 | 38.847
2.5 | 0.288 | 0.00607 | 0.001 | 47.4
3 | 0.346 | 0.00624 | 0.001 | 55.44
3.5 | 0.403 | 0.00636 | 0.001 | 63.447
4 | 0.46 | 0.00653 | 0 | 70.462
4.5 | 0.516 | 0.00663 | 0 | 77.867
5 | 0.571 | 0.00678 | 0 | 84.255
5.5 | 0.625 | 0.00694 | 0 | 90.05
6 | 0.677 | 0.00711 | 0 | 95.126
6.5 | 0.726 | 0.00746 | 0 | 97.327
7 | 0.774 | 0.00761 | -0.001 | 101.768
7.5 | 0.819 | 0.00786 | -0.001 | 104.197
8 | 0.862 | 0.00814 | -0.001 | 105.806
8.5 | 0.901 | 0.00841 | -0.001 | 107.096
9 | 0.937 | 0.00881 | -0.001 | 106.365
9.5 | 0.968 | 0.00826 | -0.001 | 117.249
10 | 0.996 | 0.00864 | -0.002 | 115.297
10.5 | 1.02 | 0.00913 | -0.002 | 111.679
11 | 1.037 | 0.01094 | -0.002 | 94.784
11.5 | 1.05 | 0.01157 | -0.002 | 90.714
12 | 1.054 | 0.01265 | -0.002 | 83.309
12.5 | 1.047 | 0.01452 | -0.002 | 72.065
13 | 1.025 | 0.0191 | -0.002 | 53.661
13.5 | 0.992 | 0.02822 | -0.002 | 35.168
14 | 0.964 | 0.0389 | -0.002 | 24.78
14.5 | 0.928 | 0.05571 | -0.002 | 16.658
15 | 0.905 | 0.0635 | -0.002 | 14.257
15.5 | 0.871 | 0.0763 | -0.002 | 11.414
16 | 0.84 | 0.08702 | -0.002 | 9.65
16.5 | 0.814 | 0.09222 | -0.003 | 8.827
17 | 0.783 | 0.10218 | -0.003 | 7.663

## 106. Re 10M Mach 0.00 (2)
BIGFOIL.COM POLAR EXPORT
JWL029
JWL029 9/0 |  |  |  | Cl Max: | 1.8218 | at alpha= | 19.5 | deg
XFOIL ncrit=9 |  |  |  | L/D Max: | 126.508 | at alpha= | 9.5 | deg
Re: | 10000000 |  |  | Cd Min: | 0.03514 | at alpha= | 20 | deg
Mach: | 0 |  |  | Cl=0 at alpha= | 0.010889 | deg
|  |  |  | @ Cl=0.1, Cd= | 0.0050717
|  |  |  | @ Cl=0.4, Cd= | 0.0055384
|  |  |  | @ Cl=0.6, Cd= | 0.0058742
alpha (deg) | Cl | Cd | Cm | Cl/Cd
-20 | -1.8011 | 0.03395 | -0.0428 | -53.0515
-19.5 | -1.8025 | 0.02898 | -0.0436 | -62.1981
-19 | -1.8032 | 0.02551 | -0.0412 | -70.686
-18.5 | -1.7976 | 0.02323 | -0.0371 | -77.3827
-18 | -1.7888 | 0.02161 | -0.0318 | -82.7765
-17.5 | -1.7739 | 0.02042 | -0.0262 | -86.8707
-17 | -1.7432 | 0.01926 | -0.0232 | -90.5088
-16.5 | -1.7075 | 0.01824 | -0.0208 | -93.6129
-16 | -1.6688 | 0.0173 | -0.0188 | -96.4624
-15.5 | -1.6281 | 0.01638 | -0.017 | -99.3956
-15 | -1.584 | 0.01568 | -0.0155 | -101.0204
-14.5 | -1.5409 | 0.01475 | -0.0139 | -104.4678
-14 | -1.4974 | 0.01377 | -0.0123 | -108.7436
-13.5 | -1.452 | 0.01292 | -0.0109 | -112.3839
-13 | -1.4049 | 0.01217 | -0.0097 | -115.4396
-12.5 | -1.3566 | 0.01153 | -0.0086 | -117.6583
-12 | -1.3075 | 0.01094 | -0.0076 | -119.5155
-11.5 | -1.2577 | 0.01042 | -0.0066 | -120.7006
-11 | -1.2077 | 0.00994 | -0.0056 | -121.499
-10.5 | -1.1575 | 0.0095 | -0.0046 | -121.8421
-10 | -1.1073 | 0.00911 | -0.0035 | -121.5477
-9.5 | -1.0573 | 0.00872 | -0.0023 | -121.25
-9 | -1.0085 | 0.00826 | -0.0008 | -122.0944
-8.5 | -0.9516 | 0.00778 | -0.0011 | -122.3136
-8 | -0.8907 | 0.00737 | -0.0022 | -120.8548
-7 | -0.7681 | 0.00667 | -0.0046 | -115.1574
-6.5 | -0.7088 | 0.0064 | -0.0052 | -110.75
-5.5 | -0.6048 | 0.00613 | -0.0031 | -98.6623
-5 | -0.5511 | 0.00605 | -0.0024 | -91.0909
-4.5 | -0.4965 | 0.00599 | -0.002 | -82.8881
-4 | -0.443 | 0.0057 | -0.0013 | -77.7193
-3.5 | -0.388 | 0.00562 | -0.001 | -69.0391
-3 | -0.3327 | 0.00555 | -0.0007 | -59.9459
-2.5 | -0.2778 | 0.00539 | -0.0003 | -51.5399
-2 | -0.2227 | 0.00527 | 0 | -42.2581
-1.5 | -0.1675 | 0.00516 | 0.0004 | -32.4612
-1 | -0.1123 | 0.00509 | 0.0007 | -22.0629
-0.5 | -0.0564 | 0.0051 | 0.0009 | -11.0588
0 | -0.0012 | 0.00513 | 0.0012 | -0.23392
0.5 | 0.0539 | 0.00508 | 0.0015 | 10.6102
1 | 0.1096 | 0.00507 | 0.0018 | 21.6174
1.5 | 0.1651 | 0.00508 | 0.002 | 32.5
2 | 0.2205 | 0.00515 | 0.0023 | 42.8155
2.5 | 0.2756 | 0.00528 | 0.0027 | 52.197
3 | 0.3307 | 0.0054 | 0.003 | 61.2407
3.5 | 0.3856 | 0.00552 | 0.0034 | 69.8551
4 | 0.4404 | 0.00559 | 0.0038 | 78.7835
4.5 | 0.4951 | 0.00564 | 0.0042 | 87.7837
5 | 0.5493 | 0.0057 | 0.0047 | 96.3684
5.5 | 0.6017 | 0.00588 | 0.0056 | 102.3299
6 | 0.653 | 0.00603 | 0.0068 | 108.2919
6.5 | 0.7055 | 0.00627 | 0.0078 | 112.5199
7 | 0.7681 | 0.00655 | 0.0063 | 117.2672
8 | 0.891 | 0.00729 | 0.0039 | 122.2222
8.5 | 0.9519 | 0.00764 | 0.0028 | 124.5942
9 | 1.0122 | 0.00801 | 0.0017 | 126.367
9.5 | 1.0614 | 0.00839 | 0.0031 | 126.5077
10 | 1.1111 | 0.00882 | 0.0044 | 125.9751
10.5 | 1.1605 | 0.00932 | 0.0056 | 124.5172
11 | 1.2093 | 0.00989 | 0.0069 | 122.275
11.5 | 1.2587 | 0.01037 | 0.008 | 121.379
12 | 1.3082 | 0.01085 | 0.0091 | 120.5714
12.5 | 1.3572 | 0.01137 | 0.0101 | 119.3668
13 | 1.4056 | 0.01194 | 0.0112 | 117.7219
13.5 | 1.453 | 0.01259 | 0.0124 | 115.4091
14 | 1.4992 | 0.01332 | 0.0137 | 112.5526
14.5 | 1.5436 | 0.01418 | 0.0152 | 108.8575
15 | 1.5864 | 0.01512 | 0.0169 | 104.9206
15.5 | 1.6287 | 0.01599 | 0.0186 | 101.8574
16 | 1.6693 | 0.01691 | 0.0204 | 98.7167
16.5 | 1.7083 | 0.01783 | 0.0225 | 95.8104
17 | 1.7436 | 0.01888 | 0.0249 | 92.3517
17.5 | 1.7743 | 0.02004 | 0.0279 | 88.5379
18 | 1.7894 | 0.02129 | 0.0334 | 84.0488
18.5 | 1.7999 | 0.02292 | 0.0384 | 78.5297
19 | 1.8099 | 0.02549 | 0.0412 | 71.0043
19.5 | 1.8218 | 0.02936 | 0.0405 | 62.0504
20 | 1.819 | 0.03514 | 0.0385 | 51.7644

## 107. Re 10M Mach 0.10 (1)
BIGFOIL.COM POLAR EXPORT
JWL029
JWL029 9/0 |  |  |  | Cl Max: | 1.04 | at alpha= | 11.5 | deg
JavaFoil+Calcfoil stall+Eppler ext transition |  |  |  | L/D Max: | 121.505 | at alpha= | 10.5 | deg
Re: | 10000000 |  |  | Cd Min: | 0.0058 | at alpha= | -0.5 | deg
Mach: | 0.1 |  |  | Cl=0 at alpha= | 0.042373 | deg
|  |  |  | @ Cl=0.1, Cd= | 0.0058178
|  |  |  | @ Cl=0.4, Cd= | 0.006376
|  |  |  | @ Cl=0.6, Cd= | 0.0068783
alpha (deg) | Cl | Cd | Cm | Cl/Cd
-16.5 | -0.752 | 0.08981 | 0.005 | -8.375
-16 | -0.784 | 0.0835 | 0.005 | -9.383
-15.5 | -0.814 | 0.07568 | 0.005 | -10.76
-15 | -0.841 | 0.06441 | 0.005 | -13.061
-14.5 | -0.87 | 0.05254 | 0.005 | -16.557
-14 | -0.896 | 0.04292 | 0.005 | -20.877
-13.5 | -0.932 | 0.03013 | 0.005 | -30.94
-13 | -0.966 | 0.02102 | 0.006 | -45.97
-12.5 | -0.994 | 0.01566 | 0.006 | -63.485
-12 | -1.01 | 0.01323 | 0.006 | -76.322
-11.5 | -1.014 | 0.01191 | 0.005 | -85.105
-11 | -1.008 | 0.01106 | 0.005 | -91.093
-10.5 | -0.995 | 0.01039 | 0.005 | -95.782
-10 | -0.977 | 0.00727 | 0.005 | -134.368
-9.5 | -0.954 | 0.00782 | 0.005 | -122.064
-9 | -0.927 | 0.00755 | 0.005 | -122.76
-8.5 | -0.895 | 0.00733 | 0.005 | -122.051
-8 | -0.859 | 0.00705 | 0.004 | -121.833
-7.5 | -0.82 | 0.00682 | 0.004 | -120.255
-7 | -0.777 | 0.00665 | 0.004 | -116.788
-6.5 | -0.731 | 0.00655 | 0.004 | -111.718
-6 | -0.683 | 0.00649 | 0.004 | -105.276
-5.5 | -0.632 | 0.00636 | 0.004 | -99.467
-5 | -0.58 | 0.00699 | 0.003 | -82.963
-4.5 | -0.526 | 0.00687 | 0.003 | -76.523
-4 | -0.47 | 0.00648 | 0.003 | -72.51
-3.5 | -0.414 | 0.00632 | 0.003 | -65.474
-3 | -0.356 | 0.00622 | 0.003 | -57.284
-2.5 | -0.298 | 0.00602 | 0.003 | -49.523
-2 | -0.24 | 0.00591 | 0.002 | -40.571
-1.5 | -0.181 | 0.00584 | 0.002 | -30.972
-1 | -0.122 | 0.00581 | 0.002 | -21.043
-0.5 | -0.063 | 0.0058 | 0.002 | -10.939
0 | -0.005 | 0.00584 | 0.002 | -0.778
0.5 | 0.054 | 0.00581 | 0.002 | 9.363
1 | 0.113 | 0.00582 | 0.001 | 19.443
1.5 | 0.172 | 0.00587 | 0.001 | 29.297
2 | 0.231 | 0.00595 | 0.001 | 38.792
2.5 | 0.289 | 0.00606 | 0.001 | 47.687
3 | 0.348 | 0.00623 | 0.001 | 55.771
3.5 | 0.405 | 0.00639 | 0.001 | 63.451
4 | 0.463 | 0.00653 | 0 | 70.864
4.5 | 0.519 | 0.00667 | 0 | 77.727
5 | 0.574 | 0.00679 | 0 | 84.556
5.5 | 0.627 | 0.00697 | 0 | 89.975
6 | 0.679 | 0.00718 | 0 | 94.613
6.5 | 0.729 | 0.00747 | 0 | 97.628
7 | 0.777 | 0.00769 | -0.001 | 101.056
7.5 | 0.822 | 0.00794 | -0.001 | 103.554
8 | 0.864 | 0.00822 | -0.001 | 105.064
8.5 | 0.902 | 0.00849 | -0.001 | 106.281
9 | 0.937 | 0.0089 | -0.001 | 105.316
9.5 | 0.967 | 0.00834 | -0.001 | 116.027
10 | 0.994 | 0.00878 | -0.002 | 113.192
10.5 | 1.015 | 0.00835 | -0.002 | 121.505
11 | 1.031 | 0.01109 | -0.002 | 92.977
11.5 | 1.04 | 0.01185 | -0.002 | 87.72
12 | 1.038 | 0.01318 | -0.002 | 78.773
12.5 | 1.022 | 0.01619 | -0.002 | 63.09
13 | 0.994 | 0.02239 | -0.002 | 44.384
13.5 | 0.958 | 0.03373 | -0.002 | 28.388
14 | 0.928 | 0.04538 | -0.002 | 20.446
14.5 | 0.896 | 0.05992 | -0.002 | 14.959
15 | 0.867 | 0.07037 | -0.002 | 12.322
15.5 | 0.83 | 0.08397 | -0.002 | 9.879
16 | 0.797 | 0.09315 | -0.002 | 8.56
16.5 | 0.767 | 0.09962 | -0.002 | 7.699

## 108. Re 10M Mach 0.10 (2)
BIGFOIL.COM POLAR EXPORT
JWL029
JWL029 9/0 |  |  |  | Cl Max: | 1.7955 | at alpha= | 19 | deg
XFOIL ncrit=9 |  |  |  | L/D Max: | 126.213 | at alpha= | 9 | deg
Re: | 10000000 |  |  | Cd Min: | 0.04813 | at alpha= | 20 | deg
Mach: | 0.1 |  |  | Cl=0 at alpha= | 0.010811 | deg
|  |  |  | @ Cl=0.1, Cd= | 0.0050818
|  |  |  | @ Cl=0.4, Cd= | 0.0055453
|  |  |  | @ Cl=0.6, Cd= | 0.0058912
alpha (deg) | Cl | Cd | Cm | Cl/Cd
-20 | -1.7571 | 0.0453 | -0.0373 | -38.7881
-19.5 | -1.7751 | 0.03557 | -0.044 | -49.9044
-19 | -1.7756 | 0.02978 | -0.0463 | -59.6239
-18.5 | -1.7778 | 0.02593 | -0.0442 | -68.5615
-18 | -1.7745 | 0.02342 | -0.0398 | -75.7686
-17.5 | -1.7666 | 0.02172 | -0.0341 | -81.3352
-17 | -1.7501 | 0.0204 | -0.0284 | -85.7892
-16.5 | -1.7179 | 0.01918 | -0.0253 | -89.5673
-16 | -1.6809 | 0.0181 | -0.0227 | -92.8674
-15.5 | -1.6411 | 0.01706 | -0.0204 | -96.1958
-15 | -1.5969 | 0.01629 | -0.0186 | -98.0295
-14.5 | -1.5526 | 0.01542 | -0.0168 | -100.6874
-14 | -1.5083 | 0.01446 | -0.0151 | -104.3084
-13.5 | -1.4638 | 0.0134 | -0.0132 | -109.2388
-13 | -1.4168 | 0.01255 | -0.0117 | -112.8924
-12.5 | -1.3682 | 0.01183 | -0.0104 | -115.6551
-12 | -1.3185 | 0.01119 | -0.0092 | -117.8284
-11.5 | -1.2682 | 0.01062 | -0.008 | -119.4162
-11 | -1.2176 | 0.0101 | -0.0068 | -120.5545
-10.5 | -1.1668 | 0.00963 | -0.0057 | -121.163
-10 | -1.116 | 0.00921 | -0.0044 | -121.1726
-9.5 | -1.0654 | 0.00881 | -0.0031 | -120.9308
-9 | -1.0156 | 0.00839 | -0.0016 | -121.0489
-8.5 | -0.9589 | 0.00787 | -0.0016 | -121.8424
-8 | -0.8974 | 0.00743 | -0.0027 | -120.7806
-7 | -0.7735 | 0.00671 | -0.0049 | -115.2757
-6.5 | -0.7135 | 0.00643 | -0.0056 | -110.9642
-6 | -0.6614 | 0.00627 | -0.0043 | -105.4864
-5.5 | -0.6086 | 0.00615 | -0.0033 | -98.9593
-5 | -0.5546 | 0.00607 | -0.0026 | -91.3674
-4.5 | -0.4996 | 0.00601 | -0.0021 | -83.1281
-4 | -0.4455 | 0.00575 | -0.0015 | -77.4783
-3.5 | -0.3904 | 0.00563 | -0.0011 | -69.3428
-3 | -0.3347 | 0.00556 | -0.0007 | -60.1978
-2.5 | -0.2794 | 0.00541 | -0.0003 | -51.6451
-2 | -0.224 | 0.00528 | 0 | -42.4242
-1.5 | -0.1685 | 0.00516 | 0.0003 | -32.655
-1 | -0.1129 | 0.00509 | 0.0006 | -22.1807
-0.5 | -0.0567 | 0.0051 | 0.0009 | -11.1176
0 | -0.0012 | 0.00513 | 0.0012 | -0.23392
0.5 | 0.0543 | 0.00509 | 0.0015 | 10.668
1 | 0.1102 | 0.00508 | 0.0018 | 21.6929
1.5 | 0.1661 | 0.00508 | 0.0021 | 32.6969
2 | 0.2218 | 0.00516 | 0.0024 | 42.9845
2.5 | 0.2772 | 0.00528 | 0.0027 | 52.5
3 | 0.3326 | 0.00541 | 0.0031 | 61.4787
3.5 | 0.3879 | 0.00553 | 0.0035 | 70.1447
4 | 0.4432 | 0.0056 | 0.0039 | 79.1429
4.5 | 0.4982 | 0.00566 | 0.0043 | 88.0212
5 | 0.5527 | 0.00573 | 0.0049 | 96.4572
5.5 | 0.6055 | 0.00591 | 0.0058 | 102.4535
6 | 0.6572 | 0.00606 | 0.0071 | 108.4488
6.5 | 0.7102 | 0.00629 | 0.0081 | 112.9094
7 | 0.7736 | 0.00658 | 0.0067 | 117.5684
7.5 | 0.8356 | 0.00694 | 0.0056 | 120.4035
8 | 0.8976 | 0.00735 | 0.0044 | 122.1224
8.5 | 0.9593 | 0.0077 | 0.0033 | 124.5844
9 | 1.0198 | 0.00808 | 0.0025 | 126.2129
9.5 | 1.0696 | 0.00848 | 0.004 | 126.1321
10 | 1.1198 | 0.00894 | 0.0053 | 125.2573
10.5 | 1.1697 | 0.00948 | 0.0067 | 123.3861
11 | 1.2193 | 0.01005 | 0.0081 | 121.3234
11.5 | 1.2695 | 0.01053 | 0.0094 | 120.5603
12 | 1.3196 | 0.01104 | 0.0106 | 119.529
12.5 | 1.3692 | 0.01161 | 0.0119 | 117.9328
13 | 1.418 | 0.01225 | 0.0132 | 115.7551
13.5 | 1.4656 | 0.01298 | 0.0146 | 112.9122
14 | 1.5119 | 0.01381 | 0.0162 | 109.4786
14.5 | 1.5558 | 0.01481 | 0.0181 | 105.0506
15 | 1.5992 | 0.01575 | 0.02 | 101.5365
15.5 | 1.6424 | 0.01661 | 0.0219 | 98.8802
16 | 1.6822 | 0.01764 | 0.0242 | 95.3628
16.5 | 1.7195 | 0.01871 | 0.0268 | 91.9027
17 | 1.7514 | 0.01997 | 0.03 | 87.7016
17.5 | 1.7688 | 0.02133 | 0.0354 | 82.9255
18 | 1.7767 | 0.02313 | 0.0411 | 76.8137
18.5 | 1.7888 | 0.0258 | 0.0436 | 69.3333
19 | 1.7955 | 0.03033 | 0.0428 | 59.1988
19.5 | 1.7871 | 0.03716 | 0.0399 | 48.092
20 | 1.7566 | 0.04813 | 0.033 | 36.497

## 109. Re 10M Mach 0.25 (1)
BIGFOIL.COM POLAR EXPORT
JWL029
JWL029 9/0 |  |  |  | Cl Max: | 0.97 | at alpha= | 10.5 | deg
JavaFoil+Calcfoil stall+Eppler ext transition |  |  |  | L/D Max: | 112.603 | at alpha= | 10 | deg
Re: | 10000000 |  |  | Cd Min: | 0.00583 | at alpha= | -0.5 | deg
Mach: | 0.25 |  |  | Cl=0 at alpha= | 0.040984 | deg
|  |  |  | @ Cl=0.1, Cd= | 0.0058767
|  |  |  | @ Cl=0.4, Cd= | 0.0064366
|  |  |  | @ Cl=0.6, Cd= | 0.10545
alpha (deg) | Cl | Cd | Cm | Cl/Cd
-15 | -0.547 | 0.08493 | 0.005 | -6.436
-14.5 | -0.599 | 0.07526 | 0.005 | -7.965
-14 | -0.648 | 0.06779 | 0.005 | -9.553
-13.5 | -0.696 | 0.0573 | 0.005 | -12.153
-13 | -0.743 | 0.04742 | 0.005 | -15.662
-12.5 | -0.788 | 0.03727 | 0.005 | -21.146
-12 | -0.83 | 0.02869 | 0.005 | -28.925
-11.5 | -0.887 | 0.01734 | 0.005 | -51.177
-11 | -0.928 | 0.01284 | 0.005 | -72.296
-10.5 | -0.94 | 0.01178 | 0.005 | -79.808
-10 | -0.941 | 0.01084 | 0.005 | -86.76
-9.5 | -0.932 | 0.00736 | 0.005 | -126.689
-9 | -0.916 | 0.00793 | 0.005 | -115.517
-8.5 | -0.892 | 0.00767 | 0.005 | -116.253
-8 | -0.863 | 0.00734 | 0.005 | -117.495
-7.5 | -0.828 | 0.00702 | 0.004 | -117.99
-7 | -0.788 | 0.00683 | 0.004 | -115.399
-6.5 | -0.745 | 0.0067 | 0.004 | -111.126
-6 | -0.697 | 0.00656 | 0.004 | -106.231
-5.5 | -0.647 | 0.0065 | 0.004 | -99.505
-5 | -0.594 | 0.00636 | 0.004 | -93.405
-4.5 | -0.539 | 0.00696 | 0.003 | -77.495
-4 | -0.482 | 0.00656 | 0.003 | -73.575
-3.5 | -0.425 | 0.00638 | 0.003 | -66.526
-3 | -0.366 | 0.00628 | 0.003 | -58.302
-2.5 | -0.306 | 0.00608 | 0.003 | -50.366
-2 | -0.246 | 0.00594 | 0.003 | -41.435
-1.5 | -0.186 | 0.0059 | 0.002 | -31.542
-1 | -0.126 | 0.00585 | 0.002 | -21.47
-0.5 | -0.065 | 0.00583 | 0.002 | -11.186
0 | -0.005 | 0.00585 | 0.002 | -0.798
0.5 | 0.056 | 0.00584 | 0.002 | 9.568
1 | 0.116 | 0.00589 | 0.002 | 19.769
1.5 | 0.177 | 0.00593 | 0.001 | 29.814
2 | 0.237 | 0.00597 | 0.001 | 39.688
2.5 | 0.297 | 0.00611 | 0.001 | 48.656
3 | 0.357 | 0.00632 | 0.001 | 56.519
3.5 | 0.416 | 0.00648 | 0.001 | 64.217
4 | 0.475 | 0.00663 | 0 | 71.669
4.5 | 0.532 | 0.00673 | 0 | 79.041
5 | 0.588 | 0.0069 | 0 | 85.212
5.5 | 0.642 | 0.00711 | 0 | 90.401
6 | 0.695 | 0.00747 | 0 | 93.004
6.5 | 0.744 | 0.00767 | 0 | 97.03
7 | 0.79 | 0.00791 | -0.001 | 99.938
7.5 | 0.833 | 0.00822 | -0.001 | 101.291
8 | 0.871 | 0.00859 | -0.001 | 101.425
8.5 | 0.904 | 0.00803 | -0.001 | 112.494
9 | 0.931 | 0.00842 | -0.001 | 110.556
9.5 | 0.953 | 0.00895 | -0.001 | 106.463
10 | 0.966 | 0.00858 | -0.002 | 112.603
10.5 | 0.97 | 0.0117 | -0.002 | 82.898
11 | 0.957 | 0.01331 | -0.002 | 71.929
11.5 | 0.925 | 0.01741 | -0.002 | 53.119
12 | 0.871 | 0.02866 | -0.002 | 30.405
12.5 | 0.817 | 0.04509 | -0.002 | 18.127
13 | 0.771 | 0.06008 | -0.002 | 12.839
13.5 | 0.727 | 0.07404 | -0.002 | 9.821
14 | 0.686 | 0.08351 | -0.002 | 8.219
14.5 | 0.644 | 0.09128 | -0.002 | 7.053
15 | 0.589 | 0.09824 | -0.002 | 5.995
15.5 | 0.523 | 0.10545 | -0.002 | 4.961

## 110. Re 10M Mach 0.25 (2)
BIGFOIL.COM POLAR EXPORT
JWL029
JWL029 9/0 |  |  |  | Cl Max: | 1.6556 | at alpha= | 16 | deg
XFOIL ncrit=9 |  |  |  | L/D Max: | 124.136 | at alpha= | 9 | deg
Re: | 10000000 |  |  | Cd Min: | 0.19 | at alpha= | 20 | deg
Mach: | 0.25 |  |  | Cl=0 at alpha= | 0.01049 | deg
|  |  |  | @ Cl=0.1, Cd= | 0.00511
|  |  |  | @ Cl=0.4, Cd= | 0.0055783
|  |  |  | @ Cl=0.6, Cd= | 0.0059482
alpha (deg) | Cl | Cd | Cm | Cl/Cd
-19.5 | -1.0264 | 0.18044 | 0.047 | -5.6883
-19 | -1.0547 | 0.16384 | 0.0358 | -6.4374
-18.5 | -1.1077 | 0.14302 | 0.0216 | -7.7451
-18 | -1.2259 | 0.11301 | 0.0012 | -10.8477
-17.5 | -1.3683 | 0.08622 | -0.0137 | -15.8699
-17 | -1.4567 | 0.0666 | -0.025 | -21.8724
-16.5 | -1.5351 | 0.04674 | -0.0396 | -32.8434
-16 | -1.556 | 0.03512 | -0.0494 | -44.3052
-15.5 | -1.5663 | 0.02791 | -0.0525 | -56.1197
-15 | -1.577 | 0.02428 | -0.0467 | -64.9506
-14.5 | -1.5791 | 0.02169 | -0.0384 | -72.8031
-14 | -1.5515 | 0.01948 | -0.0334 | -79.6458
-13.5 | -1.5142 | 0.01762 | -0.0293 | -85.9364
-13 | -1.4707 | 0.01607 | -0.0258 | -91.5184
-12.5 | -1.4223 | 0.01484 | -0.0228 | -95.8423
-12 | -1.3775 | 0.01315 | -0.0195 | -104.7529
-11.5 | -1.3251 | 0.01221 | -0.017 | -108.5258
-11 | -1.2717 | 0.01139 | -0.0147 | -111.6506
-10.5 | -1.2179 | 0.01067 | -0.0125 | -114.1425
-10 | -1.1642 | 0.01002 | -0.0104 | -116.1876
-9.5 | -1.1107 | 0.00944 | -0.0082 | -117.6589
-9 | -1.0571 | 0.00895 | -0.0061 | -118.1117
-8.5 | -0.9995 | 0.00848 | -0.005 | -117.8656
-8 | -0.9347 | 0.00782 | -0.0055 | -119.5269
-7.5 | -0.8688 | 0.00734 | -0.0063 | -118.3651
-7 | -0.8039 | 0.00694 | -0.007 | -115.8357
-6.5 | -0.7398 | 0.00659 | -0.0075 | -112.261
-6 | -0.6851 | 0.00639 | -0.006 | -107.2144
-5.5 | -0.63 | 0.00627 | -0.0046 | -100.4785
-5 | -0.5738 | 0.00616 | -0.0036 | -93.1494
-4.5 | -0.5167 | 0.00608 | -0.0029 | -84.9836
-4 | -0.4595 | 0.00598 | -0.0023 | -76.8395
-3.5 | -0.4033 | 0.00569 | -0.0016 | -70.8787
-3 | -0.3456 | 0.00562 | -0.0011 | -61.4947
-2.5 | -0.2883 | 0.00547 | -0.0007 | -52.7057
-2 | -0.2312 | 0.00531 | -0.0002 | -43.5405
-1.5 | -0.1738 | 0.0052 | 0.0002 | -33.4231
-1 | -0.1164 | 0.00513 | 0.0006 | -22.6901
-0.5 | -0.0585 | 0.00512 | 0.0009 | -11.4258
0 | -0.0012 | 0.00514 | 0.0012 | -0.23346
0.5 | 0.056 | 0.00511 | 0.0016 | 10.9589
1 | 0.1138 | 0.00511 | 0.0019 | 22.2701
1.5 | 0.1714 | 0.00511 | 0.0023 | 33.5421
2 | 0.2289 | 0.00521 | 0.0026 | 43.9347
2.5 | 0.2863 | 0.00532 | 0.0031 | 53.8158
3 | 0.3435 | 0.00547 | 0.0035 | 62.7971
3.5 | 0.4009 | 0.00558 | 0.004 | 71.8459
4 | 0.4583 | 0.00565 | 0.0046 | 81.115
4.5 | 0.5154 | 0.00573 | 0.0052 | 89.9476
5 | 0.5719 | 0.00583 | 0.006 | 98.0961
5.5 | 0.6266 | 0.00606 | 0.0073 | 103.3993
6 | 0.6806 | 0.00622 | 0.0088 | 109.4212
6.5 | 0.7371 | 0.00644 | 0.01 | 114.4565
7 | 0.8044 | 0.0068 | 0.0087 | 118.2941
7.5 | 0.8697 | 0.00725 | 0.0079 | 119.9586
8 | 0.9355 | 0.00764 | 0.0072 | 122.4476
8.5 | 1.001 | 0.00808 | 0.0065 | 123.8861
9 | 1.0626 | 0.00856 | 0.0069 | 124.1355
9.5 | 1.1155 | 0.0091 | 0.0091 | 122.5824
10 | 1.1682 | 0.00981 | 0.0113 | 119.0826
10.5 | 1.2223 | 0.01039 | 0.0134 | 117.642
11 | 1.2762 | 0.01101 | 0.0156 | 115.9128
11.5 | 1.3295 | 0.01174 | 0.018 | 113.2453
12 | 1.3824 | 0.01255 | 0.0204 | 110.1514
12.5 | 1.4341 | 0.01349 | 0.0231 | 106.3084
13 | 1.4809 | 0.01489 | 0.0263 | 99.456
13.5 | 1.5292 | 0.01606 | 0.0295 | 95.2179
14 | 1.5743 | 0.01741 | 0.033 | 90.425
14.5 | 1.6134 | 0.01906 | 0.0371 | 84.6485
15 | 1.6427 | 0.02109 | 0.0421 | 77.89
15.5 | 1.6534 | 0.02311 | 0.0494 | 71.5448
16 | 1.6556 | 0.027 | 0.053 | 61.3185
16.5 | 1.653 | 0.03305 | 0.0515 | 50.0151
17 | 1.6215 | 0.04471 | 0.0428 | 36.2671
17.5 | 1.5599 | 0.06168 | 0.0302 | 25.2902
18 | 1.4439 | 0.08547 | 0.0146 | 16.8936
18.5 | 1.292 | 0.11466 | -0.0034 | 11.2681
19 | 1.1122 | 0.15078 | -0.0249 | 7.3763
19.5 | 1.0578 | 0.17134 | -0.0385 | 6.1737
20 | 1.0212 | 0.19 | -0.051 | 5.3747

## 111. Re 10M Mach 0.50 (1)
BIGFOIL.COM POLAR EXPORT
JWL029
JWL029 9/0 |  |  |  | Cl Max: | 1.074 | at alpha= | 20 | deg
JavaFoil+Calcfoil stall+Eppler ext transition |  |  |  | L/D Max: | 97.789 | at alpha= | 6 | deg
Re: | 10000000 |  |  | Cd Min: | 0.00595 | at alpha= | -0.5 | deg
Mach: | 0.5 |  |  | Cl=0 at alpha= | 0.037313 | deg
|  |  |  | @ Cl=0.1, Cd= | 0.0060024
|  |  |  | @ Cl=0.4, Cd= | 0.0065873
|  |  |  | @ Cl=0.6, Cd= | 0.082235
alpha (deg) | Cl | Cd | Cm | Cl/Cd
-20 | -1.068 | 0.15116 | 0.006 | -7.063
-19.5 | -1.039 | 0.14968 | 0.006 | -6.942
-19 | -1.014 | 0.15479 | 0.005 | -6.548
-18.5 | -0.995 | 0.13532 | 0.006 | -7.354
-18 | -0.971 | 0.12605 | 0.006 | -7.704
-17.5 | -0.944 | 0.12093 | 0.006 | -7.81
-17 | -0.915 | 0.11823 | 0.005 | -7.743
-16.5 | -0.886 | 0.11655 | 0.005 | -7.6
-16 | -0.858 | 0.1138 | 0.005 | -7.535
-15.5 | -0.829 | 0.11074 | 0.004 | -7.483
-15 | -0.803 | 0.10599 | 0.004 | -7.573
-14.5 | -0.781 | 0.10506 | 0.005 | -7.43
-14 | -0.755 | 0.09749 | 0.004 | -7.742
-13.5 | -0.727 | 0.09372 | 0.004 | -7.757
-13 | -0.699 | 0.09103 | 0.004 | -7.676
-12.5 | -0.67 | 0.08696 | 0.004 | -7.71
-12 | -0.643 | 0.08375 | 0.003 | -7.677
-11.5 | -0.617 | 0.08834 | 0.003 | -6.981
-11 | -0.592 | 0.07934 | 0.003 | -7.459
-10.5 | -0.565 | 0.07349 | 0.003 | -7.682
-10 | -0.537 | 0.0696 | 0.003 | -7.722
-9.5 | -0.512 | 0.06782 | 0.003 | -7.547
-9 | -0.491 | 0.05665 | 0.003 | -8.67
-8.5 | -0.529 | 0.01844 | 0.005 | -28.719
-8 | -0.529 | 0.01175 | 0.005 | -45.034
-7.5 | -0.5 | 0.01047 | 0.005 | -47.712
-7 | -0.696 | 0.00733 | 0.005 | -94.875
-6.5 | -0.745 | 0.00773 | 0.005 | -96.359
-6 | -0.732 | 0.00736 | 0.004 | -99.401
-5.5 | -0.697 | 0.00703 | 0.004 | -99.05
-5 | -0.649 | 0.00682 | 0.004 | -95.292
-4.5 | -0.595 | 0.00662 | 0.004 | -89.773
-4 | -0.535 | 0.00618 | 0.004 | -86.648
-3.5 | -0.473 | 0.00606 | 0.003 | -78.035
-3 | -0.408 | 0.00653 | 0.003 | -62.48
-2.5 | -0.342 | 0.00633 | 0.003 | -53.949
-2 | -0.275 | 0.00616 | 0.003 | -44.634
-1.5 | -0.208 | 0.00607 | 0.003 | -34.196
-1 | -0.14 | 0.00597 | 0.002 | -23.502
-0.5 | -0.073 | 0.00595 | 0.002 | -12.236
0 | -0.005 | 0.00596 | 0.002 | -0.875
0.5 | 0.062 | 0.00598 | 0.002 | 10.444
1 | 0.13 | 0.00602 | 0.002 | 21.589
1.5 | 0.197 | 0.00612 | 0.001 | 32.269
2 | 0.265 | 0.00619 | 0.001 | 42.777
2.5 | 0.332 | 0.00636 | 0.001 | 52.143
3 | 0.398 | 0.00658 | 0.001 | 60.51
3.5 | 0.464 | 0.00682 | 0.001 | 68.021
4 | 0.528 | 0.00701 | 0.001 | 75.301
4.5 | 0.589 | 0.00722 | 0 | 81.678
5 | 0.647 | 0.00754 | 0 | 85.881
5.5 | 0.699 | 0.00724 | 0 | 96.579
6 | 0.742 | 0.00758 | 0 | 97.789
6.5 | 0.769 | 0.00805 | 0 | 95.495
7 | 0.764 | 0.00873 | -0.001 | 87.51
7.5 | 0.59 | 0.01145 | -0.001 | 51.522
8 | 0.5 | 0.0166 | -0.001 | 30.123
8.5 | 0.467 | 0.04919 | -0.001 | 9.49
9 | 0.483 | 0.06542 | -0.001 | 7.379
9.5 | 0.51 | 0.06343 | -0.001 | 8.042
10 | 0.536 | 0.06904 | -0.001 | 7.77
10.5 | 0.564 | 0.07319 | -0.001 | 7.706
11 | 0.591 | 0.07921 | -0.001 | 7.464
11.5 | 0.617 | 0.08795 | -0.001 | 7.01
12 | 0.643 | 0.08349 | -0.001 | 7.703
12.5 | 0.671 | 0.08649 | -0.002 | 7.762
13 | 0.699 | 0.09021 | -0.002 | 7.754
13.5 | 0.728 | 0.09448 | -0.002 | 7.705
14 | 0.756 | 0.09973 | -0.002 | 7.577
14.5 | 0.783 | 0.10485 | -0.002 | 7.464
15 | 0.805 | 0.10685 | -0.002 | 7.534
15.5 | 0.832 | 0.11209 | -0.002 | 7.419
16 | 0.861 | 0.11383 | -0.002 | 7.56
16.5 | 0.889 | 0.11731 | -0.003 | 7.582
17 | 0.919 | 0.11952 | -0.003 | 7.692
17.5 | 0.948 | 0.12282 | -0.003 | 7.719
18 | 0.975 | 0.12832 | -0.003 | 7.6
18.5 | 1 | 0.13688 | -0.003 | 7.308
19 | 1.019 | 0.15645 | -0.003 | 6.515
19.5 | 1.046 | 0.15106 | -0.003 | 6.922
20 | 1.074 | 0.15518 | -0.003 | 6.918

## 112. Re 10M Mach 0.50 (2)
BIGFOIL.COM POLAR EXPORT
JWL029
JWL029 9/0 |  |  |  | Cl Max: | 1.0309 | at alpha= | 7.5 | deg
XFOIL ncrit=9 |  |  |  | L/D Max: | 117.145 | at alpha= | 6.5 | deg
Re: | 10000000 |  |  | Cd Min: | 0.01023 | at alpha= | 7.5 | deg
Mach: | 0.5 |  |  | Cl=0 at alpha= | 0.0076923 | deg
|  |  |  | @ Cl=0.1, Cd= | 0.005211
|  |  |  | @ Cl=0.4, Cd= | 0.0057405
|  |  |  | @ Cl=0.6, Cd= | 0.0062517
alpha (deg) | Cl | Cd | Cm | Cl/Cd
0 | -0.001 | 0.00523 | 0.0013 | -0.1912
0.5 | 0.064 | 0.0052 | 0.002 | 12.3077
1 | 0.1297 | 0.00522 | 0.0026 | 24.8467
1.5 | 0.1953 | 0.00527 | 0.0033 | 37.0588
2 | 0.2611 | 0.00539 | 0.004 | 48.4416
2.5 | 0.3268 | 0.00556 | 0.0049 | 58.777
3 | 0.393 | 0.00573 | 0.0059 | 68.5864
3.5 | 0.46 | 0.00583 | 0.0071 | 78.9022
4 | 0.5272 | 0.00595 | 0.0084 | 88.605
4.5 | 0.5931 | 0.00623 | 0.0103 | 95.2006
5 | 0.66 | 0.00644 | 0.0124 | 102.4845
5.5 | 0.7262 | 0.0066 | 0.0151 | 110.0303
6 | 0.7919 | 0.00686 | 0.0186 | 115.4373
6.5 | 0.8657 | 0.00739 | 0.021 | 117.1448
7 | 0.9534 | 0.00839 | 0.0215 | 113.6353
7.5 | 1.0309 | 0.01023 | 0.0243 | 100.7722

## 113. Re 12M Mach 0.00 (1)
BIGFOIL.COM POLAR EXPORT
JWL029
JWL029 9/0 |  |  |  | Cl Max: | 1.057 | at alpha= | 12 | deg
JavaFoil+Calcfoil stall+Eppler ext transition |  |  |  | L/D Max: | 122.242 | at alpha= | 11 | deg
Re: | 12000000 |  |  | Cd Min: | 0.00573 | at alpha= | 0 | deg
Mach: | 0 |  |  | Cl=0 at alpha= | 0.042373 | deg
|  |  |  | @ Cl=0.1, Cd= | 0.0057834
|  |  |  | @ Cl=0.4, Cd= | 0.0063126
|  |  |  | @ Cl=0.6, Cd= | 0.0068059
alpha (deg) | Cl | Cd | Cm | Cl/Cd
-17 | -0.77 | 0.09078 | 0.005 | -8.485
-16.5 | -0.802 | 0.08156 | 0.005 | -9.832
-16 | -0.831 | 0.07502 | 0.005 | -11.071
-15.5 | -0.861 | 0.06582 | 0.005 | -13.075
-15 | -0.888 | 0.05348 | 0.005 | -16.613
-14.5 | -0.919 | 0.04104 | 0.005 | -22.39
-14 | -0.946 | 0.03171 | 0.006 | -29.833
-13.5 | -0.978 | 0.02258 | 0.006 | -43.303
-13 | -1.008 | 0.01621 | 0.006 | -62.189
-12.5 | -1.025 | 0.01351 | 0.006 | -75.863
-12 | -1.031 | 0.01208 | 0.006 | -85.327
-11.5 | -1.027 | 0.01123 | 0.005 | -91.419
-11 | -1.017 | 0.01055 | 0.005 | -96.4
-10.5 | -1.001 | 0.00728 | 0.005 | -137.492
-10 | -0.981 | 0.00796 | 0.005 | -123.335
-9.5 | -0.956 | 0.00761 | 0.005 | -125.645
-9 | -0.927 | 0.00736 | 0.005 | -125.917
-8.5 | -0.894 | 0.00718 | 0.005 | -124.63
-8 | -0.858 | 0.00691 | 0.004 | -124.086
-7.5 | -0.818 | 0.00671 | 0.004 | -121.921
-7 | -0.775 | 0.00663 | 0.004 | -116.891
-6.5 | -0.729 | 0.00651 | 0.004 | -111.961
-6 | -0.68 | 0.00639 | 0.004 | -106.525
-5.5 | -0.63 | 0.00702 | 0.004 | -89.75
-5 | -0.577 | 0.00691 | 0.003 | -83.543
-4.5 | -0.523 | 0.00674 | 0.003 | -77.661
-4 | -0.468 | 0.00639 | 0.003 | -73.219
-3.5 | -0.412 | 0.00628 | 0.003 | -65.492
-3 | -0.354 | 0.00612 | 0.003 | -57.907
-2.5 | -0.297 | 0.00598 | 0.003 | -49.548
-2 | -0.238 | 0.00588 | 0.002 | -40.547
-1.5 | -0.18 | 0.00583 | 0.002 | -30.914
-1 | -0.122 | 0.00575 | 0.002 | -21.142
-0.5 | -0.063 | 0.00575 | 0.002 | -10.98
0 | -0.005 | 0.00573 | 0.002 | -0.788
0.5 | 0.054 | 0.00576 | 0.002 | 9.398
1 | 0.113 | 0.00579 | 0.001 | 19.455
1.5 | 0.171 | 0.00586 | 0.001 | 29.216
2 | 0.23 | 0.00589 | 0.001 | 38.964
2.5 | 0.288 | 0.006 | 0.001 | 47.986
3 | 0.346 | 0.00618 | 0.001 | 55.959
3.5 | 0.403 | 0.00632 | 0.001 | 63.865
4 | 0.46 | 0.00646 | 0 | 71.327
4.5 | 0.516 | 0.00656 | 0 | 78.764
5 | 0.571 | 0.00672 | 0 | 84.972
5.5 | 0.625 | 0.00688 | 0 | 90.843
6 | 0.677 | 0.00718 | 0 | 94.201
6.5 | 0.726 | 0.00742 | 0 | 97.938
7 | 0.774 | 0.00757 | -0.001 | 102.305
7.5 | 0.819 | 0.0078 | -0.001 | 104.989
8 | 0.862 | 0.00804 | -0.001 | 107.163
8.5 | 0.901 | 0.00828 | -0.001 | 108.819
9 | 0.937 | 0.00864 | -0.001 | 108.455
9.5 | 0.969 | 0.00811 | -0.001 | 119.479
10 | 0.996 | 0.00846 | -0.002 | 117.736
10.5 | 1.02 | 0.00893 | -0.002 | 114.239
11 | 1.038 | 0.00849 | -0.002 | 122.242
11.5 | 1.051 | 0.01123 | -0.002 | 93.618
12 | 1.057 | 0.01209 | -0.002 | 87.432
12.5 | 1.052 | 0.01368 | -0.002 | 76.895
13 | 1.036 | 0.01682 | -0.002 | 61.578
13.5 | 1.006 | 0.02406 | -0.002 | 41.8
14 | 0.976 | 0.03379 | -0.002 | 28.879
14.5 | 0.938 | 0.0502 | -0.002 | 18.678
15 | 0.914 | 0.05799 | -0.003 | 15.755
15.5 | 0.875 | 0.07319 | -0.002 | 11.95
16 | 0.844 | 0.08288 | -0.003 | 10.184
16.5 | 0.817 | 0.0892 | -0.003 | 9.157
17 | 0.786 | 0.09826 | -0.003 | 8

## 114. Re 12M Mach 0.00 (2)
BIGFOIL.COM POLAR EXPORT
JWL029
JWL029 9/0 |  |  |  | Cl Max: | 1.8459 | at alpha= | 20 | deg
XFOIL ncrit=9 |  |  |  | L/D Max: | 131.221 | at alpha= | 9.5 | deg
Re: | 12000000 |  |  | Cd Min: | 0.03231 | at alpha= | 20 | deg
Mach: | 0 |  |  | Cl=0 at alpha= | 0.01083 | deg
|  |  |  | @ Cl=0.1, Cd= | 0.0050453
|  |  |  | @ Cl=0.4, Cd= | 0.0054867
|  |  |  | @ Cl=0.6, Cd= | 0.0058908
alpha (deg) | Cl | Cd | Cm | Cl/Cd
-20 | -1.8352 | 0.03021 | -0.0441 | -60.7481
-19.5 | -1.8385 | 0.0261 | -0.0427 | -70.4406
-19 | -1.8331 | 0.02362 | -0.0392 | -77.608
-18.5 | -1.8278 | 0.02169 | -0.0341 | -84.2692
-18 | -1.8189 | 0.02038 | -0.0277 | -89.2493
-17.5 | -1.7917 | 0.01923 | -0.0241 | -93.1721
-17 | -1.7578 | 0.01817 | -0.0215 | -96.7419
-16.5 | -1.7201 | 0.01721 | -0.0194 | -99.9477
-16 | -1.6797 | 0.01632 | -0.0175 | -102.9228
-15.5 | -1.6376 | 0.01548 | -0.0158 | -105.7881
-15 | -1.5928 | 0.01478 | -0.0144 | -107.7673
-14.5 | -1.5475 | 0.01405 | -0.0131 | -110.1423
-14 | -1.5009 | 0.01339 | -0.0119 | -112.0911
-13.5 | -1.4554 | 0.01251 | -0.0105 | -116.3389
-13 | -1.4084 | 0.01175 | -0.0092 | -119.8638
-12.5 | -1.3601 | 0.01109 | -0.0081 | -122.642
-12 | -1.311 | 0.0105 | -0.0071 | -124.8571
-11.5 | -1.2612 | 0.00998 | -0.0061 | -126.3727
-11 | -1.2111 | 0.00951 | -0.0051 | -127.3502
-10.5 | -1.161 | 0.00908 | -0.004 | -127.8634
-10 | -1.1107 | 0.00871 | -0.0029 | -127.5201
-9.5 | -1.0608 | 0.00834 | -0.0017 | -127.1942
-8.5 | -0.9464 | 0.00754 | -0.0024 | -125.5172
-8 | -0.8855 | 0.00712 | -0.0035 | -124.368
-7.5 | -0.8248 | 0.00675 | -0.0046 | -122.1926
-7 | -0.7657 | 0.00645 | -0.0052 | -118.7132
-6.5 | -0.7139 | 0.00627 | -0.0041 | -113.8596
-6 | -0.6613 | 0.00618 | -0.0032 | -107.0065
-5.5 | -0.6076 | 0.00611 | -0.0026 | -99.4435
-5 | -0.5533 | 0.00602 | -0.0021 | -91.9103
-4.5 | -0.4984 | 0.00595 | -0.0017 | -83.7647
-4 | -0.4436 | 0.00582 | -0.0013 | -76.2199
-3.5 | -0.3893 | 0.00557 | -0.0008 | -69.8923
-3 | -0.3338 | 0.0055 | -0.0005 | -60.6909
-2.5 | -0.2785 | 0.00537 | -0.0002 | -51.8622
-2 | -0.2233 | 0.00524 | 0.0001 | -42.6145
-1.5 | -0.1679 | 0.00513 | 0.0004 | -32.729
-1 | -0.1126 | 0.00505 | 0.0007 | -22.297
-0.5 | -0.0567 | 0.00507 | 0.0009 | -11.1834
0 | -0.0012 | 0.0051 | 0.0012 | -0.23529
0.5 | 0.0542 | 0.00507 | 0.0015 | 10.6903
1 | 0.1099 | 0.00504 | 0.0017 | 21.8056
1.5 | 0.1655 | 0.00505 | 0.002 | 32.7723
2 | 0.221 | 0.00512 | 0.0023 | 43.1641
2.5 | 0.2763 | 0.00524 | 0.0026 | 52.729
3 | 0.3315 | 0.00539 | 0.0029 | 61.5028
3.5 | 0.3868 | 0.00547 | 0.0032 | 70.713
4 | 0.442 | 0.00554 | 0.0035 | 79.7834
4.5 | 0.497 | 0.00562 | 0.0039 | 88.4342
5 | 0.5514 | 0.0057 | 0.0044 | 96.7368
5.5 | 0.6049 | 0.00591 | 0.005 | 102.3519
6 | 0.6576 | 0.00602 | 0.0058 | 109.2359
6.5 | 0.7094 | 0.00613 | 0.0069 | 115.7259
7 | 0.7622 | 0.00633 | 0.0078 | 120.4107
7.5 | 0.8245 | 0.00667 | 0.0064 | 123.6132
8.5 | 0.9471 | 0.00735 | 0.004 | 128.8571
9 | 1.0075 | 0.0077 | 0.0029 | 130.8442
9.5 | 1.0642 | 0.00811 | 0.0026 | 131.2207
10 | 1.1135 | 0.00855 | 0.004 | 130.2339
10.5 | 1.1631 | 0.00904 | 0.0052 | 128.6615
11 | 1.2129 | 0.0095 | 0.0063 | 127.6737
11.5 | 1.2626 | 0.00994 | 0.0074 | 127.0221
12 | 1.312 | 0.0104 | 0.0085 | 126.1538
12.5 | 1.3611 | 0.0109 | 0.0096 | 124.8716
13 | 1.4095 | 0.01148 | 0.0107 | 122.7787
13.5 | 1.4569 | 0.01214 | 0.0119 | 120.0082
14 | 1.5032 | 0.01288 | 0.0132 | 116.7081
14.5 | 1.5479 | 0.01372 | 0.0147 | 112.8207
15 | 1.5926 | 0.01448 | 0.0162 | 109.9862
15.5 | 1.6367 | 0.01523 | 0.0176 | 107.4655
16 | 1.6786 | 0.01608 | 0.0194 | 104.3905
16.5 | 1.7188 | 0.01696 | 0.0212 | 101.3443
17 | 1.7558 | 0.01795 | 0.0235 | 97.8162
17.5 | 1.7888 | 0.01906 | 0.0262 | 93.851
18 | 1.8126 | 0.02033 | 0.0303 | 89.1589
18.5 | 1.8212 | 0.02174 | 0.0364 | 83.7718
19 | 1.8291 | 0.02409 | 0.0403 | 75.9278
19.5 | 1.8439 | 0.02753 | 0.0401 | 66.9778
20 | 1.8459 | 0.03231 | 0.0392 | 57.1309

## 115. Re 12M Mach 0.10 (1)
BIGFOIL.COM POLAR EXPORT
JWL029
JWL029 9/0 |  |  |  | Cl Max: | 1.043 | at alpha= | 12 | deg
JavaFoil+Calcfoil stall+Eppler ext transition |  |  |  | L/D Max: | 118.209 | at alpha= | 9.5 | deg
Re: | 12000000 |  |  | Cd Min: | 0.00574 | at alpha= | -0.5 | deg
Mach: | 0.1 |  |  | Cl=0 at alpha= | 0.042373 | deg
|  |  |  | @ Cl=0.1, Cd= | 0.0057778
|  |  |  | @ Cl=0.4, Cd= | 0.0063468
|  |  |  | @ Cl=0.6, Cd= | 0.0067985
alpha (deg) | Cl | Cd | Cm | Cl/Cd
-16.5 | -0.755 | 0.08708 | 0.005 | -8.665
-16 | -0.789 | 0.0786 | 0.005 | -10.033
-15.5 | -0.82 | 0.07078 | 0.005 | -11.585
-15 | -0.846 | 0.06069 | 0.005 | -13.944
-14.5 | -0.879 | 0.0471 | 0.005 | -18.664
-14 | -0.907 | 0.03765 | 0.005 | -24.086
-13.5 | -0.941 | 0.02705 | 0.006 | -34.777
-13 | -0.978 | 0.01827 | 0.006 | -53.529
-12.5 | -1.002 | 0.01435 | 0.006 | -69.827
-12 | -1.013 | 0.0127 | 0.006 | -79.786
-11.5 | -1.016 | 0.01147 | 0.006 | -88.548
-11 | -1.009 | 0.01077 | 0.005 | -93.659
-10.5 | -0.996 | 0.00738 | 0.005 | -134.91
-10 | -0.978 | 0.00715 | 0.005 | -136.757
-9.5 | -0.955 | 0.00769 | 0.005 | -124.094
-9 | -0.927 | 0.00737 | 0.005 | -125.687
-8.5 | -0.895 | 0.00718 | 0.005 | -124.605
-8 | -0.859 | 0.00698 | 0.004 | -123.101
-7.5 | -0.82 | 0.00678 | 0.004 | -120.875
-7 | -0.777 | 0.00662 | 0.004 | -117.309
-6.5 | -0.731 | 0.00651 | 0.004 | -112.259
-6 | -0.683 | 0.00644 | 0.004 | -106.067
-5.5 | -0.632 | 0.00631 | 0.004 | -100.255
-5 | -0.58 | 0.0069 | 0.003 | -83.984
-4.5 | -0.526 | 0.00677 | 0.003 | -77.641
-4 | -0.47 | 0.00639 | 0.003 | -73.564
-3.5 | -0.414 | 0.00631 | 0.003 | -65.574
-3 | -0.356 | 0.00615 | 0.003 | -57.969
-2.5 | -0.298 | 0.006 | 0.003 | -49.682
-2 | -0.24 | 0.00591 | 0.002 | -40.525
-1.5 | -0.181 | 0.00583 | 0.002 | -31.041
-1 | -0.122 | 0.00577 | 0.002 | -21.171
-0.5 | -0.063 | 0.00574 | 0.002 | -11.056
0 | -0.005 | 0.00575 | 0.002 | -0.79
0.5 | 0.054 | 0.00577 | 0.002 | 9.418
1 | 0.113 | 0.00578 | 0.001 | 19.596
1.5 | 0.172 | 0.00585 | 0.001 | 29.409
2 | 0.231 | 0.00593 | 0.001 | 38.908
2.5 | 0.289 | 0.00604 | 0.001 | 47.919
3 | 0.348 | 0.00621 | 0.001 | 55.982
3.5 | 0.405 | 0.00636 | 0.001 | 63.744
4 | 0.463 | 0.00647 | 0 | 71.552
4.5 | 0.519 | 0.00657 | 0 | 79.003
5 | 0.574 | 0.00672 | 0 | 85.384
5.5 | 0.627 | 0.00688 | 0 | 91.157
6 | 0.679 | 0.00724 | 0 | 93.791
6.5 | 0.729 | 0.00742 | 0 | 98.256
7 | 0.777 | 0.00764 | -0.001 | 101.716
7.5 | 0.822 | 0.00788 | -0.001 | 104.295
8 | 0.864 | 0.00811 | -0.001 | 106.551
8.5 | 0.902 | 0.00836 | -0.001 | 107.912
9 | 0.937 | 0.00878 | -0.001 | 106.733
9.5 | 0.968 | 0.00819 | -0.001 | 118.209
10 | 0.994 | 0.00859 | -0.002 | 115.746
10.5 | 1.016 | 0.00906 | -0.002 | 112.087
11 | 1.031 | 0.01084 | -0.002 | 95.178
11.5 | 1.041 | 0.01148 | -0.002 | 90.706
12 | 1.043 | 0.0125 | -0.002 | 83.384
12.5 | 1.031 | 0.01468 | -0.002 | 70.196
13 | 1.003 | 0.02001 | -0.002 | 50.12
13.5 | 0.97 | 0.02892 | -0.002 | 33.554
14 | 0.935 | 0.04169 | -0.002 | 22.431
14.5 | 0.905 | 0.05449 | -0.002 | 16.607
15 | 0.872 | 0.06687 | -0.002 | 13.033
15.5 | 0.834 | 0.07987 | -0.002 | 10.44
16 | 0.801 | 0.08915 | -0.002 | 8.986
16.5 | 0.77 | 0.09574 | -0.003 | 8.044
17 | 0.737 | 0.10445 | -0.003 | 7.053

## 116. Re 12M Mach 0.10 (2)
BIGFOIL.COM POLAR EXPORT
JWL029
JWL029 9/0 |  |  |  | Cl Max: | 1.8196 | at alpha= | 19 | deg
XFOIL ncrit=9 |  |  |  | L/D Max: | 130.621 | at alpha= | 9.5 | deg
Re: | 12000000 |  |  | Cd Min: | 0.04132 | at alpha= | 20 | deg
Mach: | 0.1 |  |  | Cl=0 at alpha= | 0.010772 | deg
|  |  |  | @ Cl=0.1, Cd= | 0.0050475
|  |  |  | @ Cl=0.4, Cd= | 0.0054936
|  |  |  | @ Cl=0.6, Cd= | 0.0059044
alpha (deg) | Cl | Cd | Cm | Cl/Cd
-20 | -1.8034 | 0.03935 | -0.0409 | -45.8297
-19.5 | -1.8108 | 0.03126 | -0.0464 | -57.9271
-19 | -1.8062 | 0.02719 | -0.0461 | -66.4288
-18.5 | -1.8093 | 0.02394 | -0.0424 | -75.5764
-18 | -1.8053 | 0.02187 | -0.0368 | -82.5469
-17.5 | -1.7971 | 0.02047 | -0.0301 | -87.7919
-17 | -1.7679 | 0.0192 | -0.0265 | -92.0781
-16.5 | -1.7327 | 0.01806 | -0.0236 | -95.9413
-16 | -1.6935 | 0.01705 | -0.0213 | -99.3255
-15.5 | -1.6519 | 0.01609 | -0.0192 | -102.6663
-15 | -1.6069 | 0.01533 | -0.0175 | -104.8206
-14.5 | -1.5614 | 0.01452 | -0.0158 | -107.5344
-14 | -1.5144 | 0.0138 | -0.0143 | -109.7391
-13.5 | -1.467 | 0.01304 | -0.0129 | -112.5
-13 | -1.4204 | 0.01213 | -0.0113 | -117.0981
-12.5 | -1.3717 | 0.01139 | -0.0099 | -120.4302
-12 | -1.3222 | 0.01074 | -0.0087 | -123.1099
-11.5 | -1.2719 | 0.01017 | -0.0075 | -125.0639
-11 | -1.2212 | 0.00966 | -0.0063 | -126.4182
-10.5 | -1.1704 | 0.0092 | -0.0051 | -127.2174
-10 | -1.1196 | 0.00881 | -0.0038 | -127.0829
-9.5 | -1.069 | 0.00843 | -0.0025 | -126.809
-8.5 | -0.9536 | 0.00762 | -0.003 | -125.1444
-7.5 | -0.8308 | 0.0068 | -0.005 | -122.1765
-7 | -0.7709 | 0.00648 | -0.0056 | -118.966
-6.5 | -0.7186 | 0.00629 | -0.0044 | -114.2448
-6 | -0.6656 | 0.0062 | -0.0035 | -107.3548
-5.5 | -0.6115 | 0.00613 | -0.0028 | -99.7553
-5 | -0.5568 | 0.00603 | -0.0022 | -92.3383
-4.5 | -0.5015 | 0.00596 | -0.0018 | -84.1443
-4 | -0.4462 | 0.00584 | -0.0014 | -76.4041
-3.5 | -0.3916 | 0.00558 | -0.0009 | -70.1792
-3 | -0.3357 | 0.00551 | -0.0006 | -60.9256
-2.5 | -0.2801 | 0.00539 | -0.0003 | -51.9666
-2 | -0.2245 | 0.00525 | 0.0001 | -42.7619
-1.5 | -0.1688 | 0.00514 | 0.0004 | -32.8405
-1 | -0.1132 | 0.00505 | 0.0007 | -22.4158
-0.5 | -0.057 | 0.00507 | 0.0009 | -11.2426
0 | -0.0012 | 0.00511 | 0.0012 | -0.23483
0.5 | 0.0545 | 0.00508 | 0.0015 | 10.7283
1 | 0.1105 | 0.00504 | 0.0017 | 21.9246
1.5 | 0.1665 | 0.00506 | 0.002 | 32.9051
2 | 0.2223 | 0.00512 | 0.0023 | 43.418
2.5 | 0.2779 | 0.00525 | 0.0026 | 52.9333
3 | 0.3334 | 0.0054 | 0.003 | 61.7407
3.5 | 0.3892 | 0.00548 | 0.0033 | 71.0219
4 | 0.4448 | 0.00555 | 0.0036 | 80.1441
4.5 | 0.5001 | 0.00563 | 0.004 | 88.8277
5 | 0.5549 | 0.00572 | 0.0045 | 97.0105
5.5 | 0.6087 | 0.00594 | 0.0052 | 102.4747
6 | 0.6619 | 0.00604 | 0.0061 | 109.5861
6.5 | 0.7141 | 0.00615 | 0.0072 | 116.1138
7 | 0.7674 | 0.00636 | 0.0082 | 120.6604
7.5 | 0.8306 | 0.00672 | 0.0068 | 123.6012
8.5 | 0.9544 | 0.0074 | 0.0045 | 128.973
9 | 1.0156 | 0.00778 | 0.0035 | 130.5398
9.5 | 1.0724 | 0.00821 | 0.0035 | 130.6212
10 | 1.1223 | 0.00867 | 0.0049 | 129.4464
10.5 | 1.1724 | 0.00919 | 0.0063 | 127.5734
11 | 1.2232 | 0.00963 | 0.0075 | 127.0197
11.5 | 1.2735 | 0.01009 | 0.0088 | 126.2141
12 | 1.3236 | 0.01058 | 0.01 | 125.104
12.5 | 1.3733 | 0.01113 | 0.0113 | 123.3872
13 | 1.4219 | 0.0118 | 0.0127 | 120.5
13.5 | 1.4696 | 0.01253 | 0.0142 | 117.2865
14 | 1.5161 | 0.01336 | 0.0158 | 113.4805
14.5 | 1.562 | 0.01417 | 0.0174 | 110.2329
15 | 1.6073 | 0.01497 | 0.0191 | 107.3681
15.5 | 1.6513 | 0.0158 | 0.0209 | 104.5127
16 | 1.6926 | 0.01677 | 0.0231 | 100.9302
16.5 | 1.7313 | 0.0178 | 0.0255 | 97.264
17 | 1.7652 | 0.01902 | 0.0285 | 92.8076
17.5 | 1.791 | 0.02042 | 0.0325 | 87.7081
18 | 1.7964 | 0.02204 | 0.0393 | 81.5064
18.5 | 1.8087 | 0.02436 | 0.0428 | 74.2488
19 | 1.8196 | 0.02826 | 0.0428 | 64.3878
19.5 | 1.8176 | 0.03379 | 0.0413 | 53.7911
20 | 1.8076 | 0.04132 | 0.0374 | 43.7464

## 117. Re 12M Mach 0.25 (1)
BIGFOIL.COM POLAR EXPORT
JWL029
JWL029 9/0 |  |  |  | Cl Max: | 0.971 | at alpha= | 10.5 | deg
JavaFoil+Calcfoil stall+Eppler ext transition |  |  |  | L/D Max: | 115.851 | at alpha= | 10 | deg
Re: | 12000000 |  |  | Cd Min: | 0.00576 | at alpha= | -0.5 | deg
Mach: | 0.25 |  |  | Cl=0 at alpha= | 0.040984 | deg
|  |  |  | @ Cl=0.1, Cd= | 0.0058213
|  |  |  | @ Cl=0.4, Cd= | 0.0063593
|  |  |  | @ Cl=0.6, Cd= | 0.10328
alpha (deg) | Cl | Cd | Cm | Cl/Cd
-15 | -0.549 | 0.08129 | 0.005 | -6.755
-14.5 | -0.603 | 0.07137 | 0.005 | -8.446
-14 | -0.652 | 0.06367 | 0.005 | -10.237
-13.5 | -0.701 | 0.05402 | 0.005 | -12.971
-13 | -0.748 | 0.04404 | 0.005 | -16.988
-12.5 | -0.799 | 0.03209 | 0.005 | -24.906
-12 | -0.844 | 0.02398 | 0.005 | -35.174
-11.5 | -0.898 | 0.01537 | 0.005 | -58.396
-11 | -0.932 | 0.01225 | 0.005 | -76.051
-10.5 | -0.941 | 0.01136 | 0.005 | -82.842
-10 | -0.942 | 0.0105 | 0.005 | -89.667
-9.5 | -0.933 | 0.0072 | 0.005 | -129.451
-9 | -0.916 | 0.0078 | 0.005 | -117.384
-8.5 | -0.892 | 0.00751 | 0.005 | -118.849
-8 | -0.863 | 0.00721 | 0.005 | -119.713
-7.5 | -0.828 | 0.00697 | 0.004 | -118.714
-7 | -0.788 | 0.0068 | 0.004 | -115.966
-6.5 | -0.745 | 0.00666 | 0.004 | -111.719
-6 | -0.697 | 0.0065 | 0.004 | -107.182
-5.5 | -0.647 | 0.00639 | 0.004 | -101.289
-5 | -0.594 | 0.00705 | 0.004 | -84.206
-4.5 | -0.539 | 0.00687 | 0.003 | -78.497
-4 | -0.482 | 0.00648 | 0.003 | -74.469
-3.5 | -0.425 | 0.00637 | 0.003 | -66.715
-3 | -0.366 | 0.0062 | 0.003 | -59.047
-2.5 | -0.306 | 0.00605 | 0.003 | -50.561
-2 | -0.246 | 0.00592 | 0.003 | -41.569
-1.5 | -0.186 | 0.00586 | 0.002 | -31.74
-1 | -0.126 | 0.00581 | 0.002 | -21.614
-0.5 | -0.065 | 0.00576 | 0.002 | -11.309
0 | -0.005 | 0.00581 | 0.002 | -0.804
0.5 | 0.056 | 0.00577 | 0.002 | 9.677
1 | 0.116 | 0.00584 | 0.002 | 19.931
1.5 | 0.177 | 0.00589 | 0.001 | 29.998
2 | 0.237 | 0.00596 | 0.001 | 39.793
2.5 | 0.297 | 0.00606 | 0.001 | 48.997
3 | 0.357 | 0.00625 | 0.001 | 57.083
3.5 | 0.416 | 0.0064 | 0.001 | 65.025
4 | 0.475 | 0.00654 | 0 | 72.58
4.5 | 0.532 | 0.00666 | 0 | 79.978
5 | 0.588 | 0.00683 | 0 | 86.166
5.5 | 0.642 | 0.00705 | 0 | 91.161
6 | 0.695 | 0.0074 | 0 | 93.874
6.5 | 0.744 | 0.00761 | 0 | 97.754
7 | 0.79 | 0.00785 | -0.001 | 100.624
7.5 | 0.833 | 0.00814 | -0.001 | 102.301
8 | 0.871 | 0.00845 | -0.001 | 103.078
8.5 | 0.904 | 0.00881 | -0.001 | 102.623
9 | 0.931 | 0.00831 | -0.001 | 112.082
9.5 | 0.953 | 0.00875 | -0.001 | 108.866
10 | 0.967 | 0.00835 | -0.002 | 115.851
10.5 | 0.971 | 0.01132 | -0.002 | 85.821
11 | 0.963 | 0.01258 | -0.002 | 76.517
11.5 | 0.936 | 0.01541 | -0.002 | 60.751
12 | 0.881 | 0.02544 | -0.002 | 34.623
12.5 | 0.828 | 0.03966 | -0.002 | 20.879
13 | 0.776 | 0.05689 | -0.002 | 13.638
13.5 | 0.732 | 0.06995 | -0.002 | 10.463
14 | 0.688 | 0.08117 | -0.002 | 8.481
14.5 | 0.646 | 0.0883 | -0.002 | 7.317
15 | 0.591 | 0.09529 | -0.002 | 6.199
15.5 | 0.524 | 0.10328 | -0.002 | 5.075

## 118. Re 12M Mach 0.25 (2)
BIGFOIL.COM POLAR EXPORT
JWL029
JWL029 9/0 |  |  |  | Cl Max: | 1.6922 | at alpha= | 16 | deg
XFOIL ncrit=9 |  |  |  | L/D Max: | 128.363 | at alpha= | 8.5 | deg
Re: | 12000000 |  |  | Cd Min: | 0.1855 | at alpha= | -20 | deg
Mach: | 0.25 |  |  | Cl=0 at alpha= | 0.0095819 | deg
|  |  |  | @ Cl=0.1, Cd= | 0.0050698
|  |  |  | @ Cl=0.4, Cd= | 0.0055262
|  |  |  | @ Cl=0.6, Cd= | 0.0059477
alpha (deg) | Cl | Cd | Cm | Cl/Cd
-20 | -1.0463 | 0.1855 | 0.05 | -5.6404
-19.5 | -1.0716 | 0.16952 | 0.039 | -6.3214
-19 | -1.1337 | 0.14675 | 0.023 | -7.7254
-18.5 | -1.263 | 0.1148 | 0.0005 | -11.0017
-18 | -1.4083 | 0.08831 | -0.014 | -15.9472
-17.5 | -1.5202 | 0.0657 | -0.0278 | -23.1385
-17 | -1.5745 | 0.04997 | -0.0385 | -31.5089
-16.5 | -1.6214 | 0.035 | -0.051 | -46.3257
-16 | -1.6176 | 0.02839 | -0.0548 | -56.9778
-15.5 | -1.6271 | 0.02439 | -0.0503 | -66.7118
-15 | -1.6311 | 0.02205 | -0.0416 | -73.9728
-14.5 | -1.6088 | 0.01968 | -0.036 | -81.748
-14 | -1.5728 | 0.01781 | -0.0316 | -88.3099
-13.5 | -1.5301 | 0.01623 | -0.0279 | -94.276
-13 | -1.4829 | 0.0149 | -0.0246 | -99.5235
-12.5 | -1.4322 | 0.01383 | -0.0218 | -103.5575
-12 | -1.3818 | 0.01268 | -0.019 | -108.9748
-11.5 | -1.3308 | 0.01157 | -0.0163 | -115.0216
-11 | -1.2771 | 0.01078 | -0.014 | -118.4694
-10.5 | -1.2229 | 0.01011 | -0.0119 | -120.9594
-10 | -1.1689 | 0.00952 | -0.0097 | -122.7836
-9.5 | -1.115 | 0.00898 | -0.0076 | -124.1648
-9 | -1.0602 | 0.00853 | -0.0057 | -124.2907
-8.5 | -0.9946 | 0.00807 | -0.0062 | -123.2466
-8 | -0.9295 | 0.00757 | -0.0068 | -122.7873
-7.5 | -0.8645 | 0.00707 | -0.0074 | -122.2772
-7 | -0.7999 | 0.00669 | -0.0079 | -119.5665
-6.5 | -0.7451 | 0.00644 | -0.0064 | -115.6988
-6 | -0.6897 | 0.00631 | -0.005 | -109.3027
-5.5 | -0.6332 | 0.00623 | -0.004 | -101.6372
-5 | -0.5762 | 0.00612 | -0.0033 | -94.1503
-4.5 | -0.5187 | 0.00602 | -0.0026 | -86.1628
-4 | -0.4611 | 0.00593 | -0.0021 | -77.7572
-3.5 | -0.4045 | 0.00565 | -0.0014 | -71.5929
-3 | -0.3466 | 0.00556 | -0.001 | -62.3381
-2 | -0.2317 | 0.00527 | -0.0001 | -43.9658
-1.5 | -0.1741 | 0.00517 | 0.0002 | -33.675
-1 | -0.1167 | 0.00508 | 0.0006 | -22.9724
-0.5 | -0.0588 | 0.00509 | 0.0009 | -11.5521
0 | -0.0011 | 0.00512 | 0.0012 | -0.21484
0.5 | 0.0563 | 0.0051 | 0.0016 | 11.0392
1 | 0.1141 | 0.00506 | 0.0019 | 22.5494
1.5 | 0.1719 | 0.00507 | 0.0022 | 33.9053
2 | 0.2294 | 0.00517 | 0.0026 | 44.3714
2.5 | 0.287 | 0.00529 | 0.003 | 54.2533
3 | 0.3445 | 0.00543 | 0.0034 | 63.4438
3.5 | 0.4022 | 0.00553 | 0.0039 | 72.7306
4 | 0.4599 | 0.0056 | 0.0043 | 82.125
4.5 | 0.5175 | 0.00568 | 0.0049 | 91.1092
5 | 0.574 | 0.00586 | 0.0057 | 97.9522
5.5 | 0.6303 | 0.00605 | 0.0066 | 104.1818
6 | 0.6858 | 0.00617 | 0.0078 | 111.1507
6.5 | 0.7404 | 0.00629 | 0.0093 | 117.7107
7 | 0.797 | 0.00657 | 0.0104 | 121.309
7.5 | 0.8649 | 0.00697 | 0.0091 | 124.089
8 | 0.9309 | 0.00733 | 0.0083 | 126.9986
8.5 | 0.9961 | 0.00776 | 0.0078 | 128.3634
9.5 | 1.1185 | 0.00881 | 0.0086 | 126.958
10 | 1.1721 | 0.00939 | 0.0108 | 124.8243
10.5 | 1.2269 | 0.00991 | 0.0128 | 123.8042
11 | 1.2812 | 0.01051 | 0.015 | 121.9029
11.5 | 1.3349 | 0.0112 | 0.0173 | 119.1875
12 | 1.3879 | 0.01199 | 0.0198 | 115.7548
12.5 | 1.4391 | 0.013 | 0.0226 | 110.7
13 | 1.4898 | 0.01404 | 0.0254 | 106.1111
13.5 | 1.5397 | 0.01511 | 0.0285 | 101.8994
14 | 1.5871 | 0.01634 | 0.0318 | 97.1297
14.5 | 1.6301 | 0.0178 | 0.0357 | 91.5787
15 | 1.6661 | 0.01955 | 0.0402 | 85.2225
15.5 | 1.6898 | 0.02158 | 0.046 | 78.304
16 | 1.6922 | 0.02429 | 0.0529 | 69.6665
16.5 | 1.6849 | 0.03015 | 0.053 | 55.8839
17 | 1.6605 | 0.0398 | 0.0471 | 41.7211
17.5 | 1.6141 | 0.05439 | 0.0359 | 29.6764
18 | 1.5395 | 0.07259 | 0.0237 | 21.2082
18.5 | 1.4314 | 0.09487 | 0.0097 | 15.088
19 | 1.2704 | 0.1258 | -0.0095 | 10.0986
20 | 1.0575 | 0.18081 | -0.0445 | 5.8487

## 119. Re 12M Mach 0.50 (1)
BIGFOIL.COM POLAR EXPORT
JWL029
JWL029 9/0 |  |  |  | Cl Max: | 1.071 | at alpha= | 20 | deg
JavaFoil+Calcfoil stall+Eppler ext transition |  |  |  | L/D Max: | 98.894 | at alpha= | 6 | deg
Re: | 12000000 |  |  | Cd Min: | 0.00589 | at alpha= | -0.5 | deg
Mach: | 0.5 |  |  | Cl=0 at alpha= | 0.037313 | deg
|  |  |  | @ Cl=0.1, Cd= | 0.0059491
|  |  |  | @ Cl=0.4, Cd= | 0.0065358
|  |  |  | @ Cl=0.6, Cd= | 0.081005
alpha (deg) | Cl | Cd | Cm | Cl/Cd
-20 | -1.064 | 0.16948 | 0.006 | -6.276
-19.5 | -1.038 | 0.16204 | 0.006 | -6.406
-19 | -1.014 | 0.15395 | 0.006 | -6.586
-18.5 | -0.996 | 0.13222 | 0.006 | -7.533
-18 | -0.974 | 0.12223 | 0.006 | -7.965
-17.5 | -0.947 | 0.11682 | 0.006 | -8.107
-17 | -0.918 | 0.11486 | 0.005 | -7.99
-16.5 | -0.888 | 0.11305 | 0.005 | -7.856
-16 | -0.859 | 0.11043 | 0.005 | -7.778
-15.5 | -0.83 | 0.1084 | 0.005 | -7.658
-15 | -0.803 | 0.10423 | 0.004 | -7.702
-14.5 | -0.781 | 0.10343 | 0.005 | -7.554
-14 | -0.756 | 0.09512 | 0.004 | -7.947
-13.5 | -0.728 | 0.09142 | 0.004 | -7.967
-13 | -0.699 | 0.08887 | 0.004 | -7.868
-12.5 | -0.672 | 0.08458 | 0.004 | -7.939
-12 | -0.643 | 0.08289 | 0.003 | -7.757
-11.5 | -0.617 | 0.088 | 0.003 | -7.008
-11 | -0.592 | 0.07744 | 0.003 | -7.648
-10.5 | -0.565 | 0.07306 | 0.003 | -7.736
-10 | -0.538 | 0.06832 | 0.003 | -7.873
-9.5 | -0.512 | 0.06727 | 0.003 | -7.613
-9 | -0.493 | 0.05488 | 0.004 | -8.982
-8.5 | -0.537 | 0.01624 | 0.005 | -33.085
-8 | -0.53 | 0.0114 | 0.005 | -46.479
-7.5 | -0.5 | 0.00753 | 0.005 | -66.385
-7 | -0.696 | 0.00723 | 0.005 | -96.258
-6.5 | -0.745 | 0.00758 | 0.005 | -98.237
-6 | -0.732 | 0.00729 | 0.004 | -100.464
-5.5 | -0.697 | 0.00698 | 0.004 | -99.879
-5 | -0.649 | 0.00672 | 0.004 | -96.607
-4.5 | -0.595 | 0.00648 | 0.004 | -91.829
-4 | -0.535 | 0.00605 | 0.004 | -88.468
-3.5 | -0.473 | 0.00598 | 0.003 | -79.122
-3 | -0.408 | 0.00647 | 0.003 | -63.08
-2.5 | -0.342 | 0.00632 | 0.003 | -54.078
-2 | -0.275 | 0.00615 | 0.003 | -44.698
-1.5 | -0.208 | 0.00603 | 0.003 | -34.453
-1 | -0.14 | 0.00592 | 0.002 | -23.706
-0.5 | -0.073 | 0.00589 | 0.002 | -12.368
0 | -0.005 | 0.00589 | 0.002 | -0.885
0.5 | 0.062 | 0.00591 | 0.002 | 10.568
1 | 0.13 | 0.00598 | 0.002 | 21.733
1.5 | 0.197 | 0.00606 | 0.001 | 32.561
2 | 0.265 | 0.00619 | 0.001 | 42.783
2.5 | 0.332 | 0.00633 | 0.001 | 52.357
3 | 0.398 | 0.00653 | 0.001 | 61
3.5 | 0.464 | 0.00672 | 0.001 | 69.064
4 | 0.528 | 0.00692 | 0.001 | 76.335
4.5 | 0.589 | 0.00713 | 0 | 82.672
5 | 0.647 | 0.00745 | 0 | 86.881
5.5 | 0.699 | 0.00795 | 0 | 87.984
6 | 0.742 | 0.0075 | 0 | 98.894
6.5 | 0.769 | 0.00791 | 0 | 97.234
7 | 0.765 | 0.00858 | -0.001 | 89.134
7.5 | 0.591 | 0.01114 | -0.001 | 53.021
8 | 0.508 | 0.0146 | -0.001 | 34.816
8.5 | 0.47 | 0.04695 | -0.001 | 10.004
9 | 0.483 | 0.06474 | -0.001 | 7.46
9.5 | 0.511 | 0.06244 | -0.001 | 8.181
10 | 0.537 | 0.06863 | -0.001 | 7.822
10.5 | 0.565 | 0.07187 | -0.001 | 7.859
11 | 0.592 | 0.07792 | -0.001 | 7.594
11.5 | 0.617 | 0.08756 | -0.001 | 7.042
12 | 0.643 | 0.08198 | -0.001 | 7.847
12.5 | 0.672 | 0.0851 | -0.002 | 7.9
13 | 0.701 | 0.08777 | -0.002 | 7.983
13.5 | 0.73 | 0.09165 | -0.002 | 7.96
14 | 0.757 | 0.09775 | -0.002 | 7.741
14.5 | 0.783 | 0.10364 | -0.002 | 7.555
15 | 0.805 | 0.10506 | -0.002 | 7.664
15.5 | 0.833 | 0.10881 | -0.002 | 7.654
16 | 0.862 | 0.1115 | -0.002 | 7.732
16.5 | 0.891 | 0.11379 | -0.003 | 7.834
17 | 0.922 | 0.11566 | -0.003 | 7.967
17.5 | 0.95 | 0.11949 | -0.003 | 7.949
18 | 0.977 | 0.12464 | -0.003 | 7.839
18.5 | 1.001 | 0.13371 | -0.003 | 7.489
19 | 1.019 | 0.15569 | -0.003 | 6.548
19.5 | 1.045 | 0.16374 | -0.003 | 6.38
20 | 1.071 | 0.16993 | -0.003 | 6.3

## 120. Re 12M Mach 0.50 (2)
BIGFOIL.COM POLAR EXPORT
JWL029
JWL029 9/0 |  |  |  | Cl Max: | 1.0802 | at alpha= | 8 | deg
XFOIL ncrit=9 |  |  |  | L/D Max: | 120.46 | at alpha= | 6.5 | deg
Re: | 12000000 |  |  | Cd Min: | 0.12808 | at alpha= | -13 | deg
Mach: | 0.5 |  |  | Cl=0 at alpha= | 0.0091603 | deg
|  |  |  | @ Cl=0.1, Cd= | 0.00516
|  |  |  | @ Cl=0.4, Cd= | 0.0056483
|  |  |  | @ Cl=0.6, Cd= | 0.006213
alpha (deg) | Cl | Cd | Cm | Cl/Cd
-13 | -0.8071 | 0.12808 | 0.02 | -6.3015
-12.5 | -0.8221 | 0.11716 | 0.0155 | -7.0169
-12 | -0.8376 | 0.10621 | 0.0103 | -7.8863
-11.5 | -0.8562 | 0.09509 | 0.0045 | -9.0041
-11 | -0.8801 | 0.08347 | -0.002 | -10.5439
-10.5 | -0.9026 | 0.07224 | -0.0087 | -12.4945
-10 | -0.9315 | 0.06024 | -0.0161 | -15.4631
-9.5 | -0.9591 | 0.04612 | -0.0258 | -20.7958
-9 | -0.9807 | 0.03197 | -0.0428 | -30.6756
-8.5 | -1.0209 | 0.02476 | -0.0385 | -41.2318
-8 | -1.0405 | 0.01749 | -0.0306 | -59.4911
-7.5 | -1.0106 | 0.01183 | -0.0245 | -85.4269
-7 | -0.9383 | 0.00886 | -0.0219 | -105.9029
-6.5 | -0.8674 | 0.00764 | -0.0185 | -113.534
-6 | -0.802 | 0.00709 | -0.0144 | -113.1171
-5.5 | -0.7344 | 0.00677 | -0.0114 | -108.4786
-5 | -0.6661 | 0.00656 | -0.0091 | -101.5396
-4.5 | -0.5977 | 0.00638 | -0.0072 | -93.6834
-4 | -0.5298 | 0.00622 | -0.0057 | -85.1768
-3.5 | -0.462 | 0.00609 | -0.0044 | -75.8621
-3 | -0.3963 | 0.00577 | -0.0031 | -68.6828
-2.5 | -0.3294 | 0.00564 | -0.0022 | -58.4043
-2 | -0.2636 | 0.00545 | -0.0013 | -48.367
-1.5 | -0.1979 | 0.00532 | -0.0005 | -37.1992
-1 | -0.1326 | 0.00519 | 0.0002 | -25.5491
-0.5 | -0.0667 | 0.00517 | 0.0007 | -12.9014
0 | -0.0012 | 0.00518 | 0.0013 | -0.23166
0.5 | 0.0643 | 0.00516 | 0.0019 | 12.4612
1 | 0.1302 | 0.00516 | 0.0025 | 25.2326
1.5 | 0.196 | 0.00521 | 0.0032 | 37.62
2 | 0.2618 | 0.00533 | 0.0039 | 49.1182
2.5 | 0.3278 | 0.00548 | 0.0048 | 59.8175
3 | 0.3944 | 0.00564 | 0.0058 | 69.9291
3.5 | 0.4617 | 0.00574 | 0.0068 | 80.4355
4 | 0.5294 | 0.00588 | 0.0081 | 90.034
4.5 | 0.5956 | 0.0062 | 0.0099 | 96.0645
5 | 0.6634 | 0.0064 | 0.0119 | 103.6562
5.5 | 0.7315 | 0.00654 | 0.0142 | 111.8502
6 | 0.7988 | 0.00676 | 0.0173 | 118.1657
6.5 | 0.8649 | 0.00718 | 0.0213 | 120.4596
7 | 0.9446 | 0.00791 | 0.0233 | 119.4185
7.5 | 1.0285 | 0.00959 | 0.0252 | 107.2471
8 | 1.0802 | 0.01456 | 0.0297 | 74.1896
8.5 | 1.0714 | 0.02159 | 0.0381 | 49.6248
9 | 1.0411 | 0.02878 | 0.0441 | 36.1744
9.5 | 1.0102 | 0.03868 | 0.0366 | 26.1169
10 | 0.9915 | 0.05395 | 0.0214 | 18.3781
10.5 | 0.9677 | 0.06563 | 0.0147 | 14.7448
11 | 0.943 | 0.07702 | 0.0078 | 12.2436
11.5 | 0.9208 | 0.08823 | 0.0011 | 10.4364
12 | 0.8998 | 0.09955 | -0.0054 | 9.0387
12.5 | 0.8836 | 0.11054 | -0.0113 | 7.9935
13 | 0.8665 | 0.12222 | -0.0177 | 7.0897

## 121. Re 14M Mach 0.00 (1)
BIGFOIL.COM POLAR EXPORT
JWL029
JWL029 9/0 |  |  |  | Cl Max: | 1.06 | at alpha= | 12 | deg
JavaFoil+Calcfoil stall+Eppler ext transition |  |  |  | L/D Max: | 125.121 | at alpha= | 11 | deg
Re: | 14000000 |  |  | Cd Min: | 0.00569 | at alpha= | 0 | deg
Mach: | 0 |  |  | Cl=0 at alpha= | 0.042373 | deg
|  |  |  | @ Cl=0.1, Cd= | 0.00574
|  |  |  | @ Cl=0.4, Cd= | 0.0062532
|  |  |  | @ Cl=0.6, Cd= | 0.0067259
alpha (deg) | Cl | Cd | Cm | Cl/Cd
-17 | -0.774 | 0.08669 | 0.005 | -8.928
-16.5 | -0.804 | 0.07928 | 0.005 | -10.143
-16 | -0.834 | 0.07219 | 0.005 | -11.551
-15.5 | -0.867 | 0.06107 | 0.005 | -14.2
-15 | -0.896 | 0.04905 | 0.005 | -18.259
-14.5 | -0.924 | 0.03839 | 0.006 | -24.07
-14 | -0.956 | 0.02788 | 0.006 | -34.291
-13.5 | -0.988 | 0.01994 | 0.006 | -49.536
-13 | -1.013 | 0.01528 | 0.006 | -66.28
-12.5 | -1.029 | 0.01288 | 0.006 | -79.882
-12 | -1.032 | 0.01177 | 0.006 | -87.723
-11.5 | -1.028 | 0.01094 | 0.005 | -93.962
-11 | -1.018 | 0.01027 | 0.005 | -99.125
-10.5 | -1.002 | 0.00714 | 0.005 | -140.379
-10 | -0.981 | 0.00785 | 0.005 | -124.952
-9.5 | -0.956 | 0.00752 | 0.005 | -127.226
-9 | -0.927 | 0.00723 | 0.005 | -128.295
-8.5 | -0.894 | 0.00712 | 0.005 | -125.636
-8 | -0.858 | 0.00687 | 0.004 | -124.854
-7.5 | -0.818 | 0.00667 | 0.004 | -122.598
-7 | -0.775 | 0.00658 | 0.004 | -117.728
-6.5 | -0.729 | 0.00646 | 0.004 | -112.798
-6 | -0.68 | 0.00633 | 0.004 | -107.466
-5.5 | -0.63 | 0.00694 | 0.004 | -90.733
-5 | -0.577 | 0.00682 | 0.003 | -84.688
-4.5 | -0.523 | 0.00664 | 0.003 | -78.754
-4 | -0.468 | 0.0063 | 0.003 | -74.211
-3.5 | -0.412 | 0.0062 | 0.003 | -66.395
-3 | -0.354 | 0.0061 | 0.003 | -58.156
-2.5 | -0.297 | 0.00598 | 0.003 | -49.566
-2 | -0.238 | 0.00588 | 0.002 | -40.529
-1.5 | -0.18 | 0.00579 | 0.002 | -31.094
-1 | -0.122 | 0.00573 | 0.002 | -21.221
-0.5 | -0.063 | 0.0057 | 0.002 | -11.07
0 | -0.005 | 0.00569 | 0.002 | -0.795
0.5 | 0.054 | 0.00574 | 0.002 | 9.431
1 | 0.113 | 0.00574 | 0.001 | 19.641
1.5 | 0.171 | 0.00582 | 0.001 | 29.435
2 | 0.23 | 0.00589 | 0.001 | 38.964
2.5 | 0.288 | 0.00606 | 0.001 | 47.491
3 | 0.346 | 0.00613 | 0.001 | 56.453
3.5 | 0.403 | 0.00626 | 0.001 | 64.423
4 | 0.46 | 0.00635 | 0 | 72.519
4.5 | 0.516 | 0.00649 | 0 | 79.511
5 | 0.571 | 0.00664 | 0 | 85.97
5.5 | 0.625 | 0.0068 | 0 | 91.912
6 | 0.677 | 0.00715 | 0 | 94.577
6.5 | 0.726 | 0.00735 | 0 | 98.839
7 | 0.774 | 0.00751 | -0.001 | 103.115
7.5 | 0.819 | 0.00778 | -0.001 | 105.359
8 | 0.862 | 0.008 | -0.001 | 107.733
8.5 | 0.901 | 0.00822 | -0.001 | 109.561
9 | 0.937 | 0.00858 | -0.001 | 109.17
9.5 | 0.969 | 0.00897 | -0.001 | 108.068
10 | 0.996 | 0.00838 | -0.002 | 118.934
10.5 | 1.02 | 0.00877 | -0.002 | 116.376
11 | 1.039 | 0.00831 | -0.002 | 125.121
11.5 | 1.053 | 0.0109 | -0.002 | 96.625
12 | 1.06 | 0.01168 | -0.002 | 90.766
12.5 | 1.058 | 0.01291 | -0.002 | 81.89
13 | 1.044 | 0.01539 | -0.002 | 67.834
13.5 | 1.02 | 0.02029 | -0.003 | 50.284
14 | 0.987 | 0.02968 | -0.003 | 33.237
14.5 | 0.946 | 0.04565 | -0.003 | 20.722
15 | 0.918 | 0.05526 | -0.003 | 16.608
15.5 | 0.88 | 0.06889 | -0.003 | 12.776
16 | 0.847 | 0.08039 | -0.003 | 10.533
16.5 | 0.82 | 0.08564 | -0.003 | 9.578
17 | 0.789 | 0.09444 | -0.003 | 8.359

## 122. Re 14M Mach 0.00 (2)
BIGFOIL.COM POLAR EXPORT
JWL029
JWL029 9/0 |  |  |  | Cl Max: | 1.8718 | at alpha= | 20 | deg
XFOIL ncrit=9 |  |  |  | L/D Max: | 134.324 | at alpha= | 9 | deg
Re: | 14000000 |  |  | Cd Min: | 0.0298 | at alpha= | 20 | deg
Mach: | 0 |  |  | Cl=0 at alpha= | 0.010772 | deg
|  |  |  | @ Cl=0.1, Cd= | 0.005009
|  |  |  | @ Cl=0.4, Cd= | 0.0054533
|  |  |  | @ Cl=0.6, Cd= | 0.0058822
alpha (deg) | Cl | Cd | Cm | Cl/Cd
-20 | -1.8564 | 0.02823 | -0.0442 | -65.7598
-19.5 | -1.8612 | 0.02454 | -0.0416 | -75.8435
-19 | -1.8517 | 0.02256 | -0.0377 | -82.0789
-18.5 | -1.8485 | 0.02077 | -0.0315 | -88.9986
-18 | -1.8348 | 0.01952 | -0.0257 | -93.9959
-17.5 | -1.8038 | 0.01838 | -0.0227 | -98.1393
-17 | -1.768 | 0.01738 | -0.0203 | -101.7261
-16.5 | -1.7289 | 0.01646 | -0.0183 | -105.0365
-16 | -1.6875 | 0.01562 | -0.0166 | -108.0346
-15.5 | -1.6444 | 0.01481 | -0.015 | -111.0331
-15 | -1.5991 | 0.01414 | -0.0137 | -113.0905
-14.5 | -1.5533 | 0.01343 | -0.0124 | -115.659
-14 | -1.5062 | 0.0128 | -0.0112 | -117.6719
-13 | -1.4109 | 0.01145 | -0.0089 | -123.2227
-12.5 | -1.3625 | 0.01079 | -0.0078 | -126.2743
-12 | -1.3134 | 0.01019 | -0.0068 | -128.8911
-11.5 | -1.2638 | 0.00965 | -0.0057 | -130.9637
-11 | -1.2137 | 0.00919 | -0.0047 | -132.0675
-10.5 | -1.1637 | 0.00878 | -0.0036 | -132.5399
-10 | -1.1134 | 0.00841 | -0.0025 | -132.39
-9.5 | -1.0629 | 0.00805 | -0.0014 | -132.0373
-9 | -1.0025 | 0.0077 | -0.0024 | -130.1948
-8.5 | -0.9422 | 0.00735 | -0.0035 | -128.1905
-8 | -0.8813 | 0.00693 | -0.0046 | -127.1717
-7.5 | -0.8215 | 0.00658 | -0.0054 | -124.848
-7 | -0.7701 | 0.00635 | -0.0042 | -121.2756
-6.5 | -0.7176 | 0.00621 | -0.0033 | -115.5556
-6 | -0.6639 | 0.00614 | -0.0027 | -108.127
-5.5 | -0.6096 | 0.00609 | -0.0022 | -100.0985
-5 | -0.5549 | 0.00599 | -0.0018 | -92.6377
-4.5 | -0.4999 | 0.0059 | -0.0015 | -84.7288
-4 | -0.4446 | 0.0058 | -0.0011 | -76.6552
-3.5 | -0.3901 | 0.00554 | -0.0007 | -70.4152
-3 | -0.3345 | 0.00546 | -0.0004 | -61.2637
-2.5 | -0.279 | 0.00534 | -0.0001 | -52.2472
-2 | -0.2237 | 0.0052 | 0.0002 | -43.0192
-1.5 | -0.1682 | 0.00512 | 0.0004 | -32.8516
-1 | -0.1128 | 0.00501 | 0.0007 | -22.515
-0.5 | -0.0569 | 0.00502 | 0.001 | -11.3347
0 | -0.0012 | 0.00507 | 0.0012 | -0.23669
0.5 | 0.0545 | 0.00505 | 0.0014 | 10.7921
1 | 0.11 | 0.005 | 0.0017 | 22
1.5 | 0.1658 | 0.00504 | 0.0019 | 32.8968
2 | 0.2214 | 0.0051 | 0.0022 | 43.4118
2.5 | 0.2768 | 0.0052 | 0.0025 | 53.2308
3 | 0.3322 | 0.00534 | 0.0028 | 62.2097
3.5 | 0.3877 | 0.00544 | 0.0031 | 71.2684
4 | 0.4432 | 0.0055 | 0.0034 | 80.5818
5 | 0.553 | 0.00569 | 0.0041 | 97.188
5.5 | 0.6068 | 0.00591 | 0.0046 | 102.6734
6 | 0.6604 | 0.00602 | 0.0053 | 109.701
6.5 | 0.7136 | 0.00609 | 0.006 | 117.1757
7 | 0.7653 | 0.00623 | 0.0071 | 122.8411
7.5 | 0.8183 | 0.00649 | 0.0079 | 126.0863
8 | 0.8817 | 0.0068 | 0.0062 | 129.6618
8.5 | 0.9433 | 0.00712 | 0.005 | 132.486
9 | 1.0034 | 0.00747 | 0.004 | 134.324
10 | 1.1156 | 0.00834 | 0.0036 | 133.765
11.5 | 1.2657 | 0.0096 | 0.007 | 131.8438
12 | 1.3151 | 0.01006 | 0.008 | 130.7256
12.5 | 1.3642 | 0.01055 | 0.0092 | 129.3081
13 | 1.4123 | 0.01116 | 0.0103 | 126.5502
13.5 | 1.4598 | 0.01182 | 0.0116 | 123.5025
14 | 1.5063 | 0.01253 | 0.0129 | 120.2155
14.5 | 1.5525 | 0.01324 | 0.0142 | 117.2583
15 | 1.598 | 0.01393 | 0.0155 | 114.7164
15.5 | 1.6426 | 0.01465 | 0.0169 | 112.1229
16 | 1.6853 | 0.01546 | 0.0186 | 109.0103
16.5 | 1.7263 | 0.01632 | 0.0204 | 105.7782
17 | 1.7644 | 0.01729 | 0.0225 | 102.0474
17.5 | 1.7982 | 0.0184 | 0.0251 | 97.7283
18 | 1.8254 | 0.01972 | 0.0286 | 92.5659
18.5 | 1.8346 | 0.02107 | 0.0349 | 87.0717
19 | 1.8437 | 0.0231 | 0.0394 | 79.8139
19.5 | 1.8629 | 0.02609 | 0.0395 | 71.4028
20 | 1.8718 | 0.0298 | 0.0396 | 62.8121

## 123. Re 14M Mach 0.10 (1)
BIGFOIL.COM POLAR EXPORT
JWL029
JWL029 9/0 |  |  |  | Cl Max: | 1.045 | at alpha= | 12 | deg
JavaFoil+Calcfoil stall+Eppler ext transition |  |  |  | L/D Max: | 122.354 | at alpha= | 11 | deg
Re: | 14000000 |  |  | Cd Min: | 0.0057 | at alpha= | 0 | deg
Mach: | 0.1 |  |  | Cl=0 at alpha= | 0.042373 | deg
|  |  |  | @ Cl=0.1, Cd= | 0.0057356
|  |  |  | @ Cl=0.4, Cd= | 0.0062386
|  |  |  | @ Cl=0.6, Cd= | 0.0067581
alpha (deg) | Cl | Cd | Cm | Cl/Cd
-16.5 | -0.758 | 0.08306 | 0.005 | -9.128
-16 | -0.791 | 0.07634 | 0.005 | -10.358
-15.5 | -0.825 | 0.06641 | 0.005 | -12.429
-15 | -0.853 | 0.05627 | 0.005 | -15.153
-14.5 | -0.887 | 0.04273 | 0.005 | -20.759
-14 | -0.916 | 0.03343 | 0.006 | -27.409
-13.5 | -0.951 | 0.02365 | 0.006 | -40.223
-13 | -0.984 | 0.01703 | 0.006 | -57.759
-12.5 | -1.007 | 0.01354 | 0.006 | -74.402
-12 | -1.016 | 0.01225 | 0.006 | -82.938
-11.5 | -1.017 | 0.01116 | 0.006 | -91.088
-11 | -1.009 | 0.01044 | 0.005 | -96.697
-10.5 | -0.996 | 0.00724 | 0.005 | -137.639
-10 | -0.978 | 0.00794 | 0.005 | -123.143
-9.5 | -0.955 | 0.00759 | 0.005 | -125.7
-9 | -0.927 | 0.0073 | 0.005 | -126.884
-8.5 | -0.895 | 0.00712 | 0.005 | -125.617
-8 | -0.859 | 0.00693 | 0.004 | -124.015
-7.5 | -0.82 | 0.00674 | 0.004 | -121.555
-7 | -0.777 | 0.00659 | 0.004 | -117.952
-6.5 | -0.731 | 0.00645 | 0.004 | -113.305
-6 | -0.683 | 0.00637 | 0.004 | -107.227
-5.5 | -0.632 | 0.00698 | 0.004 | -90.551
-5 | -0.58 | 0.00681 | 0.003 | -85.133
-4.5 | -0.526 | 0.00669 | 0.003 | -78.547
-4 | -0.47 | 0.00631 | 0.003 | -74.561
-3.5 | -0.414 | 0.00624 | 0.003 | -66.277
-3 | -0.356 | 0.0061 | 0.003 | -58.443
-2.5 | -0.298 | 0.006 | 0.003 | -49.67
-2 | -0.24 | 0.00589 | 0.002 | -40.69
-1.5 | -0.181 | 0.00579 | 0.002 | -31.249
-1 | -0.122 | 0.00573 | 0.002 | -21.348
-0.5 | -0.063 | 0.00571 | 0.002 | -11.113
0 | -0.005 | 0.0057 | 0.002 | -0.796
0.5 | 0.054 | 0.00572 | 0.002 | 9.51
1 | 0.113 | 0.00574 | 0.001 | 19.721
1.5 | 0.172 | 0.00583 | 0.001 | 29.524
2 | 0.231 | 0.00591 | 0.001 | 39.023
2.5 | 0.289 | 0.00604 | 0.001 | 47.897
3 | 0.348 | 0.00612 | 0.001 | 56.79
3.5 | 0.405 | 0.00625 | 0.001 | 64.828
4 | 0.463 | 0.00638 | 0 | 72.482
4.5 | 0.519 | 0.00649 | 0 | 79.953
5 | 0.574 | 0.00666 | 0 | 86.189
5.5 | 0.627 | 0.00686 | 0 | 91.509
6 | 0.679 | 0.00715 | 0 | 94.991
6.5 | 0.729 | 0.00736 | 0 | 99.063
7 | 0.777 | 0.00758 | -0.001 | 102.445
7.5 | 0.822 | 0.0078 | -0.001 | 105.385
8 | 0.864 | 0.00806 | -0.001 | 107.135
8.5 | 0.902 | 0.00829 | -0.001 | 108.801
9 | 0.937 | 0.00867 | -0.001 | 108.04
9.5 | 0.968 | 0.00811 | -0.001 | 119.393
10 | 0.994 | 0.00845 | -0.002 | 117.603
10.5 | 1.016 | 0.00891 | -0.002 | 114.057
11 | 1.032 | 0.00844 | -0.002 | 122.354
11.5 | 1.043 | 0.01113 | -0.002 | 93.697
12 | 1.045 | 0.01209 | -0.002 | 86.474
12.5 | 1.038 | 0.01364 | -0.002 | 76.068
13 | 1.016 | 0.01723 | -0.002 | 58.975
13.5 | 0.985 | 0.02411 | -0.002 | 40.87
14 | 0.949 | 0.03558 | -0.002 | 26.663
14.5 | 0.913 | 0.04988 | -0.002 | 18.298
15 | 0.877 | 0.06272 | -0.002 | 13.987
15.5 | 0.839 | 0.07587 | -0.002 | 11.053
16 | 0.803 | 0.08695 | -0.002 | 9.235
16.5 | 0.773 | 0.09222 | -0.003 | 8.385
17 | 0.738 | 0.10241 | -0.003 | 7.208

## 124. Re 14M Mach 0.10 (2)
BIGFOIL.COM POLAR EXPORT
JWL029
JWL029 9/0 |  |  |  | Cl Max: | 1.8513 | at alpha= | 19.5 | deg
XFOIL ncrit=9 |  |  |  | L/D Max: | 134.138 | at alpha= | 9 | deg
Re: | 14000000 |  |  | Cd Min: | 0.03636 | at alpha= | 20 | deg
Mach: | 0.1 |  |  | Cl=0 at alpha= | 0.010714 | deg
|  |  |  | @ Cl=0.1, Cd= | 0.0050096
|  |  |  | @ Cl=0.4, Cd= | 0.0054607
|  |  |  | @ Cl=0.6, Cd= | 0.0058906
alpha (deg) | Cl | Cd | Cm | Cl/Cd
-20 | -1.8302 | 0.03623 | -0.0425 | -50.5161
-19.5 | -1.8329 | 0.02905 | -0.0471 | -63.0947
-19 | -1.8259 | 0.02574 | -0.0455 | -70.9363
-18.5 | -1.8288 | 0.02284 | -0.0408 | -80.0701
-18 | -1.8254 | 0.021 | -0.0345 | -86.9238
-17.5 | -1.8116 | 0.01959 | -0.0284 | -92.4758
-17 | -1.7797 | 0.01836 | -0.0252 | -96.9336
-16.5 | -1.7429 | 0.01726 | -0.0225 | -100.9791
-16 | -1.7023 | 0.01629 | -0.0203 | -104.4997
-15.5 | -1.6595 | 0.01539 | -0.0183 | -107.8298
-15 | -1.614 | 0.01464 | -0.0166 | -110.2459
-14.5 | -1.5678 | 0.01386 | -0.015 | -113.1169
-13 | -1.4228 | 0.01185 | -0.011 | -120.0675
-12.5 | -1.3742 | 0.01109 | -0.0096 | -123.9134
-12 | -1.3247 | 0.01043 | -0.0083 | -127.0086
-11.5 | -1.2745 | 0.00984 | -0.0071 | -129.5224
-11 | -1.2239 | 0.00934 | -0.0059 | -131.0385
-10.5 | -1.1732 | 0.00889 | -0.0046 | -131.9685
-10 | -1.1224 | 0.0085 | -0.0034 | -132.0471
-9.5 | -1.0717 | 0.00813 | -0.0021 | -131.8204
-9 | -1.0106 | 0.00777 | -0.003 | -130.0644
-8.5 | -0.9495 | 0.0074 | -0.004 | -128.3108
-8 | -0.8879 | 0.00699 | -0.0051 | -127.0243
-7.5 | -0.8273 | 0.00662 | -0.0058 | -124.9698
-7 | -0.7753 | 0.00638 | -0.0046 | -121.5204
-6.5 | -0.7224 | 0.00623 | -0.0037 | -115.9551
-6 | -0.6683 | 0.00616 | -0.003 | -108.4903
-5.5 | -0.6135 | 0.0061 | -0.0024 | -100.5738
-5 | -0.5584 | 0.006 | -0.002 | -93.0667
-4.5 | -0.503 | 0.00591 | -0.0016 | -85.11
-4 | -0.4473 | 0.00581 | -0.0012 | -76.988
-3.5 | -0.3925 | 0.00554 | -0.0008 | -70.8484
-3 | -0.3364 | 0.00547 | -0.0005 | -61.4991
-2.5 | -0.2806 | 0.00535 | -0.0002 | -52.4486
-2 | -0.225 | 0.00521 | 0.0001 | -43.1862
-1.5 | -0.1692 | 0.00513 | 0.0004 | -32.9825
-1 | -0.1134 | 0.00502 | 0.0007 | -22.5896
-0.5 | -0.0572 | 0.00503 | 0.0009 | -11.3718
0 | -0.0012 | 0.00507 | 0.0012 | -0.23669
0.5 | 0.0548 | 0.00505 | 0.0015 | 10.8515
1 | 0.1107 | 0.005 | 0.0017 | 22.14
1.5 | 0.1668 | 0.00504 | 0.002 | 33.0952
2 | 0.2227 | 0.0051 | 0.0023 | 43.6667
2.5 | 0.2785 | 0.00521 | 0.0026 | 53.4549
3 | 0.3342 | 0.00534 | 0.0029 | 62.5843
3.5 | 0.39 | 0.00545 | 0.0032 | 71.5596
4 | 0.4459 | 0.00551 | 0.0035 | 80.9256
4.5 | 0.5016 | 0.00559 | 0.0038 | 89.7317
5 | 0.5564 | 0.00573 | 0.0043 | 97.103
5.5 | 0.6107 | 0.00593 | 0.0049 | 102.9848
6 | 0.6647 | 0.00604 | 0.0055 | 110.0497
6.5 | 0.7184 | 0.00611 | 0.0063 | 117.5777
7 | 0.7705 | 0.00626 | 0.0075 | 123.0831
7.5 | 0.8241 | 0.00653 | 0.0083 | 126.2021
8 | 0.8885 | 0.00684 | 0.0067 | 129.8977
8.5 | 0.9506 | 0.00717 | 0.0055 | 132.5802
9 | 1.0114 | 0.00754 | 0.0046 | 134.1379
10 | 1.1244 | 0.00846 | 0.0046 | 132.9078
10.5 | 1.1751 | 0.00888 | 0.0059 | 132.3311
11 | 1.2262 | 0.0093 | 0.007 | 131.8495
11.5 | 1.2767 | 0.00975 | 0.0083 | 130.9436
12 | 1.3268 | 0.01024 | 0.0096 | 129.5703
12.5 | 1.3764 | 0.01079 | 0.0109 | 127.5626
13 | 1.4248 | 0.01148 | 0.0123 | 124.1115
13.5 | 1.4727 | 0.01219 | 0.0138 | 120.8121
14.5 | 1.5673 | 0.01363 | 0.0168 | 114.989
15 | 1.6132 | 0.01439 | 0.0184 | 112.1056
15.5 | 1.6579 | 0.0152 | 0.0202 | 109.0724
16 | 1.7001 | 0.01612 | 0.0222 | 105.4653
16.5 | 1.7393 | 0.01717 | 0.0246 | 101.2988
17 | 1.7738 | 0.01841 | 0.0276 | 96.3498
17.5 | 1.8023 | 0.0198 | 0.0312 | 91.0253
18 | 1.8115 | 0.02129 | 0.0378 | 85.0869
18.5 | 1.8239 | 0.02333 | 0.042 | 78.1783
19 | 1.843 | 0.02641 | 0.0423 | 69.7842
19.5 | 1.8513 | 0.03035 | 0.0424 | 60.9984
20 | 1.8478 | 0.03636 | 0.0402 | 50.8196

## 125. Re 14M Mach 0.25 (1)
BIGFOIL.COM POLAR EXPORT
JWL029
JWL029 9/0 |  |  |  | Cl Max: | 0.973 | at alpha= | 10.5 | deg
JavaFoil+Calcfoil stall+Eppler ext transition |  |  |  | L/D Max: | 113.659 | at alpha= | 9 | deg
Re: | 14000000 |  |  | Cd Min: | 0.00573 | at alpha= | -0.5 | deg
Mach: | 0.25 |  |  | Cl=0 at alpha= | 0.040984 | deg
|  |  |  | @ Cl=0.1, Cd= | 0.0057867
|  |  |  | @ Cl=0.4, Cd= | 0.006302
|  |  |  | @ Cl=0.6, Cd= | 0.09964
alpha (deg) | Cl | Cd | Cm | Cl/Cd
-15.5 | -0.495 | 0.08918 | 0.005 | -5.546
-15 | -0.549 | 0.0812 | 0.005 | -6.762
-14.5 | -0.605 | 0.06835 | 0.005 | -8.858
-14 | -0.656 | 0.05952 | 0.005 | -11.03
-13.5 | -0.707 | 0.0497 | 0.005 | -14.219
-13 | -0.756 | 0.03944 | 0.005 | -19.175
-12.5 | -0.806 | 0.02935 | 0.005 | -27.454
-12 | -0.848 | 0.02249 | 0.005 | -37.72
-11.5 | -0.904 | 0.01434 | 0.006 | -63.032
-11 | -0.934 | 0.01188 | 0.005 | -78.606
-10.5 | -0.943 | 0.01104 | 0.005 | -85.398
-10 | -0.942 | 0.01028 | 0.005 | -91.624
-9.5 | -0.933 | 0.00709 | 0.005 | -131.659
-9 | -0.916 | 0.0077 | 0.005 | -118.882
-8.5 | -0.892 | 0.00744 | 0.005 | -119.951
-8 | -0.863 | 0.00715 | 0.005 | -120.654
-7.5 | -0.828 | 0.00693 | 0.004 | -119.492
-7 | -0.788 | 0.00675 | 0.004 | -116.781
-6.5 | -0.745 | 0.00659 | 0.004 | -112.982
-6 | -0.697 | 0.00645 | 0.004 | -108.147
-5.5 | -0.647 | 0.00632 | 0.004 | -102.348
-5 | -0.594 | 0.00691 | 0.004 | -85.96
-4.5 | -0.539 | 0.00677 | 0.003 | -79.652
-4 | -0.483 | 0.00639 | 0.003 | -75.489
-3.5 | -0.425 | 0.00627 | 0.003 | -67.697
-3 | -0.366 | 0.00617 | 0.003 | -59.323
-2.5 | -0.306 | 0.00605 | 0.003 | -50.591
-2 | -0.246 | 0.00591 | 0.003 | -41.617
-1.5 | -0.186 | 0.00584 | 0.002 | -31.84
-1 | -0.126 | 0.00576 | 0.002 | -21.799
-0.5 | -0.065 | 0.00573 | 0.002 | -11.371
0 | -0.005 | 0.00574 | 0.002 | -0.813
0.5 | 0.056 | 0.00575 | 0.002 | 9.721
1 | 0.116 | 0.0058 | 0.002 | 20.07
1.5 | 0.177 | 0.00586 | 0.001 | 30.147
2 | 0.237 | 0.00596 | 0.001 | 39.733
2.5 | 0.297 | 0.00608 | 0.001 | 48.895
3 | 0.357 | 0.0062 | 0.001 | 57.576
3.5 | 0.416 | 0.00634 | 0.001 | 65.698
4 | 0.475 | 0.00647 | 0 | 73.411
4.5 | 0.532 | 0.00659 | 0 | 80.752
5 | 0.588 | 0.00678 | 0 | 86.783
5.5 | 0.642 | 0.00696 | 0 | 92.292
6 | 0.695 | 0.00732 | 0 | 94.818
6.5 | 0.744 | 0.00755 | 0 | 98.485
7 | 0.79 | 0.00783 | -0.001 | 100.937
7.5 | 0.833 | 0.00809 | -0.001 | 102.956
8 | 0.871 | 0.0084 | -0.001 | 103.736
8.5 | 0.904 | 0.00874 | -0.001 | 103.455
9 | 0.932 | 0.0082 | -0.001 | 113.659
9.5 | 0.953 | 0.00861 | -0.001 | 110.645
10 | 0.968 | 0.00913 | -0.002 | 106.043
10.5 | 0.973 | 0.01105 | -0.002 | 88.018
11 | 0.966 | 0.01211 | -0.002 | 79.803
11.5 | 0.944 | 0.01407 | -0.002 | 67.103
12 | 0.895 | 0.02144 | -0.002 | 41.72
12.5 | 0.843 | 0.03314 | -0.002 | 25.422
13 | 0.787 | 0.05001 | -0.002 | 15.732
13.5 | 0.739 | 0.06418 | -0.002 | 11.515
14 | 0.693 | 0.07679 | -0.002 | 9.023
14.5 | 0.65 | 0.08401 | -0.002 | 7.733
15 | 0.593 | 0.09242 | -0.002 | 6.411
15.5 | 0.526 | 0.09964 | -0.002 | 5.279

## 126. Re 14M Mach 0.25 (2)
BIGFOIL.COM POLAR EXPORT
JWL029
JWL029 9/0 |  |  |  | Cl Max: | 1.7205 | at alpha= | 16.5 | deg
XFOIL ncrit=9 |  |  |  | L/D Max: | 131.948 | at alpha= | 9 | deg
Re: | 14000000 |  |  | Cd Min: | 0.17644 | at alpha= | -20 | deg
Mach: | 0.25 |  |  | Cl=0 at alpha= | 0.0095321 | deg
|  |  |  | @ Cl=0.1, Cd= | 0.0050249
|  |  |  | @ Cl=0.4, Cd= | 0.0054852
|  |  |  | @ Cl=0.6, Cd= | 0.0059488
alpha (deg) | Cl | Cd | Cm | Cl/Cd
-20 | -1.0835 | 0.17644 | 0.0434 | -6.1409
-19 | -1.2573 | 0.12365 | 0.0052 | -10.1682
-18.5 | -1.4109 | 0.09527 | -0.0112 | -14.8095
-18 | -1.5343 | 0.0717 | -0.0254 | -21.3989
-17.5 | -1.6097 | 0.05353 | -0.0375 | -30.071
-17 | -1.6454 | 0.04025 | -0.0476 | -40.8795
-16.5 | -1.6707 | 0.02953 | -0.0556 | -56.5764
-16 | -1.6689 | 0.02505 | -0.054 | -66.6228
-15.5 | -1.6747 | 0.02237 | -0.0463 | -74.8637
-15 | -1.6603 | 0.02026 | -0.0392 | -81.9497
-14.5 | -1.6284 | 0.01825 | -0.0343 | -89.2274
-14 | -1.587 | 0.01665 | -0.0303 | -95.3153
-13.5 | -1.5409 | 0.01526 | -0.0268 | -100.9764
-13 | -1.4915 | 0.01408 | -0.0238 | -105.9304
-12.5 | -1.4393 | 0.0131 | -0.0211 | -109.8702
-12 | -1.3857 | 0.01226 | -0.0186 | -113.0261
-11.5 | -1.3341 | 0.01121 | -0.016 | -119.0098
-11 | -1.2808 | 0.01038 | -0.0136 | -123.3911
-10.5 | -1.2266 | 0.00972 | -0.0113 | -126.1934
-10 | -1.1724 | 0.00915 | -0.0092 | -128.1311
-9.5 | -1.1185 | 0.00865 | -0.007 | -129.3064
-9 | -1.0561 | 0.00819 | -0.0067 | -128.9499
-8.5 | -0.9909 | 0.00775 | -0.0072 | -127.8581
-8 | -0.9247 | 0.00734 | -0.0079 | -125.9809
-7.5 | -0.8597 | 0.00688 | -0.0085 | -124.9564
-7 | -0.8044 | 0.00658 | -0.007 | -122.2492
-6.5 | -0.7492 | 0.00638 | -0.0055 | -117.4295
-6 | -0.6927 | 0.00626 | -0.0045 | -110.655
-5.5 | -0.6355 | 0.00618 | -0.0037 | -102.8317
-5 | -0.5779 | 0.00609 | -0.003 | -94.8933
-4.5 | -0.5203 | 0.00597 | -0.0024 | -87.1524
-4 | -0.4623 | 0.00588 | -0.0019 | -78.6224
-3.5 | -0.4055 | 0.00558 | -0.0013 | -72.6703
-3 | -0.3475 | 0.0055 | -0.0009 | -63.1818
-2.5 | -0.2895 | 0.0054 | -0.0005 | -53.6111
-2 | -0.2321 | 0.00524 | -0.0001 | -44.2939
-1.5 | -0.1745 | 0.00515 | 0.0003 | -33.8835
-1 | -0.117 | 0.00504 | 0.0006 | -23.2143
-0.5 | -0.0589 | 0.00504 | 0.0009 | -11.6865
0 | -0.0011 | 0.00508 | 0.0012 | -0.21654
0.5 | 0.0566 | 0.00507 | 0.0015 | 11.1637
1 | 0.1143 | 0.00501 | 0.0019 | 22.8144
1.5 | 0.1722 | 0.00506 | 0.0022 | 34.0316
2 | 0.23 | 0.00512 | 0.0025 | 44.9219
2.5 | 0.2875 | 0.00526 | 0.0029 | 54.6578
3 | 0.3451 | 0.0054 | 0.0033 | 63.9074
3.5 | 0.4031 | 0.00549 | 0.0037 | 73.4244
4 | 0.4611 | 0.00558 | 0.0042 | 82.6344
4.5 | 0.5189 | 0.00566 | 0.0047 | 91.6784
5 | 0.5755 | 0.00588 | 0.0054 | 97.8741
5.5 | 0.6325 | 0.00604 | 0.0062 | 104.7185
6 | 0.6891 | 0.00614 | 0.0071 | 112.2313
6.5 | 0.7449 | 0.00625 | 0.0083 | 119.184
7 | 0.7997 | 0.00646 | 0.0099 | 123.7926
7.5 | 0.8575 | 0.00674 | 0.0108 | 127.2255
8 | 0.9265 | 0.0071 | 0.0094 | 130.493
8.5 | 0.9921 | 0.00752 | 0.0087 | 131.9282
9 | 1.0569 | 0.00801 | 0.0084 | 131.9476
9.5 | 1.121 | 0.00859 | 0.0082 | 130.5006
10 | 1.1754 | 0.00905 | 0.0103 | 129.8785
10.5 | 1.2304 | 0.00956 | 0.0123 | 128.7029
11 | 1.2851 | 0.01013 | 0.0144 | 126.8608
11.5 | 1.339 | 0.0108 | 0.0168 | 123.9815
12 | 1.3918 | 0.01162 | 0.0193 | 119.7762
12.5 | 1.444 | 0.01252 | 0.022 | 115.3355
13 | 1.4963 | 0.01342 | 0.0248 | 111.4978
13.5 | 1.5473 | 0.01443 | 0.0277 | 107.228
14 | 1.5962 | 0.01557 | 0.031 | 102.5177
14.5 | 1.6414 | 0.01692 | 0.0347 | 97.0095
15 | 1.6808 | 0.01854 | 0.039 | 90.658
15.5 | 1.7066 | 0.02075 | 0.0445 | 82.2458
16 | 1.7106 | 0.02318 | 0.0521 | 73.7964
16.5 | 1.7205 | 0.02735 | 0.0538 | 62.9068
17 | 1.7057 | 0.03461 | 0.0515 | 49.2834
17.5 | 1.6741 | 0.04638 | 0.0429 | 36.0953
18 | 1.6059 | 0.06378 | 0.0303 | 25.1787
18.5 | 1.502 | 0.0855 | 0.0161 | 17.5673
19 | 1.3532 | 0.11404 | -0.0021 | 11.866
19.5 | 1.2119 | 0.14205 | -0.0183 | 8.5315
20 | 1.0984 | 0.17134 | -0.0375 | 6.4106

## 127. Re 14M Mach 0.50 (1)
BIGFOIL.COM POLAR EXPORT
JWL029
JWL029 9/0 |  |  |  | Cl Max: | 1.07 | at alpha= | 20 | deg
JavaFoil+Calcfoil stall+Eppler ext transition |  |  |  | L/D Max: | 100.272 | at alpha= | 6 | deg
Re: | 14000000 |  |  | Cd Min: | 0.00583 | at alpha= | 0 | deg
Mach: | 0.5 |  |  | Cl=0 at alpha= | 0.037313 | deg
|  |  |  | @ Cl=0.1, Cd= | 0.0058968
|  |  |  | @ Cl=0.4, Cd= | 0.0064751
|  |  |  | @ Cl=0.6, Cd= | 0.080724
alpha (deg) | Cl | Cd | Cm | Cl/Cd
-20 | -1.063 | 0.17592 | 0.006 | -6.044
-19.5 | -1.038 | 0.1725 | 0.006 | -6.017
-19 | -1.013 | 0.15937 | 0.005 | -6.357
-18.5 | -0.993 | 0.14086 | 0.006 | -7.052
-18 | -0.967 | 0.13467 | 0.006 | -7.184
-17.5 | -0.94 | 0.13001 | 0.005 | -7.231
-17 | -0.912 | 0.12614 | 0.005 | -7.231
-16.5 | -0.885 | 0.12229 | 0.005 | -7.234
-16 | -0.856 | 0.12066 | 0.005 | -7.096
-15.5 | -0.829 | 0.11574 | 0.004 | -7.161
-15 | -0.803 | 0.11227 | 0.004 | -7.15
-14.5 | -0.782 | 0.1011 | 0.005 | -7.734
-14 | -0.757 | 0.09342 | 0.005 | -8.104
-13.5 | -0.729 | 0.09044 | 0.004 | -8.063
-13 | -0.7 | 0.08732 | 0.004 | -8.021
-12.5 | -0.672 | 0.08369 | 0.004 | -8.032
-12 | -0.644 | 0.08188 | 0.004 | -7.859
-11.5 | -0.617 | 0.08868 | 0.003 | -6.955
-11 | -0.593 | 0.07682 | 0.003 | -7.715
-10.5 | -0.566 | 0.07159 | 0.003 | -7.903
-10 | -0.538 | 0.06779 | 0.003 | -7.938
-9.5 | -0.512 | 0.06687 | 0.003 | -7.66
-9 | -0.495 | 0.05328 | 0.004 | -9.283
-8.5 | -0.544 | 0.01465 | 0.005 | -37.137
-8 | -0.531 | 0.01116 | 0.005 | -47.564
-7.5 | -0.5 | 0.00746 | 0.005 | -66.973
-7 | -0.696 | 0.00799 | 0.005 | -87.195
-6.5 | -0.745 | 0.00749 | 0.005 | -99.381
-6 | -0.732 | 0.00719 | 0.004 | -101.752
-5.5 | -0.697 | 0.00688 | 0.004 | -101.287
-5 | -0.65 | 0.00659 | 0.004 | -98.534
-4.5 | -0.595 | 0.00639 | 0.004 | -93.14
-4 | -0.535 | 0.00597 | 0.004 | -89.709
-3.5 | -0.473 | 0.00659 | 0.003 | -71.709
-3 | -0.408 | 0.00643 | 0.003 | -63.499
-2.5 | -0.342 | 0.00626 | 0.003 | -54.611
-2 | -0.275 | 0.00612 | 0.003 | -44.891
-1.5 | -0.208 | 0.006 | 0.003 | -34.645
-1 | -0.14 | 0.00586 | 0.002 | -23.943
-0.5 | -0.073 | 0.00585 | 0.002 | -12.454
0 | -0.005 | 0.00583 | 0.002 | -0.895
0.5 | 0.062 | 0.00588 | 0.002 | 10.628
1 | 0.13 | 0.00591 | 0.002 | 21.987
1.5 | 0.197 | 0.00603 | 0.001 | 32.742
2 | 0.265 | 0.00614 | 0.001 | 43.132
2.5 | 0.332 | 0.00634 | 0.001 | 52.321
3 | 0.398 | 0.00647 | 0.001 | 61.56
3.5 | 0.464 | 0.00664 | 0.001 | 69.823
4 | 0.528 | 0.00683 | 0.001 | 77.294
4.5 | 0.589 | 0.00704 | 0 | 83.781
5 | 0.647 | 0.00735 | 0 | 88.093
5.5 | 0.699 | 0.00782 | 0 | 89.357
6 | 0.742 | 0.0074 | 0 | 100.272
6.5 | 0.769 | 0.00789 | 0 | 97.452
7 | 0.765 | 0.00848 | -0.001 | 90.128
7.5 | 0.592 | 0.01095 | -0.001 | 54.018
8 | 0.515 | 0.01332 | -0.001 | 38.648
8.5 | 0.473 | 0.04435 | -0.001 | 10.67
9 | 0.483 | 0.06378 | -0.001 | 7.574
9.5 | 0.512 | 0.06131 | -0.001 | 8.351
10 | 0.537 | 0.06693 | -0.001 | 8.027
10.5 | 0.566 | 0.07061 | -0.001 | 8.009
11 | 0.592 | 0.07723 | -0.001 | 7.666
11.5 | 0.617 | 0.08815 | -0.001 | 6.995
12 | 0.644 | 0.08109 | -0.001 | 7.941
12.5 | 0.673 | 0.08345 | -0.002 | 8.064
13 | 0.702 | 0.08622 | -0.002 | 8.144
13.5 | 0.73 | 0.09056 | -0.002 | 8.065
14 | 0.757 | 0.09606 | -0.002 | 7.885
14.5 | 0.784 | 0.10212 | -0.002 | 7.673
15 | 0.805 | 0.11235 | -0.002 | 7.167
15.5 | 0.832 | 0.11702 | -0.002 | 7.106
16 | 0.859 | 0.12113 | -0.002 | 7.096
16.5 | 0.888 | 0.12272 | -0.003 | 7.238
17 | 0.916 | 0.1266 | -0.003 | 7.234
17.5 | 0.943 | 0.13251 | -0.003 | 7.119
18 | 0.972 | 0.13574 | -0.003 | 7.163
18.5 | 0.998 | 0.143 | -0.003 | 6.982
19 | 1.019 | 0.16112 | -0.003 | 6.326
19.5 | 1.044 | 0.17529 | -0.003 | 5.959
20 | 1.07 | 0.17734 | -0.003 | 6.036

## 128. Re 14M Mach 0.50 (2)
BIGFOIL.COM POLAR EXPORT
JWL029
JWL029 9/0 |  |  |  | Cl Max: | 1.0824 | at alpha= | 8 | deg
XFOIL ncrit=9 |  |  |  | L/D Max: | 123.945 | at alpha= | 7 | deg
Re: | 14000000 |  |  | Cd Min: | 0.12681 | at alpha= | -13 | deg
Mach: | 0.5 |  |  | Cl=0 at alpha= | 0.0091324 | deg
|  |  |  | @ Cl=0.1, Cd= | 0.00512
|  |  |  | @ Cl=0.4, Cd= | 0.0055863
|  |  |  | @ Cl=0.6, Cd= | 0.0061672
alpha (deg) | Cl | Cd | Cm | Cl/Cd
-13 | -0.8205 | 0.12681 | 0.02 | -6.4703
-12.5 | -0.8338 | 0.11597 | 0.0152 | -7.1898
-12 | -0.8482 | 0.10517 | 0.01 | -8.065
-11.5 | -0.8655 | 0.09421 | 0.0042 | -9.1869
-11 | -0.8883 | 0.08275 | -0.0023 | -10.7347
-10.5 | -0.9109 | 0.07153 | -0.0089 | -12.7345
-10 | -0.9396 | 0.05953 | -0.0163 | -15.7836
-9.5 | -0.9658 | 0.04527 | -0.0264 | -21.3342
-9 | -0.9883 | 0.03151 | -0.0429 | -31.3646
-8.5 | -1.0269 | 0.02434 | -0.0383 | -42.1898
-8 | -1.0443 | 0.01718 | -0.0304 | -60.7858
-7.5 | -1.0083 | 0.01108 | -0.0255 | -91.0018
-7 | -0.9375 | 0.00842 | -0.0223 | -111.342
-6.5 | -0.8745 | 0.00747 | -0.0173 | -117.0683
-6 | -0.8066 | 0.00698 | -0.0137 | -115.5587
-5.5 | -0.7377 | 0.00669 | -0.0109 | -110.2691
-5 | -0.6686 | 0.00647 | -0.0087 | -103.3385
-4.5 | -0.5996 | 0.00631 | -0.007 | -95.0238
-4 | -0.5314 | 0.00614 | -0.0055 | -86.5472
-3.5 | -0.4633 | 0.00601 | -0.0043 | -77.0882
-3 | -0.3973 | 0.00569 | -0.003 | -69.8243
-2.5 | -0.3302 | 0.00558 | -0.0021 | -59.1756
-2 | -0.2643 | 0.0054 | -0.0012 | -48.9444
-1.5 | -0.1982 | 0.00527 | -0.0005 | -37.6091
-1 | -0.133 | 0.00513 | 0.0002 | -25.9259
-0.5 | -0.0669 | 0.00511 | 0.0008 | -13.092
0 | -0.0012 | 0.00514 | 0.0013 | -0.23346
0.5 | 0.0645 | 0.00512 | 0.0019 | 12.5977
1 | 0.1304 | 0.00512 | 0.0025 | 25.4688
1.5 | 0.1963 | 0.00516 | 0.0031 | 38.0426
2 | 0.2623 | 0.00527 | 0.0039 | 49.7723
2.5 | 0.3285 | 0.00545 | 0.0047 | 60.2752
3 | 0.3953 | 0.00558 | 0.0057 | 70.8423
3.5 | 0.463 | 0.00567 | 0.0067 | 81.6578
4 | 0.5308 | 0.00582 | 0.0079 | 91.2027
4.5 | 0.5974 | 0.00616 | 0.0097 | 96.9805
5 | 0.6659 | 0.00635 | 0.0115 | 104.8661
5.5 | 0.735 | 0.00651 | 0.0137 | 112.9032
6 | 0.8037 | 0.00672 | 0.0165 | 119.5982
6.5 | 0.8717 | 0.00706 | 0.0201 | 123.4703
7 | 0.9395 | 0.00758 | 0.0244 | 123.9446
7.5 | 1.0237 | 0.00904 | 0.0264 | 113.2412
8 | 1.0824 | 0.01367 | 0.0303 | 79.1807
8.5 | 1.0805 | 0.02094 | 0.0377 | 51.5998
9 | 1.0523 | 0.0283 | 0.0436 | 37.1837
9.5 | 1.0195 | 0.03751 | 0.0381 | 27.1794
10 | 1.0015 | 0.05282 | 0.0222 | 18.9606
10.5 | 0.9781 | 0.06462 | 0.0153 | 15.1362
11 | 0.9512 | 0.07628 | 0.0082 | 12.4698
11.5 | 0.9304 | 0.08729 | 0.0017 | 10.6587
12 | 0.9079 | 0.09882 | -0.0051 | 9.1874
12.5 | 0.8926 | 0.10968 | -0.011 | 8.1382
13 | 0.8765 | 0.12116 | -0.0173 | 7.2342

## 129. Re 16M Mach 0.00 (1)
BIGFOIL.COM POLAR EXPORT
JWL029
JWL029 9/0 |  |  |  | Cl Max: | 1.062 | at alpha= | 12 | deg
JavaFoil+Calcfoil stall+Eppler ext transition |  |  |  | L/D Max: | 122.637 | at alpha= | 11.5 | deg
Re: | 16000000 |  |  | Cd Min: | 0.00564 | at alpha= | 0 | deg
Mach: | 0 |  |  | Cl=0 at alpha= | 0.042373 | deg
|  |  |  | @ Cl=0.1, Cd= | 0.0056934
|  |  |  | @ Cl=0.4, Cd= | 0.0061842
|  |  |  | @ Cl=0.6, Cd= | 0.0066606
alpha (deg) | Cl | Cd | Cm | Cl/Cd
-17 | -0.777 | 0.08337 | 0.005 | -9.319
-16.5 | -0.808 | 0.07545 | 0.005 | -10.712
-16 | -0.839 | 0.06748 | 0.005 | -12.439
-15.5 | -0.874 | 0.05604 | 0.005 | -15.604
-15 | -0.902 | 0.04519 | 0.006 | -19.968
-14.5 | -0.931 | 0.03512 | 0.006 | -26.512
-14 | -0.966 | 0.02464 | 0.006 | -39.197
-13.5 | -0.996 | 0.01799 | 0.006 | -55.362
-13 | -1.019 | 0.01432 | 0.006 | -71.142
-12.5 | -1.032 | 0.01243 | 0.006 | -83.023
-12 | -1.034 | 0.01145 | 0.006 | -90.333
-11.5 | -1.029 | 0.01076 | 0.005 | -95.603
-11 | -1.018 | 0.00734 | 0.005 | -138.595
-10.5 | -1.002 | 0.00706 | 0.005 | -141.968
-10 | -0.981 | 0.00776 | 0.005 | -126.493
-9.5 | -0.956 | 0.00744 | 0.005 | -128.528
-9 | -0.927 | 0.00724 | 0.005 | -128.148
-8.5 | -0.894 | 0.00706 | 0.005 | -126.614
-8 | -0.858 | 0.00682 | 0.004 | -125.844
-7.5 | -0.818 | 0.00662 | 0.004 | -123.521
-7 | -0.775 | 0.00652 | 0.004 | -118.729
-6.5 | -0.729 | 0.00638 | 0.004 | -114.247
-6 | -0.68 | 0.00706 | 0.004 | -96.338
-5.5 | -0.63 | 0.00685 | 0.004 | -91.97
-5 | -0.577 | 0.00674 | 0.003 | -85.654
-4.5 | -0.523 | 0.00659 | 0.003 | -79.396
-4 | -0.468 | 0.00623 | 0.003 | -75.111
-3.5 | -0.412 | 0.00616 | 0.003 | -66.772
-3 | -0.354 | 0.00604 | 0.003 | -58.678
-2.5 | -0.297 | 0.00595 | 0.003 | -49.878
-2 | -0.238 | 0.00585 | 0.002 | -40.778
-1.5 | -0.18 | 0.00575 | 0.002 | -31.333
-1 | -0.122 | 0.00569 | 0.002 | -21.383
-0.5 | -0.063 | 0.00566 | 0.002 | -11.143
0 | -0.005 | 0.00564 | 0.002 | -0.802
0.5 | 0.054 | 0.00567 | 0.002 | 9.534
1 | 0.113 | 0.0057 | 0.001 | 19.76
1.5 | 0.171 | 0.00575 | 0.001 | 29.759
2 | 0.23 | 0.00586 | 0.001 | 39.177
2.5 | 0.288 | 0.00599 | 0.001 | 48.07
3 | 0.346 | 0.00608 | 0.001 | 56.889
3.5 | 0.403 | 0.00619 | 0.001 | 65.207
4 | 0.46 | 0.00631 | 0 | 72.923
4.5 | 0.516 | 0.00642 | 0 | 80.473
5 | 0.571 | 0.00658 | 0 | 86.756
5.5 | 0.625 | 0.00673 | 0 | 92.818
6 | 0.677 | 0.00706 | 0 | 95.79
6.5 | 0.726 | 0.00727 | 0 | 99.921
7 | 0.774 | 0.00749 | -0.001 | 103.367
7.5 | 0.819 | 0.00772 | -0.001 | 106.18
8 | 0.862 | 0.00795 | -0.001 | 108.419
8.5 | 0.901 | 0.00817 | -0.001 | 110.231
9 | 0.937 | 0.00856 | -0.001 | 109.377
9.5 | 0.969 | 0.00888 | -0.001 | 109.136
10 | 0.997 | 0.00827 | -0.002 | 120.51
10.5 | 1.02 | 0.00865 | -0.002 | 117.955
11 | 1.04 | 0.00911 | -0.002 | 114.15
11.5 | 1.054 | 0.00859 | -0.002 | 122.637
12 | 1.062 | 0.0114 | -0.002 | 93.142
12.5 | 1.06 | 0.01252 | -0.002 | 84.704
13 | 1.05 | 0.01444 | -0.002 | 72.702
13.5 | 1.025 | 0.01902 | -0.003 | 53.9
14 | 0.996 | 0.02656 | -0.003 | 37.489
14.5 | 0.95 | 0.04352 | -0.003 | 21.829
15 | 0.924 | 0.05136 | -0.003 | 17.994
15.5 | 0.885 | 0.06528 | -0.003 | 13.557
16 | 0.85 | 0.07706 | -0.003 | 11.036
16.5 | 0.824 | 0.08215 | -0.003 | 10.028
17 | 0.791 | 0.09281 | -0.003 | 8.521

## 130. Re 16M Mach 0.00 (2)
BIGFOIL.COM POLAR EXPORT
JWL029
JWL029 9/0 |  |  |  | Cl Max: | 1.8956 | at alpha= | 20 | deg
XFOIL ncrit=9 |  |  |  | L/D Max: | 137.363 | at alpha= | 9 | deg
Re: | 16000000 |  |  | Cd Min: | 0.02769 | at alpha= | 20 | deg
Mach: | 0 |  |  | Cl=0 at alpha= | 0.011628 | deg
|  |  |  | @ Cl=0.1, Cd= | 0.0049792
|  |  |  | @ Cl=0.4, Cd= | 0.0054168
|  |  |  | @ Cl=0.6, Cd= | 0.005837
alpha (deg) | Cl | Cd | Cm | Cl/Cd
-20 | -1.8725 | 0.02687 | -0.044 | -69.6874
-19.5 | -1.8765 | 0.02357 | -0.0406 | -79.6139
-19 | -1.8657 | 0.02183 | -0.0363 | -85.465
-18.5 | -1.8633 | 0.0202 | -0.0295 | -92.2426
-18 | -1.8444 | 0.0189 | -0.0246 | -97.5873
-17.5 | -1.8125 | 0.01775 | -0.0217 | -102.1127
-17 | -1.7755 | 0.01678 | -0.0194 | -105.8105
-16.5 | -1.7356 | 0.01589 | -0.0175 | -109.2259
-16 | -1.6934 | 0.01507 | -0.0158 | -112.3689
-15.5 | -1.6497 | 0.01431 | -0.0143 | -115.283
-15 | -1.604 | 0.01364 | -0.0131 | -117.5953
-14.5 | -1.5577 | 0.01295 | -0.0118 | -120.2857
-14 | -1.5102 | 0.01234 | -0.0107 | -122.3825
-13.5 | -1.4619 | 0.01176 | -0.0097 | -124.3112
-12.5 | -1.3643 | 0.01057 | -0.0076 | -129.0728
-12 | -1.3153 | 0.00996 | -0.0065 | -132.0582
-11.5 | -1.2658 | 0.00941 | -0.0054 | -134.5165
-11 | -1.2159 | 0.00894 | -0.0044 | -136.0067
-10.5 | -1.1659 | 0.00853 | -0.0032 | -136.6823
-10 | -1.1157 | 0.00817 | -0.0021 | -136.5606
-9.5 | -1.0593 | 0.00781 | -0.0023 | -135.6338
-8 | -0.8773 | 0.00678 | -0.0056 | -129.3953
-7.5 | -0.8253 | 0.0065 | -0.0046 | -126.9692
-7 | -0.7733 | 0.00631 | -0.0036 | -122.5515
-6.5 | -0.72 | 0.00618 | -0.0029 | -116.5049
-6 | -0.6658 | 0.00612 | -0.0024 | -108.7908
-5.5 | -0.6112 | 0.00605 | -0.002 | -101.0248
-5 | -0.5561 | 0.00595 | -0.0016 | -93.4622
-4.5 | -0.501 | 0.00585 | -0.0013 | -85.641
-4 | -0.4455 | 0.00575 | -0.001 | -77.4783
-3.5 | -0.3909 | 0.00548 | -0.0006 | -71.3321
-3 | -0.3351 | 0.0054 | -0.0003 | -62.0556
-2.5 | -0.2794 | 0.00532 | -0.0001 | -52.5188
-2 | -0.224 | 0.00518 | 0.0002 | -43.2432
-1.5 | -0.1684 | 0.00511 | 0.0005 | -32.955
-1 | -0.1129 | 0.005 | 0.0008 | -22.58
-0.5 | -0.0571 | 0.00499 | 0.001 | -11.4429
0 | -0.0013 | 0.00504 | 0.0012 | -0.25794
0.5 | 0.0546 | 0.00502 | 0.0014 | 10.8765
1 | 0.1102 | 0.00497 | 0.0017 | 22.173
1.5 | 0.1661 | 0.00503 | 0.0019 | 33.0219
2 | 0.2218 | 0.00506 | 0.0022 | 43.834
2.5 | 0.2772 | 0.00519 | 0.0025 | 53.4104
3 | 0.3327 | 0.00531 | 0.0027 | 62.6554
3.5 | 0.3883 | 0.0054 | 0.003 | 71.9074
4 | 0.444 | 0.00548 | 0.0032 | 81.0219
4.5 | 0.4995 | 0.00554 | 0.0035 | 90.1625
5 | 0.5541 | 0.00571 | 0.0039 | 97.0403
6 | 0.6625 | 0.00601 | 0.0049 | 110.2329
6.5 | 0.7162 | 0.00607 | 0.0055 | 117.9901
7 | 0.7691 | 0.00621 | 0.0063 | 123.8486
7.5 | 0.8206 | 0.00639 | 0.0074 | 128.4194
8 | 0.8753 | 0.00661 | 0.0078 | 132.4206
8.5 | 0.939 | 0.00693 | 0.006 | 135.4978
9 | 1 | 0.00728 | 0.0048 | 137.3626
9.5 | 1.0596 | 0.00772 | 0.0039 | 137.2539
10 | 1.1174 | 0.00816 | 0.0033 | 136.9363
10.5 | 1.1677 | 0.00853 | 0.0045 | 136.8933
11 | 1.2181 | 0.00892 | 0.0055 | 136.5583
11.5 | 1.2682 | 0.00934 | 0.0065 | 135.7816
12 | 1.3177 | 0.00979 | 0.0077 | 134.5965
12.5 | 1.3667 | 0.01029 | 0.0088 | 132.8183
13 | 1.4145 | 0.01091 | 0.01 | 129.6517
13.5 | 1.4622 | 0.01155 | 0.0113 | 126.5974
14 | 1.5094 | 0.0122 | 0.0125 | 123.7213
14.5 | 1.5563 | 0.01283 | 0.0137 | 121.3016
15 | 1.6023 | 0.0135 | 0.015 | 118.6889
15.5 | 1.6473 | 0.0142 | 0.0164 | 116.007
16 | 1.6906 | 0.01498 | 0.0179 | 112.8571
16.5 | 1.732 | 0.01583 | 0.0197 | 109.4125
17 | 1.7704 | 0.0168 | 0.0218 | 105.381
17.5 | 1.8045 | 0.01794 | 0.0244 | 100.5853
18 | 1.8331 | 0.01924 | 0.0277 | 95.2755
18.5 | 1.8468 | 0.02052 | 0.0335 | 90
19 | 1.8558 | 0.02231 | 0.0385 | 83.1824
19.5 | 1.8833 | 0.02458 | 0.0386 | 76.6192
20 | 1.8956 | 0.02769 | 0.0395 | 68.4579

## 131. Re 16M Mach 0.10 (1)
BIGFOIL.COM POLAR EXPORT
JWL029
JWL029 9/0 |  |  |  | Cl Max: | 1.048 | at alpha= | 12 | deg
JavaFoil+Calcfoil stall+Eppler ext transition |  |  |  | L/D Max: | 123.958 | at alpha= | 11 | deg
Re: | 16000000 |  |  | Cd Min: | 0.00566 | at alpha= | 0 | deg
Mach: | 0.1 |  |  | Cl=0 at alpha= | 0.042373 | deg
|  |  |  | @ Cl=0.1, Cd= | 0.005719
|  |  |  | @ Cl=0.4, Cd= | 0.0062177
|  |  |  | @ Cl=0.6, Cd= | 0.0066885
alpha (deg) | Cl | Cd | Cm | Cl/Cd
-17 | -0.727 | 0.0875 | 0.005 | -8.311
-16.5 | -0.761 | 0.07985 | 0.005 | -9.534
-16 | -0.796 | 0.07166 | 0.005 | -11.109
-15.5 | -0.829 | 0.06331 | 0.005 | -13.098
-15 | -0.859 | 0.05227 | 0.005 | -16.427
-14.5 | -0.894 | 0.03897 | 0.006 | -22.949
-14 | -0.922 | 0.03121 | 0.006 | -29.529
-13.5 | -0.961 | 0.02096 | 0.006 | -45.834
-13 | -0.991 | 0.01565 | 0.006 | -63.314
-12.5 | -1.01 | 0.0131 | 0.006 | -77.13
-12 | -1.018 | 0.0119 | 0.006 | -85.555
-11.5 | -1.017 | 0.01098 | 0.006 | -92.681
-11 | -1.01 | 0.01024 | 0.005 | -98.649
-10.5 | -0.997 | 0.00714 | 0.005 | -139.549
-10 | -0.978 | 0.00784 | 0.005 | -124.702
-9.5 | -0.955 | 0.00752 | 0.005 | -127.021
-9 | -0.927 | 0.00724 | 0.005 | -127.994
-8.5 | -0.895 | 0.00707 | 0.005 | -126.646
-8 | -0.859 | 0.00688 | 0.004 | -124.964
-7.5 | -0.82 | 0.00669 | 0.004 | -122.559
-7 | -0.777 | 0.00652 | 0.004 | -119.172
-6.5 | -0.731 | 0.00637 | 0.004 | -114.781
-6 | -0.683 | 0.00631 | 0.004 | -108.295
-5.5 | -0.632 | 0.0069 | 0.004 | -91.684
-5 | -0.58 | 0.00673 | 0.003 | -86.108
-4.5 | -0.526 | 0.00659 | 0.003 | -79.732
-4 | -0.47 | 0.00626 | 0.003 | -75.123
-3.5 | -0.414 | 0.00618 | 0.003 | -66.968
-3 | -0.356 | 0.00604 | 0.003 | -58.934
-2.5 | -0.298 | 0.00597 | 0.003 | -49.919
-2 | -0.24 | 0.00584 | 0.002 | -41.047
-1.5 | -0.181 | 0.00577 | 0.002 | -31.387
-1 | -0.122 | 0.00571 | 0.002 | -21.42
-0.5 | -0.063 | 0.00567 | 0.002 | -11.191
0 | -0.005 | 0.00566 | 0.002 | -0.802
0.5 | 0.054 | 0.00568 | 0.002 | 9.572
1 | 0.113 | 0.00573 | 0.001 | 19.749
1.5 | 0.172 | 0.00578 | 0.001 | 29.786
2 | 0.231 | 0.00588 | 0.001 | 39.24
2.5 | 0.289 | 0.006 | 0.001 | 48.201
3 | 0.348 | 0.00609 | 0.001 | 57.107
3.5 | 0.405 | 0.00623 | 0.001 | 65.086
4 | 0.463 | 0.00632 | 0 | 73.209
4.5 | 0.519 | 0.00641 | 0 | 80.943
5 | 0.574 | 0.00661 | 0 | 86.784
5.5 | 0.627 | 0.00677 | 0 | 92.707
6 | 0.679 | 0.00712 | 0 | 95.353
6.5 | 0.729 | 0.00728 | 0 | 100.118
7 | 0.777 | 0.00751 | -0.001 | 103.439
7.5 | 0.822 | 0.00773 | -0.001 | 106.349
8 | 0.864 | 0.00802 | -0.001 | 107.739
8.5 | 0.902 | 0.00825 | -0.001 | 109.401
9 | 0.937 | 0.00859 | -0.001 | 109.027
9.5 | 0.968 | 0.00897 | -0.001 | 107.864
10 | 0.994 | 0.00834 | -0.002 | 119.216
10.5 | 1.016 | 0.00877 | -0.002 | 115.859
11 | 1.033 | 0.00833 | -0.002 | 123.958
11.5 | 1.044 | 0.01094 | -0.002 | 95.453
12 | 1.048 | 0.01176 | -0.002 | 89.105
12.5 | 1.041 | 0.01313 | -0.002 | 79.296
13 | 1.023 | 0.01587 | -0.002 | 64.476
13.5 | 0.991 | 0.02251 | -0.002 | 44.018
14 | 0.957 | 0.03203 | -0.003 | 29.887
14.5 | 0.916 | 0.0479 | -0.003 | 19.124
15 | 0.883 | 0.05869 | -0.003 | 15.048
15.5 | 0.84 | 0.07418 | -0.002 | 11.329
16 | 0.806 | 0.08402 | -0.003 | 9.593
16.5 | 0.776 | 0.08913 | -0.003 | 8.707
17 | 0.74 | 0.09974 | -0.003 | 7.422

## 132. Re 16M Mach 0.10 (2)
BIGFOIL.COM POLAR EXPORT
JWL029
JWL029 9/0 |  |  |  | Cl Max: | 1.877 | at alpha= | 20 | deg
XFOIL ncrit=9 |  |  |  | L/D Max: | 136.957 | at alpha= | 9 | deg
Re: | 16000000 |  |  | Cd Min: | 0.03345 | at alpha= | -20 | deg
Mach: | 0.1 |  |  | Cl=0 at alpha= | 0.011566 | deg
|  |  |  | @ Cl=0.1, Cd= | 0.0049797
|  |  |  | @ Cl=0.4, Cd= | 0.0054149
|  |  |  | @ Cl=0.6, Cd= | 0.0058695
alpha (deg) | Cl | Cd | Cm | Cl/Cd
-20 | -1.8553 | 0.03345 | -0.0437 | -55.4649
-19.5 | -1.8496 | 0.02756 | -0.0472 | -67.1118
-19 | -1.8409 | 0.02472 | -0.0449 | -74.4701
-18.5 | -1.8437 | 0.02208 | -0.0395 | -83.5009
-18 | -1.8407 | 0.02042 | -0.0325 | -90.142
-17.5 | -1.8208 | 0.019 | -0.0274 | -95.8316
-17 | -1.7878 | 0.01777 | -0.0243 | -100.6078
-16.5 | -1.7504 | 0.01666 | -0.0216 | -105.066
-16 | -1.709 | 0.01572 | -0.0195 | -108.715
-15.5 | -1.6654 | 0.01485 | -0.0176 | -112.1481
-15 | -1.6194 | 0.01411 | -0.016 | -114.7697
-14.5 | -1.5727 | 0.01336 | -0.0144 | -117.7171
-14 | -1.5245 | 0.0127 | -0.0131 | -120.0394
-13.5 | -1.4756 | 0.01206 | -0.0118 | -122.3549
-13 | -1.4262 | 0.01145 | -0.0106 | -124.559
-12.5 | -1.3761 | 0.01087 | -0.0094 | -126.5961
-12 | -1.3266 | 0.0102 | -0.0081 | -130.0588
-11.5 | -1.2765 | 0.0096 | -0.0068 | -132.9688
-11 | -1.2261 | 0.00909 | -0.0056 | -134.8845
-10.5 | -1.1755 | 0.00865 | -0.0043 | -135.896
-10 | -1.1247 | 0.00826 | -0.003 | -136.1622
-9.5 | -1.068 | 0.00788 | -0.003 | -135.533
-9 | -1.0073 | 0.00753 | -0.0039 | -133.7716
-8.5 | -0.9453 | 0.00717 | -0.005 | -131.841
-8 | -0.8836 | 0.00684 | -0.0061 | -129.1813
-7.5 | -0.831 | 0.00654 | -0.005 | -127.0642
-7 | -0.7786 | 0.00635 | -0.0039 | -122.6142
-6.5 | -0.7248 | 0.00621 | -0.0032 | -116.715
-6 | -0.6702 | 0.00613 | -0.0026 | -109.3312
-5.5 | -0.6151 | 0.00606 | -0.0022 | -101.5017
-5 | -0.5596 | 0.00596 | -0.0018 | -93.8926
-4.5 | -0.5041 | 0.00586 | -0.0014 | -86.0239
-4 | -0.4482 | 0.00576 | -0.0011 | -77.8125
-3.5 | -0.3933 | 0.00549 | -0.0007 | -71.6393
-3 | -0.3371 | 0.0054 | -0.0004 | -62.4259
-2.5 | -0.281 | 0.00533 | -0.0001 | -52.7205
-2 | -0.2253 | 0.00518 | 0.0002 | -43.4942
-1.5 | -0.1694 | 0.00511 | 0.0004 | -33.1507
-1 | -0.1136 | 0.005 | 0.0007 | -22.72
-0.5 | -0.0574 | 0.00499 | 0.001 | -11.503
0 | -0.0013 | 0.00504 | 0.0012 | -0.25794
0.5 | 0.0549 | 0.00502 | 0.0014 | 10.9363
1 | 0.1108 | 0.00497 | 0.0017 | 22.2938
1.5 | 0.167 | 0.00503 | 0.0019 | 33.2008
2 | 0.2231 | 0.00507 | 0.0022 | 44.0039
2.5 | 0.2788 | 0.00519 | 0.0025 | 53.7187
3 | 0.3347 | 0.00532 | 0.0028 | 62.9135
3.5 | 0.3907 | 0.0054 | 0.0031 | 72.3519
4 | 0.4467 | 0.00549 | 0.0034 | 81.3661
4.5 | 0.5026 | 0.00556 | 0.0037 | 90.3957
5 | 0.5576 | 0.00573 | 0.0041 | 97.3124
5.5 | 0.6123 | 0.00591 | 0.0046 | 103.6041
6 | 0.6669 | 0.00603 | 0.0052 | 110.597
6.5 | 0.721 | 0.0061 | 0.0058 | 118.1967
7 | 0.7744 | 0.00624 | 0.0067 | 124.1026
8 | 0.882 | 0.00665 | 0.0082 | 132.6316
8.5 | 0.9464 | 0.00698 | 0.0065 | 135.5874
9 | 1.008 | 0.00736 | 0.0054 | 136.9565
9.5 | 1.0683 | 0.00781 | 0.0046 | 136.7862
10.5 | 1.1774 | 0.00864 | 0.0055 | 136.2731
11 | 1.2286 | 0.00904 | 0.0067 | 135.9071
11.5 | 1.2794 | 0.00948 | 0.0079 | 134.9578
12 | 1.3294 | 0.00997 | 0.0092 | 133.34
12.5 | 1.3788 | 0.01054 | 0.0105 | 130.8159
13 | 1.4272 | 0.01121 | 0.012 | 127.3149
13.5 | 1.4755 | 0.0119 | 0.0134 | 123.9916
14 | 1.5239 | 0.01252 | 0.0148 | 121.7173
14.5 | 1.5715 | 0.0132 | 0.0163 | 119.053
15 | 1.6179 | 0.01394 | 0.0179 | 116.0617
15.5 | 1.6629 | 0.01473 | 0.0196 | 112.8921
16 | 1.7058 | 0.01563 | 0.0216 | 109.1363
16.5 | 1.7448 | 0.01673 | 0.024 | 104.2917
17 | 1.7799 | 0.01796 | 0.0269 | 99.1036
17.5 | 1.8105 | 0.01928 | 0.0303 | 93.9056
18 | 1.8251 | 0.0207 | 0.0362 | 88.1691
18.5 | 1.8393 | 0.02227 | 0.0411 | 82.5909
19 | 1.8648 | 0.02482 | 0.0416 | 75.133
19.5 | 1.8763 | 0.02814 | 0.0425 | 66.6773
20 | 1.877 | 0.03316 | 0.0416 | 56.6043

## 133. Re 16M Mach 0.25 (1)
BIGFOIL.COM POLAR EXPORT
JWL029
JWL029 9/0 |  |  |  | Cl Max: | 0.974 | at alpha= | 10.5 | deg
JavaFoil+Calcfoil stall+Eppler ext transition |  |  |  | L/D Max: | 114.557 | at alpha= | 9 | deg
Re: | 16000000 |  |  | Cd Min: | 0.00569 | at alpha= | 0 | deg
Mach: | 0.25 |  |  | Cl=0 at alpha= | 0.040984 | deg
|  |  |  | @ Cl=0.1, Cd= | 0.0057393
|  |  |  | @ Cl=0.4, Cd= | 0.0062302
|  |  |  | @ Cl=0.6, Cd= | 0.09862
alpha (deg) | Cl | Cd | Cm | Cl/Cd
-15.5 | -0.495 | 0.08801 | 0.005 | -5.626
-15 | -0.551 | 0.07874 | 0.005 | -6.996
-14.5 | -0.607 | 0.06682 | 0.005 | -9.082
-14 | -0.66 | 0.05616 | 0.005 | -11.76
-13.5 | -0.712 | 0.0461 | 0.005 | -15.443
-13 | -0.763 | 0.0359 | 0.005 | -21.253
-12.5 | -0.814 | 0.02607 | 0.005 | -31.24
-12 | -0.858 | 0.01988 | 0.005 | -43.134
-11.5 | -0.909 | 0.01355 | 0.006 | -67.11
-11 | -0.936 | 0.01158 | 0.005 | -80.817
-10.5 | -0.943 | 0.01081 | 0.005 | -87.261
-10 | -0.942 | 0.00742 | 0.005 | -127.04
-9.5 | -0.933 | 0.00787 | 0.005 | -118.571
-9 | -0.916 | 0.00756 | 0.005 | -121.174
-8.5 | -0.892 | 0.00737 | 0.005 | -121.05
-8 | -0.863 | 0.00709 | 0.005 | -121.678
-7.5 | -0.828 | 0.00687 | 0.004 | -120.545
-7 | -0.788 | 0.00669 | 0.004 | -117.845
-6.5 | -0.745 | 0.00652 | 0.004 | -114.128
-6 | -0.697 | 0.0064 | 0.004 | -108.963
-5.5 | -0.647 | 0.00703 | 0.004 | -92.03
-5 | -0.594 | 0.00684 | 0.004 | -86.795
-4.5 | -0.539 | 0.00668 | 0.003 | -80.642
-4 | -0.483 | 0.0063 | 0.003 | -76.549
-3.5 | -0.425 | 0.00623 | 0.003 | -68.12
-3 | -0.366 | 0.00609 | 0.003 | -60.109
-2.5 | -0.306 | 0.00602 | 0.003 | -50.861
-2 | -0.246 | 0.00591 | 0.003 | -41.678
-1.5 | -0.186 | 0.0058 | 0.002 | -32.088
-1 | -0.126 | 0.00572 | 0.002 | -21.965
-0.5 | -0.065 | 0.0057 | 0.002 | -11.433
0 | -0.005 | 0.00569 | 0.002 | -0.82
0.5 | 0.056 | 0.00571 | 0.002 | 9.793
1 | 0.116 | 0.00575 | 0.002 | 20.246
1.5 | 0.177 | 0.00579 | 0.001 | 30.51
2 | 0.237 | 0.00591 | 0.001 | 40.093
2.5 | 0.297 | 0.00605 | 0.001 | 49.091
3 | 0.357 | 0.00615 | 0.001 | 58.001
3.5 | 0.416 | 0.00626 | 0.001 | 66.522
4 | 0.475 | 0.00639 | 0 | 74.335
4.5 | 0.532 | 0.0065 | 0 | 81.908
5 | 0.588 | 0.00671 | 0 | 87.677
5.5 | 0.642 | 0.00692 | 0 | 92.836
6 | 0.695 | 0.00724 | 0 | 95.993
6.5 | 0.744 | 0.00746 | 0 | 99.695
7 | 0.79 | 0.00775 | -0.001 | 101.962
7.5 | 0.833 | 0.00801 | -0.001 | 103.945
8 | 0.871 | 0.00834 | -0.001 | 104.477
8.5 | 0.904 | 0.00863 | -0.001 | 104.831
9 | 0.932 | 0.00813 | -0.001 | 114.557
9.5 | 0.953 | 0.00849 | -0.001 | 112.316
10 | 0.968 | 0.00897 | -0.002 | 107.853
10.5 | 0.974 | 0.01084 | -0.002 | 89.839
11 | 0.968 | 0.01188 | -0.002 | 81.479
11.5 | 0.948 | 0.01358 | -0.002 | 69.788
12 | 0.904 | 0.01907 | -0.002 | 47.415
12.5 | 0.847 | 0.03129 | -0.002 | 27.064
13 | 0.793 | 0.04623 | -0.002 | 17.157
13.5 | 0.74 | 0.06333 | -0.002 | 11.684
14 | 0.696 | 0.07391 | -0.002 | 9.414
14.5 | 0.652 | 0.08154 | -0.002 | 7.993
15 | 0.594 | 0.0905 | -0.002 | 6.562
15.5 | 0.527 | 0.09862 | -0.002 | 5.339

## 134. Re 16M Mach 0.25 (2)
BIGFOIL.COM POLAR EXPORT
JWL029
JWL029 9/0 |  |  |  | Cl Max: | 1.7495 | at alpha= | 16.5 | deg
XFOIL ncrit=9 |  |  |  | L/D Max: | 134.866 | at alpha= | 9 | deg
Re: | 16000000 |  |  | Cd Min: | 0.17008 | at alpha= | -20 | deg
Mach: | 0.25 |  |  | Cl=0 at alpha= | 0.010363 | deg
|  |  |  | @ Cl=0.1, Cd= | 0.005
|  |  |  | @ Cl=0.4, Cd= | 0.0054246
|  |  |  | @ Cl=0.6, Cd= | 0.0059347
alpha (deg) | Cl | Cd | Cm | Cl/Cd
-20 | -1.1111 | 0.17008 | 0.0385 | -6.5328
-19.5 | -1.2163 | 0.1395 | 0.0158 | -8.719
-19 | -1.3655 | 0.10799 | -0.0052 | -12.6447
-18.5 | -1.4917 | 0.08499 | -0.0178 | -17.5515
-18 | -1.5818 | 0.06557 | -0.0298 | -24.1238
-17.5 | -1.6389 | 0.04978 | -0.0406 | -32.9229
-17 | -1.6823 | 0.03583 | -0.0516 | -46.9523
-16.5 | -1.6973 | 0.02698 | -0.0572 | -62.9096
-16 | -1.7064 | 0.0232 | -0.0519 | -73.5517
-15.5 | -1.7078 | 0.02101 | -0.043 | -81.2851
-15 | -1.6802 | 0.01895 | -0.0376 | -88.6649
-14.5 | -1.6421 | 0.01721 | -0.0332 | -95.4155
-14 | -1.5973 | 0.01579 | -0.0294 | -101.159
-13.5 | -1.5489 | 0.01454 | -0.0261 | -106.5268
-13 | -1.4978 | 0.01346 | -0.0231 | -111.2779
-12.5 | -1.4447 | 0.01255 | -0.0205 | -115.1155
-12 | -1.3904 | 0.01176 | -0.0181 | -118.2313
-11.5 | -1.336 | 0.011 | -0.0157 | -121.4545
-11 | -1.2833 | 0.01011 | -0.0133 | -126.9337
-10.5 | -1.2294 | 0.00944 | -0.011 | -130.2331
-10 | -1.1752 | 0.00888 | -0.0088 | -132.3423
-9 | -1.0528 | 0.00792 | -0.0076 | -132.9293
-7.5 | -0.8633 | 0.0068 | -0.0078 | -126.9559
-7 | -0.8082 | 0.00653 | -0.0062 | -123.7672
-6.5 | -0.7518 | 0.00635 | -0.0051 | -118.3937
-6 | -0.6948 | 0.00623 | -0.0041 | -111.5249
-5.5 | -0.6372 | 0.00614 | -0.0034 | -103.7785
-5 | -0.5793 | 0.00604 | -0.0028 | -95.9106
-4.5 | -0.5214 | 0.00593 | -0.0022 | -87.9258
-4 | -0.4633 | 0.00583 | -0.0018 | -79.4683
-3.5 | -0.4064 | 0.00553 | -0.0012 | -73.4901
-3 | -0.3482 | 0.00543 | -0.0008 | -64.1252
-2.5 | -0.2901 | 0.00536 | -0.0004 | -54.1231
-2 | -0.2325 | 0.00521 | 0 | -44.6257
-1.5 | -0.1748 | 0.00512 | 0.0003 | -34.1406
-1 | -0.1172 | 0.00501 | 0.0007 | -23.3932
-0.5 | -0.0591 | 0.005 | 0.0009 | -11.82
0 | -0.0012 | 0.00504 | 0.0012 | -0.2381
0.5 | 0.0567 | 0.00503 | 0.0015 | 11.2724
1 | 0.1144 | 0.00499 | 0.0018 | 22.9259
1.5 | 0.1724 | 0.00505 | 0.0021 | 34.1386
2 | 0.2302 | 0.0051 | 0.0025 | 45.1373
2.5 | 0.288 | 0.00522 | 0.0028 | 55.1724
3 | 0.3458 | 0.00535 | 0.0032 | 64.6355
3.5 | 0.4039 | 0.00543 | 0.0036 | 74.3831
4 | 0.462 | 0.00554 | 0.0041 | 83.3935
4.5 | 0.5199 | 0.00565 | 0.0046 | 92.0177
5 | 0.5768 | 0.00587 | 0.0052 | 98.2624
5.5 | 0.6342 | 0.00603 | 0.0059 | 105.1741
6 | 0.6914 | 0.00612 | 0.0067 | 112.9739
6.5 | 0.7479 | 0.00625 | 0.0077 | 119.664
7 | 0.8038 | 0.00642 | 0.009 | 125.2025
7.5 | 0.8587 | 0.00659 | 0.0106 | 130.3035
8 | 0.9201 | 0.0069 | 0.0108 | 133.3478
8.5 | 0.9883 | 0.00734 | 0.0096 | 134.6458
9 | 1.0533 | 0.00781 | 0.0093 | 134.8656
10 | 1.1781 | 0.00878 | 0.0099 | 134.18
10.5 | 1.2332 | 0.00928 | 0.0119 | 132.8879
11 | 1.2881 | 0.00985 | 0.014 | 130.7716
11.5 | 1.3422 | 0.01052 | 0.0164 | 127.5856
12 | 1.3948 | 0.01135 | 0.019 | 122.8899
12.5 | 1.4484 | 0.0121 | 0.0215 | 119.7025
13 | 1.5013 | 0.01295 | 0.0242 | 115.9305
13.5 | 1.5531 | 0.0139 | 0.0272 | 111.7338
14 | 1.6029 | 0.01499 | 0.0304 | 106.9313
14.5 | 1.6492 | 0.0163 | 0.034 | 101.1779
15 | 1.6901 | 0.01788 | 0.0382 | 94.5246
15.5 | 1.7202 | 0.01992 | 0.0434 | 86.3554
16 | 1.7329 | 0.02197 | 0.0508 | 78.8757
16.5 | 1.7495 | 0.02538 | 0.0536 | 68.9322
17 | 1.7413 | 0.03115 | 0.0539 | 55.9005
17.5 | 1.7187 | 0.0407 | 0.048 | 42.2285
18 | 1.6676 | 0.05564 | 0.0368 | 29.9712
18.5 | 1.5835 | 0.07467 | 0.024 | 21.2066
19 | 1.4291 | 0.10333 | 0.0051 | 13.8304
19.5 | 1.2602 | 0.13601 | -0.0156 | 9.2655
20 | 1.1377 | 0.16306 | -0.0314 | 6.9772

## 135. Re 16M Mach 0.50 (1)
BIGFOIL.COM POLAR EXPORT
JWL029
JWL029 9/0 |  |  |  | Cl Max: | 1.07 | at alpha= | 20 | deg
JavaFoil+Calcfoil stall+Eppler ext transition |  |  |  | L/D Max: | 100.91 | at alpha= | 6 | deg
Re: | 16000000 |  |  | Cd Min: | 0.0058 | at alpha= | 0 | deg
Mach: | 0.5 |  |  | Cl=0 at alpha= | 0.037313 | deg
|  |  |  | @ Cl=0.1, Cd= | 0.0058579
|  |  |  | @ Cl=0.4, Cd= | 0.0064145
|  |  |  | @ Cl=0.6, Cd= | 0.079744
alpha (deg) | Cl | Cd | Cm | Cl/Cd
-20 | -1.063 | 0.18054 | 0.006 | -5.889
-19.5 | -1.038 | 0.17834 | 0.006 | -5.819
-19 | -1.013 | 0.16401 | 0.005 | -6.177
-18.5 | -0.991 | 0.14975 | 0.006 | -6.618
-18 | -0.964 | 0.14375 | 0.005 | -6.709
-17.5 | -0.937 | 0.13886 | 0.005 | -6.747
-17 | -0.91 | 0.13498 | 0.005 | -6.744
-16.5 | -0.883 | 0.13069 | 0.005 | -6.755
-16 | -0.855 | 0.12795 | 0.005 | -6.681
-15.5 | -0.828 | 0.12262 | 0.004 | -6.756
-15 | -0.802 | 0.11784 | 0.004 | -6.81
-14.5 | -0.782 | 0.09989 | 0.005 | -7.833
-14 | -0.759 | 0.0917 | 0.005 | -8.272
-13.5 | -0.73 | 0.08883 | 0.004 | -8.218
-13 | -0.702 | 0.08585 | 0.004 | -8.173
-12.5 | -0.673 | 0.08276 | 0.004 | -8.129
-12 | -0.644 | 0.08085 | 0.004 | -7.968
-11.5 | -0.617 | 0.08826 | 0.003 | -6.989
-11 | -0.593 | 0.07632 | 0.004 | -7.77
-10.5 | -0.566 | 0.07072 | 0.003 | -8.008
-10 | -0.539 | 0.0672 | 0.003 | -8.015
-9.5 | -0.513 | 0.06613 | 0.003 | -7.753
-9 | -0.495 | 0.05265 | 0.004 | -9.407
-8.5 | -0.547 | 0.01393 | 0.005 | -39.302
-8 | -0.531 | 0.011 | 0.005 | -48.285
-7.5 | -0.5 | 0.00738 | 0.005 | -67.763
-7 | -0.696 | 0.00789 | 0.005 | -88.259
-6.5 | -0.745 | 0.0074 | 0.005 | -100.676
-6 | -0.732 | 0.00709 | 0.004 | -103.211
-5.5 | -0.697 | 0.00678 | 0.004 | -102.762
-5 | -0.65 | 0.00652 | 0.004 | -99.616
-4.5 | -0.595 | 0.00629 | 0.004 | -94.531
-4 | -0.535 | 0.00617 | 0.004 | -86.767
-3.5 | -0.473 | 0.00651 | 0.003 | -72.646
-3 | -0.408 | 0.00637 | 0.003 | -64.03
-2.5 | -0.342 | 0.0062 | 0.003 | -55.077
-2 | -0.275 | 0.00606 | 0.003 | -45.348
-1.5 | -0.208 | 0.00596 | 0.003 | -34.883
-1 | -0.14 | 0.00585 | 0.002 | -23.992
-0.5 | -0.073 | 0.00583 | 0.002 | -12.494
0 | -0.005 | 0.0058 | 0.002 | -0.9
0.5 | 0.062 | 0.00583 | 0.002 | 10.717
1 | 0.13 | 0.00588 | 0.002 | 22.111
1.5 | 0.197 | 0.00597 | 0.001 | 33.083
2 | 0.265 | 0.0061 | 0.001 | 43.415
2.5 | 0.332 | 0.00626 | 0.001 | 52.982
3 | 0.398 | 0.00641 | 0.001 | 62.126
3.5 | 0.464 | 0.00656 | 0.001 | 70.673
4 | 0.528 | 0.00674 | 0.001 | 78.347
4.5 | 0.589 | 0.00695 | 0 | 84.834
5 | 0.647 | 0.0073 | 0 | 88.671
5.5 | 0.699 | 0.00773 | 0 | 90.437
6 | 0.742 | 0.00735 | 0 | 100.91
6.5 | 0.769 | 0.00779 | 0 | 98.731
7 | 0.765 | 0.00839 | -0.001 | 91.112
7.5 | 0.592 | 0.01075 | -0.001 | 55.111
8 | 0.518 | 0.01277 | -0.001 | 40.541
8.5 | 0.475 | 0.04287 | -0.001 | 11.085
9 | 0.483 | 0.06348 | -0.001 | 7.613
9.5 | 0.513 | 0.0602 | -0.001 | 8.518
10 | 0.538 | 0.06585 | -0.001 | 8.172
10.5 | 0.566 | 0.06954 | -0.001 | 8.14
11 | 0.592 | 0.076 | -0.001 | 7.795
11.5 | 0.617 | 0.0877 | -0.001 | 7.032
12 | 0.645 | 0.08036 | -0.001 | 8.022
12.5 | 0.673 | 0.08262 | -0.002 | 8.151
13 | 0.703 | 0.0847 | -0.002 | 8.304
13.5 | 0.731 | 0.08891 | -0.002 | 8.224
14 | 0.758 | 0.09425 | -0.002 | 8.043
14.5 | 0.784 | 0.10088 | -0.002 | 7.773
15 | 0.805 | 0.11941 | -0.002 | 6.741
15.5 | 0.831 | 0.12624 | -0.002 | 6.585
16 | 0.858 | 0.12923 | -0.002 | 6.639
16.5 | 0.887 | 0.13148 | -0.003 | 6.743
17 | 0.914 | 0.13562 | -0.003 | 6.742
17.5 | 0.941 | 0.1418 | -0.003 | 6.639
18 | 0.969 | 0.14415 | -0.003 | 6.723
18.5 | 0.997 | 0.14957 | -0.003 | 6.662
19 | 1.019 | 0.16484 | -0.003 | 6.183
19.5 | 1.044 | 0.17787 | -0.003 | 5.872
20 | 1.07 | 0.18176 | -0.003 | 5.889

## 136. Re 16M Mach 0.50 (2)
BIGFOIL.COM POLAR EXPORT
JWL029
JWL029 9/0 |  |  |  | Cl Max: | 1.088 | at alpha= | 8.5 | deg
XFOIL ncrit=9 |  |  |  | L/D Max: | 127.227 | at alpha= | 7 | deg
Re: | 16000000 |  |  | Cd Min: | 0.13166 | at alpha= | 13.5 | deg
Mach: | 0.5 |  |  | Cl=0 at alpha= | 0.0083714 | deg
|  |  |  | @ Cl=0.1, Cd= | 0.0050846
|  |  |  | @ Cl=0.4, Cd= | 0.0055359
|  |  |  | @ Cl=0.6, Cd= | 0.0060407
alpha (deg) | Cl | Cd | Cm | Cl/Cd
-13 | -0.8316 | 0.12569 | 0.0198 | -6.6163
-12.5 | -0.8438 | 0.11493 | 0.0149 | -7.3419
-12 | -0.8576 | 0.1042 | 0.0096 | -8.2303
-11.5 | -0.8739 | 0.09339 | 0.0039 | -9.3575
-11 | -0.896 | 0.08204 | -0.0026 | -10.9215
-10.5 | -0.9185 | 0.07084 | -0.0092 | -12.9658
-10 | -0.9471 | 0.05885 | -0.0166 | -16.0935
-9.5 | -0.972 | 0.0444 | -0.0272 | -21.8919
-9 | -0.9954 | 0.03108 | -0.0429 | -32.027
-8.5 | -1.0329 | 0.02394 | -0.038 | -43.1454
-8 | -1.047 | 0.01666 | -0.0306 | -62.8451
-7.5 | -1.0011 | 0.01042 | -0.0272 | -96.0749
-7 | -0.9448 | 0.00824 | -0.0211 | -114.6602
-6.5 | -0.8792 | 0.00734 | -0.0165 | -119.782
-6 | -0.8099 | 0.0069 | -0.0132 | -117.3768
-5.5 | -0.7402 | 0.00662 | -0.0106 | -111.8127
-5 | -0.6706 | 0.0064 | -0.0085 | -104.7812
-4.5 | -0.6013 | 0.00624 | -0.0068 | -96.3622
-4 | -0.5327 | 0.00608 | -0.0053 | -87.6151
-3.5 | -0.4645 | 0.00594 | -0.0041 | -78.1987
-3 | -0.3982 | 0.00562 | -0.0029 | -70.8541
-2.5 | -0.331 | 0.00551 | -0.002 | -60.0726
-2 | -0.2646 | 0.00538 | -0.0012 | -49.1822
-1.5 | -0.1987 | 0.00522 | -0.0004 | -38.0651
-1 | -0.1331 | 0.0051 | 0.0002 | -26.098
-0.5 | -0.0669 | 0.00507 | 0.0008 | -13.1953
0 | -0.0011 | 0.00509 | 0.0013 | -0.21611
0.5 | 0.0646 | 0.00509 | 0.0019 | 12.6916
1 | 0.1306 | 0.00508 | 0.0025 | 25.7087
1.5 | 0.1966 | 0.00513 | 0.0031 | 38.3236
2 | 0.2628 | 0.00523 | 0.0038 | 50.2486
2.5 | 0.3291 | 0.00539 | 0.0046 | 61.0575
3 | 0.396 | 0.00553 | 0.0056 | 71.6094
3.5 | 0.4639 | 0.00563 | 0.0066 | 82.3979
4 | 0.5318 | 0.00579 | 0.0078 | 91.848
5 | 0.6678 | 0.00629 | 0.0113 | 106.1685
5.5 | 0.7375 | 0.00647 | 0.0133 | 113.9876
6 | 0.8068 | 0.0067 | 0.016 | 120.4179
6.5 | 0.8767 | 0.00698 | 0.0192 | 125.6017
7 | 0.9453 | 0.00743 | 0.0234 | 127.2275
7.5 | 1.0146 | 0.00853 | 0.0282 | 118.9449
8 | 1.0819 | 0.01281 | 0.0313 | 84.4575
8.5 | 1.088 | 0.02041 | 0.0374 | 53.3072
9 | 1.0597 | 0.02801 | 0.0431 | 37.8329
9.5 | 1.0236 | 0.03713 | 0.0383 | 27.568
10 | 1.0065 | 0.05238 | 0.0222 | 19.2153
10.5 | 0.983 | 0.06428 | 0.0153 | 15.2925
11 | 0.9566 | 0.07586 | 0.0083 | 12.6101
11.5 | 0.9363 | 0.0868 | 0.0018 | 10.7869
12 | 0.9148 | 0.09819 | -0.0048 | 9.3166
12.5 | 0.9 | 0.10896 | -0.0107 | 8.2599
13 | 0.8848 | 0.12027 | -0.0169 | 7.3568
13.5 | 0.8714 | 0.13166 | -0.0229 | 6.6186

## 137. Re 18M Mach 0.00 (1)
BIGFOIL.COM POLAR EXPORT
JWL029
JWL029 9/0 |  |  |  | Cl Max: | 1.063 | at alpha= | 12 | deg
JavaFoil+Calcfoil stall+Eppler ext transition |  |  |  | L/D Max: | 124.337 | at alpha= | 11.5 | deg
Re: | 18000000 |  |  | Cd Min: | 0.00562 | at alpha= | -0.5 | deg
Mach: | 0 |  |  | Cl=0 at alpha= | 0.042373 | deg
|  |  |  | @ Cl=0.1, Cd= | 0.005669
|  |  |  | @ Cl=0.4, Cd= | 0.0061263
|  |  |  | @ Cl=0.6, Cd= | 0.006612
alpha (deg) | Cl | Cd | Cm | Cl/Cd
-17 | -0.78 | 0.08034 | 0.005 | -9.708
-16.5 | -0.812 | 0.07225 | 0.005 | -11.235
-16 | -0.844 | 0.0639 | 0.005 | -13.208
-15.5 | -0.877 | 0.05447 | 0.005 | -16.095
-15 | -0.908 | 0.04192 | 0.006 | -21.669
-14.5 | -0.938 | 0.03209 | 0.006 | -29.231
-14 | -0.97 | 0.02342 | 0.006 | -41.401
-13.5 | -1.002 | 0.01666 | 0.006 | -60.155
-13 | -1.023 | 0.01368 | 0.006 | -74.779
-12.5 | -1.033 | 0.01216 | 0.006 | -84.995
-12 | -1.035 | 0.01122 | 0.006 | -92.219
-11.5 | -1.029 | 0.01053 | 0.005 | -97.739
-11 | -1.018 | 0.00725 | 0.005 | -140.402
-10.5 | -1.003 | 0.007 | 0.005 | -143.116
-10 | -0.982 | 0.00768 | 0.005 | -127.828
-9.5 | -0.957 | 0.00737 | 0.005 | -129.747
-9 | -0.927 | 0.00718 | 0.005 | -129.253
-8.5 | -0.894 | 0.00701 | 0.005 | -127.664
-8 | -0.858 | 0.00682 | 0.004 | -125.86
-7.5 | -0.818 | 0.00662 | 0.004 | -123.487
-7 | -0.775 | 0.00646 | 0.004 | -119.851
-6.5 | -0.729 | 0.0063 | 0.004 | -115.605
-6 | -0.68 | 0.00696 | 0.004 | -97.695
-5.5 | -0.63 | 0.00677 | 0.004 | -92.984
-5 | -0.577 | 0.00665 | 0.003 | -86.764
-4.5 | -0.523 | 0.00652 | 0.003 | -80.293
-4 | -0.468 | 0.00619 | 0.003 | -75.546
-3.5 | -0.412 | 0.0061 | 0.003 | -67.451
-3 | -0.354 | 0.006 | 0.003 | -59.125
-2.5 | -0.297 | 0.00591 | 0.003 | -50.145
-2 | -0.238 | 0.00581 | 0.002 | -41.038
-1.5 | -0.18 | 0.00572 | 0.002 | -31.467
-1 | -0.122 | 0.00567 | 0.002 | -21.445
-0.5 | -0.063 | 0.00562 | 0.002 | -11.233
0 | -0.005 | 0.00564 | 0.002 | -0.801
0.5 | 0.054 | 0.00563 | 0.002 | 9.609
1 | 0.113 | 0.00568 | 0.001 | 19.82
1.5 | 0.171 | 0.00574 | 0.001 | 29.841
2 | 0.23 | 0.00584 | 0.001 | 39.333
2.5 | 0.288 | 0.00595 | 0.001 | 48.36
3 | 0.346 | 0.00606 | 0.001 | 57.052
3.5 | 0.403 | 0.00613 | 0.001 | 65.839
4 | 0.46 | 0.00625 | 0 | 73.71
4.5 | 0.516 | 0.00634 | 0 | 81.415
5 | 0.571 | 0.00651 | 0 | 87.781
5.5 | 0.625 | 0.0067 | 0 | 93.265
6 | 0.677 | 0.00699 | 0 | 96.792
6.5 | 0.726 | 0.0072 | 0 | 100.943
7 | 0.774 | 0.0074 | -0.001 | 104.613
7.5 | 0.819 | 0.00763 | -0.001 | 107.43
8 | 0.862 | 0.00789 | -0.001 | 109.259
8.5 | 0.901 | 0.00812 | -0.001 | 110.974
9 | 0.937 | 0.00849 | -0.001 | 110.397
9.5 | 0.969 | 0.00879 | -0.001 | 110.2
10 | 0.997 | 0.00821 | -0.002 | 121.413
10.5 | 1.021 | 0.00854 | -0.002 | 119.484
11 | 1.04 | 0.00898 | -0.002 | 115.824
11.5 | 1.054 | 0.00848 | -0.002 | 124.337
12 | 1.063 | 0.01118 | -0.002 | 95.022
12.5 | 1.063 | 0.01217 | -0.002 | 87.39
13 | 1.054 | 0.01375 | -0.002 | 76.663
13.5 | 1.032 | 0.01752 | -0.003 | 58.889
14 | 1.003 | 0.02408 | -0.003 | 41.673
14.5 | 0.957 | 0.04015 | -0.003 | 23.828
15 | 0.93 | 0.04796 | -0.003 | 19.392
15.5 | 0.887 | 0.06368 | -0.003 | 13.929
16 | 0.854 | 0.07416 | -0.003 | 11.512
16.5 | 0.827 | 0.07931 | -0.003 | 10.424
17 | 0.793 | 0.09024 | -0.003 | 8.788

## 138. Re 18M Mach 0.00 (2)
BIGFOIL.COM POLAR EXPORT
JWL029
JWL029 9/0 |  |  |  | Cl Max: | 1.9146 | at alpha= | 20 | deg
XFOIL ncrit=9 |  |  |  | L/D Max: | 140.408 | at alpha= | 10.5 | deg
Re: | 18000000 |  |  | Cd Min: | 0.02617 | at alpha= | 20 | deg
Mach: | 0 |  |  | Cl=0 at alpha= | 0.011607 | deg
|  |  |  | @ Cl=0.1, Cd= | 0.0049431
|  |  |  | @ Cl=0.4, Cd= | 0.0053758
|  |  |  | @ Cl=0.6, Cd= | 0.0058402
alpha (deg) | Cl | Cd | Cm | Cl/Cd
-20 | -1.8856 | 0.02585 | -0.0437 | -72.9439
-19.5 | -1.8892 | 0.02282 | -0.0396 | -82.787
-19 | -1.8775 | 0.02126 | -0.0351 | -88.3114
-18.5 | -1.8753 | 0.01976 | -0.0278 | -94.9038
-18 | -1.851 | 0.01846 | -0.0238 | -100.2709
-17.5 | -1.8189 | 0.01728 | -0.0209 | -105.2604
-17 | -1.7813 | 0.01631 | -0.0187 | -109.2152
-16.5 | -1.7409 | 0.01543 | -0.0169 | -112.8257
-16 | -1.6982 | 0.01464 | -0.0153 | -115.9973
-15.5 | -1.6539 | 0.0139 | -0.0138 | -118.9856
-15 | -1.6079 | 0.01324 | -0.0126 | -121.4426
-14.5 | -1.5613 | 0.01258 | -0.0114 | -124.1097
-14 | -1.5134 | 0.01198 | -0.0103 | -126.3272
-13.5 | -1.4649 | 0.01142 | -0.0093 | -128.275
-13 | -1.4158 | 0.01087 | -0.0083 | -130.2484
-12.5 | -1.3661 | 0.01035 | -0.0074 | -131.9903
-12 | -1.3168 | 0.00978 | -0.0063 | -134.6421
-11.5 | -1.2674 | 0.00923 | -0.0052 | -137.3131
-11 | -1.2177 | 0.00875 | -0.0041 | -139.1657
-10.5 | -1.1677 | 0.00834 | -0.0029 | -140.012
-10 | -1.116 | 0.00797 | -0.0021 | -140.0251
-9.5 | -1.0563 | 0.00761 | -0.0031 | -138.8042
-9 | -0.996 | 0.00727 | -0.0041 | -137.0014
-8.5 | -0.9347 | 0.00694 | -0.0053 | -134.683
-8 | -0.8804 | 0.00668 | -0.0049 | -131.7964
-7.5 | -0.8286 | 0.00648 | -0.0039 | -127.8704
-7 | -0.7754 | 0.0063 | -0.0032 | -123.0794
-6.5 | -0.7217 | 0.00616 | -0.0026 | -117.1591
-6 | -0.6673 | 0.00608 | -0.0021 | -109.7533
-5.5 | -0.6124 | 0.006 | -0.0018 | -102.0667
-5 | -0.5571 | 0.00591 | -0.0015 | -94.264
-4.5 | -0.5018 | 0.0058 | -0.0012 | -86.5172
-4 | -0.4462 | 0.0057 | -0.0009 | -78.2807
-3.5 | -0.3916 | 0.00543 | -0.0005 | -72.1179
-3 | -0.3357 | 0.00535 | -0.0003 | -62.7477
-2.5 | -0.2798 | 0.00528 | 0 | -52.9924
-2 | -0.2242 | 0.00517 | 0.0002 | -43.3656
-1.5 | -0.1687 | 0.00508 | 0.0005 | -33.2087
-1 | -0.1132 | 0.00496 | 0.0008 | -22.8226
-0.5 | -0.0572 | 0.00498 | 0.001 | -11.4859
0 | -0.0013 | 0.00502 | 0.0012 | -0.25896
0.5 | 0.0547 | 0.005 | 0.0014 | 10.94
1 | 0.1104 | 0.00493 | 0.0017 | 22.3935
1.5 | 0.1663 | 0.005 | 0.0019 | 33.26
2 | 0.222 | 0.00504 | 0.0021 | 44.0476
2.5 | 0.2777 | 0.00515 | 0.0024 | 53.9223
3 | 0.3332 | 0.00527 | 0.0027 | 63.2258
3.5 | 0.389 | 0.00536 | 0.0029 | 72.5746
4 | 0.4446 | 0.00544 | 0.0032 | 81.7279
4.5 | 0.5002 | 0.00553 | 0.0034 | 90.4521
5.5 | 0.6096 | 0.00587 | 0.0042 | 103.8501
6.5 | 0.7181 | 0.00606 | 0.0051 | 118.4983
7 | 0.7716 | 0.0062 | 0.0058 | 124.4516
7.5 | 0.8244 | 0.00634 | 0.0066 | 130.0315
8 | 0.8761 | 0.0065 | 0.0076 | 134.7846
8.5 | 0.9337 | 0.00677 | 0.0073 | 137.9173
9 | 0.9969 | 0.00713 | 0.0056 | 139.8177
9.5 | 1.0562 | 0.00756 | 0.0047 | 139.709
10.5 | 1.1696 | 0.00833 | 0.0042 | 140.4082
11 | 1.2201 | 0.00871 | 0.0052 | 140.0804
11.5 | 1.2704 | 0.00912 | 0.0062 | 139.2982
12 | 1.3199 | 0.00957 | 0.0073 | 137.9206
12.5 | 1.3687 | 0.01009 | 0.0085 | 135.6492
13 | 1.4165 | 0.0107 | 0.0098 | 132.3832
13.5 | 1.4643 | 0.01132 | 0.011 | 129.3551
14 | 1.5122 | 0.01189 | 0.0121 | 127.1825
14.5 | 1.5594 | 0.0125 | 0.0133 | 124.752
15 | 1.6058 | 0.01315 | 0.0145 | 122.1141
15.5 | 1.6511 | 0.01383 | 0.0159 | 119.3854
16 | 1.6948 | 0.01459 | 0.0174 | 116.1618
16.5 | 1.7363 | 0.01545 | 0.0192 | 112.3819
17 | 1.7747 | 0.01646 | 0.0213 | 107.819
17.5 | 1.8093 | 0.01759 | 0.0239 | 102.8596
18 | 1.8398 | 0.01881 | 0.0269 | 97.8097
18.5 | 1.8592 | 0.02003 | 0.0318 | 92.8208
19 | 1.8699 | 0.02146 | 0.0374 | 87.1342
19.5 | 1.8996 | 0.02347 | 0.0377 | 80.9374
20 | 1.9146 | 0.02617 | 0.039 | 73.1601

## 139. Re 18M Mach 0.10 (1)
BIGFOIL.COM POLAR EXPORT
JWL029
JWL029 9/0 |  |  |  | Cl Max: | 1.05 | at alpha= | 12 | deg
JavaFoil+Calcfoil stall+Eppler ext transition |  |  |  | L/D Max: | 120.974 | at alpha= | 11.5 | deg
Re: | 18000000 |  |  | Cd Min: | 0.00563 | at alpha= | 0 | deg
Mach: | 0.1 |  |  | Cl=0 at alpha= | 0.042373 | deg
|  |  |  | @ Cl=0.1, Cd= | 0.005669
|  |  |  | @ Cl=0.4, Cd= | 0.0061512
|  |  |  | @ Cl=0.6, Cd= | 0.0066285
alpha (deg) | Cl | Cd | Cm | Cl/Cd
-17 | -0.728 | 0.08614 | 0.005 | -8.455
-16.5 | -0.764 | 0.0768 | 0.005 | -9.952
-16 | -0.8 | 0.06855 | 0.005 | -11.664
-15.5 | -0.834 | 0.05993 | 0.005 | -13.912
-15 | -0.864 | 0.04898 | 0.005 | -17.638
-14.5 | -0.901 | 0.03579 | 0.006 | -25.17
-14 | -0.929 | 0.02829 | 0.006 | -32.837
-13.5 | -0.968 | 0.01913 | 0.006 | -50.599
-13 | -0.996 | 0.01475 | 0.006 | -67.544
-12.5 | -1.013 | 0.01266 | 0.006 | -80.002
-12 | -1.019 | 0.01164 | 0.006 | -87.605
-11.5 | -1.018 | 0.01078 | 0.006 | -94.458
-11 | -1.01 | 0.01011 | 0.005 | -99.886
-10.5 | -0.997 | 0.00708 | 0.005 | -140.721
-10 | -0.978 | 0.00776 | 0.005 | -126.069
-9.5 | -0.955 | 0.00744 | 0.005 | -128.273
-9 | -0.927 | 0.00718 | 0.005 | -129.145
-8.5 | -0.895 | 0.00701 | 0.005 | -127.732
-8 | -0.859 | 0.00683 | 0.004 | -125.752
-7.5 | -0.82 | 0.00662 | 0.004 | -123.814
-7 | -0.777 | 0.00646 | 0.004 | -120.331
-6.5 | -0.731 | 0.00636 | 0.004 | -115.036
-6 | -0.683 | 0.00702 | 0.004 | -97.304
-5.5 | -0.632 | 0.00683 | 0.004 | -92.646
-5 | -0.58 | 0.00667 | 0.003 | -86.956
-4.5 | -0.526 | 0.00651 | 0.003 | -80.797
-4 | -0.47 | 0.00619 | 0.003 | -75.927
-3.5 | -0.414 | 0.00609 | 0.003 | -67.897
-3 | -0.356 | 0.00602 | 0.003 | -59.164
-2.5 | -0.298 | 0.00593 | 0.003 | -50.217
-2 | -0.24 | 0.00583 | 0.002 | -41.113
-1.5 | -0.181 | 0.00574 | 0.002 | -31.523
-1 | -0.122 | 0.00566 | 0.002 | -21.587
-0.5 | -0.063 | 0.00565 | 0.002 | -11.23
0 | -0.005 | 0.00563 | 0.002 | -0.806
0.5 | 0.054 | 0.00563 | 0.002 | 9.649
1 | 0.113 | 0.00568 | 0.001 | 19.942
1.5 | 0.172 | 0.00575 | 0.001 | 29.899
2 | 0.231 | 0.00584 | 0.001 | 39.489
2.5 | 0.289 | 0.00595 | 0.001 | 48.576
3 | 0.348 | 0.00606 | 0.001 | 57.307
3.5 | 0.405 | 0.00616 | 0.001 | 65.802
4 | 0.463 | 0.00626 | 0 | 73.951
4.5 | 0.519 | 0.00638 | 0 | 81.276
5 | 0.574 | 0.00655 | 0 | 87.61
5.5 | 0.627 | 0.00671 | 0 | 93.515
6 | 0.679 | 0.00704 | 0 | 96.544
6.5 | 0.729 | 0.00721 | 0 | 101.115
7 | 0.777 | 0.00746 | -0.001 | 104.145
7.5 | 0.822 | 0.00771 | -0.001 | 106.648
8 | 0.864 | 0.00795 | -0.001 | 108.584
8.5 | 0.902 | 0.00819 | -0.001 | 110.14
9 | 0.937 | 0.00852 | -0.001 | 109.996
9.5 | 0.968 | 0.0089 | -0.001 | 108.713
10 | 0.994 | 0.0083 | -0.002 | 119.842
10.5 | 1.016 | 0.00866 | -0.002 | 117.348
11 | 1.034 | 0.00914 | -0.002 | 113.086
11.5 | 1.045 | 0.00864 | -0.002 | 120.974
12 | 1.05 | 0.01151 | -0.002 | 91.183
12.5 | 1.045 | 0.01268 | -0.002 | 82.38
13 | 1.027 | 0.01528 | -0.002 | 67.198
13.5 | 0.999 | 0.02045 | -0.003 | 48.835
14 | 0.965 | 0.02907 | -0.003 | 33.198
14.5 | 0.923 | 0.04439 | -0.003 | 20.783
15 | 0.888 | 0.05543 | -0.003 | 16.022
15.5 | 0.844 | 0.07134 | -0.003 | 11.827
16 | 0.809 | 0.08124 | -0.003 | 9.957
16.5 | 0.777 | 0.08796 | -0.003 | 8.832
17 | 0.742 | 0.09719 | -0.003 | 7.637

## 140. Re 18M Mach 0.10 (2)
BIGFOIL.COM POLAR EXPORT
JWL029
JWL029 9/0 |  |  |  | Cl Max: | 1.8991 | at alpha= | 20 | deg
XFOIL ncrit=9 |  |  |  | L/D Max: | 140 | at alpha= | 10 | deg
Re: | 18000000 |  |  | Cd Min: | 0.03094 | at alpha= | 20 | deg
Mach: | 0.1 |  |  | Cl=0 at alpha= | 0.011545 | deg
|  |  |  | @ Cl=0.1, Cd= | 0.0049518
|  |  |  | @ Cl=0.4, Cd= | 0.0053738
|  |  |  | @ Cl=0.6, Cd= | 0.0058532
alpha (deg) | Cl | Cd | Cm | Cl/Cd
-20 | -1.8803 | 0.03074 | -0.0449 | -61.1679
-19.5 | -1.8664 | 0.02621 | -0.047 | -71.2095
-18.5 | -1.8558 | 0.0215 | -0.0383 | -86.3163
-18 | -1.8532 | 0.01996 | -0.0308 | -92.8457
-17.5 | -1.8276 | 0.01855 | -0.0266 | -98.5229
-17 | -1.7935 | 0.01735 | -0.0236 | -103.3718
-16.5 | -1.7561 | 0.0162 | -0.021 | -108.4012
-16 | -1.7142 | 0.01526 | -0.0189 | -112.3329
-15.5 | -1.67 | 0.01442 | -0.0171 | -115.8114
-15 | -1.6237 | 0.01369 | -0.0155 | -118.6048
-14.5 | -1.5765 | 0.01296 | -0.014 | -121.6435
-14 | -1.5281 | 0.01232 | -0.0126 | -124.0341
-13.5 | -1.4788 | 0.01171 | -0.0114 | -126.2852
-13 | -1.429 | 0.01112 | -0.0102 | -128.5072
-12 | -1.3281 | 0.01002 | -0.0079 | -132.5449
-11.5 | -1.2781 | 0.00942 | -0.0066 | -135.6794
-11 | -1.2278 | 0.0089 | -0.0053 | -137.9551
-10.5 | -1.1774 | 0.00845 | -0.004 | -139.3373
-10 | -1.1255 | 0.00806 | -0.0029 | -139.6402
-9.5 | -1.065 | 0.00768 | -0.0038 | -138.6719
-9 | -1.0041 | 0.00733 | -0.0047 | -136.985
-8.5 | -0.942 | 0.00699 | -0.0058 | -134.7639
-8 | -0.8866 | 0.00672 | -0.0054 | -131.9345
-7.5 | -0.8344 | 0.00652 | -0.0043 | -127.9755
-7 | -0.7807 | 0.00633 | -0.0035 | -123.3333
-6.5 | -0.7266 | 0.00619 | -0.0029 | -117.3829
-6 | -0.6717 | 0.0061 | -0.0024 | -110.1148
-5.5 | -0.6164 | 0.00602 | -0.002 | -102.392
-5 | -0.5607 | 0.00593 | -0.0017 | -94.5531
-4.5 | -0.505 | 0.00582 | -0.0013 | -86.7698
-4 | -0.4489 | 0.00572 | -0.001 | -78.479
-3 | -0.3377 | 0.00535 | -0.0003 | -63.1215
-2.5 | -0.2815 | 0.00529 | -0.0001 | -53.2136
-2 | -0.2255 | 0.00518 | 0.0002 | -43.5328
-1.5 | -0.1696 | 0.00508 | 0.0005 | -33.3858
-1 | -0.1138 | 0.00496 | 0.0008 | -22.9435
-0.5 | -0.0575 | 0.00498 | 0.001 | -11.5462
0 | -0.0013 | 0.00502 | 0.0012 | -0.25896
0.5 | 0.055 | 0.005 | 0.0014 | 11
1 | 0.111 | 0.00494 | 0.0017 | 22.4696
1.5 | 0.1673 | 0.005 | 0.0019 | 33.46
2 | 0.2233 | 0.00504 | 0.0022 | 44.3056
2.5 | 0.2793 | 0.00515 | 0.0024 | 54.233
3 | 0.3352 | 0.00527 | 0.0027 | 63.6053
3.5 | 0.3914 | 0.00536 | 0.003 | 73.0224
4 | 0.4474 | 0.00545 | 0.0033 | 82.0917
4.5 | 0.5033 | 0.00554 | 0.0036 | 90.8484
5 | 0.5584 | 0.00574 | 0.004 | 97.2822
5.5 | 0.6135 | 0.00589 | 0.0044 | 104.1596
6 | 0.6685 | 0.00601 | 0.0049 | 111.2313
6.5 | 0.7229 | 0.00609 | 0.0055 | 118.7028
7 | 0.7769 | 0.00623 | 0.0062 | 124.703
7.5 | 0.8302 | 0.00637 | 0.007 | 130.3297
8 | 0.8825 | 0.00653 | 0.0081 | 135.1455
8.5 | 0.9411 | 0.00682 | 0.0078 | 137.9912
9 | 1.0049 | 0.00721 | 0.0062 | 139.3759
9.5 | 1.0649 | 0.00765 | 0.0055 | 139.2026
10 | 1.1256 | 0.00804 | 0.0046 | 140
10.5 | 1.1794 | 0.00843 | 0.0052 | 139.9051
11 | 1.2306 | 0.00883 | 0.0063 | 139.3658
11.5 | 1.2816 | 0.00926 | 0.0075 | 138.4017
12 | 1.3316 | 0.00977 | 0.0088 | 136.2948
12.5 | 1.3808 | 0.01034 | 0.0102 | 133.5397
13 | 1.4293 | 0.01099 | 0.0117 | 130.0546
14 | 1.527 | 0.01219 | 0.0144 | 125.2666
14.5 | 1.5748 | 0.01286 | 0.0159 | 122.4572
15 | 1.6216 | 0.01357 | 0.0174 | 119.4989
15.5 | 1.6669 | 0.01436 | 0.0191 | 116.0794
16 | 1.71 | 0.01526 | 0.0211 | 112.0577
16.5 | 1.7489 | 0.0164 | 0.0236 | 106.6402
17 | 1.7853 | 0.01756 | 0.0263 | 101.6686
17.5 | 1.8175 | 0.01882 | 0.0295 | 96.5728
18 | 1.8419 | 0.02006 | 0.034 | 91.8195
18.5 | 1.8538 | 0.02142 | 0.0399 | 86.5453
19 | 1.8821 | 0.02366 | 0.0407 | 79.5478
19.5 | 1.896 | 0.02657 | 0.0422 | 71.3587
20 | 1.8991 | 0.03094 | 0.0423 | 61.3801

## 141. Re 18M Mach 0.25 (1)
BIGFOIL.COM POLAR EXPORT
JWL029
JWL029 9/0 |  |  |  | Cl Max: | 0.974 | at alpha= | 10.5 | deg
JavaFoil+Calcfoil stall+Eppler ext transition |  |  |  | L/D Max: | 115.216 | at alpha= | 9 | deg
Re: | 18000000 |  |  | Cd Min: | 0.00565 | at alpha= | -0.5 | deg
Mach: | 0.25 |  |  | Cl=0 at alpha= | 0.040984 | deg
|  |  |  | @ Cl=0.1, Cd= | 0.0056873
|  |  |  | @ Cl=0.4, Cd= | 0.006171
|  |  |  | @ Cl=0.6, Cd= | 0.09682
alpha (deg) | Cl | Cd | Cm | Cl/Cd
-15.5 | -0.497 | 0.08576 | 0.005 | -5.79
-15 | -0.552 | 0.07662 | 0.005 | -7.21
-14.5 | -0.61 | 0.06391 | 0.005 | -9.54
-14 | -0.662 | 0.0548 | 0.005 | -12.081
-13.5 | -0.717 | 0.04302 | 0.005 | -16.66
-13 | -0.769 | 0.03289 | 0.005 | -23.382
-12.5 | -0.822 | 0.02345 | 0.005 | -35.056
-12 | -0.865 | 0.01801 | 0.006 | -48.049
-11.5 | -0.911 | 0.01323 | 0.006 | -68.851
-11 | -0.937 | 0.01133 | 0.005 | -82.713
-10.5 | -0.944 | 0.01069 | 0.005 | -88.303
-10 | -0.943 | 0.00733 | 0.005 | -128.613
-9.5 | -0.933 | 0.00787 | 0.005 | -118.646
-9 | -0.916 | 0.00749 | 0.005 | -122.329
-8.5 | -0.892 | 0.00731 | 0.005 | -122.17
-8 | -0.863 | 0.00702 | 0.005 | -122.88
-7.5 | -0.828 | 0.00679 | 0.004 | -121.884
-7 | -0.788 | 0.00663 | 0.004 | -118.998
-6.5 | -0.745 | 0.00646 | 0.004 | -115.277
-6 | -0.697 | 0.00631 | 0.004 | -110.427
-5.5 | -0.647 | 0.00619 | 0.004 | -104.475
-5 | -0.594 | 0.0068 | 0.004 | -87.371
-4.5 | -0.539 | 0.0066 | 0.003 | -81.612
-4 | -0.483 | 0.00628 | 0.003 | -76.825
-3.5 | -0.425 | 0.00615 | 0.003 | -69.098
-3 | -0.366 | 0.00607 | 0.003 | -60.246
-2.5 | -0.306 | 0.00598 | 0.003 | -51.17
-2 | -0.246 | 0.00587 | 0.003 | -41.946
-1.5 | -0.186 | 0.00577 | 0.002 | -32.229
-1 | -0.126 | 0.0057 | 0.002 | -22.034
-0.5 | -0.065 | 0.00565 | 0.002 | -11.528
0 | -0.005 | 0.00566 | 0.002 | -0.824
0.5 | 0.056 | 0.00568 | 0.002 | 9.828
1 | 0.116 | 0.00569 | 0.002 | 20.46
1.5 | 0.177 | 0.00577 | 0.001 | 30.616
2 | 0.237 | 0.0059 | 0.001 | 40.186
2.5 | 0.297 | 0.00602 | 0.001 | 49.388
3 | 0.357 | 0.00612 | 0.001 | 58.344
3.5 | 0.416 | 0.00619 | 0.001 | 67.276
4 | 0.475 | 0.00633 | 0 | 75.074
4.5 | 0.532 | 0.00643 | 0 | 82.754
5 | 0.588 | 0.00662 | 0 | 88.881
5.5 | 0.642 | 0.00688 | 0 | 93.348
6 | 0.695 | 0.00719 | 0 | 96.578
6.5 | 0.744 | 0.00739 | 0 | 100.619
7 | 0.79 | 0.00767 | -0.001 | 102.988
7.5 | 0.833 | 0.00792 | -0.001 | 105.151
8 | 0.871 | 0.00827 | -0.001 | 105.369
8.5 | 0.904 | 0.00856 | -0.001 | 105.63
9 | 0.932 | 0.00809 | -0.001 | 115.216
9.5 | 0.953 | 0.00845 | -0.001 | 112.751
10 | 0.968 | 0.00891 | -0.002 | 108.641
10.5 | 0.974 | 0.00853 | -0.002 | 114.176
11 | 0.97 | 0.01163 | -0.002 | 83.424
11.5 | 0.952 | 0.01303 | -0.002 | 73.03
12 | 0.912 | 0.01736 | -0.002 | 52.513
12.5 | 0.855 | 0.0283 | -0.002 | 30.199
13 | 0.799 | 0.04299 | -0.002 | 18.583
13.5 | 0.743 | 0.06068 | -0.002 | 12.253
14 | 0.698 | 0.07145 | -0.002 | 9.773
14.5 | 0.652 | 0.08064 | -0.002 | 8.091
15 | 0.595 | 0.08825 | -0.002 | 6.747
15.5 | 0.527 | 0.09682 | -0.002 | 5.448

## 142. Re 18M Mach 0.25 (2)
BIGFOIL.COM POLAR EXPORT
JWL029
JWL029 9/0 |  |  |  | Cl Max: | 1.7725 | at alpha= | 16.5 | deg
XFOIL ncrit=9 |  |  |  | L/D Max: | 137.897 | at alpha= | 10 | deg
Re: | 18000000 |  |  | Cd Min: | 0.15654 | at alpha= | -20 | deg
Mach: | 0.25 |  |  | Cl=0 at alpha= | 0.011207 | deg
|  |  |  | @ Cl=0.1, Cd= | 0.0049651
|  |  |  | @ Cl=0.4, Cd= | 0.0053829
|  |  |  | @ Cl=0.6, Cd= | 0.0059078
alpha (deg) | Cl | Cd | Cm | Cl/Cd
-20 | -1.175 | 0.15654 | 0.0279 | -7.5061
-19.5 | -1.3178 | 0.1216 | 0.0017 | -10.8372
-19 | -1.4117 | 0.10294 | -0.0075 | -13.7138
-18.5 | -1.5177 | 0.08187 | -0.0198 | -18.5379
-18 | -1.6185 | 0.0609 | -0.0333 | -26.5764
-17.5 | -1.679 | 0.04449 | -0.0453 | -37.7388
-17 | -1.6997 | 0.03405 | -0.0529 | -49.9178
-16.5 | -1.712 | 0.02594 | -0.0572 | -65.9985
-16 | -1.7289 | 0.02225 | -0.0502 | -77.7034
-15.5 | -1.725 | 0.02 | -0.0417 | -86.25
-15 | -1.694 | 0.01798 | -0.0365 | -94.2158
-14.5 | -1.6522 | 0.01642 | -0.0323 | -100.6212
-14 | -1.6051 | 0.01512 | -0.0287 | -106.1574
-13.5 | -1.555 | 0.01397 | -0.0255 | -111.3099
-13 | -1.5028 | 0.01297 | -0.0226 | -115.8674
-12.5 | -1.4489 | 0.01212 | -0.02 | -119.5462
-12 | -1.3941 | 0.01136 | -0.0176 | -122.7201
-11.5 | -1.339 | 0.01068 | -0.0154 | -125.3745
-11 | -1.2852 | 0.00992 | -0.013 | -129.5565
-10.5 | -1.2315 | 0.00924 | -0.0107 | -133.2792
-10 | -1.1775 | 0.00866 | -0.0084 | -135.97
-9.5 | -1.1148 | 0.00815 | -0.0081 | -136.7853
-9 | -1.0498 | 0.00771 | -0.0083 | -136.1608
-8.5 | -0.9835 | 0.0073 | -0.009 | -134.726
-8 | -0.9222 | 0.00696 | -0.0086 | -132.5
-7.5 | -0.867 | 0.00674 | -0.007 | -128.635
-7 | -0.8107 | 0.00652 | -0.0057 | -124.3405
-6.5 | -0.7537 | 0.00634 | -0.0047 | -118.8801
-6 | -0.6964 | 0.0062 | -0.0039 | -112.3226
-5.5 | -0.6386 | 0.0061 | -0.0032 | -104.6885
-5 | -0.5804 | 0.00599 | -0.0026 | -96.8948
-4.5 | -0.5223 | 0.00588 | -0.0021 | -88.8265
-3.5 | -0.4068 | 0.00552 | -0.0011 | -73.6957
-3 | -0.3488 | 0.00538 | -0.0007 | -64.8327
-2.5 | -0.2906 | 0.00531 | -0.0004 | -54.7269
-2 | -0.2328 | 0.00519 | 0 | -44.8555
-1.5 | -0.1749 | 0.0051 | 0.0003 | -34.2941
-1 | -0.1173 | 0.00498 | 0.0007 | -23.5542
-0.5 | -0.0592 | 0.00498 | 0.001 | -11.8876
0 | -0.0013 | 0.00502 | 0.0012 | -0.25896
0.5 | 0.0567 | 0.00501 | 0.0015 | 11.3174
1 | 0.1146 | 0.00495 | 0.0018 | 23.1515
1.5 | 0.1727 | 0.00502 | 0.0021 | 34.4024
2 | 0.2306 | 0.00506 | 0.0024 | 45.5731
2.5 | 0.2884 | 0.00519 | 0.0028 | 55.5684
3 | 0.3463 | 0.0053 | 0.0032 | 65.3396
3.5 | 0.4046 | 0.00539 | 0.0035 | 75.0649
4 | 0.4627 | 0.00548 | 0.0039 | 84.4343
4.5 | 0.5208 | 0.00561 | 0.0044 | 92.8342
5 | 0.5778 | 0.00585 | 0.0051 | 98.7692
5.5 | 0.6354 | 0.006 | 0.0058 | 105.9
6 | 0.6931 | 0.00611 | 0.0065 | 113.437
6.5 | 0.75 | 0.00624 | 0.0074 | 120.1923
7 | 0.8067 | 0.00638 | 0.0084 | 126.442
7.5 | 0.8629 | 0.00653 | 0.0097 | 132.144
8 | 0.9181 | 0.00677 | 0.0114 | 135.613
8.5 | 0.9831 | 0.00718 | 0.0109 | 136.922
9 | 1.0503 | 0.00765 | 0.01 | 137.2941
9.5 | 1.115 | 0.0081 | 0.0098 | 137.6543
10 | 1.1804 | 0.00856 | 0.0095 | 137.8972
10.5 | 1.2355 | 0.00905 | 0.0116 | 136.5193
11 | 1.2905 | 0.00962 | 0.0137 | 134.1476
11.5 | 1.3448 | 0.01029 | 0.016 | 130.69
12 | 1.3979 | 0.01107 | 0.0186 | 126.2782
12.5 | 1.4521 | 0.01176 | 0.0211 | 123.4779
13 | 1.5054 | 0.01257 | 0.0238 | 119.7613
13.5 | 1.5578 | 0.01348 | 0.0267 | 115.5638
14 | 1.608 | 0.01456 | 0.0299 | 110.4396
14.5 | 1.6548 | 0.01586 | 0.0335 | 104.338
15 | 1.6966 | 0.01741 | 0.0377 | 97.4497
15.5 | 1.7328 | 0.01914 | 0.0424 | 90.5329
16 | 1.755 | 0.02108 | 0.0487 | 83.2543
16.5 | 1.7725 | 0.02397 | 0.053 | 73.9466
17 | 1.7701 | 0.02875 | 0.0549 | 61.5687
17.5 | 1.7534 | 0.03668 | 0.0515 | 47.8026
18 | 1.7133 | 0.04966 | 0.042 | 34.5006
18.5 | 1.6438 | 0.06682 | 0.03 | 24.6004
19 | 1.5184 | 0.09108 | 0.0139 | 16.6711
19.5 | 1.3467 | 0.12319 | -0.0072 | 10.9319
20 | 1.1757 | 0.15576 | -0.0261 | 7.5482

## 143. Re 18M Mach 0.50 (1)
BIGFOIL.COM POLAR EXPORT
JWL029
JWL029 9/0 |  |  |  | Cl Max: | 1.07 | at alpha= | 20 | deg
JavaFoil+Calcfoil stall+Eppler ext transition |  |  |  | L/D Max: | 100.066 | at alpha= | 6.5 | deg
Re: | 18000000 |  |  | Cd Min: | 0.00576 | at alpha= | 0 | deg
Mach: | 0.5 |  |  | Cl=0 at alpha= | 0.037313 | deg
|  |  |  | @ Cl=0.1, Cd= | 0.0058035
|  |  |  | @ Cl=0.4, Cd= | 0.0063542
|  |  |  | @ Cl=0.6, Cd= | 0.078591
alpha (deg) | Cl | Cd | Cm | Cl/Cd
-20 | -1.063 | 0.18437 | 0.006 | -5.767
-19.5 | -1.038 | 0.18124 | 0.006 | -5.726
-19 | -1.013 | 0.17142 | 0.005 | -5.91
-18.5 | -0.99 | 0.15563 | 0.005 | -6.359
-18 | -0.963 | 0.14806 | 0.005 | -6.501
-17.5 | -0.936 | 0.14512 | 0.005 | -6.451
-17 | -0.91 | 0.13835 | 0.005 | -6.574
-16.5 | -0.882 | 0.13593 | 0.005 | -6.491
-16 | -0.855 | 0.13199 | 0.005 | -6.475
-15.5 | -0.828 | 0.1274 | 0.004 | -6.502
-15 | -0.802 | 0.12636 | 0.004 | -6.351
-14.5 | -0.781 | 0.10293 | 0.005 | -7.592
-14 | -0.76 | 0.0901 | 0.005 | -8.433
-13.5 | -0.731 | 0.08735 | 0.004 | -8.37
-13 | -0.703 | 0.08438 | 0.004 | -8.326
-12.5 | -0.673 | 0.08155 | 0.004 | -8.258
-12 | -0.645 | 0.08012 | 0.004 | -8.049
-11.5 | -0.617 | 0.08659 | 0.003 | -7.123
-11 | -0.593 | 0.07502 | 0.004 | -7.908
-10.5 | -0.567 | 0.07006 | 0.003 | -8.09
-10 | -0.539 | 0.06685 | 0.003 | -8.063
-9.5 | -0.513 | 0.06543 | 0.003 | -7.841
-9 | -0.497 | 0.05108 | 0.004 | -9.733
-8.5 | -0.551 | 0.01325 | 0.005 | -41.577
-8 | -0.531 | 0.01081 | 0.005 | -49.145
-7.5 | -0.5 | 0.00729 | 0.005 | -68.666
-7 | -0.696 | 0.00778 | 0.005 | -89.454
-6.5 | -0.745 | 0.00729 | 0.005 | -102.18
-6 | -0.732 | 0.007 | 0.004 | -104.629
-5.5 | -0.697 | 0.0067 | 0.004 | -103.957
-5 | -0.65 | 0.00648 | 0.004 | -100.178
-4.5 | -0.595 | 0.00625 | 0.004 | -95.161
-4 | -0.535 | 0.00612 | 0.004 | -87.522
-3.5 | -0.473 | 0.00642 | 0.003 | -73.631
-3 | -0.408 | 0.00632 | 0.003 | -64.628
-2.5 | -0.342 | 0.00617 | 0.003 | -55.352
-2 | -0.275 | 0.00605 | 0.003 | -45.46
-1.5 | -0.208 | 0.00592 | 0.003 | -35.116
-1 | -0.14 | 0.00579 | 0.002 | -24.252
-0.5 | -0.073 | 0.00579 | 0.002 | -12.575
0 | -0.005 | 0.00576 | 0.002 | -0.905
0.5 | 0.062 | 0.00577 | 0.002 | 10.82
1 | 0.13 | 0.00583 | 0.002 | 22.312
1.5 | 0.197 | 0.00596 | 0.001 | 33.106
2 | 0.265 | 0.00607 | 0.001 | 43.611
2.5 | 0.332 | 0.00621 | 0.001 | 53.381
3 | 0.398 | 0.00635 | 0.001 | 62.683
3.5 | 0.464 | 0.00649 | 0.001 | 71.516
4 | 0.528 | 0.00667 | 0.001 | 79.209
4.5 | 0.589 | 0.00686 | 0 | 85.973
5 | 0.647 | 0.00721 | 0 | 89.787
5.5 | 0.699 | 0.00767 | 0 | 91.124
6 | 0.742 | 0.00808 | 0 | 91.853
6.5 | 0.769 | 0.00769 | 0 | 100.066
7 | 0.765 | 0.00828 | -0.001 | 92.339
7.5 | 0.593 | 0.0106 | -0.001 | 55.91
8 | 0.521 | 0.01228 | -0.001 | 42.401
8.5 | 0.479 | 0.04045 | -0.001 | 11.835
9 | 0.483 | 0.06336 | -0.001 | 7.629
9.5 | 0.513 | 0.05985 | -0.001 | 8.575
10 | 0.539 | 0.06557 | -0.001 | 8.215
10.5 | 0.566 | 0.06947 | -0.001 | 8.152
11 | 0.593 | 0.07538 | -0.001 | 7.864
11.5 | 0.617 | 0.08639 | -0.001 | 7.138
12 | 0.645 | 0.07948 | -0.001 | 8.119
12.5 | 0.674 | 0.08147 | -0.002 | 8.276
13 | 0.704 | 0.08328 | -0.002 | 8.457
13.5 | 0.732 | 0.08777 | -0.002 | 8.341
14 | 0.757 | 0.09656 | -0.002 | 7.841
14.5 | 0.784 | 0.10304 | -0.002 | 7.605
15 | 0.805 | 0.12722 | -0.002 | 6.327
15.5 | 0.831 | 0.13031 | -0.002 | 6.379
16 | 0.858 | 0.13277 | -0.002 | 6.459
16.5 | 0.886 | 0.13751 | -0.002 | 6.441
17 | 0.914 | 0.14097 | -0.003 | 6.48
17.5 | 0.941 | 0.14486 | -0.003 | 6.495
18 | 0.968 | 0.148 | -0.003 | 6.539
18.5 | 0.995 | 0.15667 | -0.003 | 6.352
19 | 1.019 | 0.17181 | -0.003 | 5.932
19.5 | 1.044 | 0.18235 | -0.003 | 5.728
20 | 1.07 | 0.18849 | -0.003 | 5.678

## 144. Re 18M Mach 0.50 (2)
BIGFOIL.COM POLAR EXPORT
JWL029
JWL029 9/0 |  |  |  | Cl Max: | 1.0942 | at alpha= | 8.5 | deg
XFOIL ncrit=9 |  |  |  | L/D Max: | 129.523 | at alpha= | 7 | deg
Re: | 18000000 |  |  | Cd Min: | 0.13079 | at alpha= | 13.5 | deg
Mach: | 0.5 |  |  | Cl=0 at alpha= | 0.0090772 | deg
|  |  |  | @ Cl=0.1, Cd= | 0.0050447
|  |  |  | @ Cl=0.4, Cd= | 0.0054752
|  |  |  | @ Cl=0.6, Cd= | 0.006059
alpha (deg) | Cl | Cd | Cm | Cl/Cd
-13 | -0.841 | 0.12473 | 0.0196 | -6.7426
-12.5 | -0.8524 | 0.11402 | 0.0145 | -7.4759
-12 | -0.8659 | 0.10334 | 0.0092 | -8.3791
-11.5 | -0.8814 | 0.09263 | 0.0035 | -9.5153
-11 | -0.9029 | 0.08137 | -0.0029 | -11.0962
-10.5 | -0.9254 | 0.07019 | -0.0096 | -13.1842
-10 | -0.9538 | 0.05822 | -0.0169 | -16.3827
-9.5 | -0.9777 | 0.04358 | -0.028 | -22.4346
-9 | -1.002 | 0.0307 | -0.0429 | -32.6384
-8.5 | -1.0385 | 0.02358 | -0.0378 | -44.0416
-8 | -1.0463 | 0.0159 | -0.0316 | -65.805
-7.5 | -1.0036 | 0.0102 | -0.027 | -98.3922
-7 | -0.9492 | 0.00818 | -0.0204 | -116.0391
-6.5 | -0.8824 | 0.00724 | -0.0161 | -121.8785
-6 | -0.8124 | 0.00683 | -0.0129 | -118.9458
-5.5 | -0.7422 | 0.00656 | -0.0103 | -113.1402
-5 | -0.6722 | 0.00634 | -0.0083 | -106.0252
-4.5 | -0.6026 | 0.00617 | -0.0066 | -97.6661
-4 | -0.5337 | 0.00601 | -0.0052 | -88.802
-3.5 | -0.4654 | 0.00587 | -0.004 | -79.2845
-2.5 | -0.3316 | 0.00545 | -0.0019 | -60.844
-2 | -0.265 | 0.00534 | -0.0011 | -49.6255
-1.5 | -0.1989 | 0.0052 | -0.0004 | -38.25
-1 | -0.1334 | 0.00506 | 0.0003 | -26.3636
-0.5 | -0.0671 | 0.00502 | 0.0008 | -13.3665
0 | -0.0012 | 0.00505 | 0.0013 | -0.23762
0.5 | 0.0649 | 0.00505 | 0.0019 | 12.8515
1 | 0.1308 | 0.00504 | 0.0025 | 25.9524
1.5 | 0.197 | 0.00509 | 0.0031 | 38.7033
2 | 0.2632 | 0.00518 | 0.0038 | 50.8108
2.5 | 0.3296 | 0.00535 | 0.0046 | 61.6075
3 | 0.3968 | 0.00547 | 0.0055 | 72.5411
3.5 | 0.4647 | 0.00558 | 0.0065 | 83.2796
4 | 0.5328 | 0.00574 | 0.0077 | 92.8223
4.5 | 0.6002 | 0.00606 | 0.0093 | 99.0429
5 | 0.6694 | 0.00623 | 0.011 | 107.4478
5.5 | 0.7394 | 0.00644 | 0.0131 | 114.8137
6 | 0.8094 | 0.00666 | 0.0156 | 121.5315
6.5 | 0.8802 | 0.00691 | 0.0187 | 127.3806
7 | 0.9507 | 0.00734 | 0.0226 | 129.5232
7.5 | 1.0159 | 0.00827 | 0.0282 | 122.8416
8 | 1.0824 | 0.01217 | 0.0319 | 88.94
8.5 | 1.0942 | 0.01996 | 0.0371 | 54.8196
9 | 1.0642 | 0.02787 | 0.0427 | 38.1844
9.5 | 1.028 | 0.0367 | 0.0388 | 28.0109
10 | 1.0108 | 0.05199 | 0.0224 | 19.4422
10.5 | 0.9878 | 0.06391 | 0.0154 | 15.4561
11 | 0.9619 | 0.07541 | 0.0085 | 12.7556
11.5 | 0.9416 | 0.08634 | 0.002 | 10.9057
12 | 0.9209 | 0.09761 | -0.0046 | 9.4345
12.5 | 0.9065 | 0.10832 | -0.0104 | 8.3687
13 | 0.8919 | 0.1195 | -0.0165 | 7.4636
13.5 | 0.8791 | 0.13079 | -0.0225 | 6.7215

## 145. Re 20M Mach 0.00 (1)
BIGFOIL.COM POLAR EXPORT
JWL029
JWL029 9/0 |  |  |  | Cl Max: | 1.065 | at alpha= | 12.5 | deg
JavaFoil+Calcfoil stall+Eppler ext transition |  |  |  | L/D Max: | 125.785 | at alpha= | 11.5 | deg
Re: | 20000000 |  |  | Cd Min: | 0.00558 | at alpha= | 0.5 | deg
Mach: | 0 |  |  | Cl=0 at alpha= | 0.042373 | deg
|  |  |  | @ Cl=0.1, Cd= | 0.0056268
|  |  |  | @ Cl=0.4, Cd= | 0.0061058
|  |  |  | @ Cl=0.6, Cd= | 0.0065567
alpha (deg) | Cl | Cd | Cm | Cl/Cd
-17 | -0.781 | 0.07918 | 0.005 | -9.863
-16.5 | -0.815 | 0.06935 | 0.005 | -11.751
-16 | -0.848 | 0.06097 | 0.005 | -13.906
-15.5 | -0.881 | 0.0516 | 0.006 | -17.076
-15 | -0.914 | 0.03907 | 0.006 | -23.388
-14.5 | -0.945 | 0.0295 | 0.006 | -32.015
-14 | -0.976 | 0.02149 | 0.006 | -45.418
-13.5 | -1.005 | 0.01615 | 0.006 | -62.211
-13 | -1.026 | 0.0132 | 0.006 | -77.703
-12.5 | -1.035 | 0.01191 | 0.006 | -86.924
-12 | -1.036 | 0.01104 | 0.006 | -93.808
-11.5 | -1.03 | 0.01037 | 0.005 | -99.284
-11 | -1.018 | 0.0072 | 0.005 | -141.457
-10.5 | -1.003 | 0.00786 | 0.005 | -127.564
-10 | -0.982 | 0.00761 | 0.005 | -129.002
-9.5 | -0.957 | 0.0073 | 0.005 | -131.004
-9 | -0.927 | 0.00711 | 0.005 | -130.486
-8.5 | -0.894 | 0.00695 | 0.005 | -128.703
-8 | -0.858 | 0.00676 | 0.004 | -126.979
-7.5 | -0.818 | 0.00655 | 0.004 | -124.782
-7 | -0.775 | 0.00639 | 0.004 | -121.303
-6.5 | -0.729 | 0.00624 | 0.004 | -116.859
-6 | -0.68 | 0.00689 | 0.004 | -98.743
-5.5 | -0.63 | 0.00674 | 0.004 | -93.424
-5 | -0.577 | 0.00659 | 0.003 | -87.64
-4.5 | -0.523 | 0.00644 | 0.003 | -81.26
-4 | -0.468 | 0.00613 | 0.003 | -76.371
-3.5 | -0.412 | 0.00608 | 0.003 | -67.697
-3 | -0.354 | 0.00597 | 0.003 | -59.327
-2.5 | -0.297 | 0.00587 | 0.003 | -50.502
-2 | -0.238 | 0.0058 | 0.002 | -41.089
-1.5 | -0.18 | 0.00571 | 0.002 | -31.559
-1 | -0.122 | 0.00563 | 0.002 | -21.594
-0.5 | -0.063 | 0.0056 | 0.002 | -11.267
0 | -0.005 | 0.00559 | 0.002 | -0.809
0.5 | 0.054 | 0.00558 | 0.002 | 9.698
1 | 0.113 | 0.00564 | 0.001 | 19.991
1.5 | 0.171 | 0.00574 | 0.001 | 29.841
2 | 0.23 | 0.00579 | 0.001 | 39.624
2.5 | 0.288 | 0.0059 | 0.001 | 48.761
3 | 0.346 | 0.00603 | 0.001 | 57.316
3.5 | 0.403 | 0.00611 | 0.001 | 66.022
4 | 0.46 | 0.00618 | 0 | 74.51
4.5 | 0.516 | 0.00629 | 0 | 82.127
5 | 0.571 | 0.00646 | 0 | 88.361
5.5 | 0.625 | 0.00664 | 0 | 94.107
6 | 0.677 | 0.00695 | 0 | 97.392
6.5 | 0.726 | 0.00711 | 0 | 102.144
7 | 0.774 | 0.00737 | -0.001 | 104.979
7.5 | 0.819 | 0.00755 | -0.001 | 108.562
8 | 0.862 | 0.00782 | -0.001 | 110.171
8.5 | 0.901 | 0.00805 | -0.001 | 111.859
9 | 0.937 | 0.00842 | -0.001 | 111.247
9.5 | 0.969 | 0.00872 | -0.001 | 111.111
10 | 0.997 | 0.00905 | -0.002 | 110.185
10.5 | 1.021 | 0.00851 | -0.002 | 119.91
11 | 1.04 | 0.00887 | -0.002 | 117.232
11.5 | 1.055 | 0.00839 | -0.002 | 125.785
12 | 1.063 | 0.01106 | -0.002 | 96.155
12.5 | 1.065 | 0.01191 | -0.002 | 89.411
13 | 1.056 | 0.01345 | -0.002 | 78.522
13.5 | 1.038 | 0.0164 | -0.003 | 63.3
14 | 1.004 | 0.02376 | -0.003 | 42.262
14.5 | 0.963 | 0.03729 | -0.003 | 25.82
15 | 0.935 | 0.045 | -0.003 | 20.789
15.5 | 0.891 | 0.06058 | -0.003 | 14.715
16 | 0.857 | 0.07114 | -0.003 | 12.053
16.5 | 0.828 | 0.07836 | -0.003 | 10.562
17 | 0.795 | 0.08755 | -0.003 | 9.086
17.5 | 0.758 | 0.10291 | -0.003 | 7.37

## 146. Re 20M Mach 0.00 (2)
BIGFOIL.COM POLAR EXPORT
JWL029
JWL029 9/0 |  |  |  | Cl Max: | 1.9301 | at alpha= | 20 | deg
XFOIL ncrit=9 |  |  |  | L/D Max: | 143.529 | at alpha= | 10.5 | deg
Re: | 20000000 |  |  | Cd Min: | 0.02504 | at alpha= | 20 | deg
Mach: | 0 |  |  | Cl=0 at alpha= | 0.011586 | deg
|  |  |  | @ Cl=0.1, Cd= | 0.0049294
|  |  |  | @ Cl=0.4, Cd= | 0.0053269
|  |  |  | @ Cl=0.6, Cd= | 0.0058213
alpha (deg) | Cl | Cd | Cm | Cl/Cd
-19.5 | -1.9005 | 0.0222 | -0.0387 | -85.6081
-19 | -1.8883 | 0.02077 | -0.0338 | -90.9148
-18.5 | -1.884 | 0.01937 | -0.0266 | -97.2638
-18 | -1.8563 | 0.01811 | -0.0232 | -102.5014
-17.5 | -1.8236 | 0.01693 | -0.0204 | -107.7141
-17 | -1.7858 | 0.01595 | -0.0182 | -111.9624
-16.5 | -1.7452 | 0.01505 | -0.0163 | -115.9601
-16 | -1.702 | 0.01428 | -0.0148 | -119.1877
-15.5 | -1.6573 | 0.01356 | -0.0134 | -122.2198
-15 | -1.6111 | 0.01291 | -0.0122 | -124.7947
-14.5 | -1.5641 | 0.01227 | -0.011 | -127.4735
-14 | -1.5161 | 0.01168 | -0.0099 | -129.8031
-13.5 | -1.4673 | 0.01113 | -0.0089 | -131.8329
-13 | -1.418 | 0.01061 | -0.008 | -133.6475
-12.5 | -1.3682 | 0.01011 | -0.0071 | -135.3314
-12 | -1.3181 | 0.00963 | -0.0061 | -136.8744
-11.5 | -1.2688 | 0.00907 | -0.005 | -139.8897
-11 | -1.2192 | 0.00859 | -0.0038 | -141.9325
-10.5 | -1.1693 | 0.00817 | -0.0027 | -143.1212
-10 | -1.1131 | 0.00779 | -0.0029 | -142.8883
-9.5 | -1.0537 | 0.00744 | -0.0037 | -141.6263
-9 | -0.9924 | 0.00711 | -0.005 | -139.5781
-8.5 | -0.9355 | 0.00682 | -0.0052 | -137.1701
-8 | -0.8839 | 0.00662 | -0.0041 | -133.5196
-7 | -0.777 | 0.00629 | -0.0029 | -123.5294
-6.5 | -0.7231 | 0.00615 | -0.0023 | -117.5772
-6 | -0.6685 | 0.00606 | -0.0019 | -110.3135
-4.5 | -0.5025 | 0.00576 | -0.0011 | -87.2396
-4 | -0.4469 | 0.00567 | -0.0008 | -78.8183
-3.5 | -0.3921 | 0.00539 | -0.0004 | -72.7458
-3 | -0.3362 | 0.00531 | -0.0002 | -63.3145
-2.5 | -0.2802 | 0.00524 | 0 | -53.4733
-2 | -0.2245 | 0.00514 | 0.0003 | -43.677
-1.5 | -0.1689 | 0.00506 | 0.0005 | -33.3794
-1 | -0.1133 | 0.00494 | 0.0008 | -22.9352
-0.5 | -0.0574 | 0.00496 | 0.001 | -11.5726
0 | -0.0013 | 0.005 | 0.0012 | -0.26
0.5 | 0.0548 | 0.00497 | 0.0014 | 11.0262
1 | 0.1105 | 0.00492 | 0.0017 | 22.4593
1.5 | 0.1665 | 0.00499 | 0.0019 | 33.3667
2 | 0.2223 | 0.00502 | 0.0021 | 44.2829
2.5 | 0.2779 | 0.00513 | 0.0024 | 54.1715
3 | 0.3336 | 0.00523 | 0.0026 | 63.7859
3.5 | 0.3895 | 0.00531 | 0.0028 | 73.3522
4 | 0.4453 | 0.0054 | 0.0031 | 82.463
4.5 | 0.5008 | 0.00551 | 0.0033 | 90.8893
5 | 0.5556 | 0.0057 | 0.0037 | 97.4737
5.5 | 0.6105 | 0.00585 | 0.0041 | 104.359
6.5 | 0.7196 | 0.00606 | 0.0049 | 118.7459
7 | 0.7734 | 0.00619 | 0.0054 | 124.9435
7.5 | 0.827 | 0.00631 | 0.006 | 131.0618
8 | 0.8796 | 0.00645 | 0.0069 | 136.3721
8.5 | 0.9311 | 0.00665 | 0.0079 | 140.015
9 | 0.9923 | 0.007 | 0.0067 | 141.7571
9.5 | 1.0534 | 0.00742 | 0.0055 | 141.9677
10 | 1.113 | 0.00778 | 0.0045 | 143.0591
10.5 | 1.1712 | 0.00816 | 0.0039 | 143.5294
11 | 1.2218 | 0.00854 | 0.0049 | 143.0679
11.5 | 1.2722 | 0.00894 | 0.0059 | 142.3043
12 | 1.3217 | 0.0094 | 0.007 | 140.6064
12.5 | 1.3704 | 0.00992 | 0.0082 | 138.1452
13 | 1.4183 | 0.01052 | 0.0095 | 134.8194
13.5 | 1.4666 | 0.01107 | 0.0107 | 132.4842
14 | 1.5147 | 0.01162 | 0.0118 | 130.3528
14.5 | 1.5621 | 0.01222 | 0.0129 | 127.8314
15 | 1.6087 | 0.01285 | 0.0142 | 125.1907
15.5 | 1.6542 | 0.01353 | 0.0155 | 122.2616
16 | 1.6982 | 0.01427 | 0.017 | 119.0049
16.5 | 1.7395 | 0.01517 | 0.0188 | 114.6671
17 | 1.778 | 0.01619 | 0.0209 | 109.8209
17.5 | 1.8137 | 0.01727 | 0.0234 | 105.0203
18 | 1.8456 | 0.01842 | 0.0262 | 100.1954
18.5 | 1.8732 | 0.01953 | 0.0298 | 95.914
19 | 1.8828 | 0.02078 | 0.0361 | 90.6064
19.5 | 1.9132 | 0.02261 | 0.0368 | 84.6174
20 | 1.9301 | 0.02504 | 0.0384 | 77.0807

## 147. Re 20M Mach 0.10 (1)
BIGFOIL.COM POLAR EXPORT
JWL029
JWL029 9/0 |  |  |  | Cl Max: | 1.05 | at alpha= | 12 | deg
JavaFoil+Calcfoil stall+Eppler ext transition |  |  |  | L/D Max: | 122.472 | at alpha= | 11.5 | deg
Re: | 20000000 |  |  | Cd Min: | 0.0056 | at alpha= | -0.5 | deg
Mach: | 0.1 |  |  | Cl=0 at alpha= | 0.042373 | deg
|  |  |  | @ Cl=0.1, Cd= | 0.0056234
|  |  |  | @ Cl=0.4, Cd= | 0.0061039
|  |  |  | @ Cl=0.6, Cd= | 0.0065885
alpha (deg) | Cl | Cd | Cm | Cl/Cd
-17 | -0.73 | 0.08369 | 0.005 | -8.728
-16.5 | -0.767 | 0.07395 | 0.005 | -10.375
-16 | -0.803 | 0.06552 | 0.005 | -12.258
-15.5 | -0.838 | 0.05697 | 0.005 | -14.707
-15 | -0.866 | 0.0478 | 0.006 | -18.11
-14.5 | -0.907 | 0.0331 | 0.006 | -27.4
-14 | -0.936 | 0.02588 | 0.006 | -36.157
-13.5 | -0.971 | 0.01846 | 0.006 | -52.59
-13 | -1 | 0.01409 | 0.006 | -70.982
-12.5 | -1.016 | 0.01233 | 0.006 | -82.342
-12 | -1.021 | 0.01141 | 0.006 | -89.435
-11.5 | -1.019 | 0.01061 | 0.006 | -96.042
-11 | -1.01 | 0.00731 | 0.005 | -138.205
-10.5 | -0.997 | 0.00701 | 0.005 | -142.299
-10 | -0.978 | 0.00769 | 0.005 | -127.255
-9.5 | -0.955 | 0.00737 | 0.005 | -129.553
-9 | -0.927 | 0.00719 | 0.005 | -128.976
-8.5 | -0.895 | 0.00702 | 0.005 | -127.493
-8 | -0.859 | 0.00676 | 0.004 | -127.043
-7.5 | -0.82 | 0.00655 | 0.004 | -125.146
-7 | -0.777 | 0.00644 | 0.004 | -120.676
-6.5 | -0.731 | 0.00629 | 0.004 | -116.34
-6 | -0.683 | 0.00694 | 0.004 | -98.35
-5.5 | -0.632 | 0.00675 | 0.004 | -93.715
-5 | -0.58 | 0.00662 | 0.003 | -87.548
-4.5 | -0.526 | 0.00647 | 0.003 | -81.273
-4 | -0.47 | 0.00615 | 0.003 | -76.461
-3.5 | -0.414 | 0.00605 | 0.003 | -68.33
-3 | -0.356 | 0.006 | 0.003 | -59.399
-2.5 | -0.298 | 0.00591 | 0.003 | -50.462
-2 | -0.24 | 0.00579 | 0.002 | -41.345
-1.5 | -0.181 | 0.00571 | 0.002 | -31.685
-1 | -0.122 | 0.00564 | 0.002 | -21.686
-0.5 | -0.063 | 0.0056 | 0.002 | -11.322
0 | -0.005 | 0.0056 | 0.002 | -0.811
0.5 | 0.054 | 0.0056 | 0.002 | 9.716
1 | 0.113 | 0.00563 | 0.001 | 20.116
1.5 | 0.172 | 0.00573 | 0.001 | 30.03
2 | 0.231 | 0.0058 | 0.001 | 39.77
2.5 | 0.289 | 0.0059 | 0.001 | 48.987
3 | 0.348 | 0.00604 | 0.001 | 57.496
3.5 | 0.405 | 0.00611 | 0.001 | 66.317
4 | 0.463 | 0.00619 | 0 | 74.763
4.5 | 0.519 | 0.00633 | 0 | 81.981
5 | 0.574 | 0.00651 | 0 | 88.154
5.5 | 0.627 | 0.00667 | 0 | 94.024
6 | 0.679 | 0.00697 | 0 | 97.501
6.5 | 0.729 | 0.00718 | 0 | 101.607
7 | 0.777 | 0.00738 | -0.001 | 105.285
7.5 | 0.822 | 0.00763 | -0.001 | 107.756
8 | 0.864 | 0.00788 | -0.001 | 109.604
8.5 | 0.902 | 0.00813 | -0.001 | 111.034
9 | 0.937 | 0.00851 | -0.001 | 110.117
9.5 | 0.968 | 0.00881 | -0.001 | 109.836
10 | 0.995 | 0.00824 | -0.002 | 120.745
10.5 | 1.016 | 0.00858 | -0.002 | 118.399
11 | 1.034 | 0.00902 | -0.002 | 114.607
11.5 | 1.046 | 0.00854 | -0.002 | 122.472
12 | 1.05 | 0.01135 | -0.002 | 92.516
12.5 | 1.047 | 0.01235 | -0.002 | 84.82
13 | 1.031 | 0.01452 | -0.002 | 71.016
13.5 | 1.005 | 0.01887 | -0.003 | 53.261
14 | 0.965 | 0.02881 | -0.003 | 33.507
14.5 | 0.928 | 0.04152 | -0.003 | 22.351
15 | 0.89 | 0.05425 | -0.003 | 16.402
15.5 | 0.848 | 0.06836 | -0.003 | 12.398
16 | 0.812 | 0.07859 | -0.003 | 10.327
16.5 | 0.779 | 0.08564 | -0.003 | 9.097
17 | 0.744 | 0.0947 | -0.003 | 7.859

## 148. Re 20M Mach 0.10 (2)
BIGFOIL.COM POLAR EXPORT
JWL029
JWL029 9/0 |  |  |  | Cl Max: | 1.9161 | at alpha= | 20 | deg
XFOIL ncrit=9 |  |  |  | L/D Max: | 142.99 | at alpha= | 10.5 | deg
Re: | 20000000 |  |  | Cd Min: | 0.02939 | at alpha= | 20 | deg
Mach: | 0.1 |  |  | Cl=0 at alpha= | 0.011525 | deg
|  |  |  | @ Cl=0.1, Cd= | 0.0049379
|  |  |  | @ Cl=0.4, Cd= | 0.0053244
|  |  |  | @ Cl=0.6, Cd= | 0.0058307
alpha (deg) | Cl | Cd | Cm | Cl/Cd
-20 | -1.8997 | 0.02877 | -0.0455 | -66.0306
-19.5 | -1.8844 | 0.02492 | -0.0464 | -75.618
-19 | -1.8774 | 0.0226 | -0.0424 | -83.0708
-18 | -1.8615 | 0.01955 | -0.0298 | -95.2174
-17.5 | -1.8333 | 0.01817 | -0.026 | -100.8971
-17 | -1.7981 | 0.017 | -0.0231 | -105.7706
-16.5 | -1.7603 | 0.01585 | -0.0205 | -111.0599
-16 | -1.7184 | 0.01489 | -0.0184 | -115.4063
-15.5 | -1.6738 | 0.01407 | -0.0166 | -118.9623
-15 | -1.6272 | 0.01334 | -0.015 | -121.979
-14.5 | -1.5797 | 0.01264 | -0.0136 | -124.9763
-14 | -1.531 | 0.012 | -0.0123 | -127.5833
-13.5 | -1.4814 | 0.01141 | -0.011 | -129.8335
-11.5 | -1.2795 | 0.00927 | -0.0064 | -138.0259
-11 | -1.2294 | 0.00875 | -0.0051 | -140.5029
-10.5 | -1.1789 | 0.00829 | -0.0037 | -142.2075
-10 | -1.1226 | 0.00788 | -0.0037 | -142.4619
-9.5 | -1.0624 | 0.00751 | -0.0044 | -141.4647
-9 | -1.0004 | 0.00716 | -0.0056 | -139.7207
-8.5 | -0.9424 | 0.00687 | -0.0058 | -137.1761
-8 | -0.8903 | 0.00666 | -0.0047 | -133.6787
-7 | -0.7824 | 0.00632 | -0.0032 | -123.7975
-6 | -0.673 | 0.00607 | -0.0022 | -110.8731
-4.5 | -0.5056 | 0.00577 | -0.0012 | -87.6256
-4 | -0.4496 | 0.00568 | -0.0009 | -79.1549
-3.5 | -0.3944 | 0.0054 | -0.0005 | -73.037
-3 | -0.3382 | 0.00532 | -0.0003 | -63.5714
-2.5 | -0.2819 | 0.00525 | 0 | -53.6952
-2 | -0.2258 | 0.00515 | 0.0002 | -43.8447
-1.5 | -0.1699 | 0.00506 | 0.0005 | -33.5771
-1 | -0.1139 | 0.00494 | 0.0008 | -23.0567
-0.5 | -0.0577 | 0.00496 | 0.001 | -11.6331
0 | -0.0013 | 0.005 | 0.0012 | -0.26
0.5 | 0.0551 | 0.00497 | 0.0014 | 11.0865
1 | 0.1111 | 0.00493 | 0.0017 | 22.5355
1.5 | 0.1674 | 0.00499 | 0.0019 | 33.5471
2 | 0.2236 | 0.00502 | 0.0021 | 44.5418
2.5 | 0.2796 | 0.00514 | 0.0024 | 54.3969
3 | 0.3356 | 0.00523 | 0.0027 | 64.1683
3.5 | 0.3919 | 0.00531 | 0.0029 | 73.8041
4 | 0.448 | 0.00541 | 0.0032 | 82.8096
4.5 | 0.504 | 0.00552 | 0.0035 | 91.3043
5 | 0.5592 | 0.00572 | 0.0039 | 97.7622
5.5 | 0.6145 | 0.00587 | 0.0043 | 104.6848
6.5 | 0.7245 | 0.00609 | 0.0052 | 118.9655
7.5 | 0.8328 | 0.00634 | 0.0065 | 131.3565
8 | 0.886 | 0.00648 | 0.0074 | 136.7284
8.5 | 0.938 | 0.00671 | 0.0086 | 139.7914
9 | 1.0004 | 0.00708 | 0.0073 | 141.2994
9.5 | 1.0621 | 0.00749 | 0.0062 | 141.8024
10 | 1.1225 | 0.00787 | 0.0053 | 142.6302
10.5 | 1.1811 | 0.00826 | 0.0049 | 142.9903
11 | 1.2324 | 0.00865 | 0.0061 | 142.474
11.5 | 1.2834 | 0.00908 | 0.0072 | 141.3436
12 | 1.3333 | 0.00961 | 0.0086 | 138.7409
12.5 | 1.3826 | 0.01017 | 0.01 | 135.9489
13 | 1.4315 | 0.01077 | 0.0114 | 132.9155
13.5 | 1.4808 | 0.01133 | 0.0127 | 130.6973
14 | 1.5296 | 0.01192 | 0.0141 | 128.3221
14.5 | 1.5777 | 0.01257 | 0.0155 | 125.5131
15 | 1.6248 | 0.01326 | 0.017 | 122.5339
15.5 | 1.67 | 0.01407 | 0.0188 | 118.6923
16 | 1.7131 | 0.01499 | 0.0208 | 114.2829
16.5 | 1.7525 | 0.0161 | 0.0232 | 108.8509
17 | 1.7901 | 0.01721 | 0.0258 | 104.0151
17.5 | 1.8248 | 0.01834 | 0.0287 | 99.4984
18 | 1.855 | 0.01954 | 0.0322 | 94.9335
18.5 | 1.8668 | 0.02077 | 0.0386 | 89.8796
19 | 1.8963 | 0.02277 | 0.0398 | 83.2806
19.5 | 1.912 | 0.0254 | 0.0417 | 75.2756
20 | 1.9161 | 0.02939 | 0.0424 | 65.1956

## 149. Re 20M Mach 0.25 (1)
BIGFOIL.COM POLAR EXPORT
JWL029
JWL029 9/0 |  |  |  | Cl Max: | 0.975 | at alpha= | 10.5 | deg
JavaFoil+Calcfoil stall+Eppler ext transition |  |  |  | L/D Max: | 115.009 | at alpha= | 10.5 | deg
Re: | 20000000 |  |  | Cd Min: | 0.00562 | at alpha= | -0.5 | deg
Mach: | 0.25 |  |  | Cl=0 at alpha= | 0.040984 | deg
|  |  |  | @ Cl=0.1, Cd= | 0.0056593
|  |  |  | @ Cl=0.4, Cd= | 0.0061475
|  |  |  | @ Cl=0.6, Cd= | 0.09528
alpha (deg) | Cl | Cd | Cm | Cl/Cd
-15.5 | -0.498 | 0.08381 | 0.005 | -5.939
-15 | -0.554 | 0.07434 | 0.005 | -7.454
-14.5 | -0.612 | 0.0615 | 0.005 | -9.953
-14 | -0.665 | 0.05223 | 0.005 | -12.734
-13.5 | -0.718 | 0.042 | 0.005 | -17.1
-13 | -0.775 | 0.03025 | 0.005 | -25.606
-12.5 | -0.829 | 0.02139 | 0.006 | -38.734
-12 | -0.872 | 0.01666 | 0.006 | -52.304
-11.5 | -0.914 | 0.01279 | 0.006 | -71.451
-11 | -0.938 | 0.01115 | 0.006 | -84.085
-10.5 | -0.945 | 0.01049 | 0.005 | -90.005
-10 | -0.943 | 0.00724 | 0.005 | -130.166
-9.5 | -0.933 | 0.00778 | 0.005 | -119.921
-9 | -0.916 | 0.00748 | 0.005 | -122.417
-8.5 | -0.892 | 0.0073 | 0.005 | -122.285
-8 | -0.863 | 0.00701 | 0.005 | -123.144
-7.5 | -0.828 | 0.00674 | 0.004 | -122.872
-7 | -0.789 | 0.00655 | 0.004 | -120.339
-6.5 | -0.745 | 0.00638 | 0.004 | -116.653
-6 | -0.697 | 0.00629 | 0.004 | -110.914
-5.5 | -0.647 | 0.00689 | 0.004 | -93.899
-5 | -0.594 | 0.00671 | 0.004 | -88.575
-4.5 | -0.539 | 0.00654 | 0.003 | -82.47
-4 | -0.483 | 0.0062 | 0.003 | -77.82
-3.5 | -0.425 | 0.00611 | 0.003 | -69.53
-3 | -0.366 | 0.00603 | 0.003 | -60.678
-2.5 | -0.306 | 0.00594 | 0.003 | -51.514
-2 | -0.246 | 0.00584 | 0.003 | -42.16
-1.5 | -0.186 | 0.00575 | 0.002 | -32.349
-1 | -0.126 | 0.00564 | 0.002 | -22.277
-0.5 | -0.065 | 0.00562 | 0.002 | -11.598
0 | -0.005 | 0.00565 | 0.002 | -0.826
0.5 | 0.056 | 0.00563 | 0.002 | 9.919
1 | 0.116 | 0.00567 | 0.002 | 20.529
1.5 | 0.177 | 0.00578 | 0.001 | 30.601
2 | 0.237 | 0.00587 | 0.001 | 40.368
2.5 | 0.297 | 0.00596 | 0.001 | 49.881
3 | 0.357 | 0.00606 | 0.001 | 58.934
3.5 | 0.416 | 0.00618 | 0.001 | 67.422
4 | 0.475 | 0.00626 | 0 | 75.883
4.5 | 0.532 | 0.00641 | 0 | 83.064
5 | 0.588 | 0.00658 | 0 | 89.461
5.5 | 0.642 | 0.00682 | 0 | 94.254
6 | 0.695 | 0.00711 | 0 | 97.626
6.5 | 0.744 | 0.00735 | 0 | 101.271
7 | 0.79 | 0.00759 | -0.001 | 104.171
7.5 | 0.833 | 0.00789 | -0.001 | 105.506
8 | 0.871 | 0.00819 | -0.001 | 106.309
8.5 | 0.904 | 0.00854 | -0.001 | 105.841
9 | 0.932 | 0.00896 | -0.001 | 104.036
9.5 | 0.954 | 0.00835 | -0.001 | 114.2
10 | 0.968 | 0.00884 | -0.002 | 109.553
10.5 | 0.975 | 0.00848 | -0.002 | 115.009
11 | 0.971 | 0.01143 | -0.002 | 84.991
11.5 | 0.955 | 0.01263 | -0.002 | 75.655
12 | 0.914 | 0.01682 | -0.002 | 54.365
12.5 | 0.862 | 0.02573 | -0.002 | 33.497
13 | 0.799 | 0.04298 | -0.002 | 18.586
13.5 | 0.747 | 0.05781 | -0.002 | 12.927
14 | 0.701 | 0.06932 | -0.002 | 10.108
14.5 | 0.654 | 0.07857 | -0.002 | 8.327
15 | 0.597 | 0.08629 | -0.002 | 6.916
15.5 | 0.528 | 0.09528 | -0.002 | 5.544

## 150. Re 20M Mach 0.25 (2)
BIGFOIL.COM POLAR EXPORT
JWL029
JWL029 9/0 |  |  |  | Cl Max: | 1.794 | at alpha= | 17 | deg
XFOIL ncrit=9 |  |  |  | L/D Max: | 140.594 | at alpha= | 9.5 | deg
Re: | 20000000 |  |  | Cd Min: | 0.14798 | at alpha= | -20 | deg
Mach: | 0.25 |  |  | Cl=0 at alpha= | 0.011168 | deg
|  |  |  | @ Cl=0.1, Cd= | 0.0049402
|  |  |  | @ Cl=0.4, Cd= | 0.005333
|  |  |  | @ Cl=0.6, Cd= | 0.0058813
alpha (deg) | Cl | Cd | Cm | Cl/Cd
-20 | -1.2179 | 0.14798 | 0.021 | -8.2302
-19.5 | -1.3551 | 0.11601 | -0.0024 | -11.6809
-19 | -1.4441 | 0.09911 | -0.0096 | -14.5707
-18.5 | -1.5777 | 0.07412 | -0.0253 | -21.2858
-18 | -1.6618 | 0.05523 | -0.0379 | -30.0887
-17.5 | -1.7117 | 0.04037 | -0.0491 | -42.4003
-17 | -1.7284 | 0.0312 | -0.055 | -55.3974
-16.5 | -1.736 | 0.02447 | -0.0567 | -70.944
-16 | -1.7416 | 0.02177 | -0.049 | -80
-15.5 | -1.7352 | 0.01937 | -0.0409 | -89.5818
-15 | -1.7038 | 0.01729 | -0.0356 | -98.5425
-14.5 | -1.6597 | 0.01582 | -0.0316 | -104.9115
-14 | -1.6112 | 0.01459 | -0.0281 | -110.4318
-13.5 | -1.5599 | 0.01352 | -0.025 | -115.3772
-13 | -1.5069 | 0.01258 | -0.0222 | -119.7854
-12.5 | -1.4524 | 0.01176 | -0.0196 | -123.5034
-12 | -1.3972 | 0.01104 | -0.0173 | -126.558
-11.5 | -1.3418 | 0.01038 | -0.015 | -129.2678
-11 | -1.2868 | 0.00977 | -0.0128 | -131.7093
-10.5 | -1.2332 | 0.00908 | -0.0104 | -135.815
-10 | -1.1768 | 0.00848 | -0.0087 | -138.7736
-9.5 | -1.1121 | 0.00796 | -0.0088 | -139.7111
-8.5 | -0.9812 | 0.00714 | -0.0095 | -137.423
-8 | -0.9262 | 0.00689 | -0.0078 | -134.4267
-6.5 | -0.7552 | 0.00632 | -0.0045 | -119.4937
-5.5 | -0.6397 | 0.00605 | -0.003 | -105.7355
-5 | -0.5814 | 0.00595 | -0.0025 | -97.7143
-4.5 | -0.5231 | 0.00584 | -0.002 | -89.5719
-4 | -0.4649 | 0.00572 | -0.0016 | -81.2762
-3.5 | -0.4067 | 0.00557 | -0.0011 | -73.0162
-3 | -0.3492 | 0.00536 | -0.0007 | -65.1493
-2.5 | -0.2909 | 0.00528 | -0.0003 | -55.0947
-2 | -0.2329 | 0.00518 | 0 | -44.9614
-1.5 | -0.1753 | 0.00507 | 0.0004 | -34.5759
-1 | -0.1175 | 0.00495 | 0.0007 | -23.7374
-0.5 | -0.0594 | 0.00496 | 0.001 | -11.9758
0 | -0.0013 | 0.005 | 0.0012 | -0.26
0.5 | 0.0569 | 0.00497 | 0.0015 | 11.4487
1 | 0.1147 | 0.00493 | 0.0018 | 23.2657
1.5 | 0.1729 | 0.005 | 0.0021 | 34.58
2 | 0.2308 | 0.00505 | 0.0024 | 45.703
2.5 | 0.2887 | 0.00517 | 0.0028 | 55.8414
3 | 0.3468 | 0.00526 | 0.0031 | 65.9316
3.5 | 0.4051 | 0.00534 | 0.0035 | 75.8614
4 | 0.4634 | 0.00544 | 0.0039 | 85.1838
4.5 | 0.5215 | 0.00558 | 0.0043 | 93.4588
5 | 0.5788 | 0.00583 | 0.005 | 99.2796
5.5 | 0.6366 | 0.00597 | 0.0056 | 106.6332
6 | 0.6945 | 0.00609 | 0.0062 | 114.0394
6.5 | 0.7516 | 0.00623 | 0.0071 | 120.6421
7 | 0.809 | 0.00636 | 0.008 | 127.2013
7.5 | 0.866 | 0.00651 | 0.0091 | 133.0261
8 | 0.9216 | 0.00671 | 0.0106 | 137.3472
8.5 | 0.9773 | 0.00704 | 0.0122 | 138.821
9.5 | 1.1121 | 0.00791 | 0.0105 | 140.5942
10.5 | 1.2375 | 0.00886 | 0.0113 | 139.6727
11 | 1.2925 | 0.00944 | 0.0134 | 136.9174
11.5 | 1.347 | 0.0101 | 0.0157 | 133.3663
12 | 1.4009 | 0.01081 | 0.0182 | 129.593
12.5 | 1.4553 | 0.01147 | 0.0207 | 126.8788
13 | 1.5089 | 0.01225 | 0.0234 | 123.1755
13.5 | 1.5616 | 0.01314 | 0.0263 | 118.8432
14 | 1.6119 | 0.01422 | 0.0295 | 113.3544
14.5 | 1.6593 | 0.0155 | 0.0331 | 107.0516
15 | 1.7032 | 0.01694 | 0.0371 | 100.5431
15.5 | 1.7428 | 0.0185 | 0.0416 | 94.2054
16 | 1.7728 | 0.02038 | 0.0469 | 86.9872
16.5 | 1.7911 | 0.02289 | 0.0523 | 78.2481
17 | 1.794 | 0.02699 | 0.0553 | 66.4691
17.5 | 1.7818 | 0.03369 | 0.0539 | 52.8881
18 | 1.7496 | 0.04504 | 0.0461 | 38.8455
18.5 | 1.6911 | 0.06072 | 0.0348 | 27.8508
19 | 1.5851 | 0.08232 | 0.0203 | 19.2553
19.5 | 1.4302 | 0.11117 | 0.0011 | 12.865
20 | 1.2421 | 0.14697 | -0.022 | 8.4514

## 151. Re 20M Mach 0.50 (1)
BIGFOIL.COM POLAR EXPORT
JWL029
JWL029 9/0 |  |  |  | Cl Max: | 1.07 | at alpha= | 20 | deg
JavaFoil+Calcfoil stall+Eppler ext transition |  |  |  | L/D Max: | 101.308 | at alpha= | 6.5 | deg
Re: | 20000000 |  |  | Cd Min: | 0.0057 | at alpha= | 0 | deg
Mach: | 0.5 |  |  | Cl=0 at alpha= | 0.037313 | deg
|  |  |  | @ Cl=0.1, Cd= | 0.0057691
|  |  |  | @ Cl=0.4, Cd= | 0.006333
|  |  |  | @ Cl=0.6, Cd= | 0.078082
alpha (deg) | Cl | Cd | Cm | Cl/Cd
-20 | -1.063 | 0.19288 | 0.006 | -5.513
-19.5 | -1.038 | 0.18251 | 0.006 | -5.686
-19 | -1.013 | 0.17055 | 0.005 | -5.94
-18.5 | -0.989 | 0.15889 | 0.005 | -6.224
-18 | -0.962 | 0.15257 | 0.005 | -6.307
-17.5 | -0.936 | 0.15024 | 0.005 | -6.229
-17 | -0.909 | 0.14583 | 0.005 | -6.23
-16.5 | -0.881 | 0.14196 | 0.005 | -6.207
-16 | -0.854 | 0.13814 | 0.005 | -6.184
-15.5 | -0.828 | 0.1317 | 0.004 | -6.289
-15 | -0.802 | 0.12907 | 0.004 | -6.217
-14.5 | -0.779 | 0.10901 | 0.004 | -7.15
-14 | -0.755 | 0.09661 | 0.004 | -7.819
-13.5 | -0.732 | 0.0858 | 0.005 | -8.536
-13 | -0.703 | 0.08343 | 0.004 | -8.431
-12.5 | -0.675 | 0.08038 | 0.004 | -8.394
-12 | -0.645 | 0.07889 | 0.004 | -8.179
-11.5 | -0.617 | 0.08693 | 0.003 | -7.096
-11 | -0.594 | 0.07494 | 0.004 | -7.92
-10.5 | -0.567 | 0.06972 | 0.003 | -8.132
-10 | -0.54 | 0.06599 | 0.003 | -8.176
-9.5 | -0.513 | 0.06543 | 0.003 | -7.843
-9 | -0.499 | 0.04968 | 0.004 | -10.043
-8.5 | -0.554 | 0.01276 | 0.005 | -43.388
-8 | -0.532 | 0.01065 | 0.005 | -49.926
-7.5 | -0.5 | 0.00721 | 0.005 | -69.38
-7 | -0.696 | 0.00776 | 0.005 | -89.685
-6.5 | -0.745 | 0.00726 | 0.005 | -102.583
-6 | -0.732 | 0.00691 | 0.004 | -105.937
-5.5 | -0.697 | 0.00662 | 0.004 | -105.365
-5 | -0.65 | 0.00639 | 0.004 | -101.68
-4.5 | -0.595 | 0.0062 | 0.004 | -95.942
-4 | -0.535 | 0.00603 | 0.004 | -88.745
-3.5 | -0.473 | 0.00637 | 0.003 | -74.263
-3 | -0.408 | 0.00629 | 0.003 | -64.905
-2.5 | -0.342 | 0.00613 | 0.003 | -55.768
-2 | -0.275 | 0.006 | 0.003 | -45.846
-1.5 | -0.208 | 0.00589 | 0.003 | -35.262
-1 | -0.14 | 0.00577 | 0.002 | -24.319
-0.5 | -0.073 | 0.00574 | 0.002 | -12.701
0 | -0.005 | 0.0057 | 0.002 | -0.915
0.5 | 0.062 | 0.00573 | 0.002 | 10.903
1 | 0.13 | 0.0058 | 0.002 | 22.431
1.5 | 0.197 | 0.00589 | 0.001 | 33.552
2 | 0.265 | 0.00604 | 0.001 | 43.789
2.5 | 0.332 | 0.00617 | 0.001 | 53.791
3 | 0.398 | 0.00633 | 0.001 | 62.945
3.5 | 0.464 | 0.00643 | 0.001 | 72.107
4 | 0.528 | 0.00659 | 0.001 | 80.082
4.5 | 0.589 | 0.00681 | 0 | 86.596
5 | 0.647 | 0.00713 | 0 | 90.799
5.5 | 0.699 | 0.00757 | 0 | 92.308
6 | 0.742 | 0.00796 | 0 | 93.216
6.5 | 0.769 | 0.00759 | 0 | 101.308
7 | 0.765 | 0.00817 | -0.001 | 93.566
7.5 | 0.593 | 0.00824 | -0.001 | 71.941
8 | 0.522 | 0.01202 | -0.001 | 43.461
8.5 | 0.48 | 0.03935 | -0.001 | 12.207
9 | 0.483 | 0.063 | -0.001 | 7.675
9.5 | 0.514 | 0.05874 | -0.001 | 8.756
10 | 0.539 | 0.06464 | -0.001 | 8.341
10.5 | 0.567 | 0.06889 | -0.001 | 8.227
11 | 0.593 | 0.07453 | -0.001 | 7.956
11.5 | 0.617 | 0.08671 | -0.001 | 7.112
12 | 0.646 | 0.07816 | -0.001 | 8.261
12.5 | 0.675 | 0.08017 | -0.002 | 8.426
13 | 0.705 | 0.0827 | -0.002 | 8.522
13.5 | 0.733 | 0.08623 | -0.002 | 8.504
14 | 0.755 | 0.10274 | -0.002 | 7.346
14.5 | 0.782 | 0.10752 | -0.002 | 7.272
15 | 0.805 | 0.13034 | -0.002 | 6.175
15.5 | 0.831 | 0.13294 | -0.002 | 6.252
16 | 0.858 | 0.14106 | -0.002 | 6.08
16.5 | 0.886 | 0.14023 | -0.002 | 6.315
17 | 0.913 | 0.14294 | -0.003 | 6.389
17.5 | 0.94 | 0.15111 | -0.003 | 6.224
18 | 0.967 | 0.15244 | -0.003 | 6.347
18.5 | 0.994 | 0.16103 | -0.003 | 6.175
19 | 1.019 | 0.17317 | -0.003 | 5.885
19.5 | 1.044 | 0.18584 | -0.003 | 5.62
20 | 1.07 | 0.18776 | -0.003 | 5.701

## 152. Re 20M Mach 0.50 (2)
BIGFOIL.COM POLAR EXPORT
JWL029
JWL029 9/0 |  |  |  | Cl Max: | 1.096 | at alpha= | 8.5 | deg
XFOIL ncrit=9 |  |  |  | L/D Max: | 131.293 | at alpha= | 7 | deg
Re: | 20000000 |  |  | Cd Min: | 0.13414 | at alpha= | -13.5 | deg
Mach: | 0.5 |  |  | Cl=0 at alpha= | 0.0090909 | deg
|  |  |  | @ Cl=0.1, Cd= | 0.005004
|  |  |  | @ Cl=0.4, Cd= | 0.0054146
|  |  |  | @ Cl=0.6, Cd= | 0.0060141
alpha (deg) | Cl | Cd | Cm | Cl/Cd
-13.5 | -0.8402 | 0.13414 | 0.0237 | -6.2636
-13 | -0.8491 | 0.1239 | 0.0193 | -6.8531
-12.5 | -0.8598 | 0.11323 | 0.0142 | -7.5934
-12 | -0.8731 | 0.10259 | 0.0088 | -8.5106
-11.5 | -0.8882 | 0.09194 | 0.0032 | -9.6606
-11 | -0.9092 | 0.08075 | -0.0033 | -11.2594
-10.5 | -0.9317 | 0.0696 | -0.0099 | -13.3865
-10 | -0.9599 | 0.05764 | -0.0171 | -16.6534
-9.5 | -0.9828 | 0.0428 | -0.0289 | -22.9626
-9 | -1.008 | 0.03037 | -0.0429 | -33.1906
-8.5 | -1.0436 | 0.02325 | -0.0375 | -44.886
-8 | -1.0407 | 0.01485 | -0.0337 | -70.0808
-7.5 | -1.0092 | 0.01014 | -0.0261 | -99.5266
-7 | -0.9527 | 0.00807 | -0.0199 | -118.0545
-6.5 | -0.8848 | 0.0072 | -0.0157 | -122.8889
-6 | -0.8145 | 0.00677 | -0.0126 | -120.3102
-5.5 | -0.7438 | 0.0065 | -0.0101 | -114.4308
-5 | -0.6735 | 0.00629 | -0.0081 | -107.0747
-4.5 | -0.6038 | 0.00612 | -0.0065 | -98.6601
-4 | -0.5346 | 0.00596 | -0.0051 | -89.698
-3.5 | -0.4662 | 0.00581 | -0.0039 | -80.241
-3 | -0.3992 | 0.00555 | -0.0028 | -71.9279
-2.5 | -0.3323 | 0.00539 | -0.0018 | -61.6512
-2 | -0.2652 | 0.00532 | -0.0011 | -49.8496
-1.5 | -0.1993 | 0.00516 | -0.0004 | -38.624
-1 | -0.1335 | 0.00503 | 0.0003 | -26.5408
-0.5 | -0.0672 | 0.005 | 0.0008 | -13.44
0 | -0.0012 | 0.00503 | 0.0014 | -0.23857
0.5 | 0.0648 | 0.00502 | 0.0019 | 12.9084
1 | 0.1309 | 0.00499 | 0.0024 | 26.2325
1.5 | 0.1972 | 0.00508 | 0.003 | 38.8189
2 | 0.2635 | 0.00515 | 0.0037 | 51.165
2.5 | 0.33 | 0.00531 | 0.0045 | 62.1469
3 | 0.3974 | 0.00541 | 0.0054 | 73.4566
3.5 | 0.4654 | 0.00553 | 0.0064 | 84.1591
4 | 0.5336 | 0.00569 | 0.0076 | 93.7786
4.5 | 0.6012 | 0.00602 | 0.0092 | 99.8671
5 | 0.6707 | 0.00618 | 0.0109 | 108.5275
5.5 | 0.7409 | 0.0064 | 0.0129 | 115.7656
6 | 0.8116 | 0.00662 | 0.0153 | 122.5982
6.5 | 0.8829 | 0.00686 | 0.0183 | 128.7026
7 | 0.9545 | 0.00727 | 0.022 | 131.293
7.5 | 1.0224 | 0.00818 | 0.0271 | 124.9878
8 | 1.0727 | 0.01111 | 0.0345 | 96.5527
8.5 | 1.096 | 0.01911 | 0.0381 | 57.3522
9 | 1.0689 | 0.0277 | 0.0424 | 38.5884
9.5 | 1.0322 | 0.03626 | 0.0392 | 28.4666
10 | 1.0151 | 0.05156 | 0.0225 | 19.6877
10.5 | 0.9924 | 0.06352 | 0.0156 | 15.6234
11 | 0.9667 | 0.07499 | 0.0087 | 12.8911
11.5 | 0.9466 | 0.0859 | 0.0022 | 11.0198
12 | 0.9263 | 0.09709 | -0.0043 | 9.5406
12.5 | 0.9123 | 0.10775 | -0.0101 | 8.4668
13 | 0.898 | 0.11884 | -0.0162 | 7.5564
13.5 | 0.8858 | 0.13002 | -0.0222 | 6.8128