## index
index | Re | Mach | Datasource
1 | 50000 | 0 | JavaFoil+Calcfoil stall+Eppler ext transition
2 | 50000 | 0 | XFOIL ncrit=9
3 | 50000 | 0.1 | JavaFoil+Calcfoil stall+Eppler ext transition
4 | 50000 | 0.1 | XFOIL ncrit=9
5 | 50000 | 0.25 | JavaFoil+Calcfoil stall+Eppler ext transition
6 | 50000 | 0.25 | XFOIL ncrit=9
7 | 50000 | 0.5 | JavaFoil+Calcfoil stall+Eppler ext transition
8 | 50000 | 0.5 | XFOIL ncrit=9
9 | 100000 | 0 | JavaFoil+Calcfoil stall+Eppler ext transition
10 | 100000 | 0 | XFOIL ncrit=9
11 | 100000 | 0.1 | JavaFoil+Calcfoil stall+Eppler ext transition
12 | 100000 | 0.1 | XFOIL ncrit=9
13 | 100000 | 0.25 | JavaFoil+Calcfoil stall+Eppler ext transition
14 | 100000 | 0.25 | XFOIL ncrit=9
15 | 100000 | 0.5 | JavaFoil+Calcfoil stall+Eppler ext transition
16 | 100000 | 0.5 | XFOIL ncrit=9
17 | 250000 | 0 | JavaFoil+Calcfoil stall+Eppler ext transition
18 | 250000 | 0 | XFOIL ncrit=9
19 | 250000 | 0.1 | JavaFoil+Calcfoil stall+Eppler ext transition
20 | 250000 | 0.1 | XFOIL ncrit=9
21 | 250000 | 0.25 | JavaFoil+Calcfoil stall+Eppler ext transition
22 | 250000 | 0.25 | XFOIL ncrit=9
23 | 250000 | 0.5 | JavaFoil+Calcfoil stall+Eppler ext transition
24 | 250000 | 0.5 | XFOIL ncrit=9
25 | 500000 | 0 | JavaFoil+Calcfoil stall+Eppler ext transition
26 | 500000 | 0 | XFOIL ncrit=9
27 | 500000 | 0.1 | JavaFoil+Calcfoil stall+Eppler ext transition
28 | 500000 | 0.1 | XFOIL ncrit=9
29 | 500000 | 0.25 | JavaFoil+Calcfoil stall+Eppler ext transition
30 | 500000 | 0.25 | XFOIL ncrit=9
31 | 500000 | 0.5 | JavaFoil+Calcfoil stall+Eppler ext transition
32 | 500000 | 0.5 | XFOIL ncrit=9
33 | 750000 | 0 | JavaFoil+Calcfoil stall+Eppler ext transition
34 | 750000 | 0 | XFOIL ncrit=9
35 | 750000 | 0.1 | JavaFoil+Calcfoil stall+Eppler ext transition
36 | 750000 | 0.1 | XFOIL ncrit=9
37 | 750000 | 0.25 | JavaFoil+Calcfoil stall+Eppler ext transition
38 | 750000 | 0.25 | XFOIL ncrit=9
39 | 750000 | 0.5 | JavaFoil+Calcfoil stall+Eppler ext transition
40 | 750000 | 0.5 | XFOIL ncrit=9
41 | 1000000 | 0 | JavaFoil+Calcfoil stall+Eppler ext transition
42 | 1000000 | 0 | XFOIL ncrit=9
43 | 1000000 | 0.1 | JavaFoil+Calcfoil stall+Eppler ext transition
44 | 1000000 | 0.1 | XFOIL ncrit=9
45 | 1000000 | 0.25 | JavaFoil+Calcfoil stall+Eppler ext transition
46 | 1000000 | 0.25 | XFOIL ncrit=9
47 | 1000000 | 0.5 | JavaFoil+Calcfoil stall+Eppler ext transition
48 | 1000000 | 0.5 | XFOIL ncrit=9
49 | 2000000 | 0 | JavaFoil+Calcfoil stall+Eppler ext transition
50 | 2000000 | 0 | XFOIL ncrit=9
51 | 2000000 | 0.1 | JavaFoil+Calcfoil stall+Eppler ext transition
52 | 2000000 | 0.1 | XFOIL ncrit=9
53 | 2000000 | 0.25 | JavaFoil+Calcfoil stall+Eppler ext transition
54 | 2000000 | 0.25 | XFOIL ncrit=9
55 | 2000000 | 0.5 | JavaFoil+Calcfoil stall+Eppler ext transition
56 | 2000000 | 0.5 | XFOIL ncrit=9
57 | 3000000 | 0 | JavaFoil+Calcfoil stall+Eppler ext transition
58 | 3000000 | 0 | XFOIL ncrit=9
59 | 3000000 | 0.1 | JavaFoil+Calcfoil stall+Eppler ext transition
60 | 3000000 | 0.1 | XFOIL ncrit=9
61 | 3000000 | 0.25 | JavaFoil+Calcfoil stall+Eppler ext transition
62 | 3000000 | 0.25 | XFOIL ncrit=9
63 | 3000000 | 0.5 | JavaFoil+Calcfoil stall+Eppler ext transition
64 | 3000000 | 0.5 | XFOIL ncrit=9
65 | 4000000 | 0 | JavaFoil+Calcfoil stall+Eppler ext transition
66 | 4000000 | 0 | XFOIL ncrit=9
67 | 4000000 | 0.1 | JavaFoil+Calcfoil stall+Eppler ext transition
68 | 4000000 | 0.1 | XFOIL ncrit=9
69 | 4000000 | 0.25 | JavaFoil+Calcfoil stall+Eppler ext transition
70 | 4000000 | 0.25 | XFOIL ncrit=9
71 | 4000000 | 0.5 | JavaFoil+Calcfoil stall+Eppler ext transition
72 | 4000000 | 0.5 | XFOIL ncrit=9
73 | 5000000 | 0 | JavaFoil+Calcfoil stall+Eppler ext transition
74 | 5000000 | 0 | XFOIL ncrit=9
75 | 5000000 | 0.1 | JavaFoil+Calcfoil stall+Eppler ext transition
76 | 5000000 | 0.1 | XFOIL ncrit=9
77 | 5000000 | 0.25 | JavaFoil+Calcfoil stall+Eppler ext transition
78 | 5000000 | 0.25 | XFOIL ncrit=9
79 | 5000000 | 0.5 | JavaFoil+Calcfoil stall+Eppler ext transition
80 | 5000000 | 0.5 | XFOIL ncrit=9
81 | 6000000 | 0 | JavaFoil+Calcfoil stall+Eppler ext transition
82 | 6000000 | 0 | XFOIL ncrit=9
83 | 6000000 | 0.1 | JavaFoil+Calcfoil stall+Eppler ext transition
84 | 6000000 | 0.1 | XFOIL ncrit=9
85 | 6000000 | 0.25 | JavaFoil+Calcfoil stall+Eppler ext transition
86 | 6000000 | 0.25 | XFOIL ncrit=9
87 | 6000000 | 0.5 | JavaFoil+Calcfoil stall+Eppler ext transition
88 | 6000000 | 0.5 | XFOIL ncrit=9
89 | 7000000 | 0 | JavaFoil+Calcfoil stall+Eppler ext transition
90 | 7000000 | 0 | XFOIL ncrit=9
91 | 7000000 | 0.1 | JavaFoil+Calcfoil stall+Eppler ext transition
92 | 7000000 | 0.1 | XFOIL ncrit=9
93 | 7000000 | 0.25 | JavaFoil+Calcfoil stall+Eppler ext transition
94 | 7000000 | 0.25 | XFOIL ncrit=9
95 | 7000000 | 0.5 | JavaFoil+Calcfoil stall+Eppler ext transition
96 | 7000000 | 0.5 | XFOIL ncrit=9
97 | 8000000 | 0 | JavaFoil+Calcfoil stall+Eppler ext transition
98 | 8000000 | 0 | XFOIL ncrit=9
99 | 8000000 | 0.1 | JavaFoil+Calcfoil stall+Eppler ext transition
100 | 8000000 | 0.1 | XFOIL ncrit=9
101 | 8000000 | 0.25 | JavaFoil+Calcfoil stall+Eppler ext transition
102 | 8000000 | 0.25 | XFOIL ncrit=9
103 | 8000000 | 0.5 | JavaFoil+Calcfoil stall+Eppler ext transition
104 | 8000000 | 0.5 | XFOIL ncrit=9
105 | 10000000 | 0 | JavaFoil+Calcfoil stall+Eppler ext transition
106 | 10000000 | 0 | XFOIL ncrit=9
107 | 10000000 | 0.1 | JavaFoil+Calcfoil stall+Eppler ext transition
108 | 10000000 | 0.1 | XFOIL ncrit=9
109 | 10000000 | 0.25 | JavaFoil+Calcfoil stall+Eppler ext transition
110 | 10000000 | 0.25 | XFOIL ncrit=9
111 | 10000000 | 0.5 | JavaFoil+Calcfoil stall+Eppler ext transition
112 | 10000000 | 0.5 | XFOIL ncrit=9
113 | 12000000 | 0 | JavaFoil+Calcfoil stall+Eppler ext transition
114 | 12000000 | 0 | XFOIL ncrit=9
115 | 12000000 | 0.1 | JavaFoil+Calcfoil stall+Eppler ext transition
116 | 12000000 | 0.1 | XFOIL ncrit=9
117 | 12000000 | 0.25 | JavaFoil+Calcfoil stall+Eppler ext transition
118 | 12000000 | 0.25 | XFOIL ncrit=9
119 | 12000000 | 0.5 | JavaFoil+Calcfoil stall+Eppler ext transition
120 | 12000000 | 0.5 | XFOIL ncrit=9
121 | 14000000 | 0 | JavaFoil+Calcfoil stall+Eppler ext transition
122 | 14000000 | 0 | XFOIL ncrit=9
123 | 14000000 | 0.1 | JavaFoil+Calcfoil stall+Eppler ext transition
124 | 14000000 | 0.1 | XFOIL ncrit=9
125 | 14000000 | 0.25 | JavaFoil+Calcfoil stall+Eppler ext transition
126 | 14000000 | 0.25 | XFOIL ncrit=9
127 | 14000000 | 0.5 | JavaFoil+Calcfoil stall+Eppler ext transition
128 | 14000000 | 0.5 | XFOIL ncrit=9
129 | 16000000 | 0 | JavaFoil+Calcfoil stall+Eppler ext transition
130 | 16000000 | 0 | XFOIL ncrit=9
131 | 16000000 | 0.1 | JavaFoil+Calcfoil stall+Eppler ext transition
132 | 16000000 | 0.1 | XFOIL ncrit=9
133 | 16000000 | 0.25 | JavaFoil+Calcfoil stall+Eppler ext transition
134 | 16000000 | 0.25 | XFOIL ncrit=9
135 | 16000000 | 0.5 | JavaFoil+Calcfoil stall+Eppler ext transition
136 | 16000000 | 0.5 | XFOIL ncrit=9
137 | 18000000 | 0 | JavaFoil+Calcfoil stall+Eppler ext transition
138 | 18000000 | 0 | XFOIL ncrit=9
139 | 18000000 | 0.1 | JavaFoil+Calcfoil stall+Eppler ext transition
140 | 18000000 | 0.1 | XFOIL ncrit=9
141 | 18000000 | 0.25 | JavaFoil+Calcfoil stall+Eppler ext transition
142 | 18000000 | 0.25 | XFOIL ncrit=9
143 | 18000000 | 0.5 | JavaFoil+Calcfoil stall+Eppler ext transition
144 | 18000000 | 0.5 | XFOIL ncrit=9
145 | 20000000 | 0 | JavaFoil+Calcfoil stall+Eppler ext transition
146 | 20000000 | 0 | XFOIL ncrit=9
147 | 20000000 | 0.1 | JavaFoil+Calcfoil stall+Eppler ext transition
148 | 20000000 | 0.1 | XFOIL ncrit=9
149 | 20000000 | 0.25 | JavaFoil+Calcfoil stall+Eppler ext transition
150 | 20000000 | 0.25 | XFOIL ncrit=9
151 | 20000000 | 0.5 | JavaFoil+Calcfoil stall+Eppler ext transition
152 | 20000000 | 0.5 | XFOIL ncrit=9

## 1. Re 50k Mach 0.00 (1)
BIGFOIL.COM POLAR EXPORT
GA 37A412
GA 37A412 |  |  |  | Cl Max: | 1.148 | at alpha= | 11.5 | deg
JavaFoil+Calcfoil stall+Eppler ext transition |  |  |  | L/D Max: | 39.108 | at alpha= | 7 | deg
Re: | 50000 |  |  | Cd Min: | 0.01723 | at alpha= | -0.5 | deg
Mach: | 0 |  |  | Cl=0 at alpha= | -3 | deg
|  |  |  | @ Cl=0.1, Cd= | 0.023617
|  |  |  | @ Cl=0.4, Cd= | 0.018767
|  |  |  | @ Cl=0.6, Cd= | 0.020635
alpha (deg) | Cl | Cd | Cm | Cl/Cd
-17 | -0.408 | 0.27432 | -0.013 | -1.487
-16.5 | -0.421 | 0.26334 | -0.013 | -1.599
-16 | -0.434 | 0.24117 | -0.014 | -1.798
-15.5 | -0.446 | 0.23095 | -0.014 | -1.931
-15 | -0.458 | 0.21254 | -0.014 | -2.153
-14.5 | -0.468 | 0.20066 | -0.014 | -2.334
-14 | -0.478 | 0.19242 | -0.015 | -2.484
-13.5 | -0.486 | 0.17662 | -0.015 | -2.752
-13 | -0.493 | 0.15716 | -0.015 | -3.134
-12.5 | -0.497 | 0.15038 | -0.015 | -3.304
-12 | -0.499 | 0.13383 | -0.016 | -3.728
-11.5 | -0.498 | 0.14378 | -0.016 | -3.465
-11 | -0.495 | 0.13055 | -0.016 | -3.789
-10.5 | -0.488 | 0.11506 | -0.016 | -4.24
-10 | -0.478 | 0.10473 | -0.016 | -4.56
-9.5 | -0.464 | 0.0989 | -0.016 | -4.689
-9 | -0.446 | 0.08731 | -0.017 | -5.111
-8.5 | -0.425 | 0.07953 | -0.017 | -5.343
-8 | -0.4 | 0.07379 | -0.018 | -5.421
-7.5 | -0.371 | 0.07083 | -0.018 | -5.243
-7 | -0.34 | 0.06548 | -0.018 | -5.186
-6.5 | -0.305 | 0.06097 | -0.019 | -4.996
-6 | -0.267 | 0.05561 | -0.019 | -4.798
-5.5 | -0.227 | 0.05211 | -0.02 | -4.349
-5 | -0.184 | 0.04848 | -0.02 | -3.801
-4.5 | -0.14 | 0.0456 | -0.021 | -3.073
-4 | -0.095 | 0.04377 | -0.021 | -2.161
-3.5 | -0.048 | 0.04156 | -0.022 | -1.154
-3 | 0 | 0.04013 | -0.023 | -0.012
-2.5 | 0.048 | 0.0388 | -0.025 | 1.226
-2 | 0.119 | 0.01807 | -0.06 | 6.568
-1.5 | 0.179 | 0.01802 | -0.06 | 9.914
-1 | 0.239 | 0.01745 | -0.061 | 13.682
-0.5 | 0.299 | 0.01723 | -0.061 | 17.345
0 | 0.347 | 0.01837 | -0.062 | 18.87
0.5 | 0.403 | 0.01879 | -0.062 | 21.43
1 | 0.458 | 0.0193 | -0.063 | 23.746
1.5 | 0.514 | 0.01974 | -0.063 | 26.054
2 | 0.57 | 0.02028 | -0.064 | 28.092
2.5 | 0.625 | 0.02093 | -0.065 | 29.844
3 | 0.679 | 0.02163 | -0.065 | 31.404
3.5 | 0.733 | 0.02232 | -0.066 | 32.839
4 | 0.787 | 0.02307 | -0.067 | 34.113
4.5 | 0.84 | 0.02393 | -0.067 | 35.105
5 | 0.892 | 0.02492 | -0.068 | 35.78
5.5 | 0.942 | 0.02588 | -0.069 | 36.402
6 | 0.991 | 0.0271 | -0.069 | 36.557
6.5 | 1.083 | 0.02772 | -0.074 | 39.081
7 | 1.128 | 0.02884 | -0.074 | 39.108
7.5 | 0.977 | 0.05644 | -0.032 | 17.317
8 | 1.013 | 0.06096 | -0.031 | 16.613
8.5 | 1.046 | 0.06428 | -0.031 | 16.268
9 | 1.076 | 0.06974 | -0.03 | 15.423
9.5 | 1.102 | 0.07626 | -0.03 | 14.455
10 | 1.126 | 0.08208 | -0.03 | 13.717
10.5 | 1.141 | 0.08889 | -0.03 | 12.831
11 | 1.147 | 0.09568 | -0.03 | 11.992
11.5 | 1.148 | 0.1036 | -0.03 | 11.085
12 | 1.144 | 0.11236 | -0.03 | 10.177
12.5 | 1.133 | 0.12347 | -0.03 | 9.176
13 | 1.117 | 0.1347 | -0.03 | 8.295
13.5 | 1.097 | 0.14301 | -0.03 | 7.669
14 | 1.072 | 0.15587 | -0.03 | 6.877
14.5 | 1.043 | 0.17258 | -0.03 | 6.046
15 | 1.012 | 0.18538 | -0.03 | 5.459
15.5 | 0.978 | 0.20206 | -0.03 | 4.84
16 | 0.942 | 0.21399 | -0.029 | 4.404
16.5 | 0.905 | 0.23545 | -0.029 | 3.846

## 2. Re 50k Mach 0.00 (2)
BIGFOIL.COM POLAR EXPORT
GA 37A412
GA 37A412 |  |  |  | Cl Max: | 1.2545 | at alpha= | 11 | deg
XFOIL ncrit=9 |  |  |  | L/D Max: | 30.6492 | at alpha= | 9 | deg
Re: | 50000 |  |  | Cd Min: | 0.24467 | at alpha= | -20 | deg
Mach: | 0 |  |  | Cl=0 at alpha= | -0.28388 | deg
|  |  |  | @ Cl=0.1, Cd= | 0.034882
|  |  |  | @ Cl=0.4, Cd= | 0.05914
|  |  |  | @ Cl=0.6, Cd= | 0.071251
alpha (deg) | Cl | Cd | Cm | Cl/Cd
-20 | -0.6424 | 0.24467 | 0.0318 | -2.6256
-19.5 | -0.6244 | 0.23859 | 0.0279 | -2.617
-19 | -0.6096 | 0.23461 | 0.0229 | -2.5984
-18.5 | -0.6058 | 0.23691 | 0.0164 | -2.5571
-18 | -0.5751 | 0.22093 | 0.0155 | -2.6031
-17.5 | -0.5564 | 0.21418 | 0.0124 | -2.5978
-17 | -0.5444 | 0.21032 | 0.0076 | -2.5884
-16.5 | -0.5494 | 0.21301 | 0.0013 | -2.5792
-16 | -0.5085 | 0.19555 | 0.0018 | -2.6004
-15.5 | -0.5029 | 0.19296 | -0.0031 | -2.6062
-15 | -0.4815 | 0.1835 | -0.0052 | -2.624
-14.5 | -0.4668 | 0.17741 | -0.008 | -2.6312
-14 | -0.4814 | 0.17843 | -0.0142 | -2.698
-13.5 | -0.4397 | 0.16426 | -0.0135 | -2.6769
-12.5 | -0.4187 | 0.15182 | -0.0188 | -2.7579
-12 | -0.4066 | 0.14481 | -0.0209 | -2.8078
-11.5 | -0.4224 | 0.14274 | -0.0259 | -2.9592
-11 | -0.407 | 0.1351 | -0.0271 | -3.0126
-10.5 | -0.3977 | 0.12843 | -0.0286 | -3.0966
-10 | -0.3939 | 0.12241 | -0.0304 | -3.2179
-9.5 | -0.363 | 0.11318 | -0.0293 | -3.2073
-9 | -0.3561 | 0.10748 | -0.0299 | -3.3132
-8.5 | -0.3462 | 0.10123 | -0.0295 | -3.4199
-8 | -0.344 | 0.09613 | -0.0279 | -3.5785
-7.5 | -0.3807 | 0.09492 | -0.0216 | -4.0107
-7 | -0.4293 | 0.09443 | -0.0113 | -4.5462
-6.5 | -0.4598 | 0.09265 | -0.0018 | -4.9628
-6 | -0.4406 | 0.08769 | 0.0056 | -5.0245
-5.5 | -0.4661 | 0.08548 | 0.0156 | -5.4527
-4 | -0.4461 | 0.04933 | -0.0335 | -9.0432
-3.5 | -0.3915 | 0.04271 | -0.0351 | -9.1665
-3 | -0.3414 | 0.03853 | -0.0352 | -8.8606
-2.5 | -0.2846 | 0.03571 | -0.036 | -7.9698
-2 | -0.2102 | 0.03374 | -0.0394 | -6.23
-1.5 | -0.1358 | 0.03202 | -0.0431 | -4.2411
0 | 0.0317 | 0.03224 | -0.0464 | 0.98325
0.5 | 0.074 | 0.03381 | -0.0468 | 2.1887
1 | 0.1157 | 0.03553 | -0.0473 | 3.2564
1.5 | 0.1693 | 0.03782 | -0.0501 | 4.4765
2 | 0.2029 | 0.03974 | -0.0495 | 5.1057
2.5 | 0.2363 | 0.04192 | -0.0492 | 5.6369
4.5 | 0.2724 | 0.04848 | -0.0322 | 5.6188
5 | 0.3044 | 0.05144 | -0.0329 | 5.9176
5.5 | 0.364 | 0.05631 | -0.0395 | 6.4642
6 | 0.436 | 0.06197 | -0.0483 | 7.0357
6.5 | 0.4995 | 0.06725 | -0.0546 | 7.4275
7 | 0.5505 | 0.07182 | -0.0577 | 7.665
7.5 | 0.7148 | 0.06993 | -0.0614 | 10.2217
8 | 0.7864 | 0.06993 | -0.0602 | 11.2455
8.5 | 0.8996 | 0.06244 | -0.0553 | 14.4074
9 | 1.0623 | 0.03466 | -0.0333 | 30.6492
9.5 | 1.0479 | 0.04052 | -0.0251 | 25.8613
10 | 1.147 | 0.04501 | -0.0259 | 25.4832
10.5 | 1.2186 | 0.05169 | -0.0271 | 23.5752
11 | 1.2545 | 0.05912 | -0.0254 | 21.2196
11.5 | 1.2512 | 0.06666 | -0.0202 | 18.7699
12 | 1.2238 | 0.07401 | -0.0143 | 16.5356
12.5 | 1.1817 | 0.08235 | -0.0103 | 14.3497
13 | 1.1349 | 0.0926 | -0.0096 | 12.2559
13.5 | 1.0977 | 0.1047 | -0.0114 | 10.4842
14 | 0.9159 | 0.14528 | -0.0404 | 6.3044
14.5 | 0.8539 | 0.18238 | -0.0672 | 4.682
15 | 0.863 | 0.1902 | -0.0693 | 4.5373
15.5 | 0.8729 | 0.19778 | -0.0717 | 4.4135
16 | 0.8923 | 0.20694 | -0.0735 | 4.3119

## 3. Re 50k Mach 0.10 (1)
BIGFOIL.COM POLAR EXPORT
GA 37A412
GA 37A412 |  |  |  | Cl Max: | 1.144 | at alpha= | 11 | deg
JavaFoil+Calcfoil stall+Eppler ext transition |  |  |  | L/D Max: | 38.979 | at alpha= | 7 | deg
Re: | 50000 |  |  | Cd Min: | 0.01724 | at alpha= | -0.5 | deg
Mach: | 0.1 |  |  | Cl=0 at alpha= | -3 | deg
|  |  |  | @ Cl=0.1, Cd= | 0.023731
|  |  |  | @ Cl=0.4, Cd= | 0.018859
|  |  |  | @ Cl=0.6, Cd= | 0.02069
alpha (deg) | Cl | Cd | Cm | Cl/Cd
-16.5 | -0.378 | 0.27173 | -0.014 | -1.389
-16 | -0.393 | 0.25122 | -0.014 | -1.563
-15.5 | -0.407 | 0.24187 | -0.014 | -1.684
-15 | -0.422 | 0.21791 | -0.014 | -1.935
-14.5 | -0.435 | 0.20545 | -0.014 | -2.118
-14 | -0.448 | 0.18925 | -0.015 | -2.365
-13.5 | -0.459 | 0.18178 | -0.015 | -2.523
-13 | -0.468 | 0.16157 | -0.015 | -2.897
-12.5 | -0.475 | 0.14882 | -0.015 | -3.194
-12 | -0.48 | 0.14187 | -0.016 | -3.386
-11.5 | -0.482 | 0.14899 | -0.016 | -3.238
-11 | -0.482 | 0.13613 | -0.016 | -3.537
-10.5 | -0.477 | 0.11339 | -0.017 | -4.21
-10 | -0.469 | 0.1086 | -0.017 | -4.321
-9.5 | -0.457 | 0.1025 | -0.017 | -4.463
-9 | -0.442 | 0.08992 | -0.017 | -4.912
-8.5 | -0.422 | 0.08211 | -0.017 | -5.138
-8 | -0.398 | 0.07493 | -0.018 | -5.313
-7.5 | -0.37 | 0.07243 | -0.018 | -5.115
-7 | -0.339 | 0.06562 | -0.018 | -5.17
-6.5 | -0.305 | 0.06036 | -0.019 | -5.05
-6 | -0.267 | 0.05599 | -0.019 | -4.774
-5.5 | -0.227 | 0.05189 | -0.02 | -4.379
-5 | -0.185 | 0.04865 | -0.02 | -3.8
-4.5 | -0.141 | 0.04586 | -0.021 | -3.067
-4 | -0.095 | 0.04397 | -0.021 | -2.16
-3.5 | -0.048 | 0.04169 | -0.022 | -1.155
-3 | 0 | 0.04013 | -0.023 | -0.012
-2.5 | 0.048 | 0.03928 | -0.025 | 1.217
-2 | 0.119 | 0.01805 | -0.06 | 6.607
-1.5 | 0.18 | 0.01801 | -0.061 | 9.971
-1 | 0.24 | 0.01745 | -0.061 | 13.753
-0.5 | 0.3 | 0.01724 | -0.062 | 17.42
0 | 0.348 | 0.01846 | -0.062 | 18.863
0.5 | 0.404 | 0.01889 | -0.063 | 21.415
1 | 0.46 | 0.01935 | -0.063 | 23.789
1.5 | 0.516 | 0.01983 | -0.064 | 26.04
2 | 0.572 | 0.02038 | -0.064 | 28.073
2.5 | 0.628 | 0.021 | -0.065 | 29.892
3 | 0.683 | 0.02174 | -0.065 | 31.4
3.5 | 0.736 | 0.02242 | -0.066 | 32.845
4 | 0.791 | 0.02318 | -0.067 | 34.11
4.5 | 0.844 | 0.02406 | -0.068 | 35.07
5 | 0.896 | 0.02506 | -0.068 | 35.742
5.5 | 0.946 | 0.02603 | -0.069 | 36.342
6 | 0.995 | 0.02726 | -0.069 | 36.49
6.5 | 1.087 | 0.02792 | -0.074 | 38.949
7 | 1.132 | 0.02904 | -0.075 | 38.979
7.5 | 0.981 | 0.05685 | -0.032 | 17.259
8 | 1.016 | 0.06105 | -0.031 | 16.643
8.5 | 1.048 | 0.06459 | -0.03 | 16.232
9 | 1.078 | 0.07064 | -0.031 | 15.259
9.5 | 1.104 | 0.07637 | -0.03 | 14.454
10 | 1.126 | 0.08372 | -0.031 | 13.455
10.5 | 1.139 | 0.0911 | -0.03 | 12.507
11 | 1.144 | 0.09837 | -0.03 | 11.628
11.5 | 1.142 | 0.10715 | -0.03 | 10.66
12 | 1.134 | 0.11672 | -0.031 | 9.716
12.5 | 1.12 | 0.12733 | -0.03 | 8.795
13 | 1.1 | 0.13595 | -0.03 | 8.092
13.5 | 1.075 | 0.14943 | -0.03 | 7.195
14 | 1.046 | 0.161 | -0.03 | 6.494
14.5 | 1.012 | 0.18437 | -0.03 | 5.49
15 | 0.976 | 0.18763 | -0.029 | 5.2
15.5 | 0.937 | 0.20303 | -0.029 | 4.614
16 | 0.896 | 0.22011 | -0.029 | 4.071

## 4. Re 50k Mach 0.10 (2)
BIGFOIL.COM POLAR EXPORT
GA 37A412
GA 37A412 |  |  |  | Cl Max: | 1.2517 | at alpha= | 11 | deg
XFOIL ncrit=9 |  |  |  | L/D Max: | 29.8448 | at alpha= | 9 | deg
Re: | 50000 |  |  | Cd Min: | 0.24526 | at alpha= | -20 | deg
Mach: | 0.1 |  |  | Cl=0 at alpha= | -0.29718 | deg
|  |  |  | @ Cl=0.1, Cd= | 0.035029
|  |  |  | @ Cl=0.4, Cd= | 0.059418
|  |  |  | @ Cl=0.6, Cd= | 0.068462
alpha (deg) | Cl | Cd | Cm | Cl/Cd
-20 | -0.6437 | 0.24526 | 0.032 | -2.6246
-19.5 | -0.6258 | 0.23929 | 0.028 | -2.6152
-19 | -0.6116 | 0.23586 | 0.0228 | -2.5931
-18.5 | -0.6088 | 0.23877 | 0.0162 | -2.5497
-18 | -0.5753 | 0.22123 | 0.0157 | -2.6005
-17.5 | -0.5571 | 0.21472 | 0.0124 | -2.5945
-17 | -0.5462 | 0.21151 | 0.0073 | -2.5824
-16.5 | -0.5353 | 0.2065 | 0.0029 | -2.5923
-16 | -0.5085 | 0.196 | 0.0017 | -2.5944
-15.5 | -0.5051 | 0.19427 | -0.0035 | -2.6
-15 | -0.4801 | 0.18365 | -0.0051 | -2.6142
-14.5 | -0.4675 | 0.17816 | -0.0084 | -2.624
-14 | -0.461 | 0.17291 | -0.0122 | -2.6661
-13.5 | -0.4395 | 0.1648 | -0.0137 | -2.6669
-13 | -0.4371 | 0.15985 | -0.0176 | -2.7344
-12.5 | -0.4194 | 0.15258 | -0.0192 | -2.7487
-12 | -0.4039 | 0.14504 | -0.021 | -2.7847
-11.5 | -0.401 | 0.13944 | -0.024 | -2.8758
-11 | -0.4096 | 0.13611 | -0.0277 | -3.0093
-10.5 | -0.4006 | 0.12943 | -0.0293 | -3.0951
-10 | -0.3798 | 0.12091 | -0.0295 | -3.1412
-9.5 | -0.3579 | 0.11331 | -0.0293 | -3.1586
-9 | -0.3587 | 0.10831 | -0.0304 | -3.3118
-8.5 | -0.3422 | 0.10149 | -0.0296 | -3.3718
-8 | -0.3383 | 0.09632 | -0.0279 | -3.5123
-7.5 | -0.3481 | 0.09288 | -0.0227 | -3.7478
-7 | -0.4015 | 0.0932 | -0.0123 | -4.3079
-6.5 | -0.4318 | 0.09149 | -0.0028 | -4.7196
-6 | -0.4433 | 0.08845 | 0.0058 | -5.0119
-5.5 | -0.4694 | 0.08624 | 0.0158 | -5.4429
-4 | -0.4502 | 0.05005 | -0.0333 | -8.995
-3.5 | -0.3959 | 0.04327 | -0.0351 | -9.1495
-3 | -0.3456 | 0.03894 | -0.0352 | -8.8752
-2.5 | -0.2844 | 0.03601 | -0.0368 | -7.8978
-2 | -0.2103 | 0.03398 | -0.0401 | -6.1889
-1.5 | -0.1378 | 0.0323 | -0.0433 | -4.2663
-1 | -0.071 | 0.02935 | -0.043 | -2.4191
-0.5 | -0.0245 | 0.03064 | -0.0439 | -0.79961
0 | 0.0359 | 0.03252 | -0.0474 | 1.1039
0.5 | 0.0729 | 0.03393 | -0.0469 | 2.1485
1 | 0.1168 | 0.03571 | -0.0478 | 3.2708
1.5 | 0.1678 | 0.03794 | -0.05 | 4.4228
2 | 0.2008 | 0.03984 | -0.0493 | 5.0402
2.5 | 0.2295 | 0.04187 | -0.0482 | 5.4813
4.5 | 0.2722 | 0.04867 | -0.0322 | 5.5928
5 | 0.3042 | 0.05165 | -0.0329 | 5.8896
5.5 | 0.3694 | 0.05693 | -0.0405 | 6.4887
6.5 | 0.509 | 0.06828 | -0.0561 | 7.4546
7 | 0.6538 | 0.06857 | -0.0615 | 9.5348
7.5 | 0.7392 | 0.06961 | -0.0627 | 10.6192
8 | 0.7835 | 0.07039 | -0.0597 | 11.1308
8.5 | 0.9134 | 0.0611 | -0.0545 | 14.9493
9 | 1.0577 | 0.03544 | -0.0319 | 29.8448
9.5 | 1.048 | 0.04119 | -0.0243 | 25.4431
10 | 1.149 | 0.04567 | -0.025 | 25.1587
10.5 | 1.2189 | 0.05256 | -0.026 | 23.1906
11 | 1.2517 | 0.06009 | -0.0241 | 20.8304
11.5 | 1.2443 | 0.06763 | -0.0188 | 18.3986
12 | 1.2141 | 0.07508 | -0.013 | 16.1708
12.5 | 1.1717 | 0.08372 | -0.0097 | 13.9955
13 | 1.1272 | 0.09425 | -0.0095 | 11.9597
14.5 | 0.8536 | 0.18293 | -0.0675 | 4.6663
15 | 0.8645 | 0.19097 | -0.0696 | 4.5269
15.5 | 0.8749 | 0.19864 | -0.072 | 4.4045
16 | 0.8934 | 0.2076 | -0.0739 | 4.3035

## 5. Re 50k Mach 0.25 (1)
BIGFOIL.COM POLAR EXPORT
GA 37A412
GA 37A412 |  |  |  | Cl Max: | 1.121 | at alpha= | 10 | deg
JavaFoil+Calcfoil stall+Eppler ext transition |  |  |  | L/D Max: | 38.191 | at alpha= | 6.5 | deg
Re: | 50000 |  |  | Cd Min: | 0.0174 | at alpha= | -0.5 | deg
Mach: | 0.25 |  |  | Cl=0 at alpha= | -2.99 | deg
|  |  |  | @ Cl=0.1, Cd= | 0.037777
|  |  |  | @ Cl=0.4, Cd= | 0.019189
|  |  |  | @ Cl=0.6, Cd= | 0.021002
alpha (deg) | Cl | Cd | Cm | Cl/Cd
-14.5 | -0.067 | 0.33164 | -0.016 | -0.201
-14 | -0.124 | 0.28798 | -0.016 | -0.431
-13.5 | -0.189 | 0.24886 | -0.016 | -0.76
-13 | -0.236 | 0.2194 | -0.016 | -1.076
-12.5 | -0.276 | 0.20523 | -0.016 | -1.345
-12 | -0.311 | 0.18386 | -0.017 | -1.69
-11.5 | -0.34 | 0.17179 | -0.017 | -1.981
-11 | -0.365 | 0.15359 | -0.017 | -2.374
-10.5 | -0.383 | 0.13106 | -0.017 | -2.924
-10 | -0.396 | 0.1211 | -0.018 | -3.268
-9.5 | -0.402 | 0.12875 | -0.017 | -3.12
-9 | -0.401 | 0.09543 | -0.018 | -4.204
-8.5 | -0.394 | 0.09715 | -0.018 | -4.054
-8 | -0.38 | 0.08405 | -0.018 | -4.522
-7.5 | -0.36 | 0.07872 | -0.018 | -4.575
-7 | -0.335 | 0.07136 | -0.018 | -4.688
-6.5 | -0.304 | 0.06398 | -0.019 | -4.75
-6 | -0.269 | 0.05894 | -0.02 | -4.561
-5.5 | -0.23 | 0.05491 | -0.02 | -4.188
-5 | -0.188 | 0.04927 | -0.021 | -3.816
-4.5 | -0.144 | 0.04693 | -0.021 | -3.059
-4 | -0.097 | 0.04398 | -0.022 | -2.21
-3.5 | -0.049 | 0.04218 | -0.023 | -1.17
-3 | -0.001 | 0.0405 | -0.023 | -0.012
-2.5 | 0.049 | 0.03949 | -0.025 | 1.243
-2 | 0.099 | 0.03801 | -0.029 | 2.613
-1.5 | 0.184 | 0.01818 | -0.062 | 10.144
-1 | 0.246 | 0.01764 | -0.062 | 13.972
-0.5 | 0.309 | 0.0174 | -0.063 | 17.738
0 | 0.356 | 0.01884 | -0.063 | 18.909
0.5 | 0.414 | 0.0193 | -0.064 | 21.445
1 | 0.472 | 0.01972 | -0.065 | 23.926
1.5 | 0.529 | 0.02027 | -0.065 | 26.12
2 | 0.586 | 0.02083 | -0.066 | 28.159
2.5 | 0.643 | 0.02153 | -0.066 | 29.864
3 | 0.7 | 0.02229 | -0.067 | 31.391
3.5 | 0.755 | 0.02298 | -0.068 | 32.851
4 | 0.811 | 0.0238 | -0.069 | 34.063
4.5 | 0.865 | 0.02476 | -0.069 | 34.931
5 | 0.917 | 0.02584 | -0.07 | 35.502
5.5 | 0.968 | 0.02693 | -0.07 | 35.95
6 | 1.017 | 0.02825 | -0.071 | 36.009
6.5 | 1.109 | 0.02904 | -0.076 | 38.191
7 | 0.965 | 0.05365 | -0.033 | 17.98
7.5 | 1.001 | 0.05831 | -0.032 | 17.16
8 | 1.034 | 0.06274 | -0.032 | 16.474
8.5 | 1.062 | 0.06706 | -0.031 | 15.842
9 | 1.087 | 0.07335 | -0.031 | 14.822
9.5 | 1.107 | 0.07999 | -0.031 | 13.836
10 | 1.121 | 0.08952 | -0.031 | 12.523
10.5 | 1.121 | 0.09928 | -0.031 | 11.291
11 | 1.108 | 0.10919 | -0.03 | 10.144
11.5 | 1.084 | 0.11788 | -0.03 | 9.193
12 | 1.049 | 0.1364 | -0.03 | 7.689
12.5 | 1.003 | 0.1506 | -0.03 | 6.662
13 | 0.948 | 0.16173 | -0.029 | 5.86
13.5 | 0.883 | 0.18582 | -0.029 | 4.752
14 | 0.81 | 0.21424 | -0.028 | 3.782
14.5 | 0.731 | 0.24509 | -0.027 | 2.981
15 | 0.645 | 0.29006 | -0.026 | 2.225

## 6. Re 50k Mach 0.25 (2)
BIGFOIL.COM POLAR EXPORT
GA 37A412
GA 37A412 |  |  |  | Cl Max: | 0.2279 | at alpha= | 2.5 | deg
XFOIL ncrit=9 |  |  |  | L/D Max: | 5.3322 | at alpha= | 2.5 | deg
Re: | 50000 |  |  | Cd Min: | 0.24901 | at alpha= | -20 | deg
Mach: | 0.25 |  |  | Cl=0 at alpha= | -0.27203 | deg
|  |  |  | @ Cl=0.1, Cd= | 0.035831
|  |  |  | @ Cl=0.4, Cd= | 0.04274
|  |  |  | @ Cl=0.6, Cd= | 0.04274
alpha (deg) | Cl | Cd | Cm | Cl/Cd
-20 | -0.652 | 0.24901 | 0.0332 | -2.6184
-19.5 | -0.6346 | 0.24398 | 0.0284 | -2.601
-19 | -0.6252 | 0.24465 | 0.0219 | -2.5555
-18.5 | -0.6003 | 0.23194 | 0.0194 | -2.5882
-18 | -0.5788 | 0.22381 | 0.0165 | -2.5861
-17.5 | -0.5623 | 0.21848 | 0.0121 | -2.5737
-17 | -0.5589 | 0.21954 | 0.0057 | -2.5458
-16.5 | -0.5269 | 0.20489 | 0.0047 | -2.5716
-16 | -0.5113 | 0.19942 | 0.0009 | -2.5639
-15.5 | -0.5068 | 0.19693 | -0.0044 | -2.5735
-15 | -0.4768 | 0.18554 | -0.0054 | -2.5698
-14.5 | -0.4777 | 0.18436 | -0.0107 | -2.5911
-14 | -0.447 | 0.17256 | -0.0117 | -2.5904
-13.5 | -0.4471 | 0.16996 | -0.0162 | -2.6306
-13 | -0.4196 | 0.15961 | -0.0173 | -2.6289
-12.5 | -0.4311 | 0.15834 | -0.0223 | -2.7226
-12 | -0.4021 | 0.1481 | -0.0229 | -2.7151
-11.5 | -0.3855 | 0.14059 | -0.0244 | -2.742
-11 | -0.3735 | 0.13391 | -0.0262 | -2.7892
-10.5 | -0.3632 | 0.12745 | -0.0279 | -2.8497
-10 | -0.3545 | 0.12128 | -0.0294 | -2.923
-9.5 | -0.3574 | 0.11649 | -0.0313 | -3.0681
-9 | -0.338 | 0.10893 | -0.0311 | -3.1029
-8.5 | -0.3504 | 0.10536 | -0.0315 | -3.3257
-8 | -0.3457 | 0.10007 | -0.0286 | -3.4546
-7.5 | -0.3579 | 0.09686 | -0.0217 | -3.695
-7 | -0.3792 | 0.09467 | -0.0127 | -4.0055
-6.5 | -0.4125 | 0.09332 | -0.0035 | -4.4203
-6 | -0.4193 | 0.08982 | 0.0044 | -4.6682
-5.5 | -0.442 | 0.08739 | 0.0137 | -5.0578
-5 | -0.447 | 0.08374 | 0.0226 | -5.338
-4 | -0.4704 | 0.05386 | -0.0325 | -8.7338
-3.5 | -0.4185 | 0.04641 | -0.0349 | -9.0175
-3 | -0.3653 | 0.04125 | -0.036 | -8.8558
-2.5 | -0.2878 | 0.03768 | -0.0403 | -7.638
-2 | -0.2122 | 0.03536 | -0.0437 | -6.0011
-1.5 | -0.142 | 0.03377 | -0.0459 | -4.2049
-1 | -0.079 | 0.02996 | -0.0441 | -2.6368
-0.5 | -0.0207 | 0.03154 | -0.0466 | -0.65631
0 | 0.0247 | 0.03302 | -0.0472 | 0.74803
0.5 | 0.0731 | 0.03474 | -0.0485 | 2.1042
1 | 0.1219 | 0.03672 | -0.0499 | 3.3197
1.5 | 0.1579 | 0.03851 | -0.0493 | 4.1002
2 | 0.1944 | 0.04054 | -0.0491 | 4.7953
2.5 | 0.2279 | 0.04274 | -0.0486 | 5.3322

## 7. Re 50k Mach 0.50 (1)
BIGFOIL.COM POLAR EXPORT
GA 37A412
GA 37A412 |  |  |  | Cl Max: | 1.275 | at alpha= | 20 | deg
JavaFoil+Calcfoil stall+Eppler ext transition |  |  |  | L/D Max: | 34.863 | at alpha= | 6 | deg
Re: | 50000 |  |  | Cd Min: | 0.01841 | at alpha= | -1 | deg
Mach: | 0.5 |  |  | Cl=0 at alpha= | -2.9911 | deg
|  |  |  | @ Cl=0.1, Cd= | 0.039679
|  |  |  | @ Cl=0.4, Cd= | 0.020586
|  |  |  | @ Cl=0.6, Cd= | 0.022503
alpha (deg) | Cl | Cd | Cm | Cl/Cd
-20 | -0.928 | 0.46077 | -0.021 | -2.015
-19.5 | -0.902 | 0.4532 | -0.021 | -1.991
-19 | -0.876 | 0.40468 | -0.021 | -2.165
-18.5 | -0.846 | 0.38537 | -0.02 | -2.195
-18 | -0.819 | 0.35963 | -0.02 | -2.278
-17.5 | -0.793 | 0.36742 | -0.02 | -2.157
-17 | -0.766 | 0.35227 | -0.021 | -2.175
-16.5 | -0.74 | 0.34971 | -0.021 | -2.115
-16 | -0.713 | 0.33883 | -0.022 | -2.105
-15.5 | -0.686 | 0.32807 | -0.022 | -2.092
-15 | -0.66 | 0.32719 | -0.022 | -2.016
-14.5 | -0.633 | 0.32085 | -0.023 | -1.973
-14 | -0.606 | 0.32149 | -0.023 | -1.885
-13.5 | -0.579 | 0.30809 | -0.024 | -1.88
-13 | -0.551 | 0.25909 | -0.022 | -2.125
-12.5 | -0.523 | 0.25152 | -0.022 | -2.081
-12 | -0.496 | 0.25461 | -0.022 | -1.949
-11.5 | -0.469 | 0.25145 | -0.022 | -1.866
-11 | -0.442 | 0.24824 | -0.023 | -1.78
-10.5 | -0.415 | 0.24812 | -0.023 | -1.671
-10 | -0.387 | 0.24524 | -0.024 | -1.579
-9.5 | -0.36 | 0.23955 | -0.024 | -1.503
-9 | -0.332 | 0.20292 | -0.023 | -1.637
-8.5 | -0.305 | 0.21135 | -0.023 | -1.442
-8 | -0.277 | 0.18377 | -0.024 | -1.509
-7.5 | -0.25 | 0.16261 | -0.024 | -1.536
-7 | -0.222 | 0.09721 | -0.023 | -2.284
-6.5 | -0.194 | 0.08007 | -0.023 | -2.428
-6 | -0.167 | 0.10192 | -0.022 | -1.635
-5.5 | -0.139 | 0.07453 | -0.022 | -1.865
-5 | -0.181 | 0.0677 | -0.022 | -2.669
-4.5 | -0.149 | 0.05583 | -0.023 | -2.677
-4 | -0.105 | 0.05 | -0.023 | -2.094
-3.5 | -0.054 | 0.04562 | -0.024 | -1.186
-3 | -0.001 | 0.04309 | -0.024 | -0.013
-2.5 | 0.055 | 0.0409 | -0.025 | 1.334
-2 | 0.111 | 0.03938 | -0.028 | 2.807
-1.5 | 0.206 | 0.01895 | -0.068 | 10.866
-1 | 0.275 | 0.01841 | -0.069 | 14.961
-0.5 | 0.345 | 0.01857 | -0.069 | 18.592
0 | 0.394 | 0.02054 | -0.07 | 19.167
0.5 | 0.458 | 0.02103 | -0.071 | 21.787
1 | 0.522 | 0.02162 | -0.071 | 24.148
1.5 | 0.585 | 0.02233 | -0.072 | 26.221
2 | 0.649 | 0.02307 | -0.073 | 28.13
2.5 | 0.713 | 0.02383 | -0.073 | 29.907
3 | 0.777 | 0.02472 | -0.074 | 31.417
3.5 | 0.837 | 0.02569 | -0.075 | 32.561
4 | 0.897 | 0.02684 | -0.076 | 33.4
4.5 | 0.954 | 0.02818 | -0.076 | 33.87
5 | 1.01 | 0.02968 | -0.077 | 34.03
5.5 | 1.063 | 0.03128 | -0.078 | 33.976
6 | 1.151 | 0.03302 | -0.083 | 34.863
6.5 | 1.006 | 0.05393 | -0.035 | 18.647
7 | 1.029 | 0.06038 | -0.033 | 17.038
7.5 | 1.033 | 0.06864 | -0.033 | 15.049
8 | 0.998 | 0.08319 | -0.033 | 11.992
8.5 | 0.638 | 0.14713 | -0.032 | 4.339
9 | 0.666 | 0.169 | -0.036 | 3.943
9.5 | 0.694 | 0.21312 | -0.035 | 3.255
10 | 0.722 | 0.2187 | -0.038 | 3.299
10.5 | 0.749 | 0.22397 | -0.038 | 3.343
11 | 0.777 | 0.26244 | -0.042 | 2.961
11.5 | 0.804 | 0.26555 | -0.042 | 3.029
12 | 0.832 | 0.27304 | -0.043 | 3.045
12.5 | 0.859 | 0.28325 | -0.044 | 3.032
13 | 0.888 | 0.30285 | -0.048 | 2.931
13.5 | 0.916 | 0.34065 | -0.05 | 2.688
14 | 0.943 | 0.3473 | -0.051 | 2.715
14.5 | 0.97 | 0.33981 | -0.051 | 2.854
15 | 0.997 | 0.33929 | -0.052 | 2.938
15.5 | 1.024 | 0.34635 | -0.053 | 2.956
16 | 1.051 | 0.37347 | -0.054 | 2.814
16.5 | 1.081 | 0.37992 | -0.058 | 2.845
17 | 1.11 | 0.41426 | -0.061 | 2.679
17.5 | 1.136 | 0.41162 | -0.061 | 2.761
18 | 1.163 | 0.42197 | -0.062 | 2.756
18.5 | 1.19 | 0.4296 | -0.063 | 2.769
19 | 1.216 | 0.44875 | -0.063 | 2.71
19.5 | 1.244 | 0.46134 | -0.065 | 2.696
20 | 1.275 | 0.50714 | -0.068 | 2.514

## 8. Re 50k Mach 0.50 (2)
BIGFOIL.COM POLAR EXPORT
GA 37A412
GA 37A412 |  |  |  | Cl Max: | 1.0601 | at alpha= | 10 | deg
XFOIL ncrit=9 |  |  |  | L/D Max: | 19.3581 | at alpha= | 9 | deg
Re: | 50000 |  |  | Cd Min: | 0.27652 | at alpha= | -20 | deg
Mach: | 0.5 |  |  | Cl=0 at alpha= | -0.061303 | deg
|  |  |  | @ Cl=0.1, Cd= | 0.039757
|  |  |  | @ Cl=0.4, Cd= | 0.059533
|  |  |  | @ Cl=0.6, Cd= | 0.070657
alpha (deg) | Cl | Cd | Cm | Cl/Cd
-20 | -0.7046 | 0.27652 | 0.0362 | -2.5481
-19.5 | -0.6763 | 0.26268 | 0.0331 | -2.5746
-19 | -0.653 | 0.25498 | 0.0282 | -2.561
-18.5 | -0.6341 | 0.25097 | 0.0219 | -2.5266
-18 | -0.6146 | 0.24479 | 0.0164 | -2.5107
-17.5 | -0.5853 | 0.23227 | 0.0135 | -2.5199
-17 | -0.5654 | 0.22648 | 0.0083 | -2.4965
-16.5 | -0.5466 | 0.22014 | 0.0032 | -2.483
-16 | -0.5198 | 0.21033 | 0.0001 | -2.4714
-15.5 | -0.5132 | 0.20997 | -0.0062 | -2.4442
-15 | -0.478 | 0.19568 | -0.0081 | -2.4428
-14.5 | -0.4679 | 0.19258 | -0.0133 | -2.4296
-14 | -0.4385 | 0.1814 | -0.0157 | -2.4173
-13.5 | -0.4341 | 0.17911 | -0.0206 | -2.4237
-13 | -0.4018 | 0.16756 | -0.0224 | -2.3979
-12.5 | -0.3848 | 0.16055 | -0.0255 | -2.3968
-12 | -0.3735 | 0.15472 | -0.0286 | -2.414
-11.5 | -0.3693 | 0.15039 | -0.0317 | -2.4556
-11 | -0.3587 | 0.14438 | -0.034 | -2.4844
-10.5 | -0.3437 | 0.1371 | -0.0357 | -2.5069
-10 | -0.316 | 0.12786 | -0.0364 | -2.4715
-9.5 | -0.3006 | 0.12124 | -0.037 | -2.4794
-9 | -0.3079 | 0.11745 | -0.0371 | -2.6215
-8.5 | -0.3063 | 0.11277 | -0.0336 | -2.7161
-8 | -0.3154 | 0.10921 | -0.0268 | -2.888
-7.5 | -0.3641 | 0.1101 | -0.0184 | -3.307
-7 | -0.3761 | 0.10661 | -0.0115 | -3.5278
-6.5 | -0.3745 | 0.1018 | -0.0057 | -3.6788
-6 | -0.3906 | 0.09883 | 0.0013 | -3.9522
-5.5 | -0.3925 | 0.09418 | 0.007 | -4.1676
-4 | -0.5029 | 0.06788 | -0.0307 | -7.4087
-3 | -0.396 | 0.05109 | -0.0452 | -7.751
-2.5 | -0.3251 | 0.04562 | -0.0501 | -7.1263
-2 | -0.2521 | 0.04196 | -0.0526 | -6.0081
-1.5 | -0.1801 | 0.03951 | -0.0542 | -4.5583
-1 | -0.1091 | 0.03806 | -0.0551 | -2.8665
-0.5 | -0.0458 | 0.03457 | -0.0519 | -1.3248
0 | 0.0064 | 0.03615 | -0.0519 | 0.17704
0.5 | 0.0614 | 0.03812 | -0.053 | 1.6107
1 | 0.1036 | 0.03991 | -0.0523 | 2.5958
1.5 | 0.1582 | 0.04232 | -0.0539 | 3.7382
2 | 0.1975 | 0.04452 | -0.0532 | 4.4362
2.5 | 0.235 | 0.04687 | -0.0526 | 5.0139
3 | 0.2729 | 0.04952 | -0.0524 | 5.5109
3.5 | 0.3056 | 0.05238 | -0.0517 | 5.8343
5 | 0.4472 | 0.06311 | -0.0563 | 7.086
5.5 | 0.4736 | 0.06731 | -0.0564 | 7.0361
6 | 0.5916 | 0.07013 | -0.0605 | 8.4358
6.5 | 0.6423 | 0.07331 | -0.0598 | 8.7614
7 | 0.6861 | 0.07629 | -0.058 | 8.9933
7.5 | 0.7544 | 0.07821 | -0.0563 | 9.6458
8 | 0.8026 | 0.07892 | -0.0516 | 10.1698
8.5 | 0.9407 | 0.06421 | -0.0352 | 14.6504
9 | 1.0434 | 0.0539 | -0.0157 | 19.3581
9.5 | 1.0546 | 0.06063 | -0.0119 | 17.394
10 | 1.0601 | 0.06875 | -0.0097 | 15.4196
10.5 | 1.0141 | 0.08135 | -0.0128 | 12.4659
11 | 0.9614 | 0.09685 | -0.0197 | 9.9267
11.5 | 0.9156 | 0.11424 | -0.0292 | 8.0147
12 | 0.8912 | 0.12988 | -0.0375 | 6.8617
12.5 | 0.8854 | 0.14255 | -0.0434 | 6.2112
13 | 0.8784 | 0.15603 | -0.0507 | 5.6297
13.5 | 0.881 | 0.168 | -0.0569 | 5.244
14 | 0.893 | 0.17937 | -0.0618 | 4.9785
14.5 | 0.6172 | 0.16399 | -0.0436 | 3.7636
15 | 0.6347 | 0.17234 | -0.0452 | 3.6828

## 9. Re 100k Mach 0.00 (1)
BIGFOIL.COM POLAR EXPORT
GA 37A412
GA 37A412 |  |  |  | Cl Max: | 1.178 | at alpha= | 7.5 | deg
JavaFoil+Calcfoil stall+Eppler ext transition |  |  |  | L/D Max: | 52.859 | at alpha= | 6 | deg
Re: | 100000 |  |  | Cd Min: | 0.01265 | at alpha= | -0.5 | deg
Mach: | 0 |  |  | Cl=0 at alpha= | -3 | deg
|  |  |  | @ Cl=0.1, Cd= | 0.019949
|  |  |  | @ Cl=0.4, Cd= | 0.012816
|  |  |  | @ Cl=0.6, Cd= | 0.014134
alpha (deg) | Cl | Cd | Cm | Cl/Cd
-17 | -0.408 | 0.23591 | -0.013 | -1.729
-16.5 | -0.421 | 0.21111 | -0.013 | -1.994
-16 | -0.434 | 0.21008 | -0.014 | -2.065
-15.5 | -0.446 | 0.19132 | -0.014 | -2.332
-15 | -0.458 | 0.17617 | -0.014 | -2.598
-14.5 | -0.468 | 0.16788 | -0.015 | -2.79
-14 | -0.478 | 0.15307 | -0.015 | -3.123
-13.5 | -0.486 | 0.14852 | -0.015 | -3.274
-13 | -0.493 | 0.13472 | -0.015 | -3.656
-12.5 | -0.497 | 0.12945 | -0.016 | -3.839
-12 | -0.499 | 0.11694 | -0.016 | -4.267
-11.5 | -0.498 | 0.11459 | -0.016 | -4.348
-11 | -0.495 | 0.10566 | -0.016 | -4.682
-10.5 | -0.488 | 0.095 | -0.016 | -5.136
-10 | -0.478 | 0.09043 | -0.017 | -5.281
-9.5 | -0.464 | 0.08551 | -0.017 | -5.423
-9 | -0.446 | 0.07657 | -0.017 | -5.828
-8.5 | -0.425 | 0.07053 | -0.017 | -6.025
-8 | -0.4 | 0.06536 | -0.018 | -6.119
-7.5 | -0.371 | 0.06263 | -0.018 | -5.931
-7 | -0.34 | 0.05819 | -0.018 | -5.835
-6.5 | -0.305 | 0.05433 | -0.019 | -5.607
-6 | -0.267 | 0.04991 | -0.019 | -5.346
-5.5 | -0.227 | 0.0469 | -0.02 | -4.832
-5 | -0.184 | 0.04381 | -0.02 | -4.205
-4.5 | -0.14 | 0.04183 | -0.021 | -3.35
-4 | -0.095 | 0.04018 | -0.021 | -2.354
-3.5 | -0.048 | 0.03812 | -0.022 | -1.258
-3 | 0 | 0.03675 | -0.024 | -0.013
-2.5 | 0.048 | 0.03541 | -0.027 | 1.345
-2 | 0.119 | 0.0143 | -0.061 | 8.299
-1.5 | 0.179 | 0.01423 | -0.062 | 12.56
-1 | 0.239 | 0.01347 | -0.063 | 17.725
-0.5 | 0.299 | 0.01265 | -0.064 | 23.627
0 | 0.362 | 0.01274 | -0.065 | 28.424
0.5 | 0.422 | 0.01286 | -0.066 | 32.864
1 | 0.483 | 0.01303 | -0.067 | 37.056
1.5 | 0.543 | 0.01328 | -0.068 | 40.917
2 | 0.592 | 0.01407 | -0.067 | 42.038
2.5 | 0.647 | 0.01451 | -0.067 | 44.58
3 | 0.701 | 0.01502 | -0.068 | 46.685
3.5 | 0.755 | 0.01554 | -0.068 | 48.599
4 | 0.81 | 0.01611 | -0.069 | 50.252
4.5 | 0.863 | 0.01676 | -0.07 | 51.477
5 | 0.914 | 0.01751 | -0.07 | 52.19
5.5 | 0.964 | 0.01827 | -0.071 | 52.769
6 | 1.013 | 0.01916 | -0.071 | 52.859
6.5 | 1.091 | 0.02334 | -0.074 | 46.749
7 | 1.136 | 0.0245 | -0.075 | 46.377
7.5 | 1.178 | 0.02567 | -0.076 | 45.908
8 | 1.013 | 0.05591 | -0.032 | 18.121
8.5 | 1.046 | 0.05902 | -0.032 | 17.725
9 | 1.076 | 0.06362 | -0.031 | 16.906
9.5 | 1.102 | 0.06873 | -0.03 | 16.041
10 | 1.126 | 0.07412 | -0.031 | 15.192
10.5 | 1.141 | 0.07987 | -0.031 | 14.282
11 | 1.147 | 0.08561 | -0.031 | 13.404
11.5 | 1.149 | 0.09303 | -0.031 | 12.345
12 | 1.144 | 0.10118 | -0.031 | 11.304
12.5 | 1.133 | 0.10768 | -0.031 | 10.523

## 10. Re 100k Mach 0.00 (2)
BIGFOIL.COM POLAR EXPORT
GA 37A412
GA 37A412 |  |  |  | Cl Max: | 1.2734 | at alpha= | 11.5 | deg
XFOIL ncrit=9 |  |  |  | L/D Max: | 55.0957 | at alpha= | 8 | deg
Re: | 100000 |  |  | Cd Min: | 0.24286 | at alpha= | -20 | deg
Mach: | 0 |  |  | Cl=0 at alpha= | -3.1678 | deg
|  |  |  | @ Cl=0.1, Cd= | 0.019926
|  |  |  | @ Cl=0.4, Cd= | 0.022338
|  |  |  | @ Cl=0.6, Cd= | 0.029017
alpha (deg) | Cl | Cd | Cm | Cl/Cd
-20 | -0.6434 | 0.24286 | 0.0331 | -2.6493
-19.5 | -0.6252 | 0.23631 | 0.0296 | -2.6457
-19 | -0.6074 | 0.23014 | 0.0257 | -2.6393
-18.5 | -0.5902 | 0.22411 | 0.0215 | -2.6335
-18 | -0.5763 | 0.22005 | 0.0159 | -2.619
-17.5 | -0.5725 | 0.21975 | 0.0091 | -2.6052
-17 | -0.5422 | 0.20516 | 0.0091 | -2.6428
-16.5 | -0.5239 | 0.1984 | 0.0064 | -2.6406
-16 | -0.508 | 0.19209 | 0.0028 | -2.6446
-15.5 | -0.4968 | 0.18719 | -0.0022 | -2.654
-15 | -0.5 | 0.18577 | -0.0089 | -2.6915
-14.5 | -0.4715 | 0.17312 | -0.0093 | -2.7235
-14 | -0.4515 | 0.16555 | -0.0107 | -2.7273
-13.5 | -0.4382 | 0.15909 | -0.0137 | -2.7544
-13 | -0.4365 | 0.15437 | -0.0191 | -2.8276
-12.5 | -0.4468 | 0.15088 | -0.0272 | -2.9613
-12 | -0.406 | 0.1387 | -0.0227 | -2.9272
-11.5 | -0.3978 | 0.13227 | -0.0261 | -3.0075
-11 | -0.4133 | 0.12794 | -0.0354 | -3.2304
-10.5 | -0.3838 | 0.1179 | -0.0327 | -3.2553
-10 | -0.3724 | 0.11131 | -0.0349 | -3.3456
-9.5 | -0.3961 | 0.10573 | -0.046 | -3.7463
-9 | -0.3645 | 0.09729 | -0.0417 | -3.7465
-8.5 | -0.3739 | 0.0915 | -0.0456 | -4.0863
-8 | -0.4327 | 0.09167 | -0.0357 | -4.7202
-7.5 | -0.4292 | 0.08248 | -0.0472 | -5.2037
-7 | -0.3928 | 0.07173 | -0.0622 | -5.4761
-5 | -0.2044 | 0.03567 | -0.0859 | -5.7303
-4.5 | -0.1532 | 0.03081 | -0.0857 | -4.9724
-4 | -0.098 | 0.02758 | -0.0852 | -3.5533
-3.5 | -0.0382 | 0.02479 | -0.0855 | -1.5409
-3 | 0.0193 | 0.0228 | -0.0855 | 0.84649
-2.5 | 0.0603 | 0.02143 | -0.0832 | 2.8138
-2 | 0.1284 | 0.01885 | -0.08 | 6.8117
-1.5 | 0.2823 | 0.0187 | -0.0998 | 15.0963
-1 | 0.3135 | 0.01927 | -0.0972 | 16.2688
-0.5 | 0.3483 | 0.01997 | -0.0947 | 17.4412
0 | 0.3746 | 0.02114 | -0.0911 | 17.72
0.5 | 0.4028 | 0.02247 | -0.0876 | 17.9261
1 | 0.4561 | 0.02302 | -0.0873 | 19.8132
2 | 0.5093 | 0.0266 | -0.081 | 19.1466
2.5 | 0.5458 | 0.02824 | -0.0792 | 19.3272
3 | 0.6009 | 0.02903 | -0.0794 | 20.6993
3.5 | 0.631 | 0.03105 | -0.0771 | 20.3221
4 | 0.666 | 0.03286 | -0.0752 | 20.2678
4.5 | 0.7077 | 0.03422 | -0.0738 | 20.6809
5 | 0.7552 | 0.03511 | -0.0726 | 21.5095
5.5 | 0.8076 | 0.03551 | -0.0714 | 22.7429
6 | 0.878 | 0.03393 | -0.0705 | 25.8768
6.5 | 0.969 | 0.02845 | -0.0683 | 34.0598
7 | 1.0454 | 0.02429 | -0.066 | 43.0383
7.5 | 1.1052 | 0.021 | -0.0622 | 52.6286
8 | 1.1223 | 0.02037 | -0.0536 | 55.0957
8.5 | 1.0793 | 0.02537 | -0.0404 | 42.5424
9 | 1.0633 | 0.03026 | -0.033 | 35.1388
9.5 | 1.0755 | 0.03396 | -0.0283 | 31.6696
10 | 1.1156 | 0.0369 | -0.0256 | 30.2331
10.5 | 1.1874 | 0.04084 | -0.0261 | 29.0744
11 | 1.2625 | 0.04761 | -0.0292 | 26.5175
11.5 | 1.2734 | 0.05247 | -0.0241 | 24.2691
12 | 1.2701 | 0.05823 | -0.0186 | 21.8118
12.5 | 1.2521 | 0.06547 | -0.0134 | 19.1248
13 | 1.219 | 0.07365 | -0.0095 | 16.5513
13.5 | 1.1778 | 0.08309 | -0.008 | 14.175
14 | 1.1332 | 0.0941 | -0.009 | 12.0425
14.5 | 1.095 | 0.10681 | -0.012 | 10.2518
15 | 0.9551 | 0.14187 | -0.0361 | 6.7322
15.5 | 0.8843 | 0.18381 | -0.0632 | 4.8109
16 | 0.9 | 0.19178 | -0.0647 | 4.6929
16.5 | 0.9119 | 0.19915 | -0.0677 | 4.579

## 11. Re 100k Mach 0.10 (1)
BIGFOIL.COM POLAR EXPORT
GA 37A412
GA 37A412 |  |  |  | Cl Max: | 1.182 | at alpha= | 7.5 | deg
JavaFoil+Calcfoil stall+Eppler ext transition |  |  |  | L/D Max: | 52.716 | at alpha= | 6 | deg
Re: | 100000 |  |  | Cd Min: | 0.01267 | at alpha= | -0.5 | deg
Mach: | 0.1 |  |  | Cl=0 at alpha= | -3 | deg
|  |  |  | @ Cl=0.1, Cd= | 0.020113
|  |  |  | @ Cl=0.4, Cd= | 0.012837
|  |  |  | @ Cl=0.6, Cd= | 0.014186
alpha (deg) | Cl | Cd | Cm | Cl/Cd
-16.5 | -0.378 | 0.22955 | -0.014 | -1.645
-16 | -0.393 | 0.21356 | -0.014 | -1.839
-15.5 | -0.407 | 0.19582 | -0.014 | -2.081
-15 | -0.422 | 0.18991 | -0.015 | -2.221
-14.5 | -0.435 | 0.17158 | -0.015 | -2.536
-14 | -0.448 | 0.15817 | -0.015 | -2.83
-13.5 | -0.459 | 0.15258 | -0.015 | -3.006
-13 | -0.468 | 0.13829 | -0.015 | -3.385
-12.5 | -0.475 | 0.1275 | -0.016 | -3.729
-12 | -0.48 | 0.12212 | -0.016 | -3.934
-11.5 | -0.482 | 0.11307 | -0.016 | -4.267
-11 | -0.482 | 0.10852 | -0.016 | -4.438
-10.5 | -0.477 | 0.09434 | -0.017 | -5.059
-10 | -0.469 | 0.08991 | -0.017 | -5.22
-9.5 | -0.457 | 0.0877 | -0.017 | -5.216
-9 | -0.442 | 0.07663 | -0.017 | -5.764
-8.5 | -0.422 | 0.07215 | -0.017 | -5.847
-8 | -0.398 | 0.06618 | -0.018 | -6.015
-7.5 | -0.37 | 0.0638 | -0.018 | -5.807
-7 | -0.339 | 0.05913 | -0.018 | -5.738
-6.5 | -0.305 | 0.05364 | -0.019 | -5.683
-6 | -0.267 | 0.0501 | -0.019 | -5.336
-5.5 | -0.227 | 0.04727 | -0.02 | -4.807
-5 | -0.185 | 0.04405 | -0.021 | -4.197
-4.5 | -0.141 | 0.04165 | -0.021 | -3.377
-4 | -0.095 | 0.04031 | -0.022 | -2.356
-3.5 | -0.048 | 0.03824 | -0.022 | -1.26
-3 | 0 | 0.03676 | -0.024 | -0.013
-2.5 | 0.048 | 0.03583 | -0.026 | 1.335
-2 | 0.119 | 0.01437 | -0.062 | 8.296
-1.5 | 0.18 | 0.0143 | -0.062 | 12.556
-1 | 0.24 | 0.01311 | -0.063 | 18.301
-0.5 | 0.3 | 0.01267 | -0.064 | 23.7
0 | 0.364 | 0.01276 | -0.065 | 28.512
0.5 | 0.425 | 0.01289 | -0.066 | 32.951
1 | 0.485 | 0.01309 | -0.067 | 37.072
1.5 | 0.546 | 0.01331 | -0.068 | 41.043
2 | 0.594 | 0.01414 | -0.067 | 41.989
2.5 | 0.65 | 0.01457 | -0.068 | 44.593
3 | 0.704 | 0.01512 | -0.068 | 46.58
3.5 | 0.758 | 0.01562 | -0.069 | 48.525
4 | 0.813 | 0.01621 | -0.069 | 50.154
4.5 | 0.866 | 0.01686 | -0.07 | 51.358
5 | 0.918 | 0.01764 | -0.07 | 52.033
5.5 | 0.968 | 0.01841 | -0.071 | 52.57
6 | 1.017 | 0.01929 | -0.072 | 52.716
6.5 | 1.095 | 0.02352 | -0.075 | 46.576
7 | 1.14 | 0.02471 | -0.075 | 46.148
7.5 | 1.182 | 0.02587 | -0.076 | 45.693
8 | 1.017 | 0.0561 | -0.032 | 18.119
8.5 | 1.048 | 0.05936 | -0.031 | 17.664
9 | 1.078 | 0.0643 | -0.031 | 16.765
9.5 | 1.104 | 0.06961 | -0.031 | 15.86
10 | 1.127 | 0.07538 | -0.031 | 14.945
10.5 | 1.139 | 0.08157 | -0.031 | 13.969
11 | 1.144 | 0.08767 | -0.031 | 13.049
11.5 | 1.142 | 0.09257 | -0.031 | 12.339
12 | 1.134 | 0.10167 | -0.031 | 11.156
12.5 | 1.12 | 0.11199 | -0.031 | 10.001

## 12. Re 100k Mach 0.10 (2)
BIGFOIL.COM POLAR EXPORT
GA 37A412
GA 37A412 |  |  |  | Cl Max: | 1.2684 | at alpha= | 11.5 | deg
XFOIL ncrit=9 |  |  |  | L/D Max: | 53.8047 | at alpha= | 8 | deg
Re: | 100000 |  |  | Cd Min: | 0.24341 | at alpha= | -20 | deg
Mach: | 0.1 |  |  | Cl=0 at alpha= | -3.1656 | deg
|  |  |  | @ Cl=0.1, Cd= | 0.019641
|  |  |  | @ Cl=0.4, Cd= | 0.022238
|  |  |  | @ Cl=0.6, Cd= | 0.029071
alpha (deg) | Cl | Cd | Cm | Cl/Cd
-20 | -0.6447 | 0.24341 | 0.0334 | -2.6486
-19.5 | -0.6264 | 0.23693 | 0.0298 | -2.6438
-19 | -0.6085 | 0.23074 | 0.0258 | -2.6372
-18.5 | -0.5911 | 0.22472 | 0.0215 | -2.6304
-18 | -0.5779 | 0.22113 | 0.0156 | -2.6134
-17.5 | -0.5744 | 0.22097 | 0.0089 | -2.5994
-17 | -0.5421 | 0.2055 | 0.0093 | -2.638
-16.5 | -0.524 | 0.19884 | 0.0064 | -2.6353
-16 | -0.508 | 0.19254 | 0.0027 | -2.6384
-15.5 | -0.4979 | 0.18811 | -0.0026 | -2.6469
-15 | -0.501 | 0.1867 | -0.0093 | -2.6834
-14.5 | -0.4688 | 0.17313 | -0.009 | -2.7078
-14 | -0.4503 | 0.1659 | -0.0108 | -2.7143
-13.5 | -0.4372 | 0.15947 | -0.0139 | -2.7416
-13 | -0.4376 | 0.15525 | -0.0198 | -2.8187
-12.5 | -0.4471 | 0.15163 | -0.0277 | -2.9486
-12 | -0.4038 | 0.13905 | -0.0228 | -2.904
-11.5 | -0.3971 | 0.13278 | -0.0266 | -2.9907
-11 | -0.414 | 0.12869 | -0.0362 | -3.217
-10.5 | -0.3798 | 0.11829 | -0.0325 | -3.2108
-10 | -0.3705 | 0.11173 | -0.0353 | -3.316
-9.5 | -0.3976 | 0.10643 | -0.0471 | -3.7358
-9 | -0.3601 | 0.0978 | -0.0415 | -3.682
-8.5 | -0.3772 | 0.09229 | -0.0465 | -4.0871
-8 | -0.4362 | 0.09273 | -0.0357 | -4.704
-7.5 | -0.4227 | 0.08378 | -0.0448 | -5.0454
-7 | -0.3852 | 0.07276 | -0.061 | -5.2941
-6.5 | -0.3619 | 0.06427 | -0.0741 | -5.6309
-5 | -0.204 | 0.03595 | -0.0878 | -5.6745
-4.5 | -0.1523 | 0.03104 | -0.0865 | -4.9066
-3.5 | -0.041 | 0.02507 | -0.0856 | -1.6354
-3 | 0.0203 | 0.02291 | -0.0861 | 0.88608
-2.5 | 0.0613 | 0.02166 | -0.0838 | 2.8301
-2 | 0.1096 | 0.01914 | -0.0779 | 5.7262
-1.5 | 0.2831 | 0.01884 | -0.1002 | 15.0265
-1 | 0.3116 | 0.01948 | -0.0972 | 15.9959
-0.5 | 0.351 | 0.02004 | -0.0953 | 17.515
0 | 0.3765 | 0.02123 | -0.0914 | 17.7343
1 | 0.4383 | 0.02388 | -0.0853 | 18.3543
1.5 | 0.4839 | 0.02484 | -0.0842 | 19.4807
2.5 | 0.5425 | 0.0286 | -0.0789 | 18.9685
3 | 0.6048 | 0.02911 | -0.0797 | 20.7764
3.5 | 0.6347 | 0.03114 | -0.0773 | 20.3821
4 | 0.6694 | 0.03297 | -0.0754 | 20.3033
4.5 | 0.7114 | 0.03431 | -0.0739 | 20.7345
5 | 0.7595 | 0.03518 | -0.0727 | 21.589
5.5 | 0.8131 | 0.0355 | -0.0716 | 22.9042
6 | 0.8862 | 0.03367 | -0.0707 | 26.3202
6.5 | 0.9759 | 0.02825 | -0.0683 | 34.5451
7 | 1.0536 | 0.02398 | -0.0659 | 43.9366
7.5 | 1.1047 | 0.0213 | -0.0612 | 51.8638
8 | 1.1186 | 0.02079 | -0.0517 | 53.8047
8.5 | 1.0748 | 0.02604 | -0.0391 | 41.275
9 | 1.0608 | 0.03092 | -0.0321 | 34.3079
9.5 | 1.076 | 0.03449 | -0.0276 | 31.1974
10 | 1.1178 | 0.03744 | -0.0248 | 29.8558
10.5 | 1.1905 | 0.04154 | -0.0252 | 28.6591
11 | 1.2626 | 0.0485 | -0.0279 | 26.033
11.5 | 1.2684 | 0.05345 | -0.0223 | 23.7306
12 | 1.2603 | 0.05927 | -0.0167 | 21.2637
12.5 | 1.2391 | 0.06661 | -0.0119 | 18.6023
13 | 1.2045 | 0.07503 | -0.0086 | 16.0536
13.5 | 1.1626 | 0.08484 | -0.0078 | 13.7034
14 | 1.1179 | 0.09623 | -0.0096 | 11.617
14.5 | 1.0833 | 0.10925 | -0.0129 | 9.9158
15 | 0.9517 | 0.14397 | -0.0371 | 6.6104
15.5 | 0.8845 | 0.18472 | -0.0638 | 4.7883
16 | 0.9046 | 0.19266 | -0.0644 | 4.6953
16.5 | 0.9112 | 0.20014 | -0.0688 | 4.5528

## 13. Re 100k Mach 0.25 (1)
BIGFOIL.COM POLAR EXPORT
GA 37A412
GA 37A412 |  |  |  | Cl Max: | 1.161 | at alpha= | 7 | deg
JavaFoil+Calcfoil stall+Eppler ext transition |  |  |  | L/D Max: | 51.722 | at alpha= | 5.5 | deg
Re: | 100000 |  |  | Cd Min: | 0.01279 | at alpha= | -0.5 | deg
Mach: | 0.25 |  |  | Cl=0 at alpha= | -2.99 | deg
|  |  |  | @ Cl=0.1, Cd= | 0.021254
|  |  |  | @ Cl=0.4, Cd= | 0.012967
|  |  |  | @ Cl=0.6, Cd= | 0.014447
alpha (deg) | Cl | Cd | Cm | Cl/Cd
-14.5 | -0.067 | 0.1848 | -0.016 | -0.36
-14 | -0.124 | 0.23468 | -0.016 | -0.53
-13.5 | -0.189 | 0.20491 | -0.016 | -0.924
-13 | -0.236 | 0.18422 | -0.016 | -1.282
-12.5 | -0.276 | 0.1629 | -0.017 | -1.694
-12 | -0.311 | 0.14985 | -0.017 | -2.073
-11.5 | -0.34 | 0.13848 | -0.017 | -2.457
-11 | -0.365 | 0.12712 | -0.017 | -2.869
-10.5 | -0.383 | 0.11122 | -0.017 | -3.447
-10 | -0.396 | 0.09776 | -0.018 | -4.049
-9.5 | -0.402 | 0.09421 | -0.018 | -4.265
-9 | -0.401 | 0.08512 | -0.018 | -4.713
-8.5 | -0.394 | 0.08227 | -0.018 | -4.787
-8 | -0.38 | 0.07029 | -0.018 | -5.408
-7.5 | -0.36 | 0.0684 | -0.018 | -5.265
-7 | -0.335 | 0.06281 | -0.018 | -5.326
-6.5 | -0.304 | 0.05677 | -0.019 | -5.354
-6 | -0.269 | 0.0519 | -0.02 | -5.179
-5.5 | -0.23 | 0.04909 | -0.02 | -4.685
-5 | -0.188 | 0.04496 | -0.021 | -4.182
-4.5 | -0.144 | 0.04283 | -0.021 | -3.352
-4 | -0.097 | 0.04034 | -0.022 | -2.409
-3.5 | -0.049 | 0.0386 | -0.023 | -1.279
-3 | -0.001 | 0.03709 | -0.024 | -0.014
-2.5 | 0.049 | 0.03617 | -0.026 | 1.357
-2 | 0.122 | 0.01482 | -0.063 | 8.263
-1.5 | 0.184 | 0.01444 | -0.064 | 12.772
-1 | 0.247 | 0.01327 | -0.065 | 18.583
-0.5 | 0.309 | 0.01279 | -0.066 | 24.133
0 | 0.374 | 0.0129 | -0.067 | 28.976
0.5 | 0.436 | 0.01306 | -0.068 | 33.418
1 | 0.499 | 0.01325 | -0.069 | 37.647
1.5 | 0.549 | 0.01413 | -0.068 | 38.878
2 | 0.607 | 0.01449 | -0.069 | 41.884
2.5 | 0.663 | 0.01501 | -0.069 | 44.192
3 | 0.719 | 0.01561 | -0.069 | 46.077
3.5 | 0.775 | 0.01613 | -0.07 | 48.071
4 | 0.831 | 0.01675 | -0.071 | 49.626
4.5 | 0.885 | 0.01749 | -0.071 | 50.627
5 | 0.938 | 0.01833 | -0.072 | 51.175
5.5 | 0.99 | 0.01913 | -0.073 | 51.722
6 | 1.039 | 0.0201 | -0.073 | 51.69
6.5 | 1.117 | 0.02461 | -0.076 | 45.386
7 | 1.161 | 0.0259 | -0.077 | 44.827
7.5 | 1.001 | 0.05327 | -0.033 | 18.787
8 | 1.034 | 0.05719 | -0.033 | 18.081
8.5 | 1.063 | 0.06131 | -0.031 | 17.331
9 | 1.087 | 0.06657 | -0.031 | 16.333
9.5 | 1.107 | 0.07269 | -0.031 | 15.228
10 | 1.121 | 0.07799 | -0.031 | 14.373
10.5 | 1.121 | 0.08541 | -0.031 | 13.124
11 | 1.108 | 0.09303 | -0.031 | 11.906
11.5 | 1.084 | 0.10316 | -0.031 | 10.505
12 | 1.049 | 0.11501 | -0.03 | 9.119

## 14. Re 100k Mach 0.25 (2)
BIGFOIL.COM POLAR EXPORT
GA 37A412
GA 37A412 |  |  |  | Cl Max: | 1.2418 | at alpha= | 11 | deg
XFOIL ncrit=9 |  |  |  | L/D Max: | 51.1657 | at alpha= | 7.5 | deg
Re: | 100000 |  |  | Cd Min: | 0.24698 | at alpha= | -20 | deg
Mach: | 0.25 |  |  | Cl=0 at alpha= | -3.0778 | deg
|  |  |  | @ Cl=0.1, Cd= | 0.01964
|  |  |  | @ Cl=0.4, Cd= | 0.022986
|  |  |  | @ Cl=0.6, Cd= | 0.033009
alpha (deg) | Cl | Cd | Cm | Cl/Cd
-20 | -0.6528 | 0.24698 | 0.035 | -2.6431
-19.5 | -0.6338 | 0.24054 | 0.0309 | -2.6349
-19 | -0.6151 | 0.23421 | 0.0265 | -2.6263
-18.5 | -0.5977 | 0.22888 | 0.0213 | -2.6114
-18 | -0.5883 | 0.22777 | 0.0144 | -2.5829
-17.5 | -0.5662 | 0.21691 | 0.0116 | -2.6103
-17 | -0.5432 | 0.20789 | 0.01 | -2.6129
-16.5 | -0.5252 | 0.20138 | 0.0063 | -2.608
-16 | -0.5094 | 0.1955 | 0.0018 | -2.6056
-15.5 | -0.5063 | 0.19394 | -0.0049 | -2.6106
-15 | -0.4909 | 0.18542 | -0.0084 | -2.6475
-14.5 | -0.4614 | 0.17457 | -0.0085 | -2.6431
-14 | -0.4451 | 0.16787 | -0.0115 | -2.6515
-13.5 | -0.4349 | 0.16219 | -0.0158 | -2.6814
-13 | -0.4432 | 0.15993 | -0.0234 | -2.7712
-12.5 | -0.4078 | 0.14758 | -0.0214 | -2.7632
-12 | -0.3946 | 0.141 | -0.0241 | -2.7986
-11.5 | -0.4023 | 0.13692 | -0.0314 | -2.9382
-11 | -0.3829 | 0.12738 | -0.0321 | -3.006
-10.5 | -0.3643 | 0.12028 | -0.033 | -3.0288
-10 | -0.3742 | 0.11514 | -0.0406 | -3.25
-9.5 | -0.3544 | 0.10646 | -0.0404 | -3.3289
-9 | -0.3462 | 0.10021 | -0.0429 | -3.4547
-8.5 | -0.399 | 0.09804 | -0.0468 | -4.0698
-8 | -0.4495 | 0.09524 | -0.0485 | -4.7197
-7.5 | -0.4009 | 0.08572 | -0.0529 | -4.6769
-7 | -0.3834 | 0.07589 | -0.0714 | -5.052
-6.5 | -0.3264 | 0.06728 | -0.0711 | -4.8514
-6 | -0.2941 | 0.05955 | -0.0787 | -4.9387
-5 | -0.2185 | 0.04241 | -0.0901 | -5.1521
-4.5 | -0.1608 | 0.03301 | -0.089 | -4.8713
-4 | -0.0954 | 0.02889 | -0.0899 | -3.3022
-3.5 | -0.0434 | 0.02649 | -0.0883 | -1.6384
-3 | 0.008 | 0.02455 | -0.0871 | 0.32587
-2.5 | 0.0587 | 0.02285 | -0.0858 | 2.5689
-2 | 0.0862 | 0.01966 | -0.0779 | 4.3845
-1.5 | 0.2936 | 0.01936 | -0.1029 | 15.1653
-1 | 0.3161 | 0.02014 | -0.0991 | 15.6951
-0.5 | 0.338 | 0.02126 | -0.0948 | 15.8984
0 | 0.3664 | 0.02242 | -0.0911 | 16.3426
0.5 | 0.4121 | 0.02319 | -0.0895 | 17.7706
1 | 0.4341 | 0.02495 | -0.0852 | 17.3988
1.5 | 0.4612 | 0.02677 | -0.0819 | 17.2282
2 | 0.5063 | 0.02808 | -0.0808 | 18.0306
2.5 | 0.5501 | 0.02947 | -0.0796 | 18.6664
3.5 | 0.6096 | 0.03369 | -0.0746 | 18.0944
4 | 0.647 | 0.03545 | -0.0727 | 18.2511
4.5 | 0.6912 | 0.03684 | -0.0713 | 18.7622
5 | 0.7415 | 0.03782 | -0.0701 | 19.606
5.5 | 0.7995 | 0.03817 | -0.0692 | 20.9458
6 | 0.8817 | 0.03608 | -0.0686 | 24.4374
6.5 | 0.988 | 0.0294 | -0.0663 | 33.6054
7 | 1.0707 | 0.02448 | -0.0631 | 43.7377
7.5 | 1.1149 | 0.02179 | -0.0563 | 51.1657
8 | 1.0937 | 0.02369 | -0.043 | 46.1672
8.5 | 1.0573 | 0.02957 | -0.0339 | 35.7558
9 | 1.0551 | 0.03408 | -0.0282 | 30.9595
9.5 | 1.0809 | 0.03732 | -0.0237 | 28.963
10 | 1.1314 | 0.04046 | -0.021 | 27.9634
10.5 | 1.1975 | 0.04546 | -0.02 | 26.3418
11 | 1.2418 | 0.05204 | -0.019 | 23.8624
11.5 | 1.2379 | 0.05888 | -0.0142 | 21.0241
12 | 1.2114 | 0.06557 | -0.0096 | 18.4749
12.5 | 1.1766 | 0.07371 | -0.0071 | 15.9626
13 | 1.1356 | 0.08347 | -0.0071 | 13.6049
13.5 | 1.0912 | 0.09499 | -0.0097 | 11.4875
14 | 1.0489 | 0.10821 | -0.0147 | 9.6932
14.5 | 0.9183 | 0.15083 | -0.0444 | 6.0883
15 | 0.9335 | 0.16013 | -0.0445 | 5.8296
15.5 | 0.8903 | 0.18941 | -0.0664 | 4.7004
16 | 0.9259 | 0.19797 | -0.064 | 4.677

## 15. Re 100k Mach 0.50 (1)
BIGFOIL.COM POLAR EXPORT
GA 37A412
GA 37A412 |  |  |  | Cl Max: | 1.275 | at alpha= | 20 | deg
JavaFoil+Calcfoil stall+Eppler ext transition |  |  |  | L/D Max: | 47.965 | at alpha= | 5 | deg
Re: | 100000 |  |  | Cd Min: | 0.01396 | at alpha= | -1 | deg
Mach: | 0.5 |  |  | Cl=0 at alpha= | -2.9911 | deg
|  |  |  | @ Cl=0.1, Cd= | 0.03617
|  |  |  | @ Cl=0.4, Cd= | 0.014436
|  |  |  | @ Cl=0.6, Cd= | 0.01586
alpha (deg) | Cl | Cd | Cm | Cl/Cd
-20 | -0.928 | 0.35238 | -0.021 | -2.635
-19.5 | -0.902 | 0.34737 | -0.021 | -2.597
-19 | -0.876 | 0.32038 | -0.022 | -2.736
-18.5 | -0.846 | 0.29756 | -0.02 | -2.844
-18 | -0.819 | 0.29934 | -0.02 | -2.737
-17.5 | -0.793 | 0.28574 | -0.02 | -2.774
-17 | -0.766 | 0.28683 | -0.021 | -2.672
-16.5 | -0.74 | 0.27769 | -0.021 | -2.664
-16 | -0.713 | 0.27094 | -0.022 | -2.632
-15.5 | -0.687 | 0.26094 | -0.022 | -2.631
-15 | -0.66 | 0.26197 | -0.022 | -2.519
-14.5 | -0.633 | 0.25872 | -0.023 | -2.446
-14 | -0.606 | 0.24976 | -0.023 | -2.427
-13.5 | -0.579 | 0.24683 | -0.024 | -2.346
-13 | -0.551 | 0.20721 | -0.022 | -2.658
-12.5 | -0.523 | 0.20045 | -0.022 | -2.611
-12 | -0.496 | 0.19846 | -0.022 | -2.5
-11.5 | -0.469 | 0.19524 | -0.022 | -2.403
-11 | -0.442 | 0.19205 | -0.023 | -2.301
-10.5 | -0.415 | 0.19121 | -0.023 | -2.169
-10 | -0.387 | 0.1883 | -0.024 | -2.057
-9.5 | -0.36 | 0.18335 | -0.024 | -1.963
-9 | -0.332 | 0.16197 | -0.023 | -2.051
-8.5 | -0.305 | 0.16693 | -0.023 | -1.825
-8 | -0.277 | 0.14747 | -0.024 | -1.88
-7.5 | -0.25 | 0.12951 | -0.024 | -1.929
-7 | -0.222 | 0.0819 | -0.023 | -2.711
-6.5 | -0.194 | 0.06958 | -0.024 | -2.794
-6 | -0.167 | 0.08341 | -0.022 | -1.998
-5.5 | -0.139 | 0.06253 | -0.023 | -2.223
-5 | -0.181 | 0.05816 | -0.022 | -3.106
-4.5 | -0.149 | 0.04879 | -0.023 | -3.064
-4 | -0.105 | 0.04394 | -0.024 | -2.383
-3.5 | -0.054 | 0.04064 | -0.025 | -1.332
-3 | -0.001 | 0.03873 | -0.026 | -0.014
-2.5 | 0.055 | 0.03707 | -0.027 | 1.472
-2 | 0.111 | 0.03595 | -0.032 | 3.08
-1.5 | 0.206 | 0.01548 | -0.072 | 13.306
-1 | 0.275 | 0.01396 | -0.073 | 19.73
-0.5 | 0.345 | 0.0144 | -0.072 | 23.974
0 | 0.407 | 0.01444 | -0.073 | 28.201
0.5 | 0.472 | 0.01482 | -0.073 | 31.865
1 | 0.537 | 0.01527 | -0.074 | 35.138
1.5 | 0.6 | 0.01586 | -0.074 | 37.825
2 | 0.663 | 0.01646 | -0.075 | 40.293
2.5 | 0.728 | 0.01705 | -0.075 | 42.693
3 | 0.793 | 0.01771 | -0.076 | 44.769
3.5 | 0.854 | 0.01844 | -0.077 | 46.307
4 | 0.915 | 0.01932 | -0.078 | 47.358
4.5 | 0.973 | 0.02032 | -0.078 | 47.892
5 | 1.029 | 0.02145 | -0.079 | 47.965
5.5 | 1.082 | 0.02267 | -0.08 | 47.739
6 | 1.158 | 0.02815 | -0.083 | 41.15
6.5 | 1.006 | 0.04917 | -0.036 | 20.461
7 | 1.029 | 0.05424 | -0.034 | 18.967
7.5 | 1.033 | 0.06105 | -0.033 | 16.922
8 | 0.998 | 0.07213 | -0.033 | 13.833
8.5 | 0.638 | 0.11807 | -0.032 | 5.407
9 | 0.666 | 0.13281 | -0.036 | 5.018
9.5 | 0.694 | 0.16951 | -0.035 | 4.092
10 | 0.722 | 0.17043 | -0.038 | 4.234
10.5 | 0.749 | 0.17492 | -0.038 | 4.281
11 | 0.777 | 0.20297 | -0.042 | 3.828
11.5 | 0.804 | 0.2061 | -0.042 | 3.902
12 | 0.832 | 0.20355 | -0.043 | 4.085
12.5 | 0.859 | 0.22164 | -0.044 | 3.875
13 | 0.888 | 0.24255 | -0.049 | 3.662
13.5 | 0.916 | 0.26481 | -0.05 | 3.458
14 | 0.943 | 0.26598 | -0.051 | 3.545
14.5 | 0.97 | 0.26235 | -0.051 | 3.696
15 | 0.997 | 0.27398 | -0.052 | 3.639
15.5 | 1.024 | 0.27898 | -0.053 | 3.67
16 | 1.051 | 0.29539 | -0.054 | 3.559
16.5 | 1.083 | 0.30937 | -0.06 | 3.5
17 | 1.11 | 0.32486 | -0.061 | 3.416
17.5 | 1.136 | 0.32421 | -0.061 | 3.505
18 | 1.163 | 0.32704 | -0.062 | 3.556
18.5 | 1.19 | 0.33972 | -0.063 | 3.502
19 | 1.216 | 0.34778 | -0.063 | 3.497
19.5 | 1.244 | 0.35701 | -0.065 | 3.485
20 | 1.275 | 0.3807 | -0.068 | 3.349

## 16. Re 100k Mach 0.50 (2)
BIGFOIL.COM POLAR EXPORT
GA 37A412
GA 37A412 |  |  |  | Cl Max: | 1.1213 | at alpha= | 10 | deg
XFOIL ncrit=9 |  |  |  | L/D Max: | 34.7299 | at alpha= | 7.5 | deg
Re: | 100000 |  |  | Cd Min: | 0.26797 | at alpha= | -20 | deg
Mach: | 0.5 |  |  | Cl=0 at alpha= | -2.7559 | deg
|  |  |  | @ Cl=0.1, Cd= | 0.025502
|  |  |  | @ Cl=0.4, Cd= | 0.032168
|  |  |  | @ Cl=0.6, Cd= | 0.040475
alpha (deg) | Cl | Cd | Cm | Cl/Cd
-20 | -0.6986 | 0.26797 | 0.0404 | -2.607
-19.5 | -0.6782 | 0.2638 | 0.0333 | -2.5709
-18.5 | -0.6311 | 0.24516 | 0.0241 | -2.5742
-18 | -0.607 | 0.23651 | 0.0201 | -2.5665
-17.5 | -0.584 | 0.22892 | 0.0154 | -2.5511
-17 | -0.5638 | 0.22324 | 0.0093 | -2.5255
-16.5 | -0.5547 | 0.22297 | 0.0017 | -2.4878
-16 | -0.521 | 0.20729 | 0.0001 | -2.5134
-15.5 | -0.4967 | 0.19867 | -0.003 | -2.5001
-15 | -0.4753 | 0.19132 | -0.0072 | -2.4843
-14.5 | -0.46 | 0.18619 | -0.0131 | -2.4706
-14 | -0.462 | 0.18583 | -0.0203 | -2.4861
-13.5 | -0.4172 | 0.16929 | -0.0196 | -2.4644
-13 | -0.3982 | 0.1623 | -0.0232 | -2.4535
-12.5 | -0.4035 | 0.1608 | -0.0306 | -2.5093
-12 | -0.3675 | 0.14808 | -0.0309 | -2.4818
-11.5 | -0.3485 | 0.14079 | -0.0335 | -2.4753
-11 | -0.3565 | 0.13781 | -0.0407 | -2.5869
-10.5 | -0.3236 | 0.12696 | -0.0405 | -2.5488
-10 | -0.3127 | 0.12073 | -0.0438 | -2.5901
-9.5 | -0.3093 | 0.11427 | -0.0477 | -2.7067
-9 | -0.3035 | 0.10912 | -0.0464 | -2.7813
-8.5 | -0.3603 | 0.11047 | -0.0468 | -3.2615
-8 | -0.3263 | 0.101 | -0.0569 | -3.2307
-7.5 | -0.2941 | 0.09152 | -0.067 | -3.2135
-7 | -0.2447 | 0.08172 | -0.0732 | -2.9944
-6.5 | -0.216 | 0.07436 | -0.0788 | -2.9048
-6 | -0.2082 | 0.06775 | -0.085 | -3.0731
-5 | -0.1855 | 0.04646 | -0.1049 | -3.9927
-4.5 | -0.1603 | 0.04094 | -0.103 | -3.9155
-3.5 | -0.0859 | 0.03304 | -0.0966 | -2.5999
-3 | -0.0328 | 0.03012 | -0.0944 | -1.089
-2.5 | 0.0344 | 0.02785 | -0.0937 | 1.2352
-2 | 0.075 | 0.0268 | -0.0899 | 2.7985
-1.5 | 0.1141 | 0.02477 | -0.0868 | 4.6064
-1 | 0.3045 | 0.0241 | -0.1034 | 12.6349
-0.5 | 0.2994 | 0.02554 | -0.0945 | 11.7228
0 | 0.3257 | 0.02681 | -0.0895 | 12.1485
0.5 | 0.3595 | 0.02824 | -0.0858 | 12.7302
1 | 0.3761 | 0.03036 | -0.0803 | 12.388
1.5 | 0.4032 | 0.03241 | -0.0764 | 12.4406
2 | 0.4469 | 0.03424 | -0.0747 | 13.052
2.5 | 0.5055 | 0.03574 | -0.0747 | 14.1438
3 | 0.5403 | 0.03791 | -0.0721 | 14.2522
3.5 | 0.5828 | 0.03991 | -0.0703 | 14.6029
4 | 0.6342 | 0.0416 | -0.0691 | 15.2452
4.5 | 0.6568 | 0.04421 | -0.0654 | 14.8564
5 | 0.7105 | 0.04567 | -0.0639 | 15.5573
5.5 | 0.7575 | 0.04722 | -0.0614 | 16.0419
6 | 0.8299 | 0.04691 | -0.0594 | 17.6913
6.5 | 0.9123 | 0.04401 | -0.055 | 20.7294
7 | 1.0159 | 0.03644 | -0.0472 | 27.8787
7.5 | 1.0801 | 0.0311 | -0.0366 | 34.7299
8 | 1.0434 | 0.03729 | -0.0286 | 27.9807
8.5 | 1.032 | 0.04287 | -0.0228 | 24.0728
9 | 1.0585 | 0.04608 | -0.0164 | 22.9709
9.5 | 1.0983 | 0.05009 | -0.0112 | 21.9265
10 | 1.1213 | 0.05627 | -0.0074 | 19.9271
10.5 | 1.103 | 0.06483 | -0.006 | 17.0137
11 | 1.0742 | 0.07474 | -0.0068 | 14.3725
11.5 | 1.0369 | 0.08662 | -0.0103 | 11.9707
12 | 0.9908 | 0.10158 | -0.0179 | 9.7539
12.5 | 0.9439 | 0.12002 | -0.0293 | 7.8645
13 | 0.916 | 0.13842 | -0.0404 | 6.6175
13.5 | 0.9073 | 0.15315 | -0.0485 | 5.9243
14 | 0.9096 | 0.16577 | -0.0548 | 5.4871
14.5 | 0.9181 | 0.17732 | -0.0602 | 5.1776
15 | 0.9107 | 0.19793 | -0.0746 | 4.6011

## 17. Re 250k Mach 0.00 (1)
BIGFOIL.COM POLAR EXPORT
GA 37A412
GA 37A412 |  |  |  | Cl Max: | 1.265 | at alpha= | 8.5 | deg
JavaFoil+Calcfoil stall+Eppler ext transition |  |  |  | L/D Max: | 89.786 | at alpha= | 6 | deg
Re: | 250000 |  |  | Cd Min: | 0.00884 | at alpha= | -0.5 | deg
Mach: | 0 |  |  | Cl=0 at alpha= | -2.9917 | deg
|  |  |  | @ Cl=0.1, Cd= | 0.011298
|  |  |  | @ Cl=0.4, Cd= | 0.008928
|  |  |  | @ Cl=0.6, Cd= | 0.0092428
alpha (deg) | Cl | Cd | Cm | Cl/Cd
-17 | -0.408 | 0.19018 | -0.014 | -2.146
-16.5 | -0.421 | 0.1757 | -0.014 | -2.397
-16 | -0.434 | 0.16349 | -0.014 | -2.654
-15.5 | -0.446 | 0.15574 | -0.014 | -2.865
-15 | -0.458 | 0.14848 | -0.015 | -3.084
-14.5 | -0.469 | 0.1389 | -0.015 | -3.373
-14 | -0.478 | 0.12971 | -0.015 | -3.686
-13.5 | -0.486 | 0.12404 | -0.016 | -3.92
-13 | -0.493 | 0.11534 | -0.016 | -4.271
-12.5 | -0.497 | 0.10762 | -0.016 | -4.618
-12 | -0.499 | 0.09977 | -0.016 | -5.002
-11.5 | -0.498 | 0.09353 | -0.016 | -5.328
-11 | -0.495 | 0.08935 | -0.016 | -5.537
-10.5 | -0.488 | 0.08039 | -0.017 | -6.07
-10 | -0.478 | 0.07664 | -0.017 | -6.233
-9.5 | -0.464 | 0.07385 | -0.017 | -6.28
-9 | -0.446 | 0.06549 | -0.017 | -6.814
-8.5 | -0.425 | 0.06222 | -0.018 | -6.83
-8 | -0.4 | 0.05732 | -0.018 | -6.979
-7.5 | -0.371 | 0.05548 | -0.018 | -6.695
-7 | -0.34 | 0.05181 | -0.018 | -6.555
-6.5 | -0.305 | 0.0484 | -0.019 | -6.294
-6 | -0.267 | 0.0455 | -0.02 | -5.866
-5.5 | -0.227 | 0.04273 | -0.02 | -5.304
-5 | -0.184 | 0.0402 | -0.021 | -4.584
-4.5 | -0.14 | 0.03818 | -0.021 | -3.67
-4 | -0.095 | 0.03682 | -0.022 | -2.569
-3.5 | -0.048 | 0.03509 | -0.024 | -1.368
-3 | -0.001 | 0.01171 | -0.059 | -0.052
-2.5 | 0.059 | 0.01138 | -0.06 | 5.168
-2 | 0.119 | 0.01126 | -0.061 | 10.536
-1.5 | 0.179 | 0.01112 | -0.062 | 16.071
-1 | 0.239 | 0.00976 | -0.063 | 24.479
-0.5 | 0.299 | 0.00884 | -0.064 | 33.826
0 | 0.362 | 0.00889 | -0.065 | 40.715
0.5 | 0.422 | 0.00895 | -0.066 | 47.215
1 | 0.483 | 0.00906 | -0.067 | 53.327
1.5 | 0.543 | 0.00914 | -0.068 | 59.435
2 | 0.604 | 0.00925 | -0.068 | 65.27
2.5 | 0.664 | 0.00943 | -0.069 | 70.489
3 | 0.725 | 0.00964 | -0.07 | 75.161
3.5 | 0.783 | 0.00989 | -0.071 | 79.177
4 | 0.842 | 0.01016 | -0.072 | 82.876
4.5 | 0.9 | 0.01085 | -0.073 | 82.951
5 | 0.957 | 0.01118 | -0.074 | 85.602
5.5 | 1.014 | 0.0115 | -0.075 | 88.118
6 | 1.068 | 0.0119 | -0.076 | 89.786
6.5 | 1.121 | 0.01874 | -0.077 | 59.794
7 | 1.147 | 0.01991 | -0.076 | 57.611
7.5 | 1.19 | 0.02094 | -0.076 | 56.828
8 | 1.229 | 0.02208 | -0.077 | 55.651
8.5 | 1.265 | 0.02272 | -0.078 | 55.671
9 | 1.077 | 0.05842 | -0.034 | 18.432
9.5 | 1.103 | 0.06269 | -0.032 | 17.599
10 | 1.127 | 0.06726 | -0.032 | 16.749
10.5 | 1.141 | 0.07193 | -0.032 | 15.864
11 | 1.148 | 0.07676 | -0.032 | 14.953
11.5 | 1.149 | 0.08286 | -0.032 | 13.864
12 | 1.144 | 0.08942 | -0.032 | 12.795
12.5 | 1.134 | 0.09593 | -0.032 | 11.817
13 | 1.118 | 0.10156 | -0.032 | 11.006
13.5 | 1.097 | 0.10822 | -0.032 | 10.139

## 18. Re 250k Mach 0.00 (2)
BIGFOIL.COM POLAR EXPORT
GA 37A412
GA 37A412 |  |  |  | Cl Max: | 1.2952 | at alpha= | 13 | deg
XFOIL ncrit=9 |  |  |  | L/D Max: | 89.5234 | at alpha= | 7 | deg
Re: | 250000 |  |  | Cd Min: | 0.23509 | at alpha= | -19.5 | deg
Mach: | 0 |  |  | Cl=0 at alpha= | -3.2122 | deg
|  |  |  | @ Cl=0.1, Cd= | 0.011092
|  |  |  | @ Cl=0.4, Cd= | 0.010319
|  |  |  | @ Cl=0.6, Cd= | 0.011114
alpha (deg) | Cl | Cd | Cm | Cl/Cd
-19.5 | -0.629 | 0.23509 | 0.0309 | -2.6756
-19 | -0.6114 | 0.22881 | 0.0277 | -2.6721
-18.5 | -0.594 | 0.22264 | 0.0239 | -2.668
-18 | -0.5768 | 0.21626 | 0.0199 | -2.6672
-17.5 | -0.5605 | 0.20993 | 0.0149 | -2.6699
-17 | -0.5503 | 0.2048 | 0.0087 | -2.687
-16.5 | -0.5319 | 0.19616 | 0.0063 | -2.7116
-16 | -0.5132 | 0.18919 | 0.0045 | -2.7126
-15.5 | -0.4973 | 0.18278 | 0.0014 | -2.7208
-15 | -0.4826 | 0.17612 | -0.0019 | -2.7402
-14.5 | -0.47 | 0.16933 | -0.0064 | -2.7756
-14 | -0.4698 | 0.16365 | -0.0136 | -2.8708
-13.5 | -0.4499 | 0.15448 | -0.0139 | -2.9124
-13 | -0.4336 | 0.14782 | -0.0154 | -2.9333
-12.5 | -0.4213 | 0.14113 | -0.0181 | -2.9852
-12 | -0.4109 | 0.13412 | -0.0213 | -3.0637
-11.5 | -0.4063 | 0.12668 | -0.0268 | -3.2073
-11 | -0.4057 | 0.11869 | -0.0344 | -3.4181
-10.5 | -0.4002 | 0.10938 | -0.0366 | -3.6588
-10 | -0.3835 | 0.10349 | -0.0364 | -3.7057
-9.5 | -0.3738 | 0.09675 | -0.0394 | -3.8636
-9 | -0.3692 | 0.0891 | -0.0446 | -4.1437
-8.5 | -0.3664 | 0.07402 | -0.0713 | -4.95
-7.5 | -0.3444 | 0.05648 | -0.0793 | -6.0977
-7 | -0.3251 | 0.05016 | -0.0806 | -6.4813
-6.5 | -0.3052 | 0.04202 | -0.0817 | -7.2632
-6 | -0.2688 | 0.03728 | -0.0813 | -7.2103
-5.5 | -0.2315 | 0.03233 | -0.0803 | -7.1605
-5 | -0.1836 | 0.02384 | -0.0769 | -7.7013
-4.5 | -0.1338 | 0.01964 | -0.0754 | -6.8126
-4 | -0.0811 | 0.01714 | -0.0743 | -4.7316
-3.5 | -0.0293 | 0.01541 | -0.0734 | -1.9014
-3 | 0.0216 | 0.0142 | -0.0725 | 1.5211
-2.5 | 0.0722 | 0.01309 | -0.0716 | 5.5157
-2 | 0.1081 | 0.01051 | -0.0689 | 10.2854
-1.5 | 0.1519 | 0.00996 | -0.0654 | 15.251
-1 | 0.2201 | 0.0101 | -0.0663 | 21.7921
-0.5 | 0.3361 | 0.01031 | -0.0784 | 32.5994
0 | 0.4069 | 0.01032 | -0.0825 | 39.4283
0.5 | 0.4564 | 0.01046 | -0.082 | 43.6329
1 | 0.5055 | 0.01064 | -0.0814 | 47.5094
1.5 | 0.5555 | 0.01088 | -0.0807 | 51.057
2 | 0.605 | 0.01114 | -0.0799 | 54.3088
2.5 | 0.6555 | 0.01144 | -0.0792 | 57.299
3 | 0.7053 | 0.01174 | -0.0784 | 60.0767
3.5 | 0.7558 | 0.01207 | -0.0777 | 62.6181
4 | 0.8073 | 0.0122 | -0.0769 | 66.1721
4.5 | 0.8571 | 0.01232 | -0.0757 | 69.5698
5 | 0.9064 | 0.012 | -0.074 | 75.5333
5.5 | 0.9561 | 0.01189 | -0.0725 | 80.4121
6 | 1.0041 | 0.01183 | -0.0709 | 84.8774
6.5 | 1.05 | 0.01181 | -0.0688 | 88.9077
7 | 1.0895 | 0.01217 | -0.0657 | 89.5234
7.5 | 1.0937 | 0.01497 | -0.0578 | 73.0595
8 | 1.0909 | 0.01846 | -0.05 | 59.0953
8.5 | 1.0974 | 0.0212 | -0.0438 | 51.7642
9 | 1.1103 | 0.02395 | -0.0393 | 46.3591
9.5 | 1.1223 | 0.02711 | -0.0354 | 41.398
10 | 1.1399 | 0.03002 | -0.0325 | 37.9714
10.5 | 1.1591 | 0.03311 | -0.029 | 35.0076
11 | 1.1848 | 0.03567 | -0.0266 | 33.2156
11.5 | 1.2197 | 0.03886 | -0.0237 | 31.387
12 | 1.2442 | 0.04174 | -0.0215 | 29.8083
12.5 | 1.2683 | 0.04511 | -0.0193 | 28.1157
13 | 1.2952 | 0.04968 | -0.0172 | 26.0709
13.5 | 1.2911 | 0.05572 | -0.0143 | 23.1712
14 | 1.2785 | 0.06226 | -0.0121 | 20.5349
14.5 | 1.2543 | 0.07067 | -0.0109 | 17.7487
15 | 1.2191 | 0.08084 | -0.0113 | 15.0804
15.5 | 1.1754 | 0.09322 | -0.0143 | 12.6089
16 | 1.1266 | 0.10827 | -0.0206 | 10.4055
16.5 | 1.0751 | 0.1267 | -0.031 | 8.4854
17 | 1.0254 | 0.14845 | -0.0441 | 6.9074
17.5 | 0.9411 | 0.20168 | -0.0718 | 4.6663
18 | 0.9524 | 0.20987 | -0.0731 | 4.538

## 19. Re 250k Mach 0.10 (1)
BIGFOIL.COM POLAR EXPORT
GA 37A412
GA 37A412 |  |  |  | Cl Max: | 1.267 | at alpha= | 8.5 | deg
JavaFoil+Calcfoil stall+Eppler ext transition |  |  |  | L/D Max: | 89.883 | at alpha= | 6 | deg
Re: | 250000 |  |  | Cd Min: | 0.00889 | at alpha= | 0 | deg
Mach: | 0.1 |  |  | Cl=0 at alpha= | -2.9917 | deg
|  |  |  | @ Cl=0.1, Cd= | 0.011331
|  |  |  | @ Cl=0.4, Cd= | 0.0089254
|  |  |  | @ Cl=0.6, Cd= | 0.0092785
alpha (deg) | Cl | Cd | Cm | Cl/Cd
-16.5 | -0.378 | 0.16596 | -0.014 | -2.276
-16 | -0.393 | 0.15734 | -0.015 | -2.497
-15.5 | -0.408 | 0.14913 | -0.015 | -2.733
-15 | -0.422 | 0.14809 | -0.015 | -2.848
-14.5 | -0.435 | 0.14115 | -0.015 | -3.084
-14 | -0.448 | 0.13522 | -0.015 | -3.311
-13.5 | -0.459 | 0.12687 | -0.016 | -3.616
-13 | -0.468 | 0.11802 | -0.016 | -3.967
-12.5 | -0.476 | 0.10896 | -0.016 | -4.365
-12 | -0.48 | 0.10159 | -0.016 | -4.729
-11.5 | -0.483 | 0.09488 | -0.016 | -5.086
-11 | -0.482 | 0.08859 | -0.016 | -5.436
-10.5 | -0.477 | 0.0818 | -0.017 | -5.836
-10 | -0.469 | 0.07616 | -0.017 | -6.163
-9.5 | -0.458 | 0.07323 | -0.017 | -6.247
-9 | -0.442 | 0.06678 | -0.018 | -6.615
-8.5 | -0.422 | 0.06206 | -0.018 | -6.799
-8 | -0.398 | 0.05774 | -0.018 | -6.896
-7.5 | -0.371 | 0.05578 | -0.018 | -6.643
-7 | -0.339 | 0.05208 | -0.018 | -6.516
-6.5 | -0.305 | 0.04853 | -0.019 | -6.282
-6 | -0.267 | 0.04558 | -0.02 | -5.867
-5.5 | -0.227 | 0.04299 | -0.02 | -5.286
-5 | -0.185 | 0.04036 | -0.021 | -4.581
-4.5 | -0.141 | 0.03836 | -0.021 | -3.668
-4 | -0.095 | 0.0369 | -0.022 | -2.575
-3.5 | -0.048 | 0.03512 | -0.024 | -1.373
-3 | -0.001 | 0.01175 | -0.06 | -0.052
-2.5 | 0.059 | 0.01157 | -0.061 | 5.11
-2 | 0.119 | 0.01122 | -0.062 | 10.63
-1.5 | 0.18 | 0.01113 | -0.063 | 16.141
-1 | 0.24 | 0.00952 | -0.063 | 25.231
-0.5 | 0.301 | 0.00892 | -0.064 | 33.701
0 | 0.364 | 0.00889 | -0.065 | 40.933
0.5 | 0.425 | 0.00895 | -0.066 | 47.434
1 | 0.485 | 0.00906 | -0.067 | 53.556
1.5 | 0.546 | 0.00919 | -0.068 | 59.44
2 | 0.607 | 0.00929 | -0.069 | 65.331
2.5 | 0.668 | 0.00947 | -0.07 | 70.537
3 | 0.728 | 0.00968 | -0.071 | 75.258
3.5 | 0.787 | 0.00992 | -0.071 | 79.35
4 | 0.846 | 0.01019 | -0.072 | 83.01
4.5 | 0.905 | 0.01089 | -0.073 | 83.03
5 | 0.962 | 0.01124 | -0.074 | 85.593
5.5 | 1.018 | 0.01155 | -0.075 | 88.172
6 | 1.073 | 0.01194 | -0.076 | 89.883
6.5 | 1.126 | 0.01892 | -0.077 | 59.498
7 | 1.151 | 0.02008 | -0.076 | 57.313
7.5 | 1.193 | 0.02113 | -0.077 | 56.467
8 | 1.232 | 0.0223 | -0.077 | 55.25
8.5 | 1.267 | 0.02291 | -0.078 | 55.326
9 | 1.079 | 0.05859 | -0.033 | 18.415
9.5 | 1.104 | 0.0629 | -0.032 | 17.559
10 | 1.127 | 0.06791 | -0.032 | 16.594
10.5 | 1.14 | 0.07204 | -0.032 | 15.82
11 | 1.144 | 0.07846 | -0.032 | 14.585
11.5 | 1.143 | 0.08313 | -0.032 | 13.743
12 | 1.135 | 0.08986 | -0.032 | 12.626
12.5 | 1.12 | 0.09615 | -0.032 | 11.653
13 | 1.101 | 0.1021 | -0.032 | 10.779
13.5 | 1.076 | 0.10949 | -0.032 | 9.823

## 20. Re 250k Mach 0.10 (2)
BIGFOIL.COM POLAR EXPORT
GA 37A412
GA 37A412 |  |  |  | Cl Max: | 1.2897 | at alpha= | 13 | deg
XFOIL ncrit=9 |  |  |  | L/D Max: | 88.9048 | at alpha= | 6.5 | deg
Re: | 250000 |  |  | Cd Min: | 0.21119 | at alpha= | 18 | deg
Mach: | 0.1 |  |  | Cl=0 at alpha= | -3.2132 | deg
|  |  |  | @ Cl=0.1, Cd= | 0.011258
|  |  |  | @ Cl=0.4, Cd= | 0.01036
|  |  |  | @ Cl=0.6, Cd= | 0.011148
alpha (deg) | Cl | Cd | Cm | Cl/Cd
-5 | -0.1843 | 0.02419 | -0.0775 | -7.6189
-4.5 | -0.1346 | 0.01992 | -0.076 | -6.757
-4 | -0.0817 | 0.01732 | -0.0748 | -4.7171
-3.5 | -0.0292 | 0.01561 | -0.0739 | -1.8706
-3 | 0.0217 | 0.01428 | -0.0729 | 1.5196
-2.5 | 0.0727 | 0.01317 | -0.072 | 5.5201
-2 | 0.1094 | 0.0106 | -0.0695 | 10.3208
-1.5 | 0.1529 | 0.01001 | -0.0659 | 15.2747
-1 | 0.2183 | 0.01012 | -0.0661 | 21.5711
-0.5 | 0.3361 | 0.01036 | -0.0784 | 32.4421
0 | 0.4095 | 0.01036 | -0.083 | 39.527
0.5 | 0.4589 | 0.01051 | -0.0825 | 43.6632
1 | 0.5084 | 0.01068 | -0.0818 | 47.603
1.5 | 0.5583 | 0.01094 | -0.0811 | 51.0329
2 | 0.6084 | 0.01119 | -0.0803 | 54.37
2.5 | 0.6586 | 0.01151 | -0.0796 | 57.2198
3 | 0.7092 | 0.0118 | -0.0788 | 60.1017
3.5 | 0.7593 | 0.01216 | -0.078 | 62.4424
4 | 0.8122 | 0.01227 | -0.0772 | 66.194
4.5 | 0.8621 | 0.01239 | -0.076 | 69.5803
5 | 0.9111 | 0.01206 | -0.0741 | 75.5473
5.5 | 0.9617 | 0.01194 | -0.0727 | 80.5444
6 | 1.0095 | 0.01188 | -0.0709 | 84.9747
6.5 | 1.0553 | 0.01187 | -0.0687 | 88.9048
7 | 1.0934 | 0.01231 | -0.0652 | 88.8221
7.5 | 1.0935 | 0.01539 | -0.0568 | 71.0526
8 | 1.09 | 0.0188 | -0.0489 | 57.9787
8.5 | 1.097 | 0.0216 | -0.0428 | 50.787
9 | 1.1095 | 0.02448 | -0.0385 | 45.3227
9.5 | 1.1216 | 0.02771 | -0.0347 | 40.4764
10 | 1.1385 | 0.03074 | -0.0316 | 37.0364
10.5 | 1.1592 | 0.03377 | -0.0282 | 34.3263
11 | 1.185 | 0.03639 | -0.0257 | 32.5639
11.5 | 1.2201 | 0.03964 | -0.0227 | 30.7795
12 | 1.244 | 0.04271 | -0.0204 | 29.1267
12.5 | 1.2666 | 0.04635 | -0.0181 | 27.3269
13 | 1.2897 | 0.05154 | -0.0158 | 25.0233
13.5 | 1.2794 | 0.05787 | -0.013 | 22.1082
14 | 1.262 | 0.06497 | -0.0112 | 19.4243
14.5 | 1.2338 | 0.07397 | -0.0106 | 16.6797
15 | 1.1962 | 0.08478 | -0.0119 | 14.1095
15.5 | 1.1521 | 0.09785 | -0.016 | 11.7741
16 | 1.1045 | 0.11365 | -0.0236 | 9.7184
16.5 | 1.055 | 0.13284 | -0.0349 | 7.9419
17 | 1.0154 | 0.15324 | -0.0472 | 6.6262
17.5 | 0.9413 | 0.20327 | -0.0729 | 4.6308
18 | 0.9539 | 0.21119 | -0.0739 | 4.5168

## 21. Re 250k Mach 0.25 (1)
BIGFOIL.COM POLAR EXPORT
GA 37A412
GA 37A412 |  |  |  | Cl Max: | 1.248 | at alpha= | 8 | deg
JavaFoil+Calcfoil stall+Eppler ext transition |  |  |  | L/D Max: | 89.198 | at alpha= | 6 | deg
Re: | 250000 |  |  | Cd Min: | 0.00897 | at alpha= | -0.5 | deg
Mach: | 0.25 |  |  | Cl=0 at alpha= | -2.9919 | deg
|  |  |  | @ Cl=0.1, Cd= | 0.01159
|  |  |  | @ Cl=0.4, Cd= | 0.0090252
|  |  |  | @ Cl=0.6, Cd= | 0.0093543
alpha (deg) | Cl | Cd | Cm | Cl/Cd
-14.5 | -0.067 | 0.14804 | -0.016 | -0.45
-14 | -0.124 | 0.14014 | -0.017 | -0.887
-13.5 | -0.189 | 0.12921 | -0.017 | -1.465
-13 | -0.236 | 0.11871 | -0.017 | -1.99
-12.5 | -0.276 | 0.11089 | -0.017 | -2.49
-12 | -0.311 | 0.11934 | -0.017 | -2.604
-11.5 | -0.34 | 0.11376 | -0.017 | -2.993
-11 | -0.365 | 0.10376 | -0.018 | -3.515
-10.5 | -0.383 | 0.0907 | -0.018 | -4.227
-10 | -0.396 | 0.08453 | -0.018 | -4.683
-9.5 | -0.402 | 0.07903 | -0.018 | -5.084
-9 | -0.401 | 0.07063 | -0.018 | -5.681
-8.5 | -0.394 | 0.0666 | -0.018 | -5.915
-8 | -0.38 | 0.06093 | -0.019 | -6.239
-7.5 | -0.36 | 0.05951 | -0.018 | -6.052
-7 | -0.335 | 0.0549 | -0.019 | -6.095
-6.5 | -0.304 | 0.04997 | -0.019 | -6.082
-6 | -0.269 | 0.04655 | -0.02 | -5.775
-5.5 | -0.23 | 0.04398 | -0.02 | -5.229
-5 | -0.188 | 0.04107 | -0.021 | -4.579
-4.5 | -0.144 | 0.03884 | -0.022 | -3.697
-4 | -0.097 | 0.03686 | -0.022 | -2.637
-3.5 | -0.049 | 0.03542 | -0.023 | -1.394
-3 | -0.001 | 0.03404 | -0.026 | -0.015
-2.5 | 0.061 | 0.01166 | -0.062 | 5.206
-2 | 0.122 | 0.01155 | -0.063 | 10.602
-1.5 | 0.185 | 0.01118 | -0.064 | 16.501
-1 | 0.247 | 0.00958 | -0.065 | 25.748
-0.5 | 0.309 | 0.00897 | -0.066 | 34.444
0 | 0.374 | 0.009 | -0.067 | 41.526
0.5 | 0.436 | 0.00906 | -0.068 | 48.171
1 | 0.499 | 0.00916 | -0.069 | 54.466
1.5 | 0.561 | 0.00928 | -0.07 | 60.454
2 | 0.624 | 0.0094 | -0.071 | 66.328
2.5 | 0.686 | 0.00958 | -0.072 | 71.623
3 | 0.749 | 0.00982 | -0.073 | 76.195
3.5 | 0.808 | 0.01009 | -0.073 | 80.146
4 | 0.869 | 0.01039 | -0.074 | 83.636
4.5 | 0.929 | 0.01117 | -0.075 | 83.176
5 | 0.988 | 0.01154 | -0.076 | 85.569
5.5 | 1.045 | 0.01189 | -0.077 | 87.888
6 | 1.1 | 0.01234 | -0.078 | 89.198
6.5 | 1.128 | 0.02001 | -0.077 | 56.354
7 | 1.172 | 0.02109 | -0.078 | 55.563
7.5 | 1.212 | 0.02231 | -0.078 | 54.336
8 | 1.248 | 0.02359 | -0.079 | 52.889
8.5 | 1.064 | 0.056 | -0.034 | 18.995
9 | 1.088 | 0.06022 | -0.033 | 18.068
9.5 | 1.107 | 0.06545 | -0.032 | 16.915
10 | 1.121 | 0.0706 | -0.032 | 15.885
10.5 | 1.121 | 0.07712 | -0.032 | 14.54
11 | 1.108 | 0.08302 | -0.032 | 13.345
11.5 | 1.084 | 0.08919 | -0.032 | 12.152
12 | 1.049 | 0.09864 | -0.031 | 10.635
12.5 | 1.004 | 0.10737 | -0.031 | 9.346
13 | 0.948 | 0.11609 | -0.032 | 8.167

## 22. Re 250k Mach 0.25 (2)
BIGFOIL.COM POLAR EXPORT
GA 37A412
GA 37A412 |  |  |  | Cl Max: | 1.2385 | at alpha= | 12.5 | deg
XFOIL ncrit=9 |  |  |  | L/D Max: | 88.7715 | at alpha= | 6.5 | deg
Re: | 250000 |  |  | Cd Min: | 0.24751 | at alpha= | -20 | deg
Mach: | 0.25 |  |  | Cl=0 at alpha= | -3.2178 | deg
|  |  |  | @ Cl=0.1, Cd= | 0.012229
|  |  |  | @ Cl=0.4, Cd= | 0.010635
|  |  |  | @ Cl=0.6, Cd= | 0.011395
alpha (deg) | Cl | Cd | Cm | Cl/Cd
-20 | -0.6576 | 0.24751 | 0.035 | -2.6569
-19.5 | -0.6374 | 0.23938 | 0.0327 | -2.6627
-19 | -0.6188 | 0.23296 | 0.0288 | -2.6562
-18.5 | -0.6002 | 0.22644 | 0.0246 | -2.6506
-18 | -0.5817 | 0.21976 | 0.0201 | -2.647
-17.5 | -0.5666 | 0.2142 | 0.0139 | -2.6452
-16.5 | -0.5302 | 0.19888 | 0.0077 | -2.6659
-16 | -0.5123 | 0.19226 | 0.0046 | -2.6646
-15.5 | -0.4954 | 0.18556 | 0.0011 | -2.6698
-15 | -0.4794 | 0.17866 | -0.0027 | -2.6833
-14.5 | -0.4715 | 0.17291 | -0.0093 | -2.7269
-14 | -0.4608 | 0.16502 | -0.0132 | -2.7924
-13.5 | -0.4376 | 0.15718 | -0.0134 | -2.7841
-13 | -0.4231 | 0.15046 | -0.0161 | -2.812
-12.5 | -0.4102 | 0.14353 | -0.0193 | -2.8579
-12 | -0.4008 | 0.13647 | -0.0236 | -2.9369
-11.5 | -0.3997 | 0.12946 | -0.031 | -3.0874
-11 | -0.3936 | 0.12064 | -0.0351 | -3.2626
-10.5 | -0.3737 | 0.11374 | -0.0338 | -3.2856
-10 | -0.3613 | 0.10707 | -0.0363 | -3.3744
-9.5 | -0.353 | 0.09984 | -0.0404 | -3.5357
-9 | -0.3568 | 0.09122 | -0.052 | -3.9114
-8.5 | -0.339 | 0.07985 | -0.0618 | -4.2455
-8 | -0.3186 | 0.07307 | -0.0654 | -4.3602
-7.5 | -0.3187 | 0.06438 | -0.0736 | -4.9503
-7 | -0.3127 | 0.05516 | -0.0826 | -5.669
-6.5 | -0.2988 | 0.0461 | -0.0843 | -6.4816
-6 | -0.2664 | 0.04095 | -0.0841 | -6.5055
-5.5 | -0.2328 | 0.03501 | -0.0838 | -6.6495
-4.5 | -0.1387 | 0.02155 | -0.0791 | -6.4362
-4 | -0.0848 | 0.01831 | -0.0777 | -4.6313
-3.5 | -0.0294 | 0.01654 | -0.0766 | -1.7775
-3 | 0.0227 | 0.01476 | -0.0755 | 1.5379
-2.5 | 0.0754 | 0.01371 | -0.0746 | 5.4996
-2 | 0.1171 | 0.0112 | -0.0725 | 10.4554
-1.5 | 0.1586 | 0.01031 | -0.0686 | 15.3831
-1 | 0.2183 | 0.01031 | -0.0671 | 21.1736
-0.5 | 0.3346 | 0.01062 | -0.0783 | 31.5066
0 | 0.4241 | 0.01064 | -0.0856 | 39.859
0.5 | 0.4737 | 0.01079 | -0.085 | 43.9018
1 | 0.5249 | 0.01098 | -0.0842 | 47.8051
1.5 | 0.5749 | 0.01126 | -0.0833 | 51.0568
2 | 0.627 | 0.01154 | -0.0825 | 54.3328
2.5 | 0.6772 | 0.01189 | -0.0815 | 56.9554
3 | 0.7299 | 0.01222 | -0.0807 | 59.73
3.5 | 0.7809 | 0.01257 | -0.0796 | 62.1241
4 | 0.8326 | 0.01278 | -0.0783 | 65.1487
4.5 | 0.8855 | 0.0129 | -0.0771 | 68.6434
5 | 0.9397 | 0.01235 | -0.0752 | 76.0891
5.5 | 0.9894 | 0.01231 | -0.0732 | 80.3737
6 | 1.0387 | 0.01218 | -0.071 | 85.2791
6.5 | 1.0839 | 0.01221 | -0.0679 | 88.7715
7 | 1.1034 | 0.01371 | -0.0611 | 80.4814
7.5 | 1.0898 | 0.01749 | -0.0511 | 62.3099
8 | 1.0846 | 0.0209 | -0.0433 | 51.8947
8.5 | 1.0919 | 0.02425 | -0.0384 | 45.0268
9 | 1.1039 | 0.02765 | -0.0345 | 39.9241
9.5 | 1.1179 | 0.03109 | -0.0308 | 35.9569
10 | 1.1334 | 0.03453 | -0.0272 | 32.8236
10.5 | 1.1607 | 0.03738 | -0.0238 | 31.0514
11 | 1.1869 | 0.04041 | -0.021 | 29.3714
11.5 | 1.2184 | 0.04443 | -0.0175 | 27.4229
12 | 1.2324 | 0.04894 | -0.0147 | 25.1819
12.5 | 1.2385 | 0.05449 | -0.0121 | 22.7289
13 | 1.2326 | 0.06106 | -0.0102 | 20.1867
13.5 | 1.2147 | 0.06933 | -0.0091 | 17.5206
14 | 1.1787 | 0.08009 | -0.0097 | 14.7172
14.5 | 1.1407 | 0.09155 | -0.013 | 12.4599
15 | 1.1016 | 0.10495 | -0.0187 | 10.4964
16 | 0.9289 | 0.17968 | -0.0606 | 5.1697
16.5 | 0.9378 | 0.18846 | -0.0621 | 4.9761
17 | 0.9299 | 0.20425 | -0.0755 | 4.5528
17.5 | 0.9452 | 0.21119 | -0.0786 | 4.4756

## 23. Re 250k Mach 0.50 (1)
BIGFOIL.COM POLAR EXPORT
GA 37A412
GA 37A412 |  |  |  | Cl Max: | 1.275 | at alpha= | 20 | deg
JavaFoil+Calcfoil stall+Eppler ext transition |  |  |  | L/D Max: | 84.254 | at alpha= | 4 | deg
Re: | 250000 |  |  | Cd Min: | 0.00951 | at alpha= | 0 | deg
Mach: | 0.5 |  |  | Cl=0 at alpha= | -2.9911 | deg
|  |  |  | @ Cl=0.1, Cd= | 0.021848
|  |  |  | @ Cl=0.4, Cd= | 0.0096481
|  |  |  | @ Cl=0.6, Cd= | 0.009844
alpha (deg) | Cl | Cd | Cm | Cl/Cd
-20 | -0.928 | 0.26735 | -0.021 | -3.473
-19.5 | -0.902 | 0.2648 | -0.021 | -3.408
-19 | -0.877 | 0.24628 | -0.022 | -3.562
-18.5 | -0.847 | 0.2375 | -0.021 | -3.568
-18 | -0.82 | 0.23163 | -0.021 | -3.539
-17.5 | -0.793 | 0.22279 | -0.021 | -3.56
-17 | -0.767 | 0.22139 | -0.021 | -3.462
-16.5 | -0.74 | 0.21609 | -0.021 | -3.424
-16 | -0.713 | 0.20658 | -0.022 | -3.453
-15.5 | -0.687 | 0.19754 | -0.022 | -3.476
-15 | -0.66 | 0.19255 | -0.022 | -3.427
-14.5 | -0.633 | 0.19147 | -0.023 | -3.306
-14 | -0.606 | 0.18437 | -0.023 | -3.287
-13.5 | -0.579 | 0.18016 | -0.024 | -3.215
-13 | -0.551 | 0.16321 | -0.023 | -3.378
-12.5 | -0.523 | 0.15753 | -0.022 | -3.323
-12 | -0.496 | 0.15042 | -0.022 | -3.299
-11.5 | -0.469 | 0.1472 | -0.023 | -3.187
-11 | -0.442 | 0.14401 | -0.023 | -3.069
-10.5 | -0.415 | 0.14262 | -0.023 | -2.908
-10 | -0.387 | 0.13971 | -0.024 | -2.773
-9.5 | -0.36 | 0.13526 | -0.024 | -2.662
-9 | -0.332 | 0.11872 | -0.023 | -2.799
-8.5 | -0.305 | 0.12341 | -0.023 | -2.47
-8 | -0.277 | 0.10909 | -0.024 | -2.542
-7.5 | -0.25 | 0.09661 | -0.025 | -2.586
-7 | -0.222 | 0.06677 | -0.024 | -3.326
-6.5 | -0.194 | 0.05826 | -0.024 | -3.338
-6 | -0.167 | 0.06762 | -0.023 | -2.466
-5.5 | -0.139 | 0.05356 | -0.023 | -2.596
-5 | -0.181 | 0.04939 | -0.023 | -3.658
-4.5 | -0.149 | 0.04292 | -0.023 | -3.483
-4 | -0.105 | 0.03935 | -0.024 | -2.661
-3.5 | -0.054 | 0.03669 | -0.025 | -1.475
-3 | -0.001 | 0.03517 | -0.026 | -0.016
-2.5 | 0.055 | 0.03379 | -0.029 | 1.616
-2 | 0.137 | 0.01203 | -0.071 | 11.351
-1.5 | 0.206 | 0.01195 | -0.072 | 17.244
-1 | 0.276 | 0.0101 | -0.073 | 27.287
-0.5 | 0.345 | 0.01007 | -0.074 | 34.303
0 | 0.418 | 0.00951 | -0.075 | 43.956
0.5 | 0.488 | 0.0096 | -0.076 | 50.828
1 | 0.558 | 0.00973 | -0.077 | 57.309
1.5 | 0.628 | 0.00992 | -0.078 | 63.235
2 | 0.697 | 0.01014 | -0.079 | 68.778
2.5 | 0.767 | 0.01038 | -0.08 | 73.876
3 | 0.837 | 0.01074 | -0.081 | 77.922
3.5 | 0.903 | 0.01111 | -0.082 | 81.276
4 | 0.97 | 0.01151 | -0.083 | 84.254
4.5 | 1.014 | 0.0127 | -0.082 | 79.796
5 | 1.07 | 0.01338 | -0.083 | 79.95
5.5 | 1.123 | 0.01418 | -0.084 | 79.161
6 | 1.168 | 0.02303 | -0.084 | 50.74
6.5 | 1.206 | 0.02477 | -0.085 | 48.669
7 | 1.03 | 0.04908 | -0.036 | 20.98
7.5 | 1.033 | 0.05447 | -0.034 | 18.97
8 | 0.998 | 0.06134 | -0.033 | 16.267
8.5 | 0.639 | 0.07128 | -0.033 | 8.958
9 | 0.666 | 0.10606 | -0.036 | 6.283
9.5 | 0.694 | 0.12664 | -0.035 | 5.478
10 | 0.722 | 0.12923 | -0.038 | 5.584
10.5 | 0.749 | 0.13295 | -0.039 | 5.633
11 | 0.777 | 0.15266 | -0.042 | 5.091
11.5 | 0.804 | 0.15581 | -0.043 | 5.162
12 | 0.832 | 0.15603 | -0.043 | 5.33
12.5 | 0.859 | 0.16921 | -0.044 | 5.077
13 | 0.889 | 0.18029 | -0.051 | 4.932
13.5 | 0.916 | 0.19326 | -0.05 | 4.739
14 | 0.943 | 0.19584 | -0.051 | 4.815
14.5 | 0.97 | 0.1992 | -0.052 | 4.869
15 | 0.997 | 0.20445 | -0.053 | 4.878
15.5 | 1.025 | 0.21192 | -0.054 | 4.835
16 | 1.052 | 0.22213 | -0.056 | 4.738
16.5 | 1.085 | 0.23957 | -0.061 | 4.528
17 | 1.11 | 0.24193 | -0.061 | 4.588
17.5 | 1.137 | 0.24309 | -0.061 | 4.675
18 | 1.163 | 0.25111 | -0.062 | 4.633
18.5 | 1.19 | 0.25244 | -0.063 | 4.714
19 | 1.217 | 0.26645 | -0.064 | 4.567
19.5 | 1.247 | 0.27677 | -0.067 | 4.505
20 | 1.275 | 0.28775 | -0.069 | 4.432

## 24. Re 250k Mach 0.50 (2)
BIGFOIL.COM POLAR EXPORT
GA 37A412
GA 37A412 |  |  |  | Cl Max: | 1.1486 | at alpha= | 6 | deg
XFOIL ncrit=9 |  |  |  | L/D Max: | 82.5737 | at alpha= | 6 | deg
Re: | 250000 |  |  | Cd Min: | 0.26669 | at alpha= | -20 | deg
Mach: | 0.5 |  |  | Cl=0 at alpha= | -3.2138 | deg
|  |  |  | @ Cl=0.1, Cd= | 0.015433
|  |  |  | @ Cl=0.4, Cd= | 0.011955
|  |  |  | @ Cl=0.6, Cd= | 0.012661
alpha (deg) | Cl | Cd | Cm | Cl/Cd
-20 | -0.7019 | 0.26669 | 0.0433 | -2.6319
-19.5 | -0.6788 | 0.25888 | 0.0382 | -2.6221
-19 | -0.6555 | 0.25095 | 0.0329 | -2.6121
-18.5 | -0.6332 | 0.24414 | 0.026 | -2.5936
-18 | -0.6122 | 0.23661 | 0.0203 | -2.5874
-17.5 | -0.5874 | 0.22705 | 0.0174 | -2.5871
-17 | -0.5649 | 0.21937 | 0.0131 | -2.5751
-16.5 | -0.5425 | 0.21173 | 0.0086 | -2.5622
-16 | -0.5206 | 0.20407 | 0.0039 | -2.5511
-15.5 | -0.5023 | 0.19772 | -0.0028 | -2.5405
-14.5 | -0.4588 | 0.1808 | -0.0095 | -2.5376
-14 | -0.4381 | 0.17346 | -0.013 | -2.5257
-13.5 | -0.4188 | 0.16603 | -0.0171 | -2.5224
-13 | -0.4051 | 0.15961 | -0.0233 | -2.5381
-12.5 | -0.3984 | 0.15377 | -0.0296 | -2.5909
-12 | -0.3715 | 0.14343 | -0.0302 | -2.5901
-11.5 | -0.3514 | 0.136 | -0.0323 | -2.5838
-11 | -0.3353 | 0.12888 | -0.0357 | -2.6016
-10.5 | -0.3231 | 0.12182 | -0.0406 | -2.6523
-10 | -0.3217 | 0.11546 | -0.05 | -2.7862
-9.5 | -0.2888 | 0.10595 | -0.0514 | -2.7258
-9 | -0.2656 | 0.09826 | -0.0568 | -2.703
-8.5 | -0.2606 | 0.09154 | -0.0607 | -2.8468
-8 | -0.2655 | 0.08409 | -0.0715 | -3.1573
-7.5 | -0.2522 | 0.07647 | -0.0685 | -3.298
-7 | -0.2401 | 0.06994 | -0.0708 | -3.4329
-6.5 | -0.2358 | 0.06151 | -0.0805 | -3.8335
-6 | -0.2357 | 0.0516 | -0.0919 | -4.5678
-5.5 | -0.2109 | 0.04521 | -0.0925 | -4.6649
-5 | -0.1854 | 0.03847 | -0.0946 | -4.8193
-4.5 | -0.1411 | 0.02892 | -0.093 | -4.879
-4 | -0.093 | 0.02362 | -0.0911 | -3.9373
-3.5 | -0.0352 | 0.01991 | -0.089 | -1.768
-3 | 0.0263 | 0.01741 | -0.0873 | 1.5106
-2.5 | 0.0868 | 0.01571 | -0.0856 | 5.5251
-2 | 0.1445 | 0.0145 | -0.084 | 9.9655
-1.5 | 0.1899 | 0.01211 | -0.0811 | 15.6813
-1 | 0.2365 | 0.01149 | -0.0762 | 20.5831
-0.5 | 0.3226 | 0.01172 | -0.0773 | 27.5256
0 | 0.4411 | 0.01208 | -0.0884 | 36.5149
0.5 | 0.5393 | 0.01218 | -0.0958 | 44.2775
1 | 0.5894 | 0.01261 | -0.094 | 46.7407
1.5 | 0.646 | 0.01288 | -0.0926 | 50.1553
2 | 0.6955 | 0.0135 | -0.0903 | 51.5185
2.5 | 0.7527 | 0.01394 | -0.0887 | 53.9957
3 | 0.8051 | 0.01455 | -0.0864 | 55.3333
3.5 | 0.8592 | 0.01514 | -0.0841 | 56.7503
4 | 0.9196 | 0.01533 | -0.0821 | 59.987
4.5 | 0.98 | 0.01539 | -0.0798 | 63.6777
5 | 1.0444 | 0.01446 | -0.0766 | 72.2268
5.5 | 1.1016 | 0.01411 | -0.0726 | 78.0723
6 | 1.1486 | 0.01391 | -0.0667 | 82.5737
6.5 | 1.1354 | 0.01617 | -0.0534 | 70.2165
7 | 1.0963 | 0.02145 | -0.0426 | 51.1096
7.5 | 1.0797 | 0.02711 | -0.0367 | 39.8266
8 | 1.0773 | 0.0322 | -0.0322 | 33.4565
8.5 | 1.0799 | 0.03704 | -0.0277 | 29.155
9 | 1.0934 | 0.04116 | -0.0234 | 26.5646
9.5 | 1.1124 | 0.04505 | -0.0182 | 24.6926
10 | 1.1327 | 0.04945 | -0.0139 | 22.906
10.5 | 1.1375 | 0.05564 | -0.0104 | 20.4439
11 | 1.1273 | 0.06385 | -0.0089 | 17.6554

## 25. Re 500k Mach 0.00 (1)
BIGFOIL.COM POLAR EXPORT
GA 37A412
GA 37A412 |  |  |  | Cl Max: | 1.366 | at alpha= | 10.5 | deg
JavaFoil+Calcfoil stall+Eppler ext transition |  |  |  | L/D Max: | 115.285 | at alpha= | 6 | deg
Re: | 500000 |  |  | Cd Min: | 0.007 | at alpha= | 0 | deg
Mach: | 0 |  |  | Cl=0 at alpha= | -2.9917 | deg
|  |  |  | @ Cl=0.1, Cd= | 0.0096412
|  |  |  | @ Cl=0.4, Cd= | 0.0070443
|  |  |  | @ Cl=0.6, Cd= | 0.0072561
alpha (deg) | Cl | Cd | Cm | Cl/Cd
-17 | -0.408 | 0.15097 | -0.014 | -2.704
-16.5 | -0.421 | 0.14673 | -0.015 | -2.871
-16 | -0.434 | 0.13743 | -0.015 | -3.159
-15.5 | -0.446 | 0.13188 | -0.015 | -3.385
-15 | -0.458 | 0.12275 | -0.015 | -3.731
-14.5 | -0.469 | 0.11744 | -0.016 | -3.992
-14 | -0.478 | 0.11183 | -0.016 | -4.277
-13.5 | -0.486 | 0.10564 | -0.016 | -4.605
-13 | -0.493 | 0.09861 | -0.016 | -4.998
-12.5 | -0.497 | 0.09738 | -0.016 | -5.105
-12 | -0.499 | 0.0919 | -0.017 | -5.431
-11.5 | -0.498 | 0.08622 | -0.017 | -5.781
-11 | -0.495 | 0.08216 | -0.017 | -6.024
-10.5 | -0.488 | 0.07423 | -0.017 | -6.574
-10 | -0.478 | 0.06988 | -0.017 | -6.837
-9.5 | -0.464 | 0.06726 | -0.017 | -6.896
-9 | -0.446 | 0.0621 | -0.018 | -7.187
-8.5 | -0.425 | 0.0573 | -0.018 | -7.417
-8 | -0.4 | 0.05374 | -0.018 | -7.445
-7.5 | -0.372 | 0.05222 | -0.019 | -7.115
-7 | -0.34 | 0.04876 | -0.019 | -6.967
-6.5 | -0.305 | 0.04573 | -0.019 | -6.663
-6 | -0.267 | 0.04285 | -0.02 | -6.229
-5.5 | -0.227 | 0.04064 | -0.021 | -5.579
-5 | -0.184 | 0.03831 | -0.022 | -4.813
-4.5 | -0.14 | 0.03648 | -0.023 | -3.844
-4 | -0.095 | 0.03516 | -0.023 | -2.691
-3.5 | -0.059 | 0.01002 | -0.059 | -5.922
-3 | -0.001 | 0.01005 | -0.059 | -0.06
-2.5 | 0.059 | 0.00973 | -0.06 | 6.045
-2 | 0.119 | 0.0096 | -0.061 | 12.371
-1.5 | 0.179 | 0.00945 | -0.062 | 18.913
-1 | 0.239 | 0.00793 | -0.063 | 30.146
-0.5 | 0.299 | 0.00704 | -0.064 | 42.482
0 | 0.362 | 0.007 | -0.065 | 51.712
0.5 | 0.422 | 0.00707 | -0.066 | 59.764
1 | 0.483 | 0.00708 | -0.067 | 68.185
1.5 | 0.543 | 0.0072 | -0.068 | 75.498
2 | 0.604 | 0.00726 | -0.068 | 83.129
2.5 | 0.664 | 0.00736 | -0.069 | 90.264
3 | 0.725 | 0.00752 | -0.07 | 96.327
3.5 | 0.783 | 0.00773 | -0.071 | 101.28
4 | 0.842 | 0.00791 | -0.072 | 106.411
4.5 | 0.9 | 0.00848 | -0.073 | 106.174
5 | 0.957 | 0.00873 | -0.074 | 109.637
5.5 | 1.014 | 0.00896 | -0.075 | 113.132
6 | 1.068 | 0.00927 | -0.076 | 115.285
6.5 | 1.121 | 0.01628 | -0.077 | 68.827
7 | 1.171 | 0.0171 | -0.077 | 68.464
7.5 | 1.218 | 0.0179 | -0.078 | 68.067
8 | 1.263 | 0.01871 | -0.079 | 67.488
8.5 | 1.274 | 0.01966 | -0.078 | 64.809
9 | 1.306 | 0.02087 | -0.079 | 62.606
9.5 | 1.335 | 0.02207 | -0.079 | 60.475
10 | 1.358 | 0.02346 | -0.08 | 57.885
10.5 | 1.366 | 0.0248 | -0.08 | 55.073
11 | 1.151 | 0.07273 | -0.038 | 15.822
11.5 | 1.15 | 0.07762 | -0.035 | 14.817
12 | 1.145 | 0.08289 | -0.035 | 13.818
12.5 | 1.134 | 0.08901 | -0.034 | 12.745
13 | 1.119 | 0.09514 | -0.034 | 11.757
13.5 | 1.098 | 0.10083 | -0.034 | 10.887
14 | 1.073 | 0.10796 | -0.033 | 9.938
14.5 | 1.045 | 0.11535 | -0.036 | 9.059
15 | 1.013 | 0.12357 | -0.036 | 8.202
15.5 | 0.979 | 0.13171 | -0.036 | 7.436

## 26. Re 500k Mach 0.00 (2)
BIGFOIL.COM POLAR EXPORT
GA 37A412
GA 37A412 |  |  |  | Cl Max: | 1.3346 | at alpha= | 15.5 | deg
XFOIL ncrit=9 |  |  |  | L/D Max: | 116.551 | at alpha= | 6 | deg
Re: | 500000 |  |  | Cd Min: | 0.24529 | at alpha= | 20 | deg
Mach: | 0 |  |  | Cl=0 at alpha= | -3.1039 | deg
|  |  |  | @ Cl=0.1, Cd= | 0.0094841
|  |  |  | @ Cl=0.4, Cd= | 0.0073
|  |  |  | @ Cl=0.6, Cd= | 0.0075533
alpha (deg) | Cl | Cd | Cm | Cl/Cd
-20 | -0.6487 | 0.24074 | 0.0366 | -2.6946
-19.5 | -0.6316 | 0.23482 | 0.033 | -2.6897
-19 | -0.6143 | 0.22875 | 0.0291 | -2.6855
-18.5 | -0.5971 | 0.22241 | 0.0251 | -2.6847
-18 | -0.5801 | 0.21574 | 0.0212 | -2.6889
-17.5 | -0.5641 | 0.20856 | 0.0159 | -2.7047
-16.5 | -0.5331 | 0.19437 | 0.009 | -2.7427
-16 | -0.517 | 0.18817 | 0.006 | -2.7475
-15.5 | -0.5017 | 0.18173 | 0.0028 | -2.7607
-15 | -0.4871 | 0.17498 | -0.0006 | -2.7837
-14.5 | -0.4738 | 0.1675 | -0.0046 | -2.8287
-14 | -0.4689 | 0.15967 | -0.0107 | -2.9367
-13.5 | -0.459 | 0.15126 | -0.0137 | -3.0345
-13 | -0.4411 | 0.1451 | -0.0145 | -3.04
-12.5 | -0.4283 | 0.13881 | -0.0169 | -3.0855
-12 | -0.4175 | 0.13186 | -0.0199 | -3.1662
-11.5 | -0.4088 | 0.12426 | -0.0235 | -3.2899
-11 | -0.4068 | 0.11473 | -0.0305 | -3.5457
-10.5 | -0.4012 | 0.10596 | -0.0356 | -3.7863
-10 | -0.4003 | 0.09718 | -0.0383 | -4.1192
-9.5 | -0.3894 | 0.09107 | -0.0407 | -4.2758
-9 | -0.3747 | 0.0832 | -0.0471 | -4.5036
-8.5 | -0.3774 | 0.07494 | -0.0521 | -5.036
-8 | -0.3819 | 0.06212 | -0.0668 | -6.1478
-7.5 | -0.3724 | 0.04943 | -0.0747 | -7.5339
-7 | -0.3603 | 0.03926 | -0.0759 | -9.1773
-6.5 | -0.3238 | 0.03563 | -0.076 | -9.0878
-6 | -0.2785 | 0.03292 | -0.0747 | -8.4599
-5.5 | -0.2497 | 0.01833 | -0.0712 | -13.6225
-5 | -0.1988 | 0.01586 | -0.0704 | -12.5347
-4.5 | -0.1462 | 0.01448 | -0.07 | -10.0967
-4 | -0.0934 | 0.01312 | -0.0694 | -7.1189
-3.5 | -0.0427 | 0.0117 | -0.0685 | -3.6496
-3 | 0.0112 | 0.01112 | -0.0683 | 1.0072
-2.5 | 0.0639 | 0.01028 | -0.0678 | 6.216
-2 | 0.1147 | 0.00916 | -0.0674 | 12.5218
-1.5 | 0.1604 | 0.0078 | -0.0662 | 20.5641
-1 | 0.2087 | 0.00728 | -0.0645 | 28.6676
-0.5 | 0.2582 | 0.00702 | -0.0624 | 36.7806
0 | 0.3356 | 0.00722 | -0.0663 | 46.482
0.5 | 0.4161 | 0.00732 | -0.0719 | 56.8443
1 | 0.4956 | 0.00738 | -0.0774 | 67.1545
1.5 | 0.5572 | 0.00747 | -0.0792 | 74.5917
2 | 0.6086 | 0.00757 | -0.0787 | 80.3963
2.5 | 0.66 | 0.00773 | -0.0782 | 85.3816
3 | 0.7114 | 0.00786 | -0.0776 | 90.5089
3.5 | 0.7621 | 0.00798 | -0.0767 | 95.5013
4 | 0.8127 | 0.0081 | -0.0759 | 100.3333
4.5 | 0.861 | 0.00809 | -0.0744 | 106.4277
5 | 0.9108 | 0.00824 | -0.0733 | 110.534
5.5 | 0.9597 | 0.00837 | -0.0721 | 114.6595
6 | 1.007 | 0.00864 | -0.0707 | 116.5509
6.5 | 1.0451 | 0.00957 | -0.0678 | 109.2059
7 | 1.0621 | 0.0122 | -0.0621 | 87.0574
7.5 | 1.0844 | 0.01445 | -0.0576 | 75.045
8 | 1.1126 | 0.01613 | -0.054 | 68.9771
8.5 | 1.1356 | 0.01784 | -0.0494 | 63.6547
9 | 1.1612 | 0.01948 | -0.0458 | 59.6099
9.5 | 1.1828 | 0.02158 | -0.0422 | 54.81
10 | 1.2063 | 0.02373 | -0.0395 | 50.8344
10.5 | 1.215 | 0.02723 | -0.0358 | 44.6199
11 | 1.2398 | 0.02957 | -0.0338 | 41.9276
11.5 | 1.26 | 0.03233 | -0.0317 | 38.9731
12 | 1.2698 | 0.03604 | -0.0288 | 35.2331
12.5 | 1.2871 | 0.03921 | -0.0266 | 32.8258
13 | 1.3043 | 0.04242 | -0.0248 | 30.7473
13.5 | 1.3181 | 0.04599 | -0.0232 | 28.6606
14 | 1.3231 | 0.05073 | -0.02 | 26.0812
14.5 | 1.3309 | 0.0552 | -0.0189 | 24.1105
15 | 1.3344 | 0.0604 | -0.018 | 22.0927
15.5 | 1.3346 | 0.06615 | -0.0179 | 20.1754
16 | 1.333 | 0.0724 | -0.0185 | 18.4116
16.5 | 1.3243 | 0.0798 | -0.0193 | 16.5952
17 | 1.2942 | 0.09079 | -0.0209 | 14.2549
17.5 | 1.2629 | 0.10315 | -0.0252 | 12.2433
18 | 1.2308 | 0.1169 | -0.0315 | 10.5287
18.5 | 1.1924 | 0.13325 | -0.0404 | 8.9486
19 | 1.1457 | 0.15358 | -0.0528 | 7.46
19.5 | 0.9822 | 0.23184 | -0.0918 | 4.2365
20 | 0.99 | 0.24529 | -0.1009 | 4.036

## 27. Re 500k Mach 0.10 (1)
BIGFOIL.COM POLAR EXPORT
GA 37A412
GA 37A412 |  |  |  | Cl Max: | 1.357 | at alpha= | 10 | deg
JavaFoil+Calcfoil stall+Eppler ext transition |  |  |  | L/D Max: | 115.379 | at alpha= | 6 | deg
Re: | 500000 |  |  | Cd Min: | 0.00706 | at alpha= | -0.5 | deg
Mach: | 0.1 |  |  | Cl=0 at alpha= | -2.9917 | deg
|  |  |  | @ Cl=0.1, Cd= | 0.0096445
|  |  |  | @ Cl=0.4, Cd= | 0.0070641
|  |  |  | @ Cl=0.6, Cd= | 0.007252
alpha (deg) | Cl | Cd | Cm | Cl/Cd
-16.5 | -0.378 | 0.14888 | -0.015 | -2.538
-16 | -0.393 | 0.14213 | -0.015 | -2.765
-15.5 | -0.408 | 0.13227 | -0.015 | -3.083
-15 | -0.422 | 0.12465 | -0.016 | -3.386
-14.5 | -0.435 | 0.11722 | -0.016 | -3.715
-14 | -0.448 | 0.11207 | -0.016 | -3.997
-13.5 | -0.459 | 0.10485 | -0.016 | -4.377
-13 | -0.468 | 0.09993 | -0.016 | -4.687
-12.5 | -0.476 | 0.09477 | -0.017 | -5.02
-12 | -0.481 | 0.09177 | -0.017 | -5.237
-11.5 | -0.483 | 0.08843 | -0.017 | -5.459
-11 | -0.482 | 0.08177 | -0.017 | -5.892
-10.5 | -0.478 | 0.07627 | -0.018 | -6.261
-10 | -0.469 | 0.07046 | -0.018 | -6.663
-9.5 | -0.458 | 0.06652 | -0.017 | -6.879
-9 | -0.442 | 0.06155 | -0.018 | -7.178
-8.5 | -0.422 | 0.05797 | -0.018 | -7.279
-8 | -0.398 | 0.05407 | -0.018 | -7.364
-7.5 | -0.371 | 0.05215 | -0.019 | -7.106
-7 | -0.339 | 0.04878 | -0.019 | -6.957
-6.5 | -0.305 | 0.04587 | -0.02 | -6.649
-6 | -0.267 | 0.04312 | -0.02 | -6.202
-5.5 | -0.227 | 0.04076 | -0.021 | -5.577
-5 | -0.185 | 0.03836 | -0.022 | -4.822
-4.5 | -0.141 | 0.03662 | -0.022 | -3.844
-4 | -0.095 | 0.03522 | -0.022 | -2.697
-3.5 | -0.06 | 0.01002 | -0.059 | -5.95
-3 | -0.001 | 0.01009 | -0.06 | -0.06
-2.5 | 0.059 | 0.00987 | -0.061 | 5.99
-2 | 0.119 | 0.00954 | -0.062 | 12.501
-1.5 | 0.18 | 0.00939 | -0.063 | 19.13
-1 | 0.24 | 0.00779 | -0.063 | 30.806
-0.5 | 0.301 | 0.00706 | -0.064 | 42.613
0 | 0.364 | 0.00707 | -0.065 | 51.43
0.5 | 0.425 | 0.00706 | -0.066 | 60.138
1 | 0.485 | 0.00713 | -0.067 | 68.078
1.5 | 0.546 | 0.00719 | -0.068 | 75.992
2 | 0.607 | 0.00726 | -0.069 | 83.622
2.5 | 0.668 | 0.00741 | -0.07 | 90.095
3 | 0.728 | 0.00753 | -0.071 | 96.685
3.5 | 0.787 | 0.00774 | -0.071 | 101.674
4 | 0.846 | 0.00797 | -0.072 | 106.212
4.5 | 0.905 | 0.0085 | -0.073 | 106.428
5 | 0.962 | 0.00876 | -0.074 | 109.857
5.5 | 1.018 | 0.00901 | -0.075 | 113.038
6 | 1.073 | 0.0093 | -0.076 | 115.379
6.5 | 1.126 | 0.01637 | -0.077 | 68.777
7 | 1.176 | 0.0172 | -0.078 | 68.353
7.5 | 1.223 | 0.01801 | -0.079 | 67.908
8 | 1.241 | 0.01923 | -0.078 | 64.556
8.5 | 1.277 | 0.01996 | -0.079 | 63.965
9 | 1.308 | 0.02112 | -0.079 | 61.944
9.5 | 1.335 | 0.02233 | -0.08 | 59.809
10 | 1.357 | 0.02371 | -0.08 | 57.241
10.5 | 1.143 | 0.06836 | -0.038 | 16.725
11 | 1.146 | 0.07366 | -0.035 | 15.553
11.5 | 1.144 | 0.07805 | -0.035 | 14.651
12 | 1.136 | 0.08426 | -0.035 | 13.478
12.5 | 1.121 | 0.0903 | -0.035 | 12.418
13 | 1.101 | 0.09538 | -0.035 | 11.548
13.5 | 1.076 | 0.10319 | -0.034 | 10.429
14 | 1.047 | 0.10928 | -0.035 | 9.579
14.5 | 1.014 | 0.11788 | -0.036 | 8.599
15 | 0.977 | 0.12817 | -0.036 | 7.624

## 28. Re 500k Mach 0.10 (2)
BIGFOIL.COM POLAR EXPORT
GA 37A412
GA 37A412 |  |  |  | Cl Max: | 1.3224 | at alpha= | 14.5 | deg
XFOIL ncrit=9 |  |  |  | L/D Max: | 116.368 | at alpha= | 6 | deg
Re: | 500000 |  |  | Cd Min: | 0.24147 | at alpha= | -20 | deg
Mach: | 0.1 |  |  | Cl=0 at alpha= | -3.1037 | deg
|  |  |  | @ Cl=0.1, Cd= | 0.0096163
|  |  |  | @ Cl=0.4, Cd= | 0.0073229
|  |  |  | @ Cl=0.6, Cd= | 0.0075738
alpha (deg) | Cl | Cd | Cm | Cl/Cd
-20 | -0.6502 | 0.24147 | 0.0368 | -2.6927
-19.5 | -0.6329 | 0.2355 | 0.0332 | -2.6875
-19 | -0.6154 | 0.22937 | 0.0292 | -2.683
-18.5 | -0.598 | 0.22298 | 0.0252 | -2.6819
-18 | -0.5807 | 0.21626 | 0.0212 | -2.6852
-17.5 | -0.5646 | 0.20908 | 0.0159 | -2.7004
-16.5 | -0.533 | 0.19492 | 0.0091 | -2.7345
-16 | -0.5167 | 0.18867 | 0.006 | -2.7386
-15.5 | -0.5012 | 0.18218 | 0.0027 | -2.7511
-15 | -0.4865 | 0.1754 | -0.0007 | -2.7737
-14.5 | -0.4732 | 0.16782 | -0.005 | -2.8197
-14 | -0.4679 | 0.16012 | -0.0108 | -2.9222
-13.5 | -0.4563 | 0.15181 | -0.0134 | -3.0057
-13 | -0.4391 | 0.14562 | -0.0145 | -3.0154
-12.5 | -0.4263 | 0.13928 | -0.017 | -3.0607
-12 | -0.4154 | 0.13228 | -0.0201 | -3.1403
-11.5 | -0.4068 | 0.12458 | -0.0239 | -3.2654
-11 | -0.4045 | 0.11516 | -0.0309 | -3.5125
-10.5 | -0.3984 | 0.10651 | -0.0358 | -3.7405
-10 | -0.3957 | 0.09822 | -0.0378 | -4.0287
-9.5 | -0.3845 | 0.09204 | -0.0404 | -4.1775
-9 | -0.3706 | 0.08419 | -0.0465 | -4.4019
-8 | -0.3773 | 0.06338 | -0.0659 | -5.953
-7.5 | -0.3696 | 0.05037 | -0.075 | -7.3377
-7 | -0.3585 | 0.04026 | -0.0764 | -8.9046
-6.5 | -0.3229 | 0.03645 | -0.0766 | -8.8587
-6 | -0.2785 | 0.03344 | -0.0753 | -8.3283
-5.5 | -0.2507 | 0.01887 | -0.072 | -13.2856
-5 | -0.1998 | 0.01612 | -0.071 | -12.3945
-4.5 | -0.147 | 0.01465 | -0.0705 | -10.0341
-4 | -0.0939 | 0.01323 | -0.0699 | -7.0975
-3.5 | -0.0428 | 0.01177 | -0.069 | -3.6364
-3 | 0.0112 | 0.01115 | -0.0687 | 1.0045
-2.5 | 0.0644 | 0.01032 | -0.0682 | 6.2403
-2 | 0.116 | 0.0093 | -0.0678 | 12.4731
-1.5 | 0.1616 | 0.00784 | -0.0666 | 20.6122
-1 | 0.2101 | 0.00733 | -0.065 | 28.663
-0.5 | 0.2596 | 0.00705 | -0.0628 | 36.8227
0 | 0.3362 | 0.00726 | -0.0663 | 46.3085
0.5 | 0.4173 | 0.00734 | -0.072 | 56.8529
1 | 0.4973 | 0.00742 | -0.0775 | 67.0216
1.5 | 0.5606 | 0.00749 | -0.0796 | 74.8465
2 | 0.6123 | 0.0076 | -0.0791 | 80.5658
2.5 | 0.6639 | 0.00776 | -0.0786 | 85.5541
3 | 0.7157 | 0.0079 | -0.078 | 90.5949
3.5 | 0.7665 | 0.00801 | -0.0771 | 95.6929
4 | 0.8174 | 0.00813 | -0.0762 | 100.5412
4.5 | 0.866 | 0.00813 | -0.0747 | 106.5191
5 | 0.9161 | 0.00828 | -0.0736 | 110.6401
5.5 | 0.9651 | 0.00842 | -0.0723 | 114.62
6 | 1.0124 | 0.0087 | -0.0707 | 116.3678
6.5 | 1.0487 | 0.00976 | -0.0674 | 107.4488
7 | 1.0648 | 0.01246 | -0.0616 | 85.4575
7.5 | 1.0869 | 0.01469 | -0.057 | 73.9891
8 | 1.1145 | 0.01638 | -0.0531 | 68.0403
8.5 | 1.1371 | 0.01808 | -0.0485 | 62.8927
9 | 1.1605 | 0.01994 | -0.0447 | 58.1996
9.5 | 1.1827 | 0.02208 | -0.0413 | 53.5643
10 | 1.2053 | 0.0244 | -0.0386 | 49.3975
10.5 | 1.2144 | 0.02796 | -0.0349 | 43.4335
11 | 1.2383 | 0.03043 | -0.0329 | 40.6934
11.5 | 1.2578 | 0.03332 | -0.0307 | 37.7491
12 | 1.2644 | 0.03738 | -0.0272 | 33.8256
12.5 | 1.2849 | 0.04032 | -0.0255 | 31.8676
13 | 1.3012 | 0.0437 | -0.0236 | 29.7757
13.5 | 1.3134 | 0.0475 | -0.022 | 27.6505
14 | 1.3172 | 0.05248 | -0.0189 | 25.0991
14.5 | 1.3224 | 0.05744 | -0.0178 | 23.0223
15 | 1.3224 | 0.06319 | -0.0171 | 20.9274
15.5 | 1.3193 | 0.06959 | -0.0173 | 18.9582
16 | 1.3141 | 0.07655 | -0.0183 | 17.1666
16.5 | 1.3007 | 0.08498 | -0.0198 | 15.306
17 | 1.2701 | 0.09657 | -0.0226 | 13.1521
17.5 | 1.2301 | 0.11097 | -0.0282 | 11.085
18 | 1.1925 | 0.12656 | -0.0362 | 9.4224
18.5 | 1.0617 | 0.17296 | -0.0649 | 6.1384
19 | 1.1003 | 0.17031 | -0.0636 | 6.4606
19.5 | 0.9844 | 0.23326 | -0.0927 | 4.2202

## 29. Re 500k Mach 0.25 (1)
BIGFOIL.COM POLAR EXPORT
GA 37A412
GA 37A412 |  |  |  | Cl Max: | 1.313 | at alpha= | 9 | deg
JavaFoil+Calcfoil stall+Eppler ext transition |  |  |  | L/D Max: | 114.831 | at alpha= | 6 | deg
Re: | 500000 |  |  | Cd Min: | 0.00713 | at alpha= | 0 | deg
Mach: | 0.25 |  |  | Cl=0 at alpha= | -2.9919 | deg
|  |  |  | @ Cl=0.1, Cd= | 0.0099285
|  |  |  | @ Cl=0.4, Cd= | 0.0071468
|  |  |  | @ Cl=0.6, Cd= | 0.0073224
alpha (deg) | Cl | Cd | Cm | Cl/Cd
-14.5 | -0.067 | 0.1315 | -0.017 | -0.507
-14 | -0.124 | 0.12422 | -0.017 | -1.001
-13.5 | -0.189 | 0.11465 | -0.018 | -1.652
-13 | -0.236 | 0.10798 | -0.018 | -2.188
-12.5 | -0.276 | 0.09977 | -0.018 | -2.769
-12 | -0.311 | 0.0939 | -0.018 | -3.311
-11.5 | -0.341 | 0.0889 | -0.018 | -3.831
-11 | -0.365 | 0.08324 | -0.018 | -4.384
-10.5 | -0.384 | 0.07762 | -0.018 | -4.941
-10 | -0.396 | 0.07589 | -0.019 | -5.218
-9.5 | -0.402 | 0.07217 | -0.019 | -5.569
-9 | -0.401 | 0.06469 | -0.019 | -6.204
-8.5 | -0.394 | 0.06144 | -0.019 | -6.412
-8 | -0.38 | 0.05601 | -0.019 | -6.788
-7.5 | -0.36 | 0.05428 | -0.019 | -6.636
-7 | -0.335 | 0.05076 | -0.019 | -6.592
-6.5 | -0.304 | 0.04693 | -0.02 | -6.477
-6 | -0.269 | 0.04378 | -0.02 | -6.142
-5.5 | -0.23 | 0.04166 | -0.021 | -5.523
-5 | -0.188 | 0.03877 | -0.022 | -4.852
-4.5 | -0.144 | 0.03698 | -0.022 | -3.884
-4 | -0.097 | 0.0352 | -0.023 | -2.762
-3.5 | -0.061 | 0.01013 | -0.06 | -6.029
-3 | -0.001 | 0.00993 | -0.061 | -0.063
-2.5 | 0.061 | 0.00996 | -0.062 | 6.094
-2 | 0.123 | 0.00991 | -0.063 | 12.362
-1.5 | 0.185 | 0.00956 | -0.064 | 19.308
-1 | 0.247 | 0.00782 | -0.065 | 31.556
-0.5 | 0.309 | 0.00716 | -0.066 | 43.166
0 | 0.374 | 0.00713 | -0.067 | 52.467
0.5 | 0.436 | 0.00717 | -0.068 | 60.851
1 | 0.499 | 0.00721 | -0.069 | 69.142
1.5 | 0.561 | 0.00731 | -0.07 | 76.79
2 | 0.624 | 0.00733 | -0.071 | 85.116
2.5 | 0.686 | 0.00748 | -0.072 | 91.772
3 | 0.749 | 0.00767 | -0.073 | 97.588
3.5 | 0.808 | 0.00785 | -0.073 | 103.016
4 | 0.869 | 0.0081 | -0.074 | 107.372
4.5 | 0.929 | 0.0087 | -0.075 | 106.746
5 | 0.988 | 0.00899 | -0.076 | 109.901
5.5 | 1.045 | 0.00925 | -0.077 | 112.988
6 | 1.1 | 0.00958 | -0.078 | 114.831
6.5 | 1.153 | 0.01714 | -0.079 | 67.26
7 | 1.202 | 0.01797 | -0.08 | 66.896
7.5 | 1.221 | 0.01924 | -0.079 | 63.446
8 | 1.257 | 0.02035 | -0.08 | 61.769
8.5 | 1.288 | 0.02126 | -0.08 | 60.579
9 | 1.313 | 0.02261 | -0.081 | 58.086
9.5 | 1.108 | 0.06137 | -0.034 | 18.054
10 | 1.123 | 0.06624 | -0.035 | 16.946
10.5 | 1.122 | 0.07121 | -0.034 | 15.755
11 | 1.108 | 0.07609 | -0.033 | 14.565
11.5 | 1.084 | 0.0819 | -0.033 | 13.24
12 | 1.049 | 0.08832 | -0.033 | 11.881
12.5 | 1.004 | 0.09694 | -0.033 | 10.355
13 | 0.949 | 0.10721 | -0.034 | 8.848
13.5 | 0.884 | 0.11442 | -0.034 | 7.724
14 | 0.811 | 0.13128 | -0.034 | 6.178

## 30. Re 500k Mach 0.25 (2)
BIGFOIL.COM POLAR EXPORT
GA 37A412
GA 37A412 |  |  |  | Cl Max: | 1.2784 | at alpha= | 13 | deg
XFOIL ncrit=9 |  |  |  | L/D Max: | 115.197 | at alpha= | 5.5 | deg
Re: | 500000 |  |  | Cd Min: | 0.24561 | at alpha= | -20 | deg
Mach: | 0.25 |  |  | Cl=0 at alpha= | -3.1075 | deg
|  |  |  | @ Cl=0.1, Cd= | 0.010186
|  |  |  | @ Cl=0.4, Cd= | 0.0074459
|  |  |  | @ Cl=0.6, Cd= | 0.0077081
alpha (deg) | Cl | Cd | Cm | Cl/Cd
-20 | -0.6586 | 0.24561 | 0.0383 | -2.6815
-19.5 | -0.6403 | 0.23936 | 0.0343 | -2.6751
-19 | -0.6217 | 0.23291 | 0.0301 | -2.6693
-18.5 | -0.6033 | 0.22622 | 0.0259 | -2.6669
-18 | -0.5847 | 0.21912 | 0.0215 | -2.6684
-17.5 | -0.5682 | 0.21206 | 0.0158 | -2.6794
-17 | -0.5523 | 0.20458 | 0.0116 | -2.6997
-16.5 | -0.5333 | 0.1979 | 0.0094 | -2.6948
-16 | -0.5161 | 0.19138 | 0.006 | -2.6967
-15.5 | -0.4995 | 0.18463 | 0.0024 | -2.7054
-15 | -0.4836 | 0.17761 | -0.0012 | -2.7228
-14.5 | -0.4712 | 0.16991 | -0.0066 | -2.7732
-14 | -0.463 | 0.1625 | -0.0118 | -2.8492
-13.5 | -0.4449 | 0.15464 | -0.0128 | -2.877
-13 | -0.4296 | 0.14823 | -0.015 | -2.8982
-12.5 | -0.4162 | 0.14157 | -0.0179 | -2.9399
-12 | -0.4047 | 0.13432 | -0.0212 | -3.013
-11.5 | -0.3998 | 0.12589 | -0.0274 | -3.1758
-11 | -0.3924 | 0.1175 | -0.0324 | -3.3396
-10.5 | -0.3869 | 0.10882 | -0.0352 | -3.5554
-10 | -0.3732 | 0.10276 | -0.0366 | -3.6318
-9.5 | -0.3559 | 0.0954 | -0.0419 | -3.7306
-9 | -0.3521 | 0.08832 | -0.0445 | -3.9866
-8.5 | -0.3522 | 0.07893 | -0.0515 | -4.4622
-8 | -0.3534 | 0.06505 | -0.0692 | -5.4327
-7.5 | -0.3525 | 0.05511 | -0.0759 | -6.3963
-7 | -0.3454 | 0.04611 | -0.0781 | -7.4908
-6.5 | -0.3162 | 0.04113 | -0.079 | -7.6878
-6 | -0.2766 | 0.03627 | -0.0785 | -7.6261
-5.5 | -0.2477 | 0.02511 | -0.0768 | -9.8646
-5 | -0.2049 | 0.01794 | -0.0745 | -11.4214
-4.5 | -0.1512 | 0.01556 | -0.0736 | -9.7172
-4 | -0.0962 | 0.01397 | -0.0727 | -6.8862
-3.5 | -0.0427 | 0.01232 | -0.0717 | -3.4659
-3 | 0.0117 | 0.01138 | -0.0711 | 1.0281
-2.5 | 0.067 | 0.01064 | -0.0706 | 6.297
-2 | 0.1223 | 0.00988 | -0.0702 | 12.3785
-1.5 | 0.168 | 0.0081 | -0.0689 | 20.7407
-1 | 0.2182 | 0.00751 | -0.0673 | 29.0546
-0.5 | 0.2682 | 0.00719 | -0.0649 | 37.3018
0 | 0.3399 | 0.00736 | -0.0668 | 46.1821
0.5 | 0.4239 | 0.00748 | -0.0726 | 56.6711
1 | 0.5071 | 0.00758 | -0.0784 | 66.8997
1.5 | 0.5794 | 0.00765 | -0.082 | 75.7386
2 | 0.6326 | 0.0078 | -0.0815 | 81.1026
2.5 | 0.6854 | 0.00793 | -0.0808 | 86.4313
3 | 0.739 | 0.00813 | -0.0801 | 90.8979
3.5 | 0.7914 | 0.00822 | -0.0791 | 96.2774
4 | 0.8435 | 0.00832 | -0.0779 | 101.3822
4.5 | 0.8935 | 0.00834 | -0.0761 | 107.1343
5 | 0.945 | 0.00847 | -0.0748 | 111.5702
5.5 | 0.9953 | 0.00864 | -0.0731 | 115.1968
6 | 1.0418 | 0.00905 | -0.0708 | 115.116
6.5 | 1.0645 | 0.01104 | -0.065 | 96.4221
7 | 1.0779 | 0.01381 | -0.0586 | 78.0521
7.5 | 1.0976 | 0.01592 | -0.0531 | 68.9447
8 | 1.1194 | 0.01776 | -0.0481 | 63.0293
8.5 | 1.1418 | 0.01986 | -0.0439 | 57.4924
9 | 1.1577 | 0.02271 | -0.0399 | 50.9775
9.5 | 1.1808 | 0.0253 | -0.037 | 46.6719
10 | 1.1982 | 0.02844 | -0.034 | 42.1308
10.5 | 1.2086 | 0.03222 | -0.0305 | 37.5109
11 | 1.229 | 0.0353 | -0.028 | 34.8159
11.5 | 1.2449 | 0.0388 | -0.0254 | 32.0851
12 | 1.2543 | 0.04299 | -0.0218 | 29.1766
12.5 | 1.2692 | 0.04688 | -0.0197 | 27.0734
13 | 1.2784 | 0.05146 | -0.0178 | 24.8426
13.5 | 1.2783 | 0.05718 | -0.0159 | 22.3557
14 | 1.266 | 0.06481 | -0.0146 | 19.534
14.5 | 1.2489 | 0.07361 | -0.0151 | 16.9664
15 | 1.2227 | 0.08428 | -0.0173 | 14.5076
15.5 | 1.1904 | 0.09689 | -0.0216 | 12.2861
16 | 1.1537 | 0.11157 | -0.0283 | 10.3406
16.5 | 1.1119 | 0.1291 | -0.0381 | 8.6127
17 | 1.065 | 0.15053 | -0.0511 | 7.075
17.5 | 1.0026 | 0.18046 | -0.0681 | 5.5558
18 | 0.9589 | 0.21698 | -0.0849 | 4.4193

## 31. Re 500k Mach 0.50 (1)
BIGFOIL.COM POLAR EXPORT
GA 37A412
GA 37A412 |  |  |  | Cl Max: | 1.276 | at alpha= | 20 | deg
JavaFoil+Calcfoil stall+Eppler ext transition |  |  |  | L/D Max: | 108.886 | at alpha= | 5.5 | deg
Re: | 500000 |  |  | Cd Min: | 0.00751 | at alpha= | 0 | deg
Mach: | 0.5 |  |  | Cl=0 at alpha= | -2.9926 | deg
|  |  |  | @ Cl=0.1, Cd= | 0.010422
|  |  |  | @ Cl=0.4, Cd= | 0.0076727
|  |  |  | @ Cl=0.6, Cd= | 0.007712
alpha (deg) | Cl | Cd | Cm | Cl/Cd
-20 | -0.929 | 0.22759 | -0.021 | -4.08
-19.5 | -0.902 | 0.22693 | -0.021 | -3.977
-19 | -0.878 | 0.2145 | -0.022 | -4.093
-18.5 | -0.849 | 0.20519 | -0.022 | -4.139
-18 | -0.821 | 0.20064 | -0.021 | -4.091
-17.5 | -0.794 | 0.19377 | -0.021 | -4.096
-17 | -0.767 | 0.18897 | -0.021 | -4.059
-16.5 | -0.74 | 0.18116 | -0.021 | -4.085
-16 | -0.713 | 0.17279 | -0.022 | -4.129
-15.5 | -0.687 | 0.16886 | -0.022 | -4.067
-15 | -0.66 | 0.16352 | -0.023 | -4.036
-14.5 | -0.633 | 0.15942 | -0.023 | -3.971
-14 | -0.606 | 0.15589 | -0.023 | -3.889
-13.5 | -0.579 | 0.15452 | -0.024 | -3.749
-13 | -0.552 | 0.13975 | -0.024 | -3.951
-12.5 | -0.524 | 0.13173 | -0.022 | -3.975
-12 | -0.496 | 0.12645 | -0.022 | -3.925
-11.5 | -0.469 | 0.12319 | -0.023 | -3.809
-11 | -0.442 | 0.12 | -0.023 | -3.684
-10.5 | -0.415 | 0.11849 | -0.024 | -3.501
-10 | -0.387 | 0.11557 | -0.024 | -3.353
-9.5 | -0.36 | 0.11124 | -0.025 | -3.237
-9 | -0.332 | 0.10055 | -0.024 | -3.305
-8.5 | -0.305 | 0.1018 | -0.024 | -2.995
-8 | -0.277 | 0.09145 | -0.024 | -3.033
-7.5 | -0.25 | 0.08079 | -0.025 | -3.093
-7 | -0.222 | 0.06005 | -0.024 | -3.699
-6.5 | -0.194 | 0.0523 | -0.024 | -3.719
-6 | -0.167 | 0.04961 | -0.024 | -3.362
-5.5 | -0.139 | 0.04832 | -0.024 | -2.878
-5 | -0.181 | 0.04345 | -0.023 | -4.159
-4.5 | -0.15 | 0.04009 | -0.023 | -3.73
-4 | -0.105 | 0.03706 | -0.025 | -2.826
-3.5 | -0.054 | 0.03478 | -0.025 | -1.556
-3 | -0.001 | 0.03351 | -0.027 | -0.017
-2.5 | 0.067 | 0.01054 | -0.07 | 6.406
-2 | 0.137 | 0.01029 | -0.071 | 13.278
-1.5 | 0.206 | 0.01012 | -0.072 | 20.357
-1 | 0.276 | 0.00819 | -0.073 | 33.654
-0.5 | 0.345 | 0.00817 | -0.074 | 42.284
0 | 0.418 | 0.00751 | -0.075 | 55.681
0.5 | 0.488 | 0.00754 | -0.076 | 64.719
1 | 0.558 | 0.00767 | -0.077 | 72.748
1.5 | 0.628 | 0.00774 | -0.078 | 81.099
2 | 0.697 | 0.00788 | -0.079 | 88.452
2.5 | 0.767 | 0.00806 | -0.08 | 95.174
3 | 0.837 | 0.00833 | -0.081 | 100.438
3.5 | 0.903 | 0.0086 | -0.082 | 105.016
4 | 0.97 | 0.00891 | -0.083 | 108.874
4.5 | 1.035 | 0.00969 | -0.084 | 106.825
5 | 1.097 | 0.01009 | -0.085 | 108.733
5.5 | 1.156 | 0.01062 | -0.086 | 108.886
6 | 1.176 | 0.01991 | -0.085 | 59.084
6.5 | 1.214 | 0.02146 | -0.085 | 56.58
7 | 1.238 | 0.02316 | -0.086 | 53.43
7.5 | 1.034 | 0.05096 | -0.037 | 20.298
8 | 0.998 | 0.05671 | -0.034 | 17.601
8.5 | 0.639 | 0.06386 | -0.034 | 10.002
9 | 0.666 | 0.08792 | -0.036 | 7.58
9.5 | 0.694 | 0.08797 | -0.036 | 7.888
10 | 0.722 | 0.10656 | -0.039 | 6.772
10.5 | 0.749 | 0.11204 | -0.039 | 6.685
11 | 0.777 | 0.12549 | -0.042 | 6.193
11.5 | 0.804 | 0.12865 | -0.043 | 6.253
12 | 0.832 | 0.131 | -0.044 | 6.349
12.5 | 0.859 | 0.13855 | -0.045 | 6.202
13 | 0.89 | 0.1542 | -0.052 | 5.774
13.5 | 0.916 | 0.15917 | -0.051 | 5.755
14 | 0.943 | 0.16294 | -0.052 | 5.79
14.5 | 0.97 | 0.16599 | -0.052 | 5.846
15 | 0.998 | 0.17207 | -0.054 | 5.8
15.5 | 1.026 | 0.17736 | -0.055 | 5.784
16 | 1.055 | 0.18949 | -0.058 | 5.566
16.5 | 1.086 | 0.19455 | -0.063 | 5.584
17 | 1.11 | 0.19944 | -0.061 | 5.567
17.5 | 1.137 | 0.20501 | -0.062 | 5.545
18 | 1.164 | 0.21038 | -0.062 | 5.532
18.5 | 1.191 | 0.21695 | -0.063 | 5.489
19 | 1.218 | 0.22181 | -0.065 | 5.491
19.5 | 1.25 | 0.23453 | -0.069 | 5.33
20 | 1.276 | 0.24117 | -0.069 | 5.289

## 32. Re 500k Mach 0.50 (2)
BIGFOIL.COM POLAR EXPORT
GA 37A412
GA 37A412 |  |  |  | Cl Max: | 1.1774 | at alpha= | 10.5 | deg
XFOIL ncrit=9 |  |  |  | L/D Max: | 112.886 | at alpha= | 5.5 | deg
Re: | 500000 |  |  | Cd Min: | 0.26687 | at alpha= | -20 | deg
Mach: | 0.5 |  |  | Cl=0 at alpha= | -3.1419 | deg
|  |  |  | @ Cl=0.1, Cd= | 0.011648
|  |  |  | @ Cl=0.4, Cd= | 0.00797
|  |  |  | @ Cl=0.6, Cd= | 0.0083894
alpha (deg) | Cl | Cd | Cm | Cl/Cd
-20 | -0.7047 | 0.26687 | 0.0448 | -2.6406
-19.5 | -0.6817 | 0.25897 | 0.0396 | -2.6324
-19 | -0.6584 | 0.2509 | 0.0344 | -2.6242
-18.5 | -0.6348 | 0.24262 | 0.0286 | -2.6164
-18 | -0.6132 | 0.23487 | 0.0224 | -2.6108
-17.5 | -0.5904 | 0.22622 | 0.0183 | -2.6098
-17 | -0.5681 | 0.21864 | 0.0145 | -2.5983
-16.5 | -0.5459 | 0.21115 | 0.0101 | -2.5854
-16 | -0.5241 | 0.20339 | 0.0056 | -2.5768
-15.5 | -0.5026 | 0.1954 | 0.0004 | -2.5722
-15 | -0.4848 | 0.18784 | -0.0057 | -2.5809
-14.5 | -0.4641 | 0.17932 | -0.0092 | -2.5881
-14 | -0.4429 | 0.17186 | -0.0118 | -2.5771
-13.5 | -0.4235 | 0.16457 | -0.0154 | -2.5734
-13 | -0.4048 | 0.15704 | -0.0193 | -2.5777
-12.5 | -0.3932 | 0.14954 | -0.026 | -2.6294
-12 | -0.3806 | 0.14186 | -0.0309 | -2.6829
-11.5 | -0.3588 | 0.13349 | -0.0317 | -2.6878
-11 | -0.3414 | 0.12645 | -0.0345 | -2.6999
-10.5 | -0.3221 | 0.11898 | -0.0391 | -2.7072
-10 | -0.3143 | 0.11226 | -0.0407 | -2.7998
-9.5 | -0.3093 | 0.1043 | -0.0472 | -2.9655
-9 | -0.3005 | 0.09638 | -0.0518 | -3.1179
-8.5 | -0.2898 | 0.08935 | -0.0516 | -3.2434
-8 | -0.2768 | 0.08298 | -0.054 | -3.3357
-7.5 | -0.2675 | 0.07544 | -0.0591 | -3.5459
-7 | -0.2583 | 0.06399 | -0.0753 | -4.0366
-6.5 | -0.2551 | 0.05462 | -0.0849 | -4.6705
-6 | -0.2492 | 0.04629 | -0.0875 | -5.3835
-5.5 | -0.2263 | 0.03943 | -0.0898 | -5.7393
-5 | -0.1976 | 0.02958 | -0.0902 | -6.6802
-4.5 | -0.157 | 0.02315 | -0.0886 | -6.7819
-4 | -0.1041 | 0.0184 | -0.0864 | -5.6576
-3.5 | -0.0434 | 0.01533 | -0.0844 | -2.8311
-3 | 0.0172 | 0.01302 | -0.0827 | 1.321
-2.5 | 0.0797 | 0.01197 | -0.0814 | 6.6583
-2 | 0.1414 | 0.01099 | -0.0802 | 12.8662
-1.5 | 0.2027 | 0.01007 | -0.0794 | 20.1291
-1 | 0.2538 | 0.00847 | -0.0775 | 29.9646
-0.5 | 0.3106 | 0.00803 | -0.0753 | 38.68
0 | 0.3713 | 0.00789 | -0.0727 | 47.0596
0.5 | 0.4574 | 0.00813 | -0.0766 | 56.2608
1 | 0.5525 | 0.00831 | -0.083 | 66.4862
1.5 | 0.6482 | 0.00847 | -0.0895 | 76.5289
2 | 0.7212 | 0.00866 | -0.0914 | 83.2794
2.5 | 0.7805 | 0.00887 | -0.0902 | 87.9932
3 | 0.8388 | 0.00913 | -0.0886 | 91.8729
3.5 | 0.898 | 0.00928 | -0.0867 | 96.7672
4 | 0.9564 | 0.00938 | -0.0843 | 101.9616
4.5 | 1.0128 | 0.00937 | -0.0812 | 108.0896
5 | 1.0692 | 0.00951 | -0.078 | 112.429
5.5 | 1.1187 | 0.00991 | -0.0734 | 112.886
6 | 1.1175 | 0.01254 | -0.0622 | 89.1148
6.5 | 1.0992 | 0.01622 | -0.051 | 67.7682
7 | 1.1004 | 0.0203 | -0.0449 | 54.2069
7.5 | 1.114 | 0.02416 | -0.0406 | 46.1093
8 | 1.1277 | 0.02821 | -0.0365 | 39.9752
8.5 | 1.1385 | 0.03254 | -0.0324 | 34.9877
9 | 1.1477 | 0.03704 | -0.0284 | 30.9854
9.5 | 1.1574 | 0.04154 | -0.024 | 27.8623
10 | 1.1708 | 0.04603 | -0.0197 | 25.4356
10.5 | 1.1774 | 0.05151 | -0.0163 | 22.8577
11 | 1.1718 | 0.05862 | -0.0134 | 19.9898
11.5 | 1.1552 | 0.06764 | -0.0128 | 17.0787
12 | 1.1287 | 0.07851 | -0.0148 | 14.3765
12.5 | 1.097 | 0.09104 | -0.0192 | 12.0496
13 | 1.0627 | 0.10521 | -0.026 | 10.1008
13.5 | 1.0283 | 0.12109 | -0.035 | 8.492
14 | 0.9949 | 0.13868 | -0.0453 | 7.1741
14.5 | 0.972 | 0.15585 | -0.0547 | 6.2368
15 | 0.9655 | 0.16978 | -0.0624 | 5.6868
15.5 | 0.9677 | 0.18161 | -0.069 | 5.3285

## 33. Re 750k Mach 0.00 (1)
BIGFOIL.COM POLAR EXPORT
GA 37A412
GA 37A412 |  |  |  | Cl Max: | 1.379 | at alpha= | 11 | deg
JavaFoil+Calcfoil stall+Eppler ext transition |  |  |  | L/D Max: | 128.582 | at alpha= | 6 | deg
Re: | 750000 |  |  | Cd Min: | 0.0063 | at alpha= | 0.5 | deg
Mach: | 0 |  |  | Cl=0 at alpha= | -2.9917 | deg
|  |  |  | @ Cl=0.1, Cd= | 0.0088133
|  |  |  | @ Cl=0.4, Cd= | 0.0063073
|  |  |  | @ Cl=0.6, Cd= | 0.0064928
alpha (deg) | Cl | Cd | Cm | Cl/Cd
-17 | -0.408 | 0.14522 | -0.015 | -2.813
-16.5 | -0.421 | 0.13737 | -0.015 | -3.068
-16 | -0.434 | 0.13246 | -0.015 | -3.279
-15.5 | -0.447 | 0.12503 | -0.016 | -3.572
-15 | -0.458 | 0.11992 | -0.016 | -3.821
-14.5 | -0.469 | 0.11306 | -0.016 | -4.148
-14 | -0.478 | 0.10526 | -0.016 | -4.546
-13.5 | -0.487 | 0.10106 | -0.017 | -4.816
-13 | -0.493 | 0.09426 | -0.017 | -5.231
-12.5 | -0.497 | 0.08888 | -0.017 | -5.596
-12 | -0.499 | 0.08386 | -0.017 | -5.954
-11.5 | -0.499 | 0.08073 | -0.017 | -6.177
-11 | -0.495 | 0.07541 | -0.018 | -6.565
-10.5 | -0.488 | 0.07252 | -0.018 | -6.732
-10 | -0.478 | 0.06756 | -0.018 | -7.073
-9.5 | -0.464 | 0.064 | -0.018 | -7.25
-9 | -0.446 | 0.05961 | -0.018 | -7.489
-8.5 | -0.425 | 0.05555 | -0.018 | -7.653
-8 | -0.4 | 0.05274 | -0.019 | -7.588
-7.5 | -0.372 | 0.05025 | -0.019 | -7.395
-7 | -0.34 | 0.04742 | -0.02 | -7.165
-6.5 | -0.305 | 0.04448 | -0.02 | -6.851
-6 | -0.267 | 0.04185 | -0.021 | -6.38
-5.5 | -0.227 | 0.03953 | -0.023 | -5.742
-5 | -0.185 | 0.03701 | -0.026 | -4.998
-4.5 | -0.173 | 0.00942 | -0.057 | -18.415
-4 | -0.117 | 0.00964 | -0.058 | -12.149
-3.5 | -0.059 | 0.00922 | -0.059 | -6.436
-3 | -0.001 | 0.00934 | -0.059 | -0.065
-2.5 | 0.059 | 0.00895 | -0.06 | 6.578
-2 | 0.119 | 0.00875 | -0.061 | 13.572
-1.5 | 0.179 | 0.00867 | -0.062 | 20.631
-1 | 0.239 | 0.00721 | -0.063 | 33.157
-0.5 | 0.299 | 0.00635 | -0.064 | 47.147
0 | 0.362 | 0.00632 | -0.065 | 57.301
0.5 | 0.422 | 0.0063 | -0.066 | 67.079
1 | 0.483 | 0.00636 | -0.067 | 75.992
1.5 | 0.543 | 0.00639 | -0.068 | 85.009
2 | 0.604 | 0.0065 | -0.069 | 92.913
2.5 | 0.664 | 0.0065 | -0.069 | 102.279
3 | 0.725 | 0.00668 | -0.07 | 108.443
3.5 | 0.783 | 0.00684 | -0.071 | 114.489
4 | 0.842 | 0.00705 | -0.072 | 119.415
4.5 | 0.9 | 0.00754 | -0.073 | 119.372
5 | 0.957 | 0.00778 | -0.074 | 123.091
5.5 | 1.014 | 0.008 | -0.075 | 126.747
6 | 1.068 | 0.00831 | -0.076 | 128.582
6.5 | 1.121 | 0.01505 | -0.077 | 74.45
7 | 1.171 | 0.01582 | -0.077 | 74.028
7.5 | 1.218 | 0.01654 | -0.078 | 73.66
8 | 1.263 | 0.01729 | -0.079 | 73.049
8.5 | 1.304 | 0.01779 | -0.08 | 73.296
9 | 1.312 | 0.01918 | -0.079 | 68.405
9.5 | 1.341 | 0.0203 | -0.08 | 66.041
10 | 1.364 | 0.02161 | -0.08 | 63.126
10.5 | 1.377 | 0.023 | -0.081 | 59.853
11 | 1.379 | 0.02457 | -0.081 | 56.127
11.5 | 1.374 | 0.02621 | -0.081 | 52.407
12 | 1.351 | 0.02926 | -0.081 | 46.188
12.5 | 1.138 | 0.08556 | -0.041 | 13.298
13 | 1.121 | 0.09142 | -0.039 | 12.257
13.5 | 1.099 | 0.09747 | -0.037 | 11.275
14 | 1.074 | 0.10344 | -0.036 | 10.381
14.5 | 1.046 | 0.11123 | -0.039 | 9.407
15 | 1.015 | 0.11927 | -0.039 | 8.509
15.5 | 0.98 | 0.12754 | -0.039 | 7.688
16 | 0.945 | 0.13262 | -0.039 | 7.122

## 34. Re 750k Mach 0.00 (2)
BIGFOIL.COM POLAR EXPORT
GA 37A412
GA 37A412 |  |  |  | Cl Max: | 1.3968 | at alpha= | 16 | deg
XFOIL ncrit=9 |  |  |  | L/D Max: | 131.767 | at alpha= | 5.5 | deg
Re: | 750000 |  |  | Cd Min: | 0.24136 | at alpha= | -20 | deg
Mach: | 0 |  |  | Cl=0 at alpha= | -3.0619 | deg
|  |  |  | @ Cl=0.1, Cd= | 0.0087327
|  |  |  | @ Cl=0.4, Cd= | 0.0061109
|  |  |  | @ Cl=0.6, Cd= | 0.0063531
alpha (deg) | Cl | Cd | Cm | Cl/Cd
-20 | -0.6505 | 0.24136 | 0.0378 | -2.6951
-19.5 | -0.6332 | 0.23528 | 0.0337 | -2.6913
-19 | -0.6158 | 0.22894 | 0.0297 | -2.6898
-18.5 | -0.5986 | 0.22232 | 0.0257 | -2.6925
-18 | -0.5816 | 0.21476 | 0.0208 | -2.7081
-17.5 | -0.5673 | 0.20752 | 0.0158 | -2.7337
-17 | -0.5519 | 0.19999 | 0.0125 | -2.7596
-16.5 | -0.5351 | 0.19402 | 0.01 | -2.758
-16 | -0.5191 | 0.18793 | 0.0068 | -2.7622
-15.5 | -0.504 | 0.18139 | 0.0034 | -2.7785
-15 | -0.4896 | 0.17448 | 0 | -2.8061
-14.5 | -0.4777 | 0.16625 | -0.0046 | -2.8734
-14 | -0.47 | 0.1581 | -0.0094 | -2.9728
-13.5 | -0.4594 | 0.15001 | -0.0118 | -3.0625
-13 | -0.4449 | 0.14401 | -0.0137 | -3.0894
-12.5 | -0.4329 | 0.13752 | -0.0164 | -3.1479
-12 | -0.4222 | 0.13059 | -0.0194 | -3.233
-11.5 | -0.4131 | 0.12316 | -0.0227 | -3.3542
-11 | -0.4102 | 0.11326 | -0.0289 | -3.6218
-10.5 | -0.4044 | 0.10448 | -0.0335 | -3.8706
-10 | -0.4081 | 0.09368 | -0.0391 | -4.3563
-9.5 | -0.4009 | 0.08729 | -0.0417 | -4.5927
-9 | -0.3969 | 0.08052 | -0.045 | -4.9292
-8 | -0.3992 | 0.05789 | -0.068 | -6.8958
-7 | -0.3762 | 0.03304 | -0.074 | -11.3862
-6.5 | -0.3525 | 0.02118 | -0.071 | -16.6431
-6 | -0.3047 | 0.01809 | -0.07 | -16.8436
-5.5 | -0.2575 | 0.01441 | -0.0689 | -17.8695
-5 | -0.2056 | 0.01306 | -0.0684 | -15.7427
-4.5 | -0.1528 | 0.01194 | -0.068 | -12.7973
-4 | -0.0989 | 0.0113 | -0.0678 | -8.7522
-3.5 | -0.0474 | 0.01018 | -0.0672 | -4.6562
-3 | 0.0067 | 0.00958 | -0.0669 | 0.69937
-2.5 | 0.0612 | 0.00914 | -0.0668 | 6.6958
-2 | 0.1155 | 0.00857 | -0.0668 | 13.4772
-1.5 | 0.1626 | 0.00712 | -0.0661 | 22.8371
-1 | 0.2145 | 0.00659 | -0.0655 | 32.5493
-0.5 | 0.2645 | 0.00621 | -0.0643 | 42.5926
0 | 0.3137 | 0.00593 | -0.0622 | 52.9005
0.5 | 0.383 | 0.00609 | -0.0648 | 62.89
1 | 0.4562 | 0.00618 | -0.0688 | 73.8188
1.5 | 0.5314 | 0.00628 | -0.0733 | 84.6178
2 | 0.6065 | 0.00636 | -0.0779 | 95.3616
2.5 | 0.6617 | 0.00644 | -0.0782 | 102.7484
3 | 0.7129 | 0.00655 | -0.0776 | 108.8397
3.5 | 0.7637 | 0.00666 | -0.0768 | 114.6697
4 | 0.8136 | 0.00671 | -0.0758 | 121.2519
4.5 | 0.864 | 0.00684 | -0.0749 | 126.3158
5 | 0.9135 | 0.00704 | -0.0738 | 129.7585
5.5 | 0.9619 | 0.0073 | -0.0726 | 131.7671
6 | 1.0047 | 0.00799 | -0.0705 | 125.7447
6.5 | 1.0291 | 0.01015 | -0.0657 | 101.3892
7 | 1.0577 | 0.01207 | -0.062 | 87.6305
7.5 | 1.0921 | 0.01351 | -0.0591 | 80.8364
8 | 1.1274 | 0.01479 | -0.0564 | 76.2272
8.5 | 1.1611 | 0.01603 | -0.0534 | 72.4329
9 | 1.1909 | 0.01729 | -0.0499 | 68.878
9.5 | 1.2173 | 0.01887 | -0.0465 | 64.5098
10 | 1.2454 | 0.0205 | -0.0438 | 60.7512
10.5 | 1.2597 | 0.02332 | -0.0401 | 54.018
11 | 1.2856 | 0.02543 | -0.038 | 50.5545
11.5 | 1.3101 | 0.02771 | -0.0361 | 47.279
12 | 1.3283 | 0.0306 | -0.034 | 43.4085
12.5 | 1.3337 | 0.03466 | -0.0311 | 38.4795
13 | 1.3531 | 0.0376 | -0.0295 | 35.9867
13.5 | 1.3685 | 0.04095 | -0.0279 | 33.4188
14 | 1.3806 | 0.04469 | -0.0265 | 30.8928
14.5 | 1.3762 | 0.05015 | -0.0243 | 27.4417
15 | 1.3881 | 0.05434 | -0.0237 | 25.5447
15.5 | 1.3936 | 0.05939 | -0.0232 | 23.4652
16 | 1.3968 | 0.06493 | -0.0232 | 21.5124
16.5 | 1.3964 | 0.07113 | -0.0236 | 19.6317
17 | 1.3887 | 0.07856 | -0.0246 | 17.6769
17.5 | 1.3605 | 0.08892 | -0.0259 | 15.3003
18 | 1.344 | 0.09867 | -0.0288 | 13.6212
18.5 | 1.3248 | 0.10937 | -0.0328 | 12.113
19 | 1.3002 | 0.1217 | -0.0382 | 10.6836
19.5 | 1.2707 | 0.13573 | -0.0453 | 9.362
20 | 1.2356 | 0.15212 | -0.0547 | 8.1225

## 35. Re 750k Mach 0.10 (1)
BIGFOIL.COM POLAR EXPORT
GA 37A412
GA 37A412 |  |  |  | Cl Max: | 1.374 | at alpha= | 10.5 | deg
JavaFoil+Calcfoil stall+Eppler ext transition |  |  |  | L/D Max: | 128.822 | at alpha= | 6 | deg
Re: | 750000 |  |  | Cd Min: | 0.00629 | at alpha= | 0 | deg
Mach: | 0.1 |  |  | Cl=0 at alpha= | -2.9917 | deg
|  |  |  | @ Cl=0.1, Cd= | 0.0088413
|  |  |  | @ Cl=0.4, Cd= | 0.0063077
|  |  |  | @ Cl=0.6, Cd= | 0.0064774
alpha (deg) | Cl | Cd | Cm | Cl/Cd
-16.5 | -0.378 | 0.14098 | -0.016 | -2.682
-16 | -0.393 | 0.13593 | -0.016 | -2.893
-15.5 | -0.408 | 0.12724 | -0.016 | -3.207
-15 | -0.422 | 0.1208 | -0.016 | -3.495
-14.5 | -0.436 | 0.11461 | -0.016 | -3.801
-14 | -0.448 | 0.10765 | -0.017 | -4.163
-13.5 | -0.459 | 0.1008 | -0.017 | -4.555
-13 | -0.469 | 0.09605 | -0.017 | -4.878
-12.5 | -0.476 | 0.09047 | -0.017 | -5.261
-12 | -0.481 | 0.08502 | -0.018 | -5.655
-11.5 | -0.483 | 0.08026 | -0.018 | -6.017
-11 | -0.482 | 0.07663 | -0.018 | -6.29
-10.5 | -0.478 | 0.07096 | -0.018 | -6.732
-10 | -0.47 | 0.0677 | -0.018 | -6.936
-9.5 | -0.458 | 0.06422 | -0.018 | -7.127
-9 | -0.442 | 0.05992 | -0.018 | -7.375
-8.5 | -0.422 | 0.05596 | -0.018 | -7.542
-8 | -0.398 | 0.05287 | -0.019 | -7.533
-7.5 | -0.371 | 0.05096 | -0.019 | -7.273
-7 | -0.339 | 0.04752 | -0.019 | -7.143
-6.5 | -0.305 | 0.04427 | -0.02 | -6.89
-6 | -0.268 | 0.04201 | -0.021 | -6.368
-5.5 | -0.228 | 0.03962 | -0.023 | -5.743
-5 | -0.185 | 0.03723 | -0.025 | -4.98
-4.5 | -0.174 | 0.00943 | -0.057 | -18.475
-4 | -0.118 | 0.00958 | -0.058 | -12.279
-3.5 | -0.06 | 0.00932 | -0.059 | -6.395
-3 | -0.001 | 0.00928 | -0.06 | -0.066
-2.5 | 0.059 | 0.00906 | -0.061 | 6.528
-2 | 0.119 | 0.00874 | -0.062 | 13.645
-1.5 | 0.18 | 0.0087 | -0.063 | 20.653
-1 | 0.24 | 0.00698 | -0.063 | 34.402
-0.5 | 0.301 | 0.00638 | -0.064 | 47.145
0 | 0.364 | 0.00629 | -0.065 | 57.805
0.5 | 0.425 | 0.00632 | -0.066 | 67.217
1 | 0.485 | 0.00637 | -0.067 | 76.213
1.5 | 0.546 | 0.00638 | -0.068 | 85.547
2 | 0.607 | 0.00649 | -0.069 | 93.533
2.5 | 0.668 | 0.00649 | -0.07 | 102.91
3 | 0.728 | 0.00669 | -0.071 | 108.919
3.5 | 0.787 | 0.00689 | -0.071 | 114.141
4 | 0.846 | 0.00705 | -0.072 | 119.992
4.5 | 0.905 | 0.00755 | -0.073 | 119.8
5 | 0.962 | 0.00779 | -0.074 | 123.425
5.5 | 1.018 | 0.00802 | -0.075 | 127.031
6 | 1.073 | 0.00833 | -0.076 | 128.822
6.5 | 1.126 | 0.01514 | -0.077 | 74.361
7 | 1.176 | 0.01591 | -0.078 | 73.887
7.5 | 1.223 | 0.01665 | -0.079 | 73.462
8 | 1.267 | 0.0175 | -0.08 | 72.412
8.5 | 1.308 | 0.01738 | -0.081 | 75.258
9 | 1.314 | 0.01942 | -0.079 | 67.669
9.5 | 1.341 | 0.02056 | -0.08 | 65.236
10 | 1.364 | 0.02192 | -0.08 | 62.203
10.5 | 1.374 | 0.02334 | -0.081 | 58.864
11 | 1.373 | 0.02495 | -0.081 | 55.028
11.5 | 1.361 | 0.02678 | -0.081 | 50.824
12 | 1.142 | 0.0801 | -0.044 | 14.258
12.5 | 1.124 | 0.08664 | -0.04 | 12.976
13 | 1.103 | 0.09246 | -0.039 | 11.933
13.5 | 1.077 | 0.099 | -0.037 | 10.882
14 | 1.048 | 0.10591 | -0.038 | 9.895
14.5 | 1.015 | 0.11372 | -0.039 | 8.923
15 | 0.978 | 0.12154 | -0.039 | 8.047
15.5 | 0.939 | 0.1288 | -0.038 | 7.29

## 36. Re 750k Mach 0.10 (2)
BIGFOIL.COM POLAR EXPORT
GA 37A412
GA 37A412 |  |  |  | Cl Max: | 1.3833 | at alpha= | 16 | deg
XFOIL ncrit=9 |  |  |  | L/D Max: | 131.771 | at alpha= | 5.5 | deg
Re: | 750000 |  |  | Cd Min: | 0.24207 | at alpha= | -20 | deg
Mach: | 0.1 |  |  | Cl=0 at alpha= | -3.064 | deg
|  |  |  | @ Cl=0.1, Cd= | 0.0087839
|  |  |  | @ Cl=0.4, Cd= | 0.006137
|  |  |  | @ Cl=0.6, Cd= | 0.0063713
alpha (deg) | Cl | Cd | Cm | Cl/Cd
-20 | -0.6519 | 0.24207 | 0.038 | -2.693
-19.5 | -0.6344 | 0.23594 | 0.0339 | -2.6888
-19 | -0.6169 | 0.22956 | 0.0298 | -2.6873
-18.5 | -0.5995 | 0.22289 | 0.0258 | -2.6897
-18 | -0.5823 | 0.21531 | 0.0209 | -2.7045
-17.5 | -0.5677 | 0.20807 | 0.0159 | -2.7284
-17 | -0.552 | 0.20056 | 0.0126 | -2.7523
-16.5 | -0.535 | 0.19455 | 0.01 | -2.7499
-16 | -0.5188 | 0.18842 | 0.0067 | -2.7534
-15.5 | -0.5035 | 0.18185 | 0.0034 | -2.7688
-15 | -0.489 | 0.1749 | -0.0001 | -2.7959
-14.5 | -0.4769 | 0.16665 | -0.0048 | -2.8617
-14 | -0.4688 | 0.15856 | -0.0096 | -2.9566
-13.5 | -0.4573 | 0.1506 | -0.0118 | -3.0365
-13 | -0.4428 | 0.14455 | -0.0138 | -3.0633
-12.5 | -0.4308 | 0.13802 | -0.0165 | -3.1213
-12 | -0.4199 | 0.13106 | -0.0195 | -3.2039
-11.5 | -0.4107 | 0.12356 | -0.0229 | -3.3239
-11 | -0.4076 | 0.11372 | -0.0291 | -3.5842
-10.5 | -0.4014 | 0.10506 | -0.0336 | -3.8207
-10 | -0.4021 | 0.09466 | -0.0391 | -4.2478
-9.5 | -0.396 | 0.08856 | -0.041 | -4.4715
-9 | -0.3912 | 0.08184 | -0.0442 | -4.7801
-8.5 | -0.3896 | 0.07323 | -0.0508 | -5.3202
-8 | -0.3933 | 0.05985 | -0.0666 | -6.5714
-7.5 | -0.3812 | 0.04612 | -0.0739 | -8.2654
-7 | -0.3745 | 0.03408 | -0.0747 | -10.9888
-6.5 | -0.3363 | 0.03025 | -0.0745 | -11.1174
-6 | -0.3055 | 0.0187 | -0.0707 | -16.3369
-5.5 | -0.2586 | 0.01472 | -0.0696 | -17.5679
-5 | -0.2066 | 0.01324 | -0.069 | -15.6042
-4.5 | -0.1536 | 0.01207 | -0.0686 | -12.7258
-4 | -0.0994 | 0.01136 | -0.0683 | -8.75
-3.5 | -0.0477 | 0.01024 | -0.0676 | -4.6582
-3 | 0.007 | 0.00966 | -0.0674 | 0.72464
-2.5 | 0.0616 | 0.00917 | -0.0672 | 6.7176
-2 | 0.1163 | 0.00862 | -0.0671 | 13.4919
-1.5 | 0.1637 | 0.00715 | -0.0665 | 22.8951
-1 | 0.216 | 0.00663 | -0.0659 | 32.5792
-0.5 | 0.2663 | 0.00623 | -0.0647 | 42.7448
0 | 0.3152 | 0.00594 | -0.0625 | 53.064
0.5 | 0.3844 | 0.00612 | -0.065 | 62.8105
1 | 0.4579 | 0.0062 | -0.0689 | 73.8548
1.5 | 0.5338 | 0.00631 | -0.0736 | 84.5959
2 | 0.6094 | 0.00638 | -0.0782 | 95.5172
2.5 | 0.6657 | 0.00647 | -0.0786 | 102.8903
3 | 0.7171 | 0.00657 | -0.0779 | 109.1476
3.5 | 0.7683 | 0.00668 | -0.0771 | 115.015
4 | 0.8184 | 0.00674 | -0.0761 | 121.4243
4.5 | 0.869 | 0.00687 | -0.0751 | 126.492
5 | 0.919 | 0.00706 | -0.0741 | 130.17
5.5 | 0.9672 | 0.00734 | -0.0727 | 131.7711
6 | 1.0094 | 0.0081 | -0.0704 | 124.6173
6.5 | 1.0329 | 0.01034 | -0.0655 | 99.8936
7 | 1.0614 | 0.01226 | -0.0616 | 86.5742
7.5 | 1.0957 | 0.01369 | -0.0587 | 80.0365
8 | 1.1306 | 0.01499 | -0.0558 | 75.4236
8.5 | 1.1633 | 0.01622 | -0.0525 | 71.7201
9 | 1.1913 | 0.01764 | -0.0488 | 67.534
9.5 | 1.2182 | 0.01927 | -0.0454 | 63.2174
10 | 1.2456 | 0.02104 | -0.0427 | 59.2015
10.5 | 1.2578 | 0.02412 | -0.039 | 52.1476
11 | 1.2846 | 0.02624 | -0.037 | 48.9558
11.5 | 1.3085 | 0.02866 | -0.0351 | 45.656
12 | 1.3231 | 0.03192 | -0.0327 | 41.4505
12.5 | 1.3315 | 0.03579 | -0.03 | 37.2031
13 | 1.349 | 0.03898 | -0.0283 | 34.6075
13.5 | 1.3634 | 0.04251 | -0.0267 | 32.0725
14 | 1.3716 | 0.04672 | -0.0251 | 29.3579
14.5 | 1.3708 | 0.05203 | -0.0233 | 26.3463
15 | 1.3793 | 0.0567 | -0.0226 | 24.3263
15.5 | 1.3825 | 0.0622 | -0.0222 | 22.2267
16 | 1.3833 | 0.06821 | -0.0224 | 20.28
16.5 | 1.3795 | 0.0751 | -0.0232 | 18.3688
17 | 1.3651 | 0.08364 | -0.0245 | 16.3211
17.5 | 1.3325 | 0.09524 | -0.0269 | 13.991
18 | 1.3137 | 0.10584 | -0.0307 | 12.4121
18.5 | 1.2891 | 0.1181 | -0.036 | 10.9153
19 | 1.2594 | 0.13212 | -0.043 | 9.5322
19.5 | 1.2253 | 0.1482 | -0.052 | 8.2679
20 | 1.1835 | 0.16765 | -0.0638 | 7.0593

## 37. Re 750k Mach 0.25 (1)
BIGFOIL.COM POLAR EXPORT
GA 37A412
GA 37A412 |  |  |  | Cl Max: | 1.349 | at alpha= | 10 | deg
JavaFoil+Calcfoil stall+Eppler ext transition |  |  |  | L/D Max: | 127.778 | at alpha= | 6 | deg
Re: | 750000 |  |  | Cd Min: | 0.00639 | at alpha= | 0.5 | deg
Mach: | 0.25 |  |  | Cl=0 at alpha= | -2.9919 | deg
|  |  |  | @ Cl=0.1, Cd= | 0.0090882
|  |  |  | @ Cl=0.4, Cd= | 0.0063958
|  |  |  | @ Cl=0.6, Cd= | 0.0065305
alpha (deg) | Cl | Cd | Cm | Cl/Cd
-14.5 | -0.067 | 0.11487 | -0.018 | -0.581
-14 | -0.124 | 0.10833 | -0.018 | -1.149
-13.5 | -0.19 | 0.10484 | -0.018 | -1.808
-13 | -0.236 | 0.1041 | -0.018 | -2.271
-12.5 | -0.276 | 0.09726 | -0.018 | -2.842
-12 | -0.311 | 0.08997 | -0.018 | -3.457
-11.5 | -0.341 | 0.0853 | -0.019 | -3.994
-11 | -0.365 | 0.08053 | -0.019 | -4.533
-10.5 | -0.384 | 0.07376 | -0.019 | -5.201
-10 | -0.396 | 0.06887 | -0.019 | -5.751
-9.5 | -0.402 | 0.06516 | -0.019 | -6.171
-9 | -0.401 | 0.06127 | -0.02 | -6.553
-8.5 | -0.394 | 0.05899 | -0.019 | -6.68
-8 | -0.38 | 0.05448 | -0.02 | -6.981
-7.5 | -0.36 | 0.05206 | -0.019 | -6.921
-7 | -0.335 | 0.04895 | -0.019 | -6.837
-6.5 | -0.304 | 0.0455 | -0.02 | -6.683
-6 | -0.269 | 0.04288 | -0.021 | -6.273
-5.5 | -0.23 | 0.04061 | -0.022 | -5.666
-5 | -0.188 | 0.03789 | -0.024 | -4.968
-4.5 | -0.144 | 0.03618 | -0.024 | -3.974
-4 | -0.12 | 0.00938 | -0.06 | -12.829
-3.5 | -0.061 | 0.00935 | -0.061 | -6.537
-3 | -0.001 | 0.00921 | -0.061 | -0.068
-2.5 | 0.061 | 0.00917 | -0.062 | 6.619
-2 | 0.123 | 0.00904 | -0.063 | 13.547
-1.5 | 0.185 | 0.00874 | -0.064 | 21.116
-1 | 0.247 | 0.007 | -0.065 | 35.245
-0.5 | 0.309 | 0.00642 | -0.066 | 48.147
0 | 0.374 | 0.0064 | -0.067 | 58.459
0.5 | 0.436 | 0.00639 | -0.068 | 68.24
1 | 0.499 | 0.0064 | -0.069 | 77.991
1.5 | 0.561 | 0.00645 | -0.07 | 87.078
2 | 0.624 | 0.00658 | -0.071 | 94.735
2.5 | 0.686 | 0.0066 | -0.072 | 103.942
3 | 0.749 | 0.00682 | -0.073 | 109.709
3.5 | 0.808 | 0.00698 | -0.073 | 115.869
4 | 0.869 | 0.00718 | -0.074 | 121.104
4.5 | 0.929 | 0.00773 | -0.075 | 120.181
5 | 0.988 | 0.00798 | -0.076 | 123.709
5.5 | 1.045 | 0.00823 | -0.077 | 127.013
6 | 1.1 | 0.00861 | -0.078 | 127.778
6.5 | 1.153 | 0.01587 | -0.079 | 72.622
7 | 1.202 | 0.01663 | -0.08 | 72.263
7.5 | 1.248 | 0.01751 | -0.081 | 71.251
8 | 1.262 | 0.01869 | -0.08 | 67.541
8.5 | 1.294 | 0.01956 | -0.081 | 66.119
9 | 1.319 | 0.02081 | -0.081 | 63.378
9.5 | 1.338 | 0.02211 | -0.082 | 60.505
10 | 1.349 | 0.02379 | -0.082 | 56.707
10.5 | 1.126 | 0.06859 | -0.041 | 16.422
11 | 1.109 | 0.07383 | -0.036 | 15.029
11.5 | 1.085 | 0.07976 | -0.036 | 13.605
12 | 1.05 | 0.08635 | -0.035 | 12.159
12.5 | 1.004 | 0.09351 | -0.034 | 10.74
13 | 0.949 | 0.10194 | -0.036 | 9.312
13.5 | 0.884 | 0.10929 | -0.036 | 8.092
14 | 0.811 | 0.12174 | -0.036 | 6.665
14.5 | 0.732 | 0.13639 | -0.035 | 5.364
15 | 0.646 | 0.14711 | -0.035 | 4.392

## 38. Re 750k Mach 0.25 (2)
BIGFOIL.COM POLAR EXPORT
GA 37A412
GA 37A412 |  |  |  | Cl Max: | 1.3282 | at alpha= | 13.5 | deg
XFOIL ncrit=9 |  |  |  | L/D Max: | 131.371 | at alpha= | 5 | deg
Re: | 750000 |  |  | Cd Min: | 0.24614 | at alpha= | -20 | deg
Mach: | 0.25 |  |  | Cl=0 at alpha= | -3.0685 | deg
|  |  |  | @ Cl=0.1, Cd= | 0.0090766
|  |  |  | @ Cl=0.4, Cd= | 0.0061923
|  |  |  | @ Cl=0.6, Cd= | 0.0064773
alpha (deg) | Cl | Cd | Cm | Cl/Cd
-20 | -0.6604 | 0.24614 | 0.0393 | -2.683
-19.5 | -0.6418 | 0.23972 | 0.035 | -2.6773
-19 | -0.6232 | 0.23304 | 0.0307 | -2.6742
-18.5 | -0.6046 | 0.22604 | 0.0264 | -2.6747
-18 | -0.5865 | 0.21841 | 0.0213 | -2.6853
-17.5 | -0.5706 | 0.21113 | 0.0162 | -2.7026
-17 | -0.5531 | 0.20372 | 0.0133 | -2.715
-16.5 | -0.5355 | 0.19749 | 0.0102 | -2.7115
-16 | -0.5182 | 0.1911 | 0.0067 | -2.7117
-15.5 | -0.5017 | 0.18429 | 0.0031 | -2.7223
-15 | -0.486 | 0.17711 | -0.0006 | -2.7441
-14.5 | -0.4734 | 0.16886 | -0.0058 | -2.8035
-14 | -0.4631 | 0.16097 | -0.0104 | -2.8769
-13.5 | -0.4479 | 0.15357 | -0.0119 | -2.9166
-13 | -0.4332 | 0.14725 | -0.0143 | -2.9419
-12.5 | -0.4203 | 0.1405 | -0.0173 | -2.9915
-12 | -0.4087 | 0.13338 | -0.0204 | -3.0642
-11.5 | -0.4022 | 0.1247 | -0.0258 | -3.2253
-11 | -0.3943 | 0.11616 | -0.0304 | -3.3945
-10.5 | -0.3863 | 0.10784 | -0.0345 | -3.5822
-10 | -0.3795 | 0.09974 | -0.0377 | -3.8049
-9.5 | -0.3731 | 0.09396 | -0.0387 | -3.9708
-9 | -0.3664 | 0.08705 | -0.042 | -4.2091
-8.5 | -0.3624 | 0.07896 | -0.0471 | -4.5897
-8 | -0.3635 | 0.06725 | -0.0589 | -5.4052
-7.5 | -0.3607 | 0.05216 | -0.0743 | -6.9153
-7 | -0.3609 | 0.04017 | -0.0777 | -8.9843
-6.5 | -0.3302 | 0.0351 | -0.078 | -9.4074
-6 | -0.2919 | 0.03061 | -0.0778 | -9.5361
-5.5 | -0.2638 | 0.01704 | -0.0734 | -15.4812
-5 | -0.2119 | 0.01443 | -0.0725 | -14.6847
-4.5 | -0.1576 | 0.0129 | -0.0717 | -12.2171
-4 | -0.1021 | 0.0118 | -0.0711 | -8.6525
-3.5 | -0.0485 | 0.01055 | -0.0702 | -4.5972
-3 | 0.0077 | 0.00997 | -0.0698 | 0.77232
-2.5 | 0.0643 | 0.0094 | -0.0696 | 6.8404
-2 | 0.1206 | 0.00889 | -0.0693 | 13.5658
-1.5 | 0.1705 | 0.00741 | -0.0687 | 23.0094
-1 | 0.2235 | 0.00682 | -0.068 | 32.7713
-0.5 | 0.276 | 0.00637 | -0.0669 | 43.3281
0 | 0.3252 | 0.00606 | -0.0644 | 53.6634
0.5 | 0.3923 | 0.00618 | -0.0659 | 63.479
1 | 0.4674 | 0.0063 | -0.0698 | 74.1905
1.5 | 0.5476 | 0.00643 | -0.0749 | 85.1633
2 | 0.6252 | 0.0065 | -0.0795 | 96.1846
2.5 | 0.6878 | 0.00664 | -0.0809 | 103.5843
3 | 0.7407 | 0.00671 | -0.0801 | 110.3875
3.5 | 0.7934 | 0.00681 | -0.0791 | 116.5051
4 | 0.8446 | 0.0069 | -0.0778 | 122.4058
4.5 | 0.8967 | 0.00706 | -0.0766 | 127.0113
5 | 0.9485 | 0.00722 | -0.0753 | 131.3712
5.5 | 0.9968 | 0.0076 | -0.0734 | 131.1579
6 | 1.0318 | 0.00891 | -0.0695 | 115.8025
6.5 | 1.0524 | 0.01133 | -0.0638 | 92.8861
7 | 1.0803 | 0.01323 | -0.0594 | 81.6553
7.5 | 1.113 | 0.0147 | -0.0557 | 75.7143
8 | 1.1431 | 0.01606 | -0.0514 | 71.1768
8.5 | 1.1716 | 0.01762 | -0.0475 | 66.4926
9 | 1.1921 | 0.01994 | -0.0433 | 59.7844
9.5 | 1.2207 | 0.02196 | -0.0405 | 55.5874
10 | 1.2435 | 0.02456 | -0.0377 | 50.6311
10.5 | 1.2551 | 0.02817 | -0.0344 | 44.5545
11 | 1.2757 | 0.03117 | -0.0319 | 40.9272
11.5 | 1.2947 | 0.03436 | -0.0296 | 37.6804
12 | 1.297 | 0.03899 | -0.0263 | 33.2649
12.5 | 1.3118 | 0.04273 | -0.0241 | 30.6997
13 | 1.3222 | 0.04705 | -0.0221 | 28.102
13.5 | 1.3282 | 0.05203 | -0.0206 | 25.5276
14 | 1.3185 | 0.05881 | -0.0188 | 22.4197
14.5 | 1.3175 | 0.0653 | -0.0185 | 20.1761
15 | 1.3074 | 0.07322 | -0.019 | 17.8558
15.5 | 1.2906 | 0.08253 | -0.0207 | 15.6379
16 | 1.2692 | 0.0932 | -0.0238 | 13.618
16.5 | 1.2425 | 0.10546 | -0.0285 | 11.7817
17 | 1.2118 | 0.11939 | -0.035 | 10.1499
17.5 | 1.1757 | 0.13558 | -0.0438 | 8.6716
18 | 1.1292 | 0.15592 | -0.0557 | 7.2422
18.5 | 0.9884 | 0.21438 | -0.0866 | 4.6105

## 39. Re 750k Mach 0.50 (1)
BIGFOIL.COM POLAR EXPORT
GA 37A412
GA 37A412 |  |  |  | Cl Max: | 1.276 | at alpha= | 20 | deg
JavaFoil+Calcfoil stall+Eppler ext transition |  |  |  | L/D Max: | 123.033 | at alpha= | 4 | deg
Re: | 750000 |  |  | Cd Min: | 0.00672 | at alpha= | 0 | deg
Mach: | 0.5 |  |  | Cl=0 at alpha= | -2.9928 | deg
|  |  |  | @ Cl=0.1, Cd= | 0.0095133
|  |  |  | @ Cl=0.4, Cd= | 0.0068803
|  |  |  | @ Cl=0.6, Cd= | 0.006842
alpha (deg) | Cl | Cd | Cm | Cl/Cd
-20 | -0.929 | 0.20999 | -0.021 | -4.423
-19.5 | -0.903 | 0.20516 | -0.021 | -4.399
-19 | -0.878 | 0.20253 | -0.022 | -4.337
-18.5 | -0.85 | 0.18741 | -0.022 | -4.538
-18 | -0.822 | 0.18735 | -0.022 | -4.386
-17.5 | -0.794 | 0.17871 | -0.021 | -4.444
-17 | -0.767 | 0.17262 | -0.022 | -4.445
-16.5 | -0.74 | 0.16648 | -0.022 | -4.447
-16 | -0.714 | 0.15871 | -0.022 | -4.496
-15.5 | -0.687 | 0.15481 | -0.022 | -4.438
-15 | -0.66 | 0.14965 | -0.023 | -4.411
-14.5 | -0.633 | 0.14456 | -0.023 | -4.38
-14 | -0.606 | 0.14296 | -0.024 | -4.241
-13.5 | -0.579 | 0.13878 | -0.024 | -4.175
-13 | -0.553 | 0.1318 | -0.025 | -4.194
-12.5 | -0.524 | 0.12284 | -0.023 | -4.264
-12 | -0.496 | 0.11708 | -0.023 | -4.24
-11.5 | -0.469 | 0.11385 | -0.023 | -4.122
-11 | -0.442 | 0.11065 | -0.023 | -3.996
-10.5 | -0.415 | 0.10779 | -0.024 | -3.849
-10 | -0.388 | 0.10425 | -0.024 | -3.717
-9.5 | -0.36 | 0.10187 | -0.025 | -3.536
-9 | -0.332 | 0.08462 | -0.024 | -3.929
-8.5 | -0.305 | 0.06981 | -0.024 | -4.369
-8 | -0.277 | 0.083 | -0.025 | -3.342
-7.5 | -0.25 | 0.05214 | -0.026 | -4.796
-7 | -0.222 | 0.0556 | -0.025 | -3.996
-6.5 | -0.195 | 0.04976 | -0.025 | -3.91
-6 | -0.167 | 0.04763 | -0.025 | -3.503
-5.5 | -0.139 | 0.04352 | -0.024 | -3.196
-5 | -0.181 | 0.04193 | -0.024 | -4.31
-4.5 | -0.15 | 0.03865 | -0.024 | -3.869
-4 | -0.105 | 0.03592 | -0.025 | -2.917
-3.5 | -0.054 | 0.03394 | -0.026 | -1.595
-3 | -0.001 | 0.00981 | -0.069 | -0.07
-2.5 | 0.068 | 0.00962 | -0.07 | 7.019
-2 | 0.137 | 0.00939 | -0.071 | 14.546
-1.5 | 0.206 | 0.00919 | -0.072 | 22.433
-1 | 0.276 | 0.00732 | -0.073 | 37.665
-0.5 | 0.345 | 0.00737 | -0.074 | 46.894
0 | 0.418 | 0.00672 | -0.075 | 62.164
0.5 | 0.488 | 0.00674 | -0.076 | 72.366
1 | 0.558 | 0.0068 | -0.077 | 82.048
1.5 | 0.628 | 0.00687 | -0.078 | 91.297
2 | 0.697 | 0.007 | -0.079 | 99.631
2.5 | 0.767 | 0.00719 | -0.08 | 106.633
3 | 0.837 | 0.00737 | -0.081 | 113.523
3.5 | 0.903 | 0.00761 | -0.082 | 118.653
4 | 0.97 | 0.00788 | -0.083 | 123.033
4.5 | 1.035 | 0.0086 | -0.084 | 120.357
5 | 1.097 | 0.00899 | -0.085 | 121.98
5.5 | 1.156 | 0.00948 | -0.086 | 121.935
6 | 1.181 | 0.01834 | -0.085 | 64.403
6.5 | 1.219 | 0.01976 | -0.086 | 61.697
7 | 1.243 | 0.02134 | -0.086 | 58.227
7.5 | 1.243 | 0.02313 | -0.087 | 53.741
8 | 0.999 | 0.0543 | -0.037 | 18.397
8.5 | 0.639 | 0.06173 | -0.035 | 10.348
9 | 0.666 | 0.07999 | -0.036 | 8.332
9.5 | 0.694 | 0.08129 | -0.037 | 8.537
10 | 0.722 | 0.0975 | -0.039 | 7.403
10.5 | 0.749 | 0.10217 | -0.039 | 7.332
11 | 0.777 | 0.11306 | -0.043 | 6.875
11.5 | 0.805 | 0.11623 | -0.043 | 6.922
12 | 0.832 | 0.11911 | -0.044 | 6.984
12.5 | 0.859 | 0.12643 | -0.045 | 6.798
13 | 0.891 | 0.13974 | -0.053 | 6.376
13.5 | 0.916 | 0.14553 | -0.051 | 6.297
14 | 0.944 | 0.14962 | -0.052 | 6.308
14.5 | 0.971 | 0.15388 | -0.053 | 6.31
15 | 0.999 | 0.15964 | -0.055 | 6.257
15.5 | 1.027 | 0.16499 | -0.057 | 6.225
16 | 1.057 | 0.17293 | -0.06 | 6.111
16.5 | 1.087 | 0.17832 | -0.063 | 6.097
17 | 1.111 | 0.18374 | -0.061 | 6.044
17.5 | 1.137 | 0.18703 | -0.062 | 6.08
18 | 1.164 | 0.19393 | -0.063 | 6.004
18.5 | 1.192 | 0.19921 | -0.064 | 5.981
19 | 1.219 | 0.2079 | -0.065 | 5.865
19.5 | 1.252 | 0.2145 | -0.07 | 5.837
20 | 1.276 | 0.22062 | -0.069 | 5.783

## 40. Re 750k Mach 0.50 (2)
BIGFOIL.COM POLAR EXPORT
GA 37A412
GA 37A412 |  |  |  | Cl Max: | 1.213 | at alpha= | 10.5 | deg
XFOIL ncrit=9 |  |  |  | L/D Max: | 132.153 | at alpha= | 5 | deg
Re: | 750000 |  |  | Cd Min: | 0.2671 | at alpha= | -20 | deg
Mach: | 0.5 |  |  | Cl=0 at alpha= | -3.0983 | deg
|  |  |  | @ Cl=0.1, Cd= | 0.01007
|  |  |  | @ Cl=0.4, Cd= | 0.0066498
|  |  |  | @ Cl=0.6, Cd= | 0.0069687
alpha (deg) | Cl | Cd | Cm | Cl/Cd
-20 | -0.7061 | 0.2671 | 0.0455 | -2.6436
-19.5 | -0.6831 | 0.25907 | 0.0403 | -2.6367
-19 | -0.6593 | 0.25067 | 0.0349 | -2.6302
-18.5 | -0.6362 | 0.24232 | 0.0291 | -2.6255
-18 | -0.6143 | 0.23417 | 0.0234 | -2.6233
-17.5 | -0.5919 | 0.22579 | 0.0194 | -2.6215
-17 | -0.5699 | 0.2184 | 0.0153 | -2.6094
-16.5 | -0.5479 | 0.21086 | 0.0108 | -2.5984
-16 | -0.5261 | 0.20315 | 0.0063 | -2.5897
-15.5 | -0.5044 | 0.19489 | 0.0011 | -2.5881
-15 | -0.4851 | 0.18684 | -0.0042 | -2.5963
-14.5 | -0.4676 | 0.17885 | -0.0093 | -2.6145
-14 | -0.4457 | 0.17107 | -0.0112 | -2.6054
-13.5 | -0.4263 | 0.16391 | -0.0147 | -2.6008
-13 | -0.4078 | 0.15645 | -0.0184 | -2.6066
-12.5 | -0.3905 | 0.14851 | -0.0227 | -2.6295
-12 | -0.3797 | 0.1404 | -0.0288 | -2.7044
-11.5 | -0.3606 | 0.13178 | -0.0335 | -2.7364
-10.5 | -0.3361 | 0.11907 | -0.0346 | -2.8227
-10 | -0.3235 | 0.11204 | -0.0375 | -2.8874
-9.5 | -0.3123 | 0.10451 | -0.0411 | -2.9882
-9 | -0.305 | 0.09561 | -0.0479 | -3.19
-8.5 | -0.2955 | 0.08744 | -0.0525 | -3.3795
-8 | -0.2887 | 0.08044 | -0.0542 | -3.589
-7.5 | -0.2783 | 0.07349 | -0.0581 | -3.7869
-7 | -0.2698 | 0.06562 | -0.0642 | -4.1116
-6 | -0.2474 | 0.04412 | -0.0876 | -5.6074
-5.5 | -0.226 | 0.03645 | -0.0894 | -6.2003
-5 | -0.2059 | 0.02717 | -0.0892 | -7.5782
-4.5 | -0.1643 | 0.0202 | -0.0872 | -8.1337
-4 | -0.1104 | 0.01558 | -0.0848 | -7.086
-3.5 | -0.0482 | 0.01316 | -0.0829 | -3.6626
-3 | 0.0118 | 0.01125 | -0.0812 | 1.0489
-2.5 | 0.0753 | 0.01035 | -0.08 | 7.2754
-2 | 0.1388 | 0.00963 | -0.0791 | 14.4133
-1.5 | 0.2033 | 0.00908 | -0.0786 | 22.3899
-1 | 0.2574 | 0.00754 | -0.0774 | 34.1379
-0.5 | 0.3184 | 0.00708 | -0.0765 | 44.9718
0 | 0.374 | 0.00667 | -0.0739 | 56.072
0.5 | 0.4384 | 0.00662 | -0.0727 | 66.2236
1 | 0.5176 | 0.0068 | -0.0754 | 76.1176
1.5 | 0.6055 | 0.00698 | -0.0801 | 86.7479
2 | 0.6959 | 0.00714 | -0.0854 | 97.465
2.5 | 0.7861 | 0.00731 | -0.0906 | 107.5376
3 | 0.8453 | 0.00745 | -0.089 | 113.4631
3.5 | 0.9041 | 0.00758 | -0.0871 | 119.2744
4 | 0.9607 | 0.00764 | -0.0844 | 125.7461
4.5 | 1.0194 | 0.00783 | -0.082 | 130.1916
5 | 1.0744 | 0.00813 | -0.0787 | 132.1525
5.5 | 1.1031 | 0.00964 | -0.0714 | 114.4295
6 | 1.1016 | 0.01263 | -0.0608 | 87.2209
6.5 | 1.1019 | 0.01563 | -0.0518 | 70.499
7 | 1.1205 | 0.01868 | -0.0468 | 59.9839
7.5 | 1.1439 | 0.02189 | -0.0429 | 52.2567
8 | 1.1619 | 0.02564 | -0.0388 | 45.3159
8.5 | 1.1811 | 0.0294 | -0.035 | 40.1735
9 | 1.1897 | 0.03396 | -0.0308 | 35.0324
9.5 | 1.1975 | 0.03862 | -0.0266 | 31.0073
10 | 1.2074 | 0.04336 | -0.0225 | 27.8459
10.5 | 1.213 | 0.04878 | -0.0188 | 24.8667
11 | 1.2081 | 0.05556 | -0.0157 | 21.7441
11.5 | 1.1916 | 0.06415 | -0.0142 | 18.5752
12 | 1.1647 | 0.07466 | -0.0153 | 15.6001
12.5 | 1.1327 | 0.08679 | -0.0189 | 13.051
13 | 1.0993 | 0.10034 | -0.0247 | 10.9558
13.5 | 1.0667 | 0.11508 | -0.0325 | 9.2692
14 | 1.0357 | 0.13108 | -0.0417 | 7.9013
14.5 | 1.01 | 0.14733 | -0.0509 | 6.8554
15 | 0.9938 | 0.16245 | -0.0594 | 6.1176
15.5 | 0.9789 | 0.17908 | -0.0687 | 5.4663

## 41. Re 1M Mach 0.00 (1)
BIGFOIL.COM POLAR EXPORT
GA 37A412
GA 37A412 |  |  |  | Cl Max: | 1.384 | at alpha= | 11 | deg
JavaFoil+Calcfoil stall+Eppler ext transition |  |  |  | L/D Max: | 137.689 | at alpha= | 6 | deg
Re: | 1000000 |  |  | Cd Min: | 0.00592 | at alpha= | 0 | deg
Mach: | 0 |  |  | Cl=0 at alpha= | -2.9917 | deg
|  |  |  | @ Cl=0.1, Cd= | 0.0083943
|  |  |  | @ Cl=0.4, Cd= | 0.005939
|  |  |  | @ Cl=0.6, Cd= | 0.0060247
alpha (deg) | Cl | Cd | Cm | Cl/Cd
-17 | -0.409 | 0.13986 | -0.016 | -2.922
-16.5 | -0.422 | 0.13406 | -0.016 | -3.145
-16 | -0.435 | 0.12697 | -0.016 | -3.423
-15.5 | -0.447 | 0.12041 | -0.016 | -3.71
-15 | -0.458 | 0.11633 | -0.016 | -3.941
-14.5 | -0.469 | 0.11017 | -0.017 | -4.258
-14 | -0.479 | 0.10226 | -0.017 | -4.681
-13.5 | -0.487 | 0.09809 | -0.017 | -4.964
-13 | -0.493 | 0.0929 | -0.017 | -5.309
-12.5 | -0.498 | 0.08702 | -0.018 | -5.718
-12 | -0.5 | 0.08219 | -0.018 | -6.077
-11.5 | -0.499 | 0.07813 | -0.018 | -6.384
-11 | -0.495 | 0.07435 | -0.018 | -6.662
-10.5 | -0.488 | 0.06939 | -0.018 | -7.038
-10 | -0.478 | 0.06585 | -0.018 | -7.259
-9.5 | -0.464 | 0.06284 | -0.018 | -7.385
-9 | -0.446 | 0.05803 | -0.019 | -7.695
-8.5 | -0.425 | 0.05514 | -0.019 | -7.71
-8 | -0.4 | 0.05145 | -0.019 | -7.779
-7.5 | -0.372 | 0.04945 | -0.019 | -7.516
-7 | -0.34 | 0.04668 | -0.02 | -7.28
-6.5 | -0.305 | 0.04391 | -0.021 | -6.944
-6 | -0.267 | 0.04117 | -0.022 | -6.491
-5.5 | -0.281 | 0.00959 | -0.055 | -29.273
-5 | -0.228 | 0.00928 | -0.056 | -24.585
-4.5 | -0.174 | 0.00901 | -0.057 | -19.265
-4 | -0.117 | 0.00914 | -0.058 | -12.812
-3.5 | -0.059 | 0.00881 | -0.059 | -6.735
-3 | -0.001 | 0.00877 | -0.059 | -0.069
-2.5 | 0.059 | 0.00849 | -0.06 | 6.93
-2 | 0.119 | 0.00835 | -0.061 | 14.215
-1.5 | 0.179 | 0.00821 | -0.062 | 21.768
-1 | 0.239 | 0.00673 | -0.063 | 35.488
-0.5 | 0.299 | 0.00661 | -0.064 | 45.253
0 | 0.362 | 0.00592 | -0.065 | 61.137
0.5 | 0.422 | 0.00595 | -0.066 | 70.99
1 | 0.483 | 0.00595 | -0.067 | 81.17
1.5 | 0.543 | 0.00595 | -0.068 | 91.367
2 | 0.604 | 0.00603 | -0.069 | 100.184
2.5 | 0.664 | 0.00611 | -0.069 | 108.8
3 | 0.725 | 0.00621 | -0.07 | 116.641
3.5 | 0.783 | 0.00641 | -0.071 | 122.219
4 | 0.842 | 0.00655 | -0.072 | 128.534
4.5 | 0.9 | 0.00701 | -0.073 | 128.332
5 | 0.957 | 0.00723 | -0.074 | 132.329
5.5 | 1.014 | 0.00746 | -0.075 | 135.815
6 | 1.068 | 0.00776 | -0.076 | 137.689
6.5 | 1.121 | 0.01425 | -0.077 | 78.653
7 | 1.171 | 0.01497 | -0.077 | 78.205
7.5 | 1.218 | 0.01565 | -0.078 | 77.84
8 | 1.263 | 0.01635 | -0.079 | 77.226
8.5 | 1.304 | 0.01684 | -0.08 | 77.44
9 | 1.342 | 0.01715 | -0.081 | 78.228
9.5 | 1.345 | 0.01912 | -0.08 | 70.357
10 | 1.369 | 0.02034 | -0.08 | 67.288
10.5 | 1.381 | 0.02164 | -0.081 | 63.828
11 | 1.384 | 0.02312 | -0.081 | 59.88
11.5 | 1.38 | 0.02463 | -0.082 | 56.023
12 | 1.367 | 0.0266 | -0.082 | 51.4
12.5 | 1.343 | 0.02912 | -0.082 | 46.126
13 | 1.141 | 0.08261 | -0.054 | 13.811
13.5 | 1.104 | 0.09435 | -0.044 | 11.699
14 | 1.076 | 0.10101 | -0.041 | 10.655
14.5 | 1.049 | 0.1076 | -0.043 | 9.748
15 | 1.017 | 0.11493 | -0.043 | 8.849
15.5 | 0.982 | 0.12239 | -0.042 | 8.026
16 | 0.946 | 0.13 | -0.042 | 7.278

## 42. Re 1M Mach 0.00 (2)
BIGFOIL.COM POLAR EXPORT
GA 37A412
GA 37A412 |  |  |  | Cl Max: | 1.4527 | at alpha= | 15 | deg
XFOIL ncrit=9 |  |  |  | L/D Max: | 142.488 | at alpha= | 5 | deg
Re: | 1000000 |  |  | Cd Min: | 0.24122 | at alpha= | -20 | deg
Mach: | 0 |  |  | Cl=0 at alpha= | -3.0469 | deg
|  |  |  | @ Cl=0.1, Cd= | 0.0081722
|  |  |  | @ Cl=0.4, Cd= | 0.0054123
|  |  |  | @ Cl=0.6, Cd= | 0.0057049
alpha (deg) | Cl | Cd | Cm | Cl/Cd
-20 | -0.6501 | 0.24122 | 0.0378 | -2.6951
-19.5 | -0.6331 | 0.23426 | 0.0331 | -2.7026
-19 | -0.617 | 0.22715 | 0.0284 | -2.7163
-18.5 | -0.6009 | 0.22017 | 0.0252 | -2.7293
-18 | -0.5842 | 0.21444 | 0.0219 | -2.7243
-17.5 | -0.5675 | 0.20838 | 0.0182 | -2.7234
-17 | -0.551 | 0.2019 | 0.0145 | -2.7291
-16.5 | -0.535 | 0.19496 | 0.0108 | -2.7442
-16 | -0.5202 | 0.18701 | 0.0062 | -2.7817
-15.5 | -0.508 | 0.17936 | 0.0019 | -2.8323
-15 | -0.4952 | 0.17181 | -0.0018 | -2.8823
-14.5 | -0.482 | 0.16482 | -0.0038 | -2.9244
-14 | -0.4681 | 0.15868 | -0.0065 | -2.95
-13.5 | -0.4552 | 0.15207 | -0.0095 | -2.9934
-13 | -0.4438 | 0.14492 | -0.0126 | -3.0624
-12.5 | -0.4377 | 0.13575 | -0.0176 | -3.2243
-12 | -0.4295 | 0.12758 | -0.0214 | -3.3665
-11.5 | -0.4218 | 0.11931 | -0.0251 | -3.5353
-11 | -0.4206 | 0.11069 | -0.0281 | -3.7998
-10.5 | -0.4102 | 0.10416 | -0.0311 | -3.9382
-10 | -0.4033 | 0.09743 | -0.0338 | -4.1394
-9.5 | -0.3996 | 0.09003 | -0.0374 | -4.4385
-9 | -0.3982 | 0.08141 | -0.0427 | -4.8913
-8.5 | -0.4066 | 0.06751 | -0.0572 | -6.0228
-7.5 | -0.4165 | 0.03544 | -0.0736 | -11.7523
-7 | -0.4112 | 0.01881 | -0.0699 | -21.8607
-6.5 | -0.3647 | 0.01584 | -0.0689 | -23.024
-6 | -0.3136 | 0.01425 | -0.0684 | -22.007
-5.5 | -0.2616 | 0.01286 | -0.068 | -20.3421
-5 | -0.2092 | 0.01173 | -0.0675 | -17.8346
-4.5 | -0.1556 | 0.01095 | -0.0672 | -14.21
-4 | -0.1039 | 0.00985 | -0.0667 | -10.5482
-3.5 | -0.0493 | 0.00941 | -0.0666 | -5.2391
-3 | 0.0051 | 0.00882 | -0.0665 | 0.57823
-2.5 | 0.0602 | 0.00849 | -0.0665 | 7.0907
-2 | 0.1153 | 0.00805 | -0.0665 | 14.323
-1.5 | 0.1656 | 0.00699 | -0.0662 | 23.691
-1 | 0.2171 | 0.00624 | -0.0658 | 34.7917
-0.5 | 0.2694 | 0.00589 | -0.0653 | 45.7385
0 | 0.3178 | 0.0054 | -0.0635 | 58.8519
0.5 | 0.3711 | 0.00537 | -0.0624 | 69.1061
1 | 0.4394 | 0.00547 | -0.0652 | 80.3291
1.5 | 0.5098 | 0.00558 | -0.0686 | 91.362
2 | 0.5819 | 0.00569 | -0.0725 | 102.2671
2.5 | 0.6546 | 0.00575 | -0.0765 | 113.8435
3 | 0.7149 | 0.00583 | -0.0779 | 122.6244
3.5 | 0.766 | 0.00593 | -0.0772 | 129.1737
4 | 0.8162 | 0.00604 | -0.0763 | 135.1325
4.5 | 0.8669 | 0.0062 | -0.0755 | 139.8226
5 | 0.9162 | 0.00643 | -0.0744 | 142.4883
5.5 | 0.9626 | 0.00688 | -0.0729 | 139.9128
6 | 0.9944 | 0.00841 | -0.0691 | 118.2402
6.5 | 1.0243 | 0.01024 | -0.0653 | 100.0293
7 | 1.0595 | 0.01169 | -0.0624 | 90.633
7.5 | 1.0988 | 0.0128 | -0.0603 | 85.8438
8 | 1.138 | 0.01387 | -0.0581 | 82.0476
8.5 | 1.1757 | 0.01495 | -0.0558 | 78.6421
9 | 1.2108 | 0.01596 | -0.053 | 75.8647
9.5 | 1.2403 | 0.01726 | -0.0496 | 71.8598
10 | 1.2677 | 0.01881 | -0.0464 | 67.395
10.5 | 1.2974 | 0.02034 | -0.044 | 63.7856
11 | 1.3221 | 0.02236 | -0.0415 | 59.1279
11.5 | 1.3387 | 0.02516 | -0.0386 | 53.2075
12 | 1.3644 | 0.02735 | -0.0368 | 49.8867
12.5 | 1.3867 | 0.02987 | -0.035 | 46.4245
13 | 1.4008 | 0.03317 | -0.0329 | 42.2309
13.5 | 1.4099 | 0.03697 | -0.0307 | 38.1363
14 | 1.4283 | 0.04001 | -0.0294 | 35.6986
14.5 | 1.4429 | 0.0435 | -0.0281 | 33.1701
15 | 1.4527 | 0.04761 | -0.027 | 30.5125
15.5 | 1.4388 | 0.05444 | -0.0255 | 26.4291
16 | 1.4483 | 0.05906 | -0.0252 | 24.5225
16.5 | 1.4509 | 0.06469 | -0.0252 | 22.4285
17 | 1.4496 | 0.07101 | -0.0256 | 20.414
17.5 | 1.445 | 0.07805 | -0.0266 | 18.5138
18 | 1.4364 | 0.08593 | -0.0282 | 16.7159
18.5 | 1.4236 | 0.0948 | -0.0306 | 15.0169
19 | 1.4047 | 0.10501 | -0.0339 | 13.3768
19.5 | 1.379 | 0.11678 | -0.0385 | 11.8085
20 | 1.3485 | 0.1301 | -0.0445 | 10.3651

## 43. Re 1M Mach 0.10 (1)
BIGFOIL.COM POLAR EXPORT
GA 37A412
GA 37A412 |  |  |  | Cl Max: | 1.379 | at alpha= | 10.5 | deg
JavaFoil+Calcfoil stall+Eppler ext transition |  |  |  | L/D Max: | 137.413 | at alpha= | 6 | deg
Re: | 1000000 |  |  | Cd Min: | 0.00596 | at alpha= | 0.5 | deg
Mach: | 0.1 |  |  | Cl=0 at alpha= | -2.9917 | deg
|  |  |  | @ Cl=0.1, Cd= | 0.008395
|  |  |  | @ Cl=0.4, Cd= | 0.0059723
|  |  |  | @ Cl=0.6, Cd= | 0.00601
alpha (deg) | Cl | Cd | Cm | Cl/Cd
-16.5 | -0.378 | 0.13234 | -0.016 | -2.859
-16 | -0.394 | 0.12795 | -0.017 | -3.076
-15.5 | -0.408 | 0.11981 | -0.017 | -3.408
-15 | -0.422 | 0.1145 | -0.017 | -3.689
-14.5 | -0.436 | 0.11093 | -0.017 | -3.929
-14 | -0.448 | 0.1051 | -0.017 | -4.265
-13.5 | -0.459 | 0.09816 | -0.017 | -4.679
-13 | -0.469 | 0.09311 | -0.017 | -5.034
-12.5 | -0.476 | 0.08757 | -0.018 | -5.437
-12 | -0.481 | 0.08316 | -0.018 | -5.784
-11.5 | -0.483 | 0.07908 | -0.018 | -6.109
-11 | -0.482 | 0.07485 | -0.018 | -6.443
-10.5 | -0.478 | 0.06998 | -0.019 | -6.828
-10 | -0.47 | 0.06634 | -0.019 | -7.082
-9.5 | -0.458 | 0.06289 | -0.018 | -7.279
-9 | -0.442 | 0.05805 | -0.019 | -7.615
-8.5 | -0.422 | 0.05467 | -0.019 | -7.721
-8 | -0.398 | 0.05169 | -0.019 | -7.706
-7.5 | -0.371 | 0.0497 | -0.019 | -7.458
-7 | -0.34 | 0.04686 | -0.02 | -7.245
-6.5 | -0.305 | 0.04366 | -0.022 | -6.992
-6 | -0.268 | 0.04143 | -0.023 | -6.464
-5.5 | -0.23 | 0.03742 | -0.03 | -6.133
-5 | -0.229 | 0.00927 | -0.056 | -24.696
-4.5 | -0.174 | 0.0091 | -0.057 | -19.148
-4 | -0.118 | 0.00918 | -0.058 | -12.807
-3.5 | -0.06 | 0.00876 | -0.059 | -6.805
-3 | -0.001 | 0.00887 | -0.06 | -0.069
-2.5 | 0.059 | 0.0086 | -0.061 | 6.879
-2 | 0.119 | 0.0083 | -0.062 | 14.373
-1.5 | 0.18 | 0.00821 | -0.063 | 21.884
-1 | 0.24 | 0.00662 | -0.063 | 36.255
-0.5 | 0.301 | 0.00657 | -0.064 | 45.813
0 | 0.364 | 0.00599 | -0.065 | 60.711
0.5 | 0.425 | 0.00596 | -0.066 | 71.229
1 | 0.485 | 0.00596 | -0.067 | 81.449
1.5 | 0.546 | 0.00601 | -0.068 | 90.825
2 | 0.607 | 0.00601 | -0.069 | 101.008
2.5 | 0.668 | 0.00616 | -0.07 | 108.393
3 | 0.728 | 0.00621 | -0.071 | 117.257
3.5 | 0.787 | 0.0064 | -0.072 | 122.964
4 | 0.846 | 0.0066 | -0.072 | 128.225
4.5 | 0.905 | 0.00702 | -0.073 | 128.818
5 | 0.962 | 0.00725 | -0.074 | 132.733
5.5 | 1.018 | 0.00751 | -0.075 | 135.557
6 | 1.073 | 0.00781 | -0.076 | 137.413
6.5 | 1.126 | 0.01434 | -0.077 | 78.527
7 | 1.176 | 0.01507 | -0.078 | 78.029
7.5 | 1.223 | 0.01575 | -0.079 | 77.632
8 | 1.267 | 0.01655 | -0.08 | 76.589
8.5 | 1.308 | 0.01653 | -0.081 | 79.112
9 | 1.345 | 0.0173 | -0.081 | 77.757
9.5 | 1.346 | 0.01937 | -0.08 | 69.476
10 | 1.368 | 0.02063 | -0.081 | 66.315
10.5 | 1.379 | 0.02198 | -0.081 | 62.717
11 | 1.378 | 0.0235 | -0.082 | 58.655
11.5 | 1.37 | 0.02508 | -0.082 | 54.633
12 | 1.353 | 0.02719 | -0.082 | 49.747
12.5 | 1.319 | 0.03078 | -0.082 | 42.874
13 | 1.113 | 0.08754 | -0.048 | 12.71
13.5 | 1.08 | 0.09576 | -0.042 | 11.282
14 | 1.051 | 0.10336 | -0.042 | 10.165
14.5 | 1.017 | 0.10961 | -0.042 | 9.277
15 | 0.98 | 0.11717 | -0.042 | 8.363
15.5 | 0.94 | 0.1256 | -0.042 | 7.487

## 44. Re 1M Mach 0.10 (2)
BIGFOIL.COM POLAR EXPORT
GA 37A412
GA 37A412 |  |  |  | Cl Max: | 1.4395 | at alpha= | 15 | deg
XFOIL ncrit=9 |  |  |  | L/D Max: | 142.647 | at alpha= | 5 | deg
Re: | 1000000 |  |  | Cd Min: | 0.2419 | at alpha= | -20 | deg
Mach: | 0.1 |  |  | Cl=0 at alpha= | -3.0474 | deg
|  |  |  | @ Cl=0.1, Cd= | 0.0082084
|  |  |  | @ Cl=0.4, Cd= | 0.0054313
|  |  |  | @ Cl=0.6, Cd= | 0.0057165
alpha (deg) | Cl | Cd | Cm | Cl/Cd
-20 | -0.6515 | 0.2419 | 0.038 | -2.6933
-19.5 | -0.6343 | 0.23492 | 0.0333 | -2.7001
-19 | -0.618 | 0.2278 | 0.0286 | -2.7129
-18.5 | -0.6017 | 0.2208 | 0.0254 | -2.7251
-18 | -0.5848 | 0.21501 | 0.0219 | -2.7199
-17.5 | -0.5679 | 0.20892 | 0.0182 | -2.7183
-17 | -0.5513 | 0.2024 | 0.0145 | -2.7238
-16.5 | -0.5349 | 0.19541 | 0.0108 | -2.7373
-16 | -0.52 | 0.18747 | 0.0061 | -2.7738
-15.5 | -0.5075 | 0.17983 | 0.0018 | -2.8221
-15 | -0.4945 | 0.17229 | -0.0019 | -2.8702
-14.5 | -0.4808 | 0.16534 | -0.0038 | -2.9079
-14 | -0.4667 | 0.15916 | -0.0066 | -2.9323
-13.5 | -0.4537 | 0.15252 | -0.0096 | -2.9747
-13 | -0.4421 | 0.14535 | -0.0128 | -3.0416
-12.5 | -0.4358 | 0.1362 | -0.0178 | -3.1997
-12 | -0.4273 | 0.12808 | -0.0216 | -3.3362
-11.5 | -0.4193 | 0.11985 | -0.0252 | -3.4985
-11 | -0.4169 | 0.11156 | -0.028 | -3.737
-10.5 | -0.4042 | 0.10486 | -0.0316 | -3.8547
-10 | -0.3994 | 0.09834 | -0.0336 | -4.0614
-9.5 | -0.3952 | 0.09094 | -0.0371 | -4.3457
-9 | -0.3934 | 0.08239 | -0.0423 | -4.7749
-8.5 | -0.4004 | 0.06621 | -0.0598 | -6.0474
-8 | -0.4048 | 0.05115 | -0.0713 | -7.914
-7.5 | -0.413 | 0.03695 | -0.0742 | -11.1773
-7 | -0.4104 | 0.02017 | -0.071 | -20.3471
-6.5 | -0.3657 | 0.01653 | -0.0698 | -22.1234
-6 | -0.3151 | 0.01461 | -0.0692 | -21.5674
-5.5 | -0.2629 | 0.01309 | -0.0686 | -20.084
-5 | -0.2102 | 0.01188 | -0.0681 | -17.6936
-4.5 | -0.1565 | 0.01103 | -0.0677 | -14.1886
-4 | -0.1044 | 0.00991 | -0.0672 | -10.5348
-3.5 | -0.0497 | 0.00945 | -0.067 | -5.2593
-3 | 0.0052 | 0.00885 | -0.0669 | 0.58757
-2.5 | 0.0606 | 0.0085 | -0.0669 | 7.1294
-2 | 0.116 | 0.00809 | -0.0669 | 14.3387
-1.5 | 0.167 | 0.00706 | -0.0666 | 23.6544
-1 | 0.2184 | 0.00627 | -0.0662 | 34.8325
-0.5 | 0.2711 | 0.00591 | -0.0657 | 45.8714
0 | 0.3198 | 0.00543 | -0.0639 | 58.895
0.5 | 0.3733 | 0.0054 | -0.0628 | 69.1296
1 | 0.4415 | 0.00548 | -0.0654 | 80.5657
1.5 | 0.512 | 0.0056 | -0.0688 | 91.4286
2 | 0.585 | 0.0057 | -0.0728 | 102.6316
2.5 | 0.6579 | 0.00578 | -0.0768 | 113.8235
3 | 0.7192 | 0.00585 | -0.0783 | 122.9402
3.5 | 0.7706 | 0.00595 | -0.0776 | 129.5126
4 | 0.821 | 0.00607 | -0.0766 | 135.2554
4.5 | 0.8719 | 0.00623 | -0.0758 | 139.9518
5 | 0.9215 | 0.00646 | -0.0747 | 142.6471
5.5 | 0.9678 | 0.00694 | -0.073 | 139.4524
6 | 0.9985 | 0.00856 | -0.0689 | 116.6472
6.5 | 1.0283 | 0.0104 | -0.065 | 98.875
7 | 1.0635 | 0.01185 | -0.0621 | 89.7468
7.5 | 1.1028 | 0.01298 | -0.0599 | 84.9615
8 | 1.1415 | 0.01408 | -0.0575 | 81.0724
8.5 | 1.1784 | 0.01519 | -0.0549 | 77.5774
9 | 1.2129 | 0.0162 | -0.052 | 74.8704
9.5 | 1.2407 | 0.01766 | -0.0484 | 70.2548
10 | 1.2688 | 0.01924 | -0.0454 | 65.9459
10.5 | 1.2979 | 0.0209 | -0.0429 | 62.1005
11 | 1.32 | 0.02322 | -0.0402 | 56.8475
11.5 | 1.3385 | 0.02598 | -0.0376 | 51.5204
12 | 1.363 | 0.02836 | -0.0357 | 48.0606
12.5 | 1.3842 | 0.03104 | -0.0338 | 44.5941
13 | 1.3895 | 0.03518 | -0.0312 | 39.4969
13.5 | 1.4065 | 0.03839 | -0.0295 | 36.6371
14 | 1.4225 | 0.04174 | -0.0281 | 34.08
14.5 | 1.436 | 0.04548 | -0.0269 | 31.5743
15 | 1.4395 | 0.05039 | -0.0257 | 28.5672
15.5 | 1.4309 | 0.05687 | -0.0245 | 25.1609
16 | 1.4362 | 0.06215 | -0.0243 | 23.1086
16.5 | 1.435 | 0.06844 | -0.0245 | 20.9673
17 | 1.4303 | 0.07546 | -0.0252 | 18.9544
17.5 | 1.4222 | 0.08328 | -0.0267 | 17.0773
18 | 1.4095 | 0.09208 | -0.0288 | 15.3073
18.5 | 1.3923 | 0.10202 | -0.032 | 13.6473
19 | 1.3687 | 0.11343 | -0.0363 | 12.0665
19.5 | 1.3402 | 0.12636 | -0.0421 | 10.6062
20 | 1.3084 | 0.14059 | -0.0492 | 9.3065

## 45. Re 1M Mach 0.25 (1)
BIGFOIL.COM POLAR EXPORT
GA 37A412
GA 37A412 |  |  |  | Cl Max: | 1.354 | at alpha= | 10 | deg
JavaFoil+Calcfoil stall+Eppler ext transition |  |  |  | L/D Max: | 136.983 | at alpha= | 6 | deg
Re: | 1000000 |  |  | Cd Min: | 0.00601 | at alpha= | 0 | deg
Mach: | 0.25 |  |  | Cl=0 at alpha= | -2.9919 | deg
|  |  |  | @ Cl=0.1, Cd= | 0.0086556
|  |  |  | @ Cl=0.4, Cd= | 0.0060226
|  |  |  | @ Cl=0.6, Cd= | 0.0060795
alpha (deg) | Cl | Cd | Cm | Cl/Cd
-14.5 | -0.067 | 0.11266 | -0.019 | -0.593
-14 | -0.125 | 0.10657 | -0.019 | -1.169
-13.5 | -0.19 | 0.10028 | -0.019 | -1.892
-13 | -0.237 | 0.09689 | -0.019 | -2.443
-12.5 | -0.277 | 0.09134 | -0.019 | -3.028
-12 | -0.311 | 0.08773 | -0.019 | -3.546
-11.5 | -0.341 | 0.08167 | -0.019 | -4.173
-11 | -0.365 | 0.07706 | -0.019 | -4.738
-10.5 | -0.384 | 0.07179 | -0.02 | -5.346
-10 | -0.396 | 0.06774 | -0.02 | -5.85
-9.5 | -0.402 | 0.06459 | -0.02 | -6.228
-9 | -0.402 | 0.05932 | -0.02 | -6.771
-8.5 | -0.394 | 0.05658 | -0.02 | -6.967
-8 | -0.38 | 0.05335 | -0.02 | -7.131
-7.5 | -0.36 | 0.05123 | -0.02 | -7.034
-7 | -0.335 | 0.04799 | -0.02 | -6.975
-6.5 | -0.304 | 0.04465 | -0.021 | -6.811
-6 | -0.269 | 0.042 | -0.021 | -6.405
-5.5 | -0.23 | 0.03994 | -0.023 | -5.764
-5 | -0.189 | 0.03704 | -0.027 | -5.095
-4.5 | -0.144 | 0.03527 | -0.028 | -4.087
-4 | -0.12 | 0.00895 | -0.06 | -13.437
-3.5 | -0.061 | 0.00889 | -0.061 | -6.874
-3 | -0.001 | 0.00873 | -0.061 | -0.071
-2.5 | 0.061 | 0.00875 | -0.062 | 6.941
-2 | 0.123 | 0.0086 | -0.063 | 14.251
-1.5 | 0.185 | 0.00828 | -0.064 | 22.3
-1 | 0.247 | 0.00661 | -0.065 | 37.345
-0.5 | 0.309 | 0.00665 | -0.066 | 46.51
0 | 0.374 | 0.00601 | -0.067 | 62.194
0.5 | 0.436 | 0.00604 | -0.068 | 72.265
1 | 0.499 | 0.00601 | -0.069 | 82.947
1.5 | 0.561 | 0.00603 | -0.07 | 93.049
2 | 0.624 | 0.00611 | -0.071 | 102.049
2.5 | 0.686 | 0.00621 | -0.072 | 110.434
3 | 0.749 | 0.00634 | -0.073 | 118.162
3.5 | 0.808 | 0.00653 | -0.073 | 123.861
4 | 0.869 | 0.00669 | -0.074 | 129.997
4.5 | 0.929 | 0.00718 | -0.075 | 129.363
5 | 0.988 | 0.00743 | -0.076 | 132.993
5.5 | 1.045 | 0.00771 | -0.077 | 135.462
6 | 1.1 | 0.00803 | -0.078 | 136.983
6.5 | 1.153 | 0.01504 | -0.079 | 76.635
7 | 1.202 | 0.01576 | -0.08 | 76.286
7.5 | 1.248 | 0.01658 | -0.081 | 75.277
8 | 1.289 | 0.01732 | -0.082 | 74.419
8.5 | 1.298 | 0.01845 | -0.081 | 70.335
9 | 1.323 | 0.01961 | -0.081 | 67.476
9.5 | 1.342 | 0.02089 | -0.082 | 64.246
10 | 1.354 | 0.02247 | -0.082 | 60.239
10.5 | 1.347 | 0.02412 | -0.083 | 55.858
11 | 1.319 | 0.02635 | -0.083 | 50.046
11.5 | 1.088 | 0.07744 | -0.041 | 14.054
12 | 1.051 | 0.08382 | -0.037 | 12.535
12.5 | 1.005 | 0.08982 | -0.036 | 11.188
13 | 0.95 | 0.09769 | -0.038 | 9.723
13.5 | 0.885 | 0.10524 | -0.038 | 8.408
14 | 0.812 | 0.11842 | -0.037 | 6.856
14.5 | 0.732 | 0.12855 | -0.037 | 5.694
15 | 0.646 | 0.14174 | -0.036 | 4.561

## 46. Re 1M Mach 0.25 (2)
BIGFOIL.COM POLAR EXPORT
GA 37A412
GA 37A412 |  |  |  | Cl Max: | 1.3802 | at alpha= | 14 | deg
XFOIL ncrit=9 |  |  |  | L/D Max: | 143.208 | at alpha= | 5 | deg
Re: | 1000000 |  |  | Cd Min: | 0.24579 | at alpha= | -20 | deg
Mach: | 0.25 |  |  | Cl=0 at alpha= | -3.0464 | deg
|  |  |  | @ Cl=0.1, Cd= | 0.008391
|  |  |  | @ Cl=0.4, Cd= | 0.005482
|  |  |  | @ Cl=0.6, Cd= | 0.0057885
alpha (deg) | Cl | Cd | Cm | Cl/Cd
-20 | -0.6599 | 0.24579 | 0.0392 | -2.6848
-19.5 | -0.6417 | 0.23867 | 0.0343 | -2.6886
-19 | -0.6241 | 0.23147 | 0.0295 | -2.6962
-18.5 | -0.6065 | 0.22435 | 0.0261 | -2.7034
-18 | -0.5887 | 0.21829 | 0.0225 | -2.6969
-17.5 | -0.5708 | 0.21194 | 0.0186 | -2.6932
-17 | -0.5532 | 0.20523 | 0.0147 | -2.6955
-16.5 | -0.5355 | 0.19779 | 0.0106 | -2.7074
-16 | -0.5196 | 0.19 | 0.0059 | -2.7347
-15.5 | -0.5056 | 0.18237 | 0.0014 | -2.7724
-15 | -0.4921 | 0.17439 | -0.0021 | -2.8218
-14.5 | -0.4755 | 0.16813 | -0.0042 | -2.8282
-14 | -0.4603 | 0.16169 | -0.0072 | -2.8468
-13.5 | -0.4464 | 0.15488 | -0.0103 | -2.8822
-13 | -0.4336 | 0.14741 | -0.0137 | -2.9415
-12.5 | -0.4262 | 0.13851 | -0.0189 | -3.077
-12 | -0.4163 | 0.13056 | -0.0226 | -3.1886
-11.5 | -0.4111 | 0.12185 | -0.0258 | -3.3738
-11 | -0.3978 | 0.11569 | -0.0278 | -3.4385
-10.5 | -0.387 | 0.10907 | -0.0306 | -3.5482
-10 | -0.381 | 0.10235 | -0.0329 | -3.7225
-9.5 | -0.3749 | 0.09485 | -0.0364 | -3.9526
-9 | -0.3736 | 0.08422 | -0.0437 | -4.436
-8.5 | -0.3716 | 0.07396 | -0.0513 | -5.0243
-8 | -0.375 | 0.05973 | -0.0676 | -6.2783
-7.5 | -0.3879 | 0.04598 | -0.0755 | -8.4363
-7 | -0.3652 | 0.04002 | -0.0771 | -9.1254
-6.5 | -0.3336 | 0.03415 | -0.0776 | -9.7687
-6 | -0.313 | 0.02065 | -0.0747 | -15.1574
-5.5 | -0.2694 | 0.01488 | -0.0725 | -18.1048
-5 | -0.2157 | 0.01288 | -0.0715 | -16.7469
-4.5 | -0.1609 | 0.0116 | -0.0708 | -13.8707
-4 | -0.1074 | 0.01027 | -0.0699 | -10.4576
-3.5 | -0.0508 | 0.00967 | -0.0696 | -5.2534
-3 | 0.0052 | 0.00904 | -0.0692 | 0.57522
-2.5 | 0.0627 | 0.0086 | -0.0691 | 7.2907
-2 | 0.1198 | 0.00828 | -0.069 | 14.4686
-1.5 | 0.1744 | 0.0074 | -0.0688 | 23.5676
-1 | 0.2257 | 0.00643 | -0.0682 | 35.1011
-0.5 | 0.2807 | 0.00603 | -0.0678 | 46.5506
0 | 0.331 | 0.00557 | -0.0661 | 59.4255
0.5 | 0.3851 | 0.00546 | -0.0646 | 70.5311
1 | 0.4529 | 0.00556 | -0.0667 | 81.4568
1.5 | 0.5245 | 0.00571 | -0.0699 | 91.8564
2 | 0.6014 | 0.00579 | -0.0743 | 103.8687
2.5 | 0.676 | 0.00593 | -0.0782 | 113.9966
3 | 0.7429 | 0.00598 | -0.0804 | 124.2308
3.5 | 0.7959 | 0.00607 | -0.0796 | 131.1203
4 | 0.8477 | 0.00621 | -0.0784 | 136.5056
4.5 | 0.9005 | 0.00636 | -0.0774 | 141.5881
5 | 0.9509 | 0.00664 | -0.0759 | 143.2078
5.5 | 0.9957 | 0.00729 | -0.0734 | 136.5844
6 | 1.0209 | 0.00933 | -0.0681 | 109.4212
6.5 | 1.05 | 0.01122 | -0.0637 | 93.5829
7 | 1.0861 | 0.01262 | -0.0604 | 86.0618
7.5 | 1.1238 | 0.01385 | -0.0574 | 81.1408
8 | 1.1598 | 0.01498 | -0.054 | 77.4232
8.5 | 1.1894 | 0.01639 | -0.0498 | 72.5686
9 | 1.2214 | 0.01784 | -0.0465 | 68.4641
9.5 | 1.2421 | 0.02024 | -0.0426 | 61.3686
10 | 1.2719 | 0.02223 | -0.0401 | 57.2155
10.5 | 1.2973 | 0.02467 | -0.0376 | 52.5861
11 | 1.3074 | 0.02842 | -0.0342 | 46.0028
11.5 | 1.3301 | 0.03127 | -0.0319 | 42.536
12 | 1.3485 | 0.03453 | -0.0297 | 39.053
12.5 | 1.3551 | 0.03888 | -0.0271 | 34.8534
13 | 1.3612 | 0.04342 | -0.0246 | 31.3496
13.5 | 1.3722 | 0.04778 | -0.023 | 28.7191
14 | 1.3802 | 0.0527 | -0.0218 | 26.1898
14.5 | 1.3764 | 0.05907 | -0.021 | 23.3012
15 | 1.362 | 0.06703 | -0.0206 | 20.3193
15.5 | 1.3508 | 0.07517 | -0.0213 | 17.9699
16 | 1.3322 | 0.08481 | -0.0231 | 15.7081
16.5 | 1.3071 | 0.09603 | -0.0263 | 13.6114
17 | 1.2778 | 0.10872 | -0.0312 | 11.7531
17.5 | 1.2448 | 0.12304 | -0.0379 | 10.117
18 | 1.2087 | 0.139 | -0.0464 | 8.6957
18.5 | 1.1702 | 0.15691 | -0.0568 | 7.4578
19 | 1.1221 | 0.17909 | -0.07 | 6.2656

## 47. Re 1M Mach 0.50 (1)
BIGFOIL.COM POLAR EXPORT
GA 37A412
GA 37A412 |  |  |  | Cl Max: | 1.276 | at alpha= | 20 | deg
JavaFoil+Calcfoil stall+Eppler ext transition |  |  |  | L/D Max: | 132.824 | at alpha= | 4 | deg
Re: | 1000000 |  |  | Cd Min: | 0.00637 | at alpha= | 0.5 | deg
Mach: | 0.5 |  |  | Cl=0 at alpha= | -2.9928 | deg
|  |  |  | @ Cl=0.1, Cd= | 0.0090441
|  |  |  | @ Cl=0.4, Cd= | 0.0069099
|  |  |  | @ Cl=0.6, Cd= | 0.006424
alpha (deg) | Cl | Cd | Cm | Cl/Cd
-20 | -0.929 | 0.19916 | -0.021 | -4.664
-19.5 | -0.903 | 0.19609 | -0.021 | -4.603
-19 | -0.879 | 0.19188 | -0.022 | -4.58
-18.5 | -0.851 | 0.17839 | -0.022 | -4.772
-18 | -0.822 | 0.17333 | -0.022 | -4.744
-17.5 | -0.795 | 0.16985 | -0.022 | -4.679
-17 | -0.768 | 0.16517 | -0.022 | -4.648
-16.5 | -0.741 | 0.15919 | -0.022 | -4.653
-16 | -0.714 | 0.1515 | -0.022 | -4.712
-15.5 | -0.687 | 0.14847 | -0.023 | -4.629
-15 | -0.66 | 0.14387 | -0.023 | -4.59
-14.5 | -0.633 | 0.13776 | -0.023 | -4.597
-14 | -0.606 | 0.13472 | -0.024 | -4.502
-13.5 | -0.579 | 0.12899 | -0.024 | -4.493
-13 | -0.553 | 0.12071 | -0.025 | -4.582
-12.5 | -0.524 | 0.11405 | -0.023 | -4.594
-12 | -0.497 | 0.11112 | -0.023 | -4.469
-11.5 | -0.469 | 0.10789 | -0.023 | -4.351
-11 | -0.442 | 0.10468 | -0.024 | -4.225
-10.5 | -0.415 | 0.10213 | -0.024 | -4.063
-10 | -0.388 | 0.09865 | -0.025 | -3.929
-9.5 | -0.36 | 0.09589 | -0.025 | -3.757
-9 | -0.332 | 0.07946 | -0.024 | -4.185
-8.5 | -0.305 | 0.06596 | -0.025 | -4.624
-8 | -0.278 | 0.05693 | -0.025 | -4.875
-7.5 | -0.25 | 0.05132 | -0.027 | -4.876
-7 | -0.222 | 0.05411 | -0.025 | -4.107
-6.5 | -0.195 | 0.04844 | -0.025 | -4.017
-6 | -0.167 | 0.04628 | -0.025 | -3.606
-5.5 | -0.139 | 0.04292 | -0.025 | -3.242
-5 | -0.181 | 0.04097 | -0.024 | -4.412
-4.5 | -0.15 | 0.03797 | -0.024 | -3.938
-4 | -0.105 | 0.03536 | -0.026 | -2.964
-3.5 | -0.054 | 0.0334 | -0.028 | -1.622
-3 | -0.001 | 0.00934 | -0.069 | -0.074
-2.5 | 0.068 | 0.00916 | -0.07 | 7.369
-2 | 0.137 | 0.00891 | -0.071 | 15.339
-1.5 | 0.206 | 0.00873 | -0.072 | 23.593
-1 | 0.276 | 0.00689 | -0.073 | 40.026
-0.5 | 0.345 | 0.00694 | -0.074 | 49.811
0 | 0.418 | 0.0069 | -0.075 | 60.618
0.5 | 0.488 | 0.00637 | -0.076 | 76.571
1 | 0.558 | 0.00637 | -0.077 | 87.591
1.5 | 0.628 | 0.00646 | -0.078 | 97.069
2 | 0.697 | 0.00659 | -0.079 | 105.867
2.5 | 0.767 | 0.00675 | -0.08 | 113.693
3 | 0.837 | 0.00692 | -0.081 | 120.91
3.5 | 0.903 | 0.00707 | -0.082 | 127.59
4 | 0.97 | 0.0073 | -0.083 | 132.824
4.5 | 1.035 | 0.00798 | -0.084 | 129.62
5 | 1.097 | 0.0084 | -0.085 | 130.536
5.5 | 1.156 | 0.00882 | -0.086 | 131.015
6 | 1.184 | 0.01731 | -0.085 | 68.411
6.5 | 1.222 | 0.01865 | -0.086 | 65.54
7 | 1.246 | 0.02014 | -0.087 | 61.884
7.5 | 1.246 | 0.02185 | -0.087 | 57.045
8 | 1.198 | 0.02381 | -0.088 | 50.295
8.5 | 0.639 | 0.05866 | -0.037 | 10.898
9 | 0.666 | 0.07662 | -0.036 | 8.698
9.5 | 0.694 | 0.07715 | -0.037 | 8.997
10 | 0.722 | 0.0931 | -0.039 | 7.754
10.5 | 0.749 | 0.09732 | -0.04 | 7.699
11 | 0.777 | 0.10698 | -0.043 | 7.267
11.5 | 0.805 | 0.11014 | -0.043 | 7.306
12 | 0.832 | 0.11461 | -0.044 | 7.261
12.5 | 0.86 | 0.12136 | -0.046 | 7.085
13 | 0.891 | 0.13123 | -0.054 | 6.793
13.5 | 0.917 | 0.13618 | -0.052 | 6.732
14 | 0.944 | 0.14104 | -0.053 | 6.695
14.5 | 0.972 | 0.14624 | -0.054 | 6.644
15 | 1 | 0.14947 | -0.056 | 6.688
15.5 | 1.028 | 0.15565 | -0.058 | 6.604
16 | 1.059 | 0.16225 | -0.061 | 6.524
16.5 | 1.088 | 0.17088 | -0.064 | 6.365
17 | 1.111 | 0.17043 | -0.061 | 6.517
17.5 | 1.137 | 0.17509 | -0.062 | 6.496
18 | 1.165 | 0.18311 | -0.063 | 6.362
18.5 | 1.192 | 0.18772 | -0.065 | 6.352
19 | 1.221 | 0.19697 | -0.066 | 6.197
19.5 | 1.253 | 0.20134 | -0.07 | 6.225
20 | 1.276 | 0.20796 | -0.069 | 6.136

## 48. Re 1M Mach 0.50 (2)
BIGFOIL.COM POLAR EXPORT
GA 37A412
GA 37A412 |  |  |  | Cl Max: | 1.2416 | at alpha= | 10.5 | deg
XFOIL ncrit=9 |  |  |  | L/D Max: | 145.113 | at alpha= | 4.5 | deg
Re: | 1000000 |  |  | Cd Min: | 0.26632 | at alpha= | -20 | deg
Mach: | 0.5 |  |  | Cl=0 at alpha= | -3.0727 | deg
|  |  |  | @ Cl=0.1, Cd= | 0.0091491
|  |  |  | @ Cl=0.4, Cd= | 0.0060985
|  |  |  | @ Cl=0.6, Cd= | 0.0061625
alpha (deg) | Cl | Cd | Cm | Cl/Cd
-20 | -0.7057 | 0.26632 | 0.045 | -2.6498
-19 | -0.6607 | 0.24985 | 0.035 | -2.6444
-18.5 | -0.6383 | 0.2423 | 0.0303 | -2.6343
-18 | -0.6157 | 0.23466 | 0.0254 | -2.6238
-17.5 | -0.5931 | 0.2268 | 0.0206 | -2.6151
-17 | -0.5703 | 0.2185 | 0.0157 | -2.6101
-16.5 | -0.5485 | 0.21009 | 0.0102 | -2.6108
-16 | -0.528 | 0.20198 | 0.0051 | -2.6141
-15.5 | -0.5071 | 0.19392 | 0.0015 | -2.615
-15 | -0.4862 | 0.18662 | -0.0022 | -2.6053
-14.5 | -0.4659 | 0.17922 | -0.0062 | -2.5996
-14 | -0.4463 | 0.17165 | -0.0102 | -2.6001
-13.5 | -0.4274 | 0.16342 | -0.0147 | -2.6153
-13 | -0.4122 | 0.15505 | -0.0199 | -2.6585
-12.5 | -0.3973 | 0.14703 | -0.0243 | -2.7022
-12 | -0.3765 | 0.13961 | -0.0267 | -2.6968
-11.5 | -0.3656 | 0.13366 | -0.0273 | -2.7353
-11 | -0.352 | 0.12663 | -0.0301 | -2.7798
-10.5 | -0.339 | 0.1192 | -0.0333 | -2.844
-10 | -0.3301 | 0.11053 | -0.0388 | -2.9865
-9.5 | -0.3197 | 0.1024 | -0.0429 | -3.1221
-9 | -0.3128 | 0.0943 | -0.046 | -3.3171
-8.5 | -0.3002 | 0.08785 | -0.0484 | -3.4172
-8 | -0.2894 | 0.08085 | -0.0521 | -3.5795
-7.5 | -0.2809 | 0.07316 | -0.0571 | -3.8395
-7 | -0.2725 | 0.06228 | -0.0683 | -4.3754
-6.5 | -0.2659 | 0.05098 | -0.0818 | -5.2158
-6 | -0.2538 | 0.04183 | -0.0874 | -6.0674
-5.5 | -0.2448 | 0.03125 | -0.0893 | -7.8336
-5 | -0.2127 | 0.02455 | -0.0886 | -8.664
-4.5 | -0.1701 | 0.01774 | -0.0862 | -9.5885
-4 | -0.114 | 0.01379 | -0.0838 | -8.2669
-3.5 | -0.0535 | 0.01152 | -0.082 | -4.6441
-3 | 0.0091 | 0.01027 | -0.0805 | 0.88608
-2.5 | 0.0725 | 0.00936 | -0.0793 | 7.7457
-2 | 0.1377 | 0.00886 | -0.0787 | 15.5418
-1.5 | 0.2032 | 0.00843 | -0.0783 | 24.1044
-1 | 0.2595 | 0.00707 | -0.0774 | 36.7044
-0.5 | 0.3222 | 0.00662 | -0.0769 | 48.6707
0 | 0.3818 | 0.00621 | -0.0756 | 61.4815
0.5 | 0.4373 | 0.00587 | -0.0728 | 74.4974
1 | 0.5065 | 0.00597 | -0.0731 | 84.8409
1.5 | 0.5872 | 0.00614 | -0.0762 | 95.6352
2 | 0.6727 | 0.00629 | -0.0804 | 106.9475
2.5 | 0.7587 | 0.00648 | -0.0846 | 117.0833
3 | 0.8484 | 0.00659 | -0.0894 | 128.7405
3.5 | 0.908 | 0.0067 | -0.0877 | 135.5224
4 | 0.9661 | 0.00683 | -0.0853 | 141.4495
4.5 | 1.0245 | 0.00706 | -0.0829 | 145.1133
5 | 1.0744 | 0.00763 | -0.0788 | 140.8126
5.5 | 1.0888 | 0.00995 | -0.0697 | 109.4271
6 | 1.0968 | 0.01251 | -0.0605 | 87.6739
6.5 | 1.1106 | 0.01493 | -0.0529 | 74.3871
7 | 1.1372 | 0.01744 | -0.0483 | 65.2064
7.5 | 1.165 | 0.02032 | -0.0444 | 57.3327
8 | 1.1913 | 0.0235 | -0.0407 | 50.6936
8.5 | 1.2084 | 0.02739 | -0.0366 | 44.1183
9 | 1.2235 | 0.03151 | -0.0325 | 38.8289
9.5 | 1.2321 | 0.03614 | -0.0283 | 34.0924
10 | 1.2363 | 0.04124 | -0.024 | 29.9782
10.5 | 1.2416 | 0.04659 | -0.02 | 26.6495
11 | 1.2386 | 0.0531 | -0.0169 | 23.3258
11.5 | 1.2216 | 0.0615 | -0.0154 | 19.8634
12 | 1.1942 | 0.07173 | -0.0157 | 16.6485
12.5 | 1.1608 | 0.08369 | -0.0185 | 13.8702
13 | 1.1254 | 0.09707 | -0.0238 | 11.5937
13.5 | 1.0906 | 0.11172 | -0.0312 | 9.7619
14 | 1.0578 | 0.12755 | -0.0401 | 8.2932
14.5 | 1.0268 | 0.14436 | -0.0495 | 7.1128
15 | 1.0025 | 0.16107 | -0.0587 | 6.224
15.5 | 0.9951 | 0.17499 | -0.0667 | 5.6866

## 49. Re 2M Mach 0.00 (1)
BIGFOIL.COM POLAR EXPORT
GA 37A412
GA 37A412 |  |  |  | Cl Max: | 1.405 | at alpha= | 10 | deg
JavaFoil+Calcfoil stall+Eppler ext transition |  |  |  | L/D Max: | 157.703 | at alpha= | 6 | deg
Re: | 2000000 |  |  | Cd Min: | 0.00539 | at alpha= | 1 | deg
Mach: | 0 |  |  | Cl=0 at alpha= | -2.9917 | deg
|  |  |  | @ Cl=0.1, Cd= | 0.0074302
|  |  |  | @ Cl=0.4, Cd= | 0.005819
|  |  |  | @ Cl=0.6, Cd= | 0.0054367
alpha (deg) | Cl | Cd | Cm | Cl/Cd
-17 | -0.41 | 0.13048 | -0.017 | -3.14
-16.5 | -0.423 | 0.12423 | -0.017 | -3.403
-16 | -0.436 | 0.11936 | -0.018 | -3.649
-15.5 | -0.448 | 0.11392 | -0.018 | -3.93
-15 | -0.46 | 0.10816 | -0.018 | -4.249
-14.5 | -0.47 | 0.10222 | -0.019 | -4.6
-14 | -0.48 | 0.09759 | -0.019 | -4.917
-13.5 | -0.488 | 0.0923 | -0.019 | -5.288
-13 | -0.495 | 0.08746 | -0.02 | -5.654
-12.5 | -0.499 | 0.08222 | -0.02 | -6.068
-12 | -0.501 | 0.07846 | -0.021 | -6.384
-11.5 | -0.5 | 0.07533 | -0.02 | -6.635
-11 | -0.497 | 0.07055 | -0.021 | -7.04
-10.5 | -0.489 | 0.06621 | -0.021 | -7.393
-10 | -0.479 | 0.06276 | -0.021 | -7.632
-9.5 | -0.465 | 0.06002 | -0.02 | -7.742
-9 | -0.448 | 0.05595 | -0.023 | -8.008
-8.5 | -0.426 | 0.0529 | -0.021 | -8.047
-8 | -0.402 | 0.04917 | -0.024 | -8.171
-7.5 | -0.373 | 0.04765 | -0.023 | -7.821
-7 | -0.341 | 0.04483 | -0.025 | -7.606
-6.5 | -0.308 | 0.04053 | -0.029 | -7.599
-6 | -0.33 | 0.00889 | -0.054 | -37.181
-5.5 | -0.281 | 0.00862 | -0.055 | -32.558
-5 | -0.228 | 0.00828 | -0.056 | -27.571
-4.5 | -0.174 | 0.00809 | -0.057 | -21.437
-4 | -0.117 | 0.0082 | -0.058 | -14.279
-3.5 | -0.059 | 0.00782 | -0.059 | -7.595
-3 | -0.001 | 0.00787 | -0.06 | -0.077
-2.5 | 0.059 | 0.00756 | -0.06 | 7.782
-2 | 0.119 | 0.00737 | -0.061 | 16.107
-1.5 | 0.179 | 0.00734 | -0.062 | 24.375
-1 | 0.239 | 0.00598 | -0.063 | 39.979
-0.5 | 0.299 | 0.00588 | -0.064 | 50.94
0 | 0.362 | 0.0058 | -0.065 | 62.381
0.5 | 0.422 | 0.00583 | -0.066 | 72.45
1 | 0.483 | 0.00539 | -0.067 | 89.686
1.5 | 0.543 | 0.00539 | -0.068 | 100.837
2 | 0.604 | 0.00544 | -0.069 | 110.923
2.5 | 0.664 | 0.00548 | -0.069 | 121.238
3 | 0.725 | 0.00555 | -0.07 | 130.547
3.5 | 0.783 | 0.00559 | -0.071 | 140.116
4 | 0.842 | 0.00574 | -0.072 | 146.776
4.5 | 0.9 | 0.0061 | -0.073 | 147.521
5 | 0.957 | 0.00633 | -0.074 | 151.289
5.5 | 1.014 | 0.00653 | -0.075 | 155.181
6 | 1.068 | 0.00677 | -0.076 | 157.703
6.5 | 1.121 | 0.01253 | -0.077 | 89.461
7 | 1.171 | 0.01316 | -0.077 | 88.999
7.5 | 1.218 | 0.01377 | -0.078 | 88.504
8 | 1.263 | 0.01441 | -0.079 | 87.622
8.5 | 1.304 | 0.01489 | -0.08 | 87.598
9 | 1.342 | 0.01506 | -0.081 | 89.097
9.5 | 1.376 | 0.01581 | -0.082 | 87.03
10 | 1.405 | 0.01669 | -0.083 | 84.205
10.5 | 1.393 | 0.01868 | -0.082 | 74.58
11 | 1.396 | 0.01988 | -0.082 | 70.213
11.5 | 1.392 | 0.02112 | -0.083 | 65.93
12 | 1.38 | 0.0227 | -0.083 | 60.816
12.5 | 1.362 | 0.0244 | -0.083 | 55.792
13 | 1.336 | 0.02635 | -0.084 | 50.71
13.5 | 1.304 | 0.02872 | -0.084 | 45.425
14 | 1.266 | 0.0316 | -0.084 | 40.079
14.5 | 1.213 | 0.03818 | -0.083 | 31.774
15 | 1.059 | 0.08757 | -0.065 | 12.093

## 50. Re 2M Mach 0.00 (2)
BIGFOIL.COM POLAR EXPORT
GA 37A412
GA 37A412 |  |  |  | Cl Max: | 1.6189 | at alpha= | 17.5 | deg
XFOIL ncrit=9 |  |  |  | L/D Max: | 165.517 | at alpha= | 4 | deg
Re: | 2000000 |  |  | Cd Min: | 0.09416 | at alpha= | 20 | deg
Mach: | 0 |  |  | Cl=0 at alpha= | -3.0269 | deg
|  |  |  | @ Cl=0.1, Cd= | 0.0070127
|  |  |  | @ Cl=0.4, Cd= | 0.0044903
|  |  |  | @ Cl=0.6, Cd= | 0.0044923
alpha (deg) | Cl | Cd | Cm | Cl/Cd
-9 | -0.6167 | 0.02112 | -0.0696 | -29.1998
-8.5 | -0.5781 | 0.01723 | -0.0683 | -33.5519
-8 | -0.5317 | 0.01496 | -0.0675 | -35.5414
-7.5 | -0.4811 | 0.01368 | -0.0671 | -35.1681
-7 | -0.4278 | 0.01295 | -0.067 | -33.0347
-6.5 | -0.3805 | 0.01073 | -0.066 | -35.4613
-6 | -0.3265 | 0.01016 | -0.066 | -32.1358
-5.5 | -0.2725 | 0.00955 | -0.0658 | -28.534
-5 | -0.218 | 0.00899 | -0.0658 | -24.2492
-4.5 | -0.1631 | 0.00858 | -0.0658 | -19.0093
-4 | -0.1087 | 0.00797 | -0.0656 | -13.6386
-3.5 | -0.0527 | 0.00772 | -0.0658 | -6.8264
-3 | 0.003 | 0.00741 | -0.0659 | 0.40486
-2.5 | 0.0592 | 0.00718 | -0.0661 | 8.2451
-2 | 0.1153 | 0.00695 | -0.0664 | 16.5899
-1.5 | 0.1706 | 0.00659 | -0.0665 | 25.8877
-1 | 0.2227 | 0.00574 | -0.0664 | 38.7979
-0.5 | 0.2761 | 0.00528 | -0.0663 | 52.2917
0 | 0.3315 | 0.00502 | -0.0664 | 66.0359
0.5 | 0.3826 | 0.00459 | -0.0657 | 83.3551
1 | 0.4332 | 0.0043 | -0.0644 | 100.7442
1.5 | 0.4879 | 0.00431 | -0.0641 | 113.2019
2 | 0.5497 | 0.00439 | -0.0655 | 125.2164
2.5 | 0.6136 | 0.00452 | -0.0675 | 135.7522
3 | 0.6817 | 0.00461 | -0.0705 | 147.8742
3.5 | 0.7478 | 0.00477 | -0.0731 | 156.7715
4 | 0.816 | 0.00493 | -0.0762 | 165.5172
4.5 | 0.874 | 0.00529 | -0.0773 | 165.2174
5 | 0.9152 | 0.00612 | -0.0749 | 149.5425
5.5 | 0.9471 | 0.00756 | -0.0709 | 125.2778
6 | 0.9837 | 0.00873 | -0.0679 | 112.6804
6.5 | 1.0248 | 0.00972 | -0.0658 | 105.4321
7 | 1.0692 | 0.01052 | -0.0643 | 101.635
7.5 | 1.1144 | 0.01127 | -0.063 | 98.882
8 | 1.1594 | 0.012 | -0.0617 | 96.6167
8.5 | 1.2031 | 0.01278 | -0.0602 | 94.1393
9 | 1.2469 | 0.01349 | -0.0588 | 92.4314
9.5 | 1.2856 | 0.01445 | -0.0566 | 88.9689
10 | 1.3232 | 0.01522 | -0.0543 | 86.9382
10.5 | 1.3572 | 0.01622 | -0.0517 | 83.6745
11 | 1.3857 | 0.01763 | -0.0486 | 78.599
11.5 | 1.4156 | 0.01908 | -0.0462 | 74.1929
12 | 1.4472 | 0.0205 | -0.0443 | 70.5951
12.5 | 1.4755 | 0.02227 | -0.0424 | 66.2551
13 | 1.4937 | 0.02492 | -0.0398 | 59.9398
13.5 | 1.5215 | 0.02688 | -0.0383 | 56.6034
14 | 1.5448 | 0.02924 | -0.0367 | 52.8317
14.5 | 1.5647 | 0.03194 | -0.035 | 48.9887
15 | 1.5715 | 0.03584 | -0.0327 | 43.8477
15.5 | 1.5877 | 0.03897 | -0.0313 | 40.7416
16 | 1.6009 | 0.04251 | -0.03 | 37.6594
16.5 | 1.6105 | 0.04656 | -0.0289 | 34.5898
17 | 1.6174 | 0.05105 | -0.028 | 31.6827
17.5 | 1.6189 | 0.05633 | -0.0274 | 28.7396
18 | 1.61 | 0.06307 | -0.0271 | 25.5272
18.5 | 1.5951 | 0.07088 | -0.0275 | 22.5042
19 | 1.5902 | 0.07772 | -0.0283 | 20.4606
19.5 | 1.5818 | 0.08528 | -0.0298 | 18.5483
20 | 1.5658 | 0.09416 | -0.0319 | 16.6291

## 51. Re 2M Mach 0.10 (1)
BIGFOIL.COM POLAR EXPORT
GA 37A412
GA 37A412 |  |  |  | Cl Max: | 1.406 | at alpha= | 10 | deg
JavaFoil+Calcfoil stall+Eppler ext transition |  |  |  | L/D Max: | 157.207 | at alpha= | 6 | deg
Re: | 2000000 |  |  | Cd Min: | 0.00536 | at alpha= | 1 | deg
Mach: | 0.1 |  |  | Cl=0 at alpha= | -2.9917 | deg
|  |  |  | @ Cl=0.1, Cd= | 0.0075145
|  |  |  | @ Cl=0.4, Cd= | 0.0058613
|  |  |  | @ Cl=0.6, Cd= | 0.0054454
alpha (deg) | Cl | Cd | Cm | Cl/Cd
-16.5 | -0.379 | 0.12565 | -0.018 | -3.018
-16 | -0.394 | 0.11916 | -0.018 | -3.31
-15.5 | -0.409 | 0.11453 | -0.018 | -3.572
-15 | -0.423 | 0.10828 | -0.019 | -3.911
-14.5 | -0.437 | 0.10365 | -0.019 | -4.216
-14 | -0.449 | 0.09772 | -0.019 | -4.599
-13.5 | -0.46 | 0.09288 | -0.019 | -4.958
-13 | -0.47 | 0.08807 | -0.02 | -5.336
-12.5 | -0.477 | 0.08286 | -0.02 | -5.761
-12 | -0.482 | 0.07884 | -0.021 | -6.118
-11.5 | -0.484 | 0.07498 | -0.02 | -6.456
-11 | -0.483 | 0.07028 | -0.021 | -6.878
-10.5 | -0.479 | 0.06627 | -0.021 | -7.227
-10 | -0.471 | 0.0629 | -0.021 | -7.485
-9.5 | -0.459 | 0.06032 | -0.021 | -7.606
-9 | -0.444 | 0.05595 | -0.023 | -7.927
-8.5 | -0.423 | 0.05276 | -0.021 | -8.012
-8 | -0.4 | 0.04931 | -0.024 | -8.107
-7.5 | -0.371 | 0.04792 | -0.022 | -7.748
-7 | -0.34 | 0.04508 | -0.024 | -7.551
-6.5 | -0.377 | 0.00919 | -0.054 | -41.095
-6 | -0.331 | 0.00894 | -0.054 | -37.048
-5.5 | -0.281 | 0.00871 | -0.055 | -32.292
-5 | -0.229 | 0.00837 | -0.056 | -27.355
-4.5 | -0.174 | 0.00809 | -0.057 | -21.545
-4 | -0.118 | 0.00825 | -0.058 | -14.263
-3.5 | -0.06 | 0.00785 | -0.059 | -7.602
-3 | -0.001 | 0.00785 | -0.06 | -0.077
-2.5 | 0.059 | 0.00774 | -0.061 | 7.639
-2 | 0.119 | 0.00741 | -0.062 | 16.103
-1.5 | 0.18 | 0.00732 | -0.063 | 24.557
-1 | 0.24 | 0.00588 | -0.063 | 40.852
-0.5 | 0.301 | 0.00584 | -0.064 | 51.556
0 | 0.364 | 0.00582 | -0.065 | 62.534
0.5 | 0.425 | 0.00589 | -0.066 | 72.068
1 | 0.485 | 0.00536 | -0.067 | 90.509
1.5 | 0.546 | 0.00541 | -0.068 | 100.948
2 | 0.607 | 0.00545 | -0.069 | 111.302
2.5 | 0.668 | 0.00551 | -0.07 | 121.108
3 | 0.728 | 0.00556 | -0.071 | 131.119
3.5 | 0.787 | 0.00565 | -0.072 | 139.343
4 | 0.846 | 0.00573 | -0.073 | 147.581
4.5 | 0.905 | 0.00609 | -0.073 | 148.44
5 | 0.962 | 0.00633 | -0.074 | 152
5.5 | 1.018 | 0.00654 | -0.075 | 155.802
6 | 1.073 | 0.00683 | -0.076 | 157.207
6.5 | 1.126 | 0.01262 | -0.077 | 89.199
7 | 1.176 | 0.01327 | -0.078 | 88.62
7.5 | 1.223 | 0.01387 | -0.079 | 88.185
8 | 1.267 | 0.01453 | -0.08 | 87.247
8.5 | 1.308 | 0.01453 | -0.081 | 89.996
9 | 1.345 | 0.01525 | -0.081 | 88.182
9.5 | 1.378 | 0.01595 | -0.082 | 86.371
10 | 1.406 | 0.01686 | -0.083 | 83.377
10.5 | 1.39 | 0.01896 | -0.082 | 73.297
11 | 1.39 | 0.02022 | -0.083 | 68.757
11.5 | 1.383 | 0.02151 | -0.083 | 64.284
12 | 1.367 | 0.02317 | -0.083 | 59.001
12.5 | 1.343 | 0.02513 | -0.084 | 53.448
13 | 1.313 | 0.02721 | -0.084 | 48.237
13.5 | 1.274 | 0.02987 | -0.084 | 42.662
14 | 1.225 | 0.03468 | -0.083 | 35.316
14.5 | 1.136 | 0.05193 | -0.079 | 21.87
15 | 0.992 | 0.10574 | -0.054 | 9.383

## 52. Re 2M Mach 0.10 (2)
BIGFOIL.COM POLAR EXPORT
GA 37A412
GA 37A412 |  |  |  | Cl Max: | 1.6041 | at alpha= | 17 | deg
XFOIL ncrit=9 |  |  |  | L/D Max: | 165.798 | at alpha= | 4 | deg
Re: | 2000000 |  |  | Cd Min: | 0.21388 | at alpha= | -18 | deg
Mach: | 0.1 |  |  | Cl=0 at alpha= | -3.0267 | deg
|  |  |  | @ Cl=0.1, Cd= | 0.0070324
|  |  |  | @ Cl=0.4, Cd= | 0.004521
|  |  |  | @ Cl=0.6, Cd= | 0.0044956
alpha (deg) | Cl | Cd | Cm | Cl/Cd
-20 | -0.4034 | 0.19584 | 0.0018 | -2.0598
-19 | -0.3855 | 0.18582 | -0.0032 | -2.0746
-18.5 | -0.3748 | 0.1816 | -0.0058 | -2.0639
-18 | -0.5886 | 0.21388 | 0.0225 | -2.752
-17.5 | -0.5714 | 0.20806 | 0.0188 | -2.7463
-17 | -0.5546 | 0.20181 | 0.0152 | -2.7481
-16.5 | -0.5379 | 0.19456 | 0.0114 | -2.7647
-16 | -0.523 | 0.18691 | 0.0074 | -2.7981
-15.5 | -0.5093 | 0.17946 | 0.0037 | -2.838
-15 | -0.496 | 0.17193 | 0.0001 | -2.8849
-14.5 | -0.484 | 0.16418 | -0.0034 | -2.948
-14 | -0.4758 | 0.15627 | -0.0063 | -3.0447
-13.5 | -0.462 | 0.15016 | -0.0092 | -3.0767
-13 | -0.4494 | 0.14363 | -0.0121 | -3.1289
-12.5 | -0.4386 | 0.13642 | -0.0153 | -3.2151
-12 | -0.4314 | 0.12733 | -0.0195 | -3.388
-11.5 | -0.426 | 0.11991 | -0.0219 | -3.5527
-11 | -0.4205 | 0.11187 | -0.0252 | -3.7588
-10.5 | -0.4166 | 0.10335 | -0.0289 | -4.031
-10 | -0.4154 | 0.09422 | -0.0333 | -4.4088
-9.5 | -0.4426 | 0.07907 | -0.042 | -5.5976
-8.5 | -0.5746 | 0.0194 | -0.07 | -29.6186
-8 | -0.5325 | 0.01598 | -0.0688 | -33.3229
-7.5 | -0.4834 | 0.01414 | -0.0681 | -34.1867
-7 | -0.4303 | 0.01326 | -0.0679 | -32.451
-6.5 | -0.3827 | 0.01092 | -0.0668 | -35.0458
-6 | -0.3284 | 0.0103 | -0.0667 | -31.8835
-5.5 | -0.2741 | 0.00967 | -0.0665 | -28.3454
-5 | -0.2193 | 0.00907 | -0.0663 | -24.1786
-4.5 | -0.1641 | 0.00863 | -0.0663 | -19.0151
-4 | -0.1094 | 0.00801 | -0.0661 | -13.6579
-3.5 | -0.0531 | 0.00774 | -0.0663 | -6.8605
-3 | 0.003 | 0.00743 | -0.0663 | 0.40377
-2.5 | 0.0596 | 0.00719 | -0.0665 | 8.2893
-2 | 0.116 | 0.00697 | -0.0667 | 16.6428
-1.5 | 0.1717 | 0.00661 | -0.0669 | 25.9758
-1 | 0.2241 | 0.00578 | -0.0667 | 38.7716
-0.5 | 0.2778 | 0.00529 | -0.0667 | 52.5142
0 | 0.3335 | 0.00504 | -0.0668 | 66.1706
0.5 | 0.3849 | 0.00461 | -0.066 | 83.4924
1 | 0.4358 | 0.00431 | -0.0647 | 101.1137
1.5 | 0.4906 | 0.00433 | -0.0644 | 113.3025
2 | 0.5527 | 0.0044 | -0.0658 | 125.6136
2.5 | 0.617 | 0.00453 | -0.0677 | 136.2031
3 | 0.6855 | 0.00463 | -0.0707 | 148.0562
3.5 | 0.752 | 0.00478 | -0.0734 | 157.3222
4 | 0.8207 | 0.00495 | -0.0765 | 165.798
4.5 | 0.8791 | 0.00532 | -0.0775 | 165.2444
5 | 0.9201 | 0.00618 | -0.075 | 148.8835
5.5 | 0.9517 | 0.00763 | -0.071 | 124.7313
6 | 0.9881 | 0.00883 | -0.0678 | 111.9026
6.5 | 1.0298 | 0.00981 | -0.0657 | 104.9745
7 | 1.0745 | 0.01061 | -0.0641 | 101.2724
7.5 | 1.1195 | 0.01139 | -0.0627 | 98.288
8 | 1.1648 | 0.01212 | -0.0613 | 96.1056
8.5 | 1.2087 | 0.01291 | -0.0598 | 93.6251
9 | 1.2519 | 0.01367 | -0.0582 | 91.5801
9.5 | 1.2893 | 0.01463 | -0.0556 | 88.1271
10 | 1.3261 | 0.01548 | -0.0531 | 85.6654
10.5 | 1.3595 | 0.01657 | -0.0503 | 82.0459
11 | 1.3849 | 0.01827 | -0.047 | 75.8019
11.5 | 1.4177 | 0.01962 | -0.0449 | 72.2579
12 | 1.4489 | 0.02119 | -0.043 | 68.3766
12.5 | 1.4757 | 0.02317 | -0.0409 | 63.6901
13 | 1.4955 | 0.02579 | -0.0385 | 57.9876
13.5 | 1.5215 | 0.02798 | -0.0369 | 54.3781
14 | 1.5434 | 0.03055 | -0.0351 | 50.5205
14.5 | 1.559 | 0.0337 | -0.0332 | 46.2611
15 | 1.5687 | 0.03747 | -0.0311 | 41.8655
15.5 | 1.5821 | 0.04099 | -0.0296 | 38.5972
16 | 1.5935 | 0.04488 | -0.0283 | 35.5058
16.5 | 1.6006 | 0.04935 | -0.0272 | 32.4336
17 | 1.6041 | 0.05443 | -0.0265 | 29.4709
17.5 | 1.5977 | 0.06082 | -0.026 | 26.2693
18 | 1.5788 | 0.06914 | -0.0262 | 22.8348
18.5 | 1.574 | 0.07599 | -0.0269 | 20.7133
19 | 1.5638 | 0.08387 | -0.0283 | 18.6455
19.5 | 1.5492 | 0.0926 | -0.0304 | 16.73
20 | 1.527 | 0.10292 | -0.0335 | 14.8368

## 53. Re 2M Mach 0.25 (1)
BIGFOIL.COM POLAR EXPORT
GA 37A412
GA 37A412 |  |  |  | Cl Max: | 1.365 | at alpha= | 10 | deg
JavaFoil+Calcfoil stall+Eppler ext transition |  |  |  | L/D Max: | 155.39 | at alpha= | 6 | deg
Re: | 2000000 |  |  | Cd Min: | 0.00544 | at alpha= | 1.5 | deg
Mach: | 0.25 |  |  | Cl=0 at alpha= | -2.9919 | deg
|  |  |  | @ Cl=0.1, Cd= | 0.0077208
|  |  |  | @ Cl=0.4, Cd= | 0.00588
|  |  |  | @ Cl=0.6, Cd= | 0.0054648
alpha (deg) | Cl | Cd | Cm | Cl/Cd
-14.5 | -0.067 | 0.10569 | -0.02 | -0.632
-14 | -0.125 | 0.10087 | -0.02 | -1.237
-13.5 | -0.19 | 0.09563 | -0.02 | -1.987
-13 | -0.237 | 0.08949 | -0.021 | -2.649
-12.5 | -0.277 | 0.08497 | -0.021 | -3.261
-12 | -0.312 | 0.08129 | -0.021 | -3.837
-11.5 | -0.342 | 0.07727 | -0.021 | -4.42
-11 | -0.366 | 0.07336 | -0.022 | -4.987
-10.5 | -0.385 | 0.06782 | -0.022 | -5.671
-10 | -0.397 | 0.0646 | -0.022 | -6.146
-9.5 | -0.403 | 0.06147 | -0.023 | -6.558
-9 | -0.403 | 0.05646 | -0.024 | -7.134
-8.5 | -0.395 | 0.054 | -0.023 | -7.313
-8 | -0.382 | 0.05004 | -0.024 | -7.625
-7.5 | -0.361 | 0.04877 | -0.022 | -7.398
-7 | -0.335 | 0.04614 | -0.022 | -7.261
-6.5 | -0.305 | 0.0431 | -0.024 | -7.068
-6 | -0.271 | 0.03929 | -0.03 | -6.904
-5.5 | -0.285 | 0.00883 | -0.057 | -32.27
-5 | -0.233 | 0.00869 | -0.058 | -26.795
-4.5 | -0.178 | 0.00823 | -0.059 | -21.594
-4 | -0.12 | 0.00803 | -0.06 | -14.994
-3.5 | -0.061 | 0.00785 | -0.061 | -7.785
-3 | -0.001 | 0.00795 | -0.061 | -0.078
-2.5 | 0.061 | 0.00779 | -0.062 | 7.793
-2 | 0.123 | 0.00768 | -0.063 | 15.956
-1.5 | 0.185 | 0.00734 | -0.064 | 25.153
-1 | 0.247 | 0.00586 | -0.065 | 42.147
-0.5 | 0.309 | 0.00586 | -0.066 | 52.721
0 | 0.374 | 0.00588 | -0.067 | 63.62
0.5 | 0.436 | 0.00588 | -0.068 | 74.154
1 | 0.499 | 0.00593 | -0.069 | 84.107
1.5 | 0.561 | 0.00544 | -0.07 | 103.166
2 | 0.624 | 0.00548 | -0.071 | 113.773
2.5 | 0.686 | 0.00556 | -0.072 | 123.459
3 | 0.749 | 0.00562 | -0.073 | 133.306
3.5 | 0.808 | 0.0057 | -0.074 | 141.943
4 | 0.869 | 0.00586 | -0.075 | 148.389
4.5 | 0.929 | 0.00629 | -0.075 | 147.761
5 | 0.988 | 0.00649 | -0.076 | 152.267
5.5 | 1.045 | 0.00673 | -0.077 | 155.25
6 | 1.1 | 0.00708 | -0.078 | 155.39
6.5 | 1.153 | 0.01323 | -0.079 | 87.155
7 | 1.202 | 0.01383 | -0.08 | 86.912
7.5 | 1.248 | 0.01453 | -0.081 | 85.893
8 | 1.289 | 0.01526 | -0.082 | 84.475
8.5 | 1.326 | 0.01529 | -0.083 | 86.717
9 | 1.357 | 0.01612 | -0.084 | 84.137
9.5 | 1.353 | 0.01812 | -0.083 | 74.658
10 | 1.365 | 0.01943 | -0.083 | 70.249
10.5 | 1.359 | 0.02084 | -0.084 | 65.207
11 | 1.337 | 0.02248 | -0.084 | 59.466
11.5 | 1.302 | 0.02425 | -0.084 | 53.684
12 | 1.25 | 0.02683 | -0.084 | 46.583
12.5 | 1.167 | 0.03359 | -0.083 | 34.74
13 | 0.959 | 0.09041 | -0.05 | 10.603
13.5 | 0.889 | 0.09958 | -0.045 | 8.923
14 | 0.814 | 0.11053 | -0.042 | 7.362
14.5 | 0.733 | 0.1204 | -0.04 | 6.088
15 | 0.647 | 0.12898 | -0.039 | 5.017

## 54. Re 2M Mach 0.25 (2)
BIGFOIL.COM POLAR EXPORT
GA 37A412
GA 37A412 |  |  |  | Cl Max: | 1.5219 | at alpha= | 15.5 | deg
XFOIL ncrit=9 |  |  |  | L/D Max: | 167.723 | at alpha= | 4 | deg
Re: | 2000000 |  |  | Cd Min: | 0.18699 | at alpha= | -19 | deg
Mach: | 0.25 |  |  | Cl=0 at alpha= | -3.0259 | deg
|  |  |  | @ Cl=0.1, Cd= | 0.0071382
|  |  |  | @ Cl=0.4, Cd= | 0.0046694
|  |  |  | @ Cl=0.6, Cd= | 0.0045211
alpha (deg) | Cl | Cd | Cm | Cl/Cd
-19 | -0.3858 | 0.18699 | -0.0036 | -2.0632
-18.5 | -0.3745 | 0.18261 | -0.0062 | -2.0508
-18 | -0.3636 | 0.17807 | -0.0088 | -2.0419
-17.5 | -0.3535 | 0.17287 | -0.0114 | -2.0449
-17 | -0.3448 | 0.16767 | -0.0141 | -2.0564
-16.5 | -0.3365 | 0.16262 | -0.0167 | -2.0692
-16 | -0.3284 | 0.1577 | -0.0192 | -2.0824
-15.5 | -0.3213 | 0.15277 | -0.0215 | -2.1032
-15 | -0.3163 | 0.14794 | -0.0234 | -2.138
-14.5 | -0.3084 | 0.14446 | -0.0254 | -2.1348
-14 | -0.4687 | 0.15889 | -0.0069 | -2.9498
-13.5 | -0.454 | 0.15273 | -0.0098 | -2.9726
-13 | -0.4401 | 0.14614 | -0.0129 | -3.0115
-12.5 | -0.4283 | 0.13832 | -0.0164 | -3.0964
-12 | -0.4212 | 0.13044 | -0.0195 | -3.2291
-11.5 | -0.4135 | 0.1229 | -0.0223 | -3.3645
-11 | -0.4059 | 0.115 | -0.0256 | -3.5296
-10.5 | -0.3995 | 0.10682 | -0.0292 | -3.7399
-10 | -0.395 | 0.09832 | -0.0331 | -4.0175
-9.5 | -0.4065 | 0.087 | -0.0388 | -4.6724
-9 | -0.4025 | 0.07916 | -0.0438 | -5.0846
-8.5 | -0.4005 | 0.07038 | -0.0508 | -5.6905
-7.5 | -0.4313 | 0.03429 | -0.0763 | -12.578
-7 | -0.4377 | 0.01657 | -0.0732 | -26.4152
-6 | -0.3387 | 0.01128 | -0.0706 | -30.0266
-5.5 | -0.2826 | 0.01039 | -0.0701 | -27.1992
-5 | -0.2264 | 0.00961 | -0.0695 | -23.5588
-4.5 | -0.1694 | 0.00895 | -0.0692 | -18.9274
-4 | -0.1131 | 0.00827 | -0.0687 | -13.6759
-3.5 | -0.055 | 0.00787 | -0.0687 | -6.9886
-3 | 0.003 | 0.00754 | -0.0686 | 0.39788
-2.5 | 0.0615 | 0.00727 | -0.0687 | 8.4594
-2 | 0.1199 | 0.00707 | -0.0688 | 16.959
-1.5 | 0.1778 | 0.00674 | -0.069 | 26.3798
-1 | 0.2322 | 0.006 | -0.0688 | 38.7
-0.5 | 0.2871 | 0.00534 | -0.0687 | 53.764
0 | 0.3444 | 0.00515 | -0.0688 | 66.8738
0.5 | 0.3981 | 0.00468 | -0.0681 | 85.0641
1 | 0.4503 | 0.00439 | -0.0668 | 102.574
1.5 | 0.5065 | 0.00441 | -0.0662 | 114.8526
2 | 0.5692 | 0.00447 | -0.0673 | 127.3378
2.5 | 0.6355 | 0.00458 | -0.0693 | 138.7555
3 | 0.7066 | 0.00472 | -0.0724 | 149.7034
3.5 | 0.7755 | 0.00486 | -0.075 | 159.5679
4 | 0.847 | 0.00505 | -0.0782 | 167.7228
4.5 | 0.9076 | 0.00547 | -0.0791 | 165.9232
5 | 0.9457 | 0.00655 | -0.0757 | 144.3817
5.5 | 0.9764 | 0.00807 | -0.0709 | 120.9913
6 | 1.0134 | 0.00933 | -0.0674 | 108.6174
6.5 | 1.0565 | 0.01031 | -0.065 | 102.4733
7 | 1.102 | 0.01117 | -0.0631 | 98.6571
7.5 | 1.147 | 0.01203 | -0.061 | 95.345
8 | 1.1915 | 0.01289 | -0.0589 | 92.436
8.5 | 1.235 | 0.01371 | -0.0566 | 90.0802
9 | 1.2697 | 0.0148 | -0.0529 | 85.7905
9.5 | 1.3044 | 0.01599 | -0.0496 | 81.576
10 | 1.3387 | 0.01734 | -0.0467 | 77.203
10.5 | 1.3662 | 0.01929 | -0.0435 | 70.8243
11 | 1.3945 | 0.02138 | -0.0407 | 65.2245
11.5 | 1.4247 | 0.02345 | -0.0385 | 60.7548
12 | 1.4476 | 0.02615 | -0.0359 | 55.3576
12.5 | 1.4687 | 0.02908 | -0.0334 | 50.5055
13 | 1.4901 | 0.03206 | -0.0312 | 46.4785
13.5 | 1.5061 | 0.03553 | -0.0288 | 42.3895
14 | 1.5095 | 0.04021 | -0.0262 | 37.5404
14.5 | 1.518 | 0.04474 | -0.0244 | 33.9294
15 | 1.5217 | 0.04994 | -0.0228 | 30.4706
15.5 | 1.5219 | 0.05579 | -0.0218 | 27.2791
16 | 1.5182 | 0.06232 | -0.0213 | 24.3614
16.5 | 1.5061 | 0.0702 | -0.0216 | 21.4544
17 | 1.4833 | 0.07986 | -0.0229 | 18.5738
17.5 | 1.4501 | 0.09153 | -0.0258 | 15.8429
18 | 1.4117 | 0.10481 | -0.0303 | 13.4691
18.5 | 1.376 | 0.11849 | -0.0361 | 11.6128
19 | 1.3369 | 0.1337 | -0.0436 | 9.9993
19.5 | 1.2954 | 0.15027 | -0.0527 | 8.6205
20 | 1.2577 | 0.16721 | -0.0627 | 7.5217

## 55. Re 2M Mach 0.50 (1)
BIGFOIL.COM POLAR EXPORT
GA 37A412
GA 37A412 |  |  |  | Cl Max: | 1.278 | at alpha= | 20 | deg
JavaFoil+Calcfoil stall+Eppler ext transition |  |  |  | L/D Max: | 150.614 | at alpha= | 5 | deg
Re: | 2000000 |  |  | Cd Min: | 0.00582 | at alpha= | 1.5 | deg
Mach: | 0.5 |  |  | Cl=0 at alpha= | -2.9928 | deg
|  |  |  | @ Cl=0.1, Cd= | 0.0079987
|  |  |  | @ Cl=0.4, Cd= | 0.0061075
|  |  |  | @ Cl=0.6, Cd= | 0.005996
alpha (deg) | Cl | Cd | Cm | Cl/Cd
-20 | -0.93 | 0.17883 | -0.021 | -5.199
-19.5 | -0.903 | 0.17296 | -0.021 | -5.224
-19 | -0.879 | 0.17496 | -0.023 | -5.027
-18.5 | -0.853 | 0.16486 | -0.023 | -5.174
-18 | -0.825 | 0.15596 | -0.023 | -5.289
-17.5 | -0.796 | 0.15352 | -0.022 | -5.187
-17 | -0.769 | 0.1476 | -0.023 | -5.211
-16.5 | -0.742 | 0.14283 | -0.023 | -5.194
-16 | -0.715 | 0.13713 | -0.023 | -5.216
-15.5 | -0.688 | 0.13148 | -0.023 | -5.233
-15 | -0.661 | 0.12872 | -0.023 | -5.135
-14.5 | -0.634 | 0.12459 | -0.024 | -5.088
-14 | -0.607 | 0.12013 | -0.024 | -5.052
-13.5 | -0.58 | 0.11535 | -0.025 | -5.027
-13 | -0.554 | 0.10968 | -0.026 | -5.048
-12.5 | -0.525 | 0.10334 | -0.024 | -5.076
-12 | -0.497 | 0.09956 | -0.024 | -4.992
-11.5 | -0.47 | 0.09593 | -0.024 | -4.897
-11 | -0.443 | 0.09272 | -0.025 | -4.773
-10.5 | -0.415 | 0.09034 | -0.025 | -4.597
-10 | -0.388 | 0.0874 | -0.025 | -4.438
-9.5 | -0.361 | 0.0845 | -0.026 | -4.267
-9 | -0.333 | 0.07085 | -0.025 | -4.696
-8.5 | -0.305 | 0.06145 | -0.026 | -4.97
-8 | -0.278 | 0.05388 | -0.027 | -5.158
-7.5 | -0.251 | 0.04814 | -0.029 | -5.207
-7 | -0.223 | 0.04681 | -0.028 | -4.758
-6.5 | -0.195 | 0.04554 | -0.027 | -4.278
-6 | -0.167 | 0.04365 | -0.027 | -3.827
-5.5 | -0.139 | 0.04066 | -0.028 | -3.429
-5 | -0.181 | 0.03846 | -0.027 | -4.705
-4.5 | -0.15 | 0.03656 | -0.026 | -4.094
-4 | -0.13 | 0.00846 | -0.067 | -15.329
-3.5 | -0.067 | 0.00842 | -0.068 | -7.955
-3 | -0.001 | 0.00832 | -0.069 | -0.083
-2.5 | 0.068 | 0.00811 | -0.07 | 8.325
-2 | 0.137 | 0.00787 | -0.071 | 17.372
-1.5 | 0.206 | 0.00771 | -0.072 | 26.72
-1 | 0.276 | 0.00603 | -0.073 | 45.719
-0.5 | 0.346 | 0.00607 | -0.074 | 56.898
0 | 0.418 | 0.00612 | -0.075 | 68.287
0.5 | 0.488 | 0.00617 | -0.076 | 79.023
1 | 0.558 | 0.00626 | -0.077 | 89.067
1.5 | 0.628 | 0.00582 | -0.078 | 107.743
2 | 0.697 | 0.00588 | -0.079 | 118.672
2.5 | 0.767 | 0.00596 | -0.08 | 128.701
3 | 0.837 | 0.0061 | -0.081 | 137.205
3.5 | 0.903 | 0.00625 | -0.082 | 144.427
4 | 0.97 | 0.00644 | -0.083 | 150.543
4.5 | 1.035 | 0.00698 | -0.084 | 148.167
5 | 1.097 | 0.00728 | -0.085 | 150.614
5.5 | 1.156 | 0.00776 | -0.086 | 149.089
6 | 1.21 | 0.01496 | -0.087 | 80.899
6.5 | 1.254 | 0.01606 | -0.088 | 78.091
7 | 1.255 | 0.01755 | -0.087 | 71.51
7.5 | 1.256 | 0.01902 | -0.088 | 66.022
8 | 1.207 | 0.02097 | -0.088 | 57.548
8.5 | 0.768 | 0.023 | -0.089 | 33.393
9 | 0.667 | 0.06872 | -0.037 | 9.7
9.5 | 0.695 | 0.07249 | -0.039 | 9.582
10 | 0.726 | 0.06858 | -0.049 | 10.592
10.5 | 0.751 | 0.07829 | -0.044 | 9.59
11 | 0.778 | 0.09469 | -0.044 | 8.215
11.5 | 0.805 | 0.09784 | -0.045 | 8.229
12 | 0.833 | 0.10051 | -0.046 | 8.285
12.5 | 0.861 | 0.10703 | -0.048 | 8.042
13 | 0.892 | 0.11709 | -0.055 | 7.621
13.5 | 0.918 | 0.12134 | -0.054 | 7.569
14 | 0.946 | 0.12345 | -0.055 | 7.661
14.5 | 0.974 | 0.12805 | -0.056 | 7.604
15 | 1.002 | 0.13277 | -0.058 | 7.543
15.5 | 1.033 | 0.1385 | -0.062 | 7.456
16 | 1.062 | 0.14503 | -0.064 | 7.322
16.5 | 1.089 | 0.15628 | -0.064 | 6.968
17 | 1.112 | 0.15368 | -0.063 | 7.239
17.5 | 1.14 | 0.1575 | -0.064 | 7.238
18 | 1.167 | 0.15859 | -0.065 | 7.361
18.5 | 1.197 | 0.16584 | -0.067 | 7.218
19 | 1.228 | 0.17202 | -0.07 | 7.14
19.5 | 1.26 | 0.17978 | -0.073 | 7.008
20 | 1.278 | 0.18176 | -0.07 | 7.032

## 56. Re 2M Mach 0.50 (2)
BIGFOIL.COM POLAR EXPORT
GA 37A412
GA 37A412 |  |  |  | Cl Max: | 1.3217 | at alpha= | 10 | deg
XFOIL ncrit=9 |  |  |  | L/D Max: | 167.552 | at alpha= | 3.5 | deg
Re: | 2000000 |  |  | Cd Min: | 0.14772 | at alpha= | 15 | deg
Mach: | 0.5 |  |  | Cl=0 at alpha= | -3.0303 | deg
|  |  |  | @ Cl=0.1, Cd= | 0.0075926
|  |  |  | @ Cl=0.4, Cd= | 0.0054707
|  |  |  | @ Cl=0.6, Cd= | 0.0047625
alpha (deg) | Cl | Cd | Cm | Cl/Cd
-7 | -0.2925 | 0.06081 | -0.0657 | -4.8101
-6.5 | -0.291 | 0.04879 | -0.081 | -5.9643
-6 | -0.2807 | 0.03817 | -0.0878 | -7.3539
-5.5 | -0.2582 | 0.02885 | -0.0894 | -8.9497
-5 | -0.2257 | 0.02032 | -0.0879 | -11.1073
-4.5 | -0.1827 | 0.0134 | -0.0847 | -13.6343
-4 | -0.124 | 0.01043 | -0.0823 | -11.8888
-3.5 | -0.062 | 0.00892 | -0.0804 | -6.9507
-3 | 0.004 | 0.00824 | -0.0794 | 0.48544
-2.5 | 0.0703 | 0.00773 | -0.0787 | 9.0944
-2 | 0.1373 | 0.00742 | -0.0784 | 18.504
-1.5 | 0.2042 | 0.00716 | -0.0783 | 28.5196
-1 | 0.2688 | 0.00674 | -0.0781 | 39.8813
-0.5 | 0.3281 | 0.00567 | -0.0775 | 57.866
0 | 0.3937 | 0.00551 | -0.0775 | 71.4519
0.5 | 0.4563 | 0.00512 | -0.0771 | 89.1211
1 | 0.5157 | 0.00476 | -0.0756 | 108.3403
1.5 | 0.5787 | 0.00475 | -0.0747 | 121.8316
2 | 0.6467 | 0.00479 | -0.0749 | 135.0104
2.5 | 0.7223 | 0.00494 | -0.0767 | 146.2146
3 | 0.802 | 0.00509 | -0.0793 | 157.5639
3.5 | 0.883 | 0.00527 | -0.0821 | 167.5522
4.5 | 1.0285 | 0.00631 | -0.0841 | 162.9952
5 | 1.049 | 0.00816 | -0.0756 | 128.5539
5.5 | 1.074 | 0.01005 | -0.0683 | 106.8657
6 | 1.1084 | 0.01156 | -0.0625 | 95.8824
6.5 | 1.1432 | 0.01294 | -0.0568 | 88.3462
7 | 1.1792 | 0.01466 | -0.0521 | 80.4366
7.5 | 1.2177 | 0.01666 | -0.0483 | 73.0912
8 | 1.2511 | 0.01927 | -0.0444 | 64.9248
8.5 | 1.2818 | 0.02222 | -0.0406 | 57.6868
9 | 1.3005 | 0.02605 | -0.0363 | 49.9232
9.5 | 1.3151 | 0.03025 | -0.0318 | 43.4744
10 | 1.3217 | 0.03509 | -0.0272 | 37.666
10.5 | 1.3214 | 0.04065 | -0.0227 | 32.5068
11 | 1.3081 | 0.04753 | -0.0184 | 27.5216
11.5 | 1.2853 | 0.05588 | -0.0155 | 23.0011
12 | 1.2558 | 0.06578 | -0.015 | 19.0909
12.5 | 1.2226 | 0.07706 | -0.0169 | 15.8656
13 | 1.1884 | 0.08955 | -0.021 | 13.2708
13.5 | 1.1552 | 0.10309 | -0.027 | 11.2057
14 | 1.1245 | 0.11737 | -0.0344 | 9.5808
14.5 | 1.0967 | 0.13234 | -0.0426 | 8.287
15 | 1.0699 | 0.14772 | -0.051 | 7.2428

## 57. Re 3M Mach 0.00 (1)
BIGFOIL.COM POLAR EXPORT
GA 37A412
GA 37A412 |  |  |  | Cl Max: | 1.424 | at alpha= | 10.5 | deg
JavaFoil+Calcfoil stall+Eppler ext transition |  |  |  | L/D Max: | 162.16 | at alpha= | 5.5 | deg
Re: | 3000000 |  |  | Cd Min: | 0.00521 | at alpha= | 2 | deg
Mach: | 0 |  |  | Cl=0 at alpha= | -2.9917 | deg
|  |  |  | @ Cl=0.1, Cd= | 0.0069607
|  |  |  | @ Cl=0.4, Cd= | 0.005547
|  |  |  | @ Cl=0.6, Cd= | 0.0052434
alpha (deg) | Cl | Cd | Cm | Cl/Cd
-17 | -0.41 | 0.12767 | -0.018 | -3.214
-16.5 | -0.423 | 0.12168 | -0.018 | -3.48
-16 | -0.436 | 0.11525 | -0.019 | -3.786
-15.5 | -0.448 | 0.11109 | -0.019 | -4.035
-15 | -0.46 | 0.10517 | -0.019 | -4.376
-14.5 | -0.471 | 0.10043 | -0.02 | -4.689
-14 | -0.481 | 0.09483 | -0.02 | -5.067
-13.5 | -0.489 | 0.08961 | -0.021 | -5.457
-13 | -0.496 | 0.08513 | -0.021 | -5.822
-12.5 | -0.5 | 0.08026 | -0.022 | -6.231
-12 | -0.502 | 0.07563 | -0.022 | -6.641
-11.5 | -0.501 | 0.07236 | -0.022 | -6.927
-11 | -0.498 | 0.06817 | -0.023 | -7.306
-10.5 | -0.492 | 0.06374 | -0.024 | -7.717
-10 | -0.482 | 0.05975 | -0.025 | -8.062
-9.5 | -0.466 | 0.05761 | -0.023 | -8.09
-9 | -0.451 | 0.05243 | -0.027 | -8.606
-8.5 | -0.427 | 0.05199 | -0.024 | -8.216
-8 | -0.495 | 0.00895 | -0.051 | -55.293
-7.5 | -0.378 | 0.04302 | -0.031 | -8.787
-7 | -0.421 | 0.00914 | -0.052 | -45.988
-6.5 | -0.377 | 0.0089 | -0.053 | -42.404
-6 | -0.331 | 0.00841 | -0.054 | -39.283
-5.5 | -0.281 | 0.00812 | -0.055 | -34.552
-5 | -0.228 | 0.00784 | -0.056 | -29.118
-4.5 | -0.174 | 0.00757 | -0.057 | -22.926
-4 | -0.117 | 0.00771 | -0.058 | -15.187
-3.5 | -0.059 | 0.00733 | -0.059 | -8.103
-3 | -0.001 | 0.00743 | -0.06 | -0.081
-2.5 | 0.059 | 0.00707 | -0.06 | 8.33
-2 | 0.119 | 0.00691 | -0.061 | 17.195
-1.5 | 0.179 | 0.00686 | -0.062 | 26.08
-1 | 0.239 | 0.00559 | -0.063 | 42.74
-0.5 | 0.299 | 0.00554 | -0.064 | 54.085
0 | 0.362 | 0.00549 | -0.065 | 65.96
0.5 | 0.422 | 0.00558 | -0.066 | 75.671
1 | 0.483 | 0.00563 | -0.067 | 85.795
1.5 | 0.543 | 0.00572 | -0.068 | 95.09
2 | 0.604 | 0.00521 | -0.069 | 115.863
2.5 | 0.664 | 0.00521 | -0.07 | 127.533
3 | 0.725 | 0.00534 | -0.07 | 135.792
3.5 | 0.783 | 0.00545 | -0.071 | 143.646
4 | 0.842 | 0.0055 | -0.072 | 153.117
4.5 | 0.9 | 0.00583 | -0.073 | 154.506
5 | 0.957 | 0.00591 | -0.074 | 162.093
5.5 | 1.014 | 0.00625 | -0.075 | 162.16
6 | 1.068 | 0.00795 | -0.076 | 134.34
6.5 | 1.121 | 0.01166 | -0.077 | 96.134
7 | 1.171 | 0.01225 | -0.077 | 95.612
7.5 | 1.218 | 0.01279 | -0.078 | 95.229
8 | 1.263 | 0.01341 | -0.079 | 94.212
8.5 | 1.304 | 0.01336 | -0.08 | 97.606
9 | 1.342 | 0.01404 | -0.081 | 95.578
9.5 | 1.376 | 0.01467 | -0.082 | 93.752
10 | 1.405 | 0.01544 | -0.083 | 90.977
10.5 | 1.424 | 0.01629 | -0.084 | 87.406
11 | 1.403 | 0.01823 | -0.083 | 76.948
11.5 | 1.399 | 0.01932 | -0.083 | 72.423
12 | 1.388 | 0.02071 | -0.084 | 67.013
12.5 | 1.369 | 0.02219 | -0.084 | 61.701
13 | 1.344 | 0.02389 | -0.084 | 56.275
13.5 | 1.313 | 0.02588 | -0.085 | 50.725
14 | 1.276 | 0.02824 | -0.085 | 45.183
14.5 | 1.23 | 0.03236 | -0.085 | 38.015
15 | 1.173 | 0.03943 | -0.083 | 29.758
15.5 | 1.053 | 0.0749 | -0.073 | 14.056

## 58. Re 3M Mach 0.00 (2)
BIGFOIL.COM POLAR EXPORT
GA 37A412
GA 37A412 |  |  |  | Cl Max: | 1.6916 | at alpha= | 18.5 | deg
XFOIL ncrit=9 |  |  |  | L/D Max: | 174.013 | at alpha= | 4 | deg
Re: | 3000000 |  |  | Cd Min: | 0.07966 | at alpha= | 20 | deg
Mach: | 0 |  |  | Cl=0 at alpha= | -3.0226 | deg
|  |  |  | @ Cl=0.1, Cd= | 0.0064739
|  |  |  | @ Cl=0.4, Cd= | 0.0044047
|  |  |  | @ Cl=0.6, Cd= | 0.0039725
alpha (deg) | Cl | Cd | Cm | Cl/Cd
-10.5 | -0.7655 | 0.0231 | -0.0696 | -33.1385
-10 | -0.7422 | 0.01712 | -0.0675 | -43.3528
-9.5 | -0.6998 | 0.01448 | -0.0665 | -48.3287
-9 | -0.6516 | 0.01292 | -0.0659 | -50.4334
-8.5 | -0.6002 | 0.01194 | -0.0655 | -50.268
-8 | -0.5472 | 0.01122 | -0.0654 | -48.7701
-7.5 | -0.4932 | 0.01066 | -0.0654 | -46.2664
-7 | -0.4394 | 0.01006 | -0.0653 | -43.6779
-6.5 | -0.3847 | 0.0096 | -0.0653 | -40.0729
-6 | -0.3293 | 0.00925 | -0.0655 | -35.6
-5.5 | -0.2767 | 0.00834 | -0.0651 | -33.1775
-5 | -0.2217 | 0.00789 | -0.0651 | -28.0989
-4.5 | -0.1659 | 0.00756 | -0.0653 | -21.9444
-4 | -0.11 | 0.00731 | -0.0654 | -15.0479
-3.5 | -0.0539 | 0.007 | -0.0656 | -7.7
-2.5 | 0.059 | 0.00659 | -0.0661 | 8.953
-2 | 0.1155 | 0.00643 | -0.0664 | 17.9627
-1.5 | 0.1718 | 0.00618 | -0.0667 | 27.7994
-1 | 0.2266 | 0.00574 | -0.0668 | 39.4774
-0.5 | 0.2786 | 0.00496 | -0.0666 | 56.1694
0 | 0.335 | 0.00478 | -0.067 | 70.0837
0.5 | 0.3892 | 0.00448 | -0.0669 | 86.875
1 | 0.4423 | 0.00411 | -0.0666 | 107.6156
1.5 | 0.4945 | 0.00393 | -0.0658 | 125.827
2 | 0.5485 | 0.0039 | -0.0654 | 140.641
2.5 | 0.6053 | 0.00398 | -0.0657 | 152.0854
3 | 0.666 | 0.0041 | -0.067 | 162.439
3.5 | 0.731 | 0.00431 | -0.0694 | 169.6056
4 | 0.7935 | 0.00456 | -0.0713 | 174.0132
4.5 | 0.8552 | 0.0054 | -0.0735 | 158.3704
5 | 0.907 | 0.00665 | -0.0738 | 136.391
5.5 | 0.944 | 0.00765 | -0.0707 | 123.3987
6 | 0.9846 | 0.00849 | -0.0682 | 115.9717
6.5 | 1.0293 | 0.00919 | -0.0666 | 112.0022
7 | 1.076 | 0.00982 | -0.0655 | 109.5723
7.5 | 1.1227 | 0.01047 | -0.0644 | 107.2302
8 | 1.1694 | 0.01111 | -0.0633 | 105.2565
8.5 | 1.2162 | 0.01172 | -0.0624 | 103.7713
9 | 1.2617 | 0.01238 | -0.0612 | 101.9144
9.5 | 1.3065 | 0.01302 | -0.06 | 100.3456
10 | 1.3476 | 0.01384 | -0.0583 | 97.3699
10.5 | 1.3839 | 0.01469 | -0.0557 | 94.2069
11 | 1.4202 | 0.0155 | -0.0534 | 91.6258
11.5 | 1.4533 | 0.01656 | -0.0509 | 87.7597
12 | 1.4809 | 0.01807 | -0.048 | 81.9535
12.5 | 1.5124 | 0.01945 | -0.046 | 77.7584
13 | 1.5423 | 0.02102 | -0.0441 | 73.373
13.5 | 1.5686 | 0.02296 | -0.0422 | 68.3188
14 | 1.5893 | 0.02541 | -0.04 | 62.5462
14.5 | 1.6131 | 0.02766 | -0.0383 | 58.3189
15 | 1.6326 | 0.03032 | -0.0365 | 53.8456
15.5 | 1.6477 | 0.03338 | -0.0346 | 49.3619
16 | 1.6549 | 0.03724 | -0.0325 | 44.4388
16.5 | 1.6675 | 0.04076 | -0.0311 | 40.9102
17 | 1.6782 | 0.04462 | -0.0299 | 37.6109
17.5 | 1.6855 | 0.04896 | -0.0289 | 34.4261
18 | 1.6906 | 0.05371 | -0.0283 | 31.4764
18.5 | 1.6916 | 0.05908 | -0.0279 | 28.6324
19 | 1.6894 | 0.06501 | -0.0278 | 25.9868
19.5 | 1.6818 | 0.0718 | -0.0282 | 23.4234
20 | 1.6682 | 0.07966 | -0.0292 | 20.9415

## 59. Re 3M Mach 0.10 (1)
BIGFOIL.COM POLAR EXPORT
GA 37A412
GA 37A412 |  |  |  | Cl Max: | 1.422 | at alpha= | 10.5 | deg
JavaFoil+Calcfoil stall+Eppler ext transition |  |  |  | L/D Max: | 163.103 | at alpha= | 5 | deg
Re: | 3000000 |  |  | Cd Min: | 0.00526 | at alpha= | 2.5 | deg
Mach: | 0.1 |  |  | Cl=0 at alpha= | -2.9917 | deg
|  |  |  | @ Cl=0.1, Cd= | 0.0070687
|  |  |  | @ Cl=0.4, Cd= | 0.0055736
|  |  |  | @ Cl=0.6, Cd= | 0.0053171
alpha (deg) | Cl | Cd | Cm | Cl/Cd
-16.5 | -0.38 | 0.12225 | -0.018 | -3.106
-16 | -0.395 | 0.11562 | -0.019 | -3.418
-15.5 | -0.41 | 0.1107 | -0.019 | -3.701
-15 | -0.424 | 0.10557 | -0.02 | -4.018
-14.5 | -0.437 | 0.10091 | -0.019 | -4.333
-14 | -0.45 | 0.09521 | -0.02 | -4.726
-13.5 | -0.461 | 0.09058 | -0.02 | -5.091
-13 | -0.471 | 0.08577 | -0.021 | -5.487
-12.5 | -0.478 | 0.08066 | -0.022 | -5.931
-12 | -0.483 | 0.07608 | -0.022 | -6.355
-11.5 | -0.485 | 0.0727 | -0.022 | -6.675
-11 | -0.485 | 0.06861 | -0.023 | -7.061
-10.5 | -0.481 | 0.06403 | -0.024 | -7.516
-10 | -0.473 | 0.05999 | -0.025 | -7.891
-9.5 | -0.46 | 0.05779 | -0.023 | -7.956
-9 | -0.447 | 0.05251 | -0.027 | -8.503
-8.5 | -0.424 | 0.05194 | -0.025 | -8.167
-8 | -0.407 | 0.04347 | -0.032 | -9.365
-7.5 | -0.375 | 0.04506 | -0.028 | -8.312
-7 | -0.42 | 0.00917 | -0.053 | -45.808
-6.5 | -0.378 | 0.0086 | -0.054 | -43.901
-6 | -0.331 | 0.00847 | -0.054 | -39.105
-5.5 | -0.281 | 0.00821 | -0.055 | -34.299
-5 | -0.229 | 0.00777 | -0.056 | -29.471
-4.5 | -0.174 | 0.00761 | -0.057 | -22.904
-4 | -0.118 | 0.00769 | -0.058 | -15.293
-3.5 | -0.06 | 0.00739 | -0.059 | -8.076
-3 | -0.001 | 0.00737 | -0.06 | -0.083
-2.5 | 0.059 | 0.00726 | -0.061 | 8.151
-2 | 0.119 | 0.00698 | -0.062 | 17.098
-1.5 | 0.18 | 0.00682 | -0.063 | 26.352
-1 | 0.24 | 0.0055 | -0.063 | 43.656
-0.5 | 0.301 | 0.00548 | -0.064 | 54.926
0 | 0.364 | 0.00555 | -0.065 | 65.606
0.5 | 0.425 | 0.00559 | -0.066 | 75.942
1 | 0.485 | 0.00563 | -0.067 | 86.173
1.5 | 0.546 | 0.00568 | -0.068 | 96.206
2 | 0.607 | 0.00527 | -0.069 | 115.26
2.5 | 0.668 | 0.00526 | -0.07 | 126.892
3 | 0.728 | 0.00538 | -0.071 | 135.436
3.5 | 0.787 | 0.00545 | -0.072 | 144.334
4 | 0.846 | 0.00556 | -0.073 | 152.269
4.5 | 0.905 | 0.00587 | -0.073 | 154.139
5 | 0.962 | 0.0059 | -0.074 | 163.103
5.5 | 1.018 | 0.00631 | -0.075 | 161.356
6 | 1.073 | 0.00798 | -0.076 | 134.454
6.5 | 1.126 | 0.01173 | -0.077 | 95.934
7 | 1.176 | 0.01234 | -0.078 | 95.267
7.5 | 1.223 | 0.0129 | -0.079 | 94.843
8 | 1.267 | 0.01352 | -0.08 | 93.767
8.5 | 1.308 | 0.01352 | -0.081 | 96.773
9 | 1.345 | 0.01417 | -0.081 | 94.908
9.5 | 1.378 | 0.01487 | -0.082 | 92.649
10 | 1.406 | 0.0156 | -0.083 | 90.094
10.5 | 1.422 | 0.01647 | -0.084 | 86.32
11 | 1.397 | 0.01853 | -0.083 | 75.381
11.5 | 1.39 | 0.01968 | -0.083 | 70.647
12 | 1.374 | 0.02113 | -0.084 | 65.041
12.5 | 1.351 | 0.02283 | -0.084 | 59.184
13 | 1.321 | 0.02463 | -0.085 | 53.622
13.5 | 1.284 | 0.02682 | -0.085 | 47.872
14 | 1.238 | 0.03018 | -0.085 | 41.019
14.5 | 1.182 | 0.03597 | -0.084 | 32.851
15 | 1.082 | 0.05828 | -0.078 | 18.561
15.5 | 0.968 | 0.09893 | -0.062 | 9.789

## 60. Re 3M Mach 0.10 (2)
BIGFOIL.COM POLAR EXPORT
GA 37A412
GA 37A412 |  |  |  | Cl Max: | 1.6766 | at alpha= | 18 | deg
XFOIL ncrit=9 |  |  |  | L/D Max: | 174.661 | at alpha= | 4 | deg
Re: | 3000000 |  |  | Cd Min: | 0.17252 | at alpha= | -15 | deg
Mach: | 0.1 |  |  | Cl=0 at alpha= | -3.0221 | deg
|  |  |  | @ Cl=0.1, Cd= | 0.0064956
|  |  |  | @ Cl=0.4, Cd= | 0.0044396
|  |  |  | @ Cl=0.6, Cd= | 0.0039774
alpha (deg) | Cl | Cd | Cm | Cl/Cd
-15 | -0.4989 | 0.17252 | 0.0012 | -2.8918
-14.5 | -0.4848 | 0.16582 | -0.0021 | -2.9237
-14 | -0.4727 | 0.1576 | -0.0057 | -2.9994
-13.5 | -0.463 | 0.14926 | -0.0091 | -3.102
-12 | -0.4524 | 0.12336 | -0.0185 | -3.6673
-11.5 | -0.4464 | 0.11572 | -0.0219 | -3.8576
-10.5 | -0.7207 | 0.0329 | -0.072 | -21.9058
-10 | -0.7368 | 0.01969 | -0.0697 | -37.42
-9.5 | -0.7007 | 0.01574 | -0.0682 | -44.5172
-9 | -0.6542 | 0.01369 | -0.0673 | -47.7867
-8.5 | -0.6034 | 0.01245 | -0.0668 | -48.4659
-8 | -0.5507 | 0.01154 | -0.0664 | -47.721
-7.5 | -0.4963 | 0.01093 | -0.0663 | -45.4071
-7 | -0.4422 | 0.01024 | -0.0661 | -43.1836
-6 | -0.3316 | 0.00932 | -0.0661 | -35.5794
-5.5 | -0.2783 | 0.00844 | -0.0657 | -32.9739
-5 | -0.2232 | 0.00794 | -0.0656 | -28.1108
-4.5 | -0.167 | 0.00759 | -0.0657 | -22.0026
-3.5 | -0.0542 | 0.00702 | -0.066 | -7.7208
-3 | 0.0025 | 0.00685 | -0.0663 | 0.36496
-2.5 | 0.0594 | 0.00661 | -0.0665 | 8.9864
-2 | 0.1162 | 0.00645 | -0.0668 | 18.0155
-1.5 | 0.1729 | 0.00619 | -0.0671 | 27.9321
-1 | 0.2281 | 0.00576 | -0.0672 | 39.6007
-0.5 | 0.2804 | 0.00496 | -0.067 | 56.5323
0.5 | 0.3915 | 0.0045 | -0.0673 | 87
1 | 0.445 | 0.00412 | -0.0669 | 108.0097
1.5 | 0.4974 | 0.00395 | -0.0662 | 125.9241
2 | 0.5518 | 0.00391 | -0.0658 | 141.1253
2.5 | 0.609 | 0.00399 | -0.0661 | 152.6316
3 | 0.6697 | 0.00411 | -0.0673 | 162.944
3.5 | 0.7353 | 0.00432 | -0.0697 | 170.2083
4 | 0.7982 | 0.00457 | -0.0716 | 174.6608
4.5 | 0.8602 | 0.00544 | -0.0738 | 158.125
5 | 0.9117 | 0.00671 | -0.074 | 135.8718
5.5 | 0.9487 | 0.00772 | -0.0707 | 122.8886
6 | 0.9894 | 0.00856 | -0.0682 | 115.5841
6.5 | 1.0347 | 0.00925 | -0.0666 | 111.8595
7 | 1.0816 | 0.00989 | -0.0654 | 109.363
7.5 | 1.1284 | 0.01057 | -0.0642 | 106.755
8 | 1.1756 | 0.0112 | -0.0631 | 104.9643
8.5 | 1.2221 | 0.01185 | -0.0619 | 103.1308
9 | 1.2679 | 0.01251 | -0.0607 | 101.3509
9.5 | 1.3123 | 0.01319 | -0.0593 | 99.492
10 | 1.3513 | 0.01408 | -0.0571 | 95.973
10.5 | 1.3876 | 0.01492 | -0.0544 | 93.0027
11 | 1.4235 | 0.01583 | -0.0519 | 89.9242
11.5 | 1.4559 | 0.01701 | -0.0493 | 85.5908
12 | 1.4834 | 0.01864 | -0.0465 | 79.5815
12.5 | 1.5155 | 0.02008 | -0.0446 | 75.4731
13 | 1.5442 | 0.02184 | -0.0426 | 70.7051
13.5 | 1.5673 | 0.02414 | -0.0404 | 64.9254
14 | 1.5907 | 0.02648 | -0.0384 | 60.0718
14.5 | 1.6123 | 0.029 | -0.0365 | 55.5966
15 | 1.6295 | 0.03194 | -0.0346 | 51.0175
15.5 | 1.6391 | 0.0356 | -0.0324 | 46.0421
16 | 1.6506 | 0.03921 | -0.0306 | 42.0964
16.5 | 1.6613 | 0.04311 | -0.0292 | 38.5363
17 | 1.6695 | 0.04738 | -0.0281 | 35.2364
17.5 | 1.6744 | 0.05219 | -0.0272 | 32.0828
18 | 1.6766 | 0.05745 | -0.0266 | 29.1836
18.5 | 1.6743 | 0.06344 | -0.0265 | 26.3919
19 | 1.6665 | 0.07032 | -0.0267 | 23.6988
19.5 | 1.6527 | 0.07824 | -0.0276 | 21.1235
20 | 1.6313 | 0.08753 | -0.0293 | 18.637

## 61. Re 3M Mach 0.25 (1)
BIGFOIL.COM POLAR EXPORT
GA 37A412
GA 37A412 |  |  |  | Cl Max: | 1.399 | at alpha= | 10 | deg
JavaFoil+Calcfoil stall+Eppler ext transition |  |  |  | L/D Max: | 162.364 | at alpha= | 5 | deg
Re: | 3000000 |  |  | Cd Min: | 0.00527 | at alpha= | 2 | deg
Mach: | 0.25 |  |  | Cl=0 at alpha= | -2.9919 | deg
|  |  |  | @ Cl=0.1, Cd= | 0.0072408
|  |  |  | @ Cl=0.4, Cd= | 0.0055994
|  |  |  | @ Cl=0.6, Cd= | 0.0054338
alpha (deg) | Cl | Cd | Cm | Cl/Cd
-14.5 | -0.067 | 0.10277 | -0.021 | -0.652
-14 | -0.125 | 0.09745 | -0.021 | -1.283
-13.5 | -0.19 | 0.09283 | -0.021 | -2.05
-13 | -0.237 | 0.08815 | -0.021 | -2.692
-12.5 | -0.277 | 0.08336 | -0.021 | -3.326
-12 | -0.312 | 0.07868 | -0.022 | -3.966
-11.5 | -0.342 | 0.07517 | -0.022 | -4.548
-11 | -0.366 | 0.07099 | -0.022 | -5.16
-10.5 | -0.385 | 0.06639 | -0.023 | -5.801
-10 | -0.398 | 0.06292 | -0.024 | -6.322
-9.5 | -0.404 | 0.05956 | -0.024 | -6.776
-9 | -0.404 | 0.05467 | -0.026 | -7.393
-8.5 | -0.396 | 0.05316 | -0.025 | -7.446
-8 | -0.384 | 0.04784 | -0.028 | -8.023
-7.5 | -0.362 | 0.04744 | -0.025 | -7.627
-7 | -0.336 | 0.04505 | -0.025 | -7.456
-6.5 | -0.376 | 0.0088 | -0.055 | -42.759
-6 | -0.333 | 0.00861 | -0.056 | -38.686
-5.5 | -0.285 | 0.00839 | -0.057 | -33.949
-5 | -0.233 | 0.00816 | -0.058 | -28.541
-4.5 | -0.178 | 0.00777 | -0.059 | -22.89
-4 | -0.12 | 0.00757 | -0.06 | -15.898
-3.5 | -0.061 | 0.00747 | -0.061 | -8.184
-3 | -0.001 | 0.00746 | -0.061 | -0.084
-2.5 | 0.061 | 0.00731 | -0.062 | 8.311
-2 | 0.123 | 0.0072 | -0.063 | 17.024
-1.5 | 0.185 | 0.00687 | -0.064 | 26.885
-1 | 0.247 | 0.00554 | -0.065 | 44.549
-0.5 | 0.309 | 0.00552 | -0.066 | 55.972
0 | 0.374 | 0.00557 | -0.067 | 67.136
0.5 | 0.436 | 0.00564 | -0.068 | 77.384
1 | 0.499 | 0.00566 | -0.069 | 88.163
1.5 | 0.561 | 0.0057 | -0.07 | 98.548
2 | 0.624 | 0.00527 | -0.071 | 118.313
2.5 | 0.686 | 0.00532 | -0.072 | 129.068
3 | 0.749 | 0.00541 | -0.073 | 138.477
3.5 | 0.808 | 0.00555 | -0.074 | 145.662
4 | 0.869 | 0.00564 | -0.075 | 154.218
4.5 | 0.929 | 0.00599 | -0.075 | 154.952
5 | 0.988 | 0.00608 | -0.076 | 162.364
5.5 | 1.045 | 0.00654 | -0.077 | 159.741
6 | 1.1 | 0.0084 | -0.078 | 130.955
6.5 | 1.153 | 0.01231 | -0.079 | 93.614
7 | 1.202 | 0.01288 | -0.08 | 93.333
7.5 | 1.248 | 0.01352 | -0.081 | 92.285
8 | 1.289 | 0.01418 | -0.082 | 90.921
8.5 | 1.326 | 0.01422 | -0.083 | 93.212
9 | 1.357 | 0.01498 | -0.084 | 90.568
9.5 | 1.381 | 0.01581 | -0.085 | 87.35
10 | 1.399 | 0.01676 | -0.085 | 83.501
10.5 | 1.366 | 0.01911 | -0.084 | 71.463
11 | 1.344 | 0.02057 | -0.085 | 65.329
11.5 | 1.309 | 0.02212 | -0.085 | 59.168
12 | 1.259 | 0.02426 | -0.085 | 51.897
12.5 | 1.195 | 0.02704 | -0.085 | 44.195
13 | 1.106 | 0.03364 | -0.084 | 32.876
13.5 | 0.898 | 0.09201 | -0.054 | 9.759
14 | 0.815 | 0.1073 | -0.044 | 7.593
14.5 | 0.734 | 0.11506 | -0.043 | 6.38
15 | 0.648 | 0.12458 | -0.042 | 5.202

## 62. Re 3M Mach 0.25 (2)
BIGFOIL.COM POLAR EXPORT
GA 37A412
GA 37A412 |  |  |  | Cl Max: | 1.5957 | at alpha= | 15.5 | deg
XFOIL ncrit=9 |  |  |  | L/D Max: | 177.247 | at alpha= | 4 | deg
Re: | 3000000 |  |  | Cd Min: | 0.24556 | at alpha= | -20 | deg
Mach: | 0.25 |  |  | Cl=0 at alpha= | -3.0213 | deg
|  |  |  | @ Cl=0.1, Cd= | 0.0065652
|  |  |  | @ Cl=0.4, Cd= | 0.0045853
|  |  |  | @ Cl=0.6, Cd= | 0.0040152
alpha (deg) | Cl | Cd | Cm | Cl/Cd
-20 | -0.6649 | 0.24556 | 0.0405 | -2.7077
-19.5 | -0.6464 | 0.23931 | 0.0362 | -2.7011
-19 | -0.6278 | 0.23279 | 0.032 | -2.6969
-18.5 | -0.6091 | 0.22566 | 0.0278 | -2.6992
-18 | -0.5913 | 0.21816 | 0.0236 | -2.7104
-17.5 | -0.5745 | 0.21043 | 0.0193 | -2.7301
-17 | -0.5579 | 0.20284 | 0.0153 | -2.7504
-16.5 | -0.5444 | 0.19442 | 0.0112 | -2.8001
-16 | -0.5276 | 0.18823 | 0.0078 | -2.803
-15.5 | -0.511 | 0.18187 | 0.0043 | -2.8097
-15 | -0.4951 | 0.17527 | 0.0009 | -2.8248
-14.5 | -0.4798 | 0.1684 | -0.0026 | -2.8492
-14 | -0.4659 | 0.16023 | -0.0062 | -2.9077
-13.5 | -0.4547 | 0.15209 | -0.0098 | -2.9897
-13 | -0.4463 | 0.14456 | -0.0122 | -3.0873
-12.5 | -0.4373 | 0.13702 | -0.0151 | -3.1915
-12 | -0.4363 | 0.12744 | -0.0188 | -3.4236
-11.5 | -0.4261 | 0.12061 | -0.0218 | -3.5329
-11 | -0.4166 | 0.1136 | -0.0249 | -3.6673
-10 | -0.4298 | 0.09126 | -0.0351 | -4.7096
-9.5 | -0.4297 | 0.08245 | -0.0405 | -5.2116
-9 | -0.4301 | 0.07332 | -0.047 | -5.8661
-8.5 | -0.4601 | 0.0539 | -0.0692 | -8.5362
-8 | -0.5548 | 0.01678 | -0.0737 | -33.0632
-7.5 | -0.5082 | 0.01375 | -0.0722 | -36.96
-7 | -0.4549 | 0.01208 | -0.0713 | -37.6573
-6.5 | -0.4003 | 0.01076 | -0.0704 | -37.2026
-5.5 | -0.2861 | 0.00932 | -0.0695 | -30.6974
-5 | -0.2311 | 0.00829 | -0.0687 | -27.877
-4.5 | -0.1731 | 0.00783 | -0.0685 | -22.1073
-4 | -0.1147 | 0.00747 | -0.0684 | -15.3548
-3.5 | -0.0561 | 0.00719 | -0.0685 | -7.8025
-3 | 0.0025 | 0.0069 | -0.0685 | 0.36232
-2.5 | 0.0613 | 0.00669 | -0.0687 | 9.1629
-2 | 0.1202 | 0.0065 | -0.0689 | 18.4923
-1.5 | 0.1789 | 0.00628 | -0.0692 | 28.4873
-1 | 0.236 | 0.00588 | -0.0693 | 40.1361
-0.5 | 0.2899 | 0.00503 | -0.0691 | 57.6342
0 | 0.3479 | 0.00486 | -0.0693 | 71.5844
0.5 | 0.4048 | 0.00456 | -0.0694 | 88.7719
1 | 0.4598 | 0.00419 | -0.0689 | 109.7375
1.5 | 0.514 | 0.004 | -0.0682 | 128.5
2 | 0.5701 | 0.00399 | -0.0677 | 142.8822
2.5 | 0.6293 | 0.00404 | -0.068 | 155.7673
3 | 0.6923 | 0.00417 | -0.0692 | 166.0192
3.5 | 0.7592 | 0.00438 | -0.0714 | 173.3333
4 | 0.8242 | 0.00465 | -0.0732 | 177.2473
4.5 | 0.8876 | 0.00566 | -0.0753 | 156.8198
5 | 0.9372 | 0.007 | -0.0746 | 133.8857
5.5 | 0.9741 | 0.00806 | -0.0708 | 120.8561
6 | 1.016 | 0.00895 | -0.068 | 113.5196
6.5 | 1.0632 | 0.00967 | -0.0662 | 109.9483
7 | 1.1111 | 0.01039 | -0.0646 | 106.9394
7.5 | 1.159 | 0.0111 | -0.0629 | 104.4144
8 | 1.2072 | 0.01179 | -0.0613 | 102.3919
8.5 | 1.2525 | 0.0126 | -0.0592 | 99.4048
9 | 1.2974 | 0.01333 | -0.0571 | 97.3293
9.5 | 1.3345 | 0.01429 | -0.0537 | 93.387
10 | 1.3683 | 0.0155 | -0.0502 | 88.2774
10.5 | 1.4043 | 0.01673 | -0.0474 | 83.939
11 | 1.4375 | 0.01827 | -0.0447 | 78.6809
11.5 | 1.466 | 0.02029 | -0.0418 | 72.2523
12 | 1.4972 | 0.02225 | -0.0395 | 67.2899
12.5 | 1.5229 | 0.02471 | -0.037 | 61.6309
13 | 1.5441 | 0.02759 | -0.0343 | 55.9659
13.5 | 1.5644 | 0.03061 | -0.0319 | 51.1075
14 | 1.5797 | 0.03408 | -0.0293 | 46.3527
14.5 | 1.5837 | 0.03863 | -0.0266 | 40.9966
15 | 1.5924 | 0.04305 | -0.0245 | 36.9895
15.5 | 1.5957 | 0.04822 | -0.0229 | 33.0921
16 | 1.5952 | 0.05405 | -0.0216 | 29.5134
16.5 | 1.5892 | 0.06071 | -0.021 | 26.1769
17 | 1.579 | 0.06825 | -0.021 | 23.1355
17.5 | 1.5626 | 0.07683 | -0.0218 | 20.3384
18 | 1.5416 | 0.08648 | -0.0237 | 17.8261
18.5 | 1.5154 | 0.0973 | -0.0267 | 15.5745
19 | 1.4816 | 0.10983 | -0.0312 | 13.4899
19.5 | 1.4434 | 0.12376 | -0.0374 | 11.6629
20 | 1.4005 | 0.13931 | -0.0454 | 10.0531

## 63. Re 3M Mach 0.50 (1)
BIGFOIL.COM POLAR EXPORT
GA 37A412
GA 37A412 |  |  |  | Cl Max: | 1.284 | at alpha= | 7 | deg
JavaFoil+Calcfoil stall+Eppler ext transition |  |  |  | L/D Max: | 157.559 | at alpha= | 4 | deg
Re: | 3000000 |  |  | Cd Min: | 0.00572 | at alpha= | -0.5 | deg
Mach: | 0.5 |  |  | Cl=0 at alpha= | -2.9928 | deg
|  |  |  | @ Cl=0.1, Cd= | 0.0075358
|  |  |  | @ Cl=0.4, Cd= | 0.0057575
|  |  |  | @ Cl=0.6, Cd= | 0.00596
alpha (deg) | Cl | Cd | Cm | Cl/Cd
-20 | -0.931 | 0.16892 | -0.021 | -5.51
-19.5 | -0.904 | 0.16581 | -0.022 | -5.455
-19 | -0.88 | 0.17038 | -0.023 | -5.164
-18.5 | -0.854 | 0.15752 | -0.023 | -5.419
-18 | -0.826 | 0.14898 | -0.023 | -5.547
-17.5 | -0.798 | 0.14501 | -0.023 | -5.506
-17 | -0.77 | 0.14045 | -0.023 | -5.483
-16.5 | -0.743 | 0.13529 | -0.023 | -5.491
-16 | -0.716 | 0.12879 | -0.023 | -5.558
-15.5 | -0.689 | 0.1265 | -0.024 | -5.446
-15 | -0.662 | 0.12122 | -0.024 | -5.46
-14.5 | -0.635 | 0.11676 | -0.024 | -5.436
-14 | -0.608 | 0.11371 | -0.025 | -5.343
-13.5 | -0.58 | 0.10901 | -0.025 | -5.324
-13 | -0.554 | 0.10479 | -0.026 | -5.287
-12.5 | -0.526 | 0.09979 | -0.025 | -5.267
-12 | -0.497 | 0.09433 | -0.024 | -5.272
-11.5 | -0.47 | 0.09115 | -0.025 | -5.158
-11 | -0.443 | 0.08841 | -0.025 | -5.009
-10.5 | -0.416 | 0.08556 | -0.026 | -4.857
-10 | -0.388 | 0.08264 | -0.026 | -4.697
-9.5 | -0.361 | 0.07918 | -0.026 | -4.556
-9 | -0.333 | 0.06772 | -0.026 | -4.917
-8.5 | -0.306 | 0.05822 | -0.027 | -5.249
-8 | -0.278 | 0.05262 | -0.028 | -5.286
-7.5 | -0.252 | 0.04564 | -0.033 | -5.531
-7 | -0.223 | 0.04552 | -0.029 | -4.898
-6.5 | -0.195 | 0.04429 | -0.029 | -4.405
-6 | -0.167 | 0.04257 | -0.029 | -3.931
-5.5 | -0.14 | 0.03957 | -0.03 | -3.53
-5 | -0.182 | 0.03722 | -0.031 | -4.878
-4.5 | -0.15 | 0.03559 | -0.031 | -4.218
-4 | -0.13 | 0.00806 | -0.067 | -16.09
-3.5 | -0.067 | 0.008 | -0.068 | -8.377
-3 | -0.001 | 0.00777 | -0.069 | -0.089
-2.5 | 0.068 | 0.00761 | -0.07 | 8.878
-2 | 0.137 | 0.00745 | -0.071 | 18.354
-1.5 | 0.206 | 0.00728 | -0.072 | 28.328
-1 | 0.276 | 0.00573 | -0.073 | 48.131
-0.5 | 0.346 | 0.00572 | -0.074 | 60.366
0 | 0.418 | 0.00577 | -0.075 | 72.434
0.5 | 0.488 | 0.00586 | -0.076 | 83.239
1 | 0.558 | 0.0059 | -0.077 | 94.444
1.5 | 0.628 | 0.006 | -0.078 | 104.621
2 | 0.697 | 0.00608 | -0.079 | 114.701
2.5 | 0.767 | 0.00576 | -0.08 | 133.254
3 | 0.837 | 0.00587 | -0.081 | 142.648
3.5 | 0.903 | 0.00598 | -0.082 | 150.901
4 | 0.97 | 0.00615 | -0.083 | 157.559
4.5 | 1.035 | 0.00664 | -0.084 | 155.895
5 | 1.097 | 0.0071 | -0.085 | 154.611
5.5 | 1.156 | 0.00936 | -0.086 | 123.539
6 | 1.21 | 0.01394 | -0.087 | 86.808
6.5 | 1.254 | 0.01494 | -0.088 | 83.943
7 | 1.284 | 0.01598 | -0.089 | 80.323
7.5 | 1.261 | 0.01754 | -0.088 | 71.887
8 | 1.212 | 0.01932 | -0.089 | 62.735
8.5 | 0.772 | 0.02124 | -0.089 | 36.33
9 | 0.667 | 0.06463 | -0.037 | 10.316
9.5 | 0.697 | 0.06514 | -0.045 | 10.697
10 | 0.858 | 0.0265 | -0.091 | 32.382
10.5 | 0.752 | 0.07505 | -0.046 | 10.015
11 | 0.778 | 0.08848 | -0.045 | 8.797
11.5 | 0.806 | 0.09161 | -0.045 | 8.794
12 | 0.833 | 0.09736 | -0.047 | 8.559

## 64. Re 3M Mach 0.50 (2)
BIGFOIL.COM POLAR EXPORT
GA 37A412
GA 37A412 |  |  |  | Cl Max: | 1.3702 | at alpha= | 10 | deg
XFOIL ncrit=9 |  |  |  | L/D Max: | 186.97 | at alpha= | 4 | deg
Re: | 3000000 |  |  | Cd Min: | 0.26682 | at alpha= | -20 | deg
Mach: | 0.5 |  |  | Cl=0 at alpha= | -3.0223 | deg
|  |  |  | @ Cl=0.1, Cd= | 0.0069352
|  |  |  | @ Cl=0.4, Cd= | 0.0050827
|  |  |  | @ Cl=0.6, Cd= | 0.0043195
alpha (deg) | Cl | Cd | Cm | Cl/Cd
-20 | -0.7103 | 0.26682 | 0.0469 | -2.6621
-19.5 | -0.6873 | 0.25917 | 0.0418 | -2.6519
-19 | -0.6642 | 0.25112 | 0.0366 | -2.645
-18.5 | -0.6408 | 0.24254 | 0.0315 | -2.642
-18 | -0.6182 | 0.23415 | 0.0265 | -2.6402
-17.5 | -0.5959 | 0.22573 | 0.0215 | -2.6399
-17 | -0.3428 | 0.17135 | -0.0166 | -2.0006
-16.5 | -0.3314 | 0.16702 | -0.0185 | -1.9842
-16 | -0.3193 | 0.16218 | -0.0209 | -1.9688
-15.5 | -0.3072 | 0.15689 | -0.0236 | -1.9581
-14.5 | -0.2867 | 0.14614 | -0.029 | -1.9618
-14 | -0.2781 | 0.14099 | -0.0315 | -1.9725
-13.5 | -0.2717 | 0.13629 | -0.0337 | -1.9935
-13 | -0.2686 | 0.13231 | -0.0352 | -2.0301
-12.5 | -0.2576 | 0.1272 | -0.0375 | -2.0252
-12 | -0.2464 | 0.1215 | -0.0399 | -2.028
-11.5 | -0.2367 | 0.11529 | -0.0422 | -2.0531
-11 | -0.23 | 0.10788 | -0.0451 | -2.132
-10.5 | -0.2236 | 0.10074 | -0.0474 | -2.2196
-10 | -0.2194 | 0.0932 | -0.0497 | -2.3541
-9.5 | -0.218 | 0.08558 | -0.0518 | -2.5473
-9 | -0.3216 | 0.0935 | -0.043 | -3.4396
-8.5 | -0.3161 | 0.08502 | -0.0475 | -3.7179
-8 | -0.3105 | 0.07675 | -0.0523 | -4.0456
-7.5 | -0.3072 | 0.06796 | -0.0584 | -4.5203
-7 | -0.3069 | 0.0577 | -0.0689 | -5.3189
-6.5 | -0.3044 | 0.04555 | -0.0834 | -6.6828
-6 | -0.2917 | 0.03525 | -0.0887 | -8.2752
-5.5 | -0.2689 | 0.02569 | -0.0894 | -10.4671
-5 | -0.2392 | 0.01629 | -0.0868 | -14.6839
-4 | -0.1295 | 0.00894 | -0.0815 | -14.4855
-3.5 | -0.0643 | 0.00801 | -0.08 | -8.0275
-3 | 0.003 | 0.00746 | -0.0792 | 0.40214
-2.5 | 0.0701 | 0.00705 | -0.0787 | 9.9433
-2 | 0.1378 | 0.00679 | -0.0785 | 20.2946
-1.5 | 0.2053 | 0.00658 | -0.0785 | 31.2006
-0.5 | 0.3339 | 0.00552 | -0.0782 | 60.4891
0 | 0.3976 | 0.00509 | -0.0781 | 78.1139
0.5 | 0.4634 | 0.00489 | -0.0783 | 94.7648
1 | 0.5264 | 0.00451 | -0.0779 | 116.7184
1.5 | 0.5885 | 0.00433 | -0.077 | 135.9122
2 | 0.654 | 0.00427 | -0.0766 | 153.1616
2.5 | 0.7196 | 0.00434 | -0.0762 | 165.8065
3 | 0.7909 | 0.00447 | -0.077 | 176.9351
3.5 | 0.8669 | 0.00471 | -0.0787 | 184.0552
4 | 0.9442 | 0.00505 | -0.0806 | 186.9703
4.5 | 1.0098 | 0.0068 | -0.0814 | 148.5
5 | 1.0408 | 0.00829 | -0.0746 | 125.5489
5.5 | 1.0762 | 0.00971 | -0.0688 | 110.8342
6 | 1.1223 | 0.01079 | -0.0646 | 104.013
6.5 | 1.1638 | 0.0119 | -0.0595 | 97.7983
7 | 1.2043 | 0.01324 | -0.0547 | 90.9592
7.5 | 1.247 | 0.01483 | -0.0507 | 84.0863
8 | 1.2846 | 0.01702 | -0.0467 | 75.4759
8.5 | 1.3184 | 0.01973 | -0.0427 | 66.8221
9 | 1.3482 | 0.02282 | -0.0386 | 59.0798
9.5 | 1.3636 | 0.02693 | -0.0339 | 50.635
10 | 1.3702 | 0.03172 | -0.0288 | 43.1967
10.5 | 1.3636 | 0.03754 | -0.0235 | 36.3239
11 | 1.35 | 0.04427 | -0.0189 | 30.4947
11.5 | 1.3251 | 0.05253 | -0.0156 | 25.2256
12 | 1.289 | 0.06266 | -0.0145 | 20.5713
12.5 | 1.2513 | 0.07407 | -0.016 | 16.8935
13 | 1.2135 | 0.08667 | -0.0198 | 14.0014
13.5 | 1.1773 | 0.10022 | -0.0255 | 11.7472
14 | 1.1446 | 0.11446 | -0.0326 | 10
14.5 | 1.1162 | 0.12921 | -0.0407 | 8.6387
15 | 1.092 | 0.1439 | -0.0486 | 7.5886

## 65. Re 4M Mach 0.00 (1)
BIGFOIL.COM POLAR EXPORT
GA 37A412
GA 37A412 |  |  |  | Cl Max: | 1.432 | at alpha= | 11 | deg
JavaFoil+Calcfoil stall+Eppler ext transition |  |  |  | L/D Max: | 159.198 | at alpha= | 5 | deg
Re: | 4000000 |  |  | Cd Min: | 0.00527 | at alpha= | 3 | deg
Mach: | 0 |  |  | Cl=0 at alpha= | -2.9917 | deg
|  |  |  | @ Cl=0.1, Cd= | 0.006717
|  |  |  | @ Cl=0.4, Cd= | 0.005397
|  |  |  | @ Cl=0.6, Cd= | 0.0055715
alpha (deg) | Cl | Cd | Cm | Cl/Cd
-14 | -0.481 | 0.09289 | -0.021 | -5.182
-13.5 | -0.49 | 0.08703 | -0.022 | -5.634
-13 | -0.497 | 0.08232 | -0.023 | -6.038
-12.5 | -0.502 | 0.07775 | -0.023 | -6.453
-12 | -0.504 | 0.07328 | -0.024 | -6.877
-11.5 | -0.503 | 0.07045 | -0.024 | -7.14
-11 | -0.5 | 0.06595 | -0.025 | -7.577
-10.5 | -0.494 | 0.06067 | -0.027 | -8.149
-10 | -0.485 | 0.05647 | -0.028 | -8.59
-9.5 | -0.469 | 0.05591 | -0.026 | -8.383
-9 | -0.552 | 0.00951 | -0.049 | -57.997
-8.5 | -0.526 | 0.00944 | -0.05 | -55.71
-8 | -0.495 | 0.00858 | -0.051 | -57.747
-7.5 | -0.46 | 0.00884 | -0.051 | -52.039
-7 | -0.421 | 0.00876 | -0.052 | -48.027
-6.5 | -0.377 | 0.00852 | -0.053 | -44.261
-6 | -0.331 | 0.00805 | -0.054 | -41.063
-5.5 | -0.281 | 0.00786 | -0.055 | -35.692
-5 | -0.228 | 0.00744 | -0.056 | -30.693
-4.5 | -0.174 | 0.00745 | -0.057 | -23.293
-4 | -0.117 | 0.00724 | -0.058 | -16.185
-3.5 | -0.059 | 0.00708 | -0.059 | -8.388
-3 | -0.001 | 0.00708 | -0.06 | -0.086
-2.5 | 0.059 | 0.00684 | -0.06 | 8.606
-2 | 0.119 | 0.00666 | -0.061 | 17.822
-1.5 | 0.179 | 0.00655 | -0.062 | 27.297
-1 | 0.239 | 0.00545 | -0.063 | 43.867
-0.5 | 0.299 | 0.00534 | -0.064 | 56.115
0 | 0.362 | 0.00534 | -0.065 | 67.803
0.5 | 0.422 | 0.00543 | -0.066 | 77.852
1 | 0.483 | 0.00542 | -0.067 | 89.16
1.5 | 0.543 | 0.00545 | -0.068 | 99.714
2 | 0.604 | 0.00558 | -0.069 | 108.26
2.5 | 0.664 | 0.00569 | -0.07 | 116.745
3 | 0.725 | 0.00527 | -0.07 | 137.458
3.5 | 0.783 | 0.00535 | -0.071 | 146.289
4 | 0.842 | 0.00541 | -0.072 | 155.714
4.5 | 0.9 | 0.00575 | -0.073 | 156.573
5 | 0.957 | 0.00601 | -0.074 | 159.198
5.5 | 1.014 | 0.00739 | -0.075 | 137.209
6 | 1.068 | 0.00822 | -0.076 | 130.004
6.5 | 1.121 | 0.01108 | -0.077 | 101.104
7 | 1.171 | 0.01165 | -0.077 | 100.524
7.5 | 1.218 | 0.01216 | -0.078 | 100.204
8 | 1.263 | 0.01273 | -0.079 | 99.172
8.5 | 1.304 | 0.0127 | -0.08 | 102.688
9 | 1.342 | 0.01333 | -0.081 | 100.632
9.5 | 1.376 | 0.01397 | -0.082 | 98.451
10 | 1.405 | 0.0147 | -0.083 | 95.617
10.5 | 1.424 | 0.0154 | -0.084 | 92.46
11 | 1.432 | 0.01617 | -0.084 | 88.578
11.5 | 1.404 | 0.01816 | -0.083 | 77.305
12 | 1.393 | 0.01942 | -0.084 | 71.704
12.5 | 1.374 | 0.02085 | -0.084 | 65.911
13 | 1.35 | 0.0223 | -0.085 | 60.514
13.5 | 1.319 | 0.0241 | -0.085 | 54.714
14 | 1.282 | 0.02621 | -0.085 | 48.922
14.5 | 1.237 | 0.02982 | -0.085 | 41.483
15 | 1.187 | 0.03455 | -0.085 | 34.348
15.5 | 1.127 | 0.0426 | -0.083 | 26.45
16 | 1.069 | 0.05093 | -0.082 | 20.996

## 66. Re 4M Mach 0.00 (2)
BIGFOIL.COM POLAR EXPORT
GA 37A412
GA 37A412 |  |  |  | Cl Max: | 1.7261 | at alpha= | 19 | deg
XFOIL ncrit=9 |  |  |  | L/D Max: | 176.912 | at alpha= | 3.5 | deg
Re: | 4000000 |  |  | Cd Min: | 0.0729 | at alpha= | 20 | deg
Mach: | 0 |  |  | Cl=0 at alpha= | -3.0195 | deg
|  |  |  | @ Cl=0.1, Cd= | 0.0061372
|  |  |  | @ Cl=0.4, Cd= | 0.0043605
|  |  |  | @ Cl=0.6, Cd= | 0.003727
alpha (deg) | Cl | Cd | Cm | Cl/Cd
-13.5 | -1 | 0.03212 | -0.0739 | -31.1333
-13 | -0.9949 | 0.02752 | -0.0713 | -36.1519
-12.5 | -0.9691 | 0.02413 | -0.0699 | -40.1616
-12 | -0.9342 | 0.02147 | -0.0689 | -43.5119
-11.5 | -0.8941 | 0.01927 | -0.068 | -46.3985
-11 | -0.8504 | 0.01741 | -0.0672 | -48.8455
-10.5 | -0.8039 | 0.01586 | -0.0666 | -50.6873
-10 | -0.7554 | 0.01455 | -0.0662 | -51.9175
-9.5 | -0.7049 | 0.01347 | -0.0658 | -52.3311
-9 | -0.6536 | 0.0125 | -0.0656 | -52.288
-8.5 | -0.6011 | 0.01171 | -0.0654 | -51.3322
-8 | -0.5531 | 0.00994 | -0.0645 | -55.6439
-7.5 | -0.4989 | 0.00939 | -0.0645 | -53.131
-7 | -0.4441 | 0.00898 | -0.0646 | -49.4543
-6.5 | -0.389 | 0.00859 | -0.0647 | -45.2852
-6 | -0.3335 | 0.00822 | -0.0648 | -40.5718
-5.5 | -0.2781 | 0.00788 | -0.0649 | -35.2919
-5 | -0.2221 | 0.00758 | -0.0651 | -29.3008
-4.5 | -0.1671 | 0.00709 | -0.0651 | -23.5684
-4 | -0.1109 | 0.00683 | -0.0653 | -16.2372
-3.5 | -0.0543 | 0.00665 | -0.0656 | -8.1654
-3 | 0.0022 | 0.00643 | -0.0658 | 0.34215
-2.5 | 0.0589 | 0.00626 | -0.0661 | 9.4089
-2 | 0.1158 | 0.00609 | -0.0665 | 19.0148
-1.5 | 0.1722 | 0.00592 | -0.0668 | 29.0878
-1 | 0.2282 | 0.00557 | -0.0671 | 40.9695
-0.5 | 0.2817 | 0.00497 | -0.0671 | 56.6801
0 | 0.3365 | 0.00459 | -0.0672 | 73.3115
0.5 | 0.3926 | 0.0044 | -0.0675 | 89.2273
1 | 0.4469 | 0.00411 | -0.0675 | 108.7348
1.5 | 0.5003 | 0.00385 | -0.0672 | 129.9481
2 | 0.5537 | 0.00371 | -0.0667 | 149.2453
2.5 | 0.6081 | 0.00373 | -0.0665 | 163.0295
3 | 0.6633 | 0.00388 | -0.0665 | 170.9536
3.5 | 0.7218 | 0.00408 | -0.0674 | 176.9118
4 | 0.7839 | 0.00445 | -0.0692 | 176.1573
4.5 | 0.8384 | 0.00568 | -0.0701 | 147.6056
5 | 0.897 | 0.00672 | -0.0718 | 133.4821
5.5 | 0.9446 | 0.00757 | -0.0709 | 124.782
6 | 0.987 | 0.00824 | -0.0687 | 119.7816
6.5 | 1.0332 | 0.0088 | -0.0673 | 117.4091
7 | 1.0804 | 0.00938 | -0.0662 | 115.1812
7.5 | 1.1286 | 0.00993 | -0.0654 | 113.6556
8 | 1.1766 | 0.01049 | -0.0645 | 112.164
8.5 | 1.224 | 0.01108 | -0.0636 | 110.4693
9 | 1.2715 | 0.01162 | -0.0628 | 109.4234
9.5 | 1.3164 | 0.01231 | -0.0616 | 106.9374
10 | 1.3607 | 0.01297 | -0.0603 | 104.9113
10.5 | 1.4038 | 0.01361 | -0.059 | 103.1447
11 | 1.4403 | 0.01441 | -0.0564 | 99.9514
11.5 | 1.4717 | 0.01548 | -0.0534 | 95.0711
12 | 1.5064 | 0.01644 | -0.0512 | 91.6302
12.5 | 1.5385 | 0.01765 | -0.0489 | 87.1671
13 | 1.5669 | 0.0192 | -0.0466 | 81.6094
13.5 | 1.5935 | 0.02101 | -0.0444 | 75.8448
14 | 1.6202 | 0.02289 | -0.0425 | 70.782
14.5 | 1.6429 | 0.02515 | -0.0405 | 65.3241
15 | 1.6595 | 0.02796 | -0.0383 | 59.3526
15.5 | 1.6792 | 0.0306 | -0.0366 | 54.8758
16 | 1.6953 | 0.03356 | -0.0348 | 50.5155
16.5 | 1.7084 | 0.03687 | -0.0331 | 46.3358
17 | 1.7179 | 0.04065 | -0.0316 | 42.2608
17.5 | 1.7246 | 0.04489 | -0.0302 | 38.4184
18 | 1.7259 | 0.04985 | -0.0291 | 34.6219
18.5 | 1.724 | 0.05538 | -0.0283 | 31.1304
19 | 1.7261 | 0.06062 | -0.028 | 28.4741
19.5 | 1.7248 | 0.06649 | -0.0282 | 25.9407
20 | 1.7199 | 0.0729 | -0.0286 | 23.5926

## 67. Re 4M Mach 0.10 (1)
BIGFOIL.COM POLAR EXPORT
GA 37A412
GA 37A412 |  |  |  | Cl Max: | 1.428 | at alpha= | 11 | deg
JavaFoil+Calcfoil stall+Eppler ext transition |  |  |  | L/D Max: | 158.284 | at alpha= | 5 | deg
Re: | 4000000 |  |  | Cd Min: | 0.0053 | at alpha= | -1 | deg
Mach: | 0.1 |  |  | Cl=0 at alpha= | -2.9917 | deg
|  |  |  | @ Cl=0.1, Cd= | 0.0067255
|  |  |  | @ Cl=0.4, Cd= | 0.0053841
|  |  |  | @ Cl=0.6, Cd= | 0.0055685
alpha (deg) | Cl | Cd | Cm | Cl/Cd
-14 | -0.451 | 0.09375 | -0.021 | -4.807
-13.5 | -0.462 | 0.08875 | -0.021 | -5.204
-13 | -0.471 | 0.08377 | -0.022 | -5.629
-12.5 | -0.48 | 0.07834 | -0.023 | -6.124
-12 | -0.485 | 0.07373 | -0.024 | -6.578
-11.5 | -0.487 | 0.07087 | -0.024 | -6.871
-11 | -0.486 | 0.06639 | -0.025 | -7.324
-10.5 | -0.483 | 0.06127 | -0.026 | -7.886
-10 | -0.476 | 0.05702 | -0.028 | -8.352
-9.5 | -0.462 | 0.05614 | -0.026 | -8.236
-9 | -0.534 | 0.01118 | -0.048 | -47.789
-8.5 | -0.522 | 0.00958 | -0.05 | -54.477
-8 | -0.493 | 0.0086 | -0.051 | -57.293
-7.5 | -0.459 | 0.00884 | -0.052 | -51.92
-7 | -0.42 | 0.00881 | -0.053 | -47.693
-6.5 | -0.378 | 0.00832 | -0.054 | -45.39
-6 | -0.331 | 0.00807 | -0.054 | -41.012
-5.5 | -0.281 | 0.00783 | -0.055 | -35.945
-5 | -0.229 | 0.00752 | -0.056 | -30.448
-4.5 | -0.174 | 0.00748 | -0.057 | -23.284
-4 | -0.118 | 0.00722 | -0.058 | -16.304
-3.5 | -0.06 | 0.00704 | -0.059 | -8.479
-3 | -0.001 | 0.00712 | -0.06 | -0.086
-2.5 | 0.059 | 0.00691 | -0.061 | 8.566
-2 | 0.119 | 0.00664 | -0.062 | 17.977
-1.5 | 0.18 | 0.0066 | -0.063 | 27.251
-1 | 0.24 | 0.0053 | -0.063 | 45.338
-0.5 | 0.301 | 0.00533 | -0.064 | 56.431
0 | 0.364 | 0.00539 | -0.065 | 67.486
0.5 | 0.425 | 0.00538 | -0.066 | 78.907
1 | 0.485 | 0.00547 | -0.067 | 88.749
1.5 | 0.546 | 0.00548 | -0.068 | 99.66
2 | 0.607 | 0.00558 | -0.069 | 108.836
2.5 | 0.668 | 0.00562 | -0.07 | 118.789
3 | 0.728 | 0.0053 | -0.071 | 137.529
3.5 | 0.787 | 0.00533 | -0.072 | 147.706
4 | 0.846 | 0.00546 | -0.073 | 155.017
4.5 | 0.905 | 0.00579 | -0.073 | 156.312
5 | 0.962 | 0.00608 | -0.074 | 158.284
5.5 | 1.018 | 0.00742 | -0.075 | 137.309
6 | 1.073 | 0.00866 | -0.076 | 123.97
6.5 | 1.126 | 0.01115 | -0.077 | 100.971
7 | 1.176 | 0.01173 | -0.078 | 100.208
7.5 | 1.223 | 0.01226 | -0.079 | 99.775
8 | 1.267 | 0.01284 | -0.08 | 98.685
8.5 | 1.308 | 0.01285 | -0.081 | 101.793
9 | 1.345 | 0.01346 | -0.081 | 99.953
9.5 | 1.378 | 0.01411 | -0.082 | 97.65
10 | 1.406 | 0.01485 | -0.083 | 94.635
10.5 | 1.422 | 0.01557 | -0.084 | 91.335
11 | 1.428 | 0.01647 | -0.085 | 86.706
11.5 | 1.395 | 0.01849 | -0.084 | 75.442
12 | 1.38 | 0.01982 | -0.084 | 69.601
12.5 | 1.356 | 0.02135 | -0.085 | 63.537
13 | 1.326 | 0.02297 | -0.085 | 57.736
13.5 | 1.289 | 0.02495 | -0.085 | 51.689
14 | 1.245 | 0.02789 | -0.085 | 44.634
14.5 | 1.192 | 0.03218 | -0.085 | 37.051
15 | 1.129 | 0.03963 | -0.084 | 28.496
15.5 | 1.066 | 0.04811 | -0.082 | 22.164
16 | 0.928 | 0.10218 | -0.063 | 9.078

## 68. Re 4M Mach 0.10 (2)
BIGFOIL.COM POLAR EXPORT
GA 37A412
GA 37A412 |  |  |  | Cl Max: | 1.7116 | at alpha= | 18.5 | deg
XFOIL ncrit=9 |  |  |  | L/D Max: | 177.506 | at alpha= | 3.5 | deg
Re: | 4000000 |  |  | Cd Min: | 0.07883 | at alpha= | 20 | deg
Mach: | 0.1 |  |  | Cl=0 at alpha= | -3.0194 | deg
|  |  |  | @ Cl=0.1, Cd= | 0.006149
|  |  |  | @ Cl=0.4, Cd= | 0.004383
|  |  |  | @ Cl=0.6, Cd= | 0.0037357
alpha (deg) | Cl | Cd | Cm | Cl/Cd
-12 | -0.907 | 0.02739 | -0.0721 | -33.1143
-11.5 | -0.8819 | 0.02301 | -0.0708 | -38.3268
-11 | -0.8457 | 0.01993 | -0.0697 | -42.4335
-10.5 | -0.8032 | 0.0176 | -0.0687 | -45.6364
-10 | -0.7569 | 0.01577 | -0.068 | -47.9962
-9.5 | -0.7076 | 0.01436 | -0.0674 | -49.2758
-9 | -0.6569 | 0.01313 | -0.0669 | -50.0305
-8.5 | -0.6046 | 0.01216 | -0.0666 | -49.7204
-8 | -0.5554 | 0.0105 | -0.0658 | -52.8952
-7.5 | -0.5026 | 0.00954 | -0.0654 | -52.6834
-7 | -0.4473 | 0.0091 | -0.0653 | -49.1538
-6.5 | -0.3917 | 0.00869 | -0.0654 | -45.0748
-6 | -0.3358 | 0.0083 | -0.0654 | -40.4578
-5.5 | -0.28 | 0.00793 | -0.0655 | -35.309
-5 | -0.2237 | 0.00762 | -0.0656 | -29.357
-4.5 | -0.1682 | 0.00713 | -0.0655 | -23.5905
-4 | -0.1117 | 0.00685 | -0.0657 | -16.3066
-3.5 | -0.0546 | 0.00666 | -0.066 | -8.1982
-3 | 0.0022 | 0.00644 | -0.0662 | 0.34161
-2.5 | 0.0593 | 0.00627 | -0.0665 | 9.4577
-2 | 0.1165 | 0.0061 | -0.0669 | 19.0984
-1.5 | 0.1733 | 0.00593 | -0.0672 | 29.2243
-1 | 0.2296 | 0.00559 | -0.0674 | 41.0733
-0.5 | 0.2834 | 0.00499 | -0.0674 | 56.7936
0 | 0.3386 | 0.0046 | -0.0676 | 73.6087
0.5 | 0.3949 | 0.00441 | -0.0679 | 89.5465
1 | 0.4496 | 0.00412 | -0.0679 | 109.1262
1.5 | 0.5033 | 0.00386 | -0.0675 | 130.3886
2 | 0.5571 | 0.00372 | -0.0671 | 149.7581
2.5 | 0.6119 | 0.00374 | -0.0669 | 163.6096
3 | 0.6673 | 0.00389 | -0.0668 | 171.5424
3.5 | 0.726 | 0.00409 | -0.0677 | 177.5061
4 | 0.7886 | 0.00447 | -0.0696 | 176.4206
4.5 | 0.8434 | 0.00571 | -0.0704 | 147.7058
5 | 0.9021 | 0.00678 | -0.0721 | 133.0531
5.5 | 0.9492 | 0.00763 | -0.071 | 124.4037
6 | 0.9922 | 0.00829 | -0.0688 | 119.6864
6.5 | 1.0387 | 0.00885 | -0.0673 | 117.3672
7 | 1.0862 | 0.00945 | -0.0662 | 114.9418
7.5 | 1.1345 | 0.01002 | -0.0652 | 113.2236
8 | 1.1828 | 0.01059 | -0.0643 | 111.6903
8.5 | 1.2306 | 0.01118 | -0.0633 | 110.0716
9 | 1.278 | 0.01175 | -0.0624 | 108.766
9.5 | 1.3225 | 0.01249 | -0.0609 | 105.8847
10 | 1.3672 | 0.01313 | -0.0596 | 104.128
10.5 | 1.4086 | 0.01382 | -0.0577 | 101.9247
11 | 1.4437 | 0.0147 | -0.0549 | 98.2109
11.5 | 1.4758 | 0.0158 | -0.0519 | 93.4051
12 | 1.5101 | 0.01687 | -0.0496 | 89.5139
12.5 | 1.5414 | 0.01824 | -0.0473 | 84.5066
13 | 1.5674 | 0.02009 | -0.0447 | 78.0189
13.5 | 1.5962 | 0.02184 | -0.0428 | 73.0861
14 | 1.6211 | 0.02396 | -0.0407 | 67.6586
14.5 | 1.6408 | 0.02658 | -0.0385 | 61.7306
15 | 1.6594 | 0.02933 | -0.0364 | 56.5769
15.5 | 1.6771 | 0.03222 | -0.0345 | 52.0515
16 | 1.6909 | 0.03551 | -0.0327 | 47.6176
16.5 | 1.7018 | 0.03917 | -0.0309 | 43.4465
17 | 1.7088 | 0.04342 | -0.0294 | 39.3551
17.5 | 1.7109 | 0.04829 | -0.0281 | 35.4297
18 | 1.7102 | 0.05372 | -0.0272 | 31.8354
18.5 | 1.7116 | 0.0591 | -0.0267 | 28.9611
19 | 1.7111 | 0.0649 | -0.0266 | 26.3652
19.5 | 1.7059 | 0.07144 | -0.027 | 23.8788
20 | 1.6959 | 0.07883 | -0.0279 | 21.5134

## 69. Re 4M Mach 0.25 (1)
BIGFOIL.COM POLAR EXPORT
GA 37A412
GA 37A412 |  |  |  | Cl Max: | 1.399 | at alpha= | 10 | deg
JavaFoil+Calcfoil stall+Eppler ext transition |  |  |  | L/D Max: | 158.579 | at alpha= | 5 | deg
Re: | 4000000 |  |  | Cd Min: | 0.00533 | at alpha= | -1 | deg
Mach: | 0.25 |  |  | Cl=0 at alpha= | -2.9919 | deg
|  |  |  | @ Cl=0.1, Cd= | 0.0068708
|  |  |  | @ Cl=0.4, Cd= | 0.0054042
|  |  |  | @ Cl=0.6, Cd= | 0.0055881
alpha (deg) | Cl | Cd | Cm | Cl/Cd
-13 | -0.238 | 0.08606 | -0.022 | -2.762
-12.5 | -0.278 | 0.08198 | -0.023 | -3.389
-12 | -0.313 | 0.07775 | -0.023 | -4.021
-11.5 | -0.342 | 0.07436 | -0.023 | -4.604
-11 | -0.367 | 0.07014 | -0.023 | -5.228
-10.5 | -0.386 | 0.0645 | -0.025 | -5.989
-10 | -0.399 | 0.06042 | -0.026 | -6.609
-9.5 | -0.405 | 0.05832 | -0.025 | -6.939
-9 | -0.406 | 0.05276 | -0.028 | -7.69
-8.5 | -0.398 | 0.05127 | -0.028 | -7.755
-8 | -0.431 | 0.01855 | -0.047 | -23.218
-7.5 | -0.365 | 0.04485 | -0.03 | -8.128
-7 | -0.338 | 0.04261 | -0.03 | -7.942
-6.5 | -0.376 | 0.00846 | -0.055 | -44.492
-6 | -0.333 | 0.00822 | -0.056 | -40.5
-5.5 | -0.285 | 0.008 | -0.057 | -35.621
-5 | -0.233 | 0.00777 | -0.058 | -29.958
-4.5 | -0.178 | 0.0076 | -0.059 | -23.39
-4 | -0.12 | 0.00743 | -0.06 | -16.208
-3.5 | -0.061 | 0.0071 | -0.061 | -8.613
-3 | -0.001 | 0.00719 | -0.061 | -0.087
-2.5 | 0.061 | 0.00694 | -0.062 | 8.756
-2 | 0.123 | 0.00683 | -0.063 | 17.954
-1.5 | 0.185 | 0.00663 | -0.064 | 27.84
-1 | 0.247 | 0.00533 | -0.065 | 46.336
-0.5 | 0.309 | 0.00536 | -0.066 | 57.663
0 | 0.374 | 0.0054 | -0.067 | 69.252
0.5 | 0.436 | 0.00541 | -0.068 | 80.6
1 | 0.499 | 0.00545 | -0.069 | 91.596
1.5 | 0.561 | 0.00552 | -0.07 | 101.75
2 | 0.624 | 0.00563 | -0.071 | 110.885
2.5 | 0.686 | 0.00572 | -0.072 | 119.942
3 | 0.749 | 0.00534 | -0.073 | 140.116
3.5 | 0.808 | 0.00543 | -0.074 | 148.884
4 | 0.869 | 0.00552 | -0.075 | 157.469
4.5 | 0.929 | 0.00592 | -0.076 | 156.899
5 | 0.988 | 0.00623 | -0.076 | 158.579
5.5 | 1.045 | 0.00774 | -0.077 | 134.916
6 | 1.1 | 0.01038 | -0.078 | 105.97
6.5 | 1.153 | 0.01171 | -0.079 | 98.461
7 | 1.202 | 0.01225 | -0.08 | 98.153
7.5 | 1.248 | 0.01285 | -0.081 | 97.069
8 | 1.289 | 0.01347 | -0.082 | 95.673
8.5 | 1.326 | 0.01352 | -0.083 | 98.071
9 | 1.357 | 0.01422 | -0.084 | 95.376
9.5 | 1.381 | 0.01499 | -0.085 | 92.149
10 | 1.399 | 0.01584 | -0.085 | 88.309
10.5 | 1.371 | 0.01799 | -0.085 | 76.189
11 | 1.349 | 0.01932 | -0.085 | 69.8
11.5 | 1.314 | 0.02073 | -0.085 | 63.373
12 | 1.265 | 0.02266 | -0.086 | 55.817
12.5 | 1.201 | 0.02505 | -0.086 | 47.955
13 | 1.12 | 0.02951 | -0.085 | 37.945
13.5 | 1.004 | 0.04282 | -0.081 | 23.448
14 | 0.817 | 0.10368 | -0.048 | 7.881
14.5 | 0.735 | 0.11327 | -0.045 | 6.487
15 | 0.649 | 0.12143 | -0.044 | 5.342

## 70. Re 4M Mach 0.25 (2)
BIGFOIL.COM POLAR EXPORT
GA 37A412
GA 37A412 |  |  |  | Cl Max: | 1.6472 | at alpha= | 16 | deg
XFOIL ncrit=9 |  |  |  | L/D Max: | 180.361 | at alpha= | 3.5 | deg
Re: | 4000000 |  |  | Cd Min: | 0.24499 | at alpha= | -20 | deg
Mach: | 0.25 |  |  | Cl=0 at alpha= | -3.0178 | deg
|  |  |  | @ Cl=0.1, Cd= | 0.0062182
|  |  |  | @ Cl=0.4, Cd= | 0.0045018
|  |  |  | @ Cl=0.6, Cd= | 0.00379
alpha (deg) | Cl | Cd | Cm | Cl/Cd
-20 | -0.6644 | 0.24499 | 0.0407 | -2.7119
-19.5 | -0.6463 | 0.23798 | 0.0363 | -2.7158
-19 | -0.6305 | 0.23013 | 0.0318 | -2.7398
-18.5 | -0.6121 | 0.22409 | 0.0277 | -2.7315
-18 | -0.594 | 0.21783 | 0.0237 | -2.7269
-17.5 | -0.576 | 0.21147 | 0.0198 | -2.7238
-17 | -0.5583 | 0.20355 | 0.0158 | -2.7428
-16.5 | -0.5419 | 0.19603 | 0.0118 | -2.7644
-16 | -0.526 | 0.18866 | 0.008 | -2.7881
-15.5 | -0.511 | 0.18126 | 0.0044 | -2.8192
-15 | -0.497 | 0.17368 | 0.0008 | -2.8616
-14.5 | -0.4891 | 0.16441 | -0.003 | -2.9749
-14 | -0.4736 | 0.15836 | -0.0061 | -2.9907
-13.5 | -0.4616 | 0.15275 | -0.008 | -3.0219
-13 | -0.4476 | 0.14538 | -0.0113 | -3.0788
-12.5 | -0.4376 | 0.13761 | -0.0146 | -3.18
-12 | -0.4282 | 0.1298 | -0.0178 | -3.2989
-11.5 | -0.4204 | 0.12187 | -0.0211 | -3.4496
-11 | -0.4189 | 0.11329 | -0.0247 | -3.6976
-10.5 | -0.4183 | 0.1039 | -0.0289 | -4.026
-10 | -0.4289 | 0.09202 | -0.0346 | -4.6609
-9.5 | -0.4424 | 0.07977 | -0.0416 | -5.5459
-8.5 | -0.6003 | 0.01973 | -0.0748 | -30.4257
-8 | -0.5607 | 0.01536 | -0.0731 | -36.5039
-7.5 | -0.5178 | 0.01153 | -0.0711 | -44.9089
-7 | -0.4637 | 0.0101 | -0.0701 | -45.9109
-6.5 | -0.4064 | 0.00938 | -0.0695 | -43.3262
-6 | -0.3485 | 0.00881 | -0.0691 | -39.5573
-5.5 | -0.2904 | 0.00829 | -0.0688 | -35.0302
-5 | -0.2321 | 0.00789 | -0.0686 | -29.417
-4.5 | -0.1741 | 0.00739 | -0.0684 | -23.5589
-4 | -0.1159 | 0.00698 | -0.0682 | -16.6046
-3.5 | -0.0568 | 0.00674 | -0.0684 | -8.4273
-3 | 0.0021 | 0.00652 | -0.0685 | 0.32209
-2.5 | 0.0613 | 0.00631 | -0.0687 | 9.7147
-2 | 0.1203 | 0.00617 | -0.069 | 19.4976
-1.5 | 0.1795 | 0.00598 | -0.0693 | 30.0167
-1 | 0.2375 | 0.00568 | -0.0695 | 41.8134
0 | 0.3498 | 0.00464 | -0.0696 | 75.3879
0.5 | 0.4079 | 0.00448 | -0.0699 | 91.0491
1 | 0.4648 | 0.00417 | -0.0699 | 111.4628
1.5 | 0.5199 | 0.00392 | -0.0695 | 132.6276
2 | 0.5758 | 0.00379 | -0.0691 | 151.9261
2.5 | 0.6325 | 0.00379 | -0.0689 | 166.8865
3 | 0.6897 | 0.00394 | -0.0688 | 175.0508
3.5 | 0.7503 | 0.00416 | -0.0695 | 180.3606
4 | 0.8148 | 0.00455 | -0.0713 | 179.0769
4.5 | 0.8705 | 0.00591 | -0.0719 | 147.2927
5 | 0.9307 | 0.00707 | -0.0734 | 131.6407
5.5 | 0.975 | 0.00794 | -0.0711 | 122.796
6 | 1.0194 | 0.00863 | -0.0687 | 118.1228
6.5 | 1.0679 | 0.00924 | -0.067 | 115.5736
7 | 1.1169 | 0.0099 | -0.0655 | 112.8182
7.5 | 1.1667 | 0.01051 | -0.0641 | 111.0086
8 | 1.2154 | 0.01118 | -0.0626 | 108.712
8.5 | 1.2649 | 0.01178 | -0.0612 | 107.3769
9 | 1.3108 | 0.01255 | -0.0592 | 104.4462
9.5 | 1.3527 | 0.01337 | -0.0565 | 101.1743
10 | 1.3918 | 0.01423 | -0.0534 | 97.8074
10.5 | 1.4275 | 0.01535 | -0.0502 | 92.9967
11 | 1.4603 | 0.01678 | -0.047 | 87.0262
11.5 | 1.4948 | 0.01827 | -0.0444 | 81.8172
12 | 1.5243 | 0.02023 | -0.0416 | 75.3485
12.5 | 1.5528 | 0.0224 | -0.0391 | 69.3214
13 | 1.5779 | 0.0249 | -0.0365 | 63.3695
13.5 | 1.5952 | 0.02807 | -0.0336 | 56.8294
14 | 1.6142 | 0.03121 | -0.031 | 51.7206
14.5 | 1.6284 | 0.03481 | -0.0285 | 46.7797
15 | 1.6387 | 0.03887 | -0.0261 | 42.1585
15.5 | 1.6456 | 0.04348 | -0.0241 | 37.8473
16 | 1.6472 | 0.0488 | -0.0224 | 33.7541
16.5 | 1.641 | 0.05524 | -0.0211 | 29.7067
17 | 1.6242 | 0.0631 | -0.0206 | 25.7401
17.5 | 1.6141 | 0.07067 | -0.0208 | 22.84
18 | 1.5955 | 0.07963 | -0.0219 | 20.0364
18.5 | 1.5712 | 0.08974 | -0.0241 | 17.5084
19 | 1.5397 | 0.1014 | -0.0276 | 15.1844
19.5 | 1.5044 | 0.11418 | -0.0325 | 13.1757
20 | 1.4625 | 0.12881 | -0.0394 | 11.3539

## 71. Re 4M Mach 0.50 (1)
BIGFOIL.COM POLAR EXPORT
GA 37A412
GA 37A412 |  |  |  | Cl Max: | 1.289 | at alpha= | 7.5 | deg
JavaFoil+Calcfoil stall+Eppler ext transition |  |  |  | L/D Max: | 161.897 | at alpha= | 4 | deg
Re: | 4000000 |  |  | Cd Min: | 0.00554 | at alpha= | -1 | deg
Mach: | 0.5 |  |  | Cl=0 at alpha= | -2.9928 | deg
|  |  |  | @ Cl=0.1, Cd= | 0.0070793
|  |  |  | @ Cl=0.4, Cd= | 0.00557
|  |  |  | @ Cl=0.6, Cd= | 0.005762
alpha (deg) | Cl | Cd | Cm | Cl/Cd
-20 | -0.931 | 0.1652 | -0.021 | -5.638
-19.5 | -0.905 | 0.16008 | -0.022 | -5.653
-19 | -0.88 | 0.1653 | -0.023 | -5.323
-18.5 | -0.854 | 0.15274 | -0.023 | -5.591
-18 | -0.827 | 0.14426 | -0.024 | -5.733
-17.5 | -0.8 | 0.13919 | -0.024 | -5.745
-17 | -0.771 | 0.1351 | -0.024 | -5.71
-16.5 | -0.743 | 0.12944 | -0.023 | -5.743
-16 | -0.716 | 0.12543 | -0.024 | -5.712
-15.5 | -0.689 | 0.11968 | -0.024 | -5.759
-15 | -0.662 | 0.11695 | -0.024 | -5.662
-14.5 | -0.635 | 0.1124 | -0.025 | -5.65
-14 | -0.608 | 0.10784 | -0.025 | -5.638
-13.5 | -0.581 | 0.1049 | -0.025 | -5.537
-13 | -0.554 | 0.10037 | -0.026 | -5.521
-12.5 | -0.526 | 0.0958 | -0.026 | -5.493
-12 | -0.498 | 0.08838 | -0.025 | -5.63
-11.5 | -0.47 | 0.08089 | -0.025 | -5.816
-11 | -0.443 | 0.07447 | -0.026 | -5.952
-10.5 | -0.416 | 0.06879 | -0.026 | -6.044
-10 | -0.388 | 0.064 | -0.027 | -6.069
-9.5 | -0.361 | 0.05951 | -0.028 | -6.072
-9 | -0.333 | 0.06556 | -0.026 | -5.08
-8.5 | -0.306 | 0.0564 | -0.027 | -5.42
-8 | -0.278 | 0.05083 | -0.028 | -5.475
-7.5 | -0.26 | 0.03674 | -0.042 | -7.083
-7 | -0.224 | 0.04437 | -0.032 | -5.046
-6.5 | -0.195 | 0.04337 | -0.03 | -4.502
-6 | -0.167 | 0.04202 | -0.03 | -3.984
-5.5 | -0.14 | 0.03863 | -0.033 | -3.626
-5 | -0.224 | 0.00841 | -0.065 | -26.59
-4.5 | -0.185 | 0.00799 | -0.066 | -23.179
-4 | -0.13 | 0.00765 | -0.067 | -16.949
-3.5 | -0.067 | 0.00755 | -0.068 | -8.875
-3 | -0.001 | 0.00724 | -0.069 | -0.095
-2.5 | 0.068 | 0.00707 | -0.07 | 9.549
-2 | 0.137 | 0.00709 | -0.071 | 19.29
-1.5 | 0.206 | 0.00695 | -0.072 | 29.661
-1 | 0.276 | 0.00554 | -0.073 | 49.766
-0.5 | 0.346 | 0.00557 | -0.074 | 62.021
0 | 0.418 | 0.00557 | -0.075 | 75.073
0.5 | 0.488 | 0.00565 | -0.076 | 86.296
1 | 0.558 | 0.00569 | -0.077 | 97.945
1.5 | 0.628 | 0.00581 | -0.078 | 107.989
2 | 0.697 | 0.00593 | -0.079 | 117.679
2.5 | 0.767 | 0.00609 | -0.08 | 125.893
3 | 0.837 | 0.00573 | -0.081 | 146.187
3.5 | 0.903 | 0.00581 | -0.082 | 155.275
4 | 0.97 | 0.00599 | -0.083 | 161.897
4.5 | 1.035 | 0.00672 | -0.084 | 153.858
5 | 1.097 | 0.00849 | -0.085 | 129.181
5.5 | 1.156 | 0.0118 | -0.086 | 97.952
6 | 1.21 | 0.01326 | -0.087 | 91.276
6.5 | 1.254 | 0.0142 | -0.088 | 88.34
7 | 1.284 | 0.01514 | -0.089 | 84.76
7.5 | 1.289 | 0.01636 | -0.09 | 78.787
8 | 1.216 | 0.01822 | -0.089 | 66.746
8.5 | 0.774 | 0.02004 | -0.09 | 38.633
9 | 0.667 | 0.06361 | -0.038 | 10.483
9.5 | 0.828 | 0.02423 | -0.09 | 34.165
10 | 0.862 | 0.02485 | -0.091 | 34.694
10.5 | 0.756 | 0.07251 | -0.052 | 10.422
11 | 0.779 | 0.08404 | -0.046 | 9.265
11.5 | 0.806 | 0.09042 | -0.046 | 8.914
12 | 0.834 | 0.09099 | -0.048 | 9.161
12.5 | 0.866 | 0.09805 | -0.055 | 8.83

## 72. Re 4M Mach 0.50 (2)
BIGFOIL.COM POLAR EXPORT
GA 37A412
GA 37A412 |  |  |  | Cl Max: | 1.4061 | at alpha= | 10 | deg
XFOIL ncrit=9 |  |  |  | L/D Max: | 194.221 | at alpha= | 3.5 | deg
Re: | 4000000 |  |  | Cd Min: | 0.26615 | at alpha= | -20 | deg
Mach: | 0.5 |  |  | Cl=0 at alpha= | -3.014 | deg
|  |  |  | @ Cl=0.1, Cd= | 0.0065222
|  |  |  | @ Cl=0.4, Cd= | 0.0048421
|  |  |  | @ Cl=0.6, Cd= | 0.004144
alpha (deg) | Cl | Cd | Cm | Cl/Cd
-20 | -0.7098 | 0.26615 | 0.0471 | -2.6669
-19.5 | -0.6871 | 0.25781 | 0.0418 | -2.6651
-19 | -0.6656 | 0.24928 | 0.0366 | -2.6701
-18.5 | -0.6429 | 0.24183 | 0.0316 | -2.6585
-18 | -0.6201 | 0.23446 | 0.0268 | -2.6448
-17.5 | -0.5975 | 0.22665 | 0.0219 | -2.6362
-17 | -0.575 | 0.21809 | 0.0172 | -2.6365
-16.5 | -0.5538 | 0.20953 | 0.0125 | -2.6431
-16 | -0.5329 | 0.20125 | 0.0079 | -2.648
-15.5 | -0.5122 | 0.19314 | 0.0034 | -2.652
-14.5 | -0.479 | 0.1778 | -0.0033 | -2.694
-14 | -0.4598 | 0.17066 | -0.0071 | -2.6942
-13.5 | -0.4409 | 0.16331 | -0.0109 | -2.6998
-13 | -0.422 | 0.15552 | -0.0147 | -2.7135
-12.5 | -0.407 | 0.14719 | -0.0185 | -2.7651
-12 | -0.3919 | 0.13927 | -0.022 | -2.814
-11 | -0.3665 | 0.12382 | -0.0287 | -2.9599
-10.5 | -0.3553 | 0.11612 | -0.0321 | -3.0598
-10 | -0.3455 | 0.10805 | -0.0357 | -3.1976
-9.5 | -0.3375 | 0.09983 | -0.0395 | -3.3807
-9 | -0.3324 | 0.09109 | -0.0437 | -3.6491
-8.5 | -0.3267 | 0.08255 | -0.0482 | -3.9576
-8 | -0.3268 | 0.07343 | -0.054 | -4.4505
-7.5 | -0.322 | 0.06506 | -0.0604 | -4.9493
-7 | -0.3229 | 0.05397 | -0.0746 | -5.983
-6.5 | -0.3156 | 0.04298 | -0.0852 | -7.343
-6 | -0.2996 | 0.03334 | -0.0893 | -8.9862
-5.5 | -0.2746 | 0.02414 | -0.0894 | -11.3753
-5 | -0.244 | 0.015 | -0.0866 | -16.2667
-4.5 | -0.1959 | 0.00969 | -0.0831 | -20.2167
-4 | -0.133 | 0.00809 | -0.081 | -16.44
-3.5 | -0.066 | 0.00735 | -0.0798 | -8.9796
-3 | 0.0019 | 0.00694 | -0.0791 | 0.27378
-2.5 | 0.0702 | 0.00661 | -0.0787 | 10.6203
-2 | 0.1381 | 0.00641 | -0.0786 | 21.5445
-1.5 | 0.2061 | 0.00622 | -0.0787 | 33.135
-1 | 0.2732 | 0.00599 | -0.0788 | 45.6093
-0.5 | 0.3373 | 0.00549 | -0.0787 | 61.439
0 | 0.4002 | 0.00484 | -0.0785 | 82.686
0.5 | 0.4668 | 0.0047 | -0.0788 | 99.3191
1 | 0.5322 | 0.00447 | -0.0789 | 119.0604
1.5 | 0.5957 | 0.00415 | -0.0785 | 143.5422
2 | 0.6604 | 0.00406 | -0.0781 | 162.6601
2.5 | 0.7259 | 0.00408 | -0.0777 | 177.9167
3 | 0.7915 | 0.00417 | -0.0772 | 189.8082
3.5 | 0.8604 | 0.00443 | -0.0774 | 194.2212
4 | 0.9332 | 0.00494 | -0.0785 | 188.9069
4.5 | 0.9922 | 0.00684 | -0.0781 | 145.0585
5 | 1.0379 | 0.00828 | -0.0744 | 125.3502
5.5 | 1.0813 | 0.00935 | -0.0696 | 115.6471
6 | 1.1315 | 0.01027 | -0.0659 | 110.1753
6.5 | 1.1784 | 0.01125 | -0.0615 | 104.7467
7 | 1.2227 | 0.01233 | -0.0568 | 99.1646
7.5 | 1.2653 | 0.01377 | -0.0523 | 91.8882
8 | 1.3076 | 0.01557 | -0.0483 | 83.982
8.5 | 1.3466 | 0.01787 | -0.0444 | 75.3553
9 | 1.3752 | 0.02101 | -0.04 | 65.4545
9.5 | 1.3987 | 0.02461 | -0.0354 | 56.8346
10 | 1.4061 | 0.0293 | -0.03 | 47.9898
10.5 | 1.3947 | 0.03533 | -0.0242 | 39.4764
11 | 1.3712 | 0.04259 | -0.019 | 32.1954
11.5 | 1.3425 | 0.051 | -0.0154 | 26.3235
12 | 1.3089 | 0.06081 | -0.0142 | 21.5244
12.5 | 1.2733 | 0.07185 | -0.0153 | 17.7216
13 | 1.2372 | 0.08403 | -0.0186 | 14.7233
13.5 | 1.2021 | 0.09712 | -0.0238 | 12.3775
14 | 1.1702 | 0.11093 | -0.0305 | 10.549
14.5 | 1.141 | 0.12539 | -0.0382 | 9.0996
15 | 1.1148 | 0.1401 | -0.0462 | 7.9572

## 73. Re 5M Mach 0.00 (1)
BIGFOIL.COM POLAR EXPORT
GA 37A412
GA 37A412 |  |  |  | Cl Max: | 1.433 | at alpha= | 11.5 | deg
JavaFoil+Calcfoil stall+Eppler ext transition |  |  |  | L/D Max: | 154.668 | at alpha= | 4 | deg
Re: | 5000000 |  |  | Cd Min: | 0.0052 | at alpha= | -0.5 | deg
Mach: | 0 |  |  | Cl=0 at alpha= | -2.9917 | deg
|  |  |  | @ Cl=0.1, Cd= | 0.0064995
|  |  |  | @ Cl=0.4, Cd= | 0.0052753
|  |  |  | @ Cl=0.6, Cd= | 0.0054754
alpha (deg) | Cl | Cd | Cm | Cl/Cd
-14 | -0.482 | 0.09146 | -0.022 | -5.273
-13.5 | -0.491 | 0.08635 | -0.022 | -5.683
-13 | -0.497 | 0.08146 | -0.023 | -6.106
-12.5 | -0.502 | 0.07677 | -0.024 | -6.54
-12 | -0.505 | 0.07175 | -0.025 | -7.044
-11.5 | -0.504 | 0.0688 | -0.025 | -7.328
-11 | -0.501 | 0.064 | -0.026 | -7.833
-10.5 | -0.498 | 0.05699 | -0.029 | -8.745
-10 | -0.495 | 0.04865 | -0.033 | -10.171
-9.5 | -0.473 | 0.05234 | -0.029 | -9.035
-9 | -0.552 | 0.00898 | -0.049 | -61.52
-8.5 | -0.526 | 0.00862 | -0.05 | -61.032
-8 | -0.495 | 0.00825 | -0.051 | -60.021
-7.5 | -0.46 | 0.00857 | -0.051 | -53.713
-7 | -0.421 | 0.00854 | -0.052 | -49.263
-6.5 | -0.377 | 0.00822 | -0.053 | -45.907
-6 | -0.331 | 0.0078 | -0.054 | -42.355
-5.5 | -0.281 | 0.00777 | -0.055 | -36.144
-5 | -0.228 | 0.00722 | -0.056 | -31.624
-4.5 | -0.174 | 0.00724 | -0.057 | -23.989
-4 | -0.117 | 0.00692 | -0.058 | -16.921
-3.5 | -0.059 | 0.00677 | -0.059 | -8.777
-3 | -0.001 | 0.00687 | -0.06 | -0.088
-2.5 | 0.059 | 0.00652 | -0.06 | 9.027
-2 | 0.119 | 0.00649 | -0.061 | 18.3
-1.5 | 0.179 | 0.00644 | -0.062 | 27.776
-1 | 0.239 | 0.00531 | -0.063 | 44.997
-0.5 | 0.299 | 0.0052 | -0.064 | 57.554
0 | 0.362 | 0.00525 | -0.065 | 68.889
0.5 | 0.422 | 0.00529 | -0.066 | 79.899
1 | 0.483 | 0.00529 | -0.067 | 91.316
1.5 | 0.543 | 0.00541 | -0.068 | 100.466
2 | 0.604 | 0.00548 | -0.069 | 110.209
2.5 | 0.664 | 0.00559 | -0.07 | 118.925
3 | 0.725 | 0.0056 | -0.07 | 129.476
3.5 | 0.783 | 0.00527 | -0.071 | 148.682
4 | 0.842 | 0.00544 | -0.072 | 154.668
4.5 | 0.9 | 0.00589 | -0.073 | 152.761
5 | 0.957 | 0.00704 | -0.074 | 135.95
5.5 | 1.014 | 0.00767 | -0.075 | 132.131
6 | 1.068 | 0.00968 | -0.076 | 110.37
6.5 | 1.121 | 0.01066 | -0.077 | 105.174
7 | 1.171 | 0.0112 | -0.077 | 104.523
7.5 | 1.218 | 0.0117 | -0.078 | 104.166
8 | 1.263 | 0.01224 | -0.079 | 103.147
8.5 | 1.304 | 0.01222 | -0.08 | 106.761
9 | 1.342 | 0.01283 | -0.081 | 104.605
9.5 | 1.376 | 0.01344 | -0.082 | 102.373
10 | 1.405 | 0.01408 | -0.083 | 99.797
10.5 | 1.424 | 0.0148 | -0.084 | 96.212
11 | 1.432 | 0.01561 | -0.084 | 91.759
11.5 | 1.433 | 0.01631 | -0.085 | 87.901
12 | 1.397 | 0.01849 | -0.084 | 75.531
12.5 | 1.378 | 0.01981 | -0.085 | 69.574
13 | 1.354 | 0.02117 | -0.085 | 63.969
13.5 | 1.323 | 0.02281 | -0.085 | 57.99
14 | 1.287 | 0.02476 | -0.086 | 51.963
14.5 | 1.242 | 0.02803 | -0.086 | 44.308
15 | 1.193 | 0.03205 | -0.085 | 37.223
15.5 | 1.139 | 0.03769 | -0.085 | 30.217
16 | 1.087 | 0.04312 | -0.084 | 25.2
16.5 | 1.006 | 0.06279 | -0.08 | 16.028

## 74. Re 5M Mach 0.00 (2)
BIGFOIL.COM POLAR EXPORT
GA 37A412
GA 37A412 |  |  |  | Cl Max: | 1.7678 | at alpha= | 19.5 | deg
XFOIL ncrit=9 |  |  |  | L/D Max: | 181.36 | at alpha= | 3.5 | deg
Re: | 5000000 |  |  | Cd Min: | 0.06745 | at alpha= | 20 | deg
Mach: | 0 |  |  | Cl=0 at alpha= | -3.0176 | deg
|  |  |  | @ Cl=0.1, Cd= | 0.005906
|  |  |  | @ Cl=0.4, Cd= | 0.0043009
|  |  |  | @ Cl=0.6, Cd= | 0.0036408
alpha (deg) | Cl | Cd | Cm | Cl/Cd
-15.5 | -1.162 | 0.03419 | -0.0758 | -33.9865
-15 | -1.1738 | 0.02943 | -0.0735 | -39.8845
-14.5 | -1.1547 | 0.02638 | -0.0717 | -43.7718
-14 | -1.1213 | 0.0238 | -0.0712 | -47.1134
-13.5 | -1.0893 | 0.0218 | -0.0692 | -49.9679
-13 | -1.0508 | 0.01993 | -0.0681 | -52.7245
-12.5 | -1.0086 | 0.01825 | -0.0672 | -55.2658
-12 | -0.9637 | 0.01675 | -0.0665 | -57.5343
-11.5 | -0.917 | 0.01539 | -0.0659 | -59.5841
-11 | -0.8686 | 0.01418 | -0.0654 | -61.2553
-10 | -0.7677 | 0.01218 | -0.0647 | -63.0296
-9.5 | -0.7154 | 0.0114 | -0.0645 | -62.7544
-9 | -0.6625 | 0.01072 | -0.0644 | -61.8004
-8.5 | -0.6086 | 0.01017 | -0.0644 | -59.8427
-8 | -0.5541 | 0.0097 | -0.0644 | -57.1237
-7.5 | -0.5018 | 0.00877 | -0.0641 | -57.2178
-7 | -0.4469 | 0.00836 | -0.0641 | -53.4569
-6.5 | -0.3913 | 0.00801 | -0.0643 | -48.8514
-6 | -0.3357 | 0.00769 | -0.0644 | -43.6541
-5.5 | -0.2799 | 0.00737 | -0.0646 | -37.9783
-5 | -0.2238 | 0.00709 | -0.0648 | -31.5656
-4.5 | -0.1675 | 0.00686 | -0.065 | -24.4169
-4 | -0.1114 | 0.00653 | -0.0652 | -17.0597
-3.5 | -0.0548 | 0.00636 | -0.0655 | -8.6164
-3 | 0.002 | 0.00616 | -0.0658 | 0.32468
-2.5 | 0.0588 | 0.006 | -0.0662 | 9.8
-2 | 0.1158 | 0.00587 | -0.0665 | 19.7274
-1.5 | 0.1728 | 0.0057 | -0.0669 | 30.3158
-0.5 | 0.2837 | 0.00496 | -0.0674 | 57.1976
0 | 0.3378 | 0.00448 | -0.0674 | 75.4018
0.5 | 0.3941 | 0.00432 | -0.0678 | 91.2269
1 | 0.4497 | 0.00414 | -0.068 | 108.6232
1.5 | 0.5039 | 0.00385 | -0.0679 | 130.8831
2 | 0.5578 | 0.00368 | -0.0677 | 151.5761
2.5 | 0.6116 | 0.00363 | -0.0674 | 168.4848
3 | 0.6652 | 0.00377 | -0.0671 | 176.4456
3.5 | 0.72 | 0.00397 | -0.0671 | 181.3602
4 | 0.7759 | 0.00455 | -0.0677 | 170.5275
4.5 | 0.8281 | 0.00575 | -0.068 | 144.0174
5 | 0.8873 | 0.00669 | -0.0698 | 132.6308
5.5 | 0.9465 | 0.00743 | -0.0714 | 127.389
6 | 0.99 | 0.00801 | -0.0693 | 123.5955
6.5 | 1.036 | 0.00853 | -0.0678 | 121.4537
7 | 1.0841 | 0.00903 | -0.0669 | 120.0554
7.5 | 1.1324 | 0.00957 | -0.066 | 118.3281
8 | 1.181 | 0.0101 | -0.0652 | 116.9307
8.5 | 1.2301 | 0.01058 | -0.0646 | 116.2665
9 | 1.2775 | 0.01115 | -0.0638 | 114.574
9.5 | 1.3241 | 0.01175 | -0.0628 | 112.6894
10 | 1.3704 | 0.0123 | -0.0619 | 111.4146
10.5 | 1.4141 | 0.01297 | -0.0606 | 109.0285
11 | 1.4524 | 0.01379 | -0.0584 | 105.3227
11.5 | 1.4893 | 0.01453 | -0.056 | 102.4983
12 | 1.5238 | 0.01543 | -0.0535 | 98.7557
12.5 | 1.5549 | 0.01661 | -0.0509 | 93.6123
13 | 1.5839 | 0.01803 | -0.0484 | 87.848
13.5 | 1.6135 | 0.01953 | -0.0463 | 82.6165
14 | 1.6391 | 0.0214 | -0.0442 | 76.5935
14.5 | 1.6606 | 0.02368 | -0.0419 | 70.1267
15 | 1.6843 | 0.02589 | -0.0401 | 65.056
15.5 | 1.7039 | 0.02846 | -0.0382 | 59.87
16 | 1.7197 | 0.0314 | -0.0363 | 54.7675
16.5 | 1.7312 | 0.03476 | -0.0343 | 49.8044
17 | 1.7379 | 0.0387 | -0.0324 | 44.907
17.5 | 1.7489 | 0.04243 | -0.0311 | 41.2185
18 | 1.7572 | 0.04655 | -0.03 | 37.7487
18.5 | 1.7638 | 0.05099 | -0.0292 | 34.5911
19 | 1.7668 | 0.05599 | -0.0287 | 31.5556
19.5 | 1.7678 | 0.06133 | -0.0284 | 28.8244
20 | 1.7642 | 0.06745 | -0.0285 | 26.1557

## 75. Re 5M Mach 0.10 (1)
BIGFOIL.COM POLAR EXPORT
GA 37A412
GA 37A412 |  |  |  | Cl Max: | 1.428 | at alpha= | 11 | deg
JavaFoil+Calcfoil stall+Eppler ext transition |  |  |  | L/D Max: | 155.918 | at alpha= | 4 | deg
Re: | 5000000 |  |  | Cd Min: | 0.00516 | at alpha= | -1 | deg
Mach: | 0.1 |  |  | Cl=0 at alpha= | -2.9917 | deg
|  |  |  | @ Cl=0.1, Cd= | 0.0065365
|  |  |  | @ Cl=0.4, Cd= | 0.0052359
|  |  |  | @ Cl=0.6, Cd= | 0.005472
alpha (deg) | Cl | Cd | Cm | Cl/Cd
-14 | -0.451 | 0.09192 | -0.022 | -4.911
-13.5 | -0.463 | 0.08718 | -0.022 | -5.308
-13 | -0.472 | 0.08208 | -0.023 | -5.756
-12.5 | -0.48 | 0.07768 | -0.024 | -6.181
-12 | -0.486 | 0.07275 | -0.025 | -6.678
-11.5 | -0.488 | 0.06932 | -0.025 | -7.036
-11 | -0.488 | 0.06471 | -0.026 | -7.534
-10.5 | -0.486 | 0.05849 | -0.028 | -8.31
-10 | -0.482 | 0.05171 | -0.031 | -9.33
-9.5 | -0.465 | 0.05333 | -0.029 | -8.726
-9 | -0.547 | 0.0091 | -0.049 | -60.031
-8.5 | -0.522 | 0.00872 | -0.05 | -59.894
-8 | -0.493 | 0.00838 | -0.051 | -58.823
-7.5 | -0.459 | 0.00861 | -0.052 | -53.313
-7 | -0.42 | 0.0086 | -0.053 | -48.878
-6.5 | -0.378 | 0.00799 | -0.054 | -47.282
-6 | -0.331 | 0.00776 | -0.054 | -42.673
-5.5 | -0.281 | 0.00773 | -0.055 | -36.422
-5 | -0.229 | 0.0072 | -0.056 | -31.801
-4.5 | -0.174 | 0.00726 | -0.057 | -23.992
-4 | -0.118 | 0.00698 | -0.058 | -16.86
-3.5 | -0.06 | 0.00682 | -0.059 | -8.749
-3 | -0.001 | 0.00689 | -0.06 | -0.088
-2.5 | 0.059 | 0.00668 | -0.061 | 8.851
-2 | 0.119 | 0.00647 | -0.062 | 18.451
-1.5 | 0.18 | 0.00637 | -0.063 | 28.224
-1 | 0.24 | 0.00516 | -0.063 | 46.52
-0.5 | 0.301 | 0.00525 | -0.064 | 57.275
0 | 0.364 | 0.00523 | -0.065 | 69.607
0.5 | 0.425 | 0.00524 | -0.066 | 81.008
1 | 0.485 | 0.00534 | -0.067 | 90.88
1.5 | 0.546 | 0.00541 | -0.068 | 100.876
2 | 0.607 | 0.00548 | -0.069 | 110.667
2.5 | 0.668 | 0.00555 | -0.07 | 120.381
3 | 0.728 | 0.00566 | -0.071 | 128.664
3.5 | 0.787 | 0.00527 | -0.072 | 149.416
4 | 0.846 | 0.00543 | -0.073 | 155.918
4.5 | 0.905 | 0.00587 | -0.074 | 154.074
5 | 0.962 | 0.00712 | -0.074 | 135.186
5.5 | 1.018 | 0.00775 | -0.075 | 131.466
6 | 1.073 | 0.00974 | -0.076 | 110.157
6.5 | 1.126 | 0.01074 | -0.077 | 104.859
7 | 1.176 | 0.01129 | -0.078 | 104.112
7.5 | 1.223 | 0.01179 | -0.079 | 103.74
8 | 1.267 | 0.01235 | -0.08 | 102.583
8.5 | 1.308 | 0.01237 | -0.081 | 105.775
9 | 1.345 | 0.01295 | -0.081 | 103.873
9.5 | 1.378 | 0.01357 | -0.082 | 101.521
10 | 1.406 | 0.01428 | -0.083 | 98.45
10.5 | 1.422 | 0.01496 | -0.084 | 95.037
11 | 1.428 | 0.0158 | -0.085 | 90.343
11.5 | 1.426 | 0.01654 | -0.086 | 86.215
12 | 1.384 | 0.01886 | -0.085 | 73.357
12.5 | 1.36 | 0.02028 | -0.085 | 67.085
13 | 1.33 | 0.02178 | -0.085 | 61.085
13.5 | 1.294 | 0.02359 | -0.086 | 54.858
14 | 1.249 | 0.02626 | -0.086 | 47.582
14.5 | 1.198 | 0.03007 | -0.085 | 39.845
15 | 1.14 | 0.03543 | -0.085 | 32.186
15.5 | 1.083 | 0.04077 | -0.084 | 26.573
16 | 1 | 0.05885 | -0.08 | 16.988

## 76. Re 5M Mach 0.10 (2)
BIGFOIL.COM POLAR EXPORT
GA 37A412
GA 37A412 |  |  |  | Cl Max: | 1.753 | at alpha= | 19 | deg
XFOIL ncrit=9 |  |  |  | L/D Max: | 182.01 | at alpha= | 3.5 | deg
Re: | 5000000 |  |  | Cd Min: | 0.07278 | at alpha= | 20 | deg
Mach: | 0.1 |  |  | Cl=0 at alpha= | -3.0175 | deg
|  |  |  | @ Cl=0.1, Cd= | 0.0059103
|  |  |  | @ Cl=0.4, Cd= | 0.0043187
|  |  |  | @ Cl=0.6, Cd= | 0.0036514
alpha (deg) | Cl | Cd | Cm | Cl/Cd
-14 | -1.0529 | 0.0333 | -0.0759 | -31.6186
-13.5 | -1.054 | 0.02825 | -0.0736 | -37.3097
-13 | -1.0315 | 0.02458 | -0.0719 | -41.965
-12.5 | -0.9985 | 0.02171 | -0.0706 | -45.9926
-12 | -0.9594 | 0.01933 | -0.0695 | -49.6327
-11.5 | -0.9164 | 0.01732 | -0.0685 | -52.9099
-11 | -0.8704 | 0.0156 | -0.0677 | -55.7949
-10.5 | -0.822 | 0.01416 | -0.067 | -58.0508
-10 | -0.7717 | 0.01295 | -0.0664 | -59.5907
-9.5 | -0.7198 | 0.01196 | -0.066 | -60.1839
-9 | -0.6669 | 0.01111 | -0.0657 | -60.027
-8.5 | -0.613 | 0.01044 | -0.0655 | -58.7165
-8 | -0.5582 | 0.00988 | -0.0654 | -56.498
-7.5 | -0.5049 | 0.00902 | -0.065 | -55.9756
-7 | -0.4502 | 0.00845 | -0.0649 | -53.2781
-6.5 | -0.3942 | 0.00808 | -0.065 | -48.7871
-6 | -0.3381 | 0.00775 | -0.0651 | -43.6258
-5.5 | -0.2819 | 0.00742 | -0.0651 | -37.9919
-5 | -0.2254 | 0.00712 | -0.0653 | -31.6573
-4.5 | -0.1687 | 0.00689 | -0.0655 | -24.4848
-4 | -0.1122 | 0.00655 | -0.0656 | -17.1298
-3.5 | -0.0552 | 0.00637 | -0.0659 | -8.6656
-3 | 0.002 | 0.00618 | -0.0662 | 0.32362
-2.5 | 0.0592 | 0.00601 | -0.0665 | 9.8502
-2 | 0.1165 | 0.00587 | -0.0669 | 19.8467
-1.5 | 0.1738 | 0.00571 | -0.0673 | 30.4378
-1 | 0.2302 | 0.00547 | -0.0676 | 42.0841
-0.5 | 0.2855 | 0.00498 | -0.0677 | 57.3293
0 | 0.3398 | 0.00449 | -0.0678 | 75.6793
0.5 | 0.3965 | 0.00433 | -0.0681 | 91.5704
1 | 0.4524 | 0.00415 | -0.0684 | 109.012
1.5 | 0.5069 | 0.00386 | -0.0683 | 131.3212
2 | 0.5612 | 0.00368 | -0.0681 | 152.5
2.5 | 0.6154 | 0.00364 | -0.0678 | 169.0659
3 | 0.6693 | 0.00378 | -0.0674 | 177.0635
3.5 | 0.7244 | 0.00398 | -0.0674 | 182.0101
4 | 0.7805 | 0.00457 | -0.068 | 170.7877
4.5 | 0.833 | 0.00578 | -0.0683 | 144.1176
5 | 0.8926 | 0.00673 | -0.07 | 132.63
5.5 | 0.9513 | 0.00749 | -0.0715 | 127.0093
6 | 0.9952 | 0.00805 | -0.0694 | 123.6273
6.5 | 1.0416 | 0.00858 | -0.0678 | 121.3986
7 | 1.0898 | 0.00911 | -0.0668 | 119.6268
7.5 | 1.1385 | 0.00965 | -0.0659 | 117.9793
8 | 1.1874 | 0.01019 | -0.065 | 116.526
8.5 | 1.2368 | 0.01068 | -0.0643 | 115.8052
9 | 1.2842 | 0.01128 | -0.0633 | 113.8475
9.5 | 1.3312 | 0.01187 | -0.0623 | 112.1483
10 | 1.3773 | 0.01246 | -0.0612 | 110.5377
10.5 | 1.4205 | 0.01317 | -0.0596 | 107.8588
11 | 1.457 | 0.01402 | -0.0569 | 103.923
11.5 | 1.4936 | 0.01481 | -0.0544 | 100.8508
12 | 1.5275 | 0.01583 | -0.0519 | 96.494
12.5 | 1.5572 | 0.0172 | -0.0491 | 90.5349
13 | 1.5876 | 0.01864 | -0.0468 | 85.1717
13.5 | 1.6157 | 0.02036 | -0.0445 | 79.3566
14 | 1.639 | 0.02253 | -0.0421 | 72.7474
14.5 | 1.6627 | 0.02477 | -0.0401 | 67.1256
15 | 1.6843 | 0.02724 | -0.0381 | 61.8319
15.5 | 1.7017 | 0.03012 | -0.0361 | 56.4973
16 | 1.7142 | 0.03342 | -0.0339 | 51.2926
16.5 | 1.7225 | 0.03723 | -0.0318 | 46.2665
17 | 1.7329 | 0.04102 | -0.0303 | 42.2452
17.5 | 1.7426 | 0.04506 | -0.029 | 38.6729
18 | 1.7488 | 0.04958 | -0.028 | 35.2723
18.5 | 1.7527 | 0.05454 | -0.0273 | 32.136
19 | 1.753 | 0.06002 | -0.0269 | 29.2069
19.5 | 1.7501 | 0.06611 | -0.0269 | 26.4725
20 | 1.7433 | 0.07278 | -0.0272 | 23.953

## 77. Re 5M Mach 0.25 (1)
BIGFOIL.COM POLAR EXPORT
GA 37A412
GA 37A412 |  |  |  | Cl Max: | 1.399 | at alpha= | 10 | deg
JavaFoil+Calcfoil stall+Eppler ext transition |  |  |  | L/D Max: | 157.482 | at alpha= | 4 | deg
Re: | 5000000 |  |  | Cd Min: | 0.00518 | at alpha= | -1 | deg
Mach: | 0.25 |  |  | Cl=0 at alpha= | -2.9919 | deg
|  |  |  | @ Cl=0.1, Cd= | 0.0066908
|  |  |  | @ Cl=0.4, Cd= | 0.0052484
|  |  |  | @ Cl=0.6, Cd= | 0.0055119
alpha (deg) | Cl | Cd | Cm | Cl/Cd
-13 | -0.238 | 0.08462 | -0.023 | -2.813
-12.5 | -0.278 | 0.08011 | -0.023 | -3.473
-12 | -0.313 | 0.07627 | -0.024 | -4.106
-11.5 | -0.343 | 0.07229 | -0.024 | -4.744
-11 | -0.367 | 0.06822 | -0.025 | -5.387
-10.5 | -0.387 | 0.06301 | -0.026 | -6.143
-10 | -0.4 | 0.05949 | -0.027 | -6.725
-9.5 | -0.406 | 0.05696 | -0.027 | -7.123
-9 | -0.409 | 0.04993 | -0.031 | -8.183
-8.5 | -0.4 | 0.04826 | -0.03 | -8.29
-8 | -0.47 | 0.00862 | -0.052 | -54.595
-7.5 | -0.446 | 0.00888 | -0.053 | -50.195
-7 | -0.414 | 0.00848 | -0.054 | -48.858
-6.5 | -0.376 | 0.00827 | -0.055 | -45.513
-6 | -0.333 | 0.00802 | -0.056 | -41.539
-5.5 | -0.285 | 0.00775 | -0.057 | -36.742
-5 | -0.233 | 0.00753 | -0.058 | -30.916
-4.5 | -0.178 | 0.00741 | -0.059 | -23.981
-4 | -0.12 | 0.0072 | -0.06 | -16.724
-3.5 | -0.061 | 0.0069 | -0.061 | -8.86
-3 | -0.001 | 0.00695 | -0.061 | -0.09
-2.5 | 0.061 | 0.00676 | -0.062 | 8.987
-2 | 0.123 | 0.00665 | -0.063 | 18.438
-1.5 | 0.185 | 0.00649 | -0.064 | 28.468
-1 | 0.247 | 0.00518 | -0.065 | 47.687
-0.5 | 0.309 | 0.00525 | -0.066 | 58.908
0 | 0.374 | 0.00524 | -0.067 | 71.305
0.5 | 0.436 | 0.00526 | -0.068 | 82.997
1 | 0.499 | 0.00534 | -0.069 | 93.348
1.5 | 0.561 | 0.00545 | -0.07 | 103.066
2 | 0.624 | 0.00555 | -0.071 | 112.457
2.5 | 0.686 | 0.00564 | -0.072 | 121.749
3 | 0.749 | 0.00568 | -0.073 | 131.831
3.5 | 0.808 | 0.00533 | -0.074 | 151.634
4 | 0.869 | 0.00552 | -0.075 | 157.482
4.5 | 0.929 | 0.00607 | -0.076 | 153.131
5 | 0.988 | 0.00734 | -0.076 | 134.478
5.5 | 1.045 | 0.00809 | -0.077 | 129.218
6 | 1.1 | 0.01014 | -0.078 | 108.501
6.5 | 1.153 | 0.01127 | -0.079 | 102.329
7 | 1.202 | 0.01178 | -0.08 | 102.017
7.5 | 1.248 | 0.01237 | -0.081 | 100.891
8 | 1.289 | 0.01297 | -0.082 | 99.392
8.5 | 1.326 | 0.01301 | -0.083 | 101.862
9 | 1.357 | 0.01369 | -0.084 | 99.09
9.5 | 1.381 | 0.01442 | -0.085 | 95.799
10 | 1.399 | 0.01524 | -0.085 | 91.833
10.5 | 1.399 | 0.0162 | -0.086 | 86.389
11 | 1.353 | 0.01841 | -0.085 | 73.459
11.5 | 1.318 | 0.01973 | -0.086 | 66.789
12 | 1.269 | 0.02152 | -0.086 | 58.965
12.5 | 1.206 | 0.02369 | -0.086 | 50.904
13 | 1.126 | 0.02754 | -0.086 | 40.877
13.5 | 1.03 | 0.03393 | -0.084 | 30.352
14 | 0.819 | 0.10069 | -0.05 | 8.133
14.5 | 0.736 | 0.11042 | -0.047 | 6.665
15 | 0.649 | 0.11877 | -0.045 | 5.465

## 78. Re 5M Mach 0.25 (2)
BIGFOIL.COM POLAR EXPORT
GA 37A412
GA 37A412 |  |  |  | Cl Max: | 1.6756 | at alpha= | 16.5 | deg
XFOIL ncrit=9 |  |  |  | L/D Max: | 185.782 | at alpha= | 3.5 | deg
Re: | 5000000 |  |  | Cd Min: | 0.15755 | at alpha= | -14 | deg
Mach: | 0.25 |  |  | Cl=0 at alpha= | -3.0168 | deg
|  |  |  | @ Cl=0.1, Cd= | 0.0059621
|  |  |  | @ Cl=0.4, Cd= | 0.0043814
|  |  |  | @ Cl=0.6, Cd= | 0.0037093
alpha (deg) | Cl | Cd | Cm | Cl/Cd
-14 | -0.4802 | 0.15755 | -0.005 | -3.0479
-13 | -0.4527 | 0.14475 | -0.0112 | -3.1275
-12.5 | -0.4384 | 0.1378 | -0.0143 | -3.1814
-12 | -0.4286 | 0.13004 | -0.0176 | -3.2959
-11 | -0.4402 | 0.1079 | -0.0264 | -4.0797
-10 | -0.4432 | 0.08887 | -0.0361 | -4.9871
-9.5 | -0.4607 | 0.076 | -0.0442 | -6.0618
-9 | -0.6667 | 0.01837 | -0.0748 | -36.2929
-8.5 | -0.6258 | 0.01442 | -0.073 | -43.3981
-7.5 | -0.5208 | 0.01087 | -0.0707 | -47.9117
-7 | -0.4634 | 0.0101 | -0.0701 | -45.8812
-6.5 | -0.4101 | 0.00861 | -0.069 | -47.6307
-6 | -0.3513 | 0.00816 | -0.0687 | -43.0515
-5.5 | -0.2928 | 0.00773 | -0.0684 | -37.8784
-5 | -0.234 | 0.00735 | -0.0683 | -31.8367
-4.5 | -0.1751 | 0.00704 | -0.0682 | -24.8722
-4 | -0.1163 | 0.0067 | -0.0682 | -17.3582
-3.5 | -0.0574 | 0.00644 | -0.0683 | -8.913
-3 | 0.002 | 0.00626 | -0.0685 | 0.31949
-2.5 | 0.0611 | 0.00608 | -0.0687 | 10.0493
-2 | 0.1205 | 0.0059 | -0.069 | 20.4237
-1.5 | 0.1797 | 0.00577 | -0.0694 | 31.1438
-1 | 0.2383 | 0.00552 | -0.0697 | 43.1703
-0.5 | 0.2953 | 0.00505 | -0.0698 | 58.4752
0 | 0.351 | 0.00454 | -0.0698 | 77.3128
0.5 | 0.4097 | 0.00435 | -0.0702 | 94.1839
1 | 0.4675 | 0.0042 | -0.0704 | 111.3095
1.5 | 0.5237 | 0.0039 | -0.0703 | 134.2821
2 | 0.58 | 0.00372 | -0.0701 | 155.914
2.5 | 0.6363 | 0.00369 | -0.0698 | 172.439
3 | 0.6922 | 0.00383 | -0.0695 | 180.7311
3.5 | 0.7487 | 0.00403 | -0.0693 | 185.7816
4 | 0.806 | 0.00466 | -0.0696 | 172.9614
4.5 | 0.8599 | 0.00596 | -0.0698 | 144.2785
5 | 0.9211 | 0.00698 | -0.0714 | 131.9628
5.5 | 0.9776 | 0.00776 | -0.0717 | 125.9794
6 | 1.0229 | 0.00836 | -0.0693 | 122.3565
6.5 | 1.0715 | 0.00893 | -0.0676 | 119.9888
7 | 1.1217 | 0.0095 | -0.0663 | 118.0737
7.5 | 1.1722 | 0.01008 | -0.065 | 116.2897
8 | 1.2227 | 0.01066 | -0.0637 | 114.6998
8.5 | 1.2723 | 0.01128 | -0.0623 | 112.7926
9 | 1.3197 | 0.012 | -0.0605 | 109.975
9.5 | 1.3669 | 0.01266 | -0.0587 | 107.97
10 | 1.4071 | 0.01347 | -0.0557 | 104.4618
10.5 | 1.4421 | 0.01455 | -0.0521 | 99.1134
11 | 1.4795 | 0.01563 | -0.0492 | 94.6577
11.5 | 1.5133 | 0.01706 | -0.0462 | 88.7046
12 | 1.5441 | 0.01883 | -0.0433 | 82.0021
12.5 | 1.5737 | 0.02084 | -0.0407 | 75.5134
13 | 1.5973 | 0.02339 | -0.0378 | 68.2899
13.5 | 1.6217 | 0.026 | -0.0352 | 62.3731
14 | 1.6413 | 0.02903 | -0.0325 | 56.5381
14.5 | 1.6563 | 0.03249 | -0.0298 | 50.9788
15 | 1.6658 | 0.03653 | -0.0272 | 45.6009
15.5 | 1.668 | 0.04141 | -0.0247 | 40.2801
16 | 1.6744 | 0.0462 | -0.0229 | 36.2424
16.5 | 1.6756 | 0.05171 | -0.0215 | 32.4038
17 | 1.6727 | 0.05792 | -0.0206 | 28.8795
17.5 | 1.6639 | 0.06506 | -0.0202 | 25.5749
18 | 1.6483 | 0.07328 | -0.0206 | 22.4932
18.5 | 1.6279 | 0.08252 | -0.022 | 19.7273
19 | 1.5997 | 0.09317 | -0.0245 | 17.1697
19.5 | 1.5679 | 0.10494 | -0.0283 | 14.9409
20 | 1.5295 | 0.11815 | -0.0337 | 12.9454

## 79. Re 5M Mach 0.50 (1)
BIGFOIL.COM POLAR EXPORT
GA 37A412
GA 37A412 |  |  |  | Cl Max: | 1.289 | at alpha= | 7.5 | deg
JavaFoil+Calcfoil stall+Eppler ext transition |  |  |  | L/D Max: | 159.053 | at alpha= | 4 | deg
Re: | 5000000 |  |  | Cd Min: | 0.00537 | at alpha= | -1 | deg
Mach: | 0.5 |  |  | Cl=0 at alpha= | -2.9928 | deg
|  |  |  | @ Cl=0.1, Cd= | 0.0068985
|  |  |  | @ Cl=0.4, Cd= | 0.0054275
|  |  |  | @ Cl=0.6, Cd= | 0.005662
alpha (deg) | Cl | Cd | Cm | Cl/Cd
-20 | -0.932 | 0.15998 | -0.022 | -5.825
-19.5 | -0.906 | 0.15441 | -0.022 | -5.864
-19 | -0.88 | 0.16473 | -0.023 | -5.342
-18.5 | -0.854 | 0.14946 | -0.023 | -5.715
-18 | -0.828 | 0.14257 | -0.024 | -5.804
-17.5 | -0.8 | 0.13685 | -0.024 | -5.848
-17 | -0.773 | 0.13208 | -0.024 | -5.849
-16.5 | -0.744 | 0.12739 | -0.024 | -5.842
-16 | -0.717 | 0.12203 | -0.024 | -5.873
-15.5 | -0.69 | 0.11737 | -0.024 | -5.876
-15 | -0.663 | 0.11295 | -0.025 | -5.865
-14.5 | -0.635 | 0.10947 | -0.025 | -5.805
-14 | -0.608 | 0.10462 | -0.025 | -5.814
-13.5 | -0.581 | 0.10143 | -0.026 | -5.728
-13 | -0.554 | 0.09897 | -0.026 | -5.6
-12.5 | -0.527 | 0.09237 | -0.026 | -5.701
-12 | -0.499 | 0.08658 | -0.026 | -5.758
-11.5 | -0.471 | 0.07876 | -0.027 | -5.986
-11 | -0.444 | 0.07292 | -0.027 | -6.095
-10.5 | -0.417 | 0.06779 | -0.028 | -6.153
-10 | -0.39 | 0.06291 | -0.029 | -6.197
-9.5 | -0.363 | 0.05823 | -0.03 | -6.227
-9 | -0.333 | 0.06424 | -0.026 | -5.186
-8.5 | -0.306 | 0.0557 | -0.027 | -5.489
-8 | -0.279 | 0.04974 | -0.031 | -5.612
-7.5 | -0.308 | 0.00911 | -0.059 | -33.854
-7 | -0.224 | 0.04323 | -0.033 | -5.19
-6.5 | -0.196 | 0.04254 | -0.032 | -4.605
-6 | -0.167 | 0.04146 | -0.03 | -4.04
-5.5 | -0.141 | 0.03736 | -0.036 | -3.765
-5 | -0.224 | 0.00816 | -0.065 | -27.432
-4.5 | -0.185 | 0.00787 | -0.066 | -23.529
-4 | -0.13 | 0.00739 | -0.067 | -17.545
-3.5 | -0.067 | 0.00733 | -0.068 | -9.146
-3 | -0.001 | 0.00703 | -0.069 | -0.098
-2.5 | 0.068 | 0.00688 | -0.07 | 9.818
-2 | 0.137 | 0.00692 | -0.071 | 19.76
-1.5 | 0.206 | 0.00678 | -0.072 | 30.417
-1 | 0.276 | 0.00537 | -0.073 | 51.352
-0.5 | 0.346 | 0.00539 | -0.074 | 64.074
0 | 0.418 | 0.00544 | -0.075 | 76.851
0.5 | 0.488 | 0.00551 | -0.076 | 88.528
1 | 0.558 | 0.00559 | -0.077 | 99.756
1.5 | 0.628 | 0.00571 | -0.078 | 109.892
2 | 0.697 | 0.00581 | -0.079 | 119.956
2.5 | 0.767 | 0.00594 | -0.08 | 129.26
3 | 0.837 | 0.00605 | -0.081 | 138.341
3.5 | 0.903 | 0.00575 | -0.082 | 157.066
4 | 0.97 | 0.0061 | -0.083 | 159.053
4.5 | 1.035 | 0.00693 | -0.084 | 149.259
5 | 1.097 | 0.00881 | -0.085 | 124.6
5.5 | 1.156 | 0.01151 | -0.086 | 100.487
6 | 1.21 | 0.01288 | -0.087 | 94.006
6.5 | 1.254 | 0.01362 | -0.088 | 92.061
7 | 1.284 | 0.0146 | -0.089 | 87.929
7.5 | 1.289 | 0.01564 | -0.09 | 82.442
8 | 1.219 | 0.01742 | -0.089 | 69.964
8.5 | 0.776 | 0.01915 | -0.09 | 40.543
9 | 0.667 | 0.0613 | -0.039 | 10.882
9.5 | 0.833 | 0.02292 | -0.091 | 36.329
10 | 0.865 | 0.02373 | -0.092 | 36.445
10.5 | 0.858 | 0.03472 | -0.087 | 24.701
11 | 0.779 | 0.08356 | -0.046 | 9.322
11.5 | 0.806 | 0.08668 | -0.047 | 9.301
12 | 0.837 | 0.09005 | -0.052 | 9.292
12.5 | 0.867 | 0.09522 | -0.056 | 9.107

## 80. Re 5M Mach 0.50 (2)
BIGFOIL.COM POLAR EXPORT
GA 37A412
GA 37A412 |  |  |  | Cl Max: | 1.4284 | at alpha= | 10 | deg
XFOIL ncrit=9 |  |  |  | L/D Max: | 199.93 | at alpha= | 3.5 | deg
Re: | 5000000 |  |  | Cd Min: | 0.26669 | at alpha= | -20 | deg
Mach: | 0.5 |  |  | Cl=0 at alpha= | -3.0117 | deg
|  |  |  | @ Cl=0.1, Cd= | 0.0062594
|  |  |  | @ Cl=0.4, Cd= | 0.004764
|  |  |  | @ Cl=0.6, Cd= | 0.0041204
alpha (deg) | Cl | Cd | Cm | Cl/Cd
-20 | -0.7104 | 0.26669 | 0.0473 | -2.6638
-19.5 | -0.6876 | 0.25826 | 0.0421 | -2.6624
-19 | -0.6649 | 0.24993 | 0.0369 | -2.6603
-18.5 | -0.6425 | 0.24164 | 0.0318 | -2.6589
-18 | -0.6204 | 0.23332 | 0.0268 | -2.659
-17.5 | -0.5993 | 0.22509 | 0.0219 | -2.6625
-16.5 | -0.5553 | 0.21003 | 0.0127 | -2.6439
-16 | -0.5334 | 0.20166 | 0.0082 | -2.645
-15.5 | -0.5151 | 0.19401 | 0.0047 | -2.655
-15 | -0.4969 | 0.18628 | 0.001 | -2.6675
-14.5 | -0.4785 | 0.1787 | -0.003 | -2.6777
-14 | -0.4606 | 0.17064 | -0.007 | -2.6992
-13.5 | -0.4437 | 0.16232 | -0.0109 | -2.7335
-13 | -0.4285 | 0.15377 | -0.0148 | -2.7866
-12.5 | -0.4097 | 0.14725 | -0.0182 | -2.7823
-12 | -0.3923 | 0.13948 | -0.0218 | -2.8126
-11.5 | -0.3795 | 0.132 | -0.025 | -2.875
-11 | -0.3671 | 0.12408 | -0.0285 | -2.9586
-10.5 | -0.357 | 0.11593 | -0.032 | -3.0794
-10 | -0.3472 | 0.10785 | -0.0356 | -3.2193
-9.5 | -0.3403 | 0.09936 | -0.0396 | -3.4249
-9 | -0.3339 | 0.09101 | -0.0437 | -3.6688
-8.5 | -0.3298 | 0.08233 | -0.0484 | -4.0058
-8 | -0.3278 | 0.07335 | -0.0538 | -4.469
-7.5 | -0.3259 | 0.06428 | -0.0606 | -5.07
-7 | -0.3282 | 0.05258 | -0.076 | -6.2419
-6.5 | -0.3239 | 0.04092 | -0.0862 | -7.9154
-6 | -0.3135 | 0.03003 | -0.0899 | -10.4396
-5.5 | -0.2855 | 0.02137 | -0.0891 | -13.3599
-5 | -0.2522 | 0.01297 | -0.0859 | -19.4449
-4.5 | -0.1993 | 0.00891 | -0.0827 | -22.3681
-4 | -0.1337 | 0.00775 | -0.0809 | -17.2516
-3.5 | -0.0669 | 0.007 | -0.0797 | -9.5571
-3 | 0.0016 | 0.00659 | -0.079 | 0.24279
-2 | 0.1385 | 0.00613 | -0.0787 | 22.5938
-1.5 | 0.2065 | 0.00597 | -0.0788 | 34.5896
-1 | 0.2739 | 0.00578 | -0.079 | 47.3875
-0.5 | 0.3399 | 0.00539 | -0.0791 | 63.0612
0 | 0.4023 | 0.00474 | -0.0789 | 84.8734
0.5 | 0.4688 | 0.00454 | -0.0792 | 103.2599
1 | 0.5358 | 0.0044 | -0.0795 | 121.7727
1.5 | 0.6001 | 0.00412 | -0.0793 | 145.6553
2 | 0.6645 | 0.00397 | -0.079 | 167.3804
2.5 | 0.7309 | 0.00395 | -0.0788 | 185.038
3 | 0.7958 | 0.00407 | -0.0783 | 195.5283
3.5 | 0.8597 | 0.0043 | -0.0774 | 199.9302
4 | 0.9214 | 0.0051 | -0.0764 | 180.6667
4.5 | 0.981 | 0.00681 | -0.0759 | 144.0529
5 | 1.0388 | 0.00818 | -0.0746 | 126.9927
5.5 | 1.0863 | 0.00904 | -0.0703 | 120.1659
6 | 1.1381 | 0.0099 | -0.0668 | 114.9596
6.5 | 1.1889 | 0.01081 | -0.063 | 109.9815
7 | 1.2355 | 0.01174 | -0.0584 | 105.2385
7.5 | 1.2811 | 0.01294 | -0.0539 | 99.0031
8 | 1.3254 | 0.01452 | -0.0498 | 91.281
8.5 | 1.3634 | 0.01679 | -0.0455 | 81.2031
9 | 1.3995 | 0.01944 | -0.0413 | 71.9907
9.5 | 1.4262 | 0.02282 | -0.0366 | 62.4978
10 | 1.4284 | 0.02783 | -0.0307 | 51.3259
10.5 | 1.4121 | 0.03409 | -0.0245 | 41.4227
11 | 1.3888 | 0.04123 | -0.0191 | 33.6842
11.5 | 1.3606 | 0.04951 | -0.0153 | 27.4813
12 | 1.3279 | 0.0591 | -0.0138 | 22.4687
12.5 | 1.291 | 0.07012 | -0.0148 | 18.4113
13 | 1.2498 | 0.08265 | -0.018 | 15.1216
13.5 | 1.2111 | 0.09601 | -0.0232 | 12.6143
14 | 1.1768 | 0.11004 | -0.03 | 10.6943
14.5 | 1.1469 | 0.12449 | -0.0377 | 9.2128
15 | 1.1228 | 0.13883 | -0.0454 | 8.0876

## 81. Re 6M Mach 0.00 (1)
BIGFOIL.COM POLAR EXPORT
GA 37A412
GA 37A412 |  |  |  | Cl Max: | 1.433 | at alpha= | 11.5 | deg
JavaFoil+Calcfoil stall+Eppler ext transition |  |  |  | L/D Max: | 153.527 | at alpha= | 4 | deg
Re: | 6000000 |  |  | Cd Min: | 0.00507 | at alpha= | -0.5 | deg
Mach: | 0 |  |  | Cl=0 at alpha= | -2.9917 | deg
|  |  |  | @ Cl=0.1, Cd= | 0.0063963
|  |  |  | @ Cl=0.4, Cd= | 0.005158
|  |  |  | @ Cl=0.6, Cd= | 0.0054228
alpha (deg) | Cl | Cd | Cm | Cl/Cd
-15 | -0.463 | 0.09886 | -0.021 | -4.679
-14.5 | -0.473 | 0.09475 | -0.022 | -4.992
-14 | -0.483 | 0.08959 | -0.022 | -5.39
-13.5 | -0.491 | 0.08504 | -0.023 | -5.777
-13 | -0.498 | 0.08053 | -0.023 | -6.184
-12.5 | -0.503 | 0.07528 | -0.024 | -6.683
-12 | -0.507 | 0.06944 | -0.026 | -7.301
-11.5 | -0.506 | 0.06639 | -0.026 | -7.62
-11 | -0.503 | 0.06254 | -0.027 | -8.045
-10.5 | -0.51 | 0.04748 | -0.034 | -10.748
-10 | -0.59 | 0.01063 | -0.047 | -55.552
-9.5 | -0.56 | 0.01127 | -0.047 | -49.677
-9 | -0.552 | 0.00875 | -0.049 | -63.132
-8.5 | -0.526 | 0.00841 | -0.05 | -62.564
-8 | -0.495 | 0.0081 | -0.051 | -61.171
-7.5 | -0.46 | 0.00831 | -0.051 | -55.348
-7 | -0.421 | 0.00826 | -0.052 | -50.951
-6.5 | -0.377 | 0.00801 | -0.053 | -47.111
-6 | -0.331 | 0.00763 | -0.054 | -43.328
-5.5 | -0.281 | 0.00758 | -0.055 | -37.034
-5 | -0.228 | 0.00708 | -0.056 | -32.247
-4.5 | -0.174 | 0.00704 | -0.057 | -24.646
-4 | -0.117 | 0.00678 | -0.058 | -17.295
-3.5 | -0.059 | 0.00662 | -0.059 | -8.965
-3 | -0.001 | 0.00671 | -0.06 | -0.09
-2.5 | 0.059 | 0.00641 | -0.06 | 9.192
-2 | 0.119 | 0.00639 | -0.061 | 18.602
-1.5 | 0.179 | 0.00626 | -0.062 | 28.596
-1 | 0.239 | 0.00524 | -0.063 | 45.613
-0.5 | 0.299 | 0.00507 | -0.064 | 59.071
0 | 0.362 | 0.00512 | -0.065 | 70.638
0.5 | 0.422 | 0.00518 | -0.066 | 81.485
1 | 0.483 | 0.00525 | -0.067 | 91.995
1.5 | 0.543 | 0.00532 | -0.068 | 102.241
2 | 0.604 | 0.00543 | -0.069 | 111.287
2.5 | 0.664 | 0.00548 | -0.07 | 121.129
3 | 0.725 | 0.00554 | -0.07 | 130.728
3.5 | 0.783 | 0.00568 | -0.071 | 137.902
4 | 0.842 | 0.00548 | -0.072 | 153.527
4.5 | 0.9 | 0.0062 | -0.073 | 145.169
5 | 0.957 | 0.00722 | -0.074 | 132.549
5.5 | 1.014 | 0.00806 | -0.075 | 125.76
6 | 1.068 | 0.00953 | -0.076 | 112.095
6.5 | 1.121 | 0.01044 | -0.077 | 107.328
7 | 1.171 | 0.01086 | -0.077 | 107.815
7.5 | 1.218 | 0.01133 | -0.078 | 107.544
8 | 1.263 | 0.01186 | -0.079 | 106.471
8.5 | 1.304 | 0.01184 | -0.08 | 110.168
9 | 1.342 | 0.01242 | -0.081 | 108.016
9.5 | 1.376 | 0.013 | -0.082 | 105.825
10 | 1.405 | 0.01366 | -0.083 | 102.902
10.5 | 1.424 | 0.01435 | -0.084 | 99.233
11 | 1.432 | 0.01505 | -0.084 | 95.133
11.5 | 1.433 | 0.0158 | -0.085 | 90.721
12 | 1.427 | 0.01666 | -0.086 | 85.688
12.5 | 1.382 | 0.01901 | -0.085 | 72.682
13 | 1.357 | 0.02027 | -0.085 | 66.942
13.5 | 1.327 | 0.02183 | -0.086 | 60.778
14 | 1.29 | 0.02363 | -0.086 | 54.593
14.5 | 1.246 | 0.02666 | -0.086 | 46.726
15 | 1.197 | 0.03037 | -0.086 | 39.431
15.5 | 1.146 | 0.03502 | -0.085 | 32.713
16 | 1.095 | 0.03939 | -0.085 | 27.799
16.5 | 1.03 | 0.05072 | -0.083 | 20.301

## 82. Re 6M Mach 0.00 (2)
BIGFOIL.COM POLAR EXPORT
GA 37A412
GA 37A412 |  |  |  | Cl Max: | 1.7964 | at alpha= | 19.5 | deg
XFOIL ncrit=9 |  |  |  | L/D Max: | 180.602 | at alpha= | 3.5 | deg
Re: | 6000000 |  |  | Cd Min: | 0.06389 | at alpha= | 20 | deg
Mach: | 0 |  |  | Cl=0 at alpha= | -3.0158 | deg
|  |  |  | @ Cl=0.1, Cd= | 0.0057117
|  |  |  | @ Cl=0.4, Cd= | 0.0042204
|  |  |  | @ Cl=0.6, Cd= | 0.0036386
alpha (deg) | Cl | Cd | Cm | Cl/Cd
-17 | -1.2494 | 0.04104 | -0.0714 | -30.4435
-16.5 | -1.2801 | 0.03184 | -0.0768 | -40.2041
-16 | -1.2869 | 0.0278 | -0.0739 | -46.2914
-15.5 | -1.2686 | 0.02493 | -0.0716 | -50.8865
-15 | -1.2394 | 0.02261 | -0.0699 | -54.8165
-14.5 | -1.1984 | 0.02069 | -0.0697 | -57.9217
-14 | -1.1613 | 0.01926 | -0.0679 | -60.296
-13.5 | -1.1187 | 0.01791 | -0.0669 | -62.4623
-13 | -1.0735 | 0.01665 | -0.0662 | -64.4745
-12.5 | -1.0266 | 0.0155 | -0.0656 | -66.2323
-12 | -0.9781 | 0.01445 | -0.0651 | -67.6886
-11.5 | -0.9285 | 0.01346 | -0.0647 | -68.9822
-11 | -0.878 | 0.01256 | -0.0643 | -69.9045
-10.5 | -0.8264 | 0.01174 | -0.0641 | -70.3918
-10 | -0.774 | 0.01101 | -0.0639 | -70.2997
-9.5 | -0.7209 | 0.01038 | -0.0638 | -69.4509
-9 | -0.6671 | 0.00982 | -0.0637 | -67.9328
-8.5 | -0.6126 | 0.00937 | -0.0638 | -65.3789
-8 | -0.5575 | 0.00901 | -0.0639 | -61.8757
-7.5 | -0.5017 | 0.00876 | -0.0641 | -57.2717
-7 | -0.4485 | 0.00797 | -0.0639 | -56.2735
-6.5 | -0.393 | 0.00763 | -0.064 | -51.5072
-6 | -0.3371 | 0.00733 | -0.0642 | -45.9891
-5.5 | -0.2811 | 0.00704 | -0.0644 | -39.929
-5 | -0.2249 | 0.00679 | -0.0646 | -33.1222
-4.5 | -0.1683 | 0.00656 | -0.0649 | -25.6555
-4 | -0.1119 | 0.00634 | -0.0651 | -17.6498
-3.5 | -0.0551 | 0.00614 | -0.0654 | -8.9739
-3 | 0.0018 | 0.00598 | -0.0658 | 0.301
-2.5 | 0.0587 | 0.00582 | -0.0662 | 10.0859
-2 | 0.1159 | 0.00567 | -0.0666 | 20.4409
-1 | 0.2295 | 0.00532 | -0.0673 | 43.1391
-0.5 | 0.2849 | 0.00495 | -0.0675 | 57.5556
0 | 0.3392 | 0.00446 | -0.0676 | 76.0538
0.5 | 0.3951 | 0.00423 | -0.0679 | 93.4043
1 | 0.4513 | 0.00412 | -0.0683 | 109.5388
1.5 | 0.5062 | 0.0039 | -0.0684 | 129.7949
2 | 0.5604 | 0.00369 | -0.0683 | 151.8699
2.5 | 0.6143 | 0.00362 | -0.0681 | 169.6961
3 | 0.6675 | 0.00376 | -0.0677 | 177.5266
3.5 | 0.7206 | 0.00399 | -0.0674 | 180.6015
4 | 0.7697 | 0.00479 | -0.0666 | 160.6889
4.5 | 0.8238 | 0.00579 | -0.0672 | 142.2798
5 | 0.8808 | 0.00659 | -0.0683 | 133.6571
5.5 | 0.9402 | 0.00727 | -0.0699 | 129.326
6 | 0.9928 | 0.00781 | -0.0699 | 127.1191
6.5 | 1.039 | 0.00827 | -0.0684 | 125.6348
7 | 1.0867 | 0.00878 | -0.0673 | 123.7699
7.5 | 1.1358 | 0.00926 | -0.0666 | 122.6566
8 | 1.1848 | 0.00976 | -0.0659 | 121.3934
8.5 | 1.2342 | 0.01023 | -0.0653 | 120.6452
9 | 1.2819 | 0.0108 | -0.0645 | 118.6944
9.5 | 1.3303 | 0.01129 | -0.0638 | 117.8299
10 | 1.3769 | 0.01184 | -0.063 | 116.2922
10.5 | 1.4209 | 0.01253 | -0.0617 | 113.3998
11 | 1.4636 | 0.01321 | -0.0602 | 110.7949
11.5 | 1.502 | 0.01389 | -0.058 | 108.1353
12 | 1.536 | 0.01477 | -0.0553 | 103.9946
12.5 | 1.5665 | 0.01591 | -0.0524 | 98.4601
13 | 1.5986 | 0.01707 | -0.0501 | 93.6497
13.5 | 1.6271 | 0.01856 | -0.0477 | 87.667
14 | 1.6517 | 0.02044 | -0.0453 | 80.8072
14.5 | 1.6782 | 0.0223 | -0.0434 | 75.2556
15 | 1.7015 | 0.02448 | -0.0414 | 69.5057
15.5 | 1.7203 | 0.02707 | -0.0393 | 63.5501
16 | 1.7349 | 0.03008 | -0.0372 | 57.6762
16.5 | 1.7488 | 0.03317 | -0.0352 | 52.7223
17 | 1.7629 | 0.03638 | -0.0336 | 48.4579
17.5 | 1.7747 | 0.03989 | -0.0321 | 44.4898
18 | 1.7842 | 0.04382 | -0.0309 | 40.7166
18.5 | 1.7911 | 0.04809 | -0.0299 | 37.2447
19 | 1.795 | 0.05288 | -0.0292 | 33.9448
19.5 | 1.7964 | 0.05804 | -0.0287 | 30.9511
20 | 1.7937 | 0.06389 | -0.0286 | 28.0748

## 83. Re 6M Mach 0.10 (1)
BIGFOIL.COM POLAR EXPORT
GA 37A412
GA 37A412 |  |  |  | Cl Max: | 1.428 | at alpha= | 11 | deg
JavaFoil+Calcfoil stall+Eppler ext transition |  |  |  | L/D Max: | 152.772 | at alpha= | 4 | deg
Re: | 6000000 |  |  | Cd Min: | 0.00509 | at alpha= | -1 | deg
Mach: | 0.1 |  |  | Cl=0 at alpha= | -2.9917 | deg
|  |  |  | @ Cl=0.1, Cd= | 0.006396
|  |  |  | @ Cl=0.4, Cd= | 0.0051654
|  |  |  | @ Cl=0.6, Cd= | 0.0054231
alpha (deg) | Cl | Cd | Cm | Cl/Cd
-15 | -0.426 | 0.09923 | -0.022 | -4.294
-14.5 | -0.44 | 0.09506 | -0.022 | -4.623
-14 | -0.452 | 0.09071 | -0.022 | -4.983
-13.5 | -0.463 | 0.0856 | -0.023 | -5.412
-13 | -0.473 | 0.08131 | -0.023 | -5.818
-12.5 | -0.481 | 0.07647 | -0.024 | -6.285
-12 | -0.487 | 0.07042 | -0.026 | -6.922
-11.5 | -0.489 | 0.06732 | -0.026 | -7.268
-11 | -0.489 | 0.06314 | -0.027 | -7.749
-10.5 | -0.492 | 0.053 | -0.031 | -9.29
-10 | -0.559 | 0.01359 | -0.045 | -41.121
-9.5 | -0.479 | 0.04238 | -0.035 | -11.307
-9 | -0.547 | 0.00884 | -0.049 | -61.83
-8.5 | -0.522 | 0.00845 | -0.05 | -61.828
-8 | -0.493 | 0.00814 | -0.051 | -60.537
-7.5 | -0.459 | 0.00837 | -0.052 | -54.856
-7 | -0.42 | 0.00832 | -0.053 | -50.506
-6.5 | -0.378 | 0.00781 | -0.054 | -48.364
-6 | -0.331 | 0.00756 | -0.054 | -43.801
-5.5 | -0.281 | 0.00754 | -0.055 | -37.328
-5 | -0.229 | 0.007 | -0.056 | -32.714
-4.5 | -0.174 | 0.00706 | -0.057 | -24.667
-4 | -0.118 | 0.00681 | -0.058 | -17.274
-3.5 | -0.06 | 0.00665 | -0.059 | -8.966
-3 | -0.001 | 0.00662 | -0.06 | -0.092
-2.5 | 0.059 | 0.00656 | -0.061 | 9.017
-2 | 0.119 | 0.00632 | -0.062 | 18.88
-1.5 | 0.18 | 0.0062 | -0.063 | 28.974
-1 | 0.24 | 0.00509 | -0.063 | 47.18
-0.5 | 0.301 | 0.0051 | -0.064 | 59.036
0 | 0.364 | 0.00513 | -0.065 | 70.956
0.5 | 0.425 | 0.00519 | -0.066 | 81.857
1 | 0.485 | 0.00526 | -0.067 | 92.305
1.5 | 0.546 | 0.00537 | -0.068 | 101.683
2 | 0.607 | 0.00543 | -0.069 | 111.799
2.5 | 0.668 | 0.00549 | -0.07 | 121.629
3 | 0.728 | 0.00555 | -0.071 | 131.193
3.5 | 0.787 | 0.00574 | -0.072 | 137.196
4 | 0.846 | 0.00554 | -0.073 | 152.772
4.5 | 0.905 | 0.00627 | -0.074 | 144.339
5 | 0.962 | 0.00728 | -0.074 | 132.107
5.5 | 1.018 | 0.00814 | -0.075 | 125.057
6 | 1.073 | 0.00959 | -0.076 | 111.92
6.5 | 1.126 | 0.01053 | -0.077 | 106.943
7 | 1.176 | 0.01093 | -0.078 | 107.559
7.5 | 1.223 | 0.01143 | -0.079 | 107.048
8 | 1.267 | 0.01196 | -0.08 | 105.921
8.5 | 1.308 | 0.01198 | -0.081 | 109.206
9 | 1.345 | 0.01254 | -0.081 | 107.27
9.5 | 1.378 | 0.01313 | -0.082 | 104.926
10 | 1.406 | 0.0138 | -0.083 | 101.88
10.5 | 1.422 | 0.01451 | -0.084 | 98.012
11 | 1.428 | 0.01524 | -0.085 | 93.686
11.5 | 1.426 | 0.01602 | -0.086 | 89.005
12 | 1.387 | 0.01812 | -0.085 | 76.534
12.5 | 1.364 | 0.01945 | -0.085 | 70.11
13 | 1.334 | 0.02086 | -0.086 | 63.934
13.5 | 1.297 | 0.02255 | -0.086 | 57.536
14 | 1.253 | 0.02504 | -0.086 | 50.04
14.5 | 1.202 | 0.02855 | -0.086 | 42.089
15 | 1.146 | 0.03307 | -0.085 | 34.668
15.5 | 1.091 | 0.03734 | -0.085 | 29.23
16 | 1.023 | 0.04758 | -0.083 | 21.496

## 84. Re 6M Mach 0.10 (2)
BIGFOIL.COM POLAR EXPORT
GA 37A412
GA 37A412 |  |  |  | Cl Max: | 1.7818 | at alpha= | 19 | deg
XFOIL ncrit=9 |  |  |  | L/D Max: | 181.275 | at alpha= | 3.5 | deg
Re: | 6000000 |  |  | Cd Min: | 0.06919 | at alpha= | 20 | deg
Mach: | 0.1 |  |  | Cl=0 at alpha= | -3.0157 | deg
|  |  |  | @ Cl=0.1, Cd= | 0.0057204
|  |  |  | @ Cl=0.4, Cd= | 0.0042347
|  |  |  | @ Cl=0.6, Cd= | 0.0036532
alpha (deg) | Cl | Cd | Cm | Cl/Cd
-15.5 | -1.1805 | 0.03414 | -0.0784 | -34.5782
-15 | -1.1971 | 0.02896 | -0.0758 | -41.3363
-14.5 | -1.1738 | 0.02539 | -0.075 | -46.2308
-14 | -1.1486 | 0.02304 | -0.0722 | -49.8524
-13.5 | -1.1123 | 0.02095 | -0.0707 | -53.0931
-13 | -1.0713 | 0.01909 | -0.0696 | -56.1184
-12.5 | -1.0271 | 0.01746 | -0.0686 | -58.8259
-12 | -0.9806 | 0.01601 | -0.0678 | -61.2492
-11.5 | -0.9323 | 0.01469 | -0.067 | -63.4649
-11 | -0.8826 | 0.01351 | -0.0664 | -65.3294
-10.5 | -0.8315 | 0.01246 | -0.0659 | -66.7335
-10 | -0.7793 | 0.01155 | -0.0655 | -67.4719
-9.5 | -0.7261 | 0.01078 | -0.0652 | -67.3562
-9 | -0.6722 | 0.01011 | -0.065 | -66.4886
-8.5 | -0.6174 | 0.00956 | -0.0648 | -64.5816
-8 | -0.5619 | 0.00914 | -0.0648 | -61.477
-7.5 | -0.5057 | 0.00885 | -0.0649 | -57.1412
-7 | -0.4518 | 0.00807 | -0.0647 | -55.9851
-6.5 | -0.3959 | 0.00769 | -0.0647 | -51.4824
-6 | -0.3396 | 0.00739 | -0.0648 | -45.954
-5.5 | -0.2831 | 0.00708 | -0.065 | -39.9859
-5 | -0.2265 | 0.00682 | -0.0651 | -33.2111
-4.5 | -0.1695 | 0.00659 | -0.0654 | -25.7208
-4 | -0.1126 | 0.00637 | -0.0656 | -17.6766
-3.5 | -0.0555 | 0.00615 | -0.0659 | -9.0244
-3 | 0.0018 | 0.00599 | -0.0662 | 0.3005
-2.5 | 0.0591 | 0.00582 | -0.0666 | 10.1546
-2 | 0.1166 | 0.00568 | -0.0669 | 20.5282
-1.5 | 0.1738 | 0.00556 | -0.0673 | 31.259
-1 | 0.2309 | 0.00533 | -0.0677 | 43.3208
-0.5 | 0.2867 | 0.00496 | -0.0679 | 57.8024
0 | 0.3413 | 0.00447 | -0.068 | 76.3535
0.5 | 0.3975 | 0.00424 | -0.0683 | 93.75
1 | 0.454 | 0.00412 | -0.0686 | 110.1942
1.5 | 0.5093 | 0.0039 | -0.0687 | 130.5897
2 | 0.5638 | 0.0037 | -0.0686 | 152.3784
2.5 | 0.618 | 0.00363 | -0.0684 | 170.2479
3 | 0.6716 | 0.00377 | -0.0681 | 178.1432
3.5 | 0.7251 | 0.004 | -0.0677 | 181.275
4 | 0.7743 | 0.0048 | -0.0669 | 161.3125
4.5 | 0.8286 | 0.00582 | -0.0674 | 142.3711
5 | 0.886 | 0.00664 | -0.0685 | 133.4337
5.5 | 0.9458 | 0.00732 | -0.0701 | 129.2077
6 | 0.9979 | 0.00787 | -0.0699 | 126.798
6.5 | 1.0444 | 0.00834 | -0.0684 | 125.2278
7 | 1.0927 | 0.00884 | -0.0673 | 123.6086
7.5 | 1.1422 | 0.00933 | -0.0665 | 122.4223
8 | 1.1916 | 0.00984 | -0.0657 | 121.0976
8.5 | 1.2411 | 0.01033 | -0.065 | 120.1452
9 | 1.2892 | 0.0109 | -0.0641 | 118.2752
9.5 | 1.3376 | 0.01141 | -0.0634 | 117.2305
10 | 1.3841 | 0.012 | -0.0623 | 115.3417
10.5 | 1.4276 | 0.01273 | -0.0608 | 112.1445
11 | 1.4696 | 0.0134 | -0.059 | 109.6716
11.5 | 1.5065 | 0.01415 | -0.0564 | 106.4664
12 | 1.5395 | 0.01516 | -0.0535 | 101.5501
12.5 | 1.571 | 0.01634 | -0.0507 | 96.1444
13 | 1.6021 | 0.01767 | -0.0483 | 90.6678
13.5 | 1.6287 | 0.01941 | -0.0458 | 83.9104
14 | 1.6549 | 0.02131 | -0.0435 | 77.6584
14.5 | 1.6799 | 0.0234 | -0.0414 | 71.7906
15 | 1.701 | 0.02587 | -0.0393 | 65.7518
15.5 | 1.7172 | 0.02878 | -0.037 | 59.6664
16 | 1.731 | 0.03195 | -0.0348 | 54.1784
16.5 | 1.7463 | 0.03507 | -0.033 | 49.7947
17 | 1.7587 | 0.03857 | -0.0314 | 45.5976
17.5 | 1.7688 | 0.04246 | -0.03 | 41.658
18 | 1.7761 | 0.04675 | -0.0288 | 37.9914
18.5 | 1.7803 | 0.05155 | -0.0279 | 34.5354
19 | 1.7818 | 0.05678 | -0.0272 | 31.3808
19.5 | 1.7788 | 0.06273 | -0.027 | 28.3564
20 | 1.7729 | 0.06919 | -0.0271 | 25.6236

## 85. Re 6M Mach 0.25 (1)
BIGFOIL.COM POLAR EXPORT
GA 37A412
GA 37A412 |  |  |  | Cl Max: | 1.399 | at alpha= | 10 | deg
JavaFoil+Calcfoil stall+Eppler ext transition |  |  |  | L/D Max: | 155.453 | at alpha= | 4 | deg
Re: | 6000000 |  |  | Cd Min: | 0.00508 | at alpha= | -1 | deg
Mach: | 0.25 |  |  | Cl=0 at alpha= | -2.9919 | deg
|  |  |  | @ Cl=0.1, Cd= | 0.0065397
|  |  |  | @ Cl=0.4, Cd= | 0.0051777
|  |  |  | @ Cl=0.6, Cd= | 0.0054257
alpha (deg) | Cl | Cd | Cm | Cl/Cd
-13 | -0.238 | 0.08398 | -0.024 | -2.837
-12.5 | -0.279 | 0.07924 | -0.024 | -3.515
-12 | -0.314 | 0.07489 | -0.024 | -4.186
-11.5 | -0.343 | 0.0713 | -0.025 | -4.815
-11 | -0.368 | 0.0676 | -0.025 | -5.444
-10.5 | -0.388 | 0.06207 | -0.027 | -6.246
-10 | -0.401 | 0.05792 | -0.028 | -6.931
-9.5 | -0.407 | 0.05537 | -0.028 | -7.343
-9 | -0.42 | 0.04026 | -0.037 | -10.443
-8.5 | -0.407 | 0.04258 | -0.035 | -9.557
-8 | -0.471 | 0.00839 | -0.052 | -56.081
-7.5 | -0.446 | 0.00863 | -0.053 | -51.69
-7 | -0.414 | 0.00831 | -0.054 | -49.842
-6.5 | -0.376 | 0.00804 | -0.055 | -46.808
-6 | -0.333 | 0.00782 | -0.056 | -42.599
-5.5 | -0.285 | 0.00756 | -0.057 | -37.699
-5 | -0.233 | 0.00736 | -0.058 | -31.622
-4.5 | -0.178 | 0.00718 | -0.059 | -24.771
-4 | -0.12 | 0.007 | -0.06 | -17.202
-3.5 | -0.061 | 0.00669 | -0.061 | -9.139
-3 | -0.001 | 0.0068 | -0.061 | -0.092
-2.5 | 0.061 | 0.00659 | -0.062 | 9.221
-2 | 0.123 | 0.00651 | -0.063 | 18.838
-1.5 | 0.185 | 0.0063 | -0.064 | 29.289
-1 | 0.247 | 0.00508 | -0.065 | 48.6
-0.5 | 0.309 | 0.00514 | -0.066 | 60.137
0 | 0.374 | 0.00514 | -0.067 | 72.79
0.5 | 0.436 | 0.00523 | -0.068 | 83.456
1 | 0.499 | 0.00527 | -0.069 | 94.615
1.5 | 0.561 | 0.00537 | -0.07 | 104.555
2 | 0.624 | 0.00546 | -0.071 | 114.287
2.5 | 0.686 | 0.00555 | -0.072 | 123.731
3 | 0.749 | 0.00559 | -0.073 | 133.845
3.5 | 0.808 | 0.00577 | -0.074 | 140.224
4 | 0.869 | 0.00559 | -0.075 | 155.453
4.5 | 0.929 | 0.00659 | -0.076 | 141.04
5 | 0.988 | 0.00753 | -0.076 | 131.087
5.5 | 1.045 | 0.00922 | -0.077 | 113.298
6 | 1.1 | 0.00993 | -0.078 | 110.832
6.5 | 1.153 | 0.01102 | -0.079 | 104.559
7 | 1.202 | 0.01142 | -0.08 | 105.293
7.5 | 1.248 | 0.01198 | -0.081 | 104.142
8 | 1.289 | 0.01256 | -0.082 | 102.652
8.5 | 1.326 | 0.0126 | -0.083 | 105.192
9 | 1.357 | 0.01324 | -0.084 | 102.438
9.5 | 1.381 | 0.01394 | -0.085 | 99.106
10 | 1.399 | 0.01478 | -0.085 | 94.638
10.5 | 1.399 | 0.01562 | -0.086 | 89.607
11 | 1.383 | 0.01653 | -0.087 | 83.65
11.5 | 1.321 | 0.01896 | -0.086 | 69.692
12 | 1.272 | 0.02063 | -0.086 | 61.67
12.5 | 1.209 | 0.02264 | -0.086 | 53.416
13 | 1.13 | 0.02608 | -0.086 | 43.341
13.5 | 1.038 | 0.03108 | -0.085 | 33.403
14 | 0.821 | 0.09832 | -0.052 | 8.351
14.5 | 0.737 | 0.10813 | -0.049 | 6.818
15 | 0.65 | 0.11784 | -0.047 | 5.515

## 86. Re 6M Mach 0.25 (2)
BIGFOIL.COM POLAR EXPORT
GA 37A412
GA 37A412 |  |  |  | Cl Max: | 1.7075 | at alpha= | 16.5 | deg
XFOIL ncrit=9 |  |  |  | L/D Max: | 185.594 | at alpha= | 3.5 | deg
Re: | 6000000 |  |  | Cd Min: | 0.16557 | at alpha= | -14.5 | deg
Mach: | 0.25 |  |  | Cl=0 at alpha= | -3.0143 | deg
|  |  |  | @ Cl=0.1, Cd= | 0.0057818
|  |  |  | @ Cl=0.4, Cd= | 0.0043421
|  |  |  | @ Cl=0.6, Cd= | 0.0037153
alpha (deg) | Cl | Cd | Cm | Cl/Cd
-14.5 | -0.4929 | 0.16557 | -0.0015 | -2.977
-14 | -0.4812 | 0.15788 | -0.0049 | -3.0479
-13.5 | -0.4702 | 0.14975 | -0.0082 | -3.1399
-12.5 | -0.4581 | 0.13218 | -0.0154 | -3.4657
-12 | -0.4487 | 0.12478 | -0.0186 | -3.5959
-11.5 | -0.4646 | 0.11138 | -0.0242 | -4.1713
-11 | -0.4586 | 0.10355 | -0.0281 | -4.4288
-10.5 | -0.4545 | 0.09541 | -0.0323 | -4.7637
-9.5 | -0.7208 | 0.01954 | -0.0756 | -36.8884
-9 | -0.6853 | 0.01477 | -0.0735 | -46.3981
-8.5 | -0.6363 | 0.01235 | -0.072 | -51.5223
-8 | -0.5826 | 0.01079 | -0.0709 | -53.9944
-7.5 | -0.526 | 0.00982 | -0.07 | -53.5642
-7 | -0.4679 | 0.00919 | -0.0695 | -50.914
-6.5 | -0.4117 | 0.00821 | -0.0687 | -50.1462
-6 | -0.3533 | 0.00773 | -0.0684 | -45.705
-5.5 | -0.2943 | 0.00735 | -0.0682 | -40.0408
-5 | -0.2353 | 0.00701 | -0.0681 | -33.5663
-4.5 | -0.1761 | 0.00672 | -0.0681 | -26.2054
-4 | -0.1168 | 0.0065 | -0.0682 | -17.9692
-3.5 | -0.0577 | 0.00622 | -0.0682 | -9.2765
-3 | 0.0017 | 0.00607 | -0.0685 | 0.28007
-2.5 | 0.0612 | 0.00588 | -0.0688 | 10.4082
-2 | 0.1205 | 0.00573 | -0.0691 | 21.0297
-1.5 | 0.18 | 0.00559 | -0.0694 | 32.2004
-1 | 0.2388 | 0.00538 | -0.0698 | 44.3866
-0.5 | 0.2964 | 0.00504 | -0.07 | 58.8095
0.5 | 0.4107 | 0.00427 | -0.0703 | 96.1827
1 | 0.4693 | 0.00416 | -0.0707 | 112.8125
1.5 | 0.5264 | 0.00394 | -0.0708 | 133.6041
2 | 0.5826 | 0.00374 | -0.0707 | 155.7754
2.5 | 0.6389 | 0.00366 | -0.0705 | 174.5628
3 | 0.6945 | 0.00381 | -0.0701 | 182.2835
3.5 | 0.7498 | 0.00404 | -0.0697 | 185.5941
4 | 0.7998 | 0.00491 | -0.0685 | 162.8921
4.5 | 0.8554 | 0.00597 | -0.0689 | 143.2831
5 | 0.9146 | 0.00686 | -0.0699 | 133.3236
5.5 | 0.9764 | 0.00759 | -0.0713 | 128.643
6 | 1.0264 | 0.00811 | -0.0699 | 126.5598
6.5 | 1.0747 | 0.00867 | -0.0682 | 123.9562
7 | 1.1249 | 0.00923 | -0.0668 | 121.8743
7.5 | 1.1761 | 0.00977 | -0.0656 | 120.3787
8 | 1.2279 | 0.01028 | -0.0646 | 119.4455
8.5 | 1.2775 | 0.01092 | -0.0631 | 116.9872
9 | 1.3274 | 0.01151 | -0.0617 | 115.3258
9.5 | 1.3754 | 0.01216 | -0.06 | 113.1086
10 | 1.4174 | 0.01298 | -0.0572 | 109.1988
10.5 | 1.4563 | 0.01383 | -0.054 | 105.3001
11 | 1.4934 | 0.01486 | -0.0509 | 100.498
11.5 | 1.5259 | 0.01627 | -0.0476 | 93.7861
12 | 1.5594 | 0.0178 | -0.0447 | 87.6067
12.5 | 1.5878 | 0.01982 | -0.0418 | 80.111
13 | 1.6155 | 0.02204 | -0.0391 | 73.2985
13.5 | 1.6398 | 0.02459 | -0.0363 | 66.6856
14 | 1.6598 | 0.02756 | -0.0336 | 60.225
14.5 | 1.6729 | 0.03113 | -0.0306 | 53.7392
15 | 1.686 | 0.0348 | -0.028 | 48.4483
15.5 | 1.6966 | 0.03887 | -0.0256 | 43.6481
16 | 1.704 | 0.04345 | -0.0236 | 39.2175
16.5 | 1.7075 | 0.04859 | -0.0219 | 35.141
17 | 1.7065 | 0.05448 | -0.0208 | 31.3234
17.5 | 1.6998 | 0.06117 | -0.0201 | 27.7881
18 | 1.6877 | 0.06882 | -0.0201 | 24.5234
18.5 | 1.6701 | 0.07739 | -0.0208 | 21.5803
19 | 1.6466 | 0.08714 | -0.0226 | 18.896
19.5 | 1.6169 | 0.09814 | -0.0256 | 16.4754
20 | 1.5817 | 0.11045 | -0.0299 | 14.3205

## 87. Re 6M Mach 0.50 (1)
BIGFOIL.COM POLAR EXPORT
GA 37A412
GA 37A412 |  |  |  | Cl Max: | 1.289 | at alpha= | 7.5 | deg
JavaFoil+Calcfoil stall+Eppler ext transition |  |  |  | L/D Max: | 158.36 | at alpha= | 4 | deg
Re: | 6000000 |  |  | Cd Min: | 0.00528 | at alpha= | -1 | deg
Mach: | 0.5 |  |  | Cl=0 at alpha= | -2.9928 | deg
|  |  |  | @ Cl=0.1, Cd= | 0.0067339
|  |  |  | @ Cl=0.4, Cd= | 0.00532
|  |  |  | @ Cl=0.6, Cd= | 0.005582
alpha (deg) | Cl | Cd | Cm | Cl/Cd
-20 | -0.932 | 0.158 | -0.022 | -5.9
-19.5 | -0.906 | 0.15238 | -0.022 | -5.945
-19 | -0.88 | 0.16147 | -0.023 | -5.45
-18.5 | -0.854 | 0.14582 | -0.023 | -5.859
-18 | -0.828 | 0.13938 | -0.024 | -5.939
-17.5 | -0.801 | 0.13243 | -0.024 | -6.046
-17 | -0.773 | 0.12792 | -0.024 | -6.043
-16.5 | -0.745 | 0.12463 | -0.024 | -5.979
-16 | -0.717 | 0.11888 | -0.024 | -6.03
-15.5 | -0.69 | 0.11663 | -0.024 | -5.915
-15 | -0.663 | 0.11182 | -0.025 | -5.927
-14.5 | -0.636 | 0.10835 | -0.025 | -5.866
-14 | -0.608 | 0.10292 | -0.025 | -5.911
-13.5 | -0.581 | 0.09949 | -0.026 | -5.842
-13 | -0.554 | 0.09953 | -0.026 | -5.57
-12.5 | -0.527 | 0.09071 | -0.027 | -5.809
-12 | -0.499 | 0.08516 | -0.026 | -5.86
-11.5 | -0.472 | 0.07744 | -0.027 | -6.095
-11 | -0.445 | 0.07137 | -0.028 | -6.234
-10.5 | -0.418 | 0.06655 | -0.029 | -6.276
-10 | -0.39 | 0.06135 | -0.03 | -6.364
-9.5 | -0.363 | 0.05672 | -0.031 | -6.404
-9 | -0.333 | 0.06322 | -0.027 | -5.27
-8.5 | -0.306 | 0.05521 | -0.028 | -5.539
-8 | -0.28 | 0.04874 | -0.032 | -5.739
-7.5 | -0.309 | 0.00881 | -0.059 | -35.033
-7 | -0.226 | 0.04222 | -0.036 | -5.343
-6.5 | -0.196 | 0.04161 | -0.034 | -4.72
-6 | -0.168 | 0.04092 | -0.032 | -4.099
-5.5 | -0.172 | 0.00827 | -0.063 | -20.812
-5 | -0.224 | 0.00795 | -0.065 | -28.132
-4.5 | -0.185 | 0.00769 | -0.066 | -24.082
-4 | -0.13 | 0.0072 | -0.067 | -18.026
-3.5 | -0.067 | 0.0071 | -0.068 | -9.438
-3 | -0.001 | 0.00687 | -0.069 | -0.101
-2.5 | 0.068 | 0.00672 | -0.07 | 10.05
-2 | 0.137 | 0.00675 | -0.071 | 20.247
-1.5 | 0.206 | 0.00669 | -0.072 | 30.795
-1 | 0.276 | 0.00528 | -0.073 | 52.218
-0.5 | 0.346 | 0.00532 | -0.074 | 64.939
0 | 0.418 | 0.00532 | -0.075 | 78.537
0.5 | 0.488 | 0.00541 | -0.076 | 90.153
1 | 0.558 | 0.00554 | -0.077 | 100.634
1.5 | 0.628 | 0.00561 | -0.078 | 111.943
2 | 0.697 | 0.00572 | -0.079 | 121.985
2.5 | 0.767 | 0.0058 | -0.08 | 132.217
3 | 0.837 | 0.00594 | -0.081 | 140.801
3.5 | 0.903 | 0.00629 | -0.082 | 143.588
4 | 0.97 | 0.00612 | -0.083 | 158.36
4.5 | 1.035 | 0.00806 | -0.084 | 128.357
5 | 1.097 | 0.00929 | -0.085 | 118.154
5.5 | 1.156 | 0.01127 | -0.086 | 102.577
6 | 1.21 | 0.01255 | -0.088 | 96.46
6.5 | 1.254 | 0.01332 | -0.089 | 94.175
7 | 1.284 | 0.01411 | -0.089 | 90.954
7.5 | 1.289 | 0.01519 | -0.09 | 84.849
8 | 1.245 | 0.01646 | -0.091 | 75.673
8.5 | 0.778 | 0.01846 | -0.09 | 42.152
9 | 0.667 | 0.06101 | -0.039 | 10.935
9.5 | 0.835 | 0.02206 | -0.091 | 37.843
10 | 0.867 | 0.02278 | -0.092 | 38.056
10.5 | 0.882 | 0.02802 | -0.09 | 31.487
11 | 0.779 | 0.08103 | -0.047 | 9.614
11.5 | 0.806 | 0.08415 | -0.047 | 9.582
12 | 0.838 | 0.0882 | -0.054 | 9.501
12.5 | 0.87 | 0.093 | -0.059 | 9.354

## 88. Re 6M Mach 0.50 (2)
BIGFOIL.COM POLAR EXPORT
GA 37A412
GA 37A412 |  |  |  | Cl Max: | 1.445 | at alpha= | 10 | deg
XFOIL ncrit=9 |  |  |  | L/D Max: | 201.967 | at alpha= | 3.5 | deg
Re: | 6000000 |  |  | Cd Min: | 0.26711 | at alpha= | -20 | deg
Mach: | 0.5 |  |  | Cl=0 at alpha= | -3.0117 | deg
|  |  |  | @ Cl=0.1, Cd= | 0.0060417
|  |  |  | @ Cl=0.4, Cd= | 0.0047829
|  |  |  | @ Cl=0.6, Cd= | 0.004131
alpha (deg) | Cl | Cd | Cm | Cl/Cd
-20 | -0.711 | 0.26711 | 0.0475 | -2.6618
-19.5 | -0.6881 | 0.25862 | 0.0422 | -2.6607
-19 | -0.6654 | 0.25028 | 0.037 | -2.6586
-18.5 | -0.6435 | 0.24229 | 0.0319 | -2.6559
-18 | -0.6214 | 0.23404 | 0.027 | -2.6551
-17.5 | -0.5996 | 0.22552 | 0.0221 | -2.6587
-17 | -0.5784 | 0.21688 | 0.0173 | -2.6669
-16 | -0.5339 | 0.20196 | 0.0084 | -2.6436
-15.5 | -0.517 | 0.1946 | 0.0055 | -2.6567
-15 | -0.4978 | 0.18685 | 0.0012 | -2.6642
-14.5 | -0.4792 | 0.17861 | -0.0029 | -2.6829
-14 | -0.4614 | 0.17048 | -0.0069 | -2.7065
-13.5 | -0.4446 | 0.16215 | -0.0109 | -2.7419
-13 | -0.4289 | 0.1538 | -0.0147 | -2.7887
-12.5 | -0.4146 | 0.14556 | -0.0184 | -2.8483
-12 | -0.3965 | 0.13893 | -0.0217 | -2.854
-11.5 | -0.382 | 0.13146 | -0.0251 | -2.9058
-11 | -0.3735 | 0.12242 | -0.0288 | -3.051
-10.5 | -0.3628 | 0.11451 | -0.0323 | -3.1683
-10 | -0.3562 | 0.10581 | -0.0362 | -3.3664
-9.5 | -0.3475 | 0.09785 | -0.04 | -3.5514
-9 | -0.3388 | 0.09005 | -0.044 | -3.7624
-8.5 | -0.3324 | 0.08193 | -0.0485 | -4.0571
-8 | -0.3298 | 0.0731 | -0.054 | -4.5116
-7.5 | -0.3302 | 0.06362 | -0.0613 | -5.1902
-7 | -0.3336 | 0.05131 | -0.0777 | -6.5017
-6 | -0.3128 | 0.03005 | -0.0899 | -10.4093
-5.5 | -0.2939 | 0.01935 | -0.0888 | -15.1886
-5 | -0.2599 | 0.01124 | -0.0853 | -23.1228
-4.5 | -0.2019 | 0.00834 | -0.0824 | -24.2086
-4 | -0.1355 | 0.00734 | -0.0807 | -18.4605
-3.5 | -0.067 | 0.00677 | -0.0797 | -9.8966
-2.5 | 0.0702 | 0.00612 | -0.0788 | 11.4706
-2 | 0.1387 | 0.00594 | -0.0787 | 23.3502
-1.5 | 0.2067 | 0.00578 | -0.0789 | 35.7612
-1 | 0.2748 | 0.0056 | -0.0791 | 49.0714
-0.5 | 0.341 | 0.0053 | -0.0793 | 64.3396
0 | 0.4049 | 0.00474 | -0.0792 | 85.4219
0.5 | 0.4704 | 0.00441 | -0.0794 | 106.6667
1 | 0.5374 | 0.00434 | -0.0798 | 123.8249
1.5 | 0.6033 | 0.00412 | -0.0799 | 146.432
2 | 0.6682 | 0.0039 | -0.0797 | 171.3333
2.5 | 0.7341 | 0.00387 | -0.0795 | 189.6899
3 | 0.7987 | 0.00404 | -0.079 | 197.698
3.5 | 0.8624 | 0.00427 | -0.0781 | 201.9672
4 | 0.9145 | 0.00536 | -0.0753 | 170.6157
4.5 | 0.9734 | 0.00678 | -0.0744 | 143.5693
5 | 1.0403 | 0.00803 | -0.0748 | 129.5517
5.5 | 1.0901 | 0.00881 | -0.0709 | 123.7344
6 | 1.1438 | 0.00959 | -0.0677 | 119.2701
6.5 | 1.1971 | 0.01043 | -0.0642 | 114.7747
7 | 1.2457 | 0.0113 | -0.0597 | 110.2389
7.5 | 1.2939 | 0.01233 | -0.0553 | 104.9392
8 | 1.3384 | 0.01379 | -0.0509 | 97.0558
8.5 | 1.3793 | 0.01581 | -0.0465 | 87.2423
9 | 1.4188 | 0.0182 | -0.0424 | 77.956
9.5 | 1.4444 | 0.02165 | -0.0374 | 66.7159
10 | 1.445 | 0.02674 | -0.0313 | 54.0389
10.5 | 1.4281 | 0.033 | -0.0249 | 43.2758
11 | 1.4043 | 0.04007 | -0.0192 | 35.0462
11.5 | 1.376 | 0.04825 | -0.0152 | 28.5181
12 | 1.3372 | 0.05826 | -0.0137 | 22.9523
12.5 | 1.2972 | 0.06949 | -0.0146 | 18.6674
13 | 1.2573 | 0.08181 | -0.0177 | 15.3685
13.5 | 1.2194 | 0.09501 | -0.0227 | 12.8344
14 | 1.1856 | 0.10888 | -0.0293 | 10.8891
14.5 | 1.1563 | 0.12309 | -0.0368 | 9.3939
15 | 1.1329 | 0.13723 | -0.0444 | 8.2555

## 89. Re 7M Mach 0.00 (1)
BIGFOIL.COM POLAR EXPORT
GA 37A412
GA 37A412 |  |  |  | Cl Max: | 1.433 | at alpha= | 11.5 | deg
JavaFoil+Calcfoil stall+Eppler ext transition |  |  |  | L/D Max: | 138.098 | at alpha= | 4 | deg
Re: | 7000000 |  |  | Cd Min: | 0.00503 | at alpha= | -0.5 | deg
Mach: | 0 |  |  | Cl=0 at alpha= | -2.9917 | deg
|  |  |  | @ Cl=0.1, Cd= | 0.0062843
|  |  |  | @ Cl=0.4, Cd= | 0.0051097
|  |  |  | @ Cl=0.6, Cd= | 0.0053261
alpha (deg) | Cl | Cd | Cm | Cl/Cd
-15 | -0.463 | 0.09738 | -0.022 | -4.755
-14.5 | -0.473 | 0.09373 | -0.022 | -5.051
-14 | -0.483 | 0.08857 | -0.023 | -5.456
-13.5 | -0.492 | 0.08402 | -0.023 | -5.856
-13 | -0.499 | 0.07855 | -0.024 | -6.355
-12.5 | -0.504 | 0.07359 | -0.025 | -6.854
-12 | -0.509 | 0.0675 | -0.027 | -7.537
-11.5 | -0.507 | 0.06521 | -0.027 | -7.78
-11 | -0.506 | 0.05965 | -0.029 | -8.478
-10.5 | -0.585 | 0.01259 | -0.045 | -46.483
-10 | -0.591 | 0.00949 | -0.047 | -62.244
-9.5 | -0.574 | 0.00916 | -0.048 | -62.613
-9 | -0.552 | 0.00854 | -0.049 | -64.676
-8.5 | -0.526 | 0.00819 | -0.05 | -64.264
-8 | -0.495 | 0.00792 | -0.051 | -62.539
-7.5 | -0.46 | 0.00816 | -0.052 | -56.399
-7 | -0.421 | 0.00809 | -0.052 | -51.977
-6.5 | -0.377 | 0.00784 | -0.053 | -48.16
-6 | -0.331 | 0.00743 | -0.054 | -44.472
-5.5 | -0.281 | 0.00741 | -0.055 | -37.861
-5 | -0.228 | 0.0069 | -0.056 | -33.089
-4.5 | -0.174 | 0.00686 | -0.057 | -25.317
-4 | -0.117 | 0.00657 | -0.058 | -17.83
-3.5 | -0.059 | 0.00648 | -0.059 | -9.161
-3 | -0.001 | 0.00656 | -0.06 | -0.092
-2.5 | 0.059 | 0.00638 | -0.06 | 9.234
-2 | 0.119 | 0.00624 | -0.061 | 19.024
-1.5 | 0.179 | 0.00613 | -0.062 | 29.176
-1 | 0.239 | 0.00522 | -0.063 | 45.825
-0.5 | 0.299 | 0.00503 | -0.064 | 59.57
0 | 0.362 | 0.00504 | -0.065 | 71.873
0.5 | 0.422 | 0.00515 | -0.066 | 82.061
1 | 0.483 | 0.00521 | -0.067 | 92.689
1.5 | 0.543 | 0.00527 | -0.068 | 103.16
2 | 0.604 | 0.00533 | -0.069 | 113.372
2.5 | 0.664 | 0.00536 | -0.07 | 123.861
3 | 0.725 | 0.00556 | -0.07 | 130.441
3.5 | 0.783 | 0.00577 | -0.071 | 135.695
4 | 0.842 | 0.0061 | -0.072 | 138.098
4.5 | 0.9 | 0.00687 | -0.073 | 131.102
5 | 0.957 | 0.00739 | -0.074 | 129.58
5.5 | 1.014 | 0.00876 | -0.075 | 115.664
6 | 1.068 | 0.00939 | -0.076 | 113.807
6.5 | 1.121 | 0.01029 | -0.077 | 108.891
7 | 1.171 | 0.01062 | -0.078 | 110.2
7.5 | 1.218 | 0.01103 | -0.078 | 110.436
8 | 1.263 | 0.01155 | -0.079 | 109.332
8.5 | 1.304 | 0.01153 | -0.08 | 113.095
9 | 1.342 | 0.0121 | -0.081 | 110.933
9.5 | 1.376 | 0.01265 | -0.082 | 108.733
10 | 1.405 | 0.01328 | -0.083 | 105.795
10.5 | 1.424 | 0.01394 | -0.084 | 102.101
11 | 1.432 | 0.01468 | -0.084 | 97.571
11.5 | 1.433 | 0.01533 | -0.085 | 93.505
12 | 1.427 | 0.01614 | -0.086 | 88.429
12.5 | 1.385 | 0.01837 | -0.085 | 75.387
13 | 1.36 | 0.01957 | -0.086 | 69.516
13.5 | 1.329 | 0.02103 | -0.086 | 63.22
14 | 1.293 | 0.02285 | -0.086 | 56.567
14.5 | 1.248 | 0.02575 | -0.086 | 48.48
15 | 1.2 | 0.02934 | -0.086 | 40.889
15.5 | 1.149 | 0.03363 | -0.086 | 34.15
16 | 1.099 | 0.03765 | -0.085 | 29.174
16.5 | 1.039 | 0.04572 | -0.084 | 22.735

## 90. Re 7M Mach 0.00 (2)
BIGFOIL.COM POLAR EXPORT
GA 37A412
GA 37A412 |  |  |  | Cl Max: | 1.8156 | at alpha= | 19.5 | deg
XFOIL ncrit=9 |  |  |  | L/D Max: | 175.538 | at alpha= | 3 | deg
Re: | 7000000 |  |  | Cd Min: | 0.06152 | at alpha= | 20 | deg
Mach: | 0 |  |  | Cl=0 at alpha= | -3.014 | deg
|  |  |  | @ Cl=0.1, Cd= | 0.0055731
|  |  |  | @ Cl=0.4, Cd= | 0.0041639
|  |  |  | @ Cl=0.6, Cd= | 0.003689
alpha (deg) | Cl | Cd | Cm | Cl/Cd
-17 | -1.2721 | 0.0378 | -0.0741 | -33.6534
-16.5 | -1.3009 | 0.0301 | -0.0765 | -43.2193
-16 | -1.3056 | 0.0262 | -0.0728 | -49.8321
-15.5 | -1.2857 | 0.02316 | -0.0706 | -55.5138
-15 | -1.2489 | 0.02067 | -0.0703 | -60.4209
-14.5 | -1.2164 | 0.01901 | -0.0678 | -63.9874
-14 | -1.1756 | 0.01752 | -0.0666 | -67.1005
-13.5 | -1.1312 | 0.01621 | -0.0658 | -69.7841
-13 | -1.0846 | 0.01506 | -0.0651 | -72.0186
-12.5 | -1.0362 | 0.01405 | -0.0646 | -73.7509
-12 | -0.9863 | 0.01314 | -0.0642 | -75.0609
-11.5 | -0.9354 | 0.01232 | -0.0639 | -75.9253
-11 | -0.8837 | 0.01157 | -0.0637 | -76.3786
-10.5 | -0.8312 | 0.0109 | -0.0635 | -76.2569
-10 | -0.7781 | 0.01029 | -0.0634 | -75.6171
-9.5 | -0.7243 | 0.00974 | -0.0633 | -74.3634
-9 | -0.67 | 0.00926 | -0.0633 | -72.3542
-8.5 | -0.6152 | 0.00888 | -0.0634 | -69.2793
-8 | -0.5597 | 0.00856 | -0.0636 | -65.3855
-7.5 | -0.5038 | 0.00831 | -0.0638 | -60.6258
-7 | -0.4494 | 0.00778 | -0.0638 | -57.7635
-6.5 | -0.394 | 0.00737 | -0.0638 | -53.46
-6 | -0.3381 | 0.00707 | -0.064 | -47.8218
-5.5 | -0.282 | 0.00681 | -0.0642 | -41.4097
-5 | -0.2255 | 0.00657 | -0.0645 | -34.3227
-4.5 | -0.169 | 0.00636 | -0.0648 | -26.5723
-4 | -0.1121 | 0.00619 | -0.0651 | -18.1099
-3.5 | -0.0554 | 0.00597 | -0.0654 | -9.2797
-3 | 0.0016 | 0.00583 | -0.0658 | 0.27444
-2.5 | 0.0587 | 0.00566 | -0.0662 | 10.371
-2 | 0.1157 | 0.00554 | -0.0666 | 20.8845
-1.5 | 0.173 | 0.00541 | -0.067 | 31.9778
-1 | 0.2297 | 0.00521 | -0.0674 | 44.0883
-0.5 | 0.2857 | 0.00493 | -0.0677 | 57.9513
0 | 0.3407 | 0.00447 | -0.0678 | 76.2192
0.5 | 0.3957 | 0.00417 | -0.068 | 94.8921
1 | 0.4519 | 0.00409 | -0.0684 | 110.489
1.5 | 0.508 | 0.00392 | -0.0687 | 129.5918
2 | 0.5623 | 0.00371 | -0.0687 | 151.5633
2.5 | 0.6161 | 0.00368 | -0.0685 | 167.4185
3 | 0.6688 | 0.00381 | -0.0681 | 175.5381
3.5 | 0.7209 | 0.00412 | -0.0677 | 174.9757
4 | 0.767 | 0.00501 | -0.0663 | 153.0938
4.5 | 0.8194 | 0.00581 | -0.0662 | 141.0327
5 | 0.8756 | 0.00653 | -0.0671 | 134.0888
5.5 | 0.9356 | 0.00714 | -0.0688 | 131.0364
6 | 0.9952 | 0.00763 | -0.0704 | 130.4325
6.5 | 1.041 | 0.00811 | -0.0688 | 128.36
7 | 1.0893 | 0.00855 | -0.0678 | 127.4035
7.5 | 1.1385 | 0.00902 | -0.067 | 126.2195
8 | 1.1882 | 0.00948 | -0.0664 | 125.3376
8.5 | 1.2374 | 0.00997 | -0.0658 | 124.1123
9 | 1.2863 | 0.01046 | -0.0652 | 122.9732
9.5 | 1.335 | 0.01093 | -0.0646 | 122.1409
10 | 1.3816 | 0.01151 | -0.0637 | 120.0348
10.5 | 1.4263 | 0.01217 | -0.0625 | 117.198
11 | 1.471 | 0.01275 | -0.0614 | 115.3725
11.5 | 1.5116 | 0.01343 | -0.0596 | 112.554
12 | 1.5451 | 0.0143 | -0.0567 | 108.049
12.5 | 1.5781 | 0.01526 | -0.054 | 103.4142
13 | 1.6097 | 0.01638 | -0.0515 | 98.2723
13.5 | 1.6371 | 0.01788 | -0.0488 | 91.5604
14 | 1.6648 | 0.01949 | -0.0466 | 85.4182
14.5 | 1.6913 | 0.0213 | -0.0445 | 79.4038
15 | 1.7137 | 0.02349 | -0.0423 | 72.9544
15.5 | 1.732 | 0.02609 | -0.0401 | 66.3856
16 | 1.7504 | 0.02874 | -0.0382 | 60.9047
16.5 | 1.7676 | 0.03153 | -0.0364 | 56.0609
17 | 1.7825 | 0.03458 | -0.0346 | 51.5471
17.5 | 1.7942 | 0.03803 | -0.033 | 47.1785
18 | 1.8044 | 0.04178 | -0.0317 | 43.1881
18.5 | 1.8108 | 0.04605 | -0.0305 | 39.3225
19 | 1.8153 | 0.05066 | -0.0296 | 35.833
19.5 | 1.8156 | 0.0559 | -0.029 | 32.4794
20 | 1.8136 | 0.06152 | -0.0287 | 29.4798

## 91. Re 7M Mach 0.10 (1)
BIGFOIL.COM POLAR EXPORT
GA 37A412
GA 37A412 |  |  |  | Cl Max: | 1.428 | at alpha= | 11 | deg
JavaFoil+Calcfoil stall+Eppler ext transition |  |  |  | L/D Max: | 138.396 | at alpha= | 4 | deg
Re: | 7000000 |  |  | Cd Min: | 0.005 | at alpha= | -0.5 | deg
Mach: | 0.1 |  |  | Cl=0 at alpha= | -2.9917 | deg
|  |  |  | @ Cl=0.1, Cd= | 0.0062897
|  |  |  | @ Cl=0.4, Cd= | 0.0051131
|  |  |  | @ Cl=0.6, Cd= | 0.0053674
alpha (deg) | Cl | Cd | Cm | Cl/Cd
-15 | -0.426 | 0.09871 | -0.022 | -4.317
-14.5 | -0.44 | 0.09396 | -0.022 | -4.68
-14 | -0.452 | 0.08945 | -0.022 | -5.056
-13.5 | -0.464 | 0.08506 | -0.023 | -5.451
-13 | -0.474 | 0.0796 | -0.024 | -5.951
-12.5 | -0.482 | 0.07508 | -0.025 | -6.414
-12 | -0.489 | 0.06902 | -0.026 | -7.078
-11.5 | -0.49 | 0.06618 | -0.027 | -7.41
-11 | -0.491 | 0.06083 | -0.028 | -8.074
-10.5 | -0.529 | 0.02846 | -0.04 | -18.586
-10 | -0.58 | 0.00967 | -0.047 | -60.039
-9.5 | -0.566 | 0.00934 | -0.048 | -60.561
-9 | -0.547 | 0.00857 | -0.049 | -63.799
-8.5 | -0.522 | 0.00824 | -0.05 | -63.379
-8 | -0.493 | 0.00797 | -0.051 | -61.871
-7.5 | -0.459 | 0.00818 | -0.052 | -56.074
-7 | -0.42 | 0.00816 | -0.053 | -51.514
-6.5 | -0.378 | 0.00764 | -0.054 | -49.454
-6 | -0.331 | 0.00762 | -0.054 | -43.473
-5.5 | -0.281 | 0.00737 | -0.055 | -38.177
-5 | -0.229 | 0.00683 | -0.056 | -33.559
-4.5 | -0.174 | 0.00693 | -0.057 | -25.133
-4 | -0.118 | 0.00662 | -0.058 | -17.765
-3.5 | -0.06 | 0.00653 | -0.059 | -9.132
-3 | -0.001 | 0.0066 | -0.06 | -0.092
-2.5 | 0.059 | 0.00644 | -0.061 | 9.192
-2 | 0.119 | 0.00622 | -0.062 | 19.202
-1.5 | 0.18 | 0.00617 | -0.063 | 29.139
-1 | 0.24 | 0.00513 | -0.063 | 46.865
-0.5 | 0.301 | 0.005 | -0.064 | 60.192
0 | 0.364 | 0.00506 | -0.065 | 71.859
0.5 | 0.425 | 0.00515 | -0.066 | 82.453
1 | 0.485 | 0.00521 | -0.067 | 93.161
1.5 | 0.546 | 0.00527 | -0.068 | 103.605
2 | 0.607 | 0.00538 | -0.069 | 112.882
2.5 | 0.668 | 0.00539 | -0.07 | 123.851
3 | 0.728 | 0.00557 | -0.071 | 130.726
3.5 | 0.787 | 0.00579 | -0.072 | 135.944
4 | 0.846 | 0.00611 | -0.073 | 138.396
4.5 | 0.905 | 0.00691 | -0.074 | 130.843
5 | 0.962 | 0.00745 | -0.074 | 129.197
5.5 | 1.018 | 0.0088 | -0.075 | 115.74
6 | 1.073 | 0.00946 | -0.076 | 113.459
6.5 | 1.126 | 0.01033 | -0.077 | 108.954
7 | 1.176 | 0.01069 | -0.078 | 109.936
7.5 | 1.223 | 0.01113 | -0.079 | 109.896
8 | 1.267 | 0.01165 | -0.08 | 108.759
8.5 | 1.308 | 0.01166 | -0.081 | 112.133
9 | 1.345 | 0.01222 | -0.081 | 110.085
9.5 | 1.378 | 0.01279 | -0.082 | 107.669
10 | 1.406 | 0.01345 | -0.083 | 104.492
10.5 | 1.422 | 0.0141 | -0.084 | 100.852
11 | 1.428 | 0.01487 | -0.085 | 96.043
11.5 | 1.426 | 0.01554 | -0.086 | 91.75
12 | 1.416 | 0.01639 | -0.087 | 86.374
12.5 | 1.367 | 0.01879 | -0.085 | 72.743
13 | 1.337 | 0.02012 | -0.086 | 66.429
13.5 | 1.3 | 0.02171 | -0.086 | 59.89
14 | 1.256 | 0.02419 | -0.086 | 51.923
14.5 | 1.205 | 0.02753 | -0.086 | 43.762
15 | 1.151 | 0.03143 | -0.086 | 36.609
15.5 | 1.097 | 0.03513 | -0.086 | 31.212
16 | 1.03 | 0.04379 | -0.084 | 23.528

## 92. Re 7M Mach 0.10 (2)
BIGFOIL.COM POLAR EXPORT
GA 37A412
GA 37A412 |  |  |  | Cl Max: | 1.801 | at alpha= | 19 | deg
XFOIL ncrit=9 |  |  |  | L/D Max: | 176.152 | at alpha= | 3 | deg
Re: | 7000000 |  |  | Cd Min: | 0.067 | at alpha= | 20 | deg
Mach: | 0.1 |  |  | Cl=0 at alpha= | -3.0148 | deg
|  |  |  | @ Cl=0.1, Cd= | 0.005584
|  |  |  | @ Cl=0.4, Cd= | 0.004177
|  |  |  | @ Cl=0.6, Cd= | 0.003691
alpha (deg) | Cl | Cd | Cm | Cl/Cd
-16 | -1.1894 | 0.03854 | -0.076 | -30.8614
-15.5 | -1.2249 | 0.03044 | -0.0779 | -40.2398
-15 | -1.2284 | 0.02581 | -0.0745 | -47.594
-14.5 | -1.2057 | 0.02258 | -0.0724 | -53.3968
-14 | -1.1727 | 0.0202 | -0.0706 | -58.0545
-13.5 | -1.1326 | 0.01828 | -0.0693 | -61.9584
-13 | -1.0884 | 0.01669 | -0.0682 | -65.2127
-12.5 | -1.0413 | 0.01536 | -0.0674 | -67.793
-12 | -0.9921 | 0.01421 | -0.0667 | -69.817
-11.5 | -0.9416 | 0.01317 | -0.0661 | -71.4958
-11 | -0.89 | 0.01224 | -0.0656 | -72.7124
-10.5 | -0.8374 | 0.01142 | -0.0652 | -73.3275
-10 | -0.7842 | 0.0107 | -0.0649 | -73.2897
-9.5 | -0.7301 | 0.01006 | -0.0647 | -72.5746
-9 | -0.6754 | 0.00949 | -0.0645 | -71.1697
-8.5 | -0.6203 | 0.00902 | -0.0644 | -68.7694
-8 | -0.5644 | 0.00866 | -0.0645 | -65.1732
-7.5 | -0.5079 | 0.00839 | -0.0646 | -60.5364
-7 | -0.4517 | 0.00806 | -0.0647 | -56.0422
-6.5 | -0.397 | 0.00743 | -0.0645 | -53.432
-6 | -0.3406 | 0.00712 | -0.0646 | -47.8371
-5.5 | -0.284 | 0.00684 | -0.0648 | -41.5205
-5 | -0.2271 | 0.00659 | -0.065 | -34.4613
-4.5 | -0.1702 | 0.00638 | -0.0653 | -26.6771
-4 | -0.1128 | 0.0062 | -0.0656 | -18.1935
-3.5 | -0.0558 | 0.00599 | -0.0658 | -9.3155
-3 | 0.0017 | 0.00585 | -0.0662 | 0.2906
-2.5 | 0.0591 | 0.00568 | -0.0666 | 10.4049
-1.5 | 0.1741 | 0.00541 | -0.0674 | 32.1811
-1 | 0.2312 | 0.00522 | -0.0677 | 44.2912
-0.5 | 0.2875 | 0.00493 | -0.068 | 58.3164
0 | 0.3427 | 0.00448 | -0.0682 | 76.4955
0.5 | 0.3981 | 0.00418 | -0.0684 | 95.2392
1 | 0.4547 | 0.00409 | -0.0687 | 111.1736
1.5 | 0.511 | 0.00393 | -0.0691 | 130.0254
2 | 0.5658 | 0.00371 | -0.0691 | 152.5067
2.5 | 0.6199 | 0.00368 | -0.0689 | 168.4511
3 | 0.6729 | 0.00382 | -0.0685 | 176.1518
3.5 | 0.7254 | 0.00413 | -0.068 | 175.6416
4 | 0.7716 | 0.00503 | -0.0666 | 153.3996
4.5 | 0.8242 | 0.00585 | -0.0665 | 140.8889
5 | 0.8807 | 0.00657 | -0.0673 | 134.0487
5.5 | 0.9412 | 0.00717 | -0.069 | 131.2692
6 | 1.0008 | 0.00768 | -0.0705 | 130.3125
6.5 | 1.0466 | 0.00816 | -0.0688 | 128.2598
7 | 1.0953 | 0.00861 | -0.0677 | 127.2125
7.5 | 1.1449 | 0.00909 | -0.0669 | 125.9516
8 | 1.195 | 0.00955 | -0.0663 | 125.1309
8.5 | 1.2444 | 0.01006 | -0.0656 | 123.6978
9.5 | 1.3425 | 0.01105 | -0.0641 | 121.4932
10 | 1.389 | 0.01166 | -0.0631 | 119.1252
10.5 | 1.434 | 0.01232 | -0.0618 | 116.3961
11 | 1.4784 | 0.01294 | -0.0604 | 114.2504
11.5 | 1.5162 | 0.01368 | -0.0579 | 110.8333
12 | 1.5487 | 0.01467 | -0.0548 | 105.5692
12.5 | 1.5825 | 0.01567 | -0.0522 | 100.9892
13 | 1.6126 | 0.01699 | -0.0495 | 94.9147
13.5 | 1.6398 | 0.01863 | -0.0468 | 88.0193
14 | 1.6679 | 0.02034 | -0.0446 | 82.001
14.5 | 1.6923 | 0.02243 | -0.0424 | 75.4481
15 | 1.7126 | 0.02492 | -0.0401 | 68.7239
15.5 | 1.7311 | 0.02761 | -0.0379 | 62.6983
16 | 1.7501 | 0.03032 | -0.036 | 57.721
16.5 | 1.7653 | 0.03338 | -0.034 | 52.885
17 | 1.7786 | 0.03674 | -0.0323 | 48.4105
17.5 | 1.7883 | 0.04056 | -0.0307 | 44.0902
18 | 1.7962 | 0.04473 | -0.0294 | 40.1565
18.5 | 1.8 | 0.04946 | -0.0283 | 36.393
19 | 1.801 | 0.0547 | -0.0275 | 32.925
19.5 | 1.7984 | 0.06045 | -0.0271 | 29.7502
20 | 1.7913 | 0.067 | -0.0271 | 26.7358

## 93. Re 7M Mach 0.25 (1)
BIGFOIL.COM POLAR EXPORT
GA 37A412
GA 37A412 |  |  |  | Cl Max: | 1.399 | at alpha= | 10 | deg
JavaFoil+Calcfoil stall+Eppler ext transition |  |  |  | L/D Max: | 139.555 | at alpha= | 4 | deg
Re: | 7000000 |  |  | Cd Min: | 0.005 | at alpha= | -0.5 | deg
Mach: | 0.25 |  |  | Cl=0 at alpha= | -2.9919 | deg
|  |  |  | @ Cl=0.1, Cd= | 0.0064626
|  |  |  | @ Cl=0.4, Cd= | 0.0051019
|  |  |  | @ Cl=0.6, Cd= | 0.0053357
alpha (deg) | Cl | Cd | Cm | Cl/Cd
-13.5 | -0.191 | 0.08763 | -0.023 | -2.181
-13 | -0.238 | 0.08285 | -0.024 | -2.878
-12.5 | -0.279 | 0.07805 | -0.025 | -3.573
-12 | -0.314 | 0.07374 | -0.025 | -4.258
-11.5 | -0.344 | 0.07076 | -0.025 | -4.857
-11 | -0.368 | 0.06634 | -0.026 | -5.553
-10.5 | -0.388 | 0.06195 | -0.027 | -6.255
-10 | -0.403 | 0.05605 | -0.029 | -7.183
-9.5 | -0.408 | 0.0538 | -0.029 | -7.584
-9 | -0.416 | 0.04327 | -0.035 | -9.624
-8.5 | -0.487 | 0.00886 | -0.051 | -54.986
-8 | -0.471 | 0.00819 | -0.052 | -57.448
-7.5 | -0.446 | 0.00844 | -0.053 | -52.854
-7 | -0.414 | 0.00818 | -0.054 | -50.642
-6.5 | -0.376 | 0.00786 | -0.055 | -47.878
-6 | -0.333 | 0.00764 | -0.056 | -43.599
-5.5 | -0.285 | 0.00738 | -0.057 | -38.606
-5 | -0.233 | 0.00717 | -0.058 | -32.489
-4.5 | -0.178 | 0.00701 | -0.059 | -25.384
-4 | -0.12 | 0.0068 | -0.06 | -17.689
-3.5 | -0.061 | 0.00656 | -0.061 | -9.325
-3 | -0.001 | 0.00667 | -0.061 | -0.094
-2.5 | 0.061 | 0.00645 | -0.062 | 9.417
-2 | 0.123 | 0.00647 | -0.063 | 18.943
-1.5 | 0.185 | 0.00617 | -0.064 | 29.942
-1 | 0.247 | 0.00514 | -0.065 | 47.993
-0.5 | 0.309 | 0.005 | -0.066 | 61.885
0 | 0.374 | 0.00506 | -0.067 | 73.827
0.5 | 0.436 | 0.00516 | -0.068 | 84.606
1 | 0.499 | 0.00525 | -0.069 | 95.041
1.5 | 0.561 | 0.00528 | -0.07 | 106.297
2 | 0.624 | 0.00537 | -0.071 | 116.106
2.5 | 0.686 | 0.00545 | -0.072 | 125.827
3 | 0.749 | 0.00563 | -0.073 | 133.02
3.5 | 0.808 | 0.00585 | -0.074 | 138.108
4 | 0.869 | 0.00623 | -0.075 | 139.555
4.5 | 0.929 | 0.0071 | -0.076 | 130.836
5 | 0.988 | 0.00771 | -0.076 | 128.149
5.5 | 1.045 | 0.00912 | -0.077 | 114.6
6 | 1.1 | 0.0098 | -0.078 | 112.311
6.5 | 1.153 | 0.01083 | -0.079 | 106.409
7 | 1.202 | 0.01115 | -0.08 | 107.823
7.5 | 1.248 | 0.01167 | -0.081 | 106.936
8 | 1.289 | 0.01224 | -0.082 | 105.33
8.5 | 1.326 | 0.01229 | -0.083 | 107.909
9 | 1.357 | 0.01292 | -0.084 | 105.023
9.5 | 1.381 | 0.0136 | -0.085 | 101.575
10 | 1.399 | 0.01437 | -0.085 | 97.389
10.5 | 1.399 | 0.01524 | -0.086 | 91.814
11 | 1.383 | 0.01613 | -0.087 | 85.697
11.5 | 1.324 | 0.01832 | -0.086 | 72.233
12 | 1.274 | 0.01999 | -0.086 | 63.75
12.5 | 1.212 | 0.0218 | -0.087 | 55.601
13 | 1.133 | 0.02515 | -0.086 | 45.057
13.5 | 1.041 | 0.02978 | -0.086 | 34.967
14 | 0.825 | 0.09483 | -0.055 | 8.697
14.5 | 0.738 | 0.10647 | -0.05 | 6.933
15 | 0.651 | 0.1161 | -0.048 | 5.605

## 94. Re 7M Mach 0.25 (2)
BIGFOIL.COM POLAR EXPORT
GA 37A412
GA 37A412 |  |  |  | Cl Max: | 1.7324 | at alpha= | 17 | deg
XFOIL ncrit=9 |  |  |  | L/D Max: | 180.361 | at alpha= | 3.5 | deg
Re: | 7000000 |  |  | Cd Min: | 0.17115 | at alpha= | -15 | deg
Mach: | 0.25 |  |  | Cl=0 at alpha= | -3.0135 | deg
|  |  |  | @ Cl=0.1, Cd= | 0.0056318
|  |  |  | @ Cl=0.4, Cd= | 0.0042642
|  |  |  | @ Cl=0.6, Cd= | 0.0037291
alpha (deg) | Cl | Cd | Cm | Cl/Cd
-15 | -0.5109 | 0.17115 | 0.0017 | -2.9851
-14.5 | -0.4959 | 0.16455 | -0.0016 | -3.0137
-14 | -0.4826 | 0.15755 | -0.0049 | -3.0632
-13.5 | -0.4731 | 0.14914 | -0.0084 | -3.1722
-13 | -0.4652 | 0.14078 | -0.0118 | -3.3044
-12.5 | -0.4628 | 0.13114 | -0.0157 | -3.5291
-12 | -0.4617 | 0.12159 | -0.0196 | -3.7972
-11.5 | -0.4736 | 0.10926 | -0.0251 | -4.3346
-11 | -0.4684 | 0.10132 | -0.029 | -4.623
-10.5 | -0.4675 | 0.09254 | -0.0336 | -5.0519
-10 | -0.7735 | 0.02094 | -0.0766 | -36.9389
-9 | -0.6953 | 0.01288 | -0.0727 | -53.9829
-8.5 | -0.6427 | 0.01112 | -0.0713 | -57.7968
-8 | -0.5872 | 0.00993 | -0.0703 | -59.1339
-7.5 | -0.5294 | 0.00917 | -0.0696 | -57.7317
-7 | -0.4708 | 0.0086 | -0.0691 | -54.7442
-6 | -0.3545 | 0.00743 | -0.0682 | -47.712
-5.5 | -0.2955 | 0.00707 | -0.068 | -41.7963
-5 | -0.2361 | 0.00676 | -0.068 | -34.926
-4.5 | -0.1768 | 0.00651 | -0.068 | -27.1582
-4 | -0.1173 | 0.00628 | -0.0681 | -18.6783
-3 | 0.0016 | 0.00588 | -0.0685 | 0.27211
-2.5 | 0.061 | 0.00573 | -0.0687 | 10.6457
-2 | 0.1206 | 0.00558 | -0.0691 | 21.6129
-1.5 | 0.1801 | 0.00544 | -0.0695 | 33.1066
-1 | 0.239 | 0.00528 | -0.0698 | 45.2652
-0.5 | 0.2975 | 0.00498 | -0.0701 | 59.739
0 | 0.3542 | 0.00452 | -0.0703 | 78.3628
0.5 | 0.4115 | 0.0042 | -0.0705 | 97.9762
1 | 0.4699 | 0.00411 | -0.0708 | 114.3309
1.5 | 0.5282 | 0.00397 | -0.0711 | 133.0479
2 | 0.5847 | 0.00374 | -0.0711 | 156.3369
2.5 | 0.6409 | 0.0037 | -0.0709 | 173.2162
3 | 0.696 | 0.00386 | -0.0705 | 180.3109
3.5 | 0.7503 | 0.00416 | -0.07 | 180.3606
4 | 0.7972 | 0.00511 | -0.0682 | 156.0078
4.5 | 0.8508 | 0.00599 | -0.0679 | 142.0367
5 | 0.9095 | 0.00677 | -0.0687 | 134.3427
5.5 | 0.9717 | 0.00744 | -0.0702 | 130.6048
6 | 1.0288 | 0.00796 | -0.0704 | 129.2462
6.5 | 1.0772 | 0.00847 | -0.0686 | 127.1783
7 | 1.128 | 0.00899 | -0.0673 | 125.4727
7.5 | 1.1796 | 0.00951 | -0.0662 | 124.0379
8 | 1.2317 | 0.01 | -0.0652 | 123.17
8.5 | 1.2823 | 0.01059 | -0.0639 | 121.0859
9 | 1.3331 | 0.01114 | -0.0626 | 119.6679
9.5 | 1.3815 | 0.01179 | -0.0609 | 117.1756
10 | 1.4263 | 0.01257 | -0.0586 | 113.4686
10.5 | 1.4672 | 0.01331 | -0.0556 | 110.2329
11 | 1.5037 | 0.01432 | -0.0522 | 105.007
11.5 | 1.5382 | 0.01556 | -0.0489 | 98.856
12 | 1.5707 | 0.01707 | -0.0458 | 92.0152
12.5 | 1.6003 | 0.01895 | -0.0428 | 84.4485
13 | 1.629 | 0.02104 | -0.04 | 77.424
13.5 | 1.6529 | 0.02359 | -0.0372 | 70.0678
14 | 1.6721 | 0.02659 | -0.0342 | 62.8845
14.5 | 1.6914 | 0.02965 | -0.0316 | 57.0455
15 | 1.7069 | 0.03308 | -0.0289 | 51.5992
15.5 | 1.7183 | 0.03701 | -0.0264 | 46.428
16 | 1.7265 | 0.04141 | -0.0242 | 41.6928
16.5 | 1.7321 | 0.04628 | -0.0224 | 37.4265
17 | 1.7324 | 0.05188 | -0.021 | 33.3924
17.5 | 1.7274 | 0.05828 | -0.02 | 29.6397
18 | 1.7169 | 0.06558 | -0.0197 | 26.1802
18.5 | 1.7003 | 0.07385 | -0.0201 | 23.0237
19 | 1.6771 | 0.08336 | -0.0215 | 20.1188
19.5 | 1.6467 | 0.09419 | -0.0241 | 17.4827
20 | 1.6119 | 0.10624 | -0.0281 | 15.1723

## 95. Re 7M Mach 0.50 (1)
BIGFOIL.COM POLAR EXPORT
GA 37A412
GA 37A412 |  |  |  | Cl Max: | 1.29 | at alpha= | 20 | deg
JavaFoil+Calcfoil stall+Eppler ext transition |  |  |  | L/D Max: | 143.62 | at alpha= | 3.5 | deg
Re: | 7000000 |  |  | Cd Min: | 0.00521 | at alpha= | -0.5 | deg
Mach: | 0.5 |  |  | Cl=0 at alpha= | -2.9928 | deg
|  |  |  | @ Cl=0.1, Cd= | 0.0066639
|  |  |  | @ Cl=0.4, Cd= | 0.00527
|  |  |  | @ Cl=0.6, Cd= | 0.005514
alpha (deg) | Cl | Cd | Cm | Cl/Cd
-20 | -0.933 | 0.15499 | -0.022 | -6.017
-19.5 | -0.906 | 0.1489 | -0.022 | -6.086
-19 | -0.88 | 0.15988 | -0.023 | -5.505
-18.5 | -0.855 | 0.14486 | -0.023 | -5.899
-18 | -0.828 | 0.13802 | -0.024 | -6
-17.5 | -0.801 | 0.1309 | -0.024 | -6.119
-17 | -0.774 | 0.12727 | -0.025 | -6.078
-16.5 | -0.746 | 0.12318 | -0.025 | -6.055
-16 | -0.718 | 0.11887 | -0.024 | -6.037
-15.5 | -0.69 | 0.11308 | -0.024 | -6.101
-15 | -0.663 | 0.11069 | -0.025 | -5.988
-14.5 | -0.636 | 0.1071 | -0.025 | -5.936
-14 | -0.609 | 0.10112 | -0.025 | -6.018
-13.5 | -0.581 | 0.09963 | -0.026 | -5.835
-13 | -0.554 | 0.09651 | -0.026 | -5.745
-12.5 | -0.527 | 0.08943 | -0.027 | -5.893
-12 | -0.499 | 0.08427 | -0.027 | -5.926
-11.5 | -0.472 | 0.07634 | -0.028 | -6.187
-11 | -0.445 | 0.07012 | -0.029 | -6.35
-10.5 | -0.418 | 0.06491 | -0.029 | -6.441
-10 | -0.391 | 0.06018 | -0.03 | -6.494
-9.5 | -0.365 | 0.05513 | -0.032 | -6.613
-9 | -0.333 | 0.06192 | -0.027 | -5.381
-8.5 | -0.306 | 0.05493 | -0.028 | -5.568
-8 | -0.28 | 0.04811 | -0.032 | -5.821
-7.5 | -0.309 | 0.00913 | -0.059 | -33.802
-7 | -0.274 | 0.0093 | -0.06 | -29.513
-6.5 | -0.197 | 0.04022 | -0.036 | -4.905
-6 | -0.168 | 0.03984 | -0.034 | -4.224
-5.5 | -0.172 | 0.00809 | -0.064 | -21.269
-5 | -0.224 | 0.00777 | -0.065 | -28.784
-4.5 | -0.185 | 0.0075 | -0.066 | -24.704
-4 | -0.13 | 0.00702 | -0.067 | -18.471
-3.5 | -0.067 | 0.00701 | -0.068 | -9.562
-3 | -0.001 | 0.00681 | -0.069 | -0.101
-2.5 | 0.068 | 0.00665 | -0.07 | 10.15
-2 | 0.137 | 0.00668 | -0.071 | 20.453
-1.5 | 0.206 | 0.00654 | -0.072 | 31.529
-1 | 0.276 | 0.00535 | -0.073 | 51.516
-0.5 | 0.346 | 0.00521 | -0.074 | 66.332
0 | 0.418 | 0.00529 | -0.075 | 78.999
0.5 | 0.488 | 0.00535 | -0.076 | 91.222
1 | 0.558 | 0.00546 | -0.077 | 102.227
1.5 | 0.628 | 0.00555 | -0.078 | 113.087
2 | 0.697 | 0.00561 | -0.079 | 124.315
2.5 | 0.767 | 0.00572 | -0.08 | 134.145
3 | 0.837 | 0.00605 | -0.081 | 138.362
3.5 | 0.903 | 0.00629 | -0.082 | 143.62
4 | 0.97 | 0.00755 | -0.083 | 128.503
4.5 | 1.035 | 0.0082 | -0.084 | 126.104
5 | 1.097 | 0.01013 | -0.085 | 108.327
5.5 | 1.156 | 0.01109 | -0.086 | 104.3
6 | 1.21 | 0.0123 | -0.088 | 98.41
6.5 | 1.254 | 0.01304 | -0.089 | 96.136
7 | 1.284 | 0.01386 | -0.09 | 92.642
7.5 | 1.289 | 0.01477 | -0.09 | 87.305
8 | 1.245 | 0.01609 | -0.091 | 77.393
8.5 | 0.779 | 0.01789 | -0.09 | 43.561
9 | 0.668 | 0.0597 | -0.041 | 11.187
9.5 | 0.837 | 0.02132 | -0.091 | 39.264
10 | 0.869 | 0.02201 | -0.092 | 39.468
10.5 | 0.887 | 0.02648 | -0.091 | 33.502
11 | 0.781 | 0.07514 | -0.05 | 10.394
11.5 | 0.808 | 0.08277 | -0.049 | 9.759
12 | 0.839 | 0.08716 | -0.055 | 9.625
12.5 | 0.871 | 0.09042 | -0.06 | 9.638
13 | 0.893 | 0.10334 | -0.056 | 8.645
13.5 | 0.921 | 0.10164 | -0.056 | 9.057
14 | 0.951 | 0.10498 | -0.06 | 9.061
14.5 | 0.984 | 0.10695 | -0.064 | 9.203
15 | 1.023 | 0.10661 | -0.071 | 9.597
15.5 | 1.058 | 0.1085 | -0.074 | 9.751
16 | 1.081 | 0.11867 | -0.073 | 9.105
16.5 | 1.095 | 0.13841 | -0.068 | 7.909
17 | 1.121 | 0.126 | -0.068 | 8.898
17.5 | 1.167 | 0.12081 | -0.076 | 9.663
18 | 1.23 | 0.10548 | -0.086 | 11.662
18.5 | 1.278 | 0.10012 | -0.091 | 12.761
19 | 1.289 | 0.1152 | -0.088 | 11.19
19.5 | 1.289 | 0.14063 | -0.083 | 9.164
20 | 1.29 | 0.15126 | -0.075 | 8.527

## 96. Re 7M Mach 0.50 (2)
BIGFOIL.COM POLAR EXPORT
GA 37A412
GA 37A412 |  |  |  | Cl Max: | 1.434 | at alpha= | 9 | deg
XFOIL ncrit=9 |  |  |  | L/D Max: | 199.492 | at alpha= | 3.5 | deg
Re: | 7000000 |  |  | Cd Min: | 0.01725 | at alpha= | 9 | deg
Mach: | 0.5 |  |  | Cl=0 at alpha= | -99 | deg
|  |  |  | @ Cl=0.1, Cd= | 0.00472
|  |  |  | @ Cl=0.4, Cd= | 0.00472
|  |  |  | @ Cl=0.6, Cd= | 0.0041476
alpha (deg) | Cl | Cd | Cm | Cl/Cd
0 | 0.4068 | 0.00472 | -0.0795 | 86.1864
0.5 | 0.4714 | 0.00434 | -0.0796 | 108.6175
1 | 0.539 | 0.00423 | -0.08 | 127.4232
1.5 | 0.6056 | 0.00414 | -0.0803 | 146.2802
2 | 0.6705 | 0.00391 | -0.0802 | 171.4834
2.5 | 0.7361 | 0.00385 | -0.08 | 191.1948
3 | 0.8006 | 0.00404 | -0.0795 | 198.1683
3.5 | 0.8638 | 0.00433 | -0.0786 | 199.4919
4 | 0.9116 | 0.00555 | -0.0751 | 164.2523
4.5 | 0.9688 | 0.00677 | -0.0736 | 143.1019
5 | 1.0356 | 0.00787 | -0.0738 | 131.5883
5.5 | 1.0943 | 0.00858 | -0.0716 | 127.5408
6 | 1.1479 | 0.00936 | -0.0682 | 122.6389
6.5 | 1.2033 | 0.01013 | -0.065 | 118.7858
7 | 1.2556 | 0.01091 | -0.0611 | 115.0871
7.5 | 1.304 | 0.01187 | -0.0565 | 109.8568
8 | 1.3475 | 0.01331 | -0.0517 | 101.2397
8.5 | 1.3928 | 0.01501 | -0.0475 | 92.7915
9 | 1.434 | 0.01725 | -0.0432 | 83.1304

## 97. Re 8M Mach 0.00 (1)
BIGFOIL.COM POLAR EXPORT
GA 37A412
GA 37A412 |  |  |  | Cl Max: | 1.433 | at alpha= | 11.5 | deg
JavaFoil+Calcfoil stall+Eppler ext transition |  |  |  | L/D Max: | 134.18 | at alpha= | 3.5 | deg
Re: | 8000000 |  |  | Cd Min: | 0.005 | at alpha= | -0.5 | deg
Mach: | 0 |  |  | Cl=0 at alpha= | -2.9917 | deg
|  |  |  | @ Cl=0.1, Cd= | 0.006178
|  |  |  | @ Cl=0.4, Cd= | 0.005039
|  |  |  | @ Cl=0.6, Cd= | 0.0052661
alpha (deg) | Cl | Cd | Cm | Cl/Cd
-15.5 | -0.451 | 0.10255 | -0.021 | -4.399
-15 | -0.463 | 0.09755 | -0.022 | -4.744
-14.5 | -0.474 | 0.09294 | -0.022 | -5.096
-14 | -0.484 | 0.08813 | -0.023 | -5.489
-13.5 | -0.493 | 0.08294 | -0.024 | -5.941
-13 | -0.5 | 0.0775 | -0.025 | -6.451
-12.5 | -0.505 | 0.07259 | -0.026 | -6.959
-12 | -0.511 | 0.06567 | -0.028 | -7.777
-11.5 | -0.51 | 0.06252 | -0.028 | -8.152
-11 | -0.51 | 0.05561 | -0.031 | -9.177
-10.5 | -0.603 | 0.01021 | -0.046 | -59.028
-10 | -0.591 | 0.0092 | -0.047 | -64.258
-9.5 | -0.574 | 0.00887 | -0.048 | -64.681
-9 | -0.552 | 0.00838 | -0.049 | -65.954
-8.5 | -0.526 | 0.00806 | -0.05 | -65.31
-8 | -0.495 | 0.00776 | -0.051 | -63.82
-7.5 | -0.46 | 0.00798 | -0.052 | -57.69
-7 | -0.421 | 0.00779 | -0.052 | -54.017
-6.5 | -0.377 | 0.00754 | -0.053 | -50.032
-6 | -0.331 | 0.00727 | -0.054 | -45.468
-5.5 | -0.281 | 0.00726 | -0.055 | -38.652
-5 | -0.228 | 0.00673 | -0.056 | -33.92
-4.5 | -0.174 | 0.00674 | -0.057 | -25.757
-4 | -0.117 | 0.00656 | -0.058 | -17.865
-3.5 | -0.059 | 0.00646 | -0.059 | -9.189
-3 | -0.001 | 0.00643 | -0.06 | -0.094
-2.5 | 0.059 | 0.00626 | -0.06 | 9.411
-2 | 0.119 | 0.00614 | -0.061 | 19.341
-1.5 | 0.179 | 0.00601 | -0.062 | 29.788
-1 | 0.239 | 0.00534 | -0.063 | 44.819
-0.5 | 0.299 | 0.005 | -0.064 | 59.931
0 | 0.362 | 0.00502 | -0.065 | 72.052
0.5 | 0.422 | 0.00505 | -0.066 | 83.579
1 | 0.483 | 0.00516 | -0.067 | 93.632
1.5 | 0.543 | 0.00521 | -0.068 | 104.225
2 | 0.604 | 0.00527 | -0.069 | 114.64
2.5 | 0.664 | 0.00538 | -0.07 | 123.434
3 | 0.725 | 0.00559 | -0.07 | 129.738
3.5 | 0.783 | 0.00584 | -0.071 | 134.18
4 | 0.842 | 0.00667 | -0.072 | 126.201
4.5 | 0.9 | 0.00732 | -0.073 | 123
5 | 0.957 | 0.00763 | -0.074 | 125.435
5.5 | 1.014 | 0.00869 | -0.075 | 116.634
6 | 1.068 | 0.00926 | -0.076 | 115.351
6.5 | 1.121 | 0.01013 | -0.077 | 110.671
7 | 1.171 | 0.01053 | -0.078 | 111.195
7.5 | 1.218 | 0.01087 | -0.078 | 112.06
8 | 1.263 | 0.01129 | -0.079 | 111.876
8.5 | 1.304 | 0.01128 | -0.08 | 115.672
9 | 1.342 | 0.01182 | -0.081 | 113.486
9.5 | 1.376 | 0.01237 | -0.082 | 111.174
10 | 1.405 | 0.01297 | -0.083 | 108.307
10.5 | 1.424 | 0.01361 | -0.084 | 104.601
11 | 1.432 | 0.01432 | -0.084 | 100.001
11.5 | 1.433 | 0.01502 | -0.085 | 95.438
12 | 1.427 | 0.01582 | -0.086 | 90.247
12.5 | 1.415 | 0.01668 | -0.087 | 84.8
13 | 1.362 | 0.01905 | -0.086 | 71.536
13.5 | 1.332 | 0.02037 | -0.086 | 65.397
14 | 1.295 | 0.0222 | -0.086 | 58.315
14.5 | 1.25 | 0.02516 | -0.086 | 49.668
15 | 1.202 | 0.0285 | -0.086 | 42.163
15.5 | 1.151 | 0.03261 | -0.086 | 35.295
16 | 1.103 | 0.03581 | -0.086 | 30.795
16.5 | 1.043 | 0.04384 | -0.085 | 23.786

## 98. Re 8M Mach 0.00 (2)
BIGFOIL.COM POLAR EXPORT
GA 37A412
GA 37A412 |  |  |  | Cl Max: | 1.8308 | at alpha= | 19.5 | deg
XFOIL ncrit=9 |  |  |  | L/D Max: | 172.185 | at alpha= | 3 | deg
Re: | 8000000 |  |  | Cd Min: | 0.0599 | at alpha= | 20 | deg
Mach: | 0 |  |  | Cl=0 at alpha= | -3.014 | deg
|  |  |  | @ Cl=0.1, Cd= | 0.0054514
|  |  |  | @ Cl=0.4, Cd= | 0.0041415
|  |  |  | @ Cl=0.6, Cd= | 0.00377
alpha (deg) | Cl | Cd | Cm | Cl/Cd
-17 | -1.2207 | 0.04596 | -0.0662 | -26.5601
-16.5 | -1.2679 | 0.03292 | -0.0766 | -38.5146
-16 | -1.2932 | 0.02734 | -0.0734 | -47.3007
-15.5 | -1.2842 | 0.02332 | -0.0706 | -55.0686
-15 | -1.2558 | 0.02057 | -0.069 | -61.0501
-14.5 | -1.2212 | 0.01861 | -0.0673 | -65.6206
-14 | -1.1803 | 0.01699 | -0.0661 | -69.4703
-13.5 | -1.136 | 0.01561 | -0.0653 | -72.7739
-13 | -1.0891 | 0.01442 | -0.0646 | -75.527
-12.5 | -1.0405 | 0.0134 | -0.0641 | -77.6493
-12 | -0.9905 | 0.01249 | -0.0637 | -79.3034
-11.5 | -0.9393 | 0.01169 | -0.0634 | -80.3507
-11 | -0.8873 | 0.01098 | -0.0632 | -80.8106
-10.5 | -0.8343 | 0.01035 | -0.0631 | -80.6087
-10 | -0.7808 | 0.0098 | -0.063 | -79.6735
-9.5 | -0.7267 | 0.00931 | -0.063 | -78.0559
-9 | -0.6722 | 0.00888 | -0.063 | -75.6982
-8.5 | -0.617 | 0.00851 | -0.0631 | -72.5029
-8 | -0.5614 | 0.00823 | -0.0633 | -68.2139
-7.5 | -0.5054 | 0.008 | -0.0636 | -63.175
-7 | -0.4493 | 0.00774 | -0.0638 | -58.0491
-6.5 | -0.3948 | 0.00721 | -0.0638 | -54.7573
-6 | -0.3388 | 0.00689 | -0.0639 | -49.1727
-5.5 | -0.2826 | 0.00663 | -0.0641 | -42.6244
-5 | -0.2261 | 0.00639 | -0.0644 | -35.3834
-4.5 | -0.1694 | 0.0062 | -0.0647 | -27.3226
-4 | -0.1124 | 0.00603 | -0.0651 | -18.6401
-3.5 | -0.0557 | 0.00585 | -0.0654 | -9.5214
-3 | 0.0016 | 0.0057 | -0.0658 | 0.2807
-2.5 | 0.0586 | 0.00556 | -0.0662 | 10.5396
-2 | 0.1158 | 0.00541 | -0.0666 | 21.4048
-1.5 | 0.1731 | 0.00529 | -0.067 | 32.7221
-1 | 0.2298 | 0.00514 | -0.0674 | 44.7082
-0.5 | 0.2864 | 0.00486 | -0.0678 | 58.93
0 | 0.3413 | 0.00449 | -0.0679 | 76.0134
0.5 | 0.3963 | 0.00415 | -0.0681 | 95.494
1 | 0.4526 | 0.00402 | -0.0685 | 112.5871
1.5 | 0.5089 | 0.00394 | -0.0688 | 129.1624
2 | 0.5637 | 0.00377 | -0.0689 | 149.5225
2.5 | 0.6171 | 0.00377 | -0.0688 | 163.687
3 | 0.6698 | 0.00389 | -0.0684 | 172.1851
3.5 | 0.7199 | 0.00438 | -0.0677 | 164.3607
4 | 0.7674 | 0.00514 | -0.0665 | 149.2996
4.5 | 0.8165 | 0.00583 | -0.0657 | 140.0515
5 | 0.8732 | 0.00645 | -0.0666 | 135.3798
5.5 | 0.932 | 0.007 | -0.0679 | 133.1429
6 | 0.9917 | 0.00748 | -0.0695 | 132.5802
6.5 | 1.0435 | 0.00793 | -0.0692 | 131.5889
7 | 1.0913 | 0.00837 | -0.0681 | 130.3823
7.5 | 1.1406 | 0.00883 | -0.0674 | 129.1733
8 | 1.1907 | 0.00925 | -0.0669 | 128.7243
8.5 | 1.2401 | 0.00974 | -0.0663 | 127.3203
9.5 | 1.3386 | 0.01066 | -0.0652 | 125.5722
10 | 1.3854 | 0.01124 | -0.0643 | 123.2562
10.5 | 1.4315 | 0.01182 | -0.0634 | 121.1083
11 | 1.4768 | 0.01239 | -0.0623 | 119.1929
11.5 | 1.5186 | 0.01309 | -0.0608 | 116.0122
12 | 1.553 | 0.01391 | -0.0579 | 111.6463
12.5 | 1.5873 | 0.01476 | -0.0553 | 107.5407
13 | 1.6181 | 0.01589 | -0.0526 | 101.8313
13.5 | 1.6462 | 0.01729 | -0.0498 | 95.2111
14 | 1.6753 | 0.01876 | -0.0476 | 89.3017
14.5 | 1.701 | 0.02057 | -0.0454 | 82.6932
15 | 1.7228 | 0.02277 | -0.0431 | 75.661
15.5 | 1.744 | 0.02512 | -0.041 | 69.4268
16 | 1.765 | 0.02751 | -0.0391 | 64.1585
16.5 | 1.783 | 0.03022 | -0.0373 | 59.0007
17 | 1.7976 | 0.03323 | -0.0355 | 54.0957
17.5 | 1.8099 | 0.03657 | -0.0338 | 49.4914
18 | 1.8188 | 0.04036 | -0.0322 | 45.0644
18.5 | 1.826 | 0.04449 | -0.031 | 41.0429
19 | 1.8289 | 0.0492 | -0.0299 | 37.1728
19.5 | 1.8308 | 0.05421 | -0.0292 | 33.7724
20 | 1.8277 | 0.0599 | -0.0288 | 30.5125

## 99. Re 8M Mach 0.10 (1)
BIGFOIL.COM POLAR EXPORT
GA 37A412
GA 37A412 |  |  |  | Cl Max: | 1.428 | at alpha= | 11 | deg
JavaFoil+Calcfoil stall+Eppler ext transition |  |  |  | L/D Max: | 134.492 | at alpha= | 3.5 | deg
Re: | 8000000 |  |  | Cd Min: | 0.005 | at alpha= | 0 | deg
Mach: | 0.1 |  |  | Cl=0 at alpha= | -2.9917 | deg
|  |  |  | @ Cl=0.1, Cd= | 0.0062075
|  |  |  | @ Cl=0.4, Cd= | 0.0050472
|  |  |  | @ Cl=0.6, Cd= | 0.0052631
alpha (deg) | Cl | Cd | Cm | Cl/Cd
-15 | -0.426 | 0.09785 | -0.022 | -4.358
-14.5 | -0.44 | 0.09306 | -0.022 | -4.728
-14 | -0.453 | 0.08874 | -0.023 | -5.1
-13.5 | -0.464 | 0.08402 | -0.023 | -5.524
-13 | -0.474 | 0.07886 | -0.024 | -6.014
-12.5 | -0.483 | 0.07381 | -0.025 | -6.538
-12 | -0.49 | 0.06752 | -0.027 | -7.259
-11.5 | -0.492 | 0.06431 | -0.027 | -7.647
-11 | -0.494 | 0.05805 | -0.03 | -8.511
-10.5 | -0.574 | 0.01222 | -0.045 | -46.974
-10 | -0.58 | 0.00935 | -0.047 | -62.102
-9.5 | -0.566 | 0.00902 | -0.048 | -62.767
-9 | -0.547 | 0.00848 | -0.049 | -64.488
-8.5 | -0.522 | 0.0081 | -0.05 | -64.485
-8 | -0.493 | 0.00781 | -0.051 | -63.151
-7.5 | -0.459 | 0.00803 | -0.052 | -57.143
-7 | -0.42 | 0.00785 | -0.053 | -53.572
-6.5 | -0.378 | 0.00748 | -0.054 | -50.481
-6 | -0.331 | 0.00745 | -0.054 | -44.463
-5.5 | -0.281 | 0.00732 | -0.055 | -38.443
-5 | -0.229 | 0.00681 | -0.056 | -33.649
-4.5 | -0.174 | 0.00677 | -0.057 | -25.749
-4 | -0.118 | 0.00651 | -0.058 | -18.085
-3.5 | -0.06 | 0.00642 | -0.059 | -9.301
-3 | -0.001 | 0.00648 | -0.06 | -0.094
-2.5 | 0.059 | 0.00631 | -0.061 | 9.379
-2 | 0.119 | 0.00616 | -0.062 | 19.371
-1.5 | 0.18 | 0.00605 | -0.063 | 29.739
-1 | 0.24 | 0.00525 | -0.063 | 45.763
-0.5 | 0.301 | 0.00503 | -0.064 | 59.88
0 | 0.364 | 0.005 | -0.065 | 72.8
0.5 | 0.425 | 0.00508 | -0.066 | 83.572
1 | 0.485 | 0.00516 | -0.067 | 94.084
1.5 | 0.546 | 0.00521 | -0.068 | 104.747
2 | 0.607 | 0.00527 | -0.069 | 115.136
2.5 | 0.668 | 0.00544 | -0.07 | 122.777
3 | 0.728 | 0.00565 | -0.071 | 128.918
3.5 | 0.787 | 0.00585 | -0.072 | 134.492
4 | 0.846 | 0.00671 | -0.073 | 126.195
4.5 | 0.905 | 0.00733 | -0.074 | 123.443
5 | 0.962 | 0.00771 | -0.074 | 124.705
5.5 | 1.018 | 0.00893 | -0.075 | 114.017
6 | 1.073 | 0.00934 | -0.076 | 114.971
6.5 | 1.126 | 0.01018 | -0.077 | 110.608
7 | 1.176 | 0.01061 | -0.078 | 110.797
7.5 | 1.223 | 0.01097 | -0.079 | 111.518
8 | 1.267 | 0.01138 | -0.08 | 111.347
8.5 | 1.308 | 0.0114 | -0.081 | 114.731
9 | 1.345 | 0.01194 | -0.081 | 112.65
9.5 | 1.378 | 0.0125 | -0.082 | 110.209
10 | 1.406 | 0.01314 | -0.083 | 107.003
10.5 | 1.422 | 0.01377 | -0.084 | 103.294
11 | 1.428 | 0.0145 | -0.085 | 98.471
11.5 | 1.426 | 0.01523 | -0.086 | 93.632
12 | 1.416 | 0.01606 | -0.087 | 88.139
12.5 | 1.369 | 0.01824 | -0.086 | 75.079
13 | 1.339 | 0.0195 | -0.086 | 68.664
13.5 | 1.303 | 0.02102 | -0.086 | 61.977
14 | 1.258 | 0.02349 | -0.086 | 53.559
14.5 | 1.208 | 0.02643 | -0.086 | 45.697
15 | 1.152 | 0.03049 | -0.086 | 37.799
15.5 | 1.099 | 0.03403 | -0.086 | 32.287
16 | 1.034 | 0.04193 | -0.085 | 24.654

## 100. Re 8M Mach 0.10 (2)
BIGFOIL.COM POLAR EXPORT
GA 37A412
GA 37A412 |  |  |  | Cl Max: | 1.8153 | at alpha= | 19 | deg
XFOIL ncrit=9 |  |  |  | L/D Max: | 173.239 | at alpha= | 3 | deg
Re: | 8000000 |  |  | Cd Min: | 0.06526 | at alpha= | 20 | deg
Mach: | 0.1 |  |  | Cl=0 at alpha= | -3.0126 | deg
|  |  |  | @ Cl=0.1, Cd= | 0.005463
|  |  |  | @ Cl=0.4, Cd= | 0.004147
|  |  |  | @ Cl=0.6, Cd= | 0.0037639
alpha (deg) | Cl | Cd | Cm | Cl/Cd
-16 | -1.1459 | 0.04541 | -0.0688 | -25.2345
-15.5 | -1.1927 | 0.03302 | -0.0785 | -36.1205
-15 | -1.2194 | 0.02658 | -0.0751 | -45.8766
-14.5 | -1.2093 | 0.0224 | -0.072 | -53.9866
-14 | -1.1785 | 0.01955 | -0.0701 | -60.2813
-13.5 | -1.1391 | 0.01745 | -0.0687 | -65.2779
-13 | -1.0948 | 0.01581 | -0.0676 | -69.2473
-12.5 | -1.0473 | 0.01446 | -0.0668 | -72.4274
-12 | -0.9978 | 0.01331 | -0.0661 | -74.9662
-11.5 | -0.9467 | 0.01234 | -0.0655 | -76.718
-11 | -0.8945 | 0.0115 | -0.0651 | -77.7826
-10.5 | -0.8413 | 0.01076 | -0.0647 | -78.1877
-10 | -0.7874 | 0.01011 | -0.0645 | -77.8833
-9.5 | -0.7329 | 0.00956 | -0.0643 | -76.6632
-9 | -0.6779 | 0.00907 | -0.0642 | -74.7409
-8.5 | -0.6222 | 0.00864 | -0.0641 | -72.0139
-8 | -0.5661 | 0.00831 | -0.0642 | -68.1227
-7.5 | -0.5096 | 0.00806 | -0.0643 | -63.2258
-7 | -0.4529 | 0.00779 | -0.0645 | -58.1386
-6.5 | -0.3977 | 0.00728 | -0.0644 | -54.6291
-6 | -0.3413 | 0.00694 | -0.0645 | -49.1787
-5.5 | -0.2847 | 0.00666 | -0.0647 | -42.7477
-5 | -0.2277 | 0.00642 | -0.0649 | -35.4673
-4.5 | -0.1706 | 0.00622 | -0.0652 | -27.4277
-4 | -0.1132 | 0.00604 | -0.0655 | -18.7417
-3.5 | -0.056 | 0.00586 | -0.0658 | -9.5563
-2.5 | 0.0589 | 0.00557 | -0.0666 | 10.5745
-2 | 0.1165 | 0.00542 | -0.067 | 21.4945
-1.5 | 0.1742 | 0.0053 | -0.0674 | 32.8679
-1 | 0.2313 | 0.00514 | -0.0678 | 45
-0.5 | 0.2882 | 0.00488 | -0.0682 | 59.0574
0 | 0.3434 | 0.00449 | -0.0683 | 76.4811
0.5 | 0.3987 | 0.00415 | -0.0685 | 96.0723
1 | 0.4554 | 0.00402 | -0.0689 | 113.2836
1.5 | 0.512 | 0.00394 | -0.0692 | 129.9492
2 | 0.5671 | 0.00377 | -0.0693 | 150.4244
2.5 | 0.6209 | 0.00376 | -0.0691 | 165.133
3 | 0.6739 | 0.00389 | -0.0688 | 173.2391
3.5 | 0.7243 | 0.00438 | -0.068 | 165.3653
4 | 0.7719 | 0.00516 | -0.0668 | 149.593
5 | 0.8782 | 0.0065 | -0.0668 | 135.1077
5.5 | 0.9375 | 0.00705 | -0.0681 | 132.9787
6 | 0.9976 | 0.00753 | -0.0697 | 132.4834
6.5 | 1.0491 | 0.00798 | -0.0692 | 131.4662
7 | 1.0972 | 0.00845 | -0.0681 | 129.8462
7.5 | 1.147 | 0.0089 | -0.0673 | 128.8764
8 | 1.1976 | 0.00933 | -0.0667 | 128.3601
8.5 | 1.2472 | 0.00983 | -0.066 | 126.8769
9 | 1.2973 | 0.01027 | -0.0655 | 126.3194
9.5 | 1.3462 | 0.01078 | -0.0648 | 124.8794
10 | 1.393 | 0.01139 | -0.0637 | 122.3003
10.5 | 1.4395 | 0.01197 | -0.0626 | 120.259
11 | 1.4844 | 0.01258 | -0.0614 | 117.9968
11.5 | 1.5235 | 0.01334 | -0.0591 | 114.2054
12 | 1.5581 | 0.01419 | -0.0562 | 109.8027
12.5 | 1.5915 | 0.01516 | -0.0534 | 104.9802
13 | 1.6206 | 0.01649 | -0.0504 | 98.2777
13.5 | 1.6503 | 0.01792 | -0.0479 | 92.0926
14 | 1.678 | 0.01962 | -0.0456 | 85.525
14.5 | 1.7018 | 0.02171 | -0.0432 | 78.3878
15 | 1.7231 | 0.02407 | -0.0408 | 71.587
15.5 | 1.7454 | 0.02643 | -0.0389 | 66.0386
16 | 1.7649 | 0.02907 | -0.0369 | 60.7121
16.5 | 1.7807 | 0.03205 | -0.0349 | 55.5601
17 | 1.7933 | 0.03541 | -0.033 | 50.6439
17.5 | 1.8034 | 0.0391 | -0.0313 | 46.1228
18 | 1.8103 | 0.04334 | -0.0298 | 41.7697
18.5 | 1.8145 | 0.04794 | -0.0286 | 37.8494
19 | 1.8153 | 0.05313 | -0.0277 | 34.1671
19.5 | 1.8121 | 0.05891 | -0.0272 | 30.7605
20 | 1.8059 | 0.06526 | -0.027 | 27.6724

## 101. Re 8M Mach 0.25 (1)
BIGFOIL.COM POLAR EXPORT
GA 37A412
GA 37A412 |  |  |  | Cl Max: | 1.399 | at alpha= | 10 | deg
JavaFoil+Calcfoil stall+Eppler ext transition |  |  |  | L/D Max: | 136.272 | at alpha= | 3.5 | deg
Re: | 8000000 |  |  | Cd Min: | 0.00506 | at alpha= | -0.5 | deg
Mach: | 0.25 |  |  | Cl=0 at alpha= | -2.9919 | deg
|  |  |  | @ Cl=0.1, Cd= | 0.0063634
|  |  |  | @ Cl=0.4, Cd= | 0.0050758
|  |  |  | @ Cl=0.6, Cd= | 0.0052995
alpha (deg) | Cl | Cd | Cm | Cl/Cd
-14 | -0.126 | 0.09101 | -0.023 | -1.38
-13.5 | -0.191 | 0.08608 | -0.024 | -2.222
-13 | -0.239 | 0.08176 | -0.024 | -2.919
-12.5 | -0.279 | 0.07709 | -0.025 | -3.62
-12 | -0.314 | 0.07297 | -0.025 | -4.308
-11.5 | -0.344 | 0.07035 | -0.025 | -4.883
-11 | -0.369 | 0.06586 | -0.026 | -5.596
-10.5 | -0.388 | 0.06073 | -0.028 | -6.397
-10 | -0.405 | 0.05385 | -0.031 | -7.514
-9.5 | -0.409 | 0.05226 | -0.03 | -7.835
-9 | -0.494 | 0.00962 | -0.05 | -51.378
-8.5 | -0.487 | 0.00855 | -0.051 | -57.03
-8 | -0.471 | 0.008 | -0.052 | -58.814
-7.5 | -0.446 | 0.00831 | -0.053 | -53.684
-7 | -0.414 | 0.00803 | -0.054 | -51.59
-6.5 | -0.376 | 0.00785 | -0.055 | -47.975
-6 | -0.333 | 0.0076 | -0.056 | -43.843
-5.5 | -0.285 | 0.00721 | -0.057 | -39.498
-5 | -0.233 | 0.00698 | -0.058 | -33.378
-4.5 | -0.178 | 0.00685 | -0.059 | -25.945
-4 | -0.12 | 0.00668 | -0.06 | -18.023
-3.5 | -0.061 | 0.00642 | -0.061 | -9.522
-3 | -0.001 | 0.00653 | -0.061 | -0.096
-2.5 | 0.061 | 0.00642 | -0.062 | 9.466
-2 | 0.123 | 0.00633 | -0.063 | 19.358
-1.5 | 0.185 | 0.00603 | -0.064 | 30.623
-1 | 0.247 | 0.00524 | -0.065 | 47.152
-0.5 | 0.309 | 0.00506 | -0.066 | 61.063
0 | 0.374 | 0.00508 | -0.067 | 73.559
0.5 | 0.436 | 0.00507 | -0.068 | 85.987
1 | 0.499 | 0.00516 | -0.069 | 96.617
1.5 | 0.561 | 0.00525 | -0.07 | 107.009
2 | 0.624 | 0.00533 | -0.071 | 117.026
2.5 | 0.686 | 0.00543 | -0.072 | 126.36
3 | 0.749 | 0.00565 | -0.073 | 132.408
3.5 | 0.808 | 0.00593 | -0.074 | 136.272
4 | 0.869 | 0.00683 | -0.075 | 127.329
4.5 | 0.929 | 0.00758 | -0.076 | 122.494
5 | 0.988 | 0.00799 | -0.076 | 123.573
5.5 | 1.045 | 0.00923 | -0.077 | 113.224
6 | 1.1 | 0.00989 | -0.078 | 111.287
6.5 | 1.153 | 0.01065 | -0.079 | 108.206
7 | 1.202 | 0.01108 | -0.08 | 108.528
7.5 | 1.248 | 0.01145 | -0.081 | 108.983
8 | 1.289 | 0.01196 | -0.082 | 107.828
8.5 | 1.326 | 0.012 | -0.083 | 110.467
9 | 1.357 | 0.01262 | -0.084 | 107.501
9.5 | 1.381 | 0.01328 | -0.085 | 104.018
10 | 1.399 | 0.01403 | -0.085 | 99.753
10.5 | 1.399 | 0.01487 | -0.086 | 94.123
11 | 1.383 | 0.01573 | -0.087 | 87.925
11.5 | 1.353 | 0.01659 | -0.088 | 81.537
12 | 1.277 | 0.01939 | -0.087 | 65.843
12.5 | 1.214 | 0.02122 | -0.087 | 57.216
13 | 1.134 | 0.0247 | -0.086 | 45.9
13.5 | 1.043 | 0.02885 | -0.086 | 36.161
14 | 0.83 | 0.09105 | -0.058 | 9.112
14.5 | 0.739 | 0.10604 | -0.05 | 6.966
15 | 0.651 | 0.1148 | -0.049 | 5.673

## 102. Re 8M Mach 0.25 (2)
BIGFOIL.COM POLAR EXPORT
GA 37A412
GA 37A412 |  |  |  | Cl Max: | 1.7508 | at alpha= | 17 | deg
XFOIL ncrit=9 |  |  |  | L/D Max: | 178.235 | at alpha= | 3 | deg
Re: | 8000000 |  |  | Cd Min: | 0.17686 | at alpha= | -15.5 | deg
Mach: | 0.25 |  |  | Cl=0 at alpha= | -3.0118 | deg
|  |  |  | @ Cl=0.1, Cd= | 0.0055085
|  |  |  | @ Cl=0.4, Cd= | 0.0042469
|  |  |  | @ Cl=0.6, Cd= | 0.003785
alpha (deg) | Cl | Cd | Cm | Cl/Cd
-15.5 | -0.5289 | 0.17686 | 0.0049 | -2.9905
-15 | -0.5129 | 0.1705 | 0.0016 | -3.0082
-14.5 | -0.4975 | 0.16403 | -0.0017 | -3.033
-14 | -0.484 | 0.15716 | -0.005 | -3.0797
-13.5 | -0.4737 | 0.14912 | -0.0084 | -3.1766
-13 | -0.4676 | 0.14024 | -0.012 | -3.3343
-12.5 | -0.4728 | 0.1285 | -0.0165 | -3.6794
-12 | -0.4869 | 0.1154 | -0.022 | -4.2192
-11.5 | -0.4821 | 0.1073 | -0.0259 | -4.493
-11 | -0.48 | 0.09874 | -0.0302 | -4.8613
-10.5 | -0.8259 | 0.0223 | -0.0776 | -37.0359
-10 | -0.7987 | 0.01658 | -0.0753 | -48.1725
-9.5 | -0.7533 | 0.01365 | -0.0735 | -55.1868
-9 | -0.7022 | 0.01164 | -0.072 | -60.3265
-8.5 | -0.6473 | 0.0103 | -0.0708 | -62.8447
-8 | -0.5904 | 0.00932 | -0.0699 | -63.3476
-7.5 | -0.5319 | 0.0087 | -0.0693 | -61.1379
-7 | -0.4729 | 0.0082 | -0.0688 | -57.6707
-6.5 | -0.4134 | 0.00783 | -0.0685 | -52.7969
-6 | -0.3553 | 0.00726 | -0.0681 | -48.9394
-5.5 | -0.2962 | 0.00686 | -0.0679 | -43.1778
-5 | -0.2369 | 0.00658 | -0.0678 | -36.003
-4.5 | -0.1773 | 0.00632 | -0.0679 | -28.0538
-4 | -0.1178 | 0.00613 | -0.068 | -19.217
-3.5 | -0.0581 | 0.00593 | -0.0682 | -9.7976
-3 | 0.0014 | 0.00575 | -0.0685 | 0.24348
-2.5 | 0.061 | 0.0056 | -0.0688 | 10.8929
-2 | 0.1207 | 0.00546 | -0.0691 | 22.1062
-1.5 | 0.1801 | 0.00534 | -0.0695 | 33.7266
-1 | 0.2394 | 0.00517 | -0.0699 | 46.3056
-0.5 | 0.298 | 0.00492 | -0.0702 | 60.5691
0 | 0.3551 | 0.00453 | -0.0704 | 78.3885
0.5 | 0.4122 | 0.00417 | -0.0706 | 98.8489
1 | 0.4706 | 0.00404 | -0.0709 | 116.4851
1.5 | 0.5292 | 0.00397 | -0.0713 | 133.2997
2 | 0.5862 | 0.00379 | -0.0714 | 154.6702
2.5 | 0.6419 | 0.00377 | -0.0712 | 170.2653
3 | 0.6969 | 0.00391 | -0.0708 | 178.2353
3.5 | 0.7493 | 0.0044 | -0.07 | 170.2955
4 | 0.7974 | 0.00526 | -0.0685 | 151.597
4.5 | 0.8476 | 0.00601 | -0.0673 | 141.0316
5 | 0.9065 | 0.00668 | -0.0681 | 135.7036
5.5 | 0.9684 | 0.00727 | -0.0694 | 133.205
6 | 1.0307 | 0.00779 | -0.0707 | 132.3107
6.5 | 1.0793 | 0.0083 | -0.069 | 130.0361
7 | 1.1306 | 0.00878 | -0.0677 | 128.7699
7.5 | 1.1827 | 0.00926 | -0.0667 | 127.7214
8 | 1.2347 | 0.00978 | -0.0656 | 126.2474
8.5 | 1.2865 | 0.0103 | -0.0645 | 124.9029
9 | 1.3376 | 0.01084 | -0.0633 | 123.3948
9.5 | 1.3862 | 0.01151 | -0.0616 | 120.4344
10 | 1.4335 | 0.0122 | -0.0597 | 117.5
10.5 | 1.476 | 0.01292 | -0.057 | 114.2415
11 | 1.5118 | 0.01391 | -0.0533 | 108.6844
11.5 | 1.5479 | 0.01502 | -0.0501 | 103.0559
12 | 1.5794 | 0.01653 | -0.0467 | 95.5475
12.5 | 1.6111 | 0.01822 | -0.0437 | 88.4248
13 | 1.6392 | 0.0203 | -0.0408 | 80.7488
13.5 | 1.6628 | 0.02285 | -0.0378 | 72.7702
14 | 1.6864 | 0.0255 | -0.0351 | 66.1333
14.5 | 1.7068 | 0.02844 | -0.0324 | 60.0141
15 | 1.7234 | 0.03176 | -0.0297 | 54.2632
15.5 | 1.736 | 0.0355 | -0.0271 | 48.9014
16 | 1.7449 | 0.03977 | -0.0248 | 43.8748
16.5 | 1.7505 | 0.04459 | -0.0229 | 39.2577
17 | 1.7508 | 0.05008 | -0.0212 | 34.9601
17.5 | 1.7458 | 0.05641 | -0.0201 | 30.9484
18 | 1.7344 | 0.06366 | -0.0196 | 27.2447
18.5 | 1.7149 | 0.07219 | -0.0199 | 23.7554
19 | 1.6875 | 0.08211 | -0.0212 | 20.5517
19.5 | 1.6542 | 0.09325 | -0.0238 | 17.7394
20 | 1.6209 | 0.10501 | -0.0276 | 15.4357

## 103. Re 8M Mach 0.50 (1)
BIGFOIL.COM POLAR EXPORT
GA 37A412
GA 37A412 |  |  |  | Cl Max: | 1.307 | at alpha= | 19 | deg
JavaFoil+Calcfoil stall+Eppler ext transition |  |  |  | L/D Max: | 139.272 | at alpha= | 3 | deg
Re: | 8000000 |  |  | Cd Min: | 0.00521 | at alpha= | -0.5 | deg
Mach: | 0.5 |  |  | Cl=0 at alpha= | -2.9928 | deg
|  |  |  | @ Cl=0.1, Cd= | 0.0065232
|  |  |  | @ Cl=0.4, Cd= | 0.00521
|  |  |  | @ Cl=0.6, Cd= | 0.005416
alpha (deg) | Cl | Cd | Cm | Cl/Cd
-20 | -0.933 | 0.15377 | -0.022 | -6.066
-19.5 | -0.906 | 0.14783 | -0.022 | -6.131
-19 | -0.88 | 0.15931 | -0.023 | -5.525
-18.5 | -0.855 | 0.14369 | -0.024 | -5.949
-18 | -0.828 | 0.13608 | -0.024 | -6.088
-17.5 | -0.801 | 0.13116 | -0.024 | -6.11
-17 | -0.774 | 0.12561 | -0.025 | -6.162
-16.5 | -0.746 | 0.12078 | -0.025 | -6.178
-16 | -0.718 | 0.11783 | -0.025 | -6.095
-15.5 | -0.69 | 0.11308 | -0.024 | -6.102
-15 | -0.663 | 0.10758 | -0.025 | -6.162
-14.5 | -0.636 | 0.10546 | -0.025 | -6.029
-14 | -0.609 | 0.10218 | -0.026 | -5.957
-13.5 | -0.581 | 0.0977 | -0.026 | -5.952
-13 | -0.555 | 0.09685 | -0.027 | -5.725
-12.5 | -0.527 | 0.08917 | -0.027 | -5.912
-12 | -0.5 | 0.08261 | -0.027 | -6.048
-11.5 | -0.473 | 0.07499 | -0.028 | -6.303
-11 | -0.446 | 0.06945 | -0.029 | -6.416
-10.5 | -0.419 | 0.06393 | -0.03 | -6.548
-10 | -0.392 | 0.05843 | -0.032 | -6.714
-9.5 | -0.367 | 0.05243 | -0.035 | -6.998
-9 | -0.333 | 0.06153 | -0.027 | -5.417
-8.5 | -0.306 | 0.05451 | -0.028 | -5.613
-8 | -0.281 | 0.04704 | -0.034 | -5.971
-7.5 | -0.309 | 0.00902 | -0.059 | -34.207
-7 | -0.275 | 0.00891 | -0.06 | -30.807
-6.5 | -0.199 | 0.03738 | -0.04 | -5.332
-6 | -0.169 | 0.0393 | -0.035 | -4.287
-5.5 | -0.172 | 0.00789 | -0.064 | -21.805
-5 | -0.224 | 0.00758 | -0.065 | -29.532
-4.5 | -0.185 | 0.00732 | -0.066 | -25.3
-4 | -0.13 | 0.00699 | -0.067 | -18.544
-3.5 | -0.067 | 0.00695 | -0.068 | -9.644
-3 | -0.001 | 0.00666 | -0.069 | -0.104
-2.5 | 0.068 | 0.0065 | -0.07 | 10.392
-2 | 0.137 | 0.00655 | -0.071 | 20.874
-1.5 | 0.206 | 0.0064 | -0.072 | 32.197
-1 | 0.276 | 0.00549 | -0.073 | 50.213
-0.5 | 0.346 | 0.00521 | -0.074 | 66.353
0 | 0.418 | 0.00521 | -0.075 | 80.22
0.5 | 0.488 | 0.0053 | -0.076 | 92.002
1 | 0.558 | 0.00535 | -0.077 | 104.146
1.5 | 0.628 | 0.00546 | -0.078 | 115.001
2 | 0.697 | 0.00553 | -0.079 | 126.053
2.5 | 0.767 | 0.0058 | -0.08 | 132.228
3 | 0.837 | 0.00601 | -0.081 | 139.272
3.5 | 0.903 | 0.00656 | -0.082 | 137.512
4 | 0.97 | 0.00762 | -0.083 | 127.229
4.5 | 1.035 | 0.0087 | -0.084 | 118.941
5 | 1.097 | 0.01003 | -0.085 | 109.341
5.5 | 1.156 | 0.01092 | -0.086 | 105.874
6 | 1.21 | 0.01207 | -0.088 | 100.25
6.5 | 1.254 | 0.01282 | -0.089 | 97.84
7 | 1.284 | 0.01362 | -0.09 | 94.256
7.5 | 1.289 | 0.01442 | -0.09 | 89.405
8 | 1.245 | 0.01569 | -0.091 | 79.35
8.5 | 0.781 | 0.01742 | -0.09 | 44.814
9 | 0.669 | 0.05895 | -0.044 | 11.345
9.5 | 0.839 | 0.0207 | -0.091 | 40.511
10 | 0.87 | 0.02138 | -0.092 | 40.717
10.5 | 0.891 | 0.02538 | -0.092 | 35.085
11 | 0.784 | 0.07385 | -0.053 | 10.612
11.5 | 0.81 | 0.08112 | -0.052 | 9.985
12 | 0.842 | 0.085 | -0.057 | 9.902
12.5 | 0.875 | 0.08779 | -0.062 | 9.963
13 | 0.894 | 0.10223 | -0.056 | 8.745
13.5 | 0.921 | 0.09947 | -0.056 | 9.256
14 | 0.953 | 0.10368 | -0.061 | 9.187
14.5 | 0.987 | 0.10448 | -0.066 | 9.446
15 | 1.03 | 0.10146 | -0.073 | 10.151
15.5 | 1.066 | 0.1028 | -0.077 | 10.368
16 | 1.085 | 0.11485 | -0.074 | 9.448
16.5 | 1.095 | 0.13679 | -0.068 | 8.006
17 | 1.128 | 0.12151 | -0.071 | 9.28
17.5 | 1.188 | 0.10685 | -0.082 | 11.123
18 | 1.265 | 0.08595 | -0.092 | 14.719
18.5 | 1.298 | 0.08819 | -0.094 | 14.722
19 | 1.307 | 0.10355 | -0.091 | 12.625
19.5 | 1.293 | 0.13652 | -0.084 | 9.473
20 | 1.299 | 0.14752 | -0.078 | 8.803

## 104. Re 8M Mach 0.50 (2)
BIGFOIL.COM POLAR EXPORT
GA 37A412
GA 37A412 |  |  |  | Cl Max: | 1.4727 | at alpha= | 9.5 | deg
XFOIL ncrit=9 |  |  |  | L/D Max: | 191.088 | at alpha= | 2.5 | deg
Re: | 8000000 |  |  | Cd Min: | 0.26603 | at alpha= | -20 | deg
Mach: | 0.5 |  |  | Cl=0 at alpha= | -3.0079 | deg
|  |  |  | @ Cl=0.1, Cd= | 0.0057356
|  |  |  | @ Cl=0.4, Cd= | 0.0047601
|  |  |  | @ Cl=0.6, Cd= | 0.0041153
alpha (deg) | Cl | Cd | Cm | Cl/Cd
-20 | -0.7127 | 0.26603 | 0.0475 | -2.679
-19.5 | -0.6895 | 0.25889 | 0.0423 | -2.6633
-19 | -0.666 | 0.25072 | 0.0373 | -2.6563
-18.5 | -0.6452 | 0.24112 | 0.0319 | -2.6758
-18 | -0.6237 | 0.23234 | 0.0269 | -2.6844
-17.5 | -0.6014 | 0.22447 | 0.0221 | -2.6792
-17 | -0.5795 | 0.21667 | 0.0174 | -2.6746
-16.5 | -0.5619 | 0.20924 | 0.0141 | -2.6854
-16 | -0.5418 | 0.20079 | 0.0097 | -2.6983
-15.5 | -0.5207 | 0.19296 | 0.0053 | -2.6985
-15 | -0.5037 | 0.18386 | 0.0008 | -2.7396
-14.5 | -0.4859 | 0.17568 | -0.0034 | -2.7658
-14 | -0.4669 | 0.16833 | -0.0073 | -2.7737
-13.5 | -0.4479 | 0.16105 | -0.0111 | -2.7811
-13 | -0.4303 | 0.15357 | -0.0147 | -2.802
-12.5 | -0.4151 | 0.14567 | -0.0183 | -2.8496
-12 | -0.4016 | 0.13742 | -0.0219 | -2.9224
-11.5 | -0.3897 | 0.1293 | -0.0255 | -3.0139
-11 | -0.3789 | 0.12107 | -0.0291 | -3.1296
-10.5 | -0.3701 | 0.11274 | -0.0327 | -3.2828
-10 | -0.3622 | 0.10448 | -0.0364 | -3.4667
-9.5 | -0.3585 | 0.09563 | -0.0408 | -3.7488
-9 | -0.3485 | 0.08818 | -0.0448 | -3.9521
-8.5 | -0.3403 | 0.08047 | -0.0492 | -4.2289
-8 | -0.3355 | 0.07215 | -0.0546 | -4.65
-7.5 | -0.3353 | 0.06276 | -0.062 | -5.3426
-7 | -0.3384 | 0.05018 | -0.0792 | -6.7437
-6.5 | -0.3334 | 0.03896 | -0.0876 | -8.5575
-6 | -0.3198 | 0.02844 | -0.0902 | -11.2447
-5.5 | -0.2977 | 0.01832 | -0.0887 | -16.25
-5 | -0.2693 | 0.00934 | -0.0844 | -28.833
-4.5 | -0.2058 | 0.00755 | -0.0819 | -27.2583
-4 | -0.1376 | 0.00679 | -0.0804 | -20.2651
-3.5 | -0.0685 | 0.00633 | -0.0795 | -10.8215
-3 | 0.0011 | 0.00604 | -0.079 | 0.18212
-2.5 | 0.0698 | 0.00581 | -0.0788 | 12.0138
-2 | 0.1388 | 0.00564 | -0.0788 | 24.6099
-1.5 | 0.2073 | 0.00548 | -0.079 | 37.8285
-1 | 0.2753 | 0.00537 | -0.0793 | 51.2663
-0.5 | 0.3428 | 0.00513 | -0.0796 | 66.8226
0.5 | 0.4727 | 0.00429 | -0.0798 | 110.1865
1 | 0.5397 | 0.00416 | -0.0802 | 129.7356
1.5 | 0.6071 | 0.00411 | -0.0805 | 147.7129
2 | 0.6727 | 0.00392 | -0.0806 | 171.6071
2.5 | 0.7376 | 0.00386 | -0.0803 | 191.0881
3.5 | 0.863 | 0.00452 | -0.0786 | 190.9292
4 | 0.9117 | 0.0057 | -0.0754 | 159.9474
4.5 | 0.9643 | 0.00673 | -0.0726 | 143.2838
5 | 1.0322 | 0.0077 | -0.0729 | 134.0519
5.5 | 1.0968 | 0.00844 | -0.072 | 129.9526
6 | 1.1517 | 0.00915 | -0.0688 | 125.8689
6.5 | 1.2079 | 0.00989 | -0.0657 | 122.1335
7 | 1.2636 | 0.01061 | -0.0622 | 119.0952
7.5 | 1.312 | 0.01152 | -0.0574 | 113.8889
8 | 1.3578 | 0.0128 | -0.0527 | 106.0781
8.5 | 1.4041 | 0.01437 | -0.0484 | 97.7105
9 | 1.4448 | 0.01659 | -0.0439 | 87.0886
9.5 | 1.4727 | 0.01986 | -0.0387 | 74.1541
10 | 1.4722 | 0.02498 | -0.0322 | 58.9351
10.5 | 1.4535 | 0.03128 | -0.0254 | 46.4674
11 | 1.4248 | 0.03854 | -0.0193 | 36.9694
11.5 | 1.3898 | 0.0471 | -0.0151 | 29.5074
12 | 1.3516 | 0.05697 | -0.0134 | 23.7248
12.5 | 1.3123 | 0.06802 | -0.0141 | 19.2929
13 | 1.2731 | 0.0801 | -0.0169 | 15.8939
13.5 | 1.2356 | 0.09308 | -0.0217 | 13.2746
14 | 1.2021 | 0.10672 | -0.0279 | 11.2641
14.5 | 1.1731 | 0.12064 | -0.0351 | 9.724

## 105. Re 10M Mach 0.00 (1)
BIGFOIL.COM POLAR EXPORT
GA 37A412
GA 37A412 |  |  |  | Cl Max: | 1.433 | at alpha= | 11.5 | deg
JavaFoil+Calcfoil stall+Eppler ext transition |  |  |  | L/D Max: | 125.033 | at alpha= | 3 | deg
Re: | 10000000 |  |  | Cd Min: | 0.00495 | at alpha= | 0.5 | deg
Mach: | 0 |  |  | Cl=0 at alpha= | -2.9917 | deg
|  |  |  | @ Cl=0.1, Cd= | 0.0060248
|  |  |  | @ Cl=0.4, Cd= | 0.0049573
|  |  |  | @ Cl=0.6, Cd= | 0.0052702
alpha (deg) | Cl | Cd | Cm | Cl/Cd
-15.5 | -0.452 | 0.10015 | -0.022 | -4.515
-15 | -0.464 | 0.09518 | -0.023 | -4.875
-14.5 | -0.475 | 0.09079 | -0.023 | -5.23
-14 | -0.485 | 0.0856 | -0.024 | -5.667
-13.5 | -0.494 | 0.08051 | -0.025 | -6.136
-13 | -0.501 | 0.07617 | -0.025 | -6.578
-12.5 | -0.507 | 0.0705 | -0.027 | -7.194
-12 | -0.516 | 0.06047 | -0.03 | -8.534
-11.5 | -0.515 | 0.05733 | -0.03 | -8.987
-11 | -0.548 | 0.02955 | -0.039 | -18.552
-10.5 | -0.603 | 0.00936 | -0.046 | -64.496
-10 | -0.591 | 0.00884 | -0.047 | -66.881
-9.5 | -0.574 | 0.00852 | -0.048 | -67.362
-9 | -0.553 | 0.00813 | -0.049 | -68.001
-8.5 | -0.526 | 0.00781 | -0.05 | -67.391
-8 | -0.495 | 0.00799 | -0.051 | -62.008
-7.5 | -0.46 | 0.00781 | -0.052 | -58.952
-7 | -0.421 | 0.00748 | -0.052 | -56.275
-6.5 | -0.377 | 0.00723 | -0.053 | -52.178
-6 | -0.331 | 0.00698 | -0.054 | -47.4
-5.5 | -0.281 | 0.00697 | -0.055 | -40.279
-5 | -0.228 | 0.00669 | -0.056 | -34.099
-4.5 | -0.174 | 0.00662 | -0.057 | -26.244
-4 | -0.117 | 0.00635 | -0.058 | -18.45
-3.5 | -0.059 | 0.00622 | -0.059 | -9.546
-3 | -0.001 | 0.00613 | -0.06 | -0.099
-2.5 | 0.059 | 0.0061 | -0.06 | 9.647
-2 | 0.119 | 0.00599 | -0.061 | 19.839
-1.5 | 0.179 | 0.00592 | -0.062 | 30.239
-1 | 0.239 | 0.00543 | -0.063 | 44.056
-0.5 | 0.3 | 0.00518 | -0.064 | 57.793
0 | 0.362 | 0.00497 | -0.065 | 72.813
0.5 | 0.422 | 0.00495 | -0.066 | 85.338
1 | 0.483 | 0.00502 | -0.067 | 96.135
1.5 | 0.543 | 0.00513 | -0.068 | 105.949
2 | 0.604 | 0.00528 | -0.069 | 114.325
2.5 | 0.664 | 0.00545 | -0.07 | 121.962
3 | 0.725 | 0.0058 | -0.07 | 125.033
3.5 | 0.783 | 0.00648 | -0.071 | 120.799
4 | 0.842 | 0.00676 | -0.072 | 124.544
4.5 | 0.9 | 0.0075 | -0.073 | 119.937
5 | 0.957 | 0.00807 | -0.074 | 118.672
5.5 | 1.014 | 0.00902 | -0.075 | 112.373
6 | 1.068 | 0.00924 | -0.076 | 115.62
6.5 | 1.121 | 0.00986 | -0.077 | 113.714
7 | 1.171 | 0.01028 | -0.078 | 113.867
7.5 | 1.218 | 0.01063 | -0.078 | 114.561
8 | 1.263 | 0.01103 | -0.079 | 114.475
8.5 | 1.304 | 0.01085 | -0.08 | 120.161
9 | 1.342 | 0.01138 | -0.081 | 117.883
9.5 | 1.376 | 0.0119 | -0.082 | 115.564
10 | 1.405 | 0.01248 | -0.083 | 112.56
10.5 | 1.424 | 0.01309 | -0.084 | 108.737
11 | 1.432 | 0.01376 | -0.084 | 104.044
11.5 | 1.433 | 0.01442 | -0.085 | 99.401
12 | 1.427 | 0.01517 | -0.086 | 94.085
12.5 | 1.415 | 0.01604 | -0.087 | 88.202
13 | 1.367 | 0.01811 | -0.086 | 75.481
13.5 | 1.336 | 0.01932 | -0.086 | 69.173
14 | 1.298 | 0.02119 | -0.087 | 61.28
14.5 | 1.254 | 0.02388 | -0.087 | 52.505
15 | 1.207 | 0.0267 | -0.087 | 45.196
15.5 | 1.156 | 0.0305 | -0.086 | 37.898
16 | 1.106 | 0.03404 | -0.086 | 32.487
16.5 | 1.05 | 0.04019 | -0.085 | 26.129

## 106. Re 10M Mach 0.00 (2)
BIGFOIL.COM POLAR EXPORT
GA 37A412
GA 37A412 |  |  |  | Cl Max: | 1.8549 | at alpha= | 20 | deg
XFOIL ncrit=9 |  |  |  | L/D Max: | 159.881 | at alpha= | 3 | deg
Re: | 10000000 |  |  | Cd Min: | 0.05681 | at alpha= | 20 | deg
Mach: | 0 |  |  | Cl=0 at alpha= | -3.0097 | deg
|  |  |  | @ Cl=0.1, Cd= | 0.0052631
|  |  |  | @ Cl=0.4, Cd= | 0.0042107
|  |  |  | @ Cl=0.6, Cd= | 0.0039495
alpha (deg) | Cl | Cd | Cm | Cl/Cd
-17.5 | -1.2536 | 0.04862 | -0.0638 | -25.7836
-17 | -1.3132 | 0.03303 | -0.0768 | -39.7578
-16.5 | -1.3147 | 0.02902 | -0.0759 | -45.3032
-16 | -1.303 | 0.02645 | -0.0728 | -49.2628
-15.5 | -1.2731 | 0.02449 | -0.0713 | -51.9845
-15 | -1.2406 | 0.0228 | -0.0696 | -54.4123
-14.5 | -1.2123 | 0.01997 | -0.0678 | -60.7061
-14 | -1.1788 | 0.01734 | -0.0662 | -67.9815
-13.5 | -1.1374 | 0.01551 | -0.0651 | -73.3333
-13 | -1.0918 | 0.01412 | -0.0644 | -77.3229
-12.5 | -1.0436 | 0.01298 | -0.0638 | -80.4006
-12 | -0.9938 | 0.012 | -0.0634 | -82.8167
-11.5 | -0.9427 | 0.01118 | -0.063 | -84.3202
-11 | -0.8906 | 0.01045 | -0.0628 | -85.2249
-10.5 | -0.8377 | 0.0098 | -0.0626 | -85.4796
-10 | -0.7842 | 0.00923 | -0.0625 | -84.9621
-9.5 | -0.7299 | 0.00877 | -0.0625 | -83.2269
-9 | -0.675 | 0.00836 | -0.0626 | -80.7416
-8.5 | -0.6197 | 0.00803 | -0.0628 | -77.1731
-8 | -0.5639 | 0.00776 | -0.0629 | -72.6675
-7.5 | -0.5077 | 0.00753 | -0.0632 | -67.4236
-7 | -0.4515 | 0.0073 | -0.0635 | -61.8493
-6.5 | -0.3953 | 0.00704 | -0.0637 | -56.1506
-6 | -0.3397 | 0.00666 | -0.0638 | -51.006
-5.5 | -0.2835 | 0.00639 | -0.064 | -44.3662
-5 | -0.2268 | 0.00615 | -0.0643 | -36.878
-4.5 | -0.1701 | 0.00596 | -0.0646 | -28.5403
-4 | -0.1131 | 0.0058 | -0.065 | -19.5
-3.5 | -0.0559 | 0.00564 | -0.0654 | -9.9113
-3 | 0.0011 | 0.0055 | -0.0658 | 0.2
-2.5 | 0.0585 | 0.00535 | -0.0662 | 10.9346
-2 | 0.1158 | 0.00523 | -0.0666 | 22.1415
-1.5 | 0.1731 | 0.00512 | -0.0671 | 33.8086
-1 | 0.2303 | 0.00497 | -0.0675 | 46.338
-0.5 | 0.2869 | 0.0048 | -0.0679 | 59.7708
0 | 0.3425 | 0.00447 | -0.0681 | 76.6219
0.5 | 0.3981 | 0.00422 | -0.0684 | 94.3365
1 | 0.4533 | 0.00395 | -0.0686 | 114.7595
1.5 | 0.5098 | 0.00393 | -0.069 | 129.7201
2 | 0.5654 | 0.00391 | -0.0692 | 144.6036
2.5 | 0.6179 | 0.00397 | -0.069 | 155.6423
3 | 0.6699 | 0.00419 | -0.0686 | 159.8807
3.5 | 0.719 | 0.00474 | -0.0678 | 151.6878
4 | 0.7685 | 0.00535 | -0.067 | 143.6449
4.5 | 0.8183 | 0.00589 | -0.0662 | 138.9304
5 | 0.8691 | 0.00634 | -0.0656 | 137.082
5.5 | 0.9268 | 0.00678 | -0.0666 | 136.6962
6 | 0.9864 | 0.00723 | -0.0681 | 136.4315
6.5 | 1.0451 | 0.00769 | -0.0695 | 135.9038
7 | 1.0947 | 0.0081 | -0.0687 | 135.1481
7.5 | 1.1442 | 0.00851 | -0.068 | 134.4536
8 | 1.1945 | 0.00892 | -0.0675 | 133.9126
8.5 | 1.2448 | 0.00935 | -0.067 | 133.1337
9 | 1.2951 | 0.00976 | -0.0667 | 132.6947
9.5 | 1.3438 | 0.01026 | -0.066 | 130.9747
10 | 1.3916 | 0.01079 | -0.0653 | 128.9713
10.5 | 1.4393 | 0.01129 | -0.0646 | 127.4845
11 | 1.4851 | 0.01186 | -0.0637 | 125.2192
11.5 | 1.5276 | 0.01257 | -0.0622 | 121.5274
12 | 1.5674 | 0.01325 | -0.0602 | 118.2943
12.5 | 1.6011 | 0.01407 | -0.0574 | 113.7953
13 | 1.6311 | 0.01516 | -0.0543 | 107.5923
13.5 | 1.6624 | 0.01629 | -0.0518 | 102.0503
14 | 1.6904 | 0.01774 | -0.0492 | 95.2875
14.5 | 1.7154 | 0.01952 | -0.0467 | 87.8791
15 | 1.7409 | 0.02139 | -0.0446 | 81.3885
15.5 | 1.7652 | 0.02341 | -0.0426 | 75.4037
16 | 1.7867 | 0.02571 | -0.0407 | 69.4944
16.5 | 1.8048 | 0.02835 | -0.0387 | 63.6614
17 | 1.8192 | 0.03132 | -0.0367 | 58.0843
17.5 | 1.8311 | 0.03462 | -0.0348 | 52.8914
18 | 1.8398 | 0.03833 | -0.0331 | 47.999
18.5 | 1.8475 | 0.04232 | -0.0317 | 43.6555
19 | 1.8515 | 0.04682 | -0.0305 | 39.5451
19.5 | 1.8532 | 0.05175 | -0.0296 | 35.8106
20 | 1.8549 | 0.05681 | -0.0291 | 32.6509

## 107. Re 10M Mach 0.10 (1)
BIGFOIL.COM POLAR EXPORT
GA 37A412
GA 37A412 |  |  |  | Cl Max: | 1.428 | at alpha= | 11 | deg
JavaFoil+Calcfoil stall+Eppler ext transition |  |  |  | L/D Max: | 125.301 | at alpha= | 3 | deg
Re: | 10000000 |  |  | Cd Min: | 0.00497 | at alpha= | 0.5 | deg
Mach: | 0.1 |  |  | Cl=0 at alpha= | -2.9917 | deg
|  |  |  | @ Cl=0.1, Cd= | 0.005996
|  |  |  | @ Cl=0.4, Cd= | 0.0049905
|  |  |  | @ Cl=0.6, Cd= | 0.0053047
alpha (deg) | Cl | Cd | Cm | Cl/Cd
-15.5 | -0.413 | 0.10101 | -0.022 | -4.086
-15 | -0.427 | 0.09603 | -0.023 | -4.45
-14.5 | -0.441 | 0.09147 | -0.023 | -4.82
-14 | -0.454 | 0.08691 | -0.023 | -5.22
-13.5 | -0.465 | 0.08185 | -0.024 | -5.685
-13 | -0.476 | 0.07707 | -0.025 | -6.171
-12.5 | -0.484 | 0.07211 | -0.026 | -6.711
-12 | -0.495 | 0.06285 | -0.029 | -7.868
-11.5 | -0.496 | 0.05968 | -0.03 | -8.319
-11 | -0.507 | 0.04735 | -0.034 | -10.702
-10.5 | -0.59 | 0.00954 | -0.047 | -61.892
-10 | -0.581 | 0.00897 | -0.047 | -64.744
-9.5 | -0.566 | 0.00866 | -0.048 | -65.397
-9 | -0.547 | 0.00816 | -0.049 | -67.049
-8.5 | -0.522 | 0.00786 | -0.05 | -66.513
-8 | -0.493 | 0.00806 | -0.051 | -61.202
-7.5 | -0.459 | 0.00776 | -0.052 | -59.151
-7 | -0.42 | 0.00754 | -0.053 | -55.774
-6.5 | -0.378 | 0.00728 | -0.054 | -51.898
-6 | -0.331 | 0.00725 | -0.054 | -45.671
-5.5 | -0.282 | 0.00703 | -0.055 | -40.035
-5 | -0.229 | 0.00676 | -0.056 | -33.876
-4.5 | -0.174 | 0.00664 | -0.057 | -26.239
-4 | -0.118 | 0.0064 | -0.058 | -18.391
-3.5 | -0.06 | 0.00627 | -0.059 | -9.519
-3 | -0.001 | 0.00618 | -0.06 | -0.099
-2.5 | 0.059 | 0.00616 | -0.061 | 9.61
-2 | 0.119 | 0.00592 | -0.062 | 20.179
-1.5 | 0.18 | 0.00592 | -0.063 | 30.393
-1 | 0.24 | 0.00534 | -0.063 | 45.001
-0.5 | 0.301 | 0.00515 | -0.064 | 58.453
0 | 0.364 | 0.00502 | -0.065 | 72.45
0.5 | 0.425 | 0.00497 | -0.066 | 85.357
1 | 0.485 | 0.005 | -0.067 | 97.155
1.5 | 0.546 | 0.00511 | -0.068 | 106.974
2 | 0.607 | 0.00533 | -0.069 | 113.796
2.5 | 0.668 | 0.00545 | -0.07 | 122.61
3 | 0.728 | 0.00581 | -0.071 | 125.301
3.5 | 0.787 | 0.00645 | -0.072 | 122.055
4 | 0.846 | 0.00677 | -0.073 | 125.064
4.5 | 0.905 | 0.00752 | -0.074 | 120.286
5 | 0.962 | 0.00808 | -0.074 | 118.999
5.5 | 1.018 | 0.0091 | -0.075 | 111.907
6 | 1.073 | 0.00932 | -0.076 | 115.188
6.5 | 1.126 | 0.00994 | -0.077 | 113.259
7 | 1.176 | 0.01034 | -0.078 | 113.659
7.5 | 1.223 | 0.01073 | -0.079 | 113.954
8 | 1.267 | 0.01107 | -0.08 | 114.511
8.5 | 1.308 | 0.01099 | -0.081 | 119.061
9 | 1.345 | 0.01149 | -0.081 | 117.089
9.5 | 1.378 | 0.01205 | -0.082 | 114.365
10 | 1.406 | 0.01264 | -0.083 | 111.248
10.5 | 1.422 | 0.01327 | -0.084 | 107.161
11 | 1.428 | 0.01392 | -0.085 | 102.553
11.5 | 1.426 | 0.01462 | -0.086 | 97.517
12 | 1.416 | 0.0154 | -0.087 | 91.918
12.5 | 1.398 | 0.01634 | -0.087 | 85.577
13 | 1.343 | 0.01853 | -0.086 | 72.5
13.5 | 1.306 | 0.0201 | -0.087 | 65.006
14 | 1.261 | 0.02245 | -0.087 | 56.178
14.5 | 1.212 | 0.02512 | -0.087 | 48.239
15 | 1.156 | 0.02897 | -0.086 | 39.915
15.5 | 1.103 | 0.03207 | -0.086 | 34.395
16 | 1.041 | 0.0384 | -0.085 | 27.113

## 108. Re 10M Mach 0.10 (2)
BIGFOIL.COM POLAR EXPORT
GA 37A412
GA 37A412 |  |  |  | Cl Max: | 1.8433 | at alpha= | 20 | deg
XFOIL ncrit=9 |  |  |  | L/D Max: | 160.859 | at alpha= | 3 | deg
Re: | 10000000 |  |  | Cd Min: | 0.06093 | at alpha= | 20 | deg
Mach: | 0.1 |  |  | Cl=0 at alpha= | -3.0096 | deg
|  |  |  | @ Cl=0.1, Cd= | 0.0052744
|  |  |  | @ Cl=0.4, Cd= | 0.0042228
|  |  |  | @ Cl=0.6, Cd= | 0.0039512
alpha (deg) | Cl | Cd | Cm | Cl/Cd
-16 | -1.2147 | 0.03546 | -0.0781 | -34.2555
-15.5 | -1.2304 | 0.02981 | -0.078 | -41.2747
-15 | -1.2214 | 0.02698 | -0.0744 | -45.2706
-14.5 | -1.192 | 0.02461 | -0.0727 | -48.4356
-14 | -1.1582 | 0.0223 | -0.0713 | -51.9372
-13.5 | -1.1363 | 0.01796 | -0.0689 | -63.2684
-13 | -1.0964 | 0.01566 | -0.0675 | -70.0128
-12.5 | -1.0505 | 0.01404 | -0.0665 | -74.8219
-12 | -1.0017 | 0.01276 | -0.0657 | -78.5031
-11.5 | -0.9507 | 0.01175 | -0.0651 | -80.9106
-11 | -0.8985 | 0.01088 | -0.0646 | -82.5827
-10.5 | -0.8452 | 0.01013 | -0.0643 | -83.4353
-10 | -0.7911 | 0.00949 | -0.064 | -83.3614
-9.5 | -0.7364 | 0.00897 | -0.0638 | -82.0959
-9 | -0.681 | 0.0085 | -0.0637 | -80.1176
-8.5 | -0.6251 | 0.00813 | -0.0637 | -76.8881
-8 | -0.5688 | 0.00783 | -0.0638 | -72.6437
-7.5 | -0.5119 | 0.00758 | -0.064 | -67.533
-7 | -0.4552 | 0.00734 | -0.0642 | -62.0163
-6.5 | -0.3983 | 0.00711 | -0.0644 | -56.0197
-6 | -0.3422 | 0.0067 | -0.0644 | -51.0746
-5.5 | -0.2856 | 0.00642 | -0.0646 | -44.486
-5 | -0.2285 | 0.00618 | -0.0648 | -36.9741
-4.5 | -0.1713 | 0.00598 | -0.0651 | -28.6455
-4 | -0.1139 | 0.00581 | -0.0654 | -19.6041
-3.5 | -0.0563 | 0.00565 | -0.0658 | -9.9646
-3 | 0.0011 | 0.00551 | -0.0662 | 0.19964
-2.5 | 0.0589 | 0.00536 | -0.0666 | 10.9888
-2 | 0.1165 | 0.00524 | -0.067 | 22.2328
-1.5 | 0.1742 | 0.00513 | -0.0674 | 33.9571
-1 | 0.2318 | 0.00498 | -0.0679 | 46.5462
-0.5 | 0.2887 | 0.0048 | -0.0682 | 60.1458
0 | 0.3446 | 0.00448 | -0.0685 | 76.9196
0.5 | 0.4006 | 0.00422 | -0.0688 | 94.9289
1 | 0.4561 | 0.00396 | -0.069 | 115.1768
1.5 | 0.513 | 0.00393 | -0.0694 | 130.5344
2 | 0.5689 | 0.00391 | -0.0696 | 145.4987
2.5 | 0.6217 | 0.00398 | -0.0694 | 156.206
3 | 0.674 | 0.00419 | -0.069 | 160.8592
3.5 | 0.7234 | 0.00475 | -0.0681 | 152.2947
4 | 0.7731 | 0.00537 | -0.0673 | 143.9665
4.5 | 0.8231 | 0.00591 | -0.0665 | 139.2724
5 | 0.8742 | 0.00637 | -0.0659 | 137.237
5.5 | 0.9323 | 0.00681 | -0.0668 | 136.9016
6 | 0.9925 | 0.00726 | -0.0683 | 136.708
6.5 | 1.0515 | 0.00774 | -0.0696 | 135.8527
7 | 1.1009 | 0.00815 | -0.0687 | 135.0798
7.5 | 1.1509 | 0.00857 | -0.0679 | 134.294
8 | 1.2014 | 0.009 | -0.0674 | 133.4889
8.5 | 1.2522 | 0.00942 | -0.0669 | 132.9299
9 | 1.3028 | 0.00985 | -0.0664 | 132.264
9.5 | 1.3516 | 0.01038 | -0.0656 | 130.2119
10 | 1.3999 | 0.01091 | -0.0648 | 128.3135
10.5 | 1.4477 | 0.01143 | -0.0639 | 126.6579
11 | 1.493 | 0.01206 | -0.0627 | 123.7977
11.5 | 1.5352 | 0.01279 | -0.061 | 120.0313
12 | 1.5725 | 0.0135 | -0.0584 | 116.4815
12.5 | 1.6045 | 0.01448 | -0.0552 | 110.808
13 | 1.636 | 0.0156 | -0.0523 | 104.8718
13.5 | 1.666 | 0.01693 | -0.0497 | 98.4052
14 | 1.6925 | 0.01861 | -0.047 | 90.9457
14.5 | 1.7181 | 0.02049 | -0.0445 | 83.8507
15 | 1.744 | 0.02244 | -0.0425 | 77.7184
15.5 | 1.7669 | 0.0247 | -0.0404 | 71.5344
16 | 1.7862 | 0.02729 | -0.0382 | 65.4525
16.5 | 1.8023 | 0.03021 | -0.0361 | 59.6591
17 | 1.8142 | 0.03353 | -0.034 | 54.1068
17.5 | 1.8244 | 0.03715 | -0.0321 | 49.109
18 | 1.832 | 0.04119 | -0.0305 | 44.4768
18.5 | 1.8365 | 0.0457 | -0.0292 | 40.186
19 | 1.8407 | 0.05041 | -0.0281 | 36.5146
19.5 | 1.8432 | 0.0555 | -0.0275 | 33.2108
20 | 1.8433 | 0.06093 | -0.0272 | 30.2527

## 109. Re 10M Mach 0.25 (1)
BIGFOIL.COM POLAR EXPORT
GA 37A412
GA 37A412 |  |  |  | Cl Max: | 1.399 | at alpha= | 10 | deg
JavaFoil+Calcfoil stall+Eppler ext transition |  |  |  | L/D Max: | 126.557 | at alpha= | 3 | deg
Re: | 10000000 |  |  | Cd Min: | 0.00498 | at alpha= | 0 | deg
Mach: | 0.25 |  |  | Cl=0 at alpha= | -2.9919 | deg
|  |  |  | @ Cl=0.1, Cd= | 0.0061711
|  |  |  | @ Cl=0.4, Cd= | 0.0049884
|  |  |  | @ Cl=0.6, Cd= | 0.005249
alpha (deg) | Cl | Cd | Cm | Cl/Cd
-14 | -0.126 | 0.08883 | -0.024 | -1.416
-13.5 | -0.191 | 0.08593 | -0.024 | -2.226
-13 | -0.239 | 0.08122 | -0.024 | -2.939
-12.5 | -0.279 | 0.07717 | -0.025 | -3.617
-12 | -0.314 | 0.0725 | -0.025 | -4.335
-11.5 | -0.344 | 0.06861 | -0.026 | -5.02
-11 | -0.37 | 0.06428 | -0.027 | -5.749
-10.5 | -0.392 | 0.05703 | -0.03 | -6.865
-10 | -0.414 | 0.04534 | -0.035 | -9.125
-9.5 | -0.417 | 0.04568 | -0.034 | -9.122
-9 | -0.496 | 0.00869 | -0.05 | -57.109
-8.5 | -0.487 | 0.00825 | -0.051 | -59.104
-8 | -0.471 | 0.00829 | -0.052 | -56.74
-7.5 | -0.446 | 0.00802 | -0.053 | -55.605
-7 | -0.414 | 0.00772 | -0.054 | -53.71
-6.5 | -0.376 | 0.00765 | -0.055 | -49.191
-6 | -0.333 | 0.00739 | -0.056 | -45.091
-5.5 | -0.285 | 0.007 | -0.057 | -40.681
-5 | -0.233 | 0.00684 | -0.058 | -34.037
-4.5 | -0.178 | 0.0067 | -0.059 | -26.528
-4 | -0.12 | 0.00655 | -0.06 | -18.37
-3.5 | -0.061 | 0.0063 | -0.061 | -9.708
-3 | -0.001 | 0.00616 | -0.061 | -0.101
-2.5 | 0.061 | 0.00619 | -0.062 | 9.818
-2 | 0.123 | 0.00616 | -0.063 | 19.9
-1.5 | 0.185 | 0.00593 | -0.064 | 31.144
-1 | 0.247 | 0.00539 | -0.065 | 45.802
-0.5 | 0.309 | 0.0052 | -0.066 | 59.475
0 | 0.374 | 0.00498 | -0.067 | 75.018
0.5 | 0.436 | 0.005 | -0.068 | 87.283
1 | 0.499 | 0.00504 | -0.069 | 99.048
1.5 | 0.561 | 0.00515 | -0.07 | 109.019
2 | 0.624 | 0.00531 | -0.071 | 117.524
2.5 | 0.686 | 0.00545 | -0.072 | 125.845
3 | 0.749 | 0.00592 | -0.073 | 126.557
3.5 | 0.808 | 0.00656 | -0.074 | 123.154
4 | 0.869 | 0.00694 | -0.075 | 125.2
4.5 | 0.929 | 0.00782 | -0.076 | 118.806
5 | 0.988 | 0.0088 | -0.076 | 112.269
5.5 | 1.045 | 0.00936 | -0.077 | 111.614
6 | 1.1 | 0.00966 | -0.078 | 113.891
6.5 | 1.153 | 0.01038 | -0.079 | 111.047
7 | 1.202 | 0.01077 | -0.08 | 111.637
7.5 | 1.248 | 0.01123 | -0.081 | 111.123
8 | 1.289 | 0.01159 | -0.082 | 111.217
8.5 | 1.326 | 0.01155 | -0.083 | 114.759
9 | 1.357 | 0.01213 | -0.084 | 111.797
9.5 | 1.381 | 0.01279 | -0.085 | 107.969
10 | 1.399 | 0.01349 | -0.085 | 103.695
10.5 | 1.399 | 0.01429 | -0.086 | 97.932
11 | 1.383 | 0.0151 | -0.087 | 91.548
11.5 | 1.353 | 0.01598 | -0.088 | 84.682
12 | 1.281 | 0.01843 | -0.087 | 69.469
12.5 | 1.218 | 0.0203 | -0.087 | 59.964
13 | 1.138 | 0.02341 | -0.087 | 48.612
13.5 | 1.047 | 0.02739 | -0.086 | 38.216
14 | 0.846 | 0.07986 | -0.065 | 10.593
14.5 | 0.74 | 0.10301 | -0.052 | 7.188
15 | 0.652 | 0.11252 | -0.05 | 5.793

## 110. Re 10M Mach 0.25 (2)
BIGFOIL.COM POLAR EXPORT
GA 37A412
GA 37A412 |  |  |  | Cl Max: | 1.774 | at alpha= | 16.5 | deg
XFOIL ncrit=9 |  |  |  | L/D Max: | 165.881 | at alpha= | 3 | deg
Re: | 10000000 |  |  | Cd Min: | 0.18252 | at alpha= | -16 | deg
Mach: | 0.25 |  |  | Cl=0 at alpha= | -3.01 | deg
|  |  |  | @ Cl=0.1, Cd= | 0.0053211
|  |  |  | @ Cl=0.4, Cd= | 0.0043037
|  |  |  | @ Cl=0.6, Cd= | 0.003915
alpha (deg) | Cl | Cd | Cm | Cl/Cd
-16 | -0.5472 | 0.18252 | 0.0083 | -2.998
-15 | -0.5152 | 0.16975 | 0.0014 | -3.0351
-14.5 | -0.5 | 0.16324 | -0.0019 | -3.063
-14 | -0.4866 | 0.15638 | -0.0051 | -3.1117
-13.5 | -0.476 | 0.14852 | -0.0085 | -3.205
-13 | -0.4953 | 0.13248 | -0.0143 | -3.7387
-12 | -0.7645 | 0.05414 | -0.07 | -14.1208
-11.5 | -0.8422 | 0.03744 | -0.0798 | -22.4947
-11 | -0.9045 | 0.01957 | -0.0779 | -46.2187
-10.5 | -0.868 | 0.01548 | -0.0757 | -56.0724
-10 | -0.82 | 0.01301 | -0.0738 | -63.0284
-9.5 | -0.7666 | 0.01138 | -0.0723 | -67.3638
-9 | -0.7109 | 0.01014 | -0.0711 | -70.1085
-8.5 | -0.6533 | 0.00924 | -0.0701 | -70.7035
-8 | -0.5948 | 0.00855 | -0.0693 | -69.5673
-7.5 | -0.5354 | 0.00807 | -0.0688 | -66.3445
-7 | -0.4757 | 0.00765 | -0.0684 | -62.183
-6.5 | -0.4159 | 0.00735 | -0.0682 | -56.585
-6 | -0.3557 | 0.00709 | -0.0681 | -50.1693
-5.5 | -0.2972 | 0.00662 | -0.0678 | -44.8943
-5 | -0.2377 | 0.00631 | -0.0677 | -37.6704
-4 | -0.1183 | 0.00587 | -0.0679 | -20.1533
-3.5 | -0.0586 | 0.00572 | -0.0682 | -10.2448
-3 | 0.0012 | 0.00555 | -0.0684 | 0.21622
-2.5 | 0.0609 | 0.0054 | -0.0688 | 11.2778
-2 | 0.1204 | 0.00528 | -0.0691 | 22.803
-1.5 | 0.1803 | 0.00515 | -0.0696 | 35.0097
-1 | 0.2397 | 0.00502 | -0.07 | 47.749
-0.5 | 0.2986 | 0.00482 | -0.0704 | 61.9502
0 | 0.3565 | 0.0045 | -0.0706 | 79.2222
0.5 | 0.4141 | 0.00424 | -0.0709 | 97.6651
1 | 0.4714 | 0.00397 | -0.0711 | 118.7406
1.5 | 0.5303 | 0.00395 | -0.0715 | 134.2532
2 | 0.5883 | 0.0039 | -0.0718 | 150.8462
2.5 | 0.6429 | 0.00397 | -0.0714 | 161.9395
3 | 0.6967 | 0.0042 | -0.0709 | 165.881
3.5 | 0.7477 | 0.00479 | -0.07 | 156.096
4 | 0.7986 | 0.00546 | -0.069 | 146.2637
4.5 | 0.8497 | 0.00604 | -0.0679 | 140.6788
5 | 0.9024 | 0.00653 | -0.0671 | 138.193
6 | 1.0254 | 0.00754 | -0.0694 | 135.9947
6.5 | 1.0837 | 0.00801 | -0.0697 | 135.2934
7 | 1.1345 | 0.00847 | -0.0684 | 133.9433
7.5 | 1.1874 | 0.0089 | -0.0675 | 133.4157
8 | 1.2397 | 0.00941 | -0.0664 | 131.7428
8.5 | 1.2927 | 0.00986 | -0.0655 | 131.1055
9 | 1.3441 | 0.01041 | -0.0643 | 129.1162
9.5 | 1.3938 | 0.01104 | -0.0628 | 126.25
10 | 1.4434 | 0.01163 | -0.0612 | 124.1101
10.5 | 1.4885 | 0.01237 | -0.0589 | 120.3314
11 | 1.5268 | 0.01321 | -0.0554 | 115.5791
11.5 | 1.5623 | 0.01426 | -0.0519 | 109.5582
12 | 1.5952 | 0.0156 | -0.0484 | 102.2564
12.5 | 1.627 | 0.01719 | -0.0452 | 94.6481
13 | 1.6546 | 0.01923 | -0.042 | 86.0426
13.5 | 1.6832 | 0.02136 | -0.0392 | 78.8015
14 | 1.7088 | 0.02379 | -0.0365 | 71.8285
14.5 | 1.7305 | 0.0266 | -0.0337 | 65.0564
15 | 1.7483 | 0.02978 | -0.0309 | 58.7072
15.5 | 1.7615 | 0.03338 | -0.0281 | 52.7711
16 | 1.7702 | 0.03757 | -0.0256 | 47.1174
16.5 | 1.774 | 0.04241 | -0.0233 | 41.8298
17 | 1.7722 | 0.04801 | -0.0214 | 36.9131
17.5 | 1.7715 | 0.05383 | -0.0202 | 32.9092
18 | 1.7649 | 0.06045 | -0.0194 | 29.196
18.5 | 1.7535 | 0.06794 | -0.0193 | 25.8095
19 | 1.7346 | 0.07655 | -0.02 | 22.6597
19.5 | 1.7115 | 0.08613 | -0.0216 | 19.8711
20 | 1.6817 | 0.09687 | -0.0243 | 17.3604

## 111. Re 10M Mach 0.50 (1)
BIGFOIL.COM POLAR EXPORT
GA 37A412
GA 37A412 |  |  |  | Cl Max: | 1.326 | at alpha= | 19 | deg
JavaFoil+Calcfoil stall+Eppler ext transition |  |  |  | L/D Max: | 131.297 | at alpha= | 2.5 | deg
Re: | 10000000 |  |  | Cd Min: | 0.00519 | at alpha= | 0 | deg
Mach: | 0.5 |  |  | Cl=0 at alpha= | -2.9928 | deg
|  |  |  | @ Cl=0.1, Cd= | 0.0063454
|  |  |  | @ Cl=0.4, Cd= | 0.0052325
|  |  |  | @ Cl=0.6, Cd= | 0.005334
alpha (deg) | Cl | Cd | Cm | Cl/Cd
-20 | -0.933 | 0.15008 | -0.022 | -6.217
-19.5 | -0.907 | 0.14687 | -0.022 | -6.173
-19 | -0.88 | 0.15673 | -0.023 | -5.617
-18.5 | -0.855 | 0.14261 | -0.024 | -5.998
-18 | -0.829 | 0.13383 | -0.024 | -6.197
-17.5 | -0.802 | 0.12827 | -0.025 | -6.252
-17 | -0.774 | 0.12395 | -0.025 | -6.248
-16.5 | -0.747 | 0.11929 | -0.025 | -6.261
-16 | -0.719 | 0.11451 | -0.025 | -6.278
-15.5 | -0.691 | 0.1113 | -0.025 | -6.204
-15 | -0.663 | 0.10772 | -0.025 | -6.156
-14.5 | -0.636 | 0.10293 | -0.025 | -6.179
-14 | -0.609 | 0.09937 | -0.026 | -6.127
-13.5 | -0.582 | 0.09481 | -0.026 | -6.134
-13 | -0.555 | 0.09441 | -0.027 | -5.874
-12.5 | -0.527 | 0.08748 | -0.027 | -6.029
-12 | -0.5 | 0.08136 | -0.028 | -6.146
-11.5 | -0.473 | 0.07388 | -0.028 | -6.402
-11 | -0.446 | 0.06801 | -0.03 | -6.563
-10.5 | -0.42 | 0.06208 | -0.031 | -6.765
-10 | -0.394 | 0.05635 | -0.034 | -6.994
-9.5 | -0.374 | 0.04507 | -0.039 | -8.307
-9 | -0.333 | 0.06035 | -0.027 | -5.523
-8.5 | -0.306 | 0.05345 | -0.029 | -5.734
-8 | -0.283 | 0.04544 | -0.036 | -6.217
-7.5 | -0.309 | 0.00813 | -0.059 | -37.988
-7 | -0.275 | 0.00795 | -0.06 | -34.52
-6.5 | -0.24 | 0.00855 | -0.061 | -28.114
-6 | -0.169 | 0.03779 | -0.037 | -4.482
-5.5 | -0.172 | 0.0077 | -0.064 | -22.356
-5 | -0.224 | 0.00739 | -0.065 | -30.273
-4.5 | -0.185 | 0.00718 | -0.066 | -25.78
-4 | -0.13 | 0.00675 | -0.067 | -19.225
-3.5 | -0.067 | 0.00676 | -0.068 | -9.919
-3 | -0.001 | 0.00646 | -0.069 | -0.107
-2.5 | 0.068 | 0.00635 | -0.07 | 10.639
-2 | 0.137 | 0.00634 | -0.071 | 21.559
-1.5 | 0.206 | 0.00629 | -0.072 | 32.79
-1 | 0.276 | 0.00591 | -0.073 | 46.704
-0.5 | 0.346 | 0.00536 | -0.074 | 64.447
0 | 0.418 | 0.00519 | -0.075 | 80.496
0.5 | 0.488 | 0.0052 | -0.076 | 93.766
1 | 0.558 | 0.00525 | -0.077 | 106.198
1.5 | 0.628 | 0.00539 | -0.078 | 116.491
2 | 0.697 | 0.0056 | -0.079 | 124.53
2.5 | 0.767 | 0.00584 | -0.08 | 131.297
3 | 0.837 | 0.0064 | -0.081 | 130.761
3.5 | 0.903 | 0.0072 | -0.082 | 125.447
4 | 0.97 | 0.00775 | -0.083 | 125.117
4.5 | 1.035 | 0.00895 | -0.084 | 115.655
5 | 1.097 | 0.01037 | -0.085 | 105.752
5.5 | 1.156 | 0.0112 | -0.087 | 103.235
6 | 1.21 | 0.01172 | -0.088 | 103.313
6.5 | 1.254 | 0.01244 | -0.089 | 100.847
7 | 1.284 | 0.01319 | -0.09 | 97.309
7.5 | 1.289 | 0.01408 | -0.091 | 91.558
8 | 1.245 | 0.01511 | -0.092 | 82.415
8.5 | 0.797 | 0.01637 | -0.092 | 48.675
9 | 0.809 | 0.01854 | -0.091 | 43.623
9.5 | 0.841 | 0.01972 | -0.092 | 42.658
10 | 0.873 | 0.02043 | -0.092 | 42.713
10.5 | 0.894 | 0.02408 | -0.092 | 37.13
11 | 0.914 | 0.02723 | -0.091 | 33.542
11.5 | 0.815 | 0.07721 | -0.057 | 10.554
12 | 0.854 | 0.07763 | -0.065 | 10.995
12.5 | 0.886 | 0.08092 | -0.068 | 10.947
13 | 0.895 | 0.10077 | -0.057 | 8.88
13.5 | 0.923 | 0.09834 | -0.058 | 9.387
14 | 0.956 | 0.10058 | -0.063 | 9.501
14.5 | 0.997 | 0.098 | -0.07 | 10.169
15 | 1.045 | 0.09175 | -0.078 | 11.395
15.5 | 1.079 | 0.09418 | -0.08 | 11.456
16 | 1.092 | 0.10913 | -0.077 | 10.005
16.5 | 1.099 | 0.13172 | -0.07 | 8.34
17 | 1.156 | 0.10299 | -0.08 | 11.223
17.5 | 1.254 | 0.07187 | -0.094 | 17.452
18 | 1.292 | 0.07138 | -0.096 | 18.101
18.5 | 1.318 | 0.07661 | -0.097 | 17.199
19 | 1.326 | 0.09184 | -0.094 | 14.437
19.5 | 1.304 | 0.12647 | -0.086 | 10.314
20 | 1.286 | 0.17667 | -0.073 | 7.277

## 112. Re 10M Mach 0.50 (2)
BIGFOIL.COM POLAR EXPORT
GA 37A412
GA 37A412 |  |  |  | Cl Max: | 1.4943 | at alpha= | 9.5 | deg
XFOIL ncrit=9 |  |  |  | L/D Max: | 190.404 | at alpha= | 3 | deg
Re: | 10000000 |  |  | Cd Min: | 0.11898 | at alpha= | 14.5 | deg
Mach: | 0.5 |  |  | Cl=0 at alpha= | -99 | deg
|  |  |  | @ Cl=0.1, Cd= | 0.00466
|  |  |  | @ Cl=0.4, Cd= | 0.00466
|  |  |  | @ Cl=0.6, Cd= | 0.0040313
alpha (deg) | Cl | Cd | Cm | Cl/Cd
0 | 0.4097 | 0.00466 | -0.08 | 87.9185
0.5 | 0.4756 | 0.00432 | -0.0802 | 110.0926
1 | 0.5408 | 0.00404 | -0.0804 | 133.8614
1.5 | 0.6086 | 0.00403 | -0.0808 | 151.0174
2 | 0.6755 | 0.00398 | -0.081 | 169.7236
2.5 | 0.7395 | 0.00395 | -0.0807 | 187.2152
3 | 0.8016 | 0.00421 | -0.0799 | 190.4038
4 | 0.9129 | 0.00591 | -0.076 | 154.467
5 | 1.0273 | 0.00746 | -0.0717 | 137.7078
5.5 | 1.0994 | 0.00812 | -0.0722 | 135.3941
6 | 1.1579 | 0.00882 | -0.0697 | 131.2812
6.5 | 1.2158 | 0.00949 | -0.0668 | 128.1138
7 | 1.2748 | 0.01016 | -0.0637 | 125.4724
7.5 | 1.3248 | 0.01101 | -0.059 | 120.327
8 | 1.3747 | 0.01201 | -0.0544 | 114.4629
8.5 | 1.4223 | 0.0134 | -0.0498 | 106.1418
9 | 1.4647 | 0.01541 | -0.0451 | 95.0487
9.5 | 1.4943 | 0.01852 | -0.0397 | 80.6857
10 | 1.4924 | 0.0237 | -0.0329 | 62.9705
10.5 | 1.4688 | 0.03022 | -0.0257 | 48.6036
11 | 1.4373 | 0.03759 | -0.0193 | 38.2362
11.5 | 1.4026 | 0.04605 | -0.015 | 30.4582
12 | 1.3645 | 0.05584 | -0.0131 | 24.4359
12.5 | 1.3252 | 0.06677 | -0.0137 | 19.8472
13 | 1.2859 | 0.07875 | -0.0163 | 16.3289
13.5 | 1.2485 | 0.09159 | -0.0209 | 13.6314
14 | 1.2147 | 0.1051 | -0.0269 | 11.5576
14.5 | 1.1848 | 0.11898 | -0.034 | 9.958

## 113. Re 12M Mach 0.00 (1)
BIGFOIL.COM POLAR EXPORT
GA 37A412
GA 37A412 |  |  |  | Cl Max: | 1.433 | at alpha= | 11.5 | deg
JavaFoil+Calcfoil stall+Eppler ext transition |  |  |  | L/D Max: | 122.609 | at alpha= | 4 | deg
Re: | 12000000 |  |  | Cd Min: | 0.00494 | at alpha= | 0.5 | deg
Mach: | 0 |  |  | Cl=0 at alpha= | -2.9917 | deg
|  |  |  | @ Cl=0.1, Cd= | 0.0059032
|  |  |  | @ Cl=0.4, Cd= | 0.0049767
|  |  |  | @ Cl=0.6, Cd= | 0.0052934
alpha (deg) | Cl | Cd | Cm | Cl/Cd
-15.5 | -0.453 | 0.0987 | -0.022 | -4.587
-15 | -0.465 | 0.09408 | -0.023 | -4.939
-14.5 | -0.476 | 0.08953 | -0.023 | -5.311
-14 | -0.486 | 0.08429 | -0.024 | -5.763
-13.5 | -0.495 | 0.07921 | -0.025 | -6.247
-13 | -0.503 | 0.07334 | -0.026 | -6.86
-12.5 | -0.51 | 0.06679 | -0.028 | -7.641
-12 | -0.528 | 0.0496 | -0.033 | -10.647
-11.5 | -0.531 | 0.04434 | -0.035 | -11.982
-11 | -0.596 | 0.01193 | -0.044 | -49.984
-10.5 | -0.604 | 0.00901 | -0.046 | -67.008
-10 | -0.591 | 0.00859 | -0.047 | -68.819
-9.5 | -0.574 | 0.00827 | -0.048 | -69.46
-9 | -0.553 | 0.00835 | -0.049 | -66.181
-8.5 | -0.526 | 0.00755 | -0.05 | -69.717
-8 | -0.495 | 0.00734 | -0.051 | -67.517
-7.5 | -0.46 | 0.00752 | -0.052 | -61.21
-7 | -0.421 | 0.00729 | -0.052 | -57.703
-6.5 | -0.377 | 0.00708 | -0.053 | -53.295
-6 | -0.331 | 0.00685 | -0.054 | -48.255
-5.5 | -0.281 | 0.00687 | -0.055 | -40.869
-5 | -0.228 | 0.0066 | -0.056 | -34.578
-4.5 | -0.174 | 0.00647 | -0.057 | -26.822
-4 | -0.117 | 0.00621 | -0.058 | -18.881
-3.5 | -0.059 | 0.00611 | -0.059 | -9.724
-3 | -0.001 | 0.00598 | -0.06 | -0.101
-2.5 | 0.059 | 0.00591 | -0.06 | 9.957
-2 | 0.119 | 0.0059 | -0.061 | 20.143
-1.5 | 0.179 | 0.0058 | -0.062 | 30.833
-1 | 0.239 | 0.00555 | -0.063 | 43.111
-0.5 | 0.3 | 0.00524 | -0.064 | 57.108
0 | 0.362 | 0.00504 | -0.065 | 71.866
0.5 | 0.422 | 0.00494 | -0.066 | 85.521
1 | 0.483 | 0.00502 | -0.067 | 96.221
1.5 | 0.543 | 0.0052 | -0.068 | 104.594
2 | 0.604 | 0.0053 | -0.069 | 113.953
2.5 | 0.664 | 0.00567 | -0.07 | 117.107
3 | 0.725 | 0.00621 | -0.07 | 116.779
3.5 | 0.783 | 0.00649 | -0.071 | 120.566
4 | 0.842 | 0.00687 | -0.072 | 122.609
4.5 | 0.9 | 0.00762 | -0.073 | 118.132
5 | 0.957 | 0.00838 | -0.074 | 114.177
5.5 | 1.014 | 0.00886 | -0.075 | 114.388
6 | 1.068 | 0.00954 | -0.076 | 111.933
6.5 | 1.121 | 0.00967 | -0.077 | 115.942
7 | 1.171 | 0.01004 | -0.078 | 116.651
7.5 | 1.218 | 0.01042 | -0.079 | 116.974
8 | 1.263 | 0.01083 | -0.079 | 116.597
8.5 | 1.304 | 0.01081 | -0.08 | 120.64
9 | 1.342 | 0.01103 | -0.081 | 121.638
9.5 | 1.376 | 0.01155 | -0.082 | 119.068
10 | 1.405 | 0.0121 | -0.083 | 116.086
10.5 | 1.424 | 0.01275 | -0.084 | 111.672
11 | 1.432 | 0.01339 | -0.084 | 106.929
11.5 | 1.433 | 0.01393 | -0.085 | 102.922
12 | 1.427 | 0.0147 | -0.086 | 97.126
12.5 | 1.415 | 0.01548 | -0.087 | 91.401
13 | 1.395 | 0.01627 | -0.088 | 85.739
13.5 | 1.339 | 0.01874 | -0.087 | 71.439
14 | 1.301 | 0.02046 | -0.087 | 63.601
14.5 | 1.257 | 0.02289 | -0.087 | 54.918
15 | 1.209 | 0.02587 | -0.087 | 46.724
15.5 | 1.159 | 0.02905 | -0.087 | 39.909
16 | 1.109 | 0.03244 | -0.087 | 34.199
16.5 | 1.052 | 0.03904 | -0.086 | 26.94

## 114. Re 12M Mach 0.00 (2)
BIGFOIL.COM POLAR EXPORT
GA 37A412
GA 37A412 |  |  |  | Cl Max: | 1.8843 | at alpha= | 20 | deg
XFOIL ncrit=9 |  |  |  | L/D Max: | 146.005 | at alpha= | 2.5 | deg
Re: | 12000000 |  |  | Cd Min: | 0.0536 | at alpha= | 20 | deg
Mach: | 0 |  |  | Cl=0 at alpha= | -3.0087 | deg
|  |  |  | @ Cl=0.1, Cd= | 0.0051228
|  |  |  | @ Cl=0.4, Cd= | 0.0042546
|  |  |  | @ Cl=0.6, Cd= | 0.0041586
alpha (deg) | Cl | Cd | Cm | Cl/Cd
-18.5 | -1.418 | 0.0375 | -0.0747 | -37.8133
-18 | -1.4312 | 0.03079 | -0.0779 | -46.4826
-17.5 | -1.4265 | 0.02748 | -0.0765 | -51.9105
-17 | -1.416 | 0.02509 | -0.073 | -56.4368
-16.5 | -1.3849 | 0.02338 | -0.0713 | -59.2344
-16 | -1.3495 | 0.02185 | -0.07 | -61.762
-15.5 | -1.3117 | 0.0206 | -0.0685 | -63.6748
-15 | -1.2707 | 0.01932 | -0.0675 | -65.7712
-14.5 | -1.2271 | 0.01813 | -0.0667 | -67.6834
-14 | -1.1817 | 0.01701 | -0.066 | -69.4709
-13.5 | -1.1349 | 0.01594 | -0.0654 | -71.1982
-13 | -1.0884 | 0.0147 | -0.0647 | -74.0408
-12.5 | -1.0429 | 0.01314 | -0.0639 | -79.3683
-12 | -0.9945 | 0.01195 | -0.0633 | -83.2218
-11.5 | -0.9439 | 0.01103 | -0.0629 | -85.5757
-11 | -0.8921 | 0.01023 | -0.0626 | -87.2043
-10.5 | -0.8393 | 0.00956 | -0.0625 | -87.7929
-10 | -0.7859 | 0.00897 | -0.0623 | -87.6143
-9.5 | -0.7316 | 0.00846 | -0.0623 | -86.4775
-9 | -0.6769 | 0.00803 | -0.0623 | -84.2964
-8.5 | -0.6216 | 0.00771 | -0.0625 | -80.6226
-8 | -0.5656 | 0.00743 | -0.0627 | -76.1238
-7.5 | -0.5093 | 0.00722 | -0.063 | -70.5402
-7 | -0.453 | 0.00699 | -0.0632 | -64.8069
-6 | -0.3402 | 0.00652 | -0.0638 | -52.1779
-5.5 | -0.284 | 0.00622 | -0.064 | -45.6592
-5 | -0.2274 | 0.00599 | -0.0643 | -37.9633
-4.5 | -0.1705 | 0.00579 | -0.0646 | -29.4473
-4 | -0.1135 | 0.00562 | -0.0649 | -20.1957
-3.5 | -0.0563 | 0.0055 | -0.0653 | -10.2364
-3 | 0.001 | 0.00533 | -0.0658 | 0.18762
-2.5 | 0.0583 | 0.00521 | -0.0662 | 11.19
-2 | 0.1157 | 0.00509 | -0.0666 | 22.7308
-1.5 | 0.1732 | 0.00498 | -0.0671 | 34.7791
-1 | 0.2303 | 0.00487 | -0.0675 | 47.2895
-0.5 | 0.2872 | 0.0047 | -0.0679 | 61.1064
0.5 | 0.3991 | 0.00426 | -0.0685 | 93.6854
1 | 0.4537 | 0.00393 | -0.0687 | 115.4453
1.5 | 0.5102 | 0.00392 | -0.0691 | 130.1531
2 | 0.5658 | 0.00402 | -0.0693 | 140.7463
2.5 | 0.6176 | 0.00423 | -0.069 | 146.0047
4.5 | 0.8212 | 0.00589 | -0.0669 | 139.4228
5 | 0.8721 | 0.00627 | -0.0663 | 139.0909
5.5 | 0.9244 | 0.00663 | -0.066 | 139.4268
6 | 0.9821 | 0.00703 | -0.067 | 139.7013
6.5 | 1.0416 | 0.00745 | -0.0685 | 139.8121
7 | 1.0979 | 0.00786 | -0.0693 | 139.6819
7.5 | 1.1474 | 0.00824 | -0.0685 | 139.2476
8 | 1.1975 | 0.00866 | -0.068 | 138.2794
8.5 | 1.2485 | 0.00904 | -0.0677 | 138.1084
9 | 1.2988 | 0.00945 | -0.0673 | 137.4392
9.5 | 1.3478 | 0.00995 | -0.0667 | 135.4573
10 | 1.3968 | 0.01041 | -0.0662 | 134.1787
10.5 | 1.4449 | 0.0109 | -0.0655 | 132.5596
11 | 1.4906 | 0.0115 | -0.0646 | 129.6174
11.5 | 1.5349 | 0.01213 | -0.0634 | 126.5375
12 | 1.5772 | 0.01278 | -0.0619 | 123.4116
12.5 | 1.6106 | 0.01362 | -0.0588 | 118.2526
13 | 1.6433 | 0.01452 | -0.056 | 113.1749
13.5 | 1.6739 | 0.01563 | -0.0532 | 107.0953
14 | 1.7012 | 0.01705 | -0.0504 | 99.7771
14.5 | 1.7289 | 0.01859 | -0.048 | 93.0016
15 | 1.756 | 0.02026 | -0.0459 | 86.6732
15.5 | 1.7804 | 0.02223 | -0.0438 | 80.09
16 | 1.8016 | 0.02452 | -0.0417 | 73.4747
16.5 | 1.8195 | 0.0271 | -0.0396 | 67.1402
17 | 1.8343 | 0.03003 | -0.0376 | 61.0823
17.5 | 1.8467 | 0.03321 | -0.0356 | 55.6067
18 | 1.8572 | 0.03669 | -0.0338 | 50.6187
18.5 | 1.8652 | 0.04057 | -0.0323 | 45.9749
19 | 1.8744 | 0.04448 | -0.0312 | 42.1403
19.5 | 1.8802 | 0.04888 | -0.0303 | 38.4656
20 | 1.8843 | 0.0536 | -0.0296 | 35.1549

## 115. Re 12M Mach 0.10 (1)
BIGFOIL.COM POLAR EXPORT
GA 37A412
GA 37A412 |  |  |  | Cl Max: | 1.428 | at alpha= | 11 | deg
JavaFoil+Calcfoil stall+Eppler ext transition |  |  |  | L/D Max: | 123.026 | at alpha= | 4 | deg
Re: | 12000000 |  |  | Cd Min: | 0.00496 | at alpha= | 0.5 | deg
Mach: | 0.1 |  |  | Cl=0 at alpha= | -2.9917 | deg
|  |  |  | @ Cl=0.1, Cd= | 0.0059165
|  |  |  | @ Cl=0.4, Cd= | 0.005001
|  |  |  | @ Cl=0.6, Cd= | 0.0052874
alpha (deg) | Cl | Cd | Cm | Cl/Cd
-15.5 | -0.413 | 0.09968 | -0.022 | -4.146
-15 | -0.428 | 0.09489 | -0.023 | -4.509
-14.5 | -0.442 | 0.08872 | -0.024 | -4.985
-14 | -0.455 | 0.08413 | -0.024 | -5.41
-13.5 | -0.466 | 0.08067 | -0.025 | -5.776
-13 | -0.476 | 0.07568 | -0.026 | -6.293
-12.5 | -0.486 | 0.06972 | -0.027 | -6.965
-12 | -0.498 | 0.05925 | -0.03 | -8.399
-11.5 | -0.495 | 0.06095 | -0.029 | -8.119
-11 | -0.534 | 0.02904 | -0.039 | -18.401
-10.5 | -0.59 | 0.00917 | -0.047 | -64.361
-10 | -0.581 | 0.00866 | -0.047 | -67.093
-9.5 | -0.566 | 0.00836 | -0.048 | -67.772
-9 | -0.547 | 0.0084 | -0.049 | -65.086
-8.5 | -0.523 | 0.00759 | -0.05 | -68.808
-8 | -0.493 | 0.00728 | -0.051 | -67.712
-7.5 | -0.459 | 0.00757 | -0.052 | -60.601
-7 | -0.42 | 0.00735 | -0.053 | -57.209
-6.5 | -0.378 | 0.00712 | -0.054 | -53.039
-6 | -0.331 | 0.00702 | -0.054 | -47.216
-5.5 | -0.282 | 0.0069 | -0.055 | -40.832
-5 | -0.229 | 0.00663 | -0.056 | -34.545
-4.5 | -0.174 | 0.00639 | -0.057 | -27.259
-4 | -0.118 | 0.00625 | -0.058 | -18.827
-3.5 | -0.06 | 0.00615 | -0.059 | -9.7
-3 | -0.001 | 0.00603 | -0.06 | -0.101
-2.5 | 0.059 | 0.00606 | -0.061 | 9.764
-2 | 0.119 | 0.00585 | -0.062 | 20.419
-1.5 | 0.18 | 0.00584 | -0.063 | 30.806
-1 | 0.24 | 0.00546 | -0.063 | 44.031
-0.5 | 0.301 | 0.00517 | -0.064 | 58.221
0 | 0.364 | 0.00506 | -0.065 | 71.844
0.5 | 0.425 | 0.00496 | -0.066 | 85.545
1 | 0.485 | 0.00499 | -0.067 | 97.251
1.5 | 0.546 | 0.00519 | -0.068 | 105.18
2 | 0.607 | 0.0053 | -0.069 | 114.547
2.5 | 0.668 | 0.00573 | -0.07 | 116.577
3 | 0.728 | 0.00623 | -0.071 | 117.009
3.5 | 0.787 | 0.00652 | -0.072 | 120.743
4 | 0.846 | 0.00688 | -0.073 | 123.026
4.5 | 0.905 | 0.00764 | -0.074 | 118.44
5 | 0.962 | 0.00847 | -0.074 | 113.597
5.5 | 1.018 | 0.0089 | -0.075 | 114.402
6 | 1.073 | 0.00939 | -0.076 | 114.321
6.5 | 1.126 | 0.00969 | -0.077 | 116.177
7 | 1.176 | 0.01013 | -0.078 | 116.034
7.5 | 1.223 | 0.01051 | -0.079 | 116.377
8 | 1.267 | 0.01091 | -0.08 | 116.138
8.5 | 1.308 | 0.01093 | -0.081 | 119.626
9 | 1.345 | 0.01114 | -0.081 | 120.721
9.5 | 1.378 | 0.01167 | -0.082 | 118.028
10 | 1.406 | 0.01227 | -0.083 | 114.521
10.5 | 1.422 | 0.0129 | -0.084 | 110.26
11 | 1.428 | 0.01357 | -0.085 | 105.241
11.5 | 1.426 | 0.01419 | -0.086 | 100.476
12 | 1.416 | 0.01492 | -0.087 | 94.887
12.5 | 1.398 | 0.01581 | -0.087 | 88.436
13 | 1.374 | 0.01659 | -0.088 | 82.786
13.5 | 1.309 | 0.01939 | -0.087 | 67.524
14 | 1.264 | 0.02166 | -0.087 | 58.368
14.5 | 1.214 | 0.02422 | -0.087 | 50.128
15 | 1.16 | 0.02753 | -0.087 | 42.132
15.5 | 1.106 | 0.03055 | -0.087 | 36.212
16 | 1.042 | 0.03734 | -0.086 | 27.915

## 116. Re 12M Mach 0.10 (2)
BIGFOIL.COM POLAR EXPORT
GA 37A412
GA 37A412 |  |  |  | Cl Max: | 1.8738 | at alpha= | 20 | deg
XFOIL ncrit=9 |  |  |  | L/D Max: | 146.903 | at alpha= | 2.5 | deg
Re: | 12000000 |  |  | Cd Min: | 0.05754 | at alpha= | 20 | deg
Mach: | 0.1 |  |  | Cl=0 at alpha= | -3.0087 | deg
|  |  |  | @ Cl=0.1, Cd= | 0.0051269
|  |  |  | @ Cl=0.4, Cd= | 0.004266
|  |  |  | @ Cl=0.6, Cd= | 0.0041437
alpha (deg) | Cl | Cd | Cm | Cl/Cd
-17.5 | -1.3034 | 0.04369 | -0.072 | -29.8329
-17 | -1.3454 | 0.03213 | -0.0805 | -41.8736
-16.5 | -1.3463 | 0.02831 | -0.0789 | -47.5556
-16 | -1.3316 | 0.02576 | -0.0759 | -51.6925
-15.5 | -1.3032 | 0.02388 | -0.0736 | -54.5729
-15 | -1.2678 | 0.02204 | -0.072 | -57.5227
-14.5 | -1.2277 | 0.02041 | -0.0707 | -60.1519
-14 | -1.1847 | 0.01893 | -0.0696 | -62.5832
-13.5 | -1.1395 | 0.01755 | -0.0686 | -64.9288
-13 | -1.0927 | 0.01626 | -0.0678 | -67.2017
-12.5 | -1.0467 | 0.01467 | -0.0668 | -71.3497
-12 | -1.0013 | 0.01287 | -0.0657 | -77.8011
-11.5 | -0.9515 | 0.01166 | -0.065 | -81.6038
-11 | -0.8998 | 0.01068 | -0.0645 | -84.2509
-10.5 | -0.8468 | 0.00989 | -0.0641 | -85.6218
-10 | -0.7929 | 0.00922 | -0.0638 | -85.9978
-9.5 | -0.7381 | 0.00866 | -0.0636 | -85.2309
-9 | -0.6829 | 0.00817 | -0.0635 | -83.5863
-8.5 | -0.627 | 0.0078 | -0.0635 | -80.3846
-8 | -0.5705 | 0.00749 | -0.0636 | -76.1682
-7.5 | -0.5137 | 0.00726 | -0.0638 | -70.7576
-7 | -0.4568 | 0.00703 | -0.0639 | -64.9787
-6.5 | -0.3997 | 0.0068 | -0.0642 | -58.7794
-6 | -0.3427 | 0.00658 | -0.0644 | -52.0821
-5.5 | -0.2861 | 0.00625 | -0.0645 | -45.776
-5 | -0.2291 | 0.00601 | -0.0648 | -38.1198
-4.5 | -0.1717 | 0.00581 | -0.065 | -29.5525
-4 | -0.1143 | 0.00563 | -0.0654 | -20.302
-3.5 | -0.0567 | 0.00551 | -0.0658 | -10.2904
-3 | 0.001 | 0.00534 | -0.0662 | 0.18727
-2.5 | 0.0586 | 0.00522 | -0.0666 | 11.2261
-2 | 0.1164 | 0.00509 | -0.067 | 22.8684
-1.5 | 0.1743 | 0.00498 | -0.0675 | 35
-1 | 0.2318 | 0.00488 | -0.0679 | 47.5
-0.5 | 0.289 | 0.00471 | -0.0683 | 61.3588
0.5 | 0.4015 | 0.00426 | -0.0689 | 94.2488
1 | 0.4565 | 0.00393 | -0.0691 | 116.1578
1.5 | 0.5134 | 0.00392 | -0.0695 | 130.9694
2 | 0.5693 | 0.00402 | -0.0697 | 141.6169
2.5 | 0.6214 | 0.00423 | -0.0693 | 146.9031
4 | 0.7744 | 0.00547 | -0.0677 | 141.5722
5.5 | 0.93 | 0.00666 | -0.0662 | 139.6396
6 | 0.988 | 0.00708 | -0.0672 | 139.548
6.5 | 1.0481 | 0.00749 | -0.0687 | 139.9332
7 | 1.104 | 0.00791 | -0.0692 | 139.5702
7.5 | 1.1541 | 0.0083 | -0.0685 | 139.0482
8 | 1.2046 | 0.00873 | -0.0679 | 137.984
8.5 | 1.2561 | 0.00911 | -0.0675 | 137.8814
9 | 1.3066 | 0.00955 | -0.067 | 136.8168
9.5 | 1.3559 | 0.01006 | -0.0663 | 134.7813
10 | 1.4053 | 0.01052 | -0.0657 | 133.5837
10.5 | 1.4535 | 0.01104 | -0.0649 | 131.6576
11 | 1.4989 | 0.01169 | -0.0636 | 128.2207
11.5 | 1.5434 | 0.01232 | -0.0623 | 125.276
12 | 1.5826 | 0.01305 | -0.06 | 121.272
12.5 | 1.6152 | 0.01396 | -0.0568 | 115.702
13 | 1.6478 | 0.01495 | -0.0539 | 110.2207
13.5 | 1.6766 | 0.01628 | -0.0509 | 102.9853
14 | 1.7044 | 0.01781 | -0.0482 | 95.699
14.5 | 1.7331 | 0.01941 | -0.0459 | 89.289
15 | 1.7591 | 0.02131 | -0.0437 | 82.5481
15.5 | 1.7815 | 0.02354 | -0.0414 | 75.6797
16 | 1.8003 | 0.02613 | -0.0392 | 68.8978
16.5 | 1.8173 | 0.02894 | -0.037 | 62.7954
17 | 1.8305 | 0.03209 | -0.0348 | 57.0427
17.5 | 1.8412 | 0.03563 | -0.0329 | 51.6756
18 | 1.8521 | 0.03926 | -0.0312 | 47.1752
18.5 | 1.8608 | 0.04332 | -0.0299 | 42.9548
19 | 1.8682 | 0.04756 | -0.0288 | 39.2809
19.5 | 1.872 | 0.05241 | -0.028 | 35.7184
20 | 1.8738 | 0.05754 | -0.0274 | 32.5652

## 117. Re 12M Mach 0.25 (1)
BIGFOIL.COM POLAR EXPORT
GA 37A412
GA 37A412 |  |  |  | Cl Max: | 1.399 | at alpha= | 10 | deg
JavaFoil+Calcfoil stall+Eppler ext transition |  |  |  | L/D Max: | 123.904 | at alpha= | 4 | deg
Re: | 12000000 |  |  | Cd Min: | 0.00494 | at alpha= | 0.5 | deg
Mach: | 0.25 |  |  | Cl=0 at alpha= | -2.9919 | deg
|  |  |  | @ Cl=0.1, Cd= | 0.00608
|  |  |  | @ Cl=0.4, Cd= | 0.0050155
|  |  |  | @ Cl=0.6, Cd= | 0.0052905
alpha (deg) | Cl | Cd | Cm | Cl/Cd
-14 | -0.126 | 0.08969 | -0.023 | -1.401
-13.5 | -0.191 | 0.08473 | -0.024 | -2.26
-13 | -0.239 | 0.08055 | -0.025 | -2.966
-12.5 | -0.28 | 0.07578 | -0.025 | -3.689
-12 | -0.315 | 0.07145 | -0.026 | -4.406
-11.5 | -0.345 | 0.06752 | -0.027 | -5.11
-11 | -0.37 | 0.06323 | -0.028 | -5.855
-10.5 | -0.395 | 0.0529 | -0.032 | -7.474
-10 | -0.452 | 0.01951 | -0.044 | -23.185
-9.5 | -0.478 | 0.01229 | -0.047 | -38.934
-9 | -0.496 | 0.00885 | -0.05 | -56.119
-8.5 | -0.488 | 0.00797 | -0.051 | -61.164
-8 | -0.471 | 0.00754 | -0.052 | -62.432
-7.5 | -0.446 | 0.00786 | -0.053 | -56.73
-7 | -0.414 | 0.00756 | -0.054 | -54.852
-6.5 | -0.377 | 0.00745 | -0.055 | -50.558
-6 | -0.333 | 0.00724 | -0.056 | -46
-5.5 | -0.285 | 0.00689 | -0.057 | -41.355
-5 | -0.233 | 0.00669 | -0.058 | -34.834
-4.5 | -0.178 | 0.00657 | -0.059 | -27.052
-4 | -0.12 | 0.00637 | -0.06 | -18.897
-3.5 | -0.061 | 0.00617 | -0.061 | -9.911
-3 | -0.001 | 0.00603 | -0.061 | -0.103
-2.5 | 0.061 | 0.00608 | -0.062 | 9.994
-2 | 0.123 | 0.00608 | -0.063 | 20.161
-1.5 | 0.185 | 0.00584 | -0.064 | 31.622
-1 | 0.247 | 0.00547 | -0.065 | 45.169
-0.5 | 0.309 | 0.00525 | -0.066 | 58.87
0 | 0.374 | 0.00507 | -0.067 | 73.701
0.5 | 0.436 | 0.00494 | -0.068 | 88.382
1 | 0.499 | 0.00507 | -0.069 | 98.475
1.5 | 0.561 | 0.00521 | -0.07 | 107.776
2 | 0.624 | 0.00534 | -0.071 | 116.831
2.5 | 0.686 | 0.00571 | -0.072 | 120.123
3 | 0.749 | 0.00629 | -0.073 | 119.097
3.5 | 0.808 | 0.00663 | -0.074 | 121.863
4 | 0.869 | 0.00702 | -0.075 | 123.904
4.5 | 0.929 | 0.0079 | -0.076 | 117.654
5 | 0.988 | 0.00838 | -0.076 | 117.786
5.5 | 1.045 | 0.00919 | -0.077 | 113.741
6 | 1.1 | 0.00992 | -0.078 | 110.983
6.5 | 1.153 | 0.01013 | -0.079 | 113.852
7 | 1.202 | 0.01053 | -0.08 | 114.122
7.5 | 1.248 | 0.01099 | -0.081 | 113.56
8 | 1.289 | 0.01143 | -0.082 | 112.822
8.5 | 1.326 | 0.01149 | -0.083 | 115.379
9 | 1.357 | 0.01177 | -0.084 | 115.294
9.5 | 1.381 | 0.01241 | -0.085 | 111.331
10 | 1.399 | 0.01315 | -0.085 | 106.411
10.5 | 1.399 | 0.01387 | -0.086 | 100.878
11 | 1.383 | 0.01473 | -0.087 | 93.897
11.5 | 1.353 | 0.01555 | -0.088 | 87.02
12 | 1.309 | 0.01652 | -0.089 | 79.27
12.5 | 1.22 | 0.0197 | -0.087 | 61.908
13 | 1.141 | 0.02246 | -0.087 | 50.812
13.5 | 1.05 | 0.0261 | -0.087 | 40.242
14 | 0.9 | 0.05092 | -0.079 | 17.675
14.5 | 0.742 | 0.10147 | -0.054 | 7.31
15 | 0.653 | 0.11081 | -0.051 | 5.889

## 118. Re 12M Mach 0.25 (2)
BIGFOIL.COM POLAR EXPORT
GA 37A412
GA 37A412 |  |  |  | Cl Max: | 1.8035 | at alpha= | 17.5 | deg
XFOIL ncrit=9 |  |  |  | L/D Max: | 155.402 | at alpha= | 3 | deg
Re: | 12000000 |  |  | Cd Min: | 0.18202 | at alpha= | -16 | deg
Mach: | 0.25 |  |  | Cl=0 at alpha= | -3.0084 | deg
|  |  |  | @ Cl=0.1, Cd= | 0.0051714
|  |  |  | @ Cl=0.4, Cd= | 0.004325
|  |  |  | @ Cl=0.6, Cd= | 0.0040907
alpha (deg) | Cl | Cd | Cm | Cl/Cd
-16 | -0.5488 | 0.18202 | 0.0082 | -3.0151
-15.5 | -0.533 | 0.17558 | 0.0047 | -3.0357
-15 | -0.5172 | 0.1691 | 0.0013 | -3.0585
-14.5 | -0.5024 | 0.16248 | -0.002 | -3.0921
-13.5 | -0.5113 | 0.13823 | -0.0114 | -3.6989
-12.5 | -0.7426 | 0.07318 | -0.0494 | -10.1476
-12 | -0.7752 | 0.05203 | -0.0727 | -14.8991
-11.5 | -0.8314 | 0.03905 | -0.0794 | -21.2907
-11 | -0.9184 | 0.01748 | -0.0772 | -52.54
-10.5 | -0.879 | 0.01375 | -0.0749 | -63.9273
-10 | -0.828 | 0.01172 | -0.0731 | -70.6485
-9.5 | -0.7726 | 0.0104 | -0.0717 | -74.2885
-9 | -0.7153 | 0.0094 | -0.0706 | -76.0957
-8.5 | -0.6568 | 0.00865 | -0.0697 | -75.9306
-8 | -0.5976 | 0.00808 | -0.0689 | -73.9604
-7.5 | -0.5376 | 0.00765 | -0.0685 | -70.2745
-7 | -0.4777 | 0.0073 | -0.0681 | -65.4384
-6.5 | -0.4175 | 0.00701 | -0.0679 | -59.5578
-6 | -0.3573 | 0.00678 | -0.0678 | -52.6991
-5.5 | -0.2975 | 0.00648 | -0.0678 | -45.9105
-4.5 | -0.1785 | 0.0059 | -0.0677 | -30.2542
-4 | -0.1189 | 0.0057 | -0.0679 | -20.8596
-3.5 | -0.0589 | 0.00554 | -0.0681 | -10.6318
-3 | 0.001 | 0.00539 | -0.0684 | 0.18553
-2.5 | 0.0607 | 0.00527 | -0.0688 | 11.518
-2 | 0.1205 | 0.00512 | -0.0692 | 23.5352
-1.5 | 0.1803 | 0.00501 | -0.0696 | 35.988
-1 | 0.2399 | 0.0049 | -0.07 | 48.9592
-0.5 | 0.2991 | 0.00473 | -0.0705 | 63.2347
0 | 0.3572 | 0.00448 | -0.0707 | 79.7321
0.5 | 0.4152 | 0.00427 | -0.071 | 97.2365
1 | 0.4719 | 0.00393 | -0.0712 | 120.0763
1.5 | 0.5307 | 0.00393 | -0.0716 | 135.0382
2.5 | 0.6428 | 0.00419 | -0.0715 | 153.4129
3 | 0.6962 | 0.00448 | -0.071 | 155.4018
3.5 | 0.748 | 0.00497 | -0.0702 | 150.503
4 | 0.7997 | 0.00558 | -0.0694 | 143.3154
4.5 | 0.8527 | 0.00606 | -0.0687 | 140.7096
5 | 0.9055 | 0.00644 | -0.0678 | 140.6056
5.5 | 0.9608 | 0.00683 | -0.0674 | 140.6735
6.5 | 1.0833 | 0.00779 | -0.0695 | 139.0629
7 | 1.1377 | 0.00823 | -0.0689 | 138.2382
7.5 | 1.1908 | 0.00864 | -0.068 | 137.8241
8 | 1.244 | 0.00909 | -0.0671 | 136.8537
8.5 | 1.2973 | 0.00954 | -0.0662 | 135.9853
9 | 1.3489 | 0.01009 | -0.065 | 133.6868
9.5 | 1.4003 | 0.01063 | -0.0638 | 131.731
10 | 1.4504 | 0.01122 | -0.0623 | 129.2692
10.5 | 1.4967 | 0.01197 | -0.0602 | 125.0376
11 | 1.5383 | 0.01271 | -0.0571 | 121.0307
11.5 | 1.5727 | 0.01375 | -0.0532 | 114.3782
12 | 1.6075 | 0.01493 | -0.0498 | 107.6691
12.5 | 1.6384 | 0.0165 | -0.0463 | 99.297
13 | 1.6694 | 0.01825 | -0.0432 | 91.474
13.5 | 1.6988 | 0.02025 | -0.0404 | 83.8914
14 | 1.7252 | 0.02258 | -0.0375 | 76.4039
14.5 | 1.7473 | 0.02533 | -0.0347 | 68.9814
15 | 1.765 | 0.02846 | -0.0318 | 62.0169
15.5 | 1.7781 | 0.03204 | -0.0288 | 55.4963
16 | 1.7872 | 0.03613 | -0.0261 | 49.4658
16.5 | 1.7972 | 0.04033 | -0.0239 | 44.5624
17 | 1.8026 | 0.04523 | -0.022 | 39.8541
17.5 | 1.8035 | 0.05072 | -0.0205 | 35.558
18 | 1.7994 | 0.05697 | -0.0194 | 31.585
18.5 | 1.7903 | 0.06399 | -0.0189 | 27.9778
19 | 1.7742 | 0.07208 | -0.0192 | 24.6143
19.5 | 1.753 | 0.08116 | -0.0203 | 21.5993
20 | 1.7259 | 0.09128 | -0.0224 | 18.9078

## 119. Re 12M Mach 0.50 (1)
BIGFOIL.COM POLAR EXPORT
GA 37A412
GA 37A412 |  |  |  | Cl Max: | 1.289 | at alpha= | 7.5 | deg
JavaFoil+Calcfoil stall+Eppler ext transition |  |  |  | L/D Max: | 125.111 | at alpha= | 2.5 | deg
Re: | 12000000 |  |  | Cd Min: | 0.0051 | at alpha= | 0.5 | deg
Mach: | 0.5 |  |  | Cl=0 at alpha= | -2.9928 | deg
|  |  |  | @ Cl=0.1, Cd= | 0.0062571
|  |  |  | @ Cl=0.4, Cd= | 0.005325
|  |  |  | @ Cl=0.6, Cd= | 0.005372
alpha (deg) | Cl | Cd | Cm | Cl/Cd
-20 | -0.933 | 0.15791 | -0.022 | -5.909
-19.5 | -0.907 | 0.1542 | -0.022 | -5.88
-19 | -0.88 | 0.15468 | -0.023 | -5.691
-18.5 | -0.856 | 0.14125 | -0.024 | -6.059
-18 | -0.83 | 0.13185 | -0.025 | -6.296
-17.5 | -0.803 | 0.12565 | -0.025 | -6.389
-17 | -0.775 | 0.12134 | -0.025 | -6.386
-16.5 | -0.747 | 0.11645 | -0.025 | -6.418
-16 | -0.72 | 0.11304 | -0.025 | -6.366
-15.5 | -0.691 | 0.10918 | -0.025 | -6.332
-15 | -0.663 | 0.10559 | -0.025 | -6.281
-14.5 | -0.636 | 0.10067 | -0.025 | -6.318
-14 | -0.609 | 0.09706 | -0.026 | -6.274
-13.5 | -0.582 | 0.09426 | -0.026 | -6.172
-13 | -0.555 | 0.09377 | -0.027 | -5.915
-12.5 | -0.528 | 0.08649 | -0.027 | -6.099
-12 | -0.5 | 0.08041 | -0.028 | -6.22
-11.5 | -0.473 | 0.07285 | -0.029 | -6.495
-11 | -0.447 | 0.06647 | -0.03 | -6.727
-10.5 | -0.421 | 0.06082 | -0.032 | -6.919
-10 | -0.397 | 0.05316 | -0.036 | -7.469
-9.5 | -0.413 | 0.01835 | -0.051 | -22.515
-9 | -0.333 | 0.05975 | -0.027 | -5.579
-8.5 | -0.307 | 0.05283 | -0.03 | -5.807
-8 | -0.286 | 0.04154 | -0.039 | -6.873
-7.5 | -0.309 | 0.00793 | -0.059 | -38.927
-7 | -0.275 | 0.00769 | -0.06 | -35.705
-6.5 | -0.24 | 0.00834 | -0.061 | -28.828
-6 | -0.206 | 0.00779 | -0.062 | -26.491
-5.5 | -0.172 | 0.00758 | -0.064 | -22.7
-5 | -0.224 | 0.00724 | -0.065 | -30.893
-4.5 | -0.185 | 0.00702 | -0.066 | -26.368
-4 | -0.13 | 0.00677 | -0.067 | -19.168
-3.5 | -0.067 | 0.00661 | -0.068 | -10.137
-3 | -0.001 | 0.00644 | -0.069 | -0.107
-2.5 | 0.068 | 0.00622 | -0.07 | 10.858
-2 | 0.137 | 0.0063 | -0.071 | 21.705
-1.5 | 0.206 | 0.00618 | -0.072 | 33.347
-1 | 0.276 | 0.0058 | -0.073 | 47.515
-0.5 | 0.346 | 0.00546 | -0.074 | 63.322
0 | 0.418 | 0.00528 | -0.075 | 79.195
0.5 | 0.488 | 0.0051 | -0.076 | 95.726
1 | 0.558 | 0.00527 | -0.077 | 105.874
1.5 | 0.628 | 0.00544 | -0.078 | 115.388
2 | 0.697 | 0.00559 | -0.079 | 124.727
2.5 | 0.767 | 0.00613 | -0.08 | 125.111
3 | 0.837 | 0.00687 | -0.081 | 121.882
3.5 | 0.903 | 0.00726 | -0.082 | 124.354
4 | 0.97 | 0.0079 | -0.083 | 122.725
4.5 | 1.035 | 0.00942 | -0.084 | 109.87
5 | 1.097 | 0.01015 | -0.085 | 108.075
5.5 | 1.156 | 0.01115 | -0.087 | 103.689
6 | 1.21 | 0.01171 | -0.088 | 103.388
6.5 | 1.254 | 0.01212 | -0.089 | 103.444
7 | 1.284 | 0.01288 | -0.09 | 99.7
7.5 | 1.289 | 0.01371 | -0.091 | 94.026
8 | 1.245 | 0.01478 | -0.092 | 84.239
8.5 | 0.797 | 0.01603 | -0.093 | 49.733
9 | 0.812 | 0.0178 | -0.091 | 45.651
9.5 | 0.843 | 0.01904 | -0.092 | 44.277
10 | 0.875 | 0.01963 | -0.093 | 44.578
10.5 | 0.897 | 0.02297 | -0.092 | 39.064
11 | 0.923 | 0.02488 | -0.092 | 37.081
11.5 | 0.84 | 0.06483 | -0.071 | 12.953
12 | 0.936 | 0.04322 | -0.087 | 21.664
12.5 | 0.937 | 0.05749 | -0.083 | 16.292

## 120. Re 12M Mach 0.50 (2)
BIGFOIL.COM POLAR EXPORT
GA 37A412
GA 37A412 |  |  |  | Cl Max: | 1.5058 | at alpha= | 10 | deg
XFOIL ncrit=9 |  |  |  | L/D Max: | 179.66 | at alpha= | 2.5 | deg
Re: | 12000000 |  |  | Cd Min: | 0.13241 | at alpha= | 15 | deg
Mach: | 0.5 |  |  | Cl=0 at alpha= | -99 | deg
|  |  |  | @ Cl=0.1, Cd= | 0.00458
|  |  |  | @ Cl=0.4, Cd= | 0.00458
|  |  |  | @ Cl=0.6, Cd= | 0.0039814
alpha (deg) | Cl | Cd | Cm | Cl/Cd
0 | 0.411 | 0.00458 | -0.0802 | 89.738
1 | 0.5414 | 0.00399 | -0.0805 | 135.6892
1.5 | 0.6094 | 0.00398 | -0.0809 | 153.1156
2 | 0.6768 | 0.00402 | -0.0813 | 168.3582
2.5 | 0.7402 | 0.00412 | -0.0809 | 179.6602
3 | 0.7994 | 0.00452 | -0.0796 | 176.8584
3.5 | 0.8569 | 0.00521 | -0.0781 | 164.4722
4 | 0.9133 | 0.00604 | -0.0762 | 151.2086
4.5 | 0.9703 | 0.00676 | -0.0741 | 143.5355
5 | 1.0282 | 0.00728 | -0.0718 | 141.2363
5.5 | 1.095 | 0.00789 | -0.0711 | 138.7833
6 | 1.1625 | 0.00857 | -0.0704 | 135.6476
6.5 | 1.2224 | 0.00917 | -0.0677 | 133.3043
7 | 1.2819 | 0.00982 | -0.0647 | 130.5397
7.5 | 1.337 | 0.01055 | -0.0607 | 126.7299
8 | 1.3877 | 0.01146 | -0.0559 | 121.0908
8.5 | 1.4353 | 0.01275 | -0.051 | 112.5725
9 | 1.4805 | 0.01451 | -0.0462 | 102.0331
10 | 1.5058 | 0.02285 | -0.0333 | 65.8993
10.5 | 1.4798 | 0.02947 | -0.0259 | 50.2138
11 | 1.4483 | 0.03676 | -0.0193 | 39.3988
11.5 | 1.4133 | 0.04521 | -0.0149 | 31.2608
12 | 1.3748 | 0.05495 | -0.0129 | 25.0191
12.5 | 1.3352 | 0.06582 | -0.0133 | 20.2856
13 | 1.2959 | 0.0777 | -0.0159 | 16.6782
13.5 | 1.2569 | 0.09064 | -0.0204 | 13.8669
14 | 1.2212 | 0.10429 | -0.0265 | 11.7097
14.5 | 1.1898 | 0.11833 | -0.0336 | 10.0549
15 | 1.1645 | 0.13241 | -0.0412 | 8.7947

## 121. Re 14M Mach 0.00 (1)
BIGFOIL.COM POLAR EXPORT
GA 37A412
GA 37A412 |  |  |  | Cl Max: | 1.433 | at alpha= | 11.5 | deg
JavaFoil+Calcfoil stall+Eppler ext transition |  |  |  | L/D Max: | 124.669 | at alpha= | 8.5 | deg
Re: | 14000000 |  |  | Cd Min: | 0.00507 | at alpha= | 0.5 | deg
Mach: | 0 |  |  | Cl=0 at alpha= | -2.9917 | deg
|  |  |  | @ Cl=0.1, Cd= | 0.0057958
|  |  |  | @ Cl=0.4, Cd= | 0.0050737
|  |  |  | @ Cl=0.6, Cd= | 0.0054897
alpha (deg) | Cl | Cd | Cm | Cl/Cd
-15.5 | -0.453 | 0.09744 | -0.023 | -4.653
-15 | -0.465 | 0.09253 | -0.023 | -5.029
-14.5 | -0.476 | 0.08817 | -0.024 | -5.401
-14 | -0.488 | 0.08094 | -0.025 | -6.031
-13.5 | -0.498 | 0.07511 | -0.027 | -6.633
-13 | -0.508 | 0.06723 | -0.029 | -7.562
-12.5 | -0.52 | 0.05709 | -0.031 | -9.112
-12 | -0.557 | 0.02979 | -0.038 | -18.689
-11.5 | -0.526 | 0.04833 | -0.033 | -10.877
-11 | -0.602 | 0.01086 | -0.045 | -55.48
-10.5 | -0.604 | 0.0088 | -0.046 | -68.588
-10 | -0.591 | 0.00881 | -0.047 | -67.102
-9.5 | -0.574 | 0.00813 | -0.048 | -70.631
-9 | -0.553 | 0.00768 | -0.049 | -71.996
-8.5 | -0.526 | 0.00741 | -0.05 | -71.069
-8 | -0.496 | 0.0071 | -0.051 | -69.81
-7.5 | -0.46 | 0.00738 | -0.052 | -62.406
-7 | -0.421 | 0.00716 | -0.052 | -58.776
-6.5 | -0.378 | 0.00697 | -0.053 | -54.137
-6 | -0.331 | 0.00674 | -0.054 | -49.075
-5.5 | -0.281 | 0.00671 | -0.055 | -41.83
-5 | -0.228 | 0.00646 | -0.056 | -35.326
-4.5 | -0.174 | 0.00634 | -0.057 | -27.4
-4 | -0.117 | 0.00628 | -0.058 | -18.668
-3.5 | -0.059 | 0.00596 | -0.059 | -9.964
-3 | -0.001 | 0.0059 | -0.06 | -0.103
-2.5 | 0.059 | 0.00583 | -0.06 | 10.097
-2 | 0.119 | 0.00578 | -0.061 | 20.552
-1.5 | 0.179 | 0.00571 | -0.062 | 31.325
-1 | 0.239 | 0.00566 | -0.063 | 42.237
-0.5 | 0.3 | 0.00523 | -0.064 | 57.25
0 | 0.362 | 0.00508 | -0.065 | 71.298
0.5 | 0.422 | 0.00507 | -0.066 | 83.279
1 | 0.483 | 0.00511 | -0.067 | 94.469
1.5 | 0.543 | 0.0052 | -0.068 | 104.6
2 | 0.604 | 0.00551 | -0.069 | 109.53
2.5 | 0.664 | 0.00598 | -0.07 | 111.081
3 | 0.725 | 0.00625 | -0.07 | 116.036
3.5 | 0.783 | 0.00657 | -0.071 | 119.246
4 | 0.842 | 0.00688 | -0.072 | 122.332
4.5 | 0.9 | 0.00752 | -0.073 | 119.736
5 | 0.957 | 0.00842 | -0.074 | 113.724
5.5 | 1.014 | 0.00871 | -0.075 | 116.345
6 | 1.068 | 0.00935 | -0.076 | 114.207
6.5 | 1.121 | 0.00979 | -0.077 | 114.452
7 | 1.171 | 0.00986 | -0.078 | 118.702
7.5 | 1.218 | 0.01025 | -0.079 | 118.904
8 | 1.263 | 0.0106 | -0.079 | 119.11
8.5 | 1.304 | 0.01046 | -0.08 | 124.669
9 | 1.342 | 0.01107 | -0.081 | 121.169
9.5 | 1.376 | 0.0114 | -0.082 | 120.64
10 | 1.405 | 0.01182 | -0.083 | 118.856
10.5 | 1.424 | 0.0124 | -0.084 | 114.758
11 | 1.432 | 0.01303 | -0.084 | 109.946
11.5 | 1.433 | 0.01365 | -0.085 | 105.047
12 | 1.427 | 0.01435 | -0.086 | 99.464
12.5 | 1.415 | 0.01501 | -0.087 | 94.242
13 | 1.395 | 0.01581 | -0.088 | 88.257
13.5 | 1.341 | 0.0182 | -0.087 | 73.672
14 | 1.303 | 0.01985 | -0.087 | 65.674
14.5 | 1.259 | 0.02222 | -0.087 | 56.656
15 | 1.212 | 0.02485 | -0.087 | 48.769
15.5 | 1.161 | 0.0282 | -0.087 | 41.174
16 | 1.113 | 0.03092 | -0.087 | 35.991
16.5 | 1.057 | 0.03662 | -0.086 | 28.85

## 122. Re 14M Mach 0.00 (2)
BIGFOIL.COM POLAR EXPORT
GA 37A412
GA 37A412 |  |  |  | Cl Max: | 1.9076 | at alpha= | 20 | deg
XFOIL ncrit=9 |  |  |  | L/D Max: | 143.044 | at alpha= | 6.5 | deg
Re: | 14000000 |  |  | Cd Min: | 0.05107 | at alpha= | 20 | deg
Mach: | 0 |  |  | Cl=0 at alpha= | -3.007 | deg
|  |  |  | @ Cl=0.1, Cd= | 0.0050028
|  |  |  | @ Cl=0.4, Cd= | 0.0041944
|  |  |  | @ Cl=0.6, Cd= | 0.004419
alpha (deg) | Cl | Cd | Cm | Cl/Cd
-19.5 | -1.5081 | 0.03829 | -0.0746 | -39.3863
-19 | -1.5188 | 0.03149 | -0.0783 | -48.2312
-18.5 | -1.5171 | 0.02757 | -0.0779 | -55.0272
-18 | -1.5072 | 0.02514 | -0.0751 | -59.9523
-17.5 | -1.4853 | 0.02335 | -0.0722 | -63.6103
-17 | -1.4529 | 0.02171 | -0.0705 | -66.9231
-16.5 | -1.414 | 0.02044 | -0.0694 | -69.1781
-16 | -1.3754 | 0.01932 | -0.0678 | -71.1905
-15.5 | -1.3327 | 0.01825 | -0.0669 | -73.0247
-15 | -1.2883 | 0.01719 | -0.066 | -74.9447
-14.5 | -1.2421 | 0.01619 | -0.0654 | -76.7202
-14 | -1.1946 | 0.01525 | -0.0648 | -78.3344
-13.5 | -1.1459 | 0.01435 | -0.0643 | -79.8537
-13 | -1.0964 | 0.01349 | -0.0639 | -81.275
-12.5 | -1.046 | 0.0127 | -0.0636 | -82.3622
-12 | -0.9947 | 0.01195 | -0.0633 | -83.2385
-11.5 | -0.9433 | 0.01116 | -0.063 | -84.5251
-11 | -0.8925 | 0.01021 | -0.0626 | -87.4143
-10.5 | -0.8401 | 0.00946 | -0.0624 | -88.8055
-10 | -0.7868 | 0.00882 | -0.0622 | -89.2063
-9.5 | -0.7327 | 0.00831 | -0.0622 | -88.1709
-9 | -0.6783 | 0.00782 | -0.0622 | -86.7391
-8.5 | -0.6229 | 0.00746 | -0.0623 | -83.4987
-8 | -0.567 | 0.0072 | -0.0625 | -78.75
-7.5 | -0.5106 | 0.00697 | -0.0628 | -73.2568
-7 | -0.4542 | 0.00675 | -0.0631 | -67.2889
-6.5 | -0.3977 | 0.00655 | -0.0634 | -60.7176
-5.5 | -0.2844 | 0.0061 | -0.0639 | -46.623
-5 | -0.2278 | 0.00586 | -0.0642 | -38.8737
-4.5 | -0.1708 | 0.00566 | -0.0645 | -30.1767
-4 | -0.1139 | 0.00549 | -0.0649 | -20.7468
-3.5 | -0.0565 | 0.00535 | -0.0653 | -10.5607
-3 | 0.0008 | 0.00522 | -0.0657 | 0.15326
-2.5 | 0.0582 | 0.00509 | -0.0662 | 11.4342
-2 | 0.1157 | 0.00497 | -0.0667 | 23.2797
-1.5 | 0.173 | 0.00488 | -0.0671 | 35.4508
-1 | 0.2305 | 0.00477 | -0.0676 | 48.3229
-0.5 | 0.2872 | 0.00465 | -0.068 | 61.7634
0 | 0.3433 | 0.00445 | -0.0683 | 77.1461
1 | 0.4542 | 0.00395 | -0.0687 | 114.9873
1.5 | 0.5103 | 0.00393 | -0.0691 | 129.8473
2.5 | 0.6167 | 0.00451 | -0.0688 | 136.7406
3 | 0.6693 | 0.00471 | -0.0686 | 142.1019
3.5 | 0.7202 | 0.00507 | -0.0682 | 142.0513
4 | 0.7707 | 0.00555 | -0.0676 | 138.8649
4.5 | 0.8231 | 0.0059 | -0.0674 | 139.5085
5 | 0.8754 | 0.00623 | -0.0671 | 140.5136
5.5 | 0.9271 | 0.0065 | -0.0666 | 142.6308
6 | 0.9804 | 0.00688 | -0.0666 | 142.5
6.5 | 1.0385 | 0.00726 | -0.0677 | 143.0441
7 | 1.097 | 0.00767 | -0.069 | 143.0248
7.5 | 1.1498 | 0.00804 | -0.069 | 143.01
8 | 1.2002 | 0.00844 | -0.0684 | 142.2038
8.5 | 1.2514 | 0.00879 | -0.0682 | 142.3663
9 | 1.3016 | 0.00923 | -0.0677 | 141.0184
9.5 | 1.3512 | 0.00968 | -0.0673 | 139.5868
10 | 1.4009 | 0.01011 | -0.0668 | 138.5658
10.5 | 1.4492 | 0.0106 | -0.0662 | 136.717
11 | 1.4951 | 0.01121 | -0.0653 | 133.372
11.5 | 1.5406 | 0.01178 | -0.0643 | 130.781
12 | 1.5831 | 0.01246 | -0.0628 | 127.0546
12.5 | 1.6195 | 0.01323 | -0.0603 | 122.4112
13 | 1.6527 | 0.01406 | -0.0574 | 117.5462
13.5 | 1.6822 | 0.01517 | -0.0543 | 110.8899
14 | 1.711 | 0.01645 | -0.0516 | 104.0122
14.5 | 1.7405 | 0.01781 | -0.0493 | 97.726
15 | 1.7674 | 0.01944 | -0.047 | 90.9156
15.5 | 1.7914 | 0.02139 | -0.0448 | 83.7494
16 | 1.8121 | 0.02367 | -0.0425 | 76.5568
16.5 | 1.831 | 0.02616 | -0.0404 | 69.9924
17 | 1.8476 | 0.0289 | -0.0384 | 63.9308
17.5 | 1.8607 | 0.03197 | -0.0363 | 58.2014
18 | 1.8745 | 0.03512 | -0.0347 | 53.3741
18.5 | 1.8855 | 0.03862 | -0.0331 | 48.8219
19 | 1.8954 | 0.0424 | -0.0319 | 44.7028
19.5 | 1.9022 | 0.04659 | -0.0309 | 40.8285
20 | 1.9076 | 0.05107 | -0.0301 | 37.3527

## 123. Re 14M Mach 0.10 (1)
BIGFOIL.COM POLAR EXPORT
GA 37A412
GA 37A412 |  |  |  | Cl Max: | 1.428 | at alpha= | 11 | deg
JavaFoil+Calcfoil stall+Eppler ext transition |  |  |  | L/D Max: | 123.332 | at alpha= | 8.5 | deg
Re: | 14000000 |  |  | Cd Min: | 0.0051 | at alpha= | 0 | deg
Mach: | 0.1 |  |  | Cl=0 at alpha= | -2.9917 | deg
|  |  |  | @ Cl=0.1, Cd= | 0.0058092
|  |  |  | @ Cl=0.4, Cd= | 0.0051
|  |  |  | @ Cl=0.6, Cd= | 0.0055241
alpha (deg) | Cl | Cd | Cm | Cl/Cd
-15.5 | -0.414 | 0.0983 | -0.023 | -4.209
-15 | -0.428 | 0.09341 | -0.023 | -4.586
-14.5 | -0.443 | 0.0874 | -0.024 | -5.068
-14 | -0.456 | 0.08238 | -0.025 | -5.538
-13.5 | -0.467 | 0.07971 | -0.025 | -5.855
-13 | -0.478 | 0.07351 | -0.026 | -6.501
-12.5 | -0.488 | 0.06698 | -0.028 | -7.286
-12 | -0.508 | 0.04989 | -0.033 | -10.183
-11.5 | -0.499 | 0.05679 | -0.031 | -8.791
-11 | -0.574 | 0.01327 | -0.044 | -43.233
-10.5 | -0.59 | 0.00897 | -0.047 | -65.798
-10 | -0.581 | 0.0089 | -0.047 | -65.246
-9.5 | -0.566 | 0.00821 | -0.048 | -68.974
-9 | -0.547 | 0.0078 | -0.049 | -70.111
-8.5 | -0.523 | 0.00745 | -0.05 | -70.127
-8 | -0.493 | 0.00715 | -0.051 | -69.025
-7.5 | -0.459 | 0.00743 | -0.052 | -61.787
-7 | -0.42 | 0.00721 | -0.053 | -58.279
-6.5 | -0.378 | 0.0069 | -0.054 | -54.715
-6 | -0.331 | 0.0069 | -0.054 | -48.036
-5.5 | -0.282 | 0.00677 | -0.055 | -41.599
-5 | -0.229 | 0.00653 | -0.056 | -35.057
-4.5 | -0.174 | 0.0063 | -0.057 | -27.691
-4 | -0.118 | 0.00622 | -0.058 | -18.92
-3.5 | -0.06 | 0.00604 | -0.059 | -9.885
-3 | -0.001 | 0.00594 | -0.06 | -0.102
-2.5 | 0.059 | 0.00598 | -0.061 | 9.894
-2 | 0.119 | 0.00573 | -0.062 | 20.856
-1.5 | 0.18 | 0.00575 | -0.063 | 31.298
-1 | 0.24 | 0.00556 | -0.063 | 43.251
-0.5 | 0.301 | 0.00519 | -0.064 | 58.009
0 | 0.364 | 0.0051 | -0.065 | 71.29
0.5 | 0.425 | 0.0051 | -0.066 | 83.305
1 | 0.485 | 0.00516 | -0.067 | 94.155
1.5 | 0.546 | 0.00517 | -0.068 | 105.664
2 | 0.607 | 0.00557 | -0.069 | 109.007
2.5 | 0.668 | 0.00598 | -0.07 | 111.674
3 | 0.728 | 0.00625 | -0.071 | 116.612
3.5 | 0.787 | 0.00658 | -0.072 | 119.546
4 | 0.846 | 0.00696 | -0.073 | 121.655
4.5 | 0.905 | 0.00752 | -0.074 | 120.282
5 | 0.962 | 0.00844 | -0.074 | 114.048
5.5 | 1.018 | 0.00875 | -0.075 | 116.379
6 | 1.073 | 0.0094 | -0.076 | 114.218
6.5 | 1.126 | 0.00984 | -0.077 | 114.393
7 | 1.176 | 0.00995 | -0.078 | 118.138
7.5 | 1.223 | 0.01031 | -0.079 | 118.671
8 | 1.267 | 0.01071 | -0.08 | 118.381
8.5 | 1.308 | 0.01061 | -0.081 | 123.332
9 | 1.345 | 0.01116 | -0.082 | 120.482
9.5 | 1.378 | 0.01153 | -0.082 | 119.467
10 | 1.406 | 0.01196 | -0.083 | 117.583
10.5 | 1.422 | 0.01255 | -0.084 | 113.314
11 | 1.428 | 0.01319 | -0.085 | 108.242
11.5 | 1.426 | 0.01383 | -0.086 | 103.058
12 | 1.416 | 0.01457 | -0.087 | 97.154
12.5 | 1.398 | 0.01532 | -0.087 | 91.251
13 | 1.374 | 0.01619 | -0.088 | 84.853
13.5 | 1.311 | 0.01886 | -0.087 | 69.527
14 | 1.266 | 0.02094 | -0.087 | 60.483
14.5 | 1.217 | 0.02339 | -0.087 | 52.027
15 | 1.162 | 0.02669 | -0.087 | 43.538
15.5 | 1.109 | 0.02946 | -0.087 | 37.638
16 | 1.048 | 0.03504 | -0.086 | 29.891

## 124. Re 14M Mach 0.10 (2)
BIGFOIL.COM POLAR EXPORT
GA 37A412
GA 37A412 |  |  |  | Cl Max: | 1.897 | at alpha= | 20 | deg
XFOIL ncrit=9 |  |  |  | L/D Max: | 142.955 | at alpha= | 6.5 | deg
Re: | 14000000 |  |  | Cd Min: | 0.05507 | at alpha= | 20 | deg
Mach: | 0.1 |  |  | Cl=0 at alpha= | -3.0069 | deg
|  |  |  | @ Cl=0.1, Cd= | 0.0050069
|  |  |  | @ Cl=0.4, Cd= | 0.0042058
|  |  |  | @ Cl=0.6, Cd= | 0.0043562
alpha (deg) | Cl | Cd | Cm | Cl/Cd
-18.5 | -1.3969 | 0.04466 | -0.0723 | -31.2785
-18 | -1.433 | 0.03326 | -0.0812 | -43.0848
-17.5 | -1.4347 | 0.02875 | -0.0813 | -49.9026
-17 | -1.4329 | 0.0257 | -0.0777 | -55.7549
-16.5 | -1.404 | 0.02376 | -0.0756 | -59.0909
-16 | -1.3727 | 0.02215 | -0.0732 | -61.9729
-15 | -1.2921 | 0.01926 | -0.0704 | -67.0872
-14.5 | -1.2477 | 0.01796 | -0.0693 | -69.471
-14 | -1.2012 | 0.01676 | -0.0683 | -71.6706
-13.5 | -1.1533 | 0.01564 | -0.0675 | -73.7404
-13 | -1.1042 | 0.01458 | -0.0668 | -75.7339
-12.5 | -1.0539 | 0.01361 | -0.0662 | -77.4357
-12 | -1.0025 | 0.01271 | -0.0656 | -78.8749
-11.5 | -0.9506 | 0.01184 | -0.0652 | -80.2872
-11 | -0.8997 | 0.01074 | -0.0645 | -83.7709
-10.5 | -0.8474 | 0.00982 | -0.064 | -86.2933
-10 | -0.7938 | 0.00908 | -0.0637 | -87.4229
-9.5 | -0.7392 | 0.0085 | -0.0635 | -86.9647
-9 | -0.6841 | 0.00798 | -0.0633 | -85.7268
-8.5 | -0.6284 | 0.00755 | -0.0633 | -83.2318
-8 | -0.5719 | 0.00725 | -0.0634 | -78.8828
-7.5 | -0.515 | 0.00702 | -0.0636 | -73.3618
-7 | -0.4579 | 0.00679 | -0.0638 | -67.4374
-6.5 | -0.4008 | 0.00658 | -0.064 | -60.9119
-5.5 | -0.2865 | 0.00614 | -0.0645 | -46.6612
-5 | -0.2294 | 0.00588 | -0.0647 | -39.0136
-4.5 | -0.1721 | 0.00567 | -0.065 | -30.3527
-3 | 0.0008 | 0.00523 | -0.0661 | 0.15296
-2.5 | 0.0586 | 0.0051 | -0.0666 | 11.4902
-2 | 0.1164 | 0.00497 | -0.067 | 23.4205
-1.5 | 0.1741 | 0.00489 | -0.0675 | 35.6033
-1 | 0.2319 | 0.00477 | -0.068 | 48.6164
-0.5 | 0.289 | 0.00465 | -0.0683 | 62.1505
0 | 0.3455 | 0.00446 | -0.0686 | 77.4664
1 | 0.457 | 0.00394 | -0.0691 | 115.9898
1.5 | 0.5134 | 0.00393 | -0.0695 | 130.6361
2 | 0.5685 | 0.00412 | -0.0696 | 137.9854
2.5 | 0.6205 | 0.00451 | -0.0692 | 137.5831
3 | 0.6733 | 0.00471 | -0.069 | 142.9512
3.5 | 0.7245 | 0.00507 | -0.0685 | 142.8994
4 | 0.7752 | 0.00557 | -0.0679 | 139.1741
5 | 0.8806 | 0.00626 | -0.0673 | 140.6709
5.5 | 0.9326 | 0.00653 | -0.0668 | 142.8178
6 | 0.9864 | 0.00692 | -0.0668 | 142.5434
6.5 | 1.045 | 0.00731 | -0.0679 | 142.9549
7 | 1.1038 | 0.00773 | -0.0691 | 142.7943
7.5 | 1.1565 | 0.0081 | -0.0689 | 142.7778
8 | 1.2074 | 0.0085 | -0.0684 | 142.0471
8.5 | 1.2591 | 0.00886 | -0.068 | 142.1106
9 | 1.3095 | 0.00932 | -0.0675 | 140.5043
9.5 | 1.3597 | 0.00977 | -0.0669 | 139.1709
10 | 1.4096 | 0.01022 | -0.0664 | 137.9256
10.5 | 1.4578 | 0.01075 | -0.0656 | 135.6093
11 | 1.5039 | 0.01137 | -0.0644 | 132.2691
11.5 | 1.5494 | 0.01196 | -0.0632 | 129.5485
12 | 1.5898 | 0.01273 | -0.0612 | 124.8861
12.5 | 1.6249 | 0.01351 | -0.0583 | 120.2739
13 | 1.6566 | 0.0145 | -0.0551 | 114.2483
13.5 | 1.6858 | 0.01575 | -0.052 | 107.0349
14 | 1.7161 | 0.01706 | -0.0494 | 100.592
14.5 | 1.7448 | 0.01861 | -0.047 | 93.756
15 | 1.7701 | 0.02049 | -0.0446 | 86.3885
15.5 | 1.7922 | 0.0227 | -0.0422 | 78.9515
16 | 1.8121 | 0.02518 | -0.04 | 71.9658
16.5 | 1.8297 | 0.02791 | -0.0377 | 65.5571
17 | 1.8452 | 0.03085 | -0.0356 | 59.812
17.5 | 1.8596 | 0.03399 | -0.0338 | 54.7102
18 | 1.8716 | 0.03745 | -0.0321 | 49.976
18.5 | 1.8819 | 0.04124 | -0.0306 | 45.6329
19 | 1.8894 | 0.04545 | -0.0294 | 41.571
19.5 | 1.8951 | 0.04997 | -0.0285 | 37.9248
20 | 1.897 | 0.05507 | -0.0278 | 34.4471

## 125. Re 14M Mach 0.25 (1)
BIGFOIL.COM POLAR EXPORT
GA 37A412
GA 37A412 |  |  |  | Cl Max: | 1.399 | at alpha= | 10 | deg
JavaFoil+Calcfoil stall+Eppler ext transition |  |  |  | L/D Max: | 122.464 | at alpha= | 4 | deg
Re: | 14000000 |  |  | Cd Min: | 0.0051 | at alpha= | 0.5 | deg
Mach: | 0.25 |  |  | Cl=0 at alpha= | -2.9919 | deg
|  |  |  | @ Cl=0.1, Cd= | 0.0060171
|  |  |  | @ Cl=0.4, Cd= | 0.0051348
|  |  |  | @ Cl=0.6, Cd= | 0.0054314
alpha (deg) | Cl | Cd | Cm | Cl/Cd
-14.5 | -0.067 | 0.09453 | -0.023 | -0.712
-14 | -0.126 | 0.08883 | -0.024 | -1.416
-13.5 | -0.192 | 0.08381 | -0.025 | -2.288
-13 | -0.239 | 0.07907 | -0.025 | -3.026
-12.5 | -0.28 | 0.07457 | -0.026 | -3.754
-12 | -0.315 | 0.07028 | -0.027 | -4.486
-11.5 | -0.346 | 0.06642 | -0.027 | -5.203
-11 | -0.371 | 0.0627 | -0.028 | -5.909
-10.5 | -0.397 | 0.05135 | -0.033 | -7.725
-10 | -0.484 | 0.01016 | -0.048 | -47.627
-9.5 | -0.497 | 0.00894 | -0.05 | -55.59
-9 | -0.496 | 0.00813 | -0.05 | -61.086
-8.5 | -0.488 | 0.00776 | -0.051 | -62.868
-8 | -0.471 | 0.00737 | -0.052 | -63.859
-7.5 | -0.446 | 0.00761 | -0.053 | -58.642
-7 | -0.414 | 0.00741 | -0.054 | -55.908
-6.5 | -0.377 | 0.00732 | -0.055 | -51.43
-6 | -0.333 | 0.00711 | -0.056 | -46.859
-5.5 | -0.285 | 0.00675 | -0.057 | -42.199
-5 | -0.233 | 0.00655 | -0.058 | -35.576
-4.5 | -0.178 | 0.00644 | -0.059 | -27.605
-4 | -0.12 | 0.00606 | -0.06 | -19.859
-3.5 | -0.061 | 0.006 | -0.061 | -10.185
-3 | -0.001 | 0.00593 | -0.061 | -0.105
-2.5 | 0.061 | 0.00608 | -0.062 | 9.984
-2 | 0.123 | 0.00598 | -0.063 | 20.495
-1.5 | 0.185 | 0.00574 | -0.064 | 32.18
-1 | 0.247 | 0.00559 | -0.065 | 44.138
-0.5 | 0.309 | 0.00526 | -0.066 | 58.746
0 | 0.374 | 0.00516 | -0.067 | 72.39
0.5 | 0.436 | 0.0051 | -0.068 | 85.581
1 | 0.499 | 0.0051 | -0.069 | 97.718
1.5 | 0.561 | 0.00519 | -0.07 | 108.09
2 | 0.624 | 0.00558 | -0.071 | 111.72
2.5 | 0.686 | 0.00609 | -0.072 | 112.649
3 | 0.749 | 0.00634 | -0.073 | 118.078
3.5 | 0.808 | 0.00666 | -0.074 | 121.417
4 | 0.869 | 0.0071 | -0.075 | 122.464
4.5 | 0.929 | 0.00776 | -0.076 | 119.722
5 | 0.988 | 0.00872 | -0.076 | 113.309
5.5 | 1.045 | 0.00907 | -0.077 | 115.24
6 | 1.1 | 0.00975 | -0.078 | 112.883
6.5 | 1.153 | 0.01005 | -0.079 | 114.738
7 | 1.202 | 0.01034 | -0.08 | 116.218
7.5 | 1.248 | 0.01077 | -0.081 | 115.818
8 | 1.289 | 0.0112 | -0.082 | 115.116
8.5 | 1.326 | 0.01112 | -0.083 | 119.205
9 | 1.357 | 0.01177 | -0.084 | 115.269
9.5 | 1.381 | 0.01212 | -0.085 | 113.975
10 | 1.399 | 0.01279 | -0.085 | 109.385
10.5 | 1.399 | 0.01352 | -0.086 | 103.476
11 | 1.383 | 0.0143 | -0.087 | 96.705
11.5 | 1.353 | 0.01508 | -0.088 | 89.719
12 | 1.309 | 0.01611 | -0.089 | 81.291
12.5 | 1.222 | 0.0191 | -0.088 | 63.972
13 | 1.143 | 0.02184 | -0.087 | 52.326
13.5 | 1.053 | 0.02521 | -0.087 | 41.761
14 | 0.916 | 0.04364 | -0.081 | 20.987
14.5 | 0.743 | 0.10021 | -0.054 | 7.411
15 | 0.653 | 0.10973 | -0.051 | 5.95

## 126. Re 14M Mach 0.25 (2)
BIGFOIL.COM POLAR EXPORT
GA 37A412
GA 37A412 |  |  |  | Cl Max: | 1.8288 | at alpha= | 17.5 | deg
XFOIL ncrit=9 |  |  |  | L/D Max: | 148.106 | at alpha= | 3 | deg
Re: | 14000000 |  |  | Cd Min: | 0.18155 | at alpha= | -16 | deg
Mach: | 0.25 |  |  | Cl=0 at alpha= | -3.0058 | deg
|  |  |  | @ Cl=0.1, Cd= | 0.0050511
|  |  |  | @ Cl=0.4, Cd= | 0.00427
|  |  |  | @ Cl=0.6, Cd= | 0.0041567
alpha (deg) | Cl | Cd | Cm | Cl/Cd
-16 | -0.5502 | 0.18155 | 0.0081 | -3.0306
-15.5 | -0.5347 | 0.17497 | 0.0045 | -3.056
-15 | -0.5193 | 0.16838 | 0.0011 | -3.0841
-14.5 | -0.5053 | 0.16152 | -0.0022 | -3.1284
-14 | -0.5257 | 0.14433 | -0.0085 | -3.6423
-13.5 | -0.5164 | 0.13695 | -0.0119 | -3.7707
-13 | -0.5069 | 0.12958 | -0.0153 | -3.9119
-12.5 | -0.4991 | 0.12209 | -0.0187 | -4.088
-12 | -0.4939 | 0.11398 | -0.0224 | -4.3332
-11.5 | -0.4929 | 0.10509 | -0.0267 | -4.6903
-11 | -0.8949 | 0.02109 | -0.0781 | -42.4324
-10.5 | -0.8783 | 0.01389 | -0.0749 | -63.2325
-10 | -0.8299 | 0.01145 | -0.073 | -72.4803
-9.5 | -0.7746 | 0.01008 | -0.0715 | -76.8452
-9 | -0.7173 | 0.00909 | -0.0703 | -78.9109
-8.5 | -0.6587 | 0.00834 | -0.0694 | -78.9808
-8 | -0.5993 | 0.00777 | -0.0687 | -77.13
-7.5 | -0.5394 | 0.00737 | -0.0682 | -73.1886
-7 | -0.4791 | 0.00703 | -0.0679 | -68.1508
-6.5 | -0.4188 | 0.00677 | -0.0677 | -61.8612
-6 | -0.3584 | 0.00654 | -0.0677 | -54.8012
-5 | -0.2386 | 0.00601 | -0.0676 | -39.7005
-4.5 | -0.179 | 0.00577 | -0.0677 | -31.0225
-4 | -0.1192 | 0.00556 | -0.0678 | -21.4388
-3 | 0.0007 | 0.00528 | -0.0684 | 0.13258
-2.5 | 0.0607 | 0.00513 | -0.0688 | 11.8324
-2 | 0.1205 | 0.00501 | -0.0692 | 24.0519
-1.5 | 0.1802 | 0.0049 | -0.0696 | 36.7755
-1 | 0.2401 | 0.00479 | -0.0701 | 50.1253
-0.5 | 0.2991 | 0.00466 | -0.0705 | 64.1845
0 | 0.3573 | 0.00447 | -0.0708 | 79.9329
1 | 0.4726 | 0.00393 | -0.0713 | 120.2545
1.5 | 0.5308 | 0.00393 | -0.0716 | 135.0636
2 | 0.5882 | 0.00409 | -0.0717 | 143.8142
3 | 0.6961 | 0.0047 | -0.071 | 148.1064
3.5 | 0.7484 | 0.00512 | -0.0703 | 146.1719
4 | 0.8005 | 0.00565 | -0.0696 | 141.6814
4.5 | 0.8547 | 0.00607 | -0.0691 | 140.8072
5 | 0.9091 | 0.00641 | -0.0686 | 141.8253
5.5 | 0.9626 | 0.00673 | -0.0678 | 143.0312
6 | 1.0192 | 0.00714 | -0.0677 | 142.7451
6.5 | 1.0806 | 0.00759 | -0.0687 | 142.3715
7 | 1.1408 | 0.00801 | -0.0694 | 142.422
7.5 | 1.1935 | 0.00843 | -0.0684 | 141.5777
8 | 1.2474 | 0.00884 | -0.0677 | 141.1086
8.5 | 1.3007 | 0.00929 | -0.0668 | 140.0108
9 | 1.3528 | 0.00983 | -0.0656 | 137.6195
9.5 | 1.4052 | 0.01032 | -0.0645 | 136.1628
10 | 1.4555 | 0.01091 | -0.0631 | 133.4097
10.5 | 1.5033 | 0.01161 | -0.0611 | 129.4832
11 | 1.5468 | 0.01235 | -0.0585 | 125.247
11.5 | 1.5826 | 0.01329 | -0.0546 | 119.082
12 | 1.6165 | 0.01446 | -0.0509 | 111.7911
12.5 | 1.6485 | 0.0159 | -0.0473 | 103.6792
13 | 1.6812 | 0.01748 | -0.0443 | 96.1785
13.5 | 1.7107 | 0.01942 | -0.0413 | 88.0896
14 | 1.7375 | 0.02169 | -0.0384 | 80.106
14.5 | 1.7598 | 0.02437 | -0.0354 | 72.2117
15 | 1.7781 | 0.02744 | -0.0324 | 64.7996
15.5 | 1.794 | 0.0308 | -0.0296 | 58.2468
16 | 1.808 | 0.03441 | -0.0269 | 52.5429
16.5 | 1.8192 | 0.03845 | -0.0246 | 47.3134
17 | 1.8266 | 0.04304 | -0.0225 | 42.4396
17.5 | 1.8288 | 0.04832 | -0.0208 | 37.8477
18 | 1.8263 | 0.05432 | -0.0196 | 33.6211
18.5 | 1.8186 | 0.06105 | -0.0188 | 29.7887
19 | 1.805 | 0.06877 | -0.0187 | 26.2469
19.5 | 1.7858 | 0.07736 | -0.0194 | 23.0843
20 | 1.7611 | 0.08704 | -0.0211 | 20.2332

## 127. Re 14M Mach 0.50 (1)
BIGFOIL.COM POLAR EXPORT
GA 37A412
GA 37A412 |  |  |  | Cl Max: | 1.289 | at alpha= | 7.5 | deg
JavaFoil+Calcfoil stall+Eppler ext transition |  |  |  | L/D Max: | 122.539 | at alpha= | 3.5 | deg
Re: | 14000000 |  |  | Cd Min: | 0.00527 | at alpha= | 0 | deg
Mach: | 0.5 |  |  | Cl=0 at alpha= | -2.9928 | deg
|  |  |  | @ Cl=0.1, Cd= | 0.0061578
|  |  |  | @ Cl=0.4, Cd= | 0.00531
|  |  |  | @ Cl=0.6, Cd= | 0.005382
alpha (deg) | Cl | Cd | Cm | Cl/Cd
-20 | -0.933 | 0.17038 | -0.022 | -5.475
-19.5 | -0.906 | 0.1624 | -0.022 | -5.582
-19 | -0.88 | 0.15412 | -0.023 | -5.712
-18.5 | -0.856 | 0.13917 | -0.024 | -6.153
-18 | -0.831 | 0.12967 | -0.025 | -6.406
-17.5 | -0.804 | 0.12388 | -0.025 | -6.487
-17 | -0.776 | 0.11976 | -0.025 | -6.477
-16.5 | -0.748 | 0.11564 | -0.025 | -6.466
-16 | -0.72 | 0.11207 | -0.026 | -6.425
-15.5 | -0.692 | 0.10835 | -0.025 | -6.386
-15 | -0.664 | 0.10466 | -0.025 | -6.339
-14.5 | -0.636 | 0.10078 | -0.025 | -6.312
-14 | -0.609 | 0.09687 | -0.026 | -6.287
-13.5 | -0.582 | 0.09321 | -0.026 | -6.242
-13 | -0.555 | 0.09203 | -0.027 | -6.027
-12.5 | -0.528 | 0.08471 | -0.027 | -6.228
-12 | -0.5 | 0.07926 | -0.028 | -6.313
-11.5 | -0.474 | 0.07196 | -0.029 | -6.584
-11 | -0.448 | 0.06558 | -0.031 | -6.829
-10.5 | -0.422 | 0.05919 | -0.033 | -7.132
-10 | -0.4 | 0.04964 | -0.038 | -8.066
-9.5 | -0.436 | 0.01113 | -0.054 | -39.142
-9 | -0.333 | 0.05984 | -0.027 | -5.571
-8.5 | -0.307 | 0.05226 | -0.03 | -5.875
-8 | -0.319 | 0.01583 | -0.053 | -20.123
-7.5 | -0.309 | 0.00769 | -0.059 | -40.166
-7 | -0.275 | 0.00763 | -0.06 | -35.978
-6.5 | -0.241 | 0.0081 | -0.061 | -29.677
-6 | -0.206 | 0.00772 | -0.062 | -26.734
-5.5 | -0.172 | 0.00744 | -0.064 | -23.152
-5 | -0.224 | 0.00709 | -0.065 | -31.549
-4.5 | -0.185 | 0.00688 | -0.066 | -26.937
-4 | -0.13 | 0.00652 | -0.067 | -19.908
-3.5 | -0.067 | 0.00646 | -0.068 | -10.37
-3 | -0.001 | 0.00641 | -0.069 | -0.108
-2.5 | 0.068 | 0.00613 | -0.07 | 11.018
-2 | 0.137 | 0.00619 | -0.071 | 22.105
-1.5 | 0.206 | 0.00602 | -0.072 | 34.26
-1 | 0.276 | 0.00578 | -0.073 | 47.723
-0.5 | 0.346 | 0.00543 | -0.074 | 63.642
0 | 0.418 | 0.00527 | -0.075 | 79.307
0.5 | 0.488 | 0.00527 | -0.076 | 92.531
1 | 0.558 | 0.00531 | -0.077 | 105.055
1.5 | 0.628 | 0.00543 | -0.078 | 115.472
2 | 0.697 | 0.00584 | -0.079 | 119.39
2.5 | 0.767 | 0.00652 | -0.08 | 117.678
3 | 0.837 | 0.00688 | -0.081 | 121.697
3.5 | 0.903 | 0.00737 | -0.082 | 122.539
4 | 0.97 | 0.00791 | -0.083 | 122.52
4.5 | 1.035 | 0.00928 | -0.084 | 111.517
5 | 1.097 | 0.00998 | -0.085 | 109.961
5.5 | 1.156 | 0.01092 | -0.087 | 105.905
6 | 1.21 | 0.01147 | -0.088 | 105.507
6.5 | 1.254 | 0.01216 | -0.089 | 103.173
7 | 1.284 | 0.0126 | -0.09 | 101.906
7.5 | 1.289 | 0.01344 | -0.091 | 95.938
8 | 1.245 | 0.01451 | -0.092 | 85.844
8.5 | 0.797 | 0.01569 | -0.093 | 50.796
9 | 0.815 | 0.01728 | -0.092 | 47.133
9.5 | 0.845 | 0.01842 | -0.092 | 45.871
10 | 0.877 | 0.01898 | -0.093 | 46.188
10.5 | 0.9 | 0.02209 | -0.093 | 40.744
11 | 0.927 | 0.02363 | -0.093 | 39.227
11.5 | 0.935 | 0.03092 | -0.091 | 30.229
12 | 0.957 | 0.0359 | -0.09 | 26.654
12.5 | 0.971 | 0.04425 | -0.089 | 21.937

## 128. Re 14M Mach 0.50 (2)
BIGFOIL.COM POLAR EXPORT
GA 37A412
GA 37A412 |  |  |  | Cl Max: | 1.524 | at alpha= | 9.5 | deg
XFOIL ncrit=9 |  |  |  | L/D Max: | 172 | at alpha= | 2.5 | deg
Re: | 14000000 |  |  | Cd Min: | 0.01673 | at alpha= | 9.5 | deg
Mach: | 0.5 |  |  | Cl=0 at alpha= | -99 | deg
|  |  |  | @ Cl=0.1, Cd= | 0.00453
|  |  |  | @ Cl=0.4, Cd= | 0.00453
|  |  |  | @ Cl=0.6, Cd= | 0.0039415
alpha (deg) | Cl | Cd | Cm | Cl/Cd
0 | 0.4114 | 0.00453 | -0.0803 | 90.8168
0.5 | 0.478 | 0.00433 | -0.0806 | 110.3926
1 | 0.5425 | 0.00395 | -0.0807 | 137.3418
1.5 | 0.6102 | 0.00394 | -0.0811 | 154.8731
2 | 0.6772 | 0.00403 | -0.0813 | 168.0397
2.5 | 0.7396 | 0.0043 | -0.0808 | 172
3 | 0.7983 | 0.00475 | -0.0795 | 168.0632
3.5 | 0.8563 | 0.00535 | -0.0781 | 160.0561
4 | 0.9138 | 0.00612 | -0.0764 | 149.3137
4.5 | 0.9733 | 0.00674 | -0.0747 | 144.4065
5 | 1.0342 | 0.0072 | -0.073 | 143.6389
5.5 | 1.0931 | 0.00769 | -0.0705 | 142.1456
6 | 1.1648 | 0.00835 | -0.0706 | 139.497
6.5 | 1.2274 | 0.00891 | -0.0684 | 137.7553
7 | 1.2877 | 0.00955 | -0.0655 | 134.8377
7.5 | 1.3467 | 0.01021 | -0.062 | 131.9001
8 | 1.3979 | 0.01105 | -0.0571 | 126.5068
8.5 | 1.4457 | 0.01226 | -0.052 | 117.9201
9 | 1.4937 | 0.01381 | -0.0471 | 108.1608
9.5 | 1.524 | 0.01673 | -0.0411 | 91.0938

## 129. Re 16M Mach 0.00 (1)
BIGFOIL.COM POLAR EXPORT
GA 37A412
GA 37A412 |  |  |  | Cl Max: | 1.433 | at alpha= | 11.5 | deg
JavaFoil+Calcfoil stall+Eppler ext transition |  |  |  | L/D Max: | 124.997 | at alpha= | 9 | deg
Re: | 16000000 |  |  | Cd Min: | 0.00518 | at alpha= | 0.5 | deg
Mach: | 0 |  |  | Cl=0 at alpha= | -2.9917 | deg
|  |  |  | @ Cl=0.1, Cd= | 0.0057375
|  |  |  | @ Cl=0.4, Cd= | 0.005213
|  |  |  | @ Cl=0.6, Cd= | 0.0057951
alpha (deg) | Cl | Cd | Cm | Cl/Cd
-16 | -0.441 | 0.10114 | -0.023 | -4.363
-15.5 | -0.454 | 0.09521 | -0.023 | -4.773
-15 | -0.466 | 0.09055 | -0.024 | -5.152
-14.5 | -0.478 | 0.08518 | -0.025 | -5.615
-14 | -0.489 | 0.07949 | -0.026 | -6.155
-13.5 | -0.501 | 0.07165 | -0.028 | -6.991
-13 | -0.512 | 0.06352 | -0.03 | -8.059
-12.5 | -0.533 | 0.04604 | -0.034 | -11.576
-12 | -0.582 | 0.0178 | -0.041 | -32.705
-11.5 | -0.548 | 0.03324 | -0.038 | -16.473
-11 | -0.611 | 0.01016 | -0.045 | -60.172
-10.5 | -0.604 | 0.00862 | -0.046 | -70.072
-10 | -0.591 | 0.0082 | -0.047 | -72.122
-9.5 | -0.574 | 0.00798 | -0.048 | -71.92
-9 | -0.553 | 0.00754 | -0.049 | -73.256
-8.5 | -0.526 | 0.00727 | -0.05 | -72.395
-8 | -0.496 | 0.00695 | -0.051 | -71.262
-7.5 | -0.46 | 0.00725 | -0.052 | -63.489
-7 | -0.421 | 0.00706 | -0.052 | -59.644
-6.5 | -0.378 | 0.00683 | -0.053 | -55.275
-6 | -0.331 | 0.00662 | -0.054 | -49.956
-5.5 | -0.281 | 0.0066 | -0.055 | -42.578
-5 | -0.228 | 0.00633 | -0.056 | -36.093
-4.5 | -0.174 | 0.00624 | -0.057 | -27.823
-4 | -0.117 | 0.00618 | -0.058 | -18.98
-3.5 | -0.059 | 0.00592 | -0.059 | -10.042
-3 | -0.001 | 0.00581 | -0.06 | -0.104
-2.5 | 0.059 | 0.00584 | -0.06 | 10.093
-2 | 0.119 | 0.00569 | -0.061 | 20.898
-1.5 | 0.179 | 0.00562 | -0.062 | 31.857
-1 | 0.239 | 0.00556 | -0.063 | 43.053
-0.5 | 0.3 | 0.00529 | -0.064 | 56.644
0 | 0.362 | 0.00527 | -0.065 | 68.627
0.5 | 0.422 | 0.00518 | -0.066 | 81.57
1 | 0.483 | 0.0052 | -0.067 | 92.822
1.5 | 0.543 | 0.00544 | -0.068 | 99.987
2 | 0.604 | 0.00582 | -0.069 | 103.837
2.5 | 0.664 | 0.00594 | -0.07 | 111.811
3 | 0.725 | 0.00628 | -0.07 | 115.329
3.5 | 0.783 | 0.00679 | -0.071 | 115.254
4 | 0.842 | 0.00697 | -0.072 | 120.875
4.5 | 0.9 | 0.00753 | -0.073 | 119.463
5 | 0.957 | 0.00827 | -0.074 | 115.74
5.5 | 1.014 | 0.00858 | -0.075 | 118.186
6 | 1.068 | 0.00918 | -0.076 | 116.395
6.5 | 1.121 | 0.00949 | -0.077 | 118.065
7 | 1.171 | 0.00997 | -0.078 | 117.389
7.5 | 1.218 | 0.01009 | -0.079 | 120.777
8 | 1.263 | 0.01043 | -0.079 | 121.054
8.5 | 1.304 | 0.01084 | -0.08 | 120.338
9 | 1.342 | 0.01074 | -0.081 | 124.997
9.5 | 1.376 | 0.01136 | -0.082 | 121.133
10 | 1.405 | 0.01168 | -0.083 | 120.334
10.5 | 1.424 | 0.01212 | -0.084 | 117.433
11 | 1.432 | 0.01272 | -0.084 | 112.586
11.5 | 1.433 | 0.01332 | -0.085 | 107.619
12 | 1.427 | 0.014 | -0.086 | 101.95
12.5 | 1.415 | 0.0147 | -0.087 | 96.253
13 | 1.395 | 0.01554 | -0.088 | 89.749
13.5 | 1.369 | 0.01657 | -0.089 | 82.636
14 | 1.306 | 0.0193 | -0.087 | 67.636
14.5 | 1.261 | 0.02159 | -0.087 | 58.425
15 | 1.214 | 0.02424 | -0.087 | 50.061
15.5 | 1.163 | 0.02736 | -0.087 | 42.516
16 | 1.113 | 0.03044 | -0.087 | 36.58
16.5 | 1.058 | 0.0356 | -0.086 | 29.734

## 130. Re 16M Mach 0.00 (2)
BIGFOIL.COM POLAR EXPORT
GA 37A412
GA 37A412 |  |  |  | Cl Max: | 1.9255 | at alpha= | 20 | deg
XFOIL ncrit=9 |  |  |  | L/D Max: | 146.168 | at alpha= | 7.5 | deg
Re: | 16000000 |  |  | Cd Min: | 0.04919 | at alpha= | 20 | deg
Mach: | 0 |  |  | Cl=0 at alpha= | -3.0052 | deg
|  |  |  | @ Cl=0.1, Cd= | 0.0049098
|  |  |  | @ Cl=0.4, Cd= | 0.00426
|  |  |  | @ Cl=0.6, Cd= | 0.0045828
alpha (deg) | Cl | Cd | Cm | Cl/Cd
-20 | -1.5845 | 0.0348 | -0.0772 | -45.5316
-19.5 | -1.5864 | 0.02962 | -0.079 | -53.5584
-19 | -1.5799 | 0.02636 | -0.0779 | -59.9355
-18.5 | -1.5703 | 0.02404 | -0.0747 | -65.3203
-18 | -1.5453 | 0.02246 | -0.072 | -68.8023
-17.5 | -1.5116 | 0.02098 | -0.0703 | -72.0496
-17 | -1.4721 | 0.01964 | -0.0693 | -74.9542
-16.5 | -1.4337 | 0.01866 | -0.0675 | -76.8328
-16 | -1.391 | 0.01763 | -0.0665 | -78.8996
-15.5 | -1.346 | 0.01669 | -0.0657 | -80.6471
-15 | -1.2997 | 0.01576 | -0.065 | -82.4683
-14.5 | -1.2521 | 0.01487 | -0.0644 | -84.2031
-14 | -1.2032 | 0.01405 | -0.064 | -85.637
-13.5 | -1.1536 | 0.01327 | -0.0635 | -86.9329
-13 | -1.103 | 0.01251 | -0.0632 | -88.1695
-12.5 | -1.0517 | 0.01181 | -0.0629 | -89.0517
-12 | -0.9997 | 0.01116 | -0.0627 | -89.5789
-11.5 | -0.9473 | 0.01053 | -0.0625 | -89.962
-11 | -0.8943 | 0.00991 | -0.0624 | -90.2422
-10 | -0.7873 | 0.00877 | -0.0622 | -89.7719
-9.5 | -0.7333 | 0.00822 | -0.0621 | -89.2092
-9 | -0.6789 | 0.0077 | -0.0621 | -88.1688
-8.5 | -0.624 | 0.00728 | -0.0621 | -85.7143
-8 | -0.568 | 0.007 | -0.0624 | -81.1429
-7.5 | -0.5116 | 0.00679 | -0.0626 | -75.3461
-7 | -0.4551 | 0.00657 | -0.0629 | -69.2694
-6.5 | -0.3985 | 0.00636 | -0.0632 | -62.6572
-6 | -0.3417 | 0.00617 | -0.0636 | -55.3809
-5 | -0.2281 | 0.00575 | -0.0642 | -39.6696
-4.5 | -0.1712 | 0.00557 | -0.0645 | -30.7361
-4 | -0.1141 | 0.00537 | -0.0649 | -21.2477
-3 | 0.0006 | 0.00512 | -0.0657 | 0.11719
-2.5 | 0.0582 | 0.00499 | -0.0662 | 11.6633
-2 | 0.1155 | 0.00488 | -0.0666 | 23.668
-1.5 | 0.173 | 0.00478 | -0.0671 | 36.1925
-1 | 0.2302 | 0.00472 | -0.0676 | 48.7712
-0.5 | 0.287 | 0.0046 | -0.0679 | 62.3913
0 | 0.3436 | 0.0044 | -0.0683 | 78.0909
0.5 | 0.4 | 0.00426 | -0.0687 | 93.8967
1 | 0.4548 | 0.00402 | -0.0688 | 113.1343
1.5 | 0.5101 | 0.00396 | -0.0691 | 128.8131
2 | 0.5634 | 0.00429 | -0.0689 | 131.3287
2.5 | 0.6159 | 0.00471 | -0.0687 | 130.7643
3 | 0.669 | 0.00489 | -0.0686 | 136.8098
3.5 | 0.7205 | 0.00523 | -0.0683 | 137.7629
4 | 0.7717 | 0.00561 | -0.0678 | 137.5579
4.5 | 0.8244 | 0.00591 | -0.0677 | 139.4924
5 | 0.8777 | 0.00619 | -0.0676 | 141.7932
5.5 | 0.9305 | 0.00646 | -0.0674 | 144.0402
6 | 0.9815 | 0.00676 | -0.0668 | 145.1923
6.5 | 1.0363 | 0.00712 | -0.0671 | 145.5478
7 | 1.0946 | 0.00751 | -0.0683 | 145.7523
7.5 | 1.1518 | 0.00788 | -0.0693 | 146.1675
8 | 1.2025 | 0.00824 | -0.0688 | 145.9345
8.5 | 1.2538 | 0.00859 | -0.0686 | 145.9604
9 | 1.304 | 0.00903 | -0.0681 | 144.4075
9.5 | 1.3543 | 0.00945 | -0.0678 | 143.3122
10 | 1.4041 | 0.00987 | -0.0674 | 142.2594
10.5 | 1.4523 | 0.01038 | -0.0667 | 139.9133
11 | 1.4991 | 0.01094 | -0.0659 | 137.0293
11.5 | 1.5451 | 0.01149 | -0.065 | 134.4735
12 | 1.5875 | 0.0122 | -0.0635 | 130.123
12.5 | 1.6273 | 0.01289 | -0.0616 | 126.2452
13 | 1.6599 | 0.01373 | -0.0585 | 120.8958
13.5 | 1.6898 | 0.01477 | -0.0554 | 114.4076
14 | 1.7206 | 0.01589 | -0.0527 | 108.2819
14.5 | 1.7499 | 0.0172 | -0.0503 | 101.7384
15 | 1.7764 | 0.01881 | -0.0479 | 94.4391
15.5 | 1.8001 | 0.02075 | -0.0455 | 86.7518
16 | 1.8216 | 0.02291 | -0.0432 | 79.5111
16.5 | 1.8414 | 0.02531 | -0.0411 | 72.7539
17.5 | 1.8764 | 0.03062 | -0.0373 | 61.2802
18 | 1.8901 | 0.03372 | -0.0355 | 56.0528
18.5 | 1.9028 | 0.037 | -0.0339 | 51.427
19 | 1.9123 | 0.04075 | -0.0326 | 46.9276
19.5 | 1.9212 | 0.04466 | -0.0314 | 43.0184
20 | 1.9255 | 0.04919 | -0.0305 | 39.1441

## 131. Re 16M Mach 0.10 (1)
BIGFOIL.COM POLAR EXPORT
GA 37A412
GA 37A412 |  |  |  | Cl Max: | 1.428 | at alpha= | 11 | deg
JavaFoil+Calcfoil stall+Eppler ext transition |  |  |  | L/D Max: | 124.372 | at alpha= | 9 | deg
Re: | 16000000 |  |  | Cd Min: | 0.0052 | at alpha= | 0.5 | deg
Mach: | 0.1 |  |  | Cl=0 at alpha= | -2.9917 | deg
|  |  |  | @ Cl=0.1, Cd= | 0.0057738
|  |  |  | @ Cl=0.4, Cd= | 0.0052041
|  |  |  | @ Cl=0.6, Cd= | 0.0057367
alpha (deg) | Cl | Cd | Cm | Cl/Cd
-15.5 | -0.414 | 0.09681 | -0.023 | -4.28
-15 | -0.429 | 0.09202 | -0.024 | -4.662
-14.5 | -0.444 | 0.08655 | -0.025 | -5.126
-14 | -0.457 | 0.08152 | -0.025 | -5.604
-13.5 | -0.469 | 0.07578 | -0.026 | -6.194
-13 | -0.482 | 0.06816 | -0.028 | -7.077
-12.5 | -0.496 | 0.05882 | -0.031 | -8.429
-12 | -0.531 | 0.03253 | -0.038 | -16.339
-11.5 | -0.503 | 0.05314 | -0.032 | -9.471
-11 | -0.584 | 0.01148 | -0.045 | -50.863
-10.5 | -0.591 | 0.00875 | -0.047 | -67.515
-10 | -0.581 | 0.00829 | -0.047 | -70.049
-9.5 | -0.566 | 0.008 | -0.048 | -70.758
-9 | -0.547 | 0.00758 | -0.049 | -72.162
-8.5 | -0.523 | 0.00732 | -0.05 | -71.433
-8 | -0.493 | 0.007 | -0.051 | -70.458
-7.5 | -0.459 | 0.0073 | -0.052 | -62.862
-7 | -0.42 | 0.00711 | -0.053 | -59.145
-6.5 | -0.378 | 0.00687 | -0.054 | -55.007
-6 | -0.331 | 0.00677 | -0.054 | -48.922
-5.5 | -0.282 | 0.00665 | -0.055 | -42.348
-5 | -0.229 | 0.00639 | -0.056 | -35.862
-4.5 | -0.174 | 0.00626 | -0.057 | -27.835
-4 | -0.118 | 0.00611 | -0.058 | -19.25
-3.5 | -0.06 | 0.00596 | -0.059 | -10.017
-3 | -0.001 | 0.00585 | -0.06 | -0.104
-2.5 | 0.059 | 0.00589 | -0.061 | 10.055
-2 | 0.119 | 0.00572 | -0.062 | 20.883
-1.5 | 0.18 | 0.00565 | -0.063 | 31.83
-1 | 0.24 | 0.00547 | -0.064 | 43.951
-0.5 | 0.301 | 0.00531 | -0.064 | 56.655
0 | 0.364 | 0.00521 | -0.065 | 69.837
0.5 | 0.425 | 0.0052 | -0.066 | 81.59
1 | 0.485 | 0.00523 | -0.067 | 92.872
1.5 | 0.546 | 0.00548 | -0.068 | 99.657
2 | 0.607 | 0.00577 | -0.069 | 105.267
2.5 | 0.668 | 0.00597 | -0.07 | 111.836
3 | 0.728 | 0.00629 | -0.071 | 115.896
3.5 | 0.787 | 0.00687 | -0.072 | 114.62
4 | 0.846 | 0.00699 | -0.073 | 121.111
4.5 | 0.905 | 0.00786 | -0.074 | 115.083
5 | 0.962 | 0.00829 | -0.074 | 116.067
5.5 | 1.018 | 0.00865 | -0.075 | 117.679
6 | 1.073 | 0.00926 | -0.076 | 115.948
6.5 | 1.126 | 0.00951 | -0.077 | 118.332
7 | 1.176 | 0.01004 | -0.078 | 117.138
7.5 | 1.223 | 0.01014 | -0.079 | 120.58
8 | 1.267 | 0.01055 | -0.08 | 120.169
8.5 | 1.308 | 0.01059 | -0.081 | 123.503
9 | 1.345 | 0.01081 | -0.082 | 124.372
9.5 | 1.378 | 0.01145 | -0.082 | 120.356
10 | 1.406 | 0.0118 | -0.083 | 119.147
10.5 | 1.422 | 0.01227 | -0.084 | 115.883
11 | 1.428 | 0.01288 | -0.085 | 110.836
11.5 | 1.426 | 0.0135 | -0.086 | 105.602
12 | 1.416 | 0.01421 | -0.087 | 99.626
12.5 | 1.398 | 0.015 | -0.087 | 93.19
13 | 1.374 | 0.01587 | -0.088 | 86.558
13.5 | 1.314 | 0.01833 | -0.087 | 71.679
14 | 1.269 | 0.02033 | -0.087 | 62.411
14.5 | 1.219 | 0.02272 | -0.087 | 53.637
15 | 1.164 | 0.02591 | -0.087 | 44.932
15.5 | 1.109 | 0.02901 | -0.087 | 38.24
16 | 1.049 | 0.03407 | -0.086 | 30.798

## 132. Re 16M Mach 0.10 (2)
BIGFOIL.COM POLAR EXPORT
GA 37A412
GA 37A412 |  |  |  | Cl Max: | 1.9164 | at alpha= | 20 | deg
XFOIL ncrit=9 |  |  |  | L/D Max: | 145.907 | at alpha= | 7.5 | deg
Re: | 16000000 |  |  | Cd Min: | 0.05299 | at alpha= | 20 | deg
Mach: | 0.1 |  |  | Cl=0 at alpha= | -3.0052 | deg
|  |  |  | @ Cl=0.1, Cd= | 0.0049209
|  |  |  | @ Cl=0.4, Cd= | 0.0042666
|  |  |  | @ Cl=0.6, Cd= | 0.0045433
alpha (deg) | Cl | Cd | Cm | Cl/Cd
-19 | -1.4921 | 0.03818 | -0.0788 | -39.0807
-18.5 | -1.5054 | 0.03107 | -0.0827 | -48.4519
-18 | -1.5055 | 0.02712 | -0.0816 | -55.5125
-17.5 | -1.496 | 0.02471 | -0.0779 | -60.5423
-17 | -1.4664 | 0.02268 | -0.076 | -64.6561
-16.5 | -1.4343 | 0.02131 | -0.0733 | -67.3064
-16 | -1.3951 | 0.01991 | -0.0717 | -70.0703
-15.5 | -1.3522 | 0.01866 | -0.0704 | -72.4652
-15 | -1.3073 | 0.01746 | -0.0693 | -74.874
-14.5 | -1.2606 | 0.01633 | -0.0683 | -77.1953
-14 | -1.2122 | 0.01531 | -0.0674 | -79.177
-13.5 | -1.1627 | 0.01433 | -0.0667 | -81.1375
-13 | -1.1122 | 0.01342 | -0.066 | -82.8763
-12.5 | -1.0606 | 0.01257 | -0.0655 | -84.3755
-12 | -1.0083 | 0.0118 | -0.065 | -85.4492
-11.5 | -0.9556 | 0.01105 | -0.0646 | -86.4796
-11 | -0.9022 | 0.01034 | -0.0642 | -87.2534
-10.5 | -0.8483 | 0.00969 | -0.0639 | -87.5439
-10 | -0.7941 | 0.00906 | -0.0637 | -87.649
-9.5 | -0.7398 | 0.00842 | -0.0634 | -87.8622
-9 | -0.6848 | 0.00787 | -0.0632 | -87.014
-8.5 | -0.6294 | 0.00738 | -0.0631 | -85.2846
-8 | -0.5729 | 0.00706 | -0.0632 | -81.1473
-7.5 | -0.516 | 0.00683 | -0.0634 | -75.549
-7 | -0.4589 | 0.0066 | -0.0636 | -69.5303
-6.5 | -0.4017 | 0.00639 | -0.0639 | -62.8638
-6 | -0.3443 | 0.0062 | -0.0642 | -55.5323
-5.5 | -0.2871 | 0.00599 | -0.0644 | -47.9299
-5 | -0.2297 | 0.00577 | -0.0647 | -39.8094
-4.5 | -0.1725 | 0.00558 | -0.065 | -30.914
-4 | -0.1149 | 0.00538 | -0.0653 | -21.3569
-3.5 | -0.0572 | 0.00525 | -0.0657 | -10.8952
-3 | 0.0006 | 0.00513 | -0.0661 | 0.11696
-2.5 | 0.0585 | 0.005 | -0.0666 | 11.7
-2 | 0.1162 | 0.00489 | -0.067 | 23.7628
-1.5 | 0.1741 | 0.00478 | -0.0675 | 36.4226
-1 | 0.2317 | 0.00472 | -0.0679 | 49.089
-0.5 | 0.2889 | 0.0046 | -0.0683 | 62.8043
0 | 0.3458 | 0.00441 | -0.0687 | 78.4127
0.5 | 0.4025 | 0.00426 | -0.0691 | 94.4836
1 | 0.4576 | 0.00401 | -0.0692 | 114.1147
1.5 | 0.5132 | 0.00396 | -0.0694 | 129.596
2 | 0.5669 | 0.00428 | -0.0693 | 132.4533
2.5 | 0.6197 | 0.0047 | -0.0691 | 131.8511
3 | 0.673 | 0.00489 | -0.069 | 137.6278
3.5 | 0.7248 | 0.00523 | -0.0686 | 138.5851
4 | 0.7762 | 0.00562 | -0.0681 | 138.1139
5 | 0.8829 | 0.00621 | -0.0678 | 142.1739
5.5 | 0.936 | 0.0065 | -0.0676 | 144
6 | 0.9873 | 0.00679 | -0.0669 | 145.405
6.5 | 1.0425 | 0.00717 | -0.0672 | 145.3975
7 | 1.1015 | 0.00756 | -0.0684 | 145.7011
7.5 | 1.1585 | 0.00794 | -0.0692 | 145.9068
8 | 1.2098 | 0.0083 | -0.0688 | 145.759
8.5 | 1.2615 | 0.00866 | -0.0684 | 145.6697
9 | 1.312 | 0.00912 | -0.0679 | 143.8596
9.5 | 1.3628 | 0.00954 | -0.0674 | 142.8512
10 | 1.413 | 0.00998 | -0.0669 | 141.5832
10.5 | 1.4611 | 0.01053 | -0.0661 | 138.7559
11 | 1.5083 | 0.01109 | -0.0651 | 136.0054
11.5 | 1.5539 | 0.01169 | -0.064 | 132.9256
12 | 1.5958 | 0.01244 | -0.0622 | 128.2797
12.5 | 1.6326 | 0.01317 | -0.0595 | 123.9636
13 | 1.6636 | 0.01416 | -0.0561 | 117.4859
13.5 | 1.6948 | 0.01525 | -0.0532 | 111.1344
14 | 1.7258 | 0.01648 | -0.0505 | 104.7209
14.5 | 1.7537 | 0.01801 | -0.0479 | 97.3737
15 | 1.7784 | 0.01988 | -0.0453 | 89.4567
15.5 | 1.8015 | 0.02199 | -0.0429 | 81.9236
16 | 1.8226 | 0.02436 | -0.0407 | 74.8194
17 | 1.8602 | 0.02962 | -0.0366 | 62.8022
17.5 | 1.8756 | 0.03258 | -0.0346 | 57.5691
18 | 1.8883 | 0.03595 | -0.0328 | 52.5257
18.5 | 1.8992 | 0.0396 | -0.0313 | 47.9596
19 | 1.9077 | 0.04366 | -0.03 | 43.6945
19.5 | 1.9135 | 0.04807 | -0.0289 | 39.8065
20 | 1.9164 | 0.05299 | -0.0281 | 36.1653

## 133. Re 16M Mach 0.25 (1)
BIGFOIL.COM POLAR EXPORT
GA 37A412
GA 37A412 |  |  |  | Cl Max: | 1.399 | at alpha= | 10 | deg
JavaFoil+Calcfoil stall+Eppler ext transition |  |  |  | L/D Max: | 122.475 | at alpha= | 4 | deg
Re: | 16000000 |  |  | Cd Min: | 0.00522 | at alpha= | 0.5 | deg
Mach: | 0.25 |  |  | Cl=0 at alpha= | -2.9919 | deg
|  |  |  | @ Cl=0.1, Cd= | 0.0059108
|  |  |  | @ Cl=0.4, Cd= | 0.0052258
|  |  |  | @ Cl=0.6, Cd= | 0.0056676
alpha (deg) | Cl | Cd | Cm | Cl/Cd
-14.5 | -0.067 | 0.09358 | -0.023 | -0.72
-14 | -0.126 | 0.08749 | -0.024 | -1.439
-13.5 | -0.192 | 0.08216 | -0.025 | -2.337
-13 | -0.24 | 0.07746 | -0.026 | -3.096
-12.5 | -0.281 | 0.07282 | -0.027 | -3.853
-12 | -0.316 | 0.06828 | -0.028 | -4.633
-11.5 | -0.345 | 0.06693 | -0.027 | -5.158
-11 | -0.371 | 0.06217 | -0.028 | -5.967
-10.5 | -0.407 | 0.04193 | -0.037 | -9.697
-10 | -0.488 | 0.0096 | -0.048 | -50.757
-9.5 | -0.497 | 0.00862 | -0.05 | -57.618
-9 | -0.497 | 0.008 | -0.05 | -62.086
-8.5 | -0.488 | 0.00762 | -0.051 | -63.973
-8 | -0.471 | 0.00722 | -0.052 | -65.168
-7.5 | -0.446 | 0.00748 | -0.053 | -59.686
-7 | -0.415 | 0.00729 | -0.054 | -56.863
-6.5 | -0.377 | 0.00719 | -0.055 | -52.355
-6 | -0.333 | 0.00697 | -0.056 | -47.774
-5.5 | -0.285 | 0.00662 | -0.057 | -43.035
-5 | -0.233 | 0.00641 | -0.058 | -36.318
-4.5 | -0.178 | 0.00628 | -0.059 | -28.318
-4 | -0.12 | 0.00595 | -0.06 | -20.238
-3.5 | -0.061 | 0.00602 | -0.061 | -10.161
-3 | -0.001 | 0.00594 | -0.061 | -0.105
-2.5 | 0.061 | 0.00598 | -0.062 | 10.162
-2 | 0.123 | 0.00587 | -0.063 | 20.889
-1.5 | 0.185 | 0.00565 | -0.064 | 32.714
-1 | 0.247 | 0.0055 | -0.065 | 44.871
-0.5 | 0.309 | 0.0053 | -0.066 | 58.363
0 | 0.374 | 0.00523 | -0.067 | 71.499
0.5 | 0.436 | 0.00522 | -0.068 | 83.557
1 | 0.499 | 0.00523 | -0.069 | 95.455
1.5 | 0.561 | 0.00542 | -0.07 | 103.475
2 | 0.624 | 0.00582 | -0.071 | 107.25
2.5 | 0.686 | 0.00608 | -0.072 | 112.918
3 | 0.749 | 0.00637 | -0.073 | 117.591
3.5 | 0.808 | 0.00696 | -0.074 | 116.129
4 | 0.869 | 0.0071 | -0.075 | 122.475
4.5 | 0.929 | 0.00803 | -0.076 | 115.736
5 | 0.988 | 0.00822 | -0.076 | 120.129
5.5 | 1.045 | 0.00901 | -0.077 | 115.987
6 | 1.1 | 0.00956 | -0.078 | 115.14
6.5 | 1.153 | 0.00987 | -0.079 | 116.801
7 | 1.202 | 0.01044 | -0.08 | 115.111
7.5 | 1.248 | 0.01059 | -0.081 | 117.792
8 | 1.289 | 0.01101 | -0.082 | 117.1
8.5 | 1.326 | 0.01109 | -0.083 | 119.586
9 | 1.357 | 0.01143 | -0.084 | 118.729
9.5 | 1.381 | 0.01215 | -0.085 | 113.723
10 | 1.399 | 0.01249 | -0.085 | 111.991
10.5 | 1.399 | 0.0132 | -0.086 | 105.986
11 | 1.383 | 0.01395 | -0.087 | 99.107
11.5 | 1.353 | 0.01477 | -0.088 | 91.581
12 | 1.309 | 0.01568 | -0.089 | 83.505
12.5 | 1.224 | 0.01871 | -0.088 | 65.406
13 | 1.145 | 0.02126 | -0.087 | 53.843
13.5 | 1.051 | 0.02532 | -0.087 | 41.516
14 | 0.93 | 0.03745 | -0.083 | 24.841
14.5 | 0.744 | 0.09825 | -0.056 | 7.574
15 | 0.654 | 0.10831 | -0.052 | 6.036

## 134. Re 16M Mach 0.25 (2)
BIGFOIL.COM POLAR EXPORT
GA 37A412
GA 37A412 |  |  |  | Cl Max: | 1.8498 | at alpha= | 17.5 | deg
XFOIL ncrit=9 |  |  |  | L/D Max: | 145.767 | at alpha= | 7 | deg
Re: | 16000000 |  |  | Cd Min: | 0.18115 | at alpha= | -16 | deg
Mach: | 0.25 |  |  | Cl=0 at alpha= | -3.005 | deg
|  |  |  | @ Cl=0.1, Cd= | 0.0049574
|  |  |  | @ Cl=0.4, Cd= | 0.0043044
|  |  |  | @ Cl=0.6, Cd= | 0.0043278
alpha (deg) | Cl | Cd | Cm | Cl/Cd
-16 | -0.5514 | 0.18115 | 0.008 | -3.0439
-15 | -0.5501 | 0.15821 | -0.0018 | -3.477
-14.5 | -0.5401 | 0.15064 | -0.0054 | -3.5854
-14 | -0.5296 | 0.1433 | -0.0089 | -3.6957
-12 | -0.8038 | 0.04766 | -0.0774 | -16.8653
-11.5 | -0.9403 | 0.02343 | -0.0797 | -40.1323
-11 | -0.917 | 0.01773 | -0.0773 | -51.7202
-10.5 | -0.8742 | 0.01456 | -0.0752 | -60.0412
-10 | -0.8276 | 0.01183 | -0.0732 | -69.9577
-9.5 | -0.7749 | 0.01007 | -0.0715 | -76.9513
-9 | -0.7181 | 0.00897 | -0.0703 | -80.0557
-8.5 | -0.6597 | 0.00818 | -0.0693 | -80.6479
-8 | -0.6005 | 0.00759 | -0.0686 | -79.1173
-7.5 | -0.5405 | 0.00715 | -0.0681 | -75.5944
-7 | -0.4803 | 0.00684 | -0.0678 | -70.2193
-6.5 | -0.4197 | 0.00657 | -0.0676 | -63.8813
-6 | -0.3594 | 0.00636 | -0.0675 | -56.5094
-5.5 | -0.2992 | 0.00611 | -0.0675 | -48.9689
-5 | -0.239 | 0.0059 | -0.0676 | -40.5085
-4.5 | -0.1793 | 0.00566 | -0.0677 | -31.6784
-4 | -0.1194 | 0.00545 | -0.0678 | -21.9083
-3.5 | -0.0595 | 0.0053 | -0.0681 | -11.2264
-3 | 0.0006 | 0.00517 | -0.0684 | 0.11605
-2.5 | 0.0606 | 0.00503 | -0.0688 | 12.0477
-2 | 0.1203 | 0.00492 | -0.0692 | 24.4512
-1.5 | 0.1803 | 0.0048 | -0.0697 | 37.5625
-1 | 0.2399 | 0.00473 | -0.0701 | 50.7188
-0.5 | 0.2991 | 0.00461 | -0.0705 | 64.8807
0 | 0.3576 | 0.00442 | -0.0708 | 80.905
0.5 | 0.4163 | 0.00426 | -0.0712 | 97.723
1 | 0.4733 | 0.004 | -0.0714 | 118.325
1.5 | 0.5307 | 0.00395 | -0.0716 | 134.3544
2 | 0.5868 | 0.00421 | -0.0715 | 139.3824
2.5 | 0.6406 | 0.00469 | -0.0711 | 136.5885
3 | 0.6957 | 0.00489 | -0.0709 | 142.2699
3.5 | 0.7486 | 0.00527 | -0.0704 | 142.0493
4 | 0.8015 | 0.0057 | -0.0698 | 140.614
4.5 | 0.8564 | 0.00605 | -0.0695 | 141.5537
5 | 0.9117 | 0.00637 | -0.0691 | 143.124
5.5 | 0.9665 | 0.00667 | -0.0687 | 144.9025
6 | 1.0191 | 0.00702 | -0.0676 | 145.1709
6.5 | 1.0777 | 0.00741 | -0.068 | 145.4386
7 | 1.1399 | 0.00782 | -0.0691 | 145.7673
7.5 | 1.1959 | 0.00825 | -0.0688 | 144.9576
8 | 1.2502 | 0.00863 | -0.0681 | 144.8667
8.5 | 1.3034 | 0.0091 | -0.0672 | 143.2308
9 | 1.3564 | 0.00958 | -0.0662 | 141.5866
9.5 | 1.4092 | 0.01007 | -0.0651 | 139.9404
10 | 1.4594 | 0.01068 | -0.0636 | 136.6479
10.5 | 1.5085 | 0.01131 | -0.0619 | 133.3775
11 | 1.5531 | 0.01209 | -0.0594 | 128.4615
11.5 | 1.5907 | 0.01294 | -0.0557 | 122.9289
12 | 1.624 | 0.01409 | -0.0518 | 115.259
12.5 | 1.6581 | 0.01536 | -0.0484 | 107.9492
13 | 1.6907 | 0.01688 | -0.0452 | 100.16
13.5 | 1.7202 | 0.01878 | -0.042 | 91.5974
14 | 1.7472 | 0.021 | -0.039 | 83.2
14.5 | 1.77 | 0.02361 | -0.036 | 74.9682
15 | 1.7912 | 0.02645 | -0.0331 | 67.7202
15.5 | 1.8106 | 0.02952 | -0.0304 | 61.3347
16 | 1.8256 | 0.03298 | -0.0276 | 55.3548
16.5 | 1.8374 | 0.03693 | -0.0252 | 49.7536
17 | 1.8453 | 0.0414 | -0.023 | 44.5725
17.5 | 1.8498 | 0.04638 | -0.0211 | 39.8836
18 | 1.849 | 0.0521 | -0.0197 | 35.4894
18.5 | 1.8429 | 0.05859 | -0.0187 | 31.4542
19 | 1.8308 | 0.066 | -0.0184 | 27.7394
19.5 | 1.8136 | 0.07424 | -0.0188 | 24.4289
20 | 1.7908 | 0.08351 | -0.0201 | 21.4441

## 135. Re 16M Mach 0.50 (1)
BIGFOIL.COM POLAR EXPORT
GA 37A412
GA 37A412 |  |  |  | Cl Max: | 1.289 | at alpha= | 7.5 | deg
JavaFoil+Calcfoil stall+Eppler ext transition |  |  |  | L/D Max: | 122.172 | at alpha= | 3.5 | deg
Re: | 16000000 |  |  | Cd Min: | 0.00535 | at alpha= | 1 | deg
Mach: | 0.5 |  |  | Cl=0 at alpha= | -2.9928 | deg
|  |  |  | @ Cl=0.1, Cd= | 0.0060703
|  |  |  | @ Cl=0.4, Cd= | 0.0053825
|  |  |  | @ Cl=0.6, Cd= | 0.005524
alpha (deg) | Cl | Cd | Cm | Cl/Cd
-20 | -0.933 | 0.17487 | -0.022 | -5.334
-19.5 | -0.906 | 0.1702 | -0.022 | -5.326
-19 | -0.88 | 0.15249 | -0.023 | -5.774
-18.5 | -0.857 | 0.13795 | -0.024 | -6.21
-18 | -0.831 | 0.12849 | -0.025 | -6.47
-17.5 | -0.804 | 0.12252 | -0.025 | -6.564
-17 | -0.776 | 0.11806 | -0.026 | -6.577
-16.5 | -0.748 | 0.11464 | -0.026 | -6.525
-16 | -0.72 | 0.11021 | -0.026 | -6.536
-15.5 | -0.692 | 0.10675 | -0.026 | -6.485
-15 | -0.664 | 0.10354 | -0.025 | -6.413
-14.5 | -0.636 | 0.10007 | -0.025 | -6.358
-14 | -0.609 | 0.09614 | -0.026 | -6.335
-13.5 | -0.582 | 0.09247 | -0.026 | -6.292
-13 | -0.555 | 0.09284 | -0.027 | -5.975
-12.5 | -0.528 | 0.08491 | -0.027 | -6.215
-12 | -0.5 | 0.07867 | -0.028 | -6.361
-11.5 | -0.474 | 0.07107 | -0.03 | -6.674
-11 | -0.448 | 0.06496 | -0.031 | -6.901
-10.5 | -0.423 | 0.05774 | -0.034 | -7.333
-10 | -0.409 | 0.0416 | -0.041 | -9.84
-9.5 | -0.443 | 0.00997 | -0.055 | -44.406
-9 | -0.333 | 0.05871 | -0.027 | -5.679
-8.5 | -0.307 | 0.05148 | -0.031 | -5.973
-8 | -0.342 | 0.00856 | -0.058 | -40.003
-7.5 | -0.309 | 0.00754 | -0.059 | -40.926
-7 | -0.275 | 0.00749 | -0.06 | -36.678
-6.5 | -0.241 | 0.00801 | -0.061 | -30.029
-6 | -0.206 | 0.00756 | -0.062 | -27.298
-5.5 | -0.172 | 0.00729 | -0.064 | -23.626
-5 | -0.224 | 0.00694 | -0.065 | -32.256
-4.5 | -0.185 | 0.00674 | -0.066 | -27.482
-4 | -0.13 | 0.00638 | -0.067 | -20.344
-3.5 | -0.067 | 0.00635 | -0.068 | -10.552
-3 | -0.001 | 0.00633 | -0.069 | -0.109
-2.5 | 0.068 | 0.00601 | -0.07 | 11.247
-2 | 0.137 | 0.00614 | -0.071 | 22.254
-1.5 | 0.206 | 0.00602 | -0.072 | 34.237
-1 | 0.276 | 0.00578 | -0.073 | 47.696
-0.5 | 0.346 | 0.00545 | -0.074 | 63.389
0 | 0.418 | 0.00536 | -0.075 | 77.942
0.5 | 0.488 | 0.00538 | -0.076 | 90.698
1 | 0.558 | 0.00535 | -0.077 | 104.215
1.5 | 0.628 | 0.00564 | -0.078 | 111.325
2 | 0.697 | 0.0062 | -0.079 | 112.562
2.5 | 0.767 | 0.00649 | -0.08 | 118.227
3 | 0.837 | 0.0069 | -0.081 | 121.222
3.5 | 0.903 | 0.00739 | -0.082 | 122.172
4 | 0.97 | 0.00808 | -0.083 | 120.071
4.5 | 1.035 | 0.00925 | -0.084 | 111.795
5 | 1.097 | 0.00984 | -0.085 | 111.542
5.5 | 1.156 | 0.01069 | -0.087 | 108.194
6 | 1.21 | 0.01127 | -0.088 | 107.377
6.5 | 1.254 | 0.0119 | -0.089 | 105.378
7 | 1.284 | 0.0126 | -0.09 | 101.916
7.5 | 1.289 | 0.01321 | -0.091 | 97.605
8 | 1.245 | 0.01424 | -0.092 | 87.436
8.5 | 0.797 | 0.0154 | -0.093 | 51.756
9 | 0.831 | 0.016 | -0.094 | 51.947
9.5 | 0.847 | 0.01799 | -0.093 | 47.064
10 | 0.878 | 0.01844 | -0.093 | 47.646
10.5 | 0.902 | 0.02136 | -0.093 | 42.224
11 | 0.929 | 0.02296 | -0.093 | 40.47
11.5 | 0.941 | 0.0289 | -0.092 | 32.582
12 | 0.962 | 0.03395 | -0.091 | 28.342
12.5 | 0.978 | 0.04137 | -0.09 | 23.632

## 136. Re 16M Mach 0.50 (2)
BIGFOIL.COM POLAR EXPORT
GA 37A412
GA 37A412 |  |  |  | Cl Max: | 1.5341 | at alpha= | 9.5 | deg
XFOIL ncrit=9 |  |  |  | L/D Max: | 162.445 | at alpha= | 2.5 | deg
Re: | 16000000 |  |  | Cd Min: | 0.26571 | at alpha= | -20 | deg
Mach: | 0.5 |  |  | Cl=0 at alpha= | -2.9971 | deg
|  |  |  | @ Cl=0.1, Cd= | 0.0051243
|  |  |  | @ Cl=0.4, Cd= | 0.0045055
|  |  |  | @ Cl=0.6, Cd= | 0.0039423
alpha (deg) | Cl | Cd | Cm | Cl/Cd
-20 | -0.7139 | 0.26571 | 0.0477 | -2.6868
-19.5 | -0.6915 | 0.25734 | 0.0424 | -2.6871
-19 | -0.6693 | 0.24858 | 0.0372 | -2.6925
-18.5 | -0.65 | 0.23995 | 0.0328 | -2.7089
-18 | -0.6302 | 0.23109 | 0.0281 | -2.7271
-17.5 | -0.6083 | 0.22323 | 0.0231 | -2.725
-17 | -0.586 | 0.21589 | 0.0185 | -2.7143
-16.5 | -0.5644 | 0.20845 | 0.0141 | -2.7076
-16 | -0.5436 | 0.2005 | 0.0096 | -2.7112
-15.5 | -0.5238 | 0.19218 | 0.0051 | -2.7256
-15 | -0.5054 | 0.18363 | 0.0007 | -2.7523
-14.5 | -0.4906 | 0.17415 | -0.0037 | -2.8171
-14 | -0.4713 | 0.16682 | -0.0075 | -2.8252
-13.5 | -0.4548 | 0.15883 | -0.0115 | -2.8634
-13 | -0.4371 | 0.1516 | -0.0151 | -2.8832
-12 | -0.4072 | 0.1362 | -0.0222 | -2.9897
-11.5 | -0.3967 | 0.1278 | -0.0259 | -3.1041
-11 | -0.388 | 0.11923 | -0.0296 | -3.2542
-10.5 | -0.384 | 0.1099 | -0.0337 | -3.4941
-10 | -0.3786 | 0.10125 | -0.0378 | -3.7393
-9 | -0.3607 | 0.08597 | -0.0457 | -4.1956
-8.5 | -0.3668 | 0.07578 | -0.0519 | -4.8403
-8 | -0.3651 | 0.06696 | -0.0582 | -5.4525
-7.5 | -0.3666 | 0.0565 | -0.0694 | -6.4885
-7 | -0.3669 | 0.04406 | -0.0849 | -8.3273
-6.5 | -0.3568 | 0.03394 | -0.0898 | -10.5127
-6 | -0.3399 | 0.02383 | -0.0905 | -14.2635
-5.5 | -0.3226 | 0.01299 | -0.0874 | -24.8345
-5 | -0.2798 | 0.00733 | -0.0832 | -38.1719
-4.5 | -0.2112 | 0.0064 | -0.0812 | -33
-4 | -0.1413 | 0.00584 | -0.0799 | -24.1952
-3.5 | -0.0705 | 0.00554 | -0.0792 | -12.7256
-3 | -0.0004 | 0.00534 | -0.0789 | -0.074906
-2.5 | 0.0696 | 0.00519 | -0.0788 | 13.4104
-2 | 0.139 | 0.00504 | -0.079 | 27.5794
-1.5 | 0.2077 | 0.00492 | -0.0792 | 42.2154
-1 | 0.2766 | 0.00481 | -0.0796 | 57.5052
-0.5 | 0.3448 | 0.00467 | -0.08 | 73.833
0 | 0.4119 | 0.00447 | -0.0804 | 92.1477
0.5 | 0.4785 | 0.00431 | -0.0807 | 111.0209
1 | 0.5435 | 0.00401 | -0.0808 | 135.5362
1.5 | 0.6103 | 0.00393 | -0.0811 | 155.2926
2.5 | 0.7375 | 0.00454 | -0.0804 | 162.4449
3.5 | 0.8564 | 0.00546 | -0.0781 | 156.8498
4.5 | 0.9754 | 0.00671 | -0.0751 | 145.3651
5 | 1.0384 | 0.00713 | -0.0738 | 145.6381
5.5 | 1.0987 | 0.00759 | -0.0716 | 144.7563
6 | 1.1618 | 0.00815 | -0.0698 | 142.5521
6.5 | 1.2314 | 0.00871 | -0.069 | 141.3777
7 | 1.2929 | 0.00931 | -0.0662 | 138.8722
7.5 | 1.354 | 0.00994 | -0.063 | 136.2173
8 | 1.4064 | 0.01073 | -0.0582 | 131.0718
8.5 | 1.4558 | 0.01181 | -0.053 | 123.2684
9 | 1.5046 | 0.01325 | -0.048 | 113.5547
9.5 | 1.5341 | 0.01613 | -0.0416 | 95.1085
10 | 1.5243 | 0.02167 | -0.0338 | 70.3415
10.5 | 1.4975 | 0.02827 | -0.0261 | 52.9713
11 | 1.4655 | 0.0355 | -0.0194 | 41.2817
11.5 | 1.4297 | 0.04389 | -0.0147 | 32.5746
12 | 1.389 | 0.05371 | -0.0126 | 25.8611
12.5 | 1.346 | 0.06481 | -0.013 | 20.7684
13 | 1.3052 | 0.07676 | -0.0155 | 17.0036
13.5 | 1.2661 | 0.08965 | -0.0199 | 14.1227
14 | 1.231 | 0.1031 | -0.0258 | 11.9399
14.5 | 1.1996 | 0.11703 | -0.0328 | 10.2504

## 137. Re 18M Mach 0.00 (1)
BIGFOIL.COM POLAR EXPORT
GA 37A412
GA 37A412 |  |  |  | Cl Max: | 1.433 | at alpha= | 11.5 | deg
JavaFoil+Calcfoil stall+Eppler ext transition |  |  |  | L/D Max: | 128.688 | at alpha= | 8.5 | deg
Re: | 18000000 |  |  | Cd Min: | 0.00523 | at alpha= | 0.5 | deg
Mach: | 0 |  |  | Cl=0 at alpha= | -2.9917 | deg
|  |  |  | @ Cl=0.1, Cd= | 0.0056375
|  |  |  | @ Cl=0.4, Cd= | 0.0052447
|  |  |  | @ Cl=0.6, Cd= | 0.0060044
alpha (deg) | Cl | Cd | Cm | Cl/Cd
-16 | -0.442 | 0.09985 | -0.023 | -4.426
-15.5 | -0.455 | 0.09366 | -0.024 | -4.861
-15 | -0.467 | 0.089 | -0.024 | -5.251
-14.5 | -0.479 | 0.0837 | -0.025 | -5.726
-14 | -0.491 | 0.07648 | -0.027 | -6.425
-13.5 | -0.503 | 0.06921 | -0.028 | -7.266
-13 | -0.517 | 0.05843 | -0.031 | -8.847
-12.5 | -0.553 | 0.03184 | -0.037 | -17.366
-12 | -0.598 | 0.01308 | -0.042 | -45.734
-11.5 | -0.572 | 0.02069 | -0.041 | -27.67
-11 | -0.612 | 0.00987 | -0.045 | -61.945
-10.5 | -0.604 | 0.00843 | -0.046 | -71.602
-10 | -0.591 | 0.00807 | -0.047 | -73.317
-9.5 | -0.574 | 0.00778 | -0.048 | -73.822
-9 | -0.553 | 0.00741 | -0.049 | -74.563
-8.5 | -0.526 | 0.00713 | -0.05 | -73.813
-8 | -0.496 | 0.00685 | -0.051 | -72.385
-7.5 | -0.46 | 0.00714 | -0.052 | -64.481
-7 | -0.421 | 0.00694 | -0.052 | -60.679
-6.5 | -0.378 | 0.00674 | -0.053 | -55.977
-6 | -0.331 | 0.00649 | -0.054 | -50.928
-5.5 | -0.281 | 0.00658 | -0.055 | -42.696
-5 | -0.228 | 0.00623 | -0.056 | -36.663
-4.5 | -0.174 | 0.00612 | -0.057 | -28.381
-4 | -0.117 | 0.00609 | -0.058 | -19.255
-3.5 | -0.059 | 0.00592 | -0.059 | -10.032
-3 | -0.001 | 0.00581 | -0.06 | -0.104
-2.5 | 0.059 | 0.00574 | -0.06 | 10.269
-2 | 0.119 | 0.00559 | -0.061 | 21.263
-1.5 | 0.179 | 0.00552 | -0.062 | 32.443
-1 | 0.239 | 0.0056 | -0.063 | 42.702
-0.5 | 0.3 | 0.00532 | -0.064 | 56.278
0 | 0.362 | 0.00527 | -0.065 | 68.739
0.5 | 0.422 | 0.00523 | -0.066 | 80.751
1 | 0.483 | 0.00539 | -0.067 | 89.677
1.5 | 0.543 | 0.00564 | -0.068 | 96.297
2 | 0.604 | 0.00603 | -0.069 | 100.198
2.5 | 0.664 | 0.00622 | -0.07 | 106.821
3 | 0.725 | 0.00624 | -0.07 | 116.102
3.5 | 0.783 | 0.00656 | -0.071 | 119.437
4 | 0.842 | 0.00704 | -0.072 | 119.569
4.5 | 0.9 | 0.00778 | -0.073 | 115.702
5 | 0.957 | 0.00818 | -0.074 | 117.079
5.5 | 1.014 | 0.00853 | -0.075 | 118.855
6 | 1.068 | 0.00902 | -0.076 | 118.506
6.5 | 1.121 | 0.00933 | -0.077 | 120.077
7 | 1.171 | 0.00964 | -0.078 | 121.487
7.5 | 1.218 | 0.01018 | -0.079 | 119.628
8 | 1.263 | 0.01031 | -0.079 | 122.447
8.5 | 1.304 | 0.01013 | -0.08 | 128.688
9 | 1.342 | 0.01056 | -0.081 | 127.091
9.5 | 1.376 | 0.01102 | -0.082 | 124.819
10 | 1.405 | 0.01156 | -0.083 | 121.598
10.5 | 1.424 | 0.01206 | -0.084 | 118.069
11 | 1.432 | 0.01246 | -0.084 | 114.913
11.5 | 1.433 | 0.01304 | -0.085 | 109.885
12 | 1.427 | 0.01375 | -0.086 | 103.839
12.5 | 1.415 | 0.01437 | -0.087 | 98.405
13 | 1.395 | 0.01529 | -0.088 | 91.224
13.5 | 1.369 | 0.01687 | -0.089 | 81.171
14 | 1.307 | 0.01887 | -0.087 | 69.28
14.5 | 1.263 | 0.02107 | -0.087 | 59.943
15 | 1.216 | 0.02343 | -0.087 | 51.898
15.5 | 1.164 | 0.02684 | -0.087 | 43.383
16 | 1.115 | 0.02979 | -0.087 | 37.416
16.5 | 1.059 | 0.0349 | -0.087 | 30.357

## 138. Re 18M Mach 0.00 (2)
BIGFOIL.COM POLAR EXPORT
GA 37A412
GA 37A412 |  |  |  | Cl Max: | 1.9422 | at alpha= | 20 | deg
XFOIL ncrit=9 |  |  |  | L/D Max: | 149.257 | at alpha= | 8 | deg
Re: | 18000000 |  |  | Cd Min: | 0.04743 | at alpha= | 20 | deg
Mach: | 0 |  |  | Cl=0 at alpha= | -3.0043 | deg
|  |  |  | @ Cl=0.1, Cd= | 0.0048395
|  |  |  | @ Cl=0.4, Cd= | 0.0042697
|  |  |  | @ Cl=0.6, Cd= | 0.0047224
alpha (deg) | Cl | Cd | Cm | Cl/Cd
-20 | -1.6399 | 0.02911 | -0.0794 | -56.3346
-19.5 | -1.6327 | 0.02591 | -0.0783 | -63.0143
-19 | -1.6198 | 0.02377 | -0.0754 | -68.1447
-18.5 | -1.5991 | 0.02211 | -0.0721 | -72.3247
-18 | -1.5653 | 0.02071 | -0.0704 | -75.5818
-17.5 | -1.5256 | 0.01938 | -0.0695 | -78.7203
-17 | -1.4886 | 0.01836 | -0.0675 | -81.0784
-16.5 | -1.4459 | 0.01742 | -0.0665 | -83.0023
-16 | -1.4015 | 0.01648 | -0.0656 | -85.0425
-15.5 | -1.3552 | 0.01561 | -0.0649 | -86.8161
-15 | -1.3077 | 0.01476 | -0.0643 | -88.5976
-14.5 | -1.2591 | 0.01395 | -0.0637 | -90.2581
-14 | -1.2094 | 0.0132 | -0.0633 | -91.6212
-13.5 | -1.1589 | 0.01248 | -0.063 | -92.8606
-13 | -1.1077 | 0.01181 | -0.0627 | -93.7934
-12.5 | -1.0559 | 0.01118 | -0.0624 | -94.4454
-12 | -1.0033 | 0.01058 | -0.0623 | -94.8299
-11.5 | -0.9504 | 0.01001 | -0.0621 | -94.9451
-11 | -0.897 | 0.00947 | -0.062 | -94.7202
-10.5 | -0.8432 | 0.00897 | -0.062 | -94.0022
-9 | -0.6794 | 0.00765 | -0.0621 | -88.8105
-8.5 | -0.6248 | 0.00713 | -0.062 | -87.6297
-8 | -0.5689 | 0.00686 | -0.0622 | -82.93
-7.5 | -0.5124 | 0.00663 | -0.0625 | -77.2851
-7 | -0.456 | 0.00642 | -0.0628 | -71.028
-6.5 | -0.3992 | 0.00621 | -0.0631 | -64.2834
-6 | -0.3424 | 0.00604 | -0.0634 | -56.6887
-5.5 | -0.2854 | 0.00583 | -0.0638 | -48.9537
-5 | -0.2285 | 0.00566 | -0.0641 | -40.371
-4.5 | -0.1714 | 0.00547 | -0.0645 | -31.3346
-4 | -0.1144 | 0.00528 | -0.0648 | -21.6667
-3.5 | -0.0571 | 0.00516 | -0.0653 | -11.0659
-3 | 0.0005 | 0.00503 | -0.0657 | 0.099404
-2.5 | 0.058 | 0.00492 | -0.0662 | 11.7886
-2 | 0.1154 | 0.00481 | -0.0666 | 23.9917
-1.5 | 0.1729 | 0.00471 | -0.0671 | 36.7091
-1 | 0.2302 | 0.00465 | -0.0676 | 49.5054
-0.5 | 0.2871 | 0.00455 | -0.068 | 63.0989
0 | 0.3436 | 0.00439 | -0.0683 | 78.2688
0.5 | 0.3999 | 0.00427 | -0.0687 | 93.6534
1 | 0.4552 | 0.00409 | -0.0689 | 111.2958
1.5 | 0.5096 | 0.00403 | -0.069 | 126.4516
2 | 0.5615 | 0.00445 | -0.0686 | 126.1798
2.5 | 0.6152 | 0.00483 | -0.0686 | 127.3706
3 | 0.6688 | 0.00505 | -0.0686 | 132.4356
3.5 | 0.7208 | 0.00537 | -0.0683 | 134.2272
4 | 0.7725 | 0.00567 | -0.068 | 136.2434
4.5 | 0.8256 | 0.00592 | -0.0679 | 139.4595
5 | 0.8793 | 0.00617 | -0.0679 | 142.5122
5.5 | 0.9328 | 0.00643 | -0.0678 | 145.07
6 | 0.9848 | 0.00671 | -0.0675 | 146.766
6.5 | 1.0359 | 0.00701 | -0.0669 | 147.7746
7.5 | 1.1505 | 0.00774 | -0.0689 | 148.6434
8 | 1.2045 | 0.00807 | -0.0692 | 149.2565
8.5 | 1.2557 | 0.00843 | -0.0689 | 148.9561
9 | 1.3061 | 0.00886 | -0.0685 | 147.4153
9.5 | 1.3568 | 0.00925 | -0.0682 | 146.6811
10 | 1.4068 | 0.00967 | -0.0678 | 145.4809
10.5 | 1.4549 | 0.01019 | -0.0672 | 142.7772
11 | 1.5025 | 0.01071 | -0.0665 | 140.2894
11.5 | 1.5486 | 0.01127 | -0.0656 | 137.4091
12 | 1.5916 | 0.01196 | -0.0642 | 133.0769
12.5 | 1.6332 | 0.01263 | -0.0626 | 129.3112
13 | 1.6657 | 0.01347 | -0.0594 | 123.66
13.5 | 1.697 | 0.01441 | -0.0564 | 117.7654
14 | 1.7284 | 0.01545 | -0.0537 | 111.8706
14.5 | 1.7574 | 0.01674 | -0.0511 | 104.9821
15 | 1.7833 | 0.01835 | -0.0486 | 97.1826
15.5 | 1.8075 | 0.0202 | -0.0462 | 89.4802
16 | 1.8299 | 0.02228 | -0.0439 | 82.132
17 | 1.8718 | 0.02689 | -0.04 | 69.6095
17.5 | 1.889 | 0.02958 | -0.0381 | 63.8607
18 | 1.9042 | 0.03246 | -0.0362 | 58.663
18.5 | 1.9165 | 0.03577 | -0.0346 | 53.5784
19 | 1.9277 | 0.03925 | -0.0331 | 49.1134
19.5 | 1.9357 | 0.04325 | -0.032 | 44.7561
20 | 1.9422 | 0.04743 | -0.0309 | 40.9488

## 139. Re 18M Mach 0.10 (1)
BIGFOIL.COM POLAR EXPORT
GA 37A412
GA 37A412 |  |  |  | Cl Max: | 1.428 | at alpha= | 11 | deg
JavaFoil+Calcfoil stall+Eppler ext transition |  |  |  | L/D Max: | 127.622 | at alpha= | 8.5 | deg
Re: | 18000000 |  |  | Cd Min: | 0.00522 | at alpha= | 0 | deg
Mach: | 0.1 |  |  | Cl=0 at alpha= | -2.9917 | deg
|  |  |  | @ Cl=0.1, Cd= | 0.0057023
|  |  |  | @ Cl=0.4, Cd= | 0.0052436
|  |  |  | @ Cl=0.6, Cd= | 0.0059798
alpha (deg) | Cl | Cd | Cm | Cl/Cd
-16 | -0.399 | 0.10136 | -0.023 | -3.94
-15.5 | -0.415 | 0.09527 | -0.023 | -4.356
-15 | -0.43 | 0.0905 | -0.024 | -4.749
-14.5 | -0.444 | 0.08504 | -0.025 | -5.226
-14 | -0.458 | 0.0798 | -0.026 | -5.737
-13.5 | -0.471 | 0.07325 | -0.027 | -6.433
-13 | -0.484 | 0.06575 | -0.029 | -7.367
-12.5 | -0.503 | 0.0522 | -0.033 | -9.632
-12 | -0.549 | 0.02266 | -0.04 | -24.219
-11.5 | -0.516 | 0.04299 | -0.035 | -12.01
-11 | -0.593 | 0.01026 | -0.045 | -57.798
-10.5 | -0.591 | 0.00857 | -0.047 | -68.901
-10 | -0.581 | 0.0081 | -0.047 | -71.749
-9.5 | -0.566 | 0.00788 | -0.048 | -71.88
-9 | -0.547 | 0.00744 | -0.049 | -73.529
-8.5 | -0.523 | 0.00718 | -0.05 | -72.833
-8 | -0.493 | 0.00689 | -0.051 | -71.567
-7.5 | -0.459 | 0.00719 | -0.052 | -63.837
-7 | -0.421 | 0.00699 | -0.053 | -60.164
-6.5 | -0.378 | 0.00678 | -0.054 | -55.682
-6 | -0.331 | 0.00675 | -0.054 | -49.054
-5.5 | -0.282 | 0.00652 | -0.055 | -43.163
-5 | -0.229 | 0.00625 | -0.056 | -36.65
-4.5 | -0.174 | 0.00619 | -0.057 | -28.175
-4 | -0.118 | 0.00613 | -0.058 | -19.21
-3.5 | -0.06 | 0.00586 | -0.059 | -10.181
-3 | -0.001 | 0.00575 | -0.06 | -0.106
-2.5 | 0.059 | 0.00588 | -0.061 | 10.069
-2 | 0.119 | 0.00562 | -0.062 | 21.247
-1.5 | 0.18 | 0.00555 | -0.063 | 32.422
-1 | 0.24 | 0.00543 | -0.064 | 44.283
-0.5 | 0.301 | 0.00535 | -0.064 | 56.295
0 | 0.364 | 0.00522 | -0.065 | 69.678
0.5 | 0.425 | 0.00526 | -0.066 | 80.799
1 | 0.485 | 0.00541 | -0.067 | 89.775
1.5 | 0.546 | 0.00567 | -0.068 | 96.373
2 | 0.607 | 0.00602 | -0.069 | 100.779
2.5 | 0.668 | 0.00617 | -0.07 | 108.219
3 | 0.728 | 0.00628 | -0.071 | 116.03
3.5 | 0.787 | 0.00659 | -0.072 | 119.454
4 | 0.846 | 0.00704 | -0.073 | 120.178
4.5 | 0.905 | 0.00779 | -0.074 | 116.14
5 | 0.962 | 0.00821 | -0.074 | 117.139
5.5 | 1.018 | 0.0086 | -0.075 | 118.346
6 | 1.073 | 0.00909 | -0.076 | 118.017
6.5 | 1.126 | 0.00935 | -0.077 | 120.393
7 | 1.176 | 0.00973 | -0.078 | 120.79
7.5 | 1.223 | 0.01024 | -0.079 | 119.476
8 | 1.267 | 0.0104 | -0.08 | 121.882
8.5 | 1.308 | 0.01025 | -0.081 | 127.622
9 | 1.345 | 0.01067 | -0.082 | 126.078
9.5 | 1.378 | 0.01116 | -0.082 | 123.462
10 | 1.406 | 0.01168 | -0.083 | 120.344
10.5 | 1.422 | 0.0122 | -0.084 | 116.596
11 | 1.428 | 0.01267 | -0.085 | 112.667
11.5 | 1.426 | 0.01322 | -0.086 | 107.827
12 | 1.416 | 0.01396 | -0.087 | 101.444
12.5 | 1.398 | 0.01467 | -0.087 | 95.292
13 | 1.374 | 0.01557 | -0.088 | 88.242
13.5 | 1.316 | 0.01791 | -0.087 | 73.468
14 | 1.27 | 0.01996 | -0.087 | 63.646
14.5 | 1.221 | 0.02218 | -0.087 | 55.034
15 | 1.167 | 0.02501 | -0.087 | 46.646
15.5 | 1.11 | 0.0284 | -0.087 | 39.104
16 | 1.053 | 0.03265 | -0.087 | 32.239

## 140. Re 18M Mach 0.10 (2)
BIGFOIL.COM POLAR EXPORT
GA 37A412
GA 37A412 |  |  |  | Cl Max: | 1.9321 | at alpha= | 20 | deg
XFOIL ncrit=9 |  |  |  | L/D Max: | 149.065 | at alpha= | 8 | deg
Re: | 18000000 |  |  | Cd Min: | 0.05172 | at alpha= | -20 | deg
Mach: | 0.1 |  |  | Cl=0 at alpha= | -3.0052 | deg
|  |  |  | @ Cl=0.1, Cd= | 0.0048408
|  |  |  | @ Cl=0.4, Cd= | 0.0042751
|  |  |  | @ Cl=0.6, Cd= | 0.004686
alpha (deg) | Cl | Cd | Cm | Cl/Cd
-20 | -1.5004 | 0.05172 | -0.0683 | -29.0101
-19.5 | -1.5505 | 0.03725 | -0.0801 | -41.6242
-19 | -1.5609 | 0.03061 | -0.0834 | -50.9931
-18.5 | -1.5601 | 0.02669 | -0.0824 | -58.4526
-18 | -1.5504 | 0.02429 | -0.0789 | -63.8287
-17.5 | -1.5249 | 0.02244 | -0.076 | -67.9545
-16.5 | -1.4519 | 0.01964 | -0.072 | -73.9257
-16 | -1.4096 | 0.0184 | -0.0706 | -76.6087
-15.5 | -1.3645 | 0.01727 | -0.0694 | -79.0098
-15 | -1.3178 | 0.01619 | -0.0684 | -81.3959
-14 | -1.22 | 0.01427 | -0.0667 | -85.494
-13.5 | -1.1694 | 0.0134 | -0.066 | -87.2687
-13 | -1.1179 | 0.01258 | -0.0654 | -88.8633
-12.5 | -1.0657 | 0.01183 | -0.0649 | -90.0845
-12 | -1.0127 | 0.01113 | -0.0645 | -90.9883
-11.5 | -0.9592 | 0.01046 | -0.0642 | -91.7017
-11 | -0.9054 | 0.00983 | -0.0638 | -92.1058
-10.5 | -0.851 | 0.00926 | -0.0636 | -91.9006
-10 | -0.7961 | 0.00873 | -0.0634 | -91.1913
-9.5 | -0.7406 | 0.00829 | -0.0633 | -89.3366
-9 | -0.6853 | 0.00781 | -0.0632 | -87.7465
-8.5 | -0.6301 | 0.00725 | -0.063 | -86.9103
-8 | -0.5739 | 0.00692 | -0.0631 | -82.9335
-7.5 | -0.5168 | 0.00667 | -0.0633 | -77.4813
-7 | -0.4597 | 0.00646 | -0.0635 | -71.161
-6.5 | -0.4024 | 0.00624 | -0.0638 | -64.4872
-6 | -0.3451 | 0.00606 | -0.064 | -56.9472
-5.5 | -0.2876 | 0.00585 | -0.0643 | -49.1624
-5 | -0.2302 | 0.00568 | -0.0646 | -40.5282
-4.5 | -0.1726 | 0.00549 | -0.065 | -31.439
-4 | -0.1152 | 0.00529 | -0.0653 | -21.7769
-3.5 | -0.0575 | 0.00517 | -0.0657 | -11.1219
-3 | 0.0006 | 0.00504 | -0.0661 | 0.11905
-2.5 | 0.0583 | 0.00492 | -0.0666 | 11.8496
-2 | 0.1162 | 0.00481 | -0.067 | 24.158
-1.5 | 0.174 | 0.00471 | -0.0675 | 36.9427
-1 | 0.2317 | 0.00465 | -0.068 | 49.828
-0.5 | 0.2889 | 0.00455 | -0.0684 | 63.4945
0 | 0.3457 | 0.00439 | -0.0687 | 78.7472
0.5 | 0.4024 | 0.00427 | -0.0691 | 94.2389
1 | 0.458 | 0.00408 | -0.0693 | 112.2549
1.5 | 0.5129 | 0.00402 | -0.0694 | 127.5871
2 | 0.5651 | 0.00444 | -0.069 | 127.2748
2.5 | 0.619 | 0.00482 | -0.069 | 128.4232
3 | 0.6728 | 0.00505 | -0.0689 | 133.2277
3.5 | 0.7251 | 0.00537 | -0.0686 | 135.0279
4 | 0.7771 | 0.00568 | -0.0683 | 136.8134
4.5 | 0.8304 | 0.00595 | -0.0682 | 139.563
5 | 0.8845 | 0.0062 | -0.0681 | 142.6613
5.5 | 0.9384 | 0.00645 | -0.0681 | 145.4884
6 | 0.9907 | 0.00675 | -0.0677 | 146.7704
6.5 | 1.0422 | 0.00705 | -0.0671 | 147.8298
7.5 | 1.1578 | 0.00779 | -0.069 | 148.6264
8 | 1.2119 | 0.00813 | -0.0691 | 149.0652
8.5 | 1.2635 | 0.0085 | -0.0687 | 148.6471
9 | 1.3143 | 0.00894 | -0.0682 | 147.0134
9.5 | 1.3655 | 0.00934 | -0.0679 | 146.1991
10 | 1.4157 | 0.00978 | -0.0674 | 144.7546
10.5 | 1.4639 | 0.01033 | -0.0665 | 141.7135
11 | 1.5119 | 0.01085 | -0.0657 | 139.3456
11.5 | 1.5573 | 0.01148 | -0.0645 | 135.6533
12 | 1.6007 | 0.01217 | -0.063 | 131.5283
12.5 | 1.6386 | 0.01292 | -0.0605 | 126.8266
13 | 1.6702 | 0.01385 | -0.0571 | 120.5921
13.5 | 1.7025 | 0.01483 | -0.0542 | 114.8011
14 | 1.7333 | 0.01603 | -0.0514 | 108.1285
14.5 | 1.7605 | 0.01756 | -0.0486 | 100.2563
15 | 1.7858 | 0.01936 | -0.046 | 92.2417
15.5 | 1.8099 | 0.02137 | -0.0436 | 84.6935
16.5 | 1.8541 | 0.02593 | -0.0393 | 71.504
17 | 1.8733 | 0.02853 | -0.0373 | 65.6607
17.5 | 1.8886 | 0.03148 | -0.0353 | 59.9936
18 | 1.9028 | 0.03466 | -0.0335 | 54.899
18.5 | 1.9135 | 0.03827 | -0.0318 | 50
19 | 1.923 | 0.04216 | -0.0305 | 45.612
19.5 | 1.9287 | 0.04654 | -0.0293 | 41.4418
20 | 1.9321 | 0.05132 | -0.0284 | 37.6481

## 141. Re 18M Mach 0.25 (1)
BIGFOIL.COM POLAR EXPORT
GA 37A412
GA 37A412 |  |  |  | Cl Max: | 1.399 | at alpha= | 10 | deg
JavaFoil+Calcfoil stall+Eppler ext transition |  |  |  | L/D Max: | 123.537 | at alpha= | 8.5 | deg
Re: | 18000000 |  |  | Cd Min: | 0.00528 | at alpha= | 0 | deg
Mach: | 0.25 |  |  | Cl=0 at alpha= | -2.9919 | deg
|  |  |  | @ Cl=0.1, Cd= | 0.0058097
|  |  |  | @ Cl=0.4, Cd= | 0.0052884
|  |  |  | @ Cl=0.6, Cd= | 0.0059567
alpha (deg) | Cl | Cd | Cm | Cl/Cd
-14.5 | -0.067 | 0.09327 | -0.023 | -0.722
-14 | -0.126 | 0.08649 | -0.025 | -1.458
-13.5 | -0.192 | 0.08152 | -0.025 | -2.358
-13 | -0.24 | 0.07666 | -0.026 | -3.131
-12.5 | -0.281 | 0.07193 | -0.027 | -3.906
-12 | -0.317 | 0.06691 | -0.028 | -4.739
-11.5 | -0.346 | 0.06613 | -0.027 | -5.226
-11 | -0.372 | 0.06077 | -0.029 | -6.123
-10.5 | -0.423 | 0.02881 | -0.041 | -14.698
-10 | -0.489 | 0.00891 | -0.049 | -54.938
-9.5 | -0.497 | 0.00846 | -0.05 | -58.714
-9 | -0.497 | 0.00781 | -0.05 | -63.572
-8.5 | -0.488 | 0.0075 | -0.051 | -65.06
-8 | -0.471 | 0.00713 | -0.052 | -66.025
-7.5 | -0.446 | 0.00736 | -0.053 | -60.664
-7 | -0.415 | 0.00717 | -0.054 | -57.819
-6.5 | -0.377 | 0.00706 | -0.055 | -53.343
-6 | -0.333 | 0.00683 | -0.056 | -48.767
-5.5 | -0.285 | 0.00648 | -0.057 | -43.957
-5 | -0.233 | 0.00629 | -0.058 | -37.046
-4.5 | -0.178 | 0.0062 | -0.059 | -28.695
-4 | -0.12 | 0.00596 | -0.06 | -20.2
-3.5 | -0.061 | 0.00595 | -0.061 | -10.271
-3 | -0.001 | 0.00583 | -0.061 | -0.107
-2.5 | 0.061 | 0.00586 | -0.062 | 10.359
-2 | 0.123 | 0.00578 | -0.063 | 21.234
-1.5 | 0.185 | 0.00561 | -0.064 | 32.902
-1 | 0.247 | 0.00549 | -0.065 | 44.983
-0.5 | 0.309 | 0.00541 | -0.066 | 57.182
0 | 0.374 | 0.00528 | -0.067 | 70.865
0.5 | 0.436 | 0.0053 | -0.068 | 82.323
1 | 0.499 | 0.00546 | -0.069 | 91.308
1.5 | 0.561 | 0.00574 | -0.07 | 97.83
2 | 0.624 | 0.00609 | -0.071 | 102.494
2.5 | 0.686 | 0.0063 | -0.072 | 108.927
3 | 0.749 | 0.0064 | -0.073 | 116.979
3.5 | 0.808 | 0.00673 | -0.074 | 120.068
4 | 0.869 | 0.00722 | -0.075 | 120.448
4.5 | 0.929 | 0.00771 | -0.076 | 120.427
5 | 0.988 | 0.00841 | -0.076 | 117.356
5.5 | 1.045 | 0.00885 | -0.077 | 118.048
6 | 1.1 | 0.00938 | -0.078 | 117.318
6.5 | 1.153 | 0.00969 | -0.079 | 118.977
7 | 1.202 | 0.01011 | -0.08 | 118.942
7.5 | 1.248 | 0.01067 | -0.081 | 116.908
8 | 1.289 | 0.01085 | -0.082 | 118.815
8.5 | 1.326 | 0.01073 | -0.083 | 123.537
9 | 1.357 | 0.01143 | -0.084 | 118.693
9.5 | 1.381 | 0.01181 | -0.085 | 116.99
10 | 1.399 | 0.01259 | -0.086 | 111.134
10.5 | 1.399 | 0.01293 | -0.086 | 108.213
11 | 1.383 | 0.01366 | -0.087 | 101.232
11.5 | 1.353 | 0.01445 | -0.088 | 93.597
12 | 1.309 | 0.01546 | -0.089 | 84.718
12.5 | 1.225 | 0.01827 | -0.088 | 67.057
13 | 1.146 | 0.02078 | -0.088 | 55.172
13.5 | 1.056 | 0.02403 | -0.087 | 43.935
14 | 0.93 | 0.03724 | -0.083 | 24.973
14.5 | 0.747 | 0.09568 | -0.058 | 7.806
15 | 0.655 | 0.10671 | -0.054 | 6.137

## 142. Re 18M Mach 0.25 (2)
BIGFOIL.COM POLAR EXPORT
GA 37A412
GA 37A412 |  |  |  | Cl Max: | 1.8671 | at alpha= | 18 | deg
XFOIL ncrit=9 |  |  |  | L/D Max: | 148.512 | at alpha= | 7 | deg
Re: | 18000000 |  |  | Cd Min: | 0.19522 | at alpha= | -17 | deg
Mach: | 0.25 |  |  | Cl=0 at alpha= | -3.0042 | deg
|  |  |  | @ Cl=0.1, Cd= | 0.0048706
|  |  |  | @ Cl=0.4, Cd= | 0.0043087
|  |  |  | @ Cl=0.6, Cd= | 0.0044783
alpha (deg) | Cl | Cd | Cm | Cl/Cd
-17 | -0.5815 | 0.19522 | 0.0156 | -2.9787
-16.5 | -0.5648 | 0.18874 | 0.0119 | -2.9925
-16 | -0.5805 | 0.17087 | 0.0048 | -3.3973
-15.5 | -0.5672 | 0.16386 | 0.0012 | -3.4615
-15 | -0.555 | 0.15687 | -0.0023 | -3.538
-14.5 | -0.5432 | 0.1498 | -0.0057 | -3.6262
-14 | -0.5326 | 0.14254 | -0.0091 | -3.7365
-13.5 | -0.5232 | 0.13526 | -0.0125 | -3.8681
-13 | -0.5149 | 0.12767 | -0.016 | -4.0331
-12 | -0.9777 | 0.0266 | -0.0814 | -36.7556
-11.5 | -0.9677 | 0.01951 | -0.0789 | -49.6002
-11 | -0.9297 | 0.0158 | -0.0766 | -58.8418
-10.5 | -0.882 | 0.01335 | -0.0746 | -66.0674
-10 | -0.8294 | 0.01156 | -0.073 | -71.7474
-9.5 | -0.7733 | 0.01032 | -0.0717 | -74.9322
-9 | -0.718 | 0.009 | -0.0703 | -79.7778
-8.5 | -0.6602 | 0.0081 | -0.0693 | -81.5062
-8 | -0.6012 | 0.00747 | -0.0685 | -80.4819
-7.5 | -0.5415 | 0.00699 | -0.068 | -77.4678
-7 | -0.4811 | 0.00667 | -0.0677 | -72.1289
-6.5 | -0.4206 | 0.00641 | -0.0675 | -65.6162
-6 | -0.3601 | 0.0062 | -0.0674 | -58.0806
-5.5 | -0.2998 | 0.00597 | -0.0674 | -50.2178
-4.5 | -0.1795 | 0.00557 | -0.0677 | -32.2262
-4 | -0.1197 | 0.00537 | -0.0678 | -22.2905
-3.5 | -0.0597 | 0.0052 | -0.068 | -11.4808
-3 | 0.0005 | 0.00507 | -0.0684 | 0.098619
-2.5 | 0.0603 | 0.00495 | -0.0688 | 12.1818
-2 | 0.1203 | 0.00483 | -0.0692 | 24.9068
-1.5 | 0.1802 | 0.00473 | -0.0697 | 38.0973
-1 | 0.2399 | 0.00465 | -0.0701 | 51.5914
-0.5 | 0.2989 | 0.00455 | -0.0705 | 65.6923
0.5 | 0.4162 | 0.00427 | -0.0712 | 97.4707
1 | 0.4737 | 0.00407 | -0.0714 | 116.3882
1.5 | 0.5305 | 0.00398 | -0.0715 | 133.2915
2 | 0.5851 | 0.00435 | -0.0713 | 134.5057
2.5 | 0.6397 | 0.00482 | -0.071 | 132.7178
3 | 0.6956 | 0.00502 | -0.0709 | 138.5657
3.5 | 0.7491 | 0.00539 | -0.0705 | 138.9796
4 | 0.8024 | 0.00576 | -0.0699 | 139.3056
4.5 | 0.8574 | 0.00606 | -0.0696 | 141.4851
5 | 0.9133 | 0.00635 | -0.0695 | 143.8268
5.5 | 0.9692 | 0.00661 | -0.0692 | 146.6263
6 | 1.0233 | 0.00694 | -0.0685 | 147.4496
6.5 | 1.0769 | 0.00728 | -0.0677 | 147.9258
7 | 1.1376 | 0.00766 | -0.0685 | 148.5117
7.5 | 1.1982 | 0.00809 | -0.0692 | 148.1088
8 | 1.2524 | 0.00846 | -0.0685 | 148.0378
8.5 | 1.3058 | 0.00892 | -0.0676 | 146.3901
9 | 1.3594 | 0.00938 | -0.0667 | 144.9254
9.5 | 1.4124 | 0.00985 | -0.0656 | 143.3909
10 | 1.4629 | 0.01047 | -0.0642 | 139.723
10.5 | 1.5128 | 0.01107 | -0.0626 | 136.6576
11 | 1.5583 | 0.01185 | -0.0602 | 131.5021
11.5 | 1.5972 | 0.01267 | -0.0567 | 126.0616
12 | 1.631 | 0.01375 | -0.0527 | 118.6182
12.5 | 1.6663 | 0.01492 | -0.0493 | 111.6823
13 | 1.6987 | 0.01641 | -0.0459 | 103.5161
13.5 | 1.7277 | 0.01829 | -0.0426 | 94.4615
14 | 1.7554 | 0.02041 | -0.0396 | 86.0069
14.5 | 1.78 | 0.02288 | -0.0366 | 77.7972
15 | 1.804 | 0.02551 | -0.0338 | 70.7174
15.5 | 1.8239 | 0.0285 | -0.031 | 63.9965
16 | 1.8399 | 0.03185 | -0.0283 | 57.7677
16.5 | 1.8533 | 0.0356 | -0.0257 | 52.059
17 | 1.8619 | 0.03993 | -0.0234 | 46.6291
17.5 | 1.8668 | 0.04487 | -0.0215 | 41.6046
18 | 1.8671 | 0.05039 | -0.0199 | 37.053
18.5 | 1.8635 | 0.05657 | -0.0188 | 32.9415
19 | 1.8534 | 0.06362 | -0.0182 | 29.1323
19.5 | 1.838 | 0.07157 | -0.0183 | 25.6812
20 | 1.8155 | 0.08066 | -0.0193 | 22.5081

## 143. Re 18M Mach 0.50 (1)
BIGFOIL.COM POLAR EXPORT
GA 37A412
GA 37A412 |  |  |  | Cl Max: | 1.289 | at alpha= | 7.5 | deg
JavaFoil+Calcfoil stall+Eppler ext transition |  |  |  | L/D Max: | 121.768 | at alpha= | 3.5 | deg
Re: | 18000000 |  |  | Cd Min: | 0.0054 | at alpha= | 0.5 | deg
Mach: | 0.5 |  |  | Cl=0 at alpha= | -2.9928 | deg
|  |  |  | @ Cl=0.1, Cd= | 0.0059746
|  |  |  | @ Cl=0.4, Cd= | 0.00547
|  |  |  | @ Cl=0.6, Cd= | 0.00585
alpha (deg) | Cl | Cd | Cm | Cl/Cd
-20 | -0.933 | 0.18216 | -0.022 | -5.12
-19.5 | -0.906 | 0.17296 | -0.022 | -5.24
-19 | -0.88 | 0.15839 | -0.023 | -5.558
-18.5 | -0.856 | 0.1418 | -0.024 | -6.034
-18 | -0.829 | 0.1352 | -0.024 | -6.132
-17.5 | -0.802 | 0.12832 | -0.025 | -6.247
-17 | -0.774 | 0.12531 | -0.025 | -6.181
-16.5 | -0.747 | 0.11854 | -0.025 | -6.302
-16 | -0.721 | 0.10926 | -0.026 | -6.595
-15.5 | -0.693 | 0.10601 | -0.026 | -6.534
-15 | -0.664 | 0.10235 | -0.026 | -6.491
-14.5 | -0.636 | 0.0989 | -0.025 | -6.434
-14 | -0.609 | 0.09496 | -0.026 | -6.414
-13.5 | -0.582 | 0.09126 | -0.026 | -6.376
-13 | -0.555 | 0.09209 | -0.027 | -6.024
-12.5 | -0.528 | 0.08329 | -0.027 | -6.336
-12 | -0.5 | 0.0775 | -0.028 | -6.458
-11.5 | -0.475 | 0.07114 | -0.03 | -6.671
-11 | -0.449 | 0.06475 | -0.032 | -6.927
-10.5 | -0.424 | 0.05661 | -0.035 | -7.498
-10 | -0.418 | 0.03477 | -0.044 | -12.022
-9.5 | -0.444 | 0.00938 | -0.055 | -47.306
-9 | -0.334 | 0.05747 | -0.027 | -5.804
-8.5 | -0.308 | 0.05088 | -0.032 | -6.045
-8 | -0.326 | 0.01256 | -0.055 | -25.943
-7.5 | -0.309 | 0.00741 | -0.059 | -41.69
-7 | -0.275 | 0.00731 | -0.06 | -37.591
-6.5 | -0.241 | 0.0079 | -0.061 | -30.455
-6 | -0.206 | 0.00745 | -0.062 | -27.703
-5.5 | -0.172 | 0.00714 | -0.064 | -24.11
-5 | -0.224 | 0.00692 | -0.065 | -32.363
-4.5 | -0.185 | 0.00671 | -0.066 | -27.612
-4 | -0.13 | 0.00629 | -0.067 | -20.641
-3.5 | -0.067 | 0.00625 | -0.068 | -10.724
-3 | -0.001 | 0.00623 | -0.069 | -0.111
-2.5 | 0.068 | 0.00597 | -0.07 | 11.315
-2 | 0.137 | 0.00598 | -0.071 | 22.864
-1.5 | 0.206 | 0.00592 | -0.072 | 34.858
-1 | 0.276 | 0.00571 | -0.073 | 48.282
-0.5 | 0.346 | 0.00553 | -0.074 | 62.47
0 | 0.418 | 0.00545 | -0.075 | 76.744
0.5 | 0.488 | 0.0054 | -0.076 | 90.389
1 | 0.558 | 0.00567 | -0.077 | 98.366
1.5 | 0.628 | 0.00597 | -0.078 | 105.184
2 | 0.697 | 0.00649 | -0.079 | 107.457
2.5 | 0.767 | 0.00651 | -0.08 | 117.826
3 | 0.837 | 0.00696 | -0.081 | 120.31
3.5 | 0.903 | 0.00741 | -0.082 | 121.768
4 | 0.97 | 0.00815 | -0.083 | 119.042
4.5 | 1.035 | 0.00917 | -0.084 | 112.835
5 | 1.097 | 0.00965 | -0.085 | 113.65
5.5 | 1.156 | 0.01054 | -0.087 | 109.709
6 | 1.21 | 0.01107 | -0.088 | 109.312
6.5 | 1.254 | 0.0117 | -0.089 | 107.148
7 | 1.284 | 0.0124 | -0.09 | 103.483
7.5 | 1.289 | 0.01322 | -0.091 | 97.519
8 | 1.245 | 0.014 | -0.092 | 88.97
8.5 | 0.797 | 0.01513 | -0.093 | 52.697
9 | 0.831 | 0.01558 | -0.094 | 53.357
9.5 | 0.848 | 0.01775 | -0.093 | 47.781
10 | 0.88 | 0.01797 | -0.093 | 48.958
10.5 | 0.904 | 0.02077 | -0.093 | 43.53
11 | 0.932 | 0.02221 | -0.094 | 41.949
11.5 | 0.947 | 0.02719 | -0.092 | 34.831
12 | 0.968 | 0.03182 | -0.092 | 30.43
12.5 | 0.985 | 0.03836 | -0.091 | 25.686

## 144. Re 18M Mach 0.50 (2)
BIGFOIL.COM POLAR EXPORT
GA 37A412
GA 37A412 |  |  |  | Cl Max: | 1.5138 | at alpha= | 9 | deg
XFOIL ncrit=9 |  |  |  | L/D Max: | 165.784 | at alpha= | 2 | deg
Re: | 18000000 |  |  | Cd Min: | 0.0128 | at alpha= | 9 | deg
Mach: | 0.5 |  |  | Cl=0 at alpha= | -99 | deg
|  |  |  | @ Cl=0.1, Cd= | 0.0043
|  |  |  | @ Cl=0.4, Cd= | 0.0043
|  |  |  | @ Cl=0.6, Cd= | 0.003939
alpha (deg) | Cl | Cd | Cm | Cl/Cd
0.5 | 0.4789 | 0.0043 | -0.0808 | 111.3721
1 | 0.5448 | 0.00404 | -0.081 | 134.8515
1.5 | 0.6104 | 0.00392 | -0.0811 | 155.7143
2 | 0.6764 | 0.00408 | -0.0812 | 165.7843
3 | 0.7974 | 0.0051 | -0.0794 | 156.3529
3.5 | 0.8565 | 0.00557 | -0.0782 | 153.7702
4 | 0.9152 | 0.00617 | -0.0766 | 148.3306
4.5 | 0.9769 | 0.0067 | -0.0754 | 145.806
5 | 1.0407 | 0.0071 | -0.0742 | 146.5775
5.5 | 1.103 | 0.00755 | -0.0724 | 146.0927
6 | 1.1619 | 0.00801 | -0.0697 | 145.0562
6.5 | 1.2336 | 0.00854 | -0.0692 | 144.4496
7 | 1.2973 | 0.0091 | -0.0668 | 142.5604
7.5 | 1.3593 | 0.00971 | -0.0637 | 139.9897
8 | 1.4134 | 0.01048 | -0.0591 | 134.8664
8.5 | 1.4645 | 0.01145 | -0.0539 | 127.9039
9 | 1.5138 | 0.0128 | -0.0487 | 118.2656

## 145. Re 20M Mach 0.00 (1)
BIGFOIL.COM POLAR EXPORT
GA 37A412
GA 37A412 |  |  |  | Cl Max: | 1.433 | at alpha= | 11.5 | deg
JavaFoil+Calcfoil stall+Eppler ext transition |  |  |  | L/D Max: | 130.482 | at alpha= | 8.5 | deg
Re: | 20000000 |  |  | Cd Min: | 0.00533 | at alpha= | 0 | deg
Mach: | 0 |  |  | Cl=0 at alpha= | -2.9917 | deg
|  |  |  | @ Cl=0.1, Cd= | 0.0055412
|  |  |  | @ Cl=0.4, Cd= | 0.0053807
|  |  |  | @ Cl=0.6, Cd= | 0.0058192
alpha (deg) | Cl | Cd | Cm | Cl/Cd
-16 | -0.443 | 0.0983 | -0.023 | -4.502
-15.5 | -0.456 | 0.09299 | -0.024 | -4.9
-15 | -0.468 | 0.0878 | -0.025 | -5.33
-14.5 | -0.479 | 0.08334 | -0.025 | -5.751
-14 | -0.491 | 0.07635 | -0.027 | -6.437
-13.5 | -0.503 | 0.06913 | -0.028 | -7.275
-13 | -0.516 | 0.05875 | -0.031 | -8.792
-12.5 | -0.552 | 0.03234 | -0.037 | -17.068
-12 | -0.602 | 0.01243 | -0.043 | -48.418
-11.5 | -0.595 | 0.01348 | -0.043 | -44.116
-11 | -0.612 | 0.00973 | -0.045 | -62.884
-10.5 | -0.604 | 0.00836 | -0.046 | -72.214
-10 | -0.591 | 0.00793 | -0.047 | -74.565
-9.5 | -0.574 | 0.00765 | -0.048 | -75.051
-9 | -0.553 | 0.00729 | -0.049 | -75.865
-8.5 | -0.526 | 0.00703 | -0.05 | -74.897
-8 | -0.496 | 0.00673 | -0.051 | -73.659
-7.5 | -0.46 | 0.00702 | -0.052 | -65.562
-7 | -0.421 | 0.00681 | -0.052 | -61.8
-6.5 | -0.378 | 0.00662 | -0.053 | -57.027
-6 | -0.331 | 0.00648 | -0.054 | -51.012
-5.5 | -0.281 | 0.00645 | -0.055 | -43.547
-5 | -0.228 | 0.00622 | -0.056 | -36.698
-4.5 | -0.174 | 0.00605 | -0.057 | -28.689
-4 | -0.117 | 0.00598 | -0.058 | -19.587
-3.5 | -0.059 | 0.00582 | -0.059 | -10.208
-3 | -0.001 | 0.00571 | -0.06 | -0.106
-2.5 | 0.059 | 0.00563 | -0.06 | 10.464
-2 | 0.119 | 0.0055 | -0.061 | 21.61
-1.5 | 0.179 | 0.00555 | -0.062 | 32.22
-1 | 0.239 | 0.00557 | -0.063 | 42.969
-0.5 | 0.3 | 0.00536 | -0.064 | 55.933
0 | 0.362 | 0.00533 | -0.065 | 67.91
0.5 | 0.422 | 0.00541 | -0.066 | 78.146
1 | 0.483 | 0.00565 | -0.067 | 85.461
1.5 | 0.543 | 0.00595 | -0.068 | 91.321
2 | 0.604 | 0.00581 | -0.069 | 103.892
2.5 | 0.664 | 0.00601 | -0.07 | 110.584
3 | 0.725 | 0.00654 | -0.07 | 110.895
3.5 | 0.783 | 0.00662 | -0.071 | 118.264
4 | 0.842 | 0.00704 | -0.072 | 119.662
4.5 | 0.9 | 0.0074 | -0.073 | 121.672
5 | 0.957 | 0.00803 | -0.074 | 119.174
5.5 | 1.014 | 0.00848 | -0.075 | 119.501
6 | 1.068 | 0.00886 | -0.076 | 120.576
6.5 | 1.121 | 0.00916 | -0.077 | 122.364
7 | 1.171 | 0.00948 | -0.078 | 123.459
7.5 | 1.218 | 0.01001 | -0.079 | 121.712
8 | 1.263 | 0.01037 | -0.079 | 121.813
8.5 | 1.304 | 0.01 | -0.08 | 130.482
9 | 1.342 | 0.01042 | -0.081 | 128.742
9.5 | 1.376 | 0.01091 | -0.082 | 126.132
10 | 1.405 | 0.01139 | -0.083 | 123.417
10.5 | 1.424 | 0.01189 | -0.084 | 119.678
11 | 1.432 | 0.01243 | -0.085 | 115.247
11.5 | 1.433 | 0.01281 | -0.085 | 111.932
12 | 1.427 | 0.01349 | -0.086 | 105.81
12.5 | 1.415 | 0.01424 | -0.087 | 99.319
13 | 1.395 | 0.01505 | -0.088 | 92.718
13.5 | 1.369 | 0.01596 | -0.089 | 85.813
14 | 1.309 | 0.01851 | -0.087 | 70.728
14.5 | 1.265 | 0.02064 | -0.087 | 61.278
15 | 1.218 | 0.02292 | -0.087 | 53.123
15.5 | 1.167 | 0.02598 | -0.087 | 44.912
16 | 1.117 | 0.02884 | -0.087 | 38.716
16.5 | 1.062 | 0.03358 | -0.087 | 31.628

## 146. Re 20M Mach 0.00 (2)
BIGFOIL.COM POLAR EXPORT
GA 37A412
GA 37A412 |  |  |  | Cl Max: | 1.955 | at alpha= | 20 | deg
XFOIL ncrit=9 |  |  |  | L/D Max: | 152.081 | at alpha= | 8 | deg
Re: | 20000000 |  |  | Cd Min: | 0.04615 | at alpha= | 20 | deg
Mach: | 0 |  |  | Cl=0 at alpha= | -3.0035 | deg
|  |  |  | @ Cl=0.1, Cd= | 0.0047694
|  |  |  | @ Cl=0.4, Cd= | 0.0042895
|  |  |  | @ Cl=0.6, Cd= | 0.0048107
alpha (deg) | Cl | Cd | Cm | Cl/Cd
-20 | -1.6758 | 0.02617 | -0.079 | -64.0352
-19.5 | -1.6641 | 0.02383 | -0.0765 | -69.8321
-19 | -1.6468 | 0.02217 | -0.0729 | -74.2806
-18.5 | -1.6155 | 0.02075 | -0.0709 | -77.8554
-18 | -1.5789 | 0.01948 | -0.0693 | -81.0524
-17.5 | -1.5398 | 0.01838 | -0.0679 | -83.7758
-17 | -1.4987 | 0.01742 | -0.0666 | -86.0333
-16.5 | -1.4546 | 0.01652 | -0.0657 | -88.0508
-16 | -1.409 | 0.01564 | -0.0649 | -90.0895
-15.5 | -1.3618 | 0.01481 | -0.0642 | -91.9514
-15 | -1.3135 | 0.01402 | -0.0637 | -93.6876
-14.5 | -1.2642 | 0.01327 | -0.0632 | -95.2675
-14 | -1.2139 | 0.01257 | -0.0628 | -96.5712
-13.5 | -1.163 | 0.01192 | -0.0625 | -97.5671
-13 | -1.1113 | 0.01128 | -0.0623 | -98.5195
-12.5 | -1.059 | 0.0107 | -0.0621 | -98.972
-12 | -1.0061 | 0.01016 | -0.0619 | -99.0256
-11.5 | -0.9529 | 0.00963 | -0.0618 | -98.9512
-11 | -0.8991 | 0.00914 | -0.0618 | -98.3698
-10.5 | -0.845 | 0.00868 | -0.0618 | -97.3502
-10 | -0.7905 | 0.00826 | -0.0618 | -95.7022
-9.5 | -0.7354 | 0.00788 | -0.0619 | -93.3249
-8.5 | -0.6255 | 0.00702 | -0.0619 | -89.1026
-8 | -0.5696 | 0.00672 | -0.0621 | -84.7619
-7.5 | -0.5132 | 0.00651 | -0.0624 | -78.8326
-7 | -0.4565 | 0.00629 | -0.0627 | -72.5755
-6.5 | -0.3998 | 0.0061 | -0.063 | -65.541
-6 | -0.3429 | 0.00591 | -0.0634 | -58.0203
-5.5 | -0.2859 | 0.00572 | -0.0637 | -49.9825
-5 | -0.2289 | 0.00556 | -0.0641 | -41.1691
-4.5 | -0.1716 | 0.00539 | -0.0645 | -31.8367
-4 | -0.1146 | 0.00521 | -0.0648 | -21.9962
-3.5 | -0.0572 | 0.00507 | -0.0653 | -11.2821
-3 | 0.0004 | 0.00496 | -0.0657 | 0.080645
-2.5 | 0.0578 | 0.00485 | -0.0662 | 11.9175
-2 | 0.1154 | 0.00474 | -0.0667 | 24.346
-1.5 | 0.1727 | 0.00466 | -0.0671 | 37.0601
-1 | 0.2298 | 0.00462 | -0.0675 | 49.7403
-0.5 | 0.2869 | 0.00451 | -0.0679 | 63.6142
0 | 0.3437 | 0.00437 | -0.0683 | 78.6499
0.5 | 0.3998 | 0.00429 | -0.0687 | 93.1935
1 | 0.4552 | 0.00415 | -0.0689 | 109.6867
1.5 | 0.5091 | 0.0041 | -0.0689 | 124.1707
2 | 0.5604 | 0.00457 | -0.0685 | 122.6258
2.5 | 0.6147 | 0.0049 | -0.0685 | 125.449
3 | 0.6686 | 0.00515 | -0.0685 | 129.8252
3.5 | 0.7211 | 0.00546 | -0.0684 | 132.0696
4 | 0.7733 | 0.00574 | -0.0681 | 134.7213
4.5 | 0.8268 | 0.00592 | -0.0681 | 139.6622
5 | 0.8805 | 0.00615 | -0.0681 | 143.1707
5.5 | 0.9345 | 0.00638 | -0.0682 | 146.4734
6 | 0.9873 | 0.00668 | -0.068 | 147.7994
6.5 | 1.0392 | 0.00693 | -0.0677 | 149.9567
7 | 1.0912 | 0.00723 | -0.0673 | 150.9267
7.5 | 1.1484 | 0.0076 | -0.0683 | 151.1053
8 | 1.206 | 0.00793 | -0.0694 | 152.0807
8.5 | 1.2573 | 0.0083 | -0.0691 | 151.4819
9 | 1.308 | 0.0087 | -0.0688 | 150.3448
9.5 | 1.359 | 0.00908 | -0.0685 | 149.6696
10 | 1.4091 | 0.0095 | -0.0682 | 148.3263
10.5 | 1.4573 | 0.01002 | -0.0676 | 145.4391
11 | 1.5054 | 0.01051 | -0.0669 | 143.235
11.5 | 1.5513 | 0.0111 | -0.066 | 139.7568
12 | 1.5954 | 0.01174 | -0.0648 | 135.8944
12.5 | 1.6375 | 0.01242 | -0.0633 | 131.8438
13 | 1.6713 | 0.01323 | -0.0603 | 126.3265
13.5 | 1.7039 | 0.01407 | -0.0574 | 121.1016
14 | 1.7352 | 0.01508 | -0.0546 | 115.0663
14.5 | 1.7636 | 0.01637 | -0.0519 | 107.7337
15 | 1.7897 | 0.01793 | -0.0492 | 99.816
15.5 | 1.8147 | 0.01968 | -0.0468 | 92.2104
16 | 1.8385 | 0.02163 | -0.0446 | 84.9977
16.5 | 1.8616 | 0.02373 | -0.0426 | 78.4492
17 | 1.8821 | 0.02605 | -0.0407 | 72.2495
17.5 | 1.9007 | 0.02861 | -0.0388 | 66.4348
18 | 1.9153 | 0.03151 | -0.0369 | 60.7839
18.5 | 1.9295 | 0.03459 | -0.0352 | 55.782
19 | 1.9396 | 0.03814 | -0.0337 | 50.8547
19.5 | 1.9496 | 0.04185 | -0.0324 | 46.5854
20 | 1.955 | 0.04615 | -0.0313 | 42.3619

## 147. Re 20M Mach 0.10 (1)
BIGFOIL.COM POLAR EXPORT
GA 37A412
GA 37A412 |  |  |  | Cl Max: | 1.428 | at alpha= | 11 | deg
JavaFoil+Calcfoil stall+Eppler ext transition |  |  |  | L/D Max: | 129.399 | at alpha= | 8.5 | deg
Re: | 20000000 |  |  | Cd Min: | 0.00531 | at alpha= | -0.5 | deg
Mach: | 0.1 |  |  | Cl=0 at alpha= | -2.9917 | deg
|  |  |  | @ Cl=0.1, Cd= | 0.0056333
|  |  |  | @ Cl=0.4, Cd= | 0.0053972
|  |  |  | @ Cl=0.6, Cd= | 0.0058526
alpha (deg) | Cl | Cd | Cm | Cl/Cd
-16 | -0.4 | 0.10002 | -0.023 | -3.997
-15.5 | -0.416 | 0.09395 | -0.024 | -4.424
-15 | -0.43 | 0.08919 | -0.024 | -4.826
-14.5 | -0.445 | 0.08354 | -0.025 | -5.329
-14 | -0.459 | 0.07792 | -0.026 | -5.892
-13.5 | -0.473 | 0.07102 | -0.028 | -6.66
-13 | -0.488 | 0.06203 | -0.03 | -7.864
-12.5 | -0.517 | 0.04041 | -0.035 | -12.789
-12 | -0.567 | 0.01585 | -0.042 | -35.751
-11.5 | -0.54 | 0.02764 | -0.039 | -19.532
-11 | -0.595 | 0.00989 | -0.046 | -60.176
-10.5 | -0.591 | 0.00844 | -0.047 | -69.984
-10 | -0.581 | 0.00803 | -0.047 | -72.375
-9.5 | -0.566 | 0.00778 | -0.048 | -72.797
-9 | -0.547 | 0.00732 | -0.049 | -74.752
-8.5 | -0.523 | 0.00707 | -0.05 | -73.912
-8 | -0.493 | 0.00677 | -0.051 | -72.859
-7.5 | -0.459 | 0.00707 | -0.052 | -64.922
-7 | -0.421 | 0.00687 | -0.053 | -61.254
-6.5 | -0.378 | 0.00666 | -0.054 | -56.713
-6 | -0.331 | 0.00663 | -0.054 | -49.955
-5.5 | -0.282 | 0.0065 | -0.055 | -43.34
-5 | -0.229 | 0.00618 | -0.056 | -37.092
-4.5 | -0.174 | 0.00607 | -0.057 | -28.7
-4 | -0.118 | 0.00602 | -0.058 | -19.544
-3.5 | -0.06 | 0.00586 | -0.059 | -10.192
-3 | -0.001 | 0.00574 | -0.06 | -0.106
-2.5 | 0.059 | 0.00577 | -0.061 | 10.256
-2 | 0.119 | 0.00557 | -0.062 | 21.435
-1.5 | 0.18 | 0.00553 | -0.063 | 32.503
-1 | 0.24 | 0.0055 | -0.064 | 43.741
-0.5 | 0.301 | 0.00531 | -0.064 | 56.709
0 | 0.364 | 0.00535 | -0.065 | 67.958
0.5 | 0.425 | 0.00543 | -0.066 | 78.204
1 | 0.485 | 0.00562 | -0.067 | 86.417
1.5 | 0.546 | 0.00595 | -0.068 | 91.813
2 | 0.607 | 0.00584 | -0.069 | 103.972
2.5 | 0.668 | 0.00611 | -0.07 | 109.294
3 | 0.728 | 0.00636 | -0.071 | 114.475
3.5 | 0.787 | 0.00664 | -0.072 | 118.533
4 | 0.846 | 0.00705 | -0.073 | 120.111
4.5 | 0.905 | 0.00748 | -0.074 | 120.945
5 | 0.962 | 0.00812 | -0.074 | 118.463
5.5 | 1.018 | 0.00846 | -0.075 | 120.389
6 | 1.073 | 0.00894 | -0.076 | 120.047
6.5 | 1.126 | 0.00925 | -0.077 | 121.731
7 | 1.176 | 0.00958 | -0.078 | 122.745
7.5 | 1.223 | 0.00992 | -0.079 | 123.257
8 | 1.267 | 0.01048 | -0.08 | 120.966
8.5 | 1.308 | 0.01011 | -0.081 | 129.399
9 | 1.345 | 0.01052 | -0.082 | 127.827
9.5 | 1.378 | 0.011 | -0.082 | 125.26
10 | 1.406 | 0.01149 | -0.083 | 122.299
10.5 | 1.422 | 0.01203 | -0.084 | 118.197
11 | 1.428 | 0.01257 | -0.085 | 113.557
11.5 | 1.426 | 0.01298 | -0.086 | 109.827
12 | 1.416 | 0.01369 | -0.087 | 103.384
12.5 | 1.398 | 0.01453 | -0.087 | 96.218
13 | 1.374 | 0.01597 | -0.088 | 86.004
13.5 | 1.342 | 0.01641 | -0.089 | 81.808
14 | 1.272 | 0.01943 | -0.087 | 65.47
14.5 | 1.223 | 0.02155 | -0.088 | 56.737
15 | 1.167 | 0.02463 | -0.087 | 47.406
15.5 | 1.113 | 0.02749 | -0.087 | 40.48
16 | 1.053 | 0.03217 | -0.087 | 32.739

## 148. Re 20M Mach 0.10 (2)
BIGFOIL.COM POLAR EXPORT
GA 37A412
GA 37A412 |  |  |  | Cl Max: | 1.945 | at alpha= | 20 | deg
XFOIL ncrit=9 |  |  |  | L/D Max: | 151.89 | at alpha= | 8 | deg
Re: | 20000000 |  |  | Cd Min: | 0.04998 | at alpha= | 20 | deg
Mach: | 0.1 |  |  | Cl=0 at alpha= | -3.0034 | deg
|  |  |  | @ Cl=0.1, Cd= | 0.0047735
|  |  |  | @ Cl=0.4, Cd= | 0.0042933
|  |  |  | @ Cl=0.6, Cd= | 0.0047852
alpha (deg) | Cl | Cd | Cm | Cl/Cd
-20 | -1.592 | 0.03848 | -0.0798 | -41.3721
-19.5 | -1.604 | 0.03135 | -0.0838 | -51.1643
-19 | -1.6031 | 0.02713 | -0.0835 | -59.0896
-18.5 | -1.5966 | 0.02436 | -0.0805 | -65.5419
-18 | -1.5762 | 0.02253 | -0.0769 | -69.9601
-17.5 | -1.543 | 0.02096 | -0.0747 | -73.6164
-17 | -1.5062 | 0.01963 | -0.0726 | -76.7295
-16.5 | -1.4641 | 0.01844 | -0.0711 | -79.398
-16 | -1.4199 | 0.0173 | -0.0698 | -82.0751
-15.5 | -1.3734 | 0.01626 | -0.0687 | -84.4649
-15 | -1.3254 | 0.01527 | -0.0677 | -86.7976
-14.5 | -1.2761 | 0.01435 | -0.0669 | -88.9268
-14 | -1.2257 | 0.0135 | -0.0662 | -90.7926
-13.5 | -1.1744 | 0.01271 | -0.0655 | -92.3997
-13 | -1.1222 | 0.01196 | -0.065 | -93.8294
-12.5 | -1.0694 | 0.01126 | -0.0645 | -94.9734
-12 | -1.016 | 0.01063 | -0.0641 | -95.5786
-11.5 | -0.9621 | 0.01002 | -0.0638 | -96.018
-11 | -0.9078 | 0.00945 | -0.0635 | -96.0635
-10.5 | -0.853 | 0.00893 | -0.0633 | -95.5207
-10 | -0.7978 | 0.00846 | -0.0632 | -94.3026
-9.5 | -0.7421 | 0.00804 | -0.0631 | -92.301
-9 | -0.6863 | 0.00764 | -0.0631 | -89.8298
-8.5 | -0.6304 | 0.00724 | -0.063 | -87.0718
-8 | -0.5745 | 0.00679 | -0.063 | -84.6097
-7.5 | -0.5176 | 0.00655 | -0.0632 | -79.0229
-7 | -0.4603 | 0.00632 | -0.0634 | -72.8323
-6.5 | -0.403 | 0.00612 | -0.0637 | -65.8497
-6 | -0.3455 | 0.00593 | -0.064 | -58.2631
-5.5 | -0.2881 | 0.00574 | -0.0643 | -50.1916
-5 | -0.2306 | 0.00557 | -0.0646 | -41.4004
-4.5 | -0.1728 | 0.00541 | -0.065 | -31.9409
-4 | -0.1154 | 0.00522 | -0.0653 | -22.1073
-3.5 | -0.0576 | 0.00508 | -0.0657 | -11.3386
-3 | 0.0004 | 0.00496 | -0.0661 | 0.080645
-2.5 | 0.0581 | 0.00486 | -0.0666 | 11.9547
-2 | 0.1162 | 0.00474 | -0.067 | 24.5148
-1.5 | 0.1738 | 0.00467 | -0.0675 | 37.2163
-1 | 0.2313 | 0.00462 | -0.0679 | 50.0649
-0.5 | 0.2887 | 0.00451 | -0.0683 | 64.0133
0 | 0.3458 | 0.00437 | -0.0687 | 79.1304
0.5 | 0.4023 | 0.00429 | -0.069 | 93.7762
1 | 0.4581 | 0.00414 | -0.0693 | 110.6522
1.5 | 0.5123 | 0.0041 | -0.0693 | 124.9512
2 | 0.5639 | 0.00456 | -0.0688 | 123.6623
2.5 | 0.6184 | 0.0049 | -0.0689 | 126.2041
3 | 0.6727 | 0.00514 | -0.0689 | 130.8755
3.5 | 0.7254 | 0.00547 | -0.0687 | 132.6143
4 | 0.7778 | 0.00575 | -0.0684 | 135.2696
4.5 | 0.8317 | 0.00593 | -0.0684 | 140.253
5 | 0.8858 | 0.00617 | -0.0684 | 143.5656
5.5 | 0.9401 | 0.00641 | -0.0684 | 146.6615
6 | 0.9933 | 0.00671 | -0.0682 | 148.0328
6.5 | 1.0455 | 0.00697 | -0.0678 | 150
7 | 1.098 | 0.00728 | -0.0675 | 150.8242
7.5 | 1.1558 | 0.00765 | -0.0684 | 151.085
8 | 1.2136 | 0.00799 | -0.0694 | 151.8899
8.5 | 1.2651 | 0.00837 | -0.069 | 151.147
9 | 1.3163 | 0.00878 | -0.0686 | 149.9203
9.5 | 1.3677 | 0.00916 | -0.0682 | 149.3122
10 | 1.418 | 0.00961 | -0.0677 | 147.5546
10.5 | 1.4666 | 0.01015 | -0.067 | 144.4926
11 | 1.515 | 0.01065 | -0.0662 | 142.2535
11.5 | 1.5602 | 0.01131 | -0.0649 | 137.9487
12 | 1.6046 | 0.01194 | -0.0636 | 134.3886
12.5 | 1.6435 | 0.01272 | -0.0613 | 129.206
13 | 1.6766 | 0.01356 | -0.058 | 123.6431
13.5 | 1.7094 | 0.01449 | -0.0551 | 117.971
14 | 1.7396 | 0.01567 | -0.0522 | 111.0147
14.5 | 1.7666 | 0.01717 | -0.0493 | 102.8888
15 | 1.7928 | 0.01888 | -0.0467 | 94.9576
15.5 | 1.8182 | 0.02077 | -0.0443 | 87.5397
16 | 1.8425 | 0.02281 | -0.0422 | 80.776
16.5 | 1.8645 | 0.02511 | -0.0401 | 74.2533
17 | 1.8838 | 0.02767 | -0.038 | 68.081
17.5 | 1.9008 | 0.03045 | -0.036 | 62.4236
18 | 1.9144 | 0.03364 | -0.0341 | 56.9084
18.5 | 1.9264 | 0.03708 | -0.0324 | 51.9525
19 | 1.9355 | 0.04096 | -0.0309 | 47.2534
19.5 | 1.9415 | 0.04527 | -0.0296 | 42.8871
20 | 1.945 | 0.04998 | -0.0286 | 38.9156

## 149. Re 20M Mach 0.25 (1)
BIGFOIL.COM POLAR EXPORT
GA 37A412
GA 37A412 |  |  |  | Cl Max: | 1.399 | at alpha= | 10 | deg
JavaFoil+Calcfoil stall+Eppler ext transition |  |  |  | L/D Max: | 125.502 | at alpha= | 8.5 | deg
Re: | 20000000 |  |  | Cd Min: | 0.00535 | at alpha= | 0 | deg
Mach: | 0.25 |  |  | Cl=0 at alpha= | -2.9919 | deg
|  |  |  | @ Cl=0.1, Cd= | 0.0057808
|  |  |  | @ Cl=0.4, Cd= | 0.0053835
|  |  |  | @ Cl=0.6, Cd= | 0.0059657
alpha (deg) | Cl | Cd | Cm | Cl/Cd
-14.5 | -0.067 | 0.09249 | -0.024 | -0.729
-14 | -0.126 | 0.08573 | -0.025 | -1.472
-13.5 | -0.192 | 0.08078 | -0.026 | -2.381
-13 | -0.24 | 0.07655 | -0.026 | -3.136
-12.5 | -0.281 | 0.07134 | -0.027 | -3.943
-12 | -0.317 | 0.06633 | -0.028 | -4.784
-11.5 | -0.346 | 0.06574 | -0.027 | -5.26
-11 | -0.372 | 0.06018 | -0.029 | -6.19
-10.5 | -0.446 | 0.01653 | -0.044 | -26.954
-10 | -0.489 | 0.00868 | -0.049 | -56.408
-9.5 | -0.497 | 0.00828 | -0.05 | -60.011
-9 | -0.497 | 0.00769 | -0.05 | -64.566
-8.5 | -0.488 | 0.00743 | -0.051 | -65.66
-8 | -0.471 | 0.00701 | -0.052 | -67.183
-7.5 | -0.446 | 0.00734 | -0.053 | -60.797
-7 | -0.415 | 0.00703 | -0.054 | -58.969
-6.5 | -0.377 | 0.00696 | -0.055 | -54.144
-6 | -0.333 | 0.00681 | -0.056 | -48.914
-5.5 | -0.285 | 0.00646 | -0.057 | -44.111
-5 | -0.233 | 0.00629 | -0.058 | -37.031
-4.5 | -0.178 | 0.00621 | -0.059 | -28.661
-4 | -0.12 | 0.00585 | -0.06 | -20.58
-3.5 | -0.061 | 0.00584 | -0.061 | -10.477
-3 | -0.001 | 0.00571 | -0.061 | -0.109
-2.5 | 0.061 | 0.00585 | -0.062 | 10.391
-2 | 0.123 | 0.00574 | -0.063 | 21.376
-1.5 | 0.185 | 0.00554 | -0.064 | 33.321
-1 | 0.247 | 0.00555 | -0.065 | 44.495
-0.5 | 0.309 | 0.00536 | -0.066 | 57.691
0 | 0.374 | 0.00535 | -0.067 | 69.87
0.5 | 0.436 | 0.00543 | -0.068 | 80.404
1 | 0.499 | 0.00568 | -0.069 | 87.896
1.5 | 0.561 | 0.00604 | -0.07 | 92.997
2 | 0.624 | 0.00592 | -0.071 | 105.321
2.5 | 0.686 | 0.00613 | -0.072 | 111.99
3 | 0.749 | 0.00636 | -0.073 | 117.702
3.5 | 0.808 | 0.00676 | -0.074 | 119.639
4 | 0.869 | 0.00725 | -0.075 | 119.947
4.5 | 0.929 | 0.00795 | -0.076 | 116.829
5 | 0.988 | 0.00837 | -0.076 | 117.966
5.5 | 1.045 | 0.00874 | -0.077 | 119.571
6 | 1.1 | 0.00922 | -0.078 | 119.296
6.5 | 1.153 | 0.00976 | -0.079 | 118.167
7 | 1.202 | 0.00994 | -0.08 | 120.959
7.5 | 1.248 | 0.01038 | -0.081 | 120.165
8 | 1.289 | 0.01079 | -0.082 | 119.478
8.5 | 1.326 | 0.01056 | -0.083 | 125.502
9 | 1.357 | 0.01108 | -0.084 | 122.394
9.5 | 1.381 | 0.01184 | -0.085 | 116.658
10 | 1.399 | 0.01227 | -0.086 | 114.071
10.5 | 1.399 | 0.01292 | -0.087 | 108.273
11 | 1.383 | 0.01341 | -0.087 | 103.104
11.5 | 1.353 | 0.01423 | -0.088 | 95.057
12 | 1.309 | 0.01528 | -0.089 | 85.719
12.5 | 1.227 | 0.01792 | -0.088 | 68.471
13 | 1.148 | 0.02037 | -0.088 | 56.325
13.5 | 1.058 | 0.02326 | -0.087 | 45.48
14 | 0.938 | 0.03421 | -0.084 | 27.416
14.5 | 0.747 | 0.09518 | -0.058 | 7.849
15 | 0.655 | 0.10624 | -0.054 | 6.166

## 150. Re 20M Mach 0.25 (2)
BIGFOIL.COM POLAR EXPORT
GA 37A412
GA 37A412 |  |  |  | Cl Max: | 1.8839 | at alpha= | 18 | deg
XFOIL ncrit=9 |  |  |  | L/D Max: | 150.971 | at alpha= | 7.5 | deg
Re: | 20000000 |  |  | Cd Min: | 0.19503 | at alpha= | -17 | deg
Mach: | 0.25 |  |  | Cl=0 at alpha= | -3.0017 | deg
|  |  |  | @ Cl=0.1, Cd= | 0.0048005
|  |  |  | @ Cl=0.4, Cd= | 0.004288
|  |  |  | @ Cl=0.6, Cd= | 0.0046231
alpha (deg) | Cl | Cd | Cm | Cl/Cd
-17 | -0.582 | 0.19503 | 0.0155 | -2.9842
-16.5 | -0.5988 | 0.17643 | 0.008 | -3.394
-16 | -0.5844 | 0.16966 | 0.0043 | -3.4445
-15.5 | -0.5703 | 0.16297 | 0.0009 | -3.4994
-15 | -0.5577 | 0.15614 | -0.0026 | -3.5718
-14.5 | -0.5458 | 0.14911 | -0.006 | -3.6604
-14 | -0.5355 | 0.14182 | -0.0094 | -3.7759
-13 | -0.8904 | 0.04842 | -0.0764 | -18.3891
-12.5 | -0.9722 | 0.0343 | -0.083 | -28.344
-12 | -1.0137 | 0.0218 | -0.0807 | -46.5
-11.5 | -0.9829 | 0.01736 | -0.0782 | -56.6187
-11 | -0.9386 | 0.01449 | -0.0761 | -64.7757
-10.5 | -0.8878 | 0.01243 | -0.0742 | -71.424
-10 | -0.8336 | 0.0109 | -0.0726 | -76.4771
-9.5 | -0.7765 | 0.00982 | -0.0713 | -79.0733
-9 | -0.7188 | 0.00885 | -0.0702 | -81.2203
-8.5 | -0.6604 | 0.0081 | -0.0693 | -81.5309
-8 | -0.6016 | 0.00739 | -0.0685 | -81.4073
-7.5 | -0.5423 | 0.00687 | -0.0679 | -78.9374
-7 | -0.4818 | 0.00653 | -0.0676 | -73.7825
-6.5 | -0.4213 | 0.00629 | -0.0674 | -66.9793
-6 | -0.3606 | 0.00607 | -0.0674 | -59.4069
-5.5 | -0.3004 | 0.00586 | -0.0673 | -51.2628
-5 | -0.2401 | 0.00566 | -0.0674 | -42.4205
-4.5 | -0.1798 | 0.00548 | -0.0676 | -32.8102
-4 | -0.1199 | 0.0053 | -0.0678 | -22.6226
-3.5 | -0.0598 | 0.00511 | -0.068 | -11.7025
-2.5 | 0.0602 | 0.00488 | -0.0688 | 12.3361
-2 | 0.1203 | 0.00476 | -0.0692 | 25.2731
-1.5 | 0.18 | 0.00468 | -0.0696 | 38.4615
-1 | 0.2396 | 0.00461 | -0.0701 | 51.974
-0.5 | 0.2988 | 0.00452 | -0.0705 | 66.1062
0 | 0.3578 | 0.00436 | -0.0709 | 82.0642
0.5 | 0.4164 | 0.00426 | -0.0712 | 97.7465
1.5 | 0.5302 | 0.00404 | -0.0715 | 131.2376
2 | 0.5834 | 0.00451 | -0.071 | 129.357
2.5 | 0.6392 | 0.00489 | -0.0709 | 130.7157
3 | 0.6951 | 0.00515 | -0.0709 | 134.9709
3.5 | 0.7492 | 0.00551 | -0.0705 | 135.971
4 | 0.8031 | 0.00582 | -0.0701 | 137.9897
4.5 | 0.8587 | 0.00604 | -0.0699 | 142.1689
5 | 0.9149 | 0.0063 | -0.0698 | 145.2222
5.5 | 0.9708 | 0.0066 | -0.0695 | 147.0909
6 | 1.0262 | 0.00689 | -0.0691 | 148.9405
6.5 | 1.0799 | 0.00721 | -0.0683 | 149.7781
7 | 1.1358 | 0.00753 | -0.068 | 150.8367
7.5 | 1.1972 | 0.00793 | -0.0689 | 150.971
8 | 1.2544 | 0.00832 | -0.0688 | 150.7692
8.5 | 1.308 | 0.00877 | -0.0679 | 149.1448
9 | 1.362 | 0.0092 | -0.0671 | 148.0435
9.5 | 1.4151 | 0.00968 | -0.0661 | 146.188
10 | 1.466 | 0.01028 | -0.0646 | 142.607
10.5 | 1.5164 | 0.01087 | -0.0631 | 139.5032
11 | 1.5627 | 0.01163 | -0.0609 | 134.368
11.5 | 1.6025 | 0.01245 | -0.0575 | 128.7149
12 | 1.6379 | 0.01343 | -0.0536 | 121.9583
12.5 | 1.6732 | 0.01456 | -0.0501 | 114.9176
13 | 1.705 | 0.01604 | -0.0466 | 106.2968
13.5 | 1.7347 | 0.01783 | -0.0432 | 97.2911
14 | 1.7631 | 0.01988 | -0.0401 | 88.6871
14.5 | 1.7901 | 0.02215 | -0.0373 | 80.8172
15 | 1.8151 | 0.02469 | -0.0345 | 73.5156
15.5 | 1.836 | 0.02757 | -0.0316 | 66.5941
16 | 1.8528 | 0.03085 | -0.0289 | 60.0583
16.5 | 1.866 | 0.03457 | -0.0262 | 53.9774
17 | 1.8756 | 0.03877 | -0.0238 | 48.3776
17.5 | 1.8823 | 0.04347 | -0.0218 | 43.3011
18 | 1.8839 | 0.0488 | -0.02 | 38.6045
18.5 | 1.8807 | 0.0549 | -0.0188 | 34.2568
19 | 1.8715 | 0.06179 | -0.0181 | 30.2881
19.5 | 1.8575 | 0.06954 | -0.0181 | 26.7112
20 | 1.8372 | 0.07821 | -0.0188 | 23.4906

## 151. Re 20M Mach 0.50 (1)
BIGFOIL.COM POLAR EXPORT
GA 37A412
GA 37A412 |  |  |  | Cl Max: | 1.289 | at alpha= | 7.5 | deg
JavaFoil+Calcfoil stall+Eppler ext transition |  |  |  | L/D Max: | 120.882 | at alpha= | 3.5 | deg
Re: | 20000000 |  |  | Cd Min: | 0.0055 | at alpha= | 0 | deg
Mach: | 0.5 |  |  | Cl=0 at alpha= | -2.9928 | deg
|  |  |  | @ Cl=0.1, Cd= | 0.0059
|  |  |  | @ Cl=0.4, Cd= | 0.0055325
|  |  |  | @ Cl=0.6, Cd= | 0.006136
alpha (deg) | Cl | Cd | Cm | Cl/Cd
-20 | -0.933 | 0.18476 | -0.022 | -5.049
-19.5 | -0.906 | 0.17764 | -0.022 | -5.102
-19 | -0.88 | 0.15944 | -0.023 | -5.522
-18.5 | -0.855 | 0.14444 | -0.024 | -5.917
-18 | -0.828 | 0.14176 | -0.024 | -5.841
-17.5 | -0.801 | 0.13491 | -0.024 | -5.937
-17 | -0.774 | 0.13145 | -0.025 | -5.885
-16.5 | -0.746 | 0.12308 | -0.025 | -6.062
-16 | -0.72 | 0.11338 | -0.025 | -6.346
-15.5 | -0.692 | 0.11004 | -0.025 | -6.284
-15 | -0.663 | 0.10739 | -0.025 | -6.178
-14.5 | -0.636 | 0.10437 | -0.025 | -6.095
-14 | -0.609 | 0.09925 | -0.026 | -6.136
-13.5 | -0.582 | 0.09449 | -0.026 | -6.157
-13 | -0.555 | 0.0917 | -0.027 | -6.05
-12.5 | -0.528 | 0.08328 | -0.027 | -6.337
-12 | -0.501 | 0.07766 | -0.028 | -6.446
-11.5 | -0.475 | 0.07039 | -0.03 | -6.747
-11 | -0.449 | 0.06381 | -0.032 | -7.038
-10.5 | -0.426 | 0.0546 | -0.036 | -7.808
-10 | -0.433 | 0.02488 | -0.048 | -17.425
-9.5 | -0.444 | 0.00913 | -0.055 | -48.611
-9 | -0.334 | 0.05714 | -0.028 | -5.84
-8.5 | -0.308 | 0.05057 | -0.032 | -6.085
-8 | -0.342 | 0.0084 | -0.058 | -40.745
-7.5 | -0.309 | 0.00727 | -0.059 | -42.48
-7 | -0.275 | 0.00731 | -0.06 | -37.549
-6.5 | -0.241 | 0.00748 | -0.061 | -32.152
-6 | -0.206 | 0.00741 | -0.062 | -27.846
-5.5 | -0.172 | 0.00699 | -0.064 | -24.634
-5 | -0.224 | 0.00681 | -0.065 | -32.85
-4.5 | -0.185 | 0.0066 | -0.066 | -28.046
-4 | -0.13 | 0.00629 | -0.067 | -20.611
-3.5 | -0.067 | 0.00622 | -0.068 | -10.78
-3 | -0.001 | 0.00618 | -0.069 | -0.112
-2.5 | 0.068 | 0.0059 | -0.07 | 11.447
-2 | 0.137 | 0.0059 | -0.071 | 23.16
-1.5 | 0.206 | 0.00588 | -0.072 | 35.068
-1 | 0.276 | 0.00571 | -0.073 | 48.343
-0.5 | 0.346 | 0.00563 | -0.074 | 61.455
0 | 0.418 | 0.0055 | -0.075 | 76.041
0.5 | 0.488 | 0.00561 | -0.076 | 86.95
1 | 0.558 | 0.00586 | -0.077 | 95.135
1.5 | 0.628 | 0.00632 | -0.078 | 99.289
2 | 0.697 | 0.00656 | -0.079 | 106.234
2.5 | 0.767 | 0.00658 | -0.08 | 116.68
3 | 0.837 | 0.00693 | -0.081 | 120.782
3.5 | 0.903 | 0.00747 | -0.082 | 120.882
4 | 0.97 | 0.00807 | -0.083 | 120.221
4.5 | 1.035 | 0.00903 | -0.084 | 114.522
5 | 1.097 | 0.00959 | -0.085 | 114.376
5.5 | 1.156 | 0.01038 | -0.087 | 111.433
6 | 1.21 | 0.01089 | -0.088 | 111.118
6.5 | 1.254 | 0.0115 | -0.089 | 109.03
7 | 1.284 | 0.01219 | -0.09 | 105.273
7.5 | 1.289 | 0.01301 | -0.091 | 99.127
8 | 1.245 | 0.014 | -0.092 | 88.939
8.5 | 0.797 | 0.01489 | -0.093 | 53.523
9 | 0.831 | 0.01546 | -0.094 | 53.77
9.5 | 0.866 | 0.01613 | -0.095 | 53.669
10 | 0.881 | 0.01779 | -0.094 | 49.528
10.5 | 0.905 | 0.02038 | -0.093 | 44.406
11 | 0.934 | 0.02158 | -0.094 | 43.272
11.5 | 0.95 | 0.02606 | -0.093 | 36.469
12 | 0.973 | 0.03039 | -0.093 | 32.008
12.5 | 0.991 | 0.03626 | -0.092 | 27.324

## 152. Re 20M Mach 0.50 (2)
BIGFOIL.COM POLAR EXPORT
GA 37A412
GA 37A412 |  |  |  | Cl Max: | 1.537 | at alpha= | 10 | deg
XFOIL ncrit=9 |  |  |  | L/D Max: | 161.823 | at alpha= | 2 | deg
Re: | 20000000 |  |  | Cd Min: | 0.03454 | at alpha= | 11 | deg
Mach: | 0.5 |  |  | Cl=0 at alpha= | -99 | deg
|  |  |  | @ Cl=0.1, Cd= | 0.00442
|  |  |  | @ Cl=0.4, Cd= | 0.00442
|  |  |  | @ Cl=0.6, Cd= | 0.0039475
alpha (deg) | Cl | Cd | Cm | Cl/Cd
0 | 0.4121 | 0.00442 | -0.0804 | 93.2353
0.5 | 0.479 | 0.00429 | -0.0808 | 111.655
1 | 0.5451 | 0.00409 | -0.081 | 133.2763
1.5 | 0.6106 | 0.00392 | -0.0812 | 155.7653
2 | 0.6748 | 0.00417 | -0.081 | 161.8225
2.5 | 0.7341 | 0.00484 | -0.0799 | 151.6736
3 | 0.7973 | 0.00518 | -0.0794 | 153.9189
3.5 | 0.8564 | 0.0057 | -0.0781 | 150.2456
4 | 0.9159 | 0.00621 | -0.0767 | 147.4879
4.5 | 0.9786 | 0.00665 | -0.0756 | 147.1579
5 | 1.0429 | 0.00705 | -0.0745 | 147.9291
5.5 | 1.1062 | 0.00748 | -0.073 | 147.8877
6 | 1.1679 | 0.00793 | -0.0708 | 147.2762
6.5 | 1.231 | 0.00838 | -0.0685 | 146.8974
7 | 1.3011 | 0.00892 | -0.0673 | 145.8632
7.5 | 1.3636 | 0.00952 | -0.0643 | 143.2353
8 | 1.4194 | 0.01027 | -0.0599 | 138.2084
8.5 | 1.4721 | 0.01115 | -0.0548 | 132.0269
9 | 1.5215 | 0.01244 | -0.0494 | 122.3071
10 | 1.537 | 0.02086 | -0.0342 | 73.6817
10.5 | 1.5102 | 0.02741 | -0.0263 | 55.0967
11 | 1.4785 | 0.03454 | -0.0194 | 42.8054