## index
index | Re | Mach | Datasource
1 | 50000 | 0 | JavaFoil+Calcfoil stall+Eppler ext transition
2 | 50000 | 0 | XFOIL ncrit=9
3 | 50000 | 0.1 | JavaFoil+Calcfoil stall+Eppler ext transition
4 | 50000 | 0.1 | XFOIL ncrit=9
5 | 50000 | 0.25 | JavaFoil+Calcfoil stall+Eppler ext transition
6 | 50000 | 0.25 | XFOIL ncrit=9
7 | 50000 | 0.5 | JavaFoil+Calcfoil stall+Eppler ext transition
8 | 50000 | 0.5 | XFOIL ncrit=9
9 | 100000 | 0 | JavaFoil+Calcfoil stall+Eppler ext transition
10 | 100000 | 0 | XFOIL ncrit=9
11 | 100000 | 0.1 | JavaFoil+Calcfoil stall+Eppler ext transition
12 | 100000 | 0.1 | XFOIL ncrit=9
13 | 100000 | 0.25 | JavaFoil+Calcfoil stall+Eppler ext transition
14 | 100000 | 0.25 | XFOIL ncrit=9
15 | 100000 | 0.5 | JavaFoil+Calcfoil stall+Eppler ext transition
16 | 100000 | 0.5 | XFOIL ncrit=9
17 | 250000 | 0 | JavaFoil+Calcfoil stall+Eppler ext transition
18 | 250000 | 0 | XFOIL ncrit=9
19 | 250000 | 0.1 | JavaFoil+Calcfoil stall+Eppler ext transition
20 | 250000 | 0.1 | XFOIL ncrit=9
21 | 250000 | 0.25 | JavaFoil+Calcfoil stall+Eppler ext transition
22 | 250000 | 0.25 | XFOIL ncrit=9
23 | 250000 | 0.5 | JavaFoil+Calcfoil stall+Eppler ext transition
24 | 250000 | 0.5 | XFOIL ncrit=9
25 | 500000 | 0 | JavaFoil+Calcfoil stall+Eppler ext transition
26 | 500000 | 0 | XFOIL ncrit=9
27 | 500000 | 0.1 | JavaFoil+Calcfoil stall+Eppler ext transition
28 | 500000 | 0.1 | XFOIL ncrit=9
29 | 500000 | 0.25 | JavaFoil+Calcfoil stall+Eppler ext transition
30 | 500000 | 0.25 | XFOIL ncrit=9
31 | 500000 | 0.5 | JavaFoil+Calcfoil stall+Eppler ext transition
32 | 500000 | 0.5 | XFOIL ncrit=9
33 | 750000 | 0 | JavaFoil+Calcfoil stall+Eppler ext transition
34 | 750000 | 0 | XFOIL ncrit=9
35 | 750000 | 0.1 | JavaFoil+Calcfoil stall+Eppler ext transition
36 | 750000 | 0.1 | XFOIL ncrit=9
37 | 750000 | 0.25 | JavaFoil+Calcfoil stall+Eppler ext transition
38 | 750000 | 0.25 | XFOIL ncrit=9
39 | 750000 | 0.5 | JavaFoil+Calcfoil stall+Eppler ext transition
40 | 750000 | 0.5 | XFOIL ncrit=9
41 | 1000000 | 0 | JavaFoil+Calcfoil stall+Eppler ext transition
42 | 1000000 | 0 | XFOIL ncrit=9
43 | 1000000 | 0.1 | JavaFoil+Calcfoil stall+Eppler ext transition
44 | 1000000 | 0.1 | XFOIL ncrit=9
45 | 1000000 | 0.25 | JavaFoil+Calcfoil stall+Eppler ext transition
46 | 1000000 | 0.25 | XFOIL ncrit=9
47 | 1000000 | 0.5 | JavaFoil+Calcfoil stall+Eppler ext transition
48 | 1000000 | 0.5 | XFOIL ncrit=9
49 | 2000000 | 0 | JavaFoil+Calcfoil stall+Eppler ext transition
50 | 2000000 | 0 | XFOIL ncrit=9
51 | 2000000 | 0.1 | JavaFoil+Calcfoil stall+Eppler ext transition
52 | 2000000 | 0.1 | XFOIL ncrit=9
53 | 2000000 | 0.25 | JavaFoil+Calcfoil stall+Eppler ext transition
54 | 2000000 | 0.25 | XFOIL ncrit=9
55 | 2000000 | 0.5 | JavaFoil+Calcfoil stall+Eppler ext transition
56 | 2000000 | 0.5 | XFOIL ncrit=9
57 | 3000000 | 0 | JavaFoil+Calcfoil stall+Eppler ext transition
58 | 3000000 | 0 | XFOIL ncrit=9
59 | 3000000 | 0.1 | JavaFoil+Calcfoil stall+Eppler ext transition
60 | 3000000 | 0.1 | XFOIL ncrit=9
61 | 3000000 | 0.25 | JavaFoil+Calcfoil stall+Eppler ext transition
62 | 3000000 | 0.25 | XFOIL ncrit=9
63 | 3000000 | 0.5 | JavaFoil+Calcfoil stall+Eppler ext transition
64 | 3000000 | 0.5 | XFOIL ncrit=9
65 | 4000000 | 0 | JavaFoil+Calcfoil stall+Eppler ext transition
66 | 4000000 | 0 | XFOIL ncrit=9
67 | 4000000 | 0.1 | JavaFoil+Calcfoil stall+Eppler ext transition
68 | 4000000 | 0.1 | XFOIL ncrit=9
69 | 4000000 | 0.25 | JavaFoil+Calcfoil stall+Eppler ext transition
70 | 4000000 | 0.25 | XFOIL ncrit=9
71 | 4000000 | 0.5 | JavaFoil+Calcfoil stall+Eppler ext transition
72 | 4000000 | 0.5 | XFOIL ncrit=9
73 | 5000000 | 0 | JavaFoil+Calcfoil stall+Eppler ext transition
74 | 5000000 | 0 | XFOIL ncrit=9
75 | 5000000 | 0.1 | JavaFoil+Calcfoil stall+Eppler ext transition
76 | 5000000 | 0.1 | XFOIL ncrit=9
77 | 5000000 | 0.25 | JavaFoil+Calcfoil stall+Eppler ext transition
78 | 5000000 | 0.25 | XFOIL ncrit=9
79 | 5000000 | 0.5 | JavaFoil+Calcfoil stall+Eppler ext transition
80 | 5000000 | 0.5 | XFOIL ncrit=9
81 | 6000000 | 0 | JavaFoil+Calcfoil stall+Eppler ext transition
82 | 6000000 | 0 | XFOIL ncrit=9
83 | 6000000 | 0.1 | JavaFoil+Calcfoil stall+Eppler ext transition
84 | 6000000 | 0.1 | XFOIL ncrit=9
85 | 6000000 | 0.25 | JavaFoil+Calcfoil stall+Eppler ext transition
86 | 6000000 | 0.25 | XFOIL ncrit=9
87 | 6000000 | 0.5 | JavaFoil+Calcfoil stall+Eppler ext transition
88 | 6000000 | 0.5 | XFOIL ncrit=9
89 | 7000000 | 0 | JavaFoil+Calcfoil stall+Eppler ext transition
90 | 7000000 | 0 | XFOIL ncrit=9
91 | 7000000 | 0.1 | JavaFoil+Calcfoil stall+Eppler ext transition
92 | 7000000 | 0.1 | XFOIL ncrit=9
93 | 7000000 | 0.25 | JavaFoil+Calcfoil stall+Eppler ext transition
94 | 7000000 | 0.25 | XFOIL ncrit=9
95 | 7000000 | 0.5 | JavaFoil+Calcfoil stall+Eppler ext transition
96 | 7000000 | 0.5 | XFOIL ncrit=9
97 | 8000000 | 0 | JavaFoil+Calcfoil stall+Eppler ext transition
98 | 8000000 | 0 | XFOIL ncrit=9
99 | 8000000 | 0.1 | JavaFoil+Calcfoil stall+Eppler ext transition
100 | 8000000 | 0.1 | XFOIL ncrit=9
101 | 8000000 | 0.25 | JavaFoil+Calcfoil stall+Eppler ext transition
102 | 8000000 | 0.25 | XFOIL ncrit=9
103 | 8000000 | 0.5 | JavaFoil+Calcfoil stall+Eppler ext transition
104 | 8000000 | 0.5 | XFOIL ncrit=9
105 | 10000000 | 0 | JavaFoil+Calcfoil stall+Eppler ext transition
106 | 10000000 | 0 | XFOIL ncrit=9
107 | 10000000 | 0.1 | JavaFoil+Calcfoil stall+Eppler ext transition
108 | 10000000 | 0.1 | XFOIL ncrit=9
109 | 10000000 | 0.25 | JavaFoil+Calcfoil stall+Eppler ext transition
110 | 10000000 | 0.25 | XFOIL ncrit=9
111 | 10000000 | 0.5 | JavaFoil+Calcfoil stall+Eppler ext transition
112 | 10000000 | 0.5 | XFOIL ncrit=9
113 | 12000000 | 0 | JavaFoil+Calcfoil stall+Eppler ext transition
114 | 12000000 | 0 | XFOIL ncrit=9
115 | 12000000 | 0.1 | JavaFoil+Calcfoil stall+Eppler ext transition
116 | 12000000 | 0.1 | XFOIL ncrit=9
117 | 12000000 | 0.25 | JavaFoil+Calcfoil stall+Eppler ext transition
118 | 12000000 | 0.25 | XFOIL ncrit=9
119 | 12000000 | 0.5 | JavaFoil+Calcfoil stall+Eppler ext transition
120 | 12000000 | 0.5 | XFOIL ncrit=9
121 | 14000000 | 0 | JavaFoil+Calcfoil stall+Eppler ext transition
122 | 14000000 | 0 | XFOIL ncrit=9
123 | 14000000 | 0.1 | JavaFoil+Calcfoil stall+Eppler ext transition
124 | 14000000 | 0.1 | XFOIL ncrit=9
125 | 14000000 | 0.25 | JavaFoil+Calcfoil stall+Eppler ext transition
126 | 14000000 | 0.25 | XFOIL ncrit=9
127 | 14000000 | 0.5 | JavaFoil+Calcfoil stall+Eppler ext transition
128 | 14000000 | 0.5 | XFOIL ncrit=9
129 | 16000000 | 0 | JavaFoil+Calcfoil stall+Eppler ext transition
130 | 16000000 | 0 | XFOIL ncrit=9
131 | 16000000 | 0.1 | JavaFoil+Calcfoil stall+Eppler ext transition
132 | 16000000 | 0.1 | XFOIL ncrit=9
133 | 16000000 | 0.25 | JavaFoil+Calcfoil stall+Eppler ext transition
134 | 16000000 | 0.25 | XFOIL ncrit=9
135 | 16000000 | 0.5 | JavaFoil+Calcfoil stall+Eppler ext transition
136 | 16000000 | 0.5 | XFOIL ncrit=9
137 | 18000000 | 0 | JavaFoil+Calcfoil stall+Eppler ext transition
138 | 18000000 | 0 | XFOIL ncrit=9
139 | 18000000 | 0.1 | JavaFoil+Calcfoil stall+Eppler ext transition
140 | 18000000 | 0.1 | XFOIL ncrit=9
141 | 18000000 | 0.25 | JavaFoil+Calcfoil stall+Eppler ext transition
142 | 18000000 | 0.25 | XFOIL ncrit=9
143 | 18000000 | 0.5 | JavaFoil+Calcfoil stall+Eppler ext transition
144 | 18000000 | 0.5 | XFOIL ncrit=9
145 | 20000000 | 0 | JavaFoil+Calcfoil stall+Eppler ext transition
146 | 20000000 | 0 | XFOIL ncrit=9
147 | 20000000 | 0.1 | JavaFoil+Calcfoil stall+Eppler ext transition
148 | 20000000 | 0.1 | XFOIL ncrit=9
149 | 20000000 | 0.25 | JavaFoil+Calcfoil stall+Eppler ext transition
150 | 20000000 | 0.25 | XFOIL ncrit=9
151 | 20000000 | 0.5 | JavaFoil+Calcfoil stall+Eppler ext transition
152 | 20000000 | 0.5 | XFOIL ncrit=9

## 1. Re 50k Mach 0.00 (1)
BIGFOIL.COM POLAR EXPORT
NACA64-620 a=0.2
NACA64-620 a=0.2 |  |  |  | Cl Max: | 1.741 | at alpha= | 14 | deg
JavaFoil+Calcfoil stall+Eppler ext transition |  |  |  | L/D Max: | 30.566 | at alpha= | 10 | deg
Re: | 50000 |  |  | Cd Min: | 0.0218 | at alpha= | -3 | deg
Mach: | 0 |  |  | Cl=0 at alpha= | -3.2951 | deg
|  |  |  | @ Cl=0.1, Cd= | 0.022659
|  |  |  | @ Cl=0.4, Cd= | 0.025526
|  |  |  | @ Cl=0.6, Cd= | 0.027497
alpha (deg) | Cl | Cd | Cm | Cl/Cd
-20 | -0.818 | 0.25477 | -0.006 | -3.209
-19.5 | -0.831 | 0.24308 | -0.007 | -3.42
-19 | -0.844 | 0.22985 | -0.008 | -3.67
-18.5 | -0.854 | 0.22602 | -0.005 | -3.778
-18 | -0.863 | 0.2108 | -0.006 | -4.093
-17.5 | -0.87 | 0.19603 | -0.009 | -4.438
-17 | -0.875 | 0.18266 | -0.009 | -4.789
-16.5 | -0.877 | 0.17155 | -0.009 | -5.11
-16 | -0.876 | 0.16287 | -0.01 | -5.38
-15.5 | -0.873 | 0.15145 | -0.011 | -5.763
-15 | -0.87 | 0.14591 | -0.014 | -5.962
-14.5 | -0.857 | 0.13745 | -0.011 | -6.233
-14 | -0.849 | 0.12508 | -0.015 | -6.784
-13.5 | -0.832 | 0.11935 | -0.016 | -6.975
-13 | -0.813 | 0.11649 | -0.016 | -6.978
-12.5 | -0.79 | 0.10875 | -0.016 | -7.266
-12 | -0.765 | 0.10401 | -0.017 | -7.351
-11.5 | -0.734 | 0.09771 | -0.016 | -7.511
-11 | -0.702 | 0.09131 | -0.016 | -7.692
-10.5 | -0.668 | 0.08696 | -0.016 | -7.681
-10 | -0.631 | 0.08264 | -0.017 | -7.637
-9.5 | -0.592 | 0.07587 | -0.017 | -7.803
-9 | -0.551 | 0.07247 | -0.017 | -7.6
-8.5 | -0.506 | 0.06791 | -0.018 | -7.455
-8 | -0.461 | 0.06416 | -0.018 | -7.18
-7.5 | -0.414 | 0.06029 | -0.019 | -6.868
-7 | -0.367 | 0.05722 | -0.019 | -6.41
-6.5 | -0.319 | 0.05417 | -0.02 | -5.884
-6 | -0.27 | 0.05153 | -0.02 | -5.243
-5.5 | -0.221 | 0.04884 | -0.021 | -4.527
-5 | -0.172 | 0.04675 | -0.021 | -3.67
-4.5 | -0.122 | 0.04486 | -0.022 | -2.714
-4 | -0.087 | 0.0223 | -0.042 | -3.887
-3.5 | -0.025 | 0.02203 | -0.043 | -1.157
-3 | 0.036 | 0.0218 | -0.043 | 1.669
-2.5 | 0.094 | 0.02269 | -0.042 | 4.163
-2 | 0.155 | 0.02237 | -0.043 | 6.945
-1.5 | 0.217 | 0.02214 | -0.043 | 9.785
-1 | 0.279 | 0.02198 | -0.044 | 12.683
-0.5 | 0.341 | 0.02191 | -0.045 | 15.571
0 | 0.383 | 0.02538 | -0.046 | 15.086
0.5 | 0.44 | 0.02587 | -0.047 | 16.991
1 | 0.496 | 0.02644 | -0.047 | 18.768
1.5 | 0.553 | 0.02701 | -0.048 | 20.472
2 | 0.609 | 0.02759 | -0.049 | 22.068
2.5 | 0.66 | 0.02834 | -0.05 | 23.304
3 | 0.716 | 0.02913 | -0.05 | 24.566
3.5 | 0.771 | 0.02996 | -0.051 | 25.732
4 | 0.825 | 0.03093 | -0.051 | 26.691
4.5 | 0.88 | 0.03194 | -0.052 | 27.542
5 | 0.934 | 0.03315 | -0.052 | 28.174
5.5 | 0.987 | 0.03444 | -0.053 | 28.654
6 | 1.04 | 0.0358 | -0.053 | 29.055
6.5 | 1.093 | 0.03723 | -0.054 | 29.361
7 | 1.146 | 0.03887 | -0.054 | 29.474
7.5 | 1.198 | 0.04058 | -0.055 | 29.513
8 | 1.25 | 0.04215 | -0.056 | 29.66
8.5 | 1.3 | 0.04382 | -0.056 | 29.673
9 | 1.348 | 0.04573 | -0.057 | 29.485
9.5 | 1.4 | 0.04727 | -0.058 | 29.619
10 | 1.461 | 0.0478 | -0.06 | 30.566
10.5 | 1.506 | 0.04999 | -0.06 | 30.13
11 | 1.548 | 0.05245 | -0.061 | 29.51
11.5 | 1.602 | 0.05756 | -0.063 | 27.832
12 | 1.636 | 0.0607 | -0.063 | 26.954
12.5 | 1.667 | 0.06401 | -0.064 | 26.047
13 | 1.696 | 0.06777 | -0.064 | 25.02
13.5 | 1.72 | 0.07138 | -0.064 | 24.097
14 | 1.741 | 0.07592 | -0.065 | 22.926
14.5 | 1.555 | 0.12353 | -0.032 | 12.584
15 | 1.568 | 0.13168 | -0.032 | 11.906
15.5 | 1.577 | 0.14033 | -0.031 | 11.24
16 | 1.583 | 0.14915 | -0.03 | 10.617
16.5 | 1.587 | 0.15586 | -0.03 | 10.179
17 | 1.587 | 0.16724 | -0.03 | 9.487
17.5 | 1.576 | 0.17761 | -0.029 | 8.876
18 | 1.563 | 0.18809 | -0.029 | 8.308
18.5 | 1.545 | 0.19841 | -0.029 | 7.788
19 | 1.525 | 0.21248 | -0.029 | 7.176

## 2. Re 50k Mach 0.00 (2)
BIGFOIL.COM POLAR EXPORT
NACA64-620 a=0.2
NACA64-620 a=0.2 |  |  |  | Cl Max: | 0.8652 | at alpha= | 20 | deg
XFOIL ncrit=9 |  |  |  | L/D Max: | 3.7834 | at alpha= | 13.5 | deg
Re: | 50000 |  |  | Cd Min: | 0.23978 | at alpha= | 20 | deg
Mach: | 0 |  |  | Cl=0 at alpha= | 0.8663 | deg
|  |  |  | @ Cl=0.1, Cd= | 0.078859
|  |  |  | @ Cl=0.4, Cd= | 0.11651
|  |  |  | @ Cl=0.6, Cd= | 0.1586
alpha (deg) | Cl | Cd | Cm | Cl/Cd
-12 | -0.267 | 0.13992 | -0.0423 | -1.9082
-11.5 | -0.202 | 0.13081 | -0.0505 | -1.5442
-11 | -0.1653 | 0.12397 | -0.0572 | -1.3334
-10.5 | -0.1581 | 0.12083 | -0.0605 | -1.3084
-10 | -0.1199 | 0.11394 | -0.0652 | -1.0523
-9.5 | -0.4622 | 0.08601 | -0.0771 | -5.3738
-9 | -0.5254 | 0.07987 | -0.0716 | -6.5782
-8.5 | -0.6349 | 0.07483 | -0.0596 | -8.4846
-8 | -0.6532 | 0.07003 | -0.0535 | -9.3274
-7.5 | -0.6717 | 0.06507 | -0.0477 | -10.3227
-7 | -0.8173 | 0.06554 | -0.0162 | -12.4702
-6.5 | -0.8064 | 0.05932 | -0.014 | -13.5941
-6 | -0.7796 | 0.05502 | -0.0124 | -14.1694
-5.5 | -0.7482 | 0.05167 | -0.011 | -14.4804
-5 | -0.7132 | 0.04904 | -0.0096 | -14.5432
-4.5 | -0.6769 | 0.04724 | -0.0083 | -14.329
-4 | -0.6385 | 0.04581 | -0.007 | -13.938
-3.5 | -0.6002 | 0.0449 | -0.0055 | -13.3675
-3 | -0.5632 | 0.04433 | -0.0035 | -12.7047
-2.5 | -0.5284 | 0.04338 | -0.0019 | -12.1807
-2 | -0.5169 | 0.04381 | 0.0101 | -11.7987
-1 | -0.4565 | 0.05251 | 0.0308 | -8.6936
-0.5 | -0.1577 | 0.06691 | -0.014 | -2.3569
0 | -0.0905 | 0.06913 | -0.0225 | -1.3091
0.5 | -0.02 | 0.07188 | -0.0318 | -0.27824
1 | 0.0073 | 0.07248 | -0.0327 | 0.10072
1.5 | 0.0204 | 0.073 | -0.0308 | 0.27945
2 | 0.0249 | 0.0732 | -0.0274 | 0.34016
4 | 0.089 | 0.07787 | -0.0203 | 1.1429
5 | 0.1536 | 0.08368 | -0.022 | 1.8356
5.5 | 0.1844 | 0.08692 | -0.0227 | 2.1215
6 | 0.2152 | 0.09044 | -0.0234 | 2.3795
6.5 | 0.2466 | 0.09435 | -0.0244 | 2.6137
7 | 0.2847 | 0.09912 | -0.0262 | 2.8723
7.5 | 0.3309 | 0.10474 | -0.0287 | 3.1593
8 | 0.3503 | 0.10758 | -0.0285 | 3.2562
8.5 | 0.3693 | 0.11094 | -0.0287 | 3.3288
9 | 0.3916 | 0.11497 | -0.0293 | 3.4061
9.5 | 0.4166 | 0.11955 | -0.0304 | 3.4847
10 | 0.4527 | 0.12547 | -0.0324 | 3.608
11 | 0.5067 | 0.13505 | -0.035 | 3.7519
11.5 | 0.5232 | 0.13915 | -0.036 | 3.76
12 | 0.542 | 0.14378 | -0.0373 | 3.7696
12.5 | 0.5613 | 0.14872 | -0.0389 | 3.7742
13 | 0.5817 | 0.15389 | -0.0406 | 3.78
13.5 | 0.6024 | 0.15922 | -0.0426 | 3.7834
14 | 0.6228 | 0.16464 | -0.0446 | 3.7828
14.5 | 0.6427 | 0.17016 | -0.0468 | 3.777
15 | 0.6626 | 0.17576 | -0.0491 | 3.7699
15.5 | 0.6825 | 0.18143 | -0.0515 | 3.7618
16 | 0.7032 | 0.18724 | -0.054 | 3.7556
16.5 | 0.7248 | 0.19328 | -0.0565 | 3.75
17 | 0.7517 | 0.20038 | -0.0589 | 3.7514
17.5 | 0.7718 | 0.20715 | -0.0616 | 3.7258
18 | 0.7778 | 0.21115 | -0.0649 | 3.6836
18.5 | 0.7925 | 0.2164 | -0.0679 | 3.6622
19 | 0.8221 | 0.224 | -0.0698 | 3.6701
19.5 | 0.8468 | 0.23266 | -0.0724 | 3.6396
20 | 0.8652 | 0.23978 | -0.0754 | 3.6083

## 3. Re 50k Mach 0.10 (1)
BIGFOIL.COM POLAR EXPORT
NACA64-620 a=0.2
NACA64-620 a=0.2 |  |  |  | Cl Max: | 1.74 | at alpha= | 14 | deg
JavaFoil+Calcfoil stall+Eppler ext transition |  |  |  | L/D Max: | 30.369 | at alpha= | 10 | deg
Re: | 50000 |  |  | Cd Min: | 0.02189 | at alpha= | -3 | deg
Mach: | 0.1 |  |  | Cl=0 at alpha= | -3.2936 | deg
|  |  |  | @ Cl=0.1, Cd= | 0.022828
|  |  |  | @ Cl=0.4, Cd= | 0.025658
|  |  |  | @ Cl=0.6, Cd= | 0.027715
alpha (deg) | Cl | Cd | Cm | Cl/Cd
-20 | -0.773 | 0.26658 | -0.005 | -2.899
-19.5 | -0.79 | 0.25154 | -0.006 | -3.141
-19 | -0.806 | 0.24131 | -0.007 | -3.34
-18.5 | -0.82 | 0.2321 | -0.004 | -3.533
-18 | -0.832 | 0.21562 | -0.005 | -3.86
-17.5 | -0.842 | 0.20445 | -0.006 | -4.121
-17 | -0.85 | 0.19335 | -0.007 | -4.398
-16.5 | -0.856 | 0.17636 | -0.009 | -4.854
-16 | -0.859 | 0.16754 | -0.01 | -5.125
-15.5 | -0.858 | 0.15542 | -0.01 | -5.52
-15 | -0.854 | 0.14532 | -0.011 | -5.879
-14.5 | -0.847 | 0.14071 | -0.011 | -6.019
-14 | -0.841 | 0.12637 | -0.015 | -6.654
-13.5 | -0.827 | 0.12206 | -0.016 | -6.776
-13 | -0.809 | 0.11777 | -0.016 | -6.868
-12.5 | -0.788 | 0.11067 | -0.016 | -7.119
-12 | -0.762 | 0.10503 | -0.016 | -7.251
-11.5 | -0.734 | 0.09938 | -0.016 | -7.383
-11 | -0.703 | 0.09383 | -0.016 | -7.489
-10.5 | -0.669 | 0.08623 | -0.017 | -7.76
-10 | -0.632 | 0.08255 | -0.017 | -7.662
-9.5 | -0.594 | 0.07697 | -0.017 | -7.715
-9 | -0.553 | 0.07321 | -0.018 | -7.548
-8.5 | -0.508 | 0.06851 | -0.018 | -7.418
-8 | -0.462 | 0.064 | -0.018 | -7.225
-7.5 | -0.416 | 0.06042 | -0.019 | -6.881
-7 | -0.368 | 0.05755 | -0.019 | -6.401
-6.5 | -0.32 | 0.05442 | -0.02 | -5.884
-6 | -0.271 | 0.05149 | -0.02 | -5.27
-5.5 | -0.222 | 0.04901 | -0.021 | -4.533
-5 | -0.172 | 0.04689 | -0.021 | -3.677
-4.5 | -0.122 | 0.04501 | -0.022 | -2.717
-4 | -0.087 | 0.02241 | -0.042 | -3.884
-3.5 | -0.026 | 0.02213 | -0.043 | -1.157
-3 | 0.037 | 0.02189 | -0.044 | 1.67
-2.5 | 0.095 | 0.02286 | -0.042 | 4.149
-2 | 0.156 | 0.02247 | -0.043 | 6.946
-1.5 | 0.218 | 0.02223 | -0.044 | 9.791
-1 | 0.28 | 0.0221 | -0.044 | 12.662
-0.5 | 0.343 | 0.02201 | -0.045 | 15.572
0 | 0.384 | 0.02552 | -0.046 | 15.066
0.5 | 0.442 | 0.02602 | -0.047 | 16.97
1 | 0.499 | 0.02655 | -0.048 | 18.788
1.5 | 0.555 | 0.02717 | -0.048 | 20.439
2 | 0.612 | 0.02786 | -0.049 | 21.949
2.5 | 0.664 | 0.02845 | -0.05 | 23.33
3 | 0.719 | 0.02929 | -0.05 | 24.554
3.5 | 0.774 | 0.03016 | -0.051 | 25.672
4 | 0.829 | 0.03116 | -0.051 | 26.611
4.5 | 0.884 | 0.03219 | -0.052 | 27.451
5 | 0.938 | 0.03339 | -0.053 | 28.086
5.5 | 0.992 | 0.03462 | -0.053 | 28.65
6 | 1.045 | 0.03602 | -0.054 | 29.019
6.5 | 1.099 | 0.03747 | -0.054 | 29.32
7 | 1.151 | 0.03909 | -0.055 | 29.454
7.5 | 1.203 | 0.04081 | -0.055 | 29.485
8 | 1.256 | 0.04241 | -0.056 | 29.603
8.5 | 1.306 | 0.04419 | -0.057 | 29.551
9 | 1.354 | 0.04621 | -0.057 | 29.301
9.5 | 1.409 | 0.04742 | -0.058 | 29.709
10 | 1.467 | 0.04831 | -0.06 | 30.369
10.5 | 1.512 | 0.05062 | -0.061 | 29.868
11 | 1.553 | 0.05305 | -0.061 | 29.268
11.5 | 1.606 | 0.05836 | -0.063 | 27.526
12 | 1.64 | 0.06159 | -0.063 | 26.628
12.5 | 1.671 | 0.0651 | -0.064 | 25.662
13 | 1.698 | 0.06879 | -0.064 | 24.68
13.5 | 1.721 | 0.07271 | -0.065 | 23.67
14 | 1.74 | 0.07683 | -0.065 | 22.64
14.5 | 1.553 | 0.12489 | -0.032 | 12.437
15 | 1.565 | 0.13328 | -0.031 | 11.741
15.5 | 1.572 | 0.14117 | -0.03 | 11.137
16 | 1.576 | 0.14995 | -0.03 | 10.513
16.5 | 1.577 | 0.15911 | -0.03 | 9.912
17 | 1.574 | 0.16806 | -0.029 | 9.367
17.5 | 1.561 | 0.17905 | -0.029 | 8.718
18 | 1.544 | 0.19341 | -0.029 | 7.981
18.5 | 1.522 | 0.20486 | -0.028 | 7.428
19 | 1.497 | 0.21502 | -0.028 | 6.961

## 4. Re 50k Mach 0.10 (2)
BIGFOIL.COM POLAR EXPORT
NACA64-620 a=0.2
NACA64-620 a=0.2 |  |  |  | Cl Max: | 0.8656 | at alpha= | 20 | deg
XFOIL ncrit=9 |  |  |  | L/D Max: | 3.778 | at alpha= | 14 | deg
Re: | 50000 |  |  | Cd Min: | 0.24047 | at alpha= | 20 | deg
Mach: | 0.1 |  |  | Cl=0 at alpha= | 0.88158 | deg
|  |  |  | @ Cl=0.1, Cd= | 0.079412
|  |  |  | @ Cl=0.4, Cd= | 0.11695
|  |  |  | @ Cl=0.6, Cd= | 0.15886
alpha (deg) | Cl | Cd | Cm | Cl/Cd
-12 | -0.2514 | 0.13912 | -0.044 | -1.8071
-11.5 | -0.1986 | 0.13124 | -0.0515 | -1.5133
-11 | -0.1542 | 0.12375 | -0.0592 | -1.2461
-10 | -0.1135 | 0.11406 | -0.0669 | -0.99509
-9.5 | -0.4591 | 0.08695 | -0.0779 | -5.28
-9 | -0.5116 | 0.08001 | -0.0743 | -6.3942
-8.5 | -0.6311 | 0.07616 | -0.0602 | -8.2865
-8 | -0.6479 | 0.07121 | -0.0545 | -9.0984
-7.5 | -0.6704 | 0.06623 | -0.0484 | -10.1223
-7 | -0.8174 | 0.06701 | -0.0166 | -12.1982
-6.5 | -0.8095 | 0.06025 | -0.0144 | -13.4357
-6 | -0.7842 | 0.05589 | -0.0127 | -14.0311
-5.5 | -0.7535 | 0.05239 | -0.0112 | -14.3825
-5 | -0.7187 | 0.04963 | -0.0098 | -14.4812
-4.5 | -0.6824 | 0.0477 | -0.0085 | -14.3061
-4 | -0.6439 | 0.04628 | -0.0071 | -13.9131
-3.5 | -0.6052 | 0.04522 | -0.0057 | -13.3835
-3 | -0.5678 | 0.04462 | -0.0037 | -12.7252
-2.5 | -0.5329 | 0.04383 | -0.0018 | -12.1583
-2 | -0.5146 | 0.04383 | 0.0077 | -11.7408
-1.5 | -0.4991 | 0.04864 | 0.0228 | -10.2611
-0.5 | -0.1609 | 0.06714 | -0.0136 | -2.3965
0.5 | -0.029 | 0.0717 | -0.0301 | -0.40446
1 | 0.009 | 0.07297 | -0.033 | 0.12334
1.5 | 0.0231 | 0.07361 | -0.0313 | 0.31382
2 | 0.0287 | 0.07394 | -0.028 | 0.38815
2.5 | 0.0243 | 0.07375 | -0.023 | 0.32949
3 | 0.0255 | 0.0738 | -0.0187 | 0.34553
3.5 | 0.0562 | 0.07596 | -0.0194 | 0.73986
4.5 | 0.1223 | 0.08117 | -0.0213 | 1.5067
5 | 0.1536 | 0.08411 | -0.0219 | 1.8262
5.5 | 0.184 | 0.08728 | -0.0226 | 2.1082
6 | 0.2144 | 0.09075 | -0.0233 | 2.3625
6.5 | 0.2448 | 0.09456 | -0.0242 | 2.5888
7 | 0.2792 | 0.09895 | -0.0256 | 2.8216
8.5 | 0.3701 | 0.11146 | -0.0287 | 3.3205
9 | 0.3916 | 0.11539 | -0.0293 | 3.3937
9.5 | 0.4156 | 0.11986 | -0.0303 | 3.4674
10 | 0.4471 | 0.12528 | -0.032 | 3.5688
10.5 | 0.4922 | 0.13234 | -0.0345 | 3.7192
11 | 0.5095 | 0.13595 | -0.0352 | 3.7477
12 | 0.5438 | 0.14443 | -0.0374 | 3.7651
12.5 | 0.5629 | 0.14931 | -0.039 | 3.77
13 | 0.583 | 0.15446 | -0.0407 | 3.7744
13.5 | 0.6036 | 0.15979 | -0.0427 | 3.7775
14 | 0.6242 | 0.16522 | -0.0447 | 3.778
14.5 | 0.6443 | 0.17076 | -0.047 | 3.7731
15 | 0.6643 | 0.1764 | -0.0493 | 3.7659
15.5 | 0.6845 | 0.18212 | -0.0517 | 3.7585
16 | 0.7059 | 0.18804 | -0.0542 | 3.754
16.5 | 0.7288 | 0.19431 | -0.0568 | 3.7507
17 | 0.7598 | 0.20256 | -0.0591 | 3.751
17.5 | 0.7701 | 0.2074 | -0.0621 | 3.7131
18 | 0.7778 | 0.21163 | -0.0654 | 3.6753
18.5 | 0.7955 | 0.21725 | -0.0682 | 3.6617
19 | 0.8339 | 0.22733 | -0.0697 | 3.6682
19.5 | 0.8467 | 0.23325 | -0.0731 | 3.63
20 | 0.8656 | 0.24047 | -0.0761 | 3.5996

## 5. Re 50k Mach 0.25 (1)
BIGFOIL.COM POLAR EXPORT
NACA64-620 a=0.2
NACA64-620 a=0.2 |  |  |  | Cl Max: | 1.701 | at alpha= | 13 | deg
JavaFoil+Calcfoil stall+Eppler ext transition |  |  |  | L/D Max: | 29.692 | at alpha= | 9.5 | deg
Re: | 50000 |  |  | Cd Min: | 0.02237 | at alpha= | -3 | deg
Mach: | 0.25 |  |  | Cl=0 at alpha= | -3.2936 | deg
|  |  |  | @ Cl=0.1, Cd= | 0.023521
|  |  |  | @ Cl=0.4, Cd= | 0.026254
|  |  |  | @ Cl=0.6, Cd= | 0.028356
alpha (deg) | Cl | Cd | Cm | Cl/Cd
-18 | -0.555 | 0.2929 |  | -1.896
-17.5 | -0.599 | 0.28169 |  | -2.125
-17 | -0.638 | 0.24046 |  | -2.654
-16.5 | -0.673 | 0.21686 |  | -3.103
-16 | -0.703 | 0.20826 |  | -3.375
-15.5 | -0.728 | 0.17974 | -0.006 | -4.049
-15 | -0.747 | 0.16833 | -0.008 | -4.44
-14.5 | -0.761 | 0.15468 | -0.009 | -4.922
-14 | -0.769 | 0.14335 | -0.01 | -5.367
-13.5 | -0.771 | 0.13491 | -0.01 | -5.717
-13 | -0.772 | 0.12234 | -0.016 | -6.31
-12.5 | -0.763 | 0.11431 | -0.017 | -6.674
-12 | -0.748 | 0.1065 | -0.017 | -7.024
-11.5 | -0.726 | 0.10609 | -0.016 | -6.844
-11 | -0.701 | 0.10001 | -0.016 | -7.01
-10.5 | -0.672 | 0.09346 | -0.017 | -7.187
-10 | -0.639 | 0.08546 | -0.017 | -7.475
-9.5 | -0.602 | 0.08033 | -0.017 | -7.494
-9 | -0.562 | 0.07549 | -0.018 | -7.449
-8.5 | -0.518 | 0.07015 | -0.018 | -7.386
-8 | -0.472 | 0.06551 | -0.019 | -7.207
-7.5 | -0.425 | 0.06222 | -0.019 | -6.832
-7 | -0.377 | 0.05843 | -0.02 | -6.451
-6.5 | -0.328 | 0.05543 | -0.02 | -5.917
-6 | -0.278 | 0.05238 | -0.021 | -5.311
-5.5 | -0.228 | 0.04983 | -0.021 | -4.571
-5 | -0.177 | 0.04744 | -0.022 | -3.728
-4.5 | -0.125 | 0.04546 | -0.022 | -2.76
-4 | -0.089 | 0.02293 | -0.043 | -3.885
-3.5 | -0.026 | 0.02265 | -0.044 | -1.157
-3 | 0.037 | 0.02237 | -0.044 | 1.673
-2.5 | 0.097 | 0.02354 | -0.043 | 4.12
-2 | 0.16 | 0.02314 | -0.044 | 6.901
-1.5 | 0.223 | 0.02289 | -0.044 | 9.729
-1 | 0.286 | 0.02273 | -0.045 | 12.601
-0.5 | 0.351 | 0.02263 | -0.046 | 15.496
0 | 0.394 | 0.0262 | -0.047 | 15.046
0.5 | 0.453 | 0.02673 | -0.048 | 16.938
1 | 0.511 | 0.02728 | -0.048 | 18.744
1.5 | 0.569 | 0.02795 | -0.049 | 20.369
2 | 0.627 | 0.02871 | -0.05 | 21.844
2.5 | 0.68 | 0.02938 | -0.051 | 23.155
3 | 0.737 | 0.03032 | -0.052 | 24.31
3.5 | 0.794 | 0.03117 | -0.052 | 25.468
4 | 0.85 | 0.03221 | -0.053 | 26.394
4.5 | 0.905 | 0.03338 | -0.053 | 27.121
5 | 0.961 | 0.0346 | -0.054 | 27.772
5.5 | 1.016 | 0.03601 | -0.054 | 28.217
6 | 1.071 | 0.03742 | -0.055 | 28.621
6.5 | 1.125 | 0.03905 | -0.055 | 28.819
7 | 1.179 | 0.04077 | -0.056 | 28.921
7.5 | 1.234 | 0.04255 | -0.057 | 29.001
8 | 1.287 | 0.04429 | -0.057 | 29.052
8.5 | 1.337 | 0.04628 | -0.058 | 28.88
9 | 1.385 | 0.0484 | -0.059 | 28.616
9.5 | 1.451 | 0.04886 | -0.061 | 29.692
10 | 1.498 | 0.05131 | -0.062 | 29.199
10.5 | 1.541 | 0.05395 | -0.062 | 28.557
11 | 1.595 | 0.05951 | -0.064 | 26.797
11.5 | 1.628 | 0.06295 | -0.064 | 25.859
12 | 1.657 | 0.06666 | -0.065 | 24.856
12.5 | 1.682 | 0.07094 | -0.065 | 23.708
13 | 1.701 | 0.07518 | -0.066 | 22.628
13.5 | 1.519 | 0.11564 | -0.033 | 13.134
14 | 1.531 | 0.12434 | -0.032 | 12.31
14.5 | 1.534 | 0.13351 | -0.031 | 11.488
15 | 1.532 | 0.14253 | -0.03 | 10.747
15.5 | 1.524 | 0.15196 | -0.029 | 10.029
16 | 1.511 | 0.16285 | -0.029 | 9.276
16.5 | 1.491 | 0.17535 | -0.028 | 8.503
17 | 1.465 | 0.19011 | -0.028 | 7.708
17.5 | 1.424 | 0.2048 | -0.028 | 6.951
18 | 1.374 | 0.22182 | -0.027 | 6.193

## 6. Re 50k Mach 0.25 (2)
BIGFOIL.COM POLAR EXPORT
NACA64-620 a=0.2
NACA64-620 a=0.2 |  |  |  | Cl Max: | 0.8716 | at alpha= | 20 | deg
XFOIL ncrit=9 |  |  |  | L/D Max: | 3.763 | at alpha= | 14 | deg
Re: | 50000 |  |  | Cd Min: | 0.24474 | at alpha= | 20 | deg
Mach: | 0.25 |  |  | Cl=0 at alpha= | 1.0636 | deg
|  |  |  | @ Cl=0.1, Cd= | 0.082003
|  |  |  | @ Cl=0.4, Cd= | 0.11908
|  |  |  | @ Cl=0.6, Cd= | 0.15966
alpha (deg) | Cl | Cd | Cm | Cl/Cd
-11.5 | -0.182 | 0.1336 | -0.0595 | -1.3623
-11 | -0.1193 | 0.12465 | -0.0665 | -0.95708
-9.5 | -0.3022 | 0.09127 | -0.0893 | -3.3111
-9 | -0.3992 | 0.08455 | -0.0845 | -4.7215
-8.5 | -0.5615 | 0.08097 | -0.0699 | -6.9347
-8 | -0.5876 | 0.07584 | -0.0648 | -7.7479
-7.5 | -0.628 | 0.07141 | -0.0572 | -8.7943
-7 | -0.6722 | 0.06798 | -0.0471 | -9.8882
-6.5 | -0.8154 | 0.06711 | -0.0164 | -12.1502
-6 | -0.8043 | 0.06107 | -0.0143 | -13.1701
-5.5 | -0.7796 | 0.05667 | -0.0125 | -13.7568
-5 | -0.7479 | 0.05309 | -0.0109 | -14.0874
-4.5 | -0.7119 | 0.05046 | -0.0095 | -14.1082
-4 | -0.6736 | 0.04864 | -0.0081 | -13.8487
-3.5 | -0.6333 | 0.04711 | -0.0066 | -13.443
-3 | -0.5931 | 0.04637 | -0.0048 | -12.7906
-2.5 | -0.5558 | 0.0458 | -0.0026 | -12.1354
-2 | -0.5036 | 0.04483 | -0.0045 | -11.2335
-1 | -0.4682 | 0.0538 | 0.0263 | -8.7026
-0.5 | -0.1758 | 0.069 | -0.0117 | -2.5478
0 | -0.1141 | 0.07082 | -0.0188 | -1.6111
0.5 | -0.0505 | 0.07291 | -0.0263 | -0.69263
1.5 | 0.0391 | 0.07741 | -0.0344 | 0.5051
2 | 0.0366 | 0.07698 | -0.0296 | 0.47545
2.5 | 0.0261 | 0.07592 | -0.0236 | 0.34378
3 | 0.013 | 0.07472 | -0.017 | 0.17398
3.5 | 0.0316 | 0.07606 | -0.0157 | 0.41546
4 | 0.0729 | 0.07955 | -0.018 | 0.9164
5 | 0.1563 | 0.0871 | -0.0222 | 1.7945
5.5 | 0.1847 | 0.0898 | -0.0225 | 2.0568
6 | 0.2135 | 0.09293 | -0.023 | 2.2974
6.5 | 0.2403 | 0.09627 | -0.0235 | 2.4961
7 | 0.2691 | 0.10009 | -0.0243 | 2.6886
7.5 | 0.3001 | 0.10448 | -0.0255 | 2.8723
8 | 0.3449 | 0.1105 | -0.028 | 3.1213
8.5 | 0.3779 | 0.115 | -0.0293 | 3.2861
9 | 0.3949 | 0.1181 | -0.0294 | 3.3438
9.5 | 0.4155 | 0.12206 | -0.0301 | 3.4041
10 | 0.4384 | 0.12658 | -0.0312 | 3.4634
10.5 | 0.4654 | 0.1317 | -0.0327 | 3.5338
11 | 0.4993 | 0.13781 | -0.0347 | 3.6231
11.5 | 0.5376 | 0.14465 | -0.037 | 3.7166
12 | 0.5587 | 0.14922 | -0.0384 | 3.7441
12.5 | 0.5772 | 0.15373 | -0.0398 | 3.7546
14 | 0.6373 | 0.16936 | -0.0457 | 3.763
14.5 | 0.6591 | 0.17516 | -0.048 | 3.7628
15 | 0.681 | 0.18118 | -0.0504 | 3.7587
15.5 | 0.7029 | 0.1874 | -0.0529 | 3.7508
16 | 0.7287 | 0.19467 | -0.0556 | 3.7433
16.5 | 0.7441 | 0.20011 | -0.0584 | 3.7185
17 | 0.7559 | 0.20489 | -0.0614 | 3.6893
17.5 | 0.7683 | 0.20972 | -0.0646 | 3.6635
18 | 0.7888 | 0.2157 | -0.0675 | 3.6569
18.5 | 0.823 | 0.22517 | -0.0695 | 3.655
19 | 0.8341 | 0.23053 | -0.0732 | 3.6182
19.5 | 0.85 | 0.23696 | -0.0767 | 3.5871
20 | 0.8716 | 0.24474 | -0.0799 | 3.5613

## 7. Re 50k Mach 0.50 (1)
BIGFOIL.COM POLAR EXPORT
NACA64-620 a=0.2
NACA64-620 a=0.2 |  |  |  | Cl Max: | 1.611 | at alpha= | 10.5 | deg
JavaFoil+Calcfoil stall+Eppler ext transition |  |  |  | L/D Max: | 26.453 | at alpha= | 6.5 | deg
Re: | 50000 |  |  | Cd Min: | 0.02457 | at alpha= | -2.5 | deg
Mach: | 0.5 |  |  | Cl=0 at alpha= | -3.3154 | deg
|  |  |  | @ Cl=0.1, Cd= | 0.024612
|  |  |  | @ Cl=0.4, Cd= | 0.026683
|  |  |  | @ Cl=0.6, Cd= | 0.031299
alpha (deg) | Cl | Cd | Cm | Cl/Cd
-20 | -0.964 | 0.4562 | -0.017 | -2.112
-19.5 | -0.934 | 0.43058 | -0.017 | -2.17
-19 | -0.906 | 0.42181 | -0.017 | -2.148
-18.5 | -0.878 | 0.41216 | -0.017 | -2.13
-18 | -0.85 | 0.41487 | -0.018 | -2.048
-17.5 | -0.821 | 0.40433 | -0.018 | -2.032
-17 | -0.791 | 0.39889 | -0.017 | -1.982
-16.5 | -0.762 | 0.36925 | -0.017 | -2.064
-16 | -0.734 | 0.35282 | -0.017 | -2.08
-15.5 | -0.705 | 0.35991 | -0.017 | -1.959
-15 | -0.677 | 0.34579 | -0.018 | -1.957
-14.5 | -0.647 | 0.32863 | -0.017 | -1.968
-14 | -0.618 | 0.32645 | -0.017 | -1.893
-13.5 | -0.589 | 0.32178 | -0.017 | -1.831
-13 | -0.561 | 0.29168 | -0.018 | -1.922
-12.5 | -0.532 | 0.28982 | -0.018 | -1.836
-12 | -0.503 | 0.28324 | -0.018 | -1.777
-11.5 | -0.474 | 0.26318 | -0.017 | -1.799
-11 | -0.445 | 0.2669 | -0.017 | -1.666
-10.5 | -0.415 | 0.20122 | -0.012 | -2.062
-10 | -0.386 | 0.16794 |  | -2.298
-9.5 | -0.503 | 0.10925 |  | -4.602
-9 | -0.554 | 0.09612 | -0.02 | -5.759
-8.5 | -0.531 | 0.08905 | -0.019 | -5.965
-8 | -0.496 | 0.08049 | -0.02 | -6.165
-7.5 | -0.455 | 0.0716 | -0.021 | -6.348
-7 | -0.408 | 0.06551 | -0.021 | -6.227
-6.5 | -0.358 | 0.0611 | -0.022 | -5.86
-6 | -0.306 | 0.0569 | -0.022 | -5.372
-5.5 | -0.251 | 0.05336 | -0.023 | -4.713
-5 | -0.196 | 0.0505 | -0.023 | -3.879
-4.5 | -0.139 | 0.04812 | -0.024 | -2.896
-4 | -0.082 | 0.04618 | -0.025 | -1.775
-3.5 | -0.024 | 0.04423 | -0.026 | -0.545
-3 | 0.041 | 0.02482 | -0.048 | 1.661
-2.5 | 0.112 | 0.02457 | -0.049 | 4.561
-2 | 0.176 | 0.02622 | -0.047 | 6.706
-1.5 | 0.245 | 0.02589 | -0.048 | 9.473
-1 | 0.315 | 0.02573 | -0.049 | 12.256
-0.5 | 0.386 | 0.02564 | -0.05 | 15.062
0 | 0.437 | 0.02944 | -0.051 | 14.83
0.5 | 0.502 | 0.03007 | -0.052 | 16.696
1 | 0.567 | 0.03084 | -0.053 | 18.378
1.5 | 0.631 | 0.03173 | -0.053 | 19.895
2 | 0.696 | 0.03263 | -0.054 | 21.337
2.5 | 0.753 | 0.0337 | -0.055 | 22.34
3 | 0.816 | 0.03487 | -0.056 | 23.389
3.5 | 0.878 | 0.0362 | -0.057 | 24.256
4 | 0.939 | 0.03766 | -0.058 | 24.94
4.5 | 1 | 0.03921 | -0.059 | 25.518
5 | 1.061 | 0.04097 | -0.059 | 25.911
5.5 | 1.121 | 0.04281 | -0.06 | 26.191
6 | 1.181 | 0.0449 | -0.061 | 26.303
6.5 | 1.242 | 0.04694 | -0.061 | 26.453
7 | 1.302 | 0.04939 | -0.062 | 26.367
7.5 | 1.361 | 0.05204 | -0.063 | 26.147
8 | 1.416 | 0.05482 | -0.064 | 25.82
8.5 | 1.481 | 0.05704 | -0.066 | 25.963
9 | 1.525 | 0.06073 | -0.067 | 25.113
9.5 | 1.562 | 0.06507 | -0.067 | 24.005
10 | 1.603 | 0.07465 | -0.069 | 21.467
10.5 | 1.611 | 0.08103 | -0.069 | 19.88
11 | 1.413 | 0.10109 | -0.034 | 13.979
11.5 | 1.359 | 0.11361 | -0.03 | 11.96
12 | 1.175 | 0.13878 | -0.026 | 8.465
12.5 | 0.89 | 0.2328 | -0.028 | 3.823
13 | 0.917 | 0.27731 | -0.028 | 3.307
13.5 | 0.945 | 0.28226 | -0.033 | 3.349
14 | 0.972 | 0.30267 | -0.034 | 3.212
14.5 | 1.001 | 0.32343 | -0.038 | 3.095
15 | 1.028 | 0.34411 | -0.039 | 2.988
15.5 | 1.057 | 0.37582 | -0.043 | 2.813

## 8. Re 50k Mach 0.50 (2)
BIGFOIL.COM POLAR EXPORT
NACA64-620 a=0.2
NACA64-620 a=0.2 |  |  |  | Cl Max: | 0.933 | at alpha= | 20 | deg
XFOIL ncrit=9 |  |  |  | L/D Max: | 3.5996 | at alpha= | 16.5 | deg
Re: | 50000 |  |  | Cd Min: | 0.2713 | at alpha= | 20 | deg
Mach: | 0.5 |  |  | Cl=0 at alpha= | 1.6505 | deg
|  |  |  | @ Cl=0.1, Cd= | 0.092065
|  |  |  | @ Cl=0.4, Cd= | 0.13067
|  |  |  | @ Cl=0.6, Cd= | 0.16937
alpha (deg) | Cl | Cd | Cm | Cl/Cd
-9.5 | -0.1082 | 0.11451 | -0.0989 | -0.9449
-9 | -0.1634 | 0.1114 | -0.0928 | -1.4668
-8.5 | -0.205 | 0.10327 | -0.0958 | -1.9851
-8 | -0.2666 | 0.10044 | -0.0879 | -2.6543
-7.5 | -0.4024 | 0.09237 | -0.0845 | -4.3564
-7 | -0.4727 | 0.08875 | -0.0761 | -5.3262
-6.5 | -0.6785 | 0.09805 | -0.0272 | -6.9199
-6 | -0.729 | 0.09029 | -0.0232 | -8.074
-5.5 | -0.7686 | 0.0823 | -0.0196 | -9.339
-5 | -0.7943 | 0.07444 | -0.0164 | -10.6703
-4.5 | -0.7981 | 0.06757 | -0.0138 | -11.8115
-4 | -0.7826 | 0.06209 | -0.0117 | -12.6043
-3.5 | -0.7522 | 0.05808 | -0.01 | -12.9511
-3 | -0.7058 | 0.05531 | -0.0091 | -12.7608
-2.5 | -0.6293 | 0.05541 | -0.0121 | -11.3572
-2 | -0.5561 | 0.05639 | -0.0137 | -9.8617
-1.5 | -0.5052 | 0.05581 | -0.0131 | -9.0521
-1 | -0.4782 | 0.05602 | -0.0044 | -8.5362
-0.5 | -0.4659 | 0.0609 | 0.0161 | -7.6502
0 | -0.1735 | 0.07825 | -0.0116 | -2.2173
0.5 | -0.1069 | 0.08098 | -0.0184 | -1.3201
1 | -0.0617 | 0.08263 | -0.0216 | -0.7467
1.5 | -0.0161 | 0.08409 | -0.0254 | -0.19146
2 | 0.0374 | 0.0866 | -0.0309 | 0.43187
2.5 | 0.0532 | 0.08754 | -0.0291 | 0.60772
3 | 0.0557 | 0.08791 | -0.0247 | 0.6336
3.5 | 0.0537 | 0.08793 | -0.0195 | 0.61071
4 | 0.0552 | 0.08845 | -0.0146 | 0.62408
4.5 | 0.0756 | 0.09 | -0.0133 | 0.84
5.5 | 0.1361 | 0.09512 | -0.0151 | 1.4308
6 | 0.167 | 0.09846 | -0.0162 | 1.6961
6.5 | 0.2014 | 0.10247 | -0.0178 | 1.9655
7 | 0.2393 | 0.10729 | -0.0199 | 2.2304
7.5 | 0.2875 | 0.11352 | -0.0229 | 2.5326
8 | 0.3218 | 0.11794 | -0.0245 | 2.7285
8.5 | 0.3436 | 0.12122 | -0.0251 | 2.8345
9 | 0.3698 | 0.12551 | -0.0264 | 2.9464
9.5 | 0.3995 | 0.13059 | -0.0282 | 3.0592
10 | 0.4351 | 0.13655 | -0.0305 | 3.1864
10.5 | 0.4745 | 0.1433 | -0.0331 | 3.3112
11.5 | 0.5303 | 0.15372 | -0.037 | 3.4498
12 | 0.5536 | 0.15868 | -0.0391 | 3.4888
12.5 | 0.5771 | 0.16402 | -0.0415 | 3.5185
13 | 0.6016 | 0.16974 | -0.0441 | 3.5442
13.5 | 0.6271 | 0.17581 | -0.0469 | 3.5669
14 | 0.6518 | 0.18202 | -0.0499 | 3.5809
14.5 | 0.676 | 0.18841 | -0.0531 | 3.5879
15 | 0.7006 | 0.19499 | -0.0563 | 3.593
15.5 | 0.7258 | 0.20179 | -0.0597 | 3.5968
16 | 0.7521 | 0.20898 | -0.0632 | 3.5989
16.5 | 0.7855 | 0.21822 | -0.0664 | 3.5996
17 | 0.8069 | 0.22539 | -0.0702 | 3.58
17.5 | 0.8225 | 0.23107 | -0.0744 | 3.5595
18 | 0.8424 | 0.23767 | -0.0786 | 3.5444
18.5 | 0.8673 | 0.24567 | -0.0824 | 3.5303
19 | 0.8885 | 0.2536 | -0.0868 | 3.5035
19.5 | 0.9077 | 0.26154 | -0.0917 | 3.4706
20 | 0.933 | 0.2713 | -0.096 | 3.439

## 9. Re 100k Mach 0.00 (1)
BIGFOIL.COM POLAR EXPORT
NACA64-620 a=0.2
NACA64-620 a=0.2 |  |  |  | Cl Max: | 1.786 | at alpha= | 15.5 | deg
JavaFoil+Calcfoil stall+Eppler ext transition |  |  |  | L/D Max: | 41.256 | at alpha= | 10 | deg
Re: | 100000 |  |  | Cd Min: | 0.01568 | at alpha= | -1.5 | deg
Mach: | 0 |  |  | Cl=0 at alpha= | -3.2936 | deg
|  |  |  | @ Cl=0.1, Cd= | 0.016078
|  |  |  | @ Cl=0.4, Cd= | 0.01836
|  |  |  | @ Cl=0.6, Cd= | 0.019916
alpha (deg) | Cl | Cd | Cm | Cl/Cd
-20 | -0.818 | 0.22616 | -0.008 | -3.617
-19.5 | -0.832 | 0.21254 | -0.008 | -3.913
-19 | -0.844 | 0.20313 | -0.009 | -4.156
-18.5 | -0.854 | 0.19631 | -0.008 | -4.352
-18 | -0.863 | 0.18559 | -0.009 | -4.652
-17.5 | -0.875 | 0.17412 | -0.014 | -5.024
-17 | -0.88 | 0.16131 | -0.014 | -5.453
-16.5 | -0.881 | 0.15949 | -0.014 | -5.526
-16 | -0.882 | 0.14886 | -0.015 | -5.923
-15.5 | -0.878 | 0.13693 | -0.015 | -6.414
-15 | -0.872 | 0.13099 | -0.015 | -6.653
-14.5 | -0.862 | 0.12697 | -0.016 | -6.787
-14 | -0.85 | 0.11555 | -0.017 | -7.355
-13.5 | -0.833 | 0.10736 | -0.017 | -7.763
-13 | -0.814 | 0.10325 | -0.017 | -7.884
-12.5 | -0.791 | 0.09811 | -0.017 | -8.064
-12 | -0.766 | 0.09168 | -0.018 | -8.35
-11.5 | -0.734 | 0.08793 | -0.017 | -8.35
-11 | -0.703 | 0.08207 | -0.017 | -8.562
-10.5 | -0.668 | 0.07859 | -0.017 | -8.504
-10 | -0.631 | 0.07383 | -0.017 | -8.551
-9.5 | -0.592 | 0.06823 | -0.018 | -8.682
-9 | -0.551 | 0.06569 | -0.018 | -8.388
-8.5 | -0.507 | 0.06159 | -0.019 | -8.225
-8 | -0.461 | 0.05784 | -0.019 | -7.967
-7.5 | -0.414 | 0.05476 | -0.02 | -7.566
-7 | -0.367 | 0.05172 | -0.02 | -7.093
-6.5 | -0.319 | 0.04909 | -0.02 | -6.495
-6 | -0.27 | 0.04664 | -0.021 | -5.795
-5.5 | -0.222 | 0.04396 | -0.023 | -5.045
-5 | -0.208 | 0.01875 | -0.042 | -11.117
-4.5 | -0.148 | 0.0184 | -0.043 | -8.059
-4 | -0.087 | 0.0181 | -0.043 | -4.825
-3.5 | -0.026 | 0.01693 | -0.044 | -1.516
-3 | 0.037 | 0.01743 | -0.045 | 2.115
-2.5 | 0.098 | 0.01608 | -0.045 | 6.081
-2 | 0.161 | 0.016 | -0.046 | 10.056
-1.5 | 0.224 | 0.01568 | -0.047 | 14.313
-1 | 0.289 | 0.01591 | -0.047 | 18.183
-0.5 | 0.352 | 0.01599 | -0.048 | 22.032
0 | 0.391 | 0.01831 | -0.049 | 21.365
0.5 | 0.449 | 0.01863 | -0.049 | 24.107
1 | 0.507 | 0.01909 | -0.05 | 26.547
1.5 | 0.564 | 0.01955 | -0.05 | 28.874
2 | 0.621 | 0.02013 | -0.051 | 30.87
2.5 | 0.674 | 0.02073 | -0.051 | 32.499
3 | 0.729 | 0.02132 | -0.052 | 34.218
3.5 | 0.785 | 0.02197 | -0.052 | 35.748
4 | 0.84 | 0.02273 | -0.053 | 36.97
4.5 | 0.895 | 0.02356 | -0.053 | 38.002
5 | 0.95 | 0.0245 | -0.054 | 38.758
5.5 | 1.003 | 0.02556 | -0.054 | 39.232
6 | 1.056 | 0.02665 | -0.055 | 39.641
6.5 | 1.109 | 0.02784 | -0.055 | 39.844
7 | 1.162 | 0.02914 | -0.056 | 39.875
7.5 | 1.214 | 0.03054 | -0.056 | 39.735
8 | 1.267 | 0.03164 | -0.057 | 40.054
8.5 | 1.319 | 0.0329 | -0.058 | 40.075
9 | 1.367 | 0.03432 | -0.058 | 39.843
9.5 | 1.421 | 0.03522 | -0.059 | 40.363
10 | 1.483 | 0.03594 | -0.061 | 41.256
10.5 | 1.527 | 0.03774 | -0.062 | 40.465
11 | 1.568 | 0.03989 | -0.062 | 39.321
11.5 | 1.609 | 0.04922 | -0.063 | 32.693
12 | 1.644 | 0.05202 | -0.064 | 31.595
12.5 | 1.675 | 0.05499 | -0.064 | 30.467
13 | 1.704 | 0.0582 | -0.065 | 29.284
13.5 | 1.73 | 0.06137 | -0.065 | 28.187
14 | 1.752 | 0.06501 | -0.065 | 26.95
14.5 | 1.768 | 0.06865 | -0.066 | 25.754
15 | 1.78 | 0.07278 | -0.066 | 24.453
15.5 | 1.786 | 0.077 | -0.067 | 23.198
16 | 1.786 | 0.08207 | -0.067 | 21.765
16.5 | 1.778 | 0.08904 | -0.066 | 19.966
17 | 1.589 | 0.1503 | -0.034 | 10.575
17.5 | 1.578 | 0.15961 | -0.032 | 9.889
18 | 1.564 | 0.16851 | -0.032 | 9.283
18.5 | 1.547 | 0.1787 | -0.031 | 8.656
19 | 1.526 | 0.18802 | -0.031 | 8.116
19.5 | 1.502 | 0.19818 | -0.031 | 7.577
20 | 1.475 | 0.20777 | -0.03 | 7.099

## 10. Re 100k Mach 0.00 (2)
BIGFOIL.COM POLAR EXPORT
NACA64-620 a=0.2
NACA64-620 a=0.2 |  |  |  | Cl Max: | 1.2652 | at alpha= | 20 | deg
XFOIL ncrit=9 |  |  |  | L/D Max: | 13.7271 | at alpha= | 17 | deg
Re: | 100000 |  |  | Cd Min: | 0.13965 | at alpha= | -14.5 | deg
Mach: | 0 |  |  | Cl=0 at alpha= | 2.1587 | deg
|  |  |  | @ Cl=0.1, Cd= | 0.06547
|  |  |  | @ Cl=0.4, Cd= | 0.082665
|  |  |  | @ Cl=0.6, Cd= | 0.096482
alpha (deg) | Cl | Cd | Cm | Cl/Cd
-14.5 | -0.2674 | 0.13965 | -0.0622 | -1.9148
-14 | -0.2175 | 0.13167 | -0.0683 | -1.6519
-13.5 | -0.1902 | 0.12422 | -0.0715 | -1.5312
-13 | -0.2224 | 0.11806 | -0.0776 | -1.8838
-12.5 | -0.1737 | 0.11313 | -0.0742 | -1.5354
-12 | -0.1811 | 0.10696 | -0.0764 | -1.6932
-11.5 | -0.2078 | 0.10084 | -0.0798 | -2.0607
-11 | -0.1624 | 0.09656 | -0.0768 | -1.6819
-10.5 | -0.1567 | 0.09107 | -0.0781 | -1.7207
-10 | -0.4758 | 0.05517 | -0.0939 | -8.6243
-9.5 | -0.4761 | 0.04966 | -0.0894 | -9.5872
-9 | -0.4659 | 0.04547 | -0.0858 | -10.2463
-8.5 | -0.4435 | 0.04222 | -0.0828 | -10.5045
-8 | -0.4079 | 0.03918 | -0.0801 | -10.4109
-7.5 | -0.3714 | 0.03754 | -0.0786 | -9.8934
-7 | -0.3231 | 0.03552 | -0.0769 | -9.0963
-6.5 | -0.2842 | 0.03466 | -0.0761 | -8.1997
-6 | -0.2301 | 0.03315 | -0.0754 | -6.9412
-5.5 | -0.2051 | 0.03342 | -0.0727 | -6.137
-5 | -0.1647 | 0.03244 | -0.07 | -5.0771
-4.5 | -0.1805 | 0.0344 | -0.0626 | -5.2471
-4 | -0.1832 | 0.03204 | -0.0542 | -5.7179
-3.5 | -0.2216 | 0.03561 | -0.0433 | -6.223
-3 | -0.2094 | 0.03813 | -0.0363 | -5.4917
-2.5 | -0.176 | 0.04024 | -0.0317 | -4.3738
-2 | -0.1674 | 0.04272 | -0.0254 | -3.9185
-1.5 | -0.1633 | 0.04531 | -0.0194 | -3.6041
-1 | -0.1478 | 0.04764 | -0.0144 | -3.1024
0 | -0.1898 | 0.05303 | -0.0031 | -3.5791
0.5 | -0.1257 | 0.05653 | -0.004 | -2.2236
1 | -0.1153 | 0.05608 | 0 | -2.056
1.5 | -0.0933 | 0.05708 | 0.002 | -1.6345
2 | -0.0126 | 0.0608 | -0.0028 | -0.20724
2.5 | 0.0271 | 0.06201 | -0.0052 | 0.43703
3 | 0.0913 | 0.06504 | -0.0134 | 1.4038
3.5 | 0.1518 | 0.06803 | -0.021 | 2.2314
4 | 0.1753 | 0.06995 | -0.0211 | 2.5061
5.5 | 0.2941 | 0.07803 | -0.0246 | 3.7691
6 | 0.317 | 0.0811 | -0.0245 | 3.9088
6.5 | 0.3428 | 0.08453 | -0.0247 | 4.0554
7 | 0.4379 | 0.08143 | -0.0242 | 5.3776
7.5 | 0.4194 | 0.08973 | -0.0253 | 4.674
8 | 0.5119 | 0.08663 | -0.0247 | 5.909
8.5 | 0.528 | 0.0905 | -0.0246 | 5.8343
9 | 0.5465 | 0.09462 | -0.0248 | 5.7757
10 | 0.6465 | 0.0981 | -0.0254 | 6.5902
10.5 | 0.6543 | 0.10291 | -0.0257 | 6.358
11 | 0.6701 | 0.10719 | -0.0261 | 6.2515
11.5 | 0.69 | 0.11121 | -0.0265 | 6.2045
12 | 0.714 | 0.11485 | -0.027 | 6.2168
12.5 | 0.741 | 0.1181 | -0.0274 | 6.2743
13 | 0.7678 | 0.12126 | -0.0278 | 6.3318
14.5 | 0.8487 | 0.12983 | -0.0289 | 6.537
16 | 1.136 | 0.09945 | -0.0173 | 11.4228
17 | 1.2574 | 0.0916 | -0.0142 | 13.7271
17.5 | 1.2573 | 0.09717 | -0.0152 | 12.9392
18 | 1.2507 | 0.10399 | -0.0166 | 12.0271
18.5 | 1.2441 | 0.11095 | -0.0183 | 11.2132
19 | 1.2508 | 0.11596 | -0.0193 | 10.7865
19.5 | 1.2518 | 0.12236 | -0.0211 | 10.2305
20 | 1.2652 | 0.1268 | -0.0223 | 9.9779

## 11. Re 100k Mach 0.10 (1)
BIGFOIL.COM POLAR EXPORT
NACA64-620 a=0.2
NACA64-620 a=0.2 |  |  |  | Cl Max: | 1.778 | at alpha= | 15.5 | deg
JavaFoil+Calcfoil stall+Eppler ext transition |  |  |  | L/D Max: | 41.011 | at alpha= | 10 | deg
Re: | 100000 |  |  | Cd Min: | 0.01575 | at alpha= | -1.5 | deg
Mach: | 0.1 |  |  | Cl=0 at alpha= | -3.2936 | deg
|  |  |  | @ Cl=0.1, Cd= | 0.016167
|  |  |  | @ Cl=0.4, Cd= | 0.018468
|  |  |  | @ Cl=0.6, Cd= | 0.020017
alpha (deg) | Cl | Cd | Cm | Cl/Cd
-20 | -0.773 | 0.23224 | -0.007 | -3.329
-19.5 | -0.791 | 0.22261 | -0.008 | -3.551
-19 | -0.806 | 0.20998 | -0.009 | -3.841
-18.5 | -0.82 | 0.20168 | -0.007 | -4.066
-18 | -0.833 | 0.18997 | -0.008 | -4.383
-17.5 | -0.843 | 0.18033 | -0.009 | -4.674
-17 | -0.851 | 0.16777 | -0.009 | -5.072
-16.5 | -0.861 | 0.15999 | -0.014 | -5.382
-16 | -0.864 | 0.14858 | -0.015 | -5.813
-15.5 | -0.863 | 0.14061 | -0.015 | -6.14
-15 | -0.859 | 0.13399 | -0.015 | -6.413
-14.5 | -0.852 | 0.12581 | -0.016 | -6.77
-14 | -0.842 | 0.11684 | -0.017 | -7.208
-13.5 | -0.828 | 0.10922 | -0.017 | -7.583
-13 | -0.81 | 0.10376 | -0.017 | -7.806
-12.5 | -0.789 | 0.09796 | -0.017 | -8.052
-12 | -0.762 | 0.09395 | -0.016 | -8.109
-11.5 | -0.734 | 0.08805 | -0.017 | -8.334
-11 | -0.703 | 0.08386 | -0.017 | -8.383
-10.5 | -0.67 | 0.07818 | -0.018 | -8.564
-10 | -0.633 | 0.07386 | -0.017 | -8.567
-9.5 | -0.594 | 0.06846 | -0.018 | -8.678
-9 | -0.553 | 0.06568 | -0.018 | -8.418
-8.5 | -0.508 | 0.06159 | -0.019 | -8.254
-8 | -0.463 | 0.05822 | -0.019 | -7.947
-7.5 | -0.416 | 0.05482 | -0.02 | -7.588
-7 | -0.368 | 0.05196 | -0.02 | -7.092
-6.5 | -0.32 | 0.04928 | -0.02 | -6.5
-6 | -0.272 | 0.04679 | -0.021 | -5.803
-5.5 | -0.223 | 0.04415 | -0.022 | -5.043
-5 | -0.209 | 0.01883 | -0.042 | -11.117
-4.5 | -0.149 | 0.01848 | -0.043 | -8.056
-4 | -0.088 | 0.01819 | -0.044 | -4.822
-3.5 | -0.026 | 0.017 | -0.044 | -1.516
-3 | 0.037 | 0.01747 | -0.045 | 2.12
-2.5 | 0.098 | 0.01617 | -0.045 | 6.074
-2 | 0.162 | 0.01608 | -0.046 | 10.053
-1.5 | 0.225 | 0.01575 | -0.047 | 14.306
-1 | 0.291 | 0.01595 | -0.048 | 18.231
-0.5 | 0.354 | 0.01612 | -0.048 | 21.959
0 | 0.393 | 0.01842 | -0.049 | 21.329
0.5 | 0.451 | 0.01882 | -0.049 | 23.967
1 | 0.509 | 0.01917 | -0.05 | 26.574
1.5 | 0.567 | 0.01967 | -0.05 | 28.816
2 | 0.624 | 0.02027 | -0.051 | 30.786
2.5 | 0.677 | 0.02082 | -0.051 | 32.519
3 | 0.733 | 0.02141 | -0.052 | 34.227
3.5 | 0.789 | 0.02215 | -0.052 | 35.604
4 | 0.844 | 0.02292 | -0.053 | 36.818
4.5 | 0.899 | 0.0238 | -0.053 | 37.767
5 | 0.953 | 0.0247 | -0.054 | 38.604
5.5 | 1.007 | 0.02569 | -0.055 | 39.217
6 | 1.061 | 0.02678 | -0.055 | 39.627
6.5 | 1.115 | 0.02801 | -0.056 | 39.794
7 | 1.167 | 0.02936 | -0.056 | 39.767
7.5 | 1.219 | 0.03074 | -0.057 | 39.667
8 | 1.273 | 0.0319 | -0.057 | 39.907
8.5 | 1.324 | 0.0332 | -0.058 | 39.885
9 | 1.373 | 0.03466 | -0.059 | 39.621
9.5 | 1.431 | 0.03527 | -0.06 | 40.56
10 | 1.488 | 0.03629 | -0.061 | 41.011
10.5 | 1.533 | 0.03824 | -0.062 | 40.078
11 | 1.574 | 0.04047 | -0.063 | 38.884
11.5 | 1.614 | 0.04996 | -0.063 | 32.296
12 | 1.648 | 0.05283 | -0.064 | 31.187
12.5 | 1.679 | 0.05594 | -0.064 | 30.007
13 | 1.706 | 0.05904 | -0.065 | 28.899
13.5 | 1.731 | 0.06234 | -0.065 | 27.763
14 | 1.752 | 0.06598 | -0.066 | 26.553
14.5 | 1.766 | 0.06974 | -0.066 | 25.316
15 | 1.775 | 0.07404 | -0.066 | 23.974
15.5 | 1.778 | 0.0787 | -0.067 | 22.597
16 | 1.777 | 0.08371 | -0.067 | 21.227
16.5 | 1.58 | 0.14382 | -0.033 | 10.985
17 | 1.576 | 0.15226 | -0.033 | 10.354
17.5 | 1.563 | 0.16226 | -0.033 | 9.634
18 | 1.546 | 0.17108 | -0.033 | 9.035
18.5 | 1.523 | 0.18161 | -0.031 | 8.385
19 | 1.498 | 0.19358 | -0.031 | 7.738
19.5 | 1.47 | 0.20334 | -0.031 | 7.228
20 | 1.438 | 0.21484 | -0.03 | 6.692

## 12. Re 100k Mach 0.10 (2)
BIGFOIL.COM POLAR EXPORT
NACA64-620 a=0.2
NACA64-620 a=0.2 |  |  |  | Cl Max: | 0.7993 | at alpha= | 13.5 | deg
XFOIL ncrit=9 |  |  |  | L/D Max: | 6.6663 | at alpha= | 10 | deg
Re: | 100000 |  |  | Cd Min: | 0.12485 | at alpha= | -13.5 | deg
Mach: | 0.1 |  |  | Cl=0 at alpha= | 2.2149 | deg
|  |  |  | @ Cl=0.1, Cd= | 0.065232
|  |  |  | @ Cl=0.4, Cd= | 0.086431
|  |  |  | @ Cl=0.6, Cd= | 0.098415
alpha (deg) | Cl | Cd | Cm | Cl/Cd
-13.5 | -0.1868 | 0.12485 | -0.0717 | -1.4962
-13 | -0.219 | 0.11886 | -0.0777 | -1.8425
-12.5 | -0.1706 | 0.1138 | -0.0743 | -1.4991
-12 | -0.1774 | 0.10766 | -0.0765 | -1.6478
-11.5 | -0.2029 | 0.10159 | -0.0801 | -1.9972
-11 | -0.1579 | 0.09723 | -0.077 | -1.624
-10.5 | -0.1526 | 0.09174 | -0.0781 | -1.6634
-10 | -0.4674 | 0.05597 | -0.0953 | -8.3509
-9.5 | -0.4694 | 0.0505 | -0.0912 | -9.295
-9 | -0.4622 | 0.04617 | -0.087 | -10.0108
-8.5 | -0.4424 | 0.04288 | -0.0839 | -10.3172
-8 | -0.4083 | 0.03968 | -0.0809 | -10.2898
-7.5 | -0.3729 | 0.03796 | -0.0793 | -9.8235
-7 | -0.3247 | 0.03586 | -0.0774 | -9.0547
-6.5 | -0.2873 | 0.03508 | -0.0765 | -8.1899
-6 | -0.2307 | 0.03336 | -0.0759 | -6.9155
-5.5 | -0.2072 | 0.03374 | -0.0731 | -6.1411
-5 | -0.1636 | 0.03263 | -0.0707 | -5.0138
-4.5 | -0.1822 | 0.03475 | -0.0631 | -5.2432
-4 | -0.1798 | 0.03204 | -0.0554 | -5.6117
-3.5 | -0.2272 | 0.03571 | -0.0439 | -6.3624
-3 | -0.2115 | 0.0382 | -0.0368 | -5.5366
-2.5 | -0.2998 | 0.04404 | -0.0286 | -6.8074
-2 | -0.2584 | 0.04572 | -0.0238 | -5.6518
-1.5 | -0.2121 | 0.04706 | -0.0195 | -4.507
-1 | -0.1524 | 0.04802 | -0.0149 | -3.1737
0 | -0.1901 | 0.05329 | -0.0033 | -3.5673
0.5 | -0.1517 | 0.05566 | -0.0011 | -2.7255
1 | -0.1146 | 0.05647 | -0.0002 | -2.0294
1.5 | -0.0944 | 0.05731 | 0.002 | -1.6472
2 | -0.0193 | 0.06103 | -0.0021 | -0.31624
2.5 | 0.0256 | 0.06233 | -0.0047 | 0.41072
3 | 0.0871 | 0.06517 | -0.0123 | 1.3365
3.5 | 0.0078 | 0.05868 | 0.0047 | 0.13292
4 | 0.0702 | 0.06357 | -0.0019 | 1.1043
4.5 | 0.2561 | 0.07394 | -0.0256 | 3.4636
5.5 | 0.3006 | 0.07836 | -0.0249 | 3.8361
6 | 0.3646 | 0.07819 | -0.0248 | 4.663
6.5 | 0.3715 | 0.08201 | -0.0242 | 4.5299
7 | 0.4007 | 0.08654 | -0.0253 | 4.6302
7.5 | 0.4223 | 0.09166 | -0.0261 | 4.6072
8 | 0.5233 | 0.08631 | -0.0247 | 6.063
8.5 | 0.5335 | 0.09048 | -0.0245 | 5.8963
9 | 0.5459 | 0.095 | -0.0246 | 5.7463
9.5 | 0.5721 | 0.0986 | -0.0249 | 5.8022
10 | 0.6537 | 0.09806 | -0.0252 | 6.6663
10.5 | 0.663 | 0.10273 | -0.0255 | 6.4538
11 | 0.677 | 0.10712 | -0.0259 | 6.32
11.5 | 0.6957 | 0.11122 | -0.0263 | 6.2552
12 | 0.7189 | 0.11492 | -0.0268 | 6.2557
12.5 | 0.7454 | 0.1182 | -0.0272 | 6.3063
13 | 0.7718 | 0.1214 | -0.0276 | 6.3575
13.5 | 0.7993 | 0.12431 | -0.0279 | 6.4299

## 13. Re 100k Mach 0.25 (1)
BIGFOIL.COM POLAR EXPORT
NACA64-620 a=0.2
NACA64-620 a=0.2 |  |  |  | Cl Max: | 1.737 | at alpha= | 14 | deg
JavaFoil+Calcfoil stall+Eppler ext transition |  |  |  | L/D Max: | 40.111 | at alpha= | 9.5 | deg
Re: | 100000 |  |  | Cd Min: | 0.01617 | at alpha= | -1 | deg
Mach: | 0.25 |  |  | Cl=0 at alpha= | -3.2969 | deg
|  |  |  | @ Cl=0.1, Cd= | 0.01661
|  |  |  | @ Cl=0.4, Cd= | 0.018805
|  |  |  | @ Cl=0.6, Cd= | 0.020567
alpha (deg) | Cl | Cd | Cm | Cl/Cd
-18.5 | -0.508 | 0.24737 | -0.007 | -2.055
-18 | -0.555 | 0.24358 | -0.005 | -2.28
-17.5 | -0.599 | 0.23109 |  | -2.591
-17 | -0.638 | 0.20476 | -0.005 | -3.116
-16.5 | -0.673 | 0.18434 | -0.005 | -3.651
-16 | -0.703 | 0.17605 |  | -3.993
-15.5 | -0.728 | 0.15796 | -0.008 | -4.609
-15 | -0.748 | 0.14831 | -0.01 | -5.042
-14.5 | -0.762 | 0.1358 | -0.011 | -5.61
-14 | -0.774 | 0.12866 | -0.016 | -6.016
-13.5 | -0.776 | 0.12183 | -0.016 | -6.366
-13 | -0.773 | 0.11107 | -0.017 | -6.96
-12.5 | -0.764 | 0.10194 | -0.018 | -7.491
-12 | -0.749 | 0.0951 | -0.018 | -7.873
-11.5 | -0.726 | 0.09246 | -0.017 | -7.854
-11 | -0.701 | 0.08916 | -0.017 | -7.866
-10.5 | -0.672 | 0.08218 | -0.017 | -8.176
-10 | -0.639 | 0.07564 | -0.018 | -8.449
-9.5 | -0.602 | 0.07199 | -0.018 | -8.366
-9 | -0.563 | 0.06733 | -0.019 | -8.355
-8.5 | -0.518 | 0.06298 | -0.019 | -8.229
-8 | -0.472 | 0.05941 | -0.02 | -7.951
-7.5 | -0.425 | 0.05587 | -0.02 | -7.611
-7 | -0.377 | 0.05271 | -0.02 | -7.154
-6.5 | -0.328 | 0.04994 | -0.021 | -6.57
-6 | -0.278 | 0.04733 | -0.021 | -5.88
-5.5 | -0.228 | 0.04516 | -0.022 | -5.046
-5 | -0.214 | 0.01928 | -0.043 | -11.107
-4.5 | -0.152 | 0.01894 | -0.044 | -8.043
-4 | -0.09 | 0.01861 | -0.045 | -4.823
-3.5 | -0.026 | 0.01832 | -0.045 | -1.44
-3 | 0.038 | 0.01714 | -0.046 | 2.198
-2.5 | 0.1 | 0.01661 | -0.046 | 6.042
-2 | 0.165 | 0.01648 | -0.047 | 10.027
-1.5 | 0.23 | 0.01645 | -0.048 | 14.013
-1 | 0.296 | 0.01617 | -0.048 | 18.334
-0.5 | 0.364 | 0.01647 | -0.049 | 22.093
0 | 0.403 | 0.019 | -0.05 | 21.195
0.5 | 0.462 | 0.01935 | -0.05 | 23.886
1 | 0.522 | 0.01981 | -0.051 | 26.341
1.5 | 0.581 | 0.02037 | -0.052 | 28.505
2 | 0.639 | 0.02097 | -0.052 | 30.487
2.5 | 0.693 | 0.02153 | -0.053 | 32.182
3 | 0.75 | 0.02226 | -0.053 | 33.714
3.5 | 0.808 | 0.02296 | -0.054 | 35.189
4 | 0.865 | 0.0238 | -0.054 | 36.326
4.5 | 0.92 | 0.02478 | -0.055 | 37.126
5 | 0.976 | 0.02576 | -0.055 | 37.886
5.5 | 1.031 | 0.02689 | -0.056 | 38.335
6 | 1.086 | 0.02807 | -0.056 | 38.703
6.5 | 1.141 | 0.02932 | -0.057 | 38.907
7 | 1.194 | 0.03077 | -0.057 | 38.818
7.5 | 1.25 | 0.03208 | -0.058 | 38.952
8 | 1.304 | 0.03338 | -0.059 | 39.06
8.5 | 1.354 | 0.03491 | -0.059 | 38.798
9 | 1.404 | 0.0365 | -0.06 | 38.455
9.5 | 1.471 | 0.03669 | -0.062 | 40.111
10 | 1.519 | 0.03878 | -0.063 | 39.16
10.5 | 1.561 | 0.04106 | -0.063 | 38.017
11 | 1.602 | 0.05099 | -0.064 | 31.414
11.5 | 1.635 | 0.05408 | -0.065 | 30.235
12 | 1.665 | 0.05732 | -0.065 | 29.037
12.5 | 1.69 | 0.0609 | -0.066 | 27.747
13 | 1.711 | 0.06471 | -0.066 | 26.436
13.5 | 1.727 | 0.06877 | -0.067 | 25.105
14 | 1.737 | 0.07314 | -0.067 | 23.747
14.5 | 1.736 | 0.07779 | -0.067 | 22.313
15 | 1.534 | 0.1279 | -0.034 | 11.997
15.5 | 1.526 | 0.13662 | -0.032 | 11.168
16 | 1.512 | 0.14638 | -0.032 | 10.332
16.5 | 1.492 | 0.15584 | -0.031 | 9.574
17 | 1.466 | 0.16606 | -0.03 | 8.83
17.5 | 1.424 | 0.17719 | -0.03 | 8.038
18 | 1.374 | 0.19357 | -0.03 | 7.101
18.5 | 1.317 | 0.20581 | -0.027 | 6.4
19 | 1.254 | 0.22196 | -0.027 | 5.651

## 14. Re 100k Mach 0.25 (2)
BIGFOIL.COM POLAR EXPORT
NACA64-620 a=0.2
NACA64-620 a=0.2 |  |  |  | Cl Max: | 0.7753 | at alpha= | 13.5 | deg
XFOIL ncrit=9 |  |  |  | L/D Max: | 6.0926 | at alpha= | 9 | deg
Re: | 100000 |  |  | Cd Min: | 0.21748 | at alpha= | -20 | deg
Mach: | 0.25 |  |  | Cl=0 at alpha= | 2.6252 | deg
|  |  |  | @ Cl=0.1, Cd= | 0.067752
|  |  |  | @ Cl=0.4, Cd= | 0.084804
|  |  |  | @ Cl=0.6, Cd= | 0.10583
alpha (deg) | Cl | Cd | Cm | Cl/Cd
-20 | -0.4431 | 0.21748 | 0.0002 | -2.0374
-19.5 | -0.4239 | 0.21143 | -0.0048 | -2.0049
-18.5 | -0.3815 | 0.19796 | -0.0142 | -1.9272
-18 | -0.3931 | 0.19697 | -0.0237 | -1.9957
-17.5 | -0.3402 | 0.18423 | -0.0248 | -1.8466
-17 | -0.3505 | 0.18183 | -0.0344 | -1.9276
-16.5 | -0.2966 | 0.17014 | -0.0366 | -1.7433
-16 | -0.3006 | 0.1648 | -0.0459 | -1.824
-15.5 | -0.2624 | 0.15714 | -0.0497 | -1.6698
-15 | -0.2241 | 0.14845 | -0.0584 | -1.5096
-14.5 | -0.2066 | 0.14046 | -0.0675 | -1.4709
-14 | -0.21 | 0.13577 | -0.0737 | -1.5467
-13.5 | -0.1711 | 0.12826 | -0.0722 | -1.334
-13 | -0.2017 | 0.12307 | -0.0778 | -1.6389
-12.5 | -0.1544 | 0.1173 | -0.0747 | -1.3163
-12 | -0.1583 | 0.1113 | -0.0769 | -1.4223
-11.5 | -0.186 | 0.10587 | -0.0803 | -1.7569
-11 | -0.1344 | 0.10052 | -0.0784 | -1.337
-10.5 | -0.2599 | 0.07523 | -0.0997 | -3.4547
-10 | -0.4088 | 0.05968 | -0.1028 | -6.8499
-9.5 | -0.4229 | 0.05448 | -0.0995 | -7.7625
-9 | -0.434 | 0.05011 | -0.0946 | -8.6609
-8.5 | -0.4275 | 0.04623 | -0.0903 | -9.2472
-8 | -0.4105 | 0.04322 | -0.0866 | -9.4979
-7.5 | -0.3758 | 0.0402 | -0.0835 | -9.3483
-7 | -0.3476 | 0.03913 | -0.0809 | -8.8832
-6.5 | -0.2995 | 0.03721 | -0.079 | -8.0489
-6 | -0.2678 | 0.03662 | -0.0769 | -7.3129
-5.5 | -0.2151 | 0.03548 | -0.0756 | -6.0626
-5 | -0.2178 | 0.03696 | -0.0697 | -5.8929
-4.5 | -0.1787 | 0.03618 | -0.0666 | -4.9392
-4 | -0.2191 | 0.03879 | -0.0557 | -5.6484
-3.5 | -0.221 | 0.03896 | -0.0488 | -5.6725
-3 | -0.2084 | 0.03845 | -0.0406 | -5.42
-2.5 | -0.2108 | 0.04144 | -0.0331 | -5.0869
-2 | -0.2079 | 0.04421 | -0.0264 | -4.7026
-1.5 | -0.2661 | 0.05034 | -0.0217 | -5.2861
-1 | -0.245 | 0.05132 | -0.0159 | -4.774
-0.5 | -0.2311 | 0.05283 | -0.0091 | -4.3744
0 | -0.188 | 0.05513 | -0.0051 | -3.4101
0.5 | -0.1797 | 0.05565 | 0.0011 | -3.2291
1 | -0.109 | 0.05915 | -0.0014 | -1.8428
1.5 | -0.0926 | 0.05907 | 0.0016 | -1.5676
2 | -0.0703 | 0.0602 | 0.0033 | -1.1678
2.5 | -0.025 | 0.06243 | 0.0017 | -0.40045
3 | 0.0748 | 0.06664 | -0.0077 | 1.1224
3.5 | 0.1491 | 0.06992 | -0.0172 | 2.1324
4 | 0.1746 | 0.07144 | -0.0192 | 2.444
4.5 | 0.1991 | 0.07379 | -0.02 | 2.6982
5 | 0.234 | 0.07662 | -0.0211 | 3.054
5.5 | 0.285 | 0.08059 | -0.0234 | 3.5364
6 | 0.328 | 0.08346 | -0.0242 | 3.93
6.5 | 0.3678 | 0.08627 | -0.0247 | 4.2634
7 | 0.4381 | 0.08307 | -0.023 | 5.2739
7.5 | 0.4589 | 0.08655 | -0.0229 | 5.3021
8 | 0.4784 | 0.09057 | -0.0231 | 5.2821
8.5 | 0.5115 | 0.09381 | -0.0234 | 5.4525
9 | 0.5791 | 0.09505 | -0.0241 | 6.0926
9.5 | 0.5791 | 0.10032 | -0.0243 | 5.7725
10 | 0.5945 | 0.10479 | -0.0248 | 5.6733
10.5 | 0.6163 | 0.10893 | -0.0253 | 5.6578
11 | 0.6405 | 0.11296 | -0.026 | 5.6701
11.5 | 0.6669 | 0.1168 | -0.0266 | 5.7098
12 | 0.6947 | 0.12039 | -0.0272 | 5.7704
12.5 | 0.7223 | 0.12394 | -0.0278 | 5.8278
13 | 0.7491 | 0.12761 | -0.0284 | 5.8702
13.5 | 0.7753 | 0.13121 | -0.0291 | 5.9088

## 15. Re 100k Mach 0.50 (1)
BIGFOIL.COM POLAR EXPORT
NACA64-620 a=0.2
NACA64-620 a=0.2 |  |  |  | Cl Max: | 1.617 | at alpha= | 10.5 | deg
JavaFoil+Calcfoil stall+Eppler ext transition |  |  |  | L/D Max: | 34.992 | at alpha= | 7 | deg
Re: | 100000 |  |  | Cd Min: | 0.01842 | at alpha= | -1 | deg
Mach: | 0.5 |  |  | Cl=0 at alpha= | -3.2929 | deg
|  |  |  | @ Cl=0.1, Cd= | 0.019777
|  |  |  | @ Cl=0.4, Cd= | 0.018543
|  |  |  | @ Cl=0.6, Cd= | 0.023145
alpha (deg) | Cl | Cd | Cm | Cl/Cd
-20 | -0.964 | 0.35083 | -0.017 | -2.747
-19.5 | -0.934 | 0.34046 | -0.017 | -2.745
-19 | -0.906 | 0.3394 | -0.017 | -2.67
-18.5 | -0.878 | 0.33444 | -0.017 | -2.625
-18 | -0.85 | 0.31839 | -0.018 | -2.669
-17.5 | -0.821 | 0.31075 | -0.018 | -2.643
-17 | -0.791 | 0.31893 | -0.017 | -2.479
-16.5 | -0.762 | 0.28208 | -0.017 | -2.702
-16 | -0.734 | 0.28558 | -0.018 | -2.57
-15.5 | -0.705 | 0.29086 | -0.018 | -2.425
-15 | -0.677 | 0.26566 | -0.018 | -2.548
-14.5 | -0.647 | 0.2605 | -0.018 | -2.483
-14 | -0.618 | 0.24816 | -0.018 | -2.49
-13.5 | -0.589 | 0.24353 | -0.018 | -2.419
-13 | -0.561 | 0.23631 | -0.018 | -2.373
-12.5 | -0.532 | 0.23395 | -0.018 | -2.274
-12 | -0.503 | 0.2277 | -0.019 | -2.211
-11.5 | -0.474 | 0.20366 | -0.017 | -2.326
-11 | -0.445 | 0.19866 | -0.017 | -2.238
-10.5 | -0.415 | 0.16095 | -0.013 | -2.578
-10 | -0.386 | 0.13421 |  | -2.875
-9.5 | -0.503 | 0.09208 |  | -5.46
-9 | -0.554 | 0.08427 | -0.021 | -6.572
-8.5 | -0.531 | 0.07604 | -0.02 | -6.986
-8 | -0.496 | 0.06959 | -0.02 | -7.132
-7.5 | -0.455 | 0.06298 | -0.021 | -7.22
-7 | -0.408 | 0.05805 | -0.022 | -7.029
-6.5 | -0.358 | 0.05393 | -0.022 | -6.642
-6 | -0.306 | 0.05056 | -0.023 | -6.048
-5.5 | -0.252 | 0.04766 | -0.024 | -5.278
-5 | -0.196 | 0.04526 | -0.024 | -4.33
-4.5 | -0.139 | 0.04315 | -0.025 | -3.231
-4 | -0.099 | 0.02078 | -0.048 | -4.742
-3.5 | -0.029 | 0.02034 | -0.049 | -1.427
-3 | 0.041 | 0.01999 | -0.05 | 2.075
-2.5 | 0.113 | 0.01973 | -0.051 | 5.716
-2 | 0.181 | 0.0186 | -0.05 | 9.753
-1.5 | 0.253 | 0.01846 | -0.051 | 13.71
-1 | 0.325 | 0.01842 | -0.052 | 17.665
-0.5 | 0.399 | 0.01847 | -0.053 | 21.582
0 | 0.445 | 0.02183 | -0.054 | 20.373
0.5 | 0.511 | 0.02176 | -0.055 | 23.478
1 | 0.577 | 0.02289 | -0.056 | 25.191
1.5 | 0.642 | 0.02361 | -0.057 | 27.17
2 | 0.707 | 0.02431 | -0.057 | 29.087
2.5 | 0.764 | 0.02519 | -0.058 | 30.341
3 | 0.827 | 0.02606 | -0.058 | 31.739
3.5 | 0.89 | 0.02712 | -0.059 | 32.809
4 | 0.951 | 0.02836 | -0.06 | 33.539
4.5 | 1.012 | 0.02957 | -0.06 | 34.24
5 | 1.073 | 0.03096 | -0.061 | 34.668
5.5 | 1.133 | 0.03254 | -0.061 | 34.813
6 | 1.192 | 0.03419 | -0.062 | 34.873
6.5 | 1.254 | 0.03587 | -0.062 | 34.961
7 | 1.316 | 0.0376 | -0.063 | 34.992
7.5 | 1.375 | 0.03962 | -0.064 | 34.697
8 | 1.431 | 0.04166 | -0.065 | 34.346
8.5 | 1.499 | 0.04341 | -0.067 | 34.527
9 | 1.543 | 0.04655 | -0.068 | 33.143
9.5 | 1.58 | 0.05013 | -0.069 | 31.509
10 | 1.609 | 0.06446 | -0.069 | 24.96
10.5 | 1.617 | 0.06994 | -0.07 | 23.122
11 | 1.599 | 0.07608 | -0.07 | 21.023
11.5 | 1.36 | 0.10119 | -0.033 | 13.439
12 | 1.175 | 0.11695 | -0.028 | 10.048
12.5 | 0.89 | 0.17982 | -0.028 | 4.949
13 | 0.917 | 0.21685 | -0.028 | 4.229
13.5 | 0.945 | 0.22821 | -0.034 | 4.142
14 | 0.972 | 0.24715 | -0.034 | 3.934
14.5 | 1.001 | 0.25778 | -0.038 | 3.884
15 | 1.028 | 0.26591 | -0.04 | 3.868
15.5 | 1.057 | 0.29868 | -0.043 | 3.54

## 16. Re 100k Mach 0.50 (2)
BIGFOIL.COM POLAR EXPORT
NACA64-620 a=0.2
NACA64-620 a=0.2 |  |  |  | Cl Max: | 0.9759 | at alpha= | 20 | deg
XFOIL ncrit=9 |  |  |  | L/D Max: | 4.9598 | at alpha= | 12.5 | deg
Re: | 100000 |  |  | Cd Min: | 0.24856 | at alpha= | 20 | deg
Mach: | 0.5 |  |  | Cl=0 at alpha= | 3.2345 | deg
|  |  |  | @ Cl=0.1, Cd= | 0.07404
|  |  |  | @ Cl=0.4, Cd= | 0.095313
|  |  |  | @ Cl=0.6, Cd= | 0.1241
alpha (deg) | Cl | Cd | Cm | Cl/Cd
-20 | -0.4469 | 0.23554 | -0.0023 | -1.8973
-19.5 | -0.4235 | 0.22801 | -0.0095 | -1.8574
-19 | -0.3888 | 0.21891 | -0.0149 | -1.7761
-18.5 | -0.377 | 0.21573 | -0.0248 | -1.7476
-18 | -0.3299 | 0.2029 | -0.0299 | -1.6259
-17.5 | -0.3081 | 0.1971 | -0.0395 | -1.5632
-17 | -0.2698 | 0.18707 | -0.0465 | -1.4422
-16.5 | -0.2504 | 0.18343 | -0.0597 | -1.3651
-16 | -0.1946 | 0.17116 | -0.0652 | -1.1369
-15.5 | -0.2166 | 0.17108 | -0.0725 | -1.2661
-15 | -0.1662 | 0.15953 | -0.071 | -1.0418
-14.5 | -0.1498 | 0.15277 | -0.0731 | -0.98056
-14 | -0.1708 | 0.15136 | -0.0777 | -1.1284
-13.5 | -0.1196 | 0.14113 | -0.0762 | -0.84745
-13 | -0.1244 | 0.13605 | -0.0805 | -0.91437
-12.5 | -0.0993 | 0.13007 | -0.0822 | -0.76344
-11.5 | -0.0937 | 0.11881 | -0.0881 | -0.78865
-11 | -0.05 | 0.11228 | -0.0876 | -0.44532
-10.5 | -0.0368 | 0.10658 | -0.0899 | -0.34528
-10 | -0.1066 | 0.08709 | -0.107 | -1.224
-9.5 | -0.1186 | 0.07646 | -0.1143 | -1.5511
-9 | -0.1932 | 0.06452 | -0.1222 | -2.9944
-8.5 | -0.2301 | 0.05862 | -0.1228 | -3.9253
-8 | -0.2693 | 0.05473 | -0.1182 | -4.9205
-7.5 | -0.3098 | 0.05338 | -0.1105 | -5.8037
-7 | -0.3298 | 0.051 | -0.1025 | -6.4667
-6.5 | -0.3644 | 0.05132 | -0.0927 | -7.1005
-6 | -0.3626 | 0.04956 | -0.0854 | -7.3164
-5.5 | -0.4028 | 0.05054 | -0.0734 | -7.9699
-5 | -0.4017 | 0.04986 | -0.0658 | -8.0566
-4.5 | -0.3403 | 0.04782 | -0.0649 | -7.1163
-4 | -0.362 | 0.04908 | -0.0554 | -7.3757
-3.5 | -0.3456 | 0.04948 | -0.05 | -6.9846
-3 | -0.3106 | 0.04942 | -0.0461 | -6.2849
-2.5 | -0.2738 | 0.04945 | -0.0423 | -5.5369
-2 | -0.2655 | 0.04955 | -0.0371 | -5.3582
-1.5 | -0.267 | 0.04964 | -0.0288 | -5.3787
-1 | -0.2487 | 0.05281 | -0.021 | -4.7093
-0.5 | -0.2216 | 0.05592 | -0.0146 | -3.9628
0 | -0.231 | 0.0604 | -0.009 | -3.8245
0.5 | -0.2244 | 0.06079 | -0.0008 | -3.6914
1 | -0.2065 | 0.06217 | 0.0058 | -3.3215
1.5 | -0.1392 | 0.06547 | 0.0056 | -2.1262
2.5 | -0.0855 | 0.06739 | 0.0086 | -1.2687
3 | -0.0491 | 0.06934 | 0.0092 | -0.7081
3.5 | 0.0556 | 0.07014 | 0.0061 | 0.7927
4 | 0.0844 | 0.07367 | 0.0019 | 1.1456
4.5 | 0.1856 | 0.07607 | -0.0079 | 2.4399
5 | 0.2239 | 0.07824 | -0.0105 | 2.8617
5.5 | 0.2673 | 0.08108 | -0.0128 | 3.2967
6 | 0.32 | 0.08399 | -0.015 | 3.81
6.5 | 0.3453 | 0.08795 | -0.0162 | 3.9261
7 | 0.3721 | 0.09186 | -0.0171 | 4.0507
7.5 | 0.4041 | 0.09582 | -0.0181 | 4.2173
8 | 0.4519 | 0.09934 | -0.0193 | 4.549
8.5 | 0.4849 | 0.10323 | -0.0202 | 4.6973
9 | 0.4968 | 0.10842 | -0.0213 | 4.5822
9.5 | 0.5225 | 0.11308 | -0.0224 | 4.6206
10 | 0.5534 | 0.11734 | -0.0235 | 4.7162
10.5 | 0.5842 | 0.12181 | -0.0247 | 4.796
11 | 0.615 | 0.12628 | -0.0259 | 4.8701
11.5 | 0.6437 | 0.13085 | -0.0272 | 4.9194
12 | 0.6707 | 0.1356 | -0.0286 | 4.9462
12.5 | 0.697 | 0.14053 | -0.0303 | 4.9598
13 | 0.7224 | 0.14571 | -0.0321 | 4.9578
13.5 | 0.747 | 0.15108 | -0.0341 | 4.9444
14 | 0.7706 | 0.15667 | -0.0363 | 4.9186
14.5 | 0.7935 | 0.16248 | -0.0387 | 4.8837
15 | 0.8153 | 0.16856 | -0.0414 | 4.8369
15.5 | 0.8374 | 0.17466 | -0.0441 | 4.7945
16 | 0.8681 | 0.17922 | -0.0459 | 4.8438
16.5 | 0.8899 | 0.18491 | -0.0486 | 4.8126
17 | 0.8988 | 0.19322 | -0.0535 | 4.6517
17.5 | 0.9242 | 0.19841 | -0.056 | 4.658
18 | 0.9523 | 0.20317 | -0.0581 | 4.6872
18.5 | 0.9516 | 0.21536 | -0.0655 | 4.4186
19 | 0.952 | 0.22811 | -0.0733 | 4.1734
19.5 | 0.9725 | 0.23599 | -0.0776 | 4.1209
20 | 0.9759 | 0.24856 | -0.0856 | 3.9262

## 17. Re 250k Mach 0.00 (1)
BIGFOIL.COM POLAR EXPORT
NACA64-620 a=0.2
NACA64-620 a=0.2 |  |  |  | Cl Max: | 1.806 | at alpha= | 16 | deg
JavaFoil+Calcfoil stall+Eppler ext transition |  |  |  | L/D Max: | 64.106 | at alpha= | 7 | deg
Re: | 250000 |  |  | Cd Min: | 0.01114 | at alpha= | -2.5 | deg
Mach: | 0 |  |  | Cl=0 at alpha= | -3.2936 | deg
|  |  |  | @ Cl=0.1, Cd= | 0.01114
|  |  |  | @ Cl=0.4, Cd= | 0.012149
|  |  |  | @ Cl=0.6, Cd= | 0.013033
alpha (deg) | Cl | Cd | Cm | Cl/Cd
-20 | -0.823 | 0.20362 | -0.013 | -4.042
-19.5 | -0.837 | 0.1894 | -0.013 | -4.419
-19 | -0.85 | 0.18136 | -0.013 | -4.684
-18.5 | -0.86 | 0.17817 | -0.013 | -4.827
-18 | -0.869 | 0.16789 | -0.014 | -5.177
-17.5 | -0.877 | 0.15486 | -0.014 | -5.663
-17 | -0.882 | 0.14533 | -0.015 | -6.068
-16.5 | -0.884 | 0.14001 | -0.015 | -6.313
-16 | -0.884 | 0.13101 | -0.016 | -6.748
-15.5 | -0.881 | 0.12283 | -0.016 | -7.171
-15 | -0.874 | 0.11618 | -0.017 | -7.525
-14.5 | -0.865 | 0.11162 | -0.017 | -7.747
-14 | -0.853 | 0.10323 | -0.018 | -8.266
-13.5 | -0.837 | 0.09727 | -0.018 | -8.602
-13 | -0.818 | 0.09243 | -0.019 | -8.85
-12.5 | -0.796 | 0.08637 | -0.019 | -9.213
-12 | -0.771 | 0.08059 | -0.02 | -9.565
-11.5 | -0.735 | 0.0783 | -0.017 | -9.386
-11 | -0.704 | 0.074 | -0.018 | -9.508
-10.5 | -0.669 | 0.07022 | -0.018 | -9.531
-10 | -0.632 | 0.06635 | -0.018 | -9.528
-9.5 | -0.593 | 0.06165 | -0.019 | -9.624
-9 | -0.552 | 0.05879 | -0.02 | -9.388
-8.5 | -0.507 | 0.05508 | -0.02 | -9.211
-8 | -0.462 | 0.05196 | -0.02 | -8.882
-7.5 | -0.416 | 0.04867 | -0.022 | -8.547
-7 | -0.444 | 0.01621 | -0.041 | -27.392
-6.5 | -0.387 | 0.01572 | -0.042 | -24.645
-6 | -0.329 | 0.01534 | -0.042 | -21.465
-5.5 | -0.27 | 0.01492 | -0.043 | -18.127
-5 | -0.21 | 0.01359 | -0.044 | -15.478
-4.5 | -0.15 | 0.01383 | -0.045 | -10.832
-4 | -0.088 | 0.01395 | -0.045 | -6.342
-3.5 | -0.026 | 0.0137 | -0.046 | -1.891
-3 | 0.037 | 0.0135 | -0.047 | 2.731
-2.5 | 0.1 | 0.01114 | -0.047 | 8.957
-2 | 0.163 | 0.01121 | -0.048 | 14.56
-1.5 | 0.226 | 0.01124 | -0.048 | 20.128
-1 | 0.289 | 0.01133 | -0.049 | 25.535
-0.5 | 0.352 | 0.01141 | -0.05 | 30.875
0 | 0.402 | 0.01218 | -0.05 | 32.997
0.5 | 0.462 | 0.01244 | -0.051 | 37.134
1 | 0.521 | 0.01266 | -0.051 | 41.17
1.5 | 0.581 | 0.01294 | -0.052 | 44.876
2 | 0.64 | 0.01323 | -0.053 | 48.332
2.5 | 0.694 | 0.01356 | -0.053 | 51.155
3 | 0.751 | 0.01393 | -0.054 | 53.941
3.5 | 0.809 | 0.01433 | -0.054 | 56.479
4 | 0.866 | 0.01477 | -0.055 | 58.63
4.5 | 0.922 | 0.01525 | -0.056 | 60.492
5 | 0.978 | 0.01581 | -0.056 | 61.887
5.5 | 1.033 | 0.01642 | -0.057 | 62.939
6 | 1.088 | 0.01709 | -0.057 | 63.691
6.5 | 1.143 | 0.01783 | -0.058 | 64.087
7 | 1.197 | 0.01867 | -0.058 | 64.106
7.5 | 1.25 | 0.01957 | -0.059 | 63.852
8 | 1.304 | 0.02036 | -0.06 | 64.044
8.5 | 1.355 | 0.02126 | -0.06 | 63.727
9 | 1.404 | 0.02225 | -0.061 | 63.114
9.5 | 1.456 | 0.02322 | -0.062 | 62.693
10 | 1.508 | 0.02515 | -0.063 | 59.945
10.5 | 1.551 | 0.02685 | -0.063 | 57.75
11 | 1.591 | 0.02873 | -0.064 | 55.382
11.5 | 1.619 | 0.04077 | -0.064 | 39.708
12 | 1.654 | 0.04312 | -0.064 | 38.347
12.5 | 1.686 | 0.04568 | -0.065 | 36.895
13 | 1.715 | 0.04828 | -0.065 | 35.509
13.5 | 1.74 | 0.05101 | -0.066 | 34.118
14 | 1.763 | 0.05398 | -0.066 | 32.668
14.5 | 1.78 | 0.05702 | -0.067 | 31.219
15 | 1.792 | 0.06034 | -0.067 | 29.705
15.5 | 1.801 | 0.06377 | -0.067 | 28.24
16 | 1.806 | 0.06746 | -0.068 | 26.768
16.5 | 1.806 | 0.07112 | -0.068 | 25.401
17 | 1.803 | 0.07538 | -0.069 | 23.919
17.5 | 1.787 | 0.08013 | -0.069 | 22.305
18 | 1.767 | 0.08509 | -0.069 | 20.772
18.5 | 1.743 | 0.09078 | -0.07 | 19.199
19 | 1.714 | 0.09681 | -0.07 | 17.702
19.5 | 1.681 | 0.10313 | -0.07 | 16.3
20 | 1.637 | 0.11435 | -0.069 | 14.316

## 18. Re 250k Mach 0.00 (2)
BIGFOIL.COM POLAR EXPORT
NACA64-620 a=0.2
NACA64-620 a=0.2 |  |  |  | Cl Max: | 1.4023 | at alpha= | 11.5 | deg
XFOIL ncrit=9 |  |  |  | L/D Max: | 68.0601 | at alpha= | 10 | deg
Re: | 250000 |  |  | Cd Min: | 0.16808 | at alpha= | -17 | deg
Mach: | 0 |  |  | Cl=0 at alpha= | -3.2686 | deg
|  |  |  | @ Cl=0.1, Cd= | 0.014422
|  |  |  | @ Cl=0.4, Cd= | 0.015703
|  |  |  | @ Cl=0.6, Cd= | 0.016638
alpha (deg) | Cl | Cd | Cm | Cl/Cd
-17 | -0.3452 | 0.16808 | -0.0283 | -2.0538
-16.5 | -0.3557 | 0.15938 | -0.0339 | -2.2318
-16 | -0.3305 | 0.15409 | -0.0339 | -2.1449
-15.5 | -0.3383 | 0.14421 | -0.0397 | -2.3459
-15 | -0.3558 | 0.13315 | -0.0474 | -2.6722
-13.5 | -0.5625 | 0.06584 | -0.0826 | -8.5434
-13 | -0.6266 | 0.05593 | -0.0844 | -11.2033
-12.5 | -0.68 | 0.04933 | -0.0809 | -13.7847
-12 | -0.7222 | 0.04521 | -0.0733 | -15.9743
-11.5 | -0.6668 | 0.0451 | -0.0744 | -14.7849
-11 | -0.672 | 0.04086 | -0.0694 | -16.4464
-10.5 | -0.6548 | 0.03655 | -0.0664 | -17.9152
-9.5 | -0.5865 | 0.03054 | -0.0623 | -19.2043
-9 | -0.5363 | 0.02705 | -0.0623 | -19.8262
-8.5 | -0.4828 | 0.0249 | -0.0627 | -19.3896
-8 | -0.432 | 0.02345 | -0.0623 | -18.4222
-7.5 | -0.3796 | 0.02206 | -0.0621 | -17.2076
-7 | -0.3291 | 0.02097 | -0.0614 | -15.6938
-6.5 | -0.2817 | 0.01954 | -0.0608 | -14.4166
-6 | -0.2354 | 0.01871 | -0.0596 | -12.5815
-5.5 | -0.1922 | 0.01778 | -0.0582 | -10.8099
-5 | -0.1477 | 0.01691 | -0.0569 | -8.7345
-4.5 | -0.1043 | 0.01594 | -0.0555 | -6.5433
-4 | -0.0784 | 0.01364 | -0.0523 | -5.7478
-3.5 | -0.0255 | 0.01375 | -0.0516 | -1.8545
-3 | 0.0296 | 0.01406 | -0.0514 | 2.1053
-2.5 | 0.0843 | 0.01434 | -0.0513 | 5.8787
-2 | 0.1397 | 0.01463 | -0.0509 | 9.5489
-1.5 | 0.196 | 0.01496 | -0.051 | 13.1016
-1 | 0.2494 | 0.01531 | -0.0508 | 16.29
-0.5 | 0.3062 | 0.01537 | -0.0515 | 19.9219
0 | 0.3644 | 0.01546 | -0.0522 | 23.5705
0.5 | 0.4185 | 0.01583 | -0.0527 | 26.4371
1 | 0.4722 | 0.01606 | -0.0529 | 29.4022
1.5 | 0.5287 | 0.01622 | -0.0534 | 32.5956
2 | 0.5861 | 0.01651 | -0.0541 | 35.4997
2.5 | 0.6339 | 0.01695 | -0.0535 | 37.3982
3 | 0.6878 | 0.01711 | -0.0535 | 40.1987
3.5 | 0.7457 | 0.01724 | -0.054 | 43.2541
4 | 0.7884 | 0.01784 | -0.0525 | 44.1928
4.5 | 0.8385 | 0.01805 | -0.0519 | 46.4543
5 | 0.895 | 0.01808 | -0.0519 | 49.5022
5.5 | 0.927 | 0.01869 | -0.0484 | 49.5987
6 | 0.9745 | 0.01869 | -0.0469 | 52.1402
6.5 | 1.0396 | 0.01883 | -0.0489 | 55.2098
7 | 1.1132 | 0.01942 | -0.0543 | 57.3223
7.5 | 1.1983 | 0.01928 | -0.0604 | 62.1525
8 | 1.2127 | 0.02009 | -0.0552 | 60.3634
8.5 | 1.2774 | 0.01984 | -0.057 | 64.3851
9 | 1.3016 | 0.02053 | -0.0531 | 63.3999
9.5 | 1.3426 | 0.02052 | -0.0514 | 65.4288
10 | 1.3823 | 0.02031 | -0.0491 | 68.0601
10.5 | 1.3899 | 0.02113 | -0.0431 | 65.7785
11 | 1.3929 | 0.02261 | -0.0376 | 61.6055
11.5 | 1.4023 | 0.02416 | -0.0335 | 58.0422
12 | 1.3862 | 0.02771 | -0.0284 | 50.0253
12.5 | 1.391 | 0.03049 | -0.0253 | 45.6215
13 | 1.3871 | 0.0344 | -0.0225 | 40.3227
13.5 | 1.3881 | 0.03825 | -0.0202 | 36.2902
14 | 1.385 | 0.04283 | -0.0184 | 32.3371
14.5 | 1.379 | 0.04799 | -0.017 | 28.7352
15 | 1.3712 | 0.0537 | -0.0161 | 25.5345
16 | 1.3438 | 0.06736 | -0.0157 | 19.9495
16.5 | 1.3257 | 0.07525 | -0.0162 | 17.6173

## 19. Re 250k Mach 0.10 (1)
BIGFOIL.COM POLAR EXPORT
NACA64-620 a=0.2
NACA64-620 a=0.2 |  |  |  | Cl Max: | 1.797 | at alpha= | 16 | deg
JavaFoil+Calcfoil stall+Eppler ext transition |  |  |  | L/D Max: | 63.846 | at alpha= | 7 | deg
Re: | 250000 |  |  | Cd Min: | 0.01116 | at alpha= | -2.5 | deg
Mach: | 0.1 |  |  | Cl=0 at alpha= | -3.2936 | deg
|  |  |  | @ Cl=0.1, Cd= | 0.01116
|  |  |  | @ Cl=0.4, Cd= | 0.012235
|  |  |  | @ Cl=0.6, Cd= | 0.013099
alpha (deg) | Cl | Cd | Cm | Cl/Cd
-20 | -0.778 | 0.20929 | -0.012 | -3.716
-19.5 | -0.795 | 0.19682 | -0.013 | -4.041
-19 | -0.811 | 0.18851 | -0.013 | -4.305
-18.5 | -0.825 | 0.18028 | -0.013 | -4.578
-18 | -0.838 | 0.17273 | -0.014 | -4.852
-17.5 | -0.849 | 0.16235 | -0.014 | -5.227
-17 | -0.857 | 0.1519 | -0.014 | -5.64
-16.5 | -0.863 | 0.13954 | -0.015 | -6.185
-16 | -0.866 | 0.13231 | -0.016 | -6.545
-15.5 | -0.866 | 0.12544 | -0.016 | -6.901
-15 | -0.862 | 0.11856 | -0.017 | -7.269
-14.5 | -0.855 | 0.11236 | -0.017 | -7.605
-14 | -0.845 | 0.10362 | -0.018 | -8.155
-13.5 | -0.832 | 0.09802 | -0.018 | -8.486
-13 | -0.814 | 0.09381 | -0.019 | -8.672
-12.5 | -0.793 | 0.08697 | -0.019 | -9.118
-12 | -0.763 | 0.08299 | -0.017 | -9.189
-11.5 | -0.735 | 0.07871 | -0.017 | -9.333
-11 | -0.704 | 0.0747 | -0.018 | -9.422
-10.5 | -0.67 | 0.06982 | -0.018 | -9.602
-10 | -0.634 | 0.0666 | -0.018 | -9.514
-9.5 | -0.595 | 0.062 | -0.019 | -9.597
-9 | -0.554 | 0.05894 | -0.02 | -9.394
-8.5 | -0.509 | 0.05549 | -0.02 | -9.178
-8 | -0.463 | 0.05228 | -0.021 | -8.863
-7.5 | -0.418 | 0.04887 | -0.022 | -8.549
-7 | -0.446 | 0.01627 | -0.041 | -27.387
-6.5 | -0.389 | 0.01585 | -0.042 | -24.537
-6 | -0.331 | 0.01539 | -0.043 | -21.49
-5.5 | -0.272 | 0.01498 | -0.043 | -18.129
-5 | -0.211 | 0.01366 | -0.044 | -15.463
-4.5 | -0.15 | 0.01401 | -0.045 | -10.734
-4 | -0.089 | 0.01399 | -0.046 | -6.353
-3.5 | -0.026 | 0.01374 | -0.046 | -1.896
-3 | 0.037 | 0.01353 | -0.047 | 2.739
-2.5 | 0.1 | 0.01116 | -0.047 | 8.988
-2 | 0.164 | 0.01124 | -0.048 | 14.598
-1.5 | 0.227 | 0.01131 | -0.049 | 20.103
-1 | 0.291 | 0.01135 | -0.049 | 25.631
-0.5 | 0.354 | 0.01149 | -0.05 | 30.83
0 | 0.404 | 0.0123 | -0.05 | 32.82
0.5 | 0.464 | 0.0125 | -0.051 | 37.1
1 | 0.524 | 0.01273 | -0.052 | 41.148
1.5 | 0.583 | 0.01301 | -0.052 | 44.815
2 | 0.642 | 0.01332 | -0.053 | 48.245
2.5 | 0.697 | 0.01364 | -0.053 | 51.111
3 | 0.755 | 0.01399 | -0.054 | 53.952
3.5 | 0.812 | 0.01443 | -0.055 | 56.289
4 | 0.87 | 0.01488 | -0.055 | 58.419
4.5 | 0.926 | 0.01538 | -0.056 | 60.225
5 | 0.982 | 0.01593 | -0.056 | 61.647
5.5 | 1.038 | 0.01655 | -0.057 | 62.726
6 | 1.093 | 0.01722 | -0.057 | 63.499
6.5 | 1.148 | 0.01798 | -0.058 | 63.843
7 | 1.202 | 0.01883 | -0.059 | 63.846
7.5 | 1.255 | 0.01975 | -0.059 | 63.572
8 | 1.309 | 0.02055 | -0.06 | 63.71
8.5 | 1.36 | 0.02148 | -0.06 | 63.339
9 | 1.41 | 0.02254 | -0.061 | 62.548
9.5 | 1.463 | 0.02349 | -0.062 | 62.278
10 | 1.513 | 0.02547 | -0.063 | 59.391
10.5 | 1.556 | 0.02726 | -0.063 | 57.077
11 | 1.596 | 0.02915 | -0.064 | 54.739
11.5 | 1.623 | 0.04133 | -0.064 | 39.267
12 | 1.657 | 0.04375 | -0.064 | 37.878
12.5 | 1.688 | 0.0464 | -0.065 | 36.387
13 | 1.717 | 0.04901 | -0.065 | 35.024
13.5 | 1.741 | 0.05181 | -0.066 | 33.61
14 | 1.763 | 0.05466 | -0.066 | 32.248
14.5 | 1.778 | 0.05805 | -0.067 | 30.625
15 | 1.788 | 0.06153 | -0.067 | 29.064
15.5 | 1.795 | 0.06514 | -0.068 | 27.547
16 | 1.797 | 0.06864 | -0.068 | 26.177
16.5 | 1.794 | 0.07272 | -0.069 | 24.676
17 | 1.788 | 0.0771 | -0.069 | 23.185
17.5 | 1.768 | 0.08237 | -0.069 | 21.46
18 | 1.744 | 0.08772 | -0.069 | 19.878
18.5 | 1.713 | 0.09347 | -0.07 | 18.325
19 | 1.678 | 0.10078 | -0.07 | 16.645
19.5 | 1.64 | 0.10752 | -0.07 | 15.255
20 | 1.47 | 0.17887 | -0.051 | 8.22

## 20. Re 250k Mach 0.10 (2)
BIGFOIL.COM POLAR EXPORT
NACA64-620 a=0.2
NACA64-620 a=0.2 |  |  |  | Cl Max: | 1.3983 | at alpha= | 11 | deg
XFOIL ncrit=9 |  |  |  | L/D Max: | 65.1589 | at alpha= | 10.5 | deg
Re: | 250000 |  |  | Cd Min: | 0.15472 | at alpha= | -16 | deg
Mach: | 0.1 |  |  | Cl=0 at alpha= | -3.2682 | deg
|  |  |  | @ Cl=0.1, Cd= | 0.014492
|  |  |  | @ Cl=0.4, Cd= | 0.015833
|  |  |  | @ Cl=0.6, Cd= | 0.016824
alpha (deg) | Cl | Cd | Cm | Cl/Cd
-16 | -0.329 | 0.15472 | -0.0339 | -2.1264
-15.5 | -0.3391 | 0.14474 | -0.0399 | -2.3428
-15 | -0.3507 | 0.13503 | -0.047 | -2.5972
-14.5 | -0.3033 | 0.13317 | -0.0436 | -2.2775
-14 | -0.3173 | 0.1224 | -0.0499 | -2.5923
-13 | -0.4931 | 0.07063 | -0.081 | -6.9815
-12.5 | -0.5494 | 0.05998 | -0.0843 | -9.1597
-12 | -0.6105 | 0.05148 | -0.0829 | -11.859
-11.5 | -0.648 | 0.04655 | -0.077 | -13.9205
-11 | -0.6627 | 0.04207 | -0.0713 | -15.7523
-10.5 | -0.6502 | 0.03757 | -0.068 | -17.3064
-10 | -0.6233 | 0.03378 | -0.0653 | -18.4517
-9.5 | -0.5872 | 0.03117 | -0.0634 | -18.8386
-9 | -0.538 | 0.02755 | -0.0633 | -19.5281
-8.5 | -0.4848 | 0.02527 | -0.0635 | -19.1848
-8 | -0.4334 | 0.02373 | -0.0631 | -18.2638
-7.5 | -0.3808 | 0.02229 | -0.0629 | -17.0839
-7 | -0.3297 | 0.02115 | -0.0622 | -15.5887
-6.5 | -0.2815 | 0.0197 | -0.0616 | -14.2893
-6 | -0.2351 | 0.01885 | -0.0603 | -12.4721
-5.5 | -0.1917 | 0.01791 | -0.0589 | -10.7035
-5 | -0.1472 | 0.01703 | -0.0575 | -8.6436
-4.5 | -0.1032 | 0.01614 | -0.0561 | -6.3941
-4 | -0.0781 | 0.01373 | -0.0529 | -5.6883
-3.5 | -0.0255 | 0.01381 | -0.052 | -1.8465
-3 | 0.0295 | 0.01413 | -0.0517 | 2.0878
-2.5 | 0.0847 | 0.01441 | -0.0516 | 5.8779
-2 | 0.1406 | 0.01471 | -0.0513 | 9.5581
-1.5 | 0.1965 | 0.01507 | -0.0512 | 13.0392
-1 | 0.2504 | 0.01542 | -0.0511 | 16.2387
-0.5 | 0.3078 | 0.01547 | -0.0517 | 19.8966
0 | 0.3665 | 0.0156 | -0.0525 | 23.4936
0.5 | 0.4196 | 0.01597 | -0.0528 | 26.2743
1 | 0.4742 | 0.01619 | -0.053 | 29.2897
1.5 | 0.5316 | 0.01634 | -0.0537 | 32.5337
2 | 0.5867 | 0.01671 | -0.054 | 35.1107
2.5 | 0.6359 | 0.01713 | -0.0535 | 37.122
3 | 0.691 | 0.01725 | -0.0536 | 40.058
3.5 | 0.7486 | 0.01748 | -0.054 | 42.8261
4 | 0.79 | 0.01808 | -0.0524 | 43.6947
4.5 | 0.8422 | 0.01821 | -0.0519 | 46.2493
5 | 0.8993 | 0.01834 | -0.052 | 49.0349
5.5 | 0.9283 | 0.01895 | -0.048 | 48.9868
6 | 0.9793 | 0.01886 | -0.0469 | 51.9247
6.5 | 1.037 | 0.01928 | -0.048 | 53.7863
7 | 1.117 | 0.01963 | -0.054 | 56.9027
7.5 | 1.1943 | 0.01964 | -0.0587 | 60.8096
8 | 1.2142 | 0.02035 | -0.0543 | 59.6658
8.5 | 1.2798 | 0.02018 | -0.0561 | 63.4192
9 | 1.3049 | 0.02075 | -0.0523 | 62.8867
9.5 | 1.3333 | 0.02103 | -0.0487 | 63.3999
10 | 1.3617 | 0.02111 | -0.0449 | 64.505
10.5 | 1.3944 | 0.0214 | -0.0422 | 65.1589
11 | 1.3983 | 0.02286 | -0.0369 | 61.168
11.5 | 1.3882 | 0.02551 | -0.0313 | 54.4179
12 | 1.3793 | 0.02882 | -0.027 | 47.8591
12.5 | 1.3814 | 0.03192 | -0.0239 | 43.2769
13 | 1.3802 | 0.03575 | -0.0213 | 38.607
13.5 | 1.3832 | 0.03954 | -0.0192 | 34.9823
14 | 1.3776 | 0.0445 | -0.0175 | 30.9573
15 | 1.3635 | 0.05562 | -0.0154 | 24.5146
15.5 | 1.3523 | 0.06212 | -0.0151 | 21.7692
16 | 1.336 | 0.06953 | -0.0152 | 19.2147

## 21. Re 250k Mach 0.25 (1)
BIGFOIL.COM POLAR EXPORT
NACA64-620 a=0.2
NACA64-620 a=0.2 |  |  |  | Cl Max: | 1.75 | at alpha= | 14.5 | deg
JavaFoil+Calcfoil stall+Eppler ext transition |  |  |  | L/D Max: | 61.924 | at alpha= | 6.5 | deg
Re: | 250000 |  |  | Cd Min: | 0.01138 | at alpha= | -2.5 | deg
Mach: | 0.25 |  |  | Cl=0 at alpha= | -3.2923 | deg
|  |  |  | @ Cl=0.1, Cd= | 0.011492
|  |  |  | @ Cl=0.4, Cd= | 0.012364
|  |  |  | @ Cl=0.6, Cd= | 0.01347
alpha (deg) | Cl | Cd | Cm | Cl/Cd
-18.5 | -0.509 | 0.20687 | -0.009 | -2.459
-18 | -0.556 | 0.19806 | -0.009 | -2.807
-17.5 | -0.599 | 0.18762 | -0.007 | -3.192
-17 | -0.639 | 0.17 | -0.009 | -3.756
-16.5 | -0.674 | 0.15856 | -0.01 | -4.249
-16 | -0.703 | 0.15109 | -0.009 | -4.655
-15.5 | -0.733 | 0.14408 | -0.015 | -5.085
-15 | -0.753 | 0.1309 | -0.016 | -5.753
-14.5 | -0.767 | 0.11991 | -0.017 | -6.398
-14 | -0.776 | 0.11255 | -0.017 | -6.891
-13.5 | -0.777 | 0.10857 | -0.017 | -7.161
-13 | -0.775 | 0.09856 | -0.018 | -7.863
-12.5 | -0.766 | 0.09209 | -0.019 | -8.318
-12 | -0.751 | 0.08618 | -0.02 | -8.717
-11.5 | -0.727 | 0.08165 | -0.017 | -8.902
-11 | -0.702 | 0.07797 | -0.018 | -9.003
-10.5 | -0.673 | 0.07297 | -0.018 | -9.217
-10 | -0.64 | 0.0674 | -0.019 | -9.493
-9.5 | -0.603 | 0.06363 | -0.019 | -9.475
-9 | -0.563 | 0.0603 | -0.02 | -9.343
-8.5 | -0.519 | 0.05631 | -0.02 | -9.216
-8 | -0.473 | 0.05295 | -0.021 | -8.934
-7.5 | -0.426 | 0.05004 | -0.021 | -8.51
-7 | -0.378 | 0.04732 | -0.022 | -7.982
-6.5 | -0.397 | 0.0164 | -0.043 | -24.19
-6 | -0.338 | 0.01588 | -0.044 | -21.278
-5.5 | -0.277 | 0.01509 | -0.044 | -18.385
-5 | -0.216 | 0.01511 | -0.045 | -14.302
-4.5 | -0.154 | 0.01479 | -0.046 | -10.397
-4 | -0.091 | 0.01405 | -0.046 | -6.446
-3.5 | -0.027 | 0.01401 | -0.047 | -1.909
-3 | 0.038 | 0.0138 | -0.048 | 2.757
-2.5 | 0.103 | 0.01138 | -0.049 | 9.056
-2 | 0.169 | 0.01143 | -0.049 | 14.744
-1.5 | 0.234 | 0.01147 | -0.05 | 20.379
-1 | 0.299 | 0.01158 | -0.05 | 25.804
-0.5 | 0.364 | 0.01168 | -0.051 | 31.163
0 | 0.414 | 0.01263 | -0.052 | 32.743
0.5 | 0.475 | 0.01286 | -0.052 | 36.958
1 | 0.537 | 0.01317 | -0.053 | 40.731
1.5 | 0.598 | 0.01346 | -0.054 | 44.397
2 | 0.658 | 0.01377 | -0.054 | 47.803
2.5 | 0.714 | 0.01413 | -0.055 | 50.515
3 | 0.773 | 0.01456 | -0.055 | 53.066
3.5 | 0.832 | 0.015 | -0.056 | 55.453
4 | 0.89 | 0.0155 | -0.057 | 57.426
4.5 | 0.948 | 0.01608 | -0.057 | 58.934
5 | 1.005 | 0.0167 | -0.058 | 60.176
5.5 | 1.062 | 0.01742 | -0.058 | 60.941
6 | 1.118 | 0.01815 | -0.059 | 61.618
6.5 | 1.174 | 0.01896 | -0.059 | 61.924
7 | 1.229 | 0.01992 | -0.06 | 61.711
7.5 | 1.285 | 0.02081 | -0.06 | 61.728
8 | 1.339 | 0.02175 | -0.061 | 61.555
8.5 | 1.39 | 0.02282 | -0.062 | 60.92
9 | 1.439 | 0.02396 | -0.062 | 60.07
9.5 | 1.497 | 0.02567 | -0.064 | 58.306
10 | 1.542 | 0.02757 | -0.064 | 55.934
10.5 | 1.583 | 0.02953 | -0.065 | 53.616
11 | 1.611 | 0.04237 | -0.065 | 38.027
11.5 | 1.644 | 0.04489 | -0.065 | 36.634
12 | 1.674 | 0.04778 | -0.066 | 35.039
12.5 | 1.7 | 0.05068 | -0.066 | 33.54
13 | 1.721 | 0.05385 | -0.067 | 31.957
13.5 | 1.737 | 0.05719 | -0.067 | 30.375
14 | 1.748 | 0.06069 | -0.068 | 28.809
14.5 | 1.75 | 0.06462 | -0.068 | 27.083
15 | 1.745 | 0.06874 | -0.069 | 25.386
15.5 | 1.733 | 0.07303 | -0.069 | 23.724
16 | 1.713 | 0.07812 | -0.069 | 21.928
16.5 | 1.686 | 0.08383 | -0.07 | 20.113
17 | 1.65 | 0.09008 | -0.07 | 18.318
17.5 | 1.593 | 0.09913 | -0.07 | 16.064
18 | 1.384 | 0.16761 | -0.042 | 8.26
18.5 | 1.319 | 0.1807 | -0.033 | 7.301
19 | 1.256 | 0.19203 | -0.033 | 6.543
19.5 | 1.188 | 0.205 | -0.033 | 5.794

## 22. Re 250k Mach 0.25 (2)
BIGFOIL.COM POLAR EXPORT
NACA64-620 a=0.2
NACA64-620 a=0.2 |  |  |  | Cl Max: | 1.3489 | at alpha= | 13.5 | deg
XFOIL ncrit=9 |  |  |  | L/D Max: | 55.5339 | at alpha= | 10 | deg
Re: | 250000 |  |  | Cd Min: | 0.14906 | at alpha= | -15.5 | deg
Mach: | 0.25 |  |  | Cl=0 at alpha= | -3.2659 | deg
|  |  |  | @ Cl=0.1, Cd= | 0.014886
|  |  |  | @ Cl=0.4, Cd= | 0.016624
|  |  |  | @ Cl=0.6, Cd= | 0.017892
alpha (deg) | Cl | Cd | Cm | Cl/Cd
-15.5 | -0.3353 | 0.14906 | -0.041 | -2.2494
-15 | -0.2944 | 0.14521 | -0.0393 | -2.0274
-14.5 | -0.2912 | 0.13685 | -0.0436 | -2.1279
-14 | -0.307 | 0.12601 | -0.0512 | -2.4363
-13.5 | -0.2704 | 0.1229 | -0.0503 | -2.2002
-13 | -0.2764 | 0.1135 | -0.0556 | -2.4352
-12.5 | -0.4744 | 0.0696 | -0.0852 | -6.8161
-12 | -0.5119 | 0.06038 | -0.088 | -8.478
-11.5 | -0.5556 | 0.05315 | -0.0875 | -10.4534
-11 | -0.5963 | 0.0479 | -0.0826 | -12.4489
-10.5 | -0.6109 | 0.04317 | -0.0772 | -14.151
-10 | -0.6013 | 0.03829 | -0.0738 | -15.7038
-9.5 | -0.5821 | 0.0346 | -0.07 | -16.8237
-9 | -0.5414 | 0.03044 | -0.069 | -17.7858
-8.5 | -0.4931 | 0.02753 | -0.0681 | -17.9114
-8 | -0.4406 | 0.02542 | -0.0677 | -17.3328
-7.5 | -0.3875 | 0.0237 | -0.067 | -16.3502
-7 | -0.3324 | 0.0222 | -0.0667 | -14.973
-6.5 | -0.2802 | 0.02065 | -0.0659 | -13.569
-6 | -0.2325 | 0.01968 | -0.0646 | -11.814
-5.5 | -0.1872 | 0.01868 | -0.0629 | -10.0214
-5 | -0.142 | 0.01788 | -0.0611 | -7.9418
-4.5 | -0.099 | 0.01698 | -0.0594 | -5.8304
-4 | -0.0592 | 0.01558 | -0.0574 | -3.7997
-3.5 | -0.0258 | 0.01421 | -0.0543 | -1.8156
-3 | 0.0293 | 0.01454 | -0.0537 | 2.0151
-2.5 | 0.0871 | 0.01478 | -0.0533 | 5.8931
-2 | 0.1444 | 0.01525 | -0.0529 | 9.4689
-1.5 | 0.1994 | 0.0157 | -0.0526 | 12.7006
-1 | 0.2566 | 0.01599 | -0.0524 | 16.0475
-0.5 | 0.3171 | 0.01608 | -0.053 | 19.7201
0 | 0.3712 | 0.0165 | -0.0534 | 22.497
0.5 | 0.4269 | 0.01674 | -0.0535 | 25.5018
1 | 0.4862 | 0.0169 | -0.0541 | 28.7692
1.5 | 0.5418 | 0.01733 | -0.0543 | 31.2637
2 | 0.5911 | 0.01787 | -0.0537 | 33.0778
2.5 | 0.6487 | 0.01801 | -0.0539 | 36.0189
3 | 0.7079 | 0.01827 | -0.0544 | 38.7466
3.5 | 0.7472 | 0.01908 | -0.0523 | 39.1614
4 | 0.8033 | 0.01919 | -0.0521 | 41.8603
4.5 | 0.8584 | 0.01947 | -0.0516 | 44.0883
5 | 0.8877 | 0.02031 | -0.0478 | 43.7075
5.5 | 0.9454 | 0.02011 | -0.0472 | 47.0114
6 | 0.9692 | 0.02094 | -0.0421 | 46.2846
6.5 | 1.0394 | 0.02101 | -0.0447 | 49.4717
7 | 1.1276 | 0.02148 | -0.0515 | 52.4953
7.5 | 1.1601 | 0.02194 | -0.0488 | 52.876
8 | 1.2031 | 0.02242 | -0.0473 | 53.6619
8.5 | 1.2377 | 0.02276 | -0.0443 | 54.3805
9 | 1.2397 | 0.02436 | -0.0381 | 50.8908
9.5 | 1.3094 | 0.02358 | -0.039 | 55.5301
10 | 1.3367 | 0.02407 | -0.0356 | 55.5339
10.5 | 1.3384 | 0.0261 | -0.0307 | 51.2797
11 | 1.3467 | 0.02835 | -0.027 | 47.5026
11.5 | 1.3403 | 0.03192 | -0.0231 | 41.9893
12 | 1.3342 | 0.03591 | -0.02 | 37.154
12.5 | 1.3451 | 0.03897 | -0.0178 | 34.5163
13 | 1.3454 | 0.04331 | -0.0158 | 31.0644
13.5 | 1.3489 | 0.04764 | -0.0143 | 28.3144
14 | 1.3431 | 0.0532 | -0.0132 | 25.2462
14.5 | 1.3372 | 0.05903 | -0.0125 | 22.6529
15 | 1.3264 | 0.0657 | -0.0123 | 20.1887
15.5 | 1.3118 | 0.07319 | -0.0127 | 17.9232
16 | 1.2929 | 0.0815 | -0.0136 | 15.8638
16.5 | 1.274 | 0.0902 | -0.0151 | 14.1242
17 | 1.2554 | 0.09924 | -0.0171 | 12.6501
17.5 | 1.2365 | 0.10871 | -0.0198 | 11.3743
18 | 1.2197 | 0.11814 | -0.0229 | 10.3242
18.5 | 1.2109 | 0.12666 | -0.026 | 9.5602

## 23. Re 250k Mach 0.50 (1)
BIGFOIL.COM POLAR EXPORT
NACA64-620 a=0.2
NACA64-620 a=0.2 |  |  |  | Cl Max: | 1.625 | at alpha= | 10.5 | deg
JavaFoil+Calcfoil stall+Eppler ext transition |  |  |  | L/D Max: | 53.547 | at alpha= | 5.5 | deg
Re: | 250000 |  |  | Cd Min: | 0.01241 | at alpha= | -2 | deg
Mach: | 0.5 |  |  | Cl=0 at alpha= | -3.2958 | deg
|  |  |  | @ Cl=0.1, Cd= | 0.015189
|  |  |  | @ Cl=0.4, Cd= | 0.012815
|  |  |  | @ Cl=0.6, Cd= | 0.015216
alpha (deg) | Cl | Cd | Cm | Cl/Cd
-20 | -0.965 | 0.27249 | -0.017 | -3.541
-19.5 | -0.935 | 0.26341 | -0.017 | -3.548
-19 | -0.906 | 0.25598 | -0.017 | -3.541
-18.5 | -0.878 | 0.25406 | -0.017 | -3.456
-18 | -0.85 | 0.24297 | -0.018 | -3.498
-17.5 | -0.821 | 0.23995 | -0.018 | -3.423
-17 | -0.791 | 0.23278 | -0.017 | -3.397
-16.5 | -0.762 | 0.22039 | -0.018 | -3.459
-16 | -0.734 | 0.21575 | -0.018 | -3.401
-15.5 | -0.705 | 0.21729 | -0.018 | -3.246
-15 | -0.677 | 0.20226 | -0.018 | -3.347
-14.5 | -0.647 | 0.19355 | -0.018 | -3.342
-14 | -0.618 | 0.18511 | -0.018 | -3.338
-13.5 | -0.589 | 0.18118 | -0.018 | -3.252
-13 | -0.561 | 0.17661 | -0.018 | -3.175
-12.5 | -0.532 | 0.16653 | -0.019 | -3.195
-12 | -0.503 | 0.16159 | -0.019 | -3.115
-11.5 | -0.474 | 0.15712 | -0.018 | -3.015
-11 | -0.445 | 0.14987 | -0.018 | -2.968
-10.5 | -0.415 | 0.12188 | -0.014 | -3.404
-10 | -0.386 | 0.10649 | -0.008 | -3.624
-9.5 | -0.503 | 0.07801 | -0.009 | -6.446
-9 | -0.554 | 0.07331 | -0.023 | -7.56
-8.5 | -0.531 | 0.0653 | -0.021 | -8.138
-8 | -0.497 | 0.06035 | -0.022 | -8.23
-7.5 | -0.455 | 0.05467 | -0.023 | -8.327
-7 | -0.409 | 0.05122 | -0.023 | -7.975
-6.5 | -0.359 | 0.04791 | -0.024 | -7.487
-6 | -0.306 | 0.04508 | -0.025 | -6.794
-5.5 | -0.252 | 0.04224 | -0.026 | -5.976
-5 | -0.236 | 0.01708 | -0.049 | -13.823
-4.5 | -0.168 | 0.01659 | -0.049 | -10.155
-4 | -0.099 | 0.01616 | -0.05 | -6.152
-3.5 | -0.029 | 0.01571 | -0.051 | -1.862
-3 | 0.042 | 0.01539 | -0.052 | 2.719
-2.5 | 0.114 | 0.01514 | -0.053 | 7.513
-2 | 0.188 | 0.01241 | -0.054 | 15.18
-1.5 | 0.261 | 0.01256 | -0.055 | 20.803
-1 | 0.334 | 0.01267 | -0.056 | 26.368
-0.5 | 0.407 | 0.01283 | -0.056 | 31.719
0 | 0.457 | 0.01438 | -0.057 | 31.782
0.5 | 0.525 | 0.01472 | -0.058 | 35.673
1 | 0.593 | 0.01517 | -0.058 | 39.076
1.5 | 0.66 | 0.01561 | -0.059 | 42.277
2 | 0.727 | 0.0161 | -0.06 | 45.172
2.5 | 0.786 | 0.01667 | -0.06 | 47.134
3 | 0.851 | 0.01727 | -0.061 | 49.263
3.5 | 0.915 | 0.01798 | -0.061 | 50.894
4 | 0.978 | 0.01879 | -0.062 | 52.032
4.5 | 1.04 | 0.01965 | -0.063 | 52.937
5 | 1.102 | 0.02061 | -0.063 | 53.485
5.5 | 1.163 | 0.02171 | -0.064 | 53.547
6 | 1.223 | 0.02294 | -0.064 | 53.316
6.5 | 1.285 | 0.02402 | -0.065 | 53.496
7 | 1.347 | 0.02524 | -0.066 | 53.367
7.5 | 1.407 | 0.02672 | -0.066 | 52.635
8 | 1.463 | 0.02827 | -0.067 | 51.755
8.5 | 1.521 | 0.03106 | -0.069 | 48.975
9 | 1.564 | 0.0338 | -0.069 | 46.27
9.5 | 1.599 | 0.03683 | -0.07 | 43.42
10 | 1.617 | 0.05384 | -0.07 | 30.031
10.5 | 1.625 | 0.05863 | -0.07 | 27.723
11 | 1.608 | 0.06393 | -0.071 | 25.149
11.5 | 1.544 | 0.07005 | -0.071 | 22.048
12 | 1.176 | 0.10236 | -0.031 | 11.491
12.5 | 0.89 | 0.14104 | -0.028 | 6.31
13 | 0.917 | 0.16521 | -0.029 | 5.551
13.5 | 0.945 | 0.17128 | -0.034 | 5.52
14 | 0.972 | 0.18261 | -0.034 | 5.325
14.5 | 1.001 | 0.19079 | -0.038 | 5.247
15 | 1.029 | 0.20137 | -0.04 | 5.109
15.5 | 1.057 | 0.22495 | -0.043 | 4.701

## 24. Re 250k Mach 0.50 (2)
BIGFOIL.COM POLAR EXPORT
NACA64-620 a=0.2
NACA64-620 a=0.2 |  |  |  | Cl Max: | 0.4621 | at alpha= | 2.5 | deg
XFOIL ncrit=9 |  |  |  | L/D Max: | 17.9964 | at alpha= | 0.5 | deg
Re: | 250000 |  |  | Cd Min: | 0.23264 | at alpha= | -20 | deg
Mach: | 0.5 |  |  | Cl=0 at alpha= | -3.6229 | deg
|  |  |  | @ Cl=0.1, Cd= | 0.017532
|  |  |  | @ Cl=0.4, Cd= | 0.031197
|  |  |  | @ Cl=0.6, Cd= | 0.03051
alpha (deg) | Cl | Cd | Cm | Cl/Cd
-20 | -0.4523 | 0.23264 | 0.0016 | -1.9442
-19.5 | -0.4201 | 0.22498 | -0.0067 | -1.8673
-19 | -0.4091 | 0.21808 | -0.0114 | -1.8759
-18.5 | -0.3869 | 0.21101 | -0.0128 | -1.8336
-18 | -0.3659 | 0.20448 | -0.0158 | -1.7894
-17.5 | -0.3623 | 0.197 | -0.023 | -1.8391
-17 | -0.3279 | 0.18931 | -0.0241 | -1.7321
-16.5 | -0.3083 | 0.18206 | -0.0282 | -1.6934
-16 | -0.2982 | 0.17365 | -0.0336 | -1.7172
-15.5 | -0.2709 | 0.16699 | -0.0364 | -1.6223
-15 | -0.2537 | 0.15924 | -0.0403 | -1.5932
-14.5 | -0.2644 | 0.15068 | -0.0491 | -1.7547
-14 | -0.2354 | 0.14395 | -0.0509 | -1.6353
-13.5 | -0.2041 | 0.13691 | -0.0523 | -1.4908
-13 | -0.1998 | 0.12876 | -0.0577 | -1.5517
-12.5 | -0.2058 | 0.12134 | -0.0648 | -1.6961
-12 | -0.1768 | 0.11375 | -0.0658 | -1.5543
-11.5 | -0.1514 | 0.10776 | -0.0679 | -1.405
-10.5 | -0.2196 | 0.07477 | -0.0901 | -2.937
-10 | -0.245 | 0.06361 | -0.0972 | -3.8516
-9.5 | -0.2888 | 0.05329 | -0.1027 | -5.4194
-9 | -0.3267 | 0.04565 | -0.104 | -7.1566
-8.5 | -0.3534 | 0.03979 | -0.1019 | -8.8816
-8 | -0.3666 | 0.03543 | -0.0967 | -10.3472
-7.5 | -0.3595 | 0.03199 | -0.0914 | -11.2379
-7 | -0.3271 | 0.02871 | -0.0878 | -11.3932
-6.5 | -0.276 | 0.02605 | -0.0855 | -10.595
-6 | -0.2137 | 0.02386 | -0.0847 | -8.9564
-5.5 | -0.157 | 0.02242 | -0.0827 | -7.0027
-5 | -0.1077 | 0.02142 | -0.08 | -5.028
-4.5 | -0.0679 | 0.02051 | -0.0762 | -3.3106
-4 | -0.0273 | 0.01958 | -0.0723 | -1.3943
-3.5 | 0.0089 | 0.01891 | -0.0685 | 0.47065
-3 | 0.0231 | 0.0168 | -0.0623 | 1.375
-2.5 | 0.0828 | 0.01723 | -0.0602 | 4.8056
-2 | 0.1374 | 0.01819 | -0.0582 | 7.5536
-1.5 | 0.1905 | 0.01912 | -0.056 | 9.9634
-1 | 0.2527 | 0.01968 | -0.0549 | 12.8404
-0.5 | 0.2955 | 0.02093 | -0.052 | 14.1185
0 | 0.3327 | 0.02214 | -0.0493 | 15.0271
0.5 | 0.3997 | 0.02221 | -0.0496 | 17.9964
1 | 0.2513 | 0.03162 | -0.0301 | 7.9475
1.5 | 0.3014 | 0.0324 | -0.0288 | 9.3025
2 | 0.3807 | 0.03141 | -0.0293 | 12.1203
2.5 | 0.4621 | 0.03051 | -0.0301 | 15.1459

## 25. Re 500k Mach 0.00 (1)
BIGFOIL.COM POLAR EXPORT
NACA64-620 a=0.2
NACA64-620 a=0.2 |  |  |  | Cl Max: | 1.816 | at alpha= | 16.5 | deg
JavaFoil+Calcfoil stall+Eppler ext transition |  |  |  | L/D Max: | 90.325 | at alpha= | 7.5 | deg
Re: | 500000 |  |  | Cd Min: | 0.00852 | at alpha= | -2 | deg
Mach: | 0 |  |  | Cl=0 at alpha= | -3.2936 | deg
|  |  |  | @ Cl=0.1, Cd= | 0.00888
|  |  |  | @ Cl=0.4, Cd= | 0.00944
|  |  |  | @ Cl=0.6, Cd= | 0.0099583
alpha (deg) | Cl | Cd | Cm | Cl/Cd
-20 | -0.825 | 0.18818 | -0.013 | -4.383
-19.5 | -0.839 | 0.17917 | -0.014 | -4.682
-19 | -0.852 | 0.17008 | -0.014 | -5.007
-18.5 | -0.862 | 0.16264 | -0.014 | -5.3
-18 | -0.871 | 0.15352 | -0.015 | -5.675
-17.5 | -0.879 | 0.14308 | -0.015 | -6.144
-17 | -0.884 | 0.13589 | -0.016 | -6.505
-16.5 | -0.886 | 0.13022 | -0.016 | -6.805
-16 | -0.887 | 0.12142 | -0.017 | -7.302
-15.5 | -0.884 | 0.11441 | -0.017 | -7.725
-15 | -0.878 | 0.10805 | -0.018 | -8.125
-14.5 | -0.868 | 0.10308 | -0.018 | -8.42
-14 | -0.858 | 0.0945 | -0.019 | -9.078
-13.5 | -0.843 | 0.08823 | -0.02 | -9.551
-13 | -0.825 | 0.08291 | -0.021 | -9.947
-12.5 | -0.805 | 0.07672 | -0.022 | -10.488
-12 | -0.785 | 0.06832 | -0.024 | -11.494
-11.5 | -0.736 | 0.07326 | -0.018 | -10.051
-11 | -0.706 | 0.06851 | -0.019 | -10.31
-10.5 | -0.676 | 0.06313 | -0.022 | -10.702
-10 | -0.641 | 0.05824 | -0.023 | -11.001
-9.5 | -0.709 | 0.01729 | -0.037 | -41.019
-9 | -0.663 | 0.01641 | -0.038 | -40.392
-8.5 | -0.612 | 0.01557 | -0.039 | -39.289
-8 | -0.559 | 0.01484 | -0.039 | -37.636
-7.5 | -0.504 | 0.01426 | -0.04 | -35.34
-7 | -0.448 | 0.01372 | -0.041 | -32.621
-6.5 | -0.39 | 0.01332 | -0.042 | -29.285
-6 | -0.332 | 0.01204 | -0.043 | -27.545
-5.5 | -0.273 | 0.01253 | -0.044 | -21.774
-5 | -0.213 | 0.0121 | -0.045 | -17.579
-4.5 | -0.151 | 0.01176 | -0.045 | -12.818
-4 | -0.088 | 0.01165 | -0.046 | -7.594
-3.5 | -0.026 | 0.01143 | -0.047 | -2.266
-3 | 0.037 | 0.01128 | -0.048 | 3.267
-2.5 | 0.1 | 0.00888 | -0.048 | 11.236
-2 | 0.163 | 0.00852 | -0.049 | 19.166
-1.5 | 0.226 | 0.00907 | -0.049 | 24.937
-1 | 0.289 | 0.00912 | -0.05 | 31.721
-0.5 | 0.352 | 0.0092 | -0.05 | 38.291
0 | 0.408 | 0.00948 | -0.051 | 43.047
0.5 | 0.469 | 0.00963 | -0.052 | 48.705
1 | 0.529 | 0.00975 | -0.052 | 54.289
1.5 | 0.59 | 0.00993 | -0.053 | 59.418
2 | 0.65 | 0.0101 | -0.054 | 64.346
2.5 | 0.705 | 0.01029 | -0.054 | 68.52
3 | 0.764 | 0.01053 | -0.055 | 72.543
3.5 | 0.822 | 0.01079 | -0.055 | 76.235
4 | 0.88 | 0.01109 | -0.056 | 79.364
4.5 | 0.938 | 0.01139 | -0.057 | 82.314
5 | 0.995 | 0.01175 | -0.057 | 84.655
5.5 | 1.052 | 0.01212 | -0.058 | 86.793
6 | 1.108 | 0.01254 | -0.059 | 88.348
6.5 | 1.164 | 0.01302 | -0.059 | 89.385
7 | 1.219 | 0.01355 | -0.06 | 89.981
7.5 | 1.274 | 0.0141 | -0.06 | 90.325
8 | 1.327 | 0.01476 | -0.061 | 89.921
8.5 | 1.378 | 0.0155 | -0.062 | 88.93
9 | 1.428 | 0.01631 | -0.062 | 87.515
9.5 | 1.476 | 0.01743 | -0.063 | 84.726
10 | 1.522 | 0.01978 | -0.063 | 76.955
10.5 | 1.564 | 0.02136 | -0.064 | 73.241
11 | 1.604 | 0.02305 | -0.064 | 69.595
11.5 | 1.626 | 0.03561 | -0.064 | 45.671
12 | 1.661 | 0.03769 | -0.065 | 44.076
12.5 | 1.693 | 0.03994 | -0.065 | 42.387
13 | 1.722 | 0.04226 | -0.066 | 40.757
13.5 | 1.748 | 0.04462 | -0.066 | 39.179
14 | 1.771 | 0.04719 | -0.067 | 37.533
14.5 | 1.788 | 0.04981 | -0.067 | 35.893
15 | 1.801 | 0.0528 | -0.067 | 34.108
15.5 | 1.81 | 0.05583 | -0.068 | 32.415
16 | 1.815 | 0.05891 | -0.068 | 30.803
16.5 | 1.816 | 0.06221 | -0.069 | 29.186
17 | 1.813 | 0.06585 | -0.069 | 27.524
17.5 | 1.798 | 0.07005 | -0.07 | 25.667
18 | 1.779 | 0.07418 | -0.07 | 23.981
18.5 | 1.755 | 0.07862 | -0.07 | 22.327
19 | 1.728 | 0.08358 | -0.071 | 20.675
19.5 | 1.698 | 0.08795 | -0.071 | 19.302
20 | 1.663 | 0.09403 | -0.071 | 17.685

## 26. Re 500k Mach 0.00 (2)
BIGFOIL.COM POLAR EXPORT
NACA64-620 a=0.2
NACA64-620 a=0.2 |  |  |  | Cl Max: | 1.404 | at alpha= | 11 | deg
XFOIL ncrit=9 |  |  |  | L/D Max: | 101.845 | at alpha= | 9 | deg
Re: | 500000 |  |  | Cd Min: | 0.10117 | at alpha= | -19.5 | deg
Mach: | 0 |  |  | Cl=0 at alpha= | -3.2993 | deg
|  |  |  | @ Cl=0.1, Cd= | 0.0097398
|  |  |  | @ Cl=0.4, Cd= | 0.010256
|  |  |  | @ Cl=0.6, Cd= | 0.01065
alpha (deg) | Cl | Cd | Cm | Cl/Cd
-19.5 | -0.8458 | 0.10117 | -0.0476 | -8.3602
-19 | -0.9183 | 0.07985 | -0.0614 | -11.5003
-17.5 | -0.9199 | 0.05663 | -0.0793 | -16.244
-16.5 | -0.8981 | 0.05009 | -0.0807 | -17.9297
-16 | -0.8999 | 0.04565 | -0.0814 | -19.713
-15.5 | -0.9062 | 0.04134 | -0.0813 | -21.9207
-15 | -0.8931 | 0.03847 | -0.0807 | -23.2155
-14.5 | -0.8768 | 0.03639 | -0.0797 | -24.0945
-14 | -0.8623 | 0.03418 | -0.0783 | -25.2282
-13.5 | -0.8498 | 0.03203 | -0.076 | -26.5314
-12.5 | -0.806 | 0.02831 | -0.0715 | -28.4705
-12 | -0.779 | 0.02695 | -0.069 | -28.9054
-11.5 | -0.7508 | 0.02573 | -0.0661 | -29.1799
-11 | -0.7198 | 0.02467 | -0.0633 | -29.1771
-10.5 | -0.6749 | 0.02285 | -0.0627 | -29.5361
-10 | -0.6328 | 0.02194 | -0.0615 | -28.8423
-9.5 | -0.5882 | 0.02098 | -0.0605 | -28.0362
-9 | -0.541 | 0.01994 | -0.0597 | -27.1314
-8.5 | -0.4933 | 0.01849 | -0.059 | -26.6793
-8 | -0.4481 | 0.0173 | -0.058 | -25.9017
-7.5 | -0.4028 | 0.01648 | -0.0568 | -24.4417
-7 | -0.3561 | 0.01573 | -0.0558 | -22.6383
-6.5 | -0.3097 | 0.01495 | -0.0547 | -20.7157
-6 | -0.2637 | 0.01417 | -0.0537 | -18.6097
-5.5 | -0.2129 | 0.01363 | -0.0532 | -15.62
-5 | -0.1631 | 0.01308 | -0.0527 | -12.4694
-4.5 | -0.1117 | 0.01245 | -0.0524 | -8.9719
-4 | -0.0617 | 0.01168 | -0.0521 | -5.2825
-3.5 | -0.0226 | 0.00984 | -0.0508 | -2.2967
-3 | 0.0337 | 0.00971 | -0.0511 | 3.4706
-2.5 | 0.0912 | 0.00972 | -0.0515 | 9.3827
-2 | 0.149 | 0.00985 | -0.0521 | 15.1269
-1.5 | 0.2069 | 0.00992 | -0.0526 | 20.8569
-1 | 0.2648 | 0.01 | -0.0532 | 26.48
-0.5 | 0.3226 | 0.01014 | -0.0538 | 31.8146
0 | 0.3808 | 0.01023 | -0.0546 | 37.2239
0.5 | 0.4389 | 0.01031 | -0.0554 | 42.5703
1 | 0.4968 | 0.01036 | -0.0561 | 47.9537
1.5 | 0.5551 | 0.01054 | -0.0569 | 52.666
2 | 0.6121 | 0.01068 | -0.0576 | 57.3127
2.5 | 0.6687 | 0.01074 | -0.0581 | 62.2626
3 | 0.7258 | 0.01085 | -0.0587 | 66.894
3.5 | 0.7825 | 0.0111 | -0.0594 | 70.4955
4 | 0.8374 | 0.01123 | -0.0597 | 74.5681
4.5 | 0.8926 | 0.01135 | -0.06 | 78.6432
5 | 0.9488 | 0.01159 | -0.0605 | 81.8637
5.5 | 1.0005 | 0.01175 | -0.0603 | 85.1489
6 | 1.0524 | 0.0119 | -0.0601 | 88.437
6.5 | 1.1053 | 0.01211 | -0.0599 | 91.2717
7 | 1.1518 | 0.01232 | -0.0587 | 93.4903
7.5 | 1.1953 | 0.01242 | -0.0568 | 96.2399
8 | 1.2446 | 0.01263 | -0.0561 | 98.5432
8.5 | 1.3072 | 0.01284 | -0.0589 | 101.8069
9 | 1.3413 | 0.01317 | -0.0562 | 101.8451
9.5 | 1.3662 | 0.01369 | -0.052 | 99.7955
10 | 1.3842 | 0.01459 | -0.0474 | 94.8732
10.5 | 1.3984 | 0.01601 | -0.0431 | 87.3454
11 | 1.404 | 0.0182 | -0.0385 | 77.1429
11.5 | 1.4011 | 0.02128 | -0.0339 | 65.8412
12 | 1.4018 | 0.02453 | -0.0302 | 57.1464
12.5 | 1.3972 | 0.02843 | -0.0268 | 49.1453
13 | 1.3944 | 0.03263 | -0.0241 | 42.7337
13.5 | 1.3906 | 0.03724 | -0.0219 | 37.3416
14 | 1.3817 | 0.04259 | -0.0201 | 32.4419
14.5 | 1.372 | 0.04834 | -0.0187 | 28.3823
15 | 1.3581 | 0.05482 | -0.0177 | 24.7738
15.5 | 1.3433 | 0.0617 | -0.0172 | 21.7715
16 | 1.3325 | 0.06848 | -0.0172 | 19.4582

## 27. Re 500k Mach 0.10 (1)
BIGFOIL.COM POLAR EXPORT
NACA64-620 a=0.2
NACA64-620 a=0.2 |  |  |  | Cl Max: | 1.806 | at alpha= | 16 | deg
JavaFoil+Calcfoil stall+Eppler ext transition |  |  |  | L/D Max: | 89.786 | at alpha= | 7.5 | deg
Re: | 500000 |  |  | Cd Min: | 0.00825 | at alpha= | -2 | deg
Mach: | 0.1 |  |  | Cl=0 at alpha= | -3.2936 | deg
|  |  |  | @ Cl=0.1, Cd= | 0.00893
|  |  |  | @ Cl=0.4, Cd= | 0.0094582
|  |  |  | @ Cl=0.6, Cd= | 0.0099936
alpha (deg) | Cl | Cd | Cm | Cl/Cd
-20 | -0.779 | 0.19047 | -0.013 | -4.091
-19.5 | -0.797 | 0.18326 | -0.013 | -4.348
-19 | -0.813 | 0.174 | -0.014 | -4.673
-18.5 | -0.827 | 0.16595 | -0.014 | -4.984
-18 | -0.84 | 0.15803 | -0.014 | -5.315
-17.5 | -0.85 | 0.14889 | -0.015 | -5.712
-17 | -0.859 | 0.14147 | -0.015 | -6.071
-16.5 | -0.865 | 0.13019 | -0.016 | -6.644
-16 | -0.868 | 0.12391 | -0.016 | -7.006
-15.5 | -0.868 | 0.11656 | -0.017 | -7.448
-15 | -0.865 | 0.10985 | -0.018 | -7.873
-14.5 | -0.857 | 0.10466 | -0.018 | -8.192
-14 | -0.849 | 0.09615 | -0.019 | -8.833
-13.5 | -0.836 | 0.08966 | -0.02 | -9.328
-13 | -0.819 | 0.08438 | -0.02 | -9.71
-12.5 | -0.801 | 0.07781 | -0.022 | -10.291
-12 | -0.764 | 0.07763 | -0.018 | -9.843
-11.5 | -0.736 | 0.07388 | -0.018 | -9.962
-11 | -0.706 | 0.0693 | -0.019 | -10.191
-10.5 | -0.678 | 0.06243 | -0.022 | -10.86
-10 | -0.638 | 0.06046 | -0.021 | -10.56
-9.5 | -0.71 | 0.0176 | -0.037 | -40.325
-9 | -0.664 | 0.01658 | -0.038 | -40.062
-8.5 | -0.613 | 0.01574 | -0.039 | -38.981
-8 | -0.56 | 0.01495 | -0.04 | -37.473
-7.5 | -0.505 | 0.0144 | -0.04 | -35.097
-7 | -0.449 | 0.01384 | -0.041 | -32.457
-6.5 | -0.392 | 0.0134 | -0.042 | -29.22
-6 | -0.333 | 0.0121 | -0.043 | -27.524
-5.5 | -0.273 | 0.01223 | -0.044 | -22.359
-5 | -0.214 | 0.0121 | -0.045 | -17.664
-4.5 | -0.151 | 0.01193 | -0.046 | -12.699
-4 | -0.089 | 0.01165 | -0.046 | -7.63
-3.5 | -0.026 | 0.01145 | -0.047 | -2.275
-3 | 0.037 | 0.01129 | -0.048 | 3.283
-2.5 | 0.1 | 0.00893 | -0.049 | 11.237
-2 | 0.164 | 0.00825 | -0.049 | 19.874
-1.5 | 0.227 | 0.00909 | -0.049 | 25.028
-1 | 0.291 | 0.00913 | -0.05 | 31.845
-0.5 | 0.354 | 0.00922 | -0.051 | 38.412
0 | 0.41 | 0.00951 | -0.051 | 43.078
0.5 | 0.471 | 0.00967 | -0.052 | 48.688
1 | 0.532 | 0.00981 | -0.053 | 54.215
1.5 | 0.592 | 0.00997 | -0.053 | 59.392
2 | 0.653 | 0.01015 | -0.054 | 64.314
2.5 | 0.708 | 0.01035 | -0.054 | 68.404
3 | 0.767 | 0.0106 | -0.055 | 72.36
3.5 | 0.826 | 0.01086 | -0.056 | 76.043
4 | 0.884 | 0.01117 | -0.056 | 79.151
4.5 | 0.942 | 0.01148 | -0.057 | 82.054
5 | 0.999 | 0.01184 | -0.058 | 84.415
5.5 | 1.056 | 0.01222 | -0.058 | 86.412
6 | 1.113 | 0.01265 | -0.059 | 87.927
6.5 | 1.169 | 0.01314 | -0.059 | 88.926
7 | 1.224 | 0.01368 | -0.06 | 89.479
7.5 | 1.279 | 0.01425 | -0.061 | 89.786
8 | 1.333 | 0.01494 | -0.061 | 89.17
8.5 | 1.384 | 0.01568 | -0.062 | 88.262
9 | 1.433 | 0.01651 | -0.062 | 86.831
9.5 | 1.482 | 0.01778 | -0.063 | 83.359
10 | 1.527 | 0.02011 | -0.064 | 75.958
10.5 | 1.57 | 0.02173 | -0.064 | 72.243
11 | 1.609 | 0.02344 | -0.065 | 68.652
11.5 | 1.63 | 0.03613 | -0.064 | 45.131
12 | 1.665 | 0.03829 | -0.065 | 43.481
12.5 | 1.696 | 0.04062 | -0.065 | 41.752
13 | 1.724 | 0.04293 | -0.066 | 40.165
13.5 | 1.749 | 0.04535 | -0.066 | 38.575
14 | 1.771 | 0.04796 | -0.067 | 36.929
14.5 | 1.786 | 0.05071 | -0.067 | 35.214
15 | 1.797 | 0.05382 | -0.068 | 33.381
15.5 | 1.803 | 0.05699 | -0.068 | 31.641
16 | 1.806 | 0.06002 | -0.069 | 30.083
16.5 | 1.803 | 0.06352 | -0.069 | 28.394
17 | 1.797 | 0.06736 | -0.07 | 26.681
17.5 | 1.778 | 0.0718 | -0.07 | 24.767
18 | 1.755 | 0.07621 | -0.07 | 23.027
18.5 | 1.727 | 0.08065 | -0.071 | 21.41
19 | 1.695 | 0.0859 | -0.071 | 19.727
19.5 | 1.659 | 0.09105 | -0.071 | 18.217
20 | 1.618 | 0.09703 | -0.071 | 16.681

## 28. Re 500k Mach 0.10 (2)
BIGFOIL.COM POLAR EXPORT
NACA64-620 a=0.2
NACA64-620 a=0.2 |  |  |  | Cl Max: | 1.402 | at alpha= | 11 | deg
XFOIL ncrit=9 |  |  |  | L/D Max: | 101.171 | at alpha= | 8.5 | deg
Re: | 500000 |  |  | Cd Min: | 0.09532 | at alpha= | -19 | deg
Mach: | 0.1 |  |  | Cl=0 at alpha= | -3.3025 | deg
|  |  |  | @ Cl=0.1, Cd= | 0.0097769
|  |  |  | @ Cl=0.4, Cd= | 0.010303
|  |  |  | @ Cl=0.6, Cd= | 0.010715
alpha (deg) | Cl | Cd | Cm | Cl/Cd
-19 | -0.8384 | 0.09532 | -0.0528 | -8.7956
-17.5 | -0.8757 | 0.06343 | -0.0769 | -13.8058
-17 | -0.8865 | 0.05692 | -0.0794 | -15.5745
-16.5 | -0.8708 | 0.05375 | -0.0805 | -16.2009
-16 | -0.8711 | 0.04909 | -0.0819 | -17.745
-15.5 | -0.8784 | 0.04418 | -0.0826 | -19.8823
-15 | -0.8803 | 0.04007 | -0.0823 | -21.9691
-14.5 | -0.862 | 0.03792 | -0.0815 | -22.7321
-14 | -0.8481 | 0.03559 | -0.0804 | -23.8297
-13.5 | -0.8364 | 0.03324 | -0.0784 | -25.1625
-13 | -0.8293 | 0.03116 | -0.0752 | -26.6142
-12.5 | -0.8008 | 0.02902 | -0.0736 | -27.5948
-12 | -0.7749 | 0.0276 | -0.071 | -28.0761
-11.5 | -0.7472 | 0.02627 | -0.0682 | -28.4431
-11 | -0.719 | 0.02512 | -0.0649 | -28.6226
-10.5 | -0.6767 | 0.02331 | -0.0639 | -29.0305
-10 | -0.634 | 0.02229 | -0.0627 | -28.4432
-9 | -0.5423 | 0.0202 | -0.0607 | -26.8465
-8.5 | -0.4939 | 0.0188 | -0.06 | -26.2713
-8 | -0.4481 | 0.01749 | -0.059 | -25.6204
-7.5 | -0.4029 | 0.01665 | -0.0577 | -24.1982
-7 | -0.3561 | 0.01586 | -0.0567 | -22.4527
-6.5 | -0.309 | 0.01514 | -0.0556 | -20.4095
-6 | -0.2638 | 0.01426 | -0.0544 | -18.4993
-5.5 | -0.2132 | 0.0137 | -0.0538 | -15.562
-5 | -0.1632 | 0.01314 | -0.0532 | -12.4201
-4.5 | -0.1114 | 0.01254 | -0.0529 | -8.8836
-4 | -0.0612 | 0.01179 | -0.0526 | -5.1908
-3.5 | -0.0222 | 0.0099 | -0.0512 | -2.2424
-3 | 0.034 | 0.00974 | -0.0514 | 3.4908
-2.5 | 0.0918 | 0.00976 | -0.0518 | 9.4057
-2 | 0.15 | 0.00988 | -0.0524 | 15.1822
-1.5 | 0.2082 | 0.00996 | -0.0529 | 20.9036
-1 | 0.2664 | 0.01004 | -0.0535 | 26.5339
-0.5 | 0.3246 | 0.01021 | -0.054 | 31.7924
0 | 0.3831 | 0.01028 | -0.0549 | 37.2665
0.5 | 0.4416 | 0.01036 | -0.0556 | 42.6255
1 | 0.4999 | 0.01042 | -0.0564 | 47.975
1.5 | 0.5586 | 0.01065 | -0.0572 | 52.4507
2 | 0.6156 | 0.01074 | -0.0578 | 57.3184
2.5 | 0.6727 | 0.01081 | -0.0584 | 62.2294
3 | 0.7302 | 0.01093 | -0.059 | 66.807
3.5 | 0.787 | 0.01117 | -0.0596 | 70.4566
4 | 0.8422 | 0.01131 | -0.0599 | 74.4651
4.5 | 0.898 | 0.01143 | -0.0602 | 78.5652
5 | 0.9543 | 0.01171 | -0.0607 | 81.4944
5.5 | 1.006 | 0.01185 | -0.0604 | 84.8945
6 | 1.0585 | 0.012 | -0.0601 | 88.2083
6.5 | 1.112 | 0.01226 | -0.06 | 90.7015
7 | 1.1573 | 0.01243 | -0.0585 | 93.1054
7.5 | 1.2017 | 0.01253 | -0.0566 | 95.9058
8 | 1.2498 | 0.01276 | -0.0557 | 97.9467
8.5 | 1.3132 | 0.01298 | -0.0584 | 101.171
9 | 1.3433 | 0.01333 | -0.055 | 100.7727
9.5 | 1.3661 | 0.01395 | -0.0505 | 97.9283
10 | 1.3842 | 0.01495 | -0.046 | 92.5886
10.5 | 1.3969 | 0.01652 | -0.0416 | 84.5581
11 | 1.402 | 0.01887 | -0.0372 | 74.2978
11.5 | 1.3985 | 0.02208 | -0.0326 | 63.3379
12 | 1.3974 | 0.02553 | -0.0289 | 54.7356
12.5 | 1.3915 | 0.02965 | -0.0255 | 46.9309
13 | 1.3898 | 0.03389 | -0.0231 | 41.0091
13.5 | 1.3841 | 0.03876 | -0.0209 | 35.7095
14 | 1.377 | 0.04405 | -0.0192 | 31.2599
14.5 | 1.3651 | 0.05011 | -0.0179 | 27.2421
15 | 1.3509 | 0.05672 | -0.017 | 23.817
15.5 | 1.3351 | 0.06383 | -0.0167 | 20.9165
16 | 1.324 | 0.07076 | -0.0168 | 18.7111

## 29. Re 500k Mach 0.25 (1)
BIGFOIL.COM POLAR EXPORT
NACA64-620 a=0.2
NACA64-620 a=0.2 |  |  |  | Cl Max: | 1.758 | at alpha= | 14.5 | deg
JavaFoil+Calcfoil stall+Eppler ext transition |  |  |  | L/D Max: | 86.634 | at alpha= | 7 | deg
Re: | 500000 |  |  | Cd Min: | 0.00911 | at alpha= | -2.5 | deg
Mach: | 0.25 |  |  | Cl=0 at alpha= | -3.2923 | deg
|  |  |  | @ Cl=0.1, Cd= | 0.0092092
|  |  |  | @ Cl=0.4, Cd= | 0.0096143
|  |  |  | @ Cl=0.6, Cd= | 0.010276
alpha (deg) | Cl | Cd | Cm | Cl/Cd
-18.5 | -0.511 | 0.19715 | -0.013 | -2.594
-18 | -0.559 | 0.17925 | -0.014 | -3.12
-17.5 | -0.602 | 0.17759 | -0.014 | -3.392
-17 | -0.643 | 0.15655 | -0.015 | -4.106
-16.5 | -0.678 | 0.14979 | -0.015 | -4.528
-16 | -0.708 | 0.14214 | -0.015 | -4.982
-15.5 | -0.734 | 0.13165 | -0.016 | -5.575
-15 | -0.754 | 0.121 | -0.017 | -6.235
-14.5 | -0.769 | 0.11386 | -0.017 | -6.753
-14 | -0.777 | 0.10504 | -0.018 | -7.4
-13.5 | -0.779 | 0.09983 | -0.018 | -7.807
-13 | -0.778 | 0.09144 | -0.019 | -8.503
-12.5 | -0.769 | 0.08487 | -0.02 | -9.065
-12 | -0.756 | 0.0784 | -0.021 | -9.646
-11.5 | -0.728 | 0.07606 | -0.018 | -9.573
-11 | -0.703 | 0.07171 | -0.019 | -9.804
-10.5 | -0.674 | 0.06805 | -0.019 | -9.9
-10 | -0.642 | 0.06262 | -0.021 | -10.259
-9.5 | -0.605 | 0.0593 | -0.021 | -10.203
-9 | -0.67 | 0.01794 | -0.038 | -37.34
-8.5 | -0.622 | 0.0166 | -0.039 | -37.459
-8 | -0.57 | 0.01569 | -0.04 | -36.312
-7.5 | -0.515 | 0.01499 | -0.041 | -34.328
-7 | -0.458 | 0.01435 | -0.042 | -31.917
-6.5 | -0.4 | 0.0139 | -0.043 | -28.75
-6 | -0.34 | 0.01335 | -0.044 | -25.478
-5.5 | -0.279 | 0.01214 | -0.045 | -23.016
-5 | -0.218 | 0.0122 | -0.046 | -17.842
-4.5 | -0.155 | 0.01215 | -0.047 | -12.796
-4 | -0.091 | 0.0119 | -0.048 | -7.67
-3.5 | -0.027 | 0.01168 | -0.048 | -2.29
-3 | 0.038 | 0.01126 | -0.049 | 3.38
-2.5 | 0.103 | 0.00911 | -0.049 | 11.312
-2 | 0.169 | 0.00916 | -0.05 | 18.406
-1.5 | 0.234 | 0.00921 | -0.051 | 25.386
-1 | 0.299 | 0.00932 | -0.051 | 32.068
-0.5 | 0.364 | 0.00937 | -0.052 | 38.854
0 | 0.42 | 0.00975 | -0.053 | 43.034
0.5 | 0.482 | 0.00993 | -0.053 | 48.572
1 | 0.545 | 0.01009 | -0.054 | 53.99
1.5 | 0.607 | 0.0103 | -0.054 | 58.897
2 | 0.669 | 0.01051 | -0.055 | 63.596
2.5 | 0.725 | 0.01075 | -0.056 | 67.439
3 | 0.785 | 0.01102 | -0.056 | 71.269
3.5 | 0.845 | 0.01131 | -0.057 | 74.726
4 | 0.905 | 0.01163 | -0.058 | 77.791
4.5 | 0.964 | 0.01199 | -0.058 | 80.431
5 | 1.023 | 0.01239 | -0.059 | 82.529
5.5 | 1.081 | 0.01285 | -0.06 | 84.125
6 | 1.139 | 0.01333 | -0.06 | 85.445
6.5 | 1.196 | 0.01385 | -0.061 | 86.345
7 | 1.252 | 0.01446 | -0.061 | 86.634
7.5 | 1.309 | 0.01513 | -0.062 | 86.467
8 | 1.363 | 0.01591 | -0.063 | 85.676
8.5 | 1.414 | 0.01675 | -0.063 | 84.429
9 | 1.463 | 0.01765 | -0.064 | 82.918
9.5 | 1.512 | 0.0202 | -0.064 | 74.845
10 | 1.556 | 0.02197 | -0.065 | 70.808
10.5 | 1.596 | 0.02374 | -0.066 | 67.256
11 | 1.618 | 0.03708 | -0.065 | 43.641
11.5 | 1.652 | 0.03936 | -0.066 | 41.963
12 | 1.681 | 0.0419 | -0.066 | 40.135
12.5 | 1.707 | 0.0444 | -0.067 | 38.444
13 | 1.728 | 0.04715 | -0.067 | 36.656
13.5 | 1.745 | 0.05003 | -0.068 | 34.877
14 | 1.756 | 0.05316 | -0.068 | 33.036
14.5 | 1.758 | 0.05662 | -0.069 | 31.052
15 | 1.753 | 0.06009 | -0.069 | 29.174
15.5 | 1.741 | 0.06398 | -0.07 | 27.219
16 | 1.723 | 0.06848 | -0.07 | 25.155
16.5 | 1.697 | 0.07301 | -0.07 | 23.237
17 | 1.664 | 0.07791 | -0.071 | 21.354
17.5 | 1.612 | 0.08379 | -0.071 | 19.235
18 | 1.55 | 0.09045 | -0.071 | 17.135
18.5 | 1.478 | 0.09826 | -0.071 | 15.042
19 | 1.398 | 0.10837 | -0.071 | 12.899
19.5 | 1.288 | 0.13507 | -0.067 | 9.533

## 30. Re 500k Mach 0.25 (2)
BIGFOIL.COM POLAR EXPORT
NACA64-620 a=0.2
NACA64-620 a=0.2 |  |  |  | Cl Max: | 1.3859 | at alpha= | 10.5 | deg
XFOIL ncrit=9 |  |  |  | L/D Max: | 94.7997 | at alpha= | 8.5 | deg
Re: | 500000 |  |  | Cd Min: | 0.17163 | at alpha= | -17.5 | deg
Mach: | 0.25 |  |  | Cl=0 at alpha= | -3.3954 | deg
|  |  |  | @ Cl=0.1, Cd= | 0.010063
|  |  |  | @ Cl=0.4, Cd= | 0.010603
|  |  |  | @ Cl=0.6, Cd= | 0.011034
alpha (deg) | Cl | Cd | Cm | Cl/Cd
-17.5 | -0.3967 | 0.17163 | -0.0178 | -2.3114
-17 | -0.4063 | 0.15736 | -0.0244 | -2.582
-16.5 | -0.411 | 0.14511 | -0.0307 | -2.8323
-16 | -0.3848 | 0.14214 | -0.033 | -2.7072
-15.5 | -0.6348 | 0.0774 | -0.0713 | -8.2016
-15 | -0.7044 | 0.0608 | -0.0819 | -11.5855
-14.5 | -0.7437 | 0.05098 | -0.0864 | -14.5881
-14 | -0.7329 | 0.04735 | -0.0872 | -15.4784
-13.5 | -0.7258 | 0.04374 | -0.0875 | -16.5935
-13 | -0.7357 | 0.03896 | -0.0869 | -18.8835
-12.5 | -0.7488 | 0.03491 | -0.0845 | -21.4494
-12 | -0.7315 | 0.03208 | -0.0825 | -22.8024
-11.5 | -0.7105 | 0.03034 | -0.0799 | -23.4179
-11 | -0.6932 | 0.02822 | -0.0762 | -24.5641
-10.5 | -0.6786 | 0.02679 | -0.071 | -25.3303
-10 | -0.6358 | 0.02448 | -0.0698 | -25.9722
-9.5 | -0.5947 | 0.02334 | -0.0679 | -25.4799
-9 | -0.5488 | 0.02185 | -0.0664 | -25.1167
-8.5 | -0.4992 | 0.02047 | -0.0653 | -24.3869
-8 | -0.4481 | 0.01866 | -0.0646 | -24.0139
-7.5 | -0.4015 | 0.01753 | -0.0631 | -22.9036
-7 | -0.3548 | 0.01663 | -0.0616 | -21.3349
-6.5 | -0.3078 | 0.01583 | -0.06 | -19.4441
-6 | -0.2631 | 0.01483 | -0.0583 | -17.7411
-5.5 | -0.2139 | 0.01422 | -0.0571 | -15.0422
-5 | -0.1631 | 0.01353 | -0.0562 | -12.0547
-4.5 | -0.1104 | 0.01297 | -0.0556 | -8.512
-4 | -0.0583 | 0.01237 | -0.0551 | -4.713
-3.5 | -0.0095 | 0.01126 | -0.0544 | -0.84369
-3 | 0.0359 | 0.00997 | -0.0533 | 3.6008
-2.5 | 0.0954 | 0.01006 | -0.0536 | 9.4831
-2 | 0.1555 | 0.0101 | -0.0541 | 15.396
-1.5 | 0.2155 | 0.01018 | -0.0546 | 21.169
-1 | 0.2756 | 0.01034 | -0.0551 | 26.6538
-0.5 | 0.3354 | 0.01049 | -0.0556 | 31.9733
0 | 0.396 | 0.0106 | -0.0564 | 37.3585
0.5 | 0.4563 | 0.01065 | -0.0572 | 42.8451
1 | 0.5171 | 0.01086 | -0.058 | 47.6151
1.5 | 0.5762 | 0.01099 | -0.0586 | 52.4295
2 | 0.6352 | 0.0111 | -0.0592 | 57.2252
2.5 | 0.695 | 0.01121 | -0.0598 | 61.9982
3 | 0.7542 | 0.01148 | -0.0604 | 65.6969
3.5 | 0.8109 | 0.01162 | -0.0606 | 69.7849
4 | 0.8687 | 0.01178 | -0.0608 | 73.7436
4.5 | 0.9278 | 0.01205 | -0.0613 | 76.9959
5 | 0.9808 | 0.01223 | -0.0608 | 80.1962
5.5 | 1.0357 | 0.0124 | -0.0606 | 83.5242
6.5 | 1.139 | 0.0129 | -0.0588 | 88.2946
7 | 1.1878 | 0.01307 | -0.0573 | 90.8799
7.5 | 1.2296 | 0.01332 | -0.0545 | 92.3123
8 | 1.2784 | 0.01354 | -0.0533 | 94.4165
8.5 | 1.3253 | 0.01398 | -0.0526 | 94.7997
9 | 1.3446 | 0.01465 | -0.0474 | 91.7816
9.5 | 1.3657 | 0.01574 | -0.0432 | 86.7662
10 | 1.3804 | 0.0174 | -0.0389 | 79.3333
10.5 | 1.3859 | 0.01987 | -0.0345 | 69.7484
11 | 1.3852 | 0.0231 | -0.0301 | 59.9654
12 | 1.3734 | 0.03135 | -0.0227 | 43.8086
12.5 | 1.3684 | 0.03603 | -0.0201 | 37.9795
13 | 1.3633 | 0.04105 | -0.018 | 33.2107
13.5 | 1.3581 | 0.0464 | -0.0164 | 29.2694
14 | 1.3482 | 0.05244 | -0.0151 | 25.7094
14.5 | 1.3343 | 0.0592 | -0.0144 | 22.5389
15 | 1.3178 | 0.06656 | -0.0142 | 19.7987
15.5 | 1.3017 | 0.07423 | -0.0145 | 17.536

## 31. Re 500k Mach 0.50 (1)
BIGFOIL.COM POLAR EXPORT
NACA64-620 a=0.2
NACA64-620 a=0.2 |  |  |  | Cl Max: | 1.632 | at alpha= | 10.5 | deg
JavaFoil+Calcfoil stall+Eppler ext transition |  |  |  | L/D Max: | 74.479 | at alpha= | 6 | deg
Re: | 500000 |  |  | Cd Min: | 0.00989 | at alpha= | -2 | deg
Mach: | 0.5 |  |  | Cl=0 at alpha= | -3.2958 | deg
|  |  |  | @ Cl=0.1, Cd= | 0.012526
|  |  |  | @ Cl=0.4, Cd= | 0.010178
|  |  |  | @ Cl=0.6, Cd= | 0.011562
alpha (deg) | Cl | Cd | Cm | Cl/Cd
-20 | -0.966 | 0.23037 | -0.017 | -4.191
-19.5 | -0.935 | 0.22227 | -0.017 | -4.206
-19 | -0.906 | 0.21664 | -0.017 | -4.184
-18.5 | -0.878 | 0.21131 | -0.017 | -4.156
-18 | -0.85 | 0.20283 | -0.018 | -4.19
-17.5 | -0.822 | 0.20223 | -0.018 | -4.062
-17 | -0.791 | 0.19844 | -0.017 | -3.986
-16.5 | -0.762 | 0.18529 | -0.018 | -4.115
-16 | -0.734 | 0.1783 | -0.018 | -4.116
-15.5 | -0.705 | 0.17851 | -0.018 | -3.951
-15 | -0.677 | 0.1688 | -0.019 | -4.01
-14.5 | -0.647 | 0.16508 | -0.018 | -3.92
-14 | -0.618 | 0.15605 | -0.018 | -3.96
-13.5 | -0.589 | 0.15313 | -0.018 | -3.848
-13 | -0.561 | 0.14382 | -0.018 | -3.899
-12.5 | -0.532 | 0.14113 | -0.019 | -3.77
-12 | -0.503 | 0.13647 | -0.019 | -3.689
-11.5 | -0.474 | 0.13259 | -0.019 | -3.575
-11 | -0.445 | 0.12484 | -0.018 | -3.563
-10.5 | -0.415 | 0.10624 | -0.015 | -3.907
-10 | -0.386 | 0.09049 | -0.013 | -4.267
-9.5 | -0.507 | 0.07793 | -0.022 | -6.499
-9 | -0.555 | 0.06784 | -0.023 | -8.184
-8.5 | -0.532 | 0.06003 | -0.022 | -8.863
-8 | -0.497 | 0.05508 | -0.023 | -9.029
-7.5 | -0.457 | 0.05033 | -0.025 | -9.077
-7 | -0.41 | 0.04691 | -0.026 | -8.747
-6.5 | -0.43 | 0.01648 | -0.047 | -26.06
-6 | -0.368 | 0.0157 | -0.048 | -23.456
-5.5 | -0.304 | 0.01491 | -0.049 | -20.388
-5 | -0.238 | 0.01397 | -0.05 | -17.01
-4.5 | -0.17 | 0.01397 | -0.051 | -12.138
-4 | -0.1 | 0.01358 | -0.051 | -7.368
-3.5 | -0.029 | 0.01319 | -0.052 | -2.232
-3 | 0.042 | 0.01251 | -0.053 | 3.366
-2.5 | 0.115 | 0.01253 | -0.054 | 9.182
-2 | 0.188 | 0.00989 | -0.055 | 19.065
-1.5 | 0.261 | 0.00995 | -0.056 | 26.256
-1 | 0.334 | 0.01006 | -0.057 | 33.202
-0.5 | 0.407 | 0.01019 | -0.057 | 39.946
0 | 0.464 | 0.01106 | -0.058 | 41.922
0.5 | 0.533 | 0.01129 | -0.059 | 47.215
1 | 0.602 | 0.01157 | -0.059 | 52.001
1.5 | 0.67 | 0.01184 | -0.06 | 56.592
2 | 0.739 | 0.01223 | -0.061 | 60.393
2.5 | 0.799 | 0.01261 | -0.061 | 63.313
3 | 0.865 | 0.01304 | -0.062 | 66.323
3.5 | 0.93 | 0.0135 | -0.063 | 68.899
4 | 0.995 | 0.01401 | -0.064 | 71.053
4.5 | 1.059 | 0.01457 | -0.064 | 72.715
5 | 1.123 | 0.01524 | -0.065 | 73.66
5.5 | 1.185 | 0.01597 | -0.065 | 74.214
6 | 1.247 | 0.01675 | -0.066 | 74.479
6.5 | 1.31 | 0.01765 | -0.067 | 74.187
7 | 1.371 | 0.0187 | -0.067 | 73.324
7.5 | 1.431 | 0.01986 | -0.068 | 72.063
8 | 1.487 | 0.02128 | -0.069 | 69.87
8.5 | 1.535 | 0.0248 | -0.07 | 61.909
9 | 1.577 | 0.02728 | -0.07 | 57.8
9.5 | 1.611 | 0.03004 | -0.071 | 53.637
10 | 1.623 | 0.04755 | -0.07 | 34.146
10.5 | 1.632 | 0.05176 | -0.071 | 31.53
11 | 1.614 | 0.05628 | -0.071 | 28.68
11.5 | 1.55 | 0.06159 | -0.072 | 25.173
12 | 1.337 | 0.06974 | -0.072 | 19.169
12.5 | 0.89 | 0.12294 | -0.029 | 7.24
13 | 0.917 | 0.13906 | -0.029 | 6.596
13.5 | 0.945 | 0.1447 | -0.034 | 6.534
14 | 0.973 | 0.15456 | -0.035 | 6.292
14.5 | 1.001 | 0.16276 | -0.039 | 6.152
15 | 1.029 | 0.1722 | -0.041 | 5.978
15.5 | 1.058 | 0.18631 | -0.043 | 5.677

## 32. Re 500k Mach 0.50 (2)
BIGFOIL.COM POLAR EXPORT
NACA64-620 a=0.2
NACA64-620 a=0.2 |  |  |  | Cl Max: | 1.2899 | at alpha= | 11.5 | deg
XFOIL ncrit=9 |  |  |  | L/D Max: | 65.9166 | at alpha= | 5.5 | deg
Re: | 500000 |  |  | Cd Min: | 0.23465 | at alpha= | -20 | deg
Mach: | 0.5 |  |  | Cl=0 at alpha= | -3.6374 | deg
|  |  |  | @ Cl=0.1, Cd= | 0.01162
|  |  |  | @ Cl=0.4, Cd= | 0.012153
|  |  |  | @ Cl=0.6, Cd= | 0.012879
alpha (deg) | Cl | Cd | Cm | Cl/Cd
-20 | -0.4721 | 0.23465 | 0.0091 | -2.0119
-19.5 | -0.451 | 0.22702 | 0.0046 | -1.9866
-19 | -0.4319 | 0.21873 | -0.0004 | -1.9746
-18.5 | -0.4144 | 0.20996 | -0.0058 | -1.9737
-18 | -0.3937 | 0.2018 | -0.0104 | -1.9509
-17.5 | -0.3703 | 0.19397 | -0.014 | -1.9091
-17 | -0.3516 | 0.18545 | -0.0186 | -1.8959
-16.5 | -0.3389 | 0.17511 | -0.0243 | -1.9354
-16 | -0.3184 | 0.16774 | -0.0285 | -1.8982
-15.5 | -0.2998 | 0.15983 | -0.0331 | -1.8757
-15 | -0.2879 | 0.15043 | -0.0382 | -1.9138
-14.5 | -0.2758 | 0.1415 | -0.0434 | -1.9491
-14 | -0.2618 | 0.13356 | -0.0482 | -1.9602
-13.5 | -0.2481 | 0.12579 | -0.0529 | -1.9723
-13 | -0.2236 | 0.12078 | -0.056 | -1.8513
-12.5 | -0.2311 | 0.1087 | -0.0636 | -2.126
-12 | -0.2436 | 0.0957 | -0.0716 | -2.5455
-11.5 | -0.2637 | 0.08153 | -0.0804 | -3.2344
-11 | -0.2988 | 0.06679 | -0.0905 | -4.4737
-10.5 | -0.3419 | 0.05474 | -0.0985 | -6.2459
-10 | -0.3844 | 0.04524 | -0.1027 | -8.4969
-9.5 | -0.4178 | 0.03822 | -0.1031 | -10.9314
-9 | -0.4303 | 0.03302 | -0.1009 | -13.0315
-8.5 | -0.4287 | 0.02884 | -0.0971 | -14.8648
-8 | -0.4086 | 0.02553 | -0.0931 | -16.0047
-7.5 | -0.3707 | 0.02282 | -0.0898 | -16.2445
-7 | -0.3214 | 0.02081 | -0.0871 | -15.4445
-6.5 | -0.269 | 0.01917 | -0.0846 | -14.0323
-6 | -0.2229 | 0.01792 | -0.081 | -12.4386
-5.5 | -0.1836 | 0.01676 | -0.0767 | -10.9547
-5 | -0.1399 | 0.01581 | -0.0731 | -8.8488
-4.5 | -0.0914 | 0.01504 | -0.0701 | -6.0771
-4 | -0.0396 | 0.01439 | -0.0678 | -2.7519
-3.5 | 0.015 | 0.01371 | -0.066 | 1.0941
-3 | 0.0687 | 0.01286 | -0.0644 | 5.3421
-2.5 | 0.1101 | 0.01122 | -0.0616 | 9.8128
-2 | 0.1763 | 0.01134 | -0.0614 | 15.5467
-1.5 | 0.2441 | 0.01155 | -0.0615 | 21.1342
-1 | 0.3117 | 0.01174 | -0.0616 | 26.5503
-0.5 | 0.3789 | 0.01206 | -0.0618 | 31.4179
0 | 0.4444 | 0.01235 | -0.0619 | 35.9838
0.5 | 0.5106 | 0.01251 | -0.0622 | 40.8153
1 | 0.5788 | 0.01276 | -0.0627 | 45.3605
1.5 | 0.6429 | 0.01312 | -0.0627 | 49.0015
2 | 0.7027 | 0.01347 | -0.0621 | 52.1678
2.5 | 0.7671 | 0.01371 | -0.0619 | 55.9519
3 | 0.8323 | 0.01407 | -0.0618 | 59.1542
3.5 | 0.8797 | 0.01461 | -0.0591 | 60.2122
4 | 0.9383 | 0.01493 | -0.0578 | 62.8466
4.5 | 0.9915 | 0.0154 | -0.0556 | 64.3831
5 | 1.0129 | 0.0161 | -0.0488 | 62.913
5.5 | 1.0751 | 0.01631 | -0.0475 | 65.9166
6 | 1.0724 | 0.01805 | -0.039 | 59.4127
6.5 | 1.1306 | 0.01823 | -0.037 | 62.0187
7 | 1.1211 | 0.02056 | -0.0286 | 54.5282
8 | 1.1929 | 0.02474 | -0.0262 | 48.2175
8.5 | 1.2176 | 0.02718 | -0.0233 | 44.7976
9 | 1.2272 | 0.03075 | -0.0201 | 39.9089
9.5 | 1.2361 | 0.03468 | -0.0173 | 35.643
10 | 1.2492 | 0.03851 | -0.0148 | 32.4383
10.5 | 1.2645 | 0.04232 | -0.0126 | 29.8795
11 | 1.2789 | 0.04638 | -0.0106 | 27.5744
11.5 | 1.2899 | 0.05088 | -0.0088 | 25.3518
12 | 1.2857 | 0.05695 | -0.0075 | 22.5759
12.5 | 1.2862 | 0.06282 | -0.0066 | 20.4744
13 | 1.2818 | 0.06949 | -0.0063 | 18.4458
13.5 | 1.2751 | 0.07664 | -0.0065 | 16.6375
14 | 1.2622 | 0.08469 | -0.0073 | 14.9038
14.5 | 1.245 | 0.09357 | -0.009 | 13.3055
15 | 1.227 | 0.10293 | -0.0114 | 11.9207
15.5 | 1.2116 | 0.11247 | -0.0144 | 10.7727
16 | 1.1963 | 0.12237 | -0.0182 | 9.7761
16.5 | 1.1833 | 0.13238 | -0.0225 | 8.9387

## 33. Re 750k Mach 0.00 (1)
BIGFOIL.COM POLAR EXPORT
NACA64-620 a=0.2
NACA64-620 a=0.2 |  |  |  | Cl Max: | 1.821 | at alpha= | 16.5 | deg
JavaFoil+Calcfoil stall+Eppler ext transition |  |  |  | L/D Max: | 106.12 | at alpha= | 7 | deg
Re: | 750000 |  |  | Cd Min: | 0.00759 | at alpha= | -0.5 | deg
Mach: | 0 |  |  | Cl=0 at alpha= | -3.2936 | deg
|  |  |  | @ Cl=0.1, Cd= | 0.00783
|  |  |  | @ Cl=0.4, Cd= | 0.0082083
|  |  |  | @ Cl=0.6, Cd= | 0.008686
alpha (deg) | Cl | Cd | Cm | Cl/Cd
-20 | -0.826 | 0.17823 | -0.014 | -4.636
-19.5 | -0.84 | 0.1683 | -0.014 | -4.992
-19 | -0.853 | 0.16113 | -0.014 | -5.291
-18.5 | -0.863 | 0.15736 | -0.015 | -5.486
-18 | -0.872 | 0.14955 | -0.015 | -5.834
-17.5 | -0.88 | 0.13855 | -0.016 | -6.353
-17 | -0.886 | 0.13071 | -0.016 | -6.775
-16.5 | -0.888 | 0.1236 | -0.017 | -7.187
-16 | -0.889 | 0.1167 | -0.017 | -7.614
-15.5 | -0.886 | 0.10991 | -0.018 | -8.063
-15 | -0.881 | 0.10363 | -0.018 | -8.498
-14.5 | -0.872 | 0.09776 | -0.019 | -8.915
-14 | -0.861 | 0.08992 | -0.02 | -9.58
-13.5 | -0.848 | 0.08236 | -0.021 | -10.301
-13 | -0.83 | 0.07787 | -0.022 | -10.657
-12.5 | -0.82 | 0.06515 | -0.024 | -12.591
-12 | -0.882 | 0.02724 | -0.032 | -32.379
-11.5 | -0.758 | 0.06012 | -0.024 | -12.603
-11 | -0.834 | 0.01905 | -0.034 | -43.785
-10.5 | -0.798 | 0.01777 | -0.035 | -44.926
-10 | -0.758 | 0.01657 | -0.036 | -45.745
-9.5 | -0.714 | 0.01559 | -0.037 | -45.797
-9 | -0.666 | 0.01486 | -0.038 | -44.848
-8.5 | -0.615 | 0.01415 | -0.039 | -43.434
-8 | -0.561 | 0.01349 | -0.04 | -41.597
-7.5 | -0.506 | 0.01298 | -0.04 | -38.981
-7 | -0.449 | 0.01251 | -0.041 | -35.934
-6.5 | -0.392 | 0.01127 | -0.042 | -34.756
-6 | -0.335 | 0.01153 | -0.043 | -29.061
-5.5 | -0.274 | 0.01122 | -0.044 | -24.426
-5 | -0.213 | 0.01097 | -0.045 | -19.38
-4.5 | -0.151 | 0.01077 | -0.045 | -14.002
-4 | -0.088 | 0.01058 | -0.046 | -8.365
-3.5 | -0.026 | 0.01042 | -0.047 | -2.486
-3 | 0.037 | 0.01028 | -0.048 | 3.585
-2.5 | 0.1 | 0.00783 | -0.048 | 12.744
-2 | 0.163 | 0.00795 | -0.049 | 20.539
-1.5 | 0.226 | 0.00801 | -0.05 | 28.245
-1 | 0.289 | 0.00809 | -0.051 | 35.765
-0.5 | 0.352 | 0.00759 | -0.051 | 46.446
0 | 0.411 | 0.00835 | -0.051 | 49.192
0.5 | 0.472 | 0.00842 | -0.052 | 56.047
1 | 0.533 | 0.00857 | -0.053 | 62.236
1.5 | 0.594 | 0.00867 | -0.053 | 68.502
2 | 0.654 | 0.00883 | -0.054 | 74.105
2.5 | 0.71 | 0.009 | -0.055 | 78.933
3 | 0.769 | 0.00919 | -0.055 | 83.76
3.5 | 0.828 | 0.00937 | -0.056 | 88.365
4 | 0.887 | 0.0096 | -0.057 | 92.358
4.5 | 0.945 | 0.00986 | -0.057 | 95.82
5 | 1.003 | 0.01012 | -0.058 | 99.077
5.5 | 1.06 | 0.01045 | -0.058 | 101.439
6 | 1.117 | 0.01078 | -0.059 | 103.619
6.5 | 1.173 | 0.01114 | -0.06 | 105.327
7 | 1.229 | 0.01158 | -0.06 | 106.12
7.5 | 1.285 | 0.01214 | -0.061 | 105.8
8 | 1.338 | 0.01275 | -0.062 | 104.894
8.5 | 1.389 | 0.01338 | -0.062 | 103.789
9 | 1.438 | 0.01458 | -0.063 | 98.628
9.5 | 1.483 | 0.01657 | -0.063 | 89.459
10 | 1.528 | 0.01798 | -0.064 | 84.997
10.5 | 1.57 | 0.01934 | -0.064 | 81.211
11 | 1.61 | 0.02094 | -0.065 | 76.869
11.5 | 1.63 | 0.03293 | -0.064 | 49.511
12 | 1.665 | 0.03487 | -0.065 | 47.763
12.5 | 1.697 | 0.03696 | -0.065 | 45.922
13 | 1.727 | 0.03911 | -0.066 | 44.15
13.5 | 1.753 | 0.04132 | -0.066 | 42.424
14 | 1.776 | 0.04374 | -0.067 | 40.606
14.5 | 1.793 | 0.04626 | -0.067 | 38.762
15 | 1.806 | 0.04901 | -0.068 | 36.85
15.5 | 1.815 | 0.05181 | -0.068 | 35.028
16 | 1.82 | 0.05466 | -0.069 | 33.293
16.5 | 1.821 | 0.05768 | -0.069 | 31.569
17 | 1.818 | 0.06096 | -0.07 | 29.818
17.5 | 1.803 | 0.06473 | -0.07 | 27.854
18 | 1.784 | 0.06864 | -0.07 | 25.993
18.5 | 1.761 | 0.07271 | -0.071 | 24.221
19 | 1.734 | 0.07726 | -0.071 | 22.444
19.5 | 1.704 | 0.08132 | -0.071 | 20.951
20 | 1.67 | 0.08624 | -0.072 | 19.363

## 34. Re 750k Mach 0.00 (2)
BIGFOIL.COM POLAR EXPORT
NACA64-620 a=0.2
NACA64-620 a=0.2 |  |  |  | Cl Max: | 1.4029 | at alpha= | 11.5 | deg
XFOIL ncrit=9 |  |  |  | L/D Max: | 119.671 | at alpha= | 9 | deg
Re: | 750000 |  |  | Cd Min: | 0.0759 | at alpha= | -20 | deg
Mach: | 0 |  |  | Cl=0 at alpha= | -3.3867 | deg
|  |  |  | @ Cl=0.1, Cd= | 0.0083153
|  |  |  | @ Cl=0.4, Cd= | 0.0085679
|  |  |  | @ Cl=0.6, Cd= | 0.008854
alpha (deg) | Cl | Cd | Cm | Cl/Cd
-20 | -1.0513 | 0.0759 | -0.0614 | -13.8511
-19.5 | -1.0816 | 0.06459 | -0.0677 | -16.7456
-18.5 | -1.0894 | 0.05105 | -0.0742 | -21.3399
-18 | -1.0622 | 0.04725 | -0.0777 | -22.4804
-17.5 | -1.0379 | 0.04489 | -0.0777 | -23.121
-17 | -1.0175 | 0.04208 | -0.0781 | -24.1801
-16.5 | -0.9953 | 0.03951 | -0.0785 | -25.1911
-16 | -0.9746 | 0.03695 | -0.0785 | -26.3762
-15.5 | -0.9562 | 0.03425 | -0.0783 | -27.9182
-15 | -0.934 | 0.03214 | -0.0779 | -29.0604
-14.5 | -0.9105 | 0.03023 | -0.0772 | -30.1191
-13.5 | -0.8628 | 0.02687 | -0.0747 | -32.1102
-13 | -0.8357 | 0.02499 | -0.0731 | -33.4414
-12.5 | -0.8063 | 0.02372 | -0.0714 | -33.9924
-12 | -0.7749 | 0.02246 | -0.0696 | -34.5013
-11.5 | -0.7427 | 0.02139 | -0.0675 | -34.7218
-11 | -0.7096 | 0.02048 | -0.0652 | -34.6484
-10.5 | -0.674 | 0.01907 | -0.0632 | -35.3435
-10 | -0.6402 | 0.01816 | -0.0605 | -35.2533
-9.5 | -0.5995 | 0.01748 | -0.0588 | -34.2963
-9 | -0.5553 | 0.01678 | -0.0575 | -33.093
-8.5 | -0.5095 | 0.01613 | -0.0564 | -31.5871
-8 | -0.4689 | 0.01494 | -0.0547 | -31.3855
-7.5 | -0.4228 | 0.01426 | -0.0536 | -29.6494
-7 | -0.3737 | 0.01364 | -0.053 | -27.3974
-6.5 | -0.3234 | 0.01317 | -0.0524 | -24.5558
-6 | -0.2747 | 0.01241 | -0.0517 | -22.1354
-5.5 | -0.2221 | 0.01198 | -0.0516 | -18.5392
-5 | -0.1693 | 0.01153 | -0.0514 | -14.6834
-4.5 | -0.1152 | 0.0111 | -0.0515 | -10.3784
-4 | -0.0626 | 0.01057 | -0.0515 | -5.9224
-3.5 | -0.0102 | 0.00992 | -0.0516 | -1.0282
-3 | 0.0348 | 0.00836 | -0.0509 | 4.1627
-2.5 | 0.0923 | 0.00831 | -0.0515 | 11.1071
-2 | 0.1508 | 0.00835 | -0.0522 | 18.0599
-1.5 | 0.2096 | 0.00836 | -0.053 | 25.0718
-1 | 0.268 | 0.0084 | -0.0537 | 31.9048
-0.5 | 0.3261 | 0.00855 | -0.0543 | 38.1404
0 | 0.3847 | 0.00856 | -0.0551 | 44.9416
0.5 | 0.4432 | 0.00859 | -0.056 | 51.5949
1 | 0.5018 | 0.00868 | -0.0568 | 57.8111
1.5 | 0.5595 | 0.00884 | -0.0575 | 63.2919
2 | 0.6174 | 0.00886 | -0.0583 | 69.684
2.5 | 0.6752 | 0.00893 | -0.0591 | 75.6103
3 | 0.7322 | 0.00906 | -0.0597 | 80.8168
3.5 | 0.7891 | 0.00922 | -0.0604 | 85.5857
4 | 0.8455 | 0.0093 | -0.0609 | 90.914
4.5 | 0.9014 | 0.00941 | -0.0614 | 95.7917
5 | 0.9571 | 0.00968 | -0.0619 | 98.874
5.5 | 1.0114 | 0.00977 | -0.0621 | 103.521
6 | 1.0651 | 0.00991 | -0.0622 | 107.4773
6.5 | 1.1179 | 0.01013 | -0.0623 | 110.3554
7 | 1.1685 | 0.01031 | -0.0619 | 113.3366
8 | 1.2599 | 0.01067 | -0.0592 | 118.0787
8.5 | 1.2933 | 0.01086 | -0.0555 | 119.0884
9 | 1.3451 | 0.01124 | -0.0563 | 119.6708
9.5 | 1.3691 | 0.01197 | -0.0522 | 114.3776
10 | 1.3893 | 0.01314 | -0.0482 | 105.7306
10.5 | 1.3967 | 0.01514 | -0.0433 | 92.2523
11 | 1.3976 | 0.01786 | -0.0384 | 78.2531
11.5 | 1.4029 | 0.02066 | -0.0346 | 67.9042
12 | 1.4014 | 0.02413 | -0.0308 | 58.0771
12.5 | 1.4002 | 0.02791 | -0.0276 | 50.1684
13 | 1.3969 | 0.03221 | -0.0248 | 43.3685
13.5 | 1.3911 | 0.037 | -0.0225 | 37.5973
14 | 1.3781 | 0.04271 | -0.0204 | 32.2664
14.5 | 1.364 | 0.04886 | -0.0189 | 27.9165
15.5 | 1.3442 | 0.06123 | -0.0174 | 21.9533
16 | 1.3401 | 0.06725 | -0.0174 | 19.9271
16.5 | 1.3334 | 0.07377 | -0.0178 | 18.0751

## 35. Re 750k Mach 0.10 (1)
BIGFOIL.COM POLAR EXPORT
NACA64-620 a=0.2
NACA64-620 a=0.2 |  |  |  | Cl Max: | 1.811 | at alpha= | 16 | deg
JavaFoil+Calcfoil stall+Eppler ext transition |  |  |  | L/D Max: | 105.482 | at alpha= | 7 | deg
Re: | 750000 |  |  | Cd Min: | 0.00792 | at alpha= | -1 | deg
Mach: | 0.1 |  |  | Cl=0 at alpha= | -3.2936 | deg
|  |  |  | @ Cl=0.1, Cd= | 0.00793
|  |  |  | @ Cl=0.4, Cd= | 0.0083447
|  |  |  | @ Cl=0.6, Cd= | 0.008728
alpha (deg) | Cl | Cd | Cm | Cl/Cd
-20 | -0.78 | 0.18318 | -0.013 | -4.26
-19.5 | -0.798 | 0.17451 | -0.014 | -4.572
-19 | -0.814 | 0.16722 | -0.014 | -4.869
-18.5 | -0.828 | 0.15936 | -0.014 | -5.197
-18 | -0.841 | 0.15083 | -0.015 | -5.576
-17.5 | -0.852 | 0.14479 | -0.015 | -5.883
-17 | -0.86 | 0.13653 | -0.016 | -6.299
-16.5 | -0.867 | 0.12572 | -0.016 | -6.895
-16 | -0.87 | 0.11909 | -0.017 | -7.305
-15.5 | -0.87 | 0.11204 | -0.018 | -7.767
-15 | -0.867 | 0.10552 | -0.018 | -8.218
-14.5 | -0.861 | 0.09921 | -0.019 | -8.675
-14 | -0.852 | 0.09163 | -0.02 | -9.3
-13.5 | -0.84 | 0.08519 | -0.021 | -9.862
-13 | -0.824 | 0.07983 | -0.021 | -10.319
-12.5 | -0.813 | 0.06826 | -0.024 | -11.904
-12 | -0.774 | 0.07067 | -0.022 | -10.954
-11.5 | -0.746 | 0.06694 | -0.022 | -11.137
-11 | -0.832 | 0.01967 | -0.035 | -42.292
-10.5 | -0.799 | 0.01779 | -0.036 | -44.936
-10 | -0.759 | 0.01679 | -0.036 | -45.203
-9.5 | -0.715 | 0.01579 | -0.037 | -45.302
-9 | -0.668 | 0.01502 | -0.038 | -44.496
-8.5 | -0.617 | 0.01428 | -0.039 | -43.188
-8 | -0.563 | 0.01359 | -0.04 | -41.408
-7.5 | -0.508 | 0.01311 | -0.041 | -38.718
-7 | -0.451 | 0.01261 | -0.041 | -35.757
-6.5 | -0.393 | 0.01135 | -0.042 | -34.658
-6 | -0.335 | 0.01184 | -0.043 | -28.287
-5.5 | -0.275 | 0.01124 | -0.044 | -24.503
-5 | -0.214 | 0.01107 | -0.045 | -19.302
-4.5 | -0.151 | 0.01078 | -0.046 | -14.049
-4 | -0.089 | 0.01066 | -0.046 | -8.339
-3.5 | -0.026 | 0.01043 | -0.047 | -2.496
-3 | 0.037 | 0.01026 | -0.048 | 3.61
-2.5 | 0.1 | 0.00793 | -0.049 | 12.642
-2 | 0.164 | 0.00797 | -0.049 | 20.593
-1.5 | 0.227 | 0.00801 | -0.05 | 28.412
-1 | 0.291 | 0.00792 | -0.051 | 36.702
-0.5 | 0.354 | 0.00822 | -0.051 | 43.09
0 | 0.413 | 0.00838 | -0.052 | 49.218
0.5 | 0.474 | 0.00846 | -0.052 | 56.048
1 | 0.535 | 0.0086 | -0.053 | 62.242
1.5 | 0.597 | 0.00872 | -0.054 | 68.414
2 | 0.657 | 0.00888 | -0.054 | 74.053
2.5 | 0.713 | 0.00903 | -0.055 | 78.955
3 | 0.773 | 0.00923 | -0.056 | 83.692
3.5 | 0.832 | 0.00944 | -0.056 | 88.108
4 | 0.891 | 0.00966 | -0.057 | 92.198
4.5 | 0.949 | 0.00994 | -0.057 | 95.428
5 | 1.007 | 0.01022 | -0.058 | 98.473
5.5 | 1.064 | 0.01053 | -0.059 | 101.116
6 | 1.122 | 0.01087 | -0.059 | 103.196
6.5 | 1.178 | 0.01124 | -0.06 | 104.845
7 | 1.235 | 0.0117 | -0.061 | 105.482
7.5 | 1.29 | 0.01228 | -0.061 | 105.083
8 | 1.343 | 0.0129 | -0.062 | 104.165
8.5 | 1.394 | 0.01356 | -0.062 | 102.821
9 | 1.443 | 0.01489 | -0.063 | 96.927
9.5 | 1.488 | 0.01684 | -0.063 | 88.389
10 | 1.533 | 0.01827 | -0.064 | 83.912
10.5 | 1.575 | 0.01967 | -0.064 | 80.087
11 | 1.615 | 0.02132 | -0.065 | 75.75
11.5 | 1.635 | 0.03343 | -0.065 | 48.901
12 | 1.669 | 0.03544 | -0.065 | 47.098
12.5 | 1.7 | 0.0376 | -0.066 | 45.22
13 | 1.729 | 0.03981 | -0.066 | 43.433
13.5 | 1.754 | 0.04201 | -0.067 | 41.743
14 | 1.776 | 0.04446 | -0.067 | 39.937
14.5 | 1.791 | 0.0471 | -0.068 | 38.02
15 | 1.801 | 0.04984 | -0.068 | 36.145
15.5 | 1.808 | 0.05275 | -0.069 | 34.277
16 | 1.811 | 0.05571 | -0.069 | 32.499
16.5 | 1.809 | 0.05887 | -0.069 | 30.723
17 | 1.802 | 0.06234 | -0.07 | 28.91
17.5 | 1.784 | 0.06656 | -0.07 | 26.796
18 | 1.761 | 0.07067 | -0.071 | 24.911
18.5 | 1.733 | 0.07468 | -0.071 | 23.2
19 | 1.701 | 0.07942 | -0.071 | 21.412
19.5 | 1.665 | 0.08398 | -0.072 | 19.828
20 | 1.626 | 0.08951 | -0.072 | 18.161

## 36. Re 750k Mach 0.10 (2)
BIGFOIL.COM POLAR EXPORT
NACA64-620 a=0.2
NACA64-620 a=0.2 |  |  |  | Cl Max: | 1.4 | at alpha= | 11.5 | deg
XFOIL ncrit=9 |  |  |  | L/D Max: | 118.233 | at alpha= | 8.5 | deg
Re: | 750000 |  |  | Cd Min: | 0.08985 | at alpha= | -20 | deg
Mach: | 0.1 |  |  | Cl=0 at alpha= | -3.394 | deg
|  |  |  | @ Cl=0.1, Cd= | 0.0083612
|  |  |  | @ Cl=0.4, Cd= | 0.0085988
|  |  |  | @ Cl=0.6, Cd= | 0.0088954
alpha (deg) | Cl | Cd | Cm | Cl/Cd
-20 | -0.9788 | 0.08985 | -0.0542 | -10.8937
-19.5 | -1.0365 | 0.07265 | -0.065 | -14.267
-19 | -1.061 | 0.06231 | -0.0708 | -17.0278
-18.5 | -1.0736 | 0.05452 | -0.0743 | -19.6919
-18 | -1.056 | 0.04938 | -0.0786 | -21.3852
-17 | -1.0093 | 0.04398 | -0.0791 | -22.9491
-16.5 | -0.9916 | 0.04084 | -0.0797 | -24.2801
-16 | -0.9685 | 0.03835 | -0.0799 | -25.2542
-15.5 | -0.9477 | 0.03575 | -0.0798 | -26.5091
-15 | -0.9284 | 0.03321 | -0.0795 | -27.9554
-14.5 | -0.905 | 0.03122 | -0.0789 | -28.9878
-14 | -0.882 | 0.02931 | -0.0779 | -30.0921
-13.5 | -0.8581 | 0.02756 | -0.0765 | -31.1357
-13 | -0.833 | 0.02566 | -0.0749 | -32.463
-12.5 | -0.804 | 0.02428 | -0.0732 | -33.1137
-12 | -0.7731 | 0.02295 | -0.0714 | -33.6863
-11.5 | -0.7411 | 0.0218 | -0.0693 | -33.9954
-11 | -0.708 | 0.02081 | -0.067 | -34.0221
-10.5 | -0.6721 | 0.01946 | -0.0649 | -34.5375
-10 | -0.638 | 0.01841 | -0.0623 | -34.6551
-9.5 | -0.5993 | 0.01771 | -0.0601 | -33.8396
-9 | -0.5555 | 0.01698 | -0.0587 | -32.715
-8.5 | -0.5087 | 0.01642 | -0.0576 | -30.9805
-8 | -0.469 | 0.01512 | -0.0557 | -31.0185
-7.5 | -0.4232 | 0.01438 | -0.0545 | -29.4298
-7 | -0.3744 | 0.01375 | -0.0537 | -27.2291
-6.5 | -0.3242 | 0.01326 | -0.0531 | -24.4495
-6 | -0.2753 | 0.01249 | -0.0523 | -22.0416
-5.5 | -0.2227 | 0.01205 | -0.0521 | -18.4813
-5 | -0.1696 | 0.01159 | -0.0519 | -14.6333
-4.5 | -0.1154 | 0.01115 | -0.052 | -10.3498
-4 | -0.0624 | 0.01066 | -0.0519 | -5.8537
-3.5 | -0.0095 | 0.01 | -0.052 | -0.95
-3 | 0.0353 | 0.00841 | -0.0513 | 4.1974
-2.5 | 0.0929 | 0.00836 | -0.0518 | 11.1124
-2 | 0.1519 | 0.00837 | -0.0525 | 18.1481
-1.5 | 0.211 | 0.00839 | -0.0533 | 25.149
-1 | 0.2698 | 0.00845 | -0.054 | 31.929
-0.5 | 0.3283 | 0.00858 | -0.0547 | 38.2634
0 | 0.3871 | 0.00859 | -0.0554 | 45.064
0.5 | 0.4461 | 0.00863 | -0.0563 | 51.6918
1 | 0.5048 | 0.00872 | -0.0571 | 57.8899
1.5 | 0.563 | 0.00887 | -0.0578 | 63.4724
2 | 0.6213 | 0.00891 | -0.0586 | 69.7306
3 | 0.7367 | 0.00914 | -0.06 | 80.6018
3.5 | 0.7939 | 0.00927 | -0.0606 | 85.6419
4 | 0.8506 | 0.00936 | -0.0611 | 90.8761
4.5 | 0.9068 | 0.00948 | -0.0616 | 95.654
5 | 0.9627 | 0.00973 | -0.062 | 98.9414
5.5 | 1.0173 | 0.00984 | -0.0622 | 103.3841
6 | 1.0712 | 0.00998 | -0.0623 | 107.3347
6.5 | 1.1247 | 0.01026 | -0.0623 | 109.6199
7 | 1.1747 | 0.01039 | -0.0617 | 113.0606
7.5 | 1.2232 | 0.01057 | -0.0608 | 115.7237
8 | 1.2656 | 0.01078 | -0.0588 | 117.4026
8.5 | 1.2982 | 0.01098 | -0.0549 | 118.2332
9 | 1.3455 | 0.01144 | -0.0548 | 117.6136
9.5 | 1.3692 | 0.01227 | -0.0508 | 111.5892
10 | 1.3901 | 0.01351 | -0.0469 | 102.8942
10.5 | 1.3971 | 0.01563 | -0.0421 | 89.3858
11 | 1.3953 | 0.01858 | -0.0371 | 75.0969
11.5 | 1.4 | 0.02151 | -0.0333 | 65.086
12 | 1.3962 | 0.02523 | -0.0294 | 55.3389
12.5 | 1.3966 | 0.02902 | -0.0265 | 48.1254
13 | 1.3917 | 0.03354 | -0.0238 | 41.4937
13.5 | 1.3864 | 0.03839 | -0.0216 | 36.1136
14 | 1.3721 | 0.04432 | -0.0196 | 30.9589
14.5 | 1.3586 | 0.0505 | -0.0181 | 26.903
15 | 1.3465 | 0.05687 | -0.0173 | 23.6768
16 | 1.3326 | 0.06942 | -0.017 | 19.1962
16.5 | 1.3265 | 0.07599 | -0.0175 | 17.4562

## 37. Re 750k Mach 0.25 (1)
BIGFOIL.COM POLAR EXPORT
NACA64-620 a=0.2
NACA64-620 a=0.2 |  |  |  | Cl Max: | 1.763 | at alpha= | 14.5 | deg
JavaFoil+Calcfoil stall+Eppler ext transition |  |  |  | L/D Max: | 101.738 | at alpha= | 6.5 | deg
Re: | 750000 |  |  | Cd Min: | 0.00773 | at alpha= | -1.5 | deg
Mach: | 0.25 |  |  | Cl=0 at alpha= | -3.2923 | deg
|  |  |  | @ Cl=0.1, Cd= | 0.008114
|  |  |  | @ Cl=0.4, Cd= | 0.0084903
|  |  |  | @ Cl=0.6, Cd= | 0.0089634
alpha (deg) | Cl | Cd | Cm | Cl/Cd
-18.5 | -0.512 | 0.18901 | -0.014 | -2.708
-18 | -0.56 | 0.17158 | -0.014 | -3.262
-17.5 | -0.603 | 0.16891 | -0.014 | -3.571
-17 | -0.643 | 0.14994 | -0.015 | -4.29
-16.5 | -0.679 | 0.14206 | -0.016 | -4.779
-16 | -0.709 | 0.13751 | -0.016 | -5.155
-15.5 | -0.735 | 0.12555 | -0.017 | -5.854
-15 | -0.755 | 0.11748 | -0.017 | -6.429
-14.5 | -0.77 | 0.10933 | -0.018 | -7.04
-14 | -0.779 | 0.10125 | -0.018 | -7.69
-13.5 | -0.782 | 0.09523 | -0.019 | -8.206
-13 | -0.779 | 0.0876 | -0.02 | -8.898
-12.5 | -0.772 | 0.08112 | -0.021 | -9.515
-12 | -0.761 | 0.07367 | -0.023 | -10.326
-11.5 | -0.731 | 0.07268 | -0.02 | -10.053
-11 | -0.708 | 0.06763 | -0.021 | -10.463
-10.5 | -0.679 | 0.06336 | -0.022 | -10.714
-10 | -0.761 | 0.01811 | -0.037 | -42.016
-9.5 | -0.721 | 0.01684 | -0.038 | -42.823
-9 | -0.676 | 0.01599 | -0.039 | -42.314
-8.5 | -0.626 | 0.01503 | -0.04 | -41.636
-8 | -0.572 | 0.01426 | -0.041 | -40.147
-7.5 | -0.517 | 0.01365 | -0.042 | -37.884
-7 | -0.46 | 0.01307 | -0.042 | -35.18
-6.5 | -0.401 | 0.01264 | -0.043 | -31.761
-6 | -0.341 | 0.01131 | -0.044 | -30.187
-5.5 | -0.281 | 0.01185 | -0.045 | -23.677
-5 | -0.219 | 0.01128 | -0.046 | -19.439
-4.5 | -0.156 | 0.01103 | -0.047 | -14.099
-4 | -0.091 | 0.01085 | -0.048 | -8.415
-3.5 | -0.027 | 0.01064 | -0.048 | -2.513
-3 | 0.038 | 0.01047 | -0.049 | 3.636
-2.5 | 0.103 | 0.008 | -0.05 | 12.885
-2 | 0.169 | 0.00808 | -0.051 | 20.869
-1.5 | 0.234 | 0.00773 | -0.051 | 30.247
-1 | 0.299 | 0.00828 | -0.052 | 36.083
-0.5 | 0.364 | 0.00835 | -0.052 | 43.605
0 | 0.423 | 0.00858 | -0.053 | 49.278
0.5 | 0.486 | 0.00867 | -0.054 | 56.031
1 | 0.549 | 0.00884 | -0.054 | 62.076
1.5 | 0.611 | 0.00899 | -0.055 | 67.946
2 | 0.673 | 0.00915 | -0.056 | 73.628
2.5 | 0.73 | 0.00935 | -0.056 | 78.135
3 | 0.791 | 0.00957 | -0.057 | 82.687
3.5 | 0.852 | 0.00979 | -0.058 | 86.949
4 | 0.912 | 0.01008 | -0.058 | 90.405
4.5 | 0.971 | 0.01037 | -0.059 | 93.634
5 | 1.03 | 0.01069 | -0.059 | 96.371
5.5 | 1.089 | 0.01103 | -0.06 | 98.739
6 | 1.148 | 0.01141 | -0.061 | 100.562
6.5 | 1.205 | 0.01185 | -0.061 | 101.738
7 | 1.263 | 0.01244 | -0.062 | 101.566
7.5 | 1.319 | 0.01303 | -0.063 | 101.227
8 | 1.373 | 0.01373 | -0.063 | 100.038
8.5 | 1.425 | 0.01449 | -0.064 | 98.313
9 | 1.471 | 0.01691 | -0.064 | 87.018
9.5 | 1.518 | 0.01838 | -0.065 | 82.551
10 | 1.562 | 0.01994 | -0.065 | 78.335
10.5 | 1.602 | 0.02159 | -0.066 | 74.194
11 | 1.622 | 0.03436 | -0.065 | 47.221
11.5 | 1.656 | 0.03649 | -0.066 | 45.388
12 | 1.686 | 0.03885 | -0.067 | 43.393
12.5 | 1.712 | 0.04123 | -0.067 | 41.518
13 | 1.733 | 0.04379 | -0.068 | 39.58
13.5 | 1.749 | 0.04643 | -0.068 | 37.678
14 | 1.761 | 0.04933 | -0.069 | 35.693
14.5 | 1.763 | 0.05251 | -0.069 | 33.571
15 | 1.758 | 0.05569 | -0.069 | 31.564
15.5 | 1.746 | 0.05935 | -0.07 | 29.423
16 | 1.728 | 0.06346 | -0.07 | 27.22
16.5 | 1.702 | 0.06771 | -0.071 | 25.134
17 | 1.669 | 0.07215 | -0.071 | 23.133
17.5 | 1.617 | 0.0773 | -0.071 | 20.92
18 | 1.556 | 0.08309 | -0.072 | 18.728
18.5 | 1.487 | 0.08951 | -0.072 | 16.618
19 | 1.411 | 0.09658 | -0.072 | 14.608
19.5 | 1.325 | 0.10746 | -0.072 | 12.332

## 38. Re 750k Mach 0.25 (2)
BIGFOIL.COM POLAR EXPORT
NACA64-620 a=0.2
NACA64-620 a=0.2 |  |  |  | Cl Max: | 1.3876 | at alpha= | 10 | deg
XFOIL ncrit=9 |  |  |  | L/D Max: | 112.726 | at alpha= | 8 | deg
Re: | 750000 |  |  | Cd Min: | 0.19677 | at alpha= | -19.5 | deg
Mach: | 0.25 |  |  | Cl=0 at alpha= | -3.433 | deg
|  |  |  | @ Cl=0.1, Cd= | 0.008558
|  |  |  | @ Cl=0.4, Cd= | 0.0087894
|  |  |  | @ Cl=0.6, Cd= | 0.0091307
alpha (deg) | Cl | Cd | Cm | Cl/Cd
-19.5 | -0.468 | 0.19677 | -0.0009 | -2.3784
-19 | -0.4711 | 0.18384 | -0.0066 | -2.5626
-18 | -0.8473 | 0.08705 | -0.0636 | -9.7335
-17.5 | -0.9137 | 0.06868 | -0.0758 | -13.3037
-17 | -0.9356 | 0.05902 | -0.081 | -15.8523
-16.5 | -0.932 | 0.05305 | -0.0835 | -17.5683
-16 | -0.9224 | 0.04811 | -0.0851 | -19.1727
-15.5 | -0.9045 | 0.04426 | -0.0859 | -20.4361
-15 | -0.8706 | 0.04226 | -0.0864 | -20.601
-14.5 | -0.8564 | 0.03859 | -0.0867 | -22.1923
-14 | -0.8413 | 0.03536 | -0.0865 | -23.7924
-13.5 | -0.819 | 0.0331 | -0.0858 | -24.7432
-13 | -0.8003 | 0.03059 | -0.0846 | -26.1621
-12.5 | -0.7821 | 0.02811 | -0.0828 | -27.8228
-12 | -0.7562 | 0.02619 | -0.0809 | -28.8736
-11.5 | -0.7282 | 0.02458 | -0.0787 | -29.6257
-10.5 | -0.6649 | 0.02178 | -0.0737 | -30.528
-10 | -0.6274 | 0.02013 | -0.0715 | -31.1674
-9.5 | -0.5905 | 0.01905 | -0.0688 | -30.9974
-9 | -0.5533 | 0.01823 | -0.0659 | -30.3511
-8.5 | -0.5088 | 0.01739 | -0.0639 | -29.2582
-8 | -0.466 | 0.01623 | -0.0619 | -28.7123
-7.5 | -0.4231 | 0.01514 | -0.0599 | -27.9458
-7 | -0.3761 | 0.0144 | -0.0583 | -26.1181
-6.5 | -0.3263 | 0.01374 | -0.0571 | -23.7482
-6 | -0.2765 | 0.01305 | -0.056 | -21.1877
-5.5 | -0.2252 | 0.01244 | -0.0552 | -18.1029
-5 | -0.1701 | 0.01199 | -0.0549 | -14.1868
-4.5 | -0.1154 | 0.01154 | -0.0545 | -10
-4 | -0.0604 | 0.01104 | -0.0544 | -5.471
-3.5 | -0.0058 | 0.01041 | -0.0543 | -0.55716
-3 | 0.0375 | 0.00866 | -0.0531 | 4.3303
-2.5 | 0.097 | 0.00856 | -0.0536 | 11.3318
-2 | 0.1577 | 0.00852 | -0.0542 | 18.5094
-1.5 | 0.2185 | 0.00856 | -0.0549 | 25.5257
-1 | 0.2789 | 0.0087 | -0.0555 | 32.0575
-0.5 | 0.3398 | 0.00873 | -0.0563 | 38.9233
0 | 0.4006 | 0.00879 | -0.057 | 45.5745
1 | 0.5218 | 0.00905 | -0.0586 | 57.6575
1.5 | 0.5822 | 0.00911 | -0.0594 | 63.9078
2 | 0.6424 | 0.00918 | -0.0601 | 69.9782
2.5 | 0.7018 | 0.0093 | -0.0607 | 75.4624
3 | 0.7611 | 0.00948 | -0.0613 | 80.2848
3.5 | 0.8201 | 0.00959 | -0.0618 | 85.5162
4 | 0.8785 | 0.00972 | -0.0622 | 90.3807
4.5 | 0.9367 | 0.00998 | -0.0626 | 93.8577
5.5 | 1.0491 | 0.01027 | -0.0626 | 102.1519
6 | 1.1046 | 0.01054 | -0.0624 | 104.8008
6.5 | 1.1568 | 0.01073 | -0.0617 | 107.8099
7 | 1.2063 | 0.01092 | -0.0604 | 110.467
7.5 | 1.2528 | 0.01121 | -0.0587 | 111.7574
8 | 1.2862 | 0.01141 | -0.0544 | 112.7257
8.5 | 1.325 | 0.01185 | -0.0519 | 111.8143
9 | 1.3543 | 0.01271 | -0.0485 | 106.5539
9.5 | 1.3764 | 0.01404 | -0.0446 | 98.0342
10 | 1.3876 | 0.01614 | -0.0401 | 85.9727
11 | 1.3835 | 0.02273 | -0.0306 | 60.8667
11.5 | 1.3785 | 0.02673 | -0.0267 | 51.5713
12 | 1.3777 | 0.03085 | -0.0236 | 44.658
12.5 | 1.3716 | 0.03566 | -0.0209 | 38.4633
13 | 1.367 | 0.04068 | -0.0188 | 33.6037
13.5 | 1.3562 | 0.04648 | -0.017 | 29.1781
14 | 1.3407 | 0.05301 | -0.0156 | 25.2915
14.5 | 1.326 | 0.05982 | -0.0148 | 22.1665
15 | 1.3139 | 0.06671 | -0.0145 | 19.6957

## 39. Re 750k Mach 0.50 (1)
BIGFOIL.COM POLAR EXPORT
NACA64-620 a=0.2
NACA64-620 a=0.2 |  |  |  | Cl Max: | 1.636 | at alpha= | 10.5 | deg
JavaFoil+Calcfoil stall+Eppler ext transition |  |  |  | L/D Max: | 87.637 | at alpha= | 5.5 | deg
Re: | 750000 |  |  | Cd Min: | 0.00876 | at alpha= | -2 | deg
Mach: | 0.5 |  |  | Cl=0 at alpha= | -3.2917 | deg
|  |  |  | @ Cl=0.1, Cd= | 0.011429
|  |  |  | @ Cl=0.4, Cd= | 0.0090566
|  |  |  | @ Cl=0.6, Cd= | 0.010033
alpha (deg) | Cl | Cd | Cm | Cl/Cd
-20 | -0.966 | 0.21209 | -0.017 | -4.555
-19.5 | -0.935 | 0.20336 | -0.017 | -4.598
-19 | -0.906 | 0.19583 | -0.017 | -4.629
-18.5 | -0.878 | 0.19264 | -0.017 | -4.559
-18 | -0.85 | 0.18543 | -0.018 | -4.583
-17.5 | -0.822 | 0.18061 | -0.018 | -4.549
-17 | -0.791 | 0.18278 | -0.017 | -4.329
-16.5 | -0.762 | 0.16636 | -0.018 | -4.583
-16 | -0.734 | 0.16197 | -0.018 | -4.531
-15.5 | -0.705 | 0.16163 | -0.018 | -4.364
-15 | -0.677 | 0.1543 | -0.019 | -4.387
-14.5 | -0.648 | 0.14973 | -0.018 | -4.324
-14 | -0.618 | 0.14314 | -0.018 | -4.318
-13.5 | -0.589 | 0.14099 | -0.018 | -4.18
-13 | -0.561 | 0.12978 | -0.019 | -4.321
-12.5 | -0.532 | 0.12705 | -0.019 | -4.188
-12 | -0.503 | 0.12257 | -0.019 | -4.107
-11.5 | -0.474 | 0.11813 | -0.019 | -4.016
-11 | -0.445 | 0.11253 | -0.018 | -3.953
-10.5 | -0.417 | 0.0991 | -0.02 | -4.209
-10 | -0.386 | 0.084 | -0.015 | -4.6
-9.5 | -0.507 | 0.07506 | -0.022 | -6.75
-9 | -0.555 | 0.06515 | -0.024 | -8.526
-8.5 | -0.533 | 0.05741 | -0.023 | -9.277
-8 | -0.498 | 0.05309 | -0.024 | -9.38
-7.5 | -0.543 | 0.017 | -0.045 | -31.933
-7 | -0.49 | 0.01589 | -0.046 | -30.81
-6.5 | -0.431 | 0.01503 | -0.047 | -28.699
-6 | -0.37 | 0.01424 | -0.049 | -25.962
-5.5 | -0.305 | 0.01353 | -0.05 | -22.558
-5 | -0.239 | 0.01308 | -0.051 | -18.242
-4.5 | -0.17 | 0.01274 | -0.051 | -13.356
-4 | -0.1 | 0.01177 | -0.052 | -8.529
-3.5 | -0.03 | 0.01161 | -0.053 | -2.546
-3 | 0.042 | 0.01154 | -0.054 | 3.681
-2.5 | 0.115 | 0.0114 | -0.055 | 10.088
-2 | 0.188 | 0.00876 | -0.056 | 21.506
-1.5 | 0.261 | 0.00884 | -0.056 | 29.548
-1 | 0.334 | 0.00893 | -0.057 | 37.429
-0.5 | 0.407 | 0.00907 | -0.058 | 44.873
0 | 0.467 | 0.00963 | -0.058 | 48.462
0.5 | 0.536 | 0.00985 | -0.059 | 54.484
1 | 0.606 | 0.01005 | -0.06 | 60.256
1.5 | 0.675 | 0.01033 | -0.061 | 65.342
2 | 0.744 | 0.01063 | -0.061 | 69.995
2.5 | 0.804 | 0.01095 | -0.062 | 73.442
3 | 0.871 | 0.01129 | -0.063 | 77.099
3.5 | 0.937 | 0.01167 | -0.063 | 80.299
4 | 1.003 | 0.01207 | -0.064 | 83.04
4.5 | 1.068 | 0.01256 | -0.065 | 85.02
5 | 1.132 | 0.01309 | -0.066 | 86.458
5.5 | 1.196 | 0.01364 | -0.066 | 87.637
6 | 1.259 | 0.01437 | -0.067 | 87.59
6.5 | 1.321 | 0.0152 | -0.068 | 86.9
7 | 1.383 | 0.01612 | -0.068 | 85.768
7.5 | 1.442 | 0.01718 | -0.069 | 83.945
8 | 1.494 | 0.02048 | -0.069 | 72.958
8.5 | 1.541 | 0.02266 | -0.07 | 68.001
9 | 1.582 | 0.02483 | -0.07 | 63.718
9.5 | 1.617 | 0.02751 | -0.071 | 58.776
10 | 1.627 | 0.04418 | -0.071 | 36.835
10.5 | 1.636 | 0.04821 | -0.071 | 33.929
11 | 1.618 | 0.05238 | -0.072 | 30.887
11.5 | 1.554 | 0.05752 | -0.072 | 27.02
12 | 1.34 | 0.06478 | -0.072 | 20.686
12.5 | 0.89 | 0.11415 | -0.029 | 7.799
13 | 0.917 | 0.12898 | -0.03 | 7.112
13.5 | 0.946 | 0.13293 | -0.034 | 7.113
14 | 0.973 | 0.14343 | -0.035 | 6.782
14.5 | 1.001 | 0.1473 | -0.039 | 6.798
15 | 1.031 | 0.16144 | -0.042 | 6.384
15.5 | 1.058 | 0.16807 | -0.043 | 6.295

## 40. Re 750k Mach 0.50 (2)
BIGFOIL.COM POLAR EXPORT
NACA64-620 a=0.2
NACA64-620 a=0.2 |  |  |  | Cl Max: | 1.3064 | at alpha= | 11 | deg
XFOIL ncrit=9 |  |  |  | L/D Max: | 84.3418 | at alpha= | 4.5 | deg
Re: | 750000 |  |  | Cd Min: | 0.23246 | at alpha= | -20 | deg
Mach: | 0.5 |  |  | Cl=0 at alpha= | -3.5998 | deg
|  |  |  | @ Cl=0.1, Cd= | 0.01024
|  |  |  | @ Cl=0.4, Cd= | 0.0098889
|  |  |  | @ Cl=0.6, Cd= | 0.010365
alpha (deg) | Cl | Cd | Cm | Cl/Cd
-20 | -0.4834 | 0.23246 | 0.0101 | -2.0795
-19 | -0.4419 | 0.21547 | 0.0007 | -2.0509
-18.5 | -0.4181 | 0.20849 | -0.0036 | -2.0054
-18 | -0.3999 | 0.19947 | -0.0085 | -2.0048
-17.5 | -0.3818 | 0.19058 | -0.0135 | -2.0034
-17 | -0.3646 | 0.18166 | -0.0185 | -2.007
-16.5 | -0.3549 | 0.17066 | -0.0243 | -2.0796
-16 | -0.3319 | 0.1641 | -0.0285 | -2.0225
-15.5 | -0.3267 | 0.15273 | -0.0346 | -2.1391
-15 | -0.3162 | 0.14325 | -0.0401 | -2.2073
-14.5 | -0.3057 | 0.13412 | -0.0456 | -2.2793
-14 | -0.2806 | 0.12874 | -0.0491 | -2.1796
-13.5 | -0.2659 | 0.12111 | -0.0538 | -2.1955
-13 | -0.2657 | 0.11071 | -0.06 | -2.4
-12.5 | -0.2533 | 0.10319 | -0.0646 | -2.4547
-12 | -0.3068 | 0.08322 | -0.077 | -3.6866
-11.5 | -0.3612 | 0.06481 | -0.0902 | -5.5732
-11 | -0.4009 | 0.05298 | -0.0983 | -7.567
-10.5 | -0.4202 | 0.0453 | -0.102 | -9.2759
-10 | -0.4408 | 0.03852 | -0.1035 | -11.4434
-9.5 | -0.4541 | 0.03305 | -0.1027 | -13.7398
-9 | -0.46 | 0.0283 | -0.0999 | -16.2544
-8.5 | -0.4487 | 0.02471 | -0.096 | -18.1586
-8 | -0.4172 | 0.02175 | -0.0926 | -19.1816
-7.5 | -0.3741 | 0.01961 | -0.0894 | -19.077
-7 | -0.3284 | 0.01798 | -0.0862 | -18.2647
-6.5 | -0.2866 | 0.01665 | -0.0822 | -17.2132
-6 | -0.2503 | 0.01566 | -0.0772 | -15.9834
-5.5 | -0.2048 | 0.01474 | -0.0736 | -13.8942
-5 | -0.1601 | 0.01374 | -0.07 | -11.6521
-4.5 | -0.1058 | 0.01313 | -0.0678 | -8.0579
-4 | -0.0485 | 0.01253 | -0.0661 | -3.8707
-3.5 | 0.0121 | 0.01203 | -0.065 | 1.0058
-3 | 0.0714 | 0.01145 | -0.064 | 6.2358
-2.5 | 0.1149 | 0.00961 | -0.0617 | 11.9563
-2 | 0.1814 | 0.00946 | -0.0616 | 19.1755
-1.5 | 0.2504 | 0.00953 | -0.062 | 26.2749
-1 | 0.3191 | 0.00966 | -0.0623 | 33.0331
-0.5 | 0.3877 | 0.00986 | -0.0628 | 39.3205
0 | 0.4558 | 0.01002 | -0.0632 | 45.489
0.5 | 0.5244 | 0.01018 | -0.0637 | 51.5128
1 | 0.5922 | 0.01033 | -0.0642 | 57.3282
1.5 | 0.6595 | 0.01063 | -0.0645 | 62.0414
2 | 0.724 | 0.01079 | -0.0644 | 67.0992
2.5 | 0.7893 | 0.01099 | -0.0643 | 71.8198
3 | 0.8553 | 0.01132 | -0.0643 | 75.5565
3.5 | 0.9136 | 0.01161 | -0.063 | 78.6908
4 | 0.9716 | 0.01188 | -0.0615 | 81.7845
4.5 | 1.0315 | 0.01223 | -0.0602 | 84.3418
5 | 1.0655 | 0.01268 | -0.0548 | 84.03
5.5 | 1.1071 | 0.01324 | -0.0508 | 83.6178
6 | 1.1441 | 0.01408 | -0.0466 | 81.2571
6.5 | 1.1778 | 0.01506 | -0.0421 | 78.2072
7 | 1.2075 | 0.01636 | -0.0376 | 73.8081
7.5 | 1.2362 | 0.01769 | -0.0329 | 69.8813
8 | 1.2748 | 0.01976 | -0.0317 | 64.5142
8.5 | 1.2946 | 0.0225 | -0.0284 | 57.5378
9 | 1.3026 | 0.02603 | -0.0245 | 50.0423
9.5 | 1.3 | 0.03045 | -0.0205 | 42.6929
10 | 1.299 | 0.03501 | -0.017 | 37.1037
10.5 | 1.3027 | 0.03958 | -0.0142 | 32.9131
11 | 1.3064 | 0.0444 | -0.0119 | 29.4234
11.5 | 1.3059 | 0.04977 | -0.0099 | 26.2387
12 | 1.3042 | 0.0555 | -0.0084 | 23.4991
12.5 | 1.3005 | 0.06171 | -0.0074 | 21.0744
13 | 1.2929 | 0.06854 | -0.0069 | 18.8634
13.5 | 1.2801 | 0.07615 | -0.0071 | 16.8102
14 | 1.2619 | 0.08466 | -0.008 | 14.9055
14.5 | 1.2443 | 0.09358 | -0.0097 | 13.2966
15 | 1.2308 | 0.10248 | -0.0119 | 12.0101
15.5 | 1.2168 | 0.11188 | -0.0149 | 10.8759
16.5 | 1.193 | 0.13124 | -0.0226 | 9.0902
17 | 1.1878 | 0.14052 | -0.0268 | 8.4529
18 | 1.1886 | 0.15827 | -0.0356 | 7.51
18.5 | 1.1908 | 0.16712 | -0.0404 | 7.1254
19 | 1.1968 | 0.17557 | -0.0451 | 6.8167
19.5 | 1.2015 | 0.18434 | -0.0503 | 6.5178
20 | 1.2063 | 0.19332 | -0.0558 | 6.2399

## 41. Re 1M Mach 0.00 (1)
BIGFOIL.COM POLAR EXPORT
NACA64-620 a=0.2
NACA64-620 a=0.2 |  |  |  | Cl Max: | 1.824 | at alpha= | 16.5 | deg
JavaFoil+Calcfoil stall+Eppler ext transition |  |  |  | L/D Max: | 115.608 | at alpha= | 7 | deg
Re: | 1000000 |  |  | Cd Min: | 0.00731 | at alpha= | -2.5 | deg
Mach: | 0 |  |  | Cl=0 at alpha= | -3.2936 | deg
|  |  |  | @ Cl=0.1, Cd= | 0.00731
|  |  |  | @ Cl=0.4, Cd= | 0.0074469
|  |  |  | @ Cl=0.6, Cd= | 0.0080272
alpha (deg) | Cl | Cd | Cm | Cl/Cd
-17.5 | -0.882 | 0.13475 | -0.016 | -6.542
-17 | -0.887 | 0.12741 | -0.016 | -6.961
-16.5 | -0.89 | 0.12053 | -0.017 | -7.382
-16 | -0.89 | 0.11318 | -0.018 | -7.867
-15.5 | -0.888 | 0.1065 | -0.018 | -8.337
-15 | -0.882 | 0.10031 | -0.019 | -8.798
-14.5 | -0.874 | 0.09449 | -0.02 | -9.249
-14 | -0.865 | 0.08635 | -0.021 | -10.014
-13.5 | -0.855 | 0.07681 | -0.022 | -11.133
-13 | -0.837 | 0.07256 | -0.023 | -11.532
-12.5 | -0.899 | 0.03102 | -0.031 | -28.972
-12 | -0.893 | 0.02347 | -0.033 | -38.057
-11.5 | -0.874 | 0.01855 | -0.034 | -47.119
-11 | -0.84 | 0.01731 | -0.035 | -48.549
-10.5 | -0.802 | 0.0164 | -0.036 | -48.9
-10 | -0.761 | 0.01539 | -0.036 | -49.435
-9.5 | -0.716 | 0.01452 | -0.037 | -49.335
-9 | -0.669 | 0.01388 | -0.038 | -48.175
-8.5 | -0.617 | 0.01324 | -0.039 | -46.57
-8 | -0.563 | 0.01264 | -0.04 | -44.523
-7.5 | -0.507 | 0.01218 | -0.041 | -41.663
-7 | -0.451 | 0.01087 | -0.041 | -41.477
-6.5 | -0.395 | 0.01119 | -0.042 | -35.355
-6 | -0.335 | 0.01081 | -0.043 | -31.015
-5.5 | -0.274 | 0.01053 | -0.044 | -26.048
-5 | -0.213 | 0.01037 | -0.045 | -20.501
-4.5 | -0.151 | 0.01013 | -0.045 | -14.878
-4 | -0.088 | 0.00999 | -0.046 | -8.86
-3.5 | -0.026 | 0.00978 | -0.047 | -2.651
-3 | 0.037 | 0.0097 | -0.048 | 3.8
-2.5 | 0.1 | 0.00731 | -0.048 | 13.651
-2 | 0.163 | 0.00742 | -0.049 | 22.012
-1.5 | 0.226 | 0.00742 | -0.05 | 30.513
-1 | 0.289 | 0.00751 | -0.051 | 38.546
-0.5 | 0.352 | 0.00762 | -0.051 | 46.232
0 | 0.413 | 0.0074 | -0.052 | 55.803
0.5 | 0.474 | 0.00784 | -0.052 | 60.518
1 | 0.535 | 0.0079 | -0.053 | 67.724
1.5 | 0.596 | 0.00802 | -0.054 | 74.334
2 | 0.657 | 0.00813 | -0.054 | 80.799
2.5 | 0.713 | 0.00829 | -0.055 | 85.987
3 | 0.773 | 0.00847 | -0.056 | 91.259
3.5 | 0.832 | 0.00863 | -0.056 | 96.328
4 | 0.89 | 0.00884 | -0.057 | 100.737
4.5 | 0.949 | 0.00906 | -0.057 | 104.73
5 | 1.007 | 0.00929 | -0.058 | 108.386
5.5 | 1.064 | 0.00956 | -0.059 | 111.363
6 | 1.122 | 0.00985 | -0.059 | 113.926
6.5 | 1.178 | 0.01019 | -0.06 | 115.604
7 | 1.234 | 0.01068 | -0.061 | 115.608
7.5 | 1.29 | 0.01116 | -0.061 | 115.562
8 | 1.343 | 0.01171 | -0.062 | 114.65
8.5 | 1.393 | 0.01278 | -0.062 | 108.971
9 | 1.439 | 0.01465 | -0.063 | 98.188
9.5 | 1.485 | 0.01589 | -0.063 | 93.487
10 | 1.531 | 0.01715 | -0.064 | 89.283
10.5 | 1.573 | 0.0185 | -0.064 | 85.052
11 | 1.613 | 0.02003 | -0.065 | 80.53
11.5 | 1.634 | 0.03122 | -0.064 | 52.317
12 | 1.669 | 0.03306 | -0.065 | 50.47
12.5 | 1.701 | 0.03508 | -0.065 | 48.482
13 | 1.73 | 0.03711 | -0.066 | 46.624
13.5 | 1.756 | 0.03919 | -0.067 | 44.814
14 | 1.779 | 0.04148 | -0.067 | 42.897
14.5 | 1.796 | 0.04378 | -0.068 | 41.03
15 | 1.809 | 0.04639 | -0.068 | 38.996
15.5 | 1.818 | 0.04901 | -0.068 | 37.096
16 | 1.823 | 0.05182 | -0.069 | 35.188
16.5 | 1.824 | 0.05467 | -0.069 | 33.368
17 | 1.822 | 0.05794 | -0.07 | 31.438
17.5 | 1.807 | 0.06137 | -0.07 | 29.446
18 | 1.788 | 0.06492 | -0.071 | 27.544
18.5 | 1.765 | 0.06886 | -0.071 | 25.636
19 | 1.738 | 0.07318 | -0.071 | 23.751
19.5 | 1.708 | 0.07679 | -0.072 | 22.24
20 | 1.674 | 0.0816 | -0.072 | 20.514

## 42. Re 1M Mach 0.00 (2)
BIGFOIL.COM POLAR EXPORT
NACA64-620 a=0.2
NACA64-620 a=0.2 |  |  |  | Cl Max: | 1.4081 | at alpha= | 12 | deg
XFOIL ncrit=9 |  |  |  | L/D Max: | 132.369 | at alpha= | 8.5 | deg
Re: | 1000000 |  |  | Cd Min: | 0.11827 | at alpha= | 20 | deg
Mach: | 0 |  |  | Cl=0 at alpha= | -3.3666 | deg
|  |  |  | @ Cl=0.1, Cd= | 0.0075679
|  |  |  | @ Cl=0.4, Cd= | 0.0077244
|  |  |  | @ Cl=0.6, Cd= | 0.007936
alpha (deg) | Cl | Cd | Cm | Cl/Cd
-20 | -1.0808 | 0.07139 | -0.0637 | -15.1394
-19.5 | -1.1092 | 0.06079 | -0.0694 | -18.2464
-18.5 | -1.1259 | 0.04612 | -0.077 | -24.4124
-18 | -1.1262 | 0.04146 | -0.0773 | -27.1635
-17.5 | -1.1232 | 0.03722 | -0.0772 | -30.1773
-17 | -1.1002 | 0.03484 | -0.0769 | -31.5786
-16.5 | -1.0705 | 0.03304 | -0.0767 | -32.4001
-16 | -1.041 | 0.03127 | -0.0763 | -33.2907
-15.5 | -1.013 | 0.02943 | -0.0758 | -34.4207
-15 | -0.9784 | 0.02812 | -0.0754 | -34.7937
-14.5 | -0.9468 | 0.02666 | -0.0747 | -35.5139
-14 | -0.9226 | 0.02475 | -0.0733 | -37.2768
-13.5 | -0.8915 | 0.02341 | -0.0722 | -38.082
-13 | -0.8577 | 0.02238 | -0.071 | -38.3244
-12.5 | -0.8249 | 0.02125 | -0.0695 | -38.8188
-12 | -0.7915 | 0.02021 | -0.0678 | -39.1638
-11.5 | -0.7633 | 0.01877 | -0.0653 | -40.666
-11 | -0.7313 | 0.01779 | -0.0628 | -41.1074
-10.5 | -0.6984 | 0.01703 | -0.06 | -41.01
-10 | -0.662 | 0.01635 | -0.0575 | -40.4893
-9 | -0.5741 | 0.01505 | -0.0548 | -38.1462
-8.5 | -0.5324 | 0.01414 | -0.0532 | -37.6521
-8 | -0.4838 | 0.01356 | -0.0524 | -35.6785
-7.5 | -0.4336 | 0.01308 | -0.0519 | -33.1498
-7 | -0.3821 | 0.01262 | -0.0516 | -30.2773
-6.5 | -0.3336 | 0.01188 | -0.0509 | -28.0808
-6 | -0.2806 | 0.01148 | -0.0508 | -24.4425
-5.5 | -0.2262 | 0.0111 | -0.0509 | -20.3784
-5 | -0.1726 | 0.0107 | -0.0509 | -16.1308
-4.5 | -0.1174 | 0.01033 | -0.0511 | -11.365
-4 | -0.0629 | 0.00988 | -0.0513 | -6.3664
-3 | 0.0364 | 0.00778 | -0.051 | 4.6787
-2.5 | 0.0938 | 0.00757 | -0.0516 | 12.391
-2 | 0.1521 | 0.00755 | -0.0523 | 20.1457
-1.5 | 0.2109 | 0.00758 | -0.0531 | 27.8232
-1 | 0.2701 | 0.00757 | -0.0539 | 35.6803
-0.5 | 0.3288 | 0.00761 | -0.0548 | 43.2063
0 | 0.387 | 0.00772 | -0.0555 | 50.1295
0.5 | 0.4459 | 0.00774 | -0.0564 | 57.6098
1.5 | 0.5632 | 0.00784 | -0.0581 | 71.8367
2 | 0.6207 | 0.00799 | -0.0588 | 77.6846
2.5 | 0.6792 | 0.00804 | -0.0597 | 84.4776
3 | 0.737 | 0.0081 | -0.0605 | 90.9877
3.5 | 0.7939 | 0.00821 | -0.0611 | 96.6991
4 | 0.8505 | 0.00838 | -0.0617 | 101.4916
4.5 | 0.9074 | 0.00846 | -0.0624 | 107.2577
5 | 0.9634 | 0.00858 | -0.0629 | 112.2844
5.5 | 1.0179 | 0.0088 | -0.0632 | 115.6705
6 | 1.0729 | 0.00893 | -0.0636 | 120.1456
6.5 | 1.1268 | 0.00905 | -0.0638 | 124.5083
7 | 1.178 | 0.00929 | -0.0636 | 126.803
7.5 | 1.2287 | 0.00943 | -0.0632 | 130.2969
8 | 1.2731 | 0.00969 | -0.0618 | 131.3829
8.5 | 1.3131 | 0.00992 | -0.0595 | 132.369
9 | 1.3443 | 0.01029 | -0.0557 | 130.6414
9.5 | 1.3778 | 0.01111 | -0.0535 | 124.0144
10 | 1.3884 | 0.01271 | -0.0483 | 109.2368
10.5 | 1.3916 | 0.01503 | -0.0429 | 92.5882
11 | 1.3993 | 0.01746 | -0.0388 | 80.1432
11.5 | 1.4043 | 0.02031 | -0.0349 | 69.1433
12 | 1.4081 | 0.02346 | -0.0315 | 60.0213
13 | 1.3982 | 0.03188 | -0.0251 | 43.8582
13.5 | 1.3896 | 0.03688 | -0.0226 | 37.679
14 | 1.3741 | 0.04277 | -0.0203 | 32.1277
14.5 | 1.3637 | 0.04857 | -0.0189 | 28.077
15 | 1.3555 | 0.05442 | -0.0179 | 24.9081
15.5 | 1.3522 | 0.06005 | -0.0174 | 22.5179
16 | 1.3502 | 0.06577 | -0.0174 | 20.5291
16.5 | 1.3445 | 0.07213 | -0.0177 | 18.64
17.5 | 1.3367 | 0.08518 | -0.0193 | 15.6927
18 | 1.3368 | 0.09155 | -0.0207 | 14.6019
18.5 | 1.338 | 0.09794 | -0.0222 | 13.6614
19 | 1.3358 | 0.10493 | -0.0242 | 12.7304
19.5 | 1.3404 | 0.1111 | -0.0263 | 12.0648
20 | 1.3387 | 0.11827 | -0.0289 | 11.319

## 43. Re 1M Mach 0.10 (1)
BIGFOIL.COM POLAR EXPORT
NACA64-620 a=0.2
NACA64-620 a=0.2 |  |  |  | Cl Max: | 1.814 | at alpha= | 16 | deg
JavaFoil+Calcfoil stall+Eppler ext transition |  |  |  | L/D Max: | 114.938 | at alpha= | 6.5 | deg
Re: | 1000000 |  |  | Cd Min: | 0.00736 | at alpha= | -2.5 | deg
Mach: | 0.1 |  |  | Cl=0 at alpha= | -3.2936 | deg
|  |  |  | @ Cl=0.1, Cd= | 0.00736
|  |  |  | @ Cl=0.4, Cd= | 0.0074993
|  |  |  | @ Cl=0.6, Cd= | 0.0080718
alpha (deg) | Cl | Cd | Cm | Cl/Cd
-17.5 | -0.852 | 0.14032 | -0.015 | -6.074
-17 | -0.861 | 0.13247 | -0.016 | -6.499
-16.5 | -0.868 | 0.12261 | -0.017 | -7.08
-16 | -0.871 | 0.11565 | -0.017 | -7.534
-15.5 | -0.872 | 0.10862 | -0.018 | -8.027
-15 | -0.869 | 0.10212 | -0.019 | -8.508
-14.5 | -0.863 | 0.09636 | -0.019 | -8.951
-14 | -0.855 | 0.08841 | -0.02 | -9.668
-13.5 | -0.844 | 0.08141 | -0.021 | -10.365
-13 | -0.829 | 0.07558 | -0.022 | -10.964
-12.5 | -0.905 | 0.02832 | -0.031 | -31.944
-12 | -0.898 | 0.02108 | -0.033 | -42.608
-11.5 | -0.872 | 0.019 | -0.034 | -45.872
-11 | -0.84 | 0.01766 | -0.035 | -47.54
-10.5 | -0.803 | 0.01646 | -0.036 | -48.796
-10 | -0.762 | 0.01557 | -0.037 | -48.929
-9.5 | -0.718 | 0.01469 | -0.037 | -48.855
-9 | -0.67 | 0.01401 | -0.038 | -47.844
-8.5 | -0.618 | 0.01335 | -0.039 | -46.318
-8 | -0.565 | 0.01273 | -0.04 | -44.373
-7.5 | -0.509 | 0.01229 | -0.041 | -41.43
-7 | -0.452 | 0.01092 | -0.042 | -41.423
-6.5 | -0.395 | 0.01149 | -0.042 | -34.357
-6 | -0.337 | 0.01092 | -0.043 | -30.842
-5.5 | -0.275 | 0.01062 | -0.044 | -25.93
-5 | -0.214 | 0.01039 | -0.045 | -20.571
-4.5 | -0.151 | 0.01022 | -0.046 | -14.818
-4 | -0.089 | 0.01 | -0.046 | -8.891
-3.5 | -0.026 | 0.0099 | -0.047 | -2.631
-3 | 0.037 | 0.00967 | -0.048 | 3.831
-2.5 | 0.1 | 0.00736 | -0.049 | 13.631
-2 | 0.164 | 0.00739 | -0.049 | 22.189
-1.5 | 0.227 | 0.00746 | -0.05 | 30.473
-1 | 0.291 | 0.00757 | -0.051 | 38.441
-0.5 | 0.354 | 0.00762 | -0.052 | 46.454
0 | 0.415 | 0.00746 | -0.052 | 55.576
0.5 | 0.476 | 0.00787 | -0.053 | 60.537
1 | 0.538 | 0.00795 | -0.053 | 67.661
1.5 | 0.599 | 0.00807 | -0.054 | 74.229
2 | 0.66 | 0.00818 | -0.055 | 80.653
2.5 | 0.716 | 0.00834 | -0.055 | 85.859
3 | 0.776 | 0.00852 | -0.056 | 91.076
3.5 | 0.835 | 0.0087 | -0.056 | 96.015
4 | 0.894 | 0.00889 | -0.057 | 100.595
4.5 | 0.953 | 0.00912 | -0.058 | 104.457
5 | 1.011 | 0.00937 | -0.058 | 107.915
5.5 | 1.069 | 0.00963 | -0.059 | 111.061
6 | 1.126 | 0.00993 | -0.06 | 113.484
6.5 | 1.183 | 0.01029 | -0.06 | 114.938
7 | 1.24 | 0.01079 | -0.061 | 114.913
7.5 | 1.295 | 0.0113 | -0.061 | 114.57
8 | 1.349 | 0.01185 | -0.062 | 113.844
8.5 | 1.398 | 0.01305 | -0.063 | 107.15
9 | 1.444 | 0.01488 | -0.063 | 97.036
9.5 | 1.491 | 0.01615 | -0.064 | 92.317
10 | 1.536 | 0.01742 | -0.064 | 88.193
10.5 | 1.578 | 0.01882 | -0.065 | 83.859
11 | 1.618 | 0.02031 | -0.065 | 79.625
11.5 | 1.638 | 0.0317 | -0.065 | 51.661
12 | 1.672 | 0.03361 | -0.065 | 49.756
12.5 | 1.704 | 0.03569 | -0.066 | 47.729
13 | 1.732 | 0.0377 | -0.066 | 45.943
13.5 | 1.757 | 0.03986 | -0.067 | 44.087
14 | 1.779 | 0.04219 | -0.067 | 42.175
14.5 | 1.794 | 0.04461 | -0.068 | 40.224
15 | 1.805 | 0.0473 | -0.068 | 38.162
15.5 | 1.812 | 0.05004 | -0.069 | 36.205
16 | 1.814 | 0.05271 | -0.069 | 34.416
16.5 | 1.812 | 0.05584 | -0.07 | 32.451
17 | 1.806 | 0.05908 | -0.07 | 30.568
17.5 | 1.788 | 0.06299 | -0.07 | 28.38
18 | 1.764 | 0.06687 | -0.071 | 26.38
18.5 | 1.737 | 0.07063 | -0.071 | 24.589
19 | 1.705 | 0.0751 | -0.072 | 22.697
19.5 | 1.669 | 0.07954 | -0.072 | 20.983
20 | 1.63 | 0.08402 | -0.072 | 19.4

## 44. Re 1M Mach 0.10 (2)
BIGFOIL.COM POLAR EXPORT
NACA64-620 a=0.2
NACA64-620 a=0.2 |  |  |  | Cl Max: | 1.4041 | at alpha= | 12 | deg
XFOIL ncrit=9 |  |  |  | L/D Max: | 130.952 | at alpha= | 8 | deg
Re: | 1000000 |  |  | Cd Min: | 0.08325 | at alpha= | -20 | deg
Mach: | 0.1 |  |  | Cl=0 at alpha= | -3.4061 | deg
|  |  |  | @ Cl=0.1, Cd= | 0.0076
|  |  |  | @ Cl=0.4, Cd= | 0.0077782
|  |  |  | @ Cl=0.6, Cd= | 0.0079661
alpha (deg) | Cl | Cd | Cm | Cl/Cd
-20 | -1.0173 | 0.08325 | -0.0581 | -12.2198
-19 | -1.087 | 0.05891 | -0.0722 | -18.4519
-18.5 | -1.1023 | 0.05012 | -0.0776 | -21.9932
-18 | -1.106 | 0.04474 | -0.0785 | -24.7206
-17.5 | -1.1076 | 0.0398 | -0.0789 | -27.8291
-17 | -1.0999 | 0.03596 | -0.0787 | -30.5868
-16.5 | -1.0744 | 0.03372 | -0.0783 | -31.8624
-16 | -1.0421 | 0.03208 | -0.078 | -32.4844
-15.5 | -1.0133 | 0.0302 | -0.0774 | -33.553
-15 | -0.9775 | 0.02889 | -0.0771 | -33.8352
-14.5 | -0.9461 | 0.02733 | -0.0764 | -34.6176
-14 | -0.9162 | 0.02575 | -0.0754 | -35.5806
-13.5 | -0.8896 | 0.024 | -0.074 | -37.0667
-13 | -0.8553 | 0.02295 | -0.0729 | -37.268
-12.5 | -0.8228 | 0.02175 | -0.0714 | -37.8299
-12 | -0.7898 | 0.0206 | -0.0696 | -38.3398
-11.5 | -0.7591 | 0.01929 | -0.0673 | -39.352
-11 | -0.7282 | 0.01812 | -0.0648 | -40.1876
-10 | -0.661 | 0.01658 | -0.0591 | -39.8673
-9.5 | -0.6192 | 0.01591 | -0.0573 | -38.9189
-9 | -0.5722 | 0.01539 | -0.0563 | -37.18
-8 | -0.4848 | 0.01369 | -0.0534 | -35.4127
-7.5 | -0.4347 | 0.0132 | -0.0528 | -32.9318
-7 | -0.3833 | 0.0127 | -0.0523 | -30.1811
-6.5 | -0.3346 | 0.01197 | -0.0515 | -27.9532
-6 | -0.2815 | 0.01154 | -0.0513 | -24.3934
-5.5 | -0.2267 | 0.01118 | -0.0514 | -20.2773
-5 | -0.1732 | 0.01076 | -0.0513 | -16.0967
-4.5 | -0.1176 | 0.01038 | -0.0515 | -11.3295
-4 | -0.0628 | 0.00993 | -0.0517 | -6.3243
-3.5 | -0.0086 | 0.00949 | -0.0519 | -0.90622
-3 | 0.0372 | 0.00784 | -0.0514 | 4.7449
-2.5 | 0.0946 | 0.0076 | -0.0519 | 12.4474
-2 | 0.153 | 0.0076 | -0.0526 | 20.1316
-1.5 | 0.2124 | 0.0076 | -0.0534 | 27.9474
-1 | 0.2719 | 0.0076 | -0.0542 | 35.7763
-0.5 | 0.3309 | 0.00764 | -0.055 | 43.3115
0 | 0.3893 | 0.00778 | -0.0558 | 50.0386
0.5 | 0.4488 | 0.00777 | -0.0567 | 57.7606
1 | 0.5082 | 0.00783 | -0.0576 | 64.9042
1.5 | 0.5667 | 0.00788 | -0.0584 | 71.9162
2 | 0.6247 | 0.00803 | -0.0591 | 77.7958
3 | 0.7415 | 0.00814 | -0.0607 | 91.0934
3.5 | 0.7987 | 0.00828 | -0.0613 | 96.4614
4 | 0.8558 | 0.00842 | -0.062 | 101.639
4.5 | 0.9129 | 0.00851 | -0.0626 | 107.2738
5 | 0.9692 | 0.00864 | -0.0631 | 112.1759
5.5 | 1.024 | 0.00889 | -0.0634 | 115.1856
6 | 1.0793 | 0.00899 | -0.0637 | 120.0556
6.5 | 1.1333 | 0.00913 | -0.0638 | 124.1292
7 | 1.1844 | 0.00941 | -0.0635 | 125.8661
7.5 | 1.2353 | 0.00952 | -0.063 | 129.7584
8 | 1.2794 | 0.00977 | -0.0614 | 130.9519
8.5 | 1.3159 | 0.01006 | -0.0584 | 130.8052
9 | 1.3505 | 0.01047 | -0.0554 | 128.9876
9.5 | 1.3791 | 0.01138 | -0.0523 | 121.1863
10 | 1.3892 | 0.0131 | -0.0471 | 106.0458
10.5 | 1.3914 | 0.01556 | -0.0417 | 89.4216
11 | 1.397 | 0.0182 | -0.0375 | 76.7582
11.5 | 1.4025 | 0.0211 | -0.0337 | 66.4692
12 | 1.4041 | 0.02448 | -0.0302 | 57.357
12.5 | 1.3997 | 0.02859 | -0.0269 | 48.9577
13 | 1.3929 | 0.03323 | -0.024 | 41.9169
13.5 | 1.3845 | 0.03831 | -0.0216 | 36.1394
14 | 1.3672 | 0.04447 | -0.0195 | 30.7443
14.5 | 1.3582 | 0.05021 | -0.0181 | 27.0504
15 | 1.3502 | 0.05615 | -0.0172 | 24.0463
15.5 | 1.345 | 0.06207 | -0.0169 | 21.6691
16 | 1.3436 | 0.06784 | -0.0169 | 19.8054
16.5 | 1.3374 | 0.07436 | -0.0173 | 17.9855
17 | 1.3323 | 0.08103 | -0.0181 | 16.4421

## 45. Re 1M Mach 0.25 (1)
BIGFOIL.COM POLAR EXPORT
NACA64-620 a=0.2
NACA64-620 a=0.2 |  |  |  | Cl Max: | 1.766 | at alpha= | 14.5 | deg
JavaFoil+Calcfoil stall+Eppler ext transition |  |  |  | L/D Max: | 111.089 | at alpha= | 6.5 | deg
Re: | 1000000 |  |  | Cd Min: | 0.00721 | at alpha= | -0.5 | deg
Mach: | 0.25 |  |  | Cl=0 at alpha= | -3.2923 | deg
|  |  |  | @ Cl=0.1, Cd= | 0.0075708
|  |  |  | @ Cl=0.4, Cd= | 0.007636
|  |  |  | @ Cl=0.6, Cd= | 0.0082733
alpha (deg) | Cl | Cd | Cm | Cl/Cd
-16 | -0.71 | 0.13296 | -0.016 | -5.337
-15.5 | -0.736 | 0.12266 | -0.017 | -5.998
-15 | -0.756 | 0.11384 | -0.017 | -6.639
-14.5 | -0.771 | 0.10641 | -0.018 | -7.242
-14 | -0.78 | 0.09862 | -0.019 | -7.907
-13.5 | -0.783 | 0.09269 | -0.02 | -8.444
-13 | -0.781 | 0.08501 | -0.021 | -9.189
-12.5 | -0.774 | 0.07841 | -0.022 | -9.873
-12 | -0.767 | 0.06826 | -0.024 | -11.233
-11.5 | -0.749 | 0.06144 | -0.025 | -12.184
-11 | -0.824 | 0.02104 | -0.035 | -39.142
-10.5 | -0.799 | 0.01834 | -0.036 | -43.551
-10 | -0.765 | 0.01667 | -0.037 | -45.921
-9.5 | -0.724 | 0.01564 | -0.038 | -46.322
-9 | -0.679 | 0.0149 | -0.039 | -45.58
-8.5 | -0.628 | 0.01404 | -0.04 | -44.711
-8 | -0.574 | 0.01334 | -0.041 | -43.037
-7.5 | -0.518 | 0.01279 | -0.042 | -40.552
-7 | -0.461 | 0.01226 | -0.043 | -37.615
-6.5 | -0.402 | 0.01099 | -0.043 | -36.608
-6 | -0.343 | 0.01102 | -0.044 | -31.087
-5.5 | -0.283 | 0.01087 | -0.045 | -26
-5 | -0.219 | 0.01058 | -0.046 | -20.729
-4.5 | -0.156 | 0.01042 | -0.047 | -14.917
-4 | -0.091 | 0.01017 | -0.048 | -8.974
-3.5 | -0.027 | 0.01005 | -0.048 | -2.66
-3 | 0.038 | 0.00986 | -0.049 | 3.862
-2.5 | 0.103 | 0.00746 | -0.05 | 13.81
-2 | 0.169 | 0.00753 | -0.051 | 22.391
-1.5 | 0.234 | 0.00765 | -0.051 | 30.565
-1 | 0.299 | 0.00768 | -0.052 | 38.927
-0.5 | 0.364 | 0.00721 | -0.053 | 50.449
0 | 0.424 | 0.00792 | -0.053 | 53.555
0.5 | 0.488 | 0.00805 | -0.054 | 60.563
1 | 0.551 | 0.00818 | -0.055 | 67.359
1.5 | 0.614 | 0.0083 | -0.055 | 73.921
2 | 0.676 | 0.00846 | -0.056 | 79.932
2.5 | 0.733 | 0.00861 | -0.056 | 85.205
3 | 0.794 | 0.00882 | -0.057 | 90.015
3.5 | 0.855 | 0.00902 | -0.058 | 94.818
4 | 0.915 | 0.00926 | -0.058 | 98.871
4.5 | 0.975 | 0.0095 | -0.059 | 102.648
5 | 1.035 | 0.00978 | -0.06 | 105.773
5.5 | 1.094 | 0.01008 | -0.06 | 108.5
6 | 1.153 | 0.01042 | -0.061 | 110.673
6.5 | 1.211 | 0.0109 | -0.062 | 111.089
7 | 1.268 | 0.01143 | -0.062 | 110.933
7.5 | 1.325 | 0.01201 | -0.063 | 110.319
8 | 1.379 | 0.01262 | -0.064 | 109.28
8.5 | 1.426 | 0.0148 | -0.064 | 96.39
9 | 1.474 | 0.01621 | -0.064 | 90.933
9.5 | 1.52 | 0.01757 | -0.065 | 86.532
10 | 1.564 | 0.019 | -0.065 | 82.314
10.5 | 1.605 | 0.02069 | -0.066 | 77.57
11 | 1.625 | 0.03255 | -0.066 | 49.937
11.5 | 1.659 | 0.03459 | -0.066 | 47.961
12 | 1.689 | 0.03683 | -0.067 | 45.855
12.5 | 1.715 | 0.03917 | -0.067 | 43.781
13 | 1.736 | 0.04151 | -0.068 | 41.823
13.5 | 1.753 | 0.04404 | -0.068 | 39.795
14 | 1.764 | 0.04691 | -0.069 | 37.612
14.5 | 1.766 | 0.04973 | -0.069 | 35.517
15 | 1.761 | 0.05292 | -0.07 | 33.282
15.5 | 1.75 | 0.05634 | -0.07 | 31.059
16 | 1.731 | 0.06017 | -0.071 | 28.769
16.5 | 1.705 | 0.06414 | -0.071 | 26.587
17 | 1.673 | 0.06849 | -0.071 | 24.423
17.5 | 1.621 | 0.07335 | -0.072 | 22.099
18 | 1.56 | 0.07865 | -0.072 | 19.839
18.5 | 1.492 | 0.08413 | -0.072 | 17.73
19 | 1.416 | 0.09118 | -0.072 | 15.529
19.5 | 1.332 | 0.10005 | -0.072 | 13.31

## 46. Re 1M Mach 0.25 (2)
BIGFOIL.COM POLAR EXPORT
NACA64-620 a=0.2
NACA64-620 a=0.2 |  |  |  | Cl Max: | 1.3874 | at alpha= | 11.5 | deg
XFOIL ncrit=9 |  |  |  | L/D Max: | 125.89 | at alpha= | 8 | deg
Re: | 1000000 |  |  | Cd Min: | 0.16625 | at alpha= | -19.5 | deg
Mach: | 0.25 |  |  | Cl=0 at alpha= | -3.4502 | deg
|  |  |  | @ Cl=0.1, Cd= | 0.0077888
|  |  |  | @ Cl=0.4, Cd= | 0.0079083
|  |  |  | @ Cl=0.6, Cd= | 0.0082095
alpha (deg) | Cl | Cd | Cm | Cl/Cd
-19.5 | -0.5811 | 0.16625 | -0.0123 | -3.4953
-19 | -0.5715 | 0.15871 | -0.0171 | -3.6009
-18.5 | -0.8556 | 0.09552 | -0.0574 | -8.9573
-18 | -0.9422 | 0.07254 | -0.0731 | -12.9887
-17.5 | -0.9822 | 0.06023 | -0.0803 | -16.3075
-17 | -1.0061 | 0.05132 | -0.0843 | -19.6044
-16.5 | -1.0159 | 0.04467 | -0.0862 | -22.7423
-16 | -1.0176 | 0.03933 | -0.0868 | -25.8734
-15.5 | -1.0053 | 0.03556 | -0.0865 | -28.2705
-14.5 | -0.9347 | 0.03188 | -0.0853 | -29.3193
-14 | -0.9021 | 0.03001 | -0.0846 | -30.06
-13.5 | -0.8681 | 0.02836 | -0.0837 | -30.61
-13 | -0.8389 | 0.02644 | -0.0825 | -31.7284
-12.5 | -0.8068 | 0.025 | -0.0811 | -32.272
-12 | -0.7763 | 0.02335 | -0.0793 | -33.2463
-11.5 | -0.7434 | 0.02196 | -0.0773 | -33.8525
-11 | -0.7124 | 0.02033 | -0.0749 | -35.0418
-10.5 | -0.6787 | 0.0191 | -0.0724 | -35.534
-10 | -0.6432 | 0.01805 | -0.0698 | -35.6343
-9.5 | -0.6081 | 0.01705 | -0.0667 | -35.6657
-9 | -0.5713 | 0.01635 | -0.0635 | -34.9419
-8.5 | -0.5318 | 0.01527 | -0.0609 | -34.8265
-8 | -0.487 | 0.01447 | -0.059 | -33.6558
-7.5 | -0.4378 | 0.01386 | -0.0577 | -31.5873
-7 | -0.3879 | 0.0132 | -0.0565 | -29.3864
-6.5 | -0.3379 | 0.01254 | -0.0554 | -26.9458
-6 | -0.2857 | 0.0119 | -0.0546 | -24.0084
-5.5 | -0.2307 | 0.01149 | -0.0543 | -20.0783
-5 | -0.1752 | 0.01103 | -0.054 | -15.884
-4.5 | -0.118 | 0.01067 | -0.054 | -11.059
-4 | -0.0618 | 0.0103 | -0.054 | -6
-3.5 | -0.0055 | 0.00978 | -0.0541 | -0.56237
-3 | 0.0497 | 0.00911 | -0.0542 | 5.4555
-2.5 | 0.0982 | 0.00779 | -0.0536 | 12.6059
-2 | 0.159 | 0.00775 | -0.0543 | 20.5161
-1.5 | 0.2205 | 0.00773 | -0.0551 | 28.5252
-1 | 0.2816 | 0.00776 | -0.0559 | 36.2887
-0.5 | 0.342 | 0.00788 | -0.0566 | 43.401
0 | 0.4034 | 0.00791 | -0.0574 | 50.9987
0.5 | 0.4649 | 0.00796 | -0.0583 | 58.4045
1 | 0.5256 | 0.00802 | -0.0591 | 65.5362
1.5 | 0.5856 | 0.0082 | -0.0598 | 71.4146
2 | 0.6465 | 0.00824 | -0.0607 | 78.4587
2.5 | 0.7067 | 0.0083 | -0.0614 | 85.1446
3 | 0.7662 | 0.00843 | -0.062 | 90.8897
3.5 | 0.8253 | 0.00862 | -0.0626 | 95.7425
4 | 0.8846 | 0.00871 | -0.0631 | 101.5614
4.5 | 0.9429 | 0.00883 | -0.0635 | 106.7837
5 | 0.9999 | 0.00906 | -0.0637 | 110.3642
5.5 | 1.0569 | 0.00921 | -0.0638 | 114.7557
6 | 1.1128 | 0.00937 | -0.0637 | 118.762
6.5 | 1.1659 | 0.00964 | -0.0632 | 120.944
7 | 1.2183 | 0.00983 | -0.0625 | 123.9369
7.5 | 1.2653 | 0.01008 | -0.0608 | 125.5258
8 | 1.3017 | 0.01034 | -0.0571 | 125.8897
8.5 | 1.323 | 0.01086 | -0.0511 | 121.8232
9 | 1.3652 | 0.01172 | -0.0501 | 116.4846
9.5 | 1.3825 | 0.01334 | -0.0456 | 103.6357
10 | 1.3864 | 0.01586 | -0.0403 | 87.4149
10.5 | 1.3872 | 0.01891 | -0.0355 | 73.358
11 | 1.3866 | 0.02234 | -0.0311 | 62.068
11.5 | 1.3874 | 0.02598 | -0.0275 | 53.4026
12 | 1.3812 | 0.03046 | -0.0241 | 45.3447
12.5 | 1.379 | 0.03497 | -0.0215 | 39.4338
13 | 1.3684 | 0.0404 | -0.0191 | 33.8713
13.5 | 1.3548 | 0.04641 | -0.0171 | 29.192
14 | 1.3382 | 0.05298 | -0.0156 | 25.2586
14.5 | 1.3276 | 0.05938 | -0.0148 | 22.3577
15 | 1.319 | 0.06587 | -0.0145 | 20.0243
15.5 | 1.3142 | 0.07227 | -0.0146 | 18.1846
16 | 1.309 | 0.07898 | -0.0152 | 16.5738
16.5 | 1.2996 | 0.08646 | -0.0163 | 15.0312

## 47. Re 1M Mach 0.50 (1)
BIGFOIL.COM POLAR EXPORT
NACA64-620 a=0.2
NACA64-620 a=0.2 |  |  |  | Cl Max: | 1.639 | at alpha= | 10.5 | deg
JavaFoil+Calcfoil stall+Eppler ext transition |  |  |  | L/D Max: | 95.931 | at alpha= | 5.5 | deg
Re: | 1000000 |  |  | Cd Min: | 0.00814 | at alpha= | -2 | deg
Mach: | 0.5 |  |  | Cl=0 at alpha= | -3.2917 | deg
|  |  |  | @ Cl=0.1, Cd= | 0.010715
|  |  |  | @ Cl=0.4, Cd= | 0.0084014
|  |  |  | @ Cl=0.6, Cd= | 0.0092537
alpha (deg) | Cl | Cd | Cm | Cl/Cd
-20 | -0.966 | 0.19891 | -0.017 | -4.859
-19.5 | -0.935 | 0.19331 | -0.017 | -4.838
-19 | -0.907 | 0.18596 | -0.017 | -4.875
-18.5 | -0.878 | 0.1815 | -0.017 | -4.839
-18 | -0.85 | 0.17513 | -0.018 | -4.853
-17.5 | -0.822 | 0.17206 | -0.018 | -4.775
-17 | -0.791 | 0.17274 | -0.018 | -4.582
-16.5 | -0.763 | 0.15754 | -0.018 | -4.84
-16 | -0.734 | 0.15221 | -0.018 | -4.822
-15.5 | -0.705 | 0.15156 | -0.018 | -4.654
-15 | -0.677 | 0.1457 | -0.019 | -4.646
-14.5 | -0.648 | 0.14246 | -0.019 | -4.548
-14 | -0.618 | 0.13516 | -0.018 | -4.573
-13.5 | -0.589 | 0.13033 | -0.018 | -4.522
-13 | -0.561 | 0.12413 | -0.019 | -4.518
-12.5 | -0.532 | 0.11853 | -0.019 | -4.489
-12 | -0.503 | 0.11417 | -0.019 | -4.41
-11.5 | -0.474 | 0.11277 | -0.019 | -4.208
-11 | -0.445 | 0.10781 | -0.018 | -4.127
-10.5 | -0.417 | 0.09564 | -0.02 | -4.362
-10 | -0.388 | 0.08373 | -0.021 | -4.639
-9.5 | -0.507 | 0.0733 | -0.022 | -6.913
-9 | -0.556 | 0.06344 | -0.024 | -8.761
-8.5 | -0.533 | 0.0557 | -0.023 | -9.571
-8 | -0.501 | 0.05062 | -0.027 | -9.902
-7.5 | -0.545 | 0.01586 | -0.046 | -34.367
-7 | -0.491 | 0.01487 | -0.047 | -33.031
-6.5 | -0.433 | 0.01406 | -0.048 | -30.772
-6 | -0.371 | 0.01333 | -0.049 | -27.802
-5.5 | -0.306 | 0.01267 | -0.05 | -24.158
-5 | -0.239 | 0.0122 | -0.051 | -19.596
-4.5 | -0.171 | 0.01183 | -0.052 | -14.414
-4 | -0.101 | 0.01068 | -0.053 | -9.425
-3.5 | -0.03 | 0.01082 | -0.054 | -2.754
-3 | 0.042 | 0.01089 | -0.054 | 3.9
-2.5 | 0.115 | 0.01067 | -0.055 | 10.78
-2 | 0.188 | 0.00814 | -0.056 | 23.154
-1.5 | 0.261 | 0.00825 | -0.056 | 31.672
-1 | 0.334 | 0.00832 | -0.057 | 40.158
-0.5 | 0.407 | 0.00841 | -0.058 | 48.41
0 | 0.468 | 0.00887 | -0.059 | 52.798
0.5 | 0.538 | 0.00905 | -0.059 | 59.477
1 | 0.608 | 0.00928 | -0.06 | 65.521
1.5 | 0.678 | 0.0095 | -0.061 | 71.34
2 | 0.747 | 0.00978 | -0.062 | 76.368
2.5 | 0.807 | 0.01007 | -0.062 | 80.189
3 | 0.874 | 0.01037 | -0.063 | 84.322
3.5 | 0.941 | 0.0107 | -0.064 | 87.951
4 | 1.007 | 0.01106 | -0.064 | 91.054
4.5 | 1.072 | 0.01147 | -0.065 | 93.519
5 | 1.137 | 0.01191 | -0.066 | 95.485
5.5 | 1.201 | 0.01252 | -0.067 | 95.931
6 | 1.264 | 0.01322 | -0.067 | 95.649
6.5 | 1.327 | 0.01398 | -0.068 | 94.899
7 | 1.388 | 0.01483 | -0.069 | 93.593
7.5 | 1.445 | 0.01762 | -0.069 | 82.002
8 | 1.497 | 0.01967 | -0.07 | 76.125
8.5 | 1.544 | 0.02158 | -0.07 | 71.533
9 | 1.585 | 0.02379 | -0.071 | 66.64
9.5 | 1.62 | 0.02613 | -0.071 | 61.98
10 | 1.63 | 0.04198 | -0.071 | 38.828
10.5 | 1.639 | 0.04579 | -0.071 | 35.782
11 | 1.621 | 0.04986 | -0.072 | 32.504
11.5 | 1.557 | 0.05461 | -0.072 | 28.512
12 | 1.342 | 0.06184 | -0.073 | 21.708
12.5 | 0.89 | 0.10816 | -0.03 | 8.231
13 | 0.918 | 0.12257 | -0.031 | 7.486
13.5 | 0.946 | 0.12571 | -0.034 | 7.522
14 | 0.973 | 0.13611 | -0.036 | 7.148
14.5 | 1.001 | 0.14022 | -0.039 | 7.142
15 | 1.032 | 0.15048 | -0.044 | 6.857
15.5 | 1.058 | 0.15618 | -0.044 | 6.776

## 48. Re 1M Mach 0.50 (2)
BIGFOIL.COM POLAR EXPORT
NACA64-620 a=0.2
NACA64-620 a=0.2 |  |  |  | Cl Max: | 1.3263 | at alpha= | 9 | deg
XFOIL ncrit=9 |  |  |  | L/D Max: | 96.6935 | at alpha= | 5 | deg
Re: | 1000000 |  |  | Cd Min: | 0.13273 | at alpha= | -14.5 | deg
Mach: | 0.5 |  |  | Cl=0 at alpha= | -3.5799 | deg
|  |  |  | @ Cl=0.1, Cd= | 0.010313
|  |  |  | @ Cl=0.4, Cd= | 0.0087433
|  |  |  | @ Cl=0.6, Cd= | 0.0091635
alpha (deg) | Cl | Cd | Cm | Cl/Cd
-14.5 | -0.3122 | 0.13273 | -0.0458 | -2.3521
-14 | -0.3054 | 0.12316 | -0.0516 | -2.4797
-13.5 | -0.2979 | 0.11414 | -0.0571 | -2.61
-13 | -0.2856 | 0.10651 | -0.0619 | -2.6814
-12.5 | -0.2926 | 0.09556 | -0.0686 | -3.062
-12 | -0.3963 | 0.06858 | -0.0868 | -5.7787
-11.5 | -0.4502 | 0.05373 | -0.0977 | -8.3789
-11 | -0.4777 | 0.04483 | -0.1025 | -10.6558
-10.5 | -0.4848 | 0.03893 | -0.104 | -12.4531
-10 | -0.4892 | 0.03377 | -0.104 | -14.4862
-9.5 | -0.4977 | 0.02855 | -0.102 | -17.4326
-9 | -0.488 | 0.02465 | -0.0988 | -19.7972
-8.5 | -0.4649 | 0.02187 | -0.0952 | -21.2574
-8 | -0.4284 | 0.0197 | -0.0917 | -21.7462
-7.5 | -0.3861 | 0.01796 | -0.0882 | -21.4978
-7 | -0.3446 | 0.01645 | -0.0844 | -20.9483
-6.5 | -0.3084 | 0.01528 | -0.0794 | -20.1832
-6 | -0.269 | 0.0143 | -0.0748 | -18.8112
-5.5 | -0.2252 | 0.01334 | -0.0709 | -16.8816
-5 | -0.171 | 0.01261 | -0.0685 | -13.5607
-4.5 | -0.112 | 0.01206 | -0.0668 | -9.2869
-4 | -0.0531 | 0.01155 | -0.0653 | -4.5974
-3.5 | 0.0101 | 0.01111 | -0.0645 | 0.90909
-3 | 0.0724 | 0.0106 | -0.0639 | 6.8302
-2.5 | 0.1329 | 0.00997 | -0.0632 | 13.33
-2 | 0.1838 | 0.00856 | -0.0618 | 21.472
-1.5 | 0.2537 | 0.00856 | -0.0623 | 29.6379
-1 | 0.3233 | 0.00861 | -0.0628 | 37.5494
-0.5 | 0.3924 | 0.00872 | -0.0633 | 45
0 | 0.4609 | 0.00893 | -0.0638 | 51.6125
0.5 | 0.5302 | 0.00904 | -0.0644 | 58.6504
1 | 0.5985 | 0.00916 | -0.0649 | 65.3384
1.5 | 0.6664 | 0.00932 | -0.0653 | 71.5021
2 | 0.7326 | 0.00957 | -0.0654 | 76.5517
2.5 | 0.7982 | 0.00973 | -0.0653 | 82.0349
3 | 0.8629 | 0.00994 | -0.065 | 86.8109
3.5 | 0.9255 | 0.0102 | -0.0643 | 90.7353
4 | 0.9845 | 0.0105 | -0.063 | 93.7619
4.5 | 1.0378 | 0.01078 | -0.0606 | 96.2709
5 | 1.082 | 0.01119 | -0.0566 | 96.6935
5.5 | 1.1237 | 0.01182 | -0.0527 | 95.0677
6 | 1.1652 | 0.01256 | -0.049 | 92.7707
6.5 | 1.2044 | 0.01354 | -0.0452 | 88.9513
7 | 1.2395 | 0.01472 | -0.0412 | 84.2052
7.5 | 1.2704 | 0.01622 | -0.0369 | 78.3231
8 | 1.2919 | 0.01809 | -0.0318 | 71.4151
9 | 1.3263 | 0.0247 | -0.0263 | 53.6964
9.5 | 1.3164 | 0.02946 | -0.0217 | 44.6843
10 | 1.3128 | 0.03415 | -0.018 | 38.4422
10.5 | 1.3147 | 0.03882 | -0.015 | 33.8666
11 | 1.3157 | 0.04379 | -0.0125 | 30.0457
11.5 | 1.3149 | 0.04916 | -0.0105 | 26.7474
12 | 1.3096 | 0.05512 | -0.0088 | 23.7591
12.5 | 1.3067 | 0.06119 | -0.0077 | 21.3548
13 | 1.296 | 0.06821 | -0.0072 | 19.0001
13.5 | 1.279 | 0.07614 | -0.0074 | 16.798
14 | 1.2629 | 0.08443 | -0.0082 | 14.958

## 49. Re 2M Mach 0.00 (1)
BIGFOIL.COM POLAR EXPORT
NACA64-620 a=0.2
NACA64-620 a=0.2 |  |  |  | Cl Max: | 1.833 | at alpha= | 16.5 | deg
JavaFoil+Calcfoil stall+Eppler ext transition |  |  |  | L/D Max: | 134.614 | at alpha= | 6.5 | deg
Re: | 2000000 |  |  | Cd Min: | 0.00636 | at alpha= | -2.5 | deg
Mach: | 0 |  |  | Cl=0 at alpha= | -3.2936 | deg
|  |  |  | @ Cl=0.1, Cd= | 0.00636
|  |  |  | @ Cl=0.4, Cd= | 0.0065881
|  |  |  | @ Cl=0.6, Cd= | 0.0069118
alpha (deg) | Cl | Cd | Cm | Cl/Cd
-18.5 | -0.867 | 0.14278 | -0.016 | -6.072
-18 | -0.877 | 0.1358 | -0.016 | -6.456
-17.5 | -0.885 | 0.12684 | -0.017 | -6.978
-17 | -0.891 | 0.11967 | -0.017 | -7.443
-16.5 | -0.894 | 0.11262 | -0.018 | -7.94
-16 | -0.895 | 0.10581 | -0.019 | -8.46
-15.5 | -0.894 | 0.09882 | -0.019 | -9.043
-15 | -0.889 | 0.09198 | -0.02 | -9.671
-14.5 | -0.882 | 0.08568 | -0.021 | -10.298
-14 | -0.881 | 0.07319 | -0.023 | -12.038
-13.5 | -0.954 | 0.02938 | -0.03 | -32.472
-13 | -0.928 | 0.02975 | -0.03 | -31.195
-12.5 | -0.927 | 0.02134 | -0.032 | -43.456
-12 | -0.907 | 0.01824 | -0.033 | -49.712
-11.5 | -0.884 | 0.01489 | -0.034 | -59.362
-11 | -0.849 | 0.01447 | -0.035 | -58.662
-10.5 | -0.809 | 0.01393 | -0.036 | -58.099
-10 | -0.767 | 0.01315 | -0.037 | -58.362
-9.5 | -0.722 | 0.01246 | -0.038 | -57.975
-9 | -0.674 | 0.01196 | -0.038 | -56.33
-8.5 | -0.621 | 0.01147 | -0.039 | -54.155
-8 | -0.567 | 0.01059 | -0.04 | -53.552
-7.5 | -0.514 | 0.01035 | -0.041 | -49.659
-7 | -0.455 | 0.01006 | -0.042 | -45.231
-6.5 | -0.396 | 0.00982 | -0.042 | -40.291
-6 | -0.335 | 0.00958 | -0.043 | -34.993
-5.5 | -0.274 | 0.00931 | -0.044 | -29.445
-5 | -0.213 | 0.00911 | -0.045 | -23.352
-4.5 | -0.151 | 0.00893 | -0.045 | -16.886
-4 | -0.088 | 0.0088 | -0.046 | -10.048
-3.5 | -0.026 | 0.00867 | -0.047 | -2.987
-3 | 0.037 | 0.0085 | -0.048 | 4.339
-2.5 | 0.1 | 0.00636 | -0.048 | 15.704
-2 | 0.163 | 0.0064 | -0.049 | 25.523
-1.5 | 0.226 | 0.00644 | -0.05 | 35.13
-1 | 0.289 | 0.00648 | -0.051 | 44.66
-0.5 | 0.352 | 0.00655 | -0.051 | 53.801
0 | 0.415 | 0.0066 | -0.052 | 62.937
0.5 | 0.478 | 0.00667 | -0.053 | 71.693
1 | 0.541 | 0.00679 | -0.054 | 79.685
1.5 | 0.604 | 0.00692 | -0.054 | 87.302
2 | 0.663 | 0.00661 | -0.055 | 100.256
2.5 | 0.719 | 0.00712 | -0.055 | 100.902
3 | 0.779 | 0.00724 | -0.056 | 107.53
3.5 | 0.838 | 0.00736 | -0.057 | 113.823
4 | 0.897 | 0.00752 | -0.057 | 119.35
4.5 | 0.956 | 0.00765 | -0.058 | 125.002
5 | 1.014 | 0.00789 | -0.059 | 128.585
5.5 | 1.072 | 0.00817 | -0.059 | 131.241
6 | 1.129 | 0.00849 | -0.06 | 133.097
6.5 | 1.186 | 0.00881 | -0.06 | 134.614
7 | 1.241 | 0.00947 | -0.061 | 131.073
7.5 | 1.292 | 0.011 | -0.061 | 117.448
8 | 1.344 | 0.01185 | -0.062 | 113.452
8.5 | 1.394 | 0.01277 | -0.062 | 109.215
9 | 1.443 | 0.0137 | -0.063 | 105.324
9.5 | 1.49 | 0.01483 | -0.063 | 100.42
10 | 1.536 | 0.01581 | -0.064 | 97.133
10.5 | 1.579 | 0.01674 | -0.065 | 94.333
11 | 1.62 | 0.01772 | -0.065 | 91.385
11.5 | 1.641 | 0.02745 | -0.065 | 59.783
12 | 1.676 | 0.02914 | -0.065 | 57.529
12.5 | 1.709 | 0.03093 | -0.066 | 55.242
13 | 1.738 | 0.03274 | -0.066 | 53.094
13.5 | 1.765 | 0.03456 | -0.067 | 51.058
14 | 1.788 | 0.03653 | -0.067 | 48.951
14.5 | 1.805 | 0.03852 | -0.068 | 46.864
15 | 1.818 | 0.04079 | -0.068 | 44.567
15.5 | 1.827 | 0.0431 | -0.069 | 42.393
16 | 1.832 | 0.04565 | -0.069 | 40.126
16.5 | 1.833 | 0.04815 | -0.07 | 38.074
17 | 1.83 | 0.05095 | -0.07 | 35.923
17.5 | 1.816 | 0.05406 | -0.071 | 33.591
18 | 1.797 | 0.05731 | -0.071 | 31.365
18.5 | 1.774 | 0.06065 | -0.072 | 29.255
19 | 1.747 | 0.06435 | -0.072 | 27.152
19.5 | 1.717 | 0.0677 | -0.072 | 25.362
20 | 1.683 | 0.0719 | -0.073 | 23.413

## 50. Re 2M Mach 0.00 (2)
BIGFOIL.COM POLAR EXPORT
NACA64-620 a=0.2
NACA64-620 a=0.2 |  |  |  | Cl Max: | 1.418 | at alpha= | 20 | deg
XFOIL ncrit=9 |  |  |  | L/D Max: | 163.221 | at alpha= | 7.5 | deg
Re: | 2000000 |  |  | Cd Min: | 0.10609 | at alpha= | 20 | deg
Mach: | 0 |  |  | Cl=0 at alpha= | -3.4287 | deg
|  |  |  | @ Cl=0.1, Cd= | 0.0074478
|  |  |  | @ Cl=0.4, Cd= | 0.006201
|  |  |  | @ Cl=0.6, Cd= | 0.006359
alpha (deg) | Cl | Cd | Cm | Cl/Cd
-20 | -1.1625 | 0.05882 | -0.072 | -19.7637
-19.5 | -1.1795 | 0.05142 | -0.0744 | -22.9385
-19 | -1.1811 | 0.04596 | -0.0759 | -25.6984
-18.5 | -1.1859 | 0.04055 | -0.0768 | -29.2454
-18 | -1.1794 | 0.03654 | -0.0769 | -32.277
-17.5 | -1.1705 | 0.03301 | -0.0765 | -35.459
-16.5 | -1.1399 | 0.02743 | -0.0747 | -41.5567
-16 | -1.1216 | 0.02505 | -0.0733 | -44.7745
-15.5 | -1.1056 | 0.02265 | -0.0713 | -48.8124
-15 | -1.0986 | 0.01988 | -0.0682 | -55.2616
-14.5 | -1.0685 | 0.01861 | -0.0664 | -57.4154
-14 | -1.0354 | 0.0176 | -0.0646 | -58.8295
-13.5 | -0.9989 | 0.01682 | -0.0628 | -59.3876
-13 | -0.9665 | 0.01593 | -0.0604 | -60.6717
-12.5 | -0.9322 | 0.01522 | -0.0579 | -61.2484
-12 | -0.8984 | 0.01468 | -0.0548 | -61.1989
-11.5 | -0.8563 | 0.01425 | -0.053 | -60.0912
-11 | -0.8083 | 0.01391 | -0.0521 | -58.1093
-10.5 | -0.7666 | 0.01313 | -0.0504 | -58.3854
-10 | -0.7177 | 0.01267 | -0.0497 | -56.6456
-9.5 | -0.6672 | 0.01223 | -0.0492 | -54.5544
-9 | -0.6157 | 0.01183 | -0.0489 | -52.0456
-8.5 | -0.5624 | 0.01149 | -0.0488 | -48.9469
-8 | -0.5116 | 0.01096 | -0.0483 | -46.6788
-7.5 | -0.4579 | 0.01055 | -0.0483 | -43.4028
-6.5 | -0.3468 | 0.01 | -0.0488 | -34.68
-6 | -0.2921 | 0.00961 | -0.0489 | -30.3954
-5.5 | -0.2357 | 0.00935 | -0.0493 | -25.2086
-5 | -0.1787 | 0.00909 | -0.0498 | -19.659
-4.5 | -0.1218 | 0.00886 | -0.0503 | -13.7472
-4 | -0.0647 | 0.00859 | -0.0509 | -7.532
-3.5 | -0.0081 | 0.00823 | -0.0514 | -0.9842
-3 | 0.0487 | 0.00791 | -0.052 | 6.1568
-2.5 | 0.1042 | 0.00741 | -0.0525 | 14.0621
-2 | 0.1558 | 0.00626 | -0.0527 | 24.8882
-1.5 | 0.2151 | 0.0062 | -0.0536 | 34.6935
-1 | 0.2744 | 0.00622 | -0.0545 | 44.1158
-0.5 | 0.3339 | 0.00621 | -0.0555 | 53.7681
0 | 0.3938 | 0.0062 | -0.0565 | 63.5161
0.5 | 0.4532 | 0.00621 | -0.0575 | 72.9791
1.5 | 0.5718 | 0.00634 | -0.0595 | 90.1893
2 | 0.6313 | 0.00638 | -0.0605 | 98.9498
2.5 | 0.6901 | 0.00645 | -0.0615 | 106.9922
3 | 0.7479 | 0.00658 | -0.0623 | 113.6626
3.5 | 0.807 | 0.00662 | -0.0633 | 121.9033
4 | 0.8657 | 0.00669 | -0.0643 | 129.4021
4.5 | 0.9232 | 0.0068 | -0.0651 | 135.7647
5 | 0.9796 | 0.00696 | -0.0657 | 140.7471
5.5 | 1.0376 | 0.00702 | -0.0666 | 147.8063
6 | 1.0944 | 0.00713 | -0.0673 | 153.4923
6.5 | 1.1486 | 0.00735 | -0.0677 | 156.2721
7 | 1.2047 | 0.00745 | -0.0683 | 161.7047
7.5 | 1.2568 | 0.0077 | -0.0683 | 163.2208
8 | 1.3057 | 0.00805 | -0.0678 | 162.1988
8.5 | 1.3433 | 0.00872 | -0.0654 | 154.0482
9 | 1.3614 | 0.00958 | -0.0596 | 142.1086
9.5 | 1.3638 | 0.01073 | -0.0515 | 127.1016
10 | 1.3853 | 0.01222 | -0.0482 | 113.3633
10.5 | 1.3987 | 0.01408 | -0.0439 | 99.3395
11 | 1.4082 | 0.01636 | -0.0398 | 86.0758
11.5 | 1.414 | 0.01909 | -0.0358 | 74.0702
12 | 1.3997 | 0.02331 | -0.0308 | 60.0472
12.5 | 1.3923 | 0.02754 | -0.0271 | 50.5556
13 | 1.3848 | 0.03217 | -0.0242 | 43.0463
13.5 | 1.3777 | 0.03709 | -0.0218 | 37.1448
14 | 1.3765 | 0.04178 | -0.0201 | 32.9464
14.5 | 1.3764 | 0.04656 | -0.0188 | 29.5619
15 | 1.3756 | 0.05161 | -0.0179 | 26.6537
15.5 | 1.3751 | 0.05686 | -0.0173 | 24.184
16 | 1.3748 | 0.06227 | -0.0171 | 22.078
16.5 | 1.376 | 0.06772 | -0.0172 | 20.319
17 | 1.3815 | 0.07286 | -0.0176 | 18.961
17.5 | 1.388 | 0.07807 | -0.0183 | 17.7789
18 | 1.3956 | 0.08328 | -0.0192 | 16.7579
18.5 | 1.4031 | 0.08855 | -0.0203 | 15.8453
19 | 1.4088 | 0.09419 | -0.0217 | 14.957
19.5 | 1.4151 | 0.09988 | -0.0234 | 14.168
20 | 1.418 | 0.10609 | -0.0254 | 13.366

## 51. Re 2M Mach 0.10 (1)
BIGFOIL.COM POLAR EXPORT
NACA64-620 a=0.2
NACA64-620 a=0.2 |  |  |  | Cl Max: | 1.823 | at alpha= | 16 | deg
JavaFoil+Calcfoil stall+Eppler ext transition |  |  |  | L/D Max: | 133.807 | at alpha= | 6.5 | deg
Re: | 2000000 |  |  | Cd Min: | 0.00638 | at alpha= | -2.5 | deg
Mach: | 0.1 |  |  | Cl=0 at alpha= | -3.2936 | deg
|  |  |  | @ Cl=0.1, Cd= | 0.00638
|  |  |  | @ Cl=0.4, Cd= | 0.0066431
|  |  |  | @ Cl=0.6, Cd= | 0.0069067
alpha (deg) | Cl | Cd | Cm | Cl/Cd
-17.5 | -0.856 | 0.13105 | -0.016 | -6.529
-17 | -0.865 | 0.12416 | -0.017 | -6.963
-16.5 | -0.872 | 0.11516 | -0.018 | -7.571
-16 | -0.875 | 0.10827 | -0.018 | -8.085
-15.5 | -0.877 | 0.10143 | -0.019 | -8.642
-15 | -0.874 | 0.0947 | -0.02 | -9.234
-14.5 | -0.869 | 0.0886 | -0.021 | -9.813
-14 | -0.867 | 0.07796 | -0.022 | -11.116
-13.5 | -0.915 | 0.04196 | -0.028 | -21.817
-13 | -0.911 | 0.03424 | -0.03 | -26.611
-12.5 | -0.927 | 0.02072 | -0.032 | -44.738
-12 | -0.912 | 0.01627 | -0.034 | -56.088
-11.5 | -0.883 | 0.01514 | -0.035 | -58.301
-11 | -0.848 | 0.01482 | -0.035 | -57.232
-10.5 | -0.81 | 0.01392 | -0.036 | -58.238
-10 | -0.768 | 0.01329 | -0.037 | -57.829
-9.5 | -0.724 | 0.01257 | -0.038 | -57.55
-9 | -0.675 | 0.01209 | -0.039 | -55.851
-8.5 | -0.623 | 0.01155 | -0.039 | -53.927
-8 | -0.569 | 0.01019 | -0.04 | -55.826
-7.5 | -0.516 | 0.0104 | -0.041 | -49.649
-7 | -0.457 | 0.01008 | -0.042 | -45.35
-6.5 | -0.397 | 0.00984 | -0.043 | -40.381
-6 | -0.337 | 0.0096 | -0.043 | -35.091
-5.5 | -0.275 | 0.00933 | -0.044 | -29.542
-5 | -0.214 | 0.00919 | -0.045 | -23.257
-4.5 | -0.151 | 0.00905 | -0.046 | -16.743
-4 | -0.089 | 0.00881 | -0.046 | -10.089
-3.5 | -0.026 | 0.00871 | -0.047 | -2.989
-3 | 0.037 | 0.00857 | -0.048 | 4.322
-2.5 | 0.1 | 0.00638 | -0.049 | 15.715
-2 | 0.164 | 0.00639 | -0.049 | 25.683
-1.5 | 0.227 | 0.00643 | -0.05 | 35.375
-1 | 0.291 | 0.00651 | -0.051 | 44.655
-0.5 | 0.354 | 0.0066 | -0.052 | 53.68
0 | 0.418 | 0.00666 | -0.052 | 62.668
0.5 | 0.481 | 0.00671 | -0.053 | 71.67
1 | 0.544 | 0.0068 | -0.054 | 80.049
1.5 | 0.607 | 0.00692 | -0.055 | 87.722
2 | 0.665 | 0.00707 | -0.055 | 94.089
2.5 | 0.722 | 0.00718 | -0.056 | 100.487
3 | 0.782 | 0.00729 | -0.056 | 107.262
3.5 | 0.842 | 0.00741 | -0.057 | 113.54
4 | 0.901 | 0.00756 | -0.058 | 119.256
4.5 | 0.96 | 0.00771 | -0.058 | 124.53
5 | 1.019 | 0.00795 | -0.059 | 128.151
5.5 | 1.077 | 0.00823 | -0.059 | 130.81
6 | 1.134 | 0.00855 | -0.06 | 132.712
6.5 | 1.191 | 0.0089 | -0.061 | 133.807
7 | 1.246 | 0.00961 | -0.061 | 129.668
7.5 | 1.298 | 0.01113 | -0.062 | 116.586
8 | 1.35 | 0.01204 | -0.062 | 112.127
8.5 | 1.4 | 0.01295 | -0.063 | 108.107
9 | 1.448 | 0.01392 | -0.063 | 104.042
9.5 | 1.495 | 0.01506 | -0.064 | 99.286
10 | 1.541 | 0.01605 | -0.064 | 96.029
10.5 | 1.584 | 0.01698 | -0.065 | 93.311
11 | 1.625 | 0.01799 | -0.065 | 90.315
11.5 | 1.646 | 0.02795 | -0.065 | 58.87
12 | 1.68 | 0.02964 | -0.066 | 56.682
12.5 | 1.712 | 0.0315 | -0.066 | 54.336
13 | 1.74 | 0.03327 | -0.067 | 52.3
13.5 | 1.766 | 0.03517 | -0.067 | 50.204
14 | 1.788 | 0.0372 | -0.068 | 48.06
14.5 | 1.803 | 0.03926 | -0.068 | 45.927
15 | 1.814 | 0.04161 | -0.069 | 43.594
15.5 | 1.82 | 0.04393 | -0.069 | 41.44
16 | 1.823 | 0.04643 | -0.07 | 39.258
16.5 | 1.821 | 0.04915 | -0.07 | 37.046
17 | 1.815 | 0.0521 | -0.071 | 34.839
17.5 | 1.796 | 0.05551 | -0.071 | 32.363
18 | 1.773 | 0.05897 | -0.071 | 30.068
18.5 | 1.746 | 0.06219 | -0.072 | 28.073
19 | 1.714 | 0.06598 | -0.072 | 25.969
19.5 | 1.678 | 0.07002 | -0.073 | 23.967
20 | 1.639 | 0.07407 | -0.073 | 22.133

## 52. Re 2M Mach 0.10 (2)
BIGFOIL.COM POLAR EXPORT
NACA64-620 a=0.2
NACA64-620 a=0.2 |  |  |  | Cl Max: | 1.4123 | at alpha= | 11.5 | deg
XFOIL ncrit=9 |  |  |  | L/D Max: | 162.519 | at alpha= | 7.5 | deg
Re: | 2000000 |  |  | Cd Min: | 0.06991 | at alpha= | 16.5 | deg
Mach: | 0.1 |  |  | Cl=0 at alpha= | -3.4318 | deg
|  |  |  | @ Cl=0.1, Cd= | 0.0075271
|  |  |  | @ Cl=0.4, Cd= | 0.0062212
|  |  |  | @ Cl=0.6, Cd= | 0.0063804
alpha (deg) | Cl | Cd | Cm | Cl/Cd
-20 | -1.1205 | 0.06634 | -0.0698 | -16.8903
-19.5 | -1.1486 | 0.05675 | -0.0741 | -20.2396
-19 | -1.1553 | 0.05027 | -0.0765 | -22.9819
-18.5 | -1.1661 | 0.04385 | -0.0782 | -26.5929
-18 | -1.1632 | 0.03924 | -0.0788 | -29.6432
-17.5 | -1.1578 | 0.03517 | -0.0787 | -32.9201
-17 | -1.1482 | 0.03172 | -0.078 | -36.198
-16.5 | -1.1334 | 0.02883 | -0.0771 | -39.3132
-16 | -1.1149 | 0.02633 | -0.0758 | -42.3433
-15.5 | -1.0969 | 0.02394 | -0.0741 | -45.8187
-15 | -1.085 | 0.0213 | -0.0715 | -50.939
-14.5 | -1.0683 | 0.01914 | -0.0688 | -55.815
-13.5 | -1 | 0.01713 | -0.065 | -58.3771
-13 | -0.9641 | 0.01633 | -0.063 | -59.0386
-12.5 | -0.9305 | 0.0155 | -0.0604 | -60.0323
-12 | -0.8958 | 0.01486 | -0.0575 | -60.2826
-11.5 | -0.8581 | 0.01443 | -0.0548 | -59.4664
-11 | -0.8108 | 0.01405 | -0.0537 | -57.7082
-10.5 | -0.7687 | 0.01331 | -0.0519 | -57.7536
-10 | -0.7203 | 0.0128 | -0.051 | -56.2734
-9.5 | -0.6699 | 0.01236 | -0.0503 | -54.199
-9 | -0.6184 | 0.01193 | -0.0498 | -51.8357
-8.5 | -0.5651 | 0.01157 | -0.0496 | -48.8418
-8 | -0.5137 | 0.01105 | -0.0491 | -46.4887
-7.5 | -0.4601 | 0.01062 | -0.049 | -43.3239
-7 | -0.4047 | 0.01035 | -0.0491 | -39.1014
-6.5 | -0.3485 | 0.01005 | -0.0494 | -34.6766
-6 | -0.2934 | 0.00966 | -0.0495 | -30.3727
-5.5 | -0.2368 | 0.00938 | -0.0498 | -25.2452
-5 | -0.1793 | 0.00914 | -0.0503 | -19.6171
-4.5 | -0.1222 | 0.00889 | -0.0507 | -13.7458
-4 | -0.0646 | 0.00863 | -0.0513 | -7.4855
-3.5 | -0.0078 | 0.00826 | -0.0518 | -0.94431
-3 | 0.0494 | 0.00796 | -0.0524 | 6.206
-2.5 | 0.1055 | 0.00748 | -0.0529 | 14.1043
-2 | 0.157 | 0.00628 | -0.053 | 25
-1.5 | 0.2167 | 0.00623 | -0.0539 | 34.7833
-1 | 0.2762 | 0.00625 | -0.0549 | 44.192
-0.5 | 0.3363 | 0.00623 | -0.0558 | 53.9807
0 | 0.3965 | 0.00622 | -0.0569 | 63.746
0.5 | 0.4562 | 0.00624 | -0.0578 | 73.109
1 | 0.5154 | 0.00637 | -0.0587 | 80.9105
1.5 | 0.5756 | 0.00636 | -0.0598 | 90.5031
2 | 0.6355 | 0.00641 | -0.0608 | 99.142
2.5 | 0.6945 | 0.00649 | -0.0618 | 107.0108
3 | 0.7529 | 0.00661 | -0.0626 | 113.9032
3.5 | 0.8124 | 0.00665 | -0.0636 | 122.1654
4.5 | 0.929 | 0.00685 | -0.0653 | 135.6204
5 | 0.9861 | 0.00699 | -0.066 | 141.073
5.5 | 1.0444 | 0.00706 | -0.0668 | 147.932
6 | 1.1013 | 0.00718 | -0.0675 | 153.3844
6.5 | 1.1561 | 0.00739 | -0.0678 | 156.4411
7 | 1.2122 | 0.00751 | -0.0683 | 161.4115
7.5 | 1.2644 | 0.00778 | -0.0682 | 162.5193
8 | 1.3127 | 0.00815 | -0.0675 | 161.0675
8.5 | 1.3485 | 0.00885 | -0.0647 | 152.3729
9 | 1.3617 | 0.00974 | -0.0579 | 139.8049
9.5 | 1.3646 | 0.01098 | -0.0501 | 124.2805
10 | 1.3866 | 0.01259 | -0.0471 | 110.135
10.5 | 1.3987 | 0.0146 | -0.0427 | 95.8014
11 | 1.4079 | 0.01698 | -0.0386 | 82.9152
11.5 | 1.4123 | 0.01988 | -0.0346 | 71.0412
12 | 1.3974 | 0.02424 | -0.0297 | 57.6485
12.5 | 1.3888 | 0.02869 | -0.0261 | 48.4071
13 | 1.3801 | 0.03351 | -0.0232 | 41.1847
13.5 | 1.3742 | 0.0384 | -0.0209 | 35.7865
14 | 1.3706 | 0.04339 | -0.0193 | 31.5879
14.5 | 1.37 | 0.04833 | -0.0181 | 28.3468
15 | 1.3692 | 0.05346 | -0.0172 | 25.6117
15.5 | 1.3675 | 0.05892 | -0.0167 | 23.2094
16 | 1.3675 | 0.06439 | -0.0165 | 21.2378
16.5 | 1.3693 | 0.06991 | -0.0167 | 19.5866

## 53. Re 2M Mach 0.25 (1)
BIGFOIL.COM POLAR EXPORT
NACA64-620 a=0.2
NACA64-620 a=0.2 |  |  |  | Cl Max: | 1.774 | at alpha= | 14.5 | deg
JavaFoil+Calcfoil stall+Eppler ext transition |  |  |  | L/D Max: | 130.335 | at alpha= | 6.5 | deg
Re: | 2000000 |  |  | Cd Min: | 0.00646 | at alpha= | -2.5 | deg
Mach: | 0.25 |  |  | Cl=0 at alpha= | -3.2923 | deg
|  |  |  | @ Cl=0.1, Cd= | 0.0065643
|  |  |  | @ Cl=0.4, Cd= | 0.0067122
|  |  |  | @ Cl=0.6, Cd= | 0.006999
alpha (deg) | Cl | Cd | Cm | Cl/Cd
-16.5 | -0.68 | 0.13118 | -0.016 | -5.186
-16 | -0.711 | 0.126 | -0.017 | -5.642
-15.5 | -0.737 | 0.11547 | -0.018 | -6.386
-15 | -0.758 | 0.10707 | -0.018 | -7.08
-14.5 | -0.773 | 0.09996 | -0.019 | -7.735
-14 | -0.783 | 0.09259 | -0.02 | -8.458
-13.5 | -0.787 | 0.08679 | -0.021 | -9.064
-13 | -0.787 | 0.07862 | -0.022 | -10.005
-12.5 | -0.783 | 0.07002 | -0.024 | -11.188
-12 | -0.864 | 0.025 | -0.033 | -34.541
-11.5 | -0.867 | 0.01692 | -0.035 | -51.234
-11 | -0.84 | 0.01646 | -0.036 | -51.037
-10.5 | -0.809 | 0.01524 | -0.037 | -53.072
-10 | -0.772 | 0.01414 | -0.038 | -54.634
-9.5 | -0.73 | 0.01336 | -0.039 | -54.662
-9 | -0.684 | 0.01279 | -0.039 | -53.497
-8.5 | -0.633 | 0.01209 | -0.04 | -52.346
-8 | -0.578 | 0.01157 | -0.041 | -49.993
-7.5 | -0.522 | 0.01021 | -0.042 | -51.145
-7 | -0.465 | 0.01066 | -0.043 | -43.624
-6.5 | -0.407 | 0.0101 | -0.044 | -40.302
-6 | -0.345 | 0.00985 | -0.045 | -35.024
-5.5 | -0.283 | 0.0096 | -0.045 | -29.43
-5 | -0.219 | 0.00935 | -0.046 | -23.443
-4.5 | -0.156 | 0.00918 | -0.047 | -16.936
-4 | -0.091 | 0.00899 | -0.048 | -10.152
-3.5 | -0.027 | 0.00886 | -0.048 | -3.019
-3 | 0.038 | 0.00872 | -0.049 | 4.365
-2.5 | 0.103 | 0.00646 | -0.05 | 15.958
-2 | 0.169 | 0.0065 | -0.051 | 25.941
-1.5 | 0.234 | 0.00654 | -0.051 | 35.723
-1 | 0.299 | 0.00659 | -0.052 | 45.365
-0.5 | 0.364 | 0.00669 | -0.053 | 54.431
0 | 0.429 | 0.00673 | -0.054 | 63.75
0.5 | 0.494 | 0.00692 | -0.055 | 71.44
1 | 0.556 | 0.00663 | -0.055 | 83.82
1.5 | 0.618 | 0.00715 | -0.056 | 86.51
2 | 0.681 | 0.00726 | -0.056 | 93.827
2.5 | 0.739 | 0.00738 | -0.057 | 100.047
3 | 0.8 | 0.0075 | -0.058 | 106.656
3.5 | 0.862 | 0.00768 | -0.058 | 112.25
4 | 0.922 | 0.00784 | -0.059 | 117.701
4.5 | 0.983 | 0.00801 | -0.06 | 122.777
5 | 1.042 | 0.00831 | -0.06 | 125.452
5.5 | 1.102 | 0.00866 | -0.061 | 127.259
6 | 1.16 | 0.00897 | -0.062 | 129.301
6.5 | 1.219 | 0.00935 | -0.062 | 130.335
7 | 1.273 | 0.0106 | -0.063 | 120.158
7.5 | 1.327 | 0.012 | -0.063 | 110.569
8 | 1.379 | 0.01298 | -0.064 | 106.236
8.5 | 1.43 | 0.014 | -0.064 | 102.134
9 | 1.478 | 0.01511 | -0.065 | 97.817
9.5 | 1.525 | 0.01633 | -0.065 | 93.385
10 | 1.57 | 0.01733 | -0.066 | 90.619
10.5 | 1.611 | 0.01842 | -0.066 | 87.48
11 | 1.633 | 0.0287 | -0.066 | 56.893
11.5 | 1.667 | 0.03056 | -0.067 | 54.539
12 | 1.697 | 0.03258 | -0.067 | 52.073
12.5 | 1.723 | 0.03458 | -0.068 | 49.811
13 | 1.744 | 0.03672 | -0.068 | 47.509
13.5 | 1.761 | 0.03895 | -0.069 | 45.211
14 | 1.773 | 0.0414 | -0.069 | 42.814
14.5 | 1.774 | 0.04391 | -0.07 | 40.409
15 | 1.77 | 0.04666 | -0.07 | 37.928
15.5 | 1.758 | 0.04965 | -0.071 | 35.406
16 | 1.739 | 0.05321 | -0.071 | 32.686
16.5 | 1.714 | 0.05659 | -0.072 | 30.283
17 | 1.681 | 0.0603 | -0.072 | 27.878
17.5 | 1.629 | 0.06458 | -0.072 | 25.232
18 | 1.569 | 0.06901 | -0.073 | 22.732
18.5 | 1.501 | 0.074 | -0.073 | 20.282
19 | 1.425 | 0.07947 | -0.073 | 17.931
19.5 | 1.341 | 0.08713 | -0.073 | 15.396

## 54. Re 2M Mach 0.25 (2)
BIGFOIL.COM POLAR EXPORT
NACA64-620 a=0.2
NACA64-620 a=0.2 |  |  |  | Cl Max: | 1.4027 | at alpha= | 11 | deg
XFOIL ncrit=9 |  |  |  | L/D Max: | 157.942 | at alpha= | 7 | deg
Re: | 2000000 |  |  | Cd Min: | 0.1685 | at alpha= | -20 | deg
Mach: | 0.25 |  |  | Cl=0 at alpha= | -3.4531 | deg
|  |  |  | @ Cl=0.1, Cd= | 0.0078098
|  |  |  | @ Cl=0.4, Cd= | 0.0063563
|  |  |  | @ Cl=0.6, Cd= | 0.0065042
alpha (deg) | Cl | Cd | Cm | Cl/Cd
-20 | -0.6175 | 0.1685 | -0.0095 | -3.6647
-19.5 | -0.6284 | 0.15632 | -0.0172 | -4.02
-19 | -0.6924 | 0.13385 | -0.0314 | -5.173
-18.5 | -0.9875 | 0.0739 | -0.0722 | -13.3627
-18 | -1.0288 | 0.06118 | -0.08 | -16.816
-17.5 | -1.0539 | 0.05195 | -0.0844 | -20.2868
-17 | -1.0687 | 0.04472 | -0.0867 | -23.8976
-16.5 | -1.0747 | 0.03898 | -0.0876 | -27.5705
-16 | -1.0711 | 0.03451 | -0.0873 | -31.0374
-15.5 | -1.0606 | 0.03085 | -0.0864 | -34.3793
-15 | -1.048 | 0.02758 | -0.0848 | -37.9985
-14.5 | -1.0301 | 0.02483 | -0.0829 | -41.4861
-14 | -1.0106 | 0.02236 | -0.0805 | -45.1968
-13 | -0.9644 | 0.01831 | -0.0749 | -52.6707
-12 | -0.8859 | 0.01645 | -0.0704 | -53.8541
-11.5 | -0.845 | 0.01573 | -0.0681 | -53.719
-11 | -0.8055 | 0.01504 | -0.0653 | -53.5572
-10.5 | -0.7673 | 0.01453 | -0.0619 | -52.808
-10 | -0.7292 | 0.01371 | -0.0587 | -53.1875
-9.5 | -0.6809 | 0.01314 | -0.057 | -51.8189
-9 | -0.6301 | 0.01259 | -0.0557 | -50.0477
-8 | -0.5225 | 0.01171 | -0.0541 | -44.62
-7.5 | -0.471 | 0.01108 | -0.053 | -42.509
-7 | -0.4145 | 0.01069 | -0.0527 | -38.7746
-6.5 | -0.3574 | 0.01033 | -0.0526 | -34.5983
-6 | -0.2998 | 0.01001 | -0.0525 | -29.95
-5.5 | -0.2423 | 0.00959 | -0.0525 | -25.2659
-5 | -0.1832 | 0.00934 | -0.0527 | -19.6146
-4.5 | -0.1241 | 0.00907 | -0.0531 | -13.6825
-4 | -0.0644 | 0.0088 | -0.0535 | -7.3182
-3.5 | -0.0055 | 0.0085 | -0.0539 | -0.64706
-3 | 0.0532 | 0.00816 | -0.0544 | 6.5196
-2.5 | 0.112 | 0.00772 | -0.0549 | 14.5078
-2 | 0.1636 | 0.00642 | -0.0548 | 25.4829
-1.5 | 0.2248 | 0.00638 | -0.0557 | 35.2351
-1 | 0.2871 | 0.00637 | -0.0566 | 45.0706
-0.5 | 0.3493 | 0.00634 | -0.0576 | 55.0946
0 | 0.4114 | 0.00636 | -0.0586 | 64.6855
0.5 | 0.4727 | 0.00642 | -0.0595 | 73.6293
1 | 0.5346 | 0.00647 | -0.0605 | 82.6275
1.5 | 0.5968 | 0.0065 | -0.0616 | 91.8154
2 | 0.6583 | 0.00658 | -0.0625 | 100.0456
2.5 | 0.7186 | 0.00672 | -0.0633 | 106.9345
3 | 0.7803 | 0.00677 | -0.0643 | 115.2585
3.5 | 0.8416 | 0.00684 | -0.0652 | 123.0409
4 | 0.9018 | 0.00695 | -0.0659 | 129.7554
4.5 | 0.9606 | 0.00713 | -0.0664 | 134.7265
5 | 1.0214 | 0.0072 | -0.0672 | 141.8611
5.5 | 1.081 | 0.00732 | -0.0678 | 147.6776
6.5 | 1.1965 | 0.00767 | -0.0683 | 155.9974
7 | 1.2509 | 0.00792 | -0.0679 | 157.9419
7.5 | 1.3018 | 0.00825 | -0.067 | 157.7939
8.5 | 1.3597 | 0.00958 | -0.0577 | 141.9311
9 | 1.3641 | 0.01104 | -0.0501 | 123.5598
9.5 | 1.3687 | 0.01262 | -0.043 | 108.4548
10 | 1.3916 | 0.01504 | -0.0411 | 92.5266
10.5 | 1.396 | 0.01788 | -0.0365 | 78.0761
11 | 1.4027 | 0.02085 | -0.0326 | 67.2758
11.5 | 1.4003 | 0.02462 | -0.0285 | 56.8765
12 | 1.3863 | 0.02954 | -0.0245 | 46.9296
12.5 | 1.3697 | 0.03508 | -0.0211 | 39.045
13 | 1.3577 | 0.04061 | -0.0186 | 33.4327
13.5 | 1.3507 | 0.04604 | -0.0168 | 29.3375
14 | 1.3464 | 0.05149 | -0.0155 | 26.1488
14.5 | 1.342 | 0.05719 | -0.0146 | 23.4656
15 | 1.3399 | 0.06293 | -0.0141 | 21.2919
15.5 | 1.3351 | 0.0692 | -0.0141 | 19.2934
16 | 1.3358 | 0.07514 | -0.0144 | 17.7775

## 55. Re 2M Mach 0.50 (1)
BIGFOIL.COM POLAR EXPORT
NACA64-620 a=0.2
NACA64-620 a=0.2 |  |  |  | Cl Max: | 1.645 | at alpha= | 10.5 | deg
JavaFoil+Calcfoil stall+Eppler ext transition |  |  |  | L/D Max: | 112.612 | at alpha= | 5.5 | deg
Re: | 2000000 |  |  | Cd Min: | 0.00659 | at alpha= | -2 | deg
Mach: | 0.5 |  |  | Cl=0 at alpha= | -3.2917 | deg
|  |  |  | @ Cl=0.1, Cd= | 0.0093131
|  |  |  | @ Cl=0.4, Cd= | 0.0072594
|  |  |  | @ Cl=0.6, Cd= | 0.0078543
alpha (deg) | Cl | Cd | Cm | Cl/Cd
-20 | -0.968 | 0.17923 | -0.018 | -5.4
-19.5 | -0.936 | 0.17296 | -0.017 | -5.415
-19 | -0.907 | 0.16781 | -0.017 | -5.408
-18.5 | -0.879 | 0.16271 | -0.017 | -5.4
-18 | -0.85 | 0.15738 | -0.018 | -5.403
-17.5 | -0.822 | 0.15229 | -0.018 | -5.396
-17 | -0.792 | 0.15162 | -0.018 | -5.226
-16.5 | -0.763 | 0.14139 | -0.018 | -5.397
-16 | -0.734 | 0.13693 | -0.018 | -5.362
-15.5 | -0.706 | 0.13631 | -0.018 | -5.176
-15 | -0.677 | 0.12873 | -0.019 | -5.261
-14.5 | -0.649 | 0.12701 | -0.019 | -5.109
-14 | -0.619 | 0.12022 | -0.018 | -5.146
-13.5 | -0.59 | 0.11615 | -0.018 | -5.076
-13 | -0.561 | 0.10868 | -0.019 | -5.162
-12.5 | -0.532 | 0.10636 | -0.019 | -5.005
-12 | -0.504 | 0.10194 | -0.019 | -4.94
-11.5 | -0.475 | 0.09861 | -0.02 | -4.816
-11 | -0.445 | 0.09486 | -0.019 | -4.693
-10.5 | -0.417 | 0.08918 | -0.021 | -4.68
-10 | -0.389 | 0.0795 | -0.021 | -4.888
-9.5 | -0.507 | 0.06882 | -0.023 | -7.372
-9 | -0.556 | 0.06116 | -0.024 | -9.099
-8.5 | -0.634 | 0.01623 | -0.044 | -39.077
-8 | -0.596 | 0.01488 | -0.045 | -40.077
-7.5 | -0.549 | 0.01365 | -0.046 | -40.23
-7 | -0.495 | 0.01285 | -0.047 | -38.49
-6.5 | -0.436 | 0.01216 | -0.048 | -35.826
-6 | -0.373 | 0.01156 | -0.049 | -32.279
-5.5 | -0.308 | 0.01101 | -0.05 | -27.969
-5 | -0.241 | 0.00983 | -0.051 | -24.487
-4.5 | -0.173 | 0.01007 | -0.052 | -17.155
-4 | -0.102 | 0.00982 | -0.053 | -10.348
-3.5 | -0.03 | 0.00956 | -0.054 | -3.119
-3 | 0.042 | 0.00948 | -0.055 | 4.477
-2.5 | 0.115 | 0.00927 | -0.056 | 12.405
-2 | 0.188 | 0.00659 | -0.056 | 28.597
-1.5 | 0.261 | 0.00711 | -0.057 | 36.74
-1 | 0.334 | 0.00716 | -0.058 | 46.669
-0.5 | 0.407 | 0.00727 | -0.058 | 55.967
0 | 0.472 | 0.00755 | -0.059 | 62.479
0.5 | 0.542 | 0.00773 | -0.06 | 70.17
1 | 0.612 | 0.00788 | -0.061 | 77.719
1.5 | 0.682 | 0.00806 | -0.061 | 84.621
2 | 0.752 | 0.0083 | -0.062 | 90.646
2.5 | 0.813 | 0.00849 | -0.063 | 95.753
3 | 0.881 | 0.00873 | -0.064 | 100.882
3.5 | 0.948 | 0.00897 | -0.064 | 105.631
4 | 1.014 | 0.00934 | -0.065 | 108.61
4.5 | 1.08 | 0.00977 | -0.066 | 110.476
5 | 1.145 | 0.01026 | -0.066 | 111.574
5.5 | 1.209 | 0.01074 | -0.067 | 112.612
6 | 1.272 | 0.01144 | -0.068 | 111.149
6.5 | 1.329 | 0.01388 | -0.068 | 95.736
7 | 1.389 | 0.01527 | -0.069 | 91.004
7.5 | 1.448 | 0.01669 | -0.069 | 86.773
8 | 1.502 | 0.01829 | -0.07 | 82.108
8.5 | 1.548 | 0.02004 | -0.07 | 77.282
9 | 1.591 | 0.02158 | -0.071 | 73.716
9.5 | 1.627 | 0.02319 | -0.072 | 70.151
10 | 1.637 | 0.03731 | -0.071 | 43.879
10.5 | 1.645 | 0.04064 | -0.072 | 40.487
11 | 1.628 | 0.04438 | -0.072 | 36.67
11.5 | 1.563 | 0.04837 | -0.073 | 32.32
12 | 1.348 | 0.0547 | -0.073 | 24.651
12.5 | 0.891 | 0.09807 | -0.031 | 9.082
13 | 0.919 | 0.10882 | -0.034 | 8.442
13.5 | 0.946 | 0.11211 | -0.035 | 8.437
14 | 0.974 | 0.12263 | -0.038 | 7.944
14.5 | 1.002 | 0.125 | -0.04 | 8.015
15 | 1.142 | 0.09545 | -0.074 | 11.963
15.5 | 1.059 | 0.13846 | -0.045 | 7.651

## 56. Re 2M Mach 0.50 (2)
BIGFOIL.COM POLAR EXPORT
NACA64-620 a=0.2
NACA64-620 a=0.2 |  |  |  | Cl Max: | 1.3552 | at alpha= | 10 | deg
XFOIL ncrit=9 |  |  |  | L/D Max: | 128.964 | at alpha= | 5.5 | deg
Re: | 2000000 |  |  | Cd Min: | 0.14542 | at alpha= | -16 | deg
Mach: | 0.5 |  |  | Cl=0 at alpha= | -3.5531 | deg
|  |  |  | @ Cl=0.1, Cd= | 0.0089357
|  |  |  | @ Cl=0.4, Cd= | 0.0069794
|  |  |  | @ Cl=0.6, Cd= | 0.0071831
alpha (deg) | Cl | Cd | Cm | Cl/Cd
-16 | -0.4118 | 0.14542 | -0.0369 | -2.8318
-15.5 | -0.3998 | 0.13678 | -0.0424 | -2.9229
-15 | -0.3759 | 0.13049 | -0.0464 | -2.8807
-14.5 | -0.3722 | 0.1206 | -0.0526 | -3.0862
-14 | -0.4074 | 0.1049 | -0.0631 | -3.8837
-13.5 | -0.4083 | 0.09533 | -0.0693 | -4.283
-13 | -0.5409 | 0.06719 | -0.0907 | -8.0503
-12.5 | -0.5798 | 0.05438 | -0.1002 | -10.662
-12 | -0.5997 | 0.04568 | -0.1049 | -13.1283
-11.5 | -0.6254 | 0.03782 | -0.1074 | -16.5362
-11 | -0.657 | 0.0305 | -0.1074 | -21.541
-10.5 | -0.6331 | 0.02726 | -0.1054 | -23.2245
-9.5 | -0.594 | 0.02086 | -0.0988 | -28.4756
-9 | -0.56 | 0.01879 | -0.0951 | -29.8031
-8.5 | -0.524 | 0.01693 | -0.091 | -30.951
-8 | -0.4839 | 0.01547 | -0.087 | -31.2799
-7.5 | -0.4504 | 0.01407 | -0.0818 | -32.0114
-7 | -0.4173 | 0.01312 | -0.0758 | -31.8064
-6.5 | -0.3685 | 0.01228 | -0.072 | -30.0081
-6 | -0.3133 | 0.01157 | -0.0692 | -27.0787
-5.5 | -0.2532 | 0.01097 | -0.0672 | -23.0811
-5 | -0.1919 | 0.01042 | -0.0656 | -18.4165
-4.5 | -0.1272 | 0.01 | -0.0647 | -12.72
-4 | -0.0598 | 0.00968 | -0.0643 | -6.1777
-3.5 | 0.0071 | 0.00936 | -0.064 | 0.75855
-3 | 0.0737 | 0.00911 | -0.0639 | 8.09
-2.5 | 0.1401 | 0.00867 | -0.0639 | 16.1592
-2 | 0.2057 | 0.00816 | -0.064 | 25.2083
-1.5 | 0.2628 | 0.00691 | -0.0634 | 38.0318
-1 | 0.3329 | 0.00697 | -0.0641 | 47.7618
-0.5 | 0.4041 | 0.00698 | -0.0649 | 57.894
0 | 0.4753 | 0.00702 | -0.0658 | 67.7066
0.5 | 0.546 | 0.00709 | -0.0667 | 77.0099
1 | 0.6156 | 0.00721 | -0.0673 | 85.3814
1.5 | 0.6847 | 0.00737 | -0.0679 | 92.9037
2 | 0.7549 | 0.00747 | -0.0686 | 101.0576
2.5 | 0.8239 | 0.0076 | -0.069 | 108.4079
3 | 0.89 | 0.00782 | -0.0689 | 113.8107
3.5 | 0.9562 | 0.00801 | -0.0687 | 119.3758
4 | 1.0224 | 0.00818 | -0.0684 | 124.9878
4.5 | 1.0832 | 0.00845 | -0.0671 | 128.1893
5.5 | 1.1826 | 0.00917 | -0.0605 | 128.964
6 | 1.2233 | 0.00995 | -0.0564 | 122.9447
6.5 | 1.2745 | 0.0106 | -0.0538 | 120.2358
7 | 1.3151 | 0.01167 | -0.05 | 112.6907
7.5 | 1.347 | 0.01316 | -0.0455 | 102.3556
8 | 1.3538 | 0.01579 | -0.039 | 85.7378
8.5 | 1.3479 | 0.01918 | -0.032 | 70.2763
9 | 1.3368 | 0.02301 | -0.0252 | 58.0965
10 | 1.3552 | 0.03159 | -0.0205 | 42.8997
10.5 | 1.3514 | 0.03647 | -0.017 | 37.0551
11 | 1.3476 | 0.04159 | -0.014 | 32.402
11.5 | 1.3406 | 0.0472 | -0.0114 | 28.4025
12 | 1.3278 | 0.0535 | -0.0093 | 24.8187
12.5 | 1.3107 | 0.06048 | -0.0079 | 21.6716
13 | 1.295 | 0.06778 | -0.0072 | 19.1059
13.5 | 1.2853 | 0.07498 | -0.0072 | 17.1419
14 | 1.2764 | 0.08255 | -0.0078 | 15.4621
14.5 | 1.2679 | 0.09042 | -0.009 | 14.0223
15 | 1.2555 | 0.09913 | -0.011 | 12.6652

## 57. Re 3M Mach 0.00 (1)
BIGFOIL.COM POLAR EXPORT
NACA64-620 a=0.2
NACA64-620 a=0.2 |  |  |  | Cl Max: | 1.839 | at alpha= | 16.5 | deg
JavaFoil+Calcfoil stall+Eppler ext transition |  |  |  | L/D Max: | 140.225 | at alpha= | 5.5 | deg
Re: | 3000000 |  |  | Cd Min: | 0.00592 | at alpha= | -2.5 | deg
Mach: | 0 |  |  | Cl=0 at alpha= | -3.2936 | deg
|  |  |  | @ Cl=0.1, Cd= | 0.00592
|  |  |  | @ Cl=0.4, Cd= | 0.0061181
|  |  |  | @ Cl=0.6, Cd= | 0.0064043
alpha (deg) | Cl | Cd | Cm | Cl/Cd
-18.5 | -0.869 | 0.138 | -0.016 | -6.297
-18 | -0.879 | 0.13118 | -0.017 | -6.699
-17.5 | -0.888 | 0.12234 | -0.017 | -7.256
-17 | -0.894 | 0.11529 | -0.018 | -7.75
-16.5 | -0.897 | 0.10823 | -0.018 | -8.291
-16 | -0.899 | 0.10076 | -0.019 | -8.924
-15.5 | -0.899 | 0.09323 | -0.02 | -9.642
-15 | -0.897 | 0.08519 | -0.021 | -10.531
-14.5 | -0.892 | 0.07772 | -0.022 | -11.479
-14 | -0.958 | 0.03528 | -0.029 | -27.141
-13.5 | -0.969 | 0.02407 | -0.031 | -40.249
-13 | -0.944 | 0.02416 | -0.031 | -39.063
-12.5 | -0.935 | 0.01871 | -0.033 | -49.959
-12 | -0.913 | 0.01635 | -0.034 | -55.823
-11.5 | -0.888 | 0.01349 | -0.035 | -65.851
-11 | -0.853 | 0.01318 | -0.035 | -64.697
-10.5 | -0.813 | 0.01218 | -0.036 | -66.746
-10 | -0.771 | 0.01149 | -0.037 | -67.103
-9.5 | -0.725 | 0.01145 | -0.038 | -63.314
-9 | -0.677 | 0.01014 | -0.039 | -66.747
-8.5 | -0.624 | 0.01017 | -0.039 | -61.344
-8 | -0.572 | 0.00993 | -0.04 | -57.596
-7.5 | -0.514 | 0.00962 | -0.041 | -53.416
-7 | -0.455 | 0.00937 | -0.042 | -48.567
-6.5 | -0.396 | 0.00914 | -0.042 | -43.251
-6 | -0.335 | 0.00889 | -0.043 | -37.702
-5.5 | -0.274 | 0.00874 | -0.044 | -31.357
-5 | -0.213 | 0.00856 | -0.045 | -24.859
-4.5 | -0.151 | 0.00838 | -0.045 | -18.001
-4 | -0.088 | 0.00825 | -0.046 | -10.718
-3.5 | -0.026 | 0.00815 | -0.047 | -3.181
-3 | 0.037 | 0.008 | -0.048 | 4.606
-2.5 | 0.1 | 0.00592 | -0.048 | 16.849
-2 | 0.163 | 0.00596 | -0.049 | 27.399
-1.5 | 0.226 | 0.00597 | -0.05 | 37.917
-1 | 0.289 | 0.00604 | -0.051 | 47.893
-0.5 | 0.352 | 0.00608 | -0.051 | 58.004
0 | 0.415 | 0.00613 | -0.052 | 67.795
0.5 | 0.478 | 0.00622 | -0.053 | 76.874
1 | 0.541 | 0.00632 | -0.054 | 85.604
1.5 | 0.604 | 0.00641 | -0.054 | 94.258
2 | 0.667 | 0.00653 | -0.055 | 102.18
2.5 | 0.725 | 0.0066 | -0.056 | 109.953
3 | 0.782 | 0.00674 | -0.056 | 115.892
3.5 | 0.841 | 0.00684 | -0.057 | 123.022
4 | 0.9 | 0.00703 | -0.057 | 127.956
4.5 | 0.959 | 0.00723 | -0.058 | 132.712
5 | 1.017 | 0.00744 | -0.059 | 136.621
5.5 | 1.075 | 0.00767 | -0.059 | 140.225
6 | 1.131 | 0.00825 | -0.06 | 137.056
6.5 | 1.184 | 0.00946 | -0.06 | 125.136
7 | 1.239 | 0.01019 | -0.061 | 121.567
7.5 | 1.293 | 0.0109 | -0.061 | 118.642
8 | 1.346 | 0.01163 | -0.062 | 115.696
8.5 | 1.396 | 0.01253 | -0.062 | 111.397
9 | 1.445 | 0.01336 | -0.063 | 108.121
9.5 | 1.493 | 0.0141 | -0.064 | 105.864
10 | 1.539 | 0.01491 | -0.064 | 103.217
10.5 | 1.582 | 0.01598 | -0.065 | 99.009
11 | 1.619 | 0.01836 | -0.065 | 88.198
11.5 | 1.646 | 0.02552 | -0.065 | 64.501
12 | 1.681 | 0.02704 | -0.066 | 62.173
12.5 | 1.714 | 0.02875 | -0.066 | 59.598
13 | 1.743 | 0.0304 | -0.067 | 57.325
13.5 | 1.77 | 0.03216 | -0.067 | 55.032
14 | 1.793 | 0.03393 | -0.068 | 52.843
14.5 | 1.81 | 0.03584 | -0.068 | 50.515
15 | 1.823 | 0.03795 | -0.069 | 48.052
15.5 | 1.832 | 0.04007 | -0.069 | 45.735
16 | 1.837 | 0.0424 | -0.07 | 43.331
16.5 | 1.839 | 0.04475 | -0.07 | 41.091
17 | 1.836 | 0.04728 | -0.071 | 38.826
17.5 | 1.822 | 0.05018 | -0.071 | 36.302
18 | 1.803 | 0.05324 | -0.071 | 33.859
18.5 | 1.779 | 0.05647 | -0.072 | 31.509
19 | 1.752 | 0.05966 | -0.072 | 29.374
19.5 | 1.722 | 0.06294 | -0.073 | 27.362
20 | 1.688 | 0.06695 | -0.073 | 25.214

## 58. Re 3M Mach 0.00 (2)
BIGFOIL.COM POLAR EXPORT
NACA64-620 a=0.2
NACA64-620 a=0.2 |  |  |  | Cl Max: | 1.4635 | at alpha= | 20 | deg
XFOIL ncrit=9 |  |  |  | L/D Max: | 176.71 | at alpha= | 7 | deg
Re: | 3000000 |  |  | Cd Min: | 0.09945 | at alpha= | 20 | deg
Mach: | 0 |  |  | Cl=0 at alpha= | -3.4265 | deg
|  |  |  | @ Cl=0.1, Cd= | 0.0071611
|  |  |  | @ Cl=0.4, Cd= | 0.0056394
|  |  |  | @ Cl=0.6, Cd= | 0.0057622
alpha (deg) | Cl | Cd | Cm | Cl/Cd
-20 | -1.2452 | 0.04981 | -0.0747 | -24.999
-19.5 | -1.2452 | 0.04458 | -0.0761 | -27.9318
-19 | -1.2407 | 0.0401 | -0.0768 | -30.9401
-18.5 | -1.2347 | 0.03605 | -0.077 | -34.2497
-18 | -1.2222 | 0.03282 | -0.0766 | -37.2395
-17.5 | -1.2082 | 0.02986 | -0.0759 | -40.4622
-17 | -1.1902 | 0.02735 | -0.0749 | -43.5174
-16.5 | -1.1694 | 0.02518 | -0.0737 | -46.4416
-16 | -1.1468 | 0.0232 | -0.0722 | -49.431
-15.5 | -1.127 | 0.02116 | -0.0702 | -53.2609
-15 | -1.1059 | 0.01934 | -0.0678 | -57.182
-14.5 | -1.0824 | 0.01777 | -0.0652 | -60.9116
-14 | -1.0648 | 0.01608 | -0.0615 | -66.2189
-13.5 | -1.0478 | 0.01462 | -0.0571 | -71.6689
-13 | -1.0179 | 0.01393 | -0.0535 | -73.0725
-12.5 | -0.9795 | 0.01348 | -0.051 | -72.6632
-12 | -0.9336 | 0.01305 | -0.0498 | -71.5402
-11.5 | -0.8879 | 0.01251 | -0.0486 | -70.9752
-11 | -0.8392 | 0.01206 | -0.0478 | -69.5854
-10.5 | -0.7882 | 0.01169 | -0.0474 | -67.4251
-10 | -0.736 | 0.01134 | -0.0471 | -64.903
-9.5 | -0.6822 | 0.01105 | -0.0471 | -61.7376
-9 | -0.631 | 0.01055 | -0.0467 | -59.8104
-8.5 | -0.5771 | 0.01019 | -0.0466 | -56.634
-8 | -0.522 | 0.00991 | -0.0468 | -52.6741
-7.5 | -0.4662 | 0.00961 | -0.0471 | -48.512
-7 | -0.4099 | 0.00938 | -0.0474 | -43.6994
-6.5 | -0.3542 | 0.00903 | -0.0477 | -39.2248
-6 | -0.2972 | 0.00879 | -0.0482 | -33.8111
-5.5 | -0.2396 | 0.00862 | -0.0487 | -27.7958
-5 | -0.1823 | 0.00834 | -0.0493 | -21.8585
-4.5 | -0.1241 | 0.00816 | -0.05 | -15.2083
-3.5 | -0.0085 | 0.00769 | -0.0513 | -1.1053
-3 | 0.0493 | 0.00739 | -0.052 | 6.6712
-2.5 | 0.1069 | 0.00713 | -0.0527 | 14.993
-2 | 0.1583 | 0.00593 | -0.0529 | 26.6948
-1.5 | 0.2171 | 0.00568 | -0.0539 | 38.2218
-1 | 0.277 | 0.00564 | -0.0549 | 49.1135
-0.5 | 0.3367 | 0.00565 | -0.0559 | 59.5929
0 | 0.3965 | 0.00564 | -0.0569 | 70.3014
0.5 | 0.4567 | 0.00563 | -0.058 | 81.119
1 | 0.5164 | 0.00567 | -0.0591 | 91.0758
1.5 | 0.5756 | 0.00575 | -0.0601 | 100.1043
2 | 0.6357 | 0.00578 | -0.0612 | 109.9827
2.5 | 0.6954 | 0.00581 | -0.0623 | 119.6902
3 | 0.7546 | 0.00589 | -0.0634 | 128.1154
3.5 | 0.813 | 0.00601 | -0.0643 | 135.2745
4 | 0.8723 | 0.00604 | -0.0654 | 144.4205
4.5 | 0.9312 | 0.0061 | -0.0664 | 152.6557
5 | 0.9892 | 0.00621 | -0.0673 | 159.2915
5.5 | 1.0463 | 0.00636 | -0.0681 | 164.5126
6 | 1.1045 | 0.00642 | -0.0691 | 172.0405
6.5 | 1.1598 | 0.00663 | -0.0696 | 174.9321
7 | 1.214 | 0.00687 | -0.07 | 176.7103
7.5 | 1.266 | 0.00719 | -0.07 | 176.0779
8 | 1.3062 | 0.00796 | -0.0681 | 164.0955
8.5 | 1.3411 | 0.00875 | -0.0654 | 153.2686
9 | 1.3579 | 0.00961 | -0.0593 | 141.3007
9.5 | 1.3678 | 0.01069 | -0.0526 | 127.9514
10 | 1.3767 | 0.01204 | -0.0465 | 114.3439
11 | 1.3996 | 0.01646 | -0.0388 | 85.0304
11.5 | 1.3928 | 0.01996 | -0.0338 | 69.7796
12 | 1.3828 | 0.02404 | -0.0294 | 57.5208
12.5 | 1.3834 | 0.02784 | -0.0265 | 49.6911
13 | 1.3854 | 0.03181 | -0.0241 | 43.5523
13.5 | 1.385 | 0.03618 | -0.022 | 38.2808
14 | 1.3892 | 0.0404 | -0.0206 | 34.3861
14.5 | 1.3885 | 0.04516 | -0.0191 | 30.7462
15 | 1.3889 | 0.05004 | -0.0181 | 27.7558
15.5 | 1.3919 | 0.05482 | -0.0174 | 25.3904
16 | 1.3973 | 0.05955 | -0.0171 | 23.4643
16.5 | 1.406 | 0.06407 | -0.0171 | 21.9447
17 | 1.4169 | 0.06847 | -0.0174 | 20.6937
17.5 | 1.4244 | 0.07335 | -0.0178 | 19.4192
18 | 1.4346 | 0.07808 | -0.0185 | 18.3735
18.5 | 1.4418 | 0.08328 | -0.0194 | 17.3127
19 | 1.4501 | 0.08838 | -0.0206 | 16.4076
19.5 | 1.4585 | 0.09365 | -0.022 | 15.5739
20 | 1.4635 | 0.09945 | -0.0237 | 14.7159

## 59. Re 3M Mach 0.10 (1)
BIGFOIL.COM POLAR EXPORT
NACA64-620 a=0.2
NACA64-620 a=0.2 |  |  |  | Cl Max: | 1.828 | at alpha= | 16 | deg
JavaFoil+Calcfoil stall+Eppler ext transition |  |  |  | L/D Max: | 139.59 | at alpha= | 5.5 | deg
Re: | 3000000 |  |  | Cd Min: | 0.00592 | at alpha= | -2.5 | deg
Mach: | 0.1 |  |  | Cl=0 at alpha= | -3.2936 | deg
|  |  |  | @ Cl=0.1, Cd= | 0.00592
|  |  |  | @ Cl=0.4, Cd= | 0.0061575
|  |  |  | @ Cl=0.6, Cd= | 0.0064189
alpha (deg) | Cl | Cd | Cm | Cl/Cd
-18.5 | -0.833 | 0.14237 | -0.016 | -5.848
-18 | -0.846 | 0.13492 | -0.016 | -6.27
-17.5 | -0.858 | 0.12645 | -0.017 | -6.782
-17 | -0.867 | 0.11988 | -0.017 | -7.228
-16.5 | -0.875 | 0.11067 | -0.018 | -7.902
-16 | -0.878 | 0.10384 | -0.019 | -8.458
-15.5 | -0.88 | 0.09648 | -0.02 | -9.126
-15 | -0.88 | 0.0892 | -0.021 | -9.865
-14.5 | -0.876 | 0.08232 | -0.022 | -10.643
-14 | -0.932 | 0.04273 | -0.028 | -21.805
-13.5 | -0.944 | 0.03019 | -0.03 | -31.257
-13 | -0.932 | 0.02629 | -0.031 | -35.469
-12.5 | -0.932 | 0.01875 | -0.033 | -49.714
-12 | -0.917 | 0.01468 | -0.034 | -62.499
-11.5 | -0.887 | 0.01371 | -0.035 | -64.71
-11 | -0.852 | 0.01298 | -0.036 | -65.647
-10.5 | -0.814 | 0.0122 | -0.036 | -66.74
-10 | -0.772 | 0.01161 | -0.037 | -66.498
-9.5 | -0.727 | 0.01158 | -0.038 | -62.755
-9 | -0.678 | 0.01115 | -0.039 | -60.846
-8.5 | -0.626 | 0.01026 | -0.04 | -61.009
-8 | -0.574 | 0.00995 | -0.041 | -57.687
-7.5 | -0.516 | 0.00966 | -0.041 | -53.417
-7 | -0.457 | 0.00939 | -0.042 | -48.695
-6.5 | -0.397 | 0.00915 | -0.043 | -43.413
-6 | -0.337 | 0.00893 | -0.043 | -37.693
-5.5 | -0.275 | 0.00878 | -0.044 | -31.365
-5 | -0.214 | 0.00856 | -0.045 | -24.951
-4.5 | -0.151 | 0.0084 | -0.046 | -18.039
-4 | -0.089 | 0.00827 | -0.046 | -10.755
-3.5 | -0.026 | 0.00815 | -0.047 | -3.195
-3 | 0.037 | 0.00802 | -0.048 | 4.619
-2.5 | 0.1 | 0.00592 | -0.049 | 16.944
-2 | 0.164 | 0.00595 | -0.049 | 27.571
-1.5 | 0.227 | 0.00599 | -0.05 | 37.985
-1 | 0.291 | 0.00604 | -0.051 | 48.176
-0.5 | 0.354 | 0.0061 | -0.052 | 58.038
0 | 0.418 | 0.00618 | -0.052 | 67.615
0.5 | 0.481 | 0.00622 | -0.053 | 77.26
1 | 0.544 | 0.00633 | -0.054 | 85.983
1.5 | 0.607 | 0.00643 | -0.055 | 94.383
2 | 0.671 | 0.00653 | -0.055 | 102.674
2.5 | 0.729 | 0.00667 | -0.056 | 109.296
3 | 0.785 | 0.00676 | -0.056 | 116.066
3.5 | 0.845 | 0.00689 | -0.057 | 122.672
4 | 0.904 | 0.00707 | -0.058 | 127.896
4.5 | 0.963 | 0.00728 | -0.058 | 132.234
5 | 1.022 | 0.0075 | -0.059 | 136.222
5.5 | 1.08 | 0.00774 | -0.06 | 139.59
6 | 1.136 | 0.00834 | -0.06 | 136.1
6.5 | 1.189 | 0.00958 | -0.061 | 124.138
7 | 1.244 | 0.01031 | -0.061 | 120.697
7.5 | 1.298 | 0.01104 | -0.062 | 117.561
8 | 1.351 | 0.0118 | -0.062 | 114.53
8.5 | 1.401 | 0.01271 | -0.063 | 110.251
9 | 1.45 | 0.01354 | -0.063 | 107.133
9.5 | 1.498 | 0.01429 | -0.064 | 104.849
10 | 1.545 | 0.01509 | -0.064 | 102.341
10.5 | 1.587 | 0.01628 | -0.065 | 97.482
11 | 1.624 | 0.01887 | -0.065 | 86.059
11.5 | 1.65 | 0.02595 | -0.065 | 63.603
12 | 1.685 | 0.02751 | -0.066 | 61.247
12.5 | 1.716 | 0.02925 | -0.066 | 58.679
13 | 1.745 | 0.03091 | -0.067 | 56.452
13.5 | 1.771 | 0.03272 | -0.068 | 54.119
14 | 1.793 | 0.03454 | -0.068 | 51.892
14.5 | 1.808 | 0.03653 | -0.069 | 49.504
15 | 1.819 | 0.03865 | -0.069 | 47.066
15.5 | 1.826 | 0.04083 | -0.07 | 44.709
16 | 1.828 | 0.04315 | -0.07 | 42.363
16.5 | 1.826 | 0.04572 | -0.07 | 39.947
17 | 1.82 | 0.04834 | -0.071 | 37.655
17.5 | 1.802 | 0.0516 | -0.071 | 34.911
18 | 1.778 | 0.05482 | -0.072 | 32.439
18.5 | 1.751 | 0.05793 | -0.072 | 30.221
19 | 1.719 | 0.06129 | -0.073 | 28.045
19.5 | 1.683 | 0.06507 | -0.073 | 25.868
20 | 1.644 | 0.06901 | -0.073 | 23.826

## 60. Re 3M Mach 0.10 (2)
BIGFOIL.COM POLAR EXPORT
NACA64-620 a=0.2
NACA64-620 a=0.2 |  |  |  | Cl Max: | 1.4577 | at alpha= | 20 | deg
XFOIL ncrit=9 |  |  |  | L/D Max: | 176.604 | at alpha= | 7 | deg
Re: | 3000000 |  |  | Cd Min: | 0.1022 | at alpha= | 20 | deg
Mach: | 0.1 |  |  | Cl=0 at alpha= | -3.4302 | deg
|  |  |  | @ Cl=0.1, Cd= | 0.0071954
|  |  |  | @ Cl=0.4, Cd= | 0.0056602
|  |  |  | @ Cl=0.6, Cd= | 0.0057802
alpha (deg) | Cl | Cd | Cm | Cl/Cd
-20 | -1.2162 | 0.05492 | -0.0748 | -22.1449
-19.5 | -1.2222 | 0.04863 | -0.077 | -25.1326
-19 | -1.2226 | 0.04334 | -0.0783 | -28.2095
-18.5 | -1.2209 | 0.03863 | -0.0789 | -31.605
-17.5 | -1.1995 | 0.03162 | -0.0783 | -37.9349
-17 | -1.1839 | 0.0288 | -0.0774 | -41.1076
-16.5 | -1.1646 | 0.02638 | -0.0762 | -44.1471
-16 | -1.1429 | 0.02423 | -0.0748 | -47.1688
-15.5 | -1.1211 | 0.02221 | -0.073 | -50.4773
-15 | -1.1013 | 0.0202 | -0.0706 | -54.5198
-14.5 | -1.0777 | 0.01852 | -0.0681 | -58.1911
-14 | -1.0526 | 0.01707 | -0.0653 | -61.6637
-13.5 | -1.0448 | 0.01502 | -0.0601 | -69.5606
-13 | -1.0153 | 0.01418 | -0.0566 | -71.6008
-12.5 | -0.9826 | 0.01365 | -0.0531 | -71.9853
-12 | -0.9378 | 0.01318 | -0.0515 | -71.1533
-11.5 | -0.8913 | 0.0127 | -0.0503 | -70.1811
-11 | -0.8433 | 0.01219 | -0.0492 | -69.1797
-10.5 | -0.7923 | 0.0118 | -0.0486 | -67.1441
-10 | -0.74 | 0.01144 | -0.0482 | -64.6853
-9.5 | -0.686 | 0.01114 | -0.048 | -61.5799
-9 | -0.6343 | 0.01065 | -0.0476 | -59.5587
-8.5 | -0.5802 | 0.01026 | -0.0474 | -56.5497
-8 | -0.5249 | 0.00997 | -0.0475 | -52.6479
-7.5 | -0.4688 | 0.00966 | -0.0477 | -48.53
-7 | -0.4122 | 0.00943 | -0.048 | -43.7116
-6.5 | -0.3561 | 0.00907 | -0.0482 | -39.2613
-6 | -0.2987 | 0.00883 | -0.0487 | -33.8279
-5.5 | -0.2409 | 0.00865 | -0.0492 | -27.8497
-5 | -0.1831 | 0.00837 | -0.0497 | -21.8757
-4.5 | -0.1246 | 0.00819 | -0.0504 | -15.2137
-4 | -0.0663 | 0.00801 | -0.051 | -8.2772
-3.5 | -0.0081 | 0.00772 | -0.0517 | -1.0492
-3 | 0.0499 | 0.00742 | -0.0524 | 6.7251
-2.5 | 0.1079 | 0.00716 | -0.0531 | 15.0698
-2 | 0.1611 | 0.00616 | -0.0534 | 26.1526
-1.5 | 0.2187 | 0.0057 | -0.0542 | 38.3684
-1 | 0.2789 | 0.00566 | -0.0552 | 49.2756
0 | 0.3993 | 0.00566 | -0.0573 | 70.5477
1 | 0.5198 | 0.00569 | -0.0594 | 91.3533
1.5 | 0.5794 | 0.00577 | -0.0604 | 100.4159
2.5 | 0.7001 | 0.00583 | -0.0627 | 120.0858
3 | 0.7596 | 0.00592 | -0.0637 | 128.3108
3.5 | 0.8184 | 0.00604 | -0.0646 | 135.4967
4 | 0.8782 | 0.00607 | -0.0657 | 144.6787
4.5 | 0.9375 | 0.00613 | -0.0667 | 152.9364
5 | 0.9957 | 0.00625 | -0.0676 | 159.312
6 | 1.112 | 0.00646 | -0.0693 | 172.1362
6.5 | 1.1677 | 0.00667 | -0.0698 | 175.0675
7 | 1.2221 | 0.00692 | -0.0701 | 176.604
7.5 | 1.2739 | 0.00725 | -0.07 | 175.7103
8 | 1.3133 | 0.00805 | -0.0679 | 163.1429
8.5 | 1.3471 | 0.00885 | -0.0648 | 152.2147
9 | 1.3591 | 0.00974 | -0.0578 | 139.538
9.5 | 1.3689 | 0.01093 | -0.0512 | 125.2425
10 | 1.3772 | 0.01238 | -0.0451 | 111.2439
11 | 1.3995 | 0.01708 | -0.0377 | 81.9379
11.5 | 1.3928 | 0.02066 | -0.0328 | 67.4153
12 | 1.3806 | 0.02498 | -0.0284 | 55.2682
12.5 | 1.3809 | 0.02892 | -0.0255 | 47.749
13 | 1.3812 | 0.03312 | -0.0232 | 41.7029
13.5 | 1.381 | 0.03756 | -0.0212 | 36.7678
14 | 1.3852 | 0.04182 | -0.0197 | 33.1229
14.5 | 1.3837 | 0.04673 | -0.0183 | 29.6105
15 | 1.3832 | 0.05178 | -0.0173 | 26.713
16 | 1.3928 | 0.06133 | -0.0165 | 22.7099
16.5 | 1.4011 | 0.066 | -0.0166 | 21.2288
17 | 1.4105 | 0.0707 | -0.0169 | 19.9505
17.5 | 1.4171 | 0.0758 | -0.0174 | 18.6953
18 | 1.4303 | 0.08024 | -0.0181 | 17.8253
18.5 | 1.436 | 0.08569 | -0.0192 | 16.7581
19 | 1.4424 | 0.09122 | -0.0205 | 15.8123
19.5 | 1.4507 | 0.09662 | -0.0219 | 15.0145
20 | 1.4577 | 0.1022 | -0.0237 | 14.2632

## 61. Re 3M Mach 0.25 (1)
BIGFOIL.COM POLAR EXPORT
NACA64-620 a=0.2
NACA64-620 a=0.2 |  |  |  | Cl Max: | 1.78 | at alpha= | 14.5 | deg
JavaFoil+Calcfoil stall+Eppler ext transition |  |  |  | L/D Max: | 136.075 | at alpha= | 5.5 | deg
Re: | 3000000 |  |  | Cd Min: | 0.00602 | at alpha= | -2.5 | deg
Mach: | 0.25 |  |  | Cl=0 at alpha= | -3.2923 | deg
|  |  |  | @ Cl=0.1, Cd= | 0.0061192
|  |  |  | @ Cl=0.4, Cd= | 0.0062255
|  |  |  | @ Cl=0.6, Cd= | 0.0065294
alpha (deg) | Cl | Cd | Cm | Cl/Cd
-17 | -0.645 | 0.13489 | -0.016 | -4.784
-16.5 | -0.681 | 0.12711 | -0.017 | -5.359
-16 | -0.712 | 0.12145 | -0.017 | -5.86
-15.5 | -0.739 | 0.11153 | -0.018 | -6.623
-15 | -0.76 | 0.10404 | -0.019 | -7.303
-14.5 | -0.775 | 0.09665 | -0.02 | -8.021
-14 | -0.786 | 0.08903 | -0.021 | -8.825
-13.5 | -0.789 | 0.08305 | -0.021 | -9.506
-13 | -0.792 | 0.07356 | -0.023 | -10.77
-12.5 | -0.847 | 0.03736 | -0.031 | -22.677
-12 | -0.874 | 0.0214 | -0.034 | -40.847
-11.5 | -0.872 | 0.01522 | -0.035 | -57.317
-11 | -0.845 | 0.01437 | -0.036 | -58.788
-10.5 | -0.813 | 0.01383 | -0.037 | -58.79
-10 | -0.776 | 0.01234 | -0.038 | -62.89
-9.5 | -0.734 | 0.01224 | -0.039 | -59.942
-9 | -0.687 | 0.01174 | -0.04 | -58.536
-8.5 | -0.635 | 0.01114 | -0.04 | -57.024
-8 | -0.581 | 0.00982 | -0.041 | -59.14
-7.5 | -0.528 | 0.00999 | -0.042 | -52.814
-7 | -0.468 | 0.00967 | -0.043 | -48.375
-6.5 | -0.407 | 0.00946 | -0.044 | -43.031
-6 | -0.345 | 0.00916 | -0.045 | -37.673
-5.5 | -0.283 | 0.00893 | -0.045 | -31.641
-5 | -0.219 | 0.00872 | -0.046 | -25.162
-4.5 | -0.156 | 0.00855 | -0.047 | -18.187
-4 | -0.091 | 0.00841 | -0.048 | -10.855
-3.5 | -0.027 | 0.00827 | -0.048 | -3.233
-3 | 0.038 | 0.00817 | -0.049 | 4.661
-2.5 | 0.103 | 0.00602 | -0.05 | 17.122
-2 | 0.169 | 0.00602 | -0.051 | 27.994
-1.5 | 0.234 | 0.0061 | -0.051 | 38.349
-1 | 0.299 | 0.00614 | -0.052 | 48.645
-0.5 | 0.364 | 0.00622 | -0.053 | 58.556
0 | 0.429 | 0.00623 | -0.054 | 68.826
0.5 | 0.494 | 0.0064 | -0.055 | 77.25
1 | 0.559 | 0.00646 | -0.055 | 86.621
1.5 | 0.624 | 0.00657 | -0.056 | 95.056
2 | 0.684 | 0.00629 | -0.057 | 108.669
2.5 | 0.741 | 0.00684 | -0.057 | 108.434
3 | 0.803 | 0.00695 | -0.058 | 115.565
3.5 | 0.865 | 0.0071 | -0.058 | 121.763
4 | 0.925 | 0.00735 | -0.059 | 125.837
4.5 | 0.986 | 0.00757 | -0.06 | 130.27
5 | 1.045 | 0.00782 | -0.06 | 133.649
5.5 | 1.105 | 0.00812 | -0.061 | 136.075
6 | 1.161 | 0.00902 | -0.062 | 128.681
6.5 | 1.216 | 0.01023 | -0.062 | 118.795
7 | 1.272 | 0.011 | -0.063 | 115.593
7.5 | 1.328 | 0.01183 | -0.063 | 112.246
8 | 1.381 | 0.01273 | -0.064 | 108.458
8.5 | 1.431 | 0.01374 | -0.064 | 104.171
9 | 1.481 | 0.01454 | -0.065 | 101.851
9.5 | 1.528 | 0.0154 | -0.065 | 99.259
10 | 1.574 | 0.01629 | -0.066 | 96.605
10.5 | 1.614 | 0.01795 | -0.066 | 89.924
11 | 1.637 | 0.02668 | -0.066 | 61.372
11.5 | 1.671 | 0.02841 | -0.067 | 58.819
12 | 1.701 | 0.0303 | -0.067 | 56.148
12.5 | 1.727 | 0.03216 | -0.068 | 53.72
13 | 1.749 | 0.03413 | -0.068 | 51.246
13.5 | 1.766 | 0.03622 | -0.069 | 48.75
14 | 1.777 | 0.03848 | -0.07 | 46.185
14.5 | 1.78 | 0.0409 | -0.07 | 43.514
15 | 1.775 | 0.0434 | -0.071 | 40.885
15.5 | 1.763 | 0.04619 | -0.071 | 38.167
16 | 1.744 | 0.04928 | -0.071 | 35.398
16.5 | 1.719 | 0.0525 | -0.072 | 32.738
17 | 1.686 | 0.05602 | -0.072 | 30.099
17.5 | 1.634 | 0.05994 | -0.073 | 27.266
18 | 1.574 | 0.06416 | -0.073 | 24.531
18.5 | 1.506 | 0.06852 | -0.073 | 21.976
19 | 1.43 | 0.07347 | -0.074 | 19.464
19.5 | 1.347 | 0.0806 | -0.074 | 16.708

## 62. Re 3M Mach 0.25 (2)
BIGFOIL.COM POLAR EXPORT
NACA64-620 a=0.2
NACA64-620 a=0.2 |  |  |  | Cl Max: | 1.417 | at alpha= | 20 | deg
XFOIL ncrit=9 |  |  |  | L/D Max: | 175.548 | at alpha= | 7 | deg
Re: | 3000000 |  |  | Cd Min: | 0.16763 | at alpha= | -20 | deg
Mach: | 0.25 |  |  | Cl=0 at alpha= | -3.4505 | deg
|  |  |  | @ Cl=0.1, Cd= | 0.0073847
|  |  |  | @ Cl=0.4, Cd= | 0.0057547
|  |  |  | @ Cl=0.6, Cd= | 0.005879
alpha (deg) | Cl | Cd | Cm | Cl/Cd
-20 | -0.6212 | 0.16763 | -0.01 | -3.7058
-19.5 | -0.6348 | 0.15481 | -0.0181 | -4.1005
-19 | -1.0252 | 0.07626 | -0.0713 | -13.4435
-18.5 | -1.0782 | 0.06193 | -0.0803 | -17.41
-18 | -1.1004 | 0.05296 | -0.0847 | -20.7779
-17.5 | -1.114 | 0.04574 | -0.0872 | -24.3551
-17 | -1.119 | 0.03997 | -0.0883 | -27.996
-16.5 | -1.1156 | 0.03536 | -0.0883 | -31.5498
-16 | -1.107 | 0.03153 | -0.0875 | -35.1094
-15.5 | -1.093 | 0.02829 | -0.0862 | -38.6356
-15 | -1.0756 | 0.02549 | -0.0844 | -42.1969
-14.5 | -1.0552 | 0.02305 | -0.0822 | -45.7787
-14 | -1.0316 | 0.02093 | -0.0797 | -49.2881
-13 | -0.9831 | 0.01724 | -0.0734 | -57.0244
-12.5 | -0.9743 | 0.01501 | -0.068 | -64.9101
-12 | -0.9407 | 0.01412 | -0.0644 | -66.6218
-11.5 | -0.905 | 0.01356 | -0.0605 | -66.7404
-11 | -0.8591 | 0.0131 | -0.058 | -65.5802
-10.5 | -0.8117 | 0.01251 | -0.056 | -64.8841
-10 | -0.7591 | 0.01206 | -0.0548 | -62.9436
-9 | -0.6495 | 0.01129 | -0.0531 | -57.5288
-8.5 | -0.5965 | 0.01074 | -0.0521 | -55.54
-8 | -0.54 | 0.01034 | -0.0516 | -52.2244
-7.5 | -0.4826 | 0.00999 | -0.0514 | -48.3083
-7 | -0.4243 | 0.00968 | -0.0513 | -43.8326
-6.5 | -0.3659 | 0.00935 | -0.0513 | -39.1337
-6 | -0.3072 | 0.00906 | -0.0514 | -33.9073
-5.5 | -0.2473 | 0.0088 | -0.0517 | -28.1023
-5 | -0.1872 | 0.00856 | -0.0521 | -21.8692
-4 | -0.0665 | 0.00812 | -0.0532 | -8.1897
-3.5 | -0.0059 | 0.0079 | -0.0538 | -0.74684
-3 | 0.0537 | 0.0076 | -0.0544 | 7.0658
-2.5 | 0.1139 | 0.00732 | -0.0551 | 15.5601
-2 | 0.1733 | 0.00688 | -0.0557 | 25.189
-1.5 | 0.2277 | 0.00582 | -0.056 | 39.1237
-1 | 0.2896 | 0.00578 | -0.057 | 50.1038
-0.5 | 0.352 | 0.00577 | -0.058 | 61.0052
0 | 0.4148 | 0.00575 | -0.0592 | 72.1391
0.5 | 0.4772 | 0.00576 | -0.0602 | 82.8472
1 | 0.5389 | 0.00584 | -0.0612 | 92.2774
1.5 | 0.6015 | 0.00588 | -0.0623 | 102.2959
2 | 0.6641 | 0.00591 | -0.0635 | 112.3689
2.5 | 0.726 | 0.00599 | -0.0645 | 121.202
3 | 0.7871 | 0.00612 | -0.0654 | 128.6111
3.5 | 0.8491 | 0.00617 | -0.0664 | 137.6175
4 | 0.9109 | 0.00623 | -0.0674 | 146.2119
4.5 | 0.9719 | 0.00634 | -0.0683 | 153.2965
5 | 1.0314 | 0.00651 | -0.0689 | 158.4332
5.5 | 1.0928 | 0.00657 | -0.0697 | 166.3318
6 | 1.1524 | 0.00671 | -0.0703 | 171.7437
6.5 | 1.2107 | 0.0069 | -0.0707 | 175.4638
7 | 1.2657 | 0.00721 | -0.0704 | 175.5479
7.5 | 1.3139 | 0.00772 | -0.0691 | 170.1943
8 | 1.3487 | 0.00854 | -0.0656 | 157.9274
8.5 | 1.3583 | 0.0095 | -0.0577 | 142.9789
9 | 1.371 | 0.01077 | -0.0513 | 127.2981
9.5 | 1.3773 | 0.01256 | -0.0449 | 109.6576
10 | 1.3778 | 0.01454 | -0.0379 | 94.7593
11 | 1.3988 | 0.02074 | -0.0322 | 67.4446
11.5 | 1.3877 | 0.02509 | -0.0276 | 55.3089
12 | 1.3688 | 0.03046 | -0.0235 | 44.9376
12.5 | 1.3647 | 0.03518 | -0.0209 | 38.7919
13 | 1.3631 | 0.0399 | -0.0188 | 34.1629
13.5 | 1.3591 | 0.04504 | -0.017 | 30.1754
14 | 1.3582 | 0.05016 | -0.0156 | 27.0774
14.5 | 1.3525 | 0.05588 | -0.0145 | 24.2037
15 | 1.3512 | 0.06146 | -0.014 | 21.985
15.5 | 1.3552 | 0.06675 | -0.0138 | 20.3026
16 | 1.3633 | 0.0718 | -0.0139 | 18.9875
16.5 | 1.3732 | 0.07677 | -0.0143 | 17.8872
17 | 1.3796 | 0.08235 | -0.0151 | 16.7529
17.5 | 1.3882 | 0.08779 | -0.016 | 15.8127
18 | 1.3951 | 0.09359 | -0.0173 | 14.9065
18.5 | 1.4032 | 0.09937 | -0.0188 | 14.121
19 | 1.4109 | 0.10529 | -0.0206 | 13.4001
19.5 | 1.4139 | 0.11196 | -0.0228 | 12.6286
20 | 1.417 | 0.11871 | -0.0253 | 11.9367

## 63. Re 3M Mach 0.50 (1)
BIGFOIL.COM POLAR EXPORT
NACA64-620 a=0.2
NACA64-620 a=0.2 |  |  |  | Cl Max: | 1.65 | at alpha= | 10.5 | deg
JavaFoil+Calcfoil stall+Eppler ext transition |  |  |  | L/D Max: | 120.163 | at alpha= | 5 | deg
Re: | 3000000 |  |  | Cd Min: | 0.00618 | at alpha= | -1 | deg
Mach: | 0.5 |  |  | Cl=0 at alpha= | -3.2917 | deg
|  |  |  | @ Cl=0.1, Cd= | 0.0086326
|  |  |  | @ Cl=0.4, Cd= | 0.0067225
|  |  |  | @ Cl=0.6, Cd= | 0.0072483
alpha (deg) | Cl | Cd | Cm | Cl/Cd
-20 | -0.969 | 0.17526 | -0.018 | -5.526
-19.5 | -0.939 | 0.16196 | -0.018 | -5.795
-19 | -0.908 | 0.15961 | -0.017 | -5.69
-18.5 | -0.879 | 0.15477 | -0.018 | -5.681
-18 | -0.851 | 0.14799 | -0.018 | -5.749
-17.5 | -0.822 | 0.14557 | -0.018 | -5.648
-17 | -0.794 | 0.14278 | -0.019 | -5.561
-16.5 | -0.764 | 0.13511 | -0.018 | -5.653
-16 | -0.735 | 0.12913 | -0.018 | -5.689
-15.5 | -0.706 | 0.12737 | -0.018 | -5.542
-15 | -0.677 | 0.11947 | -0.019 | -5.67
-14.5 | -0.649 | 0.12005 | -0.02 | -5.409
-14 | -0.619 | 0.11288 | -0.019 | -5.483
-13.5 | -0.59 | 0.10911 | -0.019 | -5.408
-13 | -0.561 | 0.10316 | -0.019 | -5.442
-12.5 | -0.533 | 0.09945 | -0.019 | -5.356
-12 | -0.504 | 0.09698 | -0.02 | -5.197
-11.5 | -0.475 | 0.09432 | -0.02 | -5.037
-11 | -0.445 | 0.08859 | -0.019 | -5.028
-10.5 | -0.417 | 0.08413 | -0.021 | -4.961
-10 | -0.389 | 0.0753 | -0.021 | -5.163
-9.5 | -0.508 | 0.06676 | -0.023 | -7.605
-9 | -0.558 | 0.0592 | -0.025 | -9.422
-8.5 | -0.639 | 0.01468 | -0.044 | -43.499
-8 | -0.599 | 0.01365 | -0.045 | -43.917
-7.5 | -0.552 | 0.01256 | -0.046 | -43.922
-7 | -0.497 | 0.01183 | -0.047 | -41.983
-6.5 | -0.437 | 0.01124 | -0.048 | -38.929
-6 | -0.375 | 0.01068 | -0.049 | -35.09
-5.5 | -0.309 | 0.00979 | -0.05 | -31.592
-5 | -0.243 | 0.00967 | -0.052 | -25.136
-4.5 | -0.173 | 0.00932 | -0.052 | -18.541
-4 | -0.102 | 0.00909 | -0.053 | -11.178
-3.5 | -0.03 | 0.00893 | -0.054 | -3.34
-3 | 0.042 | 0.00872 | -0.055 | 4.867
-2.5 | 0.115 | 0.00861 | -0.056 | 13.357
-2 | 0.188 | 0.0065 | -0.057 | 29.017
-1.5 | 0.261 | 0.00641 | -0.057 | 40.743
-1 | 0.334 | 0.00618 | -0.058 | 54.099
-0.5 | 0.407 | 0.00678 | -0.059 | 60.031
0 | 0.473 | 0.00699 | -0.059 | 67.764
0.5 | 0.544 | 0.00713 | -0.06 | 76.33
1 | 0.615 | 0.00728 | -0.061 | 84.397
1.5 | 0.685 | 0.00745 | -0.062 | 91.871
2 | 0.755 | 0.00761 | -0.062 | 99.177
2.5 | 0.816 | 0.00781 | -0.063 | 104.486
3 | 0.884 | 0.00809 | -0.064 | 109.184
3.5 | 0.951 | 0.00841 | -0.064 | 112.974
4 | 1.017 | 0.00875 | -0.065 | 116.217
4.5 | 1.083 | 0.00912 | -0.066 | 118.716
5 | 1.148 | 0.00955 | -0.067 | 120.163
5.5 | 1.208 | 0.0111 | -0.067 | 108.809
6 | 1.268 | 0.0126 | -0.068 | 100.667
6.5 | 1.33 | 0.01372 | -0.068 | 96.939
7 | 1.391 | 0.01491 | -0.069 | 93.272
7.5 | 1.45 | 0.01634 | -0.069 | 88.753
8 | 1.504 | 0.01769 | -0.07 | 85.009
8.5 | 1.552 | 0.01895 | -0.071 | 81.892
9 | 1.595 | 0.02025 | -0.071 | 78.764
9.5 | 1.629 | 0.02235 | -0.072 | 72.907
10 | 1.641 | 0.03481 | -0.071 | 47.143
10.5 | 1.65 | 0.03796 | -0.072 | 43.457
11 | 1.632 | 0.04138 | -0.073 | 39.433
11.5 | 1.568 | 0.04519 | -0.073 | 34.69
12 | 1.352 | 0.05113 | -0.073 | 26.44
12.5 | 1.021 | 0.05523 | -0.074 | 18.486
13 | 0.92 | 0.10484 | -0.036 | 8.772
13.5 | 0.946 | 0.10678 | -0.036 | 8.861
14 | 1.098 | 0.07528 | -0.074 | 14.585
14.5 | 1.003 | 0.11763 | -0.041 | 8.524
15 | 1.153 | 0.08566 | -0.075 | 13.459
15.5 | 1.179 | 0.08811 | -0.075 | 13.379

## 64. Re 3M Mach 0.50 (2)
BIGFOIL.COM POLAR EXPORT
NACA64-620 a=0.2
NACA64-620 a=0.2 |  |  |  | Cl Max: | 1.3923 | at alpha= | 10 | deg
XFOIL ncrit=9 |  |  |  | L/D Max: | 154.85 | at alpha= | 5.5 | deg
Re: | 3000000 |  |  | Cd Min: | 0.14118 | at alpha= | -16 | deg
Mach: | 0.5 |  |  | Cl=0 at alpha= | -3.5373 | deg
|  |  |  | @ Cl=0.1, Cd= | 0.0082259
|  |  |  | @ Cl=0.4, Cd= | 0.0062668
|  |  |  | @ Cl=0.6, Cd= | 0.0063855
alpha (deg) | Cl | Cd | Cm | Cl/Cd
-16 | -0.4323 | 0.14118 | -0.0396 | -3.062
-15.5 | -0.4324 | 0.13051 | -0.0465 | -3.3132
-15 | -0.4644 | 0.11506 | -0.0573 | -4.0362
-14.5 | -0.5246 | 0.09687 | -0.071 | -5.4155
-14 | -0.5968 | 0.07859 | -0.0855 | -7.5938
-13.5 | -0.6256 | 0.06518 | -0.0955 | -9.598
-13 | -0.6482 | 0.05463 | -0.1028 | -11.8653
-12.5 | -0.6751 | 0.04541 | -0.1079 | -14.8668
-12 | -0.6989 | 0.03769 | -0.1103 | -18.5434
-11.5 | -0.7082 | 0.03179 | -0.11 | -22.2774
-11 | -0.7268 | 0.02595 | -0.1079 | -28.0077
-10.5 | -0.721 | 0.0219 | -0.1041 | -32.9224
-10 | -0.7012 | 0.01894 | -0.0995 | -37.0222
-9.5 | -0.6556 | 0.01743 | -0.0958 | -37.6133
-9 | -0.6158 | 0.01582 | -0.0915 | -38.9254
-8.5 | -0.5774 | 0.01438 | -0.0868 | -40.153
-8 | -0.5452 | 0.01305 | -0.0809 | -41.7778
-7.5 | -0.5052 | 0.01231 | -0.0752 | -41.0398
-7 | -0.4519 | 0.01155 | -0.0716 | -39.1255
-6.5 | -0.392 | 0.01095 | -0.0691 | -35.7991
-6 | -0.3298 | 0.01044 | -0.0671 | -31.59
-5.5 | -0.2677 | 0.00982 | -0.0653 | -27.2607
-5 | -0.2011 | 0.00942 | -0.0644 | -21.3482
-4.5 | -0.1331 | 0.00913 | -0.0639 | -14.5783
-4 | -0.0645 | 0.00882 | -0.0636 | -7.3129
-3.5 | 0.0052 | 0.00858 | -0.0637 | 0.60606
-3 | 0.0743 | 0.00834 | -0.0639 | 8.9089
-2.5 | 0.1419 | 0.00804 | -0.0641 | 17.6493
-2 | 0.2103 | 0.0077 | -0.0645 | 27.3117
-1.5 | 0.2684 | 0.00635 | -0.0641 | 42.2677
-1 | 0.3393 | 0.00622 | -0.065 | 54.5498
0 | 0.4819 | 0.00633 | -0.0668 | 76.1295
0.5 | 0.5542 | 0.00636 | -0.0679 | 87.1384
1 | 0.6261 | 0.0064 | -0.0689 | 97.8281
1.5 | 0.697 | 0.00653 | -0.0698 | 106.7381
2 | 0.7666 | 0.00668 | -0.0704 | 114.7605
2.5 | 0.8383 | 0.00677 | -0.0712 | 123.8257
3 | 0.909 | 0.00689 | -0.0718 | 131.9303
3.5 | 0.9771 | 0.00708 | -0.0719 | 138.0085
4 | 1.0447 | 0.00728 | -0.0718 | 143.5027
4.5 | 1.1133 | 0.00743 | -0.0717 | 149.8385
5 | 1.176 | 0.0077 | -0.0705 | 152.7273
5.5 | 1.2357 | 0.00798 | -0.0687 | 154.8496
6 | 1.2765 | 0.00843 | -0.0637 | 151.4235
6.5 | 1.3204 | 0.00912 | -0.0597 | 144.7807
7 | 1.3558 | 0.01023 | -0.0549 | 132.5318
7.5 | 1.3722 | 0.01216 | -0.0484 | 112.8454
8 | 1.3674 | 0.01517 | -0.0405 | 90.1384
9 | 1.367 | 0.02174 | -0.028 | 62.8795
9.5 | 1.3641 | 0.02553 | -0.0224 | 53.4313
10 | 1.3923 | 0.03041 | -0.0246 | 45.7843
11 | 1.3691 | 0.04009 | -0.0148 | 34.1507
11.5 | 1.351 | 0.04631 | -0.0118 | 29.173
12 | 1.3265 | 0.05334 | -0.0093 | 24.8688
12.5 | 1.3122 | 0.06005 | -0.0078 | 21.8518
13 | 1.3021 | 0.06681 | -0.007 | 19.4896
13.5 | 1.2981 | 0.07347 | -0.0067 | 17.6684
14 | 1.2887 | 0.08098 | -0.0072 | 15.9138
14.5 | 1.2746 | 0.08935 | -0.0084 | 14.2652
15 | 1.2678 | 0.09747 | -0.0101 | 13.0071

## 65. Re 4M Mach 0.00 (1)
BIGFOIL.COM POLAR EXPORT
NACA64-620 a=0.2
NACA64-620 a=0.2 |  |  |  | Cl Max: | 1.842 | at alpha= | 16.5 | deg
JavaFoil+Calcfoil stall+Eppler ext transition |  |  |  | L/D Max: | 141.206 | at alpha= | 5 | deg
Re: | 4000000 |  |  | Cd Min: | 0.00565 | at alpha= | -2.5 | deg
Mach: | 0 |  |  | Cl=0 at alpha= | -3.2936 | deg
|  |  |  | @ Cl=0.1, Cd= | 0.00565
|  |  |  | @ Cl=0.4, Cd= | 0.0058329
|  |  |  | @ Cl=0.6, Cd= | 0.0061124
alpha (deg) | Cl | Cd | Cm | Cl/Cd
-18.5 | -0.87 | 0.13585 | -0.016 | -6.404
-18 | -0.88 | 0.12872 | -0.017 | -6.835
-17.5 | -0.89 | 0.11871 | -0.018 | -7.494
-17 | -0.897 | 0.11057 | -0.018 | -8.112
-16.5 | -0.901 | 0.10402 | -0.019 | -8.66
-16 | -0.903 | 0.09662 | -0.02 | -9.347
-15.5 | -0.903 | 0.08937 | -0.021 | -10.103
-15 | -0.907 | 0.07746 | -0.022 | -11.71
-14.5 | -0.951 | 0.0455 | -0.027 | -20.897
-14 | -0.972 | 0.02963 | -0.029 | -32.786
-13.5 | -0.976 | 0.02159 | -0.031 | -45.202
-13 | -0.951 | 0.02159 | -0.032 | -44.067
-12.5 | -0.94 | 0.01722 | -0.033 | -54.563
-12 | -0.916 | 0.01519 | -0.034 | -60.348
-11.5 | -0.891 | 0.01263 | -0.035 | -70.604
-11 | -0.856 | 0.01191 | -0.036 | -71.846
-10.5 | -0.816 | 0.01145 | -0.036 | -71.256
-10 | -0.773 | 0.01082 | -0.037 | -71.441
-9.5 | -0.728 | 0.00993 | -0.038 | -73.263
-9 | -0.679 | 0.01004 | -0.039 | -67.639
-8.5 | -0.629 | 0.00978 | -0.04 | -64.286
-8 | -0.572 | 0.00944 | -0.04 | -60.573
-7.5 | -0.514 | 0.00919 | -0.041 | -55.94
-7 | -0.455 | 0.00892 | -0.042 | -51.012
-6.5 | -0.396 | 0.00871 | -0.042 | -45.43
-6 | -0.335 | 0.0085 | -0.043 | -39.44
-5.5 | -0.274 | 0.00836 | -0.044 | -32.805
-5 | -0.213 | 0.00815 | -0.045 | -26.101
-4.5 | -0.151 | 0.008 | -0.045 | -18.847
-4 | -0.088 | 0.00788 | -0.046 | -11.229
-3.5 | -0.026 | 0.00778 | -0.047 | -3.332
-3 | 0.037 | 0.00761 | -0.048 | 4.844
-2.5 | 0.1 | 0.00565 | -0.048 | 17.654
-2 | 0.163 | 0.0057 | -0.049 | 28.652
-1.5 | 0.226 | 0.00574 | -0.05 | 39.395
-1 | 0.289 | 0.00575 | -0.051 | 50.327
-0.5 | 0.352 | 0.00581 | -0.051 | 60.672
0 | 0.415 | 0.00584 | -0.052 | 71.086
0.5 | 0.478 | 0.00593 | -0.053 | 80.664
1 | 0.541 | 0.006 | -0.054 | 90.276
1.5 | 0.604 | 0.00612 | -0.054 | 98.756
2 | 0.667 | 0.0062 | -0.055 | 107.604
2.5 | 0.725 | 0.00626 | -0.056 | 115.828
3 | 0.787 | 0.00649 | -0.057 | 121.273
3.5 | 0.843 | 0.00663 | -0.057 | 127.144
4 | 0.902 | 0.00681 | -0.058 | 132.431
4.5 | 0.961 | 0.00696 | -0.058 | 138.061
5 | 1.019 | 0.00721 | -0.059 | 141.206
5.5 | 1.073 | 0.00818 | -0.059 | 131.085
6 | 1.128 | 0.00891 | -0.06 | 126.55
6.5 | 1.184 | 0.00953 | -0.06 | 124.251
7 | 1.239 | 0.01013 | -0.061 | 122.336
7.5 | 1.294 | 0.01085 | -0.061 | 119.226
8 | 1.346 | 0.01162 | -0.062 | 115.847
8.5 | 1.397 | 0.01225 | -0.063 | 114.1
9 | 1.447 | 0.01287 | -0.063 | 112.406
9.5 | 1.495 | 0.01357 | -0.064 | 110.163
10 | 1.541 | 0.01467 | -0.064 | 105.036
10.5 | 1.581 | 0.01679 | -0.065 | 94.17
11 | 1.616 | 0.02003 | -0.065 | 80.691
11.5 | 1.649 | 0.0242 | -0.065 | 68.157
12 | 1.685 | 0.02566 | -0.066 | 65.652
12.5 | 1.717 | 0.02725 | -0.066 | 62.995
13 | 1.747 | 0.02886 | -0.067 | 60.522
13.5 | 1.773 | 0.03053 | -0.067 | 58.086
14 | 1.797 | 0.03223 | -0.068 | 55.752
14.5 | 1.814 | 0.03403 | -0.068 | 53.303
15 | 1.827 | 0.03608 | -0.069 | 50.64
15.5 | 1.836 | 0.03809 | -0.069 | 48.202
16 | 1.841 | 0.04024 | -0.07 | 45.764
16.5 | 1.842 | 0.04245 | -0.07 | 43.406
17 | 1.84 | 0.04494 | -0.071 | 40.941
17.5 | 1.825 | 0.04763 | -0.071 | 38.329
18 | 1.806 | 0.05052 | -0.072 | 35.759
18.5 | 1.783 | 0.05356 | -0.072 | 33.293
19 | 1.756 | 0.05672 | -0.073 | 30.969
19.5 | 1.726 | 0.05972 | -0.073 | 28.901
20 | 1.692 | 0.06362 | -0.073 | 26.597

## 66. Re 4M Mach 0.00 (2)
BIGFOIL.COM POLAR EXPORT
NACA64-620 a=0.2
NACA64-620 a=0.2 |  |  |  | Cl Max: | 1.4958 | at alpha= | 20 | deg
XFOIL ncrit=9 |  |  |  | L/D Max: | 185.183 | at alpha= | 6.5 | deg
Re: | 4000000 |  |  | Cd Min: | 0.09484 | at alpha= | 20 | deg
Mach: | 0 |  |  | Cl=0 at alpha= | -3.4224 | deg
|  |  |  | @ Cl=0.1, Cd= | 0.0068637
|  |  |  | @ Cl=0.4, Cd= | 0.0052917
|  |  |  | @ Cl=0.6, Cd= | 0.0053615
alpha (deg) | Cl | Cd | Cm | Cl/Cd
-20 | -1.2737 | 0.04679 | -0.0755 | -27.2216
-19.5 | -1.2748 | 0.04162 | -0.0767 | -30.6295
-19 | -1.2678 | 0.03755 | -0.0771 | -33.763
-18.5 | -1.2651 | 0.0334 | -0.0768 | -37.8772
-18 | -1.2515 | 0.03041 | -0.0762 | -41.1542
-17.5 | -1.2365 | 0.02766 | -0.0752 | -44.7035
-17 | -1.2191 | 0.02523 | -0.0739 | -48.3195
-16.5 | -1.1981 | 0.02317 | -0.0724 | -51.7091
-16 | -1.1749 | 0.02134 | -0.0706 | -55.0562
-15.5 | -1.1505 | 0.0197 | -0.0686 | -58.401
-15 | -1.1237 | 0.01831 | -0.0665 | -61.3708
-14.5 | -1.0976 | 0.01697 | -0.0639 | -64.6788
-14 | -1.0711 | 0.01579 | -0.0609 | -67.8341
-13.5 | -1.0495 | 0.01457 | -0.0568 | -72.0316
-13 | -1.0414 | 0.01311 | -0.05 | -79.4355
-12.5 | -0.9981 | 0.01255 | -0.0484 | -79.5299
-11.5 | -0.9018 | 0.01167 | -0.0467 | -77.2751
-11 | -0.8504 | 0.01134 | -0.0463 | -74.9912
-10.5 | -0.7999 | 0.01086 | -0.0457 | -73.6556
-10 | -0.7472 | 0.01051 | -0.0455 | -71.0942
-9.5 | -0.6931 | 0.01019 | -0.0455 | -68.0177
-9 | -0.6382 | 0.00992 | -0.0456 | -64.3347
-8.5 | -0.5828 | 0.00963 | -0.0458 | -60.5192
-8 | -0.528 | 0.00927 | -0.0459 | -56.9579
-7.5 | -0.472 | 0.009 | -0.0462 | -52.4444
-7 | -0.4151 | 0.00874 | -0.0467 | -47.4943
-6.5 | -0.3577 | 0.00855 | -0.0472 | -41.8363
-6 | -0.3005 | 0.0083 | -0.0477 | -36.2048
-5.5 | -0.2426 | 0.00808 | -0.0483 | -30.0248
-5 | -0.1843 | 0.00793 | -0.049 | -23.2409
-4.5 | -0.1261 | 0.00772 | -0.0497 | -16.3342
-4 | -0.0674 | 0.00753 | -0.0504 | -8.9509
-3.5 | -0.009 | 0.00734 | -0.0512 | -1.2262
-3 | 0.049 | 0.00709 | -0.0519 | 6.9111
-2.5 | 0.1076 | 0.00683 | -0.0528 | 15.754
-2 | 0.1657 | 0.00653 | -0.0536 | 25.3752
-1.5 | 0.2183 | 0.00544 | -0.054 | 40.1287
-1 | 0.278 | 0.00536 | -0.055 | 51.8657
-0.5 | 0.3384 | 0.00531 | -0.0561 | 63.7288
0 | 0.3983 | 0.00529 | -0.0572 | 75.293
0.5 | 0.4581 | 0.00535 | -0.0583 | 85.6262
1 | 0.5183 | 0.00531 | -0.0594 | 97.6083
1.5 | 0.5786 | 0.00534 | -0.0606 | 108.3521
2 | 0.6384 | 0.0054 | -0.0617 | 118.2222
2.5 | 0.6978 | 0.0055 | -0.0627 | 126.8727
3 | 0.7577 | 0.00552 | -0.0639 | 137.2645
3.5 | 0.8175 | 0.00557 | -0.065 | 146.7684
4 | 0.8766 | 0.00564 | -0.0661 | 155.4255
4.5 | 0.9349 | 0.00576 | -0.067 | 162.309
5 | 0.994 | 0.00581 | -0.0681 | 171.0843
5.5 | 1.0524 | 0.0059 | -0.0691 | 178.3729
6 | 1.1093 | 0.00607 | -0.0699 | 182.7512
6.5 | 1.1648 | 0.00629 | -0.0705 | 185.1828
7 | 1.218 | 0.00661 | -0.0707 | 184.2663
7.5 | 1.2645 | 0.00722 | -0.0699 | 175.1385
8 | 1.3044 | 0.008 | -0.068 | 163.05
8.5 | 1.3406 | 0.00874 | -0.0654 | 153.3867
9 | 1.3547 | 0.00962 | -0.0588 | 140.8212
9.5 | 1.3684 | 0.01063 | -0.0528 | 128.73
10 | 1.379 | 0.01204 | -0.0471 | 114.5349
10.5 | 1.3742 | 0.01408 | -0.0397 | 97.5994
11.5 | 1.379 | 0.02056 | -0.0325 | 67.072
12 | 1.3794 | 0.02408 | -0.0291 | 57.2841
12.5 | 1.3875 | 0.02739 | -0.0267 | 50.6572
13 | 1.3927 | 0.03117 | -0.0246 | 44.6808
13.5 | 1.3955 | 0.03529 | -0.0227 | 39.5438
14 | 1.3972 | 0.03969 | -0.0211 | 35.2028
14.5 | 1.3988 | 0.04422 | -0.0197 | 31.6327
15 | 1.4037 | 0.04861 | -0.0186 | 28.8768
15.5 | 1.4119 | 0.05278 | -0.0179 | 26.7507
16 | 1.4226 | 0.05682 | -0.0175 | 25.037
16.5 | 1.4331 | 0.06103 | -0.0173 | 23.4819
17 | 1.4423 | 0.06548 | -0.0174 | 22.0266
17.5 | 1.4517 | 0.07005 | -0.0177 | 20.7238
18 | 1.4623 | 0.07452 | -0.0181 | 19.6229
18.5 | 1.4723 | 0.07926 | -0.0189 | 18.5756
19 | 1.4799 | 0.08441 | -0.0199 | 17.5323
19.5 | 1.485 | 0.08993 | -0.0212 | 16.5128
20 | 1.4958 | 0.09484 | -0.0226 | 15.7718

## 67. Re 4M Mach 0.10 (1)
BIGFOIL.COM POLAR EXPORT
NACA64-620 a=0.2
NACA64-620 a=0.2 |  |  |  | Cl Max: | 1.832 | at alpha= | 16 | deg
JavaFoil+Calcfoil stall+Eppler ext transition |  |  |  | L/D Max: | 140.551 | at alpha= | 5 | deg
Re: | 4000000 |  |  | Cd Min: | 0.00568 | at alpha= | -2.5 | deg
Mach: | 0.1 |  |  | Cl=0 at alpha= | -3.2936 | deg
|  |  |  | @ Cl=0.1, Cd= | 0.00568
|  |  |  | @ Cl=0.4, Cd= | 0.0058759
|  |  |  | @ Cl=0.6, Cd= | 0.0061067
alpha (deg) | Cl | Cd | Cm | Cl/Cd
-18.5 | -0.834 | 0.13956 | -0.016 | -5.976
-18 | -0.847 | 0.13159 | -0.016 | -6.438
-17.5 | -0.859 | 0.12443 | -0.017 | -6.9
-17 | -0.868 | 0.11724 | -0.018 | -7.401
-16.5 | -0.878 | 0.1063 | -0.019 | -8.258
-16 | -0.883 | 0.09936 | -0.02 | -8.882
-15.5 | -0.885 | 0.09246 | -0.02 | -9.566
-15 | -0.886 | 0.08363 | -0.022 | -10.597
-14.5 | -0.884 | 0.0762 | -0.023 | -11.602
-14 | -0.947 | 0.03574 | -0.029 | -26.496
-13.5 | -0.955 | 0.02603 | -0.031 | -36.689
-13 | -0.942 | 0.02311 | -0.031 | -40.739
-12.5 | -0.937 | 0.01727 | -0.033 | -54.227
-12 | -0.921 | 0.01367 | -0.034 | -67.365
-11.5 | -0.89 | 0.01282 | -0.035 | -69.463
-11 | -0.855 | 0.01217 | -0.036 | -70.259
-10.5 | -0.817 | 0.01146 | -0.036 | -71.261
-10 | -0.774 | 0.01093 | -0.037 | -70.837
-9.5 | -0.729 | 0.01002 | -0.038 | -72.773
-9 | -0.681 | 0.01012 | -0.039 | -67.226
-8.5 | -0.631 | 0.00989 | -0.04 | -63.831
-8 | -0.574 | 0.00949 | -0.041 | -60.487
-7.5 | -0.516 | 0.00922 | -0.041 | -55.966
-7 | -0.457 | 0.00897 | -0.042 | -50.984
-6.5 | -0.397 | 0.00875 | -0.043 | -45.407
-6 | -0.337 | 0.0085 | -0.043 | -39.613
-5.5 | -0.275 | 0.00836 | -0.044 | -32.938
-5 | -0.214 | 0.00818 | -0.045 | -26.112
-4.5 | -0.151 | 0.00806 | -0.046 | -18.793
-4 | -0.089 | 0.00788 | -0.046 | -11.277
-3.5 | -0.026 | 0.00777 | -0.047 | -3.351
-3 | 0.037 | 0.00764 | -0.048 | 4.847
-2.5 | 0.1 | 0.00568 | -0.049 | 17.652
-2 | 0.164 | 0.00569 | -0.049 | 28.835
-1.5 | 0.227 | 0.00574 | -0.05 | 39.649
-1 | 0.291 | 0.00581 | -0.051 | 50.056
-0.5 | 0.354 | 0.00584 | -0.052 | 60.674
0 | 0.418 | 0.00589 | -0.052 | 70.925
0.5 | 0.481 | 0.00593 | -0.053 | 81.12
1 | 0.544 | 0.006 | -0.054 | 90.738
1.5 | 0.607 | 0.00612 | -0.055 | 99.287
2 | 0.671 | 0.00621 | -0.055 | 108.042
2.5 | 0.729 | 0.00635 | -0.056 | 114.822
3 | 0.788 | 0.0063 | -0.057 | 124.969
3.5 | 0.846 | 0.00667 | -0.057 | 126.819
4 | 0.905 | 0.00685 | -0.058 | 132.262
4.5 | 0.965 | 0.00701 | -0.058 | 137.586
5 | 1.023 | 0.00728 | -0.059 | 140.551
5.5 | 1.077 | 0.0083 | -0.059 | 129.686
6 | 1.133 | 0.00903 | -0.06 | 125.482
6.5 | 1.189 | 0.00963 | -0.061 | 123.414
7 | 1.245 | 0.01025 | -0.061 | 121.459
7.5 | 1.299 | 0.01099 | -0.062 | 118.275
8 | 1.352 | 0.01176 | -0.062 | 114.907
8.5 | 1.403 | 0.0124 | -0.063 | 113.105
9 | 1.453 | 0.01306 | -0.063 | 111.188
9.5 | 1.501 | 0.01373 | -0.064 | 109.289
10 | 1.546 | 0.01492 | -0.065 | 103.597
10.5 | 1.585 | 0.01726 | -0.065 | 91.826
11 | 1.621 | 0.02041 | -0.065 | 79.446
11.5 | 1.653 | 0.02458 | -0.066 | 67.27
12 | 1.688 | 0.02611 | -0.066 | 64.651
12.5 | 1.72 | 0.02778 | -0.067 | 61.91
13 | 1.749 | 0.02934 | -0.067 | 59.593
13.5 | 1.774 | 0.03102 | -0.068 | 57.188
14 | 1.796 | 0.03281 | -0.068 | 54.744
14.5 | 1.812 | 0.03463 | -0.069 | 52.316
15 | 1.823 | 0.03681 | -0.069 | 49.515
15.5 | 1.829 | 0.0389 | -0.07 | 47.025
16 | 1.832 | 0.04098 | -0.07 | 44.7
16.5 | 1.83 | 0.04337 | -0.071 | 42.2
17 | 1.824 | 0.04588 | -0.071 | 39.753
17.5 | 1.805 | 0.04899 | -0.072 | 36.852
18 | 1.782 | 0.05202 | -0.072 | 34.261
18.5 | 1.755 | 0.05493 | -0.072 | 31.94
19 | 1.723 | 0.05815 | -0.073 | 29.625
19.5 | 1.687 | 0.06171 | -0.073 | 27.336
20 | 1.648 | 0.06553 | -0.074 | 25.149

## 68. Re 4M Mach 0.10 (2)
BIGFOIL.COM POLAR EXPORT
NACA64-620 a=0.2
NACA64-620 a=0.2 |  |  |  | Cl Max: | 1.4869 | at alpha= | 20 | deg
XFOIL ncrit=9 |  |  |  | L/D Max: | 185.276 | at alpha= | 6.5 | deg
Re: | 4000000 |  |  | Cd Min: | 0.09807 | at alpha= | 20 | deg
Mach: | 0.1 |  |  | Cl=0 at alpha= | -3.4255 | deg
|  |  |  | @ Cl=0.1, Cd= | 0.0068969
|  |  |  | @ Cl=0.4, Cd= | 0.0053102
|  |  |  | @ Cl=0.6, Cd= | 0.0053803
alpha (deg) | Cl | Cd | Cm | Cl/Cd
-20 | -1.2448 | 0.05171 | -0.0761 | -24.0727
-19.5 | -1.2515 | 0.04557 | -0.078 | -27.4632
-19 | -1.2484 | 0.0408 | -0.0789 | -30.598
-18.5 | -1.2508 | 0.03591 | -0.0791 | -34.8315
-18 | -1.2397 | 0.03251 | -0.0787 | -38.1329
-17.5 | -1.2273 | 0.0294 | -0.0779 | -41.7449
-17 | -1.2122 | 0.02666 | -0.0767 | -45.4689
-16.5 | -1.1929 | 0.02436 | -0.0752 | -48.9696
-16 | -1.1711 | 0.02233 | -0.0734 | -52.4451
-15.5 | -1.1477 | 0.02052 | -0.0714 | -55.9308
-15 | -1.1221 | 0.01895 | -0.0692 | -59.2137
-14.5 | -1.0938 | 0.01763 | -0.0668 | -62.042
-14 | -1.0665 | 0.01638 | -0.064 | -65.1099
-13.5 | -1.0426 | 0.01511 | -0.0604 | -69.0007
-13 | -1.0318 | 0.01368 | -0.0541 | -75.424
-12.5 | -1.0021 | 0.01274 | -0.0504 | -78.6578
-12 | -0.9564 | 0.01222 | -0.049 | -78.2651
-11.5 | -0.907 | 0.01179 | -0.0481 | -76.9296
-10.5 | -0.8043 | 0.01098 | -0.0469 | -73.2514
-10 | -0.7516 | 0.0106 | -0.0465 | -70.9057
-9.5 | -0.6973 | 0.01026 | -0.0464 | -67.963
-9 | -0.6421 | 0.00998 | -0.0464 | -64.3387
-8.5 | -0.5861 | 0.00971 | -0.0466 | -60.3605
-8 | -0.5311 | 0.00933 | -0.0466 | -56.9239
-7.5 | -0.4748 | 0.00905 | -0.0468 | -52.4641
-7 | -0.4175 | 0.00878 | -0.0472 | -47.5513
-6.5 | -0.3598 | 0.00858 | -0.0477 | -41.9347
-6 | -0.3021 | 0.00833 | -0.0482 | -36.2665
-5.5 | -0.2439 | 0.00811 | -0.0487 | -30.074
-5 | -0.1852 | 0.00796 | -0.0494 | -23.2663
-4.5 | -0.1265 | 0.00774 | -0.0501 | -16.3437
-4 | -0.0675 | 0.00756 | -0.0508 | -8.9286
-3.5 | -0.0087 | 0.00738 | -0.0516 | -1.1789
-3 | 0.0497 | 0.00711 | -0.0523 | 6.9902
-2.5 | 0.1087 | 0.00686 | -0.0531 | 15.8455
-2 | 0.1671 | 0.00656 | -0.054 | 25.4726
-1.5 | 0.2199 | 0.00546 | -0.0543 | 40.2747
-1 | 0.28 | 0.00536 | -0.0554 | 52.2388
-0.5 | 0.3408 | 0.00532 | -0.0565 | 64.0602
0 | 0.4011 | 0.00531 | -0.0576 | 75.5367
0.5 | 0.4613 | 0.00537 | -0.0586 | 85.9032
1 | 0.522 | 0.00533 | -0.0598 | 97.9362
1.5 | 0.5826 | 0.00536 | -0.0609 | 108.694
2 | 0.6427 | 0.00543 | -0.062 | 118.361
2.5 | 0.7025 | 0.00552 | -0.0631 | 127.2645
3 | 0.763 | 0.00554 | -0.0642 | 137.7256
4 | 0.8825 | 0.00567 | -0.0664 | 155.6437
4.5 | 0.9412 | 0.00579 | -0.0674 | 162.5561
5 | 1.0009 | 0.00584 | -0.0684 | 171.387
6 | 1.117 | 0.0061 | -0.0702 | 183.1148
6.5 | 1.1728 | 0.00633 | -0.0707 | 185.2765
7 | 1.226 | 0.00667 | -0.0708 | 183.8081
7.5 | 1.2722 | 0.0073 | -0.0699 | 174.274
8 | 1.3117 | 0.00808 | -0.0678 | 162.3391
8.5 | 1.3468 | 0.00882 | -0.0649 | 152.6984
9 | 1.355 | 0.00977 | -0.0572 | 138.6899
9.5 | 1.3695 | 0.01087 | -0.0514 | 125.989
10 | 1.3803 | 0.01237 | -0.0459 | 111.5845
10.5 | 1.3742 | 0.01446 | -0.0383 | 95.0346
11 | 1.3818 | 0.01781 | -0.0359 | 77.5856
12 | 1.3774 | 0.02503 | -0.0281 | 55.03
12.5 | 1.3844 | 0.02855 | -0.0258 | 48.4904
13 | 1.3904 | 0.03232 | -0.0238 | 43.0198
13.5 | 1.3906 | 0.03676 | -0.0218 | 37.8292
14 | 1.3918 | 0.04127 | -0.0202 | 33.7243
14.5 | 1.3932 | 0.04585 | -0.0188 | 30.386
15 | 1.3992 | 0.0502 | -0.0178 | 27.8725
15.5 | 1.4067 | 0.05454 | -0.0172 | 25.7921
16 | 1.4157 | 0.05889 | -0.0168 | 24.0397
16.5 | 1.4255 | 0.06324 | -0.0167 | 22.5411
17 | 1.4386 | 0.06734 | -0.0168 | 21.3632
17.5 | 1.4464 | 0.07218 | -0.0171 | 20.0388
18 | 1.4547 | 0.0771 | -0.0177 | 18.8677
18.5 | 1.466 | 0.08178 | -0.0186 | 17.9261
19 | 1.4749 | 0.08682 | -0.0196 | 16.988
19.5 | 1.4794 | 0.09258 | -0.021 | 15.9797
20 | 1.4869 | 0.09807 | -0.0226 | 15.1616

## 69. Re 4M Mach 0.25 (1)
BIGFOIL.COM POLAR EXPORT
NACA64-620 a=0.2
NACA64-620 a=0.2 |  |  |  | Cl Max: | 1.783 | at alpha= | 14.5 | deg
JavaFoil+Calcfoil stall+Eppler ext transition |  |  |  | L/D Max: | 135.85 | at alpha= | 4.5 | deg
Re: | 4000000 |  |  | Cd Min: | 0.00571 | at alpha= | -2.5 | deg
Mach: | 0.25 |  |  | Cl=0 at alpha= | -3.2923 | deg
|  |  |  | @ Cl=0.1, Cd= | 0.0058046
|  |  |  | @ Cl=0.4, Cd= | 0.0059321
|  |  |  | @ Cl=0.6, Cd= | 0.0061968
alpha (deg) | Cl | Cd | Cm | Cl/Cd
-17 | -0.646 | 0.13387 | -0.016 | -4.825
-16.5 | -0.682 | 0.12559 | -0.017 | -5.43
-16 | -0.713 | 0.11921 | -0.017 | -5.978
-15.5 | -0.74 | 0.10839 | -0.018 | -6.826
-15 | -0.761 | 0.1012 | -0.019 | -7.52
-14.5 | -0.777 | 0.09402 | -0.02 | -8.262
-14 | -0.788 | 0.08651 | -0.021 | -9.105
-13.5 | -0.792 | 0.08 | -0.022 | -9.906
-13 | -0.798 | 0.06942 | -0.024 | -11.489
-12.5 | -0.868 | 0.02898 | -0.032 | -29.954
-12 | -0.881 | 0.0193 | -0.034 | -45.631
-11.5 | -0.875 | 0.01416 | -0.036 | -61.808
-11 | -0.848 | 0.01339 | -0.036 | -63.339
-10.5 | -0.816 | 0.01296 | -0.037 | -62.935
-10 | -0.779 | 0.01158 | -0.038 | -67.209
-9.5 | -0.736 | 0.01154 | -0.039 | -63.785
-9 | -0.689 | 0.0111 | -0.04 | -62.124
-8.5 | -0.637 | 0.00968 | -0.041 | -65.861
-8 | -0.586 | 0.00983 | -0.042 | -59.654
-7.5 | -0.528 | 0.00952 | -0.042 | -55.416
-7 | -0.468 | 0.00923 | -0.043 | -50.714
-6.5 | -0.407 | 0.00901 | -0.044 | -45.16
-6 | -0.345 | 0.00874 | -0.045 | -39.512
-5.5 | -0.283 | 0.00852 | -0.045 | -33.157
-5 | -0.219 | 0.00831 | -0.046 | -26.388
-4.5 | -0.156 | 0.00815 | -0.047 | -19.074
-4 | -0.091 | 0.00801 | -0.048 | -11.393
-3.5 | -0.027 | 0.00789 | -0.048 | -3.389
-3 | 0.038 | 0.00776 | -0.049 | 4.907
-2.5 | 0.103 | 0.00571 | -0.05 | 18.037
-2 | 0.169 | 0.00579 | -0.051 | 29.114
-1.5 | 0.234 | 0.0058 | -0.051 | 40.301
-1 | 0.299 | 0.00588 | -0.052 | 50.827
-0.5 | 0.364 | 0.00591 | -0.053 | 61.606
0 | 0.429 | 0.00595 | -0.054 | 72.178
0.5 | 0.494 | 0.00609 | -0.055 | 81.165
1 | 0.559 | 0.00614 | -0.055 | 91.096
1.5 | 0.624 | 0.00623 | -0.056 | 100.208
2 | 0.689 | 0.00636 | -0.057 | 108.275
2.5 | 0.744 | 0.00607 | -0.057 | 122.428
3 | 0.805 | 0.0067 | -0.058 | 120.158
3.5 | 0.866 | 0.00689 | -0.059 | 125.743
4 | 0.927 | 0.00708 | -0.059 | 130.936
4.5 | 0.987 | 0.00727 | -0.06 | 135.85
5 | 1.046 | 0.00775 | -0.06 | 135.045
5.5 | 1.101 | 0.00892 | -0.061 | 123.377
6 | 1.159 | 0.00959 | -0.061 | 120.875
6.5 | 1.216 | 0.01025 | -0.062 | 118.624
7 | 1.273 | 0.01093 | -0.063 | 116.418
7.5 | 1.328 | 0.01178 | -0.063 | 112.805
8 | 1.382 | 0.01258 | -0.064 | 109.847
8.5 | 1.433 | 0.01329 | -0.064 | 107.838
9 | 1.483 | 0.01401 | -0.065 | 105.813
9.5 | 1.531 | 0.01483 | -0.066 | 103.229
10 | 1.574 | 0.01636 | -0.066 | 96.241
10.5 | 1.609 | 0.02057 | -0.066 | 78.217
11 | 1.64 | 0.02531 | -0.066 | 64.805
11.5 | 1.675 | 0.02696 | -0.067 | 62.118
12 | 1.705 | 0.02875 | -0.068 | 59.299
12.5 | 1.731 | 0.03052 | -0.068 | 56.713
13 | 1.753 | 0.03238 | -0.069 | 54.118
13.5 | 1.77 | 0.03442 | -0.069 | 51.416
14 | 1.781 | 0.0365 | -0.07 | 48.804
14.5 | 1.783 | 0.03881 | -0.07 | 45.944
15 | 1.778 | 0.04126 | -0.071 | 43.101
15.5 | 1.767 | 0.04391 | -0.071 | 40.24
16 | 1.748 | 0.0469 | -0.072 | 37.268
16.5 | 1.722 | 0.04991 | -0.072 | 34.507
17 | 1.69 | 0.05322 | -0.073 | 31.748
17.5 | 1.638 | 0.05693 | -0.073 | 28.771
18 | 1.577 | 0.06083 | -0.073 | 25.93
18.5 | 1.509 | 0.06554 | -0.074 | 23.02
19 | 1.433 | 0.06972 | -0.074 | 20.561
19.5 | 1.35 | 0.07629 | -0.074 | 17.696

## 70. Re 4M Mach 0.25 (2)
BIGFOIL.COM POLAR EXPORT
NACA64-620 a=0.2
NACA64-620 a=0.2 |  |  |  | Cl Max: | 1.4524 | at alpha= | 20 | deg
XFOIL ncrit=9 |  |  |  | L/D Max: | 186.116 | at alpha= | 6.5 | deg
Re: | 4000000 |  |  | Cd Min: | 0.16461 | at alpha= | -20 | deg
Mach: | 0.25 |  |  | Cl=0 at alpha= | -3.4432 | deg
|  |  |  | @ Cl=0.1, Cd= | 0.0070445
|  |  |  | @ Cl=0.4, Cd= | 0.005422
|  |  |  | @ Cl=0.6, Cd= | 0.005467
alpha (deg) | Cl | Cd | Cm | Cl/Cd
-20 | -0.6344 | 0.16461 | -0.0119 | -3.854
-19.5 | -1.0093 | 0.08714 | -0.064 | -11.5825
-19 | -1.0667 | 0.0704 | -0.0756 | -15.152
-18.5 | -1.113 | 0.05779 | -0.0829 | -19.2594
-18 | -1.1316 | 0.04961 | -0.0865 | -22.8099
-17.5 | -1.1428 | 0.04293 | -0.0884 | -26.6201
-17 | -1.1505 | 0.03718 | -0.089 | -30.9441
-16.5 | -1.1478 | 0.03275 | -0.0885 | -35.0473
-16 | -1.1375 | 0.02921 | -0.0873 | -38.9421
-15.5 | -1.1223 | 0.02619 | -0.0856 | -42.8522
-15 | -1.1046 | 0.02354 | -0.0834 | -46.9244
-14.5 | -1.0821 | 0.02133 | -0.081 | -50.7314
-14 | -1.0555 | 0.01951 | -0.0784 | -54.1005
-13.5 | -1.0274 | 0.0179 | -0.0755 | -57.3966
-13 | -0.9982 | 0.01647 | -0.0723 | -60.6072
-12.5 | -0.9729 | 0.01505 | -0.0682 | -64.6445
-12 | -0.9491 | 0.01383 | -0.0632 | -68.6262
-11.5 | -0.9296 | 0.01259 | -0.0571 | -73.8364
-11 | -0.8806 | 0.01205 | -0.0552 | -73.0788
-10.5 | -0.8276 | 0.01163 | -0.0539 | -71.1608
-10 | -0.7739 | 0.01118 | -0.0528 | -69.2218
-9.5 | -0.7192 | 0.01074 | -0.0519 | -66.9646
-9 | -0.6625 | 0.0104 | -0.0513 | -63.7019
-8.5 | -0.605 | 0.01005 | -0.0509 | -60.199
-8 | -0.5468 | 0.00976 | -0.0507 | -56.0246
-7.5 | -0.4896 | 0.00933 | -0.0504 | -52.4759
-7 | -0.4306 | 0.00903 | -0.0504 | -47.6855
-6.5 | -0.3709 | 0.00878 | -0.0506 | -42.2437
-6 | -0.3105 | 0.00855 | -0.0509 | -36.3158
-5.5 | -0.2508 | 0.00829 | -0.0512 | -30.2533
-5 | -0.19 | 0.00808 | -0.0517 | -23.5149
-4.5 | -0.129 | 0.00788 | -0.0523 | -16.3706
-4 | -0.0679 | 0.0077 | -0.053 | -8.8182
-3.5 | -0.0069 | 0.00753 | -0.0536 | -0.91633
-3 | 0.0538 | 0.00725 | -0.0543 | 7.4207
-2.5 | 0.1145 | 0.00698 | -0.0551 | 16.404
-2 | 0.1749 | 0.00672 | -0.0559 | 26.0268
-1.5 | 0.2291 | 0.00557 | -0.0562 | 41.1311
-1 | 0.2915 | 0.00542 | -0.0572 | 53.7823
-0.5 | 0.3542 | 0.0054 | -0.0583 | 65.5926
0 | 0.4166 | 0.00543 | -0.0594 | 76.7219
0.5 | 0.4793 | 0.00543 | -0.0605 | 88.2689
1 | 0.5422 | 0.00543 | -0.0617 | 99.8527
1.5 | 0.6047 | 0.00547 | -0.0628 | 110.5484
2.5 | 0.7294 | 0.00561 | -0.065 | 130.0178
3 | 0.7921 | 0.00567 | -0.0662 | 139.7002
3.5 | 0.8541 | 0.00574 | -0.0672 | 148.7979
4 | 0.9154 | 0.00586 | -0.0681 | 156.2116
4.5 | 0.9772 | 0.00594 | -0.0691 | 164.5118
5 | 1.0389 | 0.00602 | -0.0701 | 172.5748
5.5 | 1.0992 | 0.00616 | -0.0708 | 178.4416
6 | 1.1596 | 0.00629 | -0.0715 | 184.3561
6.5 | 1.2172 | 0.00654 | -0.0718 | 186.1162
7 | 1.2687 | 0.00703 | -0.0711 | 180.4694
7.5 | 1.3137 | 0.00769 | -0.0693 | 170.8322
8 | 1.3475 | 0.00853 | -0.0656 | 157.9719
8.5 | 1.3578 | 0.00944 | -0.0578 | 143.8347
9 | 1.3694 | 0.01073 | -0.0512 | 127.6235
9.5 | 1.3762 | 0.01256 | -0.0449 | 109.5701
10 | 1.3863 | 0.01451 | -0.0396 | 95.541
10.5 | 1.3988 | 0.01768 | -0.0376 | 79.1176
11 | 1.3822 | 0.02151 | -0.0309 | 64.2585
11.5 | 1.3757 | 0.02572 | -0.0269 | 53.4876
12 | 1.3668 | 0.03055 | -0.0236 | 44.7398
12.5 | 1.3686 | 0.03489 | -0.0214 | 39.2261
13 | 1.3709 | 0.03931 | -0.0194 | 34.8741
13.5 | 1.3691 | 0.04419 | -0.0175 | 30.9821
14 | 1.3675 | 0.04929 | -0.016 | 27.744
14.5 | 1.3634 | 0.05477 | -0.0148 | 24.8932
15 | 1.3689 | 0.0596 | -0.0141 | 22.9681
15.5 | 1.3781 | 0.06421 | -0.0137 | 21.4624
16 | 1.3881 | 0.06896 | -0.0137 | 20.1291
16.5 | 1.3962 | 0.07404 | -0.014 | 18.8574
17 | 1.4063 | 0.07907 | -0.0145 | 17.7855
17.5 | 1.417 | 0.08414 | -0.0152 | 16.841
18 | 1.426 | 0.08956 | -0.0163 | 15.9223
18.5 | 1.4315 | 0.09556 | -0.0177 | 14.9801
19 | 1.4374 | 0.10164 | -0.0194 | 14.1421
19.5 | 1.4466 | 0.10738 | -0.0212 | 13.4718
20 | 1.4524 | 0.11366 | -0.0234 | 12.7785

## 71. Re 4M Mach 0.50 (1)
BIGFOIL.COM POLAR EXPORT
NACA64-620 a=0.2
NACA64-620 a=0.2 |  |  |  | Cl Max: | 1.653 | at alpha= | 10.5 | deg
JavaFoil+Calcfoil stall+Eppler ext transition |  |  |  | L/D Max: | 122.212 | at alpha= | 4.5 | deg
Re: | 4000000 |  |  | Cd Min: | 0.00591 | at alpha= | -0.5 | deg
Mach: | 0.5 |  |  | Cl=0 at alpha= | -3.2917 | deg
|  |  |  | @ Cl=0.1, Cd= | 0.0082462
|  |  |  | @ Cl=0.4, Cd= | 0.005934
|  |  |  | @ Cl=0.6, Cd= | 0.0068462
alpha (deg) | Cl | Cd | Cm | Cl/Cd
-20 | -0.969 | 0.16859 | -0.018 | -5.747
-19.5 | -0.94 | 0.15979 | -0.018 | -5.884
-19 | -0.909 | 0.15266 | -0.018 | -5.952
-18.5 | -0.88 | 0.14808 | -0.018 | -5.941
-18 | -0.851 | 0.14437 | -0.018 | -5.895
-17.5 | -0.822 | 0.13802 | -0.018 | -5.958
-17 | -0.795 | 0.13739 | -0.019 | -5.785
-16.5 | -0.764 | 0.1311 | -0.018 | -5.828
-16 | -0.735 | 0.12474 | -0.018 | -5.893
-15.5 | -0.706 | 0.12364 | -0.019 | -5.713
-15 | -0.678 | 0.1174 | -0.019 | -5.774
-14.5 | -0.65 | 0.11519 | -0.02 | -5.64
-14 | -0.62 | 0.10782 | -0.019 | -5.746
-13.5 | -0.59 | 0.10471 | -0.019 | -5.637
-13 | -0.562 | 0.09995 | -0.019 | -5.619
-12.5 | -0.533 | 0.09652 | -0.02 | -5.521
-12 | -0.504 | 0.09179 | -0.02 | -5.492
-11.5 | -0.475 | 0.08925 | -0.02 | -5.325
-11 | -0.446 | 0.08267 | -0.02 | -5.392
-10.5 | -0.417 | 0.08267 | -0.021 | -5.05
-10 | -0.389 | 0.0746 | -0.022 | -5.211
-9.5 | -0.508 | 0.06696 | -0.023 | -7.583
-9 | -0.559 | 0.0577 | -0.026 | -9.681
-8.5 | -0.641 | 0.0138 | -0.044 | -46.455
-8 | -0.601 | 0.01283 | -0.045 | -46.857
-7.5 | -0.553 | 0.01184 | -0.046 | -46.723
-7 | -0.498 | 0.01118 | -0.047 | -44.583
-6.5 | -0.439 | 0.01062 | -0.048 | -41.321
-6 | -0.376 | 0.00925 | -0.049 | -40.638
-5.5 | -0.312 | 0.00947 | -0.051 | -32.966
-5 | -0.243 | 0.00912 | -0.052 | -26.647
-4.5 | -0.173 | 0.00884 | -0.052 | -19.541
-4 | -0.102 | 0.00863 | -0.053 | -11.775
-3.5 | -0.03 | 0.00847 | -0.054 | -3.521
-3 | 0.042 | 0.00827 | -0.055 | 5.133
-2.5 | 0.115 | 0.00824 | -0.056 | 13.97
-2 | 0.188 | 0.00615 | -0.057 | 30.644
-1.5 | 0.261 | 0.00627 | -0.058 | 41.694
-1 | 0.334 | 0.00616 | -0.058 | 54.25
-0.5 | 0.407 | 0.00591 | -0.059 | 68.845
0 | 0.474 | 0.00661 | -0.059 | 71.779
0.5 | 0.545 | 0.00673 | -0.06 | 80.98
1 | 0.616 | 0.00688 | -0.061 | 89.477
1.5 | 0.686 | 0.00701 | -0.062 | 97.963
2 | 0.756 | 0.00722 | -0.062 | 104.826
2.5 | 0.817 | 0.00752 | -0.063 | 108.681
3 | 0.885 | 0.0078 | -0.064 | 113.505
3.5 | 0.952 | 0.00807 | -0.065 | 117.95
4 | 1.019 | 0.0084 | -0.065 | 121.321
4.5 | 1.084 | 0.00887 | -0.066 | 122.212
5 | 1.144 | 0.01065 | -0.066 | 107.412
5.5 | 1.207 | 0.0116 | -0.067 | 104.038
6 | 1.269 | 0.01258 | -0.068 | 100.865
6.5 | 1.331 | 0.01357 | -0.068 | 98.109
7 | 1.391 | 0.01487 | -0.069 | 93.548
7.5 | 1.451 | 0.016 | -0.069 | 90.68
8 | 1.506 | 0.01707 | -0.07 | 88.237
8.5 | 1.554 | 0.01816 | -0.071 | 85.593
9 | 1.596 | 0.0198 | -0.071 | 80.618
9.5 | 1.627 | 0.02415 | -0.072 | 67.37
10 | 1.644 | 0.03308 | -0.072 | 49.699
10.5 | 1.653 | 0.03618 | -0.072 | 45.688
11 | 1.635 | 0.03942 | -0.073 | 41.475
11.5 | 1.57 | 0.04299 | -0.073 | 36.532
12 | 1.354 | 0.04856 | -0.074 | 27.889
12.5 | 1.023 | 0.05277 | -0.074 | 19.386
13 | 1.046 | 0.06145 | -0.074 | 17.027
13.5 | 0.947 | 0.10413 | -0.037 | 9.091
14 | 1.103 | 0.0707 | -0.075 | 15.599
14.5 | 1.132 | 0.07116 | -0.076 | 15.91
15 | 1.157 | 0.08039 | -0.076 | 14.394
15.5 | 1.186 | 0.08174 | -0.076 | 14.512

## 72. Re 4M Mach 0.50 (2)
BIGFOIL.COM POLAR EXPORT
NACA64-620 a=0.2
NACA64-620 a=0.2 |  |  |  | Cl Max: | 1.404 | at alpha= | 10.5 | deg
XFOIL ncrit=9 |  |  |  | L/D Max: | 171.732 | at alpha= | 6 | deg
Re: | 4000000 |  |  | Cd Min: | 0.13962 | at alpha= | -16 | deg
Mach: | 0.5 |  |  | Cl=0 at alpha= | -3.5207 | deg
|  |  |  | @ Cl=0.1, Cd= | 0.0077841
|  |  |  | @ Cl=0.4, Cd= | 0.005848
|  |  |  | @ Cl=0.6, Cd= | 0.0059627
alpha (deg) | Cl | Cd | Cm | Cl/Cd
-16 | -0.4393 | 0.13962 | -0.0407 | -3.1464
-15.5 | -0.4423 | 0.12854 | -0.048 | -3.441
-15 | -0.4741 | 0.11333 | -0.0587 | -4.1834
-14.5 | -0.5519 | 0.09288 | -0.0746 | -5.9421
-14 | -0.6435 | 0.07214 | -0.0916 | -8.9202
-13.5 | -0.6644 | 0.06057 | -0.1003 | -10.9691
-13 | -0.6931 | 0.05033 | -0.107 | -13.7711
-12.5 | -0.7242 | 0.0414 | -0.1111 | -17.4928
-12 | -0.7575 | 0.03359 | -0.1126 | -22.5514
-11.5 | -0.7833 | 0.02716 | -0.1112 | -28.8402
-11 | -0.7991 | 0.02191 | -0.1073 | -36.4719
-10.5 | -0.7687 | 0.01937 | -0.1028 | -39.6851
-10 | -0.7472 | 0.01669 | -0.0975 | -44.7693
-9.5 | -0.7079 | 0.01506 | -0.0926 | -47.0053
-9 | -0.6637 | 0.01383 | -0.0879 | -47.9899
-8.5 | -0.6208 | 0.01281 | -0.0827 | -48.4621
-8 | -0.5828 | 0.01206 | -0.0764 | -48.325
-7.5 | -0.5272 | 0.01136 | -0.0726 | -46.4085
-7 | -0.4709 | 0.01061 | -0.0693 | -44.3827
-6.5 | -0.4085 | 0.01004 | -0.067 | -40.6873
-6 | -0.3417 | 0.00961 | -0.0655 | -35.5567
-5.5 | -0.2743 | 0.00923 | -0.0644 | -29.7183
-5 | -0.2063 | 0.00887 | -0.0637 | -23.2582
-4.5 | -0.1372 | 0.00854 | -0.0633 | -16.0656
-4 | -0.067 | 0.0083 | -0.0633 | -8.0723
-3.5 | 0.0029 | 0.0081 | -0.0634 | 0.35802
-3 | 0.0736 | 0.00789 | -0.0638 | 9.3283
-2.5 | 0.1434 | 0.00761 | -0.0643 | 18.8436
-2 | 0.2125 | 0.00731 | -0.0648 | 29.0698
-1.5 | 0.2808 | 0.00698 | -0.0653 | 40.2292
-1 | 0.3419 | 0.00588 | -0.0653 | 58.1463
-0.5 | 0.4146 | 0.00584 | -0.0665 | 70.9932
0 | 0.4874 | 0.00584 | -0.0676 | 83.4589
0.5 | 0.5596 | 0.0059 | -0.0687 | 94.8475
1 | 0.6305 | 0.00601 | -0.0696 | 104.9085
1.5 | 0.7035 | 0.00605 | -0.0708 | 116.281
2.5 | 0.8475 | 0.00626 | -0.0726 | 135.3834
3 | 0.9174 | 0.00645 | -0.0731 | 142.2326
3.5 | 0.9895 | 0.00654 | -0.0738 | 151.2997
4 | 1.0604 | 0.00667 | -0.0742 | 158.9805
4.5 | 1.1278 | 0.00691 | -0.0739 | 163.2127
5 | 1.1966 | 0.00708 | -0.0737 | 169.0113
5.5 | 1.2604 | 0.00735 | -0.0725 | 171.483
6 | 1.3189 | 0.00768 | -0.0703 | 171.7318
6.5 | 1.3496 | 0.00833 | -0.0636 | 162.0168
7 | 1.3715 | 0.00966 | -0.0568 | 141.9772
7.5 | 1.3792 | 0.01181 | -0.0492 | 116.7824
8 | 1.3802 | 0.01455 | -0.0417 | 94.8591
8.5 | 1.3889 | 0.0173 | -0.0357 | 80.2832
9 | 1.382 | 0.021 | -0.0292 | 65.8095
9.5 | 1.3862 | 0.02444 | -0.024 | 56.7185
10 | 1.3781 | 0.02874 | -0.0187 | 47.9506
10.5 | 1.404 | 0.03425 | -0.0217 | 40.9927
11 | 1.3713 | 0.03997 | -0.0152 | 34.3082
11.5 | 1.3486 | 0.04644 | -0.012 | 29.0396
12 | 1.3272 | 0.05318 | -0.0095 | 24.9568
12.5 | 1.3169 | 0.05953 | -0.0078 | 22.1216
13 | 1.3095 | 0.06601 | -0.0068 | 19.8379
13.5 | 1.3054 | 0.0726 | -0.0064 | 17.9807
14 | 1.2925 | 0.08035 | -0.0068 | 16.0859
14.5 | 1.2812 | 0.08843 | -0.0079 | 14.4883
15 | 1.2846 | 0.09547 | -0.0092 | 13.4555
15.5 | 1.292 | 0.10233 | -0.0107 | 12.6258

## 73. Re 5M Mach 0.00 (1)
BIGFOIL.COM POLAR EXPORT
NACA64-620 a=0.2
NACA64-620 a=0.2 |  |  |  | Cl Max: | 1.845 | at alpha= | 16.5 | deg
JavaFoil+Calcfoil stall+Eppler ext transition |  |  |  | L/D Max: | 141.701 | at alpha= | 3.5 | deg
Re: | 5000000 |  |  | Cd Min: | 0.00546 | at alpha= | -2.5 | deg
Mach: | 0 |  |  | Cl=0 at alpha= | -3.2936 | deg
|  |  |  | @ Cl=0.1, Cd= | 0.00546
|  |  |  | @ Cl=0.4, Cd= | 0.0056529
|  |  |  | @ Cl=0.6, Cd= | 0.0058537
alpha (deg) | Cl | Cd | Cm | Cl/Cd
-18.5 | -0.872 | 0.13246 | -0.017 | -6.582
-18 | -0.882 | 0.12505 | -0.017 | -7.052
-17.5 | -0.892 | 0.11598 | -0.018 | -7.687
-17 | -0.899 | 0.10768 | -0.019 | -8.35
-16.5 | -0.904 | 0.10068 | -0.019 | -8.976
-16 | -0.907 | 0.09278 | -0.02 | -9.776
-15.5 | -0.908 | 0.08474 | -0.021 | -10.72
-15 | -0.962 | 0.0467 | -0.027 | -20.601
-14.5 | -0.967 | 0.03796 | -0.028 | -25.467
-14 | -0.979 | 0.02686 | -0.03 | -36.431
-13.5 | -0.981 | 0.02003 | -0.031 | -48.954
-13 | -0.956 | 0.02001 | -0.032 | -47.769
-12.5 | -0.943 | 0.01619 | -0.033 | -58.259
-12 | -0.919 | 0.01437 | -0.034 | -63.976
-11.5 | -0.894 | 0.01205 | -0.035 | -74.182
-11 | -0.858 | 0.01134 | -0.036 | -75.65
-10.5 | -0.818 | 0.01092 | -0.036 | -74.909
-10 | -0.775 | 0.00945 | -0.037 | -82.066
-9.5 | -0.73 | 0.00943 | -0.038 | -77.375
-9 | -0.684 | 0.00977 | -0.039 | -70.045
-8.5 | -0.629 | 0.0094 | -0.04 | -66.899
-8 | -0.572 | 0.00908 | -0.04 | -62.978
-7.5 | -0.514 | 0.00884 | -0.041 | -58.166
-7 | -0.455 | 0.00859 | -0.042 | -53.008
-6.5 | -0.396 | 0.00838 | -0.042 | -47.211
-6 | -0.335 | 0.00825 | -0.043 | -40.65
-5.5 | -0.274 | 0.0081 | -0.044 | -33.832
-5 | -0.213 | 0.0079 | -0.045 | -26.935
-4.5 | -0.151 | 0.00772 | -0.045 | -19.521
-4 | -0.088 | 0.00761 | -0.046 | -11.631
-3.5 | -0.026 | 0.0075 | -0.047 | -3.453
-3 | 0.037 | 0.00739 | -0.048 | 4.989
-2.5 | 0.1 | 0.00546 | -0.048 | 18.293
-2 | 0.163 | 0.00554 | -0.049 | 29.472
-1.5 | 0.226 | 0.00554 | -0.05 | 40.838
-1 | 0.289 | 0.00558 | -0.051 | 51.841
-0.5 | 0.352 | 0.00563 | -0.051 | 62.557
0 | 0.415 | 0.00566 | -0.052 | 73.381
0.5 | 0.478 | 0.00574 | -0.053 | 83.306
1 | 0.541 | 0.00576 | -0.054 | 94.072
1.5 | 0.604 | 0.00586 | -0.054 | 103.168
2 | 0.667 | 0.00604 | -0.055 | 110.437
2.5 | 0.725 | 0.00612 | -0.056 | 118.574
3 | 0.787 | 0.00634 | -0.057 | 124.262
3.5 | 0.844 | 0.00596 | -0.057 | 141.701
4 | 0.903 | 0.00661 | -0.058 | 136.641
4.5 | 0.96 | 0.00705 | -0.058 | 136.229
5 | 1.015 | 0.00794 | -0.059 | 127.834
5.5 | 1.072 | 0.00845 | -0.059 | 126.818
6 | 1.128 | 0.00897 | -0.06 | 125.694
6.5 | 1.184 | 0.0095 | -0.06 | 124.619
7 | 1.24 | 0.01017 | -0.061 | 121.852
7.5 | 1.294 | 0.01081 | -0.061 | 119.718
8 | 1.348 | 0.01136 | -0.062 | 118.623
8.5 | 1.399 | 0.01193 | -0.063 | 117.283
9 | 1.449 | 0.01252 | -0.063 | 115.701
9.5 | 1.496 | 0.01353 | -0.064 | 110.582
10 | 1.539 | 0.01528 | -0.064 | 100.747
10.5 | 1.578 | 0.01818 | -0.065 | 86.808
11 | 1.613 | 0.02205 | -0.065 | 73.159
11.5 | 1.652 | 0.02337 | -0.065 | 70.673
12 | 1.687 | 0.02473 | -0.066 | 68.232
12.5 | 1.72 | 0.02624 | -0.066 | 65.535
13 | 1.749 | 0.02769 | -0.067 | 63.167
13.5 | 1.776 | 0.0293 | -0.068 | 60.618
14 | 1.8 | 0.03094 | -0.068 | 58.163
14.5 | 1.817 | 0.03276 | -0.069 | 55.459
15 | 1.83 | 0.03464 | -0.069 | 52.825
15.5 | 1.839 | 0.03656 | -0.07 | 50.298
16 | 1.844 | 0.03874 | -0.07 | 47.604
16.5 | 1.845 | 0.04076 | -0.071 | 45.276
17 | 1.843 | 0.04313 | -0.071 | 42.726
17.5 | 1.828 | 0.04598 | -0.072 | 39.76
18 | 1.809 | 0.04875 | -0.072 | 37.11
18.5 | 1.786 | 0.05138 | -0.072 | 34.762
19 | 1.759 | 0.0544 | -0.073 | 32.344
19.5 | 1.729 | 0.05763 | -0.073 | 29.994
20 | 1.695 | 0.0613 | -0.074 | 27.651

## 74. Re 5M Mach 0.00 (2)
BIGFOIL.COM POLAR EXPORT
NACA64-620 a=0.2
NACA64-620 a=0.2 |  |  |  | Cl Max: | 1.5179 | at alpha= | 20 | deg
XFOIL ncrit=9 |  |  |  | L/D Max: | 190.12 | at alpha= | 6 | deg
Re: | 5000000 |  |  | Cd Min: | 0.09176 | at alpha= | 20 | deg
Mach: | 0 |  |  | Cl=0 at alpha= | -3.4182 | deg
|  |  |  | @ Cl=0.1, Cd= | 0.0066576
|  |  |  | @ Cl=0.4, Cd= | 0.0050996
|  |  |  | @ Cl=0.6, Cd= | 0.0051468
alpha (deg) | Cl | Cd | Cm | Cl/Cd
-20 | -1.3166 | 0.04247 | -0.0765 | -31.0007
-19.5 | -1.3077 | 0.03851 | -0.077 | -33.9574
-19 | -1.3003 | 0.03468 | -0.077 | -37.4942
-18.5 | -1.2879 | 0.03153 | -0.0766 | -40.8468
-18 | -1.2712 | 0.02885 | -0.0759 | -44.0624
-17.5 | -1.2536 | 0.02637 | -0.0748 | -47.5389
-17 | -1.2351 | 0.02411 | -0.0733 | -51.2277
-16.5 | -1.2144 | 0.02208 | -0.0716 | -55
-16 | -1.1915 | 0.02031 | -0.0696 | -58.6657
-15.5 | -1.1684 | 0.01867 | -0.0673 | -62.5817
-15 | -1.1426 | 0.01729 | -0.0648 | -66.0844
-14.5 | -1.1149 | 0.01614 | -0.0621 | -69.0768
-14 | -1.0856 | 0.01517 | -0.0593 | -71.5623
-13 | -1.0358 | 0.01339 | -0.0507 | -77.3562
-12.5 | -1.009 | 0.01199 | -0.0469 | -84.1535
-12 | -0.9607 | 0.01153 | -0.046 | -83.3218
-11 | -0.8596 | 0.01071 | -0.045 | -80.2614
-10.5 | -0.8063 | 0.01041 | -0.0448 | -77.4544
-10 | -0.7534 | 0.01001 | -0.0446 | -75.2647
-9.5 | -0.6993 | 0.00969 | -0.0446 | -72.1672
-9 | -0.644 | 0.0094 | -0.0448 | -68.5106
-8.5 | -0.588 | 0.00915 | -0.045 | -64.2623
-8 | -0.5314 | 0.00892 | -0.0454 | -59.574
-7.5 | -0.4752 | 0.00861 | -0.0457 | -55.1916
-7 | -0.4183 | 0.00837 | -0.0462 | -49.9761
-6.5 | -0.3607 | 0.00815 | -0.0467 | -44.2577
-6 | -0.3024 | 0.00798 | -0.0474 | -37.8947
-5.5 | -0.2446 | 0.00777 | -0.048 | -31.4801
-5 | -0.186 | 0.00758 | -0.0487 | -24.5383
-4.5 | -0.1272 | 0.00741 | -0.0495 | -17.166
-4 | -0.0684 | 0.00727 | -0.0503 | -9.4085
-3.5 | -0.0096 | 0.00708 | -0.0511 | -1.3559
-3 | 0.0491 | 0.00684 | -0.0519 | 7.1784
-2.5 | 0.1077 | 0.00663 | -0.0528 | 16.2443
-2 | 0.1663 | 0.00642 | -0.0537 | 25.9034
-1.5 | 0.2235 | 0.00589 | -0.0545 | 37.9457
-1 | 0.2792 | 0.00513 | -0.0552 | 54.425
-0.5 | 0.3392 | 0.0051 | -0.0562 | 66.5098
0 | 0.3992 | 0.0051 | -0.0573 | 78.2745
0.5 | 0.4597 | 0.00507 | -0.0585 | 90.6706
1 | 0.5199 | 0.00506 | -0.0597 | 102.747
1.5 | 0.5798 | 0.00513 | -0.0608 | 113.0214
2 | 0.6399 | 0.00518 | -0.0619 | 123.5328
2.5 | 0.7003 | 0.0052 | -0.0631 | 134.6731
3 | 0.7602 | 0.00525 | -0.0643 | 144.8
3.5 | 0.8196 | 0.00533 | -0.0654 | 153.7711
4 | 0.8787 | 0.00543 | -0.0665 | 161.8232
4.5 | 0.9384 | 0.00546 | -0.0676 | 171.8681
5 | 0.9972 | 0.00554 | -0.0687 | 180
5.5 | 1.055 | 0.00568 | -0.0696 | 185.7394
6 | 1.1122 | 0.00585 | -0.0704 | 190.1197
6.5 | 1.1665 | 0.00616 | -0.0708 | 189.3669
7 | 1.2172 | 0.00663 | -0.0707 | 183.5897
7.5 | 1.2611 | 0.00736 | -0.0694 | 171.3451
8 | 1.3029 | 0.00804 | -0.0678 | 162.0522
8.5 | 1.3372 | 0.00882 | -0.065 | 151.61
9 | 1.3547 | 0.00957 | -0.0589 | 141.5569
9.5 | 1.3647 | 0.01068 | -0.0523 | 127.7809
10 | 1.3725 | 0.01225 | -0.0463 | 112.0408
10.5 | 1.3651 | 0.01474 | -0.0392 | 92.6119
11.5 | 1.3754 | 0.02065 | -0.0322 | 66.6053
12 | 1.3836 | 0.02373 | -0.0294 | 58.3059
12.5 | 1.3957 | 0.02682 | -0.0275 | 52.0395
13 | 1.3996 | 0.0308 | -0.0255 | 45.4416
13.5 | 1.4038 | 0.03494 | -0.0238 | 40.1774
14 | 1.4075 | 0.03919 | -0.0223 | 35.9148
14.5 | 1.416 | 0.04303 | -0.021 | 32.9073
15 | 1.425 | 0.0469 | -0.0199 | 30.3838
15.5 | 1.4333 | 0.05091 | -0.0189 | 28.1536
16 | 1.4435 | 0.05485 | -0.0182 | 26.3172
16.5 | 1.4538 | 0.05894 | -0.0178 | 24.6658
17 | 1.4654 | 0.06293 | -0.0176 | 23.2862
17.5 | 1.4753 | 0.06729 | -0.0177 | 21.9245
18 | 1.4853 | 0.07179 | -0.0181 | 20.6895
18.5 | 1.4916 | 0.07682 | -0.0187 | 19.4168
19 | 1.504 | 0.08124 | -0.0195 | 18.513
19.5 | 1.5116 | 0.08636 | -0.0206 | 17.5035
20 | 1.5179 | 0.09176 | -0.0219 | 16.5421

## 75. Re 5M Mach 0.10 (1)
BIGFOIL.COM POLAR EXPORT
NACA64-620 a=0.2
NACA64-620 a=0.2 |  |  |  | Cl Max: | 1.835 | at alpha= | 16 | deg
JavaFoil+Calcfoil stall+Eppler ext transition |  |  |  | L/D Max: | 141.588 | at alpha= | 3.5 | deg
Re: | 5000000 |  |  | Cd Min: | 0.00548 | at alpha= | -2.5 | deg
Mach: | 0.1 |  |  | Cl=0 at alpha= | -3.2936 | deg
|  |  |  | @ Cl=0.1, Cd= | 0.00548
|  |  |  | @ Cl=0.4, Cd= | 0.0056931
|  |  |  | @ Cl=0.6, Cd= | 0.0058989
alpha (deg) | Cl | Cd | Cm | Cl/Cd
-18.5 | -0.836 | 0.13602 | -0.016 | -6.143
-18 | -0.849 | 0.12869 | -0.017 | -6.597
-17.5 | -0.861 | 0.12103 | -0.017 | -7.111
-17 | -0.87 | 0.11409 | -0.018 | -7.625
-16.5 | -0.88 | 0.10347 | -0.019 | -8.504
-16 | -0.886 | 0.09598 | -0.02 | -9.228
-15.5 | -0.889 | 0.08865 | -0.021 | -10.023
-15 | -0.893 | 0.07856 | -0.022 | -11.361
-14.5 | -0.931 | 0.04987 | -0.027 | -18.663
-14 | -0.959 | 0.03094 | -0.029 | -30.985
-13.5 | -0.96 | 0.02427 | -0.031 | -39.534
-13 | -0.947 | 0.02123 | -0.032 | -44.604
-12.5 | -0.94 | 0.01624 | -0.033 | -57.882
-12 | -0.923 | 0.01295 | -0.034 | -71.291
-11.5 | -0.892 | 0.01222 | -0.035 | -73.008
-11 | -0.857 | 0.01158 | -0.036 | -74.062
-10.5 | -0.819 | 0.01093 | -0.037 | -74.924
-10 | -0.776 | 0.01044 | -0.037 | -74.328
-9.5 | -0.731 | 0.00953 | -0.038 | -76.746
-9 | -0.687 | 0.00991 | -0.039 | -69.274
-8.5 | -0.631 | 0.0095 | -0.04 | -66.461
-8 | -0.574 | 0.00913 | -0.041 | -62.909
-7.5 | -0.516 | 0.00887 | -0.041 | -58.21
-7 | -0.457 | 0.00863 | -0.042 | -53.005
-6.5 | -0.397 | 0.00848 | -0.043 | -46.834
-6 | -0.337 | 0.00825 | -0.043 | -40.828
-5.5 | -0.275 | 0.00811 | -0.044 | -33.975
-5 | -0.214 | 0.00793 | -0.045 | -26.948
-4.5 | -0.151 | 0.00776 | -0.046 | -19.535
-4 | -0.089 | 0.00765 | -0.046 | -11.626
-3.5 | -0.026 | 0.00754 | -0.047 | -3.455
-3 | 0.037 | 0.00742 | -0.048 | 4.991
-2.5 | 0.1 | 0.00548 | -0.049 | 18.289
-2 | 0.164 | 0.00552 | -0.049 | 29.698
-1.5 | 0.227 | 0.00557 | -0.05 | 40.813
-1 | 0.291 | 0.00559 | -0.051 | 51.99
-0.5 | 0.354 | 0.00565 | -0.052 | 62.668
0 | 0.418 | 0.00571 | -0.052 | 73.155
0.5 | 0.481 | 0.00574 | -0.053 | 83.765
1 | 0.544 | 0.00581 | -0.054 | 93.59
1.5 | 0.607 | 0.00591 | -0.055 | 102.719
2 | 0.671 | 0.00604 | -0.055 | 110.973
2.5 | 0.729 | 0.00617 | -0.056 | 118.058
3 | 0.791 | 0.00633 | -0.057 | 124.923
3.5 | 0.848 | 0.00599 | -0.057 | 141.588
4 | 0.907 | 0.00666 | -0.058 | 136.212
4.5 | 0.964 | 0.00711 | -0.058 | 135.55
5 | 1.019 | 0.00802 | -0.059 | 127.038
5.5 | 1.076 | 0.00853 | -0.059 | 126.143
6 | 1.133 | 0.00907 | -0.06 | 124.94
6.5 | 1.189 | 0.00961 | -0.061 | 123.792
7 | 1.245 | 0.01029 | -0.061 | 120.966
7.5 | 1.3 | 0.01097 | -0.062 | 118.528
8 | 1.353 | 0.0115 | -0.062 | 117.645
8.5 | 1.405 | 0.01208 | -0.063 | 116.266
9 | 1.454 | 0.01269 | -0.064 | 114.649
9.5 | 1.501 | 0.01374 | -0.064 | 109.255
10 | 1.545 | 0.01562 | -0.064 | 98.852
10.5 | 1.583 | 0.01849 | -0.065 | 85.633
11 | 1.618 | 0.02237 | -0.065 | 72.34
11.5 | 1.656 | 0.02372 | -0.066 | 69.822
12 | 1.691 | 0.02514 | -0.066 | 67.243
12.5 | 1.723 | 0.02667 | -0.067 | 64.602
13 | 1.751 | 0.02825 | -0.067 | 62.003
13.5 | 1.777 | 0.02984 | -0.068 | 59.541
14 | 1.799 | 0.03155 | -0.068 | 57.026
14.5 | 1.815 | 0.0334 | -0.069 | 54.326
15 | 1.826 | 0.03534 | -0.069 | 51.653
15.5 | 1.832 | 0.03739 | -0.07 | 49.005
16 | 1.835 | 0.03938 | -0.07 | 46.6
16.5 | 1.833 | 0.0418 | -0.071 | 43.851
17 | 1.827 | 0.0443 | -0.071 | 41.242
17.5 | 1.808 | 0.04703 | -0.072 | 38.454
18 | 1.785 | 0.04993 | -0.072 | 35.751
18.5 | 1.758 | 0.05288 | -0.073 | 33.233
19 | 1.726 | 0.0559 | -0.073 | 30.876
19.5 | 1.69 | 0.05937 | -0.073 | 28.466
20 | 1.651 | 0.06313 | -0.074 | 26.149

## 76. Re 5M Mach 0.10 (2)
BIGFOIL.COM POLAR EXPORT
NACA64-620 a=0.2
NACA64-620 a=0.2 |  |  |  | Cl Max: | 1.513 | at alpha= | 20 | deg
XFOIL ncrit=9 |  |  |  | L/D Max: | 189.435 | at alpha= | 6.5 | deg
Re: | 5000000 |  |  | Cd Min: | 0.09442 | at alpha= | 20 | deg
Mach: | 0.1 |  |  | Cl=0 at alpha= | -3.422 | deg
|  |  |  | @ Cl=0.1, Cd= | 0.0066825
|  |  |  | @ Cl=0.4, Cd= | 0.0051103
|  |  |  | @ Cl=0.6, Cd= | 0.0051607
alpha (deg) | Cl | Cd | Cm | Cl/Cd
-20 | -1.2977 | 0.04615 | -0.0779 | -28.1192
-19.5 | -1.2916 | 0.04161 | -0.0789 | -31.0406
-19 | -1.2882 | 0.03717 | -0.0793 | -34.657
-18 | -1.2637 | 0.03057 | -0.0785 | -41.3379
-17.5 | -1.2482 | 0.02781 | -0.0775 | -44.8831
-17 | -1.2288 | 0.02546 | -0.0762 | -48.2639
-16.5 | -1.209 | 0.02325 | -0.0745 | -52
-16 | -1.1871 | 0.0213 | -0.0726 | -55.7324
-15.5 | -1.1649 | 0.0195 | -0.0703 | -59.7385
-15 | -1.1401 | 0.01795 | -0.0678 | -63.5153
-14 | -1.0839 | 0.01558 | -0.0622 | -69.57
-13.5 | -1.0554 | 0.01463 | -0.0588 | -72.1394
-13 | -1.0329 | 0.01371 | -0.0539 | -75.3392
-12.5 | -1.0116 | 0.01228 | -0.0491 | -82.3779
-12 | -0.9662 | 0.01167 | -0.0476 | -82.7935
-11.5 | -0.9169 | 0.01121 | -0.0467 | -81.793
-11 | -0.8651 | 0.0108 | -0.0462 | -80.1019
-10.5 | -0.8115 | 0.01049 | -0.0459 | -77.3594
-10 | -0.7579 | 0.01011 | -0.0456 | -74.9654
-9.5 | -0.7037 | 0.00977 | -0.0455 | -72.0266
-9 | -0.6481 | 0.00946 | -0.0456 | -68.5095
-8.5 | -0.5917 | 0.0092 | -0.0458 | -64.3152
-8 | -0.5348 | 0.00896 | -0.0461 | -59.6875
-7.5 | -0.478 | 0.00866 | -0.0463 | -55.1963
-7 | -0.4208 | 0.00841 | -0.0467 | -50.0357
-6.5 | -0.3628 | 0.00818 | -0.0472 | -44.3521
-6 | -0.3041 | 0.008 | -0.0479 | -38.0125
-5 | -0.1869 | 0.0076 | -0.0491 | -24.5921
-4.5 | -0.1277 | 0.00744 | -0.0499 | -17.164
-4 | -0.0686 | 0.00729 | -0.0507 | -9.4102
-3.5 | -0.0092 | 0.0071 | -0.0515 | -1.2958
-3 | 0.0498 | 0.00687 | -0.0523 | 7.2489
-2.5 | 0.1087 | 0.00665 | -0.0531 | 16.3459
-2 | 0.1677 | 0.00644 | -0.054 | 26.0404
-1.5 | 0.2258 | 0.00598 | -0.0548 | 37.7592
-1 | 0.2812 | 0.00514 | -0.0555 | 54.7082
-0.5 | 0.3416 | 0.00512 | -0.0566 | 66.7188
0 | 0.4021 | 0.00511 | -0.0577 | 78.6888
0.5 | 0.463 | 0.00508 | -0.0589 | 91.1417
1 | 0.5235 | 0.00508 | -0.06 | 103.0512
1.5 | 0.5838 | 0.00515 | -0.0611 | 113.3592
2 | 0.6444 | 0.00519 | -0.0623 | 124.1618
2.5 | 0.7052 | 0.00522 | -0.0635 | 135.0958
3 | 0.7654 | 0.00527 | -0.0646 | 145.2372
3.5 | 0.8252 | 0.00536 | -0.0657 | 153.9552
4 | 0.8849 | 0.00545 | -0.0668 | 162.367
4.5 | 0.945 | 0.00548 | -0.068 | 172.4453
5 | 1.0042 | 0.00557 | -0.069 | 180.2873
5.5 | 1.0625 | 0.00571 | -0.0699 | 186.0771
6.5 | 1.1745 | 0.0062 | -0.071 | 189.4355
7 | 1.2253 | 0.00668 | -0.0708 | 183.4281
7.5 | 1.2689 | 0.00742 | -0.0694 | 171.0108
8 | 1.3102 | 0.00811 | -0.0676 | 161.5536
8.5 | 1.3435 | 0.0089 | -0.0644 | 150.9551
9 | 1.3552 | 0.00972 | -0.0573 | 139.4239
9.5 | 1.3665 | 0.01091 | -0.0511 | 125.2521
10 | 1.3743 | 0.01257 | -0.0452 | 109.3317
10.5 | 1.3657 | 0.01519 | -0.038 | 89.9078
11.5 | 1.3746 | 0.02145 | -0.0313 | 64.0839
12 | 1.3828 | 0.02462 | -0.0286 | 56.1657
12.5 | 1.3932 | 0.02799 | -0.0266 | 49.7749
13 | 1.3979 | 0.03197 | -0.0247 | 43.7254
13.5 | 1.4 | 0.03634 | -0.023 | 38.525
14 | 1.4017 | 0.04084 | -0.0214 | 34.3217
14.5 | 1.4091 | 0.04481 | -0.0201 | 31.4461
15 | 1.4179 | 0.04877 | -0.019 | 29.0732
15.5 | 1.4266 | 0.05279 | -0.018 | 27.0241
16 | 1.4389 | 0.05659 | -0.0174 | 25.4268
16.5 | 1.4495 | 0.06072 | -0.017 | 23.8719
17 | 1.4576 | 0.06523 | -0.0169 | 22.3455
17.5 | 1.4679 | 0.06969 | -0.0171 | 21.0633
18 | 1.4813 | 0.07385 | -0.0175 | 20.0582
18.5 | 1.4864 | 0.07915 | -0.0182 | 18.7795
19 | 1.4953 | 0.08416 | -0.0192 | 17.7673
19.5 | 1.5056 | 0.08903 | -0.0203 | 16.9112
20 | 1.513 | 0.09442 | -0.0217 | 16.0241

## 77. Re 5M Mach 0.25 (1)
BIGFOIL.COM POLAR EXPORT
NACA64-620 a=0.2
NACA64-620 a=0.2 |  |  |  | Cl Max: | 1.786 | at alpha= | 14.5 | deg
JavaFoil+Calcfoil stall+Eppler ext transition |  |  |  | L/D Max: | 134.636 | at alpha= | 4 | deg
Re: | 5000000 |  |  | Cd Min: | 0.00557 | at alpha= | -2.5 | deg
Mach: | 0.25 |  |  | Cl=0 at alpha= | -3.2923 | deg
|  |  |  | @ Cl=0.1, Cd= | 0.0056595
|  |  |  | @ Cl=0.4, Cd= | 0.0057421
|  |  |  | @ Cl=0.6, Cd= | 0.0060031
alpha (deg) | Cl | Cd | Cm | Cl/Cd
-17 | -0.646 | 0.13086 | -0.017 | -4.939
-16.5 | -0.682 | 0.1228 | -0.017 | -5.557
-16 | -0.713 | 0.11715 | -0.018 | -6.088
-15.5 | -0.741 | 0.10675 | -0.019 | -6.941
-15 | -0.762 | 0.09927 | -0.019 | -7.674
-14.5 | -0.778 | 0.09216 | -0.02 | -8.445
-14 | -0.79 | 0.08404 | -0.022 | -9.4
-13.5 | -0.794 | 0.07827 | -0.022 | -10.148
-13 | -0.847 | 0.04297 | -0.029 | -19.716
-12.5 | -0.879 | 0.02513 | -0.032 | -34.962
-12 | -0.885 | 0.01799 | -0.034 | -49.17
-11.5 | -0.878 | 0.01341 | -0.036 | -65.45
-11 | -0.85 | 0.01272 | -0.036 | -66.851
-10.5 | -0.818 | 0.01194 | -0.037 | -68.495
-10 | -0.781 | 0.01106 | -0.038 | -70.6
-9.5 | -0.738 | 0.01048 | -0.039 | -70.439
-9 | -0.691 | 0.00973 | -0.04 | -71.032
-8.5 | -0.639 | 0.01016 | -0.041 | -62.962
-8 | -0.586 | 0.00943 | -0.042 | -62.176
-7.5 | -0.528 | 0.00915 | -0.042 | -57.67
-7 | -0.468 | 0.00887 | -0.043 | -52.727
-6.5 | -0.407 | 0.00869 | -0.044 | -46.855
-6 | -0.345 | 0.00846 | -0.045 | -40.815
-5.5 | -0.283 | 0.00824 | -0.045 | -34.276
-5 | -0.219 | 0.00804 | -0.046 | -27.261
-4.5 | -0.156 | 0.00789 | -0.047 | -19.716
-4 | -0.091 | 0.00775 | -0.048 | -11.779
-3.5 | -0.027 | 0.00763 | -0.048 | -3.503
-3 | 0.038 | 0.00751 | -0.049 | 5.066
-2.5 | 0.103 | 0.00557 | -0.05 | 18.514
-2 | 0.169 | 0.00558 | -0.051 | 30.223
-1.5 | 0.234 | 0.00561 | -0.051 | 41.638
-1 | 0.299 | 0.00569 | -0.052 | 52.539
-0.5 | 0.364 | 0.00572 | -0.053 | 63.689
0 | 0.429 | 0.00576 | -0.054 | 74.469
0.5 | 0.494 | 0.0059 | -0.055 | 83.799
1 | 0.559 | 0.00594 | -0.055 | 94.066
1.5 | 0.624 | 0.00604 | -0.056 | 103.336
2 | 0.689 | 0.00617 | -0.057 | 111.599
2.5 | 0.749 | 0.00642 | -0.058 | 116.661
3 | 0.806 | 0.00654 | -0.058 | 123.279
3.5 | 0.867 | 0.0067 | -0.059 | 129.396
4 | 0.928 | 0.00689 | -0.059 | 134.636
4.5 | 0.986 | 0.00749 | -0.06 | 131.697
5 | 1.043 | 0.00846 | -0.06 | 123.199
5.5 | 1.101 | 0.00902 | -0.061 | 121.991
6 | 1.159 | 0.0096 | -0.061 | 120.72
6.5 | 1.216 | 0.01021 | -0.062 | 119.168
7 | 1.273 | 0.01099 | -0.063 | 115.814
7.5 | 1.329 | 0.01167 | -0.063 | 113.877
8 | 1.383 | 0.01229 | -0.064 | 112.541
8.5 | 1.435 | 0.01293 | -0.064 | 110.97
9 | 1.485 | 0.01364 | -0.065 | 108.841
9.5 | 1.531 | 0.01494 | -0.066 | 102.484
10 | 1.572 | 0.01766 | -0.066 | 89.026
10.5 | 1.61 | 0.02045 | -0.066 | 78.73
11 | 1.643 | 0.02441 | -0.067 | 67.301
11.5 | 1.677 | 0.02597 | -0.067 | 64.589
12 | 1.707 | 0.02763 | -0.068 | 61.802
12.5 | 1.734 | 0.02932 | -0.068 | 59.123
13 | 1.755 | 0.03119 | -0.069 | 56.272
13.5 | 1.772 | 0.03307 | -0.069 | 53.593
14 | 1.784 | 0.03506 | -0.07 | 50.879
14.5 | 1.786 | 0.03741 | -0.07 | 47.737
15 | 1.781 | 0.03965 | -0.071 | 44.925
15.5 | 1.769 | 0.04239 | -0.071 | 41.736
16 | 1.751 | 0.04505 | -0.072 | 38.862
16.5 | 1.725 | 0.048 | -0.072 | 35.94
17 | 1.692 | 0.05151 | -0.073 | 32.853
17.5 | 1.641 | 0.05464 | -0.073 | 30.024
18 | 1.58 | 0.05838 | -0.074 | 27.063
18.5 | 1.511 | 0.06277 | -0.074 | 24.077
19 | 1.436 | 0.06692 | -0.074 | 21.46
19.5 | 1.352 | 0.07344 | -0.074 | 18.415

## 78. Re 5M Mach 0.25 (2)
BIGFOIL.COM POLAR EXPORT
NACA64-620 a=0.2
NACA64-620 a=0.2 |  |  |  | Cl Max: | 1.473 | at alpha= | 20 | deg
XFOIL ncrit=9 |  |  |  | L/D Max: | 191.582 | at alpha= | 6 | deg
Re: | 5000000 |  |  | Cd Min: | 0.16255 | at alpha= | -20 | deg
Mach: | 0.25 |  |  | Cl=0 at alpha= | -3.4387 | deg
|  |  |  | @ Cl=0.1, Cd= | 0.0068422
|  |  |  | @ Cl=0.4, Cd= | 0.0051843
|  |  |  | @ Cl=0.6, Cd= | 0.0052621
alpha (deg) | Cl | Cd | Cm | Cl/Cd
-20 | -0.6435 | 0.16255 | -0.0132 | -3.9588
-19.5 | -1.0946 | 0.07421 | -0.0738 | -14.75
-18.5 | -1.1715 | 0.05147 | -0.0865 | -22.7608
-18 | -1.1794 | 0.04493 | -0.0886 | -26.2497
-17.5 | -1.1833 | 0.03931 | -0.0895 | -30.1018
-17 | -1.1799 | 0.03473 | -0.0894 | -33.9735
-16.5 | -1.1662 | 0.03131 | -0.0886 | -37.2469
-16 | -1.1523 | 0.02809 | -0.0873 | -41.0217
-15.5 | -1.138 | 0.02511 | -0.0853 | -45.3206
-15 | -1.1217 | 0.02244 | -0.0828 | -49.9866
-14.5 | -1.0996 | 0.02029 | -0.0802 | -54.1942
-14 | -1.0725 | 0.01856 | -0.0773 | -57.7856
-13.5 | -1.0457 | 0.01695 | -0.0741 | -61.6932
-13 | -1.016 | 0.01566 | -0.0707 | -64.8787
-12.5 | -0.9852 | 0.01456 | -0.0669 | -67.6648
-12 | -0.9581 | 0.01359 | -0.062 | -70.5004
-11.5 | -0.9341 | 0.01237 | -0.0565 | -75.5133
-11 | -0.8916 | 0.01148 | -0.0538 | -77.6655
-10.5 | -0.8388 | 0.01099 | -0.0524 | -76.3239
-10 | -0.7829 | 0.01062 | -0.0516 | -73.7194
-9.5 | -0.7266 | 0.01025 | -0.0509 | -70.8878
-9 | -0.67 | 0.00984 | -0.0503 | -68.0894
-8.5 | -0.6119 | 0.00953 | -0.05 | -64.2078
-8 | -0.5529 | 0.00922 | -0.0498 | -59.9675
-7.5 | -0.4932 | 0.00898 | -0.0499 | -54.922
-7 | -0.4343 | 0.00864 | -0.0499 | -50.2662
-6.5 | -0.3743 | 0.00836 | -0.0501 | -44.7727
-6 | -0.3137 | 0.00817 | -0.0505 | -38.3966
-5.5 | -0.2527 | 0.00796 | -0.0509 | -31.7462
-5 | -0.1919 | 0.00773 | -0.0514 | -24.8254
-4.5 | -0.1306 | 0.00758 | -0.0521 | -17.2296
-4 | -0.0692 | 0.00739 | -0.0528 | -9.364
-3.5 | -0.0075 | 0.00721 | -0.0535 | -1.0402
-3 | 0.0537 | 0.00701 | -0.0543 | 7.6605
-2.5 | 0.1144 | 0.00679 | -0.0551 | 16.8483
-2 | 0.1758 | 0.00653 | -0.056 | 26.9219
-1 | 0.2926 | 0.00523 | -0.0574 | 55.9465
-0.5 | 0.355 | 0.00522 | -0.0584 | 68.0077
0 | 0.4181 | 0.00517 | -0.0596 | 80.8704
0.5 | 0.4811 | 0.00517 | -0.0608 | 93.0561
1 | 0.5437 | 0.00519 | -0.0619 | 104.7592
1.5 | 0.6062 | 0.00527 | -0.0631 | 115.0285
2 | 0.6694 | 0.00528 | -0.0643 | 126.7803
2.5 | 0.7323 | 0.00533 | -0.0655 | 137.3921
3 | 0.7945 | 0.00541 | -0.0666 | 146.8577
3.5 | 0.8564 | 0.00552 | -0.0676 | 155.1449
4 | 0.9192 | 0.00556 | -0.0688 | 165.3237
4.5 | 0.9813 | 0.00563 | -0.0698 | 174.2984
5 | 1.0423 | 0.00577 | -0.0707 | 180.6412
5.5 | 1.1038 | 0.00587 | -0.0716 | 188.0409
6 | 1.1629 | 0.00607 | -0.0721 | 191.5815
6.5 | 1.2187 | 0.00643 | -0.0721 | 189.5334
7 | 1.268 | 0.00702 | -0.071 | 180.6268
7.5 | 1.3103 | 0.00777 | -0.0688 | 168.6358
8 | 1.3454 | 0.00856 | -0.0654 | 157.1729
8.5 | 1.36 | 0.00934 | -0.0582 | 145.6103
9 | 1.3637 | 0.01085 | -0.0505 | 125.6866
9.5 | 1.3769 | 0.01247 | -0.045 | 110.417
10 | 1.3797 | 0.01478 | -0.039 | 93.3491
10.5 | 1.3684 | 0.01797 | -0.0321 | 76.1491
11.5 | 1.3733 | 0.02593 | -0.0271 | 52.9618
12 | 1.3725 | 0.03035 | -0.0245 | 45.2224
12.5 | 1.3807 | 0.03429 | -0.0227 | 40.2654
13 | 1.38 | 0.039 | -0.0206 | 35.3846
13.5 | 1.3773 | 0.0439 | -0.0186 | 31.3736
14 | 1.3764 | 0.04877 | -0.0168 | 28.2223
14.5 | 1.3793 | 0.05344 | -0.0154 | 25.8103
15 | 1.3876 | 0.05787 | -0.0145 | 23.9779
15.5 | 1.3967 | 0.06237 | -0.014 | 22.3938
16 | 1.4066 | 0.06698 | -0.0137 | 21.0003
16.5 | 1.4192 | 0.07145 | -0.0138 | 19.8628
17 | 1.4289 | 0.07637 | -0.0141 | 18.7102
17.5 | 1.4376 | 0.08161 | -0.0147 | 17.6155
18 | 1.4451 | 0.08712 | -0.0157 | 16.5875
18.5 | 1.4571 | 0.09219 | -0.0168 | 15.8054
19 | 1.4648 | 0.09798 | -0.0183 | 14.95
19.5 | 1.4682 | 0.10439 | -0.0202 | 14.0646
20 | 1.473 | 0.11075 | -0.0223 | 13.3002

## 79. Re 5M Mach 0.50 (1)
BIGFOIL.COM POLAR EXPORT
NACA64-620 a=0.2
NACA64-620 a=0.2 |  |  |  | Cl Max: | 1.655 | at alpha= | 10.5 | deg
JavaFoil+Calcfoil stall+Eppler ext transition |  |  |  | L/D Max: | 121.679 | at alpha= | 3.5 | deg
Re: | 5000000 |  |  | Cd Min: | 0.00591 | at alpha= | -2 | deg
Mach: | 0.5 |  |  | Cl=0 at alpha= | -3.2917 | deg
|  |  |  | @ Cl=0.1, Cd= | 0.0079723
|  |  |  | @ Cl=0.4, Cd= | 0.0060034
|  |  |  | @ Cl=0.6, Cd= | 0.0065713
alpha (deg) | Cl | Cd | Cm | Cl/Cd
-20 | -0.969 | 0.16437 | -0.018 | -5.897
-19.5 | -0.941 | 0.15477 | -0.018 | -6.079
-19 | -0.91 | 0.14897 | -0.018 | -6.108
-18.5 | -0.88 | 0.14424 | -0.018 | -6.101
-18 | -0.851 | 0.14077 | -0.018 | -6.049
-17.5 | -0.823 | 0.13678 | -0.018 | -6.015
-17 | -0.795 | 0.13283 | -0.019 | -5.988
-16.5 | -0.766 | 0.1286 | -0.019 | -5.953
-16 | -0.735 | 0.12096 | -0.019 | -6.078
-15.5 | -0.706 | 0.11981 | -0.019 | -5.897
-15 | -0.678 | 0.11276 | -0.019 | -6.013
-14.5 | -0.65 | 0.11158 | -0.02 | -5.824
-14 | -0.62 | 0.10609 | -0.02 | -5.846
-13.5 | -0.591 | 0.10288 | -0.019 | -5.74
-13 | -0.562 | 0.09799 | -0.02 | -5.735
-12.5 | -0.533 | 0.09438 | -0.02 | -5.649
-12 | -0.504 | 0.08973 | -0.02 | -5.621
-11.5 | -0.475 | 0.08805 | -0.02 | -5.398
-11 | -0.446 | 0.08038 | -0.02 | -5.55
-10.5 | -0.418 | 0.08247 | -0.021 | -5.063
-10 | -0.389 | 0.07499 | -0.022 | -5.184
-9.5 | -0.508 | 0.06603 | -0.023 | -7.691
-9 | -0.56 | 0.05666 | -0.027 | -9.879
-8.5 | -0.643 | 0.01317 | -0.044 | -48.783
-8 | -0.603 | 0.01222 | -0.045 | -49.329
-7.5 | -0.555 | 0.01132 | -0.047 | -48.989
-7 | -0.499 | 0.0107 | -0.048 | -46.689
-6.5 | -0.44 | 0.00932 | -0.048 | -47.165
-6 | -0.377 | 0.00931 | -0.05 | -40.456
-5.5 | -0.312 | 0.00907 | -0.051 | -34.427
-5 | -0.243 | 0.00882 | -0.052 | -27.556
-4.5 | -0.173 | 0.00855 | -0.052 | -20.2
-4 | -0.102 | 0.00835 | -0.053 | -12.172
-3.5 | -0.03 | 0.00819 | -0.054 | -3.638
-3 | 0.042 | 0.00802 | -0.055 | 5.296
-2.5 | 0.115 | 0.00796 | -0.056 | 14.46
-2 | 0.189 | 0.00591 | -0.057 | 31.89
-1.5 | 0.261 | 0.00603 | -0.058 | 43.367
-1 | 0.334 | 0.00613 | -0.058 | 54.497
-0.5 | 0.407 | 0.00599 | -0.059 | 67.973
0 | 0.475 | 0.00637 | -0.06 | 74.675
0.5 | 0.546 | 0.00648 | -0.06 | 84.289
1 | 0.617 | 0.0066 | -0.061 | 93.507
1.5 | 0.687 | 0.00681 | -0.062 | 100.982
2 | 0.757 | 0.00706 | -0.063 | 107.25
2.5 | 0.818 | 0.00729 | -0.063 | 112.296
3 | 0.886 | 0.00754 | -0.064 | 117.459
3.5 | 0.953 | 0.00783 | -0.065 | 121.679
4 | 1.019 | 0.00843 | -0.065 | 120.796
4.5 | 1.08 | 0.00992 | -0.066 | 108.827
5 | 1.143 | 0.01077 | -0.066 | 106.167
5.5 | 1.207 | 0.01163 | -0.067 | 103.77
6 | 1.27 | 0.01247 | -0.068 | 101.784
6.5 | 1.331 | 0.01365 | -0.068 | 97.498
7 | 1.392 | 0.01466 | -0.069 | 95.006
7.5 | 1.453 | 0.01556 | -0.069 | 93.348
8 | 1.508 | 0.01655 | -0.07 | 91.079
8.5 | 1.556 | 0.01781 | -0.071 | 87.339
9 | 1.597 | 0.02014 | -0.071 | 79.265
9.5 | 1.625 | 0.02571 | -0.072 | 63.222
10 | 1.647 | 0.0319 | -0.072 | 51.612
10.5 | 1.655 | 0.03481 | -0.072 | 47.555
11 | 1.637 | 0.0379 | -0.073 | 43.193
11.5 | 1.573 | 0.04139 | -0.073 | 38.003
12 | 1.356 | 0.04672 | -0.074 | 29.031
12.5 | 1.025 | 0.05098 | -0.074 | 20.097
13 | 1.049 | 0.05922 | -0.074 | 17.716
13.5 | 1.081 | 0.05918 | -0.075 | 18.26
14 | 1.105 | 0.06761 | -0.075 | 16.351
14.5 | 1.136 | 0.06818 | -0.076 | 16.657
15 | 1.16 | 0.07716 | -0.076 | 15.03
15.5 | 1.189 | 0.0782 | -0.077 | 15.21

## 80. Re 5M Mach 0.50 (2)
BIGFOIL.COM POLAR EXPORT
NACA64-620 a=0.2
NACA64-620 a=0.2 |  |  |  | Cl Max: | 1.4025 | at alpha= | 9.5 | deg
XFOIL ncrit=9 |  |  |  | L/D Max: | 183.132 | at alpha= | 5.5 | deg
Re: | 5000000 |  |  | Cd Min: | 0.08705 | at alpha= | 14.5 | deg
Mach: | 0.5 |  |  | Cl=0 at alpha= | -3.514 | deg
|  |  |  | @ Cl=0.1, Cd= | 0.0074702
|  |  |  | @ Cl=0.4, Cd= | 0.0055591
|  |  |  | @ Cl=0.6, Cd= | 0.0056352
alpha (deg) | Cl | Cd | Cm | Cl/Cd
-13.5 | -0.6535 | 0.06168 | -0.0998 | -10.595
-13 | -0.6685 | 0.05256 | -0.1058 | -12.7188
-12 | -0.7153 | 0.03656 | -0.1124 | -19.5651
-11.5 | -0.7436 | 0.02975 | -0.1124 | -24.995
-10 | -0.779 | 0.01529 | -0.0958 | -50.9483
-9.5 | -0.7441 | 0.01363 | -0.0901 | -54.5928
-9 | -0.6999 | 0.01259 | -0.0847 | -55.5917
-8.5 | -0.6623 | 0.01184 | -0.0778 | -55.9375
-8 | -0.605 | 0.0112 | -0.0738 | -54.0179
-7.5 | -0.5445 | 0.01061 | -0.0706 | -51.3195
-7 | -0.4809 | 0.01007 | -0.0681 | -47.7557
-6.5 | -0.4154 | 0.00957 | -0.0661 | -43.4065
-6 | -0.3492 | 0.0091 | -0.0646 | -38.3736
-5.5 | -0.28 | 0.00876 | -0.0637 | -31.9635
-5 | -0.21 | 0.00844 | -0.0632 | -24.8815
-4.5 | -0.1398 | 0.00818 | -0.0629 | -17.0905
-4 | -0.0694 | 0.00796 | -0.063 | -8.7186
-3.5 | 0.002 | 0.00774 | -0.0633 | 0.2584
-3 | 0.0733 | 0.00755 | -0.0638 | 9.7086
-2.5 | 0.1436 | 0.00734 | -0.0643 | 19.564
-2 | 0.213 | 0.00709 | -0.0648 | 30.0423
-1.5 | 0.2831 | 0.00678 | -0.0656 | 41.7552
-1 | 0.345 | 0.00562 | -0.0657 | 61.3879
-0.5 | 0.4173 | 0.00554 | -0.0668 | 75.3249
0 | 0.4898 | 0.00557 | -0.068 | 87.9354
0.5 | 0.562 | 0.00563 | -0.0691 | 99.8224
1 | 0.6353 | 0.00564 | -0.0703 | 112.6418
1.5 | 0.7084 | 0.00572 | -0.0715 | 123.8462
2 | 0.7806 | 0.00582 | -0.0725 | 134.1237
3 | 0.9255 | 0.00604 | -0.0744 | 153.2285
3.5 | 0.9978 | 0.00616 | -0.0751 | 161.9805
4 | 1.0678 | 0.00635 | -0.0754 | 168.1575
4.5 | 1.1391 | 0.00649 | -0.0757 | 175.5162
5 | 1.2087 | 0.00668 | -0.0755 | 180.9431
5.5 | 1.2746 | 0.00696 | -0.0747 | 183.1322
6 | 1.3336 | 0.00734 | -0.0726 | 181.6894
6.5 | 1.3654 | 0.00796 | -0.066 | 171.5327
8 | 1.3897 | 0.01411 | -0.0426 | 98.4904
8.5 | 1.3997 | 0.01677 | -0.0366 | 83.4645
9 | 1.4005 | 0.02007 | -0.0305 | 69.7808
9.5 | 1.4025 | 0.02359 | -0.0251 | 59.4532
10 | 1.3915 | 0.02807 | -0.0196 | 49.5725
10.5 | 1.3787 | 0.03287 | -0.0146 | 41.944
11 | 1.3866 | 0.0419 | -0.0218 | 33.0931
12 | 1.3275 | 0.05322 | -0.0098 | 24.9436
12.5 | 1.3228 | 0.05906 | -0.008 | 22.3976
13 | 1.3157 | 0.0654 | -0.0068 | 20.1177
13.5 | 1.3114 | 0.07194 | -0.0062 | 18.2291
14 | 1.2946 | 0.07997 | -0.0066 | 16.1886
14.5 | 1.2932 | 0.08705 | -0.0073 | 14.8558

## 81. Re 6M Mach 0.00 (1)
BIGFOIL.COM POLAR EXPORT
NACA64-620 a=0.2
NACA64-620 a=0.2 |  |  |  | Cl Max: | 1.848 | at alpha= | 16.5 | deg
JavaFoil+Calcfoil stall+Eppler ext transition |  |  |  | L/D Max: | 133.53 | at alpha= | 3.5 | deg
Re: | 6000000 |  |  | Cd Min: | 0.0054 | at alpha= | -2 | deg
Mach: | 0 |  |  | Cl=0 at alpha= | -3.2936 | deg
|  |  |  | @ Cl=0.1, Cd= | 0.00642
|  |  |  | @ Cl=0.4, Cd= | 0.0055052
|  |  |  | @ Cl=0.6, Cd= | 0.0057792
alpha (deg) | Cl | Cd | Cm | Cl/Cd
-19 | -0.862 | 0.13573 | -0.016 | -6.35
-18.5 | -0.873 | 0.12998 | -0.017 | -6.715
-18 | -0.883 | 0.12311 | -0.017 | -7.173
-17.5 | -0.893 | 0.11361 | -0.018 | -7.864
-17 | -0.902 | 0.10474 | -0.019 | -8.61
-16.5 | -0.907 | 0.09773 | -0.02 | -9.276
-16 | -0.911 | 0.08915 | -0.021 | -10.22
-15.5 | -0.915 | 0.07962 | -0.022 | -11.491
-15 | -0.974 | 0.04054 | -0.027 | -24.035
-14.5 | -0.976 | 0.03373 | -0.028 | -28.951
-14 | -0.984 | 0.02481 | -0.03 | -39.665
-13.5 | -0.984 | 0.01891 | -0.031 | -52.046
-13 | -0.96 | 0.01871 | -0.032 | -51.32
-12.5 | -0.946 | 0.01541 | -0.033 | -61.35
-12 | -0.922 | 0.01373 | -0.034 | -67.103
-11.5 | -0.896 | 0.01157 | -0.035 | -77.422
-11 | -0.86 | 0.01092 | -0.036 | -78.757
-10.5 | -0.82 | 0.01051 | -0.036 | -77.964
-10 | -0.777 | 0.00913 | -0.037 | -85.093
-9.5 | -0.736 | 0.00928 | -0.038 | -79.289
-9 | -0.684 | 0.00948 | -0.039 | -72.141
-8.5 | -0.629 | 0.00914 | -0.04 | -68.782
-8 | -0.572 | 0.00884 | -0.04 | -64.722
-7.5 | -0.514 | 0.0086 | -0.041 | -59.754
-7 | -0.455 | 0.00836 | -0.042 | -54.438
-6.5 | -0.396 | 0.00816 | -0.042 | -48.477
-6 | -0.335 | 0.00797 | -0.043 | -42.077
-5.5 | -0.274 | 0.00783 | -0.044 | -35.024
-5 | -0.213 | 0.00769 | -0.045 | -27.659
-4.5 | -0.151 | 0.00752 | -0.045 | -20.053
-4 | -0.088 | 0.00741 | -0.046 | -11.947
-3.5 | -0.026 | 0.00731 | -0.047 | -3.543
-3 | 0.037 | 0.00721 | -0.048 | 5.115
-2.5 | 0.1 | 0.00642 | -0.048 | 15.555
-2 | 0.163 | 0.0054 | -0.049 | 30.213
-1.5 | 0.226 | 0.00541 | -0.05 | 41.851
-1 | 0.289 | 0.00544 | -0.051 | 53.172
-0.5 | 0.352 | 0.00549 | -0.051 | 64.195
0 | 0.415 | 0.00551 | -0.052 | 75.429
0.5 | 0.478 | 0.00559 | -0.053 | 85.615
1 | 0.541 | 0.00562 | -0.054 | 96.269
1.5 | 0.604 | 0.00579 | -0.054 | 104.298
2 | 0.667 | 0.00592 | -0.055 | 112.649
2.5 | 0.725 | 0.00605 | -0.056 | 119.855
3 | 0.787 | 0.00619 | -0.057 | 127.21
3.5 | 0.849 | 0.00636 | -0.057 | 133.53
4 | 0.902 | 0.00684 | -0.058 | 131.912
4.5 | 0.957 | 0.0076 | -0.058 | 126.019
5 | 1.015 | 0.00803 | -0.059 | 126.425
5.5 | 1.072 | 0.00851 | -0.059 | 125.902
6 | 1.128 | 0.00898 | -0.06 | 125.717
6.5 | 1.184 | 0.00957 | -0.06 | 123.773
7 | 1.24 | 0.01015 | -0.061 | 122.167
7.5 | 1.296 | 0.01064 | -0.062 | 121.753
8 | 1.349 | 0.01113 | -0.062 | 121.182
8.5 | 1.401 | 0.01164 | -0.063 | 120.3
9 | 1.449 | 0.01254 | -0.063 | 115.549
9.5 | 1.495 | 0.01391 | -0.064 | 107.518
10 | 1.537 | 0.01628 | -0.064 | 94.433
10.5 | 1.579 | 0.01808 | -0.065 | 87.355
11 | 1.615 | 0.0214 | -0.065 | 75.502
11.5 | 1.654 | 0.02268 | -0.066 | 72.933
12 | 1.689 | 0.02398 | -0.066 | 70.453
12.5 | 1.722 | 0.02542 | -0.067 | 67.747
13 | 1.752 | 0.02684 | -0.067 | 65.253
13.5 | 1.779 | 0.02837 | -0.068 | 62.687
14 | 1.802 | 0.03004 | -0.068 | 59.98
14.5 | 1.819 | 0.03166 | -0.069 | 57.465
15 | 1.832 | 0.03358 | -0.069 | 54.557
15.5 | 1.842 | 0.03545 | -0.07 | 51.955
16 | 1.847 | 0.0375 | -0.07 | 49.24
16.5 | 1.848 | 0.03961 | -0.071 | 46.647
17 | 1.845 | 0.04193 | -0.071 | 44.006
17.5 | 1.83 | 0.04463 | -0.072 | 41.007
18 | 1.812 | 0.04717 | -0.072 | 38.413
18.5 | 1.789 | 0.04984 | -0.073 | 35.889
19 | 1.761 | 0.05287 | -0.073 | 33.315
19.5 | 1.731 | 0.05578 | -0.073 | 31.035
20 | 1.697 | 0.0592 | -0.074 | 28.669

## 82. Re 6M Mach 0.00 (2)
BIGFOIL.COM POLAR EXPORT
NACA64-620 a=0.2
NACA64-620 a=0.2 |  |  |  | Cl Max: | 1.5378 | at alpha= | 20 | deg
XFOIL ncrit=9 |  |  |  | L/D Max: | 193.6 | at alpha= | 6 | deg
Re: | 6000000 |  |  | Cd Min: | 0.08901 | at alpha= | 20 | deg
Mach: | 0 |  |  | Cl=0 at alpha= | -3.415 | deg
|  |  |  | @ Cl=0.1, Cd= | 0.0065058
|  |  |  | @ Cl=0.4, Cd= | 0.0049102
|  |  |  | @ Cl=0.6, Cd= | 0.0049531
alpha (deg) | Cl | Cd | Cm | Cl/Cd
-20 | -1.3478 | 0.03951 | -0.0769 | -34.1129
-19.5 | -1.3379 | 0.03582 | -0.0771 | -37.3506
-19 | -1.3272 | 0.03244 | -0.0768 | -40.9125
-18.5 | -1.3138 | 0.02947 | -0.0761 | -44.5809
-18 | -1.2956 | 0.02703 | -0.0751 | -47.9319
-17.5 | -1.2765 | 0.02477 | -0.0738 | -51.5341
-17 | -1.2546 | 0.02279 | -0.0723 | -55.0505
-16.5 | -1.2294 | 0.02113 | -0.0707 | -58.1827
-16 | -1.2041 | 0.01958 | -0.0688 | -61.4964
-15.5 | -1.1804 | 0.01802 | -0.0663 | -65.505
-15 | -1.1553 | 0.01668 | -0.0636 | -69.2626
-14.5 | -1.129 | 0.01551 | -0.0606 | -72.7917
-14 | -1.1007 | 0.0146 | -0.0574 | -75.3904
-13.5 | -1.0746 | 0.01379 | -0.0532 | -77.926
-13 | -1.0421 | 0.01314 | -0.0499 | -79.3075
-12.5 | -1.0066 | 0.01211 | -0.0472 | -83.1214
-12 | -0.9679 | 0.01112 | -0.045 | -87.0414
-11.5 | -0.9173 | 0.01069 | -0.0445 | -85.8092
-11 | -0.8657 | 0.0103 | -0.0441 | -84.0485
-10.5 | -0.8121 | 0.00997 | -0.044 | -81.4544
-10 | -0.7575 | 0.0097 | -0.044 | -78.0928
-9.5 | -0.7031 | 0.00935 | -0.044 | -75.1979
-9 | -0.6479 | 0.00905 | -0.0442 | -71.5912
-8.5 | -0.5917 | 0.0088 | -0.0445 | -67.2386
-8 | -0.5348 | 0.00855 | -0.0449 | -62.5497
-7.5 | -0.4775 | 0.00836 | -0.0454 | -57.1172
-7 | -0.4204 | 0.00809 | -0.0459 | -51.9654
-6.5 | -0.3627 | 0.00787 | -0.0464 | -46.0864
-6 | -0.3045 | 0.0077 | -0.0471 | -39.5455
-5.5 | -0.2458 | 0.00752 | -0.0478 | -32.6862
-5 | -0.1873 | 0.00732 | -0.0485 | -25.5874
-4.5 | -0.1283 | 0.0072 | -0.0493 | -17.8194
-4 | -0.0693 | 0.00703 | -0.0502 | -9.8578
-3.5 | -0.01 | 0.00686 | -0.051 | -1.4577
-3 | 0.0488 | 0.00668 | -0.0519 | 7.3054
-2.5 | 0.1076 | 0.00648 | -0.0528 | 16.6049
-2 | 0.1668 | 0.00625 | -0.0537 | 26.688
-1.5 | 0.2256 | 0.00597 | -0.0546 | 37.7889
-1 | 0.2798 | 0.00502 | -0.0552 | 55.7371
-0.5 | 0.3397 | 0.00496 | -0.0563 | 68.4879
0 | 0.4003 | 0.00491 | -0.0575 | 81.5275
0.5 | 0.4606 | 0.00491 | -0.0586 | 93.8086
1 | 0.5207 | 0.00494 | -0.0598 | 105.4049
1.5 | 0.581 | 0.00495 | -0.0609 | 117.3737
2 | 0.6415 | 0.00496 | -0.0622 | 129.3347
2.5 | 0.7017 | 0.00502 | -0.0633 | 139.7809
3 | 0.7614 | 0.00509 | -0.0645 | 149.5874
3.5 | 0.8212 | 0.00516 | -0.0656 | 159.1473
4 | 0.8811 | 0.00519 | -0.0668 | 169.7688
4.5 | 0.9404 | 0.00527 | -0.068 | 178.444
5 | 0.9988 | 0.0054 | -0.069 | 184.963
5.5 | 1.0575 | 0.00548 | -0.07 | 192.9745
6 | 1.1132 | 0.00575 | -0.0706 | 193.6
6.5 | 1.1656 | 0.00619 | -0.0707 | 188.3037
7 | 1.2151 | 0.00672 | -0.0704 | 180.8185
7.5 | 1.2597 | 0.0074 | -0.0693 | 170.2297
8 | 1.3021 | 0.00805 | -0.0678 | 161.7516
8.5 | 1.3361 | 0.00884 | -0.0648 | 151.1425
9 | 1.3514 | 0.00961 | -0.0583 | 140.6243
9.5 | 1.36 | 0.01079 | -0.0516 | 126.0426
10 | 1.3623 | 0.0126 | -0.045 | 108.119
10.5 | 1.3611 | 0.01494 | -0.0388 | 91.1044
11 | 1.3585 | 0.01746 | -0.0329 | 77.8064
11.5 | 1.3768 | 0.02051 | -0.0323 | 67.1282
12 | 1.3893 | 0.02339 | -0.0301 | 59.3972
12.5 | 1.4029 | 0.02659 | -0.0285 | 52.7604
13 | 1.413 | 0.03045 | -0.0275 | 46.4039
13.5 | 1.4188 | 0.03482 | -0.0266 | 40.7467
14 | 1.4287 | 0.03862 | -0.0254 | 36.9938
14.5 | 1.4408 | 0.04221 | -0.0243 | 34.1341
15 | 1.45 | 0.04593 | -0.023 | 31.5698
15.5 | 1.457 | 0.04975 | -0.0214 | 29.2864
16 | 1.4667 | 0.05317 | -0.0198 | 27.5851
16.5 | 1.476 | 0.05694 | -0.0187 | 25.922
17 | 1.4842 | 0.06108 | -0.0181 | 24.2993
17.5 | 1.4929 | 0.06541 | -0.018 | 22.8237
18 | 1.5027 | 0.06978 | -0.0181 | 21.5348
18.5 | 1.5136 | 0.07411 | -0.0185 | 20.4237
19 | 1.5221 | 0.07895 | -0.0192 | 19.2793
19.5 | 1.5277 | 0.08424 | -0.0202 | 18.1351
20 | 1.5378 | 0.08901 | -0.0214 | 17.2767

## 83. Re 6M Mach 0.10 (1)
BIGFOIL.COM POLAR EXPORT
NACA64-620 a=0.2
NACA64-620 a=0.2 |  |  |  | Cl Max: | 1.837 | at alpha= | 16 | deg
JavaFoil+Calcfoil stall+Eppler ext transition |  |  |  | L/D Max: | 138.591 | at alpha= | 3.5 | deg
Re: | 6000000 |  |  | Cd Min: | 0.00539 | at alpha= | -2 | deg
Mach: | 0.1 |  |  | Cl=0 at alpha= | -3.2936 | deg
|  |  |  | @ Cl=0.1, Cd= | 0.00671
|  |  |  | @ Cl=0.4, Cd= | 0.0055347
|  |  |  | @ Cl=0.6, Cd= | 0.0057867
alpha (deg) | Cl | Cd | Cm | Cl/Cd
-19 | -0.821 | 0.14033 | -0.016 | -5.853
-18.5 | -0.836 | 0.13402 | -0.017 | -6.24
-18 | -0.85 | 0.12623 | -0.017 | -6.733
-17.5 | -0.862 | 0.11909 | -0.018 | -7.237
-17 | -0.871 | 0.11201 | -0.018 | -7.778
-16.5 | -0.882 | 0.10082 | -0.02 | -8.753
-16 | -0.889 | 0.09288 | -0.021 | -9.569
-15.5 | -0.893 | 0.08502 | -0.021 | -10.499
-15 | -0.941 | 0.0505 | -0.026 | -18.629
-14.5 | -0.947 | 0.04195 | -0.028 | -22.563
-14 | -0.968 | 0.0274 | -0.03 | -35.319
-13.5 | -0.964 | 0.02256 | -0.031 | -42.743
-13 | -0.952 | 0.01962 | -0.032 | -48.543
-12.5 | -0.943 | 0.01547 | -0.033 | -60.943
-12 | -0.925 | 0.01241 | -0.034 | -74.598
-11.5 | -0.894 | 0.01173 | -0.035 | -76.221
-11 | -0.859 | 0.01121 | -0.036 | -76.625
-10.5 | -0.821 | 0.01053 | -0.037 | -77.941
-10 | -0.778 | 0.00923 | -0.037 | -84.241
-9.5 | -0.733 | 0.00963 | -0.038 | -76.162
-9 | -0.687 | 0.00954 | -0.039 | -71.955
-8.5 | -0.631 | 0.00916 | -0.04 | -68.878
-8 | -0.574 | 0.0089 | -0.041 | -64.508
-7.5 | -0.516 | 0.00864 | -0.041 | -59.772
-7 | -0.457 | 0.0084 | -0.042 | -54.43
-6.5 | -0.397 | 0.0082 | -0.043 | -48.477
-6 | -0.337 | 0.00803 | -0.043 | -41.919
-5.5 | -0.276 | 0.00783 | -0.044 | -35.186
-5 | -0.214 | 0.00772 | -0.045 | -27.669
-4.5 | -0.152 | 0.00755 | -0.046 | -20.058
-4 | -0.089 | 0.00745 | -0.046 | -11.942
-3.5 | -0.026 | 0.00735 | -0.047 | -3.545
-3 | 0.037 | 0.00724 | -0.048 | 5.118
-2.5 | 0.1 | 0.00671 | -0.049 | 14.955
-2 | 0.164 | 0.00539 | -0.049 | 30.447
-1.5 | 0.227 | 0.00543 | -0.05 | 41.869
-1 | 0.291 | 0.00545 | -0.051 | 53.325
-0.5 | 0.354 | 0.00547 | -0.052 | 64.719
0 | 0.418 | 0.00556 | -0.052 | 75.072
0.5 | 0.481 | 0.00559 | -0.053 | 86.083
1 | 0.544 | 0.00568 | -0.054 | 95.806
1.5 | 0.607 | 0.0058 | -0.055 | 104.797
2 | 0.671 | 0.00592 | -0.055 | 113.176
2.5 | 0.729 | 0.00607 | -0.056 | 120.092
3 | 0.791 | 0.00619 | -0.057 | 127.747
3.5 | 0.85 | 0.00613 | -0.057 | 138.591
4 | 0.905 | 0.00688 | -0.058 | 131.584
4.5 | 0.962 | 0.00766 | -0.058 | 125.513
5 | 1.019 | 0.00812 | -0.059 | 125.467
5.5 | 1.076 | 0.00858 | -0.059 | 125.398
6 | 1.133 | 0.00905 | -0.06 | 125.153
6.5 | 1.189 | 0.00968 | -0.061 | 122.915
7 | 1.245 | 0.01025 | -0.061 | 121.462
7.5 | 1.301 | 0.01075 | -0.062 | 120.969
8 | 1.355 | 0.01127 | -0.062 | 120.208
8.5 | 1.406 | 0.01179 | -0.063 | 119.242
9 | 1.455 | 0.01271 | -0.064 | 114.454
9.5 | 1.501 | 0.01417 | -0.064 | 105.865
10 | 1.542 | 0.01691 | -0.064 | 91.194
10.5 | 1.584 | 0.01836 | -0.065 | 86.286
11 | 1.62 | 0.02171 | -0.065 | 74.642
11.5 | 1.658 | 0.02303 | -0.066 | 72.014
12 | 1.693 | 0.02438 | -0.066 | 69.434
12.5 | 1.725 | 0.02584 | -0.067 | 66.762
13 | 1.754 | 0.02737 | -0.067 | 64.067
13.5 | 1.779 | 0.02889 | -0.068 | 61.598
14 | 1.802 | 0.03054 | -0.069 | 58.999
14.5 | 1.817 | 0.03239 | -0.069 | 56.084
15 | 1.828 | 0.03428 | -0.07 | 53.326
15.5 | 1.835 | 0.03615 | -0.07 | 50.762
16 | 1.837 | 0.03823 | -0.071 | 48.054
16.5 | 1.836 | 0.0405 | -0.071 | 45.328
17 | 1.829 | 0.04282 | -0.071 | 42.72
17.5 | 1.811 | 0.04576 | -0.072 | 39.575
18 | 1.787 | 0.04859 | -0.072 | 36.782
18.5 | 1.76 | 0.05111 | -0.073 | 34.434
19 | 1.728 | 0.05434 | -0.073 | 31.795
19.5 | 1.692 | 0.05769 | -0.074 | 29.326
20 | 1.653 | 0.06096 | -0.074 | 27.113

## 84. Re 6M Mach 0.10 (2)
BIGFOIL.COM POLAR EXPORT
NACA64-620 a=0.2
NACA64-620 a=0.2 |  |  |  | Cl Max: | 1.5284 | at alpha= | 20 | deg
XFOIL ncrit=9 |  |  |  | L/D Max: | 193.962 | at alpha= | 6 | deg
Re: | 6000000 |  |  | Cd Min: | 0.09228 | at alpha= | 20 | deg
Mach: | 0.1 |  |  | Cl=0 at alpha= | -3.4181 | deg
|  |  |  | @ Cl=0.1, Cd= | 0.0065309
|  |  |  | @ Cl=0.4, Cd= | 0.0049226
|  |  |  | @ Cl=0.6, Cd= | 0.0049649
alpha (deg) | Cl | Cd | Cm | Cl/Cd
-20 | -1.331 | 0.04284 | -0.0788 | -31.0691
-19.5 | -1.324 | 0.03863 | -0.0793 | -34.2739
-19 | -1.3163 | 0.03474 | -0.0793 | -37.89
-18.5 | -1.3056 | 0.03136 | -0.0788 | -41.6327
-18 | -1.2892 | 0.02863 | -0.078 | -45.0297
-17.5 | -1.2718 | 0.0261 | -0.0767 | -48.728
-17 | -1.251 | 0.02392 | -0.0753 | -52.2993
-16.5 | -1.2269 | 0.02209 | -0.0736 | -55.541
-16 | -1.2021 | 0.02039 | -0.0717 | -58.9554
-15.5 | -1.1768 | 0.01882 | -0.0695 | -62.5292
-15 | -1.1523 | 0.01734 | -0.0668 | -66.4533
-14.5 | -1.1262 | 0.01604 | -0.0638 | -70.212
-14 | -1.0978 | 0.01502 | -0.0607 | -73.0892
-13.5 | -1.0712 | 0.01408 | -0.0567 | -76.0795
-13 | -1.0432 | 0.01345 | -0.0524 | -77.5613
-12.5 | -1.0049 | 0.01263 | -0.0499 | -79.5645
-11.5 | -0.9227 | 0.01083 | -0.0459 | -85.1985
-11 | -0.8713 | 0.01041 | -0.0453 | -83.6984
-10.5 | -0.8176 | 0.01005 | -0.045 | -81.3532
-10 | -0.7626 | 0.00977 | -0.045 | -78.0553
-9.5 | -0.7076 | 0.00943 | -0.0449 | -75.0371
-9 | -0.6521 | 0.00911 | -0.045 | -71.5807
-8.5 | -0.5956 | 0.00885 | -0.0452 | -67.2994
-8 | -0.5383 | 0.0086 | -0.0455 | -62.593
-7.5 | -0.4805 | 0.0084 | -0.046 | -57.2024
-7 | -0.4229 | 0.00813 | -0.0464 | -52.0172
-6.5 | -0.3649 | 0.0079 | -0.0469 | -46.1899
-5.5 | -0.2471 | 0.00755 | -0.0483 | -32.7285
-5 | -0.1882 | 0.00735 | -0.0489 | -25.6054
-4.5 | -0.1289 | 0.00722 | -0.0497 | -17.8532
-4 | -0.0694 | 0.00704 | -0.0505 | -9.858
-3.5 | -0.0097 | 0.00688 | -0.0514 | -1.4099
-3 | 0.0495 | 0.00671 | -0.0523 | 7.377
-2.5 | 0.1087 | 0.0065 | -0.0531 | 16.7231
-2 | 0.1682 | 0.00626 | -0.0541 | 26.869
-1.5 | 0.2274 | 0.00599 | -0.055 | 37.9633
-1 | 0.2818 | 0.00503 | -0.0556 | 56.0239
-0.5 | 0.3422 | 0.00497 | -0.0567 | 68.8531
0 | 0.4032 | 0.00492 | -0.0578 | 81.9512
0.5 | 0.4639 | 0.00492 | -0.059 | 94.2886
1 | 0.5243 | 0.00496 | -0.0601 | 105.7056
1.5 | 0.5851 | 0.00496 | -0.0613 | 117.9637
2 | 0.646 | 0.00498 | -0.0625 | 129.7189
2.5 | 0.7066 | 0.00504 | -0.0637 | 140.1984
3 | 0.7666 | 0.00512 | -0.0648 | 149.7266
3.5 | 0.8269 | 0.00518 | -0.066 | 159.6332
4 | 0.8873 | 0.00521 | -0.0672 | 170.3071
4.5 | 0.947 | 0.0053 | -0.0683 | 178.6792
5 | 1.0059 | 0.00542 | -0.0693 | 185.5904
5.5 | 1.065 | 0.00551 | -0.0703 | 193.2849
6 | 1.1211 | 0.00578 | -0.0709 | 193.9619
6.5 | 1.1734 | 0.00624 | -0.0709 | 188.0449
7 | 1.223 | 0.00678 | -0.0705 | 180.3835
7.5 | 1.2676 | 0.00746 | -0.0693 | 169.9196
8 | 1.3095 | 0.00812 | -0.0676 | 161.2685
8.5 | 1.342 | 0.00892 | -0.0642 | 150.4484
9 | 1.3524 | 0.00975 | -0.0569 | 138.7077
9.5 | 1.3614 | 0.01103 | -0.0503 | 123.427
10 | 1.3631 | 0.01297 | -0.0438 | 105.0964
10.5 | 1.3606 | 0.01545 | -0.0376 | 88.0647
11 | 1.3561 | 0.01811 | -0.0315 | 74.8813
11.5 | 1.3758 | 0.02136 | -0.0315 | 64.4101
12 | 1.3889 | 0.02432 | -0.0294 | 57.1094
12.5 | 1.4026 | 0.02772 | -0.0281 | 50.5988
13 | 1.4105 | 0.03186 | -0.027 | 44.2718
13.5 | 1.416 | 0.03613 | -0.0258 | 39.1918
14 | 1.4244 | 0.04013 | -0.0245 | 35.4946
14.5 | 1.436 | 0.0437 | -0.0233 | 32.8604
15 | 1.4455 | 0.04739 | -0.0218 | 30.5022
15.5 | 1.4506 | 0.05132 | -0.0201 | 28.2658
16 | 1.4594 | 0.05503 | -0.0186 | 26.5201
16.5 | 1.4667 | 0.05919 | -0.0177 | 24.7795
17 | 1.4776 | 0.06317 | -0.0173 | 23.3909
17.5 | 1.4885 | 0.06737 | -0.0172 | 22.0944
18 | 1.4961 | 0.07212 | -0.0174 | 20.7446
18.5 | 1.5051 | 0.07686 | -0.018 | 19.5824
19 | 1.5183 | 0.0812 | -0.0187 | 18.6983
19.5 | 1.5225 | 0.08677 | -0.0198 | 17.5464
20 | 1.5284 | 0.09228 | -0.0212 | 16.5626

## 85. Re 6M Mach 0.25 (1)
BIGFOIL.COM POLAR EXPORT
NACA64-620 a=0.2
NACA64-620 a=0.2 |  |  |  | Cl Max: | 1.788 | at alpha= | 14.5 | deg
JavaFoil+Calcfoil stall+Eppler ext transition |  |  |  | L/D Max: | 136.219 | at alpha= | 3 | deg
Re: | 6000000 |  |  | Cd Min: | 0.00542 | at alpha= | -2 | deg
Mach: | 0.25 |  |  | Cl=0 at alpha= | -3.2923 | deg
|  |  |  | @ Cl=0.1, Cd= | 0.0068921
|  |  |  | @ Cl=0.4, Cd= | 0.0056011
|  |  |  | @ Cl=0.6, Cd= | 0.0058783
alpha (deg) | Cl | Cd | Cm | Cl/Cd
-17 | -0.647 | 0.12934 | -0.017 | -5.001
-16.5 | -0.683 | 0.12137 | -0.017 | -5.627
-16 | -0.714 | 0.1151 | -0.018 | -6.2
-15.5 | -0.742 | 0.10518 | -0.019 | -7.051
-15 | -0.763 | 0.09785 | -0.02 | -7.798
-14.5 | -0.779 | 0.09043 | -0.021 | -8.618
-14 | -0.792 | 0.08195 | -0.022 | -9.663
-13.5 | -0.797 | 0.07578 | -0.023 | -10.516
-13 | -0.863 | 0.03554 | -0.03 | -24.287
-12.5 | -0.885 | 0.02304 | -0.033 | -38.4
-12 | -0.888 | 0.01704 | -0.034 | -52.093
-11.5 | -0.88 | 0.01285 | -0.036 | -68.501
-11 | -0.852 | 0.01215 | -0.037 | -70.131
-10.5 | -0.82 | 0.01145 | -0.037 | -71.596
-10 | -0.782 | 0.01066 | -0.038 | -73.356
-9.5 | -0.739 | 0.01015 | -0.039 | -72.804
-9 | -0.693 | 0.00987 | -0.04 | -70.189
-8.5 | -0.644 | 0.00949 | -0.041 | -67.79
-8 | -0.586 | 0.0092 | -0.042 | -63.765
-7.5 | -0.528 | 0.0089 | -0.042 | -59.274
-7 | -0.468 | 0.0086 | -0.043 | -54.383
-6.5 | -0.407 | 0.00845 | -0.044 | -48.142
-6 | -0.345 | 0.00823 | -0.045 | -41.926
-5.5 | -0.283 | 0.00797 | -0.045 | -35.465
-5 | -0.219 | 0.00784 | -0.046 | -27.981
-4.5 | -0.156 | 0.00766 | -0.047 | -20.291
-4 | -0.091 | 0.00754 | -0.048 | -12.108
-3.5 | -0.027 | 0.00737 | -0.048 | -3.63
-3 | 0.038 | 0.00735 | -0.049 | 5.176
-2.5 | 0.103 | 0.00687 | -0.05 | 15.01
-2 | 0.169 | 0.00542 | -0.051 | 31.114
-1.5 | 0.234 | 0.00549 | -0.051 | 42.566
-1 | 0.299 | 0.00553 | -0.052 | 54.051
-0.5 | 0.364 | 0.00559 | -0.053 | 65.17
0 | 0.429 | 0.00561 | -0.054 | 76.535
0.5 | 0.494 | 0.00567 | -0.055 | 87.084
1 | 0.559 | 0.00579 | -0.055 | 96.558
1.5 | 0.624 | 0.00593 | -0.056 | 105.314
2 | 0.689 | 0.00605 | -0.057 | 113.82
2.5 | 0.749 | 0.00627 | -0.058 | 119.365
3 | 0.807 | 0.00592 | -0.058 | 136.219
3.5 | 0.868 | 0.00655 | -0.059 | 132.485
4 | 0.926 | 0.00723 | -0.059 | 128.069
4.5 | 0.984 | 0.00804 | -0.06 | 122.417
5 | 1.042 | 0.00854 | -0.06 | 122.099
5.5 | 1.101 | 0.00904 | -0.061 | 121.738
6 | 1.159 | 0.00959 | -0.061 | 120.859
6.5 | 1.216 | 0.01031 | -0.062 | 118.003
7 | 1.274 | 0.0109 | -0.063 | 116.898
7.5 | 1.331 | 0.01145 | -0.063 | 116.201
8 | 1.385 | 0.01203 | -0.064 | 115.111
8.5 | 1.437 | 0.01263 | -0.064 | 113.736
9 | 1.485 | 0.01373 | -0.065 | 108.162
9.5 | 1.53 | 0.01569 | -0.065 | 97.494
10 | 1.571 | 0.01845 | -0.066 | 85.122
10.5 | 1.607 | 0.02232 | -0.066 | 72.019
11 | 1.645 | 0.02371 | -0.067 | 69.368
11.5 | 1.679 | 0.0252 | -0.067 | 66.647
12 | 1.71 | 0.02683 | -0.068 | 63.733
12.5 | 1.736 | 0.02842 | -0.068 | 61.08
13 | 1.758 | 0.03017 | -0.069 | 58.262
13.5 | 1.774 | 0.03204 | -0.069 | 55.373
14 | 1.786 | 0.03414 | -0.07 | 52.33
14.5 | 1.788 | 0.03617 | -0.071 | 49.435
15 | 1.783 | 0.03854 | -0.071 | 46.276
15.5 | 1.772 | 0.04109 | -0.071 | 43.114
16 | 1.753 | 0.04372 | -0.072 | 40.096
16.5 | 1.727 | 0.0467 | -0.072 | 36.987
17 | 1.695 | 0.04984 | -0.073 | 34.003
17.5 | 1.643 | 0.05282 | -0.073 | 31.101
18 | 1.582 | 0.05655 | -0.074 | 27.979
18.5 | 1.513 | 0.06077 | -0.074 | 24.904
19 | 1.438 | 0.0653 | -0.074 | 22.015
19.5 | 1.354 | 0.07095 | -0.075 | 19.091

## 86. Re 6M Mach 0.25 (2)
BIGFOIL.COM POLAR EXPORT
NACA64-620 a=0.2
NACA64-620 a=0.2 |  |  |  | Cl Max: | 1.4971 | at alpha= | 20 | deg
XFOIL ncrit=9 |  |  |  | L/D Max: | 196.492 | at alpha= | 6 | deg
Re: | 6000000 |  |  | Cd Min: | 0.10741 | at alpha= | 20 | deg
Mach: | 0.25 |  |  | Cl=0 at alpha= | -3.4333 | deg
|  |  |  | @ Cl=0.1, Cd= | 0.0066367
|  |  |  | @ Cl=0.4, Cd= | 0.0049991
|  |  |  | @ Cl=0.6, Cd= | 0.0050313
alpha (deg) | Cl | Cd | Cm | Cl/Cd
-20 | -1.1168 | 0.07895 | -0.0713 | -14.1457
-19 | -1.195 | 0.05514 | -0.0855 | -21.6721
-18.5 | -1.2121 | 0.04744 | -0.0884 | -25.5502
-18 | -1.2155 | 0.04164 | -0.0898 | -29.1907
-17.5 | -1.2151 | 0.03662 | -0.0901 | -33.1813
-17 | -1.2091 | 0.03247 | -0.0895 | -37.2374
-16.5 | -1.1949 | 0.0292 | -0.0884 | -40.9212
-16 | -1.1786 | 0.02627 | -0.0867 | -44.8649
-15.5 | -1.1608 | 0.02362 | -0.0846 | -49.1448
-15 | -1.1372 | 0.02149 | -0.0822 | -52.9176
-14.5 | -1.1117 | 0.0196 | -0.0795 | -56.7194
-14 | -1.0846 | 0.01793 | -0.0766 | -60.4908
-13.5 | -1.0585 | 0.01635 | -0.0731 | -64.7401
-13 | -1.0292 | 0.01509 | -0.0694 | -68.2041
-12.5 | -1.0008 | 0.01401 | -0.0651 | -71.4347
-12 | -0.9725 | 0.01324 | -0.0599 | -73.4517
-11.5 | -0.933 | 0.01243 | -0.0566 | -75.0603
-11 | -0.8993 | 0.01107 | -0.0528 | -81.2376
-10.5 | -0.8456 | 0.01058 | -0.0515 | -79.9244
-10 | -0.7899 | 0.01018 | -0.0506 | -77.5933
-9.5 | -0.7322 | 0.00985 | -0.0501 | -74.335
-9 | -0.6746 | 0.00951 | -0.0496 | -70.9359
-8.5 | -0.6164 | 0.00915 | -0.0493 | -67.3661
-8 | -0.5571 | 0.00886 | -0.0492 | -62.8781
-7.5 | -0.4971 | 0.00862 | -0.0493 | -57.6682
-7 | -0.4366 | 0.00837 | -0.0495 | -52.1625
-6.5 | -0.3767 | 0.0081 | -0.0497 | -46.5062
-6 | -0.316 | 0.00787 | -0.0501 | -40.1525
-5.5 | -0.2545 | 0.00768 | -0.0507 | -33.138
-5 | -0.1934 | 0.0075 | -0.0512 | -25.7867
-4.5 | -0.1318 | 0.00731 | -0.0519 | -18.0301
-4 | -0.0699 | 0.00715 | -0.0527 | -9.7762
-3.5 | -0.0082 | 0.007 | -0.0535 | -1.1714
-3 | 0.0533 | 0.00685 | -0.0543 | 7.781
-2.5 | 0.1146 | 0.00657 | -0.0551 | 17.4429
-2 | 0.1763 | 0.00637 | -0.056 | 27.6766
-1.5 | 0.2374 | 0.00611 | -0.0569 | 38.8543
-1 | 0.2933 | 0.00513 | -0.0574 | 57.1735
-0.5 | 0.3561 | 0.00502 | -0.0586 | 70.9363
0 | 0.4191 | 0.00499 | -0.0598 | 83.988
0.5 | 0.4819 | 0.00501 | -0.0609 | 96.1876
1 | 0.5447 | 0.00504 | -0.0621 | 108.0754
1.5 | 0.6079 | 0.00503 | -0.0633 | 120.8549
2 | 0.6711 | 0.00509 | -0.0646 | 131.8468
2.5 | 0.7336 | 0.00515 | -0.0657 | 142.4466
3 | 0.7961 | 0.00525 | -0.0668 | 151.6381
3.5 | 0.8591 | 0.00527 | -0.068 | 163.0171
4 | 0.9218 | 0.00534 | -0.0692 | 172.6217
4.5 | 0.9833 | 0.00547 | -0.0701 | 179.7623
5 | 1.0453 | 0.00555 | -0.0712 | 188.3423
5.5 | 1.1063 | 0.00568 | -0.072 | 194.7711
6 | 1.1652 | 0.00593 | -0.0725 | 196.4924
6.5 | 1.2169 | 0.0065 | -0.0719 | 187.2154
7 | 1.2662 | 0.00708 | -0.0708 | 178.8418
7.5 | 1.3096 | 0.00777 | -0.0688 | 168.5457
8 | 1.3457 | 0.00852 | -0.0655 | 157.946
8.5 | 1.3555 | 0.0094 | -0.0575 | 144.2021
9 | 1.3629 | 0.01082 | -0.0504 | 125.9612
9.5 | 1.3717 | 0.01262 | -0.0444 | 108.6926
10 | 1.3703 | 0.01516 | -0.038 | 90.3892
10.5 | 1.3591 | 0.01849 | -0.0315 | 73.5046
11 | 1.3582 | 0.02184 | -0.0273 | 62.1886
12 | 1.3855 | 0.03014 | -0.0266 | 45.9688
12.5 | 1.3954 | 0.03413 | -0.0252 | 40.8849
13 | 1.3946 | 0.03896 | -0.0233 | 35.7957
13.5 | 1.3912 | 0.04393 | -0.0212 | 31.6686
14 | 1.3938 | 0.04833 | -0.0192 | 28.8392
14.5 | 1.3986 | 0.05244 | -0.0171 | 26.6705
15 | 1.4063 | 0.05652 | -0.0156 | 24.8815
15.5 | 1.4139 | 0.06088 | -0.0145 | 23.2244
16 | 1.427 | 0.0649 | -0.0139 | 21.9877
16.5 | 1.4359 | 0.06965 | -0.0137 | 20.6159
17 | 1.4455 | 0.0745 | -0.0139 | 19.4027
17.5 | 1.4529 | 0.07976 | -0.0144 | 18.2159
18 | 1.4675 | 0.08436 | -0.0151 | 17.3957
18.5 | 1.4746 | 0.08996 | -0.0162 | 16.3917
19 | 1.4801 | 0.09594 | -0.0177 | 15.4274
19.5 | 1.487 | 0.10185 | -0.0193 | 14.5999
20 | 1.4971 | 0.10741 | -0.0211 | 13.9382

## 87. Re 6M Mach 0.50 (1)
BIGFOIL.COM POLAR EXPORT
NACA64-620 a=0.2
NACA64-620 a=0.2 |  |  |  | Cl Max: | 1.657 | at alpha= | 10.5 | deg
JavaFoil+Calcfoil stall+Eppler ext transition |  |  |  | L/D Max: | 120.556 | at alpha= | 3 | deg
Re: | 6000000 |  |  | Cd Min: | 0.0056 | at alpha= | 0 | deg
Mach: | 0.5 |  |  | Cl=0 at alpha= | -3.2917 | deg
|  |  |  | @ Cl=0.1, Cd= | 0.0077426
|  |  |  | @ Cl=0.4, Cd= | 0.0060033
|  |  |  | @ Cl=0.6, Cd= | 0.0064342
alpha (deg) | Cl | Cd | Cm | Cl/Cd
-20 | -0.97 | 0.16076 | -0.018 | -6.034
-19.5 | -0.942 | 0.15216 | -0.018 | -6.19
-19 | -0.912 | 0.14742 | -0.018 | -6.185
-18.5 | -0.88 | 0.14146 | -0.018 | -6.224
-18 | -0.852 | 0.13769 | -0.018 | -6.186
-17.5 | -0.823 | 0.13284 | -0.018 | -6.195
-17 | -0.796 | 0.13114 | -0.019 | -6.071
-16.5 | -0.766 | 0.12415 | -0.019 | -6.172
-16 | -0.736 | 0.11916 | -0.019 | -6.173
-15.5 | -0.707 | 0.1175 | -0.019 | -6.015
-15 | -0.678 | 0.11093 | -0.019 | -6.114
-14.5 | -0.65 | 0.1096 | -0.02 | -5.93
-14 | -0.621 | 0.10358 | -0.02 | -5.993
-13.5 | -0.591 | 0.09784 | -0.02 | -6.041
-13 | -0.562 | 0.08943 | -0.02 | -6.29
-12.5 | -0.534 | 0.08284 | -0.021 | -6.444
-12 | -0.505 | 0.07713 | -0.021 | -6.552
-11.5 | -0.475 | 0.08746 | -0.02 | -5.436
-11 | -0.446 | 0.07888 | -0.021 | -5.658
-10.5 | -0.418 | 0.07915 | -0.021 | -5.276
-10 | -0.389 | 0.07425 | -0.022 | -5.236
-9.5 | -0.508 | 0.06485 | -0.023 | -7.834
-9 | -0.563 | 0.05358 | -0.028 | -10.508
-8.5 | -0.644 | 0.01269 | -0.045 | -50.743
-8 | -0.604 | 0.01179 | -0.046 | -51.254
-7.5 | -0.556 | 0.01094 | -0.047 | -50.8
-7 | -0.5 | 0.01035 | -0.048 | -48.341
-6.5 | -0.441 | 0.00945 | -0.049 | -46.638
-6 | -0.379 | 0.00914 | -0.05 | -41.51
-5.5 | -0.312 | 0.0088 | -0.051 | -35.469
-5 | -0.243 | 0.00857 | -0.052 | -28.374
-4.5 | -0.173 | 0.00836 | -0.052 | -20.674
-4 | -0.102 | 0.00815 | -0.053 | -12.471
-3.5 | -0.03 | 0.00793 | -0.054 | -3.76
-3 | 0.042 | 0.00783 | -0.055 | 5.427
-2.5 | 0.115 | 0.00772 | -0.056 | 14.901
-2 | 0.189 | 0.00574 | -0.057 | 32.834
-1.5 | 0.261 | 0.00585 | -0.058 | 44.701
-1 | 0.334 | 0.00594 | -0.058 | 56.217
-0.5 | 0.407 | 0.00601 | -0.059 | 67.761
0 | 0.476 | 0.0056 | -0.06 | 85.048
0.5 | 0.547 | 0.00627 | -0.06 | 87.268
1 | 0.618 | 0.00649 | -0.061 | 95.191
1.5 | 0.688 | 0.00669 | -0.062 | 102.743
2 | 0.758 | 0.00689 | -0.063 | 109.898
2.5 | 0.819 | 0.00713 | -0.063 | 114.962
3 | 0.887 | 0.00736 | -0.064 | 120.556
3.5 | 0.953 | 0.00795 | -0.065 | 119.798
4 | 1.015 | 0.00927 | -0.065 | 109.543
4.5 | 1.08 | 0.01002 | -0.066 | 107.777
5 | 1.144 | 0.01081 | -0.066 | 105.782
5.5 | 1.207 | 0.01156 | -0.067 | 104.397
6 | 1.269 | 0.01261 | -0.068 | 100.685
6.5 | 1.332 | 0.01351 | -0.068 | 98.581
7 | 1.394 | 0.01438 | -0.069 | 96.93
7.5 | 1.454 | 0.01521 | -0.07 | 95.632
8 | 1.509 | 0.01614 | -0.07 | 93.51
8.5 | 1.556 | 0.01785 | -0.071 | 87.168
9 | 1.595 | 0.02143 | -0.071 | 74.422
9.5 | 1.622 | 0.02866 | -0.071 | 56.603
10 | 1.649 | 0.03109 | -0.072 | 53.032
10.5 | 1.657 | 0.03375 | -0.072 | 49.097
11 | 1.639 | 0.03677 | -0.073 | 44.583
11.5 | 1.575 | 0.04013 | -0.074 | 39.241
12 | 1.358 | 0.04537 | -0.074 | 29.93
12.5 | 1.026 | 0.04941 | -0.074 | 20.765
13 | 1.051 | 0.0574 | -0.074 | 18.312
13.5 | 1.082 | 0.05754 | -0.075 | 18.807
14 | 1.107 | 0.06548 | -0.075 | 16.905
14.5 | 1.138 | 0.06605 | -0.076 | 17.223
15 | 1.162 | 0.07386 | -0.076 | 15.735
15.5 | 1.192 | 0.07532 | -0.077 | 15.822

## 88. Re 6M Mach 0.50 (2)
BIGFOIL.COM POLAR EXPORT
NACA64-620 a=0.2
NACA64-620 a=0.2 |  |  |  | Cl Max: | 1.4113 | at alpha= | 9.5 | deg
XFOIL ncrit=9 |  |  |  | L/D Max: | 192.111 | at alpha= | 5.5 | deg
Re: | 6000000 |  |  | Cd Min: | 0.08577 | at alpha= | 14.5 | deg
Mach: | 0.5 |  |  | Cl=0 at alpha= | -3.507 | deg
|  |  |  | @ Cl=0.1, Cd= | 0.0072478
|  |  |  | @ Cl=0.4, Cd= | 0.0056017
|  |  |  | @ Cl=0.6, Cd= | 0.0054091
alpha (deg) | Cl | Cd | Cm | Cl/Cd
-11 | -0.8325 | 0.02032 | -0.108 | -40.9695
-10 | -0.8141 | 0.01392 | -0.0936 | -58.4842
-9.5 | -0.7723 | 0.01266 | -0.0878 | -61.0032
-9 | -0.7316 | 0.01179 | -0.0812 | -62.0526
-8.5 | -0.6802 | 0.01122 | -0.0758 | -60.6239
-8 | -0.6204 | 0.0106 | -0.0721 | -58.5283
-7.5 | -0.5561 | 0.01008 | -0.0692 | -55.1687
-7 | -0.4897 | 0.00959 | -0.067 | -51.0636
-6.5 | -0.4221 | 0.00916 | -0.0653 | -46.0808
-6 | -0.3533 | 0.00878 | -0.064 | -40.2392
-5.5 | -0.2838 | 0.00841 | -0.0632 | -33.7455
-5 | -0.2132 | 0.00813 | -0.0627 | -26.2239
-4.5 | -0.142 | 0.00792 | -0.0626 | -17.9293
-4 | -0.0707 | 0.00766 | -0.0628 | -9.2298
-3.5 | 0.001 | 0.00747 | -0.0632 | 0.13387
-3 | 0.0724 | 0.00731 | -0.0637 | 9.9042
-2.5 | 0.1434 | 0.00715 | -0.0643 | 20.0559
-2 | 0.2139 | 0.00685 | -0.065 | 31.2263
-1.5 | 0.2849 | 0.0066 | -0.0658 | 43.1667
-1 | 0.3535 | 0.00615 | -0.0665 | 57.4797
-0.5 | 0.4188 | 0.00538 | -0.067 | 77.8439
0 | 0.4915 | 0.0054 | -0.0682 | 91.0185
0.5 | 0.5651 | 0.00539 | -0.0695 | 104.8423
1 | 0.6383 | 0.00543 | -0.0708 | 117.5506
1.5 | 0.711 | 0.0055 | -0.0719 | 129.2727
2 | 0.7835 | 0.00563 | -0.073 | 139.1652
2.5 | 0.8573 | 0.00568 | -0.0741 | 150.9331
3 | 0.9304 | 0.00578 | -0.0751 | 160.9689
3.5 | 1.0021 | 0.00593 | -0.0758 | 168.9882
4 | 1.0743 | 0.00607 | -0.0764 | 176.9852
4.5 | 1.1466 | 0.00621 | -0.0768 | 184.6377
5 | 1.2149 | 0.00645 | -0.0765 | 188.3566
5.5 | 1.2833 | 0.00668 | -0.076 | 192.1108
6 | 1.3441 | 0.00707 | -0.0742 | 190.1132
6.5 | 1.3713 | 0.00782 | -0.0669 | 175.3581
7 | 1.3723 | 0.00949 | -0.0569 | 144.6048
7.5 | 1.3811 | 0.01158 | -0.0494 | 119.266
8 | 1.3982 | 0.01371 | -0.0434 | 101.984
8.5 | 1.4049 | 0.01649 | -0.0371 | 85.1971
9 | 1.4096 | 0.0196 | -0.0312 | 71.9184
9.5 | 1.4113 | 0.0231 | -0.0257 | 61.0952
10 | 1.4023 | 0.02747 | -0.0202 | 51.0484
10.5 | 1.3731 | 0.03329 | -0.0146 | 41.2466
11 | 1.3404 | 0.03946 | -0.0094 | 33.9686
12.5 | 1.3294 | 0.05867 | -0.0083 | 22.6589
13 | 1.3205 | 0.06501 | -0.0068 | 20.3123
14 | 1.2994 | 0.0794 | -0.0063 | 16.3652
14.5 | 1.3052 | 0.08577 | -0.0068 | 15.2174

## 89. Re 7M Mach 0.00 (1)
BIGFOIL.COM POLAR EXPORT
NACA64-620 a=0.2
NACA64-620 a=0.2 |  |  |  | Cl Max: | 1.85 | at alpha= | 16.5 | deg
JavaFoil+Calcfoil stall+Eppler ext transition |  |  |  | L/D Max: | 129.503 | at alpha= | 3 | deg
Re: | 7000000 |  |  | Cd Min: | 0.00528 | at alpha= | -2 | deg
Mach: | 0 |  |  | Cl=0 at alpha= | -3.2936 | deg
|  |  |  | @ Cl=0.1, Cd= | 0.00662
|  |  |  | @ Cl=0.4, Cd= | 0.00537
|  |  |  | @ Cl=0.6, Cd= | 0.005683
alpha (deg) | Cl | Cd | Cm | Cl/Cd
-19 | -0.863 | 0.1341 | -0.017 | -6.434
-18.5 | -0.874 | 0.1284 | -0.017 | -6.806
-18 | -0.884 | 0.12115 | -0.018 | -7.299
-17.5 | -0.895 | 0.11154 | -0.018 | -8.023
-17 | -0.904 | 0.10233 | -0.019 | -8.834
-16.5 | -0.91 | 0.09473 | -0.02 | -9.601
-16 | -0.915 | 0.0857 | -0.021 | -10.677
-15.5 | -0.961 | 0.05255 | -0.026 | -18.281
-15 | -0.983 | 0.03661 | -0.028 | -26.844
-14.5 | -0.983 | 0.03089 | -0.029 | -31.825
-14 | -0.988 | 0.02334 | -0.03 | -42.346
-13.5 | -0.987 | 0.01805 | -0.031 | -54.672
-13 | -0.963 | 0.01786 | -0.032 | -53.923
-12.5 | -0.948 | 0.0148 | -0.033 | -64.036
-12 | -0.922 | 0.01345 | -0.034 | -68.549
-11.5 | -0.897 | 0.01118 | -0.035 | -80.247
-11 | -0.861 | 0.01064 | -0.036 | -80.959
-10.5 | -0.821 | 0.00929 | -0.037 | -88.41
-10 | -0.778 | 0.00932 | -0.037 | -83.493
-9.5 | -0.736 | 0.00905 | -0.038 | -81.275
-9 | -0.684 | 0.0093 | -0.039 | -73.597
-8.5 | -0.629 | 0.00893 | -0.04 | -70.437
-8 | -0.572 | 0.00867 | -0.04 | -65.937
-7.5 | -0.514 | 0.00842 | -0.041 | -61.048
-7 | -0.455 | 0.00821 | -0.042 | -55.429
-6.5 | -0.396 | 0.008 | -0.042 | -49.47
-6 | -0.335 | 0.00778 | -0.043 | -43.103
-5.5 | -0.274 | 0.00765 | -0.044 | -35.849
-5 | -0.213 | 0.00751 | -0.045 | -28.336
-4.5 | -0.151 | 0.00738 | -0.045 | -20.42
-4 | -0.088 | 0.00728 | -0.046 | -12.157
-3.5 | -0.026 | 0.00718 | -0.047 | -3.607
-3 | 0.037 | 0.00704 | -0.048 | 5.237
-2.5 | 0.1 | 0.00662 | -0.048 | 15.087
-2 | 0.163 | 0.00528 | -0.049 | 30.922
-1.5 | 0.226 | 0.00529 | -0.05 | 42.823
-1 | 0.289 | 0.00532 | -0.051 | 54.398
-0.5 | 0.352 | 0.00537 | -0.051 | 65.673
0 | 0.415 | 0.00537 | -0.052 | 77.355
0.5 | 0.478 | 0.00547 | -0.053 | 87.517
1 | 0.541 | 0.00558 | -0.054 | 97.06
1.5 | 0.604 | 0.00569 | -0.054 | 106.116
2 | 0.667 | 0.00581 | -0.055 | 114.863
2.5 | 0.725 | 0.00592 | -0.056 | 122.495
3 | 0.787 | 0.00608 | -0.057 | 129.503
3.5 | 0.843 | 0.00661 | -0.057 | 127.585
4 | 0.899 | 0.00726 | -0.057 | 123.898
4.5 | 0.957 | 0.00766 | -0.058 | 124.933
5 | 1.015 | 0.00807 | -0.059 | 125.698
5.5 | 1.072 | 0.0085 | -0.059 | 126.074
6 | 1.128 | 0.00906 | -0.06 | 124.597
6.5 | 1.185 | 0.00957 | -0.06 | 123.72
7 | 1.241 | 0.01002 | -0.061 | 123.877
7.5 | 1.297 | 0.01046 | -0.062 | 124.022
8 | 1.35 | 0.01094 | -0.062 | 123.481
8.5 | 1.401 | 0.01165 | -0.063 | 120.235
9 | 1.449 | 0.0127 | -0.063 | 114.108
9.5 | 1.494 | 0.01454 | -0.064 | 102.762
10 | 1.537 | 0.01656 | -0.064 | 92.853
10.5 | 1.58 | 0.01777 | -0.065 | 88.923
11 | 1.617 | 0.0209 | -0.065 | 77.396
11.5 | 1.655 | 0.0221 | -0.066 | 74.913
12 | 1.691 | 0.0234 | -0.066 | 72.258
12.5 | 1.724 | 0.02476 | -0.067 | 69.624
13 | 1.754 | 0.02614 | -0.067 | 67.075
13.5 | 1.78 | 0.02764 | -0.068 | 64.418
14 | 1.804 | 0.02924 | -0.068 | 61.691
14.5 | 1.821 | 0.03091 | -0.069 | 58.921
15 | 1.834 | 0.03263 | -0.069 | 56.219
15.5 | 1.843 | 0.03464 | -0.07 | 53.216
16 | 1.849 | 0.03655 | -0.07 | 50.576
16.5 | 1.85 | 0.03862 | -0.071 | 47.892
17 | 1.847 | 0.04092 | -0.071 | 45.132
17.5 | 1.833 | 0.04346 | -0.072 | 42.169
18 | 1.814 | 0.04587 | -0.072 | 39.535
18.5 | 1.791 | 0.0484 | -0.073 | 36.994
19 | 1.764 | 0.05138 | -0.073 | 34.323
19.5 | 1.733 | 0.05451 | -0.073 | 31.787
20 | 1.699 | 0.05761 | -0.074 | 29.498

## 90. Re 7M Mach 0.00 (2)
BIGFOIL.COM POLAR EXPORT
NACA64-620 a=0.2
NACA64-620 a=0.2 |  |  |  | Cl Max: | 1.5535 | at alpha= | 20 | deg
XFOIL ncrit=9 |  |  |  | L/D Max: | 195.638 | at alpha= | 5.5 | deg
Re: | 7000000 |  |  | Cd Min: | 0.08694 | at alpha= | 20 | deg
Mach: | 0 |  |  | Cl=0 at alpha= | -3.4103 | deg
|  |  |  | @ Cl=0.1, Cd= | 0.0063412
|  |  |  | @ Cl=0.4, Cd= | 0.0048005
|  |  |  | @ Cl=0.6, Cd= | 0.0047949
alpha (deg) | Cl | Cd | Cm | Cl/Cd
-20 | -1.3706 | 0.03744 | -0.0771 | -36.6079
-19.5 | -1.36 | 0.03392 | -0.077 | -40.0943
-19 | -1.3475 | 0.0308 | -0.0765 | -43.75
-18.5 | -1.3331 | 0.02803 | -0.0756 | -47.5598
-18 | -1.3146 | 0.02567 | -0.0745 | -51.2115
-17.5 | -1.2938 | 0.02358 | -0.0731 | -54.8685
-17 | -1.2716 | 0.02171 | -0.0714 | -58.5721
-16.5 | -1.2459 | 0.02013 | -0.0696 | -61.8927
-16 | -1.2201 | 0.01867 | -0.0676 | -65.3508
-15.5 | -1.1932 | 0.01736 | -0.0652 | -68.7327
-15 | -1.1652 | 0.01621 | -0.0627 | -71.8816
-14.5 | -1.1393 | 0.0151 | -0.0595 | -75.4503
-14 | -1.1121 | 0.01419 | -0.0559 | -78.3721
-13.5 | -1.0885 | 0.01346 | -0.0511 | -80.8692
-13 | -1.0484 | 0.01284 | -0.049 | -81.6511
-12.5 | -1.0067 | 0.01213 | -0.0472 | -82.9926
-12 | -0.9714 | 0.0109 | -0.0445 | -89.1193
-11.5 | -0.922 | 0.0104 | -0.0438 | -88.6538
-11 | -0.8698 | 0.01001 | -0.0435 | -86.8931
-10.5 | -0.8164 | 0.00966 | -0.0434 | -84.5135
-10 | -0.7615 | 0.00938 | -0.0434 | -81.1834
-9.5 | -0.7059 | 0.00912 | -0.0437 | -77.4013
-9 | -0.6506 | 0.00881 | -0.0438 | -73.8479
-8.5 | -0.5944 | 0.00852 | -0.0441 | -69.7653
-8 | -0.5374 | 0.0083 | -0.0445 | -64.747
-7.5 | -0.4798 | 0.0081 | -0.0451 | -59.2346
-7 | -0.4219 | 0.00789 | -0.0457 | -53.4728
-6.5 | -0.3642 | 0.00768 | -0.0462 | -47.4219
-6 | -0.3059 | 0.00747 | -0.0469 | -40.9505
-5.5 | -0.247 | 0.00732 | -0.0476 | -33.7432
-5 | -0.1883 | 0.00715 | -0.0484 | -26.3357
-4.5 | -0.1292 | 0.007 | -0.0492 | -18.4571
-4 | -0.0699 | 0.00684 | -0.0501 | -10.2193
-3.5 | -0.0106 | 0.0067 | -0.051 | -1.5821
-3 | 0.0485 | 0.00655 | -0.0518 | 7.4046
-2.5 | 0.1077 | 0.00631 | -0.0528 | 17.0681
-1.5 | 0.2261 | 0.00591 | -0.0547 | 38.2572
-1 | 0.2805 | 0.00498 | -0.0553 | 56.3253
-0.5 | 0.3405 | 0.00483 | -0.0564 | 70.4969
0 | 0.4009 | 0.0048 | -0.0576 | 83.5208
0.5 | 0.461 | 0.00479 | -0.0587 | 96.2422
1 | 0.5216 | 0.00481 | -0.0599 | 108.4407
1.5 | 0.582 | 0.00478 | -0.0611 | 121.7573
2 | 0.6425 | 0.00483 | -0.0623 | 133.0228
2.5 | 0.7024 | 0.0049 | -0.0635 | 143.3469
3 | 0.7626 | 0.00496 | -0.0647 | 153.75
3.5 | 0.8228 | 0.00498 | -0.0659 | 165.2209
4 | 0.8825 | 0.00505 | -0.0671 | 174.7525
4.5 | 0.9415 | 0.00516 | -0.0681 | 182.4612
5 | 1.0008 | 0.00522 | -0.0693 | 191.7241
5.5 | 1.0584 | 0.00541 | -0.0702 | 195.6377
6 | 1.1124 | 0.00579 | -0.0705 | 192.1244
6.5 | 1.1638 | 0.00627 | -0.0705 | 185.614
7 | 1.2132 | 0.0068 | -0.0702 | 178.4118
7.5 | 1.259 | 0.00743 | -0.0692 | 169.4482
8 | 1.301 | 0.00809 | -0.0676 | 160.8158
8.5 | 1.3346 | 0.00888 | -0.0646 | 150.2928
9 | 1.3451 | 0.00972 | -0.0573 | 138.3848
9.5 | 1.3496 | 0.01108 | -0.0501 | 121.8051
10 | 1.3543 | 0.01287 | -0.044 | 105.2292
10.5 | 1.3582 | 0.01505 | -0.0385 | 90.2458
11 | 1.3609 | 0.01749 | -0.0334 | 77.8102
11.5 | 1.4021 | 0.02045 | -0.0373 | 68.5623
12 | 1.397 | 0.02311 | -0.0311 | 60.45
12.5 | 1.4158 | 0.02653 | -0.031 | 53.366
13 | 1.4278 | 0.03024 | -0.0301 | 47.2156
13.5 | 1.4353 | 0.0343 | -0.0288 | 41.8455
14 | 1.4481 | 0.03784 | -0.0278 | 38.269
14.5 | 1.4618 | 0.04132 | -0.0268 | 35.3775
15 | 1.4749 | 0.04479 | -0.0257 | 32.9292
15.5 | 1.4877 | 0.04831 | -0.0248 | 30.7949
16 | 1.4962 | 0.05211 | -0.0235 | 28.7123
16.5 | 1.502 | 0.05595 | -0.0219 | 26.8454
17 | 1.5037 | 0.0597 | -0.0195 | 25.1876
17.5 | 1.5088 | 0.06385 | -0.0184 | 23.6304
18 | 1.5208 | 0.0678 | -0.0183 | 22.4307
18.5 | 1.5276 | 0.07249 | -0.0185 | 21.0733
19 | 1.5355 | 0.07727 | -0.0191 | 19.8719
19.5 | 1.5466 | 0.08178 | -0.0199 | 18.9117
20 | 1.5535 | 0.08694 | -0.021 | 17.8686

## 91. Re 7M Mach 0.10 (1)
BIGFOIL.COM POLAR EXPORT
NACA64-620 a=0.2
NACA64-620 a=0.2 |  |  |  | Cl Max: | 1.839 | at alpha= | 16 | deg
JavaFoil+Calcfoil stall+Eppler ext transition |  |  |  | L/D Max: | 130.505 | at alpha= | 3 | deg
Re: | 7000000 |  |  | Cd Min: | 0.00526 | at alpha= | -2 | deg
Mach: | 0.1 |  |  | Cl=0 at alpha= | -3.2936 | deg
|  |  |  | @ Cl=0.1, Cd= | 0.00664
|  |  |  | @ Cl=0.4, Cd= | 0.0054075
|  |  |  | @ Cl=0.6, Cd= | 0.0056767
alpha (deg) | Cl | Cd | Cm | Cl/Cd
-19 | -0.822 | 0.13823 | -0.016 | -5.948
-18.5 | -0.837 | 0.1319 | -0.017 | -6.347
-18 | -0.851 | 0.12463 | -0.017 | -6.827
-17.5 | -0.863 | 0.11725 | -0.018 | -7.357
-17 | -0.873 | 0.11007 | -0.019 | -7.93
-16.5 | -0.885 | 0.09849 | -0.02 | -8.981
-16 | -0.892 | 0.09002 | -0.021 | -9.907
-15.5 | -0.897 | 0.08132 | -0.022 | -11.032
-15 | -0.953 | 0.04425 | -0.027 | -21.53
-14.5 | -0.956 | 0.03735 | -0.028 | -25.604
-14 | -0.973 | 0.02554 | -0.03 | -38.089
-13.5 | -0.968 | 0.02131 | -0.031 | -45.419
-13 | -0.955 | 0.01868 | -0.032 | -51.145
-12.5 | -0.945 | 0.01487 | -0.033 | -63.536
-12 | -0.927 | 0.01206 | -0.034 | -76.861
-11.5 | -0.896 | 0.01134 | -0.035 | -79.022
-11 | -0.861 | 0.01085 | -0.036 | -79.329
-10.5 | -0.822 | 0.00931 | -0.037 | -88.254
-10 | -0.779 | 0.00944 | -0.037 | -82.523
-9.5 | -0.738 | 0.00909 | -0.038 | -81.144
-9 | -0.687 | 0.00933 | -0.039 | -73.616
-8.5 | -0.631 | 0.00898 | -0.04 | -70.319
-8 | -0.574 | 0.00868 | -0.041 | -66.123
-7.5 | -0.516 | 0.00844 | -0.041 | -61.134
-7 | -0.457 | 0.00822 | -0.042 | -55.618
-6.5 | -0.397 | 0.00802 | -0.043 | -49.531
-6 | -0.337 | 0.00784 | -0.043 | -42.946
-5.5 | -0.275 | 0.00765 | -0.044 | -36.022
-5 | -0.214 | 0.00754 | -0.045 | -28.348
-4.5 | -0.152 | 0.00738 | -0.046 | -20.526
-4 | -0.089 | 0.00728 | -0.046 | -12.212
-3.5 | -0.026 | 0.00718 | -0.047 | -3.628
-3 | 0.037 | 0.00707 | -0.048 | 5.24
-2.5 | 0.1 | 0.00664 | -0.049 | 15.107
-2 | 0.164 | 0.00526 | -0.049 | 31.164
-1.5 | 0.227 | 0.00531 | -0.05 | 42.837
-1 | 0.291 | 0.00533 | -0.051 | 54.547
-0.5 | 0.354 | 0.00535 | -0.052 | 66.218
0 | 0.418 | 0.00543 | -0.052 | 76.881
0.5 | 0.481 | 0.00546 | -0.053 | 88.018
1 | 0.544 | 0.00557 | -0.054 | 97.617
1.5 | 0.607 | 0.00569 | -0.055 | 106.763
2 | 0.671 | 0.00587 | -0.055 | 114.252
2.5 | 0.729 | 0.00594 | -0.056 | 122.756
3 | 0.791 | 0.00606 | -0.057 | 130.505
3.5 | 0.847 | 0.00665 | -0.057 | 127.374
4 | 0.903 | 0.00732 | -0.058 | 123.337
4.5 | 0.961 | 0.00773 | -0.058 | 124.416
5 | 1.019 | 0.00817 | -0.059 | 124.759
5.5 | 1.077 | 0.00857 | -0.059 | 125.56
6 | 1.133 | 0.00916 | -0.06 | 123.722
6.5 | 1.19 | 0.00966 | -0.061 | 123.157
7 | 1.246 | 0.01013 | -0.061 | 122.966
7.5 | 1.302 | 0.01058 | -0.062 | 123.038
8 | 1.356 | 0.01105 | -0.062 | 122.69
8.5 | 1.406 | 0.01182 | -0.063 | 118.965
9 | 1.455 | 0.01292 | -0.064 | 112.607
9.5 | 1.499 | 0.01481 | -0.064 | 101.234
10 | 1.543 | 0.0168 | -0.064 | 91.838
10.5 | 1.586 | 0.01806 | -0.065 | 87.805
11 | 1.622 | 0.0212 | -0.065 | 76.506
11.5 | 1.66 | 0.02244 | -0.066 | 73.974
12 | 1.695 | 0.02384 | -0.066 | 71.105
12.5 | 1.727 | 0.02517 | -0.067 | 68.61
13 | 1.756 | 0.0266 | -0.068 | 66.008
13.5 | 1.781 | 0.02813 | -0.068 | 63.32
14 | 1.804 | 0.02977 | -0.069 | 60.593
14.5 | 1.819 | 0.03147 | -0.069 | 57.791
15 | 1.83 | 0.03335 | -0.07 | 54.869
15.5 | 1.837 | 0.03533 | -0.07 | 51.982
16 | 1.839 | 0.03733 | -0.071 | 49.279
16.5 | 1.837 | 0.03948 | -0.071 | 46.538
17 | 1.831 | 0.04188 | -0.072 | 43.726
17.5 | 1.813 | 0.04446 | -0.072 | 40.775
18 | 1.789 | 0.04719 | -0.072 | 37.918
18.5 | 1.762 | 0.04998 | -0.073 | 35.249
19 | 1.73 | 0.0528 | -0.073 | 32.762
19.5 | 1.694 | 0.05603 | -0.074 | 30.231
20 | 1.655 | 0.0597 | -0.074 | 27.717

## 92. Re 7M Mach 0.10 (2)
BIGFOIL.COM POLAR EXPORT
NACA64-620 a=0.2
NACA64-620 a=0.2 |  |  |  | Cl Max: | 1.5471 | at alpha= | 20 | deg
XFOIL ncrit=9 |  |  |  | L/D Max: | 196.298 | at alpha= | 5.5 | deg
Re: | 7000000 |  |  | Cd Min: | 0.08977 | at alpha= | 20 | deg
Mach: | 0.1 |  |  | Cl=0 at alpha= | -3.4136 | deg
|  |  |  | @ Cl=0.1, Cd= | 0.0063651
|  |  |  | @ Cl=0.4, Cd= | 0.0048119
|  |  |  | @ Cl=0.6, Cd= | 0.0048114
alpha (deg) | Cl | Cd | Cm | Cl/Cd
-20 | -1.3555 | 0.04053 | -0.0792 | -33.4444
-19.5 | -1.3473 | 0.03655 | -0.0795 | -36.8618
-19 | -1.3374 | 0.03298 | -0.0793 | -40.5518
-18.5 | -1.3254 | 0.02983 | -0.0785 | -44.4318
-18 | -1.3088 | 0.0272 | -0.0774 | -48.1176
-17.5 | -1.2895 | 0.02486 | -0.0761 | -51.8705
-17 | -1.2685 | 0.02279 | -0.0744 | -55.6604
-16.5 | -1.2436 | 0.02104 | -0.0727 | -59.1065
-16 | -1.2185 | 0.01943 | -0.0706 | -62.7123
-15.5 | -1.1923 | 0.01799 | -0.0682 | -66.2757
-15 | -1.1634 | 0.01678 | -0.0658 | -69.3325
-14.5 | -1.1362 | 0.01561 | -0.0628 | -72.7867
-14 | -1.1082 | 0.01462 | -0.0594 | -75.8003
-13.5 | -1.0844 | 0.01371 | -0.0549 | -79.0956
-13 | -1.052 | 0.01307 | -0.0512 | -80.4897
-12.5 | -1.0096 | 0.01241 | -0.0493 | -81.3537
-12 | -0.9661 | 0.01167 | -0.0476 | -82.7849
-11.5 | -0.9281 | 0.01051 | -0.0451 | -88.3064
-11 | -0.8753 | 0.01012 | -0.0447 | -86.4921
-10.5 | -0.822 | 0.00974 | -0.0444 | -84.3943
-10 | -0.7668 | 0.00944 | -0.0444 | -81.2288
-9.5 | -0.7107 | 0.00918 | -0.0445 | -77.4183
-9 | -0.6549 | 0.00888 | -0.0446 | -73.75
-8.5 | -0.5983 | 0.00857 | -0.0448 | -69.8133
-8 | -0.5409 | 0.00834 | -0.0452 | -64.8561
-7.5 | -0.4829 | 0.00813 | -0.0456 | -59.3973
-7 | -0.4245 | 0.00793 | -0.0462 | -53.5309
-6.5 | -0.3664 | 0.00771 | -0.0467 | -47.5227
-6 | -0.3077 | 0.0075 | -0.0473 | -41.0267
-5.5 | -0.2484 | 0.00734 | -0.0481 | -33.842
-5 | -0.1893 | 0.00718 | -0.0488 | -26.3649
-4.5 | -0.1297 | 0.00701 | -0.0496 | -18.5021
-4 | -0.07 | 0.00685 | -0.0505 | -10.219
-3.5 | -0.0103 | 0.00673 | -0.0513 | -1.5305
-3 | 0.0493 | 0.00657 | -0.0522 | 7.5038
-2.5 | 0.1087 | 0.00633 | -0.0531 | 17.1722
-2 | 0.1685 | 0.00614 | -0.0541 | 27.443
-1.5 | 0.2279 | 0.00594 | -0.055 | 38.367
-1 | 0.2827 | 0.005 | -0.0556 | 56.54
-0.5 | 0.343 | 0.00484 | -0.0568 | 70.8678
0 | 0.4038 | 0.00481 | -0.0579 | 83.9501
0.5 | 0.4643 | 0.00481 | -0.0591 | 96.5281
1 | 0.5253 | 0.00482 | -0.0603 | 108.9834
1.5 | 0.5861 | 0.0048 | -0.0615 | 122.1042
2 | 0.647 | 0.00485 | -0.0627 | 133.4021
2.5 | 0.7073 | 0.00492 | -0.0638 | 143.7602
3 | 0.768 | 0.00497 | -0.0651 | 154.5272
3.5 | 0.8286 | 0.005 | -0.0663 | 165.72
4 | 0.8887 | 0.00508 | -0.0674 | 174.9409
4.5 | 0.9481 | 0.00518 | -0.0685 | 183.0309
5 | 1.008 | 0.00525 | -0.0696 | 192
5.5 | 1.0659 | 0.00543 | -0.0705 | 196.2983
6 | 1.1203 | 0.00581 | -0.0708 | 192.8227
6.5 | 1.1718 | 0.00631 | -0.0707 | 185.7052
7 | 1.2213 | 0.00684 | -0.0703 | 178.5526
7.5 | 1.2669 | 0.00748 | -0.0692 | 169.3717
8.5 | 1.3405 | 0.00895 | -0.064 | 149.7765
9 | 1.3463 | 0.00987 | -0.0559 | 136.4032
9.5 | 1.3523 | 0.01129 | -0.0491 | 119.7786
10 | 1.3567 | 0.01318 | -0.043 | 102.9363
10.5 | 1.3579 | 0.01557 | -0.0373 | 87.2126
11 | 1.3586 | 0.01818 | -0.0321 | 74.7305
11.5 | 1.4057 | 0.02127 | -0.0373 | 66.0884
12 | 1.3982 | 0.02417 | -0.031 | 57.8486
12.5 | 1.417 | 0.02757 | -0.0307 | 51.3964
13 | 1.4244 | 0.03166 | -0.0294 | 44.9905
13.5 | 1.4322 | 0.03564 | -0.028 | 40.1852
14 | 1.4446 | 0.03927 | -0.0269 | 36.7864
14.5 | 1.4575 | 0.04284 | -0.0258 | 34.0219
15 | 1.4684 | 0.04658 | -0.0247 | 31.5243
15.5 | 1.4791 | 0.05033 | -0.0236 | 29.388
16 | 1.4865 | 0.05416 | -0.0221 | 27.4465
16.5 | 1.4937 | 0.05756 | -0.02 | 25.9503
17 | 1.4972 | 0.06149 | -0.0181 | 24.3487
17.5 | 1.5021 | 0.06602 | -0.0175 | 22.7522
18 | 1.5125 | 0.07033 | -0.0175 | 21.5058
18.5 | 1.5234 | 0.07463 | -0.0178 | 20.4127
19 | 1.5304 | 0.07967 | -0.0185 | 19.2092
19.5 | 1.5371 | 0.08488 | -0.0195 | 18.1091
20 | 1.5471 | 0.08977 | -0.0207 | 17.234

## 93. Re 7M Mach 0.25 (1)
BIGFOIL.COM POLAR EXPORT
NACA64-620 a=0.2
NACA64-620 a=0.2 |  |  |  | Cl Max: | 1.79 | at alpha= | 14.5 | deg
JavaFoil+Calcfoil stall+Eppler ext transition |  |  |  | L/D Max: | 138.66 | at alpha= | 3 | deg
Re: | 7000000 |  |  | Cd Min: | 0.00531 | at alpha= | -2 | deg
Mach: | 0.25 |  |  | Cl=0 at alpha= | -3.2923 | deg
|  |  |  | @ Cl=0.1, Cd= | 0.0067603
|  |  |  | @ Cl=0.4, Cd= | 0.0054511
|  |  |  | @ Cl=0.6, Cd= | 0.0057494
alpha (deg) | Cl | Cd | Cm | Cl/Cd
-17 | -0.647 | 0.12776 | -0.017 | -5.066
-16.5 | -0.684 | 0.11905 | -0.018 | -5.745
-16 | -0.714 | 0.11368 | -0.018 | -6.283
-15.5 | -0.742 | 0.10381 | -0.019 | -7.15
-15 | -0.764 | 0.09641 | -0.02 | -7.924
-14.5 | -0.781 | 0.08876 | -0.021 | -8.797
-14 | -0.794 | 0.07984 | -0.022 | -9.947
-13.5 | -0.8 | 0.07315 | -0.023 | -10.94
-13 | -0.873 | 0.03142 | -0.031 | -27.784
-12.5 | -0.889 | 0.02159 | -0.033 | -41.169
-12 | -0.89 | 0.01631 | -0.035 | -54.575
-11.5 | -0.881 | 0.01248 | -0.036 | -70.586
-11 | -0.854 | 0.01173 | -0.037 | -72.798
-10.5 | -0.821 | 0.01107 | -0.037 | -74.178
-10 | -0.783 | 0.01033 | -0.038 | -75.863
-9.5 | -0.741 | 0.00895 | -0.039 | -82.716
-9 | -0.695 | 0.01002 | -0.04 | -69.281
-8.5 | -0.644 | 0.00928 | -0.041 | -69.36
-8 | -0.586 | 0.009 | -0.042 | -65.166
-7.5 | -0.528 | 0.00871 | -0.042 | -60.629
-7 | -0.468 | 0.00844 | -0.043 | -55.415
-6.5 | -0.407 | 0.00824 | -0.044 | -49.388
-6 | -0.345 | 0.00801 | -0.045 | -43.111
-5.5 | -0.283 | 0.00778 | -0.045 | -36.302
-5 | -0.219 | 0.00765 | -0.046 | -28.664
-4.5 | -0.156 | 0.00752 | -0.047 | -20.668
-4 | -0.091 | 0.00741 | -0.048 | -12.32
-3.5 | -0.027 | 0.0073 | -0.048 | -3.664
-3 | 0.038 | 0.00718 | -0.049 | 5.298
-2.5 | 0.103 | 0.00674 | -0.05 | 15.28
-2 | 0.169 | 0.00531 | -0.051 | 31.757
-1.5 | 0.234 | 0.00534 | -0.051 | 43.745
-1 | 0.299 | 0.00541 | -0.052 | 55.206
-0.5 | 0.364 | 0.00544 | -0.053 | 66.944
0 | 0.429 | 0.00546 | -0.054 | 78.562
0.5 | 0.494 | 0.00561 | -0.055 | 88.103
1 | 0.559 | 0.00568 | -0.055 | 98.481
1.5 | 0.624 | 0.00579 | -0.056 | 107.714
2 | 0.689 | 0.006 | -0.057 | 114.916
2.5 | 0.749 | 0.00613 | -0.058 | 122.105
3 | 0.808 | 0.00583 | -0.058 | 138.66
3.5 | 0.866 | 0.00694 | -0.059 | 124.685
4 | 0.924 | 0.00764 | -0.059 | 120.922
4.5 | 0.984 | 0.00809 | -0.06 | 121.579
5 | 1.042 | 0.00859 | -0.06 | 121.344
5.5 | 1.101 | 0.00908 | -0.061 | 121.335
6 | 1.159 | 0.00968 | -0.061 | 119.717
6.5 | 1.217 | 0.01024 | -0.062 | 118.832
7 | 1.275 | 0.01073 | -0.063 | 118.788
7.5 | 1.332 | 0.01126 | -0.063 | 118.308
8 | 1.386 | 0.01179 | -0.064 | 117.606
8.5 | 1.437 | 0.01271 | -0.064 | 112.988
9 | 1.484 | 0.01415 | -0.065 | 104.904
9.5 | 1.528 | 0.01645 | -0.065 | 92.868
10 | 1.572 | 0.01841 | -0.066 | 85.362
10.5 | 1.609 | 0.02178 | -0.066 | 73.859
11 | 1.647 | 0.02314 | -0.067 | 71.162
11.5 | 1.681 | 0.02467 | -0.067 | 68.147
12 | 1.711 | 0.02614 | -0.068 | 65.473
12.5 | 1.738 | 0.02771 | -0.068 | 62.707
13 | 1.76 | 0.02943 | -0.069 | 59.783
13.5 | 1.776 | 0.0312 | -0.07 | 56.941
14 | 1.788 | 0.03319 | -0.07 | 53.885
14.5 | 1.79 | 0.03531 | -0.071 | 50.699
15 | 1.785 | 0.03765 | -0.071 | 47.421
15.5 | 1.774 | 0.03995 | -0.072 | 44.395
16 | 1.755 | 0.04259 | -0.072 | 41.208
16.5 | 1.729 | 0.04538 | -0.073 | 38.104
17 | 1.696 | 0.04874 | -0.073 | 34.8
17.5 | 1.644 | 0.05175 | -0.073 | 31.779
18 | 1.584 | 0.05558 | -0.074 | 28.492
18.5 | 1.515 | 0.05947 | -0.074 | 25.476
19 | 1.439 | 0.06394 | -0.074 | 22.507
19.5 | 1.356 | 0.06937 | -0.075 | 19.545

## 94. Re 7M Mach 0.25 (2)
BIGFOIL.COM POLAR EXPORT
NACA64-620 a=0.2
NACA64-620 a=0.2 |  |  |  | Cl Max: | 1.5111 | at alpha= | 20 | deg
XFOIL ncrit=9 |  |  |  | L/D Max: | 199.281 | at alpha= | 5.5 | deg
Re: | 7000000 |  |  | Cd Min: | 0.10551 | at alpha= | 20 | deg
Mach: | 0.25 |  |  | Cl=0 at alpha= | -3.4283 | deg
|  |  |  | @ Cl=0.1, Cd= | 0.006485
|  |  |  | @ Cl=0.4, Cd= | 0.0049
|  |  |  | @ Cl=0.6, Cd= | 0.00489
alpha (deg) | Cl | Cd | Cm | Cl/Cd
-20 | -1.174 | 0.07123 | -0.0771 | -16.4818
-19.5 | -1.2057 | 0.06042 | -0.0834 | -19.9553
-19 | -1.2287 | 0.05162 | -0.0874 | -23.8028
-18.5 | -1.2423 | 0.04457 | -0.0897 | -27.873
-18 | -1.2428 | 0.03926 | -0.0905 | -31.6556
-17.5 | -1.2395 | 0.03466 | -0.0904 | -35.7617
-17 | -1.2313 | 0.03081 | -0.0895 | -39.9643
-16.5 | -1.2158 | 0.02774 | -0.0881 | -43.8284
-16 | -1.1983 | 0.02496 | -0.0862 | -48.0088
-15.5 | -1.179 | 0.02249 | -0.0839 | -52.4233
-15 | -1.1544 | 0.02047 | -0.0814 | -56.3947
-14.5 | -1.128 | 0.0187 | -0.0786 | -60.3209
-14 | -1.0988 | 0.0172 | -0.0755 | -63.8837
-13.5 | -1.0688 | 0.01589 | -0.0722 | -67.2624
-13 | -1.0397 | 0.01469 | -0.0683 | -70.776
-12.5 | -1.0129 | 0.01363 | -0.0636 | -74.314
-12 | -0.9827 | 0.01292 | -0.0586 | -76.0604
-11.5 | -0.9379 | 0.01222 | -0.056 | -76.7512
-11 | -0.8928 | 0.01138 | -0.0535 | -78.4534
-10.5 | -0.8508 | 0.01029 | -0.0508 | -82.6822
-10 | -0.7949 | 0.00985 | -0.05 | -80.7005
-9.5 | -0.7371 | 0.00953 | -0.0494 | -77.3452
-9 | -0.6781 | 0.00923 | -0.0491 | -73.467
-8.5 | -0.6196 | 0.00888 | -0.0489 | -69.7748
-8 | -0.5602 | 0.0086 | -0.0488 | -65.1395
-7.5 | -0.4999 | 0.00833 | -0.0489 | -60.012
-7 | -0.4392 | 0.00812 | -0.0492 | -54.0887
-6.5 | -0.3783 | 0.0079 | -0.0495 | -47.8861
-6 | -0.3175 | 0.00765 | -0.0499 | -41.5033
-5.5 | -0.2562 | 0.00747 | -0.0504 | -34.2972
-5 | -0.1944 | 0.00731 | -0.0511 | -26.5937
-4.5 | -0.1327 | 0.00711 | -0.0518 | -18.6639
-4 | -0.0707 | 0.00697 | -0.0526 | -10.1435
-3.5 | -0.0089 | 0.00684 | -0.0534 | -1.3012
-3 | 0.0532 | 0.00666 | -0.0542 | 7.988
-2.5 | 0.1147 | 0.00643 | -0.0551 | 17.8383
-2 | 0.1764 | 0.00624 | -0.056 | 28.2692
-1.5 | 0.2378 | 0.00603 | -0.057 | 39.4362
-1 | 0.2947 | 0.00508 | -0.0576 | 58.0118
-0.5 | 0.3568 | 0.0049 | -0.0587 | 72.8163
0 | 0.4197 | 0.0049 | -0.0598 | 85.6531
0.5 | 0.4825 | 0.00489 | -0.061 | 98.6708
1 | 0.5461 | 0.00489 | -0.0623 | 111.6769
1.5 | 0.6091 | 0.00489 | -0.0635 | 124.5603
2 | 0.6719 | 0.00495 | -0.0647 | 135.7374
2.5 | 0.7347 | 0.00503 | -0.0659 | 146.0636
3 | 0.798 | 0.00505 | -0.0671 | 158.0198
3.5 | 0.861 | 0.00511 | -0.0683 | 168.4932
4 | 0.9231 | 0.00521 | -0.0694 | 177.1785
4.5 | 0.9853 | 0.0053 | -0.0705 | 185.9057
5 | 1.0476 | 0.00539 | -0.0715 | 194.3599
5.5 | 1.108 | 0.00556 | -0.0723 | 199.2806
6 | 1.1646 | 0.00593 | -0.0725 | 196.3912
6.5 | 1.2157 | 0.00653 | -0.0717 | 186.1715
7 | 1.2652 | 0.0071 | -0.0707 | 178.1972
7.5 | 1.3088 | 0.00779 | -0.0687 | 168.0103
8 | 1.345 | 0.00852 | -0.0654 | 157.8638
8.5 | 1.3508 | 0.00947 | -0.0568 | 142.6399
9 | 1.3595 | 0.01089 | -0.0499 | 124.8393
9.5 | 1.3632 | 0.01291 | -0.0434 | 105.5926
10 | 1.3617 | 0.0155 | -0.0371 | 87.8516
10.5 | 1.3535 | 0.01878 | -0.031 | 72.0714
11 | 1.351 | 0.02196 | -0.026 | 61.5209
11.5 | 1.4127 | 0.02654 | -0.0359 | 53.2291
12 | 1.3989 | 0.03003 | -0.029 | 46.5834
12.5 | 1.407 | 0.03407 | -0.0273 | 41.2973
13 | 1.4056 | 0.03892 | -0.0252 | 36.1151
13.5 | 1.4078 | 0.04354 | -0.0235 | 32.3335
14 | 1.4147 | 0.04777 | -0.0219 | 29.6148
14.5 | 1.4246 | 0.05171 | -0.0204 | 27.5498
15 | 1.4314 | 0.05565 | -0.0185 | 25.7215
15.5 | 1.4363 | 0.05943 | -0.016 | 24.1679
16 | 1.4416 | 0.0637 | -0.0144 | 22.6311
16.5 | 1.4514 | 0.06814 | -0.0139 | 21.3003
17 | 1.4593 | 0.073 | -0.0139 | 19.9904
17.5 | 1.4729 | 0.07744 | -0.0141 | 19.0199
18 | 1.4819 | 0.08263 | -0.0148 | 17.9342
18.5 | 1.4866 | 0.08842 | -0.0158 | 16.8129
19 | 1.4972 | 0.09371 | -0.017 | 15.977
19.5 | 1.5068 | 0.09923 | -0.0185 | 15.1849
20 | 1.5111 | 0.10551 | -0.0205 | 14.3219

## 95. Re 7M Mach 0.50 (1)
BIGFOIL.COM POLAR EXPORT
NACA64-620 a=0.2
NACA64-620 a=0.2 |  |  |  | Cl Max: | 1.659 | at alpha= | 10.5 | deg
JavaFoil+Calcfoil stall+Eppler ext transition |  |  |  | L/D Max: | 118.298 | at alpha= | 3 | deg
Re: | 7000000 |  |  | Cd Min: | 0.00567 | at alpha= | -1.5 | deg
Mach: | 0.5 |  |  | Cl=0 at alpha= | -3.2917 | deg
|  |  |  | @ Cl=0.1, Cd= | 0.0075705
|  |  |  | @ Cl=0.4, Cd= | 0.0058766
|  |  |  | @ Cl=0.6, Cd= | 0.0063393
alpha (deg) | Cl | Cd | Cm | Cl/Cd
-20 | -0.971 | 0.1605 | -0.018 | -6.048
-19.5 | -0.943 | 0.14868 | -0.019 | -6.345
-19 | -0.913 | 0.14478 | -0.018 | -6.303
-18.5 | -0.881 | 0.14046 | -0.018 | -6.274
-18 | -0.852 | 0.13449 | -0.018 | -6.334
-17.5 | -0.823 | 0.12966 | -0.018 | -6.349
-17 | -0.797 | 0.13001 | -0.019 | -6.13
-16.5 | -0.767 | 0.12238 | -0.02 | -6.269
-16 | -0.736 | 0.11692 | -0.019 | -6.292
-15.5 | -0.707 | 0.11486 | -0.019 | -6.155
-15 | -0.678 | 0.10905 | -0.019 | -6.221
-14.5 | -0.65 | 0.10831 | -0.02 | -6.005
-14 | -0.621 | 0.10212 | -0.02 | -6.081
-13.5 | -0.592 | 0.09767 | -0.02 | -6.057
-13 | -0.563 | 0.08856 | -0.021 | -6.359
-12.5 | -0.535 | 0.081 | -0.021 | -6.6
-12 | -0.506 | 0.07525 | -0.022 | -6.726
-11.5 | -0.475 | 0.08618 | -0.021 | -5.517
-11 | -0.446 | 0.07779 | -0.021 | -5.739
-10.5 | -0.418 | 0.07853 | -0.021 | -5.318
-10 | -0.389 | 0.07354 | -0.022 | -5.287
-9.5 | -0.508 | 0.06384 | -0.023 | -7.959
-9 | -0.565 | 0.05231 | -0.029 | -10.793
-8.5 | -0.645 | 0.01228 | -0.045 | -52.525
-8 | -0.605 | 0.01145 | -0.046 | -52.844
-7.5 | -0.556 | 0.01062 | -0.047 | -52.412
-7 | -0.501 | 0.00921 | -0.048 | -54.406
-6.5 | -0.441 | 0.00916 | -0.049 | -48.177
-6 | -0.379 | 0.00892 | -0.05 | -42.552
-5.5 | -0.312 | 0.00856 | -0.051 | -36.46
-5 | -0.243 | 0.0083 | -0.052 | -29.301
-4.5 | -0.173 | 0.0081 | -0.052 | -21.341
-4 | -0.102 | 0.00797 | -0.053 | -12.749
-3.5 | -0.03 | 0.00776 | -0.054 | -3.844
-3 | 0.042 | 0.00765 | -0.055 | 5.551
-2.5 | 0.115 | 0.00755 | -0.056 | 15.242
-2 | 0.188 | 0.007 | -0.057 | 26.934
-1.5 | 0.261 | 0.00567 | -0.058 | 46.106
-1 | 0.334 | 0.00575 | -0.058 | 58.079
-0.5 | 0.407 | 0.00589 | -0.059 | 69.072
0 | 0.48 | 0.00597 | -0.06 | 80.425
0.5 | 0.547 | 0.00619 | -0.06 | 88.428
1 | 0.618 | 0.00639 | -0.061 | 96.76
1.5 | 0.688 | 0.00658 | -0.062 | 104.632
2 | 0.758 | 0.00675 | -0.063 | 112.315
2.5 | 0.82 | 0.00698 | -0.063 | 117.369
3 | 0.886 | 0.00749 | -0.064 | 118.298
3.5 | 0.95 | 0.0087 | -0.064 | 109.117
4 | 1.015 | 0.00937 | -0.065 | 108.362
4.5 | 1.08 | 0.01007 | -0.066 | 107.223
5 | 1.144 | 0.01078 | -0.066 | 106.089
5.5 | 1.207 | 0.01171 | -0.067 | 103.078
6 | 1.27 | 0.01255 | -0.068 | 101.169
6.5 | 1.333 | 0.01332 | -0.068 | 100.037
7 | 1.395 | 0.0141 | -0.069 | 98.918
7.5 | 1.456 | 0.01494 | -0.07 | 97.401
8 | 1.51 | 0.01627 | -0.07 | 92.785
8.5 | 1.556 | 0.01831 | -0.071 | 84.98
9 | 1.593 | 0.0226 | -0.071 | 70.479
9.5 | 1.624 | 0.02797 | -0.071 | 58.051
10 | 1.65 | 0.0303 | -0.072 | 54.469
10.5 | 1.659 | 0.03292 | -0.073 | 50.385
11 | 1.641 | 0.03588 | -0.073 | 45.74
11.5 | 1.576 | 0.03918 | -0.074 | 40.237
12 | 1.36 | 0.04428 | -0.074 | 30.704
12.5 | 1.027 | 0.04812 | -0.074 | 21.341
13 | 1.052 | 0.05584 | -0.075 | 18.843
13.5 | 1.084 | 0.05613 | -0.075 | 19.303
14 | 1.109 | 0.06338 | -0.076 | 17.498
14.5 | 1.139 | 0.06404 | -0.076 | 17.786
15 | 1.164 | 0.07177 | -0.076 | 16.218
15.5 | 1.194 | 0.07293 | -0.077 | 16.366

## 96. Re 7M Mach 0.50 (2)
BIGFOIL.COM POLAR EXPORT
NACA64-620 a=0.2
NACA64-620 a=0.2 |  |  |  | Cl Max: | 1.4123 | at alpha= | 8.5 | deg
XFOIL ncrit=9 |  |  |  | L/D Max: | 197.259 | at alpha= | 5.5 | deg
Re: | 7000000 |  |  | Cd Min: | 0.0717 | at alpha= | 13.5 | deg
Mach: | 0.5 |  |  | Cl=0 at alpha= | -3.4993 | deg
|  |  |  | @ Cl=0.1, Cd= | 0.0070591
|  |  |  | @ Cl=0.4, Cd= | 0.0054285
|  |  |  | @ Cl=0.6, Cd= | 0.0052372
alpha (deg) | Cl | Cd | Cm | Cl/Cd
-10.5 | -0.8723 | 0.0148 | -0.0986 | -58.9392
-10 | -0.8224 | 0.01357 | -0.0931 | -60.6043
-9.5 | -0.7904 | 0.0121 | -0.0861 | -65.3223
-9 | -0.7569 | 0.01123 | -0.0782 | -67.3998
-8.5 | -0.6937 | 0.01073 | -0.0743 | -64.6505
-7.5 | -0.5644 | 0.00966 | -0.0682 | -58.4265
-7 | -0.4962 | 0.00923 | -0.0662 | -53.7595
-6.5 | -0.4273 | 0.00884 | -0.0646 | -48.3371
-6 | -0.3569 | 0.00849 | -0.0636 | -42.0377
-5.5 | -0.2867 | 0.00816 | -0.0628 | -35.1348
-5 | -0.2157 | 0.0079 | -0.0624 | -27.3038
-4.5 | -0.1438 | 0.00766 | -0.0624 | -18.7728
-4 | -0.0718 | 0.00745 | -0.0626 | -9.6376
-3.5 | -0.0001 | 0.00727 | -0.063 | -0.013755
-3 | 0.0716 | 0.00713 | -0.0636 | 10.0421
-2.5 | 0.1437 | 0.00695 | -0.0643 | 20.6763
-2 | 0.2146 | 0.00668 | -0.065 | 32.1257
-1.5 | 0.2856 | 0.00646 | -0.0659 | 44.2105
-0.5 | 0.4198 | 0.00525 | -0.0672 | 79.9619
0 | 0.4935 | 0.0052 | -0.0685 | 94.9038
0.5 | 0.5669 | 0.00521 | -0.0698 | 108.81
1 | 0.64 | 0.00527 | -0.071 | 121.4421
1.5 | 0.7126 | 0.00535 | -0.0722 | 133.1963
2 | 0.7868 | 0.00541 | -0.0735 | 145.4344
2.5 | 0.8605 | 0.00548 | -0.0746 | 157.0255
3 | 0.9334 | 0.0056 | -0.0756 | 166.6786
3.5 | 1.0057 | 0.00575 | -0.0763 | 174.9043
4 | 1.0794 | 0.00585 | -0.0772 | 184.5128
4.5 | 1.1509 | 0.00602 | -0.0775 | 191.1794
5 | 1.2217 | 0.00622 | -0.0776 | 196.4148
5.5 | 1.2881 | 0.00653 | -0.0768 | 197.2588
6 | 1.348 | 0.00695 | -0.0748 | 193.9568
6.5 | 1.3701 | 0.00779 | -0.0667 | 175.8793
7.5 | 1.3864 | 0.01135 | -0.05 | 122.1498
8 | 1.4072 | 0.01332 | -0.0443 | 105.6456
8.5 | 1.4123 | 0.01613 | -0.0377 | 87.5573
9 | 1.4115 | 0.01947 | -0.0313 | 72.4961
9.5 | 1.4122 | 0.023 | -0.0257 | 61.4
10 | 1.4036 | 0.02736 | -0.0203 | 51.3012
10.5 | 1.3635 | 0.03384 | -0.0143 | 40.2926
11 | 1.3382 | 0.03994 | -0.01 | 33.5053
11.5 | 1.3394 | 0.04693 | -0.012 | 28.5404
12.5 | 1.3354 | 0.0585 | -0.009 | 22.8274
13 | 1.3239 | 0.06481 | -0.007 | 20.4274
13.5 | 1.3128 | 0.0717 | -0.0062 | 18.3096

## 97. Re 8M Mach 0.00 (1)
BIGFOIL.COM POLAR EXPORT
NACA64-620 a=0.2
NACA64-620 a=0.2 |  |  |  | Cl Max: | 1.852 | at alpha= | 16.5 | deg
JavaFoil+Calcfoil stall+Eppler ext transition |  |  |  | L/D Max: | 125.777 | at alpha= | 7.5 | deg
Re: | 8000000 |  |  | Cd Min: | 0.00518 | at alpha= | -1.5 | deg
Mach: | 0 |  |  | Cl=0 at alpha= | -3.2936 | deg
|  |  |  | @ Cl=0.1, Cd= | 0.00654
|  |  |  | @ Cl=0.4, Cd= | 0.0053262
|  |  |  | @ Cl=0.6, Cd= | 0.0056392
alpha (deg) | Cl | Cd | Cm | Cl/Cd
-19 | -0.863 | 0.13228 | -0.017 | -6.528
-18.5 | -0.875 | 0.12722 | -0.017 | -6.874
-18 | -0.885 | 0.1193 | -0.018 | -7.422
-17.5 | -0.897 | 0.10935 | -0.019 | -8.201
-17 | -0.907 | 0.09971 | -0.02 | -9.092
-16.5 | -0.913 | 0.09192 | -0.021 | -9.928
-16 | -0.921 | 0.08087 | -0.022 | -11.392
-15.5 | -0.971 | 0.04702 | -0.026 | -20.645
-15 | -0.989 | 0.03385 | -0.028 | -29.222
-14.5 | -0.988 | 0.02883 | -0.029 | -34.282
-14 | -0.992 | 0.02218 | -0.03 | -44.713
-13.5 | -0.988 | 0.01751 | -0.031 | -56.438
-13 | -0.965 | 0.01717 | -0.032 | -56.209
-12.5 | -0.95 | 0.01427 | -0.033 | -66.543
-12 | -0.924 | 0.01302 | -0.034 | -70.997
-11.5 | -0.899 | 0.01086 | -0.035 | -82.762
-11 | -0.862 | 0.01035 | -0.036 | -83.321
-10.5 | -0.822 | 0.00908 | -0.037 | -90.574
-10 | -0.784 | 0.00925 | -0.038 | -84.782
-9.5 | -0.736 | 0.00886 | -0.038 | -83.052
-9 | -0.684 | 0.00856 | -0.039 | -79.968
-8.5 | -0.629 | 0.00876 | -0.04 | -71.805
-8 | -0.572 | 0.00842 | -0.04 | -67.969
-7.5 | -0.514 | 0.00824 | -0.041 | -62.402
-7 | -0.455 | 0.00803 | -0.042 | -56.662
-6.5 | -0.396 | 0.00784 | -0.042 | -50.466
-6 | -0.335 | 0.00768 | -0.043 | -43.669
-5.5 | -0.274 | 0.00748 | -0.044 | -36.667
-5 | -0.213 | 0.00738 | -0.045 | -28.806
-4.5 | -0.151 | 0.00723 | -0.045 | -20.859
-4 | -0.088 | 0.00713 | -0.046 | -12.412
-3.5 | -0.026 | 0.00703 | -0.047 | -3.685
-3 | 0.037 | 0.00692 | -0.048 | 5.328
-2.5 | 0.1 | 0.00654 | -0.048 | 15.26
-2 | 0.163 | 0.00613 | -0.049 | 26.646
-1.5 | 0.226 | 0.00518 | -0.05 | 43.714
-1 | 0.289 | 0.00524 | -0.051 | 55.238
-0.5 | 0.352 | 0.00525 | -0.051 | 67.071
0 | 0.415 | 0.00535 | -0.052 | 77.707
0.5 | 0.478 | 0.00543 | -0.053 | 88.182
1 | 0.541 | 0.00548 | -0.054 | 98.719
1.5 | 0.604 | 0.00565 | -0.054 | 106.872
2 | 0.667 | 0.00576 | -0.055 | 115.755
2.5 | 0.725 | 0.00582 | -0.056 | 124.526
3 | 0.787 | 0.00636 | -0.057 | 123.692
3.5 | 0.841 | 0.00697 | -0.057 | 120.653
4 | 0.899 | 0.00731 | -0.057 | 123.07
4.5 | 0.957 | 0.00771 | -0.058 | 124.163
5 | 1.015 | 0.0081 | -0.059 | 125.348
5.5 | 1.072 | 0.00858 | -0.059 | 124.873
6 | 1.129 | 0.00907 | -0.06 | 124.477
6.5 | 1.185 | 0.00947 | -0.06 | 125.195
7 | 1.242 | 0.00988 | -0.061 | 125.643
7.5 | 1.298 | 0.01032 | -0.062 | 125.777
8 | 1.351 | 0.01089 | -0.062 | 124.034
8.5 | 1.401 | 0.0117 | -0.063 | 119.711
9 | 1.448 | 0.01314 | -0.063 | 110.212
9.5 | 1.493 | 0.0152 | -0.064 | 98.219
10 | 1.538 | 0.01647 | -0.064 | 93.425
10.5 | 1.578 | 0.01935 | -0.065 | 81.543
11 | 1.619 | 0.02044 | -0.065 | 79.201
11.5 | 1.657 | 0.0216 | -0.066 | 76.719
12 | 1.693 | 0.02288 | -0.066 | 73.988
12.5 | 1.725 | 0.0242 | -0.067 | 71.313
13 | 1.755 | 0.02554 | -0.067 | 68.715
13.5 | 1.782 | 0.02703 | -0.068 | 65.922
14 | 1.806 | 0.02851 | -0.068 | 63.327
14.5 | 1.823 | 0.03023 | -0.069 | 60.31
15 | 1.836 | 0.03186 | -0.069 | 57.633
15.5 | 1.845 | 0.03377 | -0.07 | 54.631
16 | 1.85 | 0.03588 | -0.07 | 51.567
16.5 | 1.852 | 0.03772 | -0.071 | 49.089
17 | 1.849 | 0.0399 | -0.071 | 46.33
17.5 | 1.834 | 0.04252 | -0.072 | 43.14
18 | 1.816 | 0.04482 | -0.072 | 40.508
18.5 | 1.792 | 0.04754 | -0.073 | 37.7
19 | 1.765 | 0.05011 | -0.073 | 35.229
19.5 | 1.735 | 0.05319 | -0.074 | 32.612
20 | 1.701 | 0.05658 | -0.074 | 30.057

## 98. Re 8M Mach 0.00 (2)
BIGFOIL.COM POLAR EXPORT
NACA64-620 a=0.2
NACA64-620 a=0.2 |  |  |  | Cl Max: | 1.565 | at alpha= | 20 | deg
XFOIL ncrit=9 |  |  |  | L/D Max: | 197.132 | at alpha= | 5.5 | deg
Re: | 8000000 |  |  | Cd Min: | 0.08543 | at alpha= | 20 | deg
Mach: | 0 |  |  | Cl=0 at alpha= | -3.4076 | deg
|  |  |  | @ Cl=0.1, Cd= | 0.0062273
|  |  |  | @ Cl=0.4, Cd= | 0.0047108
|  |  |  | @ Cl=0.6, Cd= | 0.0047043
alpha (deg) | Cl | Cd | Cm | Cl/Cd
-20 | -1.3873 | 0.03594 | -0.0772 | -38.6004
-19.5 | -1.3768 | 0.03254 | -0.0769 | -42.311
-19 | -1.3625 | 0.02965 | -0.0763 | -45.9528
-18.5 | -1.3481 | 0.02693 | -0.0752 | -50.0594
-18 | -1.3289 | 0.02468 | -0.0739 | -53.8452
-17.5 | -1.3081 | 0.02265 | -0.0724 | -57.7528
-17 | -1.2847 | 0.02089 | -0.0706 | -61.4983
-16.5 | -1.2596 | 0.01934 | -0.0687 | -65.1293
-16 | -1.2331 | 0.01796 | -0.0665 | -68.6581
-15.5 | -1.2059 | 0.01672 | -0.0641 | -72.1232
-15 | -1.1769 | 0.01568 | -0.0615 | -75.0574
-14.5 | -1.1483 | 0.01475 | -0.0584 | -77.8508
-14 | -1.122 | 0.0139 | -0.0545 | -80.7194
-13.5 | -1.096 | 0.01319 | -0.05 | -83.0933
-13 | -1.0546 | 0.01256 | -0.0481 | -83.965
-12.5 | -1.0102 | 0.01195 | -0.0467 | -84.5356
-12 | -0.9649 | 0.01129 | -0.0454 | -85.465
-11.5 | -0.9259 | 0.01014 | -0.0433 | -91.3116
-11 | -0.8728 | 0.00979 | -0.0431 | -89.1522
-10.5 | -0.8196 | 0.00943 | -0.0429 | -86.9141
-10 | -0.7647 | 0.00912 | -0.043 | -83.8487
-9.5 | -0.7088 | 0.00888 | -0.0432 | -79.8198
-9 | -0.6526 | 0.00861 | -0.0435 | -75.7956
-8.5 | -0.5964 | 0.00833 | -0.0438 | -71.5966
-8 | -0.5394 | 0.0081 | -0.0443 | -66.5926
-7.5 | -0.4816 | 0.00788 | -0.0448 | -61.1168
-7 | -0.4235 | 0.00771 | -0.0454 | -54.9287
-6.5 | -0.3654 | 0.00751 | -0.046 | -48.6551
-6 | -0.307 | 0.0073 | -0.0467 | -42.0548
-5.5 | -0.2481 | 0.00715 | -0.0475 | -34.6993
-5 | -0.1891 | 0.007 | -0.0483 | -27.0143
-4.5 | -0.1299 | 0.00683 | -0.0491 | -19.019
-4 | -0.0704 | 0.0067 | -0.05 | -10.5075
-3.5 | -0.011 | 0.00658 | -0.0509 | -1.6717
-3 | 0.0485 | 0.00641 | -0.0518 | 7.5663
-2.5 | 0.1077 | 0.0062 | -0.0528 | 17.371
-2 | 0.1671 | 0.00602 | -0.0537 | 27.7575
-1.5 | 0.2263 | 0.00586 | -0.0547 | 38.6177
-1 | 0.2854 | 0.00558 | -0.0557 | 51.147
-0.5 | 0.341 | 0.00475 | -0.0565 | 71.7895
0 | 0.4012 | 0.00471 | -0.0576 | 85.1805
0.5 | 0.4616 | 0.0047 | -0.0588 | 98.2128
1 | 0.5224 | 0.00469 | -0.06 | 111.3859
1.5 | 0.5828 | 0.00469 | -0.0612 | 124.2644
2 | 0.6429 | 0.00474 | -0.0624 | 135.6329
2.5 | 0.7033 | 0.0048 | -0.0636 | 146.5208
3 | 0.7637 | 0.00481 | -0.0649 | 158.7734
3.5 | 0.8239 | 0.00487 | -0.0661 | 169.1786
4 | 0.8832 | 0.00496 | -0.0672 | 178.0645
4.5 | 0.9428 | 0.00503 | -0.0684 | 187.4354
5 | 1.0016 | 0.00515 | -0.0694 | 194.4854
5.5 | 1.0586 | 0.00537 | -0.0702 | 197.1322
6 | 1.1112 | 0.00584 | -0.0704 | 190.274
6.5 | 1.1629 | 0.00632 | -0.0704 | 184.0032
7 | 1.2121 | 0.00685 | -0.07 | 176.9489
7.5 | 1.258 | 0.00746 | -0.0691 | 168.6327
8 | 1.2996 | 0.00812 | -0.0674 | 160.0493
8.5 | 1.3326 | 0.00892 | -0.0643 | 149.3946
9 | 1.339 | 0.00983 | -0.0563 | 136.2157
9.5 | 1.3416 | 0.0113 | -0.049 | 118.7257
10 | 1.3471 | 0.01313 | -0.043 | 102.5971
10.5 | 1.3573 | 0.01506 | -0.0384 | 90.1262
11 | 1.3614 | 0.01749 | -0.0335 | 77.8388
11.5 | 1.3646 | 0.01998 | -0.0288 | 68.2983
12.5 | 1.4259 | 0.02646 | -0.0329 | 53.8889
13 | 1.438 | 0.03 | -0.0317 | 47.9333
13.5 | 1.4501 | 0.03355 | -0.0305 | 43.2221
14 | 1.4649 | 0.0369 | -0.0294 | 39.6992
14.5 | 1.4807 | 0.04021 | -0.0285 | 36.8242
15 | 1.4941 | 0.04371 | -0.0276 | 34.1821
15.5 | 1.5051 | 0.04746 | -0.0266 | 31.713
16 | 1.5163 | 0.05116 | -0.0257 | 29.6384
16.5 | 1.5269 | 0.05487 | -0.0247 | 27.8276
17 | 1.5348 | 0.05868 | -0.0234 | 26.1554
17.5 | 1.5318 | 0.06242 | -0.0203 | 24.5402
18 | 1.5347 | 0.06649 | -0.0188 | 23.0817
18.5 | 1.5396 | 0.07117 | -0.0186 | 21.6327
19 | 1.5523 | 0.07522 | -0.019 | 20.6368
19.5 | 1.5597 | 0.08015 | -0.0197 | 19.4598
20 | 1.565 | 0.08543 | -0.0208 | 18.3191

## 99. Re 8M Mach 0.10 (1)
BIGFOIL.COM POLAR EXPORT
NACA64-620 a=0.2
NACA64-620 a=0.2 |  |  |  | Cl Max: | 1.841 | at alpha= | 16 | deg
JavaFoil+Calcfoil stall+Eppler ext transition |  |  |  | L/D Max: | 124.998 | at alpha= | 5 | deg
Re: | 8000000 |  |  | Cd Min: | 0.0052 | at alpha= | -1.5 | deg
Mach: | 0.1 |  |  | Cl=0 at alpha= | -3.2936 | deg
|  |  |  | @ Cl=0.1, Cd= | 0.00652
|  |  |  | @ Cl=0.4, Cd= | 0.0053375
|  |  |  | @ Cl=0.6, Cd= | 0.0056378
alpha (deg) | Cl | Cd | Cm | Cl/Cd
-19 | -0.823 | 0.13668 | -0.016 | -6.021
-18.5 | -0.838 | 0.13074 | -0.017 | -6.408
-18 | -0.852 | 0.12326 | -0.017 | -6.91
-17.5 | -0.864 | 0.11566 | -0.018 | -7.469
-17 | -0.874 | 0.10834 | -0.019 | -8.067
-16.5 | -0.887 | 0.09596 | -0.02 | -9.244
-16 | -0.895 | 0.08709 | -0.021 | -10.277
-15.5 | -0.909 | 0.07307 | -0.023 | -12.439
-15 | -0.961 | 0.04011 | -0.027 | -23.96
-14.5 | -0.963 | 0.03418 | -0.028 | -28.189
-14 | -0.977 | 0.02413 | -0.03 | -40.479
-13.5 | -0.971 | 0.02035 | -0.031 | -47.718
-13 | -0.957 | 0.01803 | -0.032 | -53.09
-12.5 | -0.946 | 0.01449 | -0.033 | -65.277
-12 | -0.928 | 0.01169 | -0.034 | -79.409
-11.5 | -0.897 | 0.01101 | -0.035 | -81.525
-11 | -0.862 | 0.01055 | -0.036 | -81.677
-10.5 | -0.823 | 0.0091 | -0.037 | -90.409
-10 | -0.781 | 0.00964 | -0.038 | -80.97
-9.5 | -0.738 | 0.0089 | -0.038 | -82.933
-9 | -0.687 | 0.00859 | -0.039 | -79.975
-8.5 | -0.631 | 0.00878 | -0.04 | -71.912
-8 | -0.574 | 0.0085 | -0.041 | -67.58
-7.5 | -0.516 | 0.00829 | -0.041 | -62.262
-7 | -0.457 | 0.00804 | -0.042 | -56.863
-6.5 | -0.397 | 0.00784 | -0.043 | -50.667
-6 | -0.337 | 0.00771 | -0.043 | -43.668
-5.5 | -0.275 | 0.00748 | -0.044 | -36.849
-5 | -0.214 | 0.00738 | -0.045 | -28.951
-4.5 | -0.152 | 0.00723 | -0.046 | -20.955
-4 | -0.089 | 0.00712 | -0.046 | -12.482
-3.5 | -0.026 | 0.00703 | -0.047 | -3.707
-3 | 0.037 | 0.0069 | -0.048 | 5.367
-2.5 | 0.1 | 0.00652 | -0.049 | 15.376
-2 | 0.164 | 0.00615 | -0.049 | 26.668
-1.5 | 0.227 | 0.0052 | -0.05 | 43.725
-1 | 0.291 | 0.00522 | -0.051 | 55.695
-0.5 | 0.354 | 0.00528 | -0.052 | 67.03
0 | 0.418 | 0.00536 | -0.052 | 77.864
0.5 | 0.481 | 0.00543 | -0.053 | 88.586
1 | 0.544 | 0.00554 | -0.054 | 98.26
1.5 | 0.607 | 0.00565 | -0.055 | 107.449
2 | 0.671 | 0.00576 | -0.055 | 116.389
2.5 | 0.729 | 0.00588 | -0.056 | 123.987
3 | 0.791 | 0.00636 | -0.057 | 124.32
3.5 | 0.845 | 0.00701 | -0.057 | 120.526
4 | 0.903 | 0.00737 | -0.058 | 122.498
4.5 | 0.961 | 0.00777 | -0.058 | 123.639
5 | 1.019 | 0.00815 | -0.059 | 124.998
5.5 | 1.076 | 0.00867 | -0.059 | 124.176
6 | 1.133 | 0.00916 | -0.06 | 123.701
6.5 | 1.19 | 0.00955 | -0.061 | 124.605
7 | 1.247 | 0.00998 | -0.061 | 124.909
7.5 | 1.303 | 0.01043 | -0.062 | 124.978
8 | 1.356 | 0.01105 | -0.062 | 122.78
8.5 | 1.407 | 0.01188 | -0.063 | 118.407
9 | 1.454 | 0.01336 | -0.063 | 108.791
9.5 | 1.498 | 0.01544 | -0.064 | 97.054
10 | 1.544 | 0.01671 | -0.064 | 92.378
10.5 | 1.583 | 0.01962 | -0.065 | 80.687
11 | 1.624 | 0.02074 | -0.065 | 78.286
11.5 | 1.661 | 0.02198 | -0.066 | 75.575
12 | 1.696 | 0.02329 | -0.067 | 72.836
12.5 | 1.728 | 0.0246 | -0.067 | 70.27
13 | 1.757 | 0.026 | -0.068 | 67.587
13.5 | 1.783 | 0.02752 | -0.068 | 64.791
14 | 1.805 | 0.02908 | -0.069 | 62.072
14.5 | 1.82 | 0.03079 | -0.069 | 59.126
15 | 1.832 | 0.03252 | -0.07 | 56.336
15.5 | 1.838 | 0.03454 | -0.07 | 53.229
16 | 1.841 | 0.03652 | -0.071 | 50.413
16.5 | 1.839 | 0.03871 | -0.071 | 47.507
17 | 1.833 | 0.04101 | -0.072 | 44.69
17.5 | 1.815 | 0.0435 | -0.072 | 41.711
18 | 1.791 | 0.04611 | -0.073 | 38.853
18.5 | 1.764 | 0.04882 | -0.073 | 36.127
19 | 1.731 | 0.05187 | -0.073 | 33.38
19.5 | 1.696 | 0.05479 | -0.074 | 30.954
20 | 1.656 | 0.05832 | -0.074 | 28.401

## 100. Re 8M Mach 0.10 (2)
BIGFOIL.COM POLAR EXPORT
NACA64-620 a=0.2
NACA64-620 a=0.2 |  |  |  | Cl Max: | 1.5609 | at alpha= | 20 | deg
XFOIL ncrit=9 |  |  |  | L/D Max: | 198.197 | at alpha= | 5.5 | deg
Re: | 8000000 |  |  | Cd Min: | 0.08794 | at alpha= | 20 | deg
Mach: | 0.1 |  |  | Cl=0 at alpha= | -3.4099 | deg
|  |  |  | @ Cl=0.1, Cd= | 0.0062424
|  |  |  | @ Cl=0.4, Cd= | 0.004732
|  |  |  | @ Cl=0.6, Cd= | 0.0047108
alpha (deg) | Cl | Cd | Cm | Cl/Cd
-20 | -1.3719 | 0.03901 | -0.0795 | -35.1679
-19.5 | -1.3653 | 0.03501 | -0.0795 | -38.9974
-19 | -1.3524 | 0.03178 | -0.0791 | -42.5551
-18.5 | -1.3407 | 0.02867 | -0.0782 | -46.7632
-18 | -1.3233 | 0.02616 | -0.077 | -50.5849
-17.5 | -1.3039 | 0.02391 | -0.0755 | -54.5337
-17 | -1.2817 | 0.02193 | -0.0738 | -58.4451
-16.5 | -1.2575 | 0.02022 | -0.0718 | -62.1909
-16 | -1.2317 | 0.01869 | -0.0696 | -65.9016
-15.5 | -1.205 | 0.01733 | -0.0672 | -69.5326
-15 | -1.1762 | 0.01617 | -0.0646 | -72.7396
-14.5 | -1.1471 | 0.01515 | -0.0616 | -75.7162
-14 | -1.1179 | 0.01429 | -0.0582 | -78.2295
-13.5 | -1.095 | 0.01345 | -0.0532 | -81.4126
-13 | -1.0583 | 0.0128 | -0.0504 | -82.6797
-12.5 | -1.0145 | 0.01217 | -0.0486 | -83.3607
-12 | -0.9685 | 0.01155 | -0.0472 | -83.8528
-11.5 | -0.9309 | 0.01033 | -0.0447 | -90.1162
-11 | -0.8789 | 0.00988 | -0.0442 | -88.9575
-10.5 | -0.8251 | 0.00952 | -0.044 | -86.6702
-10 | -0.77 | 0.00919 | -0.0439 | -83.7867
-9.5 | -0.7138 | 0.00894 | -0.0441 | -79.8434
-9 | -0.6569 | 0.00867 | -0.0443 | -75.767
-8.5 | -0.6004 | 0.00838 | -0.0445 | -71.6468
-8 | -0.5429 | 0.00814 | -0.0449 | -66.6953
-7.5 | -0.4848 | 0.00791 | -0.0454 | -61.2895
-7 | -0.4263 | 0.00774 | -0.0459 | -55.0775
-6.5 | -0.3676 | 0.00754 | -0.0465 | -48.7533
-6 | -0.3088 | 0.00733 | -0.0472 | -42.1282
-5.5 | -0.2496 | 0.00717 | -0.0479 | -34.8117
-5 | -0.19 | 0.00702 | -0.0487 | -27.0655
-4.5 | -0.1304 | 0.00684 | -0.0495 | -19.0643
-4 | -0.0706 | 0.00672 | -0.0504 | -10.506
-3.5 | -0.0108 | 0.0066 | -0.0513 | -1.6364
-3 | 0.0491 | 0.00643 | -0.0522 | 7.6361
-2.5 | 0.1088 | 0.00621 | -0.0531 | 17.5201
-2 | 0.1685 | 0.00604 | -0.0541 | 27.8974
-1.5 | 0.2281 | 0.00588 | -0.055 | 38.7925
-1 | 0.2876 | 0.00559 | -0.0561 | 51.449
-0.5 | 0.3435 | 0.00476 | -0.0568 | 72.1639
0 | 0.4041 | 0.00473 | -0.058 | 85.4334
0.5 | 0.465 | 0.00471 | -0.0592 | 98.7261
1 | 0.5261 | 0.0047 | -0.0604 | 111.9362
1.5 | 0.5869 | 0.0047 | -0.0616 | 124.8723
2 | 0.6474 | 0.00475 | -0.0628 | 136.2947
2.5 | 0.7083 | 0.00481 | -0.064 | 147.2557
3 | 0.7692 | 0.00483 | -0.0652 | 159.2547
3.5 | 0.8297 | 0.00489 | -0.0665 | 169.6728
4 | 0.8895 | 0.00498 | -0.0676 | 178.6145
4.5 | 0.9496 | 0.00505 | -0.0687 | 188.0396
5 | 1.0087 | 0.00518 | -0.0698 | 194.7297
5.5 | 1.0663 | 0.00538 | -0.0706 | 198.197
6 | 1.119 | 0.00587 | -0.0707 | 190.6303
6.5 | 1.1708 | 0.00636 | -0.0706 | 184.0881
7 | 1.2201 | 0.0069 | -0.0701 | 176.8261
7.5 | 1.2659 | 0.00751 | -0.0691 | 168.5619
8 | 1.307 | 0.00818 | -0.0672 | 159.78
9 | 1.3392 | 0.01002 | -0.0548 | 133.6527
9.5 | 1.3432 | 0.01156 | -0.0478 | 116.1938
10 | 1.3494 | 0.01345 | -0.0421 | 100.3271
10.5 | 1.3565 | 0.0156 | -0.0371 | 86.9551
11 | 1.3598 | 0.01816 | -0.0323 | 74.8789
11.5 | 1.3629 | 0.02067 | -0.0275 | 65.9361
12.5 | 1.4258 | 0.02751 | -0.0323 | 51.8284
13 | 1.4347 | 0.03137 | -0.0309 | 45.7348
13.5 | 1.4453 | 0.03511 | -0.0296 | 41.1649
14 | 1.4593 | 0.03858 | -0.0285 | 37.8253
14.5 | 1.4741 | 0.04201 | -0.0276 | 35.0893
15 | 1.4874 | 0.04556 | -0.0265 | 32.6471
15.5 | 1.4986 | 0.04932 | -0.0255 | 30.3852
16 | 1.5121 | 0.05277 | -0.0245 | 28.6545
16.5 | 1.5205 | 0.05672 | -0.0234 | 26.8071
17 | 1.5223 | 0.06094 | -0.0217 | 24.9803
17.5 | 1.5187 | 0.06466 | -0.0183 | 23.4875
18 | 1.5303 | 0.06843 | -0.0178 | 22.363
18.5 | 1.5346 | 0.07336 | -0.0178 | 20.9188
19 | 1.5427 | 0.07817 | -0.0184 | 19.7352
19.5 | 1.5527 | 0.08291 | -0.0192 | 18.7275
20 | 1.5609 | 0.08794 | -0.0203 | 17.7496

## 101. Re 8M Mach 0.25 (1)
BIGFOIL.COM POLAR EXPORT
NACA64-620 a=0.2
NACA64-620 a=0.2 |  |  |  | Cl Max: | 1.792 | at alpha= | 14.5 | deg
JavaFoil+Calcfoil stall+Eppler ext transition |  |  |  | L/D Max: | 124.509 | at alpha= | 2.5 | deg
Re: | 8000000 |  |  | Cd Min: | 0.00527 | at alpha= | -1.5 | deg
Mach: | 0.25 |  |  | Cl=0 at alpha= | -3.2923 | deg
|  |  |  | @ Cl=0.1, Cd= | 0.0066375
|  |  |  | @ Cl=0.4, Cd= | 0.0054043
|  |  |  | @ Cl=0.6, Cd= | 0.005722
alpha (deg) | Cl | Cd | Cm | Cl/Cd
-17.5 | -0.607 | 0.13555 | -0.016 | -4.476
-17 | -0.648 | 0.12688 | -0.017 | -5.104
-16.5 | -0.684 | 0.11745 | -0.018 | -5.827
-16 | -0.715 | 0.11279 | -0.018 | -6.336
-15.5 | -0.743 | 0.10245 | -0.019 | -7.252
-15 | -0.765 | 0.09519 | -0.02 | -8.033
-14.5 | -0.782 | 0.08731 | -0.021 | -8.957
-14 | -0.797 | 0.07777 | -0.023 | -10.243
-13.5 | -0.804 | 0.07058 | -0.024 | -11.385
-13 | -0.88 | 0.02873 | -0.031 | -30.614
-12.5 | -0.892 | 0.02049 | -0.033 | -43.54
-12 | -0.892 | 0.01571 | -0.035 | -56.794
-11.5 | -0.875 | 0.0139 | -0.036 | -62.926
-11 | -0.85 | 0.01261 | -0.036 | -67.407
-10.5 | -0.822 | 0.01077 | -0.038 | -76.357
-10 | -0.784 | 0.01011 | -0.038 | -77.582
-9.5 | -0.742 | 0.00921 | -0.039 | -80.555
-9 | -0.699 | 0.00898 | -0.04 | -77.81
-8.5 | -0.644 | 0.0091 | -0.041 | -70.736
-8 | -0.586 | 0.0088 | -0.042 | -66.64
-7.5 | -0.528 | 0.00854 | -0.042 | -61.79
-7 | -0.468 | 0.00826 | -0.043 | -56.676
-6.5 | -0.407 | 0.00806 | -0.044 | -50.509
-6 | -0.345 | 0.00785 | -0.045 | -43.996
-5.5 | -0.283 | 0.00765 | -0.045 | -36.958
-5 | -0.219 | 0.00748 | -0.046 | -29.304
-4.5 | -0.156 | 0.00737 | -0.047 | -21.115
-4 | -0.091 | 0.00725 | -0.048 | -12.59
-3.5 | -0.027 | 0.00714 | -0.048 | -3.744
-3 | 0.038 | 0.007 | -0.049 | 5.438
-2.5 | 0.103 | 0.00662 | -0.05 | 15.565
-2 | 0.169 | 0.00626 | -0.051 | 26.949
-1.5 | 0.234 | 0.00527 | -0.051 | 44.392
-1 | 0.299 | 0.00531 | -0.052 | 56.29
-0.5 | 0.364 | 0.00536 | -0.053 | 67.87
0 | 0.429 | 0.00544 | -0.054 | 78.941
0.5 | 0.494 | 0.00553 | -0.055 | 89.297
1 | 0.559 | 0.00564 | -0.055 | 99.216
1.5 | 0.624 | 0.00577 | -0.056 | 108.131
2 | 0.689 | 0.00588 | -0.057 | 117.152
2.5 | 0.749 | 0.00601 | -0.058 | 124.509
3 | 0.805 | 0.00664 | -0.058 | 121.235
3.5 | 0.864 | 0.00728 | -0.058 | 118.739
4 | 0.924 | 0.00769 | -0.059 | 120.176
4.5 | 0.984 | 0.00813 | -0.06 | 121.042
5 | 1.043 | 0.00857 | -0.06 | 121.727
5.5 | 1.101 | 0.00917 | -0.061 | 120.132
6 | 1.16 | 0.00966 | -0.061 | 120.02
6.5 | 1.218 | 0.01013 | -0.062 | 120.238
7 | 1.276 | 0.01059 | -0.063 | 120.461
7.5 | 1.332 | 0.01108 | -0.063 | 120.287
8 | 1.386 | 0.01183 | -0.064 | 117.141
8.5 | 1.437 | 0.01287 | -0.064 | 111.632
9 | 1.483 | 0.01467 | -0.065 | 101.121
9.5 | 1.528 | 0.01676 | -0.065 | 91.163
10 | 1.573 | 0.01813 | -0.066 | 86.735
10.5 | 1.61 | 0.02131 | -0.066 | 75.567
11 | 1.648 | 0.02267 | -0.067 | 72.714
11.5 | 1.683 | 0.02411 | -0.067 | 69.798
12 | 1.713 | 0.02557 | -0.068 | 67.003
12.5 | 1.739 | 0.02713 | -0.069 | 64.119
13 | 1.761 | 0.02876 | -0.069 | 61.223
13.5 | 1.778 | 0.03048 | -0.07 | 58.343
14 | 1.79 | 0.03243 | -0.07 | 55.197
14.5 | 1.792 | 0.03455 | -0.071 | 51.857
15 | 1.787 | 0.03672 | -0.071 | 48.666
15.5 | 1.775 | 0.03923 | -0.072 | 45.253
16 | 1.757 | 0.04176 | -0.072 | 42.063
16.5 | 1.731 | 0.04455 | -0.073 | 38.848
17 | 1.698 | 0.04751 | -0.073 | 35.741
17.5 | 1.646 | 0.05046 | -0.074 | 32.625
18 | 1.585 | 0.05429 | -0.074 | 29.199
18.5 | 1.516 | 0.05804 | -0.074 | 26.126
19 | 1.44 | 0.06237 | -0.075 | 23.094
19.5 | 1.356 | 0.06864 | -0.075 | 19.763

## 102. Re 8M Mach 0.25 (2)
BIGFOIL.COM POLAR EXPORT
NACA64-620 a=0.2
NACA64-620 a=0.2 |  |  |  | Cl Max: | 1.5216 | at alpha= | 20 | deg
XFOIL ncrit=9 |  |  |  | L/D Max: | 201.985 | at alpha= | 5.5 | deg
Re: | 8000000 |  |  | Cd Min: | 0.10409 | at alpha= | 20 | deg
Mach: | 0.25 |  |  | Cl=0 at alpha= | -3.4254 | deg
|  |  |  | @ Cl=0.1, Cd= | 0.0063676
|  |  |  | @ Cl=0.4, Cd= | 0.0048096
|  |  |  | @ Cl=0.6, Cd= | 0.0047854
alpha (deg) | Cl | Cd | Cm | Cl/Cd
-20 | -1.211 | 0.06661 | -0.0804 | -18.1805
-19.5 | -1.2388 | 0.05678 | -0.0856 | -21.8175
-19 | -1.2512 | 0.04937 | -0.0886 | -25.3433
-18.5 | -1.265 | 0.04251 | -0.0905 | -29.7577
-18 | -1.2635 | 0.03751 | -0.091 | -33.6844
-17.5 | -1.2576 | 0.03325 | -0.0906 | -37.8226
-17 | -1.2479 | 0.02961 | -0.0895 | -42.1445
-16.5 | -1.2329 | 0.02656 | -0.0878 | -46.4194
-16 | -1.2145 | 0.02394 | -0.0858 | -50.731
-15.5 | -1.1931 | 0.02163 | -0.0833 | -55.1595
-15 | -1.1684 | 0.01969 | -0.0806 | -59.3398
-14.5 | -1.1414 | 0.01799 | -0.0777 | -63.4464
-14 | -1.1118 | 0.01659 | -0.0745 | -67.0163
-13.5 | -1.0812 | 0.01535 | -0.0711 | -70.4365
-13 | -1.0498 | 0.01432 | -0.0673 | -73.3101
-12.5 | -1.0232 | 0.01335 | -0.0622 | -76.6442
-12 | -0.989 | 0.01267 | -0.0578 | -78.0584
-11.5 | -0.9437 | 0.01194 | -0.0553 | -79.0369
-11 | -0.895 | 0.01128 | -0.0533 | -79.344
-10.5 | -0.855 | 0.01002 | -0.0503 | -85.3293
-10 | -0.7984 | 0.00963 | -0.0495 | -82.9076
-9.5 | -0.7407 | 0.00927 | -0.0489 | -79.9029
-9 | -0.6815 | 0.00897 | -0.0487 | -75.9755
-8.5 | -0.6219 | 0.0087 | -0.0486 | -71.4828
-8 | -0.5624 | 0.00838 | -0.0485 | -67.1122
-7.5 | -0.5021 | 0.00812 | -0.0486 | -61.835
-7 | -0.4413 | 0.00791 | -0.0489 | -55.7901
-6.5 | -0.3799 | 0.0077 | -0.0493 | -49.3377
-6 | -0.3188 | 0.00749 | -0.0497 | -42.5634
-5.5 | -0.2574 | 0.0073 | -0.0503 | -35.2603
-5 | -0.1954 | 0.00712 | -0.0509 | -27.4438
-4.5 | -0.1335 | 0.00696 | -0.0517 | -19.181
-4 | -0.0715 | 0.00683 | -0.0524 | -10.4685
-3.5 | -0.0093 | 0.00667 | -0.0533 | -1.3943
-3 | 0.053 | 0.00652 | -0.0542 | 8.1288
-2.5 | 0.1147 | 0.00632 | -0.0551 | 18.1487
-2 | 0.1763 | 0.00614 | -0.056 | 28.7134
-1.5 | 0.2383 | 0.00594 | -0.057 | 40.1178
-1 | 0.2999 | 0.00567 | -0.058 | 52.8924
-0.5 | 0.3573 | 0.00483 | -0.0587 | 73.9752
0 | 0.4201 | 0.0048 | -0.0599 | 87.5208
0.5 | 0.4835 | 0.00476 | -0.0612 | 101.5756
1 | 0.5468 | 0.00476 | -0.0624 | 114.8739
1.5 | 0.6097 | 0.00479 | -0.0636 | 127.286
2 | 0.6726 | 0.00485 | -0.0648 | 138.6804
2.5 | 0.7361 | 0.00488 | -0.0661 | 150.8402
3 | 0.7993 | 0.00492 | -0.0673 | 162.4593
3.5 | 0.862 | 0.005 | -0.0685 | 172.4
4 | 0.9242 | 0.0051 | -0.0696 | 181.2157
4.5 | 0.9871 | 0.00516 | -0.0708 | 191.2984
5 | 1.0484 | 0.00531 | -0.0717 | 197.4388
5.5 | 1.1089 | 0.00549 | -0.0725 | 201.9854
6 | 1.1627 | 0.00602 | -0.0722 | 193.1395
6.5 | 1.2144 | 0.00658 | -0.0716 | 184.5593
7 | 1.2639 | 0.00714 | -0.0705 | 177.0168
7.5 | 1.3075 | 0.00781 | -0.0685 | 167.4136
8 | 1.3436 | 0.00854 | -0.0652 | 157.3302
8.5 | 1.3489 | 0.00949 | -0.0565 | 142.1391
9.5 | 1.3566 | 0.01312 | -0.0426 | 103.3994
10 | 1.3567 | 0.01569 | -0.0366 | 86.4691
10.5 | 1.3509 | 0.01889 | -0.0307 | 71.514
11 | 1.3544 | 0.02183 | -0.0263 | 62.0431
11.5 | 1.3555 | 0.02508 | -0.0224 | 54.047
12.5 | 1.4154 | 0.03394 | -0.0286 | 41.703
13 | 1.4148 | 0.0387 | -0.0266 | 36.5581
13.5 | 1.4217 | 0.04298 | -0.025 | 33.0782
14 | 1.4328 | 0.0469 | -0.0237 | 30.5501
14.5 | 1.4452 | 0.05071 | -0.0224 | 28.4993
15 | 1.4562 | 0.05459 | -0.021 | 26.6752
15.5 | 1.4614 | 0.05892 | -0.0194 | 24.8031
16 | 1.4628 | 0.06273 | -0.0164 | 23.319
16.5 | 1.466 | 0.06689 | -0.0144 | 21.9166
17 | 1.477 | 0.07118 | -0.0139 | 20.7502
17.5 | 1.4852 | 0.07607 | -0.014 | 19.5241
18 | 1.493 | 0.08131 | -0.0146 | 18.3618
18.5 | 1.5024 | 0.08647 | -0.0154 | 17.3748
19 | 1.5133 | 0.09165 | -0.0165 | 16.5117
19.5 | 1.518 | 0.09776 | -0.0181 | 15.5278
20 | 1.5216 | 0.10409 | -0.02 | 14.6181

## 103. Re 8M Mach 0.50 (1)
BIGFOIL.COM POLAR EXPORT
NACA64-620 a=0.2
NACA64-620 a=0.2 |  |  |  | Cl Max: | 1.66 | at alpha= | 10.5 | deg
JavaFoil+Calcfoil stall+Eppler ext transition |  |  |  | L/D Max: | 116.259 | at alpha= | 2.5 | deg
Re: | 8000000 |  |  | Cd Min: | 0.00553 | at alpha= | 0.5 | deg
Mach: | 0.5 |  |  | Cl=0 at alpha= | -3.2917 | deg
|  |  |  | @ Cl=0.1, Cd= | 0.0073726
|  |  |  | @ Cl=0.4, Cd= | 0.0057123
|  |  |  | @ Cl=0.6, Cd= | 0.0060946
alpha (deg) | Cl | Cd | Cm | Cl/Cd
-20 | -0.971 | 0.15909 | -0.018 | -6.105
-19.5 | -0.944 | 0.14657 | -0.019 | -6.443
-19 | -0.913 | 0.14131 | -0.019 | -6.464
-18.5 | -0.882 | 0.13838 | -0.018 | -6.376
-18 | -0.852 | 0.13362 | -0.018 | -6.377
-17.5 | -0.823 | 0.12927 | -0.019 | -6.37
-17 | -0.798 | 0.12843 | -0.02 | -6.211
-16.5 | -0.768 | 0.12013 | -0.02 | -6.395
-16 | -0.737 | 0.11582 | -0.019 | -6.36
-15.5 | -0.707 | 0.11402 | -0.019 | -6.201
-15 | -0.679 | 0.10884 | -0.019 | -6.234
-14.5 | -0.651 | 0.10802 | -0.02 | -6.025
-14 | -0.621 | 0.10112 | -0.02 | -6.144
-13.5 | -0.592 | 0.09565 | -0.02 | -6.19
-13 | -0.564 | 0.08638 | -0.021 | -6.526
-12.5 | -0.536 | 0.07977 | -0.022 | -6.72
-12 | -0.509 | 0.07242 | -0.024 | -7.034
-11.5 | -0.475 | 0.08373 | -0.021 | -5.678
-11 | -0.447 | 0.07779 | -0.021 | -5.741
-10.5 | -0.418 | 0.07831 | -0.021 | -5.334
-10 | -0.389 | 0.07184 | -0.022 | -5.414
-9.5 | -0.508 | 0.06384 | -0.024 | -7.962
-9 | -0.566 | 0.05117 | -0.029 | -11.059
-8.5 | -0.646 | 0.01193 | -0.045 | -54.147
-8 | -0.606 | 0.01114 | -0.046 | -54.384
-7.5 | -0.557 | 0.01035 | -0.047 | -53.848
-7 | -0.502 | 0.00896 | -0.048 | -55.978
-6.5 | -0.445 | 0.00908 | -0.049 | -48.958
-6 | -0.38 | 0.00873 | -0.05 | -43.472
-5.5 | -0.312 | 0.00838 | -0.051 | -37.258
-5 | -0.243 | 0.00813 | -0.052 | -29.913
-4.5 | -0.173 | 0.008 | -0.052 | -21.59
-4 | -0.102 | 0.00781 | -0.053 | -13.018
-3.5 | -0.03 | 0.00759 | -0.054 | -3.926
-3 | 0.042 | 0.00746 | -0.055 | 5.695
-2.5 | 0.115 | 0.00735 | -0.056 | 15.643
-2 | 0.188 | 0.00694 | -0.057 | 27.179
-1.5 | 0.261 | 0.00556 | -0.058 | 47.033
-1 | 0.334 | 0.00564 | -0.058 | 59.209
-0.5 | 0.407 | 0.00572 | -0.059 | 71.137
0 | 0.48 | 0.00592 | -0.06 | 81.018
0.5 | 0.548 | 0.00553 | -0.061 | 99.12
1 | 0.618 | 0.00629 | -0.061 | 98.274
1.5 | 0.689 | 0.00646 | -0.062 | 106.711
2 | 0.759 | 0.00667 | -0.063 | 113.757
2.5 | 0.82 | 0.00705 | -0.063 | 116.259
3 | 0.884 | 0.00815 | -0.064 | 108.395
3.5 | 0.95 | 0.00879 | -0.064 | 107.976
4 | 1.015 | 0.00944 | -0.065 | 107.547
4.5 | 1.08 | 0.01006 | -0.066 | 107.331
5 | 1.144 | 0.01088 | -0.066 | 105.149
5.5 | 1.207 | 0.01175 | -0.067 | 102.784
6 | 1.271 | 0.01243 | -0.068 | 102.239
6.5 | 1.334 | 0.01313 | -0.068 | 101.603
7 | 1.396 | 0.01386 | -0.069 | 100.685
7.5 | 1.456 | 0.01486 | -0.07 | 97.963
8 | 1.51 | 0.01624 | -0.07 | 92.998
8.5 | 1.555 | 0.01909 | -0.071 | 81.423
9 | 1.594 | 0.02252 | -0.071 | 70.765
9.5 | 1.625 | 0.02744 | -0.071 | 59.238
10 | 1.652 | 0.02965 | -0.072 | 55.698
10.5 | 1.66 | 0.03232 | -0.073 | 51.37
11 | 1.643 | 0.0351 | -0.073 | 46.797
11.5 | 1.578 | 0.03831 | -0.074 | 41.183
12 | 1.361 | 0.04335 | -0.074 | 31.388
12.5 | 1.028 | 0.04703 | -0.075 | 21.861
13 | 1.053 | 0.05451 | -0.075 | 19.327
13.5 | 1.085 | 0.05471 | -0.076 | 19.824
14 | 1.11 | 0.06156 | -0.076 | 18.034
14.5 | 1.14 | 0.06249 | -0.076 | 18.249
15 | 1.165 | 0.07029 | -0.077 | 16.578
15.5 | 1.195 | 0.07131 | -0.077 | 16.755

## 104. Re 8M Mach 0.50 (2)
BIGFOIL.COM POLAR EXPORT
NACA64-620 a=0.2
NACA64-620 a=0.2 |  |  |  | Cl Max: | 1.4206 | at alpha= | 9 | deg
XFOIL ncrit=9 |  |  |  | L/D Max: | 203.669 | at alpha= | 5.5 | deg
Re: | 8000000 |  |  | Cd Min: | 0.07786 | at alpha= | 14 | deg
Mach: | 0.5 |  |  | Cl=0 at alpha= | -3.4931 | deg
|  |  |  | @ Cl=0.1, Cd= | 0.0068827
|  |  |  | @ Cl=0.4, Cd= | 0.0054441
|  |  |  | @ Cl=0.6, Cd= | 0.005125
alpha (deg) | Cl | Cd | Cm | Cl/Cd
-12 | -0.8095 | 0.03011 | -0.1149 | -26.8848
-11.5 | -0.8546 | 0.02314 | -0.1123 | -36.9317
-11 | -0.8866 | 0.01774 | -0.1063 | -49.9775
-10.5 | -0.8867 | 0.01423 | -0.0979 | -62.312
-10 | -0.834 | 0.01315 | -0.0923 | -63.4221
-9.5 | -0.7977 | 0.01188 | -0.0853 | -67.1465
-9 | -0.7701 | 0.0108 | -0.0768 | -71.3056
-8.5 | -0.7043 | 0.01034 | -0.0731 | -68.1141
-8 | -0.637 | 0.00987 | -0.0701 | -64.539
-7.5 | -0.57 | 0.00938 | -0.0675 | -60.7676
-7 | -0.5013 | 0.00896 | -0.0655 | -55.9487
-6.5 | -0.4312 | 0.00857 | -0.0641 | -50.3151
-6 | -0.3602 | 0.00825 | -0.0631 | -43.6606
-5.5 | -0.2887 | 0.00799 | -0.0625 | -36.1327
-5 | -0.2173 | 0.00769 | -0.0622 | -28.2575
-4.5 | -0.1452 | 0.00746 | -0.0622 | -19.4638
-4 | -0.0728 | 0.00728 | -0.0625 | -10
-3.5 | -0.001 | 0.00711 | -0.0629 | -0.14065
-3 | 0.0714 | 0.00695 | -0.0635 | 10.2734
-2.5 | 0.1436 | 0.00678 | -0.0643 | 21.1799
-2 | 0.2148 | 0.00654 | -0.0651 | 32.844
-1.5 | 0.286 | 0.00634 | -0.066 | 45.1104
-1 | 0.3567 | 0.00612 | -0.0669 | 58.2843
-0.5 | 0.4214 | 0.00511 | -0.0674 | 82.4658
0 | 0.4949 | 0.00507 | -0.0687 | 97.6134
0.5 | 0.568 | 0.00509 | -0.07 | 111.5914
1 | 0.6412 | 0.00517 | -0.0712 | 124.0232
1.5 | 0.715 | 0.00519 | -0.0725 | 137.7649
2 | 0.7891 | 0.00524 | -0.0738 | 150.5916
3 | 0.9353 | 0.00548 | -0.0759 | 170.6752
4 | 1.0828 | 0.00568 | -0.0777 | 190.6338
4.5 | 1.1539 | 0.00589 | -0.078 | 195.9083
5 | 1.2257 | 0.00606 | -0.0782 | 202.2607
5.5 | 1.2933 | 0.00635 | -0.0776 | 203.6693
6.5 | 1.3709 | 0.00775 | -0.0669 | 176.8903
7 | 1.3717 | 0.0094 | -0.0569 | 145.9255
7.5 | 1.3851 | 0.01133 | -0.0498 | 122.2507
8 | 1.4058 | 0.01331 | -0.0441 | 105.6198
8.5 | 1.4185 | 0.01581 | -0.0382 | 89.7217
9 | 1.4206 | 0.019 | -0.0319 | 74.7684
9.5 | 1.4169 | 0.02273 | -0.026 | 62.3361
10 | 1.3975 | 0.02764 | -0.0199 | 50.5608
10.5 | 1.3557 | 0.03427 | -0.0139 | 39.5594
11 | 1.3368 | 0.04008 | -0.0101 | 33.3533
11.5 | 1.3242 | 0.04569 | -0.0069 | 28.9823
12 | 1.3646 | 0.05428 | -0.0177 | 25.14
13.5 | 1.3146 | 0.07156 | -0.0062 | 18.3706
14 | 1.3149 | 0.07786 | -0.0059 | 16.888

## 105. Re 10M Mach 0.00 (1)
BIGFOIL.COM POLAR EXPORT
NACA64-620 a=0.2
NACA64-620 a=0.2 |  |  |  | Cl Max: | 1.855 | at alpha= | 16.5 | deg
JavaFoil+Calcfoil stall+Eppler ext transition |  |  |  | L/D Max: | 129.149 | at alpha= | 7 | deg
Re: | 10000000 |  |  | Cd Min: | 0.00505 | at alpha= | -1.5 | deg
Mach: | 0 |  |  | Cl=0 at alpha= | -3.2936 | deg
|  |  |  | @ Cl=0.1, Cd= | 0.00633
|  |  |  | @ Cl=0.4, Cd= | 0.0052233
|  |  |  | @ Cl=0.6, Cd= | 0.0054536
alpha (deg) | Cl | Cd | Cm | Cl/Cd
-20 | -0.836 | 0.14556 | -0.016 | -5.741
-19.5 | -0.852 | 0.13621 | -0.017 | -6.254
-19 | -0.865 | 0.13077 | -0.017 | -6.612
-18.5 | -0.876 | 0.12447 | -0.017 | -7.04
-18 | -0.887 | 0.11689 | -0.018 | -7.591
-17.5 | -0.899 | 0.1065 | -0.019 | -8.441
-17 | -0.908 | 0.09816 | -0.02 | -9.248
-16.5 | -0.918 | 0.08704 | -0.021 | -10.548
-16 | -0.97 | 0.051 | -0.025 | -19.022
-15.5 | -0.984 | 0.04024 | -0.027 | -24.457
-15 | -0.998 | 0.03013 | -0.028 | -33.118
-14.5 | -0.996 | 0.02594 | -0.029 | -38.386
-14 | -0.997 | 0.0205 | -0.03 | -48.606
-13.5 | -0.986 | 0.01796 | -0.031 | -54.866
-13 | -0.969 | 0.01611 | -0.032 | -60.113
-12.5 | -0.952 | 0.01373 | -0.033 | -69.315
-12 | -0.926 | 0.01255 | -0.034 | -73.778
-11.5 | -0.901 | 0.01043 | -0.035 | -86.309
-11 | -0.865 | 0.009 | -0.036 | -96.106
-10.5 | -0.825 | 0.00962 | -0.037 | -85.813
-10 | -0.784 | 0.00891 | -0.038 | -88.01
-9.5 | -0.736 | 0.00854 | -0.038 | -86.157
-9 | -0.684 | 0.00826 | -0.039 | -82.819
-8.5 | -0.629 | 0.00845 | -0.04 | -74.401
-8 | -0.572 | 0.0082 | -0.04 | -69.774
-7.5 | -0.514 | 0.00796 | -0.041 | -64.609
-7 | -0.455 | 0.00775 | -0.042 | -58.717
-6.5 | -0.396 | 0.00763 | -0.042 | -51.874
-6 | -0.335 | 0.00741 | -0.043 | -45.259
-5.5 | -0.274 | 0.0073 | -0.044 | -37.56
-5 | -0.213 | 0.00714 | -0.045 | -29.774
-4.5 | -0.151 | 0.00705 | -0.045 | -21.4
-4 | -0.088 | 0.00695 | -0.046 | -12.734
-3.5 | -0.026 | 0.00679 | -0.047 | -3.814
-3 | 0.037 | 0.00667 | -0.048 | 5.526
-2.5 | 0.1 | 0.00633 | -0.048 | 15.771
-2 | 0.163 | 0.00622 | -0.049 | 26.251
-1.5 | 0.226 | 0.00505 | -0.05 | 44.812
-1 | 0.289 | 0.0051 | -0.051 | 56.755
-0.5 | 0.352 | 0.00517 | -0.051 | 68.219
0 | 0.415 | 0.00524 | -0.052 | 79.24
0.5 | 0.478 | 0.00532 | -0.053 | 90.011
1 | 0.541 | 0.00536 | -0.054 | 100.988
1.5 | 0.604 | 0.00546 | -0.054 | 110.745
2 | 0.667 | 0.00582 | -0.055 | 114.543
2.5 | 0.725 | 0.00641 | -0.056 | 113.192
3 | 0.782 | 0.00622 | -0.056 | 125.858
3.5 | 0.841 | 0.00704 | -0.057 | 119.382
4 | 0.899 | 0.00737 | -0.057 | 122.047
4.5 | 0.957 | 0.00775 | -0.058 | 123.53
5 | 1.015 | 0.00819 | -0.059 | 123.899
5.5 | 1.072 | 0.00857 | -0.059 | 125.189
6 | 1.13 | 0.0089 | -0.06 | 126.925
6.5 | 1.187 | 0.00927 | -0.06 | 127.987
7 | 1.244 | 0.00963 | -0.061 | 129.149
7.5 | 1.299 | 0.01027 | -0.062 | 126.443
8 | 1.351 | 0.01108 | -0.062 | 121.904
8.5 | 1.4 | 0.01232 | -0.063 | 113.66
9 | 1.447 | 0.01397 | -0.063 | 103.547
9.5 | 1.494 | 0.01512 | -0.064 | 98.829
10 | 1.54 | 0.01608 | -0.064 | 95.789
10.5 | 1.58 | 0.01867 | -0.065 | 84.665
11 | 1.621 | 0.01972 | -0.065 | 82.223
11.5 | 1.66 | 0.02085 | -0.066 | 79.61
12 | 1.695 | 0.02203 | -0.066 | 76.936
12.5 | 1.728 | 0.02327 | -0.067 | 74.27
13 | 1.758 | 0.02458 | -0.067 | 71.527
13.5 | 1.785 | 0.02595 | -0.068 | 68.783
14 | 1.809 | 0.02746 | -0.069 | 65.867
14.5 | 1.826 | 0.02897 | -0.069 | 63.032
15 | 1.839 | 0.03072 | -0.07 | 59.859
15.5 | 1.848 | 0.03254 | -0.07 | 56.79
16 | 1.853 | 0.03448 | -0.071 | 53.752
16.5 | 1.855 | 0.03635 | -0.071 | 51.031
17 | 1.852 | 0.03844 | -0.072 | 48.169
17.5 | 1.837 | 0.04076 | -0.072 | 45.074
18 | 1.819 | 0.0432 | -0.072 | 42.094
18.5 | 1.796 | 0.04557 | -0.073 | 39.402
19 | 1.768 | 0.04841 | -0.073 | 36.525
19.5 | 1.737 | 0.05139 | -0.074 | 33.804
20 | 1.704 | 0.0543 | -0.074 | 31.374

## 106. Re 10M Mach 0.00 (2)
BIGFOIL.COM POLAR EXPORT
NACA64-620 a=0.2
NACA64-620 a=0.2 |  |  |  | Cl Max: | 1.5899 | at alpha= | 20 | deg
XFOIL ncrit=9 |  |  |  | L/D Max: | 198.948 | at alpha= | 5 | deg
Re: | 10000000 |  |  | Cd Min: | 0.08224 | at alpha= | 20 | deg
Mach: | 0 |  |  | Cl=0 at alpha= | -3.4023 | deg
|  |  |  | @ Cl=0.1, Cd= | 0.0060515
|  |  |  | @ Cl=0.4, Cd= | 0.0045735
|  |  |  | @ Cl=0.6, Cd= | 0.00456
alpha (deg) | Cl | Cd | Cm | Cl/Cd
-20 | -1.4095 | 0.03403 | -0.0772 | -41.4193
-19.5 | -1.4 | 0.03068 | -0.0766 | -45.6323
-19 | -1.383 | 0.02809 | -0.0758 | -49.2346
-18.5 | -1.369 | 0.02544 | -0.0745 | -53.8129
-18 | -1.3491 | 0.02333 | -0.0731 | -57.8268
-17.5 | -1.328 | 0.02139 | -0.0713 | -62.0851
-17 | -1.3039 | 0.01975 | -0.0694 | -66.0203
-16.5 | -1.28 | 0.01822 | -0.0671 | -70.2525
-16 | -1.2534 | 0.01693 | -0.0648 | -74.0343
-15.5 | -1.2259 | 0.0158 | -0.0621 | -77.5886
-15 | -1.1975 | 0.01483 | -0.0591 | -80.7485
-14.5 | -1.1694 | 0.014 | -0.0557 | -83.5286
-13.5 | -1.1061 | 0.01277 | -0.0486 | -86.6171
-13 | -1.0631 | 0.01215 | -0.047 | -87.4979
-12.5 | -1.0177 | 0.01155 | -0.0457 | -88.1126
-12 | -0.9692 | 0.01104 | -0.0448 | -87.7899
-11.5 | -0.9254 | 0.01016 | -0.0433 | -91.0827
-11 | -0.8784 | 0.00941 | -0.0423 | -93.3475
-10.5 | -0.8238 | 0.00909 | -0.0423 | -90.6271
-10 | -0.7692 | 0.00877 | -0.0423 | -87.7081
-9.5 | -0.7132 | 0.00849 | -0.0426 | -84.0047
-9 | -0.6564 | 0.00827 | -0.043 | -79.3712
-8.5 | -0.5993 | 0.00804 | -0.0434 | -74.5398
-8 | -0.5421 | 0.00779 | -0.0439 | -69.5892
-7.5 | -0.4844 | 0.00758 | -0.0444 | -63.905
-7 | -0.4261 | 0.00739 | -0.045 | -57.659
-6.5 | -0.3674 | 0.00722 | -0.0458 | -50.8864
-6 | -0.3087 | 0.00706 | -0.0465 | -43.7252
-5.5 | -0.2498 | 0.00688 | -0.0472 | -36.3081
-5 | -0.1903 | 0.00673 | -0.0481 | -28.2764
-4.5 | -0.131 | 0.0066 | -0.049 | -19.8485
-4 | -0.0715 | 0.00648 | -0.0499 | -11.034
-3.5 | -0.0117 | 0.00633 | -0.0508 | -1.8483
-3 | 0.0482 | 0.0062 | -0.0518 | 7.7742
-2.5 | 0.1075 | 0.00603 | -0.0527 | 17.8275
-2 | 0.167 | 0.00587 | -0.0537 | 28.4497
-1.5 | 0.2268 | 0.00569 | -0.0547 | 39.8594
-1 | 0.2862 | 0.00552 | -0.0558 | 51.8478
-0.5 | 0.3417 | 0.00467 | -0.0565 | 73.1692
0 | 0.4021 | 0.00457 | -0.0577 | 87.9869
0.5 | 0.4626 | 0.00452 | -0.0589 | 102.3451
1 | 0.5232 | 0.00455 | -0.0601 | 114.989
1.5 | 0.5835 | 0.00456 | -0.0613 | 127.9605
2 | 0.6442 | 0.00456 | -0.0626 | 141.2719
2.5 | 0.7048 | 0.00458 | -0.0639 | 153.8865
3 | 0.7651 | 0.00464 | -0.0651 | 164.8922
3.5 | 0.8248 | 0.00473 | -0.0662 | 174.3763
4 | 0.8851 | 0.00478 | -0.0675 | 185.1674
4.5 | 0.9442 | 0.00488 | -0.0686 | 193.4836
5 | 1.0027 | 0.00504 | -0.0696 | 198.9484
5.5 | 1.0568 | 0.00547 | -0.07 | 193.1993
6 | 1.1087 | 0.00597 | -0.0701 | 185.7119
6.5 | 1.1623 | 0.00633 | -0.0704 | 183.6177
7 | 1.21 | 0.00695 | -0.0697 | 174.1007
7.5 | 1.255 | 0.00758 | -0.0686 | 165.5673
8 | 1.2958 | 0.00825 | -0.0669 | 157.0667
8.5 | 1.3256 | 0.0091 | -0.0632 | 145.6703
9 | 1.3275 | 0.01007 | -0.0544 | 131.8272
9.5 | 1.3326 | 0.01155 | -0.0477 | 115.3766
10 | 1.3408 | 0.01333 | -0.0422 | 100.5851
10.5 | 1.3543 | 0.01515 | -0.038 | 89.3927
11 | 1.365 | 0.01728 | -0.0339 | 78.9931
11.5 | 1.3719 | 0.01978 | -0.0298 | 69.3579
12 | 1.3767 | 0.02217 | -0.0254 | 62.0974
13 | 1.456 | 0.02925 | -0.0339 | 49.7778
13.5 | 1.4733 | 0.03233 | -0.0329 | 45.5707
14 | 1.4895 | 0.03554 | -0.0318 | 41.9105
14.5 | 1.5071 | 0.03865 | -0.031 | 38.9935
15 | 1.5208 | 0.04213 | -0.03 | 36.0978
15.5 | 1.5381 | 0.04526 | -0.0292 | 33.9837
16 | 1.5507 | 0.04892 | -0.0284 | 31.6987
16.5 | 1.5595 | 0.0529 | -0.0275 | 29.4802
17 | 1.5694 | 0.05681 | -0.0267 | 27.6254
17.5 | 1.5732 | 0.06118 | -0.0257 | 25.7143
18 | 1.5835 | 0.06475 | -0.0247 | 24.4556
18.5 | 1.5724 | 0.06838 | -0.0201 | 22.995
19 | 1.574 | 0.07285 | -0.0192 | 21.606
19.5 | 1.5796 | 0.07772 | -0.0195 | 20.3242
20 | 1.5899 | 0.08224 | -0.0203 | 19.3324

## 107. Re 10M Mach 0.10 (1)
BIGFOIL.COM POLAR EXPORT
NACA64-620 a=0.2
NACA64-620 a=0.2 |  |  |  | Cl Max: | 1.844 | at alpha= | 16 | deg
JavaFoil+Calcfoil stall+Eppler ext transition |  |  |  | L/D Max: | 128.112 | at alpha= | 7 | deg
Re: | 10000000 |  |  | Cd Min: | 0.00503 | at alpha= | -1.5 | deg
Mach: | 0.1 |  |  | Cl=0 at alpha= | -3.2936 | deg
|  |  |  | @ Cl=0.1, Cd= | 0.00639
|  |  |  | @ Cl=0.4, Cd= | 0.0052475
|  |  |  | @ Cl=0.6, Cd= | 0.0054989
alpha (deg) | Cl | Cd | Cm | Cl/Cd
-19 | -0.824 | 0.13503 | -0.017 | -6.102
-18.5 | -0.839 | 0.12863 | -0.017 | -6.522
-18 | -0.853 | 0.1208 | -0.018 | -7.061
-17.5 | -0.866 | 0.11307 | -0.018 | -7.655
-17 | -0.876 | 0.10572 | -0.019 | -8.286
-16.5 | -0.889 | 0.09399 | -0.02 | -9.455
-16 | -0.905 | 0.07896 | -0.022 | -11.466
-15.5 | -0.954 | 0.04685 | -0.026 | -20.374
-15 | -0.972 | 0.03483 | -0.028 | -27.915
-14.5 | -0.973 | 0.03008 | -0.029 | -32.355
-14 | -0.982 | 0.02212 | -0.03 | -44.42
-13.5 | -0.975 | 0.0189 | -0.031 | -51.609
-13 | -0.961 | 0.01685 | -0.032 | -57.038
-12.5 | -0.948 | 0.01383 | -0.033 | -68.576
-12 | -0.924 | 0.01258 | -0.034 | -73.451
-11.5 | -0.899 | 0.01057 | -0.035 | -85.069
-11 | -0.864 | 0.00924 | -0.036 | -93.516
-10.5 | -0.826 | 0.00918 | -0.037 | -89.926
-10 | -0.786 | 0.00895 | -0.038 | -87.808
-9.5 | -0.738 | 0.00857 | -0.038 | -86.059
-9 | -0.687 | 0.00829 | -0.039 | -82.851
-8.5 | -0.631 | 0.00854 | -0.04 | -73.887
-8 | -0.574 | 0.00821 | -0.041 | -69.945
-7.5 | -0.516 | 0.00801 | -0.041 | -64.437
-7 | -0.457 | 0.00782 | -0.042 | -58.458
-6.5 | -0.397 | 0.00765 | -0.043 | -51.975
-6 | -0.337 | 0.00744 | -0.043 | -45.274
-5.5 | -0.275 | 0.0073 | -0.044 | -37.739
-5 | -0.214 | 0.00714 | -0.045 | -29.93
-4.5 | -0.152 | 0.00704 | -0.046 | -21.513
-4 | -0.089 | 0.00694 | -0.046 | -12.804
-3.5 | -0.026 | 0.00685 | -0.047 | -3.804
-3 | 0.037 | 0.00673 | -0.048 | 5.502
-2.5 | 0.1 | 0.00639 | -0.049 | 15.69
-2 | 0.164 | 0.00628 | -0.049 | 26.11
-1.5 | 0.227 | 0.00503 | -0.05 | 45.182
-1 | 0.291 | 0.00511 | -0.051 | 56.93
-0.5 | 0.354 | 0.00519 | -0.052 | 68.217
0 | 0.418 | 0.00527 | -0.052 | 79.259
0.5 | 0.481 | 0.00531 | -0.053 | 90.514
1 | 0.544 | 0.00541 | -0.054 | 100.512
1.5 | 0.607 | 0.00551 | -0.055 | 110.21
2 | 0.671 | 0.00588 | -0.055 | 113.954
2.5 | 0.729 | 0.0064 | -0.056 | 113.82
3 | 0.785 | 0.00678 | -0.057 | 115.898
3.5 | 0.844 | 0.00708 | -0.057 | 119.208
4 | 0.903 | 0.00743 | -0.058 | 121.608
4.5 | 0.961 | 0.00783 | -0.058 | 122.846
5 | 1.019 | 0.00828 | -0.059 | 123.09
5.5 | 1.077 | 0.00864 | -0.059 | 124.648
6 | 1.135 | 0.009 | -0.06 | 126.055
6.5 | 1.192 | 0.00936 | -0.061 | 127.305
7 | 1.249 | 0.00975 | -0.061 | 128.112
7.5 | 1.304 | 0.0104 | -0.062 | 125.349
8 | 1.356 | 0.01124 | -0.062 | 120.693
8.5 | 1.405 | 0.01252 | -0.063 | 112.243
9 | 1.452 | 0.01416 | -0.063 | 102.529
9.5 | 1.499 | 0.01533 | -0.064 | 97.788
10 | 1.546 | 0.01629 | -0.065 | 94.867
10.5 | 1.586 | 0.01892 | -0.065 | 83.807
11 | 1.626 | 0.02001 | -0.066 | 81.266
11.5 | 1.664 | 0.02121 | -0.066 | 78.445
12 | 1.699 | 0.02239 | -0.067 | 75.884
12.5 | 1.731 | 0.02369 | -0.067 | 73.081
13 | 1.76 | 0.02506 | -0.068 | 70.237
13.5 | 1.786 | 0.02643 | -0.068 | 67.582
14 | 1.808 | 0.02799 | -0.069 | 64.593
14.5 | 1.824 | 0.02958 | -0.069 | 61.661
15 | 1.835 | 0.03139 | -0.07 | 58.439
15.5 | 1.841 | 0.03322 | -0.07 | 55.428
16 | 1.844 | 0.03518 | -0.071 | 52.405
16.5 | 1.842 | 0.0373 | -0.071 | 49.385
17 | 1.836 | 0.03936 | -0.072 | 46.654
17.5 | 1.818 | 0.04179 | -0.072 | 43.496
18 | 1.794 | 0.04441 | -0.073 | 40.396
18.5 | 1.766 | 0.04709 | -0.073 | 37.506
19 | 1.734 | 0.04981 | -0.074 | 34.822
19.5 | 1.698 | 0.05296 | -0.074 | 32.071
20 | 1.659 | 0.05635 | -0.074 | 29.436

## 108. Re 10M Mach 0.10 (2)
BIGFOIL.COM POLAR EXPORT
NACA64-620 a=0.2
NACA64-620 a=0.2 |  |  |  | Cl Max: | 1.5799 | at alpha= | 20 | deg
XFOIL ncrit=9 |  |  |  | L/D Max: | 199.98 | at alpha= | 5 | deg
Re: | 10000000 |  |  | Cd Min: | 0.08549 | at alpha= | 20 | deg
Mach: | 0.1 |  |  | Cl=0 at alpha= | -3.4053 | deg
|  |  |  | @ Cl=0.1, Cd= | 0.0060816
|  |  |  | @ Cl=0.4, Cd= | 0.0045882
|  |  |  | @ Cl=0.6, Cd= | 0.00457
alpha (deg) | Cl | Cd | Cm | Cl/Cd
-20 | -1.3959 | 0.03686 | -0.0797 | -37.8703
-19 | -1.3739 | 0.03009 | -0.0789 | -45.6597
-18.5 | -1.3623 | 0.0271 | -0.0777 | -50.2694
-18 | -1.3437 | 0.02475 | -0.0764 | -54.2909
-17.5 | -1.3239 | 0.02259 | -0.0747 | -58.6056
-17 | -1.3008 | 0.02077 | -0.0727 | -62.6288
-16.5 | -1.278 | 0.01905 | -0.0705 | -67.0866
-16 | -1.2519 | 0.01762 | -0.0681 | -71.0499
-15.5 | -1.2247 | 0.01637 | -0.0654 | -74.8137
-15 | -1.1965 | 0.01527 | -0.0625 | -78.3563
-14.5 | -1.1678 | 0.01436 | -0.0592 | -81.3231
-14 | -1.1403 | 0.01358 | -0.0551 | -83.9691
-13.5 | -1.1099 | 0.01302 | -0.0511 | -85.2458
-13 | -1.0673 | 0.01239 | -0.0491 | -86.1421
-12.5 | -1.0228 | 0.01175 | -0.0475 | -87.0468
-12 | -0.9746 | 0.01121 | -0.0464 | -86.9402
-11.5 | -0.9263 | 0.01061 | -0.0454 | -87.3044
-11 | -0.8843 | 0.00952 | -0.0435 | -92.8887
-10.5 | -0.8297 | 0.00917 | -0.0433 | -90.4798
-10 | -0.7746 | 0.00884 | -0.0433 | -87.6244
-9.5 | -0.7182 | 0.00855 | -0.0434 | -84
-9 | -0.661 | 0.00832 | -0.0437 | -79.4471
-8.5 | -0.6033 | 0.00809 | -0.0441 | -74.5735
-8 | -0.5457 | 0.00783 | -0.0445 | -69.6935
-7.5 | -0.4876 | 0.00762 | -0.045 | -63.9895
-7 | -0.4289 | 0.00742 | -0.0456 | -57.8032
-6.5 | -0.3697 | 0.00725 | -0.0462 | -50.9931
-6 | -0.3105 | 0.00709 | -0.0469 | -43.7941
-5.5 | -0.2512 | 0.0069 | -0.0477 | -36.4058
-5 | -0.1914 | 0.00675 | -0.0485 | -28.3556
-4.5 | -0.1316 | 0.00662 | -0.0493 | -19.8792
-4 | -0.0716 | 0.00649 | -0.0502 | -11.0324
-3.5 | -0.0114 | 0.00634 | -0.0512 | -1.7981
-3 | 0.0488 | 0.00621 | -0.0521 | 7.8583
-2.5 | 0.1086 | 0.00606 | -0.0531 | 17.9208
-2 | 0.1684 | 0.00589 | -0.0541 | 28.5908
-1.5 | 0.2286 | 0.0057 | -0.0551 | 40.1053
-1 | 0.2884 | 0.00553 | -0.0561 | 52.1519
-0.5 | 0.3442 | 0.00468 | -0.0569 | 73.547
0 | 0.405 | 0.00458 | -0.0581 | 88.4279
0.5 | 0.466 | 0.00453 | -0.0593 | 102.8698
1 | 0.5269 | 0.00456 | -0.0605 | 115.5482
1.5 | 0.5877 | 0.00457 | -0.0617 | 128.5996
2 | 0.6488 | 0.00457 | -0.063 | 141.9694
2.5 | 0.7099 | 0.00459 | -0.0642 | 154.6623
3 | 0.7706 | 0.00466 | -0.0655 | 165.3648
3.5 | 0.8307 | 0.00474 | -0.0666 | 175.2532
4 | 0.8914 | 0.00479 | -0.0679 | 186.096
4.5 | 0.951 | 0.0049 | -0.069 | 194.0816
5 | 1.0099 | 0.00505 | -0.07 | 199.9802
5.5 | 1.0647 | 0.00546 | -0.0704 | 195
6 | 1.1165 | 0.006 | -0.0703 | 186.0833
6.5 | 1.1702 | 0.00637 | -0.0706 | 183.7049
7 | 1.2181 | 0.00698 | -0.0699 | 174.5129
7.5 | 1.263 | 0.00762 | -0.0686 | 165.748
8 | 1.303 | 0.00831 | -0.0666 | 156.799
8.5 | 1.3291 | 0.00916 | -0.0621 | 145.0983
9 | 1.328 | 0.01026 | -0.053 | 129.4347
9.5 | 1.3345 | 0.01182 | -0.0466 | 112.9019
10 | 1.342 | 0.01371 | -0.0411 | 97.8848
10.5 | 1.3533 | 0.0157 | -0.0367 | 86.1975
11 | 1.3651 | 0.01785 | -0.0328 | 76.4762
11.5 | 1.3702 | 0.0205 | -0.0286 | 66.839
12 | 1.3743 | 0.023 | -0.0242 | 59.7522
13 | 1.4547 | 0.03039 | -0.0331 | 47.8677
13.5 | 1.4718 | 0.03355 | -0.032 | 43.8689
14 | 1.487 | 0.03688 | -0.0309 | 40.32
14.5 | 1.5041 | 0.04011 | -0.03 | 37.4994
15 | 1.5167 | 0.04372 | -0.029 | 34.6912
15.5 | 1.5309 | 0.04727 | -0.0281 | 32.3863
16 | 1.5418 | 0.0511 | -0.0272 | 30.1722
16.5 | 1.5515 | 0.05505 | -0.0264 | 28.1835
17 | 1.5648 | 0.05861 | -0.0256 | 26.6985
17.5 | 1.5668 | 0.06311 | -0.0244 | 24.8265
18 | 1.5702 | 0.06727 | -0.0229 | 23.3418
18.5 | 1.5595 | 0.07088 | -0.0183 | 22.002
19 | 1.5698 | 0.075 | -0.0183 | 20.9307
19.5 | 1.5745 | 0.0802 | -0.0189 | 19.6322
20 | 1.5799 | 0.08549 | -0.0199 | 18.4805

## 109. Re 10M Mach 0.25 (1)
BIGFOIL.COM POLAR EXPORT
NACA64-620 a=0.2
NACA64-620 a=0.2 |  |  |  | Cl Max: | 1.795 | at alpha= | 14.5 | deg
JavaFoil+Calcfoil stall+Eppler ext transition |  |  |  | L/D Max: | 123.933 | at alpha= | 7 | deg
Re: | 10000000 |  |  | Cd Min: | 0.00519 | at alpha= | -1 | deg
Mach: | 0.25 |  |  | Cl=0 at alpha= | -3.2923 | deg
|  |  |  | @ Cl=0.1, Cd= | 0.0067441
|  |  |  | @ Cl=0.4, Cd= | 0.0052854
|  |  |  | @ Cl=0.6, Cd= | 0.0055857
alpha (deg) | Cl | Cd | Cm | Cl/Cd
-17.5 | -0.607 | 0.13423 | -0.017 | -4.525
-17 | -0.648 | 0.12402 | -0.017 | -5.228
-16.5 | -0.685 | 0.11553 | -0.018 | -5.931
-16 | -0.715 | 0.11087 | -0.018 | -6.453
-15.5 | -0.744 | 0.10088 | -0.02 | -7.376
-15 | -0.766 | 0.09301 | -0.02 | -8.24
-14.5 | -0.785 | 0.08471 | -0.022 | -9.261
-14 | -0.8 | 0.0747 | -0.023 | -10.711
-13.5 | -0.853 | 0.04286 | -0.029 | -19.912
-13 | -0.889 | 0.02529 | -0.032 | -35.136
-12.5 | -0.897 | 0.01891 | -0.033 | -47.433
-12 | -0.894 | 0.01504 | -0.035 | -59.456
-11.5 | -0.877 | 0.01327 | -0.036 | -66.105
-11 | -0.852 | 0.01216 | -0.037 | -70.021
-10.5 | -0.824 | 0.01035 | -0.038 | -79.626
-10 | -0.786 | 0.00879 | -0.038 | -89.473
-9.5 | -0.748 | 0.00899 | -0.04 | -83.256
-9 | -0.699 | 0.00862 | -0.04 | -81.019
-8.5 | -0.644 | 0.00877 | -0.041 | -73.354
-8 | -0.586 | 0.00849 | -0.042 | -69.068
-7.5 | -0.528 | 0.00825 | -0.042 | -64.01
-7 | -0.468 | 0.008 | -0.043 | -58.474
-6.5 | -0.407 | 0.00779 | -0.044 | -52.226
-6 | -0.345 | 0.00763 | -0.045 | -45.231
-5.5 | -0.283 | 0.00742 | -0.045 | -38.09
-5 | -0.219 | 0.00732 | -0.046 | -29.943
-4.5 | -0.156 | 0.00718 | -0.047 | -21.673
-4 | -0.091 | 0.00707 | -0.048 | -12.917
-3.5 | -0.027 | 0.0069 | -0.048 | -3.876
-3 | 0.038 | 0.00683 | -0.049 | 5.575
-2.5 | 0.103 | 0.00674 | -0.05 | 15.283
-2 | 0.169 | 0.00633 | -0.051 | 26.649
-1.5 | 0.234 | 0.00598 | -0.051 | 39.076
-1 | 0.299 | 0.00519 | -0.052 | 57.623
-0.5 | 0.364 | 0.00523 | -0.053 | 69.61
0 | 0.429 | 0.00533 | -0.054 | 80.494
0.5 | 0.494 | 0.00547 | -0.055 | 90.331
1 | 0.559 | 0.00551 | -0.055 | 101.517
1.5 | 0.624 | 0.00563 | -0.056 | 110.819
2 | 0.689 | 0.00601 | -0.057 | 114.736
2.5 | 0.743 | 0.00664 | -0.057 | 111.819
3 | 0.803 | 0.007 | -0.058 | 114.801
3.5 | 0.864 | 0.00737 | -0.058 | 117.168
4 | 0.924 | 0.00773 | -0.059 | 119.518
4.5 | 0.984 | 0.00819 | -0.06 | 120.063
5 | 1.043 | 0.00871 | -0.06 | 119.764
5.5 | 1.102 | 0.0091 | -0.061 | 121.136
6 | 1.161 | 0.00948 | -0.062 | 122.462
6.5 | 1.219 | 0.00991 | -0.062 | 123.076
7 | 1.277 | 0.01031 | -0.063 | 123.933
7.5 | 1.333 | 0.01111 | -0.063 | 119.993
8 | 1.386 | 0.01209 | -0.064 | 114.674
8.5 | 1.435 | 0.01357 | -0.064 | 105.765
9 | 1.482 | 0.01534 | -0.065 | 96.621
9.5 | 1.529 | 0.01658 | -0.065 | 92.236
10 | 1.571 | 0.0194 | -0.066 | 80.966
10.5 | 1.613 | 0.02056 | -0.066 | 78.465
11 | 1.651 | 0.02187 | -0.067 | 75.471
11.5 | 1.685 | 0.02317 | -0.068 | 72.72
12 | 1.716 | 0.02461 | -0.068 | 69.711
12.5 | 1.742 | 0.02607 | -0.069 | 66.836
13 | 1.764 | 0.02767 | -0.069 | 63.746
13.5 | 1.781 | 0.02935 | -0.07 | 60.676
14 | 1.793 | 0.03121 | -0.07 | 57.431
14.5 | 1.795 | 0.03328 | -0.071 | 53.926
15 | 1.79 | 0.03536 | -0.071 | 50.631
15.5 | 1.778 | 0.0377 | -0.072 | 47.167
16 | 1.759 | 0.04011 | -0.072 | 43.864
16.5 | 1.734 | 0.04281 | -0.073 | 40.492
17 | 1.701 | 0.04588 | -0.073 | 37.071
17.5 | 1.649 | 0.04892 | -0.074 | 33.702
18 | 1.588 | 0.05216 | -0.074 | 30.444
18.5 | 1.518 | 0.05661 | -0.074 | 26.822
19 | 1.443 | 0.0603 | -0.075 | 23.922
19.5 | 1.359 | 0.06591 | -0.075 | 20.622

## 110. Re 10M Mach 0.25 (2)
BIGFOIL.COM POLAR EXPORT
NACA64-620 a=0.2
NACA64-620 a=0.2 |  |  |  | Cl Max: | 1.5501 | at alpha= | 20 | deg
XFOIL ncrit=9 |  |  |  | L/D Max: | 203.961 | at alpha= | 5 | deg
Re: | 10000000 |  |  | Cd Min: | 0.10031 | at alpha= | 20 | deg
Mach: | 0.25 |  |  | Cl=0 at alpha= | -3.4197 | deg
|  |  |  | @ Cl=0.1, Cd= | 0.0061948
|  |  |  | @ Cl=0.4, Cd= | 0.0046573
|  |  |  | @ Cl=0.6, Cd= | 0.0046317
alpha (deg) | Cl | Cd | Cm | Cl/Cd
-20 | -1.2479 | 0.06226 | -0.0834 | -20.0434
-19.5 | -1.281 | 0.05235 | -0.0882 | -24.4699
-19 | -1.2719 | 0.04733 | -0.0897 | -26.873
-18.5 | -1.2913 | 0.04019 | -0.0914 | -32.1299
-18 | -1.2893 | 0.0354 | -0.0915 | -36.4209
-17.5 | -1.2816 | 0.03144 | -0.0907 | -40.7634
-17 | -1.2718 | 0.02793 | -0.0893 | -45.5353
-16.5 | -1.2584 | 0.0249 | -0.0873 | -50.5382
-16 | -1.2383 | 0.02246 | -0.085 | -55.1336
-15.5 | -1.2147 | 0.02039 | -0.0824 | -59.5733
-15 | -1.19 | 0.01852 | -0.0794 | -64.2549
-14.5 | -1.1622 | 0.01697 | -0.0762 | -68.4856
-14 | -1.1319 | 0.01567 | -0.0728 | -72.2336
-13.5 | -1.1017 | 0.01453 | -0.069 | -75.8224
-13 | -1.0714 | 0.01358 | -0.0647 | -78.8954
-12.5 | -1.0439 | 0.01289 | -0.0592 | -80.9853
-12 | -0.9991 | 0.01225 | -0.0565 | -81.5592
-11.5 | -0.952 | 0.01156 | -0.0542 | -82.3529
-11 | -0.9012 | 0.01095 | -0.0525 | -82.3014
-10.5 | -0.8502 | 0.01029 | -0.0509 | -82.6239
-10 | -0.804 | 0.00925 | -0.0487 | -86.9189
-9.5 | -0.7458 | 0.00889 | -0.0482 | -83.892
-9 | -0.6866 | 0.00859 | -0.048 | -79.9302
-8.5 | -0.6262 | 0.00832 | -0.0479 | -75.2644
-8 | -0.5657 | 0.00808 | -0.048 | -70.0124
-7.5 | -0.5053 | 0.00782 | -0.0482 | -64.6164
-7 | -0.4442 | 0.00758 | -0.0485 | -58.6016
-6.5 | -0.3827 | 0.0074 | -0.0489 | -51.7162
-6 | -0.3208 | 0.00722 | -0.0494 | -44.4321
-5.5 | -0.2591 | 0.00701 | -0.05 | -36.9615
-5 | -0.1971 | 0.00685 | -0.0507 | -28.7737
-4.5 | -0.1348 | 0.00674 | -0.0515 | -20
-4 | -0.0725 | 0.00656 | -0.0523 | -11.0518
-3.5 | -0.01 | 0.00643 | -0.0532 | -1.5552
-3 | 0.0523 | 0.00631 | -0.0541 | 8.2884
-2.5 | 0.1144 | 0.00616 | -0.0551 | 18.5714
-2 | 0.1765 | 0.00594 | -0.056 | 29.7138
-1.5 | 0.2389 | 0.00578 | -0.0571 | 41.3322
-1 | 0.3006 | 0.00561 | -0.0581 | 53.5829
-0.5 | 0.3583 | 0.00473 | -0.0588 | 75.7505
0 | 0.4214 | 0.00462 | -0.0601 | 91.2121
0.5 | 0.4846 | 0.00459 | -0.0613 | 105.5773
1 | 0.5477 | 0.00464 | -0.0625 | 118.0388
1.5 | 0.6109 | 0.00463 | -0.0638 | 131.9438
2 | 0.6744 | 0.00464 | -0.0651 | 145.3448
2.5 | 0.7378 | 0.00468 | -0.0664 | 157.6496
3 | 0.8007 | 0.00476 | -0.0676 | 168.2143
3.5 | 0.8636 | 0.00483 | -0.0688 | 178.7992
4 | 0.9268 | 0.00489 | -0.07 | 189.5297
4.5 | 0.9886 | 0.00501 | -0.071 | 197.3253
5 | 1.0504 | 0.00515 | -0.072 | 203.9612
5.5 | 1.1081 | 0.00551 | -0.0724 | 201.1071
6 | 1.1592 | 0.00618 | -0.0717 | 187.5728
6.5 | 1.2132 | 0.00661 | -0.0714 | 183.5401
7 | 1.2625 | 0.00718 | -0.0704 | 175.8357
7.5 | 1.3067 | 0.00782 | -0.0684 | 167.0972
8 | 1.3427 | 0.00854 | -0.0651 | 157.2248
8.5 | 1.3383 | 0.0097 | -0.0549 | 137.9691
9 | 1.34 | 0.01145 | -0.0473 | 117.0306
9.5 | 1.345 | 0.01353 | -0.0412 | 99.4087
10 | 1.3471 | 0.01608 | -0.0356 | 83.7749
10.5 | 1.3533 | 0.0187 | -0.0309 | 72.369
11 | 1.3566 | 0.02168 | -0.0265 | 62.5738
11.5 | 1.3602 | 0.02491 | -0.0227 | 54.6046
12 | 1.3781 | 0.02849 | -0.0225 | 48.3714
13 | 1.4357 | 0.03771 | -0.0287 | 38.0721
13.5 | 1.4486 | 0.0415 | -0.0273 | 34.906
14 | 1.4606 | 0.04536 | -0.026 | 32.2002
14.5 | 1.4743 | 0.04915 | -0.0249 | 29.9959
15 | 1.4848 | 0.0532 | -0.0237 | 27.9098
15.5 | 1.4968 | 0.05716 | -0.0226 | 26.1861
16 | 1.5069 | 0.06118 | -0.0213 | 24.6306
16.5 | 1.5134 | 0.0654 | -0.0199 | 23.1407
17 | 1.5041 | 0.06935 | -0.0155 | 21.6885
17.5 | 1.5045 | 0.07409 | -0.0141 | 20.3064
18 | 1.5193 | 0.07829 | -0.0142 | 19.4061
18.5 | 1.5259 | 0.08368 | -0.0148 | 18.2349
19 | 1.531 | 0.08942 | -0.0159 | 17.1214
19.5 | 1.5388 | 0.09505 | -0.0172 | 16.1894
20 | 1.5501 | 0.10031 | -0.0187 | 15.4531

## 111. Re 10M Mach 0.50 (1)
BIGFOIL.COM POLAR EXPORT
NACA64-620 a=0.2
NACA64-620 a=0.2 |  |  |  | Cl Max: | 1.663 | at alpha= | 10.5 | deg
JavaFoil+Calcfoil stall+Eppler ext transition |  |  |  | L/D Max: | 109.796 | at alpha= | 2 | deg
Re: | 10000000 |  |  | Cd Min: | 0.0055 | at alpha= | -1 | deg
Mach: | 0.5 |  |  | Cl=0 at alpha= | -3.2917 | deg
|  |  |  | @ Cl=0.1, Cd= | 0.0071667
|  |  |  | @ Cl=0.4, Cd= | 0.0056175
|  |  |  | @ Cl=0.6, Cd= | 0.0060024
alpha (deg) | Cl | Cd | Cm | Cl/Cd
-20 | -0.973 | 0.15385 | -0.018 | -6.321
-19.5 | -0.946 | 0.14272 | -0.019 | -6.628
-19 | -0.916 | 0.1377 | -0.019 | -6.652
-18.5 | -0.884 | 0.13452 | -0.019 | -6.571
-18 | -0.853 | 0.13022 | -0.018 | -6.549
-17.5 | -0.824 | 0.12729 | -0.019 | -6.47
-17 | -0.799 | 0.12583 | -0.02 | -6.347
-16.5 | -0.77 | 0.11677 | -0.02 | -6.593
-16 | -0.738 | 0.11439 | -0.02 | -6.454
-15.5 | -0.708 | 0.11014 | -0.019 | -6.427
-15 | -0.68 | 0.10068 | -0.02 | -6.755
-14.5 | -0.651 | 0.10522 | -0.021 | -6.191
-14 | -0.622 | 0.09823 | -0.021 | -6.334
-13.5 | -0.593 | 0.0939 | -0.021 | -6.311
-13 | -0.566 | 0.0839 | -0.022 | -6.744
-12.5 | -0.539 | 0.07613 | -0.024 | -7.081
-12 | -0.517 | 0.06507 | -0.027 | -7.944
-11.5 | -0.476 | 0.08387 | -0.021 | -5.67
-11 | -0.447 | 0.07623 | -0.021 | -5.86
-10.5 | -0.418 | 0.07691 | -0.021 | -5.431
-10 | -0.389 | 0.07191 | -0.022 | -5.41
-9.5 | -0.509 | 0.06298 | -0.024 | -8.076
-9 | -0.571 | 0.04753 | -0.031 | -12.003
-8.5 | -0.648 | 0.01144 | -0.045 | -56.633
-8 | -0.607 | 0.0107 | -0.046 | -56.755
-7.5 | -0.558 | 0.00906 | -0.047 | -61.642
-7 | -0.503 | 0.00903 | -0.048 | -55.732
-6.5 | -0.445 | 0.0088 | -0.049 | -50.52
-6 | -0.38 | 0.00843 | -0.05 | -45.003
-5.5 | -0.312 | 0.00808 | -0.051 | -38.615
-5 | -0.243 | 0.00793 | -0.052 | -30.655
-4.5 | -0.173 | 0.0077 | -0.052 | -22.429
-4 | -0.102 | 0.00751 | -0.053 | -13.524
-3.5 | -0.03 | 0.00738 | -0.054 | -4.04
-3 | 0.042 | 0.00727 | -0.055 | 5.843
-2.5 | 0.115 | 0.00714 | -0.056 | 16.117
-2 | 0.188 | 0.00673 | -0.057 | 28.021
-1.5 | 0.261 | 0.00644 | -0.058 | 40.591
-1 | 0.334 | 0.0055 | -0.058 | 60.777
-0.5 | 0.407 | 0.00563 | -0.059 | 72.248
0 | 0.48 | 0.00577 | -0.06 | 83.111
0.5 | 0.549 | 0.00566 | -0.061 | 96.883
1 | 0.619 | 0.00613 | -0.061 | 101.023
1.5 | 0.69 | 0.00629 | -0.062 | 109.642
2 | 0.758 | 0.0069 | -0.063 | 109.796
2.5 | 0.816 | 0.00781 | -0.063 | 104.567
3 | 0.883 | 0.0083 | -0.064 | 106.359
3.5 | 0.949 | 0.00886 | -0.064 | 107.11
4 | 1.015 | 0.00942 | -0.065 | 107.718
4.5 | 1.08 | 0.0102 | -0.066 | 105.856
5 | 1.144 | 0.01092 | -0.066 | 104.776
5.5 | 1.208 | 0.01152 | -0.067 | 104.908
6 | 1.272 | 0.01213 | -0.068 | 104.9
6.5 | 1.335 | 0.01279 | -0.068 | 104.431
7 | 1.397 | 0.0137 | -0.069 | 102.007
7.5 | 1.457 | 0.01493 | -0.07 | 97.58
8 | 1.509 | 0.01707 | -0.07 | 88.386
8.5 | 1.554 | 0.0201 | -0.071 | 77.286
9 | 1.596 | 0.02213 | -0.071 | 72.102
9.5 | 1.628 | 0.02651 | -0.072 | 61.391
10 | 1.654 | 0.0287 | -0.072 | 57.638
10.5 | 1.663 | 0.03113 | -0.073 | 53.421
11 | 1.645 | 0.0338 | -0.073 | 48.663
11.5 | 1.58 | 0.03687 | -0.074 | 42.87
12 | 1.363 | 0.04169 | -0.074 | 32.69
12.5 | 1.03 | 0.04522 | -0.075 | 22.77
13 | 1.055 | 0.05225 | -0.075 | 20.201
13.5 | 1.086 | 0.05271 | -0.076 | 20.611
14 | 1.112 | 0.05909 | -0.076 | 18.825
14.5 | 1.143 | 0.06006 | -0.077 | 19.022
15 | 1.168 | 0.0672 | -0.077 | 17.374
15.5 | 1.197 | 0.06843 | -0.077 | 17.498

## 112. Re 10M Mach 0.50 (2)
BIGFOIL.COM POLAR EXPORT
NACA64-620 a=0.2
NACA64-620 a=0.2 |  |  |  | Cl Max: | 1.4387 | at alpha= | 19.5 | deg
XFOIL ncrit=9 |  |  |  | L/D Max: | 209.235 | at alpha= | 5 | deg
Re: | 10000000 |  |  | Cd Min: | 0.1615 | at alpha= | 20 | deg
Mach: | 0.5 |  |  | Cl=0 at alpha= | -3.4856 | deg
|  |  |  | @ Cl=0.1, Cd= | 0.0066236
|  |  |  | @ Cl=0.4, Cd= | 0.0053531
|  |  |  | @ Cl=0.6, Cd= | 0.00492
alpha (deg) | Cl | Cd | Cm | Cl/Cd
-10.5 | -0.9118 | 0.01335 | -0.0968 | -68.2996
-10 | -0.8496 | 0.01262 | -0.0912 | -67.3217
-9.5 | -0.8103 | 0.01154 | -0.0841 | -70.2166
-9 | -0.7713 | 0.01072 | -0.0766 | -71.9496
-8.5 | -0.7189 | 0.00975 | -0.0715 | -73.7333
-8 | -0.6487 | 0.00934 | -0.0688 | -69.454
-7.5 | -0.5783 | 0.00896 | -0.0665 | -64.5424
-7 | -0.508 | 0.00854 | -0.0647 | -59.4848
-6.5 | -0.4369 | 0.00818 | -0.0634 | -53.4108
-6 | -0.365 | 0.0079 | -0.0625 | -46.2025
-5.5 | -0.2923 | 0.00764 | -0.0621 | -38.2592
-5 | -0.2198 | 0.00739 | -0.0619 | -29.7429
-4.5 | -0.1475 | 0.00717 | -0.0619 | -20.5718
-4 | -0.075 | 0.00701 | -0.0622 | -10.699
-3.5 | -0.0021 | 0.00683 | -0.0628 | -0.30747
-3 | 0.0708 | 0.00668 | -0.0635 | 10.5988
-2.5 | 0.1433 | 0.00654 | -0.0643 | 21.9113
-2 | 0.2149 | 0.00636 | -0.0651 | 33.7893
-1.5 | 0.2864 | 0.00616 | -0.066 | 46.4935
-1 | 0.3586 | 0.00594 | -0.0671 | 60.3704
-0.5 | 0.4242 | 0.00501 | -0.0677 | 84.6707
0 | 0.4963 | 0.0049 | -0.0689 | 101.2857
0.5 | 0.5696 | 0.00492 | -0.0702 | 115.7724
1 | 0.644 | 0.00492 | -0.0716 | 130.8943
1.5 | 0.718 | 0.00494 | -0.073 | 145.3441
2 | 0.7918 | 0.00504 | -0.0742 | 157.1032
2.5 | 0.8652 | 0.00515 | -0.0754 | 168
3 | 0.94 | 0.00522 | -0.0766 | 180.0766
3.5 | 1.0141 | 0.00531 | -0.0776 | 190.9793
4 | 1.0866 | 0.00549 | -0.0783 | 197.9235
4.5 | 1.1603 | 0.00561 | -0.079 | 206.8271
5 | 1.2303 | 0.00588 | -0.0789 | 209.2347
5.5 | 1.2965 | 0.00622 | -0.0781 | 208.4405
6 | 1.3481 | 0.00689 | -0.075 | 195.6604
6.5 | 1.3636 | 0.00782 | -0.0658 | 174.3734
7 | 1.3754 | 0.00924 | -0.0573 | 148.8528
7.5 | 1.3933 | 0.01099 | -0.0507 | 126.7789
8 | 1.4077 | 0.01317 | -0.0443 | 106.8869
8.5 | 1.4227 | 0.01557 | -0.0385 | 91.3744
9 | 1.4252 | 0.01871 | -0.0322 | 76.1732
9.5 | 1.4125 | 0.02287 | -0.0256 | 61.7621
10 | 1.3797 | 0.0285 | -0.0189 | 48.4105
10.5 | 1.3471 | 0.03472 | -0.0136 | 38.799
12 | 1.3219 | 0.05122 | -0.0051 | 25.8083
12.5 | 1.348 | 0.05802 | -0.0101 | 23.2334
13 | 1.3345 | 0.06552 | -0.0099 | 20.3678
13.5 | 1.324 | 0.07101 | -0.0066 | 18.6453
14 | 1.3309 | 0.07645 | -0.0056 | 17.4088
14.5 | 1.3433 | 0.08192 | -0.0054 | 16.3977
15 | 1.3589 | 0.08737 | -0.0057 | 15.5534
15.5 | 1.3727 | 0.09331 | -0.0064 | 14.7112
16 | 1.3841 | 0.09975 | -0.0076 | 13.8757
16.5 | 1.3968 | 0.10621 | -0.0091 | 13.1513
17 | 1.4073 | 0.11314 | -0.0111 | 12.4386
17.5 | 1.416 | 0.1204 | -0.0135 | 11.7608
18 | 1.4258 | 0.1277 | -0.0162 | 11.1652
18.5 | 1.4329 | 0.13545 | -0.0193 | 10.5788
19 | 1.4374 | 0.14362 | -0.023 | 10.0084
19.5 | 1.4387 | 0.15228 | -0.0273 | 9.4477
20 | 1.4369 | 0.1615 | -0.0323 | 8.8972

## 113. Re 12M Mach 0.00 (1)
BIGFOIL.COM POLAR EXPORT
NACA64-620 a=0.2
NACA64-620 a=0.2 |  |  |  | Cl Max: | 1.857 | at alpha= | 16.5 | deg
JavaFoil+Calcfoil stall+Eppler ext transition |  |  |  | L/D Max: | 130.719 | at alpha= | 6.5 | deg
Re: | 12000000 |  |  | Cd Min: | 0.00502 | at alpha= | -1 | deg
Mach: | 0 |  |  | Cl=0 at alpha= | -3.2936 | deg
|  |  |  | @ Cl=0.1, Cd= | 0.00644
|  |  |  | @ Cl=0.4, Cd= | 0.0051352
|  |  |  | @ Cl=0.6, Cd= | 0.0057814
alpha (deg) | Cl | Cd | Cm | Cl/Cd
-20 | -0.837 | 0.14329 | -0.016 | -5.839
-19.5 | -0.852 | 0.13608 | -0.017 | -6.259
-19 | -0.866 | 0.12815 | -0.017 | -6.759
-18.5 | -0.878 | 0.12246 | -0.018 | -7.166
-18 | -0.889 | 0.11461 | -0.018 | -7.755
-17.5 | -0.901 | 0.10402 | -0.019 | -8.666
-17 | -0.911 | 0.09544 | -0.02 | -9.541
-16.5 | -0.924 | 0.08236 | -0.022 | -11.219
-16 | -0.984 | 0.04373 | -0.026 | -22.492
-15.5 | -0.995 | 0.03531 | -0.027 | -28.164
-15 | -1.003 | 0.02801 | -0.029 | -35.8
-14.5 | -0.998 | 0.02504 | -0.029 | -39.855
-14 | -0.999 | 0.01958 | -0.031 | -51.022
-13.5 | -0.989 | 0.01695 | -0.032 | -58.36
-13 | -0.971 | 0.01537 | -0.032 | -63.212
-12.5 | -0.95 | 0.01386 | -0.033 | -68.561
-12 | -0.928 | 0.01201 | -0.034 | -77.257
-11.5 | -0.903 | 0.00913 | -0.035 | -98.841
-11 | -0.867 | 0.00919 | -0.036 | -94.255
-10.5 | -0.83 | 0.00905 | -0.037 | -91.733
-10 | -0.784 | 0.00867 | -0.038 | -90.464
-9.5 | -0.736 | 0.00827 | -0.038 | -88.99
-9 | -0.684 | 0.00805 | -0.039 | -85.017
-8.5 | -0.629 | 0.00824 | -0.04 | -76.314
-8 | -0.572 | 0.00794 | -0.04 | -72.028
-7.5 | -0.514 | 0.00777 | -0.041 | -66.137
-7 | -0.455 | 0.00758 | -0.042 | -60.059
-6.5 | -0.396 | 0.00746 | -0.042 | -52.993
-6 | -0.335 | 0.00725 | -0.043 | -46.269
-5.5 | -0.274 | 0.00707 | -0.044 | -38.773
-5 | -0.213 | 0.00698 | -0.045 | -30.482
-4.5 | -0.151 | 0.00684 | -0.045 | -22.046
-4 | -0.088 | 0.00673 | -0.046 | -13.152
-3.5 | -0.026 | 0.00664 | -0.047 | -3.905
-3 | 0.037 | 0.00653 | -0.048 | 5.647
-2.5 | 0.1 | 0.00644 | -0.048 | 15.497
-2 | 0.163 | 0.00611 | -0.049 | 26.698
-1.5 | 0.226 | 0.00592 | -0.05 | 38.242
-1 | 0.289 | 0.00502 | -0.051 | 57.611
-0.5 | 0.352 | 0.00512 | -0.051 | 68.889
0 | 0.415 | 0.00514 | -0.052 | 80.849
0.5 | 0.478 | 0.00523 | -0.053 | 91.466
1 | 0.541 | 0.00536 | -0.054 | 100.974
1.5 | 0.604 | 0.00581 | -0.054 | 104.026
2 | 0.667 | 0.00623 | -0.055 | 107.098
2.5 | 0.725 | 0.00646 | -0.056 | 112.355
3 | 0.782 | 0.00627 | -0.056 | 124.805
3.5 | 0.841 | 0.00706 | -0.057 | 119.199
4 | 0.899 | 0.00745 | -0.057 | 120.763
4.5 | 0.957 | 0.0078 | -0.058 | 122.783
5 | 1.016 | 0.00811 | -0.059 | 125.201
5.5 | 1.073 | 0.00844 | -0.059 | 127.141
6 | 1.131 | 0.00874 | -0.06 | 129.359
6.5 | 1.188 | 0.00909 | -0.061 | 130.719
7 | 1.244 | 0.00968 | -0.061 | 128.529
7.5 | 1.299 | 0.01045 | -0.062 | 124.291
8 | 1.35 | 0.01148 | -0.062 | 117.654
8.5 | 1.399 | 0.01273 | -0.063 | 109.949
9 | 1.448 | 0.01391 | -0.063 | 104.082
9.5 | 1.496 | 0.01482 | -0.064 | 100.939
10 | 1.539 | 0.01716 | -0.064 | 89.674
10.5 | 1.583 | 0.01809 | -0.065 | 87.493
11 | 1.623 | 0.01914 | -0.065 | 84.836
11.5 | 1.662 | 0.02022 | -0.066 | 82.17
12 | 1.698 | 0.02133 | -0.066 | 79.605
12.5 | 1.731 | 0.02257 | -0.067 | 76.677
13 | 1.761 | 0.0238 | -0.068 | 73.977
13.5 | 1.787 | 0.02517 | -0.068 | 71.005
14 | 1.811 | 0.0266 | -0.069 | 68.091
14.5 | 1.828 | 0.02814 | -0.069 | 64.984
15 | 1.841 | 0.02976 | -0.07 | 61.867
15.5 | 1.851 | 0.03144 | -0.07 | 58.862
16 | 1.856 | 0.03345 | -0.071 | 55.481
16.5 | 1.857 | 0.03524 | -0.071 | 52.697
17 | 1.854 | 0.03734 | -0.072 | 49.664
17.5 | 1.84 | 0.03957 | -0.072 | 46.5
18 | 1.821 | 0.04174 | -0.073 | 43.63
18.5 | 1.798 | 0.04439 | -0.073 | 40.498
19 | 1.771 | 0.04678 | -0.073 | 37.85
19.5 | 1.74 | 0.04977 | -0.074 | 34.964
20 | 1.706 | 0.05284 | -0.074 | 32.278

## 114. Re 12M Mach 0.00 (2)
BIGFOIL.COM POLAR EXPORT
NACA64-620 a=0.2
NACA64-620 a=0.2 |  |  |  | Cl Max: | 1.6159 | at alpha= | 19 | deg
XFOIL ncrit=9 |  |  |  | L/D Max: | 197.307 | at alpha= | 4.5 | deg
Re: | 12000000 |  |  | Cd Min: | 0.08007 | at alpha= | 20 | deg
Mach: | 0 |  |  | Cl=0 at alpha= | -3.398 | deg
|  |  |  | @ Cl=0.1, Cd= | 0.0059271
|  |  |  | @ Cl=0.4, Cd= | 0.0045077
|  |  |  | @ Cl=0.6, Cd= | 0.0044174
alpha (deg) | Cl | Cd | Cm | Cl/Cd
-20 | -1.4277 | 0.03254 | -0.0771 | -43.8752
-19.5 | -1.4176 | 0.02932 | -0.0764 | -48.3492
-19 | -1.3999 | 0.02687 | -0.0754 | -52.099
-18.5 | -1.3844 | 0.02439 | -0.074 | -56.761
-18 | -1.3641 | 0.02235 | -0.0724 | -61.0336
-17.5 | -1.3421 | 0.02055 | -0.0705 | -65.309
-17 | -1.3178 | 0.01898 | -0.0685 | -69.431
-16.5 | -1.2942 | 0.01748 | -0.066 | -74.0389
-16 | -1.2676 | 0.01625 | -0.0634 | -78.0062
-15.5 | -1.2404 | 0.01517 | -0.0606 | -81.7666
-15 | -1.2135 | 0.01424 | -0.0572 | -85.2177
-14.5 | -1.1873 | 0.01346 | -0.0531 | -88.2095
-14 | -1.158 | 0.01291 | -0.0491 | -89.6979
-13.5 | -1.1152 | 0.01235 | -0.0474 | -90.2996
-13 | -1.0696 | 0.01183 | -0.0461 | -90.4142
-12.5 | -1.0232 | 0.01125 | -0.0449 | -90.9511
-12 | -0.9743 | 0.01074 | -0.0441 | -90.7169
-11.5 | -0.9246 | 0.01022 | -0.0434 | -90.4697
-11 | -0.8809 | 0.00921 | -0.0419 | -95.646
-10.5 | -0.8276 | 0.00882 | -0.0418 | -93.8322
-10 | -0.772 | 0.00852 | -0.0419 | -90.6103
-9.5 | -0.7163 | 0.00823 | -0.0422 | -87.0352
-9 | -0.6593 | 0.008 | -0.0426 | -82.4125
-8.5 | -0.6018 | 0.00779 | -0.043 | -77.2529
-8 | -0.5441 | 0.00759 | -0.0436 | -71.6864
-7.5 | -0.4863 | 0.00736 | -0.0441 | -66.0734
-7 | -0.4279 | 0.00716 | -0.0448 | -59.7626
-6.5 | -0.3691 | 0.00701 | -0.0455 | -52.6534
-6 | -0.3099 | 0.00686 | -0.0463 | -45.1749
-5.5 | -0.2509 | 0.00668 | -0.0471 | -37.5599
-5 | -0.1915 | 0.00654 | -0.0479 | -29.2813
-4.5 | -0.1319 | 0.00643 | -0.0488 | -20.5132
-4 | -0.0721 | 0.00628 | -0.0498 | -11.4809
-3.5 | -0.0122 | 0.00615 | -0.0507 | -1.9837
-3 | 0.0476 | 0.00605 | -0.0517 | 7.8678
-2.5 | 0.1073 | 0.00591 | -0.0527 | 18.1557
-2 | 0.1671 | 0.00572 | -0.0537 | 29.2133
-1.5 | 0.2268 | 0.0056 | -0.0547 | 40.5
-1 | 0.2865 | 0.00545 | -0.0558 | 52.5688
-0.5 | 0.3463 | 0.00523 | -0.0569 | 66.2141
0 | 0.4028 | 0.00447 | -0.0578 | 90.1119
0.5 | 0.463 | 0.00443 | -0.059 | 104.5147
1 | 0.5236 | 0.00444 | -0.0602 | 117.9279
1.5 | 0.5845 | 0.00442 | -0.0615 | 132.2398
2 | 0.6452 | 0.00441 | -0.0627 | 146.3039
2.5 | 0.7056 | 0.00447 | -0.064 | 157.8523
3 | 0.7657 | 0.00454 | -0.0652 | 168.6564
3.5 | 0.8262 | 0.00458 | -0.0665 | 180.393
4 | 0.8859 | 0.00467 | -0.0676 | 189.7002
4.5 | 0.9451 | 0.00479 | -0.0688 | 197.3069
5 | 1.0014 | 0.0051 | -0.0695 | 196.3529
5.5 | 1.0538 | 0.00564 | -0.0696 | 186.844
6 | 1.1079 | 0.00602 | -0.07 | 184.0365
6.5 | 1.1608 | 0.0064 | -0.0702 | 181.375
7 | 1.209 | 0.00698 | -0.0696 | 173.2092
7.5 | 1.254 | 0.00762 | -0.0685 | 164.5669
8 | 1.2899 | 0.00846 | -0.0659 | 152.4704
8.5 | 1.3181 | 0.00924 | -0.0619 | 142.6515
9 | 1.3243 | 0.01011 | -0.0539 | 130.9891
9.5 | 1.3316 | 0.01155 | -0.0475 | 115.29
10 | 1.3393 | 0.01335 | -0.042 | 100.3221
10.5 | 1.3563 | 0.01501 | -0.0382 | 90.3598
11 | 1.3668 | 0.01716 | -0.034 | 79.6503
11.5 | 1.3788 | 0.01938 | -0.0305 | 71.1455
12 | 1.3842 | 0.02212 | -0.0266 | 62.5769
12.5 | 1.4034 | 0.02477 | -0.0257 | 56.6572
13.5 | 1.4899 | 0.03091 | -0.0337 | 48.2012
14 | 1.513 | 0.03397 | -0.0337 | 44.5393
14.5 | 1.5292 | 0.03715 | -0.0327 | 41.1629
15 | 1.5458 | 0.04039 | -0.0318 | 38.2718
15.5 | 1.5594 | 0.04388 | -0.0309 | 35.5378
16 | 1.5716 | 0.04757 | -0.0301 | 33.0376
16.5 | 1.5848 | 0.05115 | -0.0294 | 30.9834
17 | 1.5955 | 0.05494 | -0.0286 | 29.0408
17.5 | 1.6043 | 0.05899 | -0.0279 | 27.1961
18 | 1.6103 | 0.06325 | -0.0271 | 25.4593
18.5 | 1.6145 | 0.0676 | -0.0262 | 23.8831
19 | 1.6159 | 0.07187 | -0.0249 | 22.4837
19.5 | 1.6021 | 0.07515 | -0.0196 | 21.3187
20 | 1.6077 | 0.08007 | -0.0201 | 20.0787

## 115. Re 12M Mach 0.10 (1)
BIGFOIL.COM POLAR EXPORT
NACA64-620 a=0.2
NACA64-620 a=0.2 |  |  |  | Cl Max: | 1.847 | at alpha= | 16 | deg
JavaFoil+Calcfoil stall+Eppler ext transition |  |  |  | L/D Max: | 130.018 | at alpha= | 6.5 | deg
Re: | 12000000 |  |  | Cd Min: | 0.00507 | at alpha= | -1 | deg
Mach: | 0.1 |  |  | Cl=0 at alpha= | -3.2936 | deg
|  |  |  | @ Cl=0.1, Cd= | 0.00647
|  |  |  | @ Cl=0.4, Cd= | 0.0051503
|  |  |  | @ Cl=0.6, Cd= | 0.0057667
alpha (deg) | Cl | Cd | Cm | Cl/Cd
-19 | -0.825 | 0.13284 | -0.017 | -6.21
-18.5 | -0.84 | 0.12649 | -0.017 | -6.641
-18 | -0.854 | 0.11879 | -0.018 | -7.192
-17.5 | -0.867 | 0.11118 | -0.019 | -7.797
-17 | -0.878 | 0.10338 | -0.019 | -8.492
-16.5 | -0.892 | 0.09086 | -0.021 | -9.818
-16 | -0.913 | 0.07322 | -0.023 | -12.472
-15.5 | -0.968 | 0.04012 | -0.027 | -24.113
-15 | -0.979 | 0.03208 | -0.028 | -30.505
-14.5 | -0.979 | 0.02777 | -0.029 | -35.249
-14 | -0.986 | 0.02088 | -0.031 | -47.226
-13.5 | -0.979 | 0.01789 | -0.032 | -54.711
-13 | -0.964 | 0.01605 | -0.032 | -60.041
-12.5 | -0.95 | 0.01329 | -0.033 | -71.538
-12 | -0.925 | 0.01223 | -0.034 | -75.668
-11.5 | -0.896 | 0.01129 | -0.035 | -79.376
-11 | -0.866 | 0.0094 | -0.036 | -92.138
-10.5 | -0.832 | 0.00903 | -0.037 | -92.076
-10 | -0.786 | 0.00871 | -0.038 | -90.249
-9.5 | -0.738 | 0.00836 | -0.038 | -88.213
-9 | -0.687 | 0.00809 | -0.039 | -84.902
-8.5 | -0.631 | 0.00826 | -0.04 | -76.442
-8 | -0.574 | 0.00802 | -0.041 | -71.616
-7.5 | -0.516 | 0.00785 | -0.041 | -65.769
-7 | -0.457 | 0.00758 | -0.042 | -60.28
-6.5 | -0.397 | 0.00748 | -0.043 | -53.116
-6 | -0.337 | 0.00727 | -0.043 | -46.34
-5.5 | -0.276 | 0.00713 | -0.044 | -38.652
-5 | -0.214 | 0.00697 | -0.045 | -30.642
-4.5 | -0.152 | 0.00683 | -0.046 | -22.195
-4 | -0.089 | 0.00678 | -0.046 | -13.115
-3.5 | -0.026 | 0.00663 | -0.047 | -3.928
-3 | 0.037 | 0.00655 | -0.048 | 5.656
-2.5 | 0.1 | 0.00647 | -0.049 | 15.506
-2 | 0.164 | 0.00618 | -0.049 | 26.564
-1.5 | 0.227 | 0.00594 | -0.05 | 38.288
-1 | 0.291 | 0.00507 | -0.051 | 57.313
-0.5 | 0.354 | 0.0051 | -0.052 | 69.448
0 | 0.418 | 0.00517 | -0.052 | 80.798
0.5 | 0.481 | 0.00523 | -0.053 | 92.011
1 | 0.544 | 0.00542 | -0.054 | 100.485
1.5 | 0.607 | 0.00581 | -0.055 | 104.512
2 | 0.671 | 0.00623 | -0.055 | 107.645
2.5 | 0.729 | 0.00652 | -0.056 | 111.746
3 | 0.785 | 0.00681 | -0.057 | 115.321
3.5 | 0.845 | 0.00709 | -0.057 | 119.039
4 | 0.903 | 0.00749 | -0.058 | 120.596
4.5 | 0.962 | 0.00786 | -0.058 | 122.346
5 | 1.02 | 0.00817 | -0.059 | 124.834
5.5 | 1.078 | 0.00851 | -0.06 | 126.728
6 | 1.136 | 0.00882 | -0.06 | 128.736
6.5 | 1.193 | 0.00918 | -0.061 | 130.018
7 | 1.249 | 0.00981 | -0.061 | 127.344
7.5 | 1.304 | 0.01058 | -0.062 | 123.208
8 | 1.355 | 0.01166 | -0.062 | 116.211
8.5 | 1.405 | 0.01292 | -0.063 | 108.758
9 | 1.453 | 0.01412 | -0.063 | 102.912
9.5 | 1.501 | 0.01503 | -0.064 | 99.86
10 | 1.544 | 0.01742 | -0.064 | 88.665
10.5 | 1.588 | 0.01838 | -0.065 | 86.396
11 | 1.628 | 0.01946 | -0.066 | 83.675
11.5 | 1.666 | 0.02054 | -0.066 | 81.113
12 | 1.702 | 0.02174 | -0.067 | 78.278
12.5 | 1.734 | 0.02297 | -0.067 | 75.483
13 | 1.763 | 0.02425 | -0.068 | 72.695
13.5 | 1.788 | 0.02564 | -0.068 | 69.755
14 | 1.811 | 0.02713 | -0.069 | 66.73
14.5 | 1.826 | 0.02866 | -0.069 | 63.707
15 | 1.837 | 0.03044 | -0.07 | 60.347
15.5 | 1.844 | 0.03227 | -0.07 | 57.136
16 | 1.847 | 0.03401 | -0.071 | 54.298
16.5 | 1.845 | 0.03605 | -0.072 | 51.171
17 | 1.839 | 0.03817 | -0.072 | 48.162
17.5 | 1.82 | 0.04051 | -0.072 | 44.934
18 | 1.797 | 0.04292 | -0.073 | 41.862
18.5 | 1.769 | 0.04551 | -0.073 | 38.868
19 | 1.737 | 0.04844 | -0.074 | 35.851
19.5 | 1.701 | 0.05123 | -0.074 | 33.201
20 | 1.661 | 0.05462 | -0.075 | 30.417

## 116. Re 12M Mach 0.10 (2)
BIGFOIL.COM POLAR EXPORT
NACA64-620 a=0.2
NACA64-620 a=0.2 |  |  |  | Cl Max: | 1.6075 | at alpha= | 18.5 | deg
XFOIL ncrit=9 |  |  |  | L/D Max: | 198.333 | at alpha= | 4.5 | deg
Re: | 12000000 |  |  | Cd Min: | 0.08242 | at alpha= | 20 | deg
Mach: | 0.1 |  |  | Cl=0 at alpha= | -3.4003 | deg
|  |  |  | @ Cl=0.1, Cd= | 0.0059409
|  |  |  | @ Cl=0.4, Cd= | 0.0045563
|  |  |  | @ Cl=0.6, Cd= | 0.0044281
alpha (deg) | Cl | Cd | Cm | Cl/Cd
-20 | -1.4152 | 0.0352 | -0.0799 | -40.2045
-19.5 | -1.4074 | 0.03157 | -0.0794 | -44.5803
-19 | -1.3916 | 0.02876 | -0.0786 | -48.3866
-18.5 | -1.3784 | 0.02598 | -0.0773 | -53.0562
-18 | -1.3595 | 0.0237 | -0.0758 | -57.3629
-17.5 | -1.3385 | 0.02169 | -0.074 | -61.7105
-17 | -1.3153 | 0.01993 | -0.0719 | -65.996
-16.5 | -1.2922 | 0.01829 | -0.0695 | -70.6506
-16 | -1.2659 | 0.01693 | -0.0669 | -74.7726
-15.5 | -1.2387 | 0.01574 | -0.0641 | -78.6976
-15 | -1.2119 | 0.01467 | -0.0608 | -82.6108
-14.5 | -1.1842 | 0.0138 | -0.0571 | -85.8116
-14 | -1.1593 | 0.01314 | -0.0522 | -88.2268
-13.5 | -1.1205 | 0.01256 | -0.0496 | -89.2118
-13 | -1.0753 | 0.01202 | -0.0481 | -89.4592
-12.5 | -1.0285 | 0.01145 | -0.0467 | -89.8253
-12 | -0.9799 | 0.01091 | -0.0457 | -89.8167
-11.5 | -0.9295 | 0.01041 | -0.0449 | -89.2891
-11 | -0.8804 | 0.00976 | -0.044 | -90.2049
-10.5 | -0.8336 | 0.00889 | -0.0428 | -93.7683
-10 | -0.7775 | 0.00859 | -0.0428 | -90.5122
-9.5 | -0.7214 | 0.00829 | -0.043 | -87.0205
-9 | -0.6641 | 0.00804 | -0.0433 | -82.5995
-8.5 | -0.606 | 0.00782 | -0.0437 | -77.4936
-8 | -0.5478 | 0.00763 | -0.0442 | -71.7955
-7.5 | -0.4895 | 0.00739 | -0.0447 | -66.2382
-7 | -0.4307 | 0.00719 | -0.0453 | -59.9026
-6.5 | -0.3715 | 0.00704 | -0.046 | -52.7699
-6 | -0.3119 | 0.00688 | -0.0467 | -45.3343
-5.5 | -0.2523 | 0.0067 | -0.0475 | -37.6567
-5 | -0.1926 | 0.00656 | -0.0483 | -29.3598
-4.5 | -0.1325 | 0.00644 | -0.0492 | -20.5745
-4 | -0.0723 | 0.00629 | -0.0501 | -11.4944
-3.5 | -0.012 | 0.00617 | -0.0511 | -1.9449
-3 | 0.0482 | 0.00607 | -0.0521 | 7.9407
-2.5 | 0.1084 | 0.00592 | -0.0531 | 18.3108
-2 | 0.1685 | 0.00573 | -0.0541 | 29.4066
-1.5 | 0.2286 | 0.00561 | -0.0551 | 40.7487
-1 | 0.2887 | 0.00547 | -0.0562 | 52.7788
-0.5 | 0.3489 | 0.00524 | -0.0573 | 66.584
0 | 0.4057 | 0.00448 | -0.0582 | 90.558
0.5 | 0.4664 | 0.00445 | -0.0594 | 104.809
1 | 0.5274 | 0.00445 | -0.0606 | 118.5169
1.5 | 0.5887 | 0.00443 | -0.0619 | 132.8894
2 | 0.6498 | 0.00442 | -0.0631 | 147.0136
2.5 | 0.7106 | 0.00448 | -0.0644 | 158.6161
3 | 0.7712 | 0.00456 | -0.0656 | 169.1228
3.5 | 0.8322 | 0.0046 | -0.0669 | 180.913
4 | 0.8923 | 0.00468 | -0.068 | 190.6624
4.5 | 0.952 | 0.0048 | -0.0692 | 198.3333
5 | 1.0088 | 0.0051 | -0.0699 | 197.8039
5.5 | 1.0615 | 0.00565 | -0.07 | 187.8761
6 | 1.1156 | 0.00605 | -0.0702 | 184.3967
6.5 | 1.169 | 0.00642 | -0.0704 | 182.0872
7 | 1.217 | 0.00702 | -0.0697 | 173.3618
7.5 | 1.262 | 0.00766 | -0.0685 | 164.752
8 | 1.2975 | 0.00849 | -0.0657 | 152.8269
8.5 | 1.3157 | 0.00932 | -0.0597 | 141.1695
9.5 | 1.332 | 0.01186 | -0.0462 | 112.3103
10 | 1.3385 | 0.01381 | -0.0407 | 96.9225
10.5 | 1.3554 | 0.01555 | -0.0369 | 87.164
11 | 1.3672 | 0.0177 | -0.0329 | 77.2429
11.5 | 1.3758 | 0.02019 | -0.0291 | 68.1426
12 | 1.3809 | 0.02305 | -0.0254 | 59.9089
12.5 | 1.4039 | 0.02598 | -0.0255 | 54.0377
13.5 | 1.4845 | 0.03244 | -0.0326 | 45.7614
14 | 1.5074 | 0.03564 | -0.0327 | 42.2952
14.5 | 1.5231 | 0.03894 | -0.0317 | 39.114
15 | 1.5397 | 0.04222 | -0.0308 | 36.4685
15.5 | 1.5538 | 0.04572 | -0.0299 | 33.9851
16 | 1.5687 | 0.04918 | -0.029 | 31.8971
16.5 | 1.5802 | 0.05298 | -0.0283 | 29.8263
17 | 1.5866 | 0.0573 | -0.0274 | 27.6894
17.5 | 1.5941 | 0.06148 | -0.0266 | 25.9288
18 | 1.6026 | 0.06548 | -0.0258 | 24.4746
18.5 | 1.6075 | 0.06968 | -0.0248 | 23.0697
19 | 1.5861 | 0.07345 | -0.0187 | 21.5943
19.5 | 1.5916 | 0.07819 | -0.0188 | 20.3555
20 | 1.6044 | 0.08242 | -0.0195 | 19.4661

## 117. Re 12M Mach 0.25 (1)
BIGFOIL.COM POLAR EXPORT
NACA64-620 a=0.2
NACA64-620 a=0.2 |  |  |  | Cl Max: | 1.797 | at alpha= | 14.5 | deg
JavaFoil+Calcfoil stall+Eppler ext transition |  |  |  | L/D Max: | 125.763 | at alpha= | 6.5 | deg
Re: | 12000000 |  |  | Cd Min: | 0.00511 | at alpha= | -1 | deg
Mach: | 0.25 |  |  | Cl=0 at alpha= | -3.2923 | deg
|  |  |  | @ Cl=0.1, Cd= | 0.0065255
|  |  |  | @ Cl=0.4, Cd= | 0.0052022
|  |  |  | @ Cl=0.6, Cd= | 0.0057986
alpha (deg) | Cl | Cd | Cm | Cl/Cd
-17.5 | -0.608 | 0.13294 | -0.017 | -4.571
-17 | -0.649 | 0.12249 | -0.017 | -5.298
-16.5 | -0.685 | 0.11584 | -0.018 | -5.914
-16 | -0.716 | 0.1096 | -0.018 | -6.533
-15.5 | -0.745 | 0.09902 | -0.02 | -7.523
-15 | -0.767 | 0.09247 | -0.021 | -8.292
-14.5 | -0.786 | 0.08272 | -0.022 | -9.507
-14 | -0.805 | 0.07058 | -0.024 | -11.411
-13.5 | -0.864 | 0.03746 | -0.03 | -23.071
-13 | -0.894 | 0.02348 | -0.032 | -38.054
-12.5 | -0.9 | 0.01793 | -0.034 | -50.206
-12 | -0.891 | 0.01546 | -0.035 | -57.631
-11.5 | -0.879 | 0.01281 | -0.036 | -68.596
-11 | -0.853 | 0.01184 | -0.037 | -72.015
-10.5 | -0.822 | 0.01078 | -0.038 | -76.307
-10 | -0.789 | 0.00942 | -0.039 | -83.765
-9.5 | -0.748 | 0.00874 | -0.04 | -85.612
-9 | -0.699 | 0.00842 | -0.04 | -83.014
-8.5 | -0.644 | 0.00855 | -0.041 | -75.295
-8 | -0.586 | 0.00827 | -0.042 | -70.874
-7.5 | -0.528 | 0.00804 | -0.042 | -65.642
-7 | -0.468 | 0.00783 | -0.043 | -59.79
-6.5 | -0.407 | 0.00763 | -0.044 | -53.379
-6 | -0.345 | 0.0074 | -0.045 | -46.636
-5.5 | -0.283 | 0.00728 | -0.045 | -38.806
-5 | -0.219 | 0.00709 | -0.046 | -30.924
-4.5 | -0.156 | 0.00701 | -0.047 | -22.179
-4 | -0.091 | 0.00684 | -0.048 | -13.347
-3.5 | -0.027 | 0.00674 | -0.048 | -3.968
-3 | 0.038 | 0.00664 | -0.049 | 5.736
-2.5 | 0.103 | 0.00652 | -0.05 | 15.808
-2 | 0.169 | 0.00622 | -0.051 | 27.099
-1.5 | 0.234 | 0.00605 | -0.051 | 38.665
-1 | 0.299 | 0.00511 | -0.052 | 58.493
-0.5 | 0.364 | 0.00518 | -0.053 | 70.264
0 | 0.429 | 0.00522 | -0.054 | 82.168
0.5 | 0.494 | 0.00536 | -0.055 | 92.195
1 | 0.559 | 0.00554 | -0.055 | 101.003
1.5 | 0.624 | 0.00595 | -0.056 | 104.958
2 | 0.689 | 0.00637 | -0.057 | 108.091
2.5 | 0.743 | 0.00672 | -0.057 | 110.578
3 | 0.803 | 0.00706 | -0.058 | 113.841
3.5 | 0.864 | 0.00736 | -0.058 | 117.401
4 | 0.924 | 0.00781 | -0.059 | 118.322
4.5 | 0.984 | 0.00822 | -0.06 | 119.646
5 | 1.043 | 0.00859 | -0.06 | 121.534
5.5 | 1.103 | 0.00894 | -0.061 | 123.327
6 | 1.162 | 0.00929 | -0.062 | 125.01
6.5 | 1.221 | 0.00971 | -0.062 | 125.763
7 | 1.278 | 0.01039 | -0.063 | 122.917
7.5 | 1.333 | 0.01131 | -0.063 | 117.88
8 | 1.386 | 0.01252 | -0.064 | 110.693
8.5 | 1.435 | 0.01411 | -0.064 | 101.702
9 | 1.484 | 0.01525 | -0.065 | 97.31
9.5 | 1.531 | 0.01626 | -0.066 | 94.178
10 | 1.573 | 0.01887 | -0.066 | 83.375
10.5 | 1.615 | 0.01999 | -0.067 | 80.782
11 | 1.653 | 0.02124 | -0.067 | 77.838
11.5 | 1.687 | 0.0225 | -0.068 | 75.003
12 | 1.718 | 0.02383 | -0.068 | 72.094
12.5 | 1.745 | 0.02532 | -0.069 | 68.916
13 | 1.766 | 0.02688 | -0.069 | 65.716
13.5 | 1.784 | 0.02848 | -0.07 | 62.625
14 | 1.795 | 0.03032 | -0.07 | 59.212
14.5 | 1.797 | 0.03226 | -0.071 | 55.708
15 | 1.792 | 0.03435 | -0.072 | 52.178
15.5 | 1.781 | 0.03656 | -0.072 | 48.704
16 | 1.762 | 0.03898 | -0.072 | 45.198
16.5 | 1.736 | 0.04161 | -0.073 | 41.715
17 | 1.703 | 0.04435 | -0.073 | 38.407
17.5 | 1.651 | 0.04727 | -0.074 | 34.924
18 | 1.59 | 0.0506 | -0.074 | 31.427
18.5 | 1.52 | 0.05522 | -0.075 | 27.528
19 | 1.444 | 0.05873 | -0.075 | 24.595
19.5 | 1.361 | 0.06408 | -0.075 | 21.236

## 118. Re 12M Mach 0.25 (2)
BIGFOIL.COM POLAR EXPORT
NACA64-620 a=0.2
NACA64-620 a=0.2 |  |  |  | Cl Max: | 1.5653 | at alpha= | 20 | deg
XFOIL ncrit=9 |  |  |  | L/D Max: | 205.577 | at alpha= | 5 | deg
Re: | 12000000 |  |  | Cd Min: | 0.09835 | at alpha= | 20 | deg
Mach: | 0.25 |  |  | Cl=0 at alpha= | -3.4137 | deg
|  |  |  | @ Cl=0.1, Cd= | 0.0060268
|  |  |  | @ Cl=0.4, Cd= | 0.0048099
|  |  |  | @ Cl=0.6, Cd= | 0.00449
alpha (deg) | Cl | Cd | Cm | Cl/Cd
-20 | -1.2833 | 0.05838 | -0.0859 | -21.9818
-19.5 | -1.2995 | 0.05049 | -0.0893 | -25.7378
-19 | -1.3144 | 0.04345 | -0.0914 | -30.2509
-18.5 | -1.3166 | 0.03806 | -0.092 | -34.5927
-18 | -1.3096 | 0.03382 | -0.0917 | -38.7226
-17.5 | -1.3015 | 0.02999 | -0.0907 | -43.3978
-17 | -1.2887 | 0.0268 | -0.0891 | -48.0858
-16.5 | -1.276 | 0.02379 | -0.0869 | -53.636
-16 | -1.2547 | 0.0215 | -0.0844 | -58.3581
-15.5 | -1.2301 | 0.01953 | -0.0816 | -62.9852
-15 | -1.2057 | 0.01773 | -0.0784 | -68.0034
-14.5 | -1.1775 | 0.01626 | -0.0751 | -72.417
-14 | -1.147 | 0.01505 | -0.0715 | -76.2126
-13.5 | -1.1177 | 0.01395 | -0.0673 | -80.1219
-13 | -1.0894 | 0.01309 | -0.0623 | -83.2238
-12.5 | -1.0558 | 0.01244 | -0.0577 | -84.8714
-12 | -1.0085 | 0.01184 | -0.0553 | -85.1774
-11.5 | -0.9581 | 0.01125 | -0.0534 | -85.1644
-11 | -0.9065 | 0.01068 | -0.0518 | -84.8783
-10.5 | -0.853 | 0.01011 | -0.0505 | -84.3719
-10 | -0.8081 | 0.00897 | -0.0482 | -90.0892
-9.5 | -0.7492 | 0.00866 | -0.0478 | -86.5127
-9 | -0.69 | 0.00831 | -0.0475 | -83.0325
-8.5 | -0.6296 | 0.00805 | -0.0475 | -78.2112
-8 | -0.5686 | 0.00783 | -0.0476 | -72.6181
-7.5 | -0.5075 | 0.00758 | -0.0479 | -66.9525
-7 | -0.4463 | 0.00736 | -0.0482 | -60.6386
-6.5 | -0.3846 | 0.00716 | -0.0486 | -53.7151
-5.5 | -0.2604 | 0.00683 | -0.0498 | -38.1259
-5 | -0.1984 | 0.00666 | -0.0505 | -29.7898
-4.5 | -0.1358 | 0.00651 | -0.0513 | -20.8602
-4 | -0.0733 | 0.00637 | -0.0522 | -11.5071
-3.5 | -0.0108 | 0.00627 | -0.0531 | -1.7225
-3 | 0.0518 | 0.00615 | -0.0541 | 8.4228
-2.5 | 0.1144 | 0.00599 | -0.0551 | 19.0985
-2 | 0.1766 | 0.0058 | -0.056 | 30.4483
-1.5 | 0.2388 | 0.00569 | -0.0571 | 41.9684
-1 | 0.3012 | 0.00552 | -0.0582 | 54.5652
-0.5 | 0.3634 | 0.00529 | -0.0593 | 68.6957
0 | 0.4221 | 0.00452 | -0.0602 | 93.385
0.5 | 0.4849 | 0.0045 | -0.0614 | 107.7556
1 | 0.5485 | 0.00449 | -0.0627 | 122.1604
1.5 | 0.6121 | 0.00449 | -0.064 | 136.3252
2 | 0.6754 | 0.0045 | -0.0653 | 150.0889
2.5 | 0.7386 | 0.00458 | -0.0665 | 161.2664
3 | 0.8018 | 0.00463 | -0.0678 | 173.1749
3.5 | 0.8652 | 0.00468 | -0.069 | 184.8718
4 | 0.9277 | 0.00478 | -0.0702 | 194.0795
4.5 | 0.9902 | 0.00489 | -0.0713 | 202.4949
5 | 1.0505 | 0.00511 | -0.0721 | 205.5773
5.5 | 1.1046 | 0.0057 | -0.0719 | 193.7895
6 | 1.1583 | 0.00621 | -0.0716 | 186.5217
6.5 | 1.2131 | 0.0066 | -0.0714 | 183.803
7 | 1.2609 | 0.00723 | -0.0701 | 174.3983
7.5 | 1.3042 | 0.00789 | -0.0681 | 165.2978
8 | 1.3345 | 0.0087 | -0.0637 | 153.3908
8.5 | 1.3233 | 0.01005 | -0.0526 | 131.6716
9 | 1.3303 | 0.01173 | -0.0461 | 113.4101
9.5 | 1.341 | 0.01364 | -0.0407 | 98.3138
10 | 1.3433 | 0.01621 | -0.0351 | 82.8686
10.5 | 1.3568 | 0.01846 | -0.0312 | 73.4995
11 | 1.3606 | 0.02142 | -0.0268 | 63.5201
11.5 | 1.362 | 0.02481 | -0.0228 | 54.8972
12 | 1.3672 | 0.02817 | -0.0195 | 48.5339
12.5 | 1.399 | 0.0323 | -0.0228 | 43.3127
13.5 | 1.4586 | 0.04027 | -0.0271 | 36.2205
14 | 1.4815 | 0.04413 | -0.0277 | 33.5713
14.5 | 1.4969 | 0.04775 | -0.0265 | 31.3487
15 | 1.5129 | 0.05134 | -0.0255 | 29.4683
15.5 | 1.522 | 0.05559 | -0.0243 | 27.379
16 | 1.5327 | 0.05975 | -0.0234 | 25.6519
16.5 | 1.5408 | 0.06405 | -0.0223 | 24.0562
17 | 1.5449 | 0.06862 | -0.021 | 22.5138
17.5 | 1.5503 | 0.07261 | -0.0191 | 21.3511
18 | 1.5364 | 0.07654 | -0.0142 | 20.0732
18.5 | 1.5404 | 0.08199 | -0.0146 | 18.7877
19 | 1.5523 | 0.08681 | -0.0153 | 17.8816
19.5 | 1.5609 | 0.09224 | -0.0165 | 16.9222
20 | 1.5653 | 0.09835 | -0.0181 | 15.9156

## 119. Re 12M Mach 0.50 (1)
BIGFOIL.COM POLAR EXPORT
NACA64-620 a=0.2
NACA64-620 a=0.2 |  |  |  | Cl Max: | 1.665 | at alpha= | 10.5 | deg
JavaFoil+Calcfoil stall+Eppler ext transition |  |  |  | L/D Max: | 107.357 | at alpha= | 6 | deg
Re: | 12000000 |  |  | Cd Min: | 0.00542 | at alpha= | -1 | deg
Mach: | 0.5 |  |  | Cl=0 at alpha= | -3.2917 | deg
|  |  |  | @ Cl=0.1, Cd= | 0.0069508
|  |  |  | @ Cl=0.4, Cd= | 0.0055285
|  |  |  | @ Cl=0.6, Cd= | 0.0060478
alpha (deg) | Cl | Cd | Cm | Cl/Cd
-20 | -0.971 | 0.16529 | -0.018 | -5.873
-19.5 | -0.944 | 0.15242 | -0.019 | -6.19
-19 | -0.913 | 0.14851 | -0.019 | -6.15
-18.5 | -0.884 | 0.14343 | -0.019 | -6.161
-18 | -0.854 | 0.13934 | -0.019 | -6.129
-17.5 | -0.824 | 0.13692 | -0.019 | -6.018
-17 | -0.8 | 0.12124 | -0.02 | -6.599
-16.5 | -0.772 | 0.11346 | -0.021 | -6.801
-16 | -0.74 | 0.11076 | -0.02 | -6.68
-15.5 | -0.709 | 0.10745 | -0.02 | -6.598
-15 | -0.682 | 0.09842 | -0.021 | -6.929
-14.5 | -0.652 | 0.10306 | -0.021 | -6.325
-14 | -0.623 | 0.09729 | -0.021 | -6.402
-13.5 | -0.593 | 0.09167 | -0.021 | -6.473
-13 | -0.568 | 0.08077 | -0.023 | -7.032
-12.5 | -0.543 | 0.07192 | -0.025 | -7.552
-12 | -0.574 | 0.02656 | -0.036 | -21.628
-11.5 | -0.476 | 0.08148 | -0.021 | -5.837
-11 | -0.447 | 0.07486 | -0.021 | -5.968
-10.5 | -0.418 | 0.07589 | -0.021 | -5.505
-10 | -0.389 | 0.07088 | -0.022 | -5.489
-9.5 | -0.509 | 0.06177 | -0.024 | -8.235
-9 | -0.578 | 0.04369 | -0.033 | -13.227
-8.5 | -0.649 | 0.01042 | -0.045 | -62.293
-8 | -0.609 | 0.0103 | -0.046 | -59.082
-7.5 | -0.56 | 0.00876 | -0.047 | -63.888
-7 | -0.507 | 0.00893 | -0.048 | -56.734
-6.5 | -0.445 | 0.00853 | -0.049 | -52.155
-6 | -0.38 | 0.00822 | -0.05 | -46.176
-5.5 | -0.312 | 0.00791 | -0.051 | -39.468
-5 | -0.243 | 0.00765 | -0.052 | -31.772
-4.5 | -0.173 | 0.00753 | -0.052 | -22.943
-4 | -0.102 | 0.00733 | -0.053 | -13.874
-3.5 | -0.03 | 0.00719 | -0.054 | -4.149
-3 | 0.042 | 0.00707 | -0.055 | 6.003
-2.5 | 0.115 | 0.00692 | -0.056 | 16.629
-2 | 0.188 | 0.00662 | -0.057 | 28.463
-1.5 | 0.261 | 0.00658 | -0.058 | 39.696
-1 | 0.334 | 0.00542 | -0.058 | 61.676
-0.5 | 0.407 | 0.00554 | -0.059 | 73.5
0 | 0.48 | 0.0057 | -0.06 | 84.163
0.5 | 0.552 | 0.00584 | -0.061 | 94.547
1 | 0.619 | 0.00613 | -0.061 | 101.021
1.5 | 0.687 | 0.00683 | -0.062 | 100.563
2 | 0.756 | 0.00744 | -0.062 | 101.545
2.5 | 0.816 | 0.00786 | -0.063 | 103.797
3 | 0.883 | 0.00839 | -0.064 | 105.235
3.5 | 0.95 | 0.00887 | -0.064 | 107.041
4 | 1.015 | 0.00958 | -0.065 | 105.949
4.5 | 1.08 | 0.01018 | -0.066 | 106.094
5 | 1.145 | 0.01073 | -0.066 | 106.754
5.5 | 1.209 | 0.01131 | -0.067 | 106.949
6 | 1.273 | 0.01186 | -0.068 | 107.357
6.5 | 1.336 | 0.01268 | -0.068 | 105.357
7 | 1.398 | 0.01373 | -0.069 | 101.789
7.5 | 1.456 | 0.01547 | -0.07 | 94.111
8 | 1.508 | 0.01774 | -0.07 | 85.007
8.5 | 1.555 | 0.01999 | -0.071 | 77.764
9 | 1.594 | 0.02385 | -0.071 | 66.832
9.5 | 1.63 | 0.02577 | -0.072 | 63.234
10 | 1.656 | 0.02785 | -0.072 | 59.459
10.5 | 1.665 | 0.03022 | -0.073 | 55.099
11 | 1.647 | 0.03284 | -0.073 | 50.148
11.5 | 1.583 | 0.03585 | -0.074 | 44.14
12 | 1.365 | 0.04038 | -0.074 | 33.799
12.5 | 1.031 | 0.04372 | -0.075 | 23.582
13 | 1.057 | 0.05043 | -0.075 | 20.96
13.5 | 1.088 | 0.05098 | -0.076 | 21.344
14 | 1.114 | 0.05772 | -0.076 | 19.295
14.5 | 1.144 | 0.05815 | -0.077 | 19.679
15 | 1.169 | 0.06511 | -0.077 | 17.957
15.5 | 1.199 | 0.066 | -0.078 | 18.173

## 120. Re 12M Mach 0.50 (2)
BIGFOIL.COM POLAR EXPORT
NACA64-620 a=0.2
NACA64-620 a=0.2 |  |  |  | Cl Max: | 1.4599 | at alpha= | 19.5 | deg
XFOIL ncrit=9 |  |  |  | L/D Max: | 214.843 | at alpha= | 5 | deg
Re: | 12000000 |  |  | Cd Min: | 0.15904 | at alpha= | 20 | deg
Mach: | 0.5 |  |  | Cl=0 at alpha= | -3.4801 | deg
|  |  |  | @ Cl=0.1, Cd= | 0.0064303
|  |  |  | @ Cl=0.4, Cd= | 0.0056928
|  |  |  | @ Cl=0.6, Cd= | 0.0047538
alpha (deg) | Cl | Cd | Cm | Cl/Cd
-10.5 | -0.9314 | 0.01269 | -0.0955 | -73.3964
-9.5 | -0.8281 | 0.01123 | -0.0821 | -73.74
-9 | -0.7773 | 0.01049 | -0.076 | -74.0991
-8.5 | -0.7281 | 0.00936 | -0.0704 | -77.7885
-8 | -0.6569 | 0.00897 | -0.0678 | -73.233
-7.5 | -0.5849 | 0.0086 | -0.0657 | -68.0116
-7 | -0.5123 | 0.00827 | -0.0642 | -61.9468
-6.5 | -0.4409 | 0.00793 | -0.0629 | -55.599
-6 | -0.3683 | 0.00762 | -0.0621 | -48.3333
-5.5 | -0.2952 | 0.00737 | -0.0617 | -40.0543
-5 | -0.222 | 0.00717 | -0.0616 | -30.9623
-4.5 | -0.1492 | 0.00698 | -0.0617 | -21.3754
-4 | -0.0762 | 0.00677 | -0.062 | -11.2555
-3.5 | -0.0029 | 0.00662 | -0.0626 | -0.43807
-3 | 0.0699 | 0.00648 | -0.0633 | 10.787
-2.5 | 0.1426 | 0.00636 | -0.0642 | 22.4214
-2 | 0.2151 | 0.00621 | -0.0651 | 34.6377
-1.5 | 0.2872 | 0.00598 | -0.0661 | 48.0268
-1 | 0.3597 | 0.0058 | -0.0673 | 62.0172
-0.5 | 0.4311 | 0.00561 | -0.0683 | 76.8449
0 | 0.4974 | 0.00479 | -0.0691 | 103.8413
0.5 | 0.5716 | 0.00475 | -0.0705 | 120.3368
1 | 0.646 | 0.00476 | -0.0719 | 135.7143
1.5 | 0.7196 | 0.00482 | -0.0732 | 149.2946
2 | 0.7934 | 0.00489 | -0.0745 | 162.2495
2.5 | 0.8683 | 0.00495 | -0.0758 | 175.4141
3 | 0.9429 | 0.00503 | -0.0771 | 187.4553
3.5 | 1.0163 | 0.00518 | -0.078 | 196.1969
4 | 1.0905 | 0.00528 | -0.0789 | 206.5341
4.5 | 1.1625 | 0.0055 | -0.0793 | 211.3636
5 | 1.2332 | 0.00574 | -0.0794 | 214.8432
5.5 | 1.2961 | 0.00621 | -0.0781 | 208.7118
6 | 1.3465 | 0.0069 | -0.0748 | 195.1449
6.5 | 1.3593 | 0.00784 | -0.0652 | 173.3801
7 | 1.3788 | 0.00909 | -0.0577 | 151.6832
7.5 | 1.4028 | 0.01064 | -0.0517 | 131.8421
8 | 1.4104 | 0.01302 | -0.0445 | 108.3257
9 | 1.4221 | 0.01878 | -0.032 | 75.7242
10 | 1.369 | 0.02903 | -0.0183 | 47.1581
10.5 | 1.3412 | 0.03503 | -0.0133 | 38.2872
11 | 1.3323 | 0.0403 | -0.0099 | 33.0596
11.5 | 1.3265 | 0.04572 | -0.0073 | 29.0136
12 | 1.3286 | 0.05089 | -0.0054 | 26.1073
12.5 | 1.3283 | 0.05635 | -0.0038 | 23.5723
13 | 1.3333 | 0.06461 | -0.0082 | 20.6361
13.5 | 1.3476 | 0.07084 | -0.0096 | 19.0232
14 | 1.3461 | 0.0753 | -0.0057 | 17.8765
14.5 | 1.3613 | 0.08024 | -0.005 | 16.9654
15 | 1.375 | 0.08579 | -0.0051 | 16.0275
15.5 | 1.3876 | 0.09175 | -0.0057 | 15.1237
16 | 1.4012 | 0.0979 | -0.0067 | 14.3126
16.5 | 1.4149 | 0.1042 | -0.008 | 13.5787
17 | 1.425 | 0.11112 | -0.0099 | 12.824
17.5 | 1.4378 | 0.11792 | -0.012 | 12.193
18 | 1.4482 | 0.12508 | -0.0145 | 11.5782
18.5 | 1.4552 | 0.13281 | -0.0175 | 10.957
19 | 1.4589 | 0.14107 | -0.0212 | 10.3417
19.5 | 1.4599 | 0.14971 | -0.0254 | 9.7515
20 | 1.4568 | 0.15904 | -0.0304 | 9.16

## 121. Re 14M Mach 0.00 (1)
BIGFOIL.COM POLAR EXPORT
NACA64-620 a=0.2
NACA64-620 a=0.2 |  |  |  | Cl Max: | 1.859 | at alpha= | 16.5 | deg
JavaFoil+Calcfoil stall+Eppler ext transition |  |  |  | L/D Max: | 131.162 | at alpha= | 6 | deg
Re: | 14000000 |  |  | Cd Min: | 0.00504 | at alpha= | -0.5 | deg
Mach: | 0 |  |  | Cl=0 at alpha= | -3.2936 | deg
|  |  |  | @ Cl=0.1, Cd= | 0.00634
|  |  |  | @ Cl=0.4, Cd= | 0.0050705
|  |  |  | @ Cl=0.6, Cd= | 0.0059735
alpha (deg) | Cl | Cd | Cm | Cl/Cd
-20 | -0.837 | 0.14218 | -0.016 | -5.89
-19.5 | -0.853 | 0.13396 | -0.017 | -6.368
-19 | -0.867 | 0.12653 | -0.017 | -6.853
-18.5 | -0.879 | 0.12036 | -0.018 | -7.301
-18 | -0.89 | 0.11263 | -0.018 | -7.905
-17.5 | -0.903 | 0.1021 | -0.02 | -8.846
-17 | -0.914 | 0.09208 | -0.021 | -9.927
-16.5 | -0.964 | 0.05629 | -0.025 | -17.133
-16 | -0.985 | 0.04267 | -0.026 | -23.086
-15.5 | -1.002 | 0.03197 | -0.028 | -31.344
-15 | -1.007 | 0.02651 | -0.029 | -37.979
-14.5 | -1.002 | 0.02344 | -0.03 | -42.761
-14 | -1.003 | 0.01857 | -0.031 | -53.982
-13.5 | -0.991 | 0.0163 | -0.032 | -60.821
-13 | -0.973 | 0.01479 | -0.032 | -65.808
-12.5 | -0.952 | 0.01341 | -0.033 | -70.996
-12 | -0.929 | 0.01177 | -0.034 | -78.944
-11.5 | -0.899 | 0.01075 | -0.035 | -83.645
-11 | -0.873 | 0.00901 | -0.036 | -96.899
-10.5 | -0.83 | 0.00875 | -0.037 | -94.859
-10 | -0.784 | 0.00841 | -0.038 | -93.326
-9.5 | -0.736 | 0.00808 | -0.038 | -90.994
-9 | -0.684 | 0.00782 | -0.039 | -87.513
-8.5 | -0.629 | 0.00807 | -0.04 | -77.944
-8 | -0.572 | 0.00777 | -0.04 | -73.655
-7.5 | -0.514 | 0.00755 | -0.041 | -68.13
-7 | -0.455 | 0.00744 | -0.042 | -61.225
-6.5 | -0.396 | 0.00725 | -0.042 | -54.529
-6 | -0.335 | 0.00713 | -0.043 | -47.006
-5.5 | -0.274 | 0.00698 | -0.044 | -39.284
-5 | -0.213 | 0.00683 | -0.045 | -31.122
-4.5 | -0.151 | 0.00665 | -0.045 | -22.659
-4 | -0.088 | 0.00657 | -0.046 | -13.475
-3.5 | -0.026 | 0.00649 | -0.047 | -3.991
-3 | 0.037 | 0.0064 | -0.048 | 5.765
-2.5 | 0.1 | 0.00634 | -0.048 | 15.749
-2 | 0.163 | 0.00608 | -0.049 | 26.859
-1.5 | 0.226 | 0.00605 | -0.05 | 37.383
-1 | 0.289 | 0.00577 | -0.051 | 50.155
-0.5 | 0.352 | 0.00504 | -0.051 | 69.912
0 | 0.415 | 0.00508 | -0.052 | 81.71
0.5 | 0.478 | 0.00533 | -0.053 | 89.757
1 | 0.541 | 0.00573 | -0.054 | 94.435
1.5 | 0.604 | 0.00599 | -0.054 | 100.908
2 | 0.667 | 0.00625 | -0.055 | 106.725
2.5 | 0.725 | 0.0065 | -0.056 | 111.546
3 | 0.783 | 0.00623 | -0.056 | 125.582
3.5 | 0.841 | 0.00714 | -0.057 | 117.662
4 | 0.899 | 0.00744 | -0.057 | 120.966
4.5 | 0.958 | 0.00772 | -0.058 | 124.1
5 | 1.016 | 0.008 | -0.059 | 127.022
5.5 | 1.074 | 0.00828 | -0.059 | 129.723
6 | 1.132 | 0.00863 | -0.06 | 131.162
6.5 | 1.188 | 0.00915 | -0.061 | 129.819
7 | 1.244 | 0.0098 | -0.061 | 126.898
7.5 | 1.298 | 0.01074 | -0.062 | 120.898
8 | 1.35 | 0.01177 | -0.062 | 114.682
8.5 | 1.4 | 0.01287 | -0.063 | 108.776
9 | 1.449 | 0.01373 | -0.063 | 105.564
9.5 | 1.497 | 0.01457 | -0.064 | 102.775
10 | 1.54 | 0.01672 | -0.064 | 92.133
10.5 | 1.584 | 0.01766 | -0.065 | 89.684
11 | 1.625 | 0.01866 | -0.065 | 87.113
11.5 | 1.664 | 0.01968 | -0.066 | 84.525
12 | 1.7 | 0.0208 | -0.067 | 81.69
12.5 | 1.733 | 0.02193 | -0.067 | 79.03
13 | 1.763 | 0.02315 | -0.068 | 76.155
13.5 | 1.79 | 0.02445 | -0.068 | 73.189
14 | 1.813 | 0.02583 | -0.069 | 70.19
14.5 | 1.83 | 0.02743 | -0.069 | 66.728
15 | 1.844 | 0.02897 | -0.07 | 63.639
15.5 | 1.853 | 0.03071 | -0.07 | 60.332
16 | 1.858 | 0.03249 | -0.071 | 57.191
16.5 | 1.859 | 0.03434 | -0.071 | 54.136
17 | 1.857 | 0.03622 | -0.072 | 51.253
17.5 | 1.842 | 0.03844 | -0.072 | 47.928
18 | 1.823 | 0.04078 | -0.073 | 44.706
18.5 | 1.8 | 0.04306 | -0.073 | 41.799
19 | 1.773 | 0.04573 | -0.074 | 38.765
19.5 | 1.742 | 0.04857 | -0.074 | 35.866
20 | 1.708 | 0.05151 | -0.074 | 33.157

## 122. Re 14M Mach 0.00 (2)
BIGFOIL.COM POLAR EXPORT
NACA64-620 a=0.2
NACA64-620 a=0.2 |  |  |  | Cl Max: | 1.6441 | at alpha= | 19 | deg
XFOIL ncrit=9 |  |  |  | L/D Max: | 197.657 | at alpha= | 4.5 | deg
Re: | 14000000 |  |  | Cd Min: | 0.07837 | at alpha= | 20 | deg
Mach: | 0 |  |  | Cl=0 at alpha= | -3.3933 | deg
|  |  |  | @ Cl=0.1, Cd= | 0.0057982
|  |  |  | @ Cl=0.4, Cd= | 0.0044819
|  |  |  | @ Cl=0.6, Cd= | 0.00434
alpha (deg) | Cl | Cd | Cm | Cl/Cd
-20 | -1.4441 | 0.03122 | -0.0769 | -46.2556
-19.5 | -1.4313 | 0.0283 | -0.0761 | -50.576
-19 | -1.4142 | 0.02587 | -0.075 | -54.6656
-18.5 | -1.3976 | 0.02352 | -0.0734 | -59.4218
-18 | -1.377 | 0.02156 | -0.0717 | -63.8683
-17.5 | -1.3543 | 0.01984 | -0.0698 | -68.2611
-17 | -1.3298 | 0.01834 | -0.0676 | -72.5082
-16.5 | -1.3051 | 0.01695 | -0.0651 | -76.9971
-16 | -1.2786 | 0.01576 | -0.0624 | -81.1294
-15.5 | -1.2515 | 0.01474 | -0.0593 | -84.905
-15 | -1.2261 | 0.01381 | -0.0556 | -88.7835
-14.5 | -1.2024 | 0.01311 | -0.0508 | -91.7162
-14 | -1.1663 | 0.01256 | -0.0479 | -92.8583
-13.5 | -1.1226 | 0.01201 | -0.0464 | -93.4721
-13 | -1.0758 | 0.01151 | -0.0452 | -93.4666
-12.5 | -1.0276 | 0.01101 | -0.0443 | -93.3333
-12 | -0.9781 | 0.01052 | -0.0436 | -92.9753
-11.5 | -0.9273 | 0.01005 | -0.0431 | -92.2687
-11 | -0.8763 | 0.00955 | -0.0426 | -91.7592
-10.5 | -0.8303 | 0.0086 | -0.0414 | -96.5465
-10 | -0.7745 | 0.00832 | -0.0416 | -93.0889
-9.5 | -0.7185 | 0.00804 | -0.0418 | -89.3657
-9 | -0.6615 | 0.00778 | -0.0422 | -85.0257
-8.5 | -0.6039 | 0.00759 | -0.0427 | -79.5652
-8 | -0.5458 | 0.0074 | -0.0433 | -73.7568
-7.5 | -0.4877 | 0.00719 | -0.0439 | -67.8303
-7 | -0.4293 | 0.007 | -0.0446 | -61.3286
-6.5 | -0.3704 | 0.00683 | -0.0453 | -54.2313
-6 | -0.3111 | 0.00667 | -0.0461 | -46.6417
-5.5 | -0.2518 | 0.00654 | -0.047 | -38.5015
-5 | -0.1924 | 0.00639 | -0.0478 | -30.1095
-4.5 | -0.1325 | 0.00626 | -0.0487 | -21.1661
-4 | -0.0727 | 0.00613 | -0.0497 | -11.8597
-3.5 | -0.0128 | 0.00603 | -0.0507 | -2.1227
-3 | 0.0472 | 0.00593 | -0.0517 | 7.9595
-2.5 | 0.1073 | 0.00578 | -0.0527 | 18.564
-2 | 0.1669 | 0.00564 | -0.0537 | 29.5922
-1.5 | 0.2268 | 0.00552 | -0.0548 | 41.087
-1 | 0.2869 | 0.00536 | -0.0559 | 53.5261
-0.5 | 0.3469 | 0.0052 | -0.057 | 66.7115
0 | 0.4031 | 0.00444 | -0.0578 | 90.7883
0.5 | 0.4635 | 0.00437 | -0.0591 | 106.0641
1 | 0.5244 | 0.00433 | -0.0603 | 121.1085
1.5 | 0.5853 | 0.00434 | -0.0616 | 134.8618
2 | 0.6457 | 0.00434 | -0.0628 | 148.7788
2.5 | 0.706 | 0.00439 | -0.0641 | 160.82
3 | 0.7667 | 0.00442 | -0.0653 | 173.4615
3.5 | 0.8269 | 0.00449 | -0.0666 | 184.1648
4 | 0.8864 | 0.0046 | -0.0677 | 192.6957
4.5 | 0.9448 | 0.00478 | -0.0688 | 197.6569
5 | 0.9991 | 0.00525 | -0.0692 | 190.3048
5.5 | 1.0523 | 0.00573 | -0.0694 | 183.6475
6 | 1.1073 | 0.00604 | -0.0699 | 183.3278
6.5 | 1.1596 | 0.00647 | -0.07 | 179.2272
7 | 1.2081 | 0.00702 | -0.0695 | 172.094
7.5 | 1.2505 | 0.00775 | -0.068 | 161.3548
8 | 1.2858 | 0.00859 | -0.0652 | 149.6857
8.5 | 1.3149 | 0.00927 | -0.0613 | 141.8447
9 | 1.3204 | 0.01019 | -0.0533 | 129.578
9.5 | 1.3315 | 0.01152 | -0.0474 | 115.5816
10 | 1.341 | 0.01324 | -0.0421 | 101.284
10.5 | 1.359 | 0.01486 | -0.0384 | 91.4536
11 | 1.3702 | 0.01696 | -0.0343 | 80.7901
11.5 | 1.382 | 0.0192 | -0.0307 | 71.9792
12 | 1.3899 | 0.02181 | -0.0272 | 63.7276
12.5 | 1.4011 | 0.02439 | -0.0242 | 57.4457
13 | 1.4445 | 0.0269 | -0.0277 | 53.6989
13.5 | 1.4719 | 0.02972 | -0.0282 | 49.5256
14 | 1.5127 | 0.03289 | -0.0318 | 45.9927
14.5 | 1.5468 | 0.03599 | -0.0341 | 42.9786
15 | 1.5621 | 0.03931 | -0.0331 | 39.738
15.5 | 1.5774 | 0.04264 | -0.0323 | 36.9934
16 | 1.5948 | 0.04575 | -0.0315 | 34.859
16.5 | 1.6062 | 0.04954 | -0.0307 | 32.4223
17 | 1.6147 | 0.05357 | -0.0299 | 30.1419
17.5 | 1.6238 | 0.05763 | -0.0293 | 28.1763
18 | 1.6286 | 0.06205 | -0.0285 | 26.2466
18.5 | 1.6399 | 0.06574 | -0.0279 | 24.9452
19 | 1.6441 | 0.07023 | -0.0273 | 23.4102
19.5 | 1.6433 | 0.07479 | -0.0261 | 21.9722
20 | 1.6222 | 0.07837 | -0.0201 | 20.6992

## 123. Re 14M Mach 0.10 (1)
BIGFOIL.COM POLAR EXPORT
NACA64-620 a=0.2
NACA64-620 a=0.2 |  |  |  | Cl Max: | 1.849 | at alpha= | 16 | deg
JavaFoil+Calcfoil stall+Eppler ext transition |  |  |  | L/D Max: | 130.529 | at alpha= | 6 | deg
Re: | 14000000 |  |  | Cd Min: | 0.00502 | at alpha= | -0.5 | deg
Mach: | 0.1 |  |  | Cl=0 at alpha= | -3.2936 | deg
|  |  |  | @ Cl=0.1, Cd= | 0.00636
|  |  |  | @ Cl=0.4, Cd= | 0.0050847
|  |  |  | @ Cl=0.6, Cd= | 0.0059611
alpha (deg) | Cl | Cd | Cm | Cl/Cd
-19 | -0.826 | 0.13132 | -0.017 | -6.287
-18.5 | -0.841 | 0.12475 | -0.017 | -6.742
-18 | -0.856 | 0.11687 | -0.018 | -7.321
-17.5 | -0.869 | 0.10937 | -0.019 | -7.941
-17 | -0.88 | 0.10096 | -0.02 | -8.718
-16.5 | -0.899 | 0.08467 | -0.022 | -10.621
-16 | -0.947 | 0.05281 | -0.025 | -17.932
-15.5 | -0.969 | 0.03921 | -0.027 | -24.71
-15 | -0.983 | 0.03013 | -0.028 | -32.624
-14.5 | -0.983 | 0.02608 | -0.029 | -37.702
-14 | -0.99 | 0.01964 | -0.031 | -50.392
-13.5 | -0.981 | 0.01717 | -0.032 | -57.118
-13 | -0.966 | 0.01543 | -0.032 | -62.611
-12.5 | -0.952 | 0.01292 | -0.034 | -73.684
-12 | -0.927 | 0.01183 | -0.034 | -78.344
-11.5 | -0.897 | 0.01099 | -0.035 | -81.689
-11 | -0.868 | 0.00956 | -0.036 | -90.831
-10.5 | -0.832 | 0.00877 | -0.037 | -94.854
-10 | -0.786 | 0.00851 | -0.038 | -92.368
-9.5 | -0.738 | 0.00811 | -0.038 | -90.996
-9 | -0.687 | 0.00793 | -0.039 | -86.58
-8.5 | -0.631 | 0.00809 | -0.04 | -78.077
-8 | -0.574 | 0.00784 | -0.041 | -73.264
-7.5 | -0.516 | 0.00768 | -0.041 | -67.193
-7 | -0.457 | 0.00744 | -0.042 | -61.454
-6.5 | -0.397 | 0.00732 | -0.043 | -54.283
-6 | -0.337 | 0.00713 | -0.043 | -47.216
-5.5 | -0.276 | 0.007 | -0.044 | -39.342
-5 | -0.214 | 0.00683 | -0.045 | -31.287
-4.5 | -0.152 | 0.00669 | -0.046 | -22.66
-4 | -0.089 | 0.0066 | -0.046 | -13.48
-3.5 | -0.026 | 0.00654 | -0.047 | -3.98
-3 | 0.037 | 0.00641 | -0.048 | 5.778
-2.5 | 0.1 | 0.00636 | -0.049 | 15.763
-2 | 0.164 | 0.0061 | -0.049 | 26.903
-1.5 | 0.227 | 0.00603 | -0.05 | 37.696
-1 | 0.291 | 0.00579 | -0.051 | 50.21
-0.5 | 0.354 | 0.00502 | -0.052 | 70.501
0 | 0.418 | 0.00511 | -0.052 | 81.64
0.5 | 0.481 | 0.00533 | -0.053 | 90.249
1 | 0.544 | 0.00573 | -0.054 | 94.962
1.5 | 0.607 | 0.00599 | -0.055 | 101.445
2 | 0.671 | 0.00631 | -0.055 | 106.213
2.5 | 0.729 | 0.00657 | -0.056 | 110.891
3 | 0.786 | 0.00626 | -0.057 | 125.467
3.5 | 0.844 | 0.00719 | -0.057 | 117.46
4 | 0.903 | 0.00751 | -0.058 | 120.202
4.5 | 0.962 | 0.00778 | -0.058 | 123.697
5 | 1.021 | 0.00806 | -0.059 | 126.634
5.5 | 1.079 | 0.00836 | -0.06 | 129.022
6 | 1.137 | 0.00871 | -0.06 | 130.529
6.5 | 1.193 | 0.00924 | -0.061 | 129.109
7 | 1.249 | 0.00992 | -0.061 | 125.949
7.5 | 1.303 | 0.01087 | -0.062 | 119.91
8 | 1.355 | 0.01192 | -0.062 | 113.722
8.5 | 1.405 | 0.01302 | -0.063 | 107.943
9 | 1.455 | 0.01394 | -0.064 | 104.355
9.5 | 1.503 | 0.01475 | -0.064 | 101.852
10 | 1.546 | 0.01697 | -0.065 | 91.091
10.5 | 1.59 | 0.01792 | -0.065 | 88.689
11 | 1.63 | 0.01897 | -0.066 | 85.951
11.5 | 1.668 | 0.02003 | -0.066 | 83.275
12 | 1.703 | 0.02116 | -0.067 | 80.506
12.5 | 1.736 | 0.02235 | -0.067 | 77.645
13 | 1.765 | 0.02356 | -0.068 | 74.915
13.5 | 1.79 | 0.02495 | -0.069 | 71.77
14 | 1.813 | 0.02635 | -0.069 | 68.798
14.5 | 1.828 | 0.02799 | -0.07 | 65.318
15 | 1.839 | 0.02954 | -0.07 | 62.256
15.5 | 1.846 | 0.03135 | -0.071 | 58.887
16 | 1.849 | 0.03311 | -0.071 | 55.837
16.5 | 1.847 | 0.03515 | -0.072 | 52.543
17 | 1.841 | 0.0371 | -0.072 | 49.627
17.5 | 1.823 | 0.03935 | -0.073 | 46.311
18 | 1.799 | 0.04189 | -0.073 | 42.941
18.5 | 1.771 | 0.04448 | -0.073 | 39.812
19 | 1.739 | 0.04722 | -0.074 | 36.823
19.5 | 1.703 | 0.05 | -0.074 | 34.057
20 | 1.663 | 0.05361 | -0.075 | 31.011

## 124. Re 14M Mach 0.10 (2)
BIGFOIL.COM POLAR EXPORT
NACA64-620 a=0.2
NACA64-620 a=0.2 |  |  |  | Cl Max: | 1.6324 | at alpha= | 19.5 | deg
XFOIL ncrit=9 |  |  |  | L/D Max: | 198.685 | at alpha= | 4.5 | deg
Re: | 14000000 |  |  | Cd Min: | 0.08093 | at alpha= | 20 | deg
Mach: | 0.1 |  |  | Cl=0 at alpha= | -3.3959 | deg
|  |  |  | @ Cl=0.1, Cd= | 0.0058108
|  |  |  | @ Cl=0.4, Cd= | 0.0045307
|  |  |  | @ Cl=0.6, Cd= | 0.00435
alpha (deg) | Cl | Cd | Cm | Cl/Cd
-20 | -1.4347 | 0.03358 | -0.0799 | -42.7248
-19.5 | -1.4219 | 0.03044 | -0.0793 | -46.7116
-18.5 | -1.392 | 0.02504 | -0.0769 | -55.5911
-18 | -1.3729 | 0.02285 | -0.0752 | -60.0832
-17.5 | -1.3513 | 0.02093 | -0.0733 | -64.5628
-17 | -1.3277 | 0.01924 | -0.0711 | -69.0073
-16.5 | -1.3035 | 0.01771 | -0.0686 | -73.6025
-16 | -1.2771 | 0.0164 | -0.0659 | -77.872
-15.5 | -1.2499 | 0.01527 | -0.0629 | -81.8533
-15 | -1.2236 | 0.01424 | -0.0594 | -85.927
-14.5 | -1.1977 | 0.01341 | -0.0552 | -89.3139
-14 | -1.1706 | 0.01282 | -0.0505 | -91.3105
-13.5 | -1.1283 | 0.01221 | -0.0486 | -92.4079
-13 | -1.0821 | 0.01168 | -0.0471 | -92.6455
-12.5 | -1.0335 | 0.01119 | -0.0461 | -92.3592
-12 | -0.9838 | 0.0107 | -0.0452 | -91.9439
-11.5 | -0.9333 | 0.01018 | -0.0444 | -91.6798
-11 | -0.8813 | 0.00971 | -0.0439 | -90.7621
-10.5 | -0.8356 | 0.00873 | -0.0425 | -95.7159
-10 | -0.7802 | 0.00838 | -0.0425 | -93.1026
-9.5 | -0.7236 | 0.0081 | -0.0427 | -89.3333
-9 | -0.6663 | 0.00783 | -0.0429 | -85.0958
-8.5 | -0.6082 | 0.00763 | -0.0434 | -79.7117
-8 | -0.5496 | 0.00743 | -0.0439 | -73.9704
-7.5 | -0.491 | 0.00722 | -0.0445 | -68.0055
-7 | -0.4322 | 0.00703 | -0.0451 | -61.4794
-6.5 | -0.3728 | 0.00685 | -0.0458 | -54.4234
-6 | -0.3131 | 0.00669 | -0.0466 | -46.8012
-5.5 | -0.2533 | 0.00656 | -0.0474 | -38.6128
-5 | -0.1935 | 0.00641 | -0.0482 | -30.1872
-4.5 | -0.1332 | 0.00627 | -0.0491 | -21.244
-4 | -0.0729 | 0.00614 | -0.0501 | -11.873
-3.5 | -0.0126 | 0.00605 | -0.051 | -2.0826
-3 | 0.0479 | 0.00594 | -0.052 | 8.064
-2.5 | 0.1084 | 0.00579 | -0.0531 | 18.7219
-2 | 0.1683 | 0.00565 | -0.0541 | 29.7876
-1.5 | 0.2286 | 0.00553 | -0.0551 | 41.3382
-1 | 0.2892 | 0.00537 | -0.0562 | 53.8547
-0.5 | 0.3495 | 0.00521 | -0.0573 | 67.0825
0 | 0.406 | 0.00445 | -0.0582 | 91.236
0.5 | 0.4669 | 0.00438 | -0.0594 | 106.5982
1 | 0.5282 | 0.00434 | -0.0607 | 121.7051
1.5 | 0.5895 | 0.00435 | -0.062 | 135.5172
2 | 0.6503 | 0.00435 | -0.0632 | 149.4943
2.5 | 0.7111 | 0.00441 | -0.0644 | 161.2472
3 | 0.7722 | 0.00443 | -0.0657 | 174.3115
3.5 | 0.8329 | 0.0045 | -0.067 | 185.0889
4 | 0.8928 | 0.00462 | -0.0681 | 193.2468
4.5 | 0.9517 | 0.00479 | -0.0691 | 198.6848
5 | 1.0068 | 0.00523 | -0.0696 | 192.5048
5.5 | 1.0597 | 0.00576 | -0.0697 | 183.9757
6 | 1.115 | 0.00606 | -0.0702 | 183.9934
6.5 | 1.1676 | 0.0065 | -0.0702 | 179.6308
7 | 1.2161 | 0.00706 | -0.0696 | 172.2521
7.5 | 1.259 | 0.00776 | -0.0681 | 162.2423
8 | 1.293 | 0.00863 | -0.065 | 149.8262
8.5 | 1.3111 | 0.00938 | -0.0588 | 139.7761
9 | 1.3217 | 0.01037 | -0.052 | 127.4542
9.5 | 1.3318 | 0.01184 | -0.0461 | 112.4831
10 | 1.3402 | 0.0137 | -0.0408 | 97.8248
10.5 | 1.3582 | 0.01539 | -0.0371 | 88.2521
11 | 1.37 | 0.01753 | -0.0332 | 78.1517
11.5 | 1.379 | 0.02001 | -0.0294 | 68.9155
12 | 1.3881 | 0.02262 | -0.026 | 61.366
12.5 | 1.3966 | 0.02548 | -0.0229 | 54.8116
13 | 1.4408 | 0.02815 | -0.0266 | 51.1829
13.5 | 1.4678 | 0.03109 | -0.0271 | 47.2113
14 | 1.5088 | 0.03433 | -0.0308 | 43.9499
14.5 | 1.545 | 0.03735 | -0.0331 | 41.3655
15 | 1.5594 | 0.04081 | -0.0321 | 38.2112
15.5 | 1.5737 | 0.04429 | -0.0312 | 35.5317
16 | 1.587 | 0.04792 | -0.0304 | 33.1177
16.5 | 1.5975 | 0.05181 | -0.0295 | 30.8338
17 | 1.6067 | 0.05587 | -0.0287 | 28.7578
17.5 | 1.6196 | 0.05953 | -0.0281 | 27.2065
18 | 1.6231 | 0.06412 | -0.0273 | 25.3135
18.5 | 1.628 | 0.06857 | -0.0266 | 23.7422
19 | 1.6312 | 0.07302 | -0.0257 | 22.3391
19.5 | 1.6324 | 0.07674 | -0.0236 | 21.2718
20 | 1.6168 | 0.08093 | -0.0194 | 19.9778

## 125. Re 14M Mach 0.25 (1)
BIGFOIL.COM POLAR EXPORT
NACA64-620 a=0.2
NACA64-620 a=0.2 |  |  |  | Cl Max: | 1.799 | at alpha= | 14.5 | deg
JavaFoil+Calcfoil stall+Eppler ext transition |  |  |  | L/D Max: | 126.568 | at alpha= | 6 | deg
Re: | 14000000 |  |  | Cd Min: | 0.0051 | at alpha= | -0.5 | deg
Mach: | 0.25 |  |  | Cl=0 at alpha= | -3.2923 | deg
|  |  |  | @ Cl=0.1, Cd= | 0.0064128
|  |  |  | @ Cl=0.4, Cd= | 0.0051111
|  |  |  | @ Cl=0.6, Cd= | 0.0060545
alpha (deg) | Cl | Cd | Cm | Cl/Cd
-17.5 | -0.608 | 0.1315 | -0.017 | -4.624
-17 | -0.649 | 0.12263 | -0.017 | -5.293
-16.5 | -0.686 | 0.11449 | -0.018 | -5.989
-16 | -0.717 | 0.10837 | -0.019 | -6.612
-15.5 | -0.745 | 0.09891 | -0.02 | -7.533
-15 | -0.768 | 0.09086 | -0.021 | -8.454
-14.5 | -0.789 | 0.08027 | -0.022 | -9.831
-14 | -0.848 | 0.04565 | -0.028 | -18.579
-13.5 | -0.871 | 0.03411 | -0.03 | -25.548
-13 | -0.897 | 0.02228 | -0.032 | -40.259
-12.5 | -0.903 | 0.01706 | -0.034 | -52.918
-12 | -0.893 | 0.01493 | -0.035 | -59.839
-11.5 | -0.881 | 0.01238 | -0.036 | -71.125
-11 | -0.855 | 0.01143 | -0.037 | -74.752
-10.5 | -0.824 | 0.01052 | -0.038 | -78.287
-10 | -0.794 | 0.0089 | -0.039 | -89.208
-9.5 | -0.748 | 0.00853 | -0.04 | -87.757
-9 | -0.699 | 0.00824 | -0.04 | -84.787
-8.5 | -0.644 | 0.00828 | -0.041 | -77.703
-8 | -0.586 | 0.00804 | -0.042 | -72.957
-7.5 | -0.528 | 0.00782 | -0.042 | -67.5
-7 | -0.468 | 0.00765 | -0.043 | -61.212
-6.5 | -0.407 | 0.00747 | -0.044 | -54.523
-6 | -0.345 | 0.00726 | -0.045 | -47.565
-5.5 | -0.283 | 0.00712 | -0.045 | -39.669
-5 | -0.219 | 0.00695 | -0.046 | -31.536
-4.5 | -0.156 | 0.00686 | -0.047 | -22.669
-4 | -0.091 | 0.0067 | -0.048 | -13.623
-3.5 | -0.027 | 0.0066 | -0.048 | -4.054
-3 | 0.038 | 0.00647 | -0.049 | 5.886
-2.5 | 0.103 | 0.00641 | -0.05 | 16.085
-2 | 0.169 | 0.00618 | -0.051 | 27.273
-1.5 | 0.234 | 0.0061 | -0.051 | 38.332
-1 | 0.299 | 0.00586 | -0.052 | 51.031
-0.5 | 0.364 | 0.0051 | -0.053 | 71.364
0 | 0.429 | 0.00512 | -0.054 | 83.888
0.5 | 0.494 | 0.0054 | -0.055 | 91.505
1 | 0.559 | 0.00584 | -0.055 | 95.724
1.5 | 0.624 | 0.00618 | -0.056 | 101.002
2 | 0.689 | 0.00648 | -0.057 | 106.371
2.5 | 0.743 | 0.00677 | -0.057 | 109.756
3 | 0.804 | 0.00706 | -0.058 | 113.8
3.5 | 0.864 | 0.00746 | -0.058 | 115.884
4 | 0.924 | 0.00781 | -0.059 | 118.291
4.5 | 0.985 | 0.00813 | -0.06 | 121.103
5 | 1.044 | 0.00846 | -0.06 | 123.483
5.5 | 1.104 | 0.00879 | -0.061 | 125.588
6 | 1.163 | 0.00919 | -0.062 | 126.568
6.5 | 1.221 | 0.00976 | -0.062 | 125.023
7 | 1.277 | 0.01055 | -0.063 | 121.053
7.5 | 1.332 | 0.01164 | -0.063 | 114.442
8 | 1.385 | 0.01283 | -0.064 | 107.977
8.5 | 1.435 | 0.01405 | -0.064 | 102.153
9 | 1.485 | 0.015 | -0.065 | 98.994
9.5 | 1.529 | 0.01738 | -0.065 | 87.978
10 | 1.575 | 0.01839 | -0.066 | 85.631
10.5 | 1.617 | 0.01951 | -0.067 | 82.87
11 | 1.655 | 0.02067 | -0.067 | 80.067
11.5 | 1.69 | 0.02194 | -0.068 | 77.007
12 | 1.72 | 0.0232 | -0.068 | 74.131
12.5 | 1.747 | 0.02465 | -0.069 | 70.856
13 | 1.768 | 0.02609 | -0.07 | 67.771
13.5 | 1.786 | 0.02775 | -0.07 | 64.339
14 | 1.797 | 0.02955 | -0.071 | 60.819
14.5 | 1.799 | 0.03136 | -0.071 | 57.372
15 | 1.794 | 0.03349 | -0.072 | 53.569
15.5 | 1.783 | 0.03571 | -0.072 | 49.916
16 | 1.764 | 0.0379 | -0.073 | 46.547
16.5 | 1.738 | 0.04046 | -0.073 | 42.961
17 | 1.705 | 0.04312 | -0.074 | 39.552
17.5 | 1.653 | 0.04595 | -0.074 | 35.98
18 | 1.591 | 0.04952 | -0.074 | 32.135
18.5 | 1.522 | 0.0537 | -0.075 | 28.346
19 | 1.446 | 0.05773 | -0.075 | 25.042
19.5 | 1.362 | 0.06325 | -0.075 | 21.527

## 126. Re 14M Mach 0.25 (2)
BIGFOIL.COM POLAR EXPORT
NACA64-620 a=0.2
NACA64-620 a=0.2 |  |  |  | Cl Max: | 1.5773 | at alpha= | 20 | deg
XFOIL ncrit=9 |  |  |  | L/D Max: | 203.265 | at alpha= | 4.5 | deg
Re: | 14000000 |  |  | Cd Min: | 0.09679 | at alpha= | 20 | deg
Mach: | 0.25 |  |  | Cl=0 at alpha= | -3.4094 | deg
|  |  |  | @ Cl=0.1, Cd= | 0.0058973
|  |  |  | @ Cl=0.4, Cd= | 0.0047867
|  |  |  | @ Cl=0.6, Cd= | 0.0043959
alpha (deg) | Cl | Cd | Cm | Cl/Cd
-20 | -1.3266 | 0.05387 | -0.0885 | -24.626
-19.5 | -1.3313 | 0.04748 | -0.0908 | -28.0392
-19 | -1.3468 | 0.04064 | -0.0924 | -33.1398
-18.5 | -1.3454 | 0.03577 | -0.0925 | -37.6125
-18 | -1.3364 | 0.03184 | -0.0919 | -41.9724
-17.5 | -1.326 | 0.02834 | -0.0905 | -46.789
-17 | -1.3073 | 0.02558 | -0.0888 | -51.1063
-16.5 | -1.2891 | 0.023 | -0.0865 | -56.0478
-16 | -1.2681 | 0.02074 | -0.0838 | -61.1427
-15.5 | -1.2429 | 0.01888 | -0.081 | -65.8316
-15 | -1.2178 | 0.01715 | -0.0776 | -71.0087
-14.5 | -1.1892 | 0.01576 | -0.0741 | -75.4569
-14 | -1.1587 | 0.01459 | -0.0704 | -79.4174
-13.5 | -1.1306 | 0.01354 | -0.0658 | -83.5007
-13 | -1.1048 | 0.01275 | -0.0601 | -86.651
-12.5 | -1.0642 | 0.01211 | -0.0566 | -87.8778
-12 | -1.0155 | 0.01151 | -0.0544 | -88.2276
-11.5 | -0.964 | 0.01097 | -0.0527 | -87.876
-11 | -0.9106 | 0.01045 | -0.0513 | -87.1388
-10.5 | -0.8567 | 0.00989 | -0.05 | -86.6229
-9.5 | -0.7523 | 0.00841 | -0.0474 | -89.453
-9 | -0.6924 | 0.00812 | -0.0472 | -85.2709
-8.5 | -0.6321 | 0.00784 | -0.0471 | -80.625
-8 | -0.5709 | 0.00761 | -0.0473 | -75.0197
-7.5 | -0.5093 | 0.00742 | -0.0476 | -68.6388
-7 | -0.4479 | 0.00719 | -0.048 | -62.2949
-6.5 | -0.3861 | 0.00697 | -0.0484 | -55.3945
-6 | -0.3239 | 0.00681 | -0.049 | -47.5624
-5.5 | -0.2616 | 0.00668 | -0.0497 | -39.1617
-5 | -0.1993 | 0.00649 | -0.0504 | -30.7088
-4.5 | -0.1367 | 0.00635 | -0.0512 | -21.5276
-4 | -0.074 | 0.00624 | -0.0521 | -11.859
-3.5 | -0.0114 | 0.00612 | -0.053 | -1.8627
-3 | 0.0515 | 0.00599 | -0.054 | 8.5977
-2.5 | 0.1143 | 0.00587 | -0.055 | 19.4719
-2 | 0.1765 | 0.00573 | -0.056 | 30.8028
-1.5 | 0.2389 | 0.00557 | -0.0571 | 42.8905
-1 | 0.3017 | 0.00542 | -0.0582 | 55.6642
-0.5 | 0.3641 | 0.00526 | -0.0594 | 69.2205
0 | 0.4225 | 0.00449 | -0.0602 | 94.098
0.5 | 0.4857 | 0.00441 | -0.0615 | 110.1361
1 | 0.5494 | 0.00438 | -0.0628 | 125.4338
1.5 | 0.6129 | 0.0044 | -0.0641 | 139.2955
2 | 0.6759 | 0.00443 | -0.0653 | 152.5734
2.5 | 0.7393 | 0.00446 | -0.0666 | 165.7623
3 | 0.803 | 0.00451 | -0.0679 | 178.0488
3.5 | 0.8659 | 0.00459 | -0.0691 | 188.6492
4 | 0.9286 | 0.0047 | -0.0703 | 197.5745
4.5 | 0.9899 | 0.00487 | -0.0713 | 203.2649
5 | 1.0481 | 0.00525 | -0.0717 | 199.6381
5.5 | 1.1015 | 0.00584 | -0.0715 | 188.613
6 | 1.1576 | 0.00623 | -0.0715 | 185.8106
6.5 | 1.2127 | 0.00661 | -0.0714 | 183.4644
7 | 1.26 | 0.00725 | -0.07 | 173.7931
7.5 | 1.3013 | 0.00797 | -0.0676 | 163.2748
8 | 1.3237 | 0.0088 | -0.0618 | 150.4205
8.5 | 1.317 | 0.0102 | -0.0517 | 129.1176
9 | 1.3255 | 0.01186 | -0.0454 | 111.7622
9.5 | 1.3368 | 0.01377 | -0.0402 | 97.0806
10 | 1.3423 | 0.0162 | -0.0349 | 82.858
10.5 | 1.3576 | 0.01838 | -0.0312 | 73.8629
11 | 1.3632 | 0.02124 | -0.027 | 64.1808
11.5 | 1.3651 | 0.02462 | -0.023 | 55.4468
12 | 1.3716 | 0.02794 | -0.0199 | 49.0909
12.5 | 1.3801 | 0.03124 | -0.0171 | 44.1773
13 | 1.4243 | 0.03486 | -0.0217 | 40.8577
13.5 | 1.4487 | 0.03836 | -0.022 | 37.7659
14 | 1.4859 | 0.04235 | -0.0255 | 35.0862
14.5 | 1.5177 | 0.04633 | -0.0278 | 32.7585
15 | 1.5297 | 0.05034 | -0.0267 | 30.3874
15.5 | 1.5417 | 0.05433 | -0.0257 | 28.3766
16 | 1.5519 | 0.05854 | -0.0247 | 26.5101
16.5 | 1.5646 | 0.06244 | -0.0237 | 25.0577
17 | 1.5715 | 0.06694 | -0.0227 | 23.4762
17.5 | 1.573 | 0.07185 | -0.0216 | 21.8928
18 | 1.5714 | 0.07652 | -0.0197 | 20.5358
18.5 | 1.5617 | 0.07963 | -0.0143 | 19.612
19 | 1.5685 | 0.08492 | -0.015 | 18.4703
19.5 | 1.5729 | 0.09074 | -0.0161 | 17.3341
20 | 1.5773 | 0.09679 | -0.0176 | 16.2961

## 127. Re 14M Mach 0.50 (1)
BIGFOIL.COM POLAR EXPORT
NACA64-620 a=0.2
NACA64-620 a=0.2 |  |  |  | Cl Max: | 1.667 | at alpha= | 10.5 | deg
JavaFoil+Calcfoil stall+Eppler ext transition |  |  |  | L/D Max: | 109.157 | at alpha= | 5.5 | deg
Re: | 14000000 |  |  | Cd Min: | 0.00546 | at alpha= | -0.5 | deg
Mach: | 0.5 |  |  | Cl=0 at alpha= | -3.2917 | deg
|  |  |  | @ Cl=0.1, Cd= | 0.0068205
|  |  |  | @ Cl=0.4, Cd= | 0.0055377
|  |  |  | @ Cl=0.6, Cd= | 0.0064025
alpha (deg) | Cl | Cd | Cm | Cl/Cd
-20 | -0.97 | 0.17439 | -0.018 | -5.564
-19.5 | -0.942 | 0.16275 | -0.018 | -5.787
-19 | -0.913 | 0.1557 | -0.019 | -5.863
-18.5 | -0.883 | 0.15489 | -0.019 | -5.701
-18 | -0.854 | 0.14758 | -0.019 | -5.786
-17.5 | -0.824 | 0.14685 | -0.019 | -5.61
-17 | -0.798 | 0.12719 | -0.02 | -6.278
-16.5 | -0.772 | 0.11281 | -0.021 | -6.845
-16 | -0.741 | 0.10833 | -0.021 | -6.845
-15.5 | -0.71 | 0.10525 | -0.02 | -6.744
-15 | -0.684 | 0.09533 | -0.022 | -7.177
-14.5 | -0.652 | 0.10153 | -0.021 | -6.424
-14 | -0.624 | 0.0951 | -0.021 | -6.556
-13.5 | -0.594 | 0.09024 | -0.022 | -6.586
-13 | -0.57 | 0.0784 | -0.024 | -7.276
-12.5 | -0.549 | 0.06626 | -0.027 | -8.286
-12 | -0.584 | 0.022 | -0.037 | -26.561
-11.5 | -0.476 | 0.08164 | -0.021 | -5.826
-11 | -0.447 | 0.07474 | -0.021 | -5.982
-10.5 | -0.418 | 0.07427 | -0.021 | -5.627
-10 | -0.389 | 0.07086 | -0.022 | -5.49
-9.5 | -0.509 | 0.06151 | -0.024 | -8.276
-9 | -0.573 | 0.04642 | -0.031 | -12.338
-8.5 | -0.65 | 0.01015 | -0.045 | -64.066
-8 | -0.61 | 0.01003 | -0.046 | -60.76
-7.5 | -0.561 | 0.00896 | -0.047 | -62.618
-7 | -0.507 | 0.00866 | -0.048 | -58.495
-6.5 | -0.445 | 0.00836 | -0.049 | -53.175
-6 | -0.38 | 0.00805 | -0.05 | -47.126
-5.5 | -0.312 | 0.00769 | -0.051 | -40.583
-5 | -0.243 | 0.0075 | -0.052 | -32.407
-4.5 | -0.173 | 0.00737 | -0.052 | -23.432
-4 | -0.102 | 0.00718 | -0.053 | -14.165
-3.5 | -0.03 | 0.00703 | -0.054 | -4.243
-3 | 0.042 | 0.0069 | -0.055 | 6.157
-2.5 | 0.115 | 0.0068 | -0.056 | 16.911
-2 | 0.188 | 0.00681 | -0.057 | 27.697
-1.5 | 0.261 | 0.00645 | -0.058 | 40.496
-1 | 0.334 | 0.00627 | -0.058 | 53.309
-0.5 | 0.407 | 0.00546 | -0.059 | 74.591
0 | 0.48 | 0.00558 | -0.06 | 85.968
0.5 | 0.549 | 0.00563 | -0.061 | 97.512
1 | 0.617 | 0.00666 | -0.061 | 92.61
1.5 | 0.686 | 0.00709 | -0.062 | 96.741
2 | 0.756 | 0.00749 | -0.062 | 100.906
2.5 | 0.816 | 0.00793 | -0.063 | 102.972
3 | 0.883 | 0.00838 | -0.064 | 105.476
3.5 | 0.949 | 0.00901 | -0.064 | 105.354
4 | 1.016 | 0.00954 | -0.065 | 106.44
4.5 | 1.081 | 0.01006 | -0.066 | 107.494
5 | 1.146 | 0.01056 | -0.066 | 108.565
5.5 | 1.211 | 0.01109 | -0.067 | 109.157
6 | 1.274 | 0.01177 | -0.068 | 108.269
6.5 | 1.337 | 0.0127 | -0.069 | 105.255
7 | 1.397 | 0.01405 | -0.069 | 99.455
7.5 | 1.456 | 0.01592 | -0.07 | 91.426
8 | 1.508 | 0.01809 | -0.07 | 83.381
8.5 | 1.556 | 0.01973 | -0.071 | 78.862
9 | 1.596 | 0.02335 | -0.071 | 68.347
9.5 | 1.632 | 0.02513 | -0.072 | 64.918
10 | 1.658 | 0.02718 | -0.072 | 61.011
10.5 | 1.667 | 0.02951 | -0.073 | 56.482
11 | 1.649 | 0.03195 | -0.074 | 51.602
11.5 | 1.584 | 0.03487 | -0.074 | 45.432
12 | 1.366 | 0.03959 | -0.075 | 34.509
12.5 | 1.032 | 0.0426 | -0.075 | 24.232
13 | 1.058 | 0.04936 | -0.075 | 21.439
13.5 | 1.089 | 0.04942 | -0.076 | 22.041
14 | 1.115 | 0.05605 | -0.076 | 19.896
14.5 | 1.146 | 0.05649 | -0.077 | 20.287
15 | 1.171 | 0.06316 | -0.077 | 18.535
15.5 | 1.199 | 0.06561 | -0.078 | 18.282

## 128. Re 14M Mach 0.50 (2)
BIGFOIL.COM POLAR EXPORT
NACA64-620 a=0.2
NACA64-620 a=0.2 |  |  |  | Cl Max: | 1.4801 | at alpha= | 19.5 | deg
XFOIL ncrit=9 |  |  |  | L/D Max: | 217.725 | at alpha= | 5 | deg
Re: | 14000000 |  |  | Cd Min: | 0.1566 | at alpha= | 20 | deg
Mach: | 0.5 |  |  | Cl=0 at alpha= | -3.474 | deg
|  |  |  | @ Cl=0.1, Cd= | 0.0062794
|  |  |  | @ Cl=0.4, Cd= | 0.0056277
|  |  |  | @ Cl=0.6, Cd= | 0.004631
alpha (deg) | Cl | Cd | Cm | Cl/Cd
-10 | -0.8743 | 0.01188 | -0.0892 | -73.5943
-9.5 | -0.8429 | 0.01097 | -0.0804 | -76.8368
-9 | -0.7849 | 0.01022 | -0.0752 | -76.8004
-8.5 | -0.7233 | 0.00951 | -0.0709 | -76.0568
-8 | -0.6626 | 0.00869 | -0.0671 | -76.2486
-7.5 | -0.5899 | 0.00832 | -0.0651 | -70.9014
-7 | -0.5167 | 0.00803 | -0.0636 | -64.3462
-6.5 | -0.4436 | 0.00772 | -0.0625 | -57.4611
-6 | -0.3707 | 0.00741 | -0.0618 | -50.027
-5.5 | -0.2974 | 0.00717 | -0.0614 | -41.4784
-5 | -0.224 | 0.00699 | -0.0613 | -32.0458
-4.5 | -0.1504 | 0.00679 | -0.0615 | -22.1502
-4 | -0.0772 | 0.00659 | -0.0619 | -11.7147
-3.5 | -0.0038 | 0.00645 | -0.0625 | -0.58915
-3 | 0.0692 | 0.00633 | -0.0633 | 10.9321
-2.5 | 0.1422 | 0.00621 | -0.0642 | 22.8986
-2 | 0.2154 | 0.00606 | -0.0652 | 35.5446
-1.5 | 0.2877 | 0.00584 | -0.0662 | 49.2637
-1 | 0.36 | 0.0057 | -0.0673 | 63.1579
-0.5 | 0.4319 | 0.00557 | -0.0684 | 77.5404
0 | 0.499 | 0.00468 | -0.0693 | 106.6239
0.5 | 0.573 | 0.00462 | -0.0707 | 124.026
1 | 0.6469 | 0.00465 | -0.0721 | 139.1183
1.5 | 0.7207 | 0.00472 | -0.0734 | 152.6907
2 | 0.7953 | 0.00474 | -0.0748 | 167.7848
2.5 | 0.8704 | 0.00481 | -0.0762 | 180.9563
3 | 0.9444 | 0.00491 | -0.0773 | 192.3422
3.5 | 1.0185 | 0.00504 | -0.0783 | 202.0833
4 | 1.0931 | 0.00515 | -0.0793 | 212.2524
4.5 | 1.1651 | 0.00537 | -0.0797 | 216.9646
5 | 1.2345 | 0.00567 | -0.0796 | 217.7249
5.5 | 1.2939 | 0.00625 | -0.0778 | 207.024
6 | 1.3435 | 0.00694 | -0.0744 | 193.5879
6.5 | 1.3558 | 0.00788 | -0.0647 | 172.0558
7 | 1.3766 | 0.00911 | -0.0575 | 151.1087
7.5 | 1.4013 | 0.01063 | -0.0515 | 131.825
8 | 1.4166 | 0.01274 | -0.0451 | 111.1931
8.5 | 1.42 | 0.01557 | -0.0382 | 91.201
9 | 1.4143 | 0.01909 | -0.0313 | 74.0859
9.5 | 1.3913 | 0.02377 | -0.0242 | 58.5318
10 | 1.3602 | 0.02947 | -0.0178 | 46.1554
10.5 | 1.3395 | 0.03509 | -0.0132 | 38.1733
11 | 1.3356 | 0.04007 | -0.01 | 33.3317
11.5 | 1.333 | 0.04526 | -0.0074 | 29.4521
12 | 1.3316 | 0.05068 | -0.0055 | 26.2747
12.5 | 1.3306 | 0.05635 | -0.0041 | 23.6131
13.5 | 1.3501 | 0.06914 | -0.007 | 19.527
14 | 1.3746 | 0.07451 | -0.0083 | 18.4485
14.5 | 1.3747 | 0.07913 | -0.0049 | 17.3727
15 | 1.3884 | 0.08453 | -0.0047 | 16.4249
15.5 | 1.4009 | 0.09038 | -0.0051 | 15.5001
16 | 1.4193 | 0.09596 | -0.0058 | 14.7905
16.5 | 1.432 | 0.10233 | -0.007 | 13.9939
17 | 1.4437 | 0.10902 | -0.0087 | 13.2425
17.5 | 1.455 | 0.11598 | -0.0108 | 12.5453
18 | 1.4645 | 0.12321 | -0.0133 | 11.8862
18.5 | 1.4722 | 0.13084 | -0.0162 | 11.2519
19 | 1.478 | 0.13883 | -0.0196 | 10.6461
19.5 | 1.4801 | 0.14731 | -0.0236 | 10.0475
20 | 1.4769 | 0.1566 | -0.0284 | 9.431

## 129. Re 16M Mach 0.00 (1)
BIGFOIL.COM POLAR EXPORT
NACA64-620 a=0.2
NACA64-620 a=0.2 |  |  |  | Cl Max: | 1.861 | at alpha= | 16.5 | deg
JavaFoil+Calcfoil stall+Eppler ext transition |  |  |  | L/D Max: | 131.365 | at alpha= | 5.5 | deg
Re: | 16000000 |  |  | Cd Min: | 0.00499 | at alpha= | -0.5 | deg
Mach: | 0 |  |  | Cl=0 at alpha= | -3.2936 | deg
|  |  |  | @ Cl=0.1, Cd= | 0.00629
|  |  |  | @ Cl=0.4, Cd= | 0.0051729
|  |  |  | @ Cl=0.6, Cd= | 0.0059967
alpha (deg) | Cl | Cd | Cm | Cl/Cd
-20 | -0.838 | 0.14008 | -0.016 | -5.985
-19.5 | -0.854 | 0.13267 | -0.017 | -6.436
-19 | -0.868 | 0.12463 | -0.017 | -6.967
-18.5 | -0.879 | 0.12016 | -0.018 | -7.315
-18 | -0.892 | 0.11061 | -0.019 | -8.065
-17.5 | -0.906 | 0.09934 | -0.02 | -9.117
-17 | -0.917 | 0.08937 | -0.021 | -10.262
-16.5 | -0.973 | 0.05114 | -0.025 | -19.021
-16 | -0.99 | 0.04027 | -0.026 | -24.571
-15.5 | -1.003 | 0.0315 | -0.028 | -31.839
-15 | -1.01 | 0.02536 | -0.029 | -39.814
-14.5 | -1.005 | 0.02244 | -0.03 | -44.798
-14 | -1.003 | 0.01824 | -0.031 | -54.988
-13.5 | -0.993 | 0.01568 | -0.032 | -63.366
-13 | -0.975 | 0.01432 | -0.032 | -68.117
-12.5 | -0.954 | 0.013 | -0.033 | -73.376
-12 | -0.928 | 0.01189 | -0.034 | -78.047
-11.5 | -0.9 | 0.0105 | -0.035 | -85.755
-11 | -0.873 | 0.00879 | -0.036 | -99.37
-10.5 | -0.83 | 0.00857 | -0.037 | -96.866
-10 | -0.784 | 0.00827 | -0.038 | -94.814
-9.5 | -0.736 | 0.00792 | -0.038 | -92.863
-9 | -0.684 | 0.00768 | -0.039 | -89.081
-8.5 | -0.629 | 0.00741 | -0.04 | -84.857
-8 | -0.572 | 0.00766 | -0.04 | -74.683
-7.5 | -0.514 | 0.0075 | -0.041 | -68.544
-7 | -0.455 | 0.00729 | -0.042 | -62.438
-6.5 | -0.396 | 0.00712 | -0.042 | -55.586
-6 | -0.335 | 0.00702 | -0.043 | -47.784
-5.5 | -0.274 | 0.0068 | -0.044 | -40.342
-5 | -0.213 | 0.0067 | -0.045 | -31.748
-4.5 | -0.151 | 0.00653 | -0.045 | -23.079
-4 | -0.088 | 0.00644 | -0.046 | -13.743
-3.5 | -0.026 | 0.00638 | -0.047 | -4.062
-3 | 0.037 | 0.00635 | -0.048 | 5.811
-2.5 | 0.1 | 0.00629 | -0.048 | 15.86
-2 | 0.163 | 0.00603 | -0.049 | 27.068
-1.5 | 0.226 | 0.00594 | -0.05 | 38.129
-1 | 0.289 | 0.00578 | -0.051 | 50.09
-0.5 | 0.352 | 0.00499 | -0.051 | 70.686
0 | 0.415 | 0.00523 | -0.052 | 79.394
0.5 | 0.478 | 0.00561 | -0.053 | 85.226
1 | 0.541 | 0.0058 | -0.054 | 93.272
1.5 | 0.604 | 0.00601 | -0.054 | 100.479
2 | 0.667 | 0.00622 | -0.055 | 107.26
2.5 | 0.725 | 0.0065 | -0.056 | 111.555
3 | 0.782 | 0.00631 | -0.056 | 124.015
3.5 | 0.841 | 0.00714 | -0.057 | 117.87
4 | 0.9 | 0.00739 | -0.057 | 121.763
4.5 | 0.959 | 0.00763 | -0.058 | 125.679
5 | 1.017 | 0.00789 | -0.059 | 128.914
5.5 | 1.075 | 0.00818 | -0.059 | 131.365
6 | 1.132 | 0.00867 | -0.06 | 130.542
6.5 | 1.188 | 0.00924 | -0.061 | 128.606
7 | 1.244 | 0.00999 | -0.061 | 124.445
7.5 | 1.298 | 0.01091 | -0.062 | 118.98
8 | 1.35 | 0.01195 | -0.062 | 112.982
8.5 | 1.401 | 0.01278 | -0.063 | 109.558
9 | 1.45 | 0.01356 | -0.063 | 106.95
9.5 | 1.496 | 0.01551 | -0.064 | 96.399
10 | 1.542 | 0.01638 | -0.064 | 94.164
10.5 | 1.586 | 0.01728 | -0.065 | 91.739
11 | 1.627 | 0.01826 | -0.066 | 89.109
11.5 | 1.665 | 0.01927 | -0.066 | 86.404
12 | 1.701 | 0.02031 | -0.067 | 83.757
12.5 | 1.734 | 0.02139 | -0.067 | 81.081
13 | 1.764 | 0.02262 | -0.068 | 77.992
13.5 | 1.792 | 0.02389 | -0.068 | 75
14 | 1.815 | 0.02527 | -0.069 | 71.822
14.5 | 1.832 | 0.02678 | -0.069 | 68.427
15 | 1.845 | 0.02839 | -0.07 | 65.01
15.5 | 1.855 | 0.03001 | -0.07 | 61.792
16 | 1.86 | 0.03179 | -0.071 | 58.51
16.5 | 1.861 | 0.03348 | -0.071 | 55.596
17 | 1.858 | 0.03547 | -0.072 | 52.396
17.5 | 1.844 | 0.03767 | -0.072 | 48.946
18 | 1.825 | 0.03975 | -0.073 | 45.91
18.5 | 1.802 | 0.04221 | -0.073 | 42.682
19 | 1.774 | 0.04474 | -0.074 | 39.662
19.5 | 1.744 | 0.04735 | -0.074 | 36.828
20 | 1.709 | 0.05067 | -0.074 | 33.727

## 130. Re 16M Mach 0.00 (2)
BIGFOIL.COM POLAR EXPORT
NACA64-620 a=0.2
NACA64-620 a=0.2 |  |  |  | Cl Max: | 1.6663 | at alpha= | 20 | deg
XFOIL ncrit=9 |  |  |  | L/D Max: | 195.424 | at alpha= | 4.5 | deg
Re: | 16000000 |  |  | Cd Min: | 0.07784 | at alpha= | 20 | deg
Mach: | 0 |  |  | Cl=0 at alpha= | -3.3904 | deg
|  |  |  | @ Cl=0.1, Cd= | 0.0057118
|  |  |  | @ Cl=0.4, Cd= | 0.0044677
|  |  |  | @ Cl=0.6, Cd= | 0.0042748
alpha (deg) | Cl | Cd | Cm | Cl/Cd
-20 | -1.462 | 0.02985 | -0.0766 | -48.9782
-19.5 | -1.4465 | 0.02722 | -0.0757 | -53.1411
-19 | -1.4301 | 0.02478 | -0.0744 | -57.7119
-18.5 | -1.4111 | 0.02267 | -0.0728 | -62.2453
-18 | -1.3883 | 0.02088 | -0.0711 | -66.4895
-17.5 | -1.3652 | 0.01924 | -0.069 | -70.9563
-17 | -1.34 | 0.0178 | -0.0668 | -75.2809
-16.5 | -1.3152 | 0.01648 | -0.0642 | -79.8058
-16 | -1.2885 | 0.01535 | -0.0614 | -83.9414
-15.5 | -1.2612 | 0.01439 | -0.0582 | -87.6442
-15 | -1.2365 | 0.01351 | -0.0541 | -91.5248
-14.5 | -1.2135 | 0.01288 | -0.049 | -94.2158
-14 | -1.1725 | 0.01229 | -0.0471 | -95.4028
-13.5 | -1.1283 | 0.01174 | -0.0456 | -96.1073
-13 | -1.0808 | 0.01124 | -0.0445 | -96.1566
-12.5 | -1.0315 | 0.0108 | -0.0438 | -95.5093
-12 | -0.9812 | 0.01033 | -0.0432 | -94.9855
-11.5 | -0.9302 | 0.00986 | -0.0427 | -94.3408
-11 | -0.8779 | 0.00943 | -0.0424 | -93.0965
-10.5 | -0.8315 | 0.0085 | -0.0412 | -97.8235
-10 | -0.7767 | 0.00815 | -0.0413 | -95.3006
-9.5 | -0.7201 | 0.00788 | -0.0416 | -91.3832
-9 | -0.6633 | 0.00762 | -0.042 | -87.0472
-8.5 | -0.6056 | 0.00742 | -0.0425 | -81.6173
-8 | -0.5473 | 0.00723 | -0.0431 | -75.6985
-7.5 | -0.4889 | 0.00706 | -0.0438 | -69.2493
-7 | -0.4304 | 0.00686 | -0.0444 | -62.7405
-6.5 | -0.3714 | 0.00668 | -0.0452 | -55.5988
-6 | -0.3121 | 0.00654 | -0.046 | -47.7217
-5.5 | -0.2526 | 0.00642 | -0.0469 | -39.3458
-5 | -0.1931 | 0.00625 | -0.0477 | -30.896
-4.5 | -0.1331 | 0.00613 | -0.0487 | -21.7129
-4 | -0.0733 | 0.00602 | -0.0496 | -12.1761
-3.5 | -0.0132 | 0.00592 | -0.0506 | -2.2297
-3 | 0.047 | 0.0058 | -0.0516 | 8.1034
-2.5 | 0.1071 | 0.0057 | -0.0527 | 18.7895
-2 | 0.1668 | 0.00558 | -0.0537 | 29.8925
-1.5 | 0.2269 | 0.00541 | -0.0548 | 41.9409
-1 | 0.2871 | 0.00528 | -0.0559 | 54.375
-0.5 | 0.347 | 0.00517 | -0.057 | 67.118
0 | 0.4036 | 0.00442 | -0.0579 | 91.3122
0.5 | 0.4641 | 0.00428 | -0.0591 | 108.4346
1 | 0.5249 | 0.00424 | -0.0604 | 123.7972
1.5 | 0.5856 | 0.00427 | -0.0616 | 137.1429
2 | 0.646 | 0.00429 | -0.0629 | 150.5828
2.5 | 0.7067 | 0.00429 | -0.0642 | 164.7319
3 | 0.7673 | 0.00434 | -0.0654 | 176.7972
3.5 | 0.827 | 0.00445 | -0.0666 | 185.8427
4 | 0.8863 | 0.00459 | -0.0677 | 193.0937
4.5 | 0.9439 | 0.00483 | -0.0686 | 195.4244
5 | 0.9972 | 0.00538 | -0.0689 | 185.3532
5.5 | 1.0514 | 0.00578 | -0.0693 | 181.9031
6 | 1.1069 | 0.00606 | -0.0699 | 182.6568
6.5 | 1.1583 | 0.00652 | -0.0698 | 177.6534
7 | 1.2067 | 0.00709 | -0.0693 | 170.1975
7.5 | 1.2474 | 0.00788 | -0.0675 | 158.2995
8 | 1.2823 | 0.0087 | -0.0647 | 147.3908
8.5 | 1.312 | 0.00929 | -0.0607 | 141.2271
9 | 1.3205 | 0.01016 | -0.0533 | 129.9705
9.5 | 1.3315 | 0.01149 | -0.0474 | 115.8834
10 | 1.3439 | 0.0131 | -0.0425 | 102.5878
10.5 | 1.3611 | 0.01474 | -0.0386 | 92.3406
11 | 1.3739 | 0.01674 | -0.0347 | 82.0729
11.5 | 1.3853 | 0.019 | -0.031 | 72.9105
12.5 | 1.4109 | 0.02382 | -0.025 | 59.2317
13 | 1.4255 | 0.02631 | -0.0226 | 54.1809
13.5 | 1.4706 | 0.02873 | -0.0262 | 51.1869
14 | 1.4987 | 0.03171 | -0.0272 | 47.2627
14.5 | 1.5424 | 0.03469 | -0.0311 | 44.4624
15 | 1.58 | 0.03795 | -0.0343 | 41.6337
15.5 | 1.5963 | 0.0412 | -0.0335 | 38.7451
16 | 1.6085 | 0.0448 | -0.0325 | 35.904
16.5 | 1.6197 | 0.0486 | -0.0317 | 33.3272
17 | 1.6307 | 0.0524 | -0.031 | 31.1202
17.5 | 1.6391 | 0.05648 | -0.0303 | 29.0209
18 | 1.6505 | 0.06024 | -0.0297 | 27.3987
18.5 | 1.6572 | 0.06451 | -0.0291 | 25.689
19 | 1.6607 | 0.06914 | -0.0286 | 24.0194
19.5 | 1.6619 | 0.0738 | -0.0278 | 22.519
20 | 1.6663 | 0.07784 | -0.0268 | 21.4067

## 131. Re 16M Mach 0.10 (1)
BIGFOIL.COM POLAR EXPORT
NACA64-620 a=0.2
NACA64-620 a=0.2 |  |  |  | Cl Max: | 1.85 | at alpha= | 16 | deg
JavaFoil+Calcfoil stall+Eppler ext transition |  |  |  | L/D Max: | 130.512 | at alpha= | 5.5 | deg
Re: | 16000000 |  |  | Cd Min: | 0.00504 | at alpha= | -0.5 | deg
Mach: | 0.1 |  |  | Cl=0 at alpha= | -3.2936 | deg
|  |  |  | @ Cl=0.1, Cd= | 0.00632
|  |  |  | @ Cl=0.4, Cd= | 0.0051909
|  |  |  | @ Cl=0.6, Cd= | 0.0060522
alpha (deg) | Cl | Cd | Cm | Cl/Cd
-19 | -0.827 | 0.12955 | -0.017 | -6.381
-18.5 | -0.841 | 0.12432 | -0.017 | -6.768
-18 | -0.856 | 0.11692 | -0.018 | -7.319
-17.5 | -0.87 | 0.10736 | -0.019 | -8.105
-17 | -0.881 | 0.09962 | -0.02 | -8.848
-16.5 | -0.898 | 0.08552 | -0.021 | -10.499
-16 | -0.955 | 0.04799 | -0.026 | -19.902
-15.5 | -0.973 | 0.03699 | -0.027 | -26.313
-15 | -0.988 | 0.02821 | -0.029 | -35.015
-14.5 | -0.987 | 0.02456 | -0.03 | -40.209
-14 | -0.99 | 0.01938 | -0.031 | -51.099
-13.5 | -0.984 | 0.01643 | -0.032 | -59.846
-13 | -0.968 | 0.01493 | -0.033 | -64.822
-12.5 | -0.95 | 0.01311 | -0.033 | -72.505
-12 | -0.928 | 0.01158 | -0.034 | -80.165
-11.5 | -0.899 | 0.01075 | -0.035 | -83.628
-11 | -0.865 | 0.00906 | -0.036 | -95.506
-10.5 | -0.832 | 0.00858 | -0.037 | -96.965
-10 | -0.786 | 0.00838 | -0.038 | -93.82
-9.5 | -0.738 | 0.00795 | -0.038 | -92.863
-9 | -0.687 | 0.00777 | -0.039 | -88.348
-8.5 | -0.631 | 0.00746 | -0.04 | -84.571
-8 | -0.574 | 0.00773 | -0.041 | -74.274
-7.5 | -0.516 | 0.00755 | -0.041 | -68.424
-7 | -0.457 | 0.00734 | -0.042 | -62.295
-6.5 | -0.397 | 0.00721 | -0.043 | -55.126
-6 | -0.337 | 0.00701 | -0.043 | -48.063
-5.5 | -0.276 | 0.00687 | -0.044 | -40.114
-5 | -0.214 | 0.00669 | -0.045 | -31.926
-4.5 | -0.152 | 0.0066 | -0.046 | -22.958
-4 | -0.089 | 0.00647 | -0.046 | -13.747
-3.5 | -0.026 | 0.00643 | -0.047 | -4.052
-3 | 0.037 | 0.00633 | -0.048 | 5.856
-2.5 | 0.1 | 0.00632 | -0.049 | 15.865
-2 | 0.164 | 0.00605 | -0.049 | 27.115
-1.5 | 0.227 | 0.00596 | -0.05 | 38.193
-1 | 0.291 | 0.0058 | -0.051 | 50.176
-0.5 | 0.354 | 0.00504 | -0.052 | 70.292
0 | 0.418 | 0.00525 | -0.052 | 79.483
0.5 | 0.481 | 0.0056 | -0.053 | 85.798
1 | 0.544 | 0.00583 | -0.054 | 93.294
1.5 | 0.607 | 0.00608 | -0.055 | 99.938
2 | 0.671 | 0.00629 | -0.055 | 106.614
2.5 | 0.729 | 0.00657 | -0.056 | 110.942
3 | 0.785 | 0.00689 | -0.057 | 113.994
3.5 | 0.845 | 0.00719 | -0.057 | 117.524
4 | 0.904 | 0.00744 | -0.058 | 121.44
4.5 | 0.963 | 0.00769 | -0.058 | 125.273
5 | 1.022 | 0.00795 | -0.059 | 128.524
5.5 | 1.08 | 0.00827 | -0.06 | 130.512
6 | 1.137 | 0.00875 | -0.06 | 129.903
6.5 | 1.193 | 0.00933 | -0.061 | 127.89
7 | 1.249 | 0.01012 | -0.061 | 123.455
7.5 | 1.303 | 0.01104 | -0.062 | 118.002
8 | 1.355 | 0.0121 | -0.062 | 112.025
8.5 | 1.406 | 0.01297 | -0.063 | 108.442
9 | 1.456 | 0.01373 | -0.064 | 106.049
9.5 | 1.501 | 0.01574 | -0.064 | 95.374
10 | 1.547 | 0.01663 | -0.065 | 93.068
10.5 | 1.591 | 0.01754 | -0.065 | 90.702
11 | 1.632 | 0.01854 | -0.066 | 88.044
11.5 | 1.67 | 0.01959 | -0.066 | 85.237
12 | 1.705 | 0.02066 | -0.067 | 82.539
12.5 | 1.738 | 0.02185 | -0.068 | 79.518
13 | 1.767 | 0.02303 | -0.068 | 76.718
13.5 | 1.792 | 0.02431 | -0.069 | 73.729
14 | 1.815 | 0.02575 | -0.069 | 70.46
14.5 | 1.83 | 0.02732 | -0.07 | 66.979
15 | 1.841 | 0.02896 | -0.07 | 63.57
15.5 | 1.848 | 0.03064 | -0.071 | 60.3
16 | 1.85 | 0.03241 | -0.071 | 57.089
16.5 | 1.849 | 0.03422 | -0.072 | 54.027
17 | 1.843 | 0.03633 | -0.072 | 50.721
17.5 | 1.824 | 0.03858 | -0.073 | 47.281
18 | 1.801 | 0.04084 | -0.073 | 44.096
18.5 | 1.772 | 0.04351 | -0.074 | 40.734
19 | 1.74 | 0.04635 | -0.074 | 37.544
19.5 | 1.704 | 0.04901 | -0.074 | 34.776
20 | 1.665 | 0.05234 | -0.075 | 31.8

## 132. Re 16M Mach 0.10 (2)
BIGFOIL.COM POLAR EXPORT
NACA64-620 a=0.2
NACA64-620 a=0.2 |  |  |  | Cl Max: | 1.6551 | at alpha= | 19 | deg
XFOIL ncrit=9 |  |  |  | L/D Max: | 196.467 | at alpha= | 4.5 | deg
Re: | 16000000 |  |  | Cd Min: | 0.07975 | at alpha= | 20 | deg
Mach: | 0.1 |  |  | Cl=0 at alpha= | -3.3927 | deg
|  |  |  | @ Cl=0.1, Cd= | 0.0057234
|  |  |  | @ Cl=0.4, Cd= | 0.0045168
|  |  |  | @ Cl=0.6, Cd= | 0.0042917
alpha (deg) | Cl | Cd | Cm | Cl/Cd
-17 | -1.3383 | 0.01867 | -0.0704 | -71.6818
-16.5 | -1.3141 | 0.01719 | -0.0678 | -76.4456
-16 | -1.2873 | 0.01595 | -0.065 | -80.7085
-15.5 | -1.2598 | 0.01488 | -0.0619 | -84.664
-15 | -1.2334 | 0.01392 | -0.0582 | -88.6063
-14.5 | -1.2091 | 0.01313 | -0.0535 | -92.0868
-14 | -1.1771 | 0.01256 | -0.0497 | -93.7182
-13.5 | -1.1343 | 0.01194 | -0.0477 | -95
-13 | -1.0874 | 0.01141 | -0.0464 | -95.3024
-12.5 | -1.0382 | 0.01094 | -0.0454 | -94.8995
-12 | -0.9874 | 0.01048 | -0.0447 | -94.2176
-11.5 | -0.9362 | 0.01 | -0.044 | -93.62
-11 | -0.8834 | 0.00956 | -0.0436 | -92.4059
-10.5 | -0.8331 | 0.0089 | -0.0428 | -93.6067
-10 | -0.7825 | 0.0082 | -0.0421 | -95.4268
-9.5 | -0.7253 | 0.00794 | -0.0424 | -91.3476
-9 | -0.6681 | 0.00767 | -0.0427 | -87.1056
-8.5 | -0.61 | 0.00745 | -0.0431 | -81.8792
-8 | -0.5512 | 0.00726 | -0.0437 | -75.9229
-7.5 | -0.4923 | 0.00709 | -0.0443 | -69.4358
-7 | -0.4333 | 0.00689 | -0.0449 | -62.8882
-6.5 | -0.3738 | 0.0067 | -0.0456 | -55.791
-6 | -0.3141 | 0.00656 | -0.0464 | -47.8811
-5.5 | -0.2541 | 0.00644 | -0.0473 | -39.4565
-5 | -0.1941 | 0.00627 | -0.0481 | -30.9569
-4.5 | -0.1338 | 0.00614 | -0.049 | -21.7915
-4 | -0.0735 | 0.00604 | -0.05 | -12.1689
-3.5 | -0.013 | 0.00593 | -0.051 | -2.1922
-3 | 0.0476 | 0.00581 | -0.052 | 8.1928
-2.5 | 0.1081 | 0.00571 | -0.053 | 18.9317
-2 | 0.1682 | 0.00559 | -0.054 | 30.0894
-1.5 | 0.2288 | 0.00542 | -0.0551 | 42.214
-1 | 0.2893 | 0.00528 | -0.0562 | 54.7917
-0.5 | 0.3496 | 0.00518 | -0.0573 | 67.4903
0 | 0.4066 | 0.00443 | -0.0583 | 91.7833
0.5 | 0.4674 | 0.00428 | -0.0595 | 109.2056
1 | 0.5286 | 0.00425 | -0.0608 | 124.3765
1.5 | 0.5898 | 0.00429 | -0.062 | 137.4825
2 | 0.6506 | 0.0043 | -0.0633 | 151.3023
2.5 | 0.7118 | 0.0043 | -0.0646 | 165.5349
3 | 0.7729 | 0.00436 | -0.0658 | 177.2706
3.5 | 0.833 | 0.00446 | -0.067 | 186.7713
4 | 0.8928 | 0.0046 | -0.0681 | 194.087
4.5 | 0.9509 | 0.00484 | -0.069 | 196.4669
5 | 1.0044 | 0.00539 | -0.0693 | 186.3451
5.5 | 1.0587 | 0.0058 | -0.0696 | 182.5345
6 | 1.1146 | 0.00609 | -0.0701 | 183.0213
6.5 | 1.1662 | 0.00655 | -0.07 | 178.0458
7 | 1.2148 | 0.00712 | -0.0694 | 170.618
7.5 | 1.2548 | 0.00793 | -0.0674 | 158.2346
8 | 1.2887 | 0.00875 | -0.0643 | 147.28
8.5 | 1.3075 | 0.00941 | -0.0582 | 138.9479
9.5 | 1.3317 | 0.01181 | -0.0461 | 112.7604
10 | 1.3441 | 0.01351 | -0.0412 | 99.4893
10.5 | 1.3608 | 0.01524 | -0.0374 | 89.2913
11 | 1.3731 | 0.01734 | -0.0334 | 79.1869
11.5 | 1.3825 | 0.01979 | -0.0297 | 69.8585
12 | 1.3934 | 0.0223 | -0.0264 | 62.4843
13 | 1.4223 | 0.02739 | -0.0214 | 51.9277
13.5 | 1.4694 | 0.02982 | -0.0252 | 49.2757
14 | 1.4976 | 0.03292 | -0.0262 | 45.4921
14.5 | 1.5384 | 0.0362 | -0.03 | 42.4972
15 | 1.5738 | 0.03984 | -0.0332 | 39.503
15.5 | 1.5893 | 0.0432 | -0.0323 | 36.7894
16 | 1.6013 | 0.0469 | -0.0314 | 34.1429
16.5 | 1.6152 | 0.05046 | -0.0306 | 32.0095
17 | 1.6273 | 0.0542 | -0.0298 | 30.024
17.5 | 1.6334 | 0.0586 | -0.0291 | 27.8737
18 | 1.6399 | 0.06294 | -0.0284 | 26.055
18.5 | 1.6471 | 0.0672 | -0.0278 | 24.5104
19 | 1.6551 | 0.0713 | -0.0272 | 23.2132
19.5 | 1.6539 | 0.07616 | -0.0263 | 21.7161
20 | 1.6272 | 0.07975 | -0.0194 | 20.4038

## 133. Re 16M Mach 0.25 (1)
BIGFOIL.COM POLAR EXPORT
NACA64-620 a=0.2
NACA64-620 a=0.2 |  |  |  | Cl Max: | 1.801 | at alpha= | 14.5 | deg
JavaFoil+Calcfoil stall+Eppler ext transition |  |  |  | L/D Max: | 127.044 | at alpha= | 5.5 | deg
Re: | 16000000 |  |  | Cd Min: | 0.00506 | at alpha= | -0.5 | deg
Mach: | 0.25 |  |  | Cl=0 at alpha= | -3.2923 | deg
|  |  |  | @ Cl=0.1, Cd= | 0.0063818
|  |  |  | @ Cl=0.4, Cd= | 0.0051985
|  |  |  | @ Cl=0.6, Cd= | 0.0061262
alpha (deg) | Cl | Cd | Cm | Cl/Cd
-17.5 | -0.608 | 0.13195 | -0.017 | -4.607
-17 | -0.649 | 0.12116 | -0.018 | -5.361
-16.5 | -0.686 | 0.11339 | -0.018 | -6.05
-16 | -0.717 | 0.10736 | -0.019 | -6.681
-15.5 | -0.746 | 0.09761 | -0.02 | -7.642
-15 | -0.769 | 0.08978 | -0.021 | -8.564
-14.5 | -0.789 | 0.08047 | -0.022 | -9.801
-14 | -0.855 | 0.04191 | -0.029 | -20.408
-13.5 | -0.878 | 0.03112 | -0.03 | -28.226
-13 | -0.901 | 0.02103 | -0.032 | -42.828
-12.5 | -0.905 | 0.01648 | -0.034 | -54.891
-12 | -0.897 | 0.01407 | -0.035 | -63.745
-11.5 | -0.882 | 0.01211 | -0.036 | -72.794
-11 | -0.855 | 0.01129 | -0.037 | -75.728
-10.5 | -0.825 | 0.01029 | -0.038 | -80.163
-10 | -0.794 | 0.00873 | -0.039 | -90.968
-9.5 | -0.748 | 0.00831 | -0.04 | -90.102
-9 | -0.699 | 0.00801 | -0.04 | -87.212
-8.5 | -0.644 | 0.00766 | -0.041 | -84.063
-8 | -0.586 | 0.00791 | -0.042 | -74.15
-7.5 | -0.528 | 0.0071 | -0.042 | -74.303
-7 | -0.468 | 0.00746 | -0.043 | -62.733
-6.5 | -0.407 | 0.00736 | -0.044 | -55.308
-6 | -0.345 | 0.00711 | -0.045 | -48.562
-5.5 | -0.283 | 0.00698 | -0.045 | -40.461
-5 | -0.219 | 0.00682 | -0.046 | -32.177
-4.5 | -0.156 | 0.00673 | -0.047 | -23.119
-4 | -0.091 | 0.00658 | -0.048 | -13.883
-3.5 | -0.027 | 0.00647 | -0.048 | -4.132
-3 | 0.038 | 0.00642 | -0.049 | 5.933
-2.5 | 0.103 | 0.00638 | -0.05 | 16.161
-2 | 0.169 | 0.00613 | -0.051 | 27.502
-1.5 | 0.234 | 0.00601 | -0.051 | 38.874
-1 | 0.299 | 0.00588 | -0.052 | 50.788
-0.5 | 0.364 | 0.00506 | -0.053 | 71.895
0 | 0.429 | 0.00531 | -0.054 | 80.807
0.5 | 0.494 | 0.00569 | -0.055 | 86.807
1 | 0.559 | 0.006 | -0.055 | 93.239
1.5 | 0.624 | 0.0062 | -0.056 | 100.681
2 | 0.689 | 0.00651 | -0.057 | 105.909
2.5 | 0.743 | 0.00679 | -0.057 | 109.36
3 | 0.803 | 0.00715 | -0.058 | 112.359
3.5 | 0.864 | 0.00745 | -0.058 | 116.043
4 | 0.925 | 0.00774 | -0.059 | 119.531
4.5 | 0.985 | 0.00802 | -0.06 | 122.794
5 | 1.045 | 0.00833 | -0.06 | 125.496
5.5 | 1.105 | 0.00869 | -0.061 | 127.044
6 | 1.163 | 0.00922 | -0.062 | 126.079
6.5 | 1.221 | 0.00986 | -0.062 | 123.782
7 | 1.277 | 0.01075 | -0.063 | 118.758
7.5 | 1.332 | 0.01184 | -0.063 | 112.58
8 | 1.385 | 0.01299 | -0.064 | 106.635
8.5 | 1.437 | 0.01392 | -0.064 | 103.216
9 | 1.486 | 0.0148 | -0.065 | 100.431
9.5 | 1.531 | 0.01701 | -0.066 | 90.006
10 | 1.577 | 0.01802 | -0.066 | 87.508
10.5 | 1.618 | 0.0191 | -0.067 | 84.731
11 | 1.657 | 0.02021 | -0.067 | 81.959
11.5 | 1.691 | 0.02141 | -0.068 | 78.98
12 | 1.722 | 0.02269 | -0.068 | 75.898
12.5 | 1.748 | 0.02405 | -0.069 | 72.706
13 | 1.77 | 0.02551 | -0.07 | 69.407
13.5 | 1.787 | 0.02714 | -0.07 | 65.863
14 | 1.799 | 0.0289 | -0.071 | 62.253
14.5 | 1.801 | 0.03072 | -0.071 | 58.634
15 | 1.796 | 0.03268 | -0.072 | 54.971
15.5 | 1.784 | 0.0348 | -0.072 | 51.278
16 | 1.766 | 0.03714 | -0.073 | 47.537
16.5 | 1.74 | 0.03939 | -0.073 | 44.17
17 | 1.707 | 0.04217 | -0.074 | 40.474
17.5 | 1.655 | 0.04492 | -0.074 | 36.843
18 | 1.593 | 0.04855 | -0.074 | 32.82
18.5 | 1.524 | 0.05264 | -0.075 | 28.945
19 | 1.447 | 0.05631 | -0.075 | 25.704
19.5 | 1.363 | 0.06168 | -0.075 | 22.103

## 134. Re 16M Mach 0.25 (2)
BIGFOIL.COM POLAR EXPORT
NACA64-620 a=0.2
NACA64-620 a=0.2 |  |  |  | Cl Max: | 1.5999 | at alpha= | 18 | deg
XFOIL ncrit=9 |  |  |  | L/D Max: | 202.787 | at alpha= | 4.5 | deg
Re: | 16000000 |  |  | Cd Min: | 0.09443 | at alpha= | 20 | deg
Mach: | 0.25 |  |  | Cl=0 at alpha= | -3.4064 | deg
|  |  |  | @ Cl=0.1, Cd= | 0.00579
|  |  |  | @ Cl=0.4, Cd= | 0.0049632
|  |  |  | @ Cl=0.6, Cd= | 0.0043396
alpha (deg) | Cl | Cd | Cm | Cl/Cd
-20 | -1.3608 | 0.05051 | -0.0904 | -26.9412
-19.5 | -1.3629 | 0.04459 | -0.0921 | -30.5651
-19 | -1.3725 | 0.03852 | -0.093 | -35.6308
-18.5 | -1.3689 | 0.03396 | -0.0928 | -40.3092
-18 | -1.3584 | 0.03028 | -0.0918 | -44.8613
-17.5 | -1.3448 | 0.02708 | -0.0903 | -49.6603
-17 | -1.3255 | 0.02446 | -0.0883 | -54.1905
-16.5 | -1.301 | 0.02228 | -0.0861 | -58.3932
-16 | -1.2786 | 0.02017 | -0.0834 | -63.3912
-15.5 | -1.2538 | 0.01831 | -0.0803 | -68.4762
-15 | -1.2283 | 0.01667 | -0.0769 | -73.6833
-14.5 | -1.1994 | 0.01532 | -0.0733 | -78.2898
-14 | -1.1689 | 0.01423 | -0.0694 | -82.1434
-13.5 | -1.1414 | 0.01322 | -0.0645 | -86.3389
-13 | -1.1153 | 0.01253 | -0.0586 | -89.0104
-12.5 | -1.0706 | 0.01185 | -0.0558 | -90.346
-12 | -1.021 | 0.01125 | -0.0537 | -90.7556
-11.5 | -0.9689 | 0.01072 | -0.0521 | -90.3825
-11 | -0.9144 | 0.01023 | -0.0508 | -89.3842
-10.5 | -0.8597 | 0.00972 | -0.0497 | -88.4465
-10 | -0.8044 | 0.00918 | -0.0487 | -87.6253
-9.5 | -0.7548 | 0.00823 | -0.047 | -91.7132
-9 | -0.6944 | 0.00797 | -0.0469 | -87.1267
-8.5 | -0.6341 | 0.00766 | -0.0469 | -82.7807
-8 | -0.5728 | 0.00744 | -0.0471 | -76.9892
-7.5 | -0.511 | 0.00725 | -0.0474 | -70.4828
-7 | -0.4491 | 0.00704 | -0.0478 | -63.7926
-6.5 | -0.3872 | 0.00684 | -0.0483 | -56.6082
-6 | -0.3251 | 0.00667 | -0.0488 | -48.7406
-5.5 | -0.2625 | 0.00652 | -0.0495 | -40.2607
-5 | -0.2 | 0.00636 | -0.0503 | -31.4465
-4.5 | -0.1374 | 0.00623 | -0.0511 | -22.0546
-4 | -0.0746 | 0.00612 | -0.052 | -12.1895
-3.5 | -0.0118 | 0.00598 | -0.053 | -1.9732
-3 | 0.0512 | 0.00586 | -0.054 | 8.7372
-2.5 | 0.1139 | 0.00577 | -0.055 | 19.74
-2 | 0.1764 | 0.00565 | -0.056 | 31.2212
-1.5 | 0.2391 | 0.00548 | -0.0571 | 43.6314
-1 | 0.3018 | 0.00535 | -0.0582 | 56.4112
-0.5 | 0.3642 | 0.00523 | -0.0594 | 69.6367
0.5 | 0.4863 | 0.00432 | -0.0616 | 112.5694
1 | 0.5498 | 0.0043 | -0.0629 | 127.8605
1.5 | 0.6132 | 0.00435 | -0.0641 | 140.9655
2 | 0.6765 | 0.00435 | -0.0654 | 155.5172
2.5 | 0.7402 | 0.00436 | -0.0668 | 169.7706
3 | 0.8035 | 0.00443 | -0.068 | 181.377
3.5 | 0.8663 | 0.00454 | -0.0692 | 190.815
4 | 0.9291 | 0.00463 | -0.0704 | 200.6695
4.5 | 0.9896 | 0.00488 | -0.0712 | 202.7869
5 | 1.0459 | 0.00536 | -0.0714 | 195.1306
5.5 | 1.1001 | 0.00591 | -0.0713 | 186.1421
6 | 1.1569 | 0.00625 | -0.0714 | 185.104
6.5 | 1.2117 | 0.00664 | -0.0713 | 182.4849
7 | 1.2597 | 0.00726 | -0.07 | 173.5124
7.5 | 1.2979 | 0.00807 | -0.0671 | 160.8302
8 | 1.313 | 0.00893 | -0.0599 | 147.0325
9 | 1.3232 | 0.01192 | -0.0451 | 111.0067
9.5 | 1.3368 | 0.01374 | -0.0402 | 97.2926
10 | 1.3434 | 0.01612 | -0.035 | 83.3375
10.5 | 1.3603 | 0.01821 | -0.0314 | 74.7007
11 | 1.365 | 0.02112 | -0.0271 | 64.6307
11.5 | 1.3687 | 0.02438 | -0.0233 | 56.1403
12 | 1.3762 | 0.02763 | -0.0201 | 49.8082
12.5 | 1.3902 | 0.03062 | -0.0178 | 45.4017
13 | 1.4041 | 0.03366 | -0.0156 | 41.7142
13.5 | 1.4488 | 0.03716 | -0.02 | 38.9882
14 | 1.4754 | 0.04088 | -0.0211 | 36.091
14.5 | 1.5093 | 0.04492 | -0.024 | 33.5997
15 | 1.5456 | 0.04927 | -0.0277 | 31.37
15.5 | 1.5587 | 0.05315 | -0.0266 | 29.3264
16 | 1.5716 | 0.05706 | -0.0256 | 27.5429
16.5 | 1.5815 | 0.06134 | -0.0248 | 25.7825
17 | 1.588 | 0.06592 | -0.0238 | 24.0898
17.5 | 1.5904 | 0.0709 | -0.0229 | 22.4316
18 | 1.5999 | 0.07496 | -0.0219 | 21.3434
18.5 | 1.5982 | 0.07955 | -0.0199 | 20.0905
19 | 1.5786 | 0.08378 | -0.0148 | 18.8422
19.5 | 1.5835 | 0.08943 | -0.0157 | 17.7066
20 | 1.5957 | 0.09443 | -0.0169 | 16.8982

## 135. Re 16M Mach 0.50 (1)
BIGFOIL.COM POLAR EXPORT
NACA64-620 a=0.2
NACA64-620 a=0.2 |  |  |  | Cl Max: | 1.668 | at alpha= | 10.5 | deg
JavaFoil+Calcfoil stall+Eppler ext transition |  |  |  | L/D Max: | 110.538 | at alpha= | 5 | deg
Re: | 16000000 |  |  | Cd Min: | 0.00577 | at alpha= | 0 | deg
Mach: | 0.5 |  |  | Cl=0 at alpha= | -3.2917 | deg
|  |  |  | @ Cl=0.1, Cd= | 0.0067744
|  |  |  | @ Cl=0.4, Cd= | 0.0061915
|  |  |  | @ Cl=0.6, Cd= | 0.0066777
alpha (deg) | Cl | Cd | Cm | Cl/Cd
-20 | -0.97 | 0.17816 | -0.018 | -5.444
-19.5 | -0.942 | 0.16772 | -0.018 | -5.614
-19 | -0.912 | 0.16525 | -0.018 | -5.519
-18.5 | -0.883 | 0.15742 | -0.019 | -5.609
-18 | -0.853 | 0.15712 | -0.019 | -5.43
-17.5 | -0.824 | 0.14853 | -0.019 | -5.547
-17 | -0.797 | 0.13556 | -0.02 | -5.881
-16.5 | -0.768 | 0.12555 | -0.02 | -6.12
-16 | -0.738 | 0.11818 | -0.02 | -6.247
-15.5 | -0.71 | 0.1125 | -0.02 | -6.307
-15 | -0.681 | 0.10521 | -0.021 | -6.474
-14.5 | -0.653 | 0.1007 | -0.021 | -6.48
-14 | -0.624 | 0.09423 | -0.022 | -6.625
-13.5 | -0.595 | 0.08887 | -0.022 | -6.697
-13 | -0.573 | 0.07547 | -0.025 | -7.592
-12.5 | -0.59 | 0.03673 | -0.034 | -16.072
-12 | -0.589 | 0.01995 | -0.038 | -29.527
-11.5 | -0.476 | 0.08169 | -0.021 | -5.822
-11 | -0.447 | 0.07332 | -0.022 | -6.102
-10.5 | -0.418 | 0.0742 | -0.022 | -5.632
-10 | -0.389 | 0.07022 | -0.022 | -5.541
-9.5 | -0.509 | 0.06179 | -0.024 | -8.237
-9 | -0.624 | 0.02323 | -0.04 | -26.878
-8.5 | -0.651 | 0.00983 | -0.045 | -66.217
-8 | -0.611 | 0.00829 | -0.046 | -73.686
-7.5 | -0.565 | 0.00893 | -0.047 | -63.228
-7 | -0.507 | 0.0085 | -0.048 | -59.627
-6.5 | -0.445 | 0.00823 | -0.049 | -54.046
-6 | -0.38 | 0.00794 | -0.05 | -47.786
-5.5 | -0.312 | 0.00755 | -0.051 | -41.329
-5 | -0.243 | 0.00734 | -0.052 | -33.13
-4.5 | -0.173 | 0.00719 | -0.052 | -24.032
-4 | -0.102 | 0.00703 | -0.053 | -14.455
-3.5 | -0.03 | 0.0069 | -0.054 | -4.32
-3 | 0.042 | 0.00683 | -0.055 | 6.217
-2.5 | 0.115 | 0.00676 | -0.056 | 17.009
-2 | 0.188 | 0.00664 | -0.057 | 28.387
-1.5 | 0.261 | 0.00642 | -0.058 | 40.735
-1 | 0.334 | 0.0063 | -0.058 | 53.039
-0.5 | 0.407 | 0.00618 | -0.059 | 65.836
0 | 0.48 | 0.00577 | -0.06 | 83.129
0.5 | 0.547 | 0.00639 | -0.06 | 85.526
1 | 0.617 | 0.00677 | -0.061 | 91.118
1.5 | 0.686 | 0.00713 | -0.062 | 96.307
2 | 0.756 | 0.00753 | -0.062 | 100.309
2.5 | 0.816 | 0.00793 | -0.063 | 102.978
3 | 0.883 | 0.0085 | -0.064 | 103.87
3.5 | 0.95 | 0.00899 | -0.064 | 105.667
4 | 1.016 | 0.00944 | -0.065 | 107.675
4.5 | 1.082 | 0.0099 | -0.066 | 109.251
5 | 1.147 | 0.01038 | -0.067 | 110.538
5.5 | 1.211 | 0.01097 | -0.067 | 110.464
6 | 1.274 | 0.0118 | -0.068 | 107.989
6.5 | 1.337 | 0.01288 | -0.069 | 103.771
7 | 1.397 | 0.01438 | -0.069 | 97.111
7.5 | 1.455 | 0.01626 | -0.07 | 89.488
8 | 1.509 | 0.01798 | -0.07 | 83.908
8.5 | 1.557 | 0.01943 | -0.071 | 80.146
9 | 1.597 | 0.02282 | -0.071 | 69.976
9.5 | 1.633 | 0.02461 | -0.072 | 66.349
10 | 1.66 | 0.02668 | -0.073 | 62.206
10.5 | 1.668 | 0.0288 | -0.073 | 57.932
11 | 1.65 | 0.03133 | -0.074 | 52.683
11.5 | 1.586 | 0.03402 | -0.074 | 46.611
12 | 1.368 | 0.03863 | -0.075 | 35.406
12.5 | 1.033 | 0.0415 | -0.075 | 24.896
13 | 1.059 | 0.04818 | -0.075 | 21.991
13.5 | 1.09 | 0.04832 | -0.076 | 22.567
14 | 1.116 | 0.05468 | -0.076 | 20.419
14.5 | 1.147 | 0.05486 | -0.077 | 20.91
15 | 1.172 | 0.06178 | -0.077 | 18.975
15.5 | 1.194 | 0.0706 | -0.077 | 16.914

## 136. Re 16M Mach 0.50 (2)
BIGFOIL.COM POLAR EXPORT
NACA64-620 a=0.2
NACA64-620 a=0.2 |  |  |  | Cl Max: | 1.4949 | at alpha= | 19.5 | deg
XFOIL ncrit=9 |  |  |  | L/D Max: | 220.473 | at alpha= | 4.5 | deg
Re: | 16000000 |  |  | Cd Min: | 0.15489 | at alpha= | 20 | deg
Mach: | 0.5 |  |  | Cl=0 at alpha= | -3.4679 | deg
|  |  |  | @ Cl=0.1, Cd= | 0.0061445
|  |  |  | @ Cl=0.4, Cd= | 0.0055523
|  |  |  | @ Cl=0.6, Cd= | 0.0045541
alpha (deg) | Cl | Cd | Cm | Cl/Cd
-10 | -0.8889 | 0.01152 | -0.088 | -77.1615
-9.5 | -0.8511 | 0.01072 | -0.0795 | -79.3937
-9 | -0.7908 | 0.01001 | -0.0746 | -79.001
-8.5 | -0.7256 | 0.0094 | -0.0707 | -77.1915
-8 | -0.6668 | 0.00847 | -0.0666 | -78.7249
-7.5 | -0.5938 | 0.00811 | -0.0647 | -73.2182
-7 | -0.52 | 0.00782 | -0.0632 | -66.4962
-6.5 | -0.4461 | 0.00753 | -0.0622 | -59.243
-6 | -0.3726 | 0.00725 | -0.0615 | -51.3931
-5.5 | -0.2992 | 0.00702 | -0.0611 | -42.6211
-5 | -0.2254 | 0.00682 | -0.0611 | -33.0499
-4.5 | -0.1515 | 0.00663 | -0.0614 | -22.8507
-4 | -0.078 | 0.00646 | -0.0618 | -12.0743
-3.5 | -0.0047 | 0.00633 | -0.0624 | -0.7425
-3 | 0.0686 | 0.0062 | -0.0632 | 11.0645
-2.5 | 0.1421 | 0.00607 | -0.0641 | 23.4102
-2 | 0.2155 | 0.00593 | -0.0652 | 36.3406
-1.5 | 0.2878 | 0.00574 | -0.0662 | 50.1394
-1 | 0.3601 | 0.00564 | -0.0673 | 63.8475
-0.5 | 0.4329 | 0.00548 | -0.0686 | 78.9964
0 | 0.5003 | 0.00462 | -0.0694 | 108.29
0.5 | 0.574 | 0.00454 | -0.0708 | 126.4317
1 | 0.6475 | 0.00458 | -0.0722 | 141.3755
1.5 | 0.7221 | 0.00462 | -0.0736 | 156.2987
2 | 0.797 | 0.00463 | -0.075 | 172.1382
2.5 | 0.8715 | 0.0047 | -0.0764 | 185.4255
3 | 0.9455 | 0.00484 | -0.0775 | 195.3512
3.5 | 1.0207 | 0.00491 | -0.0787 | 207.8819
4 | 1.0937 | 0.00511 | -0.0794 | 214.0313
4.5 | 1.1663 | 0.00529 | -0.0799 | 220.4726
5.5 | 1.2912 | 0.0063 | -0.0774 | 204.9524
6 | 1.3399 | 0.00701 | -0.0739 | 191.1412
6.5 | 1.3588 | 0.00779 | -0.0652 | 174.4288
7 | 1.3826 | 0.00891 | -0.0582 | 155.174
7.5 | 1.4018 | 0.01058 | -0.0516 | 132.4953
8 | 1.413 | 0.01283 | -0.0448 | 110.1325
8.5 | 1.4188 | 0.01556 | -0.0381 | 91.1825
9 | 1.4027 | 0.01955 | -0.0304 | 71.7494
9.5 | 1.3807 | 0.02426 | -0.0234 | 56.9126
10 | 1.3525 | 0.02987 | -0.0174 | 45.2795
10.5 | 1.3369 | 0.03521 | -0.013 | 37.9693
11 | 1.339 | 0.03982 | -0.01 | 33.6263
12 | 1.3331 | 0.05057 | -0.0055 | 26.3615
12.5 | 1.3305 | 0.05639 | -0.0041 | 23.5946
13.5 | 1.3445 | 0.06717 | -0.0024 | 20.0164
14 | 1.3758 | 0.0731 | -0.006 | 18.8208
14.5 | 1.389 | 0.07821 | -0.0052 | 17.7599
15 | 1.3996 | 0.0835 | -0.0044 | 16.7617
15.5 | 1.4183 | 0.08864 | -0.0044 | 16.0007
16 | 1.4317 | 0.09466 | -0.0051 | 15.1247
16.5 | 1.4441 | 0.10104 | -0.0064 | 14.2924
17 | 1.4567 | 0.1076 | -0.0079 | 13.5381
17.5 | 1.4674 | 0.11458 | -0.01 | 12.8068
18 | 1.4776 | 0.12174 | -0.0123 | 12.1373
18.5 | 1.4867 | 0.12918 | -0.0151 | 11.5087
19 | 1.4926 | 0.13713 | -0.0184 | 10.8846
19.5 | 1.4949 | 0.1456 | -0.0223 | 10.2672
20 | 1.4913 | 0.15489 | -0.0271 | 9.6281

## 137. Re 18M Mach 0.00 (1)
BIGFOIL.COM POLAR EXPORT
NACA64-620 a=0.2
NACA64-620 a=0.2 |  |  |  | Cl Max: | 1.863 | at alpha= | 16.5 | deg
JavaFoil+Calcfoil stall+Eppler ext transition |  |  |  | L/D Max: | 130.625 | at alpha= | 5 | deg
Re: | 18000000 |  |  | Cd Min: | 0.00549 | at alpha= | 0 | deg
Mach: | 0 |  |  | Cl=0 at alpha= | -3.2936 | deg
|  |  |  | @ Cl=0.1, Cd= | 0.00619
|  |  |  | @ Cl=0.4, Cd= | 0.0055757
|  |  |  | @ Cl=0.6, Cd= | 0.0060141
alpha (deg) | Cl | Cd | Cm | Cl/Cd
-20 | -0.839 | 0.13848 | -0.016 | -6.061
-19.5 | -0.855 | 0.13092 | -0.017 | -6.529
-19 | -0.869 | 0.1233 | -0.018 | -7.05
-18.5 | -0.88 | 0.11829 | -0.018 | -7.443
-18 | -0.892 | 0.11058 | -0.019 | -8.066
-17.5 | -0.908 | 0.09738 | -0.02 | -9.32
-17 | -0.926 | 0.0826 | -0.022 | -11.205
-16.5 | -0.974 | 0.05029 | -0.025 | -19.367
-16 | -0.995 | 0.03762 | -0.027 | -26.444
-15.5 | -1.007 | 0.02973 | -0.028 | -33.864
-15 | -1.012 | 0.02443 | -0.029 | -41.415
-14.5 | -1.008 | 0.02152 | -0.03 | -46.853
-14 | -1.006 | 0.01757 | -0.031 | -57.217
-13.5 | -0.995 | 0.0152 | -0.032 | -65.449
-13 | -0.976 | 0.01406 | -0.033 | -69.406
-12.5 | -0.955 | 0.0127 | -0.033 | -75.202
-12 | -0.929 | 0.01156 | -0.034 | -80.394
-11.5 | -0.902 | 0.01024 | -0.035 | -88.027
-11 | -0.867 | 0.00925 | -0.036 | -93.692
-10.5 | -0.83 | 0.00895 | -0.037 | -92.796
-10 | -0.784 | 0.0081 | -0.038 | -96.884
-9.5 | -0.736 | 0.00779 | -0.038 | -94.386
-9 | -0.684 | 0.00755 | -0.039 | -90.607
-8.5 | -0.629 | 0.00731 | -0.04 | -86.031
-8 | -0.572 | 0.00703 | -0.04 | -81.426
-7.5 | -0.514 | 0.00737 | -0.041 | -69.71
-7 | -0.455 | 0.0072 | -0.042 | -63.234
-6.5 | -0.396 | 0.00705 | -0.042 | -56.135
-6 | -0.335 | 0.00689 | -0.043 | -48.632
-5.5 | -0.274 | 0.00668 | -0.044 | -41.057
-5 | -0.213 | 0.00657 | -0.045 | -32.372
-4.5 | -0.151 | 0.00645 | -0.045 | -23.39
-4 | -0.088 | 0.00638 | -0.046 | -13.873
-3.5 | -0.026 | 0.00637 | -0.047 | -4.066
-3 | 0.037 | 0.00624 | -0.048 | 5.907
-2.5 | 0.1 | 0.00619 | -0.048 | 16.131
-2 | 0.163 | 0.00595 | -0.049 | 27.43
-1.5 | 0.226 | 0.00591 | -0.05 | 38.307
-1 | 0.289 | 0.00588 | -0.051 | 49.229
-0.5 | 0.352 | 0.00585 | -0.051 | 60.194
0 | 0.415 | 0.00549 | -0.052 | 75.644
0.5 | 0.478 | 0.00567 | -0.053 | 84.453
1 | 0.541 | 0.00578 | -0.054 | 93.61
1.5 | 0.604 | 0.00603 | -0.054 | 100.216
2 | 0.667 | 0.0063 | -0.055 | 105.892
2.5 | 0.725 | 0.00656 | -0.056 | 110.614
3 | 0.783 | 0.00629 | -0.056 | 124.505
3.5 | 0.842 | 0.00708 | -0.057 | 118.93
4 | 0.901 | 0.00732 | -0.058 | 123.09
4.5 | 0.959 | 0.00754 | -0.058 | 127.306
5 | 1.018 | 0.00779 | -0.059 | 130.625
5.5 | 1.075 | 0.00824 | -0.059 | 130.538
6 | 1.132 | 0.00869 | -0.06 | 130.24
6.5 | 1.188 | 0.00935 | -0.061 | 127.108
7 | 1.244 | 0.01015 | -0.061 | 122.493
7.5 | 1.298 | 0.01105 | -0.062 | 117.446
8 | 1.351 | 0.01189 | -0.062 | 113.565
8.5 | 1.401 | 0.01266 | -0.063 | 110.728
9 | 1.451 | 0.01335 | -0.063 | 108.688
9.5 | 1.497 | 0.01524 | -0.064 | 98.24
10 | 1.543 | 0.01605 | -0.064 | 96.137
10.5 | 1.587 | 0.01695 | -0.065 | 93.643
11 | 1.628 | 0.01788 | -0.066 | 91.076
11.5 | 1.667 | 0.01887 | -0.066 | 88.324
12 | 1.703 | 0.01987 | -0.067 | 85.702
12.5 | 1.736 | 0.021 | -0.067 | 82.674
13 | 1.766 | 0.02211 | -0.068 | 79.879
13.5 | 1.793 | 0.0234 | -0.068 | 76.61
14 | 1.817 | 0.02482 | -0.069 | 73.202
14.5 | 1.834 | 0.02617 | -0.069 | 70.08
15 | 1.847 | 0.02773 | -0.07 | 66.608
15.5 | 1.856 | 0.02934 | -0.071 | 63.273
16 | 1.862 | 0.03106 | -0.071 | 59.927
16.5 | 1.863 | 0.03273 | -0.072 | 56.925
17 | 1.86 | 0.03466 | -0.072 | 53.67
17.5 | 1.846 | 0.03682 | -0.072 | 50.126
18 | 1.827 | 0.03885 | -0.073 | 47.021
18.5 | 1.803 | 0.04145 | -0.073 | 43.513
19 | 1.776 | 0.04407 | -0.074 | 40.292
19.5 | 1.745 | 0.04651 | -0.074 | 37.521
20 | 1.71 | 0.04982 | -0.075 | 34.33

## 138. Re 18M Mach 0.00 (2)
BIGFOIL.COM POLAR EXPORT
NACA64-620 a=0.2
NACA64-620 a=0.2 |  |  |  | Cl Max: | 1.6837 | at alpha= | 20 | deg
XFOIL ncrit=9 |  |  |  | L/D Max: | 193.939 | at alpha= | 4 | deg
Re: | 18000000 |  |  | Cd Min: | 0.07688 | at alpha= | 20 | deg
Mach: | 0 |  |  | Cl=0 at alpha= | -3.3879 | deg
|  |  |  | @ Cl=0.1, Cd= | 0.0056378
|  |  |  | @ Cl=0.4, Cd= | 0.004954
|  |  |  | @ Cl=0.6, Cd= | 0.0042377
alpha (deg) | Cl | Cd | Cm | Cl/Cd
-20 | -1.4785 | 0.02862 | -0.0763 | -51.6597
-19.5 | -1.4608 | 0.02622 | -0.0752 | -55.7132
-19 | -1.4448 | 0.02382 | -0.0738 | -60.6549
-18.5 | -1.4236 | 0.02188 | -0.0721 | -65.064
-16.5 | -1.3239 | 0.01607 | -0.0634 | -82.3833
-16 | -1.2971 | 0.01501 | -0.0605 | -86.4157
-15.5 | -1.2701 | 0.01408 | -0.0571 | -90.206
-15 | -1.246 | 0.01326 | -0.0528 | -93.9668
-14.5 | -1.2194 | 0.01266 | -0.0482 | -96.3191
-14 | -1.1773 | 0.01209 | -0.0464 | -97.378
-13.5 | -1.1329 | 0.0115 | -0.0449 | -98.513
-13 | -1.085 | 0.01103 | -0.044 | -98.3681
-12.5 | -1.0352 | 0.01058 | -0.0433 | -97.845
-12 | -0.9841 | 0.01016 | -0.0428 | -96.8602
-11.5 | -0.9326 | 0.00971 | -0.0424 | -96.0453
-11 | -0.8797 | 0.00929 | -0.0421 | -94.6932
-10.5 | -0.828 | 0.00876 | -0.0417 | -94.5205
-10 | -0.7785 | 0.00799 | -0.041 | -97.4343
-9.5 | -0.7216 | 0.00775 | -0.0414 | -93.1097
-9 | -0.6647 | 0.0075 | -0.0418 | -88.6267
-8.5 | -0.607 | 0.00727 | -0.0423 | -83.4938
-8 | -0.5487 | 0.00709 | -0.0429 | -77.3907
-7.5 | -0.49 | 0.00694 | -0.0436 | -70.6052
-7 | -0.4312 | 0.00674 | -0.0443 | -63.9763
-6.5 | -0.3723 | 0.00656 | -0.045 | -56.753
-6 | -0.313 | 0.00643 | -0.0459 | -48.6781
-5.5 | -0.2533 | 0.0063 | -0.0468 | -40.2063
-5 | -0.1936 | 0.00614 | -0.0476 | -31.5309
-4.5 | -0.1337 | 0.00602 | -0.0486 | -22.2093
-4 | -0.0737 | 0.00593 | -0.0496 | -12.4283
-3.5 | -0.0135 | 0.00581 | -0.0506 | -2.3236
-3 | 0.0467 | 0.0057 | -0.0516 | 8.193
-2.5 | 0.1067 | 0.00563 | -0.0526 | 18.952
-2 | 0.1668 | 0.00549 | -0.0537 | 30.3825
-1.5 | 0.227 | 0.00533 | -0.0548 | 42.5891
-1 | 0.2871 | 0.00524 | -0.0559 | 54.7901
-0.5 | 0.3471 | 0.00513 | -0.057 | 67.6608
0 | 0.4072 | 0.00493 | -0.0582 | 82.5963
0.5 | 0.4645 | 0.00423 | -0.0592 | 109.8109
1 | 0.525 | 0.00419 | -0.0604 | 125.2983
1.5 | 0.5858 | 0.00424 | -0.0617 | 138.1604
2 | 0.6466 | 0.00423 | -0.063 | 152.8605
2.5 | 0.7073 | 0.00423 | -0.0643 | 167.2104
3 | 0.7673 | 0.00431 | -0.0655 | 178.0278
3.5 | 0.8276 | 0.00439 | -0.0667 | 188.5194
4 | 0.8863 | 0.00457 | -0.0678 | 193.9387
4.5 | 0.9417 | 0.005 | -0.0683 | 188.34
5 | 0.9959 | 0.00545 | -0.0687 | 182.7339
5.5 | 1.0505 | 0.00583 | -0.0692 | 180.1887
6 | 1.1062 | 0.00609 | -0.0698 | 181.642
6.5 | 1.157 | 0.0066 | -0.0696 | 175.303
7 | 1.2048 | 0.00717 | -0.069 | 168.0335
8 | 1.2817 | 0.00872 | -0.0646 | 146.9839
8.5 | 1.3093 | 0.00932 | -0.0602 | 140.4828
9 | 1.3203 | 0.01015 | -0.0532 | 130.0788
9.5 | 1.3338 | 0.01139 | -0.0477 | 117.1027
10 | 1.3485 | 0.01288 | -0.043 | 104.6972
10.5 | 1.3632 | 0.01461 | -0.0388 | 93.306
11 | 1.3773 | 0.01654 | -0.035 | 83.2709
11.5 | 1.3889 | 0.01879 | -0.0313 | 73.917
12 | 1.4037 | 0.02097 | -0.0283 | 66.9385
12.5 | 1.4199 | 0.02327 | -0.0258 | 61.0185
13 | 1.4351 | 0.02576 | -0.0234 | 55.7104
13.5 | 1.4538 | 0.02798 | -0.0214 | 51.9585
14 | 1.5665 | 0.031 | -0.0391 | 50.5323
14.5 | 1.5301 | 0.03349 | -0.0267 | 45.6883
15 | 1.5717 | 0.03677 | -0.0308 | 42.7441
15.5 | 1.6075 | 0.04044 | -0.0343 | 39.7502
16 | 1.6204 | 0.04396 | -0.0333 | 36.8608
16.5 | 1.6343 | 0.04749 | -0.0326 | 34.4136
17 | 1.6472 | 0.05105 | -0.0319 | 32.2664
17.5 | 1.6562 | 0.05505 | -0.0311 | 30.0854
18 | 1.6647 | 0.05919 | -0.0306 | 28.1247
18.5 | 1.6712 | 0.06347 | -0.03 | 26.3305
19 | 1.6737 | 0.06822 | -0.0295 | 24.5339
19.5 | 1.6829 | 0.07213 | -0.029 | 23.3315
20 | 1.6837 | 0.07688 | -0.0284 | 21.9004

## 139. Re 18M Mach 0.10 (1)
BIGFOIL.COM POLAR EXPORT
NACA64-620 a=0.2
NACA64-620 a=0.2 |  |  |  | Cl Max: | 1.852 | at alpha= | 16 | deg
JavaFoil+Calcfoil stall+Eppler ext transition |  |  |  | L/D Max: | 130.198 | at alpha= | 5 | deg
Re: | 18000000 |  |  | Cd Min: | 0.00548 | at alpha= | 0 | deg
Mach: | 0.1 |  |  | Cl=0 at alpha= | -3.2936 | deg
|  |  |  | @ Cl=0.1, Cd= | 0.00619
|  |  |  | @ Cl=0.4, Cd= | 0.0055897
|  |  |  | @ Cl=0.6, Cd= | 0.0060656
alpha (deg) | Cl | Cd | Cm | Cl/Cd
-19 | -0.828 | 0.128 | -0.017 | -6.466
-18.5 | -0.842 | 0.12306 | -0.018 | -6.843
-18 | -0.857 | 0.11521 | -0.018 | -7.436
-17.5 | -0.87 | 0.10733 | -0.019 | -8.106
-17 | -0.883 | 0.09751 | -0.02 | -9.06
-16.5 | -0.908 | 0.07799 | -0.022 | -11.639
-16 | -0.959 | 0.04558 | -0.026 | -21.045
-15.5 | -0.978 | 0.03461 | -0.027 | -28.268
-15 | -0.99 | 0.02709 | -0.029 | -36.555
-14.5 | -0.991 | 0.02343 | -0.03 | -42.279
-14 | -0.992 | 0.0188 | -0.031 | -52.781
-13.5 | -0.984 | 0.01626 | -0.032 | -60.522
-13 | -0.969 | 0.01462 | -0.033 | -66.252
-12.5 | -0.952 | 0.01269 | -0.034 | -75.029
-12 | -0.929 | 0.01135 | -0.034 | -81.843
-11.5 | -0.9 | 0.01047 | -0.035 | -85.927
-11 | -0.866 | 0.00934 | -0.036 | -92.72
-10.5 | -0.832 | 0.00841 | -0.037 | -98.913
-10 | -0.786 | 0.00813 | -0.038 | -96.719
-9.5 | -0.738 | 0.00785 | -0.038 | -93.996
-9 | -0.687 | 0.00764 | -0.039 | -89.838
-8.5 | -0.631 | 0.00737 | -0.04 | -85.634
-8 | -0.574 | 0.0071 | -0.041 | -80.898
-7.5 | -0.516 | 0.00741 | -0.041 | -69.666
-7 | -0.457 | 0.0072 | -0.042 | -63.487
-6.5 | -0.397 | 0.00705 | -0.043 | -56.373
-6 | -0.337 | 0.00688 | -0.043 | -48.919
-5.5 | -0.276 | 0.00671 | -0.044 | -41.037
-5 | -0.214 | 0.00662 | -0.045 | -32.308
-4.5 | -0.152 | 0.00648 | -0.046 | -23.384
-4 | -0.089 | 0.00641 | -0.046 | -13.882
-3.5 | -0.026 | 0.00636 | -0.047 | -4.092
-3 | 0.037 | 0.00626 | -0.048 | 5.918
-2.5 | 0.1 | 0.00619 | -0.049 | 16.215
-2 | 0.164 | 0.00615 | -0.049 | 26.666
-1.5 | 0.227 | 0.00589 | -0.05 | 38.625
-1 | 0.291 | 0.0059 | -0.051 | 49.331
-0.5 | 0.354 | 0.00587 | -0.052 | 60.347
0 | 0.418 | 0.00548 | -0.052 | 76.156
0.5 | 0.481 | 0.00565 | -0.053 | 85.037
1 | 0.544 | 0.00587 | -0.054 | 92.706
1.5 | 0.607 | 0.00609 | -0.055 | 99.676
2 | 0.671 | 0.0063 | -0.055 | 106.419
2.5 | 0.729 | 0.00665 | -0.056 | 109.528
3 | 0.786 | 0.00633 | -0.057 | 124.105
3.5 | 0.845 | 0.00713 | -0.057 | 118.596
4 | 0.904 | 0.00737 | -0.058 | 122.766
4.5 | 0.964 | 0.00758 | -0.058 | 127.06
5 | 1.022 | 0.00785 | -0.059 | 130.198
5.5 | 1.08 | 0.00831 | -0.06 | 129.972
6 | 1.137 | 0.00878 | -0.06 | 129.589
6.5 | 1.193 | 0.00944 | -0.061 | 126.387
7 | 1.249 | 0.01026 | -0.061 | 121.715
7.5 | 1.303 | 0.01119 | -0.062 | 116.474
8 | 1.356 | 0.01207 | -0.062 | 112.39
8.5 | 1.407 | 0.0128 | -0.063 | 109.907
9 | 1.457 | 0.01354 | -0.064 | 107.598
9.5 | 1.502 | 0.01543 | -0.064 | 97.33
10 | 1.549 | 0.0163 | -0.065 | 95.044
10.5 | 1.592 | 0.01723 | -0.065 | 92.426
11 | 1.633 | 0.01816 | -0.066 | 89.913
11.5 | 1.671 | 0.01918 | -0.066 | 87.143
12 | 1.707 | 0.02025 | -0.067 | 84.269
12.5 | 1.739 | 0.02136 | -0.068 | 81.428
13 | 1.768 | 0.02258 | -0.068 | 78.325
13.5 | 1.794 | 0.02384 | -0.069 | 75.238
14 | 1.816 | 0.02527 | -0.069 | 71.85
14.5 | 1.832 | 0.0267 | -0.07 | 68.597
15 | 1.843 | 0.0284 | -0.07 | 64.895
15.5 | 1.849 | 0.03009 | -0.071 | 61.457
16 | 1.852 | 0.03169 | -0.071 | 58.445
16.5 | 1.85 | 0.03363 | -0.072 | 55.029
17 | 1.845 | 0.03551 | -0.072 | 51.943
17.5 | 1.826 | 0.03777 | -0.073 | 48.348
18 | 1.802 | 0.04014 | -0.073 | 44.901
18.5 | 1.774 | 0.04285 | -0.074 | 41.397
19 | 1.741 | 0.0455 | -0.074 | 38.27
19.5 | 1.706 | 0.04829 | -0.074 | 35.321
20 | 1.666 | 0.05149 | -0.075 | 32.357

## 140. Re 18M Mach 0.10 (2)
BIGFOIL.COM POLAR EXPORT
NACA64-620 a=0.2
NACA64-620 a=0.2 |  |  |  | Cl Max: | 1.6697 | at alpha= | 20 | deg
XFOIL ncrit=9 |  |  |  | L/D Max: | 195.361 | at alpha= | 4 | deg
Re: | 18000000 |  |  | Cd Min: | 0.07995 | at alpha= | 20 | deg
Mach: | 0.1 |  |  | Cl=0 at alpha= | -3.3903 | deg
|  |  |  | @ Cl=0.1, Cd= | 0.0056489
|  |  |  | @ Cl=0.4, Cd= | 0.0049737
|  |  |  | @ Cl=0.6, Cd= | 0.0042467
alpha (deg) | Cl | Cd | Cm | Cl/Cd
-20 | -1.4719 | 0.03068 | -0.0795 | -47.9759
-19.5 | -1.4553 | 0.028 | -0.0786 | -51.975
-19 | -1.4414 | 0.02531 | -0.0773 | -56.9498
-18.5 | -1.4213 | 0.02315 | -0.0757 | -61.3952
-18 | -1.3999 | 0.02121 | -0.0738 | -66.0019
-17.5 | -1.3761 | 0.01951 | -0.0718 | -70.5331
-16.5 | -1.3228 | 0.01676 | -0.067 | -78.926
-16 | -1.2961 | 0.01558 | -0.0641 | -83.19
-15.5 | -1.2687 | 0.01454 | -0.0609 | -87.2558
-15 | -1.2425 | 0.01364 | -0.057 | -91.0924
-14.5 | -1.2198 | 0.01292 | -0.0518 | -94.4118
-14 | -1.1824 | 0.01236 | -0.0489 | -95.6634
-13.5 | -1.1391 | 0.01172 | -0.0471 | -97.1928
-13 | -1.0917 | 0.0112 | -0.0458 | -97.4732
-12.5 | -1.0421 | 0.01072 | -0.0449 | -97.2108
-12 | -0.9907 | 0.01029 | -0.0442 | -96.2779
-11.5 | -0.9386 | 0.00985 | -0.0437 | -95.2893
-11 | -0.8857 | 0.0094 | -0.0433 | -94.2234
-10.5 | -0.8324 | 0.00895 | -0.0429 | -93.0056
-10 | -0.7842 | 0.00806 | -0.0419 | -97.2953
-9.5 | -0.727 | 0.0078 | -0.0422 | -93.2051
-9 | -0.6694 | 0.00755 | -0.0425 | -88.6623
-8.5 | -0.6114 | 0.00731 | -0.0429 | -83.6389
-8 | -0.5526 | 0.00713 | -0.0435 | -77.5035
-7.5 | -0.4934 | 0.00696 | -0.0441 | -70.8908
-7 | -0.4341 | 0.00676 | -0.0448 | -64.216
-6.5 | -0.3747 | 0.00659 | -0.0455 | -56.8589
-6 | -0.315 | 0.00645 | -0.0463 | -48.8372
-5.5 | -0.2548 | 0.00631 | -0.0472 | -40.3803
-5 | -0.1947 | 0.00616 | -0.048 | -31.6071
-4.5 | -0.1344 | 0.00604 | -0.0489 | -22.2517
-4 | -0.0739 | 0.00594 | -0.0499 | -12.4411
-3.5 | -0.0133 | 0.00582 | -0.0509 | -2.2852
-3 | 0.0473 | 0.00571 | -0.052 | 8.2837
-2.5 | 0.1077 | 0.00564 | -0.053 | 19.0957
-2 | 0.1683 | 0.0055 | -0.0541 | 30.6
-1.5 | 0.2288 | 0.00534 | -0.0551 | 42.8464
-1 | 0.2893 | 0.00525 | -0.0562 | 55.1048
-0.5 | 0.3497 | 0.00514 | -0.0574 | 68.035
0 | 0.4102 | 0.00494 | -0.0585 | 83.0364
0.5 | 0.4679 | 0.00423 | -0.0596 | 110.6147
1 | 0.5288 | 0.0042 | -0.0608 | 125.9048
1.5 | 0.59 | 0.00425 | -0.0621 | 138.8235
2 | 0.6513 | 0.00423 | -0.0634 | 153.9716
2.5 | 0.7124 | 0.00424 | -0.0647 | 168.0189
3 | 0.7728 | 0.00432 | -0.0659 | 178.8889
3.5 | 0.8336 | 0.0044 | -0.0671 | 189.4545
4 | 0.8928 | 0.00457 | -0.0682 | 195.3611
4.5 | 0.949 | 0.00498 | -0.0688 | 190.5622
5 | 1.0031 | 0.00546 | -0.0691 | 183.7179
5.5 | 1.0579 | 0.00585 | -0.0695 | 180.8376
6 | 1.1139 | 0.00611 | -0.07 | 182.3077
6.5 | 1.1649 | 0.00663 | -0.0698 | 175.7014
7 | 1.2129 | 0.0072 | -0.0691 | 168.4583
7.5 | 1.2523 | 0.00802 | -0.067 | 156.1471
8 | 1.2879 | 0.00878 | -0.0642 | 146.6856
8.5 | 1.3047 | 0.00945 | -0.0577 | 138.0635
9 | 1.3197 | 0.01038 | -0.0517 | 127.1387
9.5 | 1.3347 | 0.01167 | -0.0465 | 114.3702
10.5 | 1.3636 | 0.01508 | -0.0376 | 90.4244
11 | 1.3756 | 0.01719 | -0.0336 | 80.0233
11.5 | 1.3865 | 0.01954 | -0.03 | 70.957
12 | 1.3991 | 0.02196 | -0.0268 | 63.7113
12.5 | 1.4169 | 0.02425 | -0.0245 | 58.4289
13 | 1.4332 | 0.02674 | -0.0223 | 53.5976
13.5 | 1.4511 | 0.02908 | -0.0202 | 49.9003
14 | 1.5641 | 0.03261 | -0.0385 | 47.9638
15 | 1.5652 | 0.03855 | -0.0295 | 40.6018
15.5 | 1.6035 | 0.04213 | -0.0332 | 38.0608
16 | 1.6181 | 0.04555 | -0.0323 | 35.5236
16.5 | 1.6312 | 0.04924 | -0.0315 | 33.1275
17 | 1.6394 | 0.05334 | -0.0306 | 30.7349
17.5 | 1.6466 | 0.05763 | -0.0299 | 28.5719
18 | 1.6553 | 0.06176 | -0.0293 | 26.8021
18.5 | 1.6669 | 0.06554 | -0.0288 | 25.4333
19 | 1.6677 | 0.07051 | -0.0282 | 23.652
19.5 | 1.6695 | 0.07524 | -0.0276 | 22.189
20 | 1.6697 | 0.07995 | -0.0267 | 20.8843

## 141. Re 18M Mach 0.25 (1)
BIGFOIL.COM POLAR EXPORT
NACA64-620 a=0.2
NACA64-620 a=0.2 |  |  |  | Cl Max: | 1.802 | at alpha= | 14.5 | deg
JavaFoil+Calcfoil stall+Eppler ext transition |  |  |  | L/D Max: | 127.086 | at alpha= | 5 | deg
Re: | 18000000 |  |  | Cd Min: | 0.00561 | at alpha= | 0 | deg
Mach: | 0.25 |  |  | Cl=0 at alpha= | -3.2923 | deg
|  |  |  | @ Cl=0.1, Cd= | 0.0062932
|  |  |  | @ Cl=0.4, Cd= | 0.0057706
|  |  |  | @ Cl=0.6, Cd= | 0.0061314
alpha (deg) | Cl | Cd | Cm | Cl/Cd
-17.5 | -0.608 | 0.13015 | -0.017 | -4.673
-17 | -0.65 | 0.12014 | -0.018 | -5.409
-16.5 | -0.687 | 0.11256 | -0.018 | -6.099
-16 | -0.718 | 0.10617 | -0.019 | -6.761
-15.5 | -0.747 | 0.09678 | -0.02 | -7.716
-15 | -0.77 | 0.08837 | -0.021 | -8.716
-14.5 | -0.791 | 0.07856 | -0.023 | -10.067
-14 | -0.862 | 0.03823 | -0.029 | -22.558
-13.5 | -0.881 | 0.02973 | -0.031 | -29.65
-13 | -0.902 | 0.02039 | -0.032 | -44.267
-12.5 | -0.905 | 0.01641 | -0.034 | -55.137
-12 | -0.896 | 0.01406 | -0.035 | -63.72
-11.5 | -0.88 | 0.01236 | -0.036 | -71.182
-11 | -0.854 | 0.01138 | -0.037 | -75.061
-10.5 | -0.825 | 0.01014 | -0.038 | -81.363
-10 | -0.794 | 0.00853 | -0.039 | -93.093
-9.5 | -0.748 | 0.00816 | -0.04 | -91.673
-9 | -0.699 | 0.00785 | -0.04 | -89.074
-8.5 | -0.644 | 0.00752 | -0.041 | -85.556
-8 | -0.586 | 0.00726 | -0.042 | -80.782
-7.5 | -0.528 | 0.00753 | -0.042 | -70.092
-7 | -0.468 | 0.00742 | -0.043 | -63.078
-6.5 | -0.407 | 0.00721 | -0.044 | -56.467
-6 | -0.345 | 0.00699 | -0.045 | -49.363
-5.5 | -0.283 | 0.00685 | -0.045 | -41.224
-5 | -0.219 | 0.00665 | -0.046 | -32.978
-4.5 | -0.156 | 0.0066 | -0.047 | -23.568
-4 | -0.091 | 0.00647 | -0.048 | -14.106
-3.5 | -0.027 | 0.00647 | -0.048 | -4.135
-3 | 0.038 | 0.00636 | -0.049 | 5.988
-2.5 | 0.103 | 0.00629 | -0.05 | 16.394
-2 | 0.169 | 0.0062 | -0.051 | 27.2
-1.5 | 0.234 | 0.00596 | -0.051 | 39.216
-1 | 0.299 | 0.00596 | -0.052 | 50.123
-0.5 | 0.364 | 0.00597 | -0.053 | 60.92
0 | 0.429 | 0.00561 | -0.054 | 76.558
0.5 | 0.494 | 0.0058 | -0.055 | 85.226
1 | 0.559 | 0.00598 | -0.055 | 93.436
1.5 | 0.624 | 0.00622 | -0.056 | 100.335
2 | 0.689 | 0.00652 | -0.057 | 105.668
2.5 | 0.743 | 0.00685 | -0.057 | 108.444
3 | 0.804 | 0.00714 | -0.058 | 112.619
3.5 | 0.865 | 0.00739 | -0.059 | 117.037
4 | 0.926 | 0.00766 | -0.059 | 120.85
4.5 | 0.986 | 0.00793 | -0.06 | 124.415
5 | 1.046 | 0.00823 | -0.06 | 127.086
5.5 | 1.105 | 0.00874 | -0.061 | 126.471
6 | 1.163 | 0.00926 | -0.062 | 125.582
6.5 | 1.221 | 0.01003 | -0.062 | 121.747
7 | 1.277 | 0.01091 | -0.063 | 117.048
7.5 | 1.332 | 0.01201 | -0.063 | 110.918
8 | 1.386 | 0.01292 | -0.064 | 107.285
8.5 | 1.437 | 0.01377 | -0.065 | 104.414
9 | 1.487 | 0.01458 | -0.065 | 102.019
9.5 | 1.532 | 0.0167 | -0.066 | 91.775
10 | 1.578 | 0.01767 | -0.066 | 89.275
10.5 | 1.62 | 0.01871 | -0.067 | 86.576
11 | 1.658 | 0.01981 | -0.067 | 83.7
11.5 | 1.693 | 0.02101 | -0.068 | 80.575
12 | 1.724 | 0.02224 | -0.069 | 77.495
12.5 | 1.75 | 0.02352 | -0.069 | 74.416
13 | 1.772 | 0.02494 | -0.07 | 71.055
13.5 | 1.789 | 0.0266 | -0.07 | 67.245
14 | 1.801 | 0.02827 | -0.071 | 63.703
14.5 | 1.802 | 0.03016 | -0.071 | 59.756
15 | 1.798 | 0.03208 | -0.072 | 56.031
15.5 | 1.786 | 0.03403 | -0.072 | 52.487
16 | 1.767 | 0.03632 | -0.073 | 48.656
16.5 | 1.741 | 0.03872 | -0.073 | 44.968
17 | 1.708 | 0.04125 | -0.074 | 41.42
17.5 | 1.657 | 0.04392 | -0.074 | 37.718
18 | 1.595 | 0.04745 | -0.075 | 33.612
18.5 | 1.525 | 0.05149 | -0.075 | 29.619
19 | 1.448 | 0.05551 | -0.075 | 26.093
19.5 | 1.365 | 0.06045 | -0.075 | 22.577

## 142. Re 18M Mach 0.25 (2)
BIGFOIL.COM POLAR EXPORT
NACA64-620 a=0.2
NACA64-620 a=0.2 |  |  |  | Cl Max: | 1.6162 | at alpha= | 18 | deg
XFOIL ncrit=9 |  |  |  | L/D Max: | 201.061 | at alpha= | 4 | deg
Re: | 18000000 |  |  | Cd Min: | 0.09319 | at alpha= | 20 | deg
Mach: | 0.25 |  |  | Cl=0 at alpha= | -3.4038 | deg
|  |  |  | @ Cl=0.1, Cd= | 0.0057152
|  |  |  | @ Cl=0.4, Cd= | 0.0050609
|  |  |  | @ Cl=0.6, Cd= | 0.0042915
alpha (deg) | Cl | Cd | Cm | Cl/Cd
-20 | -1.389 | 0.04788 | -0.0917 | -29.01
-19.5 | -1.3894 | 0.04227 | -0.093 | -32.8696
-19 | -1.3945 | 0.03676 | -0.0935 | -37.9353
-18.5 | -1.3886 | 0.03253 | -0.0929 | -42.6868
-18 | -1.3754 | 0.02911 | -0.0918 | -47.2484
-17.5 | -1.3612 | 0.02604 | -0.09 | -52.2734
-17 | -1.3411 | 0.02351 | -0.0879 | -57.0438
-16.5 | -1.3154 | 0.02147 | -0.0856 | -61.2669
-16 | -1.2915 | 0.01947 | -0.0827 | -66.3328
-15.5 | -1.2666 | 0.01769 | -0.0795 | -71.5998
-15 | -1.2375 | 0.01626 | -0.0762 | -76.107
-14.5 | -1.2087 | 0.01496 | -0.0724 | -80.7955
-14 | -1.1782 | 0.01391 | -0.0684 | -84.7017
-13.5 | -1.1517 | 0.01295 | -0.0632 | -88.9344
-13 | -1.1215 | 0.01232 | -0.0579 | -91.0308
-12.5 | -1.0755 | 0.01163 | -0.0552 | -92.4764
-12 | -1.0254 | 0.01106 | -0.0532 | -92.7125
-11.5 | -0.9729 | 0.01051 | -0.0516 | -92.569
-11 | -0.918 | 0.01004 | -0.0504 | -91.4343
-10.5 | -0.8622 | 0.00957 | -0.0494 | -90.094
-10 | -0.8058 | 0.00908 | -0.0485 | -88.7445
-9.5 | -0.7566 | 0.0081 | -0.0468 | -93.4074
-9 | -0.6962 | 0.00781 | -0.0467 | -89.1421
-8.5 | -0.6355 | 0.00753 | -0.0467 | -84.3958
-8 | -0.5743 | 0.00731 | -0.0468 | -78.5636
-7.5 | -0.5124 | 0.0071 | -0.0472 | -72.169
-7 | -0.4502 | 0.00691 | -0.0476 | -65.152
-6.5 | -0.3882 | 0.00673 | -0.0481 | -57.682
-6 | -0.326 | 0.00655 | -0.0487 | -49.771
-5.5 | -0.2633 | 0.00639 | -0.0494 | -41.205
-5 | -0.2006 | 0.00626 | -0.0502 | -32.0447
-4.5 | -0.1381 | 0.00613 | -0.051 | -22.5285
-4 | -0.0751 | 0.00601 | -0.052 | -12.4958
-3.5 | -0.0121 | 0.00587 | -0.0529 | -2.0613
-3 | 0.0508 | 0.00577 | -0.0539 | 8.8042
-2.5 | 0.1136 | 0.0057 | -0.055 | 19.9298
-1.5 | 0.239 | 0.00539 | -0.0571 | 44.3414
-1 | 0.3017 | 0.00529 | -0.0582 | 57.0321
-0.5 | 0.3645 | 0.00518 | -0.0594 | 70.3668
0 | 0.4271 | 0.00497 | -0.0606 | 85.9356
0.5 | 0.4868 | 0.00427 | -0.0616 | 114.0047
1 | 0.5499 | 0.00426 | -0.0629 | 129.0845
1.5 | 0.6136 | 0.0043 | -0.0642 | 142.6977
2 | 0.6773 | 0.00428 | -0.0655 | 158.2477
2.5 | 0.7409 | 0.0043 | -0.0669 | 172.3023
3 | 0.8037 | 0.00439 | -0.0681 | 183.0752
3.5 | 0.8671 | 0.00446 | -0.0694 | 194.417
4 | 0.9289 | 0.00462 | -0.0704 | 201.0606
4.5 | 0.9882 | 0.00496 | -0.0711 | 199.2339
5 | 1.0434 | 0.0055 | -0.0711 | 189.7091
5.5 | 1.0997 | 0.00592 | -0.0712 | 185.7601
6 | 1.1563 | 0.00627 | -0.0714 | 184.4179
6.5 | 1.2104 | 0.0067 | -0.0711 | 180.6567
8 | 1.3037 | 0.00907 | -0.0583 | 143.7376
8.5 | 1.308 | 0.01041 | -0.0504 | 125.6484
9 | 1.3242 | 0.01185 | -0.0452 | 111.7468
9.5 | 1.3365 | 0.01371 | -0.0401 | 97.4836
10 | 1.3443 | 0.01604 | -0.035 | 83.8092
10.5 | 1.3609 | 0.01815 | -0.0314 | 74.9807
11 | 1.3667 | 0.02099 | -0.0272 | 65.112
11.5 | 1.3721 | 0.02414 | -0.0234 | 56.8393
12 | 1.3813 | 0.0273 | -0.0205 | 50.5971
12.5 | 1.3976 | 0.03016 | -0.0183 | 46.3395
13 | 1.4128 | 0.0332 | -0.0163 | 42.5542
14 | 1.4733 | 0.03978 | -0.0188 | 37.0362
14.5 | 1.499 | 0.0436 | -0.0199 | 34.3807
15 | 1.5361 | 0.04741 | -0.023 | 32.4003
15.5 | 1.57 | 0.05176 | -0.0263 | 30.3323
16 | 1.5856 | 0.05611 | -0.0265 | 28.2588
16.5 | 1.5964 | 0.06034 | -0.0256 | 26.4567
17 | 1.6012 | 0.06507 | -0.0247 | 24.6073
17.5 | 1.6093 | 0.06951 | -0.0238 | 23.1521
18 | 1.6162 | 0.074 | -0.023 | 21.8405
18.5 | 1.6155 | 0.07904 | -0.0219 | 20.439
19 | 1.5883 | 0.08272 | -0.0147 | 19.2009
19.5 | 1.6003 | 0.08741 | -0.0153 | 18.308
20 | 1.6056 | 0.09319 | -0.0166 | 17.2293

## 143. Re 18M Mach 0.50 (1)
BIGFOIL.COM POLAR EXPORT
NACA64-620 a=0.2
NACA64-620 a=0.2 |  |  |  | Cl Max: | 1.67 | at alpha= | 10.5 | deg
JavaFoil+Calcfoil stall+Eppler ext transition |  |  |  | L/D Max: | 112.029 | at alpha= | 5 | deg
Re: | 18000000 |  |  | Cd Min: | 0.00584 | at alpha= | 0 | deg
Mach: | 0.5 |  |  | Cl=0 at alpha= | -3.2917 | deg
|  |  |  | @ Cl=0.1, Cd= | 0.0067044
|  |  |  | @ Cl=0.4, Cd= | 0.0063333
|  |  |  | @ Cl=0.6, Cd= | 0.0067386
alpha (deg) | Cl | Cd | Cm | Cl/Cd
-20 | -0.97 | 0.18615 | -0.018 | -5.211
-19.5 | -0.941 | 0.17428 | -0.018 | -5.402
-19 | -0.912 | 0.16603 | -0.018 | -5.494
-18.5 | -0.883 | 0.16616 | -0.019 | -5.314
-18 | -0.853 | 0.15842 | -0.019 | -5.387
-17.5 | -0.824 | 0.15756 | -0.019 | -5.229
-17 | -0.797 | 0.13879 | -0.019 | -5.741
-16.5 | -0.767 | 0.13126 | -0.02 | -5.846
-16 | -0.738 | 0.12631 | -0.02 | -5.841
-15.5 | -0.708 | 0.11814 | -0.02 | -5.997
-15 | -0.68 | 0.10958 | -0.02 | -6.208
-14.5 | -0.652 | 0.10508 | -0.021 | -6.203
-14 | -0.624 | 0.09521 | -0.021 | -6.551
-13.5 | -0.596 | 0.08742 | -0.022 | -6.819
-13 | -0.576 | 0.07235 | -0.026 | -7.96
-12.5 | -0.604 | 0.0288 | -0.035 | -20.981
-12 | -0.592 | 0.0187 | -0.038 | -31.646
-11.5 | -0.476 | 0.08065 | -0.021 | -5.899
-11 | -0.448 | 0.07211 | -0.022 | -6.207
-10.5 | -0.418 | 0.07306 | -0.022 | -5.721
-10 | -0.389 | 0.06947 | -0.022 | -5.602
-9.5 | -0.509 | 0.06133 | -0.024 | -8.305
-9 | -0.632 | 0.02066 | -0.041 | -30.59
-8.5 | -0.652 | 0.00963 | -0.045 | -67.678
-8 | -0.611 | 0.00859 | -0.046 | -71.136
-7.5 | -0.565 | 0.00876 | -0.047 | -64.52
-7 | -0.507 | 0.00835 | -0.048 | -60.679
-6.5 | -0.445 | 0.00807 | -0.049 | -55.127
-6 | -0.38 | 0.00777 | -0.05 | -48.854
-5.5 | -0.312 | 0.00746 | -0.051 | -41.813
-5 | -0.243 | 0.0072 | -0.052 | -33.754
-4.5 | -0.173 | 0.00706 | -0.052 | -24.477
-4 | -0.102 | 0.00691 | -0.053 | -14.709
-3.5 | -0.03 | 0.0068 | -0.054 | -4.387
-3 | 0.042 | 0.00676 | -0.055 | 6.287
-2.5 | 0.115 | 0.00669 | -0.056 | 17.201
-2 | 0.188 | 0.00655 | -0.057 | 28.787
-1.5 | 0.261 | 0.00633 | -0.058 | 41.274
-1 | 0.334 | 0.00627 | -0.058 | 53.284
-0.5 | 0.407 | 0.00634 | -0.059 | 64.14
0 | 0.477 | 0.00584 | -0.06 | 81.597
0.5 | 0.546 | 0.00648 | -0.06 | 84.324
1 | 0.617 | 0.00682 | -0.061 | 90.424
1.5 | 0.686 | 0.00718 | -0.062 | 95.646
2 | 0.756 | 0.00751 | -0.062 | 100.683
2.5 | 0.816 | 0.00805 | -0.063 | 101.438
3 | 0.883 | 0.00851 | -0.064 | 103.857
3.5 | 0.95 | 0.00891 | -0.064 | 106.637
4 | 1.017 | 0.00934 | -0.065 | 108.887
4.5 | 1.083 | 0.00977 | -0.066 | 110.827
5 | 1.148 | 0.01025 | -0.067 | 112.029
5.5 | 1.212 | 0.01103 | -0.067 | 109.851
6 | 1.275 | 0.01186 | -0.068 | 107.536
6.5 | 1.336 | 0.0131 | -0.069 | 101.982
7 | 1.397 | 0.0146 | -0.069 | 95.683
7.5 | 1.456 | 0.01636 | -0.07 | 88.961
8 | 1.51 | 0.01778 | -0.07 | 84.931
8.5 | 1.558 | 0.01915 | -0.071 | 81.375
9 | 1.598 | 0.0224 | -0.071 | 71.347
9.5 | 1.634 | 0.02418 | -0.072 | 67.583
10 | 1.661 | 0.02609 | -0.073 | 63.659
10.5 | 1.67 | 0.02832 | -0.073 | 58.977
11 | 1.652 | 0.03063 | -0.074 | 53.927
11.5 | 1.587 | 0.03344 | -0.074 | 47.468
12 | 1.369 | 0.03784 | -0.075 | 36.178
12.5 | 1.034 | 0.04077 | -0.075 | 25.368
13 | 1.061 | 0.04712 | -0.076 | 22.509
13.5 | 1.092 | 0.0473 | -0.076 | 23.078
14 | 1.118 | 0.05344 | -0.076 | 20.911
14.5 | 1.145 | 0.05693 | -0.077 | 20.121
15 | 1.17 | 0.06365 | -0.077 | 18.382
15.5 | 1.187 | 0.07605 | -0.076 | 15.613

## 144. Re 18M Mach 0.50 (2)
BIGFOIL.COM POLAR EXPORT
NACA64-620 a=0.2
NACA64-620 a=0.2 |  |  |  | Cl Max: | 1.5081 | at alpha= | 19.5 | deg
XFOIL ncrit=9 |  |  |  | L/D Max: | 220.909 | at alpha= | 4.5 | deg
Re: | 18000000 |  |  | Cd Min: | 0.15344 | at alpha= | 20 | deg
Mach: | 0.5 |  |  | Cl=0 at alpha= | -3.4634 | deg
|  |  |  | @ Cl=0.1, Cd= | 0.0060298
|  |  |  | @ Cl=0.4, Cd= | 0.0054633
|  |  |  | @ Cl=0.6, Cd= | 0.004497
alpha (deg) | Cl | Cd | Cm | Cl/Cd
-10 | -0.913 | 0.01101 | -0.0859 | -82.9246
-9.5 | -0.8576 | 0.01052 | -0.0789 | -81.5209
-9 | -0.7956 | 0.00984 | -0.0741 | -80.8537
-8.5 | -0.7293 | 0.00923 | -0.0703 | -79.0141
-8 | -0.6705 | 0.00828 | -0.0662 | -80.9783
-7.5 | -0.597 | 0.00795 | -0.0643 | -75.0943
-7 | -0.5227 | 0.00764 | -0.0629 | -68.4162
-6.5 | -0.4483 | 0.00737 | -0.0619 | -60.8277
-6 | -0.3743 | 0.00713 | -0.0613 | -52.4965
-5.5 | -0.3006 | 0.00689 | -0.061 | -43.6284
-5 | -0.2266 | 0.00668 | -0.061 | -33.9222
-4.5 | -0.1525 | 0.0065 | -0.0612 | -23.4615
-4 | -0.0788 | 0.00635 | -0.0617 | -12.4094
-3.5 | -0.0054 | 0.00621 | -0.0623 | -0.86957
-3 | 0.0683 | 0.00609 | -0.0632 | 11.2151
-2.5 | 0.142 | 0.00595 | -0.0641 | 23.8655
-2 | 0.2154 | 0.00582 | -0.0652 | 37.0103
-1.5 | 0.2877 | 0.00568 | -0.0662 | 50.6514
-1 | 0.3603 | 0.00555 | -0.0674 | 64.9189
-0.5 | 0.4336 | 0.00539 | -0.0687 | 80.4453
0 | 0.5061 | 0.00516 | -0.0699 | 98.0814
0.5 | 0.5743 | 0.00449 | -0.0709 | 127.9065
1 | 0.6483 | 0.00451 | -0.0723 | 143.7472
1.5 | 0.7234 | 0.00452 | -0.0738 | 160.0442
2 | 0.7981 | 0.00455 | -0.0752 | 175.4066
2.5 | 0.8722 | 0.00464 | -0.0765 | 187.9741
3 | 0.947 | 0.00474 | -0.0777 | 199.789
3.5 | 1.0222 | 0.00482 | -0.0789 | 212.0747
4 | 1.095 | 0.00502 | -0.0796 | 218.1275
4.5 | 1.1664 | 0.00528 | -0.08 | 220.9091
5 | 1.2321 | 0.00571 | -0.0793 | 215.7793
5.5 | 1.2907 | 0.0063 | -0.0774 | 204.873
6 | 1.3393 | 0.007 | -0.0738 | 191.3286
6.5 | 1.355 | 0.00783 | -0.0646 | 173.0524
7 | 1.3788 | 0.00899 | -0.0577 | 153.3704
7.5 | 1.4022 | 0.01053 | -0.0516 | 133.1624
8 | 1.4181 | 0.01261 | -0.0452 | 112.4584
8.5 | 1.4092 | 0.01593 | -0.0372 | 88.462
9 | 1.3922 | 0.01997 | -0.0296 | 69.7146
9.5 | 1.3709 | 0.02472 | -0.0228 | 55.4571
10 | 1.3465 | 0.03014 | -0.017 | 44.6749
10.5 | 1.3395 | 0.035 | -0.013 | 38.2714
11 | 1.3388 | 0.0398 | -0.01 | 33.6382
11.5 | 1.3379 | 0.04489 | -0.0074 | 29.804
12 | 1.3312 | 0.05069 | -0.0054 | 26.2616
12.5 | 1.333 | 0.0562 | -0.0041 | 23.7189
13 | 1.3399 | 0.06161 | -0.0032 | 21.7481
13.5 | 1.3551 | 0.06651 | -0.0026 | 20.3744
14 | 1.368 | 0.07152 | -0.0019 | 19.1275
14.5 | 1.3997 | 0.07737 | -0.0052 | 18.091
15 | 1.4126 | 0.08238 | -0.0042 | 17.1474
15.5 | 1.4295 | 0.08756 | -0.004 | 16.3259
16 | 1.441 | 0.0937 | -0.0047 | 15.3789
16.5 | 1.4557 | 0.09983 | -0.0057 | 14.5818
17 | 1.4678 | 0.10639 | -0.0072 | 13.7964
17.5 | 1.4789 | 0.11331 | -0.0092 | 13.0518
18 | 1.4907 | 0.12028 | -0.0114 | 12.3936
18.5 | 1.5003 | 0.12764 | -0.014 | 11.7542
19 | 1.5062 | 0.13558 | -0.0173 | 11.1093
19.5 | 1.5081 | 0.14408 | -0.0212 | 10.4671
20 | 1.5037 | 0.15344 | -0.0259 | 9.7999

## 145. Re 20M Mach 0.00 (1)
BIGFOIL.COM POLAR EXPORT
NACA64-620 a=0.2
NACA64-620 a=0.2 |  |  |  | Cl Max: | 1.864 | at alpha= | 16.5 | deg
JavaFoil+Calcfoil stall+Eppler ext transition |  |  |  | L/D Max: | 130.82 | at alpha= | 5.5 | deg
Re: | 20000000 |  |  | Cd Min: | 0.00552 | at alpha= | 0 | deg
Mach: | 0 |  |  | Cl=0 at alpha= | -3.2936 | deg
|  |  |  | @ Cl=0.1, Cd= | 0.00609
|  |  |  | @ Cl=0.4, Cd= | 0.005651
|  |  |  | @ Cl=0.6, Cd= | 0.0060267
alpha (deg) | Cl | Cd | Cm | Cl/Cd
-20 | -0.84 | 0.13747 | -0.016 | -6.109
-19.5 | -0.855 | 0.13018 | -0.017 | -6.571
-19 | -0.87 | 0.12155 | -0.018 | -7.161
-18.5 | -0.881 | 0.11692 | -0.018 | -7.539
-18 | -0.894 | 0.10873 | -0.019 | -8.218
-17.5 | -0.91 | 0.09476 | -0.02 | -9.607
-17 | -0.935 | 0.07552 | -0.022 | -12.383
-16.5 | -0.98 | 0.04707 | -0.025 | -20.813
-16 | -0.998 | 0.03628 | -0.027 | -27.495
-15.5 | -1.009 | 0.02878 | -0.028 | -35.066
-15 | -1.015 | 0.0234 | -0.029 | -43.359
-14.5 | -1.011 | 0.02065 | -0.03 | -48.936
-14 | -1.007 | 0.01711 | -0.031 | -58.852
-13.5 | -0.995 | 0.01502 | -0.032 | -66.26
-13 | -0.977 | 0.01371 | -0.033 | -71.304
-12.5 | -0.956 | 0.0124 | -0.033 | -77.15
-12 | -0.93 | 0.01133 | -0.034 | -82.115
-11.5 | -0.902 | 0.00919 | -0.035 | -98.174
-11 | -0.873 | 0.00914 | -0.036 | -95.575
-10.5 | -0.83 | 0.00881 | -0.037 | -94.299
-10 | -0.784 | 0.00797 | -0.038 | -98.438
-9.5 | -0.736 | 0.00768 | -0.038 | -95.727
-9 | -0.684 | 0.00743 | -0.039 | -92.107
-8.5 | -0.629 | 0.00716 | -0.04 | -87.81
-8 | -0.572 | 0.00691 | -0.04 | -82.741
-7.5 | -0.514 | 0.00675 | -0.041 | -76.115
-7 | -0.455 | 0.00706 | -0.042 | -64.525
-6.5 | -0.396 | 0.00695 | -0.042 | -56.934
-6 | -0.335 | 0.00678 | -0.043 | -49.437
-5.5 | -0.274 | 0.00662 | -0.044 | -41.433
-5 | -0.213 | 0.00647 | -0.045 | -32.902
-4.5 | -0.151 | 0.00642 | -0.045 | -23.501
-4 | -0.088 | 0.00629 | -0.046 | -14.073
-3.5 | -0.026 | 0.00627 | -0.047 | -4.134
-3 | 0.037 | 0.00618 | -0.048 | 5.963
-2.5 | 0.1 | 0.00609 | -0.048 | 16.376
-2 | 0.163 | 0.00604 | -0.049 | 27.043
-1.5 | 0.226 | 0.00594 | -0.05 | 38.121
-1 | 0.289 | 0.00602 | -0.051 | 48.107
-0.5 | 0.352 | 0.00607 | -0.051 | 58.042
0 | 0.415 | 0.00552 | -0.052 | 75.282
0.5 | 0.478 | 0.00566 | -0.053 | 84.494
1 | 0.541 | 0.00583 | -0.054 | 92.927
1.5 | 0.604 | 0.00604 | -0.054 | 99.973
2 | 0.667 | 0.00634 | -0.055 | 105.192
2.5 | 0.725 | 0.00658 | -0.056 | 110.246
3 | 0.783 | 0.00628 | -0.056 | 124.78
3.5 | 0.842 | 0.00701 | -0.057 | 120.153
4 | 0.901 | 0.00722 | -0.058 | 124.825
4.5 | 0.96 | 0.00745 | -0.058 | 128.967
5 | 1.018 | 0.00784 | -0.059 | 129.799
5.5 | 1.076 | 0.00822 | -0.059 | 130.82
6 | 1.132 | 0.0088 | -0.06 | 128.717
6.5 | 1.188 | 0.00946 | -0.061 | 125.605
7 | 1.244 | 0.01023 | -0.061 | 121.534
7.5 | 1.298 | 0.0111 | -0.062 | 116.956
8 | 1.351 | 0.01181 | -0.062 | 114.414
8.5 | 1.403 | 0.01248 | -0.063 | 112.386
9 | 1.452 | 0.01321 | -0.063 | 109.933
9.5 | 1.498 | 0.01497 | -0.064 | 100.068
10 | 1.545 | 0.01581 | -0.064 | 97.721
10.5 | 1.589 | 0.01665 | -0.065 | 95.442
11 | 1.63 | 0.01758 | -0.066 | 92.719
11.5 | 1.669 | 0.01851 | -0.066 | 90.14
12 | 1.704 | 0.01953 | -0.067 | 87.27
12.5 | 1.737 | 0.0206 | -0.067 | 84.346
13 | 1.768 | 0.02172 | -0.068 | 81.389
13.5 | 1.794 | 0.02299 | -0.068 | 78.05
14 | 1.818 | 0.0243 | -0.069 | 74.823
14.5 | 1.835 | 0.02577 | -0.07 | 71.216
15 | 1.849 | 0.02724 | -0.07 | 67.862
15.5 | 1.858 | 0.02885 | -0.071 | 64.399
16 | 1.863 | 0.03054 | -0.071 | 61.015
16.5 | 1.864 | 0.03217 | -0.072 | 57.958
17 | 1.862 | 0.03397 | -0.072 | 54.806
17.5 | 1.847 | 0.0361 | -0.073 | 51.177
18 | 1.828 | 0.03829 | -0.073 | 47.742
18.5 | 1.805 | 0.04086 | -0.073 | 44.161
19 | 1.777 | 0.04331 | -0.074 | 41.027
19.5 | 1.746 | 0.04588 | -0.074 | 38.062
20 | 1.712 | 0.04885 | -0.075 | 35.045

## 146. Re 20M Mach 0.00 (2)
BIGFOIL.COM POLAR EXPORT
NACA64-620 a=0.2
NACA64-620 a=0.2 |  |  |  | Cl Max: | 1.6965 | at alpha= | 20 | deg
XFOIL ncrit=9 |  |  |  | L/D Max: | 191.231 | at alpha= | 4 | deg
Re: | 20000000 |  |  | Cd Min: | 0.07605 | at alpha= | 20 | deg
Mach: | 0 |  |  | Cl=0 at alpha= | -3.3845 | deg
|  |  |  | @ Cl=0.1, Cd= | 0.0055598
|  |  |  | @ Cl=0.4, Cd= | 0.0049189
|  |  |  | @ Cl=0.6, Cd= | 0.0041677
alpha (deg) | Cl | Cd | Cm | Cl/Cd
-20 | -1.4917 | 0.02769 | -0.0759 | -53.8714
-19.5 | -1.4747 | 0.02527 | -0.0747 | -58.3577
-19 | -1.4561 | 0.0231 | -0.0732 | -63.0346
-18.5 | -1.4355 | 0.02117 | -0.0715 | -67.8082
-18 | -1.4117 | 0.01954 | -0.0696 | -72.2467
-17.5 | -1.3874 | 0.01805 | -0.0674 | -76.8643
-17 | -1.3605 | 0.01679 | -0.0651 | -81.0304
-16.5 | -1.3329 | 0.01569 | -0.0625 | -84.9522
-16 | -1.3053 | 0.01469 | -0.0595 | -88.8564
-15.5 | -1.2782 | 0.01382 | -0.0561 | -92.4891
-15 | -1.2554 | 0.01304 | -0.0513 | -96.273
-14.5 | -1.2243 | 0.01248 | -0.0475 | -98.101
-14 | -1.1813 | 0.01191 | -0.0459 | -99.1856
-13.5 | -1.1366 | 0.01132 | -0.0444 | -100.4064
-13 | -1.0884 | 0.01085 | -0.0435 | -100.3134
-12.5 | -1.0383 | 0.01039 | -0.0428 | -99.9326
-12 | -0.9867 | 0.01 | -0.0424 | -98.67
-11.5 | -0.9345 | 0.00957 | -0.0421 | -97.6489
-11 | -0.8816 | 0.00917 | -0.0419 | -96.1396
-10.5 | -0.8283 | 0.00874 | -0.0417 | -94.7712
-10 | -0.7796 | 0.00789 | -0.0409 | -98.8086
-9.5 | -0.7231 | 0.00763 | -0.0412 | -94.7706
-9 | -0.6657 | 0.00739 | -0.0416 | -90.0812
-8.5 | -0.6081 | 0.00715 | -0.0421 | -85.049
-8 | -0.5498 | 0.00698 | -0.0428 | -78.7679
-7.5 | -0.491 | 0.00681 | -0.0435 | -72.0999
-7 | -0.432 | 0.00664 | -0.0442 | -65.0602
-6.5 | -0.373 | 0.00647 | -0.0449 | -57.6507
-6 | -0.3137 | 0.00633 | -0.0458 | -49.5577
-5.5 | -0.2539 | 0.00619 | -0.0467 | -41.0178
-5 | -0.1941 | 0.00606 | -0.0476 | -32.0297
-4.5 | -0.1343 | 0.00594 | -0.0485 | -22.6094
-4 | -0.0741 | 0.00584 | -0.0495 | -12.6884
-3.5 | -0.0139 | 0.00571 | -0.0505 | -2.4343
-3 | 0.0463 | 0.00564 | -0.0516 | 8.2092
-2.5 | 0.1066 | 0.00555 | -0.0526 | 19.2072
-2 | 0.1668 | 0.00541 | -0.0537 | 30.8318
-1.5 | 0.2269 | 0.00527 | -0.0548 | 43.055
-1 | 0.287 | 0.0052 | -0.0559 | 55.1923
0 | 0.4076 | 0.0049 | -0.0582 | 83.1837
0.5 | 0.4648 | 0.00421 | -0.0592 | 110.4038
1 | 0.5252 | 0.00417 | -0.0604 | 125.9472
1.5 | 0.5861 | 0.00417 | -0.0617 | 140.5516
2 | 0.6471 | 0.00416 | -0.063 | 155.5529
2.5 | 0.7074 | 0.0042 | -0.0643 | 168.4286
3 | 0.7677 | 0.00426 | -0.0655 | 180.2113
3.5 | 0.8271 | 0.00442 | -0.0666 | 187.1267
4 | 0.8854 | 0.00463 | -0.0676 | 191.2311
4.5 | 0.9401 | 0.00511 | -0.0681 | 183.9726
5 | 0.995 | 0.00551 | -0.0686 | 180.5808
5.5 | 1.0505 | 0.00582 | -0.0692 | 180.4983
6 | 1.1066 | 0.00606 | -0.0698 | 182.6073
6.5 | 1.1558 | 0.00666 | -0.0694 | 173.5435
7 | 1.2017 | 0.00731 | -0.0685 | 164.3912
7.5 | 1.2423 | 0.00808 | -0.0667 | 153.75
8 | 1.2818 | 0.00871 | -0.0646 | 147.1642
8.5 | 1.3089 | 0.00931 | -0.0601 | 140.5908
9 | 1.3189 | 0.01017 | -0.053 | 129.6853
9.5 | 1.3378 | 0.01124 | -0.0482 | 119.0214
10 | 1.3493 | 0.01283 | -0.0431 | 105.1676
10.5 | 1.3675 | 0.0144 | -0.0393 | 94.9653
11 | 1.3809 | 0.01635 | -0.0353 | 84.4587
11.5 | 1.3932 | 0.01853 | -0.0317 | 75.1862
12 | 1.4102 | 0.0206 | -0.0289 | 68.4563
12.5 | 1.4298 | 0.02266 | -0.0265 | 63.098
13 | 1.4463 | 0.02502 | -0.0242 | 57.8058
13.5 | 1.4655 | 0.02732 | -0.0224 | 53.642
14 | 1.4948 | 0.02967 | -0.0229 | 50.3809
14.5 | 1.5251 | 0.03269 | -0.0244 | 46.6534
15 | 1.5581 | 0.03569 | -0.0264 | 43.6565
15.5 | 1.5922 | 0.03935 | -0.0297 | 40.4625
16 | 1.6311 | 0.04286 | -0.0336 | 38.0565
16.5 | 1.6503 | 0.04613 | -0.0334 | 35.775
17 | 1.659 | 0.05014 | -0.0326 | 33.0874
17.5 | 1.6681 | 0.05413 | -0.0318 | 30.8166
18 | 1.6762 | 0.05832 | -0.0313 | 28.7414
18.5 | 1.6829 | 0.06256 | -0.0307 | 26.9006
19 | 1.6921 | 0.06657 | -0.0302 | 25.4184
19.5 | 1.6962 | 0.07116 | -0.0298 | 23.8364
20 | 1.6965 | 0.07605 | -0.0293 | 22.3077

## 147. Re 20M Mach 0.10 (1)
BIGFOIL.COM POLAR EXPORT
NACA64-620 a=0.2
NACA64-620 a=0.2 |  |  |  | Cl Max: | 1.854 | at alpha= | 16 | deg
JavaFoil+Calcfoil stall+Eppler ext transition |  |  |  | L/D Max: | 130.246 | at alpha= | 5.5 | deg
Re: | 20000000 |  |  | Cd Min: | 0.00552 | at alpha= | 0 | deg
Mach: | 0.1 |  |  | Cl=0 at alpha= | -3.2936 | deg
|  |  |  | @ Cl=0.1, Cd= | 0.00615
|  |  |  | @ Cl=0.4, Cd= | 0.0056803
|  |  |  | @ Cl=0.6, Cd= | 0.0060233
alpha (deg) | Cl | Cd | Cm | Cl/Cd
-19 | -0.829 | 0.12603 | -0.017 | -6.577
-18.5 | -0.843 | 0.12167 | -0.018 | -6.928
-18 | -0.858 | 0.11393 | -0.018 | -7.53
-17.5 | -0.871 | 0.1058 | -0.019 | -8.236
-17 | -0.883 | 0.09733 | -0.02 | -9.077
-16.5 | -0.907 | 0.07864 | -0.022 | -11.53
-16 | -0.965 | 0.04264 | -0.026 | -22.626
-15.5 | -0.981 | 0.03341 | -0.028 | -29.353
-15 | -0.992 | 0.02623 | -0.029 | -37.829
-14.5 | -0.992 | 0.02289 | -0.03 | -43.326
-14 | -0.995 | 0.01784 | -0.031 | -55.804
-13.5 | -0.985 | 0.01582 | -0.032 | -62.281
-13 | -0.97 | 0.01425 | -0.033 | -68.086
-12.5 | -0.953 | 0.01251 | -0.034 | -76.144
-12 | -0.93 | 0.01118 | -0.034 | -83.22
-11.5 | -0.901 | 0.01027 | -0.035 | -87.703
-11 | -0.868 | 0.00918 | -0.036 | -94.533
-10.5 | -0.832 | 0.00826 | -0.037 | -100.728
-10 | -0.786 | 0.00807 | -0.038 | -97.428
-9.5 | -0.738 | 0.00772 | -0.038 | -95.588
-9 | -0.687 | 0.00752 | -0.039 | -91.316
-8.5 | -0.631 | 0.00724 | -0.04 | -87.163
-8 | -0.574 | 0.00699 | -0.041 | -82.19
-7.5 | -0.516 | 0.00676 | -0.041 | -76.365
-7 | -0.457 | 0.00712 | -0.042 | -64.18
-6.5 | -0.397 | 0.00695 | -0.043 | -57.17
-6 | -0.337 | 0.00681 | -0.043 | -49.428
-5.5 | -0.276 | 0.00664 | -0.044 | -41.496
-5 | -0.214 | 0.0065 | -0.045 | -32.88
-4.5 | -0.152 | 0.00644 | -0.046 | -23.512
-4 | -0.089 | 0.00635 | -0.046 | -14.002
-3.5 | -0.026 | 0.0063 | -0.047 | -4.136
-3 | 0.037 | 0.00621 | -0.048 | 5.969
-2.5 | 0.1 | 0.00615 | -0.049 | 16.302
-2 | 0.164 | 0.00606 | -0.049 | 27.083
-1.5 | 0.227 | 0.00591 | -0.05 | 38.467
-1 | 0.291 | 0.00606 | -0.051 | 48.023
-0.5 | 0.354 | 0.00609 | -0.052 | 58.159
0 | 0.418 | 0.00552 | -0.052 | 75.687
0.5 | 0.481 | 0.00566 | -0.053 | 84.955
1 | 0.544 | 0.00589 | -0.054 | 92.382
1.5 | 0.607 | 0.00604 | -0.055 | 100.483
2 | 0.671 | 0.00634 | -0.055 | 105.724
2.5 | 0.729 | 0.00665 | -0.056 | 109.598
3 | 0.786 | 0.00632 | -0.057 | 124.41
3.5 | 0.846 | 0.00705 | -0.057 | 119.972
4 | 0.905 | 0.00727 | -0.058 | 124.503
4.5 | 0.964 | 0.0075 | -0.058 | 128.566
5 | 1.022 | 0.00792 | -0.059 | 129.072
5.5 | 1.08 | 0.00829 | -0.06 | 130.246
6 | 1.137 | 0.00888 | -0.06 | 128.075
6.5 | 1.193 | 0.00956 | -0.061 | 124.879
7 | 1.249 | 0.01034 | -0.061 | 120.756
7.5 | 1.304 | 0.01123 | -0.062 | 116.132
8 | 1.357 | 0.01196 | -0.063 | 113.437
8.5 | 1.408 | 0.01267 | -0.063 | 111.126
9 | 1.458 | 0.01337 | -0.064 | 109.044
9.5 | 1.504 | 0.01517 | -0.064 | 99.145
10 | 1.55 | 0.01603 | -0.065 | 96.727
10.5 | 1.594 | 0.0169 | -0.065 | 94.295
11 | 1.635 | 0.01784 | -0.066 | 91.605
11.5 | 1.673 | 0.01884 | -0.067 | 88.77
12 | 1.708 | 0.01985 | -0.067 | 86.048
12.5 | 1.741 | 0.02095 | -0.068 | 83.077
13 | 1.77 | 0.02211 | -0.068 | 80.05
13.5 | 1.795 | 0.02344 | -0.069 | 76.606
14 | 1.818 | 0.02482 | -0.069 | 73.235
14.5 | 1.833 | 0.02628 | -0.07 | 69.759
15 | 1.844 | 0.02781 | -0.07 | 66.311
15.5 | 1.851 | 0.02951 | -0.071 | 62.723
16 | 1.854 | 0.03107 | -0.071 | 59.669
16.5 | 1.852 | 0.03292 | -0.072 | 56.257
17 | 1.846 | 0.03503 | -0.072 | 52.688
17.5 | 1.828 | 0.03697 | -0.073 | 49.427
18 | 1.804 | 0.03935 | -0.073 | 45.84
18.5 | 1.775 | 0.04194 | -0.074 | 42.33
19 | 1.743 | 0.04463 | -0.074 | 39.063
19.5 | 1.707 | 0.04726 | -0.075 | 36.116
20 | 1.667 | 0.05072 | -0.075 | 32.865

## 148. Re 20M Mach 0.10 (2)
BIGFOIL.COM POLAR EXPORT
NACA64-620 a=0.2
NACA64-620 a=0.2 |  |  |  | Cl Max: | 1.6906 | at alpha= | 20 | deg
XFOIL ncrit=9 |  |  |  | L/D Max: | 193.074 | at alpha= | 4 | deg
Re: | 20000000 |  |  | Cd Min: | 0.07838 | at alpha= | 20 | deg
Mach: | 0.1 |  |  | Cl=0 at alpha= | -3.387 | deg
|  |  |  | @ Cl=0.1, Cd= | 0.0055713
|  |  |  | @ Cl=0.4, Cd= | 0.0049362
|  |  |  | @ Cl=0.6, Cd= | 0.0041784
alpha (deg) | Cl | Cd | Cm | Cl/Cd
-20 | -1.4854 | 0.02968 | -0.0793 | -50.0472
-19.5 | -1.4701 | 0.02697 | -0.0783 | -54.5087
-19 | -1.4531 | 0.02453 | -0.0768 | -59.2377
-18.5 | -1.4338 | 0.02238 | -0.0751 | -64.0661
-18 | -1.4107 | 0.02058 | -0.0732 | -68.5471
-17.5 | -1.3872 | 0.01892 | -0.071 | -73.3192
-17 | -1.3605 | 0.01752 | -0.0687 | -77.6541
-16.5 | -1.333 | 0.0163 | -0.0661 | -81.7791
-15 | -1.2512 | 0.01338 | -0.0559 | -93.5127
-14.5 | -1.2285 | 0.01276 | -0.0505 | -96.2774
-14 | -1.1869 | 0.01216 | -0.0483 | -97.6069
-13.5 | -1.1428 | 0.01154 | -0.0466 | -99.0295
-13 | -1.0952 | 0.01102 | -0.0454 | -99.3829
-12.5 | -1.0454 | 0.01053 | -0.0444 | -99.2783
-12 | -0.9937 | 0.01012 | -0.0438 | -98.1917
-11.5 | -0.9409 | 0.0097 | -0.0434 | -97
-11 | -0.8876 | 0.00928 | -0.043 | -95.6466
-10.5 | -0.8334 | 0.00887 | -0.0428 | -93.9572
-10 | -0.7848 | 0.00799 | -0.0418 | -98.2228
-9.5 | -0.7285 | 0.00768 | -0.042 | -94.8568
-9 | -0.6705 | 0.00744 | -0.0424 | -90.121
-8.5 | -0.6126 | 0.00719 | -0.0428 | -85.2017
-8 | -0.5537 | 0.00701 | -0.0433 | -78.9872
-7.5 | -0.4944 | 0.00683 | -0.044 | -72.3865
-7 | -0.4349 | 0.00666 | -0.0447 | -65.3003
-6.5 | -0.3755 | 0.0065 | -0.0454 | -57.7692
-6 | -0.3157 | 0.00634 | -0.0462 | -49.795
-5.5 | -0.2554 | 0.0062 | -0.0471 | -41.1935
-5 | -0.1952 | 0.00608 | -0.048 | -32.1053
-4.5 | -0.1349 | 0.00595 | -0.0489 | -22.6723
-4 | -0.0743 | 0.00585 | -0.0499 | -12.7009
-3.5 | -0.0137 | 0.00572 | -0.0509 | -2.3951
-3 | 0.0469 | 0.00565 | -0.0519 | 8.3009
-2.5 | 0.1076 | 0.00556 | -0.053 | 19.3525
-2 | 0.1683 | 0.00542 | -0.054 | 31.0517
-1.5 | 0.2287 | 0.00528 | -0.0551 | 43.3144
-1 | 0.2892 | 0.00521 | -0.0562 | 55.5086
0 | 0.4106 | 0.00491 | -0.0586 | 83.6253
0.5 | 0.4681 | 0.00422 | -0.0596 | 110.9242
1 | 0.529 | 0.00418 | -0.0608 | 126.555
1.5 | 0.5904 | 0.00418 | -0.0621 | 141.244
2 | 0.6517 | 0.00417 | -0.0634 | 156.283
2.5 | 0.7125 | 0.00421 | -0.0647 | 169.2399
3 | 0.7732 | 0.00427 | -0.0659 | 181.0773
3.5 | 0.8331 | 0.00442 | -0.0671 | 188.4842
4 | 0.892 | 0.00462 | -0.0681 | 193.0736
4.5 | 0.9469 | 0.00511 | -0.0685 | 185.3033
5 | 1.002 | 0.00553 | -0.0689 | 181.1935
5.5 | 1.0579 | 0.00584 | -0.0695 | 181.1473
6 | 1.1144 | 0.00608 | -0.0701 | 183.2895
6.5 | 1.1639 | 0.00667 | -0.0697 | 174.4978
7 | 1.2107 | 0.0073 | -0.0688 | 165.8493
8.5 | 1.3068 | 0.0094 | -0.058 | 139.0213
9 | 1.3193 | 0.01037 | -0.0516 | 127.2228
9.5 | 1.3374 | 0.01157 | -0.0468 | 115.592
10 | 1.3494 | 0.01324 | -0.0418 | 101.9184
10.5 | 1.3673 | 0.01488 | -0.038 | 91.8884
11 | 1.3788 | 0.017 | -0.0339 | 81.1059
11.5 | 1.3922 | 0.0192 | -0.0304 | 72.5104
12 | 1.4061 | 0.02154 | -0.0274 | 65.2786
12.5 | 1.4252 | 0.02373 | -0.0251 | 60.059
13 | 1.4413 | 0.02624 | -0.0229 | 54.9276
13.5 | 1.4599 | 0.02867 | -0.021 | 50.9208
14 | 1.4932 | 0.03118 | -0.0224 | 47.8897
14.5 | 1.5199 | 0.03429 | -0.0232 | 44.3249
15 | 1.5543 | 0.0372 | -0.0252 | 41.7823
15.5 | 1.5898 | 0.04078 | -0.0284 | 38.9848
16 | 1.6264 | 0.04462 | -0.0323 | 36.45
16.5 | 1.6419 | 0.04845 | -0.0322 | 33.8885
17 | 1.65 | 0.05256 | -0.0313 | 31.3927
17.5 | 1.6597 | 0.05659 | -0.0306 | 29.3285
18 | 1.6722 | 0.06029 | -0.03 | 27.7359
18.5 | 1.6773 | 0.06479 | -0.0294 | 25.8883
19 | 1.6801 | 0.0696 | -0.029 | 24.1394
19.5 | 1.6838 | 0.0742 | -0.0285 | 22.6927
20 | 1.6906 | 0.07838 | -0.0279 | 21.5693

## 149. Re 20M Mach 0.25 (1)
BIGFOIL.COM POLAR EXPORT
NACA64-620 a=0.2
NACA64-620 a=0.2 |  |  |  | Cl Max: | 1.804 | at alpha= | 14.5 | deg
JavaFoil+Calcfoil stall+Eppler ext transition |  |  |  | L/D Max: | 127.046 | at alpha= | 5.5 | deg
Re: | 20000000 |  |  | Cd Min: | 0.00561 | at alpha= | 0 | deg
Mach: | 0.25 |  |  | Cl=0 at alpha= | -3.2923 | deg
|  |  |  | @ Cl=0.1, Cd= | 0.0062123
|  |  |  | @ Cl=0.4, Cd= | 0.0058643
|  |  |  | @ Cl=0.6, Cd= | 0.0061072
alpha (deg) | Cl | Cd | Cm | Cl/Cd
-17.5 | -0.609 | 0.12938 | -0.017 | -4.703
-17 | -0.65 | 0.11952 | -0.018 | -5.44
-16.5 | -0.687 | 0.1113 | -0.019 | -6.172
-16 | -0.718 | 0.10527 | -0.019 | -6.825
-15.5 | -0.748 | 0.09568 | -0.02 | -7.813
-15 | -0.772 | 0.08697 | -0.021 | -8.872
-14.5 | -0.793 | 0.07656 | -0.023 | -10.358
-14 | -0.864 | 0.03719 | -0.029 | -23.243
-13.5 | -0.884 | 0.02844 | -0.031 | -31.1
-13 | -0.904 | 0.01973 | -0.033 | -45.837
-12.5 | -0.906 | 0.01599 | -0.034 | -56.666
-12 | -0.897 | 0.01373 | -0.035 | -65.336
-11.5 | -0.88 | 0.01224 | -0.036 | -71.872
-11 | -0.855 | 0.01115 | -0.037 | -76.69
-10.5 | -0.826 | 0.00904 | -0.038 | -91.37
-10 | -0.794 | 0.00839 | -0.039 | -94.621
-9.5 | -0.748 | 0.00802 | -0.04 | -93.289
-9 | -0.699 | 0.00783 | -0.04 | -89.296
-8.5 | -0.644 | 0.0074 | -0.041 | -86.967
-8 | -0.586 | 0.00763 | -0.042 | -76.837
-7.5 | -0.528 | 0.00696 | -0.042 | -75.869
-7 | -0.468 | 0.00727 | -0.043 | -64.332
-6.5 | -0.407 | 0.00709 | -0.044 | -57.384
-6 | -0.345 | 0.0069 | -0.045 | -50.011
-5.5 | -0.283 | 0.00674 | -0.045 | -41.925
-5 | -0.219 | 0.00662 | -0.046 | -33.137
-4.5 | -0.156 | 0.00653 | -0.047 | -23.825
-4 | -0.091 | 0.00645 | -0.048 | -14.161
-3.5 | -0.027 | 0.00637 | -0.048 | -4.199
-3 | 0.038 | 0.00626 | -0.049 | 6.081
-2.5 | 0.103 | 0.00621 | -0.05 | 16.607
-2 | 0.169 | 0.00612 | -0.051 | 27.557
-1.5 | 0.234 | 0.006 | -0.051 | 38.944
-1 | 0.299 | 0.0061 | -0.052 | 49.005
-0.5 | 0.364 | 0.00618 | -0.053 | 58.933
0 | 0.429 | 0.00561 | -0.054 | 76.472
0.5 | 0.494 | 0.00582 | -0.055 | 84.967
1 | 0.559 | 0.006 | -0.055 | 93.168
1.5 | 0.624 | 0.00617 | -0.056 | 101.086
2 | 0.689 | 0.00657 | -0.057 | 104.901
2.5 | 0.743 | 0.00683 | -0.057 | 108.677
3 | 0.804 | 0.00709 | -0.058 | 113.417
3.5 | 0.865 | 0.00733 | -0.059 | 117.993
4 | 0.926 | 0.00756 | -0.059 | 122.45
4.5 | 0.987 | 0.00783 | -0.06 | 126.094
5 | 1.046 | 0.00829 | -0.06 | 126.217
5.5 | 1.105 | 0.0087 | -0.061 | 127.046
6 | 1.163 | 0.00936 | -0.062 | 124.314
6.5 | 1.221 | 0.01014 | -0.062 | 120.419
7 | 1.277 | 0.01102 | -0.063 | 115.894
7.5 | 1.333 | 0.01198 | -0.063 | 111.24
8 | 1.387 | 0.0128 | -0.064 | 108.35
8.5 | 1.439 | 0.01359 | -0.065 | 105.886
9 | 1.486 | 0.01552 | -0.065 | 95.744
9.5 | 1.533 | 0.01639 | -0.066 | 93.554
10 | 1.579 | 0.01737 | -0.066 | 90.904
10.5 | 1.621 | 0.01837 | -0.067 | 88.246
11 | 1.659 | 0.01947 | -0.067 | 85.228
11.5 | 1.694 | 0.02061 | -0.068 | 82.186
12 | 1.725 | 0.02179 | -0.069 | 79.161
12.5 | 1.751 | 0.02315 | -0.069 | 75.668
13 | 1.773 | 0.02452 | -0.07 | 72.329
13.5 | 1.79 | 0.02609 | -0.07 | 68.613
14 | 1.802 | 0.02778 | -0.071 | 64.867
14.5 | 1.804 | 0.02955 | -0.071 | 61.054
15 | 1.799 | 0.03143 | -0.072 | 57.232
15.5 | 1.787 | 0.03351 | -0.072 | 53.34
16 | 1.769 | 0.03557 | -0.073 | 49.722
16.5 | 1.743 | 0.03799 | -0.073 | 45.88
17 | 1.71 | 0.04046 | -0.074 | 42.263
17.5 | 1.657 | 0.04332 | -0.074 | 38.26
18 | 1.596 | 0.0468 | -0.075 | 34.1
18.5 | 1.526 | 0.0507 | -0.075 | 30.095
19 | 1.45 | 0.05447 | -0.075 | 26.617
19.5 | 1.366 | 0.05978 | -0.076 | 22.841

## 150. Re 20M Mach 0.25 (2)
BIGFOIL.COM POLAR EXPORT
NACA64-620 a=0.2
NACA64-620 a=0.2 |  |  |  | Cl Max: | 1.6292 | at alpha= | 19 | deg
XFOIL ncrit=9 |  |  |  | L/D Max: | 199.185 | at alpha= | 4 | deg
Re: | 20000000 |  |  | Cd Min: | 0.09226 | at alpha= | 20 | deg
Mach: | 0.25 |  |  | Cl=0 at alpha= | -3.4006 | deg
|  |  |  | @ Cl=0.1, Cd= | 0.0056313
|  |  |  | @ Cl=0.4, Cd= | 0.0050203
|  |  |  | @ Cl=0.6, Cd= | 0.0042222
alpha (deg) | Cl | Cd | Cm | Cl/Cd
-20 | -1.4125 | 0.04573 | -0.0928 | -30.8878
-19.5 | -1.4097 | 0.04058 | -0.0936 | -34.7388
-19 | -1.4113 | 0.03545 | -0.0938 | -39.811
-18.5 | -1.4042 | 0.03141 | -0.093 | -44.7055
-18 | -1.3914 | 0.02805 | -0.0916 | -49.6043
-17.5 | -1.3749 | 0.02518 | -0.0897 | -54.6029
-17 | -1.3537 | 0.02276 | -0.0875 | -59.4772
-16.5 | -1.3286 | 0.02075 | -0.085 | -64.0289
-16 | -1.3029 | 0.01888 | -0.0821 | -69.0095
-15.5 | -1.2772 | 0.01719 | -0.0788 | -74.299
-15 | -1.2472 | 0.01583 | -0.0754 | -78.7871
-14.5 | -1.2173 | 0.01464 | -0.0716 | -83.1489
-14 | -1.1867 | 0.01363 | -0.0674 | -87.0653
-13.5 | -1.1616 | 0.01274 | -0.0618 | -91.1774
-13 | -1.1268 | 0.01211 | -0.0572 | -93.0471
-12.5 | -1.0797 | 0.01146 | -0.0547 | -94.2147
-12 | -1.0289 | 0.01089 | -0.0527 | -94.4812
-11.5 | -0.9762 | 0.01033 | -0.0511 | -94.5015
-11 | -0.921 | 0.00987 | -0.05 | -93.3131
-10.5 | -0.8644 | 0.00942 | -0.0491 | -91.7622
-10 | -0.8078 | 0.00895 | -0.0482 | -90.257
-9.5 | -0.7574 | 0.00804 | -0.0467 | -94.204
-9 | -0.6979 | 0.00767 | -0.0464 | -90.9909
-8.5 | -0.6368 | 0.00743 | -0.0465 | -85.7066
-8 | -0.5756 | 0.00718 | -0.0467 | -80.1671
-7.5 | -0.5136 | 0.00697 | -0.047 | -73.6872
-7 | -0.4513 | 0.0068 | -0.0475 | -66.3676
-6.5 | -0.3891 | 0.00663 | -0.048 | -58.6878
-6 | -0.3267 | 0.00644 | -0.0486 | -50.7298
-5.5 | -0.2641 | 0.00629 | -0.0493 | -41.9873
-5 | -0.2013 | 0.00618 | -0.0501 | -32.5728
-4.5 | -0.1385 | 0.00604 | -0.051 | -22.9305
-4 | -0.0755 | 0.0059 | -0.0519 | -12.7966
-3.5 | -0.0125 | 0.00578 | -0.0529 | -2.1626
-3 | 0.0504 | 0.00571 | -0.0539 | 8.8266
-2.5 | 0.1134 | 0.00561 | -0.0549 | 20.2139
-2 | 0.1764 | 0.00549 | -0.056 | 32.1311
-1.5 | 0.239 | 0.00534 | -0.0571 | 44.7566
-1 | 0.3018 | 0.00525 | -0.0582 | 57.4857
-0.5 | 0.3648 | 0.00511 | -0.0594 | 71.3894
0 | 0.4276 | 0.00495 | -0.0606 | 86.3838
0.5 | 0.487 | 0.00425 | -0.0616 | 114.5882
1 | 0.5502 | 0.00423 | -0.0629 | 130.0709
1.5 | 0.6141 | 0.00422 | -0.0643 | 145.5213
2 | 0.6778 | 0.00421 | -0.0656 | 160.9976
2.5 | 0.7409 | 0.00426 | -0.0669 | 173.9202
3 | 0.8042 | 0.00433 | -0.0682 | 185.7275
3.5 | 0.8671 | 0.00443 | -0.0694 | 195.7336
4 | 0.9282 | 0.00466 | -0.0703 | 199.1845
4.5 | 0.9865 | 0.00505 | -0.0708 | 195.3465
5 | 1.0421 | 0.00557 | -0.0709 | 187.0916
5.5 | 1.0992 | 0.00593 | -0.0712 | 185.3626
6 | 1.157 | 0.00623 | -0.0715 | 185.7143
6.5 | 1.2089 | 0.00675 | -0.0709 | 179.0963
7 | 1.2567 | 0.00736 | -0.0696 | 170.7473
7.5 | 1.2899 | 0.0083 | -0.0658 | 155.4096
8.5 | 1.3046 | 0.01048 | -0.0499 | 124.4847
9 | 1.3246 | 0.01181 | -0.0452 | 112.1592
9.5 | 1.3382 | 0.01362 | -0.0402 | 98.2526
10 | 1.3502 | 0.01573 | -0.0356 | 85.836
10.5 | 1.361 | 0.01811 | -0.0313 | 75.1518
11 | 1.3686 | 0.02085 | -0.0273 | 65.6403
11.5 | 1.3765 | 0.02383 | -0.0237 | 57.7633
12 | 1.3889 | 0.0268 | -0.0209 | 51.8246
12.5 | 1.4065 | 0.02957 | -0.0188 | 47.5651
13 | 1.4215 | 0.03262 | -0.0168 | 43.5776
14 | 1.4789 | 0.03895 | -0.0184 | 37.9692
16 | 1.5915 | 0.05501 | -0.0257 | 28.9311
16.5 | 1.609 | 0.05945 | -0.0263 | 27.0648
17 | 1.6155 | 0.064 | -0.0253 | 25.2422
17.5 | 1.6243 | 0.06839 | -0.0245 | 23.7505
18 | 1.6277 | 0.07332 | -0.0238 | 22.1999
18.5 | 1.6287 | 0.07836 | -0.0229 | 20.7848
19 | 1.6292 | 0.08324 | -0.0218 | 19.5723
19.5 | 1.6114 | 0.08613 | -0.0151 | 18.7089
20 | 1.6131 | 0.09226 | -0.0163 | 17.4843

## 151. Re 20M Mach 0.50 (1)
BIGFOIL.COM POLAR EXPORT
NACA64-620 a=0.2
NACA64-620 a=0.2 |  |  |  | Cl Max: | 1.671 | at alpha= | 10.5 | deg
JavaFoil+Calcfoil stall+Eppler ext transition |  |  |  | L/D Max: | 112.623 | at alpha= | 4.5 | deg
Re: | 20000000 |  |  | Cd Min: | 0.00561 | at alpha= | 0 | deg
Mach: | 0.5 |  |  | Cl=0 at alpha= | -3.2917 | deg
|  |  |  | @ Cl=0.1, Cd= | 0.0065944
|  |  |  | @ Cl=0.4, Cd= | 0.0066812
|  |  |  | @ Cl=0.6, Cd= | 0.0067734
alpha (deg) | Cl | Cd | Cm | Cl/Cd
-20 | -0.969 | 0.18918 | -0.018 | -5.124
-19.5 | -0.941 | 0.17869 | -0.018 | -5.266
-19 | -0.912 | 0.17441 | -0.018 | -5.229
-18.5 | -0.883 | 0.16522 | -0.019 | -5.343
-18 | -0.853 | 0.16501 | -0.019 | -5.171
-17.5 | -0.824 | 0.161 | -0.019 | -5.118
-17 | -0.796 | 0.14519 | -0.019 | -5.485
-16.5 | -0.767 | 0.13307 | -0.019 | -5.764
-16 | -0.738 | 0.12941 | -0.02 | -5.701
-15.5 | -0.709 | 0.12045 | -0.02 | -5.886
-15 | -0.68 | 0.11081 | -0.02 | -6.137
-14.5 | -0.651 | 0.10832 | -0.02 | -6.011
-14 | -0.623 | 0.10004 | -0.021 | -6.223
-13.5 | -0.595 | 0.08925 | -0.022 | -6.67
-13 | -0.572 | 0.07633 | -0.025 | -7.498
-12.5 | -0.544 | 0.07164 | -0.026 | -7.589
-12 | -0.576 | 0.02524 | -0.037 | -22.821
-11.5 | -0.476 | 0.07961 | -0.021 | -5.976
-11 | -0.448 | 0.07247 | -0.022 | -6.176
-10.5 | -0.418 | 0.07372 | -0.022 | -5.67
-10 | -0.389 | 0.06921 | -0.022 | -5.624
-9.5 | -0.51 | 0.061 | -0.025 | -8.354
-9 | -0.63 | 0.02128 | -0.04 | -29.589
-8.5 | -0.653 | 0.00943 | -0.045 | -69.228
-8 | -0.612 | 0.00847 | -0.046 | -72.294
-7.5 | -0.565 | 0.00869 | -0.047 | -65.015
-7 | -0.507 | 0.00823 | -0.048 | -61.618
-6.5 | -0.445 | 0.00791 | -0.049 | -56.209
-6 | -0.38 | 0.00767 | -0.05 | -49.501
-5.5 | -0.312 | 0.0074 | -0.051 | -42.201
-5 | -0.243 | 0.00715 | -0.052 | -34.015
-4.5 | -0.173 | 0.007 | -0.052 | -24.699
-4 | -0.102 | 0.00684 | -0.053 | -14.855
-3.5 | -0.03 | 0.0068 | -0.054 | -4.387
-3 | 0.042 | 0.00665 | -0.055 | 6.384
-2.5 | 0.115 | 0.00658 | -0.056 | 17.475
-2 | 0.188 | 0.00648 | -0.057 | 29.082
-1.5 | 0.261 | 0.00632 | -0.058 | 41.372
-1 | 0.334 | 0.00641 | -0.058 | 52.115
-0.5 | 0.407 | 0.00671 | -0.059 | 60.625
0 | 0.476 | 0.00561 | -0.06 | 84.905
0.5 | 0.546 | 0.00653 | -0.06 | 83.748
1 | 0.617 | 0.00685 | -0.061 | 90.029
1.5 | 0.686 | 0.00716 | -0.062 | 95.863
2 | 0.756 | 0.00763 | -0.062 | 98.987
2.5 | 0.816 | 0.00804 | -0.063 | 101.503
3 | 0.884 | 0.00844 | -0.064 | 104.731
3.5 | 0.951 | 0.00884 | -0.065 | 107.577
4 | 1.017 | 0.0092 | -0.065 | 110.586
4.5 | 1.083 | 0.00962 | -0.066 | 112.623
5 | 1.148 | 0.01032 | -0.067 | 111.223
5.5 | 1.212 | 0.01099 | -0.067 | 110.242
6 | 1.275 | 0.01203 | -0.068 | 105.986
6.5 | 1.336 | 0.01328 | -0.069 | 100.658
7 | 1.397 | 0.01479 | -0.069 | 94.466
7.5 | 1.456 | 0.01627 | -0.07 | 89.498
8 | 1.511 | 0.01759 | -0.07 | 85.914
8.5 | 1.557 | 0.02048 | -0.071 | 76.027
9 | 1.6 | 0.02203 | -0.071 | 72.622
9.5 | 1.636 | 0.02377 | -0.072 | 68.824
10 | 1.662 | 0.02568 | -0.073 | 64.72
10.5 | 1.671 | 0.02779 | -0.073 | 60.134
11 | 1.653 | 0.03019 | -0.074 | 54.763
11.5 | 1.588 | 0.0328 | -0.074 | 48.423
12 | 1.37 | 0.03716 | -0.075 | 36.865
12.5 | 1.035 | 0.03996 | -0.075 | 25.906
13 | 1.061 | 0.04613 | -0.076 | 23.008
13.5 | 1.092 | 0.04634 | -0.076 | 23.576
14 | 1.119 | 0.05215 | -0.077 | 21.454
14.5 | 1.142 | 0.05957 | -0.077 | 19.176
15 | 1.166 | 0.06763 | -0.077 | 17.238
15.5 | 1.179 | 0.08186 | -0.075 | 14.408

## 152. Re 20M Mach 0.50 (2)
BIGFOIL.COM POLAR EXPORT
NACA64-620 a=0.2
NACA64-620 a=0.2 |  |  |  | Cl Max: | 1.5223 | at alpha= | 19 | deg
XFOIL ncrit=9 |  |  |  | L/D Max: | 222.691 | at alpha= | 4.5 | deg
Re: | 20000000 |  |  | Cd Min: | 0.15215 | at alpha= | 20 | deg
Mach: | 0.5 |  |  | Cl=0 at alpha= | -3.4601 | deg
|  |  |  | @ Cl=0.1, Cd= | 0.0059237
|  |  |  | @ Cl=0.4, Cd= | 0.0053898
|  |  |  | @ Cl=0.6, Cd= | 0.0044432
alpha (deg) | Cl | Cd | Cm | Cl/Cd
-10 | -0.9226 | 0.01087 | -0.0846 | -84.8758
-9.5 | -0.8632 | 0.01035 | -0.0783 | -83.401
-9 | -0.7997 | 0.00969 | -0.0736 | -82.5284
-8.5 | -0.7325 | 0.00909 | -0.0699 | -80.5831
-8 | -0.6736 | 0.00814 | -0.0658 | -82.7518
-7.5 | -0.5994 | 0.00781 | -0.064 | -76.7478
-7 | -0.5249 | 0.00749 | -0.0626 | -70.0801
-6.5 | -0.4503 | 0.00723 | -0.0617 | -62.2822
-6 | -0.3757 | 0.00702 | -0.0611 | -53.5185
-5.5 | -0.3017 | 0.00678 | -0.0608 | -44.4985
-5 | -0.2276 | 0.00656 | -0.0608 | -34.6951
-4.5 | -0.1534 | 0.00639 | -0.0611 | -24.0063
-4 | -0.0795 | 0.00626 | -0.0616 | -12.6997
-3.5 | -0.0059 | 0.00611 | -0.0623 | -0.96563
-3 | 0.0681 | 0.00598 | -0.0631 | 11.388
-2.5 | 0.1418 | 0.00585 | -0.0641 | 24.2393
-2 | 0.2152 | 0.00575 | -0.0652 | 37.4261
-1.5 | 0.2876 | 0.00561 | -0.0662 | 51.2656
-1 | 0.3608 | 0.00547 | -0.0674 | 65.9598
-0.5 | 0.4341 | 0.00532 | -0.0687 | 81.5977
0.5 | 0.5746 | 0.00445 | -0.0709 | 129.1236
1 | 0.6492 | 0.00443 | -0.0724 | 146.5463
1.5 | 0.7243 | 0.00444 | -0.0739 | 163.1306
2 | 0.7986 | 0.00449 | -0.0753 | 177.8619
2.5 | 0.8729 | 0.00458 | -0.0766 | 190.5895
3 | 0.9484 | 0.00464 | -0.0779 | 204.3966
3.5 | 1.0225 | 0.00479 | -0.079 | 213.4656
4 | 1.0962 | 0.00495 | -0.0798 | 221.4545
4.5 | 1.1669 | 0.00524 | -0.0801 | 222.6908
5 | 1.2313 | 0.00572 | -0.0792 | 215.2622
5.5 | 1.2902 | 0.0063 | -0.0773 | 204.7937
6 | 1.3375 | 0.00702 | -0.0735 | 190.5271
6.5 | 1.3618 | 0.0077 | -0.0656 | 176.8571
7 | 1.3793 | 0.00894 | -0.0578 | 154.2841
7.5 | 1.3995 | 0.01059 | -0.0513 | 132.153
8 | 1.4124 | 0.01279 | -0.0447 | 110.43
9 | 1.3834 | 0.02032 | -0.0289 | 68.0807
9.5 | 1.3668 | 0.02491 | -0.0225 | 54.8695
10 | 1.3474 | 0.03007 | -0.017 | 44.8088
10.5 | 1.3446 | 0.03465 | -0.0131 | 38.8052
11 | 1.3394 | 0.03973 | -0.0099 | 33.7126
11.5 | 1.3413 | 0.04463 | -0.0075 | 30.0538
12 | 1.3315 | 0.05065 | -0.0054 | 26.2883
12.5 | 1.3394 | 0.0557 | -0.0041 | 24.0467
13 | 1.349 | 0.06091 | -0.0032 | 22.1474
13.5 | 1.364 | 0.06583 | -0.0026 | 20.72
15 | 1.4283 | 0.08125 | -0.0043 | 17.5791
15.5 | 1.4385 | 0.08672 | -0.0037 | 16.5879
16 | 1.4506 | 0.09272 | -0.0042 | 15.645
16.5 | 1.4661 | 0.09874 | -0.0052 | 14.8481
17 | 1.4783 | 0.10526 | -0.0066 | 14.0443
17.5 | 1.4927 | 0.11179 | -0.0083 | 13.3527
18 | 1.5069 | 0.11851 | -0.0103 | 12.7154
18.5 | 1.5164 | 0.12583 | -0.0128 | 12.0512
19 | 1.5223 | 0.13374 | -0.016 | 11.3825
19.5 | 1.5219 | 0.14252 | -0.02 | 10.6785
20 | 1.5148 | 0.15215 | -0.0249 | 9.956