## index
index | Re | Mach | Datasource
1 | 50000 | 0 | JavaFoil+Calcfoil stall+Eppler ext transition
2 | 50000 | 0 | XFOIL ncrit=9
3 | 50000 | 0.1 | JavaFoil+Calcfoil stall+Eppler ext transition
4 | 50000 | 0.1 | XFOIL ncrit=9
5 | 50000 | 0.25 | JavaFoil+Calcfoil stall+Eppler ext transition
6 | 50000 | 0.25 | XFOIL ncrit=9
7 | 50000 | 0.5 | JavaFoil+Calcfoil stall+Eppler ext transition
8 | 50000 | 0.5 | XFOIL ncrit=9
9 | 100000 | 0 | JavaFoil+Calcfoil stall+Eppler ext transition
10 | 100000 | 0 | XFOIL ncrit=9
11 | 100000 | 0.1 | JavaFoil+Calcfoil stall+Eppler ext transition
12 | 100000 | 0.1 | XFOIL ncrit=9
13 | 100000 | 0.25 | JavaFoil+Calcfoil stall+Eppler ext transition
14 | 100000 | 0.25 | XFOIL ncrit=9
15 | 100000 | 0.5 | JavaFoil+Calcfoil stall+Eppler ext transition
16 | 100000 | 0.5 | XFOIL ncrit=9
17 | 250000 | 0 | JavaFoil+Calcfoil stall+Eppler ext transition
18 | 250000 | 0 | XFOIL ncrit=9
19 | 250000 | 0.1 | JavaFoil+Calcfoil stall+Eppler ext transition
20 | 250000 | 0.1 | XFOIL ncrit=9
21 | 250000 | 0.25 | JavaFoil+Calcfoil stall+Eppler ext transition
22 | 250000 | 0.25 | XFOIL ncrit=9
23 | 250000 | 0.5 | JavaFoil+Calcfoil stall+Eppler ext transition
24 | 250000 | 0.5 | XFOIL ncrit=9
25 | 500000 | 0 | JavaFoil+Calcfoil stall+Eppler ext transition
26 | 500000 | 0 | XFOIL ncrit=9
27 | 500000 | 0.1 | JavaFoil+Calcfoil stall+Eppler ext transition
28 | 500000 | 0.1 | XFOIL ncrit=9
29 | 500000 | 0.25 | JavaFoil+Calcfoil stall+Eppler ext transition
30 | 500000 | 0.25 | XFOIL ncrit=9
31 | 500000 | 0.5 | JavaFoil+Calcfoil stall+Eppler ext transition
32 | 500000 | 0.5 | XFOIL ncrit=9
33 | 750000 | 0 | JavaFoil+Calcfoil stall+Eppler ext transition
34 | 750000 | 0 | XFOIL ncrit=9
35 | 750000 | 0.1 | JavaFoil+Calcfoil stall+Eppler ext transition
36 | 750000 | 0.1 | XFOIL ncrit=9
37 | 750000 | 0.25 | JavaFoil+Calcfoil stall+Eppler ext transition
38 | 750000 | 0.25 | XFOIL ncrit=9
39 | 750000 | 0.5 | JavaFoil+Calcfoil stall+Eppler ext transition
40 | 750000 | 0.5 | XFOIL ncrit=9
41 | 1000000 | 0 | JavaFoil+Calcfoil stall+Eppler ext transition
42 | 1000000 | 0 | XFOIL ncrit=9
43 | 1000000 | 0.1 | JavaFoil+Calcfoil stall+Eppler ext transition
44 | 1000000 | 0.1 | XFOIL ncrit=9
45 | 1000000 | 0.25 | JavaFoil+Calcfoil stall+Eppler ext transition
46 | 1000000 | 0.25 | XFOIL ncrit=9
47 | 1000000 | 0.5 | JavaFoil+Calcfoil stall+Eppler ext transition
48 | 1000000 | 0.5 | XFOIL ncrit=9
49 | 2000000 | 0 | JavaFoil+Calcfoil stall+Eppler ext transition
50 | 2000000 | 0 | XFOIL ncrit=9
51 | 2000000 | 0.1 | JavaFoil+Calcfoil stall+Eppler ext transition
52 | 2000000 | 0.1 | XFOIL ncrit=9
53 | 2000000 | 0.25 | JavaFoil+Calcfoil stall+Eppler ext transition
54 | 2000000 | 0.25 | XFOIL ncrit=9
55 | 2000000 | 0.5 | JavaFoil+Calcfoil stall+Eppler ext transition
56 | 2000000 | 0.5 | XFOIL ncrit=9
57 | 3000000 | 0 | JavaFoil+Calcfoil stall+Eppler ext transition
58 | 3000000 | 0 | XFOIL ncrit=9
59 | 3000000 | 0.1 | JavaFoil+Calcfoil stall+Eppler ext transition
60 | 3000000 | 0.1 | XFOIL ncrit=9
61 | 3000000 | 0.25 | JavaFoil+Calcfoil stall+Eppler ext transition
62 | 3000000 | 0.25 | XFOIL ncrit=9
63 | 3000000 | 0.5 | JavaFoil+Calcfoil stall+Eppler ext transition
64 | 3000000 | 0.5 | XFOIL ncrit=9
65 | 4000000 | 0 | JavaFoil+Calcfoil stall+Eppler ext transition
66 | 4000000 | 0 | XFOIL ncrit=9
67 | 4000000 | 0.1 | JavaFoil+Calcfoil stall+Eppler ext transition
68 | 4000000 | 0.1 | XFOIL ncrit=9
69 | 4000000 | 0.25 | JavaFoil+Calcfoil stall+Eppler ext transition
70 | 4000000 | 0.25 | XFOIL ncrit=9
71 | 4000000 | 0.5 | JavaFoil+Calcfoil stall+Eppler ext transition
72 | 4000000 | 0.5 | XFOIL ncrit=9
73 | 5000000 | 0 | JavaFoil+Calcfoil stall+Eppler ext transition
74 | 5000000 | 0 | XFOIL ncrit=9
75 | 5000000 | 0.1 | JavaFoil+Calcfoil stall+Eppler ext transition
76 | 5000000 | 0.1 | XFOIL ncrit=9
77 | 5000000 | 0.25 | JavaFoil+Calcfoil stall+Eppler ext transition
78 | 5000000 | 0.25 | XFOIL ncrit=9
79 | 5000000 | 0.5 | JavaFoil+Calcfoil stall+Eppler ext transition
80 | 5000000 | 0.5 | XFOIL ncrit=9
81 | 6000000 | 0 | JavaFoil+Calcfoil stall+Eppler ext transition
82 | 6000000 | 0 | XFOIL ncrit=9
83 | 6000000 | 0.1 | JavaFoil+Calcfoil stall+Eppler ext transition
84 | 6000000 | 0.1 | XFOIL ncrit=9
85 | 6000000 | 0.25 | JavaFoil+Calcfoil stall+Eppler ext transition
86 | 6000000 | 0.25 | XFOIL ncrit=9
87 | 6000000 | 0.5 | JavaFoil+Calcfoil stall+Eppler ext transition
88 | 6000000 | 0.5 | XFOIL ncrit=9
89 | 7000000 | 0 | JavaFoil+Calcfoil stall+Eppler ext transition
90 | 7000000 | 0 | XFOIL ncrit=9
91 | 7000000 | 0.1 | JavaFoil+Calcfoil stall+Eppler ext transition
92 | 7000000 | 0.1 | XFOIL ncrit=9
93 | 7000000 | 0.25 | JavaFoil+Calcfoil stall+Eppler ext transition
94 | 7000000 | 0.25 | XFOIL ncrit=9
95 | 7000000 | 0.5 | JavaFoil+Calcfoil stall+Eppler ext transition
96 | 7000000 | 0.5 | XFOIL ncrit=9
97 | 8000000 | 0 | JavaFoil+Calcfoil stall+Eppler ext transition
98 | 8000000 | 0 | XFOIL ncrit=9
99 | 8000000 | 0.1 | JavaFoil+Calcfoil stall+Eppler ext transition
100 | 8000000 | 0.1 | XFOIL ncrit=9
101 | 8000000 | 0.25 | JavaFoil+Calcfoil stall+Eppler ext transition
102 | 8000000 | 0.25 | XFOIL ncrit=9
103 | 8000000 | 0.5 | JavaFoil+Calcfoil stall+Eppler ext transition
104 | 8000000 | 0.5 | XFOIL ncrit=9
105 | 10000000 | 0 | JavaFoil+Calcfoil stall+Eppler ext transition
106 | 10000000 | 0 | XFOIL ncrit=9
107 | 10000000 | 0.1 | JavaFoil+Calcfoil stall+Eppler ext transition
108 | 10000000 | 0.1 | XFOIL ncrit=9
109 | 10000000 | 0.25 | JavaFoil+Calcfoil stall+Eppler ext transition
110 | 10000000 | 0.25 | XFOIL ncrit=9
111 | 10000000 | 0.5 | JavaFoil+Calcfoil stall+Eppler ext transition
112 | 10000000 | 0.5 | XFOIL ncrit=9
113 | 12000000 | 0 | JavaFoil+Calcfoil stall+Eppler ext transition
114 | 12000000 | 0 | XFOIL ncrit=9
115 | 12000000 | 0.1 | JavaFoil+Calcfoil stall+Eppler ext transition
116 | 12000000 | 0.1 | XFOIL ncrit=9
117 | 12000000 | 0.25 | JavaFoil+Calcfoil stall+Eppler ext transition
118 | 12000000 | 0.25 | XFOIL ncrit=9
119 | 12000000 | 0.5 | JavaFoil+Calcfoil stall+Eppler ext transition
120 | 12000000 | 0.5 | XFOIL ncrit=9
121 | 14000000 | 0 | JavaFoil+Calcfoil stall+Eppler ext transition
122 | 14000000 | 0 | XFOIL ncrit=9
123 | 14000000 | 0.1 | JavaFoil+Calcfoil stall+Eppler ext transition
124 | 14000000 | 0.1 | XFOIL ncrit=9
125 | 14000000 | 0.25 | JavaFoil+Calcfoil stall+Eppler ext transition
126 | 14000000 | 0.25 | XFOIL ncrit=9
127 | 14000000 | 0.5 | JavaFoil+Calcfoil stall+Eppler ext transition
128 | 14000000 | 0.5 | XFOIL ncrit=9
129 | 16000000 | 0 | JavaFoil+Calcfoil stall+Eppler ext transition
130 | 16000000 | 0 | XFOIL ncrit=9
131 | 16000000 | 0.1 | JavaFoil+Calcfoil stall+Eppler ext transition
132 | 16000000 | 0.1 | XFOIL ncrit=9
133 | 16000000 | 0.25 | JavaFoil+Calcfoil stall+Eppler ext transition
134 | 16000000 | 0.25 | XFOIL ncrit=9
135 | 16000000 | 0.5 | JavaFoil+Calcfoil stall+Eppler ext transition
136 | 16000000 | 0.5 | XFOIL ncrit=9
137 | 18000000 | 0 | JavaFoil+Calcfoil stall+Eppler ext transition
138 | 18000000 | 0 | XFOIL ncrit=9
139 | 18000000 | 0.1 | JavaFoil+Calcfoil stall+Eppler ext transition
140 | 18000000 | 0.1 | XFOIL ncrit=9
141 | 18000000 | 0.25 | JavaFoil+Calcfoil stall+Eppler ext transition
142 | 18000000 | 0.25 | XFOIL ncrit=9
143 | 18000000 | 0.5 | JavaFoil+Calcfoil stall+Eppler ext transition
144 | 18000000 | 0.5 | XFOIL ncrit=9
145 | 20000000 | 0 | JavaFoil+Calcfoil stall+Eppler ext transition
146 | 20000000 | 0 | XFOIL ncrit=9
147 | 20000000 | 0.1 | JavaFoil+Calcfoil stall+Eppler ext transition
148 | 20000000 | 0.1 | XFOIL ncrit=9
149 | 20000000 | 0.25 | JavaFoil+Calcfoil stall+Eppler ext transition
150 | 20000000 | 0.25 | XFOIL ncrit=9
151 | 20000000 | 0.5 | JavaFoil+Calcfoil stall+Eppler ext transition
152 | 20000000 | 0.5 | XFOIL ncrit=9

## 1. Re 50k Mach 0.00 (1)
BIGFOIL.COM POLAR EXPORT
fx74130wp2
FX 74-130 WP2 |  |  |  | Cl Max: | 1.203 | at alpha= | 6 | deg
JavaFoil+Calcfoil stall+Eppler ext transition |  |  |  | L/D Max: | 42.192 | at alpha= | 5.5 | deg
Re: | 50000 |  |  | Cd Min: | 0.01829 | at alpha= | -2 | deg
Mach: | 0 |  |  | Cl=0 at alpha= | -4.8261 | deg
|  |  |  | @ Cl=0.1, Cd= | 0.043876
|  |  |  | @ Cl=0.4, Cd= | 0.019015
|  |  |  | @ Cl=0.6, Cd= | 0.02098
alpha (deg) | Cl | Cd | Cm | Cl/Cd
-16.5 | -0.233 | 0.25681 | -0.028 | -0.907
-16 | -0.243 | 0.23942 | -0.027 | -1.013
-15.5 | -0.252 | 0.23162 | -0.027 | -1.089
-15 | -0.262 | 0.21375 | -0.028 | -1.224
-14.5 | -0.271 | 0.19857 | -0.028 | -1.364
-14 | -0.28 | 0.18336 | -0.028 | -1.525
-13.5 | -0.288 | 0.16922 | -0.028 | -1.7
-13 | -0.295 | 0.15676 | -0.028 | -1.881
-12.5 | -0.301 | 0.23449 | -0.028 | -1.282
-12 | -0.305 | 0.20633 | -0.029 | -1.477
-11.5 | -0.307 | 0.17791 | -0.028 | -1.724
-11 | -0.306 | 0.16107 | -0.028 | -1.902
-10.5 | -0.303 | 0.14405 | -0.029 | -2.104
-10 | -0.296 | 0.12976 | -0.029 | -2.285
-9.5 | -0.286 | 0.11815 | -0.029 | -2.423
-9 | -0.272 | 0.11011 | -0.029 | -2.471
-8.5 | -0.254 | 0.09875 | -0.029 | -2.57
-8 | -0.231 | 0.08606 | -0.029 | -2.686
-7.5 | -0.204 | 0.07996 | -0.029 | -2.556
-7 | -0.173 | 0.07221 | -0.029 | -2.402
-6.5 | -0.139 | 0.065 | -0.03 | -2.133
-6 | -0.1 | 0.05976 | -0.029 | -1.681
-5.5 | -0.059 | 0.05485 | -0.029 | -1.081
-5 | -0.016 | 0.05111 | -0.03 | -0.308
-4.5 | 0.03 | 0.04768 | -0.03 | 0.625
-4 | 0.077 | 0.04493 | -0.031 | 1.708
-3.5 | 0.125 | 0.04273 | -0.032 | 2.918
-3 | 0.173 | 0.04105 | -0.034 | 4.22
-2.5 | 0.222 | 0.03971 | -0.038 | 5.596
-2 | 0.336 | 0.01829 | -0.102 | 18.4
-1.5 | 0.382 | 0.01898 | -0.099 | 20.107
-1 | 0.439 | 0.01909 | -0.1 | 23.004
-0.5 | 0.497 | 0.01926 | -0.101 | 25.795
0 | 0.544 | 0.02069 | -0.101 | 26.265
0.5 | 0.6 | 0.02098 | -0.102 | 28.576
1 | 0.655 | 0.02133 | -0.103 | 30.726
1.5 | 0.711 | 0.02171 | -0.104 | 32.767
2 | 0.767 | 0.02214 | -0.105 | 34.637
2.5 | 0.823 | 0.02262 | -0.106 | 36.364
3 | 0.878 | 0.02317 | -0.107 | 37.906
3.5 | 0.93 | 0.02376 | -0.108 | 39.123
4 | 0.983 | 0.02442 | -0.109 | 40.264
4.5 | 1.036 | 0.02516 | -0.109 | 41.186
5 | 1.086 | 0.02597 | -0.11 | 41.825
5.5 | 1.134 | 0.02688 | -0.111 | 42.192
6 | 1.203 | 0.03031 | -0.115 | 39.699
6.5 | 1.044 | 0.04965 | -0.053 | 21.024
7 | 1.067 | 0.05379 | -0.041 | 19.845
7.5 | 1.088 | 0.05817 | -0.038 | 18.695
8 | 1.101 | 0.06352 | -0.034 | 17.331
8.5 | 1.107 | 0.06968 | -0.031 | 15.889
9 | 1.106 | 0.07698 | -0.031 | 14.367
9.5 | 1.097 | 0.08561 | -0.03 | 12.816
10 | 1.081 | 0.0951 | -0.031 | 11.368
10.5 | 1.058 | 0.10373 | -0.031 | 10.201
11 | 1.029 | 0.11643 | -0.032 | 8.84

## 2. Re 50k Mach 0.00 (2)
BIGFOIL.COM POLAR EXPORT
fx74130wp2
FX 74-130 WP2 |  |  |  | Cl Max: | 1.2484 | at alpha= | 12 | deg
XFOIL ncrit=9 |  |  |  | L/D Max: | 22.0349 | at alpha= | 11 | deg
Re: | 50000 |  |  | Cd Min: | 0.21481 | at alpha= | 17 | deg
Mach: | 0 |  |  | Cl=0 at alpha= | 1.8367 | deg
|  |  |  | @ Cl=0.1, Cd= | 0.042548
|  |  |  | @ Cl=0.4, Cd= | 0.064763
|  |  |  | @ Cl=0.6, Cd= | 0.080086
alpha (deg) | Cl | Cd | Cm | Cl/Cd
-10 | -0.4527 | 0.144 | -0.0297 | -3.1437
-9.5 | -0.4499 | 0.13778 | -0.0266 | -3.2654
-9 | -0.4534 | 0.13239 | -0.0238 | -3.4247
-8.5 | -0.4622 | 0.1275 | -0.0211 | -3.6251
-8 | -0.4759 | 0.12292 | -0.0184 | -3.8716
-7.5 | -0.4964 | 0.11867 | -0.0154 | -4.183
-7 | -0.524 | 0.11461 | -0.0116 | -4.572
-6.5 | -0.528 | 0.10887 | -0.0068 | -4.8498
-6 | -0.5672 | 0.10488 | -0.0029 | -5.4081
-5 | -0.5849 | 0.09427 | 0.0091 | -6.2045
-4.5 | -0.5702 | 0.09009 | 0.0219 | -6.3292
-3.5 | -0.3712 | 0.07794 | 0.029 | -4.7626
-3 | -0.4377 | 0.05351 | -0.034 | -8.1798
-2.5 | -0.3737 | 0.04704 | -0.0356 | -7.9443
-2 | -0.3178 | 0.04349 | -0.0352 | -7.3074
-1.5 | -0.2679 | 0.0404 | -0.0341 | -6.6312
-1 | -0.2206 | 0.03847 | -0.0319 | -5.7343
-0.5 | -0.1758 | 0.03752 | -0.0294 | -4.6855
0.5 | -0.1083 | 0.0342 | -0.0186 | -3.1667
1 | -0.0675 | 0.03543 | -0.0187 | -1.9052
1.5 | -0.027 | 0.03684 | -0.0189 | -0.7329
2 | 0.0131 | 0.03841 | -0.0193 | 0.34106
2.5 | 0.0525 | 0.04015 | -0.0197 | 1.3076
3 | 0.091 | 0.04205 | -0.0202 | 2.1641
3.5 | 0.1286 | 0.04413 | -0.0208 | 2.9141
4 | 0.1652 | 0.0464 | -0.0214 | 3.5603
4.5 | 0.2007 | 0.04886 | -0.0221 | 4.1077
5 | 0.2349 | 0.05153 | -0.023 | 4.5585
5.5 | 0.2996 | 0.05684 | -0.0299 | 5.2709
6 | 0.3576 | 0.06123 | -0.0359 | 5.8403
6.5 | 0.4164 | 0.06613 | -0.0415 | 6.2967
7 | 0.465 | 0.07069 | -0.0452 | 6.578
7.5 | 0.5166 | 0.07545 | -0.0491 | 6.8469
8 | 0.5612 | 0.07983 | -0.0516 | 7.0299
8.5 | 0.6582 | 0.08047 | -0.0542 | 8.1794
9 | 0.7372 | 0.08061 | -0.0555 | 9.1453
9.5 | 0.8165 | 0.07885 | -0.0553 | 10.3551
10 | 0.971 | 0.06094 | -0.0482 | 15.9337
10.5 | 1.0288 | 0.0485 | -0.0296 | 21.2124
11 | 1.1868 | 0.05386 | -0.0323 | 22.0349
11.5 | 1.2469 | 0.06265 | -0.0324 | 19.9026
12 | 1.2484 | 0.07083 | -0.0277 | 17.6253
12.5 | 1.225 | 0.07874 | -0.0228 | 15.5575
13 | 1.1899 | 0.08736 | -0.0192 | 13.6207
13.5 | 1.1511 | 0.09722 | -0.0178 | 11.8402
14 | 1.1203 | 0.10859 | -0.0185 | 10.3168
14.5 | 0.9976 | 0.12824 | -0.0303 | 7.7792
15 | 0.8743 | 0.18201 | -0.0709 | 4.8036
15.5 | 0.8813 | 0.19061 | -0.0744 | 4.6236
16 | 0.8806 | 0.1982 | -0.079 | 4.443
16.5 | 0.8946 | 0.20618 | -0.0819 | 4.3389
17 | 0.9148 | 0.21481 | -0.0842 | 4.2586

## 3. Re 50k Mach 0.10 (1)
BIGFOIL.COM POLAR EXPORT
fx74130wp2
FX 74-130 WP2 |  |  |  | Cl Max: | 1.208 | at alpha= | 6 | deg
JavaFoil+Calcfoil stall+Eppler ext transition |  |  |  | L/D Max: | 42.147 | at alpha= | 5.5 | deg
Re: | 50000 |  |  | Cd Min: | 0.01834 | at alpha= | -2 | deg
Mach: | 0.1 |  |  | Cl=0 at alpha= | -4.8261 | deg
|  |  |  | @ Cl=0.1, Cd= | 0.044038
|  |  |  | @ Cl=0.4, Cd= | 0.019071
|  |  |  | @ Cl=0.6, Cd= | 0.021049
alpha (deg) | Cl | Cd | Cm | Cl/Cd
-16 | -0.206 | 0.25668 | -0.028 | -0.804
-15.5 | -0.218 | 0.23865 | -0.028 | -0.912
-15 | -0.229 | 0.22085 | -0.028 | -1.036
-14.5 | -0.24 | 0.20439 | -0.028 | -1.174
-14 | -0.251 | 0.18979 | -0.028 | -1.321
-13.5 | -0.261 | 0.17571 | -0.028 | -1.485
-13 | -0.27 | 0.16214 | -0.028 | -1.667
-12.5 | -0.279 | 0.15359 | -0.028 | -1.813
-12 | -0.285 | 0.21488 | -0.028 | -1.327
-11.5 | -0.29 | 0.19157 | -0.029 | -1.513
-11 | -0.292 | 0.17323 | -0.029 | -1.685
-10.5 | -0.291 | 0.15551 | -0.029 | -1.872
-10 | -0.287 | 0.13868 | -0.029 | -2.069
-9.5 | -0.279 | 0.12467 | -0.029 | -2.237
-9 | -0.267 | 0.11476 | -0.029 | -2.324
-8.5 | -0.25 | 0.09896 | -0.029 | -2.526
-8 | -0.229 | 0.08879 | -0.029 | -2.576
-7.5 | -0.203 | 0.08097 | -0.029 | -2.506
-7 | -0.173 | 0.07293 | -0.029 | -2.368
-6.5 | -0.138 | 0.06537 | -0.03 | -2.118
-6 | -0.1 | 0.06098 | -0.03 | -1.648
-5.5 | -0.059 | 0.05579 | -0.03 | -1.065
-5 | -0.016 | 0.05113 | -0.029 | -0.308
-4.5 | 0.03 | 0.048 | -0.03 | 0.623
-4 | 0.077 | 0.04515 | -0.031 | 1.707
-3.5 | 0.125 | 0.04283 | -0.032 | 2.925
-3 | 0.174 | 0.0411 | -0.034 | 4.236
-2.5 | 0.223 | 0.03977 | -0.039 | 5.614
-2 | 0.338 | 0.01834 | -0.103 | 18.424
-1.5 | 0.384 | 0.01904 | -0.099 | 20.148
-1 | 0.441 | 0.01915 | -0.1 | 23.048
-0.5 | 0.499 | 0.01932 | -0.101 | 25.834
0 | 0.546 | 0.02076 | -0.102 | 26.316
0.5 | 0.602 | 0.02106 | -0.103 | 28.607
1 | 0.659 | 0.02141 | -0.104 | 30.765
1.5 | 0.715 | 0.02179 | -0.105 | 32.804
2 | 0.771 | 0.02223 | -0.105 | 34.671
2.5 | 0.827 | 0.02272 | -0.106 | 36.381
3 | 0.883 | 0.02327 | -0.107 | 37.927
3.5 | 0.934 | 0.02387 | -0.108 | 39.146
4 | 0.988 | 0.02453 | -0.109 | 40.276
4.5 | 1.041 | 0.02529 | -0.11 | 41.169
5 | 1.091 | 0.02609 | -0.111 | 41.819
5.5 | 1.139 | 0.02703 | -0.112 | 42.147
6 | 1.208 | 0.03053 | -0.116 | 39.571
6.5 | 1.048 | 0.04988 | -0.053 | 21.002
7 | 1.071 | 0.05382 | -0.042 | 19.895
7.5 | 1.09 | 0.0585 | -0.038 | 18.626
8 | 1.101 | 0.06367 | -0.033 | 17.298
8.5 | 1.106 | 0.07078 | -0.031 | 15.62
9 | 1.102 | 0.0784 | -0.031 | 14.052
9.5 | 1.089 | 0.08735 | -0.03 | 12.472
10 | 1.069 | 0.09636 | -0.031 | 11.098
10.5 | 1.042 | 0.10745 | -0.032 | 9.696
11 | 1.008 | 0.12092 | -0.032 | 8.334

## 4. Re 50k Mach 0.10 (2)
BIGFOIL.COM POLAR EXPORT
fx74130wp2
FX 74-130 WP2 |  |  |  | Cl Max: | 1.2425 | at alpha= | 11.5 | deg
XFOIL ncrit=9 |  |  |  | L/D Max: | 21.7402 | at alpha= | 11 | deg
Re: | 50000 |  |  | Cd Min: | 0.20684 | at alpha= | 16.5 | deg
Mach: | 0.1 |  |  | Cl=0 at alpha= | 1.8524 | deg
|  |  |  | @ Cl=0.1, Cd= | 0.042737
|  |  |  | @ Cl=0.4, Cd= | 0.065113
|  |  |  | @ Cl=0.6, Cd= | 0.080822
alpha (deg) | Cl | Cd | Cm | Cl/Cd
-9.5 | -0.4537 | 0.13893 | -0.0269 | -3.2657
-9 | -0.4571 | 0.13346 | -0.0241 | -3.425
-8.5 | -0.4655 | 0.12849 | -0.0214 | -3.6229
-8 | -0.4797 | 0.12392 | -0.0186 | -3.871
-7.5 | -0.5013 | 0.11973 | -0.0156 | -4.1869
-7 | -0.5298 | 0.1157 | -0.0118 | -4.5791
-6.5 | -0.5274 | 0.10961 | -0.0068 | -4.8116
-6 | -0.5747 | 0.10581 | -0.0037 | -5.4314
-5.5 | -0.5685 | 0.09996 | 0.0034 | -5.6873
-5 | -0.5686 | 0.09479 | 0.0113 | -5.9985
-4.5 | -0.5815 | 0.09104 | 0.0219 | -6.3873
-3.5 | -0.3747 | 0.07818 | 0.0288 | -4.7928
-2.5 | -0.3778 | 0.04749 | -0.0355 | -7.9554
-2 | -0.3213 | 0.04386 | -0.0353 | -7.3256
-1.5 | -0.2711 | 0.04067 | -0.0342 | -6.6658
-1 | -0.2229 | 0.0387 | -0.0321 | -5.7597
-0.5 | -0.1784 | 0.0377 | -0.0295 | -4.7321
0 | -0.149 | 0.03449 | -0.0217 | -4.3201
0.5 | -0.1101 | 0.0343 | -0.0186 | -3.2099
1 | -0.0692 | 0.03553 | -0.0186 | -1.9476
1.5 | -0.0284 | 0.03695 | -0.0189 | -0.76861
2 | 0.0119 | 0.03853 | -0.0192 | 0.30885
2.5 | 0.0514 | 0.04028 | -0.0196 | 1.2761
3 | 0.0901 | 0.04219 | -0.0202 | 2.1356
3.5 | 0.1279 | 0.04428 | -0.0207 | 2.8884
4 | 0.1646 | 0.04656 | -0.0214 | 3.5352
4.5 | 0.2003 | 0.04903 | -0.0221 | 4.0853
5 | 0.2347 | 0.05173 | -0.023 | 4.537
5.5 | 0.2976 | 0.05673 | -0.0297 | 5.2459
6 | 0.3597 | 0.06157 | -0.0363 | 5.8421
7 | 0.4639 | 0.07073 | -0.045 | 6.5587
7.5 | 0.5237 | 0.07639 | -0.0501 | 6.8556
8 | 0.5721 | 0.08096 | -0.053 | 7.0665
8.5 | 0.6753 | 0.08045 | -0.0551 | 8.394
9 | 0.7432 | 0.0807 | -0.0556 | 9.2094
9.5 | 0.8277 | 0.07839 | -0.0553 | 10.5587
10.5 | 1.0285 | 0.04922 | -0.0288 | 20.896
11 | 1.1881 | 0.05465 | -0.0314 | 21.7402
11.5 | 1.2425 | 0.06339 | -0.031 | 19.6009
12 | 1.241 | 0.07156 | -0.0264 | 17.3421
12.5 | 1.2169 | 0.07967 | -0.0217 | 15.2743
13 | 1.1821 | 0.08852 | -0.0185 | 13.354
13.5 | 1.145 | 0.09862 | -0.0175 | 11.6102
14 | 1.047 | 0.11269 | -0.0222 | 9.291
14.5 | 0.9897 | 0.13044 | -0.0317 | 7.5874
15 | 0.9249 | 0.16044 | -0.052 | 5.7648
15.5 | 0.8832 | 0.19139 | -0.0748 | 4.6147
16 | 0.882 | 0.19888 | -0.0795 | 4.4348
16.5 | 0.8953 | 0.20684 | -0.0826 | 4.3285

## 5. Re 50k Mach 0.25 (1)
BIGFOIL.COM POLAR EXPORT
fx74130wp2
FX 74-130 WP2 |  |  |  | Cl Max: | 1.234 | at alpha= | 6 | deg
JavaFoil+Calcfoil stall+Eppler ext transition |  |  |  | L/D Max: | 41.622 | at alpha= | 5 | deg
Re: | 50000 |  |  | Cd Min: | 0.01936 | at alpha= | -1.5 | deg
Mach: | 0.25 |  |  | Cl=0 at alpha= | -4.8261 | deg
|  |  |  | @ Cl=0.1, Cd= | 0.044813
|  |  |  | @ Cl=0.4, Cd= | 0.019372
|  |  |  | @ Cl=0.6, Cd= | 0.021355
alpha (deg) | Cl | Cd | Cm | Cl/Cd
-14 | -0.053 | 0.2808 | -0.03 | -0.187
-13.5 | -0.05 | 0.25148 | -0.03 | -0.198
-13 | -0.047 | 0.20884 | -0.031 | -0.225
-12.5 | -0.044 | 0.18993 | -0.031 | -0.232
-12 | -0.075 | 0.17034 | -0.031 | -0.439
-11.5 | -0.125 | 0.14998 | -0.031 | -0.835
-11 | -0.157 | 0.13925 | -0.031 | -1.131
-10.5 | -0.182 | 0.12638 | -0.031 | -1.444
-10 | -0.201 | 0.21838 | -0.031 | -0.921
-9.5 | -0.213 | 0.18146 | -0.031 | -1.176
-9 | -0.219 | 0.14792 | -0.031 | -1.477
-8.5 | -0.216 | 0.12863 | -0.031 | -1.682
-8 | -0.207 | 0.10654 | -0.031 | -1.941
-7.5 | -0.19 | 0.09502 | -0.03 | -1.998
-7 | -0.166 | 0.08119 | -0.031 | -2.043
-6.5 | -0.136 | 0.0711 | -0.031 | -1.908
-6 | -0.1 | 0.06544 | -0.031 | -1.527
-5.5 | -0.06 | 0.05833 | -0.03 | -1.024
-5 | -0.016 | 0.05295 | -0.031 | -0.302
-4.5 | 0.03 | 0.04899 | -0.031 | 0.622
-4 | 0.079 | 0.04588 | -0.032 | 1.717
-3.5 | 0.128 | 0.04339 | -0.033 | 2.958
-3 | 0.179 | 0.04153 | -0.035 | 4.3
-2.5 | 0.229 | 0.04013 | -0.039 | 5.713
-2 | 0.28 | 0.03901 | -0.045 | 7.185
-1.5 | 0.394 | 0.01936 | -0.102 | 20.355
-1 | 0.453 | 0.01948 | -0.103 | 23.27
-0.5 | 0.513 | 0.01966 | -0.104 | 26.075
0 | 0.561 | 0.02114 | -0.105 | 26.539
0.5 | 0.619 | 0.02146 | -0.106 | 28.83
1 | 0.677 | 0.02184 | -0.106 | 30.983
1.5 | 0.734 | 0.02225 | -0.107 | 32.994
2 | 0.792 | 0.02271 | -0.108 | 34.861
2.5 | 0.849 | 0.02325 | -0.109 | 36.524
3 | 0.907 | 0.02383 | -0.11 | 38.039
3.5 | 0.959 | 0.02449 | -0.111 | 39.181
4 | 1.015 | 0.02521 | -0.112 | 40.245
4.5 | 1.068 | 0.02601 | -0.113 | 41.084
5 | 1.119 | 0.02689 | -0.114 | 41.622
5.5 | 1.193 | 0.03042 | -0.118 | 39.234
6 | 1.234 | 0.03185 | -0.119 | 38.754
6.5 | 1.067 | 0.05103 | -0.05 | 20.91
7 | 1.086 | 0.05534 | -0.04 | 19.627
7.5 | 1.097 | 0.0608 | -0.036 | 18.047
8 | 1.097 | 0.06747 | -0.032 | 16.264
8.5 | 1.085 | 0.07685 | -0.031 | 14.117
9 | 1.059 | 0.08717 | -0.031 | 12.149
9.5 | 1.019 | 0.10159 | -0.031 | 10.028
10 | 0.965 | 0.11929 | -0.032 | 8.085
10.5 | 0.897 | 0.13569 | -0.033 | 6.61
11 | 0.817 | 0.16127 | -0.034 | 5.069

## 6. Re 50k Mach 0.25 (2)
BIGFOIL.COM POLAR EXPORT
fx74130wp2
FX 74-130 WP2 |  |  |  | Cl Max: | 1.204 | at alpha= | 12 | deg
XFOIL ncrit=9 |  |  |  | L/D Max: | 22.1828 | at alpha= | 10 | deg
Re: | 50000 |  |  | Cd Min: | 0.21863 | at alpha= | 17 | deg
Mach: | 0.25 |  |  | Cl=0 at alpha= | 1.9384 | deg
|  |  |  | @ Cl=0.1, Cd= | 0.043735
|  |  |  | @ Cl=0.4, Cd= | 0.06616
|  |  |  | @ Cl=0.6, Cd= | 0.081789
alpha (deg) | Cl | Cd | Cm | Cl/Cd
-10 | -0.4268 | 0.145 | -0.0279 | -2.9434
-9.5 | -0.4301 | 0.13977 | -0.0255 | -3.0772
-9 | -0.4379 | 0.13499 | -0.0232 | -3.2439
-8.5 | -0.4481 | 0.13038 | -0.0208 | -3.4369
-8 | -0.4607 | 0.12588 | -0.0181 | -3.6598
-7.5 | -0.4822 | 0.12192 | -0.0153 | -3.9551
-7 | -0.5156 | 0.11851 | -0.0119 | -4.3507
-6.5 | -0.5178 | 0.1127 | -0.007 | -4.5945
-6 | -0.535 | 0.10802 | -0.0013 | -4.9528
-5.5 | -0.5405 | 0.10276 | 0.0054 | -5.2598
-5 | -0.5454 | 0.09801 | 0.0137 | -5.5647
-4.5 | -0.484 | 0.092 | 0.0229 | -5.2609
-3 | -0.4726 | 0.05753 | -0.0311 | -8.2148
-2.5 | -0.3997 | 0.05005 | -0.0352 | -7.986
-2 | -0.342 | 0.04555 | -0.0357 | -7.5082
-1.5 | -0.2889 | 0.04223 | -0.0349 | -6.8411
-1 | -0.2372 | 0.04008 | -0.0331 | -5.9182
-0.5 | -0.1919 | 0.03875 | -0.0303 | -4.9523
0.5 | -0.1201 | 0.03486 | -0.0185 | -3.4452
1 | -0.0781 | 0.0361 | -0.0184 | -2.1634
1.5 | -0.0363 | 0.03754 | -0.0185 | -0.96697
2 | 0.0051 | 0.03915 | -0.0189 | 0.13027
2.5 | 0.0456 | 0.04095 | -0.0193 | 1.1136
3 | 0.0854 | 0.04292 | -0.0199 | 1.9897
3.5 | 0.1241 | 0.04508 | -0.0205 | 2.7529
4 | 0.1617 | 0.04743 | -0.0212 | 3.4092
4.5 | 0.1983 | 0.04999 | -0.022 | 3.9668
5 | 0.2355 | 0.05289 | -0.0234 | 4.4526
6 | 0.3705 | 0.06376 | -0.0382 | 5.8109
6.5 | 0.4241 | 0.06812 | -0.0427 | 6.2258
7 | 0.4724 | 0.07273 | -0.0461 | 6.4953
7.5 | 0.5325 | 0.07837 | -0.0509 | 6.7947
8 | 0.5685 | 0.08197 | -0.0518 | 6.9355
8.5 | 0.6836 | 0.08131 | -0.0543 | 8.4073
9 | 0.7477 | 0.082 | -0.0545 | 9.1183
9.5 | 0.8505 | 0.07817 | -0.0538 | 10.8801
10 | 1.0366 | 0.04673 | -0.032 | 22.1828
10.5 | 1.036 | 0.05258 | -0.0253 | 19.7033
11 | 1.1895 | 0.05884 | -0.0268 | 20.2158
11.5 | 1.1958 | 0.06636 | -0.0229 | 18.0199
12 | 1.204 | 0.07553 | -0.0205 | 15.9407
12.5 | 1.176 | 0.08447 | -0.0175 | 13.9221
13 | 1.1441 | 0.0945 | -0.0163 | 12.1069
13.5 | 1.0457 | 0.10758 | -0.0206 | 9.7202
14 | 0.9973 | 0.12371 | -0.0285 | 8.0616
14.5 | 0.9755 | 0.13921 | -0.0362 | 7.0074
15 | 0.871 | 0.18477 | -0.0741 | 4.714
15.5 | 0.8956 | 0.19598 | -0.0769 | 4.5699
16 | 0.8905 | 0.20263 | -0.0824 | 4.3947
16.5 | 0.9043 | 0.21096 | -0.0861 | 4.2866
17 | 0.9201 | 0.21863 | -0.0893 | 4.2085

## 7. Re 50k Mach 0.50 (1)
BIGFOIL.COM POLAR EXPORT
fx74130wp2
FX 74-130 WP2 |  |  |  | Cl Max: | 1.366 | at alpha= | 20 | deg
JavaFoil+Calcfoil stall+Eppler ext transition |  |  |  | L/D Max: | 40.105 | at alpha= | 4.5 | deg
Re: | 50000 |  |  | Cd Min: | 0.02022 | at alpha= | -1.5 | deg
Mach: | 0.5 |  |  | Cl=0 at alpha= | -4.8523 | deg
|  |  |  | @ Cl=0.1, Cd= | 0.050516
|  |  |  | @ Cl=0.4, Cd= | 0.028001
|  |  |  | @ Cl=0.6, Cd= | 0.022145
alpha (deg) | Cl | Cd | Cm | Cl/Cd
-20 | -0.807 | 0.41297 | -0.045 | -1.953
-19.5 | -0.781 | 0.41269 | -0.046 | -1.892
-19 | -0.755 | 0.39382 | -0.046 | -1.918
-18.5 | -0.73 | 0.39647 | -0.047 | -1.84
-18 | -0.704 | 0.39271 | -0.045 | -1.792
-17.5 | -0.678 | 0.38925 | -0.045 | -1.742
-17 | -0.65 | 0.34432 | -0.043 | -1.888
-16.5 | -0.624 | 0.36242 | -0.043 | -1.722
-16 | -0.598 | 0.35838 | -0.044 | -1.669
-15.5 | -0.572 | 0.33087 | -0.044 | -1.729
-15 | -0.546 | 0.32665 | -0.045 | -1.671
-14.5 | -0.52 | 0.3224 | -0.045 | -1.612
-14 | -0.492 | 0.28627 | -0.042 | -1.72
-13.5 | -0.466 | 0.2835 | -0.043 | -1.643
-13 | -0.44 | 0.27989 | -0.043 | -1.57
-12.5 | -0.413 | 0.2772 | -0.044 | -1.49
-12 | -0.387 | 0.26954 | -0.044 | -1.434
-11.5 | -0.359 | 0.25477 | -0.041 | -1.41
-11 | -0.333 | 0.2509 | -0.041 | -1.326
-10.5 | -0.306 | 0.22416 | -0.041 | -1.366
-10 | -0.279 | 0.22117 | -0.042 | -1.263
-9.5 | -0.253 | 0.21991 | -0.042 | -1.149
-9 | -0.226 | 0.19476 | -0.038 | -1.158
-8.5 | -0.199 | 0.19132 | -0.039 | -1.038
-8 | -0.172 | 0.18835 | -0.039 | -0.912
-7.5 | -0.145 | 0.184 | -0.039 | -0.787
-7 | -0.118 | 0.19866 | -0.04 | -0.593
-6.5 | -0.091 | 0.16465 | -0.036 | -0.551
-6 | -0.064 | 0.16285 | -0.037 | -0.391
-5.5 | -0.037 | 0.14869 | -0.037 | -0.246
-5 | -0.013 | 0.09731 | -0.036 | -0.131
-4.5 | 0.031 | 0.06132 | -0.035 | 0.503
-4 | 0.084 | 0.05199 | -0.035 | 1.621
-3.5 | 0.141 | 0.04674 | -0.035 | 3.007
-3 | 0.198 | 0.0436 | -0.038 | 4.535
-2.5 | 0.255 | 0.04189 | -0.042 | 6.091
-2 | 0.312 | 0.04068 | -0.046 | 7.682
-1.5 | 0.454 | 0.02022 | -0.117 | 22.439
-1 | 0.506 | 0.02103 | -0.114 | 24.073
-0.5 | 0.573 | 0.02132 | -0.115 | 26.862
0 | 0.626 | 0.02294 | -0.116 | 27.297
0.5 | 0.691 | 0.02339 | -0.118 | 29.535
1 | 0.755 | 0.02388 | -0.119 | 31.619
1.5 | 0.819 | 0.02444 | -0.12 | 33.532
2 | 0.884 | 0.02505 | -0.121 | 35.276
2.5 | 0.948 | 0.02578 | -0.122 | 36.78
3 | 1.012 | 0.02658 | -0.123 | 38.086
3.5 | 1.069 | 0.02746 | -0.124 | 38.925
4 | 1.129 | 0.02846 | -0.125 | 39.67
4.5 | 1.187 | 0.0296 | -0.126 | 40.105
5 | 1.238 | 0.03088 | -0.127 | 40.091
5.5 | 1.305 | 0.03652 | -0.131 | 35.734
6 | 1.119 | 0.05219 | -0.051 | 21.447
6.5 | 1.096 | 0.06032 | -0.039 | 18.175
7 | 0.943 | 0.08928 | -0.034 | 10.566
7.5 | 0.674 | 0.15974 | -0.036 | 4.22
8 | 0.702 | 0.16834 | -0.044 | 4.168
8.5 | 0.729 | 0.18291 | -0.045 | 3.986
9 | 0.757 | 0.21363 | -0.053 | 3.543
9.5 | 0.784 | 0.2204 | -0.053 | 3.558
10 | 0.812 | 0.23651 | -0.061 | 3.435
10.5 | 0.84 | 0.2401 | -0.061 | 3.497
11 | 0.867 | 0.24497 | -0.062 | 3.539
11.5 | 0.896 | 0.28383 | -0.069 | 3.156
12 | 0.923 | 0.28955 | -0.069 | 3.187
12.5 | 0.95 | 0.29188 | -0.07 | 3.255
13 | 0.979 | 0.31681 | -0.077 | 3.091
13.5 | 1.006 | 0.32102 | -0.078 | 3.135
14 | 1.033 | 0.33305 | -0.08 | 3.103
14.5 | 1.061 | 0.34847 | -0.082 | 3.043
15 | 1.09 | 0.36755 | -0.087 | 2.966
15.5 | 1.117 | 0.38081 | -0.087 | 2.933
16 | 1.144 | 0.37792 | -0.088 | 3.028
16.5 | 1.175 | 0.40645 | -0.094 | 2.89
17 | 1.201 | 0.41455 | -0.094 | 2.898
17.5 | 1.228 | 0.41589 | -0.095 | 2.953
18 | 1.255 | 0.42937 | -0.096 | 2.924
18.5 | 1.286 | 0.44528 | -0.1 | 2.888
19 | 1.313 | 0.46877 | -0.101 | 2.8
19.5 | 1.339 | 0.46795 | -0.102 | 2.862
20 | 1.366 | 0.47093 | -0.103 | 2.901

## 8. Re 50k Mach 0.50 (2)
BIGFOIL.COM POLAR EXPORT
fx74130wp2
FX 74-130 WP2 |  |  |  | Cl Max: | 1.1056 | at alpha= | 20 | deg
XFOIL ncrit=9 |  |  |  | L/D Max: | 17.2634 | at alpha= | 10 | deg
Re: | 50000 |  |  | Cd Min: | 0.29261 | at alpha= | 20 | deg
Mach: | 0.5 |  |  | Cl=0 at alpha= | 2.2833 | deg
|  |  |  | @ Cl=0.1, Cd= | 0.048092
|  |  |  | @ Cl=0.4, Cd= | 0.070949
|  |  |  | @ Cl=0.6, Cd= | 0.08253
alpha (deg) | Cl | Cd | Cm | Cl/Cd
-8 | -0.4576 | 0.13935 | -0.0188 | -3.2838
-7.5 | -0.4429 | 0.13176 | -0.0152 | -3.3614
-7 | -0.448 | 0.12641 | -0.0117 | -3.544
-6.5 | -0.4616 | 0.12194 | -0.0072 | -3.7855
-6 | -0.4594 | 0.11617 | -0.0023 | -3.9545
-5.5 | -0.4583 | 0.11072 | 0.0038 | -4.1393
-5 | -0.4588 | 0.10637 | 0.0122 | -4.3132
-4.5 | -0.3911 | 0.09874 | 0.0169 | -3.9609
-3 | -0.543 | 0.07054 | -0.0232 | -7.6978
-2.5 | -0.4918 | 0.06172 | -0.0299 | -7.9682
-2 | -0.4354 | 0.0549 | -0.0335 | -7.9308
-1.5 | -0.3715 | 0.04962 | -0.0357 | -7.4869
-1 | -0.3097 | 0.04583 | -0.0358 | -6.7576
-0.5 | -0.2517 | 0.04336 | -0.0346 | -5.8049
0 | -0.198 | 0.04216 | -0.031 | -4.6964
0.5 | -0.1414 | 0.04135 | -0.0295 | -3.4196
1 | -0.1179 | 0.03863 | -0.0179 | -3.052
1.5 | -0.0713 | 0.04011 | -0.0173 | -1.7776
2 | -0.0255 | 0.04185 | -0.0174 | -0.60932
2.5 | 0.0195 | 0.04383 | -0.0178 | 0.4449
3 | 0.0636 | 0.04603 | -0.0185 | 1.3817
3.5 | 0.1065 | 0.04846 | -0.0193 | 2.1977
4 | 0.1481 | 0.05111 | -0.0203 | 2.8977
4.5 | 0.1925 | 0.0543 | -0.0222 | 3.5451
5 | 0.2758 | 0.06102 | -0.0319 | 4.5198
5.5 | 0.3351 | 0.06533 | -0.0372 | 5.1293
6 | 0.3954 | 0.07054 | -0.0422 | 5.6053
6.5 | 0.4573 | 0.07604 | -0.0471 | 6.0139
7 | 0.5085 | 0.08077 | -0.0499 | 6.2957
7.5 | 0.6 | 0.08253 | -0.0518 | 7.2701
8 | 0.66 | 0.08484 | -0.0524 | 7.7793
8.5 | 0.7199 | 0.08702 | -0.0526 | 8.2728
9 | 0.7822 | 0.08835 | -0.0518 | 8.8534
9.5 | 0.8724 | 0.08505 | -0.0473 | 10.2575
10 | 1.0453 | 0.06055 | -0.0203 | 17.2634
10.5 | 1.0649 | 0.06738 | -0.0163 | 15.8044
11.5 | 1.0414 | 0.08842 | -0.0168 | 11.7779
12 | 0.9988 | 0.10305 | -0.023 | 9.6924
12.5 | 0.9608 | 0.11965 | -0.0323 | 8.0301
13 | 0.9359 | 0.13661 | -0.0427 | 6.8509
13.5 | 0.9234 | 0.15193 | -0.052 | 6.0778
14 | 0.9221 | 0.16544 | -0.0597 | 5.5736
14.5 | 0.9294 | 0.17814 | -0.0664 | 5.2172
15 | 0.9376 | 0.19061 | -0.0736 | 4.9189
15.5 | 0.9427 | 0.2041 | -0.0826 | 4.6188
16 | 0.9443 | 0.22043 | -0.0955 | 4.2839
16.5 | 0.9665 | 0.23059 | -0.1 | 4.1914
17 | 0.983 | 0.23904 | -0.1052 | 4.1123
17.5 | 1.0039 | 0.24816 | -0.1098 | 4.0454
18 | 1.0217 | 0.25679 | -0.1153 | 3.9787
18.5 | 1.0469 | 0.26777 | -0.1196 | 3.9097
19 | 1.0724 | 0.27895 | -0.1238 | 3.8444
19.5 | 1.0949 | 0.28867 | -0.1285 | 3.7929
20 | 1.1056 | 0.29261 | -0.1361 | 3.7784

## 9. Re 100k Mach 0.00 (1)
BIGFOIL.COM POLAR EXPORT
fx74130wp2
FX 74-130 WP2 |  |  |  | Cl Max: | 1.245 | at alpha= | 6.5 | deg
JavaFoil+Calcfoil stall+Eppler ext transition |  |  |  | L/D Max: | 56.717 | at alpha= | 5.5 | deg
Re: | 100000 |  |  | Cd Min: | 0.01371 | at alpha= | -2 | deg
Mach: | 0 |  |  | Cl=0 at alpha= | -4.8261 | deg
|  |  |  | @ Cl=0.1, Cd= | 0.039688
|  |  |  | @ Cl=0.4, Cd= | 0.013932
|  |  |  | @ Cl=0.6, Cd= | 0.015546
alpha (deg) | Cl | Cd | Cm | Cl/Cd
-16.5 | -0.233 | 0.21671 | -0.029 | -1.075
-16 | -0.243 | 0.20468 | -0.029 | -1.185
-15.5 | -0.252 | 0.19209 | -0.029 | -1.313
-15 | -0.262 | 0.17573 | -0.03 | -1.49
-14.5 | -0.271 | 0.16672 | -0.03 | -1.625
-14 | -0.28 | 0.15611 | -0.03 | -1.792
-13.5 | -0.288 | 0.14385 | -0.03 | -2
-13 | -0.295 | 0.13496 | -0.03 | -2.185
-12.5 | -0.301 | 0.12441 | -0.03 | -2.416
-12 | -0.305 | 0.11496 | -0.031 | -2.65
-11.5 | -0.307 | 0.14725 | -0.029 | -2.083
-11 | -0.306 | 0.13567 | -0.029 | -2.258
-10.5 | -0.303 | 0.12143 | -0.029 | -2.496
-10 | -0.297 | 0.11125 | -0.03 | -2.665
-9.5 | -0.286 | 0.10023 | -0.03 | -2.856
-9 | -0.272 | 0.09255 | -0.029 | -2.94
-8.5 | -0.254 | 0.08385 | -0.029 | -3.027
-8 | -0.231 | 0.07434 | -0.03 | -3.11
-7.5 | -0.204 | 0.06862 | -0.029 | -2.978
-7 | -0.173 | 0.0626 | -0.029 | -2.77
-6.5 | -0.139 | 0.057 | -0.03 | -2.433
-6 | -0.1 | 0.05292 | -0.029 | -1.899
-5.5 | -0.059 | 0.04895 | -0.03 | -1.212
-5 | -0.016 | 0.04554 | -0.03 | -0.345
-4.5 | 0.03 | 0.04292 | -0.031 | 0.694
-4 | 0.077 | 0.04057 | -0.031 | 1.892
-3.5 | 0.125 | 0.03873 | -0.033 | 3.22
-3 | 0.173 | 0.0372 | -0.035 | 4.658
-2.5 | 0.222 | 0.03598 | -0.039 | 6.177
-2 | 0.337 | 0.01371 | -0.103 | 24.601
-1.5 | 0.382 | 0.01391 | -0.099 | 27.475
-1 | 0.44 | 0.01398 | -0.1 | 31.464
-0.5 | 0.497 | 0.0141 | -0.101 | 35.279
0 | 0.545 | 0.01535 | -0.102 | 35.519
0.5 | 0.601 | 0.01555 | -0.103 | 38.653
1 | 0.657 | 0.01582 | -0.104 | 41.537
1.5 | 0.713 | 0.01611 | -0.105 | 44.283
2 | 0.769 | 0.01644 | -0.106 | 46.797
2.5 | 0.825 | 0.01681 | -0.106 | 49.081
3 | 0.881 | 0.01722 | -0.107 | 51.129
3.5 | 0.932 | 0.01768 | -0.108 | 52.738
4 | 0.986 | 0.01818 | -0.109 | 54.247
4.5 | 1.039 | 0.01873 | -0.11 | 55.466
5 | 1.089 | 0.01935 | -0.111 | 56.285
5.5 | 1.137 | 0.02005 | -0.112 | 56.717
6 | 1.208 | 0.02583 | -0.116 | 46.773
6.5 | 1.245 | 0.02705 | -0.117 | 46.024
7 | 1.07 | 0.04968 | -0.051 | 21.53
7.5 | 1.088 | 0.05348 | -0.041 | 20.338
8 | 1.101 | 0.0578 | -0.037 | 19.049
8.5 | 1.107 | 0.0628 | -0.033 | 17.631
9 | 1.106 | 0.06859 | -0.032 | 16.124
9.5 | 1.097 | 0.07572 | -0.032 | 14.49
10 | 1.081 | 0.08246 | -0.032 | 13.111
10.5 | 1.058 | 0.09062 | -0.033 | 11.678
11 | 1.029 | 0.10028 | -0.033 | 10.264
11.5 | 0.995 | 0.11197 | -0.034 | 8.887

## 10. Re 100k Mach 0.00 (2)
BIGFOIL.COM POLAR EXPORT
fx74130wp2
FX 74-130 WP2 |  |  |  | Cl Max: | 1.2741 | at alpha= | 12 | deg
XFOIL ncrit=9 |  |  |  | L/D Max: | 33.3426 | at alpha= | 9.5 | deg
Re: | 100000 |  |  | Cd Min: | 0.20546 | at alpha= | 17 | deg
Mach: | 0 |  |  | Cl=0 at alpha= | 0.87261 | deg
|  |  |  | @ Cl=0.1, Cd= | 0.039199
|  |  |  | @ Cl=0.4, Cd= | 0.04903
|  |  |  | @ Cl=0.6, Cd= | 0.05118
alpha (deg) | Cl | Cd | Cm | Cl/Cd
-10.5 | -0.2292 | 0.1142 | -0.0998 | -2.007
-10 | -0.1903 | 0.10484 | -0.0961 | -1.8151
-9.5 | -0.1889 | 0.09957 | -0.1004 | -1.8972
-9 | -0.226 | 0.09655 | -0.1066 | -2.3408
-8.5 | -0.2092 | 0.09088 | -0.0987 | -2.3019
-8 | -0.2303 | 0.0877 | -0.0966 | -2.626
-7.5 | -0.2926 | 0.08763 | -0.086 | -3.339
-7 | -0.3527 | 0.08672 | -0.0758 | -4.0671
-6.5 | -0.3912 | 0.08364 | -0.0702 | -4.6772
-6 | -0.536 | 0.08788 | -0.0439 | -6.0992
-5.5 | -0.5876 | 0.08426 | -0.0289 | -6.9737
-5 | -0.576 | 0.07784 | -0.0255 | -7.3998
-4.5 | -0.5566 | 0.07018 | -0.0279 | -7.931
-4 | -0.53 | 0.06376 | -0.0291 | -8.3124
-3.5 | -0.4975 | 0.05785 | -0.0306 | -8.5998
-3 | -0.4651 | 0.05312 | -0.031 | -8.7556
-2 | -0.3309 | 0.04009 | -0.0335 | -8.2539
-1.5 | -0.2624 | 0.03672 | -0.0342 | -7.146
0.5 | -0.0468 | 0.03384 | -0.0316 | -1.383
1 | 0.016 | 0.03597 | -0.0356 | 0.44482
1.5 | 0.078 | 0.03826 | -0.0394 | 2.0387
2 | 0.1415 | 0.04097 | -0.0435 | 3.4537
2.5 | 0.1828 | 0.04193 | -0.0435 | 4.3596
3 | 0.2429 | 0.04438 | -0.0468 | 5.4732
3.5 | 0.2886 | 0.04632 | -0.0477 | 6.2306
4 | 0.348 | 0.04863 | -0.0505 | 7.1561
5 | 0.5117 | 0.04989 | -0.057 | 10.2566
5.5 | 0.5643 | 0.05064 | -0.0573 | 11.1434
6 | 0.6185 | 0.05146 | -0.0578 | 12.019
6.5 | 0.6807 | 0.05191 | -0.059 | 13.1131
7.5 | 0.8087 | 0.05091 | -0.0602 | 15.8849
8 | 0.8747 | 0.04879 | -0.0596 | 17.9279
8.5 | 0.9682 | 0.04237 | -0.0586 | 22.8511
9 | 1.0484 | 0.03485 | -0.0548 | 30.0832
9.5 | 1.0793 | 0.03237 | -0.0459 | 33.3426
10 | 1.0545 | 0.03856 | -0.0387 | 27.347
10.5 | 1.068 | 0.04257 | -0.0347 | 25.0881
11 | 1.1204 | 0.04578 | -0.0328 | 24.4736
11.5 | 1.209 | 0.05088 | -0.0339 | 23.7618
12 | 1.2741 | 0.06181 | -0.0353 | 20.6132
12.5 | 1.254 | 0.06751 | -0.0295 | 18.575
13 | 1.2362 | 0.07602 | -0.0256 | 16.2615
13.5 | 1.2182 | 0.08348 | -0.0225 | 14.5927
14 | 1.1522 | 0.09289 | -0.0204 | 12.4039
14.5 | 1.0888 | 0.1064 | -0.0233 | 10.2331
15 | 1.0332 | 0.12279 | -0.0311 | 8.4144
15.5 | 0.9991 | 0.13968 | -0.0404 | 7.1528
16 | 0.9264 | 0.18692 | -0.0694 | 4.9561
16.5 | 0.9243 | 0.19733 | -0.0761 | 4.684
17 | 0.9603 | 0.20546 | -0.074 | 4.6739

## 11. Re 100k Mach 0.10 (1)
BIGFOIL.COM POLAR EXPORT
fx74130wp2
FX 74-130 WP2 |  |  |  | Cl Max: | 1.249 | at alpha= | 6.5 | deg
JavaFoil+Calcfoil stall+Eppler ext transition |  |  |  | L/D Max: | 56.656 | at alpha= | 5.5 | deg
Re: | 100000 |  |  | Cd Min: | 0.01374 | at alpha= | -2 | deg
Mach: | 0.1 |  |  | Cl=0 at alpha= | -4.8261 | deg
|  |  |  | @ Cl=0.1, Cd= | 0.039795
|  |  |  | @ Cl=0.4, Cd= | 0.013972
|  |  |  | @ Cl=0.6, Cd= | 0.015604
alpha (deg) | Cl | Cd | Cm | Cl/Cd
-16 | -0.207 | 0.2135 | -0.03 | -0.967
-15.5 | -0.218 | 0.19467 | -0.03 | -1.118
-15 | -0.229 | 0.18163 | -0.03 | -1.26
-14.5 | -0.24 | 0.16902 | -0.03 | -1.42
-14 | -0.251 | 0.15919 | -0.03 | -1.575
-13.5 | -0.261 | 0.14947 | -0.03 | -1.746
-13 | -0.27 | 0.13781 | -0.031 | -1.962
-12.5 | -0.279 | 0.13106 | -0.031 | -2.125
-12 | -0.285 | 0.11908 | -0.031 | -2.395
-11.5 | -0.29 | 0.11015 | -0.03 | -2.631
-11 | -0.292 | 0.14338 | -0.03 | -2.036
-10.5 | -0.291 | 0.12623 | -0.029 | -2.306
-10 | -0.287 | 0.11293 | -0.03 | -2.541
-9.5 | -0.279 | 0.1033 | -0.03 | -2.7
-9 | -0.267 | 0.09548 | -0.03 | -2.793
-8.5 | -0.25 | 0.08395 | -0.03 | -2.978
-8 | -0.229 | 0.07651 | -0.03 | -2.989
-7.5 | -0.203 | 0.07023 | -0.03 | -2.889
-7 | -0.173 | 0.06387 | -0.03 | -2.704
-6.5 | -0.138 | 0.05741 | -0.03 | -2.411
-6 | -0.1 | 0.05318 | -0.03 | -1.89
-5.5 | -0.059 | 0.04915 | -0.03 | -1.209
-5 | -0.016 | 0.04588 | -0.03 | -0.344
-4.5 | 0.03 | 0.04295 | -0.031 | 0.696
-4 | 0.077 | 0.04072 | -0.032 | 1.893
-3.5 | 0.125 | 0.03879 | -0.033 | 3.229
-3 | 0.174 | 0.03724 | -0.035 | 4.675
-2.5 | 0.223 | 0.03602 | -0.039 | 6.2
-2 | 0.339 | 0.01374 | -0.104 | 24.658
-1.5 | 0.384 | 0.01395 | -0.1 | 27.538
-1 | 0.442 | 0.01403 | -0.101 | 31.502
-0.5 | 0.5 | 0.01414 | -0.102 | 35.355
0 | 0.548 | 0.01539 | -0.102 | 35.587
0.5 | 0.604 | 0.01562 | -0.103 | 38.687
1 | 0.661 | 0.01587 | -0.104 | 41.608
1.5 | 0.717 | 0.01617 | -0.105 | 44.331
2 | 0.773 | 0.01649 | -0.106 | 46.868
2.5 | 0.829 | 0.01688 | -0.107 | 49.11
3 | 0.885 | 0.0173 | -0.108 | 51.139
3.5 | 0.937 | 0.01775 | -0.109 | 52.77
4 | 0.991 | 0.01826 | -0.11 | 54.263
4.5 | 1.044 | 0.01883 | -0.111 | 55.451
5 | 1.094 | 0.01946 | -0.112 | 56.247
5.5 | 1.143 | 0.02017 | -0.112 | 56.656
6 | 1.213 | 0.02604 | -0.117 | 46.572
6.5 | 1.249 | 0.02728 | -0.118 | 45.789
7 | 1.072 | 0.04983 | -0.05 | 21.517
7.5 | 1.09 | 0.05377 | -0.041 | 20.271
8 | 1.102 | 0.05813 | -0.036 | 18.949
8.5 | 1.106 | 0.06367 | -0.032 | 17.365
9 | 1.102 | 0.06952 | -0.032 | 15.846
9.5 | 1.089 | 0.07619 | -0.032 | 14.298
10 | 1.069 | 0.08455 | -0.033 | 12.648
10.5 | 1.042 | 0.093 | -0.033 | 11.202
11 | 1.008 | 0.10312 | -0.034 | 9.773
11.5 | 0.968 | 0.1144 | -0.034 | 8.464

## 12. Re 100k Mach 0.10 (2)
BIGFOIL.COM POLAR EXPORT
fx74130wp2
FX 74-130 WP2 |  |  |  | Cl Max: | 1.2599 | at alpha= | 12 | deg
XFOIL ncrit=9 |  |  |  | L/D Max: | 32.3967 | at alpha= | 9.5 | deg
Re: | 100000 |  |  | Cd Min: | 0.20658 | at alpha= | 17 | deg
Mach: | 0.1 |  |  | Cl=0 at alpha= | 0.86987 | deg
|  |  |  | @ Cl=0.1, Cd= | 0.039215
|  |  |  | @ Cl=0.4, Cd= | 0.049303
|  |  |  | @ Cl=0.6, Cd= | 0.051267
alpha (deg) | Cl | Cd | Cm | Cl/Cd
-10.5 | -0.2271 | 0.11467 | -0.1016 | -1.9805
-10 | -0.1873 | 0.1053 | -0.0963 | -1.7787
-9.5 | -0.1887 | 0.10011 | -0.1021 | -1.8849
-9 | -0.2295 | 0.09779 | -0.1059 | -2.3469
-8.5 | -0.2019 | 0.09125 | -0.0991 | -2.2126
-8 | -0.2268 | 0.08802 | -0.0979 | -2.5767
-7.5 | -0.2892 | 0.08828 | -0.0861 | -3.2759
-7 | -0.3486 | 0.08742 | -0.0759 | -3.9876
-6.5 | -0.3923 | 0.08453 | -0.0702 | -4.641
-6 | -0.5813 | 0.09408 | -0.0224 | -6.1788
-5.5 | -0.5879 | 0.08509 | -0.0277 | -6.9092
-5 | -0.5771 | 0.07884 | -0.025 | -7.3199
-4.5 | -0.5594 | 0.07112 | -0.0273 | -7.8656
-4 | -0.5334 | 0.06455 | -0.0287 | -8.2634
-2 | -0.3345 | 0.04052 | -0.0336 | -8.2552
-1 | -0.2001 | 0.03569 | -0.0359 | -5.6066
-0.5 | -0.134 | 0.03604 | -0.0385 | -3.7181
0 | -0.0746 | 0.03536 | -0.0402 | -2.1097
0.5 | -0.0469 | 0.03401 | -0.0318 | -1.379
1 | 0.0165 | 0.03619 | -0.0359 | 0.45593
1.5 | 0.0792 | 0.03856 | -0.0398 | 2.0539
2 | 0.1281 | 0.0401 | -0.0412 | 3.1945
2.5 | 0.1838 | 0.04213 | -0.0438 | 4.3627
3 | 0.2457 | 0.04473 | -0.0473 | 5.493
3.5 | 0.2881 | 0.04637 | -0.0476 | 6.2131
4 | 0.353 | 0.04903 | -0.0512 | 7.1997
5 | 0.5062 | 0.04992 | -0.0561 | 10.1402
5.5 | 0.5704 | 0.05073 | -0.0578 | 11.2438
6 | 0.6189 | 0.05161 | -0.0576 | 11.9919
6.5 | 0.687 | 0.05195 | -0.0594 | 13.2243
7 | 0.7366 | 0.05227 | -0.0589 | 14.0922
7.5 | 0.8167 | 0.05075 | -0.0604 | 16.0926
8 | 0.8817 | 0.04856 | -0.0596 | 18.1569
9 | 1.042 | 0.03579 | -0.0538 | 29.1143
9.5 | 1.0746 | 0.03317 | -0.0448 | 32.3967
10 | 1.0525 | 0.03924 | -0.0379 | 26.8221
10.5 | 1.0681 | 0.0432 | -0.034 | 24.7245
11 | 1.1242 | 0.04639 | -0.0322 | 24.2337
11.5 | 1.2104 | 0.05183 | -0.033 | 23.3533
12 | 1.2599 | 0.06062 | -0.0327 | 20.7836
12.5 | 1.2481 | 0.06906 | -0.0284 | 18.0727
13 | 1.2238 | 0.07682 | -0.0243 | 15.9307
13.5 | 1.2043 | 0.08523 | -0.0218 | 14.13
14 | 1.1494 | 0.0938 | -0.0203 | 12.2537
14.5 | 1.0775 | 0.10828 | -0.0241 | 9.9511
15 | 1.0225 | 0.12566 | -0.0329 | 8.137
15.5 | 0.9945 | 0.14195 | -0.0417 | 7.006
16 | 0.9263 | 0.18797 | -0.0704 | 4.9279
16.5 | 0.9261 | 0.19827 | -0.0767 | 4.6709
17 | 0.9641 | 0.20658 | -0.0742 | 4.667

## 13. Re 100k Mach 0.25 (1)
BIGFOIL.COM POLAR EXPORT
fx74130wp2
FX 74-130 WP2 |  |  |  | Cl Max: | 1.271 | at alpha= | 6.5 | deg
JavaFoil+Calcfoil stall+Eppler ext transition |  |  |  | L/D Max: | 55.968 | at alpha= | 5 | deg
Re: | 100000 |  |  | Cd Min: | 0.01418 | at alpha= | -1.5 | deg
Mach: | 0.25 |  |  | Cl=0 at alpha= | -4.8261 | deg
|  |  |  | @ Cl=0.1, Cd= | 0.040387
|  |  |  | @ Cl=0.4, Cd= | 0.014188
|  |  |  | @ Cl=0.6, Cd= | 0.015827
alpha (deg) | Cl | Cd | Cm | Cl/Cd
-14 | -0.053 | 0.22503 | -0.032 | -0.234
-13.5 | -0.05 | 0.205 | -0.033 | -0.243
-13 | -0.047 | 0.17048 | -0.033 | -0.275
-12.5 | -0.044 | 0.15183 | -0.033 | -0.29
-12 | -0.075 | 0.13656 | -0.032 | -0.547
-11.5 | -0.125 | 0.1252 | -0.032 | -1
-11 | -0.158 | 0.11726 | -0.032 | -1.343
-10.5 | -0.182 | 0.10526 | -0.031 | -1.734
-10 | -0.201 | 0.09628 | -0.031 | -2.09
-9.5 | -0.213 | 0.08982 | -0.031 | -2.375
-9 | -0.219 | 0.1183 | -0.031 | -1.847
-8.5 | -0.216 | 0.10361 | -0.031 | -2.089
-8 | -0.207 | 0.08844 | -0.031 | -2.338
-7.5 | -0.19 | 0.07978 | -0.031 | -2.379
-7 | -0.166 | 0.06965 | -0.031 | -2.382
-6.5 | -0.136 | 0.06198 | -0.031 | -2.189
-6 | -0.1 | 0.05619 | -0.031 | -1.779
-5.5 | -0.06 | 0.05141 | -0.031 | -1.162
-5 | -0.016 | 0.04679 | -0.031 | -0.341
-4.5 | 0.03 | 0.0439 | -0.031 | 0.694
-4 | 0.079 | 0.04127 | -0.032 | 1.909
-3.5 | 0.128 | 0.03921 | -0.033 | 3.273
-3 | 0.179 | 0.03755 | -0.035 | 4.756
-2.5 | 0.229 | 0.03628 | -0.04 | 6.32
-2 | 0.348 | 0.01455 | -0.106 | 23.901
-1.5 | 0.395 | 0.01418 | -0.102 | 27.821
-1 | 0.454 | 0.01427 | -0.103 | 31.812
-0.5 | 0.513 | 0.0144 | -0.104 | 35.649
0 | 0.563 | 0.01568 | -0.105 | 35.878
0.5 | 0.621 | 0.01591 | -0.106 | 38.995
1 | 0.678 | 0.0162 | -0.107 | 41.888
1.5 | 0.736 | 0.0165 | -0.108 | 44.619
2 | 0.794 | 0.01686 | -0.109 | 47.093
2.5 | 0.851 | 0.01727 | -0.11 | 49.303
3 | 0.909 | 0.01771 | -0.111 | 51.319
3.5 | 0.962 | 0.0182 | -0.112 | 52.852
4 | 1.017 | 0.01875 | -0.113 | 54.256
4.5 | 1.071 | 0.01936 | -0.114 | 55.333
5 | 1.122 | 0.02006 | -0.114 | 55.968
5.5 | 1.198 | 0.02592 | -0.119 | 46.203
6 | 1.238 | 0.02725 | -0.12 | 45.434
6.5 | 1.271 | 0.02858 | -0.121 | 44.473
7 | 1.086 | 0.05095 | -0.043 | 21.324
7.5 | 1.097 | 0.05539 | -0.039 | 19.814
8 | 1.097 | 0.06055 | -0.033 | 18.122
8.5 | 1.085 | 0.0676 | -0.032 | 16.05
9 | 1.059 | 0.07641 | -0.032 | 13.859
9.5 | 1.019 | 0.08695 | -0.033 | 11.718
10 | 0.965 | 0.09974 | -0.034 | 9.671
10.5 | 0.897 | 0.11395 | -0.035 | 7.871
11 | 0.818 | 0.13495 | -0.037 | 6.058
11.5 | 0.728 | 0.15577 | -0.037 | 4.675

## 14. Re 100k Mach 0.25 (2)
BIGFOIL.COM POLAR EXPORT
fx74130wp2
FX 74-130 WP2 |  |  |  | Cl Max: | 1.2022 | at alpha= | 12 | deg
XFOIL ncrit=9 |  |  |  | L/D Max: | 30.3196 | at alpha= | 9 | deg
Re: | 100000 |  |  | Cd Min: | 0.2116 | at alpha= | 17 | deg
Mach: | 0.25 |  |  | Cl=0 at alpha= | 0.77467 | deg
|  |  |  | @ Cl=0.1, Cd= | 0.039886
|  |  |  | @ Cl=0.4, Cd= | 0.049098
|  |  |  | @ Cl=0.6, Cd= | 0.051965
alpha (deg) | Cl | Cd | Cm | Cl/Cd
-11 | -0.2172 | 0.12293 | -0.0978 | -1.7669
-10.5 | -0.1797 | 0.1126 | -0.0969 | -1.5959
-10 | -0.1721 | 0.10739 | -0.1001 | -1.6026
-9.5 | -0.1894 | 0.10331 | -0.1129 | -1.8333
-9 | -0.1583 | 0.09585 | -0.1057 | -1.6515
-8.5 | -0.1888 | 0.09379 | -0.1035 | -2.013
-8 | -0.2439 | 0.09325 | -0.0987 | -2.6155
-7.5 | -0.3055 | 0.09358 | -0.086 | -3.2646
-7 | -0.3631 | 0.09242 | -0.0778 | -3.9288
-6.5 | -0.4203 | 0.09105 | -0.0714 | -4.6161
-6 | -0.5901 | 0.09792 | -0.0276 | -6.0263
-5.5 | -0.5805 | 0.09108 | -0.0209 | -6.3735
-5 | -0.5835 | 0.08289 | -0.0276 | -7.0394
-4.5 | -0.5703 | 0.07609 | -0.0246 | -7.4951
-3.5 | -0.5217 | 0.0621 | -0.0282 | -8.401
-3 | -0.4906 | 0.05663 | -0.029 | -8.6633
-2 | -0.3484 | 0.04275 | -0.0347 | -8.1497
-1.5 | -0.2747 | 0.03873 | -0.0366 | -7.0927
-0.5 | -0.1423 | 0.03677 | -0.0399 | -3.87
0 | -0.0738 | 0.03712 | -0.0426 | -1.9881
1.5 | 0.0691 | 0.03874 | -0.0388 | 1.7837
2 | 0.1311 | 0.04104 | -0.0422 | 3.1944
2.5 | 0.1952 | 0.04382 | -0.046 | 4.4546
3 | 0.2375 | 0.04509 | -0.046 | 5.2672
3.5 | 0.305 | 0.04804 | -0.0501 | 6.3489
5 | 0.5295 | 0.05054 | -0.0577 | 10.4769
5.5 | 0.5732 | 0.05147 | -0.057 | 11.1366
6 | 0.6252 | 0.05243 | -0.0571 | 11.9245
7 | 0.7439 | 0.05316 | -0.058 | 13.9936
7.5 | 0.8276 | 0.05143 | -0.0593 | 16.0918
8 | 0.8977 | 0.04882 | -0.0582 | 18.388
8.5 | 0.9827 | 0.04253 | -0.0553 | 23.106
9 | 1.0624 | 0.03504 | -0.0499 | 30.3196
9.5 | 1.056 | 0.03712 | -0.04 | 28.4483
10 | 1.0474 | 0.04255 | -0.0343 | 24.6157
10.5 | 1.0758 | 0.04619 | -0.0305 | 23.2908
11 | 1.1572 | 0.05045 | -0.0297 | 22.9376
11.5 | 1.1954 | 0.05661 | -0.0273 | 21.1164
12 | 1.2022 | 0.06445 | -0.024 | 18.6532
12.5 | 1.182 | 0.07303 | -0.0208 | 16.1851
13 | 1.148 | 0.08257 | -0.019 | 13.9034
13.5 | 1.1053 | 0.09371 | -0.0198 | 11.7949
14 | 1.0608 | 0.10679 | -0.024 | 9.9335
14.5 | 1.0186 | 0.12215 | -0.0319 | 8.3389
15 | 0.9891 | 0.1384 | -0.0412 | 7.1467
15.5 | 0.7336 | 0.16197 | -0.0528 | 4.5292
16 | 0.9286 | 0.19326 | -0.0751 | 4.8049
16.5 | 0.9546 | 0.20363 | -0.0763 | 4.6879
17 | 0.9465 | 0.2116 | -0.0852 | 4.4731

## 15. Re 100k Mach 0.50 (1)
BIGFOIL.COM POLAR EXPORT
fx74130wp2
FX 74-130 WP2 |  |  |  | Cl Max: | 1.366 | at alpha= | 20 | deg
JavaFoil+Calcfoil stall+Eppler ext transition |  |  |  | L/D Max: | 54.12 | at alpha= | 4.5 | deg
Re: | 100000 |  |  | Cd Min: | 0.01541 | at alpha= | -1 | deg
Mach: | 0.5 |  |  | Cl=0 at alpha= | -4.8523 | deg
|  |  |  | @ Cl=0.1, Cd= | 0.044293
|  |  |  | @ Cl=0.4, Cd= | 0.023768
|  |  |  | @ Cl=0.6, Cd= | 0.016292
alpha (deg) | Cl | Cd | Cm | Cl/Cd
-20 | -0.807 | 0.33061 | -0.045 | -2.44
-19.5 | -0.781 | 0.32166 | -0.046 | -2.428
-19 | -0.755 | 0.30868 | -0.046 | -2.446
-18.5 | -0.73 | 0.3078 | -0.047 | -2.37
-18 | -0.704 | 0.30344 | -0.047 | -2.319
-17.5 | -0.678 | 0.29963 | -0.048 | -2.262
-17 | -0.65 | 0.27863 | -0.046 | -2.334
-16.5 | -0.624 | 0.2794 | -0.046 | -2.234
-16 | -0.598 | 0.27531 | -0.046 | -2.173
-15.5 | -0.572 | 0.25464 | -0.047 | -2.247
-15 | -0.546 | 0.2505 | -0.048 | -2.179
-14.5 | -0.52 | 0.24702 | -0.048 | -2.104
-14 | -0.492 | 0.23306 | -0.043 | -2.112
-13.5 | -0.466 | 0.2297 | -0.043 | -2.028
-13 | -0.44 | 0.22605 | -0.043 | -1.944
-12.5 | -0.413 | 0.22317 | -0.044 | -1.851
-12 | -0.387 | 0.2169 | -0.044 | -1.782
-11.5 | -0.359 | 0.19171 | -0.041 | -1.874
-11 | -0.333 | 0.18804 | -0.041 | -1.77
-10.5 | -0.306 | 0.17748 | -0.042 | -1.725
-10 | -0.279 | 0.17453 | -0.042 | -1.601
-9.5 | -0.253 | 0.17243 | -0.043 | -1.465
-9 | -0.226 | 0.15896 | -0.039 | -1.419
-8.5 | -0.199 | 0.14811 | -0.039 | -1.341
-8 | -0.172 | 0.14533 | -0.039 | -1.182
-7.5 | -0.145 | 0.14152 | -0.04 | -1.024
-7 | -0.118 | 0.14971 | -0.04 | -0.787
-6.5 | -0.091 | 0.12354 | -0.037 | -0.735
-6 | -0.064 | 0.12172 | -0.037 | -0.523
-5.5 | -0.037 | 0.11296 | -0.037 | -0.324
-5 | -0.013 | 0.07864 | -0.037 | -0.162
-4.5 | 0.031 | 0.05267 | -0.036 | 0.586
-4 | 0.084 | 0.04534 | -0.035 | 1.859
-3.5 | 0.141 | 0.04161 | -0.035 | 3.377
-3 | 0.198 | 0.03909 | -0.038 | 5.059
-2.5 | 0.255 | 0.03755 | -0.042 | 6.796
-2 | 0.312 | 0.03644 | -0.047 | 8.575
-1.5 | 0.457 | 0.01556 | -0.119 | 29.363
-1 | 0.507 | 0.01541 | -0.115 | 32.888
-0.5 | 0.573 | 0.0156 | -0.116 | 36.759
0 | 0.628 | 0.01701 | -0.117 | 36.903
0.5 | 0.692 | 0.01734 | -0.118 | 39.929
1 | 0.757 | 0.01772 | -0.119 | 42.72
1.5 | 0.821 | 0.01814 | -0.12 | 45.281
2 | 0.886 | 0.0186 | -0.121 | 47.633
2.5 | 0.95 | 0.01912 | -0.122 | 49.706
3 | 1.015 | 0.01972 | -0.123 | 51.442
3.5 | 1.072 | 0.0204 | -0.124 | 52.529
4 | 1.132 | 0.02115 | -0.125 | 53.508
4.5 | 1.19 | 0.02198 | -0.126 | 54.12
5 | 1.241 | 0.02297 | -0.127 | 54.023
5.5 | 1.308 | 0.03142 | -0.131 | 41.628
6 | 1.121 | 0.04744 | -0.06 | 23.639
6.5 | 1.097 | 0.05399 | -0.041 | 20.31
7 | 0.943 | 0.07368 | -0.034 | 12.805
7.5 | 0.674 | 0.12377 | -0.036 | 5.447
8 | 0.702 | 0.1394 | -0.045 | 5.034
8.5 | 0.729 | 0.14257 | -0.045 | 5.114
9 | 0.757 | 0.15763 | -0.053 | 4.802
9.5 | 0.784 | 0.17486 | -0.053 | 4.484
10 | 0.812 | 0.19003 | -0.061 | 4.276
10.5 | 0.84 | 0.19314 | -0.062 | 4.348
11 | 0.867 | 0.19779 | -0.063 | 4.383
11.5 | 0.896 | 0.21957 | -0.072 | 4.079
12 | 0.923 | 0.22479 | -0.072 | 4.105
12.5 | 0.95 | 0.2194 | -0.073 | 4.33
13 | 0.979 | 0.23777 | -0.079 | 4.118
13.5 | 1.006 | 0.24165 | -0.08 | 4.164
14 | 1.033 | 0.25016 | -0.08 | 4.131
14.5 | 1.061 | 0.26682 | -0.082 | 3.975
15 | 1.09 | 0.29674 | -0.087 | 3.674
15.5 | 1.117 | 0.28835 | -0.087 | 3.874
16 | 1.144 | 0.30351 | -0.089 | 3.77
16.5 | 1.175 | 0.3248 | -0.094 | 3.616
17 | 1.201 | 0.31417 | -0.094 | 3.824
17.5 | 1.228 | 0.32573 | -0.095 | 3.771
18 | 1.256 | 0.33035 | -0.096 | 3.801
18.5 | 1.286 | 0.3547 | -0.101 | 3.625
19 | 1.313 | 0.3553 | -0.101 | 3.694
19.5 | 1.339 | 0.36543 | -0.102 | 3.665
20 | 1.366 | 0.3744 | -0.103 | 3.649

## 16. Re 100k Mach 0.50 (2)
BIGFOIL.COM POLAR EXPORT
fx74130wp2
FX 74-130 WP2 |  |  |  | Cl Max: | 1.1144 | at alpha= | 11 | deg
XFOIL ncrit=9 |  |  |  | L/D Max: | 24.5327 | at alpha= | 9 | deg
Re: | 100000 |  |  | Cd Min: | 0.20724 | at alpha= | 16 | deg
Mach: | 0.5 |  |  | Cl=0 at alpha= | 0.82134 | deg
|  |  |  | @ Cl=0.1, Cd= | 0.043563
|  |  |  | @ Cl=0.4, Cd= | 0.050681
|  |  |  | @ Cl=0.6, Cd= | 0.055234
alpha (deg) | Cl | Cd | Cm | Cl/Cd
-9 | -0.1221 | 0.10678 | -0.1116 | -1.1435
-8.5 | -0.1534 | 0.1058 | -0.1047 | -1.4499
-8 | -0.1638 | 0.10163 | -0.1031 | -1.6117
-7.5 | -0.1958 | 0.10037 | -0.0944 | -1.9508
-7 | -0.264 | 0.10107 | -0.085 | -2.6121
-6.5 | -0.2735 | 0.09682 | -0.0767 | -2.8248
-6 | -0.3318 | 0.09544 | -0.0693 | -3.4765
-5.5 | -0.5209 | 0.10456 | -0.0172 | -4.9818
-5 | -0.5808 | 0.10005 | -0.0213 | -5.8051
-4.5 | -0.5724 | 0.09229 | -0.0151 | -6.2022
-4 | -0.5813 | 0.08504 | -0.0159 | -6.8356
-3.5 | -0.5811 | 0.07753 | -0.0178 | -7.4952
-2 | -0.4002 | 0.05194 | -0.0396 | -7.705
-1.5 | -0.3238 | 0.04618 | -0.0433 | -7.0117
-1 | -0.235 | 0.0435 | -0.0471 | -5.4023
0 | -0.0944 | 0.04128 | -0.049 | -2.2868
0.5 | -0.0268 | 0.04123 | -0.0502 | -0.65001
1.5 | 0.0566 | 0.04201 | -0.0401 | 1.3473
2.5 | 0.1773 | 0.04633 | -0.0441 | 3.8269
3 | 0.2388 | 0.04862 | -0.0463 | 4.9116
4 | 0.4218 | 0.05096 | -0.0537 | 8.2771
4.5 | 0.4699 | 0.05227 | -0.0532 | 8.9899
5 | 0.5239 | 0.05379 | -0.0535 | 9.7397
5.5 | 0.5927 | 0.05503 | -0.055 | 10.7705
6 | 0.6416 | 0.0564 | -0.0545 | 11.3759
6.5 | 0.6994 | 0.05737 | -0.0544 | 12.191
7 | 0.7632 | 0.05774 | -0.054 | 13.2179
7.5 | 0.8294 | 0.05729 | -0.0528 | 14.4772
8 | 0.9145 | 0.05428 | -0.0505 | 16.8478
8.5 | 1.0186 | 0.04628 | -0.0442 | 22.0095
9 | 1.0657 | 0.04344 | -0.0344 | 24.5327
9.5 | 1.0406 | 0.05051 | -0.0288 | 20.6019
10 | 1.0554 | 0.05526 | -0.0239 | 19.0988
10.5 | 1.0986 | 0.05966 | -0.0193 | 18.4143
11 | 1.1144 | 0.06713 | -0.0166 | 16.6006
11.5 | 1.0955 | 0.07721 | -0.0163 | 14.1886
12 | 1.0653 | 0.08907 | -0.0188 | 11.9603
12.5 | 1.0301 | 0.10294 | -0.0248 | 10.0068
13 | 0.9955 | 0.1188 | -0.0342 | 8.3796
13.5 | 0.9688 | 0.13597 | -0.0455 | 7.1251
14 | 0.9566 | 0.15244 | -0.0558 | 6.2753
14.5 | 0.956 | 0.16675 | -0.064 | 5.7331
15 | 0.9624 | 0.17964 | -0.0712 | 5.3574
15.5 | 0.9726 | 0.19199 | -0.0779 | 5.0659
16 | 0.9769 | 0.20724 | -0.0881 | 4.7139

## 17. Re 250k Mach 0.00 (1)
BIGFOIL.COM POLAR EXPORT
fx74130wp2
FX 74-130 WP2 |  |  |  | Cl Max: | 1.305 | at alpha= | 7.5 | deg
JavaFoil+Calcfoil stall+Eppler ext transition |  |  |  | L/D Max: | 83.925 | at alpha= | 5.5 | deg
Re: | 250000 |  |  | Cd Min: | 0.00939 | at alpha= | -1.5 | deg
Mach: | 0 |  |  | Cl=0 at alpha= | -4.8261 | deg
|  |  |  | @ Cl=0.1, Cd= | 0.036119
|  |  |  | @ Cl=0.4, Cd= | 0.0094012
|  |  |  | @ Cl=0.6, Cd= | 0.010493
alpha (deg) | Cl | Cd | Cm | Cl/Cd
-16.5 | -0.233 | 0.17735 | -0.03 | -1.314
-16 | -0.243 | 0.16723 | -0.03 | -1.451
-15.5 | -0.252 | 0.15671 | -0.03 | -1.61
-15 | -0.262 | 0.14539 | -0.031 | -1.801
-14.5 | -0.271 | 0.13884 | -0.031 | -1.952
-14 | -0.28 | 0.12967 | -0.031 | -2.158
-13.5 | -0.288 | 0.12228 | -0.032 | -2.354
-13 | -0.295 | 0.11424 | -0.031 | -2.581
-12.5 | -0.301 | 0.10716 | -0.031 | -2.805
-12 | -0.305 | 0.09933 | -0.032 | -3.068
-11.5 | -0.307 | 0.0925 | -0.032 | -3.317
-11 | -0.306 | 0.08618 | -0.032 | -3.555
-10.5 | -0.303 | 0.08128 | -0.032 | -3.729
-10 | -0.297 | 0.07559 | -0.032 | -3.923
-9.5 | -0.286 | 0.07069 | -0.032 | -4.051
-9 | -0.272 | 0.07735 | -0.032 | -3.519
-8.5 | -0.254 | 0.07038 | -0.032 | -3.607
-8 | -0.231 | 0.06388 | -0.032 | -3.62
-7.5 | -0.204 | 0.05935 | -0.032 | -3.444
-7 | -0.173 | 0.05482 | -0.032 | -3.163
-6.5 | -0.139 | 0.05029 | -0.032 | -2.758
-6 | -0.1 | 0.04687 | -0.032 | -2.144
-5.5 | -0.059 | 0.04401 | -0.031 | -1.348
-5 | -0.016 | 0.04124 | -0.031 | -0.381
-4.5 | 0.03 | 0.03888 | -0.032 | 0.767
-4 | 0.077 | 0.0369 | -0.033 | 2.08
-3.5 | 0.125 | 0.03527 | -0.034 | 3.536
-3 | 0.173 | 0.03387 | -0.038 | 5.117
-2.5 | 0.222 | 0.03271 | -0.041 | 6.796
-2 | 0.338 | 0.01033 | -0.104 | 32.676
-1.5 | 0.384 | 0.00939 | -0.101 | 40.834
-1 | 0.441 | 0.00943 | -0.102 | 46.841
-0.5 | 0.499 | 0.00949 | -0.103 | 52.636
0 | 0.549 | 0.01035 | -0.104 | 53.066
0.5 | 0.606 | 0.01051 | -0.104 | 57.626
1 | 0.662 | 0.01072 | -0.105 | 61.779
1.5 | 0.718 | 0.01093 | -0.106 | 65.702
2 | 0.774 | 0.01118 | -0.107 | 69.255
2.5 | 0.83 | 0.01145 | -0.108 | 72.476
3 | 0.886 | 0.01177 | -0.11 | 75.275
3.5 | 0.938 | 0.0121 | -0.111 | 77.559
4 | 0.993 | 0.0125 | -0.113 | 79.43
4.5 | 1.046 | 0.01291 | -0.116 | 81.029
5 | 1.097 | 0.01331 | -0.117 | 82.379
5.5 | 1.145 | 0.01364 | -0.118 | 83.925
6 | 1.216 | 0.02107 | -0.122 | 57.709
6.5 | 1.252 | 0.02225 | -0.123 | 56.269
7 | 1.282 | 0.02338 | -0.124 | 54.825
7.5 | 1.305 | 0.02454 | -0.124 | 53.174
8 | 1.102 | 0.05299 | -0.048 | 20.801
8.5 | 1.107 | 0.05723 | -0.039 | 19.352
9 | 1.106 | 0.06186 | -0.034 | 17.879
9.5 | 1.097 | 0.06684 | -0.033 | 16.416
10 | 1.081 | 0.07269 | -0.033 | 14.873
10.5 | 1.058 | 0.07892 | -0.034 | 13.41
11 | 1.029 | 0.08596 | -0.034 | 11.973
11.5 | 0.995 | 0.09 | -0.037 | 11.058
12 | 0.957 | 0.09713 | -0.038 | 9.852
12.5 | 0.916 | 0.1039 | -0.038 | 8.811

## 18. Re 250k Mach 0.00 (2)
BIGFOIL.COM POLAR EXPORT
fx74130wp2
FX 74-130 WP2 |  |  |  | Cl Max: | 0.6656 | at alpha= | 3 | deg
XFOIL ncrit=9 |  |  |  | L/D Max: | 27.3123 | at alpha= | 3 | deg
Re: | 250000 |  |  | Cd Min: | 0.22834 | at alpha= | -20 | deg
Mach: | 0 |  |  | Cl=0 at alpha= | -4.3602 | deg
|  |  |  | @ Cl=0.1, Cd= | 0.021835
|  |  |  | @ Cl=0.4, Cd= | 0.021946
|  |  |  | @ Cl=0.6, Cd= | 0.024828
alpha (deg) | Cl | Cd | Cm | Cl/Cd
-20 | -0.4956 | 0.22834 | -0.0107 | -2.1704
-19.5 | -0.4773 | 0.22222 | -0.0148 | -2.1479
-19 | -0.4588 | 0.21599 | -0.0191 | -2.1242
-18.5 | -0.4402 | 0.20972 | -0.0236 | -2.099
-18 | -0.4018 | 0.20083 | -0.0348 | -2.0007
-17.5 | -0.365 | 0.19259 | -0.0465 | -1.8952
-17 | -0.3439 | 0.18655 | -0.0548 | -1.8435
-16.5 | -0.3271 | 0.18065 | -0.0614 | -1.8107
-16 | -0.3038 | 0.17061 | -0.0644 | -1.7807
-15.5 | -0.2829 | 0.16326 | -0.0672 | -1.7328
-15 | -0.2653 | 0.15687 | -0.0703 | -1.6912
-14.5 | -0.2498 | 0.1505 | -0.0735 | -1.6598
-14 | -0.2349 | 0.14412 | -0.0769 | -1.6299
-13.5 | -0.2213 | 0.13767 | -0.0804 | -1.6075
-13 | -0.2108 | 0.13174 | -0.0845 | -1.6001
-12.5 | -0.2059 | 0.12615 | -0.0896 | -1.6322
-12 | -0.1945 | 0.11975 | -0.0932 | -1.6242
-11 | -0.1647 | 0.10498 | -0.0958 | -1.5689
-10.5 | -0.155 | 0.09878 | -0.0988 | -1.5691
-10 | -0.1472 | 0.0925 | -0.1021 | -1.5914
-9.5 | -0.1471 | 0.08596 | -0.1081 | -1.7113
-9 | -0.1488 | 0.07856 | -0.1147 | -1.8941
-8.5 | -0.1616 | 0.0714 | -0.1196 | -2.2633
-8 | -0.1751 | 0.06627 | -0.1195 | -2.6422
-7.5 | -0.1809 | 0.05674 | -0.1197 | -3.1882
-7 | -0.1677 | 0.05199 | -0.1188 | -3.2256
-6.5 | -0.1512 | 0.04703 | -0.1181 | -3.215
-6 | -0.1226 | 0.04555 | -0.1155 | -2.6915
-5.5 | -0.1003 | 0.03714 | -0.1152 | -2.7006
-3.5 | 0.0757 | 0.02264 | -0.107 | 3.3436
-3 | 0.1231 | 0.02107 | -0.1056 | 5.8424
-2.5 | 0.1702 | 0.01972 | -0.1044 | 8.6308
-2 | 0.1985 | 0.01796 | -0.1023 | 11.0523
-1.5 | 0.2055 | 0.01916 | -0.0915 | 10.7255
-1 | 0.2236 | 0.01989 | -0.0814 | 11.2418
0.5 | 0.3755 | 0.02198 | -0.0787 | 17.0837
1 | 0.4547 | 0.02187 | -0.0836 | 20.791
2.5 | 0.5911 | 0.02489 | -0.0853 | 23.7485
3 | 0.6656 | 0.02437 | -0.0886 | 27.3123

## 19. Re 250k Mach 0.10 (1)
BIGFOIL.COM POLAR EXPORT
fx74130wp2
FX 74-130 WP2 |  |  |  | Cl Max: | 1.307 | at alpha= | 7.5 | deg
JavaFoil+Calcfoil stall+Eppler ext transition |  |  |  | L/D Max: | 83.875 | at alpha= | 5.5 | deg
Re: | 250000 |  |  | Cd Min: | 0.00942 | at alpha= | -1.5 | deg
Mach: | 0.1 |  |  | Cl=0 at alpha= | -4.8261 | deg
|  |  |  | @ Cl=0.1, Cd= | 0.03619
|  |  |  | @ Cl=0.4, Cd= | 0.0094297
|  |  |  | @ Cl=0.6, Cd= | 0.010533
alpha (deg) | Cl | Cd | Cm | Cl/Cd
-16 | -0.207 | 0.17148 | -0.031 | -1.205
-15.5 | -0.218 | 0.16201 | -0.031 | -1.344
-15 | -0.229 | 0.14975 | -0.031 | -1.529
-14.5 | -0.24 | 0.14063 | -0.032 | -1.707
-14 | -0.251 | 0.13234 | -0.032 | -1.895
-13.5 | -0.261 | 0.12405 | -0.031 | -2.104
-13 | -0.27 | 0.11717 | -0.032 | -2.308
-12.5 | -0.279 | 0.10986 | -0.032 | -2.536
-12 | -0.285 | 0.10087 | -0.032 | -2.828
-11.5 | -0.29 | 0.0933 | -0.032 | -3.107
-11 | -0.292 | 0.08706 | -0.032 | -3.354
-10.5 | -0.291 | 0.0825 | -0.032 | -3.53
-10 | -0.287 | 0.0765 | -0.033 | -3.752
-9.5 | -0.279 | 0.08454 | -0.032 | -3.299
-9 | -0.267 | 0.0787 | -0.032 | -3.389
-8.5 | -0.25 | 0.07111 | -0.033 | -3.516
-8 | -0.229 | 0.06491 | -0.032 | -3.524
-7.5 | -0.203 | 0.0602 | -0.032 | -3.371
-7 | -0.173 | 0.05507 | -0.032 | -3.136
-6.5 | -0.138 | 0.05075 | -0.032 | -2.728
-6 | -0.101 | 0.04732 | -0.032 | -2.124
-5.5 | -0.059 | 0.04431 | -0.032 | -1.341
-5 | -0.016 | 0.04145 | -0.031 | -0.38
-4.5 | 0.03 | 0.03901 | -0.032 | 0.767
-4 | 0.077 | 0.03699 | -0.033 | 2.084
-3.5 | 0.125 | 0.03532 | -0.034 | 3.547
-3 | 0.174 | 0.03391 | -0.038 | 5.136
-2.5 | 0.223 | 0.03273 | -0.041 | 6.826
-2 | 0.339 | 0.01037 | -0.105 | 32.703
-1.5 | 0.386 | 0.00942 | -0.101 | 40.913
-1 | 0.444 | 0.00946 | -0.102 | 46.916
-0.5 | 0.502 | 0.00952 | -0.103 | 52.729
0 | 0.552 | 0.01039 | -0.104 | 53.132
0.5 | 0.609 | 0.01056 | -0.105 | 57.634
1 | 0.665 | 0.01076 | -0.106 | 61.843
1.5 | 0.722 | 0.01097 | -0.107 | 65.763
2 | 0.778 | 0.01122 | -0.108 | 69.324
2.5 | 0.834 | 0.01151 | -0.109 | 72.471
3 | 0.89 | 0.01182 | -0.11 | 75.324
3.5 | 0.943 | 0.01215 | -0.111 | 77.631
4 | 0.997 | 0.01252 | -0.113 | 79.682
4.5 | 1.051 | 0.013 | -0.117 | 80.835
5 | 1.102 | 0.01319 | -0.117 | 83.541
5.5 | 1.15 | 0.01371 | -0.118 | 83.875
6 | 1.22 | 0.02126 | -0.123 | 57.412
6.5 | 1.256 | 0.02246 | -0.123 | 55.946
7 | 1.285 | 0.02358 | -0.124 | 54.517
7.5 | 1.307 | 0.02478 | -0.125 | 52.739
8 | 1.102 | 0.05313 | -0.044 | 20.746
8.5 | 1.106 | 0.05752 | -0.038 | 19.228
9 | 1.102 | 0.0624 | -0.034 | 17.657
9.5 | 1.089 | 0.06754 | -0.033 | 16.131
10 | 1.069 | 0.07376 | -0.034 | 14.499
10.5 | 1.042 | 0.08088 | -0.035 | 12.881
11 | 1.008 | 0.08815 | -0.035 | 11.434
11.5 | 0.968 | 0.09082 | -0.036 | 10.662
12 | 0.925 | 0.09894 | -0.039 | 9.345
12.5 | 0.878 | 0.10566 | -0.039 | 8.306

## 20. Re 250k Mach 0.10 (2)
BIGFOIL.COM POLAR EXPORT
fx74130wp2
FX 74-130 WP2 |  |  |  | Cl Max: | 0.6681 | at alpha= | 3 | deg
XFOIL ncrit=9 |  |  |  | L/D Max: | 27.3475 | at alpha= | 3 | deg
Re: | 250000 |  |  | Cd Min: | 0.22889 | at alpha= | -20 | deg
Mach: | 0.1 |  |  | Cl=0 at alpha= | -4.2518 | deg
|  |  |  | @ Cl=0.1, Cd= | 0.022035
|  |  |  | @ Cl=0.4, Cd= | 0.022374
|  |  |  | @ Cl=0.6, Cd= | 0.02491
alpha (deg) | Cl | Cd | Cm | Cl/Cd
-20 | -0.4961 | 0.22889 | -0.0108 | -2.1674
-19.5 | -0.4776 | 0.22274 | -0.015 | -2.1442
-19 | -0.4589 | 0.21646 | -0.0194 | -2.12
-18 | -0.3971 | 0.20072 | -0.0367 | -1.9784
-17.5 | -0.3631 | 0.19295 | -0.0476 | -1.8818
-17 | -0.3431 | 0.18705 | -0.0556 | -1.8343
-16.5 | -0.3265 | 0.18116 | -0.0618 | -1.8023
-16 | -0.3012 | 0.17063 | -0.0643 | -1.7652
-15.5 | -0.2815 | 0.16364 | -0.0674 | -1.7202
-15 | -0.2642 | 0.15729 | -0.0706 | -1.6797
-14.5 | -0.2486 | 0.1509 | -0.0738 | -1.6474
-14 | -0.2335 | 0.1445 | -0.0772 | -1.6159
-13.5 | -0.2199 | 0.13805 | -0.0808 | -1.5929
-13 | -0.2101 | 0.1323 | -0.085 | -1.5881
-12.5 | -0.2044 | 0.12663 | -0.09 | -1.6142
-12 | -0.1928 | 0.12021 | -0.0936 | -1.6039
-11.5 | -0.182 | 0.1111 | -0.0954 | -1.6382
-11 | -0.1619 | 0.10541 | -0.0961 | -1.5359
-10.5 | -0.1523 | 0.09917 | -0.0992 | -1.5357
-10 | -0.1445 | 0.09291 | -0.1026 | -1.5553
-9.5 | -0.1448 | 0.08649 | -0.1089 | -1.6742
-9 | -0.1452 | 0.07915 | -0.1152 | -1.8345
-8.5 | -0.1571 | 0.07191 | -0.1203 | -2.1847
-8 | -0.1713 | 0.06679 | -0.1202 | -2.5648
-7.5 | -0.1741 | 0.05753 | -0.1202 | -3.0262
-7 | -0.1636 | 0.05269 | -0.1195 | -3.105
-6.5 | -0.1488 | 0.04759 | -0.1189 | -3.1267
-6 | -0.1218 | 0.04603 | -0.1162 | -2.6461
-5.5 | -0.0998 | 0.03756 | -0.116 | -2.6571
-5 | -0.0642 | 0.03374 | -0.1143 | -1.9028
-4.5 | -0.0246 | 0.03069 | -0.1132 | -0.80156
-3.5 | 0.0745 | 0.02292 | -0.1075 | 3.2504
-3 | 0.1229 | 0.02124 | -0.1061 | 5.7863
-2.5 | 0.1704 | 0.01985 | -0.1048 | 8.5844
-2 | 0.1983 | 0.01908 | -0.1023 | 10.3931
-1.5 | 0.2069 | 0.01923 | -0.0923 | 10.7592
-1 | 0.2259 | 0.01998 | -0.0821 | 11.3063
0.5 | 0.3758 | 0.02205 | -0.0786 | 17.0431
2.5 | 0.5929 | 0.02496 | -0.0853 | 23.754
3 | 0.6681 | 0.02443 | -0.0887 | 27.3475

## 21. Re 250k Mach 0.25 (1)
BIGFOIL.COM POLAR EXPORT
fx74130wp2
FX 74-130 WP2 |  |  |  | Cl Max: | 1.301 | at alpha= | 7 | deg
JavaFoil+Calcfoil stall+Eppler ext transition |  |  |  | L/D Max: | 81.837 | at alpha= | 5 | deg
Re: | 250000 |  |  | Cd Min: | 0.00958 | at alpha= | -1.5 | deg
Mach: | 0.25 |  |  | Cl=0 at alpha= | -4.8261 | deg
|  |  |  | @ Cl=0.1, Cd= | 0.036571
|  |  |  | @ Cl=0.4, Cd= | 0.0095827
|  |  |  | @ Cl=0.6, Cd= | 0.010707
alpha (deg) | Cl | Cd | Cm | Cl/Cd
-14 | -0.053 | 0.18033 | -0.034 | -0.292
-13.5 | -0.05 | 0.15985 | -0.034 | -0.311
-13 | -0.047 | 0.13595 | -0.034 | -0.345
-12.5 | -0.044 | 0.12492 | -0.034 | -0.353
-12 | -0.075 | 0.11402 | -0.035 | -0.656
-11.5 | -0.125 | 0.10395 | -0.035 | -1.205
-11 | -0.158 | 0.09653 | -0.035 | -1.632
-10.5 | -0.183 | 0.08847 | -0.034 | -2.063
-10 | -0.201 | 0.08197 | -0.034 | -2.455
-9.5 | -0.213 | 0.07652 | -0.034 | -2.789
-9 | -0.219 | 0.07081 | -0.034 | -3.087
-8.5 | -0.216 | 0.06506 | -0.034 | -3.327
-8 | -0.207 | 0.0614 | -0.034 | -3.369
-7.5 | -0.19 | 0.06677 | -0.034 | -2.843
-7 | -0.166 | 0.05891 | -0.034 | -2.816
-6.5 | -0.136 | 0.05312 | -0.034 | -2.554
-6 | -0.1 | 0.04935 | -0.032 | -2.026
-5.5 | -0.06 | 0.04537 | -0.032 | -1.317
-5 | -0.016 | 0.0419 | -0.032 | -0.381
-4.5 | 0.03 | 0.03946 | -0.032 | 0.772
-4 | 0.079 | 0.03733 | -0.033 | 2.111
-3.5 | 0.128 | 0.03556 | -0.035 | 3.61
-3 | 0.179 | 0.03409 | -0.038 | 5.241
-2.5 | 0.229 | 0.03289 | -0.042 | 6.974
-2 | 0.348 | 0.01028 | -0.108 | 33.873
-1.5 | 0.396 | 0.00958 | -0.104 | 41.337
-1 | 0.456 | 0.00962 | -0.105 | 47.369
-0.5 | 0.515 | 0.00969 | -0.106 | 53.179
0 | 0.567 | 0.01061 | -0.107 | 53.424
0.5 | 0.625 | 0.01078 | -0.108 | 57.936
1 | 0.683 | 0.01099 | -0.108 | 62.126
1.5 | 0.741 | 0.01122 | -0.109 | 66.035
2 | 0.799 | 0.01148 | -0.11 | 69.574
2.5 | 0.856 | 0.01178 | -0.111 | 72.698
3 | 0.915 | 0.01209 | -0.113 | 75.662
3.5 | 0.968 | 0.01244 | -0.114 | 77.805
4 | 1.024 | 0.01283 | -0.115 | 79.772
4.5 | 1.078 | 0.01328 | -0.117 | 81.226
5 | 1.13 | 0.0138 | -0.121 | 81.837
5.5 | 1.205 | 0.02116 | -0.125 | 56.935
6 | 1.245 | 0.0223 | -0.126 | 55.85
6.5 | 1.278 | 0.02365 | -0.126 | 54.036
7 | 1.301 | 0.02496 | -0.127 | 52.127
7.5 | 1.099 | 0.05063 | -0.053 | 21.716
8 | 1.098 | 0.05471 | -0.04 | 20.063
8.5 | 1.085 | 0.05992 | -0.034 | 18.109
9 | 1.059 | 0.06625 | -0.034 | 15.985
9.5 | 1.019 | 0.07415 | -0.034 | 13.741
10 | 0.965 | 0.08329 | -0.035 | 11.581
10.5 | 0.897 | 0.0854 | -0.038 | 10.504
11 | 0.818 | 0.09287 | -0.039 | 8.804
11.5 | 0.728 | 0.10088 | -0.04 | 7.219
12 | 0.631 | 0.11114 | -0.042 | 5.678

## 22. Re 250k Mach 0.25 (2)
BIGFOIL.COM POLAR EXPORT
fx74130wp2
FX 74-130 WP2 |  |  |  | Cl Max: | 1.2062 | at alpha= | 12.5 | deg
XFOIL ncrit=9 |  |  |  | L/D Max: | 79.4737 | at alpha= | 7.5 | deg
Re: | 250000 |  |  | Cd Min: | 0.23208 | at alpha= | -20 | deg
Mach: | 0.25 |  |  | Cl=0 at alpha= | -4.2289 | deg
|  |  |  | @ Cl=0.1, Cd= | 0.023106
|  |  |  | @ Cl=0.4, Cd= | 0.024929
|  |  |  | @ Cl=0.6, Cd= | 0.025309
alpha (deg) | Cl | Cd | Cm | Cl/Cd
-20 | -0.4992 | 0.23208 | -0.0114 | -2.151
-19.5 | -0.4794 | 0.2257 | -0.0161 | -2.1241
-19 | -0.4592 | 0.21913 | -0.0209 | -2.0956
-18.5 | -0.4177 | 0.20993 | -0.033 | -1.9897
-18 | -0.3812 | 0.20177 | -0.0441 | -1.8893
-17.5 | -0.3577 | 0.19564 | -0.0521 | -1.8284
-17 | -0.3405 | 0.19002 | -0.0589 | -1.7919
-16.5 | -0.3238 | 0.18315 | -0.0636 | -1.7679
-16 | -0.2941 | 0.17245 | -0.0652 | -1.7054
-15.5 | -0.276 | 0.16591 | -0.0686 | -1.6636
-15 | -0.2587 | 0.15953 | -0.0721 | -1.6216
-14.5 | -0.2422 | 0.15302 | -0.0756 | -1.5828
-14 | -0.2265 | 0.14655 | -0.0791 | -1.5455
-13.5 | -0.214 | 0.14058 | -0.0833 | -1.5223
-13 | -0.2065 | 0.13531 | -0.088 | -1.5261
-12.5 | -0.1965 | 0.12915 | -0.0923 | -1.5215
-12 | -0.1845 | 0.12037 | -0.095 | -1.5328
-11.5 | -0.1628 | 0.11344 | -0.0958 | -1.4351
-11 | -0.1484 | 0.1075 | -0.0982 | -1.3805
-10.5 | -0.1393 | 0.10124 | -0.1018 | -1.3759
-10 | -0.1339 | 0.09538 | -0.1066 | -1.4039
-9.5 | -0.1305 | 0.08926 | -0.1119 | -1.462
-9 | -0.1277 | 0.082 | -0.1173 | -1.5573
-8.5 | -0.1233 | 0.07391 | -0.1166 | -1.6682
-8 | -0.1215 | 0.06757 | -0.1199 | -1.7981
-7.5 | -0.1361 | 0.0616 | -0.122 | -2.2094
-7 | -0.1401 | 0.05596 | -0.1229 | -2.5036
-6.5 | -0.1334 | 0.05062 | -0.1228 | -2.6353
-6 | -0.1244 | 0.04455 | -0.121 | -2.7924
-5.5 | -0.0956 | 0.0399 | -0.1199 | -2.396
-5 | -0.065 | 0.03579 | -0.1178 | -1.8161
-4 | 0.0193 | 0.02647 | -0.1116 | 0.72913
-3.5 | 0.0694 | 0.02438 | -0.11 | 2.8466
-3 | 0.1227 | 0.02216 | -0.1087 | 5.537
-2.5 | 0.1513 | 0.0219 | -0.105 | 6.9087
-2 | 0.191 | 0.02151 | -0.1029 | 8.8796
-1.5 | 0.214 | 0.01952 | -0.0962 | 10.9631
-1 | 0.203 | 0.02181 | -0.0836 | 9.3077
-0.5 | 0.2086 | 0.0222 | -0.0703 | 9.3964
0 | 0.2821 | 0.02311 | -0.0722 | 12.2068
1.5 | 0.4513 | 0.02572 | -0.0786 | 17.5467
2 | 0.528 | 0.02565 | -0.0825 | 20.5848
2.5 | 0.6062 | 0.02528 | -0.0861 | 23.9794
3.5 | 0.6198 | 0.0271 | -0.0721 | 22.8708
4 | 0.6966 | 0.02652 | -0.0749 | 26.267
6 | 1.0002 | 0.02066 | -0.0831 | 48.4124
6.5 | 1.0586 | 0.01826 | -0.0814 | 57.9737
7 | 1.1082 | 0.01645 | -0.0786 | 67.3678
7.5 | 1.1627 | 0.01463 | -0.0755 | 79.4737
8 | 1.1284 | 0.01902 | -0.0646 | 59.327
8.5 | 1.0982 | 0.02424 | -0.0562 | 45.3053
9 | 1.0799 | 0.02931 | -0.0496 | 36.8441
9.5 | 1.0818 | 0.03348 | -0.0451 | 32.3118
10 | 1.0955 | 0.03707 | -0.0417 | 29.5522
10.5 | 1.106 | 0.04123 | -0.038 | 26.8251
11 | 1.1277 | 0.0448 | -0.0353 | 25.1719
11.5 | 1.1645 | 0.0484 | -0.0325 | 24.0599
12 | 1.1984 | 0.0534 | -0.0301 | 22.4419
12.5 | 1.2062 | 0.06066 | -0.0273 | 19.8846
13 | 1.1894 | 0.06973 | -0.025 | 17.0572
13.5 | 1.1595 | 0.08024 | -0.0244 | 14.4504
14 | 1.1236 | 0.09214 | -0.0263 | 12.1945
14.5 | 1.0849 | 0.106 | -0.0313 | 10.2349
15 | 1.0466 | 0.12202 | -0.0399 | 8.5773
15.5 | 1.0104 | 0.14076 | -0.0519 | 7.1782
16 | 0.983 | 0.16037 | -0.0641 | 6.1296
16.5 | 0.9681 | 0.18834 | -0.0761 | 5.1402
17 | 0.9717 | 0.2003 | -0.0813 | 4.8512
17.5 | 0.9705 | 0.2143 | -0.0924 | 4.5287

## 23. Re 250k Mach 0.50 (1)
BIGFOIL.COM POLAR EXPORT
fx74130wp2
FX 74-130 WP2 |  |  |  | Cl Max: | 1.367 | at alpha= | 20 | deg
JavaFoil+Calcfoil stall+Eppler ext transition |  |  |  | L/D Max: | 79.648 | at alpha= | 4.5 | deg
Re: | 250000 |  |  | Cd Min: | 0.01038 | at alpha= | -1 | deg
Mach: | 0.5 |  |  | Cl=0 at alpha= | -4.8523 | deg
|  |  |  | @ Cl=0.1, Cd= | 0.039121
|  |  |  | @ Cl=0.4, Cd= | 0.011468
|  |  |  | @ Cl=0.6, Cd= | 0.010977
alpha (deg) | Cl | Cd | Cm | Cl/Cd
-20 | -0.807 | 0.25447 | -0.045 | -3.17
-19.5 | -0.781 | 0.24948 | -0.046 | -3.13
-19 | -0.755 | 0.24218 | -0.046 | -3.118
-18.5 | -0.73 | 0.2396 | -0.047 | -3.045
-18 | -0.704 | 0.23511 | -0.047 | -2.993
-17.5 | -0.678 | 0.23109 | -0.048 | -2.934
-17 | -0.65 | 0.21808 | -0.046 | -2.982
-16.5 | -0.624 | 0.21587 | -0.046 | -2.892
-16 | -0.598 | 0.21167 | -0.046 | -2.826
-15.5 | -0.572 | 0.19616 | -0.047 | -2.917
-15 | -0.546 | 0.19202 | -0.048 | -2.843
-14.5 | -0.52 | 0.18791 | -0.048 | -2.766
-14 | -0.492 | 0.17549 | -0.045 | -2.805
-13.5 | -0.466 | 0.17183 | -0.046 | -2.712
-13 | -0.44 | 0.16817 | -0.046 | -2.614
-12.5 | -0.413 | 0.16506 | -0.047 | -2.503
-12 | -0.387 | 0.16001 | -0.047 | -2.416
-11.5 | -0.359 | 0.14712 | -0.044 | -2.443
-11 | -0.333 | 0.14371 | -0.044 | -2.316
-10.5 | -0.306 | 0.13305 | -0.045 | -2.301
-10 | -0.279 | 0.13017 | -0.045 | -2.147
-9.5 | -0.253 | 0.13246 | -0.046 | -1.907
-9 | -0.226 | 0.117 | -0.042 | -1.928
-8.5 | -0.199 | 0.11451 | -0.041 | -1.735
-8 | -0.172 | 0.11179 | -0.041 | -1.537
-7.5 | -0.145 | 0.10819 | -0.041 | -1.339
-7 | -0.118 | 0.11138 | -0.042 | -1.058
-6.5 | -0.091 | 0.06867 | -0.039 | -1.322
-6 | -0.064 | 0.0546 | -0.039 | -1.167
-5.5 | -0.037 | 0.04761 | -0.039 | -0.769
-5 | -0.013 | 0.06243 | -0.038 | -0.204
-4.5 | 0.031 | 0.04521 | -0.037 | 0.682
-4 | 0.084 | 0.03991 | -0.036 | 2.112
-3.5 | 0.141 | 0.0371 | -0.036 | 3.789
-3 | 0.198 | 0.0351 | -0.039 | 5.634
-2.5 | 0.255 | 0.03373 | -0.045 | 7.569
-2 | 0.387 | 0.01149 | -0.119 | 33.67
-1.5 | 0.459 | 0.01137 | -0.12 | 40.381
-1 | 0.508 | 0.01038 | -0.116 | 48.97
-0.5 | 0.575 | 0.01049 | -0.117 | 54.819
0 | 0.631 | 0.01158 | -0.118 | 54.532
0.5 | 0.696 | 0.0118 | -0.119 | 59.009
1 | 0.761 | 0.01207 | -0.12 | 63.048
1.5 | 0.826 | 0.01236 | -0.121 | 66.811
2 | 0.891 | 0.01267 | -0.123 | 70.284
2.5 | 0.956 | 0.01303 | -0.124 | 73.34
3 | 1.02 | 0.01345 | -0.125 | 75.866
3.5 | 1.078 | 0.01391 | -0.126 | 77.489
4 | 1.138 | 0.01444 | -0.127 | 78.817
4.5 | 1.197 | 0.01502 | -0.128 | 79.648
5 | 1.248 | 0.01572 | -0.129 | 79.374
5.5 | 1.313 | 0.02606 | -0.133 | 50.381
6 | 1.332 | 0.02808 | -0.134 | 47.434
6.5 | 1.097 | 0.04854 | -0.047 | 22.601
7 | 0.943 | 0.06199 | -0.037 | 15.219
7.5 | 0.674 | 0.07137 | -0.041 | 9.447
8 | 0.702 | 0.10384 | -0.048 | 6.759
8.5 | 0.729 | 0.10655 | -0.048 | 6.843
9 | 0.757 | 0.12162 | -0.056 | 6.224
9.5 | 0.784 | 0.13078 | -0.056 | 5.997
10 | 0.813 | 0.13915 | -0.064 | 5.839
10.5 | 0.84 | 0.14237 | -0.064 | 5.898
11 | 0.867 | 0.14633 | -0.065 | 5.924
11.5 | 0.896 | 0.16162 | -0.072 | 5.542
12 | 0.923 | 0.16598 | -0.072 | 5.56
12.5 | 0.95 | 0.16892 | -0.073 | 5.624
13 | 0.979 | 0.17726 | -0.079 | 5.525
13.5 | 1.006 | 0.18104 | -0.08 | 5.559
14 | 1.033 | 0.19171 | -0.081 | 5.391
14.5 | 1.061 | 0.20007 | -0.082 | 5.302
15 | 1.09 | 0.21037 | -0.087 | 5.182
15.5 | 1.117 | 0.21458 | -0.088 | 5.206
16 | 1.144 | 0.22521 | -0.089 | 5.082
16.5 | 1.175 | 0.23886 | -0.094 | 4.918
17 | 1.201 | 0.24191 | -0.094 | 4.967
17.5 | 1.228 | 0.24279 | -0.095 | 5.059
18 | 1.256 | 0.25178 | -0.097 | 4.989
18.5 | 1.286 | 0.26247 | -0.101 | 4.9
19 | 1.313 | 0.2712 | -0.101 | 4.84
19.5 | 1.339 | 0.27156 | -0.102 | 4.932
20 | 1.367 | 0.27927 | -0.103 | 4.894

## 24. Re 250k Mach 0.50 (2)
BIGFOIL.COM POLAR EXPORT
fx74130wp2
FX 74-130 WP2 |  |  |  | Cl Max: | 1.1507 | at alpha= | 7.5 | deg
XFOIL ncrit=9 |  |  |  | L/D Max: | 49.4287 | at alpha= | 7.5 | deg
Re: | 250000 |  |  | Cd Min: | 0.24549 | at alpha= | -20 | deg
Mach: | 0.5 |  |  | Cl=0 at alpha= | -3.6105 | deg
|  |  |  | @ Cl=0.1, Cd= | 0.028728
|  |  |  | @ Cl=0.4, Cd= | 0.029777
|  |  |  | @ Cl=0.6, Cd= | 0.03183
alpha (deg) | Cl | Cd | Cm | Cl/Cd
-20 | -0.4917 | 0.24549 | -0.0245 | -2.0029
-19.5 | -0.4574 | 0.23657 | -0.0335 | -1.9335
-19 | -0.428 | 0.229 | -0.0415 | -1.869
-18.5 | -0.4044 | 0.22373 | -0.0496 | -1.8075
-17.5 | -0.3525 | 0.20521 | -0.0589 | -1.7178
-17 | -0.329 | 0.19746 | -0.063 | -1.6662
-16.5 | -0.3064 | 0.19036 | -0.0674 | -1.6096
-16 | -0.2844 | 0.18326 | -0.0717 | -1.5519
-15.5 | -0.263 | 0.17619 | -0.0759 | -1.4927
-14.5 | -0.2258 | 0.1638 | -0.0854 | -1.3785
-14 | -0.2138 | 0.15874 | -0.0905 | -1.3469
-13.5 | -0.2001 | 0.15263 | -0.095 | -1.311
-13 | -0.1689 | 0.14143 | -0.0962 | -1.1942
-12.5 | -0.1489 | 0.13447 | -0.0989 | -1.1073
-12 | -0.1313 | 0.128 | -0.1022 | -1.0258
-11.5 | -0.1152 | 0.12162 | -0.1059 | -0.94721
-11 | -0.1131 | 0.11744 | -0.1124 | -0.96304
-10.5 | -0.1019 | 0.11112 | -0.1164 | -0.91703
-10 | -0.0774 | 0.10197 | -0.1162 | -0.75905
-9.5 | -0.0615 | 0.09582 | -0.1182 | -0.64183
-9 | -0.0501 | 0.08982 | -0.1208 | -0.55778
-8.5 | -0.043 | 0.08388 | -0.1248 | -0.51264
-8 | -0.0468 | 0.07813 | -0.1328 | -0.599
-7.5 | -0.0423 | 0.07032 | -0.1343 | -0.60154
-7 | -0.0352 | 0.06449 | -0.1353 | -0.54582
-6.5 | -0.046 | 0.05899 | -0.1369 | -0.77979
-6 | -0.059 | 0.05456 | -0.1366 | -1.0814
-5.5 | -0.0731 | 0.0503 | -0.1347 | -1.4533
-5 | -0.0565 | 0.04513 | -0.1319 | -1.2519
-4.5 | -0.0524 | 0.04236 | -0.1267 | -1.237
-4 | -0.0342 | 0.03745 | -0.1203 | -0.91322
-3.5 | 0.0097 | 0.03345 | -0.1161 | 0.28999
-3 | 0.0065 | 0.03272 | -0.1065 | 0.19866
-2.5 | 0.0586 | 0.03002 | -0.1039 | 1.952
-2 | 0.1262 | 0.02791 | -0.1031 | 4.5217
-1.5 | 0.1185 | 0.0284 | -0.0925 | 4.1725
-1 | 0.1926 | 0.02729 | -0.0939 | 7.0575
0 | 0.1941 | 0.02678 | -0.0662 | 7.2479
1 | 0.3469 | 0.02864 | -0.0709 | 12.1124
1.5 | 0.3968 | 0.02977 | -0.0716 | 13.3289
2 | 0.4783 | 0.02995 | -0.0751 | 15.9699
2.5 | 0.5011 | 0.03038 | -0.0695 | 16.4944
3 | 0.5219 | 0.03086 | -0.0636 | 16.9119
4 | 0.6225 | 0.03211 | -0.0621 | 19.3865
4.5 | 0.7002 | 0.03182 | -0.0639 | 22.005
5 | 0.7684 | 0.03168 | -0.0646 | 24.2551
5.5 | 0.8337 | 0.03149 | -0.0647 | 26.4751
6 | 0.9081 | 0.03047 | -0.0649 | 29.8031
6.5 | 0.9843 | 0.02893 | -0.0645 | 34.0235
7 | 1.0514 | 0.02731 | -0.0624 | 38.4987
7.5 | 1.1507 | 0.02328 | -0.0601 | 49.4287
8 | 1.1208 | 0.02832 | -0.0507 | 39.5763
8.5 | 1.0912 | 0.03462 | -0.0437 | 31.5194
9 | 1.0818 | 0.04045 | -0.0388 | 26.7441
9.5 | 1.0852 | 0.04589 | -0.0348 | 23.6479
10 | 1.0955 | 0.05112 | -0.031 | 21.43
10.5 | 1.1124 | 0.05629 | -0.0272 | 19.7619
11 | 1.1312 | 0.06246 | -0.0237 | 18.1108
11.5 | 1.1238 | 0.07164 | -0.0225 | 15.6868
12 | 1.1016 | 0.08289 | -0.0241 | 13.2899
12.5 | 1.0733 | 0.09589 | -0.0289 | 11.193

## 25. Re 500k Mach 0.00 (1)
BIGFOIL.COM POLAR EXPORT
fx74130wp2
FX 74-130 WP2 |  |  |  | Cl Max: | 1.331 | at alpha= | 8.5 | deg
JavaFoil+Calcfoil stall+Eppler ext transition |  |  |  | L/D Max: | 118.398 | at alpha= | 5.5 | deg
Re: | 500000 |  |  | Cd Min: | 0.00678 | at alpha= | 0.5 | deg
Mach: | 0 |  |  | Cl=0 at alpha= | -4.8261 | deg
|  |  |  | @ Cl=0.1, Cd= | 0.034516
|  |  |  | @ Cl=0.4, Cd= | 0.007098
|  |  |  | @ Cl=0.6, Cd= | 0.0068959
alpha (deg) | Cl | Cd | Cm | Cl/Cd
-16.5 | -0.233 | 0.13715 | -0.032 | -1.701
-16 | -0.243 | 0.14813 | -0.032 | -1.639
-15.5 | -0.252 | 0.13942 | -0.032 | -1.811
-15 | -0.262 | 0.13195 | -0.033 | -1.986
-14.5 | -0.271 | 0.12421 | -0.033 | -2.183
-14 | -0.28 | 0.11656 | -0.033 | -2.401
-13.5 | -0.288 | 0.10994 | -0.033 | -2.62
-13 | -0.295 | 0.10309 | -0.033 | -2.862
-12.5 | -0.301 | 0.0981 | -0.033 | -3.066
-12 | -0.305 | 0.09005 | -0.033 | -3.386
-11.5 | -0.307 | 0.08546 | -0.033 | -3.591
-11 | -0.306 | 0.07979 | -0.033 | -3.841
-10.5 | -0.303 | 0.07511 | -0.034 | -4.037
-10 | -0.297 | 0.07 | -0.033 | -4.238
-9.5 | -0.286 | 0.06597 | -0.034 | -4.341
-9 | -0.272 | 0.06208 | -0.033 | -4.385
-8.5 | -0.254 | 0.05845 | -0.033 | -4.344
-8 | -0.231 | 0.05449 | -0.034 | -4.245
-7.5 | -0.204 | 0.05489 | -0.033 | -3.724
-7 | -0.173 | 0.05089 | -0.033 | -3.409
-6.5 | -0.139 | 0.047 | -0.033 | -2.951
-6 | -0.1 | 0.04414 | -0.033 | -2.277
-5.5 | -0.059 | 0.04146 | -0.033 | -1.431
-5 | -0.016 | 0.03902 | -0.033 | -0.403
-4.5 | 0.03 | 0.03698 | -0.034 | 0.806
-4 | 0.077 | 0.03524 | -0.035 | 2.179
-3.5 | 0.125 | 0.03373 | -0.038 | 3.699
-3 | 0.173 | 0.03234 | -0.043 | 5.365
-2.5 | 0.277 | 0.00882 | -0.109 | 31.381
-2 | 0.338 | 0.00873 | -0.111 | 38.692
-1.5 | 0.388 | 0.0071 | -0.108 | 54.615
-1 | 0.448 | 0.00709 | -0.11 | 63.126
-0.5 | 0.508 | 0.0071 | -0.111 | 71.565
0 | 0.579 | 0.00696 | -0.114 | 83.29
0.5 | 0.638 | 0.00678 | -0.115 | 94.227
1 | 0.683 | 0.00729 | -0.114 | 93.639
1.5 | 0.737 | 0.00754 | -0.114 | 97.708
2 | 0.791 | 0.00785 | -0.115 | 100.764
2.5 | 0.846 | 0.00826 | -0.115 | 102.314
3 | 0.902 | 0.00847 | -0.116 | 106.437
3.5 | 0.955 | 0.00866 | -0.117 | 110.242
4 | 1.01 | 0.00886 | -0.118 | 113.977
4.5 | 1.063 | 0.00916 | -0.118 | 116.124
5 | 1.114 | 0.00947 | -0.119 | 117.576
5.5 | 1.162 | 0.00982 | -0.12 | 118.398
6 | 1.222 | 0.0183 | -0.123 | 66.79
6.5 | 1.259 | 0.01941 | -0.124 | 64.848
7 | 1.289 | 0.02043 | -0.124 | 63.067
7.5 | 1.311 | 0.02152 | -0.125 | 60.914
8 | 1.325 | 0.02266 | -0.126 | 58.501
8.5 | 1.331 | 0.02361 | -0.126 | 56.38
9 | 1.107 | 0.05856 | -0.042 | 18.899
9.5 | 1.098 | 0.06324 | -0.039 | 17.355
10 | 1.081 | 0.06746 | -0.035 | 16.029
10.5 | 1.059 | 0.07248 | -0.04 | 14.606
11 | 1.03 | 0.07794 | -0.041 | 13.211
11.5 | 0.996 | 0.08316 | -0.042 | 11.971
12 | 0.957 | 0.0893 | -0.043 | 10.719
12.5 | 0.916 | 0.09615 | -0.043 | 9.525
13 | 0.872 | 0.10168 | -0.044 | 8.579
13.5 | 0.828 | 0.11005 | -0.043 | 7.52

## 26. Re 500k Mach 0.00 (2)
BIGFOIL.COM POLAR EXPORT
fx74130wp2
FX 74-130 WP2 |  |  |  | Cl Max: | 1.2897 | at alpha= | 14.5 | deg
XFOIL ncrit=9 |  |  |  | L/D Max: | 125.796 | at alpha= | 6.5 | deg
Re: | 500000 |  |  | Cd Min: | 0.23844 | at alpha= | 19.5 | deg
Mach: | 0 |  |  | Cl=0 at alpha= | -4.4756 | deg
|  |  |  | @ Cl=0.1, Cd= | 0.014789
|  |  |  | @ Cl=0.4, Cd= | 0.011734
|  |  |  | @ Cl=0.6, Cd= | 0.012333
alpha (deg) | Cl | Cd | Cm | Cl/Cd
-8.5 | -0.1736 | 0.06227 | -0.1171 | -2.7879
-8 | -0.1968 | 0.05535 | -0.1165 | -3.5556
-7.5 | -0.1936 | 0.05034 | -0.1157 | -3.8458
-7 | -0.1791 | 0.04567 | -0.115 | -3.9216
-6.5 | -0.1583 | 0.04001 | -0.1137 | -3.9565
-6 | -0.1195 | 0.03665 | -0.1116 | -3.2606
-5.5 | -0.0976 | 0.02852 | -0.1095 | -3.4222
-5 | -0.0547 | 0.0255 | -0.1089 | -2.1451
-4.5 | -0.0023 | 0.02524 | -0.1078 | -0.091125
-4 | 0.0449 | 0.01621 | -0.1048 | 2.7699
-3.5 | 0.096 | 0.01488 | -0.1044 | 6.4516
-3 | 0.1468 | 0.01372 | -0.1038 | 10.6997
-2.5 | 0.199 | 0.01285 | -0.1036 | 15.4864
-2 | 0.247 | 0.01102 | -0.1037 | 22.4138
-1.5 | 0.2915 | 0.0105 | -0.1017 | 27.7619
-1 | 0.3369 | 0.0111 | -0.099 | 30.3514
-0.5 | 0.3776 | 0.01164 | -0.095 | 32.4399
0 | 0.4252 | 0.01184 | -0.0933 | 35.9122
0.5 | 0.4778 | 0.01195 | -0.093 | 39.9833
1 | 0.5331 | 0.01206 | -0.0934 | 44.204
1.5 | 0.5877 | 0.01231 | -0.0941 | 47.7417
2 | 0.6416 | 0.01241 | -0.0946 | 51.7002
2.5 | 0.6977 | 0.01241 | -0.0953 | 56.2208
3 | 0.7576 | 0.01228 | -0.0966 | 61.6938
3.5 | 0.8115 | 0.01236 | -0.0971 | 65.6553
4 | 0.8726 | 0.01196 | -0.0985 | 72.9599
5 | 0.9956 | 0.01051 | -0.1009 | 94.7288
5.5 | 1.0478 | 0.00973 | -0.1002 | 107.6876
6 | 1.1007 | 0.00922 | -0.0998 | 119.3818
6.5 | 1.146 | 0.00911 | -0.0981 | 125.7958
7 | 1.1376 | 0.01096 | -0.0867 | 103.7956
8 | 1.0957 | 0.0173 | -0.0663 | 63.3353
8.5 | 1.095 | 0.02095 | -0.0612 | 52.2673
9 | 1.1102 | 0.0237 | -0.0579 | 46.8439
9.5 | 1.1321 | 0.02608 | -0.0552 | 43.4087
10 | 1.1534 | 0.02855 | -0.0525 | 40.3993
10.5 | 1.1681 | 0.03162 | -0.0493 | 36.9418
11 | 1.1884 | 0.03437 | -0.0468 | 34.5767
11.5 | 1.2005 | 0.03797 | -0.0438 | 31.6171
12 | 1.213 | 0.04198 | -0.0407 | 28.8947
12.5 | 1.2368 | 0.04492 | -0.0391 | 27.5334
13 | 1.2575 | 0.04849 | -0.0373 | 25.9332
13.5 | 1.2755 | 0.05269 | -0.0355 | 24.2076
14 | 1.2869 | 0.0575 | -0.034 | 22.3809
14.5 | 1.2897 | 0.06359 | -0.0327 | 20.2815
15 | 1.2799 | 0.07161 | -0.0318 | 17.8732
15.5 | 1.259 | 0.08148 | -0.0321 | 15.4516
16 | 1.2305 | 0.09311 | -0.0343 | 13.2156
16.5 | 1.1925 | 0.1077 | -0.0393 | 11.0724
17 | 1.0937 | 0.1395 | -0.0559 | 7.8401
17.5 | 1.0306 | 0.17156 | -0.0759 | 6.0072
18 | 0.9885 | 0.20609 | -0.0907 | 4.7964
18.5 | 0.9955 | 0.21492 | -0.0958 | 4.632
19 | 0.996 | 0.2286 | -0.1028 | 4.357
19.5 | 1.007 | 0.23844 | -0.1085 | 4.2233

## 27. Re 500k Mach 0.10 (1)
BIGFOIL.COM POLAR EXPORT
fx74130wp2
FX 74-130 WP2 |  |  |  | Cl Max: | 1.328 | at alpha= | 8.5 | deg
JavaFoil+Calcfoil stall+Eppler ext transition |  |  |  | L/D Max: | 117.911 | at alpha= | 5.5 | deg
Re: | 500000 |  |  | Cd Min: | 0.00679 | at alpha= | 0 | deg
Mach: | 0.1 |  |  | Cl=0 at alpha= | -4.8261 | deg
|  |  |  | @ Cl=0.1, Cd= | 0.034552
|  |  |  | @ Cl=0.4, Cd= | 0.00715
|  |  |  | @ Cl=0.6, Cd= | 0.0068836
alpha (deg) | Cl | Cd | Cm | Cl/Cd
-16 | -0.207 | 0.13267 | -0.033 | -1.559
-15.5 | -0.218 | 0.12575 | -0.033 | -1.733
-15 | -0.229 | 0.1344 | -0.033 | -1.704
-14.5 | -0.24 | 0.12805 | -0.033 | -1.876
-14 | -0.251 | 0.11842 | -0.033 | -2.119
-13.5 | -0.261 | 0.11161 | -0.033 | -2.34
-13 | -0.271 | 0.1056 | -0.034 | -2.562
-12.5 | -0.279 | 0.09865 | -0.034 | -2.825
-12 | -0.285 | 0.09184 | -0.033 | -3.107
-11.5 | -0.29 | 0.0867 | -0.034 | -3.345
-11 | -0.292 | 0.08103 | -0.034 | -3.605
-10.5 | -0.291 | 0.0756 | -0.033 | -3.853
-10 | -0.287 | 0.07128 | -0.034 | -4.028
-9.5 | -0.279 | 0.0665 | -0.034 | -4.195
-9 | -0.267 | 0.06257 | -0.034 | -4.263
-8.5 | -0.25 | 0.05849 | -0.034 | -4.276
-8 | -0.229 | 0.05473 | -0.033 | -4.18
-7.5 | -0.203 | 0.05533 | -0.033 | -3.668
-7 | -0.173 | 0.05125 | -0.033 | -3.37
-6.5 | -0.138 | 0.04724 | -0.033 | -2.931
-6 | -0.101 | 0.04438 | -0.033 | -2.265
-5.5 | -0.059 | 0.04152 | -0.033 | -1.431
-5 | -0.016 | 0.0391 | -0.033 | -0.403
-4.5 | 0.03 | 0.03709 | -0.034 | 0.806
-4 | 0.077 | 0.0353 | -0.035 | 2.184
-3.5 | 0.125 | 0.03374 | -0.039 | 3.714
-3 | 0.174 | 0.03237 | -0.043 | 5.384
-2.5 | 0.278 | 0.00887 | -0.11 | 31.361
-2 | 0.339 | 0.00876 | -0.111 | 38.746
-1.5 | 0.39 | 0.00715 | -0.109 | 54.523
-1 | 0.449 | 0.00715 | -0.11 | 62.878
-0.5 | 0.51 | 0.00715 | -0.111 | 71.264
0 | 0.582 | 0.00679 | -0.113 | 85.765
0.5 | 0.632 | 0.00705 | -0.114 | 89.694
1 | 0.685 | 0.00736 | -0.114 | 93.142
1.5 | 0.74 | 0.0076 | -0.115 | 97.321
2 | 0.795 | 0.00792 | -0.115 | 100.268
2.5 | 0.849 | 0.00834 | -0.115 | 101.763
3 | 0.906 | 0.00855 | -0.116 | 105.995
3.5 | 0.959 | 0.00871 | -0.117 | 110.176
4 | 1.014 | 0.00896 | -0.118 | 113.227
4.5 | 1.068 | 0.00922 | -0.119 | 115.827
5 | 1.119 | 0.00954 | -0.12 | 117.286
5.5 | 1.167 | 0.0099 | -0.121 | 117.911
6 | 1.227 | 0.01847 | -0.123 | 66.429
6.5 | 1.263 | 0.01959 | -0.124 | 64.444
7 | 1.292 | 0.0206 | -0.125 | 62.699
7.5 | 1.313 | 0.02176 | -0.125 | 60.338
8 | 1.325 | 0.0229 | -0.126 | 57.872
8.5 | 1.328 | 0.02371 | -0.127 | 56.031
9 | 1.102 | 0.05912 | -0.043 | 18.645
9.5 | 1.09 | 0.06346 | -0.035 | 17.169
10 | 1.07 | 0.06803 | -0.038 | 15.721
10.5 | 1.042 | 0.073 | -0.041 | 14.278
11 | 1.008 | 0.0784 | -0.042 | 12.859
11.5 | 0.969 | 0.08395 | -0.042 | 11.539
12 | 0.925 | 0.09074 | -0.043 | 10.193
12.5 | 0.878 | 0.09639 | -0.043 | 9.107
13 | 0.829 | 0.10474 | -0.043 | 7.913
13.5 | 0.779 | 0.11147 | -0.044 | 6.989

## 28. Re 500k Mach 0.10 (2)
BIGFOIL.COM POLAR EXPORT
fx74130wp2
FX 74-130 WP2 |  |  |  | Cl Max: | 1.2795 | at alpha= | 14 | deg
XFOIL ncrit=9 |  |  |  | L/D Max: | 125.18 | at alpha= | 6.5 | deg
Re: | 500000 |  |  | Cd Min: | 0.22993 | at alpha= | 19 | deg
Mach: | 0.1 |  |  | Cl=0 at alpha= | -4.4767 | deg
|  |  |  | @ Cl=0.1, Cd= | 0.014905
|  |  |  | @ Cl=0.4, Cd= | 0.011798
|  |  |  | @ Cl=0.6, Cd= | 0.012436
alpha (deg) | Cl | Cd | Cm | Cl/Cd
-9 | -0.1598 | 0.07174 | -0.1106 | -2.2275
-8.5 | -0.1721 | 0.06258 | -0.1171 | -2.7501
-8 | -0.1892 | 0.05653 | -0.117 | -3.3469
-7.5 | -0.187 | 0.0515 | -0.1164 | -3.6311
-7 | -0.1749 | 0.04646 | -0.1158 | -3.7645
-6.5 | -0.1556 | 0.04062 | -0.1146 | -3.8306
-6 | -0.1178 | 0.03715 | -0.1124 | -3.1709
-5.5 | -0.0969 | 0.02894 | -0.1103 | -3.3483
-5 | -0.0546 | 0.02585 | -0.1097 | -2.1122
-4.5 | -0.0022 | 0.02547 | -0.1085 | -0.086376
-4 | 0.045 | 0.01641 | -0.1054 | 2.7422
-3.5 | 0.0963 | 0.01499 | -0.105 | 6.4243
-3 | 0.1474 | 0.01381 | -0.1044 | 10.6734
-2.5 | 0.2 | 0.01296 | -0.1041 | 15.4321
-2 | 0.2486 | 0.01124 | -0.1042 | 22.1174
-1.5 | 0.2923 | 0.01053 | -0.1022 | 27.7588
-1 | 0.3382 | 0.01116 | -0.0995 | 30.3047
-0.5 | 0.379 | 0.01171 | -0.0955 | 32.3655
0 | 0.4268 | 0.01191 | -0.0936 | 35.8354
0.5 | 0.48 | 0.01202 | -0.0935 | 39.9334
1 | 0.5355 | 0.01215 | -0.0938 | 44.0741
1.5 | 0.5889 | 0.01242 | -0.0943 | 47.4155
2 | 0.6442 | 0.0125 | -0.095 | 51.536
2.5 | 0.7009 | 0.01248 | -0.0957 | 56.1619
3 | 0.7615 | 0.01237 | -0.097 | 61.5602
3.5 | 0.8145 | 0.01247 | -0.0973 | 65.3168
4 | 0.877 | 0.01203 | -0.0989 | 72.9011
4.5 | 0.9371 | 0.01157 | -0.1 | 80.9939
5 | 0.9993 | 0.01061 | -0.101 | 94.1847
5.5 | 1.0531 | 0.00978 | -0.1005 | 107.6789
6 | 1.1059 | 0.00929 | -0.1 | 119.042
6.5 | 1.1504 | 0.00919 | -0.0979 | 125.1795
7 | 1.1372 | 0.01112 | -0.0856 | 102.2662
7.5 | 1.1063 | 0.0136 | -0.0718 | 81.3456
8 | 1.0949 | 0.01774 | -0.0656 | 61.7193
8.5 | 1.0942 | 0.02142 | -0.0605 | 51.0831
9 | 1.1096 | 0.02418 | -0.0572 | 45.8892
9.5 | 1.1322 | 0.02656 | -0.0545 | 42.628
10 | 1.153 | 0.02911 | -0.0518 | 39.6084
10.5 | 1.1671 | 0.03229 | -0.0484 | 36.1443
11 | 1.1865 | 0.03517 | -0.0459 | 33.7361
11.5 | 1.1979 | 0.03894 | -0.0428 | 30.7627
12 | 1.2122 | 0.04292 | -0.0398 | 28.2432
12.5 | 1.2359 | 0.04598 | -0.0381 | 26.8791
13 | 1.2561 | 0.04981 | -0.0362 | 25.2178
13.5 | 1.2722 | 0.05441 | -0.0344 | 23.3817
14 | 1.2795 | 0.05983 | -0.0328 | 21.3856
14.5 | 1.2766 | 0.06671 | -0.0317 | 19.1366
15 | 1.2619 | 0.07544 | -0.0313 | 16.7272
15.5 | 1.2365 | 0.08626 | -0.0324 | 14.3346
16 | 1.2009 | 0.09985 | -0.036 | 12.027
16.5 | 1.1301 | 0.12278 | -0.0461 | 9.2043
17 | 1.0718 | 0.14765 | -0.0613 | 7.2591
17.5 | 1.0065 | 0.18387 | -0.0819 | 5.474
18 | 0.9886 | 0.2084 | -0.0922 | 4.7438
18.5 | 0.9976 | 0.21667 | -0.097 | 4.6042
19 | 0.9986 | 0.22993 | -0.1038 | 4.3431

## 29. Re 500k Mach 0.25 (1)
BIGFOIL.COM POLAR EXPORT
fx74130wp2
FX 74-130 WP2 |  |  |  | Cl Max: | 1.319 | at alpha= | 7.5 | deg
JavaFoil+Calcfoil stall+Eppler ext transition |  |  |  | L/D Max: | 114.873 | at alpha= | 5 | deg
Re: | 500000 |  |  | Cd Min: | 0.00716 | at alpha= | 0 | deg
Mach: | 0.25 |  |  | Cl=0 at alpha= | -4.8261 | deg
|  |  |  | @ Cl=0.1, Cd= | 0.034883
|  |  |  | @ Cl=0.4, Cd= | 0.0073772
|  |  |  | @ Cl=0.6, Cd= | 0.11023
alpha (deg) | Cl | Cd | Cm | Cl/Cd
-14 | -0.053 | 0.11248 | -0.036 | -0.468
-13.5 | -0.05 | 0.1059 | -0.036 | -0.471
-13 | -0.047 | 0.09785 | -0.036 | -0.48
-12.5 | -0.044 | 0.11057 | -0.036 | -0.399
-12 | -0.075 | 0.10073 | -0.036 | -0.743
-11.5 | -0.125 | 0.0944 | -0.037 | -1.327
-11 | -0.158 | 0.08781 | -0.036 | -1.795
-10.5 | -0.183 | 0.08031 | -0.036 | -2.274
-10 | -0.201 | 0.07539 | -0.036 | -2.67
-9.5 | -0.213 | 0.0707 | -0.036 | -3.019
-9 | -0.219 | 0.06516 | -0.036 | -3.355
-8.5 | -0.217 | 0.06039 | -0.036 | -3.585
-8 | -0.207 | 0.05675 | -0.036 | -3.646
-7.5 | -0.19 | 0.05302 | -0.035 | -3.581
-7 | -0.166 | 0.04952 | -0.035 | -3.351
-6.5 | -0.136 | 0.04931 | -0.035 | -2.752
-6 | -0.1 | 0.04585 | -0.034 | -2.18
-5.5 | -0.06 | 0.04252 | -0.034 | -1.405
-5 | -0.016 | 0.03959 | -0.034 | -0.404
-4.5 | 0.03 | 0.03744 | -0.034 | 0.814
-4 | 0.079 | 0.03556 | -0.036 | 2.216
-3.5 | 0.128 | 0.03398 | -0.038 | 3.778
-3 | 0.179 | 0.03256 | -0.044 | 5.492
-2.5 | 0.286 | 0.00875 | -0.113 | 32.615
-2 | 0.349 | 0.00888 | -0.114 | 39.242
-1.5 | 0.399 | 0.00738 | -0.111 | 54.114
-1 | 0.46 | 0.00721 | -0.113 | 63.829
-0.5 | 0.522 | 0.00728 | -0.114 | 71.641
0 | 0.586 | 0.00716 | -0.113 | 81.887
0.5 | 0.642 | 0.00743 | -0.114 | 86.368
1 | 0.699 | 0.00767 | -0.116 | 91.027
1.5 | 0.755 | 0.008 | -0.117 | 94.408
2 | 0.812 | 0.0083 | -0.117 | 97.754
2.5 | 0.868 | 0.0086 | -0.118 | 101.013
3 | 0.928 | 0.00889 | -0.119 | 104.42
3.5 | 0.982 | 0.00908 | -0.12 | 108.069
4 | 1.038 | 0.00931 | -0.121 | 111.5
4.5 | 1.093 | 0.00962 | -0.122 | 113.657
5 | 1.144 | 0.00996 | -0.123 | 114.873
5.5 | 1.211 | 0.01842 | -0.126 | 65.753
6 | 1.252 | 0.01942 | -0.126 | 64.472
6.5 | 1.284 | 0.02067 | -0.127 | 62.125
7 | 1.307 | 0.02189 | -0.128 | 59.718
7.5 | 1.319 | 0.02313 | -0.129 | 57.009
8 | 1.317 | 0.02413 | -0.129 | 54.571
8.5 | 1.085 | 0.05663 | -0.041 | 19.168
9 | 1.059 | 0.06156 | -0.037 | 17.205
9.5 | 1.019 | 0.06664 | -0.04 | 15.294
10 | 0.965 | 0.0717 | -0.041 | 13.457
10.5 | 0.897 | 0.07732 | -0.042 | 11.605
11 | 0.818 | 0.08447 | -0.043 | 9.683
11.5 | 0.728 | 0.09178 | -0.044 | 7.936
12 | 0.631 | 0.10091 | -0.046 | 6.255
12.5 | 0.528 | 0.11023 | -0.047 | 4.786

## 30. Re 500k Mach 0.25 (2)
BIGFOIL.COM POLAR EXPORT
fx74130wp2
FX 74-130 WP2 |  |  |  | Cl Max: | 1.2348 | at alpha= | 13 | deg
XFOIL ncrit=9 |  |  |  | L/D Max: | 119.109 | at alpha= | 6 | deg
Re: | 500000 |  |  | Cd Min: | 0.21874 | at alpha= | 18 | deg
Mach: | 0.25 |  |  | Cl=0 at alpha= | -4.487 | deg
|  |  |  | @ Cl=0.1, Cd= | 0.015508
|  |  |  | @ Cl=0.4, Cd= | 0.012103
|  |  |  | @ Cl=0.6, Cd= | 0.01295
alpha (deg) | Cl | Cd | Cm | Cl/Cd
-9 | -0.1295 | 0.07743 | -0.1082 | -1.6725
-8.5 | -0.1248 | 0.07111 | -0.1114 | -1.755
-8 | -0.13 | 0.06335 | -0.1169 | -2.0521
-7.5 | -0.1498 | 0.05643 | -0.1193 | -2.6546
-7 | -0.1508 | 0.04999 | -0.1198 | -3.0166
-6.5 | -0.136 | 0.04365 | -0.119 | -3.1157
-6 | -0.1076 | 0.03958 | -0.1168 | -2.7185
-5.5 | -0.092 | 0.03135 | -0.115 | -2.9346
-5 | -0.053 | 0.02768 | -0.1138 | -1.9147
-4.5 | -0.0012 | 0.02677 | -0.1121 | -0.044826
-4 | 0.045 | 0.01757 | -0.1089 | 2.5612
-3.5 | 0.0977 | 0.01556 | -0.1082 | 6.2789
-3 | 0.1509 | 0.01436 | -0.1075 | 10.5084
-2.5 | 0.2046 | 0.01351 | -0.107 | 15.1443
-2 | 0.2562 | 0.0125 | -0.1066 | 20.496
-1.5 | 0.2973 | 0.01077 | -0.1049 | 27.6045
-1 | 0.3461 | 0.01148 | -0.1024 | 30.1481
-0.5 | 0.3877 | 0.01205 | -0.0979 | 32.1743
0 | 0.4365 | 0.01226 | -0.0958 | 35.6036
0.5 | 0.4922 | 0.01247 | -0.0958 | 39.4707
1 | 0.5412 | 0.01281 | -0.0949 | 42.2482
1.5 | 0.5983 | 0.01295 | -0.0956 | 46.2008
2 | 0.6596 | 0.01295 | -0.097 | 50.9344
2.5 | 0.7194 | 0.01292 | -0.0979 | 55.6811
3 | 0.7708 | 0.01317 | -0.0975 | 58.527
3.5 | 0.833 | 0.01296 | -0.0988 | 64.2747
4 | 0.9019 | 0.01244 | -0.101 | 72.5
4.5 | 0.9607 | 0.01199 | -0.1015 | 80.1251
5 | 1.0242 | 0.01107 | -0.1022 | 92.5203
5.5 | 1.0844 | 0.00999 | -0.1021 | 108.5485
6 | 1.1363 | 0.00954 | -0.1008 | 119.109
6.5 | 1.1677 | 0.00984 | -0.0956 | 118.6687
7 | 1.1339 | 0.01204 | -0.0797 | 94.1777
7.5 | 1.1051 | 0.01571 | -0.0687 | 70.3437
8 | 1.092 | 0.02009 | -0.0622 | 54.3554
8.5 | 1.0912 | 0.02389 | -0.0571 | 45.676
9 | 1.1088 | 0.0267 | -0.0537 | 41.5281
9.5 | 1.1299 | 0.02939 | -0.0507 | 38.445
10 | 1.1489 | 0.03237 | -0.0477 | 35.4927
10.5 | 1.161 | 0.03608 | -0.0442 | 32.1785
11 | 1.1781 | 0.03961 | -0.0413 | 29.7425
11.5 | 1.1904 | 0.04381 | -0.0382 | 27.1719
12 | 1.2086 | 0.04826 | -0.0351 | 25.0435
12.5 | 1.2279 | 0.05254 | -0.0331 | 23.3708
13 | 1.2348 | 0.05879 | -0.0308 | 21.0036
13.5 | 1.2256 | 0.06701 | -0.0292 | 18.2898
14 | 1.204 | 0.07702 | -0.0291 | 15.6323
14.5 | 1.1724 | 0.08927 | -0.0313 | 13.1332
15 | 1.1368 | 0.10352 | -0.0364 | 10.9815
15.5 | 1.099 | 0.12008 | -0.0449 | 9.1522
16 | 1.0626 | 0.13905 | -0.0567 | 7.6419
16.5 | 1.0263 | 0.16203 | -0.0712 | 6.334
17 | 0.9998 | 0.18469 | -0.0833 | 5.4134
17.5 | 0.9846 | 0.20938 | -0.0939 | 4.7025
18 | 0.9949 | 0.21874 | -0.0994 | 4.5483

## 31. Re 500k Mach 0.50 (1)
BIGFOIL.COM POLAR EXPORT
fx74130wp2
FX 74-130 WP2 |  |  |  | Cl Max: | 1.368 | at alpha= | 20 | deg
JavaFoil+Calcfoil stall+Eppler ext transition |  |  |  | L/D Max: | 107.731 | at alpha= | 5 | deg
Re: | 500000 |  |  | Cd Min: | 0.00786 | at alpha= | -1 | deg
Mach: | 0.5 |  |  | Cl=0 at alpha= | -4.8523 | deg
|  |  |  | @ Cl=0.1, Cd= | 0.036664
|  |  |  | @ Cl=0.4, Cd= | 0.0094333
|  |  |  | @ Cl=0.6, Cd= | 0.0080864
alpha (deg) | Cl | Cd | Cm | Cl/Cd
-20 | -0.807 | 0.21875 | -0.046 | -3.688
-19.5 | -0.781 | 0.21589 | -0.046 | -3.617
-19 | -0.755 | 0.20638 | -0.046 | -3.66
-18.5 | -0.73 | 0.20278 | -0.047 | -3.598
-18 | -0.704 | 0.19825 | -0.047 | -3.55
-17.5 | -0.678 | 0.19409 | -0.048 | -3.493
-17 | -0.65 | 0.18306 | -0.046 | -3.553
-16.5 | -0.624 | 0.18133 | -0.046 | -3.443
-16 | -0.598 | 0.1771 | -0.047 | -3.378
-15.5 | -0.572 | 0.16428 | -0.047 | -3.483
-15 | -0.546 | 0.16017 | -0.048 | -3.409
-14.5 | -0.52 | 0.15609 | -0.048 | -3.33
-14 | -0.492 | 0.1486 | -0.045 | -3.313
-13.5 | -0.466 | 0.14464 | -0.046 | -3.222
-13 | -0.44 | 0.14095 | -0.046 | -3.119
-12.5 | -0.413 | 0.13776 | -0.047 | -2.999
-12 | -0.387 | 0.13344 | -0.048 | -2.898
-11.5 | -0.359 | 0.1241 | -0.044 | -2.896
-11 | -0.333 | 0.12089 | -0.045 | -2.753
-10.5 | -0.306 | 0.1126 | -0.045 | -2.72
-10 | -0.279 | 0.10979 | -0.046 | -2.546
-9.5 | -0.253 | 0.10931 | -0.046 | -2.312
-9 | -0.226 | 0.1006 | -0.044 | -2.243
-8.5 | -0.199 | 0.09506 | -0.044 | -2.091
-8 | -0.172 | 0.09264 | -0.044 | -1.855
-7.5 | -0.145 | 0.0892 | -0.045 | -1.625
-7 | -0.118 | 0.0924 | -0.045 | -1.276
-6.5 | -0.091 | 0.06038 | -0.043 | -1.504
-6 | -0.064 | 0.04938 | -0.043 | -1.291
-5.5 | -0.037 | 0.04403 | -0.042 | -0.832
-5 | -0.013 | 0.04105 | -0.042 | -0.311
-4.5 | 0.031 | 0.04137 | -0.04 | 0.746
-4 | 0.084 | 0.03731 | -0.039 | 2.259
-3.5 | 0.141 | 0.03501 | -0.039 | 4.014
-3 | 0.198 | 0.03351 | -0.044 | 5.903
-2.5 | 0.317 | 0.00975 | -0.123 | 32.482
-2 | 0.388 | 0.00954 | -0.123 | 40.687
-1.5 | 0.46 | 0.0089 | -0.124 | 51.684
-1 | 0.511 | 0.00786 | -0.119 | 64.994
-0.5 | 0.578 | 0.00787 | -0.12 | 73.462
0 | 0.639 | 0.00847 | -0.121 | 75.414
0.5 | 0.703 | 0.0087 | -0.122 | 80.856
1 | 0.768 | 0.00896 | -0.123 | 85.648
1.5 | 0.833 | 0.0092 | -0.124 | 90.524
2 | 0.898 | 0.00943 | -0.126 | 95.245
2.5 | 0.964 | 0.00969 | -0.127 | 99.454
3 | 1.029 | 0.01003 | -0.129 | 102.643
3.5 | 1.087 | 0.01049 | -0.133 | 103.616
4 | 1.148 | 0.01083 | -0.134 | 106.001
4.5 | 1.207 | 0.01125 | -0.135 | 107.309
5 | 1.259 | 0.01169 | -0.136 | 107.731
5.5 | 1.318 | 0.02275 | -0.139 | 57.952
6 | 1.337 | 0.02461 | -0.14 | 54.299
6.5 | 1.309 | 0.02661 | -0.14 | 49.18
7 | 0.944 | 0.05204 | -0.042 | 18.134
7.5 | 0.674 | 0.06296 | -0.044 | 10.712
8 | 0.702 | 0.08606 | -0.05 | 8.157
8.5 | 0.729 | 0.09091 | -0.051 | 8.022
9 | 0.757 | 0.09988 | -0.057 | 7.58
9.5 | 0.784 | 0.10714 | -0.057 | 7.32
10 | 0.813 | 0.11523 | -0.064 | 7.052
10.5 | 0.84 | 0.11835 | -0.065 | 7.096
11 | 0.867 | 0.12212 | -0.065 | 7.1
11.5 | 0.896 | 0.13247 | -0.072 | 6.762
12 | 0.923 | 0.13634 | -0.072 | 6.769
12.5 | 0.95 | 0.1389 | -0.073 | 6.84
13 | 0.979 | 0.15019 | -0.08 | 6.521
13.5 | 1.006 | 0.1539 | -0.08 | 6.539
14 | 1.034 | 0.1576 | -0.081 | 6.558
14.5 | 1.061 | 0.16875 | -0.083 | 6.289
15 | 1.09 | 0.17961 | -0.087 | 6.07
15.5 | 1.117 | 0.1798 | -0.088 | 6.214
16 | 1.145 | 0.18608 | -0.089 | 6.152
16.5 | 1.175 | 0.19309 | -0.094 | 6.084
17 | 1.202 | 0.20094 | -0.095 | 5.98
17.5 | 1.229 | 0.20466 | -0.095 | 6.003
18 | 1.257 | 0.21138 | -0.098 | 5.947
18.5 | 1.286 | 0.21948 | -0.101 | 5.86
19 | 1.313 | 0.22415 | -0.101 | 5.857
19.5 | 1.34 | 0.22746 | -0.102 | 5.89
20 | 1.368 | 0.23642 | -0.104 | 5.785

## 32. Re 500k Mach 0.50 (2)
BIGFOIL.COM POLAR EXPORT
fx74130wp2
FX 74-130 WP2 |  |  |  | Cl Max: | 1.198 | at alpha= | 6 | deg
XFOIL ncrit=9 |  |  |  | L/D Max: | 98.6008 | at alpha= | 6 | deg
Re: | 500000 |  |  | Cd Min: | 0.05938 | at alpha= | 11 | deg
Mach: | 0.5 |  |  | Cl=0 at alpha= | -99 | deg
|  |  |  | @ Cl=0.1, Cd= | 0.019597
|  |  |  | @ Cl=0.4, Cd= | 0.014043
|  |  |  | @ Cl=0.6, Cd= | 0.015742
alpha (deg) | Cl | Cd | Cm | Cl/Cd
-4 | 0.0449 | 0.02407 | -0.1252 | 1.8654
-3.5 | 0.0959 | 0.01973 | -0.122 | 4.8606
-3 | 0.1541 | 0.01784 | -0.1204 | 8.6379
-2.5 | 0.2121 | 0.01617 | -0.1185 | 13.1169
-2 | 0.271 | 0.01507 | -0.1173 | 17.9827
-1.5 | 0.3269 | 0.01405 | -0.1165 | 23.2669
-1 | 0.3646 | 0.01338 | -0.1126 | 27.2496
-0.5 | 0.4116 | 0.01426 | -0.1078 | 28.864
0 | 0.4574 | 0.01466 | -0.1024 | 31.2005
0.5 | 0.5162 | 0.01488 | -0.1011 | 34.6909
1 | 0.5514 | 0.01577 | -0.0971 | 34.9651
1.5 | 0.6206 | 0.01573 | -0.0983 | 39.4533
2 | 0.6943 | 0.01571 | -0.1004 | 44.1948
3 | 0.8085 | 0.01623 | -0.0989 | 49.8152
4 | 0.9401 | 0.01595 | -0.0993 | 58.9404
5 | 1.0993 | 0.01385 | -0.1017 | 79.3718
5.5 | 1.1658 | 0.01238 | -0.0995 | 94.168
6 | 1.198 | 0.01215 | -0.0921 | 98.6008
6.5 | 1.1856 | 0.014 | -0.0795 | 84.6857
7 | 1.1408 | 0.01857 | -0.0661 | 61.4324
7.5 | 1.1135 | 0.02385 | -0.0578 | 46.6876
8 | 1.0983 | 0.02896 | -0.0513 | 37.9247
8.5 | 1.1004 | 0.03356 | -0.0465 | 32.789
9 | 1.1181 | 0.03756 | -0.0429 | 29.7684
9.5 | 1.1296 | 0.04236 | -0.0391 | 26.6667
10 | 1.1392 | 0.04763 | -0.0353 | 23.9177
10.5 | 1.1505 | 0.05309 | -0.0319 | 21.6707
11 | 1.1601 | 0.05938 | -0.0284 | 19.5369

## 33. Re 750k Mach 0.00 (1)
BIGFOIL.COM POLAR EXPORT
fx74130wp2
FX 74-130 WP2 |  |  |  | Cl Max: | 1.335 | at alpha= | 8.5 | deg
JavaFoil+Calcfoil stall+Eppler ext transition |  |  |  | L/D Max: | 206.06 | at alpha= | 5.5 | deg
Re: | 750000 |  |  | Cd Min: | 0.00556 | at alpha= | -1.5 | deg
Mach: | 0 |  |  | Cl=0 at alpha= | -4.8261 | deg
|  |  |  | @ Cl=0.1, Cd= | 0.033673
|  |  |  | @ Cl=0.4, Cd= | 0.0055607
|  |  |  | @ Cl=0.6, Cd= | 0.00582
alpha (deg) | Cl | Cd | Cm | Cl/Cd
-16.5 | -0.233 | 0.13137 | -0.034 | -1.777
-16 | -0.243 | 0.12509 | -0.034 | -1.943
-15.5 | -0.253 | 0.11976 | -0.034 | -2.11
-15 | -0.262 | 0.11362 | -0.035 | -2.308
-14.5 | -0.271 | 0.10814 | -0.034 | -2.509
-14 | -0.28 | 0.11158 | -0.034 | -2.51
-13.5 | -0.288 | 0.10422 | -0.034 | -2.764
-13 | -0.295 | 0.09873 | -0.034 | -2.989
-12.5 | -0.301 | 0.09304 | -0.034 | -3.234
-12 | -0.305 | 0.08632 | -0.035 | -3.533
-11.5 | -0.307 | 0.08141 | -0.035 | -3.771
-11 | -0.307 | 0.07682 | -0.034 | -3.991
-10.5 | -0.303 | 0.07255 | -0.035 | -4.181
-10 | -0.297 | 0.0682 | -0.035 | -4.351
-9.5 | -0.286 | 0.0638 | -0.035 | -4.491
-9 | -0.272 | 0.06033 | -0.035 | -4.513
-8.5 | -0.254 | 0.05662 | -0.035 | -4.485
-8 | -0.231 | 0.05283 | -0.035 | -4.379
-7.5 | -0.204 | 0.05019 | -0.034 | -4.073
-7 | -0.173 | 0.04723 | -0.034 | -3.674
-6.5 | -0.139 | 0.04542 | -0.034 | -3.054
-6 | -0.1 | 0.04277 | -0.033 | -2.35
-5.5 | -0.059 | 0.04022 | -0.033 | -1.475
-5 | -0.016 | 0.03799 | -0.033 | -0.414
-4.5 | 0.03 | 0.03609 | -0.035 | 0.826
-4 | 0.077 | 0.03442 | -0.037 | 2.231
-3.5 | 0.125 | 0.03286 | -0.042 | 3.799
-3 | 0.216 | 0.00812 | -0.108 | 26.593
-2.5 | 0.277 | 0.00797 | -0.109 | 34.723
-2 | 0.338 | 0.00783 | -0.111 | 43.158
-1.5 | 0.399 | 0.00556 | -0.112 | 71.754
-1 | 0.459 | 0.0056 | -0.113 | 82.059
-0.5 | 0.519 | 0.00566 | -0.114 | 91.761
0 | 0.58 | 0.0058 | -0.115 | 99.902
0.5 | 0.64 | 0.00586 | -0.116 | 109.103
1 | 0.7 | 0.00607 | -0.117 | 115.328
1.5 | 0.76 | 0.00609 | -0.118 | 124.771
2 | 0.82 | 0.00629 | -0.119 | 130.382
2.5 | 0.879 | 0.00635 | -0.12 | 138.468
3 | 0.939 | 0.00644 | -0.121 | 145.838
3.5 | 0.994 | 0.00652 | -0.122 | 152.506
4 | 1.052 | 0.00667 | -0.123 | 157.737
4.5 | 1.109 | 0.0068 | -0.124 | 162.918
5 | 1.162 | 0.00594 | -0.125 | 195.578
5.5 | 1.214 | 0.00589 | -0.126 | 206.06
6 | 1.227 | 0.01688 | -0.123 | 72.658
6.5 | 1.263 | 0.01794 | -0.124 | 70.395
7 | 1.293 | 0.01889 | -0.125 | 68.445
7.5 | 1.315 | 0.01991 | -0.125 | 66.049
8 | 1.329 | 0.02099 | -0.126 | 63.333
8.5 | 1.335 | 0.02212 | -0.127 | 60.339
9 | 1.331 | 0.02311 | -0.127 | 57.597
9.5 | 1.099 | 0.06156 | -0.048 | 17.846
10 | 1.082 | 0.06574 | -0.043 | 16.456
10.5 | 1.059 | 0.0704 | -0.045 | 15.043
11 | 1.03 | 0.0753 | -0.045 | 13.679
11.5 | 0.996 | 0.08033 | -0.046 | 12.399
12 | 0.958 | 0.08604 | -0.046 | 11.13
12.5 | 0.916 | 0.09193 | -0.046 | 9.965
13 | 0.873 | 0.09802 | -0.047 | 8.902
13.5 | 0.828 | 0.10534 | -0.046 | 7.858

## 34. Re 750k Mach 0.00 (2)
BIGFOIL.COM POLAR EXPORT
fx74130wp2
FX 74-130 WP2 |  |  |  | Cl Max: | 1.3288 | at alpha= | 15 | deg
XFOIL ncrit=9 |  |  |  | L/D Max: | 144.337 | at alpha= | 6 | deg
Re: | 750000 |  |  | Cd Min: | 0.24652 | at alpha= | 20 | deg
Mach: | 0 |  |  | Cl=0 at alpha= | -4.4489 | deg
|  |  |  | @ Cl=0.1, Cd= | 0.012146
|  |  |  | @ Cl=0.4, Cd= | 0.0085579
|  |  |  | @ Cl=0.6, Cd= | 0.0091606
alpha (deg) | Cl | Cd | Cm | Cl/Cd
-19.5 | -0.4188 | 0.21272 | -0.0354 | -1.9688
-19 | -0.4015 | 0.20676 | -0.0388 | -1.9419
-18.5 | -0.3845 | 0.20072 | -0.0425 | -1.9156
-18 | -0.3675 | 0.19463 | -0.0461 | -1.8882
-17.5 | -0.3507 | 0.18835 | -0.0497 | -1.862
-17 | -0.3336 | 0.18163 | -0.0534 | -1.8367
-16.5 | -0.3176 | 0.17514 | -0.0571 | -1.8134
-16 | -0.3036 | 0.16862 | -0.0611 | -1.8005
-15.5 | -0.2888 | 0.16208 | -0.0646 | -1.7818
-15 | -0.275 | 0.15538 | -0.0682 | -1.7699
-14.5 | -0.2613 | 0.14851 | -0.0715 | -1.7595
-14 | -0.2478 | 0.14169 | -0.0749 | -1.7489
-13.5 | -0.2336 | 0.13407 | -0.0772 | -1.7424
-13 | -0.2198 | 0.12767 | -0.0803 | -1.7216
-12.5 | -0.2065 | 0.1215 | -0.0831 | -1.6996
-12 | -0.1945 | 0.11492 | -0.0862 | -1.6925
-11.5 | -0.1832 | 0.10839 | -0.0892 | -1.6902
-11 | -0.1743 | 0.10118 | -0.0926 | -1.7227
-10.5 | -0.1669 | 0.09363 | -0.0969 | -1.7825
-10 | -0.1583 | 0.08697 | -0.1001 | -1.8202
-9 | -0.1688 | 0.06926 | -0.1089 | -2.4372
-8.5 | -0.187 | 0.05948 | -0.116 | -3.1439
-8 | -0.2048 | 0.05286 | -0.1157 | -3.8744
-7.5 | -0.2011 | 0.04721 | -0.1151 | -4.2597
-7 | -0.1863 | 0.04176 | -0.1141 | -4.4612
-6.5 | -0.1617 | 0.03639 | -0.1127 | -4.4435
-6 | -0.1219 | 0.03257 | -0.1104 | -3.7427
-5.5 | -0.0987 | 0.02454 | -0.108 | -4.022
-5 | -0.0535 | 0.02177 | -0.1075 | -2.4575
-4.5 | -0.0053 | 0.01508 | -0.1045 | -0.35146
-4 | 0.0466 | 0.01327 | -0.104 | 3.5117
-3.5 | 0.0989 | 0.01216 | -0.1037 | 8.1332
-3 | 0.1525 | 0.0115 | -0.1037 | 13.2609
-2.5 | 0.2055 | 0.01063 | -0.1037 | 19.3321
-2 | 0.2581 | 0.00975 | -0.1039 | 26.4718
-1.5 | 0.305 | 0.00789 | -0.1039 | 38.6565
-1 | 0.3591 | 0.00829 | -0.1034 | 43.3172
-0.5 | 0.411 | 0.00863 | -0.1023 | 47.6246
0 | 0.4639 | 0.00886 | -0.1017 | 52.3589
0.5 | 0.5197 | 0.00899 | -0.1021 | 57.8087
1 | 0.5755 | 0.0091 | -0.1025 | 63.2418
1.5 | 0.6321 | 0.00924 | -0.1033 | 68.4091
2 | 0.6893 | 0.00924 | -0.1042 | 74.5996
2.5 | 0.7472 | 0.00918 | -0.1053 | 81.3943
3 | 0.8059 | 0.00901 | -0.1063 | 89.4451
3.5 | 0.8621 | 0.0089 | -0.1069 | 96.8652
4 | 0.9206 | 0.00853 | -0.1078 | 107.925
4.5 | 0.9768 | 0.00819 | -0.1083 | 119.2674
5 | 1.0324 | 0.00777 | -0.1085 | 132.87
5.5 | 1.0863 | 0.00764 | -0.1087 | 142.1859
6 | 1.1316 | 0.00784 | -0.107 | 144.3367
6.5 | 1.1329 | 0.01003 | -0.0977 | 112.9511
7 | 1.1175 | 0.01224 | -0.0857 | 91.299
7.5 | 1.0994 | 0.01493 | -0.075 | 73.637
8 | 1.0969 | 0.01777 | -0.0681 | 61.7276
8.5 | 1.1079 | 0.02008 | -0.0632 | 55.1743
9.5 | 1.16 | 0.02377 | -0.0584 | 48.801
10 | 1.1844 | 0.02597 | -0.0561 | 45.6065
10.5 | 1.2035 | 0.02861 | -0.0531 | 42.0657
11 | 1.2262 | 0.03103 | -0.0508 | 39.5166
11.5 | 1.2465 | 0.03372 | -0.0485 | 36.9662
12 | 1.252 | 0.03786 | -0.0449 | 33.0692
12.5 | 1.272 | 0.04089 | -0.043 | 31.1079
13 | 1.2876 | 0.04454 | -0.0409 | 28.9088
13.5 | 1.3021 | 0.0485 | -0.0389 | 26.8474
14 | 1.3156 | 0.05272 | -0.0374 | 24.9545
14.5 | 1.3245 | 0.05761 | -0.0361 | 22.9908
15 | 1.3288 | 0.06318 | -0.0353 | 21.032
15.5 | 1.3245 | 0.07026 | -0.0348 | 18.8514
16 | 1.3103 | 0.07923 | -0.0353 | 16.5379
16.5 | 1.285 | 0.09056 | -0.0374 | 14.1895
17 | 1.2593 | 0.10293 | -0.0414 | 12.2345
17.5 | 1.2251 | 0.11804 | -0.0482 | 10.3787
18 | 1.1888 | 0.13542 | -0.0579 | 8.7786
18.5 | 1.0199 | 0.20407 | -0.0947 | 4.9978
19 | 1.0008 | 0.22681 | -0.1045 | 4.4125
19.5 | 1.0107 | 0.23697 | -0.1101 | 4.2651
20 | 1.0223 | 0.24652 | -0.1156 | 4.1469

## 35. Re 750k Mach 0.10 (1)
BIGFOIL.COM POLAR EXPORT
fx74130wp2
FX 74-130 WP2 |  |  |  | Cl Max: | 1.332 | at alpha= | 8.5 | deg
JavaFoil+Calcfoil stall+Eppler ext transition |  |  |  | L/D Max: | 196.036 | at alpha= | 5 | deg
Re: | 750000 |  |  | Cd Min: | 0.00558 | at alpha= | -1.5 | deg
Mach: | 0.1 |  |  | Cl=0 at alpha= | -4.8261 | deg
|  |  |  | @ Cl=0.1, Cd= | 0.033693
|  |  |  | @ Cl=0.4, Cd= | 0.0056166
|  |  |  | @ Cl=0.6, Cd= | 0.0058327
alpha (deg) | Cl | Cd | Cm | Cl/Cd
-16 | -0.207 | 0.12674 | -0.035 | -1.633
-15.5 | -0.218 | 0.12037 | -0.035 | -1.812
-15 | -0.229 | 0.11529 | -0.035 | -1.989
-14.5 | -0.24 | 0.10898 | -0.035 | -2.206
-14 | -0.251 | 0.10368 | -0.035 | -2.422
-13.5 | -0.261 | 0.10704 | -0.035 | -2.441
-13 | -0.271 | 0.10029 | -0.035 | -2.699
-12.5 | -0.279 | 0.09454 | -0.035 | -2.949
-12 | -0.285 | 0.0878 | -0.035 | -3.251
-11.5 | -0.29 | 0.08203 | -0.035 | -3.536
-11 | -0.292 | 0.07752 | -0.035 | -3.769
-10.5 | -0.291 | 0.07313 | -0.035 | -3.984
-10 | -0.287 | 0.0682 | -0.035 | -4.211
-9.5 | -0.279 | 0.06427 | -0.035 | -4.342
-9 | -0.267 | 0.06073 | -0.035 | -4.393
-8.5 | -0.25 | 0.05678 | -0.035 | -4.405
-8 | -0.229 | 0.0532 | -0.035 | -4.302
-7.5 | -0.203 | 0.05008 | -0.035 | -4.054
-7 | -0.173 | 0.04732 | -0.035 | -3.651
-6.5 | -0.138 | 0.04574 | -0.034 | -3.028
-6 | -0.101 | 0.04296 | -0.034 | -2.34
-5.5 | -0.059 | 0.04039 | -0.034 | -1.472
-5 | -0.016 | 0.03807 | -0.033 | -0.414
-4.5 | 0.03 | 0.03617 | -0.035 | 0.827
-4 | 0.077 | 0.03445 | -0.036 | 2.238
-3.5 | 0.125 | 0.03287 | -0.042 | 3.816
-3 | 0.217 | 0.00811 | -0.109 | 26.752
-2.5 | 0.278 | 0.00795 | -0.11 | 34.982
-2 | 0.339 | 0.00785 | -0.111 | 43.246
-1.5 | 0.401 | 0.00558 | -0.112 | 71.846
-1 | 0.461 | 0.00562 | -0.113 | 82.168
-0.5 | 0.522 | 0.00566 | -0.114 | 92.124
0 | 0.583 | 0.00581 | -0.115 | 100.283
0.5 | 0.643 | 0.00589 | -0.116 | 109.121
1 | 0.703 | 0.00607 | -0.117 | 115.825
1.5 | 0.763 | 0.00614 | -0.119 | 124.442
2 | 0.824 | 0.00631 | -0.12 | 130.599
2.5 | 0.884 | 0.00637 | -0.121 | 138.766
3 | 0.944 | 0.00646 | -0.122 | 146.128
3.5 | 0.999 | 0.00654 | -0.123 | 152.796
4 | 1.057 | 0.0067 | -0.124 | 157.713
4.5 | 1.114 | 0.00684 | -0.125 | 162.881
5 | 1.168 | 0.00596 | -0.126 | 196.036
5.5 | 1.208 | 0.00747 | -0.125 | 161.672
6 | 1.231 | 0.01704 | -0.124 | 72.253
6.5 | 1.267 | 0.01811 | -0.125 | 69.951
7 | 1.296 | 0.01905 | -0.125 | 68.035
7.5 | 1.317 | 0.02014 | -0.126 | 65.409
8 | 1.329 | 0.02123 | -0.127 | 62.613
8.5 | 1.332 | 0.02241 | -0.127 | 59.459
9 | 1.325 | 0.02332 | -0.128 | 56.824
9.5 | 1.09 | 0.06178 | -0.043 | 17.647
10 | 1.07 | 0.066 | -0.044 | 16.214
10.5 | 1.043 | 0.07057 | -0.046 | 14.776
11 | 1.009 | 0.07626 | -0.046 | 13.226
11.5 | 0.969 | 0.08067 | -0.045 | 12.011
12 | 0.925 | 0.08658 | -0.046 | 10.685
12.5 | 0.878 | 0.09293 | -0.046 | 9.449
13 | 0.829 | 0.09874 | -0.045 | 8.396
13.5 | 0.779 | 0.10802 | -0.047 | 7.215

## 36. Re 750k Mach 0.10 (2)
BIGFOIL.COM POLAR EXPORT
fx74130wp2
FX 74-130 WP2 |  |  |  | Cl Max: | 1.3154 | at alpha= | 14.5 | deg
XFOIL ncrit=9 |  |  |  | L/D Max: | 143.123 | at alpha= | 6 | deg
Re: | 750000 |  |  | Cd Min: | 0.23835 | at alpha= | 19.5 | deg
Mach: | 0.1 |  |  | Cl=0 at alpha= | -4.4675 | deg
|  |  |  | @ Cl=0.1, Cd= | 0.012244
|  |  |  | @ Cl=0.4, Cd= | 0.0085823
|  |  |  | @ Cl=0.6, Cd= | 0.0092056
alpha (deg) | Cl | Cd | Cm | Cl/Cd
-19.5 | -0.4195 | 0.2133 | -0.0354 | -1.9667
-19 | -0.4021 | 0.20733 | -0.0388 | -1.9394
-18.5 | -0.3849 | 0.20127 | -0.0425 | -1.9124
-18 | -0.3678 | 0.19515 | -0.0462 | -1.8847
-17.5 | -0.3507 | 0.18883 | -0.0498 | -1.8572
-16.5 | -0.3173 | 0.17557 | -0.0573 | -1.8073
-16 | -0.3032 | 0.16906 | -0.0613 | -1.7934
-15.5 | -0.2882 | 0.1625 | -0.0649 | -1.7735
-15 | -0.2742 | 0.15579 | -0.0684 | -1.7601
-14.5 | -0.2603 | 0.14891 | -0.0718 | -1.748
-14 | -0.2465 | 0.14209 | -0.0752 | -1.7348
-13 | -0.2178 | 0.12815 | -0.0805 | -1.6996
-12.5 | -0.2044 | 0.12192 | -0.0834 | -1.6765
-12 | -0.1922 | 0.11534 | -0.0865 | -1.6664
-11.5 | -0.1808 | 0.1088 | -0.0895 | -1.6618
-11 | -0.1719 | 0.10147 | -0.0931 | -1.6941
-10.5 | -0.164 | 0.09406 | -0.0973 | -1.7436
-10 | -0.155 | 0.08742 | -0.1004 | -1.773
-9.5 | -0.1508 | 0.07949 | -0.1047 | -1.8971
-9 | -0.1619 | 0.07056 | -0.1084 | -2.2945
-8.5 | -0.1742 | 0.06135 | -0.1155 | -2.8394
-8 | -0.1961 | 0.05419 | -0.1163 | -3.6187
-7.5 | -0.1948 | 0.04831 | -0.1159 | -4.0323
-7 | -0.1821 | 0.04264 | -0.115 | -4.2706
-6.5 | -0.1589 | 0.03706 | -0.1136 | -4.2876
-6 | -0.1202 | 0.03303 | -0.1113 | -3.6391
-5.5 | -0.098 | 0.02498 | -0.1089 | -3.9231
-5 | -0.0533 | 0.02209 | -0.1082 | -2.4129
-4 | 0.0468 | 0.01339 | -0.1046 | 3.4951
-3.5 | 0.0995 | 0.01225 | -0.1043 | 8.1224
-3 | 0.1534 | 0.01157 | -0.1043 | 13.2584
-2.5 | 0.2064 | 0.0107 | -0.1042 | 19.2897
-2 | 0.2596 | 0.00985 | -0.1044 | 26.3553
-1.5 | 0.3064 | 0.00792 | -0.1044 | 38.6869
-1 | 0.3608 | 0.00832 | -0.1039 | 43.3654
-0.5 | 0.4131 | 0.00867 | -0.1028 | 47.6471
0 | 0.4662 | 0.0089 | -0.1022 | 52.382
0.5 | 0.5225 | 0.00904 | -0.1026 | 57.7987
1 | 0.5785 | 0.00916 | -0.103 | 63.155
1.5 | 0.6351 | 0.00928 | -0.1037 | 68.4375
2 | 0.6927 | 0.00928 | -0.1047 | 74.6444
2.5 | 0.7513 | 0.00923 | -0.1058 | 81.3976
3 | 0.8104 | 0.00907 | -0.1069 | 89.3495
3.5 | 0.8666 | 0.00895 | -0.1074 | 96.8268
4 | 0.926 | 0.00858 | -0.1084 | 107.9254
4.5 | 0.9824 | 0.00822 | -0.1088 | 119.5134
5 | 1.0385 | 0.0078 | -0.109 | 133.141
5.5 | 1.0925 | 0.00768 | -0.109 | 142.2526
6 | 1.1364 | 0.00794 | -0.107 | 143.1234
6.5 | 1.1349 | 0.0102 | -0.0971 | 111.2647
7 | 1.1171 | 0.01242 | -0.0847 | 89.9436
7.5 | 1.0988 | 0.01525 | -0.0743 | 72.0525
8 | 1.0962 | 0.01816 | -0.0674 | 60.3634
8.5 | 1.1079 | 0.02047 | -0.0625 | 54.1231
9 | 1.1303 | 0.02232 | -0.0593 | 50.6407
9.5 | 1.1601 | 0.02426 | -0.0577 | 47.8195
10 | 1.1843 | 0.02651 | -0.0553 | 44.6737
10.5 | 1.2029 | 0.02924 | -0.0523 | 41.1389
11 | 1.2246 | 0.03179 | -0.0498 | 38.5215
11.5 | 1.2436 | 0.03467 | -0.0474 | 35.8696
12 | 1.2499 | 0.03885 | -0.0439 | 32.1725
12.5 | 1.2693 | 0.04205 | -0.0419 | 30.1855
13 | 1.2843 | 0.0459 | -0.0397 | 27.9804
13.5 | 1.2981 | 0.0501 | -0.0377 | 25.9102
14 | 1.3099 | 0.05468 | -0.0362 | 23.9557
14.5 | 1.3154 | 0.06016 | -0.0349 | 21.865
15 | 1.3152 | 0.06655 | -0.0343 | 19.7626
15.5 | 1.3051 | 0.07468 | -0.0343 | 17.4759
16 | 1.2857 | 0.08481 | -0.0356 | 15.1598
16.5 | 1.2581 | 0.09709 | -0.0389 | 12.9581
17 | 1.2237 | 0.11191 | -0.0449 | 10.9347
17.5 | 1.1856 | 0.12909 | -0.0539 | 9.1843
18 | 1.11 | 0.15945 | -0.0723 | 6.9614
18.5 | 1.0185 | 0.20599 | -0.0965 | 4.9444
19 | 1.0031 | 0.22831 | -0.1057 | 4.3936
19.5 | 1.0135 | 0.23835 | -0.1112 | 4.2522

## 37. Re 750k Mach 0.25 (1)
BIGFOIL.COM POLAR EXPORT
fx74130wp2
FX 74-130 WP2 |  |  |  | Cl Max: | 1.323 | at alpha= | 7.5 | deg
JavaFoil+Calcfoil stall+Eppler ext transition |  |  |  | L/D Max: | 161.085 | at alpha= | 4.5 | deg
Re: | 750000 |  |  | Cd Min: | 0.00559 | at alpha= | -1.5 | deg
Mach: | 0.25 |  |  | Cl=0 at alpha= | -4.8261 | deg
|  |  |  | @ Cl=0.1, Cd= | 0.033993
|  |  |  | @ Cl=0.4, Cd= | 0.0060319
|  |  |  | @ Cl=0.6, Cd= | 0.09926
alpha (deg) | Cl | Cd | Cm | Cl/Cd
-14 | -0.053 | 0.10866 | -0.038 | -0.485
-13.5 | -0.05 | 0.10107 | -0.038 | -0.493
-13 | -0.047 | 0.0942 | -0.038 | -0.499
-12.5 | -0.044 | 0.08886 | -0.038 | -0.497
-12 | -0.075 | 0.08423 | -0.038 | -0.889
-11.5 | -0.125 | 0.07993 | -0.039 | -1.569
-11 | -0.158 | 0.08257 | -0.038 | -1.91
-10.5 | -0.183 | 0.07682 | -0.037 | -2.378
-10 | -0.201 | 0.07167 | -0.037 | -2.809
-9.5 | -0.214 | 0.06762 | -0.037 | -3.158
-9 | -0.219 | 0.06249 | -0.037 | -3.5
-8.5 | -0.217 | 0.05828 | -0.037 | -3.716
-8 | -0.207 | 0.05455 | -0.037 | -3.793
-7.5 | -0.19 | 0.05103 | -0.036 | -3.722
-7 | -0.166 | 0.0478 | -0.036 | -3.472
-6.5 | -0.136 | 0.04511 | -0.036 | -3.009
-6 | -0.1 | 0.04422 | -0.035 | -2.261
-5.5 | -0.06 | 0.04117 | -0.035 | -1.452
-5 | -0.016 | 0.03847 | -0.035 | -0.415
-4.5 | 0.03 | 0.03649 | -0.035 | 0.835
-4 | 0.079 | 0.03467 | -0.036 | 2.273
-3.5 | 0.128 | 0.03309 | -0.042 | 3.882
-3 | 0.223 | 0.00797 | -0.112 | 27.919
-2.5 | 0.286 | 0.00808 | -0.113 | 35.36
-2 | 0.349 | 0.00791 | -0.114 | 44.048
-1.5 | 0.412 | 0.00559 | -0.115 | 73.7
-1 | 0.474 | 0.00569 | -0.116 | 83.267
-0.5 | 0.536 | 0.00575 | -0.117 | 93.184
0 | 0.599 | 0.00583 | -0.118 | 102.695
0.5 | 0.661 | 0.00598 | -0.12 | 110.427
1 | 0.723 | 0.00621 | -0.121 | 116.414
1.5 | 0.785 | 0.00627 | -0.122 | 125.181
2 | 0.846 | 0.00635 | -0.123 | 133.335
2.5 | 0.908 | 0.00653 | -0.124 | 139.178
3 | 0.97 | 0.00664 | -0.125 | 145.974
3.5 | 1.026 | 0.00676 | -0.126 | 151.89
4 | 1.086 | 0.0069 | -0.127 | 157.302
4.5 | 1.144 | 0.0071 | -0.128 | 161.085
5 | 1.177 | 0.00761 | -0.127 | 154.627
5.5 | 1.215 | 0.017 | -0.126 | 71.481
6 | 1.256 | 0.01792 | -0.127 | 70.063
6.5 | 1.288 | 0.01912 | -0.128 | 67.38
7 | 1.311 | 0.02026 | -0.128 | 64.706
7.5 | 1.323 | 0.02143 | -0.129 | 61.706
8 | 1.321 | 0.02267 | -0.13 | 58.248
8.5 | 1.088 | 0.05516 | -0.057 | 19.729
9 | 1.06 | 0.05988 | -0.044 | 17.699
9.5 | 1.02 | 0.06418 | -0.045 | 15.886
10 | 0.965 | 0.06961 | -0.045 | 13.867
10.5 | 0.898 | 0.07463 | -0.046 | 12.027
11 | 0.818 | 0.08146 | -0.046 | 10.042
11.5 | 0.729 | 0.08846 | -0.046 | 8.237
12 | 0.631 | 0.09245 | -0.049 | 6.83
12.5 | 0.528 | 0.09926 | -0.052 | 5.319

## 38. Re 750k Mach 0.25 (2)
BIGFOIL.COM POLAR EXPORT
fx74130wp2
FX 74-130 WP2 |  |  |  | Cl Max: | 1.2639 | at alpha= | 13 | deg
XFOIL ncrit=9 |  |  |  | L/D Max: | 143.088 | at alpha= | 5.5 | deg
Re: | 750000 |  |  | Cd Min: | 0.20884 | at alpha= | 18 | deg
Mach: | 0.25 |  |  | Cl=0 at alpha= | -99 | deg
|  |  |  | @ Cl=0.1, Cd= | 0.00913
|  |  |  | @ Cl=0.4, Cd= | 0.00913
|  |  |  | @ Cl=0.6, Cd= | 0.0095082
alpha (deg) | Cl | Cd | Cm | Cl/Cd
0 | 0.4793 | 0.00913 | -0.105 | 52.4973
0.5 | 0.5377 | 0.00938 | -0.1054 | 57.3241
1 | 0.5932 | 0.0095 | -0.1054 | 62.4421
1.5 | 0.6511 | 0.00957 | -0.1061 | 68.0355
2 | 0.7114 | 0.00956 | -0.1072 | 74.4142
2.5 | 0.7732 | 0.00952 | -0.1085 | 81.2185
3 | 0.8332 | 0.00946 | -0.1094 | 88.0761
3.5 | 0.8918 | 0.00925 | -0.11 | 96.4108
4 | 0.9542 | 0.00889 | -0.111 | 107.3341
4.5 | 1.0137 | 0.00842 | -0.1114 | 120.3919
5 | 1.0704 | 0.00802 | -0.1112 | 133.4663
5.5 | 1.1261 | 0.00787 | -0.1109 | 143.0877
6 | 1.1588 | 0.00861 | -0.1062 | 134.5877
6.5 | 1.1411 | 0.01095 | -0.0931 | 104.21
7 | 1.1147 | 0.01365 | -0.0801 | 81.663
7.5 | 1.0975 | 0.0171 | -0.0707 | 64.1813
8 | 1.0949 | 0.02025 | -0.0639 | 54.0691
9 | 1.1332 | 0.02468 | -0.0562 | 45.9157
9.5 | 1.1554 | 0.02727 | -0.0534 | 42.3689
10 | 1.1812 | 0.02968 | -0.0509 | 39.7978
10.5 | 1.1973 | 0.03293 | -0.0476 | 36.3589
11 | 1.215 | 0.03623 | -0.0447 | 33.5357
11.5 | 1.2318 | 0.03979 | -0.0421 | 30.9575
12 | 1.238 | 0.04459 | -0.0387 | 27.7641
12.5 | 1.2542 | 0.04881 | -0.0363 | 25.6956
13 | 1.2639 | 0.05414 | -0.034 | 23.345
13.5 | 1.2632 | 0.06098 | -0.032 | 20.715
14 | 1.2506 | 0.06961 | -0.0312 | 17.9658
14.5 | 1.2255 | 0.08057 | -0.032 | 15.2104
15 | 1.1936 | 0.09352 | -0.0353 | 12.763
15.5 | 1.1574 | 0.10878 | -0.0417 | 10.6398
16 | 1.121 | 0.12597 | -0.0512 | 8.8989
16.5 | 1.0867 | 0.14525 | -0.0634 | 7.4816
17 | 1.0515 | 0.16815 | -0.0775 | 6.2533
17.5 | 1.0145 | 0.19461 | -0.0909 | 5.213
18 | 1.0138 | 0.20884 | -0.0982 | 4.8544

## 39. Re 750k Mach 0.50 (1)
BIGFOIL.COM POLAR EXPORT
fx74130wp2
FX 74-130 WP2 |  |  |  | Cl Max: | 1.369 | at alpha= | 20 | deg
JavaFoil+Calcfoil stall+Eppler ext transition |  |  |  | L/D Max: | 135.701 | at alpha= | 4.5 | deg
Re: | 750000 |  |  | Cd Min: | 0.00632 | at alpha= | 0 | deg
Mach: | 0.5 |  |  | Cl=0 at alpha= | -4.8523 | deg
|  |  |  | @ Cl=0.1, Cd= | 0.035649
|  |  |  | @ Cl=0.4, Cd= | 0.0081178
|  |  |  | @ Cl=0.6, Cd= | 0.0065011
alpha (deg) | Cl | Cd | Cm | Cl/Cd
-20 | -0.807 | 0.20198 | -0.046 | -3.995
-19.5 | -0.781 | 0.19715 | -0.046 | -3.962
-19 | -0.755 | 0.19067 | -0.046 | -3.961
-18.5 | -0.73 | 0.18676 | -0.047 | -3.907
-18 | -0.704 | 0.18221 | -0.047 | -3.863
-17.5 | -0.678 | 0.178 | -0.048 | -3.809
-17 | -0.65 | 0.1702 | -0.046 | -3.822
-16.5 | -0.624 | 0.16612 | -0.046 | -3.758
-16 | -0.598 | 0.16186 | -0.047 | -3.696
-15.5 | -0.572 | 0.15014 | -0.047 | -3.811
-15 | -0.546 | 0.14602 | -0.048 | -3.739
-14.5 | -0.52 | 0.1422 | -0.048 | -3.655
-14 | -0.492 | 0.13664 | -0.046 | -3.604
-13.5 | -0.466 | 0.13245 | -0.046 | -3.519
-13 | -0.44 | 0.12877 | -0.047 | -3.414
-12.5 | -0.413 | 0.12556 | -0.047 | -3.291
-12 | -0.387 | 0.12161 | -0.048 | -3.18
-11.5 | -0.359 | 0.11299 | -0.045 | -3.182
-11 | -0.333 | 0.10989 | -0.045 | -3.029
-10.5 | -0.306 | 0.10244 | -0.046 | -2.99
-10 | -0.28 | 0.09967 | -0.046 | -2.805
-9.5 | -0.253 | 0.09782 | -0.047 | -2.584
-9 | -0.226 | 0.07711 | -0.045 | -2.927
-8.5 | -0.199 | 0.06422 | -0.045 | -3.096
-8 | -0.172 | 0.05762 | -0.046 | -2.984
-7.5 | -0.145 | 0.05268 | -0.047 | -2.752
-7 | -0.118 | 0.04859 | -0.047 | -2.428
-6.5 | -0.091 | 0.05621 | -0.044 | -1.616
-6 | -0.064 | 0.04748 | -0.044 | -1.343
-5.5 | -0.037 | 0.04272 | -0.044 | -0.858
-5 | -0.013 | 0.03994 | -0.043 | -0.32
-4.5 | 0.031 | 0.03976 | -0.04 | 0.776
-4 | 0.084 | 0.03625 | -0.04 | 2.326
-3.5 | 0.141 | 0.03411 | -0.04 | 4.12
-3 | 0.198 | 0.03243 | -0.047 | 6.103
-2.5 | 0.317 | 0.00881 | -0.126 | 36.014
-2 | 0.389 | 0.00813 | -0.127 | 47.798
-1.5 | 0.461 | 0.00805 | -0.129 | 57.191
-1 | 0.519 | 0.00651 | -0.127 | 79.679
-0.5 | 0.589 | 0.00653 | -0.129 | 90.182
0 | 0.669 | 0.00632 | -0.131 | 105.805
0.5 | 0.736 | 0.00652 | -0.133 | 112.926
1 | 0.792 | 0.0068 | -0.132 | 116.46
1.5 | 0.858 | 0.00701 | -0.133 | 122.266
2 | 0.922 | 0.0073 | -0.134 | 126.325
2.5 | 0.987 | 0.00757 | -0.134 | 130.489
3 | 1.052 | 0.00793 | -0.135 | 132.599
3.5 | 1.108 | 0.00825 | -0.136 | 134.255
4 | 1.168 | 0.00862 | -0.137 | 135.519
4.5 | 1.225 | 0.00903 | -0.137 | 135.701
5 | 1.278 | 0.00946 | -0.138 | 135.031
5.5 | 1.321 | 0.02107 | -0.139 | 62.704
6 | 1.34 | 0.02284 | -0.14 | 58.671
6.5 | 1.312 | 0.02478 | -0.141 | 52.94
7 | 0.944 | 0.05056 | -0.047 | 18.67
7.5 | 0.675 | 0.06027 | -0.047 | 11.192
8 | 0.702 | 0.05914 | -0.055 | 11.877
8.5 | 0.729 | 0.07233 | -0.053 | 10.085
9 | 0.757 | 0.0911 | -0.058 | 8.313
9.5 | 0.784 | 0.09813 | -0.058 | 7.994
10 | 0.813 | 0.10412 | -0.065 | 7.805
10.5 | 0.84 | 0.10719 | -0.065 | 7.836
11 | 0.867 | 0.11087 | -0.066 | 7.82
11.5 | 0.896 | 0.11946 | -0.072 | 7.499
12 | 0.923 | 0.12503 | -0.073 | 7.382
12.5 | 0.95 | 0.12853 | -0.074 | 7.393
13 | 0.979 | 0.13415 | -0.08 | 7.301
13.5 | 1.006 | 0.13783 | -0.08 | 7.302
14 | 1.034 | 0.14598 | -0.081 | 7.081
14.5 | 1.062 | 0.15268 | -0.084 | 6.954
15 | 1.09 | 0.16164 | -0.087 | 6.745
15.5 | 1.117 | 0.16441 | -0.088 | 6.796
16 | 1.145 | 0.17052 | -0.09 | 6.715
16.5 | 1.175 | 0.17803 | -0.094 | 6.599
17 | 1.202 | 0.17882 | -0.095 | 6.72
17.5 | 1.229 | 0.18747 | -0.096 | 6.555
18 | 1.258 | 0.19313 | -0.099 | 6.514
18.5 | 1.286 | 0.20094 | -0.101 | 6.401
19 | 1.313 | 0.20327 | -0.101 | 6.459
19.5 | 1.34 | 0.21037 | -0.102 | 6.37
20 | 1.369 | 0.21655 | -0.105 | 6.32

## 40. Re 750k Mach 0.50 (2)
BIGFOIL.COM POLAR EXPORT
fx74130wp2
FX 74-130 WP2 |  |  |  | Cl Max: | 1.2519 | at alpha= | 5.5 | deg
XFOIL ncrit=9 |  |  |  | L/D Max: | 136.373 | at alpha= | 5.5 | deg
Re: | 750000 |  |  | Cd Min: | 0.24121 | at alpha= | -20 | deg
Mach: | 0.5 |  |  | Cl=0 at alpha= | -4.7872 | deg
|  |  |  | @ Cl=0.1, Cd= | 0.017002
|  |  |  | @ Cl=0.4, Cd= | 0.0096909
|  |  |  | @ Cl=0.6, Cd= | 0.010804
alpha (deg) | Cl | Cd | Cm | Cl/Cd
-20 | -0.4715 | 0.24121 | -0.0308 | -1.9547
-19.5 | -0.4488 | 0.23388 | -0.0357 | -1.9189
-19 | -0.4262 | 0.22648 | -0.0405 | -1.8818
-18.5 | -0.4036 | 0.21912 | -0.0452 | -1.8419
-18 | -0.3812 | 0.21168 | -0.0497 | -1.8008
-17.5 | -0.3582 | 0.20413 | -0.0544 | -1.7548
-17 | -0.3374 | 0.19684 | -0.0595 | -1.7141
-16.5 | -0.3161 | 0.18955 | -0.0639 | -1.6676
-15.5 | -0.274 | 0.17422 | -0.072 | -1.5727
-15 | -0.2528 | 0.16704 | -0.0755 | -1.5134
-14.5 | -0.2326 | 0.16 | -0.0793 | -1.4538
-14 | -0.2126 | 0.15301 | -0.0832 | -1.3895
-13.5 | -0.1933 | 0.14596 | -0.0869 | -1.3243
-13 | -0.1744 | 0.13902 | -0.0906 | -1.2545
-12.5 | -0.1564 | 0.13175 | -0.0944 | -1.1871
-12 | -0.1394 | 0.12486 | -0.0983 | -1.1165
-11.5 | -0.1258 | 0.118 | -0.1026 | -1.0661
-11 | -0.1121 | 0.1107 | -0.1065 | -1.0126
-10.5 | -0.0956 | 0.10343 | -0.1084 | -0.9243
-10 | -0.0809 | 0.09691 | -0.1116 | -0.8348
-9.5 | -0.0665 | 0.09075 | -0.1144 | -0.73278
-9 | -0.0547 | 0.08394 | -0.1192 | -0.65166
-8.5 | -0.0433 | 0.07724 | -0.1231 | -0.56059
-8 | -0.0337 | 0.07036 | -0.1268 | -0.47897
-7.5 | -0.0378 | 0.06225 | -0.1303 | -0.60723
-7 | -0.0396 | 0.05492 | -0.1354 | -0.72105
-6.5 | -0.0544 | 0.04896 | -0.1361 | -1.1111
-6 | -0.0547 | 0.04317 | -0.1357 | -1.2671
-5.5 | -0.0433 | 0.03742 | -0.1342 | -1.1571
-5 | -0.018 | 0.03194 | -0.1321 | -0.56356
-4.5 | 0.0243 | 0.02822 | -0.1289 | 0.86109
-4 | 0.0561 | 0.0202 | -0.1255 | 2.7772
-3.5 | 0.1117 | 0.01615 | -0.123 | 6.9164
-3 | 0.1724 | 0.01404 | -0.1214 | 12.2792
-2.5 | 0.2334 | 0.01286 | -0.1203 | 18.1493
-2 | 0.2939 | 0.01179 | -0.1195 | 24.9279
-1.5 | 0.3551 | 0.01091 | -0.1196 | 32.5481
-1 | 0.4074 | 0.00949 | -0.1186 | 42.9294
-0.5 | 0.4667 | 0.01012 | -0.117 | 46.1166
0 | 0.5258 | 0.01057 | -0.1153 | 49.7446
0.5 | 0.5874 | 0.01078 | -0.1146 | 54.4898
1 | 0.6561 | 0.01091 | -0.1158 | 60.1375
1.5 | 0.7164 | 0.01117 | -0.1155 | 64.1361
2 | 0.7804 | 0.01132 | -0.1159 | 68.9399
2.5 | 0.8509 | 0.01129 | -0.1172 | 75.3676
3 | 0.9267 | 0.01111 | -0.1192 | 83.4113
3.5 | 0.9889 | 0.01112 | -0.1188 | 88.9299
4 | 1.0673 | 0.01046 | -0.1203 | 102.0363
4.5 | 1.1387 | 0.00976 | -0.1203 | 116.6701
5 | 1.2007 | 0.00922 | -0.1182 | 130.2278
5.5 | 1.2519 | 0.00918 | -0.114 | 136.3725
6 | 1.21 | 0.01147 | -0.0954 | 105.4926
6.5 | 1.1588 | 0.01623 | -0.0804 | 71.3986
7 | 1.1276 | 0.02079 | -0.0693 | 54.2376
7.5 | 1.11 | 0.025 | -0.0605 | 44.4
8 | 1.1086 | 0.02901 | -0.0542 | 38.2144
8.5 | 1.1242 | 0.03233 | -0.0493 | 34.7727
9 | 1.1423 | 0.03582 | -0.0448 | 31.89
9.5 | 1.1593 | 0.04004 | -0.0411 | 28.9535
10.5 | 1.182 | 0.0504 | -0.0336 | 23.4524

## 41. Re 1M Mach 0.00 (1)
BIGFOIL.COM POLAR EXPORT
fx74130wp2
FX 74-130 WP2 |  |  |  | Cl Max: | 1.338 | at alpha= | 8.5 | deg
JavaFoil+Calcfoil stall+Eppler ext transition |  |  |  | L/D Max: | 225.981 | at alpha= | 5.5 | deg
Re: | 1000000 |  |  | Cd Min: | 0.00504 | at alpha= | -1.5 | deg
Mach: | 0 |  |  | Cl=0 at alpha= | -4.8261 | deg
|  |  |  | @ Cl=0.1, Cd= | 0.026181
|  |  |  | @ Cl=0.4, Cd= | 0.0050422
|  |  |  | @ Cl=0.6, Cd= | 0.0054267
alpha (deg) | Cl | Cd | Cm | Cl/Cd
-16.5 | -0.234 | 0.12922 | -0.036 | -1.808
-16 | -0.243 | 0.1228 | -0.036 | -1.981
-15.5 | -0.253 | 0.11618 | -0.036 | -2.176
-15 | -0.262 | 0.1112 | -0.036 | -2.36
-14.5 | -0.272 | 0.10592 | -0.036 | -2.564
-14 | -0.28 | 0.10038 | -0.036 | -2.792
-13.5 | -0.288 | 0.09565 | -0.037 | -3.015
-13 | -0.295 | 0.09044 | -0.036 | -3.265
-12.5 | -0.301 | 0.08597 | -0.036 | -3.501
-12 | -0.305 | 0.08123 | -0.036 | -3.756
-11.5 | -0.307 | 0.07974 | -0.036 | -3.851
-11 | -0.307 | 0.07457 | -0.035 | -4.112
-10.5 | -0.303 | 0.07076 | -0.036 | -4.288
-10 | -0.297 | 0.06601 | -0.036 | -4.496
-9.5 | -0.287 | 0.06208 | -0.036 | -4.616
-9 | -0.272 | 0.05887 | -0.035 | -4.627
-8.5 | -0.254 | 0.05517 | -0.036 | -4.604
-8 | -0.231 | 0.05187 | -0.036 | -4.461
-7.5 | -0.205 | 0.04923 | -0.036 | -4.154
-7 | -0.174 | 0.04628 | -0.036 | -3.75
-6.5 | -0.139 | 0.04366 | -0.036 | -3.178
-6 | -0.1 | 0.04209 | -0.034 | -2.388
-5.5 | -0.059 | 0.03959 | -0.034 | -1.499
-5 | -0.016 | 0.03746 | -0.034 | -0.42
-4.5 | 0.03 | 0.0356 | -0.035 | 0.837
-4 | 0.077 | 0.03388 | -0.04 | 2.268
-3.5 | 0.155 | 0.00777 | -0.107 | 20.017
-3 | 0.216 | 0.00759 | -0.108 | 28.445
-2.5 | 0.277 | 0.00745 | -0.109 | 37.143
-2 | 0.338 | 0.00732 | -0.111 | 46.17
-1.5 | 0.399 | 0.00504 | -0.112 | 79.3
-1 | 0.459 | 0.00517 | -0.113 | 88.856
-0.5 | 0.519 | 0.00521 | -0.114 | 99.756
0 | 0.58 | 0.00542 | -0.115 | 106.888
0.5 | 0.64 | 0.00544 | -0.116 | 117.558
1 | 0.7 | 0.00548 | -0.117 | 127.802
1.5 | 0.76 | 0.00566 | -0.118 | 134.309
2 | 0.82 | 0.00571 | -0.119 | 143.446
2.5 | 0.879 | 0.00575 | -0.12 | 152.96
3 | 0.939 | 0.00567 | -0.121 | 165.679
3.5 | 0.994 | 0.00565 | -0.122 | 175.881
4 | 1.052 | 0.00559 | -0.123 | 188.164
4.5 | 1.109 | 0.00552 | -0.124 | 200.877
5 | 1.162 | 0.0054 | -0.125 | 215.427
5.5 | 1.214 | 0.00537 | -0.126 | 225.981
6 | 1.23 | 0.01595 | -0.124 | 77.109
6.5 | 1.266 | 0.01697 | -0.124 | 74.588
7 | 1.296 | 0.01787 | -0.125 | 72.525
7.5 | 1.318 | 0.01884 | -0.126 | 69.952
8 | 1.332 | 0.01986 | -0.126 | 67.077
8.5 | 1.338 | 0.02097 | -0.127 | 63.81
9 | 1.334 | 0.02208 | -0.128 | 60.401
9.5 | 1.321 | 0.02313 | -0.128 | 57.099
10 | 1.085 | 0.0645 | -0.057 | 16.816
10.5 | 1.062 | 0.06889 | -0.059 | 15.416
11 | 1.032 | 0.07367 | -0.055 | 14.005
11.5 | 0.998 | 0.07879 | -0.056 | 12.661
12 | 0.959 | 0.08425 | -0.053 | 11.377
12.5 | 0.917 | 0.09008 | -0.052 | 10.178
13 | 0.873 | 0.09567 | -0.052 | 9.128
13.5 | 0.828 | 0.10214 | -0.049 | 8.108

## 42. Re 1M Mach 0.00 (2)
BIGFOIL.COM POLAR EXPORT
fx74130wp2
FX 74-130 WP2 |  |  |  | Cl Max: | 1.3533 | at alpha= | 15 | deg
XFOIL ncrit=9 |  |  |  | L/D Max: | 161.368 | at alpha= | 5.5 | deg
Re: | 1000000 |  |  | Cd Min: | 0.24257 | at alpha= | 20 | deg
Mach: | 0 |  |  | Cl=0 at alpha= | -4.4564 | deg
|  |  |  | @ Cl=0.1, Cd= | 0.010626
|  |  |  | @ Cl=0.4, Cd= | 0.0070636
|  |  |  | @ Cl=0.6, Cd= | 0.0075416
alpha (deg) | Cl | Cd | Cm | Cl/Cd
-20 | -0.4321 | 0.21936 | -0.0319 | -1.9698
-19.5 | -0.4149 | 0.21324 | -0.0357 | -1.9457
-19 | -0.3985 | 0.20673 | -0.0397 | -1.9276
-18.5 | -0.3819 | 0.20041 | -0.0434 | -1.9056
-18 | -0.3664 | 0.19368 | -0.0473 | -1.8918
-17.5 | -0.3512 | 0.18628 | -0.0507 | -1.8853
-16.5 | -0.3183 | 0.17401 | -0.0573 | -1.8292
-16 | -0.3023 | 0.1678 | -0.0607 | -1.8015
-15.5 | -0.2864 | 0.16153 | -0.064 | -1.773
-15 | -0.2714 | 0.15497 | -0.0673 | -1.7513
-14.5 | -0.257 | 0.14824 | -0.0706 | -1.7337
-14 | -0.2425 | 0.14144 | -0.0739 | -1.7145
-13.5 | -0.2304 | 0.13437 | -0.0777 | -1.7147
-13 | -0.2174 | 0.12761 | -0.081 | -1.7036
-12.5 | -0.2069 | 0.12042 | -0.0844 | -1.7182
-12 | -0.1947 | 0.11371 | -0.0875 | -1.7123
-11.5 | -0.1839 | 0.1067 | -0.0906 | -1.7235
-11 | -0.1838 | 0.09771 | -0.0939 | -1.8811
-10.5 | -0.1722 | 0.09192 | -0.0964 | -1.8734
-10 | -0.168 | 0.08433 | -0.1001 | -1.9922
-9.5 | -0.1581 | 0.07893 | -0.1027 | -2.003
-9 | -0.1569 | 0.07147 | -0.1068 | -2.1953
-8.5 | -0.1685 | 0.06247 | -0.1136 | -2.6973
-8 | -0.1933 | 0.0551 | -0.1152 | -3.5082
-7.5 | -0.1886 | 0.04708 | -0.1153 | -4.0059
-7 | -0.1746 | 0.0403 | -0.1137 | -4.3325
-6.5 | -0.1555 | 0.03392 | -0.1113 | -4.5843
-6 | -0.1389 | 0.02656 | -0.1091 | -5.2297
-5.5 | -0.0981 | 0.02322 | -0.108 | -4.2248
-5 | -0.0501 | 0.02053 | -0.1069 | -2.4403
-4.5 | -0.0046 | 0.01357 | -0.1041 | -0.33898
-4 | 0.0481 | 0.01208 | -0.1037 | 3.9818
-3.5 | 0.0989 | 0.01064 | -0.1033 | 9.2951
-3 | 0.1527 | 0.00997 | -0.1034 | 15.3159
-2.5 | 0.208 | 0.00946 | -0.1038 | 21.9873
-2 | 0.2629 | 0.00877 | -0.1042 | 29.9772
-1.5 | 0.3132 | 0.00684 | -0.1052 | 45.7895
-1 | 0.3677 | 0.00693 | -0.1051 | 53.0592
-0.5 | 0.4233 | 0.00716 | -0.1051 | 59.1201
0 | 0.4782 | 0.00734 | -0.105 | 65.1499
0.5 | 0.534 | 0.00749 | -0.1053 | 71.2951
1 | 0.5905 | 0.00754 | -0.1059 | 78.3156
1.5 | 0.6481 | 0.00755 | -0.1067 | 85.8411
2 | 0.7066 | 0.00762 | -0.1078 | 92.7297
2.5 | 0.7637 | 0.00755 | -0.1086 | 101.1523
3 | 0.822 | 0.00742 | -0.1097 | 110.7817
3.5 | 0.8798 | 0.00726 | -0.1106 | 121.1846
4 | 0.9358 | 0.00701 | -0.111 | 133.495
4.5 | 0.9914 | 0.00681 | -0.1114 | 145.58
5 | 1.0459 | 0.0067 | -0.1116 | 156.1045
5.5 | 1.0973 | 0.0068 | -0.1112 | 161.3676
6 | 1.116 | 0.00857 | -0.105 | 130.2217
6.5 | 1.1201 | 0.0107 | -0.0965 | 104.6822
7 | 1.1046 | 0.01277 | -0.0845 | 86.4996
7.5 | 1.1001 | 0.01522 | -0.0763 | 72.2799
8 | 1.1102 | 0.01743 | -0.071 | 63.6948
8.5 | 1.1315 | 0.01925 | -0.0674 | 58.7792
9 | 1.1561 | 0.02095 | -0.0643 | 55.1838
9.5 | 1.1813 | 0.02264 | -0.0614 | 52.1776
11 | 1.2497 | 0.02903 | -0.0533 | 43.0486
11.5 | 1.2734 | 0.03134 | -0.0511 | 40.6318
12 | 1.2934 | 0.03406 | -0.0488 | 37.9742
12.5 | 1.3128 | 0.03692 | -0.0467 | 35.558
13 | 1.3249 | 0.04061 | -0.0442 | 32.625
13.5 | 1.3307 | 0.04515 | -0.0416 | 29.4729
14 | 1.3336 | 0.0504 | -0.0391 | 26.4603
14.5 | 1.3466 | 0.05467 | -0.0379 | 24.6314
15 | 1.3533 | 0.05987 | -0.0369 | 22.604
15.5 | 1.352 | 0.06641 | -0.0362 | 20.3584
16 | 1.3424 | 0.07446 | -0.0362 | 18.0285
16.5 | 1.3247 | 0.08432 | -0.0375 | 15.7104
17 | 1.2969 | 0.09661 | -0.0407 | 13.4241
17.5 | 1.2639 | 0.11105 | -0.0465 | 11.3814
18 | 1.224 | 0.12837 | -0.0553 | 9.5349
18.5 | 1.1832 | 0.14793 | -0.0671 | 7.9984
19 | 1.139 | 0.17109 | -0.0818 | 6.6573
19.5 | 1.0193 | 0.23598 | -0.111 | 4.3194
20 | 1.0316 | 0.24257 | -0.1156 | 4.2528

## 43. Re 1M Mach 0.10 (1)
BIGFOIL.COM POLAR EXPORT
fx74130wp2
FX 74-130 WP2 |  |  |  | Cl Max: | 1.335 | at alpha= | 8.5 | deg
JavaFoil+Calcfoil stall+Eppler ext transition |  |  |  | L/D Max: | 226.171 | at alpha= | 5.5 | deg
Re: | 1000000 |  |  | Cd Min: | 0.00504 | at alpha= | -1.5 | deg
Mach: | 0.1 |  |  | Cl=0 at alpha= | -4.8261 | deg
|  |  |  | @ Cl=0.1, Cd= | 0.026305
|  |  |  | @ Cl=0.4, Cd= | 0.0050771
|  |  |  | @ Cl=0.6, Cd= | 0.0054357
alpha (deg) | Cl | Cd | Cm | Cl/Cd
-16 | -0.207 | 0.12269 | -0.036 | -1.688
-15.5 | -0.218 | 0.11789 | -0.036 | -1.851
-15 | -0.229 | 0.11202 | -0.037 | -2.048
-14.5 | -0.241 | 0.10553 | -0.037 | -2.279
-14 | -0.251 | 0.10106 | -0.037 | -2.486
-13.5 | -0.261 | 0.09606 | -0.037 | -2.722
-13 | -0.271 | 0.09113 | -0.037 | -2.972
-12.5 | -0.279 | 0.08608 | -0.037 | -3.241
-12 | -0.286 | 0.08519 | -0.036 | -3.351
-11.5 | -0.29 | 0.0802 | -0.036 | -3.618
-11 | -0.292 | 0.07504 | -0.036 | -3.895
-10.5 | -0.291 | 0.07118 | -0.036 | -4.095
-10 | -0.287 | 0.06672 | -0.036 | -4.305
-9.5 | -0.279 | 0.06247 | -0.036 | -4.469
-9 | -0.267 | 0.05923 | -0.036 | -4.506
-8.5 | -0.25 | 0.0554 | -0.036 | -4.516
-8 | -0.229 | 0.05197 | -0.036 | -4.404
-7.5 | -0.203 | 0.04912 | -0.036 | -4.134
-7 | -0.173 | 0.04638 | -0.036 | -3.727
-6.5 | -0.138 | 0.04375 | -0.035 | -3.166
-6 | -0.101 | 0.04222 | -0.034 | -2.381
-5.5 | -0.059 | 0.03971 | -0.034 | -1.497
-5 | -0.016 | 0.0375 | -0.034 | -0.421
-4.5 | 0.03 | 0.03563 | -0.035 | 0.84
-4 | 0.077 | 0.03393 | -0.039 | 2.273
-3.5 | 0.156 | 0.00774 | -0.108 | 20.167
-3 | 0.217 | 0.00764 | -0.109 | 28.415
-2.5 | 0.278 | 0.00749 | -0.11 | 37.134
-2 | 0.339 | 0.00734 | -0.111 | 46.227
-1.5 | 0.401 | 0.00504 | -0.112 | 79.596
-1 | 0.462 | 0.0052 | -0.113 | 88.821
-0.5 | 0.522 | 0.00524 | -0.114 | 99.61
0 | 0.583 | 0.00543 | -0.115 | 107.276
0.5 | 0.643 | 0.00545 | -0.116 | 117.926
1 | 0.703 | 0.0055 | -0.118 | 127.798
1.5 | 0.763 | 0.00567 | -0.119 | 134.69
2 | 0.824 | 0.00572 | -0.12 | 144.005
2.5 | 0.884 | 0.00578 | -0.121 | 152.952
3 | 0.944 | 0.00567 | -0.122 | 166.309
3.5 | 0.999 | 0.00566 | -0.123 | 176.441
4 | 1.057 | 0.00561 | -0.124 | 188.488
4.5 | 1.114 | 0.00553 | -0.125 | 201.262
5 | 1.168 | 0.00541 | -0.126 | 216.087
5.5 | 1.22 | 0.00539 | -0.127 | 226.171
6 | 1.234 | 0.0161 | -0.124 | 76.643
6.5 | 1.27 | 0.01713 | -0.125 | 74.126
7 | 1.299 | 0.01802 | -0.126 | 72.086
7.5 | 1.32 | 0.01906 | -0.126 | 69.265
8 | 1.332 | 0.0201 | -0.127 | 66.299
8.5 | 1.335 | 0.02124 | -0.128 | 62.852
9 | 1.328 | 0.02239 | -0.128 | 59.316
9.5 | 1.094 | 0.06072 | -0.059 | 18.015
10 | 1.073 | 0.06498 | -0.057 | 16.509
10.5 | 1.045 | 0.06953 | -0.058 | 15.031
11 | 1.01 | 0.07428 | -0.055 | 13.599
11.5 | 0.97 | 0.07962 | -0.053 | 12.184
12 | 0.926 | 0.08542 | -0.053 | 10.841
12.5 | 0.879 | 0.09069 | -0.052 | 9.689
13 | 0.829 | 0.09622 | -0.048 | 8.618
13.5 | 0.78 | 0.10359 | -0.051 | 7.527

## 44. Re 1M Mach 0.10 (2)
BIGFOIL.COM POLAR EXPORT
fx74130wp2
FX 74-130 WP2 |  |  |  | Cl Max: | 1.3405 | at alpha= | 15 | deg
XFOIL ncrit=9 |  |  |  | L/D Max: | 161.33 | at alpha= | 5.5 | deg
Re: | 1000000 |  |  | Cd Min: | 0.24443 | at alpha= | 20 | deg
Mach: | 0.1 |  |  | Cl=0 at alpha= | -4.4582 | deg
|  |  |  | @ Cl=0.1, Cd= | 0.010714
|  |  |  | @ Cl=0.4, Cd= | 0.0070705
|  |  |  | @ Cl=0.6, Cd= | 0.0075711
alpha (deg) | Cl | Cd | Cm | Cl/Cd
-20 | -0.4331 | 0.21997 | -0.0319 | -1.9689
-19.5 | -0.4157 | 0.21381 | -0.0358 | -1.9442
-19 | -0.3991 | 0.20728 | -0.0397 | -1.9254
-18.5 | -0.3823 | 0.20094 | -0.0435 | -1.9026
-18 | -0.3667 | 0.19421 | -0.0474 | -1.8882
-17.5 | -0.3511 | 0.1868 | -0.0508 | -1.8796
-17 | -0.334 | 0.18082 | -0.054 | -1.8471
-16.5 | -0.3179 | 0.17448 | -0.0575 | -1.822
-16 | -0.3017 | 0.16826 | -0.0609 | -1.7931
-15.5 | -0.2856 | 0.16196 | -0.0642 | -1.7634
-15 | -0.2705 | 0.15537 | -0.0676 | -1.741
-14.5 | -0.2559 | 0.14863 | -0.0708 | -1.7217
-14 | -0.2411 | 0.14179 | -0.0742 | -1.7004
-13.5 | -0.229 | 0.13474 | -0.078 | -1.6996
-13 | -0.2159 | 0.12798 | -0.0814 | -1.687
-12.5 | -0.2051 | 0.1208 | -0.0848 | -1.6978
-12 | -0.1927 | 0.11409 | -0.0878 | -1.689
-11.5 | -0.1816 | 0.10709 | -0.091 | -1.6958
-11 | -0.1803 | 0.09834 | -0.0941 | -1.8334
-10.5 | -0.1686 | 0.09251 | -0.0966 | -1.8225
-10 | -0.1635 | 0.08507 | -0.1003 | -1.9219
-9.5 | -0.1537 | 0.07954 | -0.1029 | -1.9324
-9 | -0.152 | 0.07197 | -0.1071 | -2.112
-8.5 | -0.1607 | 0.06306 | -0.1136 | -2.5484
-8 | -0.1859 | 0.05569 | -0.1158 | -3.3381
-7.5 | -0.182 | 0.04781 | -0.1162 | -3.8067
-7 | -0.1707 | 0.04096 | -0.1147 | -4.1675
-6.5 | -0.1661 | 0.03167 | -0.1114 | -5.2447
-6 | -0.1373 | 0.02725 | -0.1101 | -5.0385
-5.5 | -0.0973 | 0.02375 | -0.1089 | -4.0968
-5 | -0.0495 | 0.02089 | -0.1077 | -2.3696
-4.5 | -0.0044 | 0.01382 | -0.1049 | -0.31838
-4 | 0.0483 | 0.01215 | -0.1044 | 3.9753
-3.5 | 0.0995 | 0.01072 | -0.1039 | 9.2817
-3 | 0.1536 | 0.01002 | -0.104 | 15.3293
-2.5 | 0.2091 | 0.0095 | -0.1043 | 22.0105
-2 | 0.2644 | 0.00884 | -0.1047 | 29.9095
-1.5 | 0.315 | 0.00694 | -0.1057 | 45.389
-1 | 0.3696 | 0.00694 | -0.1056 | 53.2565
-0.5 | 0.4255 | 0.00718 | -0.1056 | 59.2618
0 | 0.4807 | 0.00737 | -0.1056 | 65.2239
0.5 | 0.5368 | 0.00752 | -0.1058 | 71.383
1 | 0.5937 | 0.00757 | -0.1064 | 78.428
1.5 | 0.6517 | 0.00758 | -0.1073 | 85.9763
2 | 0.7104 | 0.00768 | -0.1083 | 92.5
2.5 | 0.7678 | 0.00759 | -0.1092 | 101.1594
3 | 0.8266 | 0.00745 | -0.1102 | 110.953
3.5 | 0.8847 | 0.0073 | -0.1111 | 121.1918
4 | 0.9413 | 0.00704 | -0.1116 | 133.7074
4.5 | 0.9972 | 0.00684 | -0.1119 | 145.7895
5 | 1.0522 | 0.00673 | -0.1121 | 156.3447
5.5 | 1.1035 | 0.00684 | -0.1116 | 161.3304
6 | 1.1197 | 0.00871 | -0.1048 | 128.5534
6.5 | 1.122 | 0.01083 | -0.0959 | 103.6011
7 | 1.1042 | 0.01297 | -0.0836 | 85.1349
7.5 | 1.0996 | 0.01554 | -0.0756 | 70.7593
8 | 1.11 | 0.01779 | -0.0703 | 62.3946
8.5 | 1.1313 | 0.01966 | -0.0667 | 57.5432
9 | 1.1557 | 0.02141 | -0.0635 | 53.9794
9.5 | 1.1816 | 0.0231 | -0.0606 | 51.1515
10 | 1.2024 | 0.02505 | -0.0571 | 48
11 | 1.2489 | 0.02971 | -0.0523 | 42.0364
11.5 | 1.2715 | 0.0322 | -0.05 | 39.4876
12 | 1.2904 | 0.03509 | -0.0476 | 36.774
12.5 | 1.3091 | 0.03812 | -0.0454 | 34.3416
13 | 1.32 | 0.04204 | -0.0429 | 31.3987
13.5 | 1.3241 | 0.04695 | -0.0402 | 28.2023
14 | 1.3291 | 0.05214 | -0.038 | 25.491
14.5 | 1.3387 | 0.05698 | -0.0367 | 23.4942
15 | 1.3405 | 0.06302 | -0.0357 | 21.271
15.5 | 1.333 | 0.07067 | -0.0353 | 18.8623
16 | 1.3158 | 0.08025 | -0.0361 | 16.3963
16.5 | 1.29 | 0.09196 | -0.0387 | 14.0278
17 | 1.2565 | 0.10613 | -0.0438 | 11.8393
17.5 | 1.2197 | 0.12243 | -0.0518 | 9.9624
18 | 1.1808 | 0.14107 | -0.0627 | 8.3703
18.5 | 1.1421 | 0.16201 | -0.0759 | 7.0496
19.5 | 1.0214 | 0.23785 | -0.1123 | 4.2943
20 | 1.0341 | 0.24443 | -0.1168 | 4.2307

## 45. Re 1M Mach 0.25 (1)
BIGFOIL.COM POLAR EXPORT
fx74130wp2
FX 74-130 WP2 |  |  |  | Cl Max: | 1.325 | at alpha= | 7.5 | deg
JavaFoil+Calcfoil stall+Eppler ext transition |  |  |  | L/D Max: | 216.759 | at alpha= | 5 | deg
Re: | 1000000 |  |  | Cd Min: | 0.00511 | at alpha= | -1.5 | deg
Mach: | 0.25 |  |  | Cl=0 at alpha= | -4.8261 | deg
|  |  |  | @ Cl=0.1, Cd= | 0.033491
|  |  |  | @ Cl=0.4, Cd= | 0.0055538
|  |  |  | @ Cl=0.6, Cd= | 0.09656
alpha (deg) | Cl | Cd | Cm | Cl/Cd
-14 | -0.053 | 0.10463 | -0.039 | -0.504
-13.5 | -0.05 | 0.09919 | -0.039 | -0.503
-13 | -0.047 | 0.0918 | -0.039 | -0.513
-12.5 | -0.044 | 0.08642 | -0.04 | -0.511
-12 | -0.075 | 0.08221 | -0.04 | -0.911
-11.5 | -0.125 | 0.07798 | -0.04 | -1.609
-11 | -0.158 | 0.07383 | -0.04 | -2.137
-10.5 | -0.183 | 0.06979 | -0.038 | -2.618
-10 | -0.201 | 0.07025 | -0.038 | -2.867
-9.5 | -0.214 | 0.06563 | -0.038 | -3.254
-9 | -0.219 | 0.06117 | -0.038 | -3.576
-8.5 | -0.217 | 0.05666 | -0.038 | -3.823
-8 | -0.207 | 0.05334 | -0.037 | -3.88
-7.5 | -0.19 | 0.05032 | -0.038 | -3.775
-7 | -0.166 | 0.04706 | -0.038 | -3.528
-6.5 | -0.136 | 0.04428 | -0.038 | -3.065
-6 | -0.1 | 0.04196 | -0.036 | -2.383
-5.5 | -0.06 | 0.04037 | -0.035 | -1.481
-5 | -0.016 | 0.03789 | -0.035 | -0.422
-4.5 | 0.03 | 0.0359 | -0.036 | 0.849
-4 | 0.079 | 0.03418 | -0.038 | 2.306
-3.5 | 0.129 | 0.03254 | -0.044 | 3.95
-3 | 0.223 | 0.00771 | -0.112 | 28.863
-2.5 | 0.286 | 0.00754 | -0.113 | 37.875
-2 | 0.349 | 0.00744 | -0.114 | 46.885
-1.5 | 0.412 | 0.00511 | -0.115 | 80.76
-1 | 0.474 | 0.00514 | -0.116 | 92.228
-0.5 | 0.536 | 0.00528 | -0.117 | 101.637
0 | 0.599 | 0.00533 | -0.119 | 112.407
0.5 | 0.661 | 0.00555 | -0.12 | 119.158
1 | 0.723 | 0.0056 | -0.121 | 128.958
1.5 | 0.785 | 0.00564 | -0.122 | 139.169
2 | 0.846 | 0.00582 | -0.123 | 145.358
2.5 | 0.908 | 0.00588 | -0.124 | 154.499
3 | 0.97 | 0.00596 | -0.125 | 162.597
3.5 | 1.026 | 0.00575 | -0.126 | 178.455
4 | 1.086 | 0.0057 | -0.127 | 190.502
4.5 | 1.144 | 0.00564 | -0.128 | 202.945
5 | 1.199 | 0.00553 | -0.129 | 216.759
5.5 | 1.218 | 0.01608 | -0.127 | 75.777
6 | 1.259 | 0.01695 | -0.127 | 74.287
6.5 | 1.291 | 0.0181 | -0.128 | 71.349
7 | 1.314 | 0.01918 | -0.129 | 68.516
7.5 | 1.325 | 0.0203 | -0.129 | 65.302
8 | 1.323 | 0.0215 | -0.13 | 61.547
8.5 | 1.306 | 0.02273 | -0.131 | 57.478
9 | 1.062 | 0.05871 | -0.056 | 18.086
9.5 | 1.021 | 0.0631 | -0.054 | 16.179
10 | 0.966 | 0.06794 | -0.052 | 14.22
10.5 | 0.898 | 0.07282 | -0.051 | 12.335
11 | 0.818 | 0.07851 | -0.05 | 10.424
11.5 | 0.729 | 0.08421 | -0.049 | 8.654
12 | 0.632 | 0.08999 | -0.054 | 7.023
12.5 | 0.528 | 0.09656 | -0.056 | 5.471

## 46. Re 1M Mach 0.25 (2)
BIGFOIL.COM POLAR EXPORT
fx74130wp2
FX 74-130 WP2 |  |  |  | Cl Max: | 1.296 | at alpha= | 13 | deg
XFOIL ncrit=9 |  |  |  | L/D Max: | 159.271 | at alpha= | 5.5 | deg
Re: | 1000000 |  |  | Cd Min: | 0.21791 | at alpha= | 18 | deg
Mach: | 0.25 |  |  | Cl=0 at alpha= | -4.4689 | deg
|  |  |  | @ Cl=0.1, Cd= | 0.011324
|  |  |  | @ Cl=0.4, Cd= | 0.0071399
|  |  |  | @ Cl=0.6, Cd= | 0.0077362
alpha (deg) | Cl | Cd | Cm | Cl/Cd
-6.5 | -0.1534 | 0.03494 | -0.1171 | -4.3904
-6 | -0.1264 | 0.03101 | -0.1158 | -4.0761
-5.5 | -0.0913 | 0.02652 | -0.114 | -3.4427
-5 | -0.0426 | 0.02366 | -0.1123 | -1.8005
-4.5 | -0.0033 | 0.01549 | -0.1091 | -0.21304
-4 | 0.0498 | 0.01272 | -0.108 | 3.9151
-3.5 | 0.1034 | 0.01123 | -0.1074 | 9.2075
-3 | 0.1581 | 0.01029 | -0.1072 | 15.3644
-2.5 | 0.2151 | 0.0097 | -0.1074 | 22.1753
-2 | 0.2727 | 0.00922 | -0.1077 | 29.577
-1.5 | 0.3246 | 0.00749 | -0.1086 | 43.3378
-1 | 0.3802 | 0.00704 | -0.1086 | 54.0057
-0.5 | 0.4377 | 0.00733 | -0.1086 | 59.7135
0 | 0.4947 | 0.00754 | -0.1085 | 65.6101
0.5 | 0.5523 | 0.00768 | -0.1086 | 71.9141
1 | 0.6117 | 0.00775 | -0.1094 | 78.929
1.5 | 0.6717 | 0.00782 | -0.1103 | 85.8951
2 | 0.7308 | 0.00786 | -0.1111 | 92.9771
2.5 | 0.7906 | 0.0078 | -0.112 | 101.359
3 | 0.8524 | 0.00765 | -0.1132 | 111.4248
3.5 | 0.912 | 0.00753 | -0.114 | 121.1155
4 | 0.972 | 0.00723 | -0.1146 | 134.4398
4.5 | 1.0297 | 0.007 | -0.1148 | 147.1
5 | 1.0863 | 0.00689 | -0.1147 | 157.6633
5.5 | 1.1356 | 0.00713 | -0.1132 | 159.2707
6 | 1.1386 | 0.0094 | -0.1036 | 121.1277
6.5 | 1.1253 | 0.01144 | -0.0914 | 98.3654
7 | 1.1037 | 0.01429 | -0.0797 | 77.2358
7.5 | 1.0993 | 0.01736 | -0.0723 | 63.3237
8 | 1.1097 | 0.01985 | -0.0669 | 55.9043
8.5 | 1.1319 | 0.02187 | -0.0632 | 51.7558
9 | 1.1587 | 0.02368 | -0.0601 | 48.9316
9.5 | 1.1809 | 0.02584 | -0.0565 | 45.7005
10.5 | 1.2217 | 0.03086 | -0.0499 | 39.5885
11 | 1.2414 | 0.03391 | -0.047 | 36.6087
11.5 | 1.2592 | 0.03726 | -0.0443 | 33.795
12 | 1.2737 | 0.04109 | -0.0415 | 30.9978
12.5 | 1.2886 | 0.0451 | -0.0392 | 28.5721
13 | 1.296 | 0.05014 | -0.0367 | 25.8476
13.5 | 1.2927 | 0.05683 | -0.0344 | 22.7468
14 | 1.2776 | 0.06554 | -0.0329 | 19.4934
14.5 | 1.2612 | 0.07496 | -0.033 | 16.825
15 | 1.2354 | 0.0866 | -0.0352 | 14.2656
15.5 | 1.2031 | 0.10046 | -0.0401 | 11.9759
16 | 1.1689 | 0.11626 | -0.0478 | 10.0542
16.5 | 1.1358 | 0.13368 | -0.058 | 8.4964
17 | 1.1043 | 0.15281 | -0.0701 | 7.2266
17.5 | 1.072 | 0.17439 | -0.0831 | 6.1471
18 | 1.003 | 0.21791 | -0.102 | 4.6028

## 47. Re 1M Mach 0.50 (1)
BIGFOIL.COM POLAR EXPORT
fx74130wp2
FX 74-130 WP2 |  |  |  | Cl Max: | 1.37 | at alpha= | 20 | deg
JavaFoil+Calcfoil stall+Eppler ext transition |  |  |  | L/D Max: | 166.667 | at alpha= | 3.5 | deg
Re: | 1000000 |  |  | Cd Min: | 0.00539 | at alpha= | -1 | deg
Mach: | 0.5 |  |  | Cl=0 at alpha= | -4.8523 | deg
|  |  |  | @ Cl=0.1, Cd= | 0.034999
|  |  |  | @ Cl=0.4, Cd= | 0.0075407
|  |  |  | @ Cl=0.6, Cd= | 0.0055411
alpha (deg) | Cl | Cd | Cm | Cl/Cd
-20 | -0.807 | 0.19336 | -0.046 | -4.175
-19.5 | -0.781 | 0.18879 | -0.046 | -4.137
-19 | -0.755 | 0.18122 | -0.046 | -4.168
-18.5 | -0.73 | 0.17719 | -0.047 | -4.118
-18 | -0.704 | 0.17264 | -0.047 | -4.077
-17.5 | -0.678 | 0.1684 | -0.048 | -4.026
-17 | -0.651 | 0.16203 | -0.046 | -4.015
-16.5 | -0.624 | 0.15691 | -0.046 | -3.979
-16 | -0.598 | 0.15266 | -0.047 | -3.919
-15.5 | -0.572 | 0.14464 | -0.047 | -3.956
-15 | -0.546 | 0.14057 | -0.048 | -3.885
-14.5 | -0.52 | 0.13654 | -0.049 | -3.807
-14 | -0.492 | 0.12887 | -0.046 | -3.821
-13.5 | -0.466 | 0.12454 | -0.046 | -3.743
-13 | -0.44 | 0.12085 | -0.047 | -3.638
-12.5 | -0.413 | 0.11764 | -0.047 | -3.513
-12 | -0.387 | 0.11395 | -0.048 | -3.394
-11.5 | -0.36 | 0.10812 | -0.045 | -3.326
-11 | -0.333 | 0.10264 | -0.045 | -3.244
-10.5 | -0.306 | 0.09798 | -0.047 | -3.127
-10 | -0.28 | 0.09528 | -0.047 | -2.935
-9.5 | -0.253 | 0.09246 | -0.048 | -2.734
-9 | -0.226 | 0.07325 | -0.046 | -3.082
-8.5 | -0.199 | 0.06206 | -0.046 | -3.205
-8 | -0.172 | 0.05617 | -0.047 | -3.062
-7.5 | -0.145 | 0.05113 | -0.048 | -2.837
-7 | -0.118 | 0.04746 | -0.049 | -2.488
-6.5 | -0.091 | 0.05447 | -0.046 | -1.669
-6 | -0.064 | 0.04596 | -0.045 | -1.388
-5.5 | -0.037 | 0.04159 | -0.044 | -0.881
-5 | -0.013 | 0.03898 | -0.044 | -0.328
-4.5 | 0.031 | 0.03699 | -0.042 | 0.834
-4 | 0.084 | 0.03556 | -0.04 | 2.371
-3.5 | 0.141 | 0.03356 | -0.041 | 4.189
-3 | 0.198 | 0.03185 | -0.05 | 6.219
-2.5 | 0.318 | 0.00767 | -0.126 | 41.399
-2 | 0.389 | 0.00753 | -0.127 | 51.604
-1.5 | 0.461 | 0.0076 | -0.129 | 60.632
-1 | 0.53 | 0.00539 | -0.13 | 98.356
-0.5 | 0.599 | 0.00554 | -0.131 | 108.218
0 | 0.669 | 0.00562 | -0.132 | 119.099
0.5 | 0.738 | 0.00574 | -0.134 | 128.721
1 | 0.808 | 0.00595 | -0.135 | 135.777
1.5 | 0.877 | 0.0061 | -0.136 | 143.869
2 | 0.946 | 0.00633 | -0.137 | 149.581
2.5 | 1.015 | 0.00654 | -0.139 | 155.225
3 | 1.084 | 0.00671 | -0.14 | 161.583
3.5 | 1.145 | 0.00687 | -0.141 | 166.667
4 | 1.188 | 0.00731 | -0.139 | 162.555
4.5 | 1.246 | 0.00769 | -0.14 | 162.048
5 | 1.296 | 0.0081 | -0.141 | 160.001
5.5 | 1.324 | 0.01997 | -0.14 | 66.314
6 | 1.342 | 0.02167 | -0.14 | 61.957
6.5 | 1.314 | 0.02353 | -0.141 | 55.859
7 | 0.944 | 0.04895 | -0.05 | 19.29
7.5 | 0.675 | 0.05852 | -0.049 | 11.527
8 | 0.703 | 0.05709 | -0.058 | 12.31
8.5 | 0.73 | 0.06894 | -0.055 | 10.584
9 | 0.757 | 0.08772 | -0.06 | 8.635
9.5 | 0.785 | 0.09194 | -0.059 | 8.534
10 | 0.813 | 0.09691 | -0.065 | 8.387
10.5 | 0.84 | 0.09995 | -0.066 | 8.404
11 | 0.867 | 0.10359 | -0.066 | 8.371
11.5 | 0.896 | 0.11141 | -0.073 | 8.041
12 | 0.923 | 0.11638 | -0.073 | 7.932
12.5 | 0.95 | 0.11902 | -0.074 | 7.985
13 | 0.98 | 0.1283 | -0.08 | 7.635
13.5 | 1.007 | 0.13196 | -0.08 | 7.628
14 | 1.034 | 0.13558 | -0.081 | 7.625
14.5 | 1.062 | 0.14395 | -0.085 | 7.379
15 | 1.09 | 0.15087 | -0.087 | 7.228
15.5 | 1.117 | 0.15494 | -0.088 | 7.212
16 | 1.145 | 0.16036 | -0.09 | 7.143
16.5 | 1.175 | 0.16499 | -0.094 | 7.121
17 | 1.202 | 0.1686 | -0.095 | 7.128
17.5 | 1.229 | 0.17656 | -0.096 | 6.962
18 | 1.259 | 0.18371 | -0.1 | 6.854
18.5 | 1.286 | 0.186 | -0.101 | 6.916
19 | 1.313 | 0.19369 | -0.102 | 6.78
19.5 | 1.34 | 0.19676 | -0.103 | 6.812
20 | 1.37 | 0.20464 | -0.106 | 6.696

## 48. Re 1M Mach 0.50 (2)
BIGFOIL.COM POLAR EXPORT
fx74130wp2
FX 74-130 WP2 |  |  |  | Cl Max: | 1.2329 | at alpha= | 5.5 | deg
XFOIL ncrit=9 |  |  |  | L/D Max: | 788.852 | at alpha= | -0.5 | deg
Re: | 1000000 |  |  | Cd Min: | 0.241 | at alpha= | -20 | deg
Mach: | 0.5 |  |  | Cl=0 at alpha= | -4.9015 | deg
|  |  |  | @ Cl=0.1, Cd= | 0.0033945
|  |  |  | @ Cl=0.4, Cd= | 0.00066596
|  |  |  | @ Cl=0.6, Cd= | 0.008668
alpha (deg) | Cl | Cd | Cm | Cl/Cd
-20 | -0.4687 | 0.241 | -0.0317 | -1.9448
-19.5 | -0.4461 | 0.23357 | -0.0366 | -1.9099
-19 | -0.424 | 0.22592 | -0.0415 | -1.8768
-18.5 | -0.4018 | 0.21847 | -0.0463 | -1.8392
-17.5 | -0.3581 | 0.20314 | -0.0547 | -1.7628
-17 | -0.3363 | 0.19606 | -0.0591 | -1.7153
-16.5 | -0.3145 | 0.18879 | -0.0634 | -1.6659
-16 | -0.293 | 0.18151 | -0.0675 | -1.6142
-15.5 | -0.271 | 0.17412 | -0.0718 | -1.5564
-15 | -0.2506 | 0.16686 | -0.0761 | -1.5019
-14.5 | -0.2312 | 0.15954 | -0.0803 | -1.4492
-14 | -0.2125 | 0.15234 | -0.0844 | -1.3949
-13.5 | -0.1949 | 0.14504 | -0.0884 | -1.3438
-13 | -0.1764 | 0.13793 | -0.0921 | -1.2789
-12.5 | -0.1587 | 0.13004 | -0.0952 | -1.2204
-12 | -0.141 | 0.12319 | -0.0986 | -1.1446
-11.5 | -0.1237 | 0.11655 | -0.1018 | -1.0613
-11 | -0.1076 | 0.10999 | -0.105 | -0.97827
-10.5 | -0.0924 | 0.10315 | -0.1084 | -0.89578
-10 | -0.0776 | 0.09658 | -0.1116 | -0.80348
-9.5 | -0.0659 | 0.08914 | -0.1164 | -0.73929
-9 | -0.0594 | 0.08137 | -0.1197 | -0.73
-8.5 | -0.0474 | 0.07546 | -0.1219 | -0.62815
-8 | -0.0376 | 0.06924 | -0.125 | -0.54304
-7.5 | -0.0322 | 0.06255 | -0.1287 | -0.51479
-7 | -0.0342 | 0.05482 | -0.1346 | -0.62386
-6.5 | -0.0508 | 0.04813 | -0.1363 | -1.0555
-5.5 | -0.0281 | 0.03575 | -0.1347 | -0.78601
-5 | -0.006 | 0.03025 | -0.1319 | -0.19835
-4 | 0.0549 | 0.005 | -0.1186 | 10.98
-3.5 | 0.1108 | 0.00301 | -0.117 | 36.8106
-3 | 0.1677 | 0.00183 | -0.1156 | 91.6393
-2.5 | 0.2282 | 0.00142 | -0.115 | 160.7042
-2 | 0.2909 | 0.00116 | -0.1149 | 250.7759
-1.5 | 0.3542 | 0.00092 | -0.1156 | 385
-1 | 0.4173 | 0.00057 | -0.1177 | 732.1053
-0.5 | 0.4812 | 0.00061 | -0.1174 | 788.8525
0 | 0.5532 | 0.00849 | -0.1206 | 65.159
0.5 | 0.6163 | 0.00873 | -0.1204 | 70.5956
1 | 0.6827 | 0.00893 | -0.1211 | 76.4502
1.5 | 0.7505 | 0.00895 | -0.122 | 83.8547
2 | 0.8205 | 0.00891 | -0.1232 | 92.0875
2.5 | 0.8877 | 0.00901 | -0.1239 | 98.5239
3 | 0.9559 | 0.00894 | -0.1245 | 106.9239
3.5 | 1.0312 | 0.00864 | -0.126 | 119.3519
4 | 1.0995 | 0.00832 | -0.126 | 132.1514
4.5 | 1.1684 | 0.00794 | -0.1256 | 147.1537
5 | 1.2302 | 0.00781 | -0.1237 | 157.516
5.5 | 1.2329 | 0.00922 | -0.1115 | 133.7202
6 | 1.1809 | 0.01263 | -0.0931 | 93.4996
6.5 | 1.14 | 0.01737 | -0.08 | 65.6304
7 | 1.1215 | 0.02137 | -0.0703 | 52.4801
7.5 | 1.1167 | 0.02509 | -0.0628 | 44.5078
8 | 1.1249 | 0.0286 | -0.0572 | 39.3322
8.5 | 1.1506 | 0.03142 | -0.053 | 36.62
9 | 1.1724 | 0.03477 | -0.0487 | 33.7187
10 | 1.1995 | 0.04365 | -0.0399 | 27.48
10.5 | 1.2059 | 0.04926 | -0.0355 | 24.4803

## 49. Re 2M Mach 0.00 (1)
BIGFOIL.COM POLAR EXPORT
fx74130wp2
FX 74-130 WP2 |  |  |  | Cl Max: | 1.346 | at alpha= | 8.5 | deg
JavaFoil+Calcfoil stall+Eppler ext transition |  |  |  | L/D Max: | 263.733 | at alpha= | 5.5 | deg
Re: | 2000000 |  |  | Cd Min: | 0.00424 | at alpha= | -1.5 | deg
Mach: | 0 |  |  | Cl=0 at alpha= | -4.8491 | deg
|  |  |  | @ Cl=0.1, Cd= | 0.0069471
|  |  |  | @ Cl=0.4, Cd= | 0.0042434
|  |  |  | @ Cl=0.6, Cd= | 0.0045333
alpha (deg) | Cl | Cd | Cm | Cl/Cd
-16.5 | -0.234 | 0.12119 | -0.039 | -1.932
-16 | -0.244 | 0.11594 | -0.039 | -2.103
-15.5 | -0.253 | 0.11052 | -0.04 | -2.293
-15 | -0.263 | 0.10485 | -0.04 | -2.509
-14.5 | -0.272 | 0.10005 | -0.04 | -2.721
-14 | -0.281 | 0.0949 | -0.04 | -2.961
-13.5 | -0.289 | 0.09032 | -0.041 | -3.2
-13 | -0.296 | 0.08593 | -0.041 | -3.446
-12.5 | -0.302 | 0.08157 | -0.041 | -3.7
-12 | -0.306 | 0.07698 | -0.041 | -3.974
-11.5 | -0.308 | 0.07315 | -0.041 | -4.208
-11 | -0.307 | 0.06967 | -0.04 | -4.409
-10.5 | -0.304 | 0.066 | -0.04 | -4.604
-10 | -0.297 | 0.06276 | -0.039 | -4.734
-9.5 | -0.287 | 0.05943 | -0.038 | -4.825
-9 | -0.273 | 0.05614 | -0.038 | -4.854
-8.5 | -0.254 | 0.05322 | -0.038 | -4.776
-8 | -0.232 | 0.04983 | -0.039 | -4.647
-7.5 | -0.205 | 0.04738 | -0.039 | -4.32
-7 | -0.174 | 0.04472 | -0.039 | -3.884
-6.5 | -0.139 | 0.04212 | -0.04 | -3.297
-6 | -0.101 | 0.0401 | -0.039 | -2.509
-5.5 | -0.059 | 0.03817 | -0.039 | -1.556
-5 | -0.016 | 0.03633 | -0.039 | -0.433
-4.5 | 0.037 | 0.00704 | -0.105 | 5.279
-4 | 0.096 | 0.00696 | -0.106 | 13.742
-3.5 | 0.155 | 0.00677 | -0.107 | 22.956
-3 | 0.216 | 0.00663 | -0.108 | 32.57
-2.5 | 0.277 | 0.00646 | -0.11 | 42.858
-2 | 0.338 | 0.00639 | -0.111 | 52.856
-1.5 | 0.399 | 0.00424 | -0.112 | 94.109
-1 | 0.46 | 0.00445 | -0.113 | 103.345
-0.5 | 0.52 | 0.0045 | -0.114 | 115.555
0 | 0.58 | 0.00452 | -0.115 | 128.403
0.5 | 0.64 | 0.00456 | -0.116 | 140.213
1 | 0.7 | 0.00472 | -0.117 | 148.283
1.5 | 0.76 | 0.00476 | -0.118 | 159.573
2 | 0.82 | 0.00497 | -0.119 | 164.864
2.5 | 0.879 | 0.00486 | -0.12 | 180.898
3 | 0.939 | 0.0049 | -0.121 | 191.461
3.5 | 0.994 | 0.00483 | -0.122 | 205.774
4 | 1.052 | 0.00477 | -0.123 | 220.455
4.5 | 1.109 | 0.00471 | -0.124 | 235.325
5 | 1.162 | 0.00463 | -0.125 | 251.329
5.5 | 1.214 | 0.0046 | -0.126 | 263.733
6 | 1.241 | 0.01391 | -0.125 | 89.191
6.5 | 1.275 | 0.01485 | -0.125 | 85.883
7 | 1.304 | 0.01564 | -0.126 | 83.404
7.5 | 1.326 | 0.01651 | -0.127 | 80.34
8 | 1.34 | 0.0174 | -0.127 | 77.017
8.5 | 1.346 | 0.01836 | -0.128 | 73.271
9 | 1.341 | 0.01938 | -0.128 | 69.209
9.5 | 1.328 | 0.02049 | -0.129 | 64.834
10 | 1.306 | 0.02155 | -0.13 | 60.609
10.5 | 1.276 | 0.02276 | -0.13 | 56.047
11 | 1.238 | 0.02404 | -0.131 | 51.5
11.5 | 1.194 | 0.0255 | -0.131 | 46.818
12 | 1.144 | 0.02712 | -0.131 | 42.176
12.5 | 1.086 | 0.02958 | -0.131 | 36.719
13 | 0.882 | 0.08768 | -0.077 | 10.065
13.5 | 0.833 | 0.09519 | -0.07 | 8.755

## 50. Re 2M Mach 0.00 (2)
BIGFOIL.COM POLAR EXPORT
fx74130wp2
FX 74-130 WP2 |  |  |  | Cl Max: | 1.4751 | at alpha= | 16.5 | deg
XFOIL ncrit=9 |  |  |  | L/D Max: | 196.55 | at alpha= | 4.5 | deg
Re: | 2000000 |  |  | Cd Min: | 0.13845 | at alpha= | 20 | deg
Mach: | 0 |  |  | Cl=0 at alpha= | -4.4259 | deg
|  |  |  | @ Cl=0.1, Cd= | 0.0081186
|  |  |  | @ Cl=0.4, Cd= | 0.0048035
|  |  |  | @ Cl=0.6, Cd= | 0.005057
alpha (deg) | Cl | Cd | Cm | Cl/Cd
-5 | -0.0607 | 0.01073 | -0.1029 | -5.657
-4.5 | -0.0083 | 0.00955 | -0.1027 | -0.86911
-4 | 0.0477 | 0.00925 | -0.1032 | 5.1568
-3.5 | 0.0998 | 0.00812 | -0.1031 | 12.2906
-3 | 0.1555 | 0.00774 | -0.1036 | 20.0904
-2.5 | 0.2121 | 0.00746 | -0.1042 | 28.4316
-2 | 0.2687 | 0.00707 | -0.1048 | 38.0057
-1.5 | 0.3241 | 0.00638 | -0.1056 | 50.7994
-1 | 0.3782 | 0.00483 | -0.107 | 78.3023
-0.5 | 0.4357 | 0.00476 | -0.1077 | 91.5336
0 | 0.4938 | 0.00486 | -0.1085 | 101.6049
0.5 | 0.5517 | 0.00494 | -0.1093 | 111.6802
1 | 0.6095 | 0.00508 | -0.1102 | 119.9803
1.5 | 0.667 | 0.00505 | -0.1109 | 132.0792
2 | 0.7247 | 0.00501 | -0.1117 | 144.6507
2.5 | 0.7823 | 0.00503 | -0.1126 | 155.5268
3 | 0.8401 | 0.00499 | -0.1135 | 168.3567
3.5 | 0.8971 | 0.005 | -0.1143 | 179.42
4 | 0.9539 | 0.00501 | -0.1151 | 190.3992
4.5 | 1.0083 | 0.00513 | -0.1154 | 196.5497
5 | 1.0448 | 0.0063 | -0.1123 | 165.8413
5.5 | 1.0695 | 0.00805 | -0.1074 | 132.8571
6 | 1.0902 | 0.00968 | -0.1018 | 112.624
6.5 | 1.0999 | 0.01121 | -0.0941 | 98.1178
7 | 1.1093 | 0.01258 | -0.0865 | 88.1797
7.5 | 1.1258 | 0.01402 | -0.0811 | 80.2996
8 | 1.1513 | 0.01534 | -0.0775 | 75.0522
8.5 | 1.1811 | 0.01659 | -0.0747 | 71.1935
9 | 1.2094 | 0.018 | -0.0719 | 67.1889
9.5 | 1.2343 | 0.01967 | -0.0688 | 62.7504
10 | 1.2625 | 0.02118 | -0.0662 | 59.6081
10.5 | 1.2871 | 0.02302 | -0.0633 | 55.9123
11 | 1.3145 | 0.02471 | -0.061 | 53.1971
11.5 | 1.3394 | 0.0266 | -0.0585 | 50.3534
12 | 1.3626 | 0.02866 | -0.056 | 47.5436
12.5 | 1.3843 | 0.03074 | -0.0533 | 45.0325
13.5 | 1.417 | 0.03661 | -0.0483 | 38.7053
14 | 1.4173 | 0.04138 | -0.0451 | 34.2508
14.5 | 1.4389 | 0.04426 | -0.0438 | 32.5102
15 | 1.4574 | 0.04756 | -0.0427 | 30.6434
15.5 | 1.4674 | 0.05189 | -0.0414 | 28.2791
16 | 1.4728 | 0.05701 | -0.0403 | 25.8341
16.5 | 1.4751 | 0.06276 | -0.0397 | 23.5038
17 | 1.4723 | 0.06952 | -0.0397 | 21.1781
17.5 | 1.4646 | 0.0774 | -0.0405 | 18.9225
18 | 1.4556 | 0.08599 | -0.0423 | 16.9275
18.5 | 1.4392 | 0.09634 | -0.0455 | 14.9388
19 | 1.4175 | 0.1083 | -0.0502 | 13.0886
19.5 | 1.3926 | 0.12162 | -0.0565 | 11.4504
20 | 1.3548 | 0.13845 | -0.0658 | 9.7855

## 51. Re 2M Mach 0.10 (1)
BIGFOIL.COM POLAR EXPORT
fx74130wp2
FX 74-130 WP2 |  |  |  | Cl Max: | 1.343 | at alpha= | 8.5 | deg
JavaFoil+Calcfoil stall+Eppler ext transition |  |  |  | L/D Max: | 263.825 | at alpha= | 5.5 | deg
Re: | 2000000 |  |  | Cd Min: | 0.00424 | at alpha= | -1.5 | deg
Mach: | 0.1 |  |  | Cl=0 at alpha= | -4.8261 | deg
|  |  |  | @ Cl=0.1, Cd= | 0.006928
|  |  |  | @ Cl=0.4, Cd= | 0.0042751
|  |  |  | @ Cl=0.6, Cd= | 0.0045528
alpha (deg) | Cl | Cd | Cm | Cl/Cd
-16 | -0.208 | 0.11686 | -0.039 | -1.776
-15.5 | -0.219 | 0.11092 | -0.04 | -1.972
-15 | -0.23 | 0.10544 | -0.04 | -2.181
-14.5 | -0.241 | 0.10043 | -0.041 | -2.401
-14 | -0.252 | 0.09522 | -0.041 | -2.645
-13.5 | -0.262 | 0.09076 | -0.041 | -2.888
-13 | -0.272 | 0.0861 | -0.041 | -3.154
-12.5 | -0.28 | 0.08165 | -0.042 | -3.426
-12 | -0.286 | 0.0774 | -0.041 | -3.699
-11.5 | -0.291 | 0.07337 | -0.042 | -3.965
-11 | -0.293 | 0.06967 | -0.041 | -4.203
-10.5 | -0.292 | 0.06615 | -0.04 | -4.413
-10 | -0.288 | 0.06269 | -0.04 | -4.589
-9.5 | -0.279 | 0.05953 | -0.038 | -4.693
-9 | -0.267 | 0.05664 | -0.038 | -4.715
-8.5 | -0.25 | 0.05326 | -0.039 | -4.701
-8 | -0.229 | 0.05024 | -0.039 | -4.56
-7.5 | -0.203 | 0.04745 | -0.039 | -4.283
-7 | -0.173 | 0.04475 | -0.04 | -3.865
-6.5 | -0.139 | 0.04231 | -0.04 | -3.276
-6 | -0.101 | 0.04016 | -0.039 | -2.506
-5.5 | -0.06 | 0.0382 | -0.039 | -1.558
-5 | -0.016 | 0.03641 | -0.038 | -0.433
-4.5 | 0.03 | 0.03448 | -0.042 | 0.869
-4 | 0.096 | 0.00694 | -0.107 | 13.849
-3.5 | 0.156 | 0.00676 | -0.108 | 23.097
-3 | 0.217 | 0.00661 | -0.109 | 32.851
-2.5 | 0.278 | 0.00649 | -0.11 | 42.849
-2 | 0.34 | 0.00638 | -0.111 | 53.216
-1.5 | 0.401 | 0.00424 | -0.112 | 94.758
-1 | 0.462 | 0.00446 | -0.113 | 103.497
-0.5 | 0.522 | 0.00449 | -0.114 | 116.224
0 | 0.583 | 0.00455 | -0.115 | 128.091
0.5 | 0.643 | 0.00456 | -0.116 | 140.983
1 | 0.703 | 0.00474 | -0.118 | 148.283
1.5 | 0.763 | 0.00476 | -0.119 | 160.374
2 | 0.824 | 0.00498 | -0.12 | 165.42
2.5 | 0.884 | 0.00487 | -0.121 | 181.505
3 | 0.944 | 0.00491 | -0.122 | 192.057
3.5 | 0.999 | 0.00484 | -0.123 | 206.297
4 | 1.057 | 0.00478 | -0.124 | 220.964
4.5 | 1.114 | 0.00473 | -0.125 | 235.715
5 | 1.168 | 0.00463 | -0.126 | 252.143
5.5 | 1.22 | 0.00462 | -0.127 | 263.825
6 | 1.244 | 0.01405 | -0.125 | 88.507
6.5 | 1.279 | 0.01499 | -0.126 | 85.296
7 | 1.307 | 0.01578 | -0.127 | 82.866
7.5 | 1.328 | 0.0167 | -0.127 | 79.515
8 | 1.34 | 0.0176 | -0.128 | 76.122
8.5 | 1.343 | 0.01861 | -0.128 | 72.152
9 | 1.335 | 0.01966 | -0.129 | 67.909
9.5 | 1.318 | 0.02078 | -0.13 | 63.423
10 | 1.291 | 0.02189 | -0.13 | 58.988
10.5 | 1.255 | 0.02316 | -0.131 | 54.194
11 | 1.211 | 0.02446 | -0.131 | 49.516
11.5 | 1.16 | 0.02592 | -0.132 | 44.762
12 | 1.102 | 0.02783 | -0.132 | 39.606
12.5 | 0.89 | 0.08252 | -0.079 | 10.783
13 | 0.834 | 0.09089 | -0.068 | 9.174
13.5 | 0.783 | 0.09693 | -0.068 | 8.082

## 52. Re 2M Mach 0.10 (2)
BIGFOIL.COM POLAR EXPORT
fx74130wp2
FX 74-130 WP2 |  |  |  | Cl Max: | 1.4528 | at alpha= | 15.5 | deg
XFOIL ncrit=9 |  |  |  | L/D Max: | 196.971 | at alpha= | 4.5 | deg
Re: | 2000000 |  |  | Cd Min: | 0.1619 | at alpha= | 20 | deg
Mach: | 0.1 |  |  | Cl=0 at alpha= | -4.4267 | deg
|  |  |  | @ Cl=0.1, Cd= | 0.0081662
|  |  |  | @ Cl=0.4, Cd= | 0.0048361
|  |  |  | @ Cl=0.6, Cd= | 0.005082
alpha (deg) | Cl | Cd | Cm | Cl/Cd
-7.5 | -0.1896 | 0.04449 | -0.1167 | -4.2616
-7 | -0.179 | 0.0372 | -0.1147 | -4.8118
-6.5 | -0.16 | 0.0301 | -0.112 | -5.3156
-6 | -0.1329 | 0.02386 | -0.1092 | -5.57
-5 | -0.0605 | 0.01103 | -0.1038 | -5.485
-4.5 | -0.0082 | 0.00964 | -0.1034 | -0.85062
-4 | 0.0477 | 0.00925 | -0.1038 | 5.1568
-3.5 | 0.1003 | 0.00816 | -0.1037 | 12.2917
-3 | 0.1564 | 0.00779 | -0.1041 | 20.077
-2.5 | 0.2133 | 0.00747 | -0.1047 | 28.5542
-2 | 0.2702 | 0.0071 | -0.1054 | 38.0563
-1.5 | 0.326 | 0.00641 | -0.1062 | 50.858
-1 | 0.3804 | 0.00487 | -0.1076 | 78.1109
-0.5 | 0.4382 | 0.00477 | -0.1083 | 91.8658
0 | 0.4966 | 0.00487 | -0.1091 | 101.9713
0.5 | 0.5549 | 0.00495 | -0.1099 | 112.101
1 | 0.613 | 0.00512 | -0.1107 | 119.7266
1.5 | 0.6709 | 0.00506 | -0.1115 | 132.5889
2 | 0.7289 | 0.00503 | -0.1123 | 144.9105
2.5 | 0.7869 | 0.00506 | -0.1132 | 155.5138
3 | 0.8451 | 0.00501 | -0.1141 | 168.6826
3.5 | 0.9025 | 0.00501 | -0.1149 | 180.1397
4 | 0.9597 | 0.00503 | -0.1157 | 190.7952
4.5 | 1.0144 | 0.00515 | -0.1159 | 196.9709
5 | 1.0502 | 0.00636 | -0.1127 | 165.1258
5.5 | 1.0742 | 0.00813 | -0.1075 | 132.1279
6 | 1.0937 | 0.00977 | -0.1016 | 111.9447
6.5 | 1.1 | 0.01131 | -0.0931 | 97.2591
7 | 1.1085 | 0.01277 | -0.0855 | 86.805
7.5 | 1.1252 | 0.01429 | -0.0802 | 78.7404
8 | 1.1511 | 0.01567 | -0.0767 | 73.4588
8.5 | 1.1811 | 0.01696 | -0.0739 | 69.6403
9 | 1.2088 | 0.01846 | -0.071 | 65.4821
9.5 | 1.2348 | 0.02011 | -0.068 | 61.4023
10 | 1.2624 | 0.02171 | -0.0653 | 58.1483
10.5 | 1.2872 | 0.02358 | -0.0624 | 54.5886
11 | 1.314 | 0.02537 | -0.0599 | 51.7935
11.5 | 1.3386 | 0.02735 | -0.0573 | 48.9433
12 | 1.3616 | 0.0295 | -0.0547 | 46.1559
12.5 | 1.3824 | 0.03177 | -0.052 | 43.5127
13 | 1.399 | 0.03458 | -0.0493 | 40.4569
13.5 | 1.4089 | 0.03837 | -0.0465 | 36.7188
14 | 1.4143 | 0.04281 | -0.0438 | 33.0367
14.5 | 1.4335 | 0.04608 | -0.0424 | 31.1089
15 | 1.4476 | 0.04999 | -0.0411 | 28.9578
15.5 | 1.4528 | 0.0551 | -0.0397 | 26.3666
16 | 1.4526 | 0.06116 | -0.0388 | 23.7508
16.5 | 1.4476 | 0.06824 | -0.0386 | 21.2134
17 | 1.4405 | 0.07605 | -0.0393 | 18.9415
17.5 | 1.4221 | 0.08617 | -0.0412 | 16.5034
18 | 1.4057 | 0.09669 | -0.0445 | 14.5382
18.5 | 1.38 | 0.10963 | -0.0498 | 12.5878
19 | 1.3487 | 0.12459 | -0.0572 | 10.8251
19.5 | 1.3147 | 0.14119 | -0.0667 | 9.3116
20 | 1.2688 | 0.1619 | -0.0795 | 7.8369

## 53. Re 2M Mach 0.25 (1)
BIGFOIL.COM POLAR EXPORT
fx74130wp2
FX 74-130 WP2 |  |  |  | Cl Max: | 1.333 | at alpha= | 7.5 | deg
JavaFoil+Calcfoil stall+Eppler ext transition |  |  |  | L/D Max: | 254.213 | at alpha= | 5 | deg
Re: | 2000000 |  |  | Cd Min: | 0.00429 | at alpha= | -1.5 | deg
Mach: | 0.25 |  |  | Cl=0 at alpha= | -4.8298 | deg
|  |  |  | @ Cl=0.1, Cd= | 0.0070158
|  |  |  | @ Cl=0.4, Cd= | 0.0047247
|  |  |  | @ Cl=0.6, Cd= | 0.09015
alpha (deg) | Cl | Cd | Cm | Cl/Cd
-14 | -0.053 | 0.09868 | -0.042 | -0.535
-13.5 | -0.05 | 0.09339 | -0.042 | -0.535
-13 | -0.047 | 0.08685 | -0.043 | -0.543
-12.5 | -0.044 | 0.0821 | -0.044 | -0.54
-12 | -0.075 | 0.07773 | -0.044 | -0.966
-11.5 | -0.126 | 0.07382 | -0.045 | -1.704
-11 | -0.158 | 0.07025 | -0.044 | -2.251
-10.5 | -0.183 | 0.06629 | -0.044 | -2.764
-10 | -0.202 | 0.06308 | -0.043 | -3.199
-9.5 | -0.214 | 0.05999 | -0.043 | -3.566
-9 | -0.219 | 0.05666 | -0.042 | -3.866
-8.5 | -0.217 | 0.05364 | -0.041 | -4.041
-8 | -0.207 | 0.05112 | -0.04 | -4.051
-7.5 | -0.19 | 0.04812 | -0.04 | -3.95
-7 | -0.166 | 0.04513 | -0.041 | -3.681
-6.5 | -0.136 | 0.04259 | -0.041 | -3.19
-6 | -0.1 | 0.04043 | -0.041 | -2.476
-5.5 | -0.06 | 0.03845 | -0.041 | -1.556
-5 | -0.016 | 0.03648 | -0.041 | -0.438
-4.5 | 0.031 | 0.03482 | -0.041 | 0.876
-4 | 0.098 | 0.00702 | -0.11 | 13.995
-3.5 | 0.16 | 0.00689 | -0.111 | 23.237
-3 | 0.223 | 0.00671 | -0.112 | 33.181
-2.5 | 0.286 | 0.00652 | -0.113 | 43.808
-2 | 0.349 | 0.00643 | -0.114 | 54.219
-1.5 | 0.413 | 0.00429 | -0.115 | 96.075
-1 | 0.475 | 0.00452 | -0.116 | 104.893
-0.5 | 0.537 | 0.00456 | -0.118 | 117.564
0 | 0.599 | 0.00459 | -0.119 | 130.571
0.5 | 0.661 | 0.00462 | -0.12 | 143.041
1 | 0.723 | 0.00481 | -0.121 | 150.301
1.5 | 0.785 | 0.00483 | -0.122 | 162.297
2 | 0.846 | 0.00504 | -0.123 | 168.033
2.5 | 0.908 | 0.00493 | -0.124 | 184.171
3 | 0.97 | 0.00497 | -0.125 | 195.29
3.5 | 1.026 | 0.00493 | -0.126 | 208.329
4 | 1.086 | 0.00486 | -0.127 | 223.45
4.5 | 1.144 | 0.00481 | -0.128 | 237.895
5 | 1.199 | 0.00471 | -0.129 | 254.213
5.5 | 1.227 | 0.01404 | -0.128 | 87.382
6 | 1.267 | 0.01481 | -0.128 | 85.538
6.5 | 1.299 | 0.01586 | -0.129 | 81.908
7 | 1.322 | 0.01682 | -0.129 | 78.565
7.5 | 1.333 | 0.0178 | -0.13 | 74.897
8 | 1.331 | 0.01886 | -0.131 | 70.557
8.5 | 1.313 | 0.02002 | -0.131 | 65.595
9 | 1.279 | 0.02128 | -0.132 | 60.121
9.5 | 1.228 | 0.02253 | -0.133 | 54.504
10 | 1.16 | 0.02389 | -0.133 | 48.54
10.5 | 1.075 | 0.02529 | -0.134 | 42.515
11 | 0.825 | 0.07287 | -0.073 | 11.322
11.5 | 0.732 | 0.07923 | -0.066 | 9.24
12 | 0.635 | 0.08418 | -0.069 | 7.543
12.5 | 0.53 | 0.09015 | -0.069 | 5.884

## 54. Re 2M Mach 0.25 (2)
BIGFOIL.COM POLAR EXPORT
fx74130wp2
FX 74-130 WP2 |  |  |  | Cl Max: | 1.3706 | at alpha= | 14 | deg
XFOIL ncrit=9 |  |  |  | L/D Max: | 198.072 | at alpha= | 4.5 | deg
Re: | 2000000 |  |  | Cd Min: | 0.23498 | at alpha= | 19 | deg
Mach: | 0.25 |  |  | Cl=0 at alpha= | -4.4377 | deg
|  |  |  | @ Cl=0.1, Cd= | 0.0085388
|  |  |  | @ Cl=0.4, Cd= | 0.0050485
|  |  |  | @ Cl=0.6, Cd= | 0.005136
alpha (deg) | Cl | Cd | Cm | Cl/Cd
-5.5 | -0.1004 | 0.01928 | -0.1115 | -5.2075
-5 | -0.0572 | 0.01389 | -0.1091 | -4.1181
-4.5 | -0.0069 | 0.01046 | -0.1075 | -0.65966
-4 | 0.0485 | 0.00943 | -0.1072 | 5.1432
-3.5 | 0.1034 | 0.00848 | -0.107 | 12.1934
-3 | 0.1611 | 0.00794 | -0.1073 | 20.2897
-2.5 | 0.2197 | 0.00756 | -0.1079 | 29.0608
-2 | 0.2787 | 0.00722 | -0.1084 | 38.6011
-1.5 | 0.3364 | 0.00659 | -0.1092 | 51.047
-1 | 0.3925 | 0.00508 | -0.1106 | 77.2638
-0.5 | 0.452 | 0.00483 | -0.1114 | 93.5818
0 | 0.5122 | 0.00495 | -0.1123 | 103.4747
0.5 | 0.5724 | 0.00509 | -0.1131 | 112.4558
1 | 0.6324 | 0.00519 | -0.114 | 121.8497
1.5 | 0.6924 | 0.00517 | -0.1148 | 133.9265
2 | 0.7524 | 0.00513 | -0.1156 | 146.6667
2.5 | 0.8125 | 0.00516 | -0.1165 | 157.4612
3 | 0.8728 | 0.0051 | -0.1175 | 171.1373
3.5 | 0.9325 | 0.0051 | -0.1182 | 182.8431
4 | 0.9919 | 0.00512 | -0.1189 | 193.7305
4.5 | 1.0478 | 0.00529 | -0.1189 | 198.0718
5 | 1.0798 | 0.0067 | -0.1145 | 161.1642
5.5 | 1.0982 | 0.00857 | -0.1079 | 128.1447
6 | 1.1085 | 0.01023 | -0.0997 | 108.3578
6.5 | 1.1006 | 0.01203 | -0.0886 | 91.4879
7 | 1.1067 | 0.01409 | -0.0814 | 78.5451
7.5 | 1.1253 | 0.01596 | -0.0766 | 70.5075
8 | 1.152 | 0.01758 | -0.0731 | 65.529
8.5 | 1.1822 | 0.0191 | -0.0701 | 61.8953
9 | 1.2106 | 0.02078 | -0.0669 | 58.2579
9.5 | 1.2376 | 0.0226 | -0.0637 | 54.7611
10 | 1.2608 | 0.02474 | -0.0602 | 50.962
10.5 | 1.2866 | 0.02682 | -0.0572 | 47.9717
11 | 1.3107 | 0.02915 | -0.0542 | 44.964
11.5 | 1.3318 | 0.0318 | -0.0511 | 41.8805
12 | 1.3504 | 0.03482 | -0.048 | 38.7823
13 | 1.3698 | 0.0426 | -0.0414 | 32.1549
13.5 | 1.3632 | 0.04893 | -0.0381 | 27.8602
14 | 1.3706 | 0.05421 | -0.0364 | 25.2832
14.5 | 1.3634 | 0.06154 | -0.035 | 22.1547
15 | 1.3465 | 0.07071 | -0.0348 | 19.0426
15.5 | 1.3197 | 0.0821 | -0.0365 | 16.0743
16 | 1.2866 | 0.09571 | -0.0407 | 13.4427
16.5 | 1.2508 | 0.11129 | -0.0478 | 11.2391
17 | 1.2167 | 0.12814 | -0.0572 | 9.4951
17.5 | 1.1841 | 0.1464 | -0.0685 | 8.0881
18 | 1.1538 | 0.16568 | -0.0805 | 6.964
18.5 | 1.1211 | 0.1867 | -0.0927 | 6.0048
19 | 1.0303 | 0.23498 | -0.1152 | 4.3846

## 55. Re 2M Mach 0.50 (1)
BIGFOIL.COM POLAR EXPORT
fx74130wp2
FX 74-130 WP2 |  |  |  | Cl Max: | 1.376 | at alpha= | 20 | deg
JavaFoil+Calcfoil stall+Eppler ext transition |  |  |  | L/D Max: | 253.31 | at alpha= | 5 | deg
Re: | 2000000 |  |  | Cd Min: | 0.00456 | at alpha= | -1 | deg
Mach: | 0.5 |  |  | Cl=0 at alpha= | -4.8523 | deg
|  |  |  | @ Cl=0.1, Cd= | 0.033528
|  |  |  | @ Cl=0.4, Cd= | 0.0066378
|  |  |  | @ Cl=0.6, Cd= | 0.00462
alpha (deg) | Cl | Cd | Cm | Cl/Cd
-20 | -0.808 | 0.1758 | -0.047 | -4.599
-19.5 | -0.782 | 0.16941 | -0.047 | -4.614
-19 | -0.756 | 0.165 | -0.047 | -4.581
-18.5 | -0.73 | 0.1609 | -0.047 | -4.537
-18 | -0.704 | 0.15638 | -0.048 | -4.503
-17.5 | -0.678 | 0.15226 | -0.048 | -4.455
-17 | -0.651 | 0.14533 | -0.047 | -4.48
-16.5 | -0.624 | 0.14024 | -0.046 | -4.453
-16 | -0.598 | 0.13598 | -0.047 | -4.401
-15.5 | -0.572 | 0.12855 | -0.048 | -4.453
-15 | -0.546 | 0.12451 | -0.048 | -4.387
-14.5 | -0.52 | 0.12051 | -0.049 | -4.315
-14 | -0.493 | 0.11504 | -0.047 | -4.283
-13.5 | -0.466 | 0.11195 | -0.047 | -4.166
-13 | -0.44 | 0.10823 | -0.048 | -4.065
-12.5 | -0.413 | 0.10517 | -0.048 | -3.932
-12 | -0.387 | 0.10036 | -0.049 | -3.855
-11.5 | -0.36 | 0.09477 | -0.047 | -3.797
-11 | -0.333 | 0.08017 | -0.047 | -4.156
-10.5 | -0.307 | 0.07119 | -0.049 | -4.309
-10 | -0.28 | 0.06504 | -0.05 | -4.305
-9.5 | -0.253 | 0.0604 | -0.052 | -4.194
-9 | -0.226 | 0.06633 | -0.048 | -3.406
-8.5 | -0.199 | 0.05819 | -0.048 | -3.421
-8 | -0.172 | 0.05304 | -0.05 | -3.246
-7.5 | -0.145 | 0.04869 | -0.052 | -2.984
-7 | -0.118 | 0.04508 | -0.055 | -2.626
-6.5 | -0.091 | 0.04377 | -0.052 | -2.08
-6 | -0.064 | 0.0416 | -0.05 | -1.535
-5.5 | -0.037 | 0.03979 | -0.047 | -0.922
-5 | -0.013 | 0.03748 | -0.047 | -0.341
-4.5 | 0.031 | 0.03556 | -0.046 | 0.869
-4 | 0.084 | 0.03396 | -0.045 | 2.484
-3.5 | 0.141 | 0.03242 | -0.047 | 4.34
-3 | 0.246 | 0.00675 | -0.125 | 36.478
-2.5 | 0.318 | 0.0066 | -0.126 | 48.161
-2 | 0.389 | 0.00665 | -0.128 | 58.525
-1.5 | 0.461 | 0.00657 | -0.129 | 70.133
-1 | 0.531 | 0.00456 | -0.13 | 116.429
-0.5 | 0.6 | 0.00462 | -0.131 | 129.72
0 | 0.67 | 0.00488 | -0.133 | 137.315
0.5 | 0.739 | 0.00492 | -0.134 | 150.258
1 | 0.808 | 0.00498 | -0.135 | 162.109
1.5 | 0.877 | 0.00516 | -0.136 | 170.078
2 | 0.946 | 0.00522 | -0.137 | 181.303
2.5 | 1.015 | 0.00527 | -0.139 | 192.818
3 | 1.084 | 0.00523 | -0.14 | 207.171
3.5 | 1.145 | 0.00529 | -0.141 | 216.572
4 | 1.21 | 0.00525 | -0.142 | 230.49
4.5 | 1.273 | 0.00521 | -0.143 | 244.207
5 | 1.328 | 0.00524 | -0.144 | 253.31
5.5 | 1.331 | 0.01754 | -0.14 | 75.874
6 | 1.349 | 0.01907 | -0.141 | 70.748
6.5 | 1.321 | 0.02072 | -0.142 | 63.726
7 | 1.134 | 0.02255 | -0.143 | 50.289
7.5 | 0.677 | 0.05174 | -0.069 | 13.094
8 | 0.84 | 0.0253 | -0.144 | 33.203
8.5 | 0.73 | 0.06361 | -0.059 | 11.479
9 | 0.759 | 0.06205 | -0.068 | 12.23
9.5 | 0.785 | 0.07288 | -0.064 | 10.776
10 | 0.813 | 0.08703 | -0.067 | 9.344
10.5 | 0.84 | 0.08994 | -0.068 | 9.344
11 | 0.868 | 0.09367 | -0.068 | 9.263
11.5 | 0.896 | 0.09917 | -0.074 | 9.038
12 | 0.923 | 0.10296 | -0.074 | 8.969
12.5 | 0.951 | 0.10539 | -0.076 | 9.023
13 | 0.98 | 0.11179 | -0.081 | 8.765
13.5 | 1.007 | 0.11539 | -0.081 | 8.726
14 | 1.034 | 0.12182 | -0.083 | 8.491
14.5 | 1.065 | 0.12876 | -0.089 | 8.27
15 | 1.091 | 0.13232 | -0.088 | 8.245
15.5 | 1.118 | 0.13726 | -0.089 | 8.148
16 | 1.148 | 0.14257 | -0.093 | 8.051
16.5 | 1.176 | 0.14458 | -0.095 | 8.131
17 | 1.203 | 0.15026 | -0.096 | 8.005
17.5 | 1.231 | 0.15471 | -0.098 | 7.955
18 | 1.263 | 0.16257 | -0.103 | 7.771
18.5 | 1.288 | 0.16511 | -0.102 | 7.798
19 | 1.315 | 0.17139 | -0.103 | 7.671
19.5 | 1.343 | 0.17505 | -0.105 | 7.671
20 | 1.376 | 0.17998 | -0.11 | 7.645

## 56. Re 2M Mach 0.50 (2)
BIGFOIL.COM POLAR EXPORT
fx74130wp2
FX 74-130 WP2 |  |  |  | Cl Max: | 1.2617 | at alpha= | 10.5 | deg
XFOIL ncrit=9 |  |  |  | L/D Max: | 201.939 | at alpha= | 4 | deg
Re: | 2000000 |  |  | Cd Min: | 0.18429 | at alpha= | 15.5 | deg
Mach: | 0.5 |  |  | Cl=0 at alpha= | -4.75 | deg
|  |  |  | @ Cl=0.1, Cd= | 0.011717
|  |  |  | @ Cl=0.4, Cd= | 0.0070162
|  |  |  | @ Cl=0.6, Cd= | 0.0054315
alpha (deg) | Cl | Cd | Cm | Cl/Cd
-11 | -0.1063 | 0.10793 | -0.1063 | -0.9849
-10.5 | -0.0912 | 0.10118 | -0.1096 | -0.90136
-10 | -0.077 | 0.09432 | -0.113 | -0.81637
-9.5 | -0.0626 | 0.08717 | -0.117 | -0.71814
-9 | -0.0513 | 0.07994 | -0.1205 | -0.64173
-8.5 | -0.0409 | 0.07304 | -0.1239 | -0.55997
-7.5 | -0.037 | 0.05757 | -0.1325 | -0.6427
-7 | -0.0466 | 0.04922 | -0.1391 | -0.94677
-6.5 | -0.0633 | 0.0433 | -0.1384 | -1.4619
-6 | -0.0595 | 0.03761 | -0.1373 | -1.582
-5.5 | -0.044 | 0.03189 | -0.1353 | -1.3797
-5 | -0.0169 | 0.02613 | -0.1326 | -0.64677
-4.5 | 0.0169 | 0.01899 | -0.1284 | 0.88994
-4 | 0.0635 | 0.01365 | -0.1254 | 4.652
-3.5 | 0.1228 | 0.01051 | -0.1234 | 11.6841
-3 | 0.1836 | 0.00889 | -0.1222 | 20.6524
-2.5 | 0.2485 | 0.00814 | -0.1219 | 30.5283
-2 | 0.3155 | 0.00771 | -0.1222 | 40.9209
-1.5 | 0.3823 | 0.00732 | -0.1227 | 52.2268
-1 | 0.4458 | 0.00623 | -0.1238 | 71.557
-0.5 | 0.5121 | 0.00526 | -0.1253 | 97.3574
0 | 0.581 | 0.00539 | -0.1262 | 107.7922
0.5 | 0.6497 | 0.00554 | -0.1272 | 117.2744
1 | 0.7183 | 0.00565 | -0.1281 | 127.1327
1.5 | 0.7879 | 0.00571 | -0.1293 | 137.986
2 | 0.8568 | 0.00574 | -0.1302 | 149.2683
2.5 | 0.9264 | 0.00569 | -0.1311 | 162.812
3 | 0.9964 | 0.00567 | -0.1319 | 175.7319
3.5 | 1.0661 | 0.0056 | -0.1325 | 190.375
4 | 1.1349 | 0.00562 | -0.1326 | 201.9395
4.5 | 1.1955 | 0.00594 | -0.1309 | 201.2626
5 | 1.1919 | 0.00823 | -0.1182 | 144.8238
5.5 | 1.1616 | 0.01053 | -0.1017 | 110.3134
6 | 1.1353 | 0.01442 | -0.0895 | 78.7309
6.5 | 1.1248 | 0.01791 | -0.0801 | 62.8029
7 | 1.1252 | 0.02113 | -0.0724 | 53.2513
7.5 | 1.1413 | 0.02382 | -0.0666 | 47.9135
8 | 1.1693 | 0.02619 | -0.0623 | 44.6468
8.5 | 1.2018 | 0.02854 | -0.0584 | 42.1093
9 | 1.2303 | 0.03134 | -0.0541 | 39.2565
9.5 | 1.2503 | 0.035 | -0.0493 | 35.7229
10.5 | 1.2617 | 0.04549 | -0.0392 | 27.7358
11 | 1.2607 | 0.05227 | -0.0347 | 24.119
11.5 | 1.2453 | 0.0614 | -0.0321 | 20.2818
12 | 1.2191 | 0.07261 | -0.0323 | 16.7897
12.5 | 1.1869 | 0.08578 | -0.0358 | 13.8366
13 | 1.1539 | 0.10053 | -0.0425 | 11.4782
13.5 | 1.1235 | 0.11666 | -0.0521 | 9.6306
14 | 1.0958 | 0.13421 | -0.064 | 8.1648
14.5 | 1.0749 | 0.15202 | -0.0751 | 7.0708
15 | 1.06 | 0.16872 | -0.0851 | 6.2826
15.5 | 1.0524 | 0.18429 | -0.0945 | 5.7106

## 57. Re 3M Mach 0.00 (1)
BIGFOIL.COM POLAR EXPORT
fx74130wp2
FX 74-130 WP2 |  |  |  | Cl Max: | 1.351 | at alpha= | 8.5 | deg
JavaFoil+Calcfoil stall+Eppler ext transition |  |  |  | L/D Max: | 263.295 | at alpha= | 5 | deg
Re: | 3000000 |  |  | Cd Min: | 0.00413 | at alpha= | -1 | deg
Mach: | 0 |  |  | Cl=0 at alpha= | -4.8246 | deg
|  |  |  | @ Cl=0.1, Cd= | 0.0064293
|  |  |  | @ Cl=0.4, Cd= | 0.0041398
|  |  |  | @ Cl=0.6, Cd= | 0.00421
alpha (deg) | Cl | Cd | Cm | Cl/Cd
-16.5 | -0.235 | 0.11767 | -0.041 | -1.994
-16 | -0.244 | 0.11218 | -0.041 | -2.178
-15.5 | -0.254 | 0.10672 | -0.042 | -2.38
-15 | -0.264 | 0.10168 | -0.043 | -2.592
-14.5 | -0.273 | 0.09661 | -0.043 | -2.824
-14 | -0.282 | 0.09201 | -0.043 | -3.061
-13.5 | -0.29 | 0.08747 | -0.044 | -3.312
-13 | -0.297 | 0.08307 | -0.044 | -3.572
-12.5 | -0.303 | 0.07885 | -0.044 | -3.837
-12 | -0.307 | 0.07457 | -0.045 | -4.114
-11.5 | -0.309 | 0.07079 | -0.045 | -4.36
-11 | -0.308 | 0.06757 | -0.044 | -4.557
-10.5 | -0.305 | 0.06405 | -0.044 | -4.756
-10 | -0.298 | 0.06092 | -0.044 | -4.888
-9.5 | -0.287 | 0.05798 | -0.042 | -4.955
-9 | -0.273 | 0.05509 | -0.042 | -4.955
-8.5 | -0.255 | 0.05189 | -0.043 | -4.907
-8 | -0.232 | 0.04873 | -0.044 | -4.762
-7.5 | -0.205 | 0.04617 | -0.044 | -4.442
-7 | -0.174 | 0.04345 | -0.046 | -4.009
-6.5 | -0.173 | 0.00763 | -0.101 | -22.609
-6 | -0.101 | 0.0389 | -0.048 | -2.595
-5.5 | -0.06 | 0.03678 | -0.05 | -1.622
-5 | -0.02 | 0.00674 | -0.104 | -2.91
-4.5 | 0.037 | 0.00663 | -0.105 | 5.602
-4 | 0.096 | 0.00644 | -0.106 | 14.859
-3.5 | 0.156 | 0.00628 | -0.107 | 24.782
-3 | 0.216 | 0.00614 | -0.108 | 35.162
-2.5 | 0.277 | 0.00602 | -0.11 | 46.002
-2 | 0.338 | 0.00622 | -0.111 | 54.316
-1.5 | 0.399 | 0.00414 | -0.112 | 96.608
-1 | 0.46 | 0.00413 | -0.113 | 111.307
-0.5 | 0.52 | 0.00414 | -0.114 | 125.619
0 | 0.58 | 0.00415 | -0.115 | 139.614
0.5 | 0.64 | 0.00433 | -0.116 | 147.688
1 | 0.7 | 0.00435 | -0.117 | 161.047
1.5 | 0.76 | 0.00467 | -0.118 | 162.523
2 | 0.82 | 0.00459 | -0.119 | 178.539
2.5 | 0.879 | 0.00452 | -0.12 | 194.727
3 | 0.939 | 0.00461 | -0.121 | 203.604
3.5 | 0.994 | 0.00453 | -0.122 | 219.404
4 | 1.052 | 0.00446 | -0.123 | 235.837
4.5 | 1.109 | 0.00442 | -0.124 | 250.657
5 | 1.162 | 0.00442 | -0.125 | 263.295
5.5 | 1.214 | 0.0057 | -0.126 | 213.129
6 | 1.26 | 0.00958 | -0.127 | 131.462
6.5 | 1.285 | 0.0137 | -0.126 | 93.764
7 | 1.311 | 0.01446 | -0.127 | 90.646
7.5 | 1.332 | 0.01526 | -0.127 | 87.292
8 | 1.346 | 0.01608 | -0.128 | 83.665
8.5 | 1.351 | 0.01698 | -0.128 | 79.551
9 | 1.346 | 0.01792 | -0.129 | 75.131
9.5 | 1.333 | 0.01894 | -0.13 | 70.375
10 | 1.311 | 0.01993 | -0.13 | 65.778
10.5 | 1.28 | 0.02104 | -0.131 | 60.845
11 | 1.242 | 0.02223 | -0.131 | 55.899
11.5 | 1.198 | 0.02356 | -0.132 | 50.86
12 | 1.149 | 0.02501 | -0.132 | 45.944
12.5 | 1.096 | 0.02665 | -0.132 | 41.11
13 | 1.039 | 0.02862 | -0.133 | 36.314
13.5 | 0.981 | 0.03095 | -0.132 | 31.704

## 58. Re 3M Mach 0.00 (2)
BIGFOIL.COM POLAR EXPORT
fx74130wp2
FX 74-130 WP2 |  |  |  | Cl Max: | 1.5574 | at alpha= | 16 | deg
XFOIL ncrit=9 |  |  |  | L/D Max: | 210.903 | at alpha= | 4 | deg
Re: | 3000000 |  |  | Cd Min: | 0.21763 | at alpha= | -20 | deg
Mach: | 0 |  |  | Cl=0 at alpha= | -4.4113 | deg
|  |  |  | @ Cl=0.1, Cd= | 0.0073325
|  |  |  | @ Cl=0.4, Cd= | 0.0047179
|  |  |  | @ Cl=0.6, Cd= | 0.0040895
alpha (deg) | Cl | Cd | Cm | Cl/Cd
-20 | -0.4217 | 0.21763 | -0.0357 | -1.9377
-19.5 | -0.4048 | 0.21149 | -0.0394 | -1.914
-19 | -0.3882 | 0.20498 | -0.0431 | -1.8938
-18.5 | -0.3714 | 0.19872 | -0.0467 | -1.869
-18 | -0.3553 | 0.19194 | -0.0503 | -1.8511
-17.5 | -0.3398 | 0.18488 | -0.0538 | -1.8379
-17 | -0.3248 | 0.17781 | -0.0573 | -1.8267
-16.5 | -0.3131 | 0.17001 | -0.0607 | -1.8417
-16 | -0.2974 | 0.16389 | -0.064 | -1.8146
-15.5 | -0.2816 | 0.15786 | -0.0673 | -1.7839
-15 | -0.2668 | 0.1516 | -0.0705 | -1.7599
-14.5 | -0.2518 | 0.14545 | -0.0736 | -1.7312
-14 | -0.2381 | 0.13885 | -0.0768 | -1.7148
-13.5 | -0.2253 | 0.13208 | -0.0798 | -1.7058
-13 | -0.2124 | 0.12549 | -0.0828 | -1.6926
-12.5 | -0.2 | 0.11818 | -0.086 | -1.6923
-12 | -0.1884 | 0.11157 | -0.089 | -1.6886
-11.5 | -0.178 | 0.10463 | -0.0921 | -1.7012
-11 | -0.1705 | 0.09701 | -0.0954 | -1.7576
-10.5 | -0.1638 | 0.08966 | -0.0986 | -1.8269
-10 | -0.1554 | 0.08308 | -0.1019 | -1.8705
-9 | -0.2001 | 0.05886 | -0.117 | -3.3996
-8.5 | -0.238 | 0.05009 | -0.1173 | -4.7514
-8 | -0.245 | 0.04224 | -0.1161 | -5.8002
-7.5 | -0.2332 | 0.03602 | -0.1142 | -6.4742
-7 | -0.2093 | 0.03092 | -0.1124 | -6.7691
-6.5 | -0.1794 | 0.02574 | -0.1103 | -6.9697
-6 | -0.1357 | 0.02225 | -0.1087 | -6.0989
-5 | -0.0653 | 0.0085 | -0.102 | -7.6824
-4.5 | -0.0099 | 0.00805 | -0.1025 | -1.2298
-4 | 0.0459 | 0.00767 | -0.103 | 5.9844
-3.5 | 0.102 | 0.00732 | -0.1035 | 13.9344
-3 | 0.1584 | 0.00698 | -0.1041 | 22.6934
-2.5 | 0.2147 | 0.00652 | -0.1046 | 32.9294
-2 | 0.2717 | 0.0063 | -0.1054 | 43.127
-1.5 | 0.3279 | 0.0059 | -0.1061 | 55.5763
-1 | 0.3836 | 0.00501 | -0.1073 | 76.5669
-0.5 | 0.4403 | 0.004 | -0.1087 | 110.075
0 | 0.4987 | 0.00403 | -0.1096 | 123.7469
0.5 | 0.5572 | 0.00406 | -0.1105 | 137.2414
1 | 0.6153 | 0.0041 | -0.1114 | 150.0732
1.5 | 0.6732 | 0.00415 | -0.1123 | 162.2169
2 | 0.7313 | 0.00415 | -0.1132 | 176.2169
2.5 | 0.7887 | 0.00421 | -0.1141 | 187.3397
3 | 0.8469 | 0.00422 | -0.1151 | 200.6872
3.5 | 0.9039 | 0.0043 | -0.1159 | 210.2093
4 | 0.9575 | 0.00454 | -0.116 | 210.9031
4.5 | 0.9965 | 0.00568 | -0.1135 | 175.4401
5 | 1.0291 | 0.00711 | -0.11 | 144.7398
5.5 | 1.0591 | 0.00848 | -0.106 | 124.8939
6 | 1.0864 | 0.00977 | -0.1015 | 111.1975
6.5 | 1.1064 | 0.01094 | -0.0956 | 101.1335
7 | 1.1263 | 0.01192 | -0.0896 | 94.4883
7.5 | 1.1509 | 0.0129 | -0.0851 | 89.2171
8 | 1.1791 | 0.01393 | -0.0816 | 84.6447
8.5 | 1.2082 | 0.01508 | -0.0785 | 80.1194
9 | 1.2343 | 0.01651 | -0.0753 | 74.7608
9.5 | 1.2614 | 0.018 | -0.0722 | 70.0778
10 | 1.2926 | 0.01929 | -0.07 | 67.0088
10.5 | 1.3198 | 0.02086 | -0.0673 | 63.2694
11 | 1.3459 | 0.02256 | -0.0647 | 59.6587
11.5 | 1.3653 | 0.02483 | -0.0613 | 54.9859
12 | 1.3908 | 0.02667 | -0.059 | 52.1485
12.5 | 1.4185 | 0.02842 | -0.0571 | 49.912
13 | 1.4418 | 0.03056 | -0.0548 | 47.1793
13.5 | 1.4624 | 0.03297 | -0.0525 | 44.3555
14.5 | 1.506 | 0.03764 | -0.0486 | 40.0106
15 | 1.5278 | 0.04031 | -0.0472 | 37.9013
15.5 | 1.5444 | 0.04358 | -0.0457 | 35.4383
16 | 1.5574 | 0.04738 | -0.0442 | 32.8704
16.5 | 1.5453 | 0.05416 | -0.042 | 28.5321
17 | 1.5459 | 0.05991 | -0.0411 | 25.8037
18 | 1.5201 | 0.07625 | -0.0414 | 19.9357
18.5 | 1.5084 | 0.08511 | -0.0432 | 17.7229
19 | 1.4894 | 0.0958 | -0.0464 | 15.547
19.5 | 1.4674 | 0.10766 | -0.051 | 13.6299
20 | 1.435 | 0.12233 | -0.058 | 11.7306

## 59. Re 3M Mach 0.10 (1)
BIGFOIL.COM POLAR EXPORT
fx74130wp2
FX 74-130 WP2 |  |  |  | Cl Max: | 1.348 | at alpha= | 8.5 | deg
JavaFoil+Calcfoil stall+Eppler ext transition |  |  |  | L/D Max: | 264.031 | at alpha= | 5 | deg
Re: | 3000000 |  |  | Cd Min: | 0.00413 | at alpha= | -1.5 | deg
Mach: | 0.1 |  |  | Cl=0 at alpha= | -4.8491 | deg
|  |  |  | @ Cl=0.1, Cd= | 0.0064693
|  |  |  | @ Cl=0.4, Cd= | 0.0041968
|  |  |  | @ Cl=0.6, Cd= | 0.0042297
alpha (deg) | Cl | Cd | Cm | Cl/Cd
-16 | -0.208 | 0.11294 | -0.041 | -1.841
-15.5 | -0.219 | 0.10749 | -0.042 | -2.038
-15 | -0.23 | 0.10217 | -0.043 | -2.255
-14.5 | -0.242 | 0.09714 | -0.043 | -2.487
-14 | -0.252 | 0.09246 | -0.043 | -2.73
-13.5 | -0.263 | 0.08781 | -0.044 | -2.991
-13 | -0.272 | 0.0833 | -0.044 | -3.266
-12.5 | -0.28 | 0.07901 | -0.045 | -3.548
-12 | -0.287 | 0.07473 | -0.045 | -3.841
-11.5 | -0.292 | 0.07088 | -0.045 | -4.115
-11 | -0.293 | 0.0677 | -0.044 | -4.335
-10.5 | -0.293 | 0.06418 | -0.044 | -4.559
-10 | -0.288 | 0.06089 | -0.044 | -4.734
-9.5 | -0.28 | 0.05792 | -0.043 | -4.833
-9 | -0.267 | 0.05515 | -0.042 | -4.849
-8.5 | -0.251 | 0.05199 | -0.043 | -4.823
-8 | -0.229 | 0.04894 | -0.043 | -4.688
-7.5 | -0.204 | 0.04626 | -0.044 | -4.401
-7 | -0.173 | 0.04358 | -0.046 | -3.98
-6.5 | -0.139 | 0.04053 | -0.05 | -3.438
-6 | -0.101 | 0.03896 | -0.048 | -2.592
-5.5 | -0.06 | 0.03681 | -0.05 | -1.624
-5 | -0.016 | 0.03525 | -0.049 | -0.449
-4.5 | 0.037 | 0.00661 | -0.106 | 5.643
-4 | 0.096 | 0.00648 | -0.107 | 14.844
-3.5 | 0.156 | 0.00632 | -0.108 | 24.736
-3 | 0.217 | 0.00618 | -0.109 | 35.135
-2.5 | 0.278 | 0.00604 | -0.11 | 46.073
-2 | 0.34 | 0.0062 | -0.111 | 54.771
-1.5 | 0.402 | 0.00413 | -0.112 | 97.238
-1 | 0.462 | 0.00414 | -0.113 | 111.488
-0.5 | 0.522 | 0.00415 | -0.114 | 125.716
0 | 0.583 | 0.00419 | -0.115 | 139.235
0.5 | 0.643 | 0.00433 | -0.116 | 148.545
1 | 0.703 | 0.00435 | -0.118 | 161.821
1.5 | 0.763 | 0.0047 | -0.119 | 162.427
2 | 0.824 | 0.0046 | -0.12 | 179.141
2.5 | 0.884 | 0.00452 | -0.121 | 195.365
3 | 0.944 | 0.00462 | -0.122 | 204.177
3.5 | 0.999 | 0.00454 | -0.123 | 219.933
4 | 1.057 | 0.00447 | -0.124 | 236.519
4.5 | 1.114 | 0.00444 | -0.125 | 251.096
5 | 1.168 | 0.00442 | -0.126 | 264.031
5.5 | 1.22 | 0.00574 | -0.127 | 212.371
6 | 1.256 | 0.01296 | -0.127 | 96.859
6.5 | 1.287 | 0.01384 | -0.127 | 93.017
7 | 1.314 | 0.01459 | -0.127 | 90.054
7.5 | 1.334 | 0.01544 | -0.128 | 86.376
8 | 1.345 | 0.01628 | -0.128 | 82.657
8.5 | 1.348 | 0.01721 | -0.129 | 78.296
9 | 1.34 | 0.01818 | -0.13 | 73.707
9.5 | 1.323 | 0.01922 | -0.13 | 68.814
10 | 1.296 | 0.02024 | -0.131 | 64.017
10.5 | 1.259 | 0.02142 | -0.131 | 58.804
11 | 1.216 | 0.02262 | -0.132 | 53.737
11.5 | 1.165 | 0.02398 | -0.132 | 48.591
12 | 1.109 | 0.02556 | -0.133 | 43.374
12.5 | 1.048 | 0.02736 | -0.133 | 38.311
13 | 0.985 | 0.02956 | -0.133 | 33.306
13.5 | 0.912 | 0.0353 | -0.131 | 25.829

## 60. Re 3M Mach 0.10 (2)
BIGFOIL.COM POLAR EXPORT
fx74130wp2
FX 74-130 WP2 |  |  |  | Cl Max: | 1.541 | at alpha= | 16 | deg
XFOIL ncrit=9 |  |  |  | L/D Max: | 211.25 | at alpha= | 4 | deg
Re: | 3000000 |  |  | Cd Min: | 0.1444 | at alpha= | 20 | deg
Mach: | 0.1 |  |  | Cl=0 at alpha= | -4.4101 | deg
|  |  |  | @ Cl=0.1, Cd= | 0.007357
|  |  |  | @ Cl=0.4, Cd= | 0.0047759
|  |  |  | @ Cl=0.6, Cd= | 0.0041003
alpha (deg) | Cl | Cd | Cm | Cl/Cd
-5 | -0.0642 | 0.00887 | -0.103 | -7.2379
-4.5 | -0.0101 | 0.00809 | -0.1031 | -1.2485
-4 | 0.0461 | 0.00771 | -0.1036 | 5.9792
-3.5 | 0.1026 | 0.00734 | -0.1041 | 13.9782
-3 | 0.1593 | 0.007 | -0.1047 | 22.7571
-2.5 | 0.2158 | 0.00653 | -0.1052 | 33.0475
-2 | 0.2732 | 0.00632 | -0.1059 | 43.2278
-1.5 | 0.3298 | 0.00593 | -0.1067 | 55.6155
-1 | 0.3858 | 0.00503 | -0.1079 | 76.6998
-0.5 | 0.4428 | 0.00401 | -0.1092 | 110.4239
0 | 0.5016 | 0.00404 | -0.1102 | 124.1584
0.5 | 0.5604 | 0.00408 | -0.1111 | 137.3529
1 | 0.6189 | 0.00411 | -0.112 | 150.5839
1.5 | 0.6772 | 0.00416 | -0.1129 | 162.7885
2 | 0.7356 | 0.00416 | -0.1139 | 176.8269
2.5 | 0.7934 | 0.00423 | -0.1147 | 187.565
3 | 0.852 | 0.00423 | -0.1157 | 201.4184
3.5 | 0.9093 | 0.00431 | -0.1165 | 210.9745
4 | 0.9633 | 0.00456 | -0.1166 | 211.25
4.5 | 1.0021 | 0.00572 | -0.114 | 175.1923
5 | 1.0344 | 0.00715 | -0.1103 | 144.6713
5.5 | 1.0634 | 0.00856 | -0.1061 | 124.229
6 | 1.0898 | 0.00985 | -0.1013 | 110.6396
6.5 | 1.1065 | 0.01103 | -0.0946 | 100.3173
7 | 1.1254 | 0.01208 | -0.0886 | 93.1623
7.5 | 1.15 | 0.01314 | -0.0841 | 87.519
8 | 1.1787 | 0.01423 | -0.0807 | 82.832
8.5 | 1.208 | 0.01544 | -0.0776 | 78.2383
9 | 1.2348 | 0.01689 | -0.0744 | 73.1083
9.5 | 1.262 | 0.01841 | -0.0714 | 68.5497
10 | 1.293 | 0.01977 | -0.069 | 65.4021
10.5 | 1.3199 | 0.02141 | -0.0663 | 61.6488
11 | 1.3454 | 0.02321 | -0.0635 | 57.9664
11.5 | 1.3648 | 0.02553 | -0.0601 | 53.4587
12 | 1.3903 | 0.02745 | -0.0577 | 50.6485
12.5 | 1.4177 | 0.02929 | -0.0557 | 48.4022
13 | 1.4398 | 0.03162 | -0.0533 | 45.5345
13.5 | 1.4597 | 0.0342 | -0.0509 | 42.6813
14 | 1.4817 | 0.03636 | -0.0487 | 40.7508
14.5 | 1.5017 | 0.03924 | -0.047 | 38.2696
15 | 1.5216 | 0.04222 | -0.0454 | 36.0398
15.5 | 1.535 | 0.04599 | -0.0438 | 33.3768
16 | 1.541 | 0.05072 | -0.0421 | 30.3825
16.5 | 1.5069 | 0.06056 | -0.0397 | 24.8828
17 | 1.4921 | 0.06886 | -0.0395 | 21.6686
17.5 | 1.483 | 0.07698 | -0.0403 | 19.2647
18 | 1.475 | 0.08548 | -0.0422 | 17.2555
18.5 | 1.4529 | 0.09689 | -0.0457 | 14.9954
19 | 1.423 | 0.11053 | -0.0513 | 12.8743
19.5 | 1.39 | 0.12577 | -0.059 | 11.0519
20 | 1.3464 | 0.1444 | -0.0697 | 9.3241

## 61. Re 3M Mach 0.25 (1)
BIGFOIL.COM POLAR EXPORT
fx74130wp2
FX 74-130 WP2 |  |  |  | Cl Max: | 1.338 | at alpha= | 7.5 | deg
JavaFoil+Calcfoil stall+Eppler ext transition |  |  |  | L/D Max: | 252.834 | at alpha= | 4.5 | deg
Re: | 3000000 |  |  | Cd Min: | 0.00418 | at alpha= | -1.5 | deg
Mach: | 0.25 |  |  | Cl=0 at alpha= | -4.8276 | deg
|  |  |  | @ Cl=0.1, Cd= | 0.0065442
|  |  |  | @ Cl=0.4, Cd= | 0.0045517
|  |  |  | @ Cl=0.6, Cd= | 0.08224
alpha (deg) | Cl | Cd | Cm | Cl/Cd
-14 | -0.053 | 0.09611 | -0.043 | -0.55
-13.5 | -0.05 | 0.09092 | -0.044 | -0.55
-13 | -0.047 | 0.08439 | -0.046 | -0.56
-12.5 | -0.044 | 0.07962 | -0.047 | -0.558
-12 | -0.075 | 0.07514 | -0.047 | -1.002
-11.5 | -0.126 | 0.07143 | -0.047 | -1.764
-11 | -0.158 | 0.06814 | -0.047 | -2.326
-10.5 | -0.184 | 0.06419 | -0.048 | -2.861
-10 | -0.202 | 0.0611 | -0.047 | -3.311
-9.5 | -0.214 | 0.05817 | -0.046 | -3.685
-9 | -0.219 | 0.05504 | -0.046 | -3.988
-8.5 | -0.217 | 0.05228 | -0.045 | -4.153
-8 | -0.207 | 0.04972 | -0.043 | -4.171
-7.5 | -0.19 | 0.04707 | -0.044 | -4.043
-7 | -0.166 | 0.04405 | -0.046 | -3.778
-6.5 | -0.136 | 0.04134 | -0.049 | -3.296
-6 | -0.1 | 0.03956 | -0.046 | -2.535
-5.5 | -0.06 | 0.03752 | -0.047 | -1.598
-5 | -0.02 | 0.00651 | -0.108 | -3.059
-4.5 | 0.038 | 0.00669 | -0.109 | 5.679
-4 | 0.098 | 0.00655 | -0.11 | 14.997
-3.5 | 0.16 | 0.00637 | -0.111 | 25.123
-3 | 0.223 | 0.00622 | -0.112 | 35.809
-2.5 | 0.286 | 0.00606 | -0.113 | 47.115
-2 | 0.349 | 0.00601 | -0.114 | 58.012
-1.5 | 0.413 | 0.00418 | -0.115 | 98.669
-1 | 0.475 | 0.00418 | -0.116 | 113.565
-0.5 | 0.537 | 0.0042 | -0.118 | 127.91
0 | 0.599 | 0.00422 | -0.119 | 142.066
0.5 | 0.661 | 0.00438 | -0.12 | 150.857
1 | 0.723 | 0.0044 | -0.121 | 164.173
1.5 | 0.785 | 0.00475 | -0.122 | 165.245
2 | 0.846 | 0.00466 | -0.123 | 181.675
2.5 | 0.908 | 0.00459 | -0.124 | 197.936
3 | 0.97 | 0.00468 | -0.125 | 207.121
3.5 | 1.026 | 0.00461 | -0.126 | 222.444
4 | 1.086 | 0.00454 | -0.127 | 239.409
4.5 | 1.144 | 0.00452 | -0.128 | 252.834
5 | 1.199 | 0.00526 | -0.129 | 228.054
5.5 | 1.237 | 0.01296 | -0.129 | 95.477
6 | 1.274 | 0.01369 | -0.129 | 93.06
6.5 | 1.305 | 0.01467 | -0.129 | 88.929
7 | 1.327 | 0.01557 | -0.13 | 85.245
7.5 | 1.338 | 0.01648 | -0.131 | 81.206
8 | 1.336 | 0.01746 | -0.131 | 76.511
8.5 | 1.318 | 0.01853 | -0.132 | 71.133
9 | 1.284 | 0.0197 | -0.133 | 65.168
9.5 | 1.232 | 0.02088 | -0.133 | 59.028
10 | 1.164 | 0.02217 | -0.134 | 52.507
10.5 | 1.08 | 0.02348 | -0.134 | 45.971
11 | 0.981 | 0.02508 | -0.135 | 39.094
11.5 | 0.868 | 0.02707 | -0.134 | 32.075
12 | 0.747 | 0.02981 | -0.134 | 25.075
12.5 | 0.538 | 0.08224 | -0.086 | 6.536

## 62. Re 3M Mach 0.25 (2)
BIGFOIL.COM POLAR EXPORT
fx74130wp2
FX 74-130 WP2 |  |  |  | Cl Max: | 1.4402 | at alpha= | 14 | deg
XFOIL ncrit=9 |  |  |  | L/D Max: | 215.034 | at alpha= | 3.5 | deg
Re: | 3000000 |  |  | Cd Min: | 0.18133 | at alpha= | 19 | deg
Mach: | 0.25 |  |  | Cl=0 at alpha= | -4.4086 | deg
|  |  |  | @ Cl=0.1, Cd= | 0.0075504
|  |  |  | @ Cl=0.4, Cd= | 0.0053745
|  |  |  | @ Cl=0.6, Cd= | 0.0041614
alpha (deg) | Cl | Cd | Cm | Cl/Cd
-9 | -0.1402 | 0.0688 | -0.1123 | -2.0378
-8.5 | -0.1453 | 0.06032 | -0.1184 | -2.4088
-8 | -0.1839 | 0.05064 | -0.1221 | -3.6315
-7.5 | -0.1894 | 0.04361 | -0.1216 | -4.343
-7 | -0.1774 | 0.03791 | -0.1203 | -4.6795
-6.5 | -0.1569 | 0.03214 | -0.1182 | -4.8818
-6 | -0.1204 | 0.02686 | -0.116 | -4.4825
-5.5 | -0.1136 | 0.01281 | -0.1087 | -8.8681
-5 | -0.0608 | 0.01075 | -0.108 | -5.6558
-4.5 | -0.0106 | 0.00839 | -0.1068 | -1.2634
-4 | 0.0474 | 0.00793 | -0.1071 | 5.9773
-3.5 | 0.1056 | 0.00751 | -0.1074 | 14.0613
-3 | 0.1641 | 0.00712 | -0.1079 | 23.0478
-2.5 | 0.2223 | 0.00664 | -0.1083 | 33.4789
-2 | 0.2815 | 0.00645 | -0.109 | 43.6434
-1.5 | 0.3404 | 0.00603 | -0.1098 | 56.4511
0 | 0.5177 | 0.00408 | -0.1135 | 126.8873
0.5 | 0.5785 | 0.00414 | -0.1144 | 139.7343
1 | 0.6387 | 0.0042 | -0.1153 | 152.0714
1.5 | 0.6993 | 0.00424 | -0.1163 | 164.9292
2 | 0.7597 | 0.00423 | -0.1173 | 179.5981
2.5 | 0.8196 | 0.00429 | -0.1181 | 191.049
3 | 0.8803 | 0.0043 | -0.1191 | 204.7209
3.5 | 0.9397 | 0.00437 | -0.1199 | 215.0343
4 | 0.9954 | 0.00466 | -0.1198 | 213.6052
4.5 | 1.0329 | 0.00592 | -0.1165 | 174.4764
5 | 1.0625 | 0.00744 | -0.1119 | 142.8091
5.5 | 1.0861 | 0.00894 | -0.1062 | 121.4877
6.5 | 1.1049 | 0.01174 | -0.0896 | 94.1141
7 | 1.1215 | 0.0133 | -0.0837 | 84.3233
7.5 | 1.1484 | 0.01469 | -0.0798 | 78.1756
8 | 1.179 | 0.01603 | -0.0766 | 73.5496
8.5 | 1.2088 | 0.0175 | -0.0734 | 69.0743
9 | 1.2376 | 0.0191 | -0.0702 | 64.7958
9.5 | 1.2663 | 0.02079 | -0.067 | 60.9091
10 | 1.296 | 0.02246 | -0.0641 | 57.7026
10.5 | 1.3213 | 0.02447 | -0.0609 | 53.9967
11 | 1.3433 | 0.02681 | -0.0574 | 50.1044
11.5 | 1.361 | 0.02963 | -0.0538 | 45.9332
12 | 1.3831 | 0.03227 | -0.0509 | 42.8602
12.5 | 1.4063 | 0.03496 | -0.0483 | 40.226
13.5 | 1.4314 | 0.04276 | -0.0425 | 33.4752
14 | 1.4402 | 0.04734 | -0.04 | 30.4225
15 | 1.4308 | 0.06005 | -0.0358 | 23.8268
15.5 | 1.4124 | 0.06922 | -0.0354 | 20.4045
16 | 1.3864 | 0.08028 | -0.0369 | 17.2696
16.5 | 1.3555 | 0.09326 | -0.0407 | 14.5346
17 | 1.327 | 0.10702 | -0.0465 | 12.3996
17.5 | 1.2864 | 0.12445 | -0.0558 | 10.3367
18 | 1.2538 | 0.14177 | -0.0663 | 8.8439
18.5 | 1.2188 | 0.16103 | -0.0785 | 7.5688
19 | 1.1835 | 0.18133 | -0.0909 | 6.5268

## 63. Re 3M Mach 0.50 (1)
BIGFOIL.COM POLAR EXPORT
fx74130wp2
FX 74-130 WP2 |  |  |  | Cl Max: | 1.387 | at alpha= | 20 | deg
JavaFoil+Calcfoil stall+Eppler ext transition |  |  |  | L/D Max: | 257.449 | at alpha= | 4.5 | deg
Re: | 3000000 |  |  | Cd Min: | 0.00418 | at alpha= | -1 | deg
Mach: | 0.5 |  |  | Cl=0 at alpha= | -4.8523 | deg
|  |  |  | @ Cl=0.1, Cd= | 0.028521
|  |  |  | @ Cl=0.4, Cd= | 0.0061893
|  |  |  | @ Cl=0.6, Cd= | 0.00442
alpha (deg) | Cl | Cd | Cm | Cl/Cd
-20 | -0.81 | 0.16817 | -0.048 | -4.815
-19.5 | -0.782 | 0.16373 | -0.047 | -4.779
-19 | -0.756 | 0.15696 | -0.047 | -4.817
-18.5 | -0.73 | 0.1533 | -0.048 | -4.763
-18 | -0.704 | 0.14882 | -0.048 | -4.733
-17.5 | -0.679 | 0.14494 | -0.049 | -4.682
-17 | -0.652 | 0.13793 | -0.048 | -4.726
-16.5 | -0.625 | 0.13382 | -0.047 | -4.67
-16 | -0.599 | 0.12962 | -0.048 | -4.62
-15.5 | -0.573 | 0.1242 | -0.049 | -4.613
-15 | -0.547 | 0.11782 | -0.049 | -4.64
-14.5 | -0.52 | 0.11384 | -0.05 | -4.572
-14 | -0.493 | 0.1099 | -0.048 | -4.486
-13.5 | -0.467 | 0.10614 | -0.048 | -4.396
-13 | -0.44 | 0.10242 | -0.049 | -4.298
-12.5 | -0.414 | 0.09947 | -0.049 | -4.159
-12 | -0.387 | 0.0954 | -0.05 | -4.058
-11.5 | -0.36 | 0.0899 | -0.048 | -4.005
-11 | -0.333 | 0.07696 | -0.049 | -4.334
-10.5 | -0.307 | 0.06859 | -0.051 | -4.476
-10 | -0.28 | 0.06298 | -0.052 | -4.451
-9.5 | -0.254 | 0.05823 | -0.055 | -4.36
-9 | -0.226 | 0.06434 | -0.049 | -3.514
-8.5 | -0.199 | 0.05623 | -0.049 | -3.541
-8 | -0.172 | 0.05124 | -0.052 | -3.364
-7.5 | -0.146 | 0.04717 | -0.055 | -3.086
-7 | -0.119 | 0.04273 | -0.063 | -2.787
-6.5 | -0.091 | 0.04247 | -0.056 | -2.149
-6 | -0.064 | 0.04042 | -0.055 | -1.583
-5.5 | -0.037 | 0.03865 | -0.051 | -0.95
-5 | -0.013 | 0.03664 | -0.051 | -0.349
-4.5 | 0.031 | 0.03486 | -0.05 | 0.887
-4 | 0.084 | 0.03324 | -0.051 | 2.541
-3.5 | 0.175 | 0.0064 | -0.124 | 27.345
-3 | 0.246 | 0.00625 | -0.125 | 39.41
-2.5 | 0.318 | 0.00632 | -0.126 | 50.293
-2 | 0.389 | 0.0062 | -0.128 | 62.779
-1.5 | 0.461 | 0.00613 | -0.129 | 75.187
-1 | 0.531 | 0.00418 | -0.13 | 126.81
-0.5 | 0.6 | 0.00442 | -0.131 | 135.62
0 | 0.67 | 0.00446 | -0.133 | 150.047
0.5 | 0.739 | 0.00448 | -0.134 | 164.84
1 | 0.808 | 0.00455 | -0.135 | 177.392
1.5 | 0.877 | 0.00472 | -0.136 | 185.779
2 | 0.946 | 0.00481 | -0.137 | 196.599
2.5 | 1.015 | 0.00493 | -0.139 | 206.078
3 | 1.084 | 0.00496 | -0.14 | 218.509
3.5 | 1.145 | 0.00493 | -0.141 | 232.34
4 | 1.21 | 0.00488 | -0.142 | 247.85
4.5 | 1.273 | 0.00494 | -0.143 | 257.449
5 | 1.328 | 0.00677 | -0.144 | 196.17
5.5 | 1.335 | 0.01627 | -0.141 | 82.091
6 | 1.353 | 0.0177 | -0.142 | 76.484
6.5 | 1.325 | 0.01923 | -0.142 | 68.882
7 | 1.138 | 0.02096 | -0.143 | 54.267
7.5 | 0.811 | 0.02257 | -0.144 | 35.927
8 | 0.843 | 0.02363 | -0.145 | 35.65
8.5 | 0.731 | 0.06102 | -0.063 | 11.977
9 | 0.904 | 0.02636 | -0.146 | 34.297
9.5 | 0.786 | 0.06992 | -0.067 | 11.242
10 | 0.814 | 0.08162 | -0.069 | 9.968
10.5 | 0.841 | 0.08446 | -0.069 | 9.956
11 | 0.868 | 0.0882 | -0.07 | 9.842
11.5 | 0.897 | 0.09191 | -0.075 | 9.758
12 | 0.924 | 0.09622 | -0.076 | 9.603
12.5 | 0.951 | 0.10009 | -0.077 | 9.506
13 | 0.98 | 0.10575 | -0.081 | 9.269
13.5 | 1.007 | 0.10929 | -0.082 | 9.216
14 | 1.035 | 0.11471 | -0.084 | 9.026
14.5 | 1.067 | 0.12073 | -0.092 | 8.837
15 | 1.091 | 0.12316 | -0.089 | 8.861
15.5 | 1.119 | 0.12724 | -0.091 | 8.797
16 | 1.151 | 0.13354 | -0.097 | 8.621
16.5 | 1.176 | 0.1364 | -0.096 | 8.625
17 | 1.204 | 0.14028 | -0.097 | 8.582
17.5 | 1.234 | 0.14715 | -0.101 | 8.388
18 | 1.27 | 0.151 | -0.108 | 8.408
18.5 | 1.289 | 0.15551 | -0.103 | 8.287
19 | 1.316 | 0.15984 | -0.104 | 8.233
19.5 | 1.348 | 0.16455 | -0.109 | 8.193
20 | 1.387 | 0.16614 | -0.116 | 8.35

## 64. Re 3M Mach 0.50 (2)
BIGFOIL.COM POLAR EXPORT
fx74130wp2
FX 74-130 WP2 |  |  |  | Cl Max: | 1.2942 | at alpha= | 10.5 | deg
XFOIL ncrit=9 |  |  |  | L/D Max: | 228.242 | at alpha= | 3.5 | deg
Re: | 3000000 |  |  | Cd Min: | 0.20071 | at alpha= | -20 | deg
Mach: | 0.5 |  |  | Cl=0 at alpha= | -4.8155 | deg
|  |  |  | @ Cl=0.1, Cd= | 0.0097647
|  |  |  | @ Cl=0.4, Cd= | 0.0063195
|  |  |  | @ Cl=0.6, Cd= | 0.0044188
alpha (deg) | Cl | Cd | Cm | Cl/Cd
-20 | -0.3336 | 0.20071 | -0.0228 | -1.6621
-19.5 | -0.3161 | 0.19421 | -0.0275 | -1.6276
-19 | -0.2985 | 0.18781 | -0.0322 | -1.5894
-18.5 | -0.2808 | 0.18152 | -0.0369 | -1.5469
-18 | -0.2633 | 0.17531 | -0.0415 | -1.5019
-17.5 | -0.2459 | 0.16915 | -0.0462 | -1.4537
-17 | -0.3282 | 0.19331 | -0.062 | -1.6978
-16.5 | -0.3066 | 0.18612 | -0.0662 | -1.6473
-16 | -0.2873 | 0.17857 | -0.0702 | -1.6089
-15.5 | -0.2657 | 0.17191 | -0.0743 | -1.5456
-15 | -0.2454 | 0.16474 | -0.0783 | -1.4896
-14.5 | -0.2248 | 0.15746 | -0.0821 | -1.4277
-14 | -0.2045 | 0.15014 | -0.086 | -1.3621
-13.5 | -0.1858 | 0.14277 | -0.0898 | -1.3014
-13 | -0.1672 | 0.13571 | -0.0934 | -1.232
-12.5 | -0.1505 | 0.12824 | -0.0971 | -1.1736
-12 | -0.1331 | 0.12135 | -0.1005 | -1.0968
-11.5 | -0.1169 | 0.11428 | -0.104 | -1.0229
-11 | -0.1029 | 0.10682 | -0.1074 | -0.9633
-10.5 | -0.0887 | 0.09974 | -0.1108 | -0.88931
-10 | -0.0736 | 0.09318 | -0.1141 | -0.78987
-9 | -0.0524 | 0.07949 | -0.1208 | -0.6592
-8.5 | -0.0401 | 0.07255 | -0.1245 | -0.55272
-8 | -0.0307 | 0.06557 | -0.1284 | -0.4682
-7.5 | -0.0259 | 0.05809 | -0.1329 | -0.44586
-7 | -0.0308 | 0.04954 | -0.1401 | -0.62172
-6.5 | -0.0482 | 0.04312 | -0.1398 | -1.1178
-6 | -0.0467 | 0.03666 | -0.1387 | -1.2739
-5 | -0.0093 | 0.02433 | -0.1329 | -0.38224
-4.5 | 0.0159 | 0.01761 | -0.1288 | 0.9029
-4 | 0.0618 | 0.01135 | -0.125 | 5.4449
-3.5 | 0.1218 | 0.00886 | -0.1232 | 13.7472
-3 | 0.1864 | 0.00789 | -0.1226 | 23.6248
-2.5 | 0.2522 | 0.00718 | -0.1225 | 35.1253
-2 | 0.3195 | 0.00673 | -0.1229 | 47.474
-1.5 | 0.3875 | 0.00644 | -0.1236 | 60.1708
-1 | 0.4539 | 0.0058 | -0.1246 | 78.2586
-0.5 | 0.5201 | 0.00445 | -0.1266 | 116.8764
0 | 0.5891 | 0.0044 | -0.1278 | 133.8864
0.5 | 0.6587 | 0.00452 | -0.129 | 145.7301
1 | 0.7282 | 0.00456 | -0.1302 | 159.693
1.5 | 0.7982 | 0.00463 | -0.1313 | 172.3974
2 | 0.8673 | 0.00463 | -0.1323 | 187.3218
2.5 | 0.9376 | 0.00464 | -0.1333 | 202.069
3 | 1.0073 | 0.00468 | -0.1341 | 215.235
3.5 | 1.0773 | 0.00472 | -0.1347 | 228.2415
4 | 1.1412 | 0.00502 | -0.134 | 227.3307
4.5 | 1.1651 | 0.00677 | -0.1261 | 172.0975
5 | 1.1581 | 0.0087 | -0.1129 | 133.1149
5.5 | 1.1328 | 0.01133 | -0.0983 | 99.9823
6 | 1.1235 | 0.01467 | -0.0885 | 76.5849
6.5 | 1.1267 | 0.01759 | -0.0806 | 64.0534
7.5 | 1.1639 | 0.02253 | -0.069 | 51.66
8 | 1.197 | 0.02454 | -0.0649 | 48.7775
8.5 | 1.2293 | 0.02682 | -0.0608 | 45.8352
9 | 1.2603 | 0.0294 | -0.0565 | 42.8673
9.5 | 1.2831 | 0.03273 | -0.0515 | 39.2026
10 | 1.2937 | 0.03722 | -0.0461 | 34.7582
10.5 | 1.2942 | 0.0429 | -0.0406 | 30.1678
11.5 | 1.2668 | 0.05938 | -0.0325 | 21.3338
12 | 1.2366 | 0.07085 | -0.0324 | 17.4538
12.5 | 1.2006 | 0.08429 | -0.0356 | 14.2437
13 | 1.1649 | 0.0993 | -0.0422 | 11.7311
13.5 | 1.1325 | 0.11561 | -0.0518 | 9.7959
14 | 1.1056 | 0.13276 | -0.0632 | 8.3278
14.5 | 1.0859 | 0.15019 | -0.0745 | 7.2302
15 | 1.0732 | 0.1664 | -0.0843 | 6.4495
15.5 | 1.0665 | 0.18143 | -0.0936 | 5.8783

## 65. Re 4M Mach 0.00 (1)
BIGFOIL.COM POLAR EXPORT
fx74130wp2
FX 74-130 WP2 |  |  |  | Cl Max: | 1.355 | at alpha= | 8.5 | deg
JavaFoil+Calcfoil stall+Eppler ext transition |  |  |  | L/D Max: | 241.364 | at alpha= | 4 | deg
Re: | 4000000 |  |  | Cd Min: | 0.00394 | at alpha= | -1.5 | deg
Mach: | 0 |  |  | Cl=0 at alpha= | -4.8246 | deg
|  |  |  | @ Cl=0.1, Cd= | 0.0060947
|  |  |  | @ Cl=0.4, Cd= | 0.00394
|  |  |  | @ Cl=0.6, Cd= | 0.0040033
alpha (deg) | Cl | Cd | Cm | Cl/Cd
-16.5 | -0.235 | 0.11519 | -0.042 | -2.039
-16 | -0.245 | 0.1097 | -0.043 | -2.23
-15.5 | -0.254 | 0.10445 | -0.043 | -2.435
-15 | -0.264 | 0.09943 | -0.044 | -2.655
-14.5 | -0.273 | 0.0945 | -0.044 | -2.892
-14 | -0.282 | 0.08982 | -0.045 | -3.141
-13.5 | -0.29 | 0.08541 | -0.045 | -3.398
-13 | -0.297 | 0.08105 | -0.046 | -3.669
-12.5 | -0.303 | 0.07677 | -0.047 | -3.95
-12 | -0.308 | 0.07247 | -0.048 | -4.243
-11.5 | -0.31 | 0.06871 | -0.048 | -4.505
-11 | -0.309 | 0.06582 | -0.047 | -4.69
-10.5 | -0.305 | 0.06232 | -0.048 | -4.9
-10 | -0.299 | 0.05929 | -0.047 | -5.035
-9.5 | -0.288 | 0.0566 | -0.046 | -5.087
-9 | -0.273 | 0.05385 | -0.045 | -5.078
-8.5 | -0.255 | 0.05073 | -0.047 | -5.031
-8 | -0.233 | 0.04707 | -0.05 | -4.952
-7.5 | -0.206 | 0.04435 | -0.052 | -4.648
-7 | -0.216 | 0.0076 | -0.1 | -28.39
-6.5 | -0.173 | 0.00662 | -0.101 | -26.082
-6 | -0.125 | 0.00647 | -0.102 | -19.363
-5.5 | -0.074 | 0.00631 | -0.103 | -11.729
-5 | -0.02 | 0.00647 | -0.104 | -3.031
-4.5 | 0.037 | 0.00627 | -0.105 | 5.924
-4 | 0.096 | 0.0061 | -0.106 | 15.688
-3.5 | 0.156 | 0.00602 | -0.107 | 25.829
-3 | 0.216 | 0.00587 | -0.109 | 36.782
-2.5 | 0.277 | 0.00576 | -0.11 | 48.105
-2 | 0.338 | 0.00615 | -0.111 | 54.949
-1.5 | 0.4 | 0.00394 | -0.112 | 101.347
-1 | 0.46 | 0.00394 | -0.113 | 116.509
-0.5 | 0.52 | 0.00397 | -0.114 | 131.042
0 | 0.58 | 0.00396 | -0.115 | 146.389
0.5 | 0.64 | 0.00409 | -0.116 | 156.35
1 | 0.7 | 0.00456 | -0.117 | 153.491
1.5 | 0.76 | 0.0045 | -0.118 | 168.862
2 | 0.82 | 0.00441 | -0.119 | 185.825
2.5 | 0.879 | 0.00447 | -0.12 | 196.6
3 | 0.939 | 0.00443 | -0.121 | 211.777
3.5 | 0.994 | 0.00436 | -0.122 | 228.22
4 | 1.052 | 0.00436 | -0.123 | 241.364
4.5 | 1.109 | 0.0051 | -0.124 | 217.425
5 | 1.162 | 0.00566 | -0.125 | 205.458
5.5 | 1.214 | 0.00653 | -0.126 | 185.827
6 | 1.26 | 0.00912 | -0.127 | 138.14
6.5 | 1.3 | 0.00935 | -0.128 | 138.999
7 | 1.319 | 0.01364 | -0.128 | 96.727
7.5 | 1.338 | 0.01442 | -0.128 | 92.805
8 | 1.35 | 0.0152 | -0.128 | 88.807
8.5 | 1.355 | 0.01604 | -0.129 | 84.441
9 | 1.35 | 0.01693 | -0.129 | 79.735
9.5 | 1.336 | 0.0179 | -0.13 | 74.652
10 | 1.314 | 0.01883 | -0.131 | 69.794
10.5 | 1.284 | 0.01988 | -0.131 | 64.576
11 | 1.246 | 0.02099 | -0.132 | 59.359
11.5 | 1.201 | 0.02224 | -0.132 | 54.018
12 | 1.152 | 0.02358 | -0.133 | 48.853
12.5 | 1.099 | 0.02507 | -0.133 | 43.843
13 | 1.043 | 0.0268 | -0.133 | 38.933
13.5 | 0.986 | 0.02875 | -0.133 | 34.306

## 66. Re 4M Mach 0.00 (2)
BIGFOIL.COM POLAR EXPORT
fx74130wp2
FX 74-130 WP2 |  |  |  | Cl Max: | 1.6282 | at alpha= | 18.5 | deg
XFOIL ncrit=9 |  |  |  | L/D Max: | 227.168 | at alpha= | 3.5 | deg
Re: | 4000000 |  |  | Cd Min: | 0.09229 | at alpha= | 20 | deg
Mach: | 0 |  |  | Cl=0 at alpha= | -4.4135 | deg
|  |  |  | @ Cl=0.1, Cd= | 0.0066639
|  |  |  | @ Cl=0.4, Cd= | 0.0047344
|  |  |  | @ Cl=0.6, Cd= | 0.0036435
alpha (deg) | Cl | Cd | Cm | Cl/Cd
-7 | -0.2639 | 0.01471 | -0.1042 | -17.9402
-6.5 | -0.22 | 0.01146 | -0.1028 | -19.1972
-6 | -0.1715 | 0.0094 | -0.1021 | -18.2447
-5.5 | -0.1189 | 0.0084 | -0.102 | -14.1548
-5 | -0.0635 | 0.00799 | -0.1024 | -7.9474
-4.5 | -0.0097 | 0.00724 | -0.1026 | -1.3398
-4 | 0.0464 | 0.00695 | -0.1032 | 6.6763
-3.5 | 0.1026 | 0.00665 | -0.1037 | 15.4286
-3 | 0.1593 | 0.00636 | -0.1044 | 25.0472
-2.5 | 0.2166 | 0.00613 | -0.1051 | 35.3344
-2 | 0.274 | 0.00588 | -0.1059 | 46.5986
-1.5 | 0.331 | 0.00551 | -0.1067 | 60.0726
-1 | 0.3876 | 0.00494 | -0.1078 | 78.4615
-0.5 | 0.4443 | 0.004 | -0.1092 | 111.075
0 | 0.502 | 0.00358 | -0.1103 | 140.2235
0.5 | 0.5602 | 0.00363 | -0.1112 | 154.3251
1 | 0.6191 | 0.00365 | -0.1123 | 169.6164
1.5 | 0.6772 | 0.00366 | -0.1132 | 185.0273
2 | 0.7352 | 0.00373 | -0.1142 | 197.1046
2.5 | 0.7933 | 0.00377 | -0.1151 | 210.4244
3 | 0.8506 | 0.00383 | -0.116 | 222.0888
3.5 | 0.9064 | 0.00399 | -0.1165 | 227.1679
4 | 0.9477 | 0.00506 | -0.1144 | 187.2925
4.5 | 0.9861 | 0.00624 | -0.1119 | 158.0288
5 | 1.0217 | 0.00746 | -0.1089 | 136.9571
5.5 | 1.0551 | 0.00864 | -0.1055 | 122.1181
6 | 1.0874 | 0.00971 | -0.1019 | 111.9876
6.5 | 1.1177 | 0.01062 | -0.0979 | 105.2448
7 | 1.1429 | 0.01134 | -0.0927 | 100.7848
7.5 | 1.171 | 0.0121 | -0.0885 | 96.7769
8 | 1.1985 | 0.01304 | -0.0846 | 91.9095
8.5 | 1.2263 | 0.01415 | -0.0811 | 86.6643
9 | 1.2527 | 0.01548 | -0.0777 | 80.9238
9.5 | 1.2833 | 0.01669 | -0.0751 | 76.8904
10 | 1.3124 | 0.01804 | -0.0725 | 72.7494
10.5 | 1.3378 | 0.01969 | -0.0694 | 67.9431
11 | 1.3678 | 0.0211 | -0.0672 | 64.8246
11.5 | 1.3962 | 0.02265 | -0.0649 | 61.6424
12 | 1.423 | 0.02434 | -0.0626 | 58.4634
12.5 | 1.4497 | 0.02608 | -0.0604 | 55.5867
13.5 | 1.497 | 0.03021 | -0.0558 | 49.5531
14 | 1.5218 | 0.03226 | -0.054 | 47.173
14.5 | 1.5428 | 0.0346 | -0.0519 | 44.5896
15 | 1.5576 | 0.03745 | -0.0494 | 41.5915
17 | 1.6046 | 0.05292 | -0.0431 | 30.3212
17.5 | 1.6196 | 0.05683 | -0.0425 | 28.499
18 | 1.6273 | 0.06175 | -0.0421 | 26.353
18.5 | 1.6282 | 0.06779 | -0.0421 | 24.0183
19 | 1.6238 | 0.0749 | -0.0427 | 21.6796
19.5 | 1.6172 | 0.08268 | -0.0441 | 19.5597
20 | 1.6019 | 0.09229 | -0.0466 | 17.3572

## 67. Re 4M Mach 0.10 (1)
BIGFOIL.COM POLAR EXPORT
fx74130wp2
FX 74-130 WP2 |  |  |  | Cl Max: | 1.352 | at alpha= | 8.5 | deg
JavaFoil+Calcfoil stall+Eppler ext transition |  |  |  | L/D Max: | 241.881 | at alpha= | 4 | deg
Re: | 4000000 |  |  | Cd Min: | 0.00394 | at alpha= | -1.5 | deg
Mach: | 0.1 |  |  | Cl=0 at alpha= | -4.8246 | deg
|  |  |  | @ Cl=0.1, Cd= | 0.0061313
|  |  |  | @ Cl=0.4, Cd= | 0.0040107
|  |  |  | @ Cl=0.6, Cd= | 0.0040168
alpha (deg) | Cl | Cd | Cm | Cl/Cd
-16 | -0.208 | 0.11061 | -0.043 | -1.882
-15.5 | -0.219 | 0.10512 | -0.043 | -2.087
-15 | -0.231 | 0.09997 | -0.044 | -2.308
-14.5 | -0.242 | 0.09519 | -0.044 | -2.541
-14 | -0.253 | 0.09039 | -0.045 | -2.797
-13.5 | -0.263 | 0.08574 | -0.045 | -3.068
-13 | -0.273 | 0.0814 | -0.046 | -3.348
-12.5 | -0.281 | 0.07708 | -0.047 | -3.644
-12 | -0.288 | 0.07264 | -0.048 | -3.962
-11.5 | -0.292 | 0.06891 | -0.048 | -4.244
-11 | -0.294 | 0.06597 | -0.047 | -4.46
-10.5 | -0.293 | 0.0624 | -0.048 | -4.702
-10 | -0.289 | 0.05928 | -0.048 | -4.875
-9.5 | -0.281 | 0.05653 | -0.047 | -4.963
-9 | -0.268 | 0.05399 | -0.045 | -4.963
-8.5 | -0.251 | 0.05077 | -0.047 | -4.951
-8 | -0.23 | 0.04763 | -0.049 | -4.833
-7.5 | -0.204 | 0.04468 | -0.051 | -4.577
-7 | -0.215 | 0.00758 | -0.1 | -28.298
-6.5 | -0.172 | 0.00663 | -0.101 | -26.009
-6 | -0.125 | 0.00645 | -0.103 | -19.408
-5.5 | -0.074 | 0.00632 | -0.104 | -11.726
-5 | -0.02 | 0.00644 | -0.105 | -3.053
-4.5 | 0.037 | 0.00632 | -0.106 | 5.898
-4 | 0.096 | 0.00614 | -0.107 | 15.667
-3.5 | 0.156 | 0.00601 | -0.108 | 25.993
-3 | 0.217 | 0.00591 | -0.109 | 36.754
-2.5 | 0.278 | 0.00578 | -0.11 | 48.117
-2 | 0.34 | 0.00613 | -0.111 | 55.416
-1.5 | 0.402 | 0.00394 | -0.112 | 101.82
-1 | 0.462 | 0.00395 | -0.113 | 116.928
-0.5 | 0.522 | 0.00396 | -0.114 | 131.781
0 | 0.583 | 0.00398 | -0.115 | 146.392
0.5 | 0.643 | 0.00411 | -0.116 | 156.488
1 | 0.703 | 0.00457 | -0.118 | 154.039
1.5 | 0.763 | 0.00451 | -0.119 | 169.434
2 | 0.824 | 0.00443 | -0.12 | 185.774
2.5 | 0.884 | 0.00448 | -0.121 | 197.175
3 | 0.944 | 0.00444 | -0.122 | 212.449
3.5 | 0.999 | 0.00437 | -0.123 | 228.786
4 | 1.057 | 0.00437 | -0.124 | 241.881
4.5 | 1.114 | 0.00512 | -0.125 | 217.468
5 | 1.168 | 0.00569 | -0.126 | 205.318
5.5 | 1.22 | 0.00659 | -0.127 | 185.089
6 | 1.265 | 0.00918 | -0.128 | 137.782
6.5 | 1.305 | 0.00941 | -0.129 | 138.582
7 | 1.322 | 0.01377 | -0.128 | 96.011
7.5 | 1.339 | 0.0146 | -0.128 | 91.676
8 | 1.35 | 0.01539 | -0.129 | 87.721
8.5 | 1.352 | 0.01626 | -0.129 | 83.121
9 | 1.344 | 0.01719 | -0.13 | 78.192
9.5 | 1.326 | 0.01817 | -0.13 | 72.991
10 | 1.299 | 0.01912 | -0.131 | 67.922
10.5 | 1.263 | 0.02023 | -0.132 | 62.412
11 | 1.219 | 0.02136 | -0.132 | 57.057
11.5 | 1.168 | 0.02264 | -0.133 | 51.606
12 | 1.112 | 0.0241 | -0.133 | 46.13
12.5 | 1.052 | 0.02568 | -0.133 | 40.98
13 | 0.99 | 0.02746 | -0.134 | 36.043
13.5 | 0.925 | 0.02999 | -0.133 | 30.86

## 68. Re 4M Mach 0.10 (2)
BIGFOIL.COM POLAR EXPORT
fx74130wp2
FX 74-130 WP2 |  |  |  | Cl Max: | 1.5947 | at alpha= | 18 | deg
XFOIL ncrit=9 |  |  |  | L/D Max: | 228.546 | at alpha= | 3.5 | deg
Re: | 4000000 |  |  | Cd Min: | 0.10872 | at alpha= | 20 | deg
Mach: | 0.1 |  |  | Cl=0 at alpha= | -4.4124 | deg
|  |  |  | @ Cl=0.1, Cd= | 0.006696
|  |  |  | @ Cl=0.4, Cd= | 0.0047932
|  |  |  | @ Cl=0.6, Cd= | 0.0036523
alpha (deg) | Cl | Cd | Cm | Cl/Cd
-10 | -0.1545 | 0.08291 | -0.1031 | -1.8635
-9.5 | -0.1537 | 0.07428 | -0.1073 | -2.0692
-9 | -0.1546 | 0.06551 | -0.1121 | -2.3599
-8.5 | -0.1784 | 0.05532 | -0.1201 | -3.2249
-8 | -0.2011 | 0.04815 | -0.1189 | -4.1765
-7.5 | -0.2033 | 0.0401 | -0.1172 | -5.0698
-6.5 | -0.2175 | 0.01277 | -0.1044 | -17.0321
-6 | -0.1712 | 0.00985 | -0.1031 | -17.3807
-5.5 | -0.1193 | 0.00857 | -0.1028 | -13.9207
-5 | -0.064 | 0.00805 | -0.1031 | -7.9503
-4.5 | -0.0099 | 0.00728 | -0.1032 | -1.3599
-4 | 0.0466 | 0.00698 | -0.1038 | 6.6762
-3.5 | 0.103 | 0.00668 | -0.1043 | 15.4192
-3 | 0.1602 | 0.00638 | -0.1049 | 25.1097
-2.5 | 0.2178 | 0.00613 | -0.1057 | 35.5302
-2 | 0.2756 | 0.00589 | -0.1065 | 46.7912
-1.5 | 0.333 | 0.00553 | -0.1073 | 60.217
-1 | 0.3899 | 0.00496 | -0.1083 | 78.6089
-0.5 | 0.4468 | 0.00402 | -0.1098 | 111.1443
0 | 0.5049 | 0.00359 | -0.1109 | 140.6407
0.5 | 0.5635 | 0.00364 | -0.1118 | 154.8077
1 | 0.6228 | 0.00366 | -0.1129 | 170.1639
1.5 | 0.6812 | 0.00367 | -0.1138 | 185.6131
2 | 0.7396 | 0.00374 | -0.1148 | 197.754
2.5 | 0.798 | 0.00378 | -0.1157 | 211.1111
3 | 0.8557 | 0.00384 | -0.1166 | 222.8385
3.5 | 0.9119 | 0.00399 | -0.1172 | 228.5464
4 | 0.9533 | 0.00507 | -0.115 | 188.0276
4.5 | 0.9915 | 0.00627 | -0.1123 | 158.134
5 | 1.0267 | 0.0075 | -0.1092 | 136.8933
6 | 1.0908 | 0.00978 | -0.1017 | 111.5337
6.5 | 1.1174 | 0.01069 | -0.0968 | 104.5276
7 | 1.1423 | 0.01147 | -0.0916 | 99.5902
7.5 | 1.1701 | 0.0123 | -0.0873 | 95.1301
8 | 1.1979 | 0.0133 | -0.0836 | 90.0677
8.5 | 1.2258 | 0.01449 | -0.0801 | 84.5963
9 | 1.2528 | 0.01586 | -0.0768 | 78.9912
9.5 | 1.2839 | 0.0171 | -0.0742 | 75.0819
10 | 1.3125 | 0.01854 | -0.0714 | 70.7929
10.5 | 1.3384 | 0.0202 | -0.0684 | 66.2574
11 | 1.3682 | 0.02167 | -0.0661 | 63.138
12 | 1.4223 | 0.02511 | -0.0612 | 56.6428
12.5 | 1.4495 | 0.02688 | -0.059 | 53.9249
13.5 | 1.4949 | 0.03134 | -0.0542 | 47.6994
14 | 1.5203 | 0.03346 | -0.0524 | 45.4363
14.5 | 1.5399 | 0.03608 | -0.0501 | 42.6802
15.5 | 1.5507 | 0.04435 | -0.0445 | 34.9651
16 | 1.5661 | 0.04799 | -0.0432 | 32.6339
16.5 | 1.5819 | 0.05172 | -0.0422 | 30.5858
17 | 1.59 | 0.0565 | -0.0413 | 28.1416
17.5 | 1.5937 | 0.06204 | -0.0408 | 25.6883
18 | 1.5947 | 0.06822 | -0.0408 | 23.3758
18.5 | 1.587 | 0.07596 | -0.0415 | 20.8926
19 | 1.5726 | 0.08518 | -0.0433 | 18.4621
19.5 | 1.5547 | 0.09558 | -0.0463 | 16.266
20 | 1.5246 | 0.10872 | -0.0515 | 14.0232

## 69. Re 4M Mach 0.25 (1)
BIGFOIL.COM POLAR EXPORT
fx74130wp2
FX 74-130 WP2 |  |  |  | Cl Max: | 1.342 | at alpha= | 7.5 | deg
JavaFoil+Calcfoil stall+Eppler ext transition |  |  |  | L/D Max: | 244.461 | at alpha= | 4 | deg
Re: | 4000000 |  |  | Cd Min: | 0.00399 | at alpha= | -1.5 | deg
Mach: | 0.25 |  |  | Cl=0 at alpha= | -4.8276 | deg
|  |  |  | @ Cl=0.1, Cd= | 0.0062052
|  |  |  | @ Cl=0.4, Cd= | 0.0043495
|  |  |  | @ Cl=0.6, Cd= | 0.0040124
alpha (deg) | Cl | Cd | Cm | Cl/Cd
-14 | -0.053 | 0.09476 | -0.044 | -0.559
-13.5 | -0.05 | 0.08938 | -0.045 | -0.56
-13 | -0.047 | 0.0829 | -0.047 | -0.571
-12.5 | -0.044 | 0.078 | -0.048 | -0.57
-12 | -0.075 | 0.07389 | -0.049 | -1.02
-11.5 | -0.126 | 0.07024 | -0.049 | -1.797
-11 | -0.159 | 0.06646 | -0.049 | -2.389
-10.5 | -0.184 | 0.06248 | -0.05 | -2.946
-10 | -0.203 | 0.05958 | -0.05 | -3.403
-9.5 | -0.215 | 0.05638 | -0.05 | -3.813
-9 | -0.22 | 0.05359 | -0.05 | -4.106
-8.5 | -0.218 | 0.05112 | -0.049 | -4.257
-8 | -0.208 | 0.04874 | -0.047 | -4.262
-7.5 | -0.191 | 0.04615 | -0.047 | -4.131
-7 | -0.167 | 0.04235 | -0.053 | -3.949
-6.5 | -0.169 | 0.00754 | -0.104 | -22.378
-6 | -0.124 | 0.00652 | -0.105 | -19.09
-5.5 | -0.074 | 0.00639 | -0.106 | -11.643
-5 | -0.02 | 0.00625 | -0.108 | -3.189
-4.5 | 0.038 | 0.0064 | -0.109 | 5.939
-4 | 0.098 | 0.00621 | -0.11 | 15.835
-3.5 | 0.16 | 0.00606 | -0.111 | 26.411
-3 | 0.223 | 0.00594 | -0.112 | 37.481
-2.5 | 0.286 | 0.00584 | -0.113 | 48.894
-2 | 0.349 | 0.00576 | -0.114 | 60.583
-1.5 | 0.413 | 0.00399 | -0.115 | 103.39
-1 | 0.475 | 0.00399 | -0.116 | 119.056
-0.5 | 0.537 | 0.004 | -0.118 | 134.265
0 | 0.599 | 0.00401 | -0.119 | 149.434
0.5 | 0.661 | 0.00416 | -0.12 | 158.942
1 | 0.723 | 0.0042 | -0.121 | 172.012
1.5 | 0.785 | 0.00458 | -0.122 | 171.408
2 | 0.846 | 0.00449 | -0.123 | 188.388
2.5 | 0.908 | 0.00453 | -0.124 | 200.518
3 | 0.97 | 0.0045 | -0.125 | 215.757
3.5 | 1.026 | 0.00444 | -0.126 | 231.019
4 | 1.086 | 0.00444 | -0.127 | 244.461
4.5 | 1.144 | 0.00526 | -0.128 | 217.334
5 | 1.199 | 0.006 | -0.129 | 199.715
5.5 | 1.251 | 0.00942 | -0.13 | 132.739
6 | 1.283 | 0.01293 | -0.13 | 99.226
6.5 | 1.311 | 0.01387 | -0.13 | 94.467
7 | 1.332 | 0.01473 | -0.131 | 90.398
7.5 | 1.342 | 0.01558 | -0.131 | 86.117
8 | 1.339 | 0.01651 | -0.132 | 81.118
8.5 | 1.321 | 0.01753 | -0.132 | 75.389
9 | 1.287 | 0.01863 | -0.133 | 69.077
9.5 | 1.235 | 0.01974 | -0.134 | 62.578
10 | 1.167 | 0.02096 | -0.134 | 55.677
10.5 | 1.082 | 0.02221 | -0.135 | 48.734
11 | 0.983 | 0.02373 | -0.135 | 41.436
11.5 | 0.873 | 0.02528 | -0.135 | 34.533
12 | 0.753 | 0.02723 | -0.136 | 27.672
12.5 | 0.625 | 0.03002 | -0.135 | 20.83

## 70. Re 4M Mach 0.25 (2)
BIGFOIL.COM POLAR EXPORT
fx74130wp2
FX 74-130 WP2 |  |  |  | Cl Max: | 1.4852 | at alpha= | 14 | deg
XFOIL ncrit=9 |  |  |  | L/D Max: | 232.79 | at alpha= | 3.5 | deg
Re: | 4000000 |  |  | Cd Min: | 0.1799 | at alpha= | 19 | deg
Mach: | 0.25 |  |  | Cl=0 at alpha= | -99 | deg
|  |  |  | @ Cl=0.1, Cd= | 0.00366
|  |  |  | @ Cl=0.4, Cd= | 0.00366
|  |  |  | @ Cl=0.6, Cd= | 0.0036959
alpha (deg) | Cl | Cd | Cm | Cl/Cd
0 | 0.5209 | 0.00366 | -0.1141 | 142.3224
0.5 | 0.5818 | 0.00369 | -0.1152 | 157.6694
1 | 0.643 | 0.00371 | -0.1163 | 173.3154
1.5 | 0.7034 | 0.00373 | -0.1172 | 188.5791
2 | 0.764 | 0.00379 | -0.1182 | 201.5831
2.5 | 0.8244 | 0.00384 | -0.1192 | 214.6875
3 | 0.8844 | 0.00389 | -0.1201 | 227.3522
3.5 | 0.9428 | 0.00405 | -0.1206 | 232.7901
4 | 0.9842 | 0.00518 | -0.118 | 190
4.5 | 1.0213 | 0.00644 | -0.1147 | 158.587
5 | 1.0537 | 0.00776 | -0.1106 | 135.7861
5.5 | 1.0811 | 0.00907 | -0.1055 | 119.1951
6 | 1.1038 | 0.01012 | -0.0994 | 109.0711
6.5 | 1.1153 | 0.01132 | -0.0914 | 98.5247
7 | 1.1375 | 0.01252 | -0.086 | 90.8546
7.5 | 1.1673 | 0.01369 | -0.0824 | 85.2666
8 | 1.198 | 0.01498 | -0.079 | 79.9733
8.5 | 1.2262 | 0.01649 | -0.0755 | 74.3602
9 | 1.2565 | 0.01797 | -0.0724 | 69.9221
9.5 | 1.2875 | 0.01947 | -0.0695 | 66.1274
10 | 1.3138 | 0.0213 | -0.066 | 61.6808
10.5 | 1.3399 | 0.02321 | -0.0627 | 57.7294
11 | 1.3688 | 0.02504 | -0.0599 | 54.6645
11.5 | 1.3938 | 0.02722 | -0.0569 | 51.205
12 | 1.4165 | 0.02967 | -0.0538 | 47.7418
12.5 | 1.4414 | 0.03212 | -0.0512 | 44.8755
13 | 1.4604 | 0.03517 | -0.0482 | 41.524
13.5 | 1.4754 | 0.03876 | -0.0454 | 38.065
14 | 1.4852 | 0.04303 | -0.0426 | 34.5155
14.5 | 1.468 | 0.0504 | -0.0391 | 29.127
15 | 1.4458 | 0.05911 | -0.0369 | 24.4595
16 | 1.4074 | 0.07736 | -0.0366 | 18.1929
16.5 | 1.3771 | 0.08995 | -0.0399 | 15.3096
17 | 1.3515 | 0.10292 | -0.0451 | 13.1316
17.5 | 1.3065 | 0.12084 | -0.0542 | 10.8118
18 | 1.274 | 0.13781 | -0.0644 | 9.2446
18.5 | 1.2352 | 0.15772 | -0.077 | 7.8316
19 | 1.1921 | 0.1799 | -0.0906 | 6.6265

## 71. Re 4M Mach 0.50 (1)
BIGFOIL.COM POLAR EXPORT
fx74130wp2
FX 74-130 WP2 |  |  |  | Cl Max: | 1.405 | at alpha= | 20 | deg
JavaFoil+Calcfoil stall+Eppler ext transition |  |  |  | L/D Max: | 239.595 | at alpha= | 3.5 | deg
Re: | 4000000 |  |  | Cd Min: | 0.00398 | at alpha= | -1 | deg
Mach: | 0.5 |  |  | Cl=0 at alpha= | -4.8726 | deg
|  |  |  | @ Cl=0.1, Cd= | 0.0063104
|  |  |  | @ Cl=0.4, Cd= | 0.0058908
|  |  |  | @ Cl=0.6, Cd= | 0.00419
alpha (deg) | Cl | Cd | Cm | Cl/Cd
-20 | -0.811 | 0.16296 | -0.049 | -4.975
-19.5 | -0.783 | 0.15817 | -0.048 | -4.949
-19 | -0.757 | 0.15221 | -0.048 | -4.971
-18.5 | -0.731 | 0.14779 | -0.048 | -4.944
-18 | -0.705 | 0.1435 | -0.049 | -4.912
-17.5 | -0.679 | 0.1396 | -0.049 | -4.864
-17 | -0.653 | 0.13423 | -0.05 | -4.863
-16.5 | -0.625 | 0.12881 | -0.048 | -4.855
-16 | -0.599 | 0.12464 | -0.049 | -4.808
-15.5 | -0.573 | 0.11837 | -0.049 | -4.842
-15 | -0.547 | 0.11445 | -0.05 | -4.779
-14.5 | -0.521 | 0.1105 | -0.05 | -4.712
-14 | -0.494 | 0.10416 | -0.049 | -4.738
-13.5 | -0.467 | 0.09491 | -0.05 | -4.925
-13 | -0.441 | 0.08673 | -0.051 | -5.085
-12.5 | -0.415 | 0.08068 | -0.052 | -5.14
-12 | -0.388 | 0.0748 | -0.053 | -5.19
-11.5 | -0.36 | 0.08593 | -0.049 | -4.192
-11 | -0.334 | 0.07462 | -0.05 | -4.471
-10.5 | -0.307 | 0.06679 | -0.052 | -4.599
-10 | -0.281 | 0.06155 | -0.055 | -4.563
-9.5 | -0.255 | 0.05611 | -0.06 | -4.542
-9 | -0.226 | 0.05902 | -0.051 | -3.833
-8.5 | -0.199 | 0.05509 | -0.05 | -3.617
-8 | -0.173 | 0.0502 | -0.054 | -3.438
-7.5 | -0.146 | 0.04589 | -0.059 | -3.18
-7 | -0.144 | 0.00881 | -0.113 | -16.37
-6.5 | -0.092 | 0.04127 | -0.061 | -2.218
-6 | -0.064 | 0.03928 | -0.06 | -1.634
-5.5 | -0.037 | 0.03782 | -0.055 | -0.973
-5 | -0.013 | 0.03567 | -0.058 | -0.36
-4.5 | 0.038 | 0.00706 | -0.121 | 5.439
-4 | 0.105 | 0.00625 | -0.123 | 16.794
-3.5 | 0.175 | 0.00613 | -0.124 | 28.55
-3 | 0.247 | 0.00618 | -0.125 | 39.899
-2.5 | 0.318 | 0.00607 | -0.126 | 52.36
-2 | 0.389 | 0.0059 | -0.128 | 65.973
-1.5 | 0.461 | 0.00584 | -0.129 | 78.869
-1 | 0.531 | 0.00398 | -0.13 | 133.327
-0.5 | 0.6 | 0.00419 | -0.131 | 143.028
0 | 0.67 | 0.00422 | -0.133 | 158.801
0.5 | 0.739 | 0.00427 | -0.134 | 173.222
1 | 0.808 | 0.00447 | -0.135 | 180.899
1.5 | 0.877 | 0.00452 | -0.136 | 194.017
2 | 0.946 | 0.0046 | -0.137 | 205.903
2.5 | 1.015 | 0.0047 | -0.139 | 215.863
3 | 1.084 | 0.00476 | -0.14 | 227.609
3.5 | 1.145 | 0.00478 | -0.141 | 239.595
4 | 1.21 | 0.0057 | -0.142 | 212.316
4.5 | 1.273 | 0.00652 | -0.143 | 195.184
5 | 1.307 | 0.0101 | -0.142 | 129.327
5.5 | 1.339 | 0.01542 | -0.141 | 86.835
6 | 1.357 | 0.01678 | -0.142 | 80.85
6.5 | 1.328 | 0.01823 | -0.143 | 72.833
7 | 1.14 | 0.01988 | -0.144 | 57.364
7.5 | 0.813 | 0.02145 | -0.144 | 37.896
8 | 0.844 | 0.02241 | -0.145 | 37.686
8.5 | 0.731 | 0.05934 | -0.067 | 12.326
9 | 0.906 | 0.02511 | -0.146 | 36.094
9.5 | 0.787 | 0.06724 | -0.07 | 11.7
10 | 0.968 | 0.02737 | -0.148 | 35.382
10.5 | 0.992 | 0.03045 | -0.147 | 32.572
11 | 0.87 | 0.08055 | -0.076 | 10.801
11.5 | 0.897 | 0.08901 | -0.076 | 10.08
12 | 0.924 | 0.09306 | -0.077 | 9.933
12.5 | 0.953 | 0.09714 | -0.081 | 9.813
13 | 0.981 | 0.10159 | -0.083 | 9.655
13.5 | 1.008 | 0.10508 | -0.083 | 9.592
14 | 1.036 | 0.10982 | -0.086 | 9.437
14.5 | 1.071 | 0.11559 | -0.096 | 9.266
15 | 1.092 | 0.11784 | -0.09 | 9.268
15.5 | 1.12 | 0.12347 | -0.092 | 9.073
16 | 1.158 | 0.12701 | -0.103 | 9.115
16.5 | 1.177 | 0.1317 | -0.096 | 8.936
17 | 1.205 | 0.13523 | -0.098 | 8.909
17.5 | 1.238 | 0.14017 | -0.104 | 8.832
18 | 1.281 | 0.14042 | -0.115 | 9.122
18.5 | 1.289 | 0.1486 | -0.103 | 8.676
19 | 1.317 | 0.15396 | -0.105 | 8.554
19.5 | 1.359 | 0.15375 | -0.115 | 8.841
20 | 1.405 | 0.15049 | -0.124 | 9.339

## 72. Re 4M Mach 0.50 (2)
BIGFOIL.COM POLAR EXPORT
fx74130wp2
FX 74-130 WP2 |  |  |  | Cl Max: | 1.3131 | at alpha= | 10 | deg
XFOIL ncrit=9 |  |  |  | L/D Max: | 250.671 | at alpha= | 3.5 | deg
Re: | 4000000 |  |  | Cd Min: | 0.23936 | at alpha= | -20 | deg
Mach: | 0.5 |  |  | Cl=0 at alpha= | -4.8122 | deg
|  |  |  | @ Cl=0.1, Cd= | 0.0087499
|  |  |  | @ Cl=0.4, Cd= | 0.0059344
|  |  |  | @ Cl=0.6, Cd= | 0.0038651
alpha (deg) | Cl | Cd | Cm | Cl/Cd
-20 | -0.4589 | 0.23936 | -0.0352 | -1.9172
-19.5 | -0.4361 | 0.23186 | -0.04 | -1.8809
-19 | -0.4133 | 0.22413 | -0.0447 | -1.844
-18.5 | -0.391 | 0.21671 | -0.0494 | -1.8043
-18 | -0.3687 | 0.20904 | -0.0539 | -1.7638
-17.5 | -0.3468 | 0.20149 | -0.0583 | -1.7212
-17 | -0.3256 | 0.19329 | -0.0627 | -1.6845
-16.5 | -0.3039 | 0.18617 | -0.067 | -1.6324
-16 | -0.2833 | 0.17824 | -0.0712 | -1.5894
-15.5 | -0.2625 | 0.17088 | -0.0753 | -1.5362
-15 | -0.2427 | 0.16349 | -0.0792 | -1.4845
-14.5 | -0.2249 | 0.15613 | -0.083 | -1.4405
-14 | -0.2055 | 0.1491 | -0.0867 | -1.3783
-13.5 | -0.1868 | 0.1421 | -0.0904 | -1.3146
-13 | -0.1682 | 0.13511 | -0.094 | -1.2449
-12.5 | -0.1504 | 0.12811 | -0.0975 | -1.174
-12 | -0.1335 | 0.12114 | -0.101 | -1.102
-11.5 | -0.1168 | 0.11421 | -0.1043 | -1.0227
-11 | -0.1011 | 0.10668 | -0.1079 | -0.94769
-10.5 | -0.0868 | 0.09961 | -0.1113 | -0.8714
-10 | -0.0715 | 0.09302 | -0.1147 | -0.76865
-9.5 | -0.0633 | 0.08564 | -0.1181 | -0.73914
-9 | -0.0578 | 0.07707 | -0.1222 | -0.74997
-8.5 | -0.0468 | 0.07066 | -0.1256 | -0.66233
-8 | -0.0391 | 0.06369 | -0.1296 | -0.61391
-7.5 | -0.0366 | 0.05612 | -0.1347 | -0.65217
-7 | -0.0469 | 0.0479 | -0.1414 | -0.97912
-6.5 | -0.0611 | 0.04206 | -0.1405 | -1.4527
-6 | -0.0575 | 0.03583 | -0.1392 | -1.6048
-5.5 | -0.0343 | 0.02986 | -0.1368 | -1.1487
-5 | -0.0077 | 0.02398 | -0.1336 | -0.3211
-4.5 | 0.0128 | 0.0152 | -0.1282 | 0.84211
-4 | 0.0631 | 0.0103 | -0.1252 | 6.1262
-3.5 | 0.1219 | 0.00783 | -0.1233 | 15.5683
-3 | 0.1879 | 0.00708 | -0.123 | 26.5395
-2.5 | 0.2549 | 0.00655 | -0.1231 | 38.916
-2 | 0.3227 | 0.0062 | -0.1235 | 52.0484
-1.5 | 0.3906 | 0.006 | -0.1242 | 65.1
-1 | 0.458 | 0.00553 | -0.1252 | 82.821
-0.5 | 0.5248 | 0.00457 | -0.127 | 114.8359
0 | 0.5941 | 0.00386 | -0.1288 | 153.9119
0.5 | 0.6641 | 0.00392 | -0.1301 | 169.4133
1 | 0.7341 | 0.00398 | -0.1314 | 184.4472
1.5 | 0.8035 | 0.00404 | -0.1325 | 198.8861
2 | 0.874 | 0.00407 | -0.1337 | 214.742
2.5 | 0.9437 | 0.00416 | -0.1346 | 226.851
3 | 1.0144 | 0.00419 | -0.1356 | 242.1002
3.5 | 1.0829 | 0.00432 | -0.1359 | 250.6713
4 | 1.1226 | 0.00561 | -0.1309 | 200.107
4.5 | 1.1449 | 0.00726 | -0.123 | 157.6997
5.5 | 1.1196 | 0.01169 | -0.0968 | 95.7742
6 | 1.1232 | 0.01452 | -0.0886 | 77.3554
6.5 | 1.1306 | 0.01724 | -0.0811 | 65.58
7 | 1.1518 | 0.01949 | -0.0754 | 59.097
7.5 | 1.1829 | 0.02143 | -0.0709 | 55.1983
8 | 1.2158 | 0.02342 | -0.0667 | 51.9129
8.5 | 1.2489 | 0.02561 | -0.0624 | 48.7661
9 | 1.2794 | 0.02816 | -0.0579 | 45.4332
9.5 | 1.303 | 0.03137 | -0.0528 | 41.5365
10 | 1.3131 | 0.0358 | -0.047 | 36.6788
10.5 | 1.3106 | 0.04157 | -0.041 | 31.5275
11 | 1.3013 | 0.04875 | -0.0357 | 26.6933
11.5 | 1.2794 | 0.05821 | -0.0324 | 21.979
12 | 1.249 | 0.06952 | -0.0322 | 17.9661
12.5 | 1.2138 | 0.08268 | -0.0352 | 14.6807
13 | 1.1787 | 0.09739 | -0.0414 | 12.1029
13.5 | 1.1466 | 0.11339 | -0.0506 | 10.112
14 | 1.12 | 0.13019 | -0.0617 | 8.6028
14.5 | 1.1003 | 0.14734 | -0.0731 | 7.4678
15 | 1.0834 | 0.16439 | -0.0834 | 6.5904

## 73. Re 5M Mach 0.00 (1)
BIGFOIL.COM POLAR EXPORT
fx74130wp2
FX 74-130 WP2 |  |  |  | Cl Max: | 1.358 | at alpha= | 8.5 | deg
JavaFoil+Calcfoil stall+Eppler ext transition |  |  |  | L/D Max: | 229.557 | at alpha= | 3.5 | deg
Re: | 5000000 |  |  | Cd Min: | 0.00382 | at alpha= | -0.5 | deg
Mach: | 0 |  |  | Cl=0 at alpha= | -4.8246 | deg
|  |  |  | @ Cl=0.1, Cd= | 0.0059113
|  |  |  | @ Cl=0.4, Cd= | 0.0042557
|  |  |  | @ Cl=0.6, Cd= | 0.0039067
alpha (deg) | Cl | Cd | Cm | Cl/Cd
-16.5 | -0.235 | 0.11303 | -0.043 | -2.081
-16 | -0.245 | 0.10786 | -0.044 | -2.271
-15.5 | -0.255 | 0.10251 | -0.045 | -2.485
-15 | -0.264 | 0.0974 | -0.045 | -2.715
-14.5 | -0.274 | 0.09253 | -0.046 | -2.96
-14 | -0.283 | 0.08774 | -0.047 | -3.223
-13.5 | -0.291 | 0.08346 | -0.047 | -3.486
-13 | -0.298 | 0.07906 | -0.048 | -3.771
-12.5 | -0.304 | 0.07483 | -0.049 | -4.064
-12 | -0.309 | 0.0704 | -0.05 | -4.382
-11.5 | -0.311 | 0.06653 | -0.051 | -4.67
-11 | -0.31 | 0.06385 | -0.05 | -4.852
-10.5 | -0.306 | 0.06069 | -0.05 | -5.047
-10 | -0.299 | 0.05776 | -0.05 | -5.184
-9.5 | -0.289 | 0.055 | -0.05 | -5.252
-9 | -0.274 | 0.05255 | -0.049 | -5.219
-8.5 | -0.256 | 0.04917 | -0.051 | -5.209
-8 | -0.286 | 0.00793 | -0.097 | -36.06
-7.5 | -0.254 | 0.00762 | -0.099 | -33.364
-7 | -0.216 | 0.00656 | -0.1 | -32.915
-6.5 | -0.173 | 0.00637 | -0.101 | -27.13
-6 | -0.125 | 0.00623 | -0.102 | -20.104
-5.5 | -0.074 | 0.00637 | -0.103 | -11.608
-5 | -0.02 | 0.00623 | -0.104 | -3.147
-4.5 | 0.037 | 0.00606 | -0.105 | 6.129
-4 | 0.096 | 0.00592 | -0.106 | 16.184
-3.5 | 0.156 | 0.00579 | -0.107 | 26.857
-3 | 0.216 | 0.0057 | -0.109 | 37.897
-2.5 | 0.277 | 0.00588 | -0.11 | 47.077
-2 | 0.338 | 0.00592 | -0.111 | 57.084
-1.5 | 0.399 | 0.00426 | -0.112 | 93.733
-1 | 0.46 | 0.004 | -0.113 | 114.779
-0.5 | 0.52 | 0.00382 | -0.114 | 136.06
0 | 0.58 | 0.00385 | -0.115 | 150.651
0.5 | 0.64 | 0.00402 | -0.116 | 159.307
1 | 0.7 | 0.00445 | -0.117 | 157.281
1.5 | 0.76 | 0.00437 | -0.118 | 173.655
2 | 0.82 | 0.00429 | -0.119 | 190.838
2.5 | 0.879 | 0.00436 | -0.12 | 201.872
3 | 0.939 | 0.00436 | -0.121 | 215.547
3.5 | 0.994 | 0.00433 | -0.122 | 229.557
4 | 1.052 | 0.00509 | -0.123 | 206.682
4.5 | 1.109 | 0.00568 | -0.124 | 195.265
5 | 1.162 | 0.00632 | -0.125 | 184.059
5.5 | 1.214 | 0.00711 | -0.126 | 170.868
6 | 1.26 | 0.00878 | -0.127 | 143.443
6.5 | 1.3 | 0.009 | -0.128 | 144.379
7 | 1.333 | 0.00911 | -0.129 | 146.252
7.5 | 1.345 | 0.01379 | -0.128 | 97.563
8 | 1.355 | 0.01454 | -0.129 | 93.229
8.5 | 1.358 | 0.01535 | -0.129 | 88.508
9 | 1.353 | 0.0162 | -0.13 | 83.556
9.5 | 1.34 | 0.01712 | -0.13 | 78.242
10 | 1.317 | 0.01801 | -0.131 | 73.104
10.5 | 1.286 | 0.01901 | -0.131 | 67.664
11 | 1.248 | 0.02007 | -0.132 | 62.21
11.5 | 1.204 | 0.02125 | -0.132 | 56.649
12 | 1.155 | 0.02253 | -0.133 | 51.243
12.5 | 1.102 | 0.02392 | -0.133 | 46.055
13 | 1.046 | 0.02554 | -0.134 | 40.957
13.5 | 0.989 | 0.02734 | -0.134 | 36.173

## 74. Re 5M Mach 0.00 (2)
BIGFOIL.COM POLAR EXPORT
fx74130wp2
FX 74-130 WP2 |  |  |  | Cl Max: | 1.6877 | at alpha= | 19.5 | deg
XFOIL ncrit=9 |  |  |  | L/D Max: | 231.576 | at alpha= | 3 | deg
Re: | 5000000 |  |  | Cd Min: | 0.08011 | at alpha= | 20 | deg
Mach: | 0 |  |  | Cl=0 at alpha= | -4.4168 | deg
|  |  |  | @ Cl=0.1, Cd= | 0.0062404
|  |  |  | @ Cl=0.4, Cd= | 0.0047342
|  |  |  | @ Cl=0.6, Cd= | 0.0033516
alpha (deg) | Cl | Cd | Cm | Cl/Cd
-8.5 | -0.1908 | 0.05453 | -0.1197 | -3.499
-8 | -0.2082 | 0.04686 | -0.1188 | -4.443
-7.5 | -0.3185 | 0.01406 | -0.1038 | -22.6529
-7 | -0.2754 | 0.011 | -0.1024 | -25.0364
-6.5 | -0.2273 | 0.00907 | -0.1016 | -25.0606
-6 | -0.1752 | 0.00808 | -0.1015 | -21.6832
-5.5 | -0.1206 | 0.00754 | -0.1018 | -15.9947
-5 | -0.0644 | 0.00736 | -0.1024 | -8.75
-4.5 | -0.0094 | 0.00683 | -0.1027 | -1.3763
-4 | 0.0471 | 0.00651 | -0.1034 | 7.235
-3.5 | 0.104 | 0.00622 | -0.1041 | 16.7203
-3 | 0.1611 | 0.00596 | -0.1048 | 27.0302
-2.5 | 0.2186 | 0.00575 | -0.1056 | 38.0174
-2 | 0.2762 | 0.00556 | -0.1064 | 49.6763
-1.5 | 0.3333 | 0.00527 | -0.1072 | 63.2448
-1 | 0.3901 | 0.00485 | -0.1081 | 80.433
-0.5 | 0.4465 | 0.00419 | -0.1093 | 106.5632
0 | 0.5044 | 0.00333 | -0.1108 | 151.4715
0.5 | 0.5633 | 0.00332 | -0.1119 | 169.6687
1 | 0.6214 | 0.00337 | -0.1128 | 184.3917
1.5 | 0.68 | 0.00341 | -0.1139 | 199.4135
2 | 0.7381 | 0.00345 | -0.1148 | 213.942
2.5 | 0.7959 | 0.00351 | -0.1157 | 226.7521
3 | 0.8522 | 0.00368 | -0.1164 | 231.5761
3.5 | 0.9051 | 0.00405 | -0.1164 | 223.4815
4 | 0.941 | 0.00544 | -0.1133 | 172.9779
4.5 | 0.9808 | 0.0065 | -0.1111 | 150.8923
5 | 1.0189 | 0.00755 | -0.1085 | 134.9536
5.5 | 1.0548 | 0.0086 | -0.1056 | 122.6512
6 | 1.0894 | 0.00957 | -0.1024 | 113.8349
6.5 | 1.1272 | 0.01027 | -0.0997 | 109.7566
7 | 1.1562 | 0.01094 | -0.0953 | 105.6856
7.5 | 1.1861 | 0.0116 | -0.0911 | 102.25
8 | 1.2141 | 0.01241 | -0.0871 | 97.8324
8.5 | 1.2397 | 0.0135 | -0.0831 | 91.8296
9 | 1.2684 | 0.01464 | -0.0799 | 86.6393
9.5 | 1.2982 | 0.01583 | -0.0771 | 82.0088
10 | 1.3265 | 0.0172 | -0.0742 | 77.1221
10.5 | 1.3571 | 0.01849 | -0.0719 | 73.3964
11 | 1.3872 | 0.01983 | -0.0696 | 69.9546
11.5 | 1.4155 | 0.02133 | -0.0672 | 66.3619
12 | 1.443 | 0.02293 | -0.0648 | 62.9307
12.5 | 1.4708 | 0.02456 | -0.0627 | 59.886
13 | 1.4954 | 0.02644 | -0.0603 | 56.5582
13.5 | 1.519 | 0.02847 | -0.058 | 53.3544
14 | 1.543 | 0.03055 | -0.056 | 50.5074
15 | 1.575 | 0.0363 | -0.051 | 43.3884
15.5 | 1.5937 | 0.03871 | -0.0489 | 41.1702
16 | 1.6133 | 0.04158 | -0.0474 | 38.7999
16.5 | 1.6371 | 0.04415 | -0.0465 | 37.0804
17 | 1.6487 | 0.04806 | -0.0451 | 34.305
17.5 | 1.6675 | 0.05131 | -0.0444 | 32.4985
18 | 1.6784 | 0.05558 | -0.0436 | 30.1979
18.5 | 1.6848 | 0.06057 | -0.043 | 27.8158
19 | 1.6865 | 0.06636 | -0.0429 | 25.4144
19.5 | 1.6877 | 0.07252 | -0.0433 | 23.2722
20 | 1.6807 | 0.08011 | -0.0444 | 20.9799

## 75. Re 5M Mach 0.10 (1)
BIGFOIL.COM POLAR EXPORT
fx74130wp2
FX 74-130 WP2 |  |  |  | Cl Max: | 1.355 | at alpha= | 8.5 | deg
JavaFoil+Calcfoil stall+Eppler ext transition |  |  |  | L/D Max: | 230.09 | at alpha= | 3.5 | deg
Re: | 5000000 |  |  | Cd Min: | 0.00383 | at alpha= | -0.5 | deg
Mach: | 0.1 |  |  | Cl=0 at alpha= | -4.8246 | deg
|  |  |  | @ Cl=0.1, Cd= | 0.005942
|  |  |  | @ Cl=0.4, Cd= | 0.0043075
|  |  |  | @ Cl=0.6, Cd= | 0.0038953
alpha (deg) | Cl | Cd | Cm | Cl/Cd
-16 | -0.208 | 0.10861 | -0.044 | -1.919
-15.5 | -0.22 | 0.1032 | -0.045 | -2.129
-15 | -0.231 | 0.09826 | -0.045 | -2.352
-14.5 | -0.242 | 0.09317 | -0.046 | -2.601
-14 | -0.253 | 0.0884 | -0.047 | -2.865
-13.5 | -0.264 | 0.08374 | -0.047 | -3.149
-13 | -0.273 | 0.07952 | -0.048 | -3.436
-12.5 | -0.282 | 0.07524 | -0.049 | -3.744
-12 | -0.289 | 0.07061 | -0.05 | -4.088
-11.5 | -0.293 | 0.06693 | -0.051 | -4.384
-11 | -0.295 | 0.06404 | -0.05 | -4.61
-10.5 | -0.294 | 0.06073 | -0.051 | -4.846
-10 | -0.29 | 0.05778 | -0.051 | -5.017
-9.5 | -0.281 | 0.0552 | -0.05 | -5.096
-9 | -0.269 | 0.05281 | -0.049 | -5.086
-8.5 | -0.252 | 0.04929 | -0.051 | -5.117
-8 | -0.233 | 0.04384 | -0.059 | -5.311
-7.5 | -0.252 | 0.00763 | -0.099 | -33.032
-7 | -0.215 | 0.00743 | -0.1 | -28.932
-6.5 | -0.172 | 0.00638 | -0.101 | -27.03
-6 | -0.125 | 0.00624 | -0.103 | -20.077
-5.5 | -0.074 | 0.00636 | -0.104 | -11.656
-5 | -0.02 | 0.00621 | -0.105 | -3.168
-4.5 | 0.037 | 0.0061 | -0.106 | 6.116
-4 | 0.096 | 0.00595 | -0.107 | 16.168
-3.5 | 0.156 | 0.00583 | -0.108 | 26.81
-3 | 0.217 | 0.00572 | -0.109 | 37.945
-2.5 | 0.278 | 0.00586 | -0.11 | 47.48
-2 | 0.34 | 0.00596 | -0.111 | 57.004
-1.5 | 0.401 | 0.00428 | -0.112 | 93.784
-1 | 0.462 | 0.004 | -0.113 | 115.541
-0.5 | 0.522 | 0.00383 | -0.114 | 136.359
0 | 0.583 | 0.00385 | -0.115 | 151.247
0.5 | 0.643 | 0.00401 | -0.116 | 160.218
1 | 0.703 | 0.00446 | -0.118 | 157.846
1.5 | 0.763 | 0.0044 | -0.119 | 173.58
2 | 0.824 | 0.0043 | -0.12 | 191.443
2.5 | 0.884 | 0.00436 | -0.121 | 202.522
3 | 0.944 | 0.00437 | -0.122 | 216.057
3.5 | 0.999 | 0.00434 | -0.123 | 230.09
4 | 1.057 | 0.00511 | -0.124 | 206.905
4.5 | 1.114 | 0.00572 | -0.125 | 194.805
5 | 1.168 | 0.00635 | -0.126 | 183.879
5.5 | 1.22 | 0.00717 | -0.127 | 170.131
6 | 1.265 | 0.00884 | -0.128 | 143.092
6.5 | 1.305 | 0.00906 | -0.129 | 143.943
7 | 1.337 | 0.00917 | -0.13 | 145.807
7.5 | 1.346 | 0.01395 | -0.129 | 96.455
8 | 1.354 | 0.01473 | -0.129 | 91.933
8.5 | 1.355 | 0.01556 | -0.13 | 87.106
9 | 1.347 | 0.01644 | -0.13 | 81.945
9.5 | 1.329 | 0.01738 | -0.131 | 76.463
10 | 1.302 | 0.0183 | -0.131 | 71.145
10.5 | 1.265 | 0.01935 | -0.132 | 65.393
11 | 1.221 | 0.02042 | -0.132 | 59.801
11.5 | 1.171 | 0.02163 | -0.133 | 54.12
12 | 1.114 | 0.02303 | -0.133 | 48.396
12.5 | 1.055 | 0.0245 | -0.134 | 43.048
13 | 0.993 | 0.02614 | -0.134 | 37.979
13.5 | 0.929 | 0.02834 | -0.134 | 32.769

## 76. Re 5M Mach 0.10 (2)
BIGFOIL.COM POLAR EXPORT
fx74130wp2
FX 74-130 WP2 |  |  |  | Cl Max: | 1.6548 | at alpha= | 18 | deg
XFOIL ncrit=9 |  |  |  | L/D Max: | 232.989 | at alpha= | 3 | deg
Re: | 5000000 |  |  | Cd Min: | 0.0999 | at alpha= | -11.5 | deg
Mach: | 0.1 |  |  | Cl=0 at alpha= | -4.4164 | deg
|  |  |  | @ Cl=0.1, Cd= | 0.0062633
|  |  |  | @ Cl=0.4, Cd= | 0.0047778
|  |  |  | @ Cl=0.6, Cd= | 0.0033586
alpha (deg) | Cl | Cd | Cm | Cl/Cd
-11.5 | -0.1902 | 0.0999 | -0.0943 | -1.9039
-10.5 | -0.1718 | 0.08666 | -0.1011 | -1.9825
-10 | -0.1817 | 0.07598 | -0.106 | -2.3914
-9.5 | -0.1652 | 0.07166 | -0.109 | -2.3053
-9 | -0.1523 | 0.06546 | -0.1128 | -2.3266
-8.5 | -0.178 | 0.05517 | -0.1208 | -3.2264
-8 | -0.2012 | 0.04776 | -0.1197 | -4.2127
-7.5 | -0.2024 | 0.03977 | -0.118 | -5.0893
-7 | -0.2739 | 0.01198 | -0.1039 | -22.8631
-6.5 | -0.2267 | 0.00967 | -0.1029 | -23.4436
-6 | -0.1756 | 0.00833 | -0.1024 | -21.0804
-5.5 | -0.1215 | 0.00763 | -0.1025 | -15.924
-5 | -0.0652 | 0.00738 | -0.103 | -8.8347
-4.5 | -0.0095 | 0.00689 | -0.1034 | -1.3788
-4 | 0.0473 | 0.00653 | -0.104 | 7.2435
-3.5 | 0.1046 | 0.00624 | -0.1047 | 16.7628
-3 | 0.162 | 0.00597 | -0.1054 | 27.1357
-2.5 | 0.2198 | 0.00575 | -0.1061 | 38.2261
-2 | 0.2777 | 0.00556 | -0.1069 | 49.946
-1.5 | 0.3352 | 0.00528 | -0.1078 | 63.4848
-1 | 0.3923 | 0.00487 | -0.1087 | 80.5544
-0.5 | 0.4491 | 0.00419 | -0.1099 | 107.1838
0 | 0.5074 | 0.00333 | -0.1114 | 152.3724
0.5 | 0.5666 | 0.00333 | -0.1125 | 170.1502
1 | 0.625 | 0.00338 | -0.1134 | 184.9112
1.5 | 0.684 | 0.00342 | -0.1145 | 200
2 | 0.7425 | 0.00345 | -0.1155 | 215.2174
2.5 | 0.8007 | 0.00352 | -0.1164 | 227.4716
3 | 0.8574 | 0.00368 | -0.117 | 232.9891
3.5 | 0.9108 | 0.00405 | -0.1171 | 224.8889
4 | 0.9464 | 0.00546 | -0.1139 | 173.3333
4.5 | 0.9861 | 0.00653 | -0.1115 | 151.0107
5 | 1.0238 | 0.0076 | -0.1088 | 134.7105
5.5 | 1.0592 | 0.00866 | -0.1057 | 122.3095
6 | 1.093 | 0.00965 | -0.1022 | 113.2642
6.5 | 1.1296 | 0.01036 | -0.0992 | 109.0347
7 | 1.1557 | 0.01106 | -0.0941 | 104.4937
7.5 | 1.1852 | 0.01177 | -0.0899 | 100.6967
8 | 1.2129 | 0.01266 | -0.0859 | 95.8057
8.5 | 1.2392 | 0.01381 | -0.082 | 89.7321
9 | 1.2688 | 0.01498 | -0.0789 | 84.6996
9.5 | 1.2985 | 0.01624 | -0.0761 | 79.9569
10 | 1.3274 | 0.01763 | -0.0732 | 75.2921
10.5 | 1.358 | 0.01897 | -0.0708 | 71.5867
11 | 1.388 | 0.02037 | -0.0684 | 68.1394
11.5 | 1.4161 | 0.02194 | -0.0659 | 64.5442
12 | 1.4431 | 0.02364 | -0.0635 | 61.0448
12.5 | 1.4702 | 0.02537 | -0.0612 | 57.9503
13 | 1.4947 | 0.02735 | -0.0587 | 54.6508
13.5 | 1.5185 | 0.02946 | -0.0564 | 51.5445
14 | 1.5397 | 0.03187 | -0.0541 | 48.3119
14.5 | 1.5477 | 0.03555 | -0.0508 | 43.5359
15 | 1.574 | 0.03768 | -0.0494 | 41.7728
16.5 | 1.6286 | 0.04669 | -0.0445 | 34.8811
17 | 1.6393 | 0.05089 | -0.0432 | 32.2126
17.5 | 1.6491 | 0.0554 | -0.0422 | 29.7671
18 | 1.6548 | 0.06059 | -0.0416 | 27.3114
18.5 | 1.6541 | 0.06684 | -0.0414 | 24.7472
19 | 1.6487 | 0.07409 | -0.0419 | 22.2527
19.5 | 1.6399 | 0.08223 | -0.0433 | 19.9428
20 | 1.6211 | 0.09242 | -0.0459 | 17.5406

## 77. Re 5M Mach 0.25 (1)
BIGFOIL.COM POLAR EXPORT
fx74130wp2
FX 74-130 WP2 |  |  |  | Cl Max: | 1.346 | at alpha= | 7.5 | deg
JavaFoil+Calcfoil stall+Eppler ext transition |  |  |  | L/D Max: | 232.649 | at alpha= | 3.5 | deg
Re: | 5000000 |  |  | Cd Min: | 0.00387 | at alpha= | -0.5 | deg
Mach: | 0.25 |  |  | Cl=0 at alpha= | -4.8276 | deg
|  |  |  | @ Cl=0.1, Cd= | 0.0060052
|  |  |  | @ Cl=0.4, Cd= | 0.0046425
|  |  |  | @ Cl=0.6, Cd= | 0.0039026
alpha (deg) | Cl | Cd | Cm | Cl/Cd
-14 | -0.053 | 0.09332 | -0.045 | -0.567
-13.5 | -0.05 | 0.0882 | -0.046 | -0.568
-13 | -0.047 | 0.08149 | -0.048 | -0.581
-12.5 | -0.045 | 0.07664 | -0.05 | -0.581
-12 | -0.076 | 0.07255 | -0.05 | -1.041
-11.5 | -0.127 | 0.0686 | -0.051 | -1.844
-11 | -0.159 | 0.06491 | -0.052 | -2.452
-10.5 | -0.185 | 0.06061 | -0.054 | -3.048
-10 | -0.203 | 0.05797 | -0.053 | -3.508
-9.5 | -0.216 | 0.05468 | -0.054 | -3.946
-9 | -0.221 | 0.05224 | -0.053 | -4.224
-8.5 | -0.218 | 0.0499 | -0.052 | -4.372
-8 | -0.208 | 0.04776 | -0.05 | -4.358
-7.5 | -0.191 | 0.04519 | -0.051 | -4.229
-7 | -0.206 | 0.00754 | -0.103 | -27.348
-6.5 | -0.169 | 0.00651 | -0.104 | -25.927
-6 | -0.125 | 0.00633 | -0.105 | -19.656
-5.5 | -0.074 | 0.00617 | -0.107 | -12.08
-5 | -0.02 | 0.0063 | -0.108 | -3.163
-4.5 | 0.038 | 0.00618 | -0.109 | 6.146
-4 | 0.098 | 0.00601 | -0.11 | 16.355
-3.5 | 0.16 | 0.00586 | -0.111 | 27.311
-3 | 0.223 | 0.00575 | -0.112 | 38.72
-2.5 | 0.286 | 0.00563 | -0.113 | 50.776
-2 | 0.349 | 0.00579 | -0.114 | 60.225
-1.5 | 0.413 | 0.00435 | -0.115 | 94.86
-1 | 0.475 | 0.00405 | -0.116 | 117.249
-0.5 | 0.537 | 0.00387 | -0.118 | 138.773
0 | 0.599 | 0.0039 | -0.119 | 153.388
0.5 | 0.661 | 0.00406 | -0.12 | 162.603
1 | 0.723 | 0.00452 | -0.121 | 159.899
1.5 | 0.785 | 0.00445 | -0.122 | 176.288
2 | 0.846 | 0.00435 | -0.123 | 194.351
2.5 | 0.908 | 0.00441 | -0.124 | 205.843
3 | 0.97 | 0.00443 | -0.125 | 219.169
3.5 | 1.026 | 0.00441 | -0.126 | 232.649
4 | 1.086 | 0.00523 | -0.127 | 207.711
4.5 | 1.144 | 0.00597 | -0.128 | 191.576
5 | 1.199 | 0.00661 | -0.129 | 181.213
5.5 | 1.251 | 0.00907 | -0.13 | 137.93
6 | 1.295 | 0.00917 | -0.131 | 141.173
6.5 | 1.317 | 0.01327 | -0.131 | 99.25
7 | 1.336 | 0.0141 | -0.131 | 94.79
7.5 | 1.346 | 0.01493 | -0.132 | 90.157
8 | 1.343 | 0.01581 | -0.132 | 84.929
8.5 | 1.324 | 0.01678 | -0.133 | 78.936
9 | 1.29 | 0.01784 | -0.133 | 72.294
9.5 | 1.238 | 0.01889 | -0.134 | 65.525
10 | 1.169 | 0.02005 | -0.134 | 58.304
10.5 | 1.085 | 0.02125 | -0.135 | 51.051
11 | 0.986 | 0.02269 | -0.135 | 43.43
11.5 | 0.875 | 0.02416 | -0.136 | 36.235
12 | 0.756 | 0.02591 | -0.136 | 29.16
12.5 | 0.628 | 0.02825 | -0.136 | 22.237

## 78. Re 5M Mach 0.25 (2)
BIGFOIL.COM POLAR EXPORT
fx74130wp2
FX 74-130 WP2 |  |  |  | Cl Max: | 1.5007 | at alpha= | 14.5 | deg
XFOIL ncrit=9 |  |  |  | L/D Max: | 238.28 | at alpha= | 3 | deg
Re: | 5000000 |  |  | Cd Min: | 0.1913 | at alpha= | -20 | deg
Mach: | 0.25 |  |  | Cl=0 at alpha= | -4.4193 | deg
|  |  |  | @ Cl=0.1, Cd= | 0.0063997
|  |  |  | @ Cl=0.4, Cd= | 0.0050005
|  |  |  | @ Cl=0.6, Cd= | 0.0033849
alpha (deg) | Cl | Cd | Cm | Cl/Cd
-20 | -0.3249 | 0.1913 | -0.0221 | -1.6984
-19.5 | -0.3095 | 0.18594 | -0.0263 | -1.6645
-19 | -0.294 | 0.18059 | -0.0306 | -1.628
-18.5 | -0.2786 | 0.17524 | -0.0348 | -1.5898
-18 | -0.263 | 0.16982 | -0.0389 | -1.5487
-17.5 | -0.2478 | 0.16431 | -0.0431 | -1.5081
-17 | -0.2337 | 0.15848 | -0.0473 | -1.4746
-16.5 | -0.2191 | 0.1532 | -0.0515 | -1.4302
-16 | -0.2863 | 0.16708 | -0.0668 | -1.7136
-15.5 | -0.2695 | 0.16054 | -0.0702 | -1.6787
-15 | -0.2545 | 0.15359 | -0.0736 | -1.657
-14.5 | -0.2398 | 0.14667 | -0.0768 | -1.635
-14 | -0.2256 | 0.13977 | -0.08 | -1.6141
-13.5 | -0.2124 | 0.13279 | -0.0831 | -1.5995
-13 | -0.1987 | 0.12604 | -0.0862 | -1.5765
-12.5 | -0.1878 | 0.11866 | -0.0893 | -1.5827
-12 | -0.1748 | 0.11209 | -0.0923 | -1.5595
-11.5 | -0.164 | 0.10506 | -0.0954 | -1.561
-11 | -0.1603 | 0.09716 | -0.099 | -1.6499
-10.5 | -0.1524 | 0.0899 | -0.1024 | -1.6952
-10 | -0.1589 | 0.0795 | -0.107 | -1.9987
-9.5 | -0.1403 | 0.07532 | -0.1099 | -1.8627
-9 | -0.1258 | 0.06915 | -0.1133 | -1.8192
-8.5 | -0.1289 | 0.06058 | -0.1191 | -2.1278
-7.5 | -0.1812 | 0.04306 | -0.1232 | -4.2081
-7 | -0.1665 | 0.03693 | -0.1217 | -4.5085
-6.5 | -0.1517 | 0.02968 | -0.1188 | -5.1112
-6 | -0.1655 | 0.01324 | -0.1098 | -12.5
-5.5 | -0.1227 | 0.00888 | -0.1074 | -13.8176
-5 | -0.068 | 0.00773 | -0.1069 | -8.7969
-4.5 | -0.0093 | 0.0073 | -0.1072 | -1.274
-4 | 0.0483 | 0.00667 | -0.1074 | 7.2414
-3.5 | 0.1076 | 0.00636 | -0.108 | 16.9182
-3 | 0.1669 | 0.00605 | -0.1086 | 27.5868
-2.5 | 0.2266 | 0.0058 | -0.1093 | 39.069
-2 | 0.2864 | 0.0056 | -0.1101 | 51.1429
-1.5 | 0.3458 | 0.00536 | -0.1109 | 64.5149
-1 | 0.4046 | 0.00497 | -0.1118 | 81.4085
-0.5 | 0.4637 | 0.00424 | -0.1131 | 109.3632
0 | 0.5239 | 0.00337 | -0.1147 | 155.4599
0.5 | 0.585 | 0.00337 | -0.1159 | 173.5905
1 | 0.6453 | 0.00343 | -0.1168 | 188.1341
1.5 | 0.7066 | 0.00346 | -0.118 | 204.2197
2 | 0.767 | 0.0035 | -0.119 | 219.1429
2.5 | 0.8274 | 0.00356 | -0.1199 | 232.4157
3 | 0.8864 | 0.00372 | -0.1206 | 238.2796
3.5 | 0.9419 | 0.00407 | -0.1206 | 231.4251
4 | 0.9764 | 0.00558 | -0.1167 | 174.9821
4.5 | 1.0149 | 0.00671 | -0.1137 | 151.2519
5 | 1.05 | 0.00787 | -0.1101 | 133.418
5.5 | 1.0815 | 0.00899 | -0.1057 | 120.3003
6 | 1.1063 | 0.01 | -0.0999 | 110.63
6.5 | 1.1276 | 0.01091 | -0.0935 | 103.3547
7 | 1.1512 | 0.01196 | -0.0881 | 96.2542
7.5 | 1.1812 | 0.01303 | -0.0843 | 90.6523
8 | 1.2111 | 0.01427 | -0.0808 | 84.8704
8.5 | 1.2397 | 0.01571 | -0.0772 | 78.9115
9 | 1.2723 | 0.01702 | -0.0743 | 74.7532
9.5 | 1.3008 | 0.01864 | -0.0709 | 69.7854
10 | 1.3316 | 0.02018 | -0.068 | 65.9861
10.5 | 1.3605 | 0.02189 | -0.065 | 62.1517
11 | 1.3894 | 0.02366 | -0.0621 | 58.7236
11.5 | 1.4157 | 0.02567 | -0.059 | 55.15
12 | 1.4405 | 0.02789 | -0.056 | 51.6493
12.5 | 1.4657 | 0.03021 | -0.0532 | 48.517
13 | 1.4834 | 0.03327 | -0.05 | 44.5867
13.5 | 1.4875 | 0.03769 | -0.0461 | 39.4667
14 | 1.4962 | 0.04202 | -0.0431 | 35.6069
14.5 | 1.5007 | 0.04707 | -0.0405 | 31.8823
15 | 1.498 | 0.05322 | -0.0383 | 28.1473
15.5 | 1.4835 | 0.06121 | -0.0368 | 24.2362
16 | 1.4702 | 0.06969 | -0.0367 | 21.0963
17 | 1.4133 | 0.09272 | -0.041 | 15.2427
17.5 | 1.3726 | 0.10849 | -0.0478 | 12.6519
18 | 1.3377 | 0.12468 | -0.0565 | 10.7291
18.5 | 1.303 | 0.14208 | -0.0671 | 9.1709
19 | 1.2689 | 0.16062 | -0.0789 | 7.9
19.5 | 1.2346 | 0.17988 | -0.091 | 6.8635

## 79. Re 5M Mach 0.50 (1)
BIGFOIL.COM POLAR EXPORT
fx74130wp2
FX 74-130 WP2 |  |  |  | Cl Max: | 1.43 | at alpha= | 20 | deg
JavaFoil+Calcfoil stall+Eppler ext transition |  |  |  | L/D Max: | 229.678 | at alpha= | 3 | deg
Re: | 5000000 |  |  | Cd Min: | 0.00405 | at alpha= | -0.5 | deg
Mach: | 0.5 |  |  | Cl=0 at alpha= | -4.8518 | deg
|  |  |  | @ Cl=0.1, Cd= | 0.0060805
|  |  |  | @ Cl=0.4, Cd= | 0.0056962
|  |  |  | @ Cl=0.6, Cd= | 0.00405
alpha (deg) | Cl | Cd | Cm | Cl/Cd
-20 | -0.811 | 0.1586 | -0.049 | -5.114
-19.5 | -0.784 | 0.15423 | -0.049 | -5.081
-19 | -0.757 | 0.14881 | -0.048 | -5.086
-18.5 | -0.731 | 0.14549 | -0.048 | -5.024
-18 | -0.705 | 0.14123 | -0.049 | -4.992
-17.5 | -0.679 | 0.13471 | -0.05 | -5.041
-17 | -0.653 | 0.13071 | -0.05 | -4.996
-16.5 | -0.626 | 0.12594 | -0.048 | -4.967
-16 | -0.599 | 0.12178 | -0.049 | -4.923
-15.5 | -0.574 | 0.10691 | -0.05 | -5.367
-15 | -0.548 | 0.10014 | -0.051 | -5.469
-14.5 | -0.521 | 0.09404 | -0.052 | -5.546
-14 | -0.494 | 0.10293 | -0.05 | -4.798
-13.5 | -0.468 | 0.09294 | -0.051 | -5.032
-13 | -0.441 | 0.08527 | -0.052 | -5.177
-12.5 | -0.415 | 0.07885 | -0.054 | -5.266
-12 | -0.389 | 0.07272 | -0.057 | -5.355
-11.5 | -0.36 | 0.08297 | -0.05 | -4.344
-11 | -0.334 | 0.07353 | -0.051 | -4.541
-10.5 | -0.308 | 0.06571 | -0.054 | -4.682
-10 | -0.281 | 0.06031 | -0.057 | -4.664
-9.5 | -0.256 | 0.05338 | -0.065 | -4.804
-9 | -0.226 | 0.05822 | -0.052 | -3.888
-8.5 | -0.199 | 0.05437 | -0.052 | -3.667
-8 | -0.173 | 0.04934 | -0.056 | -3.502
-7.5 | -0.147 | 0.04397 | -0.065 | -3.338
-7 | -0.145 | 0.00833 | -0.114 | -17.426
-6.5 | -0.092 | 0.04026 | -0.064 | -2.28
-6 | -0.064 | 0.0387 | -0.062 | -1.66
-5.5 | -0.037 | 0.03703 | -0.06 | -0.996
-5 | -0.016 | 0.00707 | -0.12 | -2.246
-4.5 | 0.038 | 0.00621 | -0.121 | 6.183
-4 | 0.105 | 0.00607 | -0.123 | 17.312
-3.5 | 0.175 | 0.00592 | -0.124 | 29.608
-3 | 0.247 | 0.00597 | -0.125 | 41.302
-2.5 | 0.318 | 0.00586 | -0.126 | 54.234
-2 | 0.389 | 0.00571 | -0.128 | 68.125
-1.5 | 0.461 | 0.00562 | -0.129 | 82.086
-1 | 0.531 | 0.00407 | -0.13 | 130.408
-0.5 | 0.6 | 0.00405 | -0.131 | 148.132
0 | 0.67 | 0.00411 | -0.133 | 162.708
0.5 | 0.739 | 0.00416 | -0.134 | 177.659
1 | 0.808 | 0.00433 | -0.135 | 186.41
1.5 | 0.877 | 0.00438 | -0.136 | 200.238
2 | 0.946 | 0.00464 | -0.137 | 204.051
2.5 | 1.015 | 0.00457 | -0.139 | 221.967
3 | 1.084 | 0.00472 | -0.14 | 229.678
3.5 | 1.145 | 0.00565 | -0.141 | 202.845
4 | 1.21 | 0.00635 | -0.142 | 190.726
4.5 | 1.273 | 0.00861 | -0.143 | 147.907
5 | 1.305 | 0.01111 | -0.142 | 117.447
5.5 | 1.342 | 0.01479 | -0.142 | 90.705
6 | 1.359 | 0.0161 | -0.142 | 84.439
6.5 | 1.33 | 0.01749 | -0.143 | 76.06
7 | 1.142 | 0.01906 | -0.144 | 59.919
7.5 | 0.814 | 0.02059 | -0.145 | 39.556
8 | 0.846 | 0.02147 | -0.145 | 39.402
8.5 | 0.734 | 0.05787 | -0.075 | 12.68
9 | 0.908 | 0.02411 | -0.147 | 37.656
9.5 | 0.79 | 0.06558 | -0.079 | 12.044
10 | 0.97 | 0.02628 | -0.148 | 36.915
10.5 | 0.999 | 0.02879 | -0.148 | 34.694
11 | 0.872 | 0.07872 | -0.081 | 11.077
11.5 | 0.9 | 0.07795 | -0.083 | 11.552
12 | 0.926 | 0.08591 | -0.082 | 10.785
12.5 | 0.954 | 0.09499 | -0.083 | 10.044
13 | 0.981 | 0.09711 | -0.083 | 10.103
13.5 | 1.008 | 0.1006 | -0.084 | 10.021
14 | 1.039 | 0.10652 | -0.09 | 9.756
14.5 | 1.076 | 0.11075 | -0.102 | 9.72
15 | 1.092 | 0.11668 | -0.09 | 9.363
15.5 | 1.123 | 0.12005 | -0.096 | 9.358
16 | 1.168 | 0.11906 | -0.11 | 9.807
16.5 | 1.178 | 0.12703 | -0.097 | 9.27
17 | 1.206 | 0.13239 | -0.099 | 9.109
17.5 | 1.252 | 0.1306 | -0.113 | 9.584
18 | 1.297 | 0.1286 | -0.122 | 10.084
18.5 | 1.29 | 0.14428 | -0.104 | 8.941
19 | 1.324 | 0.14811 | -0.109 | 8.937
19.5 | 1.385 | 0.1355 | -0.126 | 10.22
20 | 1.43 | 0.13256 | -0.133 | 10.791

## 80. Re 5M Mach 0.50 (2)
BIGFOIL.COM POLAR EXPORT
fx74130wp2
FX 74-130 WP2 |  |  |  | Cl Max: | 1.328 | at alpha= | 10 | deg
XFOIL ncrit=9 |  |  |  | L/D Max: | 261.103 | at alpha= | 3 | deg
Re: | 5000000 |  |  | Cd Min: | 0.17822 | at alpha= | -16 | deg
Mach: | 0.5 |  |  | Cl=0 at alpha= | -4.8708 | deg
|  |  |  | @ Cl=0.1, Cd= | 0.007889
|  |  |  | @ Cl=0.4, Cd= | 0.0056135
|  |  |  | @ Cl=0.6, Cd= | 0.0035415
alpha (deg) | Cl | Cd | Cm | Cl/Cd
-16 | -0.2818 | 0.17822 | -0.0716 | -1.5812
-15.5 | -0.2608 | 0.17077 | -0.0758 | -1.5272
-15 | -0.2411 | 0.16338 | -0.0797 | -1.4757
-14.5 | -0.2215 | 0.15596 | -0.0835 | -1.4202
-14 | -0.2025 | 0.14868 | -0.0873 | -1.362
-13.5 | -0.1844 | 0.14137 | -0.0909 | -1.3044
-13 | -0.166 | 0.13427 | -0.0945 | -1.2363
-12.5 | -0.1522 | 0.12677 | -0.0981 | -1.2006
-12 | -0.1362 | 0.11931 | -0.1017 | -1.1416
-11.5 | -0.12 | 0.11263 | -0.105 | -1.0654
-11 | -0.1027 | 0.10637 | -0.1083 | -0.9655
-10 | -0.0812 | 0.0905 | -0.1153 | -0.89724
-9.5 | -0.0648 | 0.08484 | -0.1187 | -0.76379
-9 | -0.049 | 0.07792 | -0.1222 | -0.62885
-8.5 | -0.0388 | 0.0709 | -0.126 | -0.54725
-8 | -0.0306 | 0.06384 | -0.13 | -0.47932
-7.5 | -0.028 | 0.05606 | -0.1351 | -0.49946
-7 | -0.0379 | 0.0474 | -0.1424 | -0.79958
-6.5 | -0.0558 | 0.04107 | -0.1412 | -1.3587
-4.5 | 0.0127 | 0.01446 | -0.1285 | 0.87828
-4 | 0.0618 | 0.00912 | -0.1251 | 6.7763
-3.5 | 0.122 | 0.00718 | -0.1234 | 16.9916
-3 | 0.1888 | 0.00661 | -0.1232 | 28.5628
-2.5 | 0.2562 | 0.00617 | -0.1234 | 41.5235
-2 | 0.3251 | 0.00589 | -0.124 | 55.1952
-1.5 | 0.3938 | 0.00565 | -0.1249 | 69.6991
-1 | 0.4617 | 0.00525 | -0.1259 | 87.9429
-0.5 | 0.5289 | 0.00448 | -0.1275 | 118.058
0 | 0.5979 | 0.00354 | -0.1296 | 168.8983
0.5 | 0.6677 | 0.00359 | -0.1308 | 185.9889
1 | 0.7375 | 0.00364 | -0.1321 | 202.6099
1.5 | 0.8083 | 0.00367 | -0.1335 | 220.2452
2 | 0.8777 | 0.00375 | -0.1345 | 234.0533
2.5 | 0.9486 | 0.0038 | -0.1356 | 249.6316
3 | 1.0183 | 0.0039 | -0.1364 | 261.1026
3.5 | 1.0837 | 0.0042 | -0.1362 | 258.0238
4 | 1.1083 | 0.00608 | -0.1286 | 182.2862
4.5 | 1.1319 | 0.00756 | -0.1209 | 149.7222
5 | 1.1272 | 0.00907 | -0.1079 | 124.2778
5.5 | 1.1136 | 0.01178 | -0.0961 | 94.5331
6 | 1.1257 | 0.01425 | -0.0889 | 78.9965
6.5 | 1.1366 | 0.01683 | -0.0818 | 67.5342
7 | 1.163 | 0.01886 | -0.0766 | 61.6649
7.5 | 1.1979 | 0.02063 | -0.0724 | 58.0659
8 | 1.2298 | 0.02262 | -0.0679 | 54.3678
8.5 | 1.2637 | 0.02471 | -0.0636 | 51.1412
9 | 1.2969 | 0.02705 | -0.0592 | 47.9445
9.5 | 1.3199 | 0.03024 | -0.0539 | 43.6475
10 | 1.328 | 0.03471 | -0.0477 | 38.2599
10.5 | 1.3233 | 0.04054 | -0.0414 | 32.6418
11 | 1.3132 | 0.04772 | -0.0358 | 27.5189
11.5 | 1.2913 | 0.05705 | -0.0325 | 22.6345
12 | 1.2611 | 0.06818 | -0.032 | 18.4966
12.5 | 1.2255 | 0.0812 | -0.0348 | 15.0924
13.5 | 1.1548 | 0.11211 | -0.05 | 10.3006
14 | 1.1253 | 0.12932 | -0.0613 | 8.7017
14.5 | 1.1034 | 0.14686 | -0.073 | 7.5133
15 | 1.0878 | 0.16365 | -0.0831 | 6.6471

## 81. Re 6M Mach 0.00 (1)
BIGFOIL.COM POLAR EXPORT
fx74130wp2
FX 74-130 WP2 |  |  |  | Cl Max: | 1.363 | at alpha= | 8.5 | deg
JavaFoil+Calcfoil stall+Eppler ext transition |  |  |  | L/D Max: | 202.443 | at alpha= | 2.5 | deg
Re: | 6000000 |  |  | Cd Min: | 0.00393 | at alpha= | 0 | deg
Mach: | 0 |  |  | Cl=0 at alpha= | -4.8246 | deg
|  |  |  | @ Cl=0.1, Cd= | 0.005792
|  |  |  | @ Cl=0.4, Cd= | 0.0043957
|  |  |  | @ Cl=0.6, Cd= | 0.0039367
alpha (deg) | Cl | Cd | Cm | Cl/Cd
-16.5 | -0.235 | 0.1117 | -0.044 | -2.108
-16 | -0.245 | 0.10623 | -0.045 | -2.309
-15.5 | -0.255 | 0.10095 | -0.046 | -2.527
-15 | -0.265 | 0.09589 | -0.046 | -2.762
-14.5 | -0.274 | 0.09084 | -0.047 | -3.02
-14 | -0.283 | 0.08637 | -0.048 | -3.279
-13.5 | -0.292 | 0.08174 | -0.049 | -3.567
-13 | -0.299 | 0.07725 | -0.05 | -3.869
-12.5 | -0.305 | 0.07285 | -0.051 | -4.186
-12 | -0.31 | 0.06839 | -0.053 | -4.526
-11.5 | -0.312 | 0.06415 | -0.054 | -4.865
-11 | -0.311 | 0.06166 | -0.053 | -5.045
-10.5 | -0.308 | 0.05852 | -0.054 | -5.258
-10 | -0.301 | 0.05542 | -0.054 | -5.432
-9.5 | -0.291 | 0.05247 | -0.055 | -5.54
-9 | -0.276 | 0.05056 | -0.054 | -5.451
-8.5 | -0.26 | 0.04447 | -0.061 | -5.841
-8 | -0.287 | 0.00768 | -0.098 | -37.394
-7.5 | -0.254 | 0.00742 | -0.099 | -34.265
-7 | -0.216 | 0.00636 | -0.1 | -33.956
-6.5 | -0.173 | 0.00619 | -0.101 | -27.929
-6 | -0.125 | 0.00605 | -0.102 | -20.709
-5.5 | -0.074 | 0.00618 | -0.103 | -11.976
-5 | -0.02 | 0.00605 | -0.104 | -3.243
-4.5 | 0.037 | 0.00589 | -0.105 | 6.316
-4 | 0.096 | 0.0058 | -0.106 | 16.506
-3.5 | 0.156 | 0.00568 | -0.107 | 27.389
-3 | 0.216 | 0.00555 | -0.109 | 38.95
-2.5 | 0.277 | 0.00568 | -0.11 | 48.802
-2 | 0.338 | 0.00577 | -0.111 | 58.519
-1.5 | 0.399 | 0.0044 | -0.112 | 90.817
-1 | 0.46 | 0.00414 | -0.113 | 111.061
-0.5 | 0.52 | 0.00395 | -0.114 | 131.61
0 | 0.58 | 0.00393 | -0.115 | 147.644
0.5 | 0.64 | 0.00395 | -0.116 | 161.823
1 | 0.7 | 0.00438 | -0.117 | 159.659
1.5 | 0.76 | 0.00429 | -0.118 | 176.917
2 | 0.82 | 0.00421 | -0.119 | 194.579
2.5 | 0.879 | 0.00434 | -0.12 | 202.443
3 | 0.939 | 0.00499 | -0.121 | 188.24
3.5 | 0.994 | 0.00509 | -0.122 | 195.319
4 | 1.052 | 0.00564 | -0.123 | 186.559
4.5 | 1.109 | 0.0062 | -0.124 | 178.714
5 | 1.162 | 0.00659 | -0.125 | 176.429
5.5 | 1.214 | 0.00738 | -0.126 | 164.432
6 | 1.26 | 0.00852 | -0.127 | 147.855
6.5 | 1.3 | 0.00873 | -0.128 | 148.815
7 | 1.333 | 0.00884 | -0.129 | 150.795
7.5 | 1.358 | 0.00897 | -0.13 | 151.381
8 | 1.361 | 0.01401 | -0.129 | 97.163
8.5 | 1.363 | 0.01479 | -0.13 | 92.116
9 | 1.357 | 0.01562 | -0.13 | 86.871
9.5 | 1.342 | 0.0165 | -0.131 | 81.332
10 | 1.319 | 0.01736 | -0.131 | 76.001
10.5 | 1.288 | 0.01832 | -0.132 | 70.317
11 | 1.25 | 0.01934 | -0.132 | 64.67
11.5 | 1.206 | 0.02048 | -0.133 | 58.901
12 | 1.157 | 0.0217 | -0.133 | 53.309
12.5 | 1.104 | 0.02303 | -0.134 | 47.93
13 | 1.048 | 0.02456 | -0.134 | 42.67
13.5 | 0.991 | 0.02624 | -0.134 | 37.768

## 82. Re 6M Mach 0.00 (2)
BIGFOIL.COM POLAR EXPORT
fx74130wp2
FX 74-130 WP2 |  |  |  | Cl Max: | 1.7284 | at alpha= | 19.5 | deg
XFOIL ncrit=9 |  |  |  | L/D Max: | 236.617 | at alpha= | 2.5 | deg
Re: | 6000000 |  |  | Cd Min: | 0.11481 | at alpha= | -13 | deg
Mach: | 0 |  |  | Cl=0 at alpha= | -4.4376 | deg
|  |  |  | @ Cl=0.1, Cd= | 0.0059356
|  |  |  | @ Cl=0.4, Cd= | 0.0046613
|  |  |  | @ Cl=0.6, Cd= | 0.003182
alpha (deg) | Cl | Cd | Cm | Cl/Cd
-13 | -0.1416 | 0.11481 | -0.0781 | -1.2333
-12 | -0.1977 | 0.10713 | -0.0912 | -1.8454
-11.5 | -0.2036 | 0.09615 | -0.0952 | -2.1175
-11 | -0.1883 | 0.09107 | -0.0983 | -2.0676
-10.5 | -0.1797 | 0.08449 | -0.1018 | -2.1269
-10 | -0.1894 | 0.07404 | -0.1069 | -2.5581
-9.5 | -0.1731 | 0.06969 | -0.1101 | -2.4839
-9 | -0.1566 | 0.06434 | -0.1137 | -2.4339
-8 | -0.3839 | 0.01136 | -0.1019 | -33.794
-7.5 | -0.3338 | 0.01013 | -0.1015 | -32.9516
-7 | -0.2835 | 0.00887 | -0.1012 | -31.9617
-6.5 | -0.2314 | 0.00795 | -0.101 | -29.1069
-6 | -0.1772 | 0.00741 | -0.1012 | -23.9136
-5.5 | -0.1213 | 0.00708 | -0.1017 | -17.1328
-5 | -0.0641 | 0.00694 | -0.1025 | -9.2363
-4.5 | -0.0069 | 0.0068 | -0.1033 | -1.0147
-4 | 0.0484 | 0.00618 | -0.1037 | 7.8317
-3.5 | 0.1054 | 0.00591 | -0.1044 | 17.8342
-3 | 0.1626 | 0.00568 | -0.1051 | 28.6268
-2.5 | 0.22 | 0.0055 | -0.1059 | 40
-2 | 0.2775 | 0.00534 | -0.1067 | 51.9663
-1.5 | 0.3345 | 0.00512 | -0.1075 | 65.332
-1 | 0.3918 | 0.00475 | -0.1085 | 82.4842
-0.5 | 0.4491 | 0.00413 | -0.1097 | 108.7409
0 | 0.5067 | 0.00315 | -0.1113 | 160.8571
0.5 | 0.5649 | 0.00317 | -0.1122 | 178.2019
1 | 0.6236 | 0.00319 | -0.1133 | 195.4859
1.5 | 0.682 | 0.00321 | -0.1143 | 212.4611
2 | 0.74 | 0.00328 | -0.1153 | 225.6098
2.5 | 0.7974 | 0.00337 | -0.1161 | 236.6172
3 | 0.8517 | 0.00365 | -0.1164 | 233.3425
3.5 | 0.8976 | 0.00448 | -0.1151 | 200.3571
4 | 0.937 | 0.00566 | -0.1127 | 165.5477
4.5 | 0.9774 | 0.00668 | -0.1106 | 146.3174
5 | 1.0181 | 0.00758 | -0.1085 | 134.314
5.5 | 1.0563 | 0.0085 | -0.1059 | 124.2706
6 | 1.0931 | 0.00939 | -0.1031 | 116.4111
6.5 | 1.133 | 0.01003 | -0.1009 | 112.9611
7 | 1.1691 | 0.01057 | -0.0978 | 110.6055
7.5 | 1.1987 | 0.01119 | -0.0935 | 107.1224
8 | 1.2265 | 0.01196 | -0.0892 | 102.5502
8.5 | 1.2511 | 0.01301 | -0.0848 | 96.1645
9 | 1.2812 | 0.014 | -0.0818 | 91.5143
9.5 | 1.309 | 0.01524 | -0.0785 | 85.8924
10 | 1.341 | 0.01634 | -0.0762 | 82.0685
10.5 | 1.3714 | 0.0176 | -0.0737 | 77.9205
11 | 1.4016 | 0.01891 | -0.0713 | 74.1195
11.5 | 1.4302 | 0.02038 | -0.0689 | 70.1766
12 | 1.458 | 0.02191 | -0.0665 | 66.545
12.5 | 1.4846 | 0.02358 | -0.0641 | 62.9601
13 | 1.509 | 0.02545 | -0.0617 | 59.2927
14 | 1.5523 | 0.02982 | -0.0567 | 52.0557
15 | 1.5984 | 0.03429 | -0.053 | 46.6142
15.5 | 1.6214 | 0.03661 | -0.0513 | 44.2884
16.5 | 1.663 | 0.04155 | -0.0481 | 40.0241
17 | 1.6763 | 0.04515 | -0.0466 | 37.1274
17.5 | 1.6976 | 0.04804 | -0.0458 | 35.3372
18 | 1.71 | 0.05197 | -0.0448 | 32.9036
18.5 | 1.7191 | 0.05645 | -0.044 | 30.4535
19 | 1.7246 | 0.06154 | -0.0436 | 28.024
19.5 | 1.7284 | 0.06707 | -0.0435 | 25.7701
20 | 1.7256 | 0.07377 | -0.044 | 23.3916

## 83. Re 6M Mach 0.10 (1)
BIGFOIL.COM POLAR EXPORT
fx74130wp2
FX 74-130 WP2 |  |  |  | Cl Max: | 1.36 | at alpha= | 8 | deg
JavaFoil+Calcfoil stall+Eppler ext transition |  |  |  | L/D Max: | 203.054 | at alpha= | 2.5 | deg
Re: | 6000000 |  |  | Cd Min: | 0.00392 | at alpha= | 0 | deg
Mach: | 0.1 |  |  | Cl=0 at alpha= | -4.8246 | deg
|  |  |  | @ Cl=0.1, Cd= | 0.0057727
|  |  |  | @ Cl=0.4, Cd= | 0.0044125
|  |  |  | @ Cl=0.6, Cd= | 0.0039313
alpha (deg) | Cl | Cd | Cm | Cl/Cd
-16 | -0.209 | 0.10729 | -0.045 | -1.945
-15.5 | -0.22 | 0.10193 | -0.045 | -2.158
-15 | -0.231 | 0.09679 | -0.046 | -2.391
-14.5 | -0.243 | 0.09172 | -0.047 | -2.646
-14 | -0.254 | 0.08689 | -0.048 | -2.92
-13.5 | -0.264 | 0.08249 | -0.049 | -3.202
-13 | -0.274 | 0.07793 | -0.05 | -3.514
-12.5 | -0.282 | 0.07346 | -0.051 | -3.844
-12 | -0.29 | 0.06865 | -0.053 | -4.218
-11.5 | -0.294 | 0.06487 | -0.054 | -4.54
-11 | -0.296 | 0.062 | -0.053 | -4.78
-10.5 | -0.296 | 0.05852 | -0.054 | -5.052
-10 | -0.291 | 0.05558 | -0.055 | -5.241
-9.5 | -0.283 | 0.05278 | -0.055 | -5.362
-9 | -0.27 | 0.05119 | -0.053 | -5.267
-8.5 | -0.255 | 0.04519 | -0.06 | -5.649
-8 | -0.284 | 0.00771 | -0.098 | -36.838
-7.5 | -0.252 | 0.00746 | -0.099 | -33.842
-7 | -0.215 | 0.00638 | -0.1 | -33.697
-6.5 | -0.172 | 0.0062 | -0.102 | -27.82
-6 | -0.125 | 0.00605 | -0.103 | -20.709
-5.5 | -0.074 | 0.00622 | -0.104 | -11.905
-5 | -0.02 | 0.00609 | -0.105 | -3.231
-4.5 | 0.037 | 0.00593 | -0.106 | 6.289
-4 | 0.096 | 0.00578 | -0.107 | 16.646
-3.5 | 0.156 | 0.00567 | -0.108 | 27.578
-3 | 0.217 | 0.00557 | -0.109 | 38.998
-2.5 | 0.278 | 0.00572 | -0.11 | 48.641
-2 | 0.34 | 0.00576 | -0.111 | 58.957
-1.5 | 0.401 | 0.00439 | -0.112 | 91.509
-1 | 0.462 | 0.00415 | -0.113 | 111.253
-0.5 | 0.522 | 0.00397 | -0.114 | 131.613
0 | 0.583 | 0.00392 | -0.115 | 148.497
0.5 | 0.643 | 0.00396 | -0.116 | 162.318
1 | 0.703 | 0.00439 | -0.118 | 160.297
1.5 | 0.763 | 0.00432 | -0.119 | 176.872
2 | 0.824 | 0.00422 | -0.12 | 195.274
2.5 | 0.884 | 0.00435 | -0.121 | 203.054
3 | 0.944 | 0.005 | -0.122 | 188.585
3.5 | 0.999 | 0.00511 | -0.123 | 195.622
4 | 1.057 | 0.00567 | -0.124 | 186.416
4.5 | 1.114 | 0.00625 | -0.125 | 178.343
5 | 1.168 | 0.00664 | -0.126 | 175.861
5.5 | 1.22 | 0.00745 | -0.127 | 163.761
6 | 1.265 | 0.00858 | -0.128 | 147.509
6.5 | 1.305 | 0.00879 | -0.129 | 148.42
7 | 1.337 | 0.00889 | -0.13 | 150.359
7.5 | 1.351 | 0.01295 | -0.13 | 104.316
8 | 1.36 | 0.01418 | -0.13 | 95.876
8.5 | 1.359 | 0.01501 | -0.13 | 90.487
9 | 1.35 | 0.01585 | -0.131 | 85.179
9.5 | 1.332 | 0.01675 | -0.131 | 79.488
10 | 1.304 | 0.01764 | -0.132 | 73.922
10.5 | 1.268 | 0.01865 | -0.132 | 67.952
11 | 1.223 | 0.01968 | -0.133 | 62.155
11.5 | 1.173 | 0.02084 | -0.133 | 56.276
12 | 1.116 | 0.02217 | -0.134 | 50.348
12.5 | 1.057 | 0.02357 | -0.134 | 44.827
13 | 0.995 | 0.02512 | -0.134 | 39.59

## 84. Re 6M Mach 0.10 (2)
BIGFOIL.COM POLAR EXPORT
fx74130wp2
FX 74-130 WP2 |  |  |  | Cl Max: | 1.6979 | at alpha= | 19 | deg
XFOIL ncrit=9 |  |  |  | L/D Max: | 238.042 | at alpha= | 2.5 | deg
Re: | 6000000 |  |  | Cd Min: | 0.08285 | at alpha= | 20 | deg
Mach: | 0.1 |  |  | Cl=0 at alpha= | -4.4354 | deg
|  |  |  | @ Cl=0.1, Cd= | 0.0059578
|  |  |  | @ Cl=0.4, Cd= | 0.0045884
|  |  |  | @ Cl=0.6, Cd= | 0.0031807
alpha (deg) | Cl | Cd | Cm | Cl/Cd
-7.5 | -0.3329 | 0.01097 | -0.1031 | -30.3464
-7 | -0.2822 | 0.00967 | -0.1026 | -29.183
-6.5 | -0.2321 | 0.00825 | -0.102 | -28.1333
-6 | -0.1783 | 0.00756 | -0.102 | -23.5847
-5.5 | -0.1223 | 0.00712 | -0.1024 | -17.177
-5 | -0.0648 | 0.00695 | -0.1032 | -9.3237
-4.5 | -0.0072 | 0.0068 | -0.1039 | -1.0588
-4 | 0.0485 | 0.0062 | -0.1043 | 7.8226
-3.5 | 0.1059 | 0.00593 | -0.105 | 17.8583
-3 | 0.1635 | 0.0057 | -0.1057 | 28.6842
-2.5 | 0.2212 | 0.00551 | -0.1065 | 40.1452
-2 | 0.279 | 0.00535 | -0.1073 | 52.1495
-1.5 | 0.3364 | 0.00514 | -0.108 | 65.4475
-0.5 | 0.4517 | 0.00414 | -0.1103 | 109.1063
0 | 0.5097 | 0.00316 | -0.1119 | 161.2975
0.5 | 0.5682 | 0.00317 | -0.1128 | 179.2429
1 | 0.6274 | 0.00319 | -0.1139 | 196.6771
1.5 | 0.686 | 0.00322 | -0.115 | 213.0435
2 | 0.7445 | 0.00329 | -0.1159 | 226.2918
2.5 | 0.8022 | 0.00337 | -0.1168 | 238.0415
3 | 0.857 | 0.00365 | -0.117 | 234.7945
3.5 | 0.9031 | 0.00448 | -0.1157 | 201.5848
4 | 0.9423 | 0.00568 | -0.1132 | 165.8979
4.5 | 0.9826 | 0.00671 | -0.111 | 146.4382
5 | 1.0231 | 0.00762 | -0.1088 | 134.2651
5.5 | 1.0607 | 0.00857 | -0.106 | 123.769
6 | 1.097 | 0.00946 | -0.103 | 115.9619
6.5 | 1.1361 | 0.01012 | -0.1005 | 112.2628
7 | 1.1688 | 0.01066 | -0.0966 | 109.6435
7.5 | 1.1981 | 0.01133 | -0.0922 | 105.7458
8 | 1.2256 | 0.01216 | -0.0879 | 100.7895
8.5 | 1.2504 | 0.0133 | -0.0837 | 94.015
9 | 1.2813 | 0.01434 | -0.0807 | 89.3515
9.5 | 1.3096 | 0.01562 | -0.0775 | 83.8412
10 | 1.342 | 0.01676 | -0.0751 | 80.0716
10.5 | 1.3721 | 0.01808 | -0.0725 | 75.8905
11 | 1.4022 | 0.01946 | -0.0701 | 72.0555
11.5 | 1.4307 | 0.02099 | -0.0676 | 68.161
12 | 1.4584 | 0.02259 | -0.0651 | 64.5595
12.5 | 1.485 | 0.02432 | -0.0627 | 61.0609
13 | 1.5085 | 0.02632 | -0.0601 | 57.3138
14 | 1.5459 | 0.03138 | -0.0545 | 49.2639
15 | 1.5992 | 0.03549 | -0.0514 | 45.0606
15.5 | 1.62 | 0.03812 | -0.0496 | 42.4974
16 | 1.638 | 0.04069 | -0.0474 | 40.2556
16.5 | 1.6588 | 0.0436 | -0.0462 | 38.0459
17 | 1.6716 | 0.04744 | -0.0447 | 35.2361
17.5 | 1.6844 | 0.05141 | -0.0436 | 32.7641
18 | 1.6932 | 0.05603 | -0.0426 | 30.2195
18.5 | 1.6972 | 0.06142 | -0.0421 | 27.6327
19 | 1.6979 | 0.06749 | -0.042 | 25.1578
19.5 | 1.6948 | 0.0744 | -0.0425 | 22.7796
20 | 1.6834 | 0.08285 | -0.0439 | 20.3186

## 85. Re 6M Mach 0.25 (1)
BIGFOIL.COM POLAR EXPORT
fx74130wp2
FX 74-130 WP2 |  |  |  | Cl Max: | 1.35 | at alpha= | 7.5 | deg
JavaFoil+Calcfoil stall+Eppler ext transition |  |  |  | L/D Max: | 206.151 | at alpha= | 2.5 | deg
Re: | 6000000 |  |  | Cd Min: | 0.00384 | at alpha= | 0 | deg
Mach: | 0.25 |  |  | Cl=0 at alpha= | -4.8276 | deg
|  |  |  | @ Cl=0.1, Cd= | 0.0058258
|  |  |  | @ Cl=0.4, Cd= | 0.0047244
|  |  |  | @ Cl=0.6, Cd= | 0.0038426
alpha (deg) | Cl | Cd | Cm | Cl/Cd
-14 | -0.053 | 0.09276 | -0.046 | -0.571
-13.5 | -0.05 | 0.08737 | -0.046 | -0.574
-13 | -0.047 | 0.08055 | -0.049 | -0.589
-12.5 | -0.045 | 0.07571 | -0.051 | -0.589
-12 | -0.076 | 0.07128 | -0.052 | -1.061
-11.5 | -0.127 | 0.06689 | -0.053 | -1.897
-11 | -0.16 | 0.0634 | -0.054 | -2.517
-10.5 | -0.185 | 0.05907 | -0.056 | -3.137
-10 | -0.204 | 0.05615 | -0.056 | -3.636
-9.5 | -0.217 | 0.05263 | -0.058 | -4.119
-9 | -0.222 | 0.05004 | -0.057 | -4.434
-8.5 | -0.219 | 0.04782 | -0.057 | -4.589
-8 | -0.209 | 0.04636 | -0.055 | -4.507
-7.5 | -0.192 | 0.04353 | -0.056 | -4.411
-7 | -0.206 | 0.00735 | -0.103 | -28.078
-6.5 | -0.169 | 0.00631 | -0.104 | -26.786
-6 | -0.125 | 0.00615 | -0.105 | -20.242
-5.5 | -0.074 | 0.00601 | -0.107 | -12.385
-5 | -0.02 | 0.00617 | -0.108 | -3.228
-4.5 | 0.038 | 0.006 | -0.109 | 6.338
-4 | 0.098 | 0.00583 | -0.11 | 16.855
-3.5 | 0.16 | 0.0057 | -0.111 | 28.068
-3 | 0.223 | 0.00559 | -0.112 | 39.817
-2.5 | 0.286 | 0.00547 | -0.113 | 52.242
-2 | 0.349 | 0.00584 | -0.114 | 59.753
-1.5 | 0.413 | 0.00444 | -0.115 | 92.99
-1 | 0.475 | 0.0042 | -0.116 | 113.061
-0.5 | 0.537 | 0.004 | -0.118 | 134.273
0 | 0.599 | 0.00384 | -0.119 | 155.794
0.5 | 0.661 | 0.004 | -0.12 | 165.262
1 | 0.723 | 0.00445 | -0.121 | 162.394
1.5 | 0.785 | 0.00437 | -0.122 | 179.727
2 | 0.846 | 0.00428 | -0.123 | 197.957
2.5 | 0.908 | 0.00441 | -0.124 | 206.151
3 | 0.97 | 0.0051 | -0.125 | 190.023
3.5 | 1.026 | 0.00553 | -0.126 | 185.694
4 | 1.086 | 0.00587 | -0.127 | 185.074
4.5 | 1.144 | 0.00646 | -0.128 | 177.037
5 | 1.199 | 0.00704 | -0.129 | 170.275
5.5 | 1.251 | 0.00879 | -0.13 | 142.24
6 | 1.295 | 0.00889 | -0.131 | 145.636
6.5 | 1.331 | 0.00915 | -0.132 | 145.482
7 | 1.342 | 0.01359 | -0.132 | 98.741
7.5 | 1.35 | 0.0144 | -0.132 | 93.713
8 | 1.346 | 0.01525 | -0.132 | 88.208
8.5 | 1.327 | 0.01618 | -0.133 | 81.989
9 | 1.292 | 0.01721 | -0.134 | 75.092
9.5 | 1.24 | 0.01823 | -0.134 | 68.038
10 | 1.171 | 0.01934 | -0.135 | 60.565
10.5 | 1.087 | 0.02049 | -0.135 | 53.036
11 | 0.987 | 0.02188 | -0.136 | 45.136
11.5 | 0.877 | 0.02326 | -0.136 | 37.705
12 | 0.757 | 0.02493 | -0.136 | 30.375
12.5 | 0.63 | 0.02708 | -0.136 | 23.25

## 86. Re 6M Mach 0.25 (2)
BIGFOIL.COM POLAR EXPORT
fx74130wp2
FX 74-130 WP2 |  |  |  | Cl Max: | 1.5337 | at alpha= | 14.5 | deg
XFOIL ncrit=9 |  |  |  | L/D Max: | 243.167 | at alpha= | 2.5 | deg
Re: | 6000000 |  |  | Cd Min: | 0.16942 | at alpha= | 19.5 | deg
Mach: | 0.25 |  |  | Cl=0 at alpha= | -4.4248 | deg
|  |  |  | @ Cl=0.1, Cd= | 0.0060821
|  |  |  | @ Cl=0.4, Cd= | 0.0048534
|  |  |  | @ Cl=0.6, Cd= | 0.0032122
alpha (deg) | Cl | Cd | Cm | Cl/Cd
-8 | -0.1757 | 0.05009 | -0.1246 | -3.5077
-7.5 | -0.1875 | 0.04189 | -0.1236 | -4.476
-7 | -0.1669 | 0.03655 | -0.1221 | -4.5663
-6.5 | -0.1702 | 0.02602 | -0.1172 | -6.5411
-6 | -0.1765 | 0.00991 | -0.1081 | -17.8103
-5.5 | -0.1253 | 0.00788 | -0.107 | -15.901
-5 | -0.0683 | 0.00713 | -0.1069 | -9.5792
-4.5 | -0.0088 | 0.00684 | -0.1074 | -1.2865
-4 | 0.0497 | 0.00638 | -0.1078 | 7.79
-3.5 | 0.1088 | 0.00603 | -0.1083 | 18.0431
-3 | 0.1682 | 0.00577 | -0.1089 | 29.1508
-2.5 | 0.2278 | 0.00556 | -0.1096 | 40.9712
-2 | 0.2874 | 0.00542 | -0.1103 | 53.0258
-1.5 | 0.3473 | 0.00518 | -0.1112 | 67.0463
-1 | 0.407 | 0.00481 | -0.1122 | 84.6154
-0.5 | 0.4663 | 0.00418 | -0.1135 | 111.555
0 | 0.5262 | 0.00319 | -0.1152 | 164.953
0.5 | 0.5866 | 0.00321 | -0.1162 | 182.7414
1 | 0.648 | 0.00322 | -0.1174 | 201.2422
1.5 | 0.7087 | 0.00325 | -0.1184 | 218.0615
2 | 0.7693 | 0.00332 | -0.1195 | 231.7169
2.5 | 0.8292 | 0.00341 | -0.1203 | 243.1672
3 | 0.8866 | 0.00365 | -0.1207 | 242.9041
3.5 | 0.9345 | 0.00445 | -0.1193 | 210
4 | 0.9717 | 0.00579 | -0.116 | 167.8238
4.5 | 1.0111 | 0.00687 | -0.1132 | 147.1761
5.5 | 1.083 | 0.00891 | -0.106 | 121.5488
6 | 1.1121 | 0.00984 | -0.1011 | 113.0183
6.5 | 1.1365 | 0.01062 | -0.0951 | 107.0151
7 | 1.1649 | 0.01144 | -0.0903 | 101.8269
7.5 | 1.1939 | 0.01245 | -0.0861 | 95.8956
8 | 1.2227 | 0.01368 | -0.0823 | 89.3787
8.5 | 1.252 | 0.01505 | -0.0787 | 83.1894
9 | 1.2843 | 0.01635 | -0.0757 | 78.5505
9.5 | 1.3148 | 0.01781 | -0.0726 | 73.8237
10 | 1.3467 | 0.01924 | -0.0697 | 69.9948
10.5 | 1.3759 | 0.0209 | -0.0666 | 65.8325
11 | 1.4057 | 0.02258 | -0.0638 | 62.2542
11.5 | 1.4326 | 0.02452 | -0.0607 | 58.4258
12 | 1.4578 | 0.02665 | -0.0576 | 54.7017
12.5 | 1.476 | 0.02942 | -0.054 | 50.17
13 | 1.4896 | 0.03276 | -0.0504 | 45.4701
13.5 | 1.5081 | 0.03592 | -0.0475 | 41.985
14 | 1.527 | 0.0392 | -0.045 | 38.9541
14.5 | 1.5337 | 0.04382 | -0.0421 | 35
15.5 | 1.5209 | 0.05689 | -0.0375 | 26.734
16 | 1.5097 | 0.06474 | -0.0367 | 23.3194
16.5 | 1.4828 | 0.0754 | -0.0374 | 19.6658
17.5 | 1.4141 | 0.10135 | -0.0445 | 13.9526
18 | 1.3776 | 0.11712 | -0.0523 | 11.7623
18.5 | 1.3428 | 0.13379 | -0.0619 | 10.0366
19 | 1.3093 | 0.15138 | -0.0731 | 8.6491
19.5 | 1.2774 | 0.16942 | -0.0847 | 7.5398

## 87. Re 6M Mach 0.50 (1)
BIGFOIL.COM POLAR EXPORT
fx74130wp2
FX 74-130 WP2 |  |  |  | Cl Max: | 1.462 | at alpha= | 20 | deg
JavaFoil+Calcfoil stall+Eppler ext transition |  |  |  | L/D Max: | 222.993 | at alpha= | 2.5 | deg
Re: | 6000000 |  |  | Cd Min: | 0.00404 | at alpha= | 0 | deg
Mach: | 0.5 |  |  | Cl=0 at alpha= | -4.8518 | deg
|  |  |  | @ Cl=0.1, Cd= | 0.0059027
|  |  |  | @ Cl=0.4, Cd= | 0.0055262
|  |  |  | @ Cl=0.6, Cd= | 0.0042
alpha (deg) | Cl | Cd | Cm | Cl/Cd
-20 | -0.812 | 0.15648 | -0.05 | -5.186
-19.5 | -0.784 | 0.1518 | -0.049 | -5.167
-19 | -0.757 | 0.14761 | -0.048 | -5.129
-18.5 | -0.731 | 0.14141 | -0.049 | -5.171
-18 | -0.705 | 0.13699 | -0.049 | -5.149
-17.5 | -0.679 | 0.13305 | -0.05 | -5.107
-17 | -0.653 | 0.12776 | -0.05 | -5.115
-16.5 | -0.626 | 0.12383 | -0.049 | -5.055
-16 | -0.6 | 0.11414 | -0.05 | -5.256
-15.5 | -0.575 | 0.10516 | -0.052 | -5.465
-15 | -0.549 | 0.09834 | -0.053 | -5.579
-14.5 | -0.522 | 0.09213 | -0.054 | -5.671
-14 | -0.494 | 0.10039 | -0.051 | -4.922
-13.5 | -0.468 | 0.09124 | -0.052 | -5.129
-13 | -0.442 | 0.0834 | -0.054 | -5.302
-12.5 | -0.416 | 0.07694 | -0.057 | -5.413
-12 | -0.392 | 0.06943 | -0.062 | -5.643
-11.5 | -0.36 | 0.08222 | -0.05 | -4.384
-11 | -0.334 | 0.07235 | -0.051 | -4.615
-10.5 | -0.308 | 0.06474 | -0.055 | -4.757
-10 | -0.282 | 0.05886 | -0.06 | -4.794
-9.5 | -0.26 | 0.04869 | -0.072 | -5.333
-9 | -0.226 | 0.05743 | -0.053 | -3.943
-8.5 | -0.199 | 0.05359 | -0.053 | -3.722
-8 | -0.173 | 0.04861 | -0.058 | -3.559
-7.5 | -0.149 | 0.03958 | -0.075 | -3.761
-7 | -0.145 | 0.00803 | -0.114 | -18.108
-6.5 | -0.093 | 0.03722 | -0.073 | -2.493
-6 | -0.079 | 0.0075 | -0.117 | -10.47
-5.5 | -0.045 | 0.00708 | -0.119 | -6.428
-5 | -0.016 | 0.0069 | -0.12 | -2.3
-4.5 | 0.038 | 0.00606 | -0.121 | 6.345
-4 | 0.105 | 0.00589 | -0.123 | 17.832
-3.5 | 0.175 | 0.00601 | -0.124 | 29.147
-3 | 0.247 | 0.00584 | -0.125 | 42.192
-2.5 | 0.318 | 0.00569 | -0.126 | 55.875
-2 | 0.389 | 0.00554 | -0.128 | 70.251
-1.5 | 0.461 | 0.00545 | -0.129 | 84.544
-1 | 0.531 | 0.00442 | -0.13 | 120.087
-0.5 | 0.6 | 0.0042 | -0.131 | 142.691
0 | 0.67 | 0.00404 | -0.133 | 165.695
0.5 | 0.739 | 0.00409 | -0.134 | 180.564
1 | 0.808 | 0.00425 | -0.135 | 189.9
1.5 | 0.877 | 0.00429 | -0.136 | 204.575
2 | 0.946 | 0.00457 | -0.137 | 207.291
2.5 | 1.015 | 0.00455 | -0.139 | 222.993
3 | 1.084 | 0.00559 | -0.14 | 194.071
3.5 | 1.145 | 0.00671 | -0.141 | 170.826
4 | 1.21 | 0.00772 | -0.142 | 156.752
4.5 | 1.273 | 0.00898 | -0.143 | 141.789
5 | 1.305 | 0.01155 | -0.142 | 112.97
5.5 | 1.344 | 0.01429 | -0.142 | 94.092
6 | 1.362 | 0.01557 | -0.143 | 87.477
6.5 | 1.333 | 0.0169 | -0.143 | 78.825
7 | 1.144 | 0.01842 | -0.144 | 62.105
7.5 | 0.816 | 0.0199 | -0.145 | 40.99
8 | 0.847 | 0.02074 | -0.146 | 40.853
8.5 | 0.873 | 0.02287 | -0.145 | 38.156
9 | 0.909 | 0.02335 | -0.147 | 38.944
9.5 | 0.805 | 0.0595 | -0.099 | 13.521
10 | 0.972 | 0.02548 | -0.148 | 38.129
10.5 | 1 | 0.02794 | -0.149 | 35.795
11 | 0.878 | 0.07596 | -0.091 | 11.561
11.5 | 1.059 | 0.03043 | -0.15 | 34.822
12 | 0.929 | 0.08417 | -0.086 | 11.039
12.5 | 0.957 | 0.09202 | -0.088 | 10.398
13 | 0.981 | 0.09529 | -0.084 | 10.3
13.5 | 1.009 | 0.09876 | -0.084 | 10.212
14 | 1.045 | 0.10277 | -0.097 | 10.168
14.5 | 1.084 | 0.10516 | -0.107 | 10.308
15 | 1.093 | 0.11279 | -0.091 | 9.69
15.5 | 1.13 | 0.11546 | -0.102 | 9.786
16 | 1.191 | 0.10525 | -0.122 | 11.318
16.5 | 1.178 | 0.12624 | -0.097 | 9.331
17 | 1.211 | 0.12859 | -0.103 | 9.418
17.5 | 1.289 | 0.109 | -0.129 | 11.822
18 | 1.321 | 0.11364 | -0.131 | 11.622
18.5 | 1.29 | 0.14114 | -0.104 | 9.142
19 | 1.339 | 0.13722 | -0.118 | 9.761
19.5 | 1.446 | 0.101 | -0.143 | 14.315
20 | 1.462 | 0.11335 | -0.141 | 12.894

## 88. Re 6M Mach 0.50 (2)
BIGFOIL.COM POLAR EXPORT
fx74130wp2
FX 74-130 WP2 |  |  |  | Cl Max: | 1.3403 | at alpha= | 10 | deg
XFOIL ncrit=9 |  |  |  | L/D Max: | 271.277 | at alpha= | 3 | deg
Re: | 6000000 |  |  | Cd Min: | 0.16293 | at alpha= | 15 | deg
Mach: | 0.5 |  |  | Cl=0 at alpha= | -4.6788 | deg
|  |  |  | @ Cl=0.1, Cd= | 0.0076202
|  |  |  | @ Cl=0.4, Cd= | 0.0053825
|  |  |  | @ Cl=0.6, Cd= | 0.003383
alpha (deg) | Cl | Cd | Cm | Cl/Cd
-7.5 | -0.0337 | 0.05517 | -0.1364 | -0.61084
-7 | -0.0483 | 0.04659 | -0.1432 | -1.0367
-6.5 | -0.0643 | 0.04014 | -0.1419 | -1.6019
-6 | -0.0613 | 0.03354 | -0.14 | -1.8277
-5.5 | -0.0491 | 0.02673 | -0.1368 | -1.8369
-5 | -0.0221 | 0.0205 | -0.133 | -1.078
-4.5 | 0.0123 | 0.0138 | -0.1286 | 0.8913
-4 | 0.0608 | 0.00845 | -0.1251 | 7.1953
-3.5 | 0.1241 | 0.00711 | -0.1239 | 17.4543
-3 | 0.19 | 0.00626 | -0.1235 | 30.3514
-2.5 | 0.2585 | 0.00585 | -0.1239 | 44.188
-2 | 0.3275 | 0.0056 | -0.1246 | 58.4821
-1.5 | 0.3965 | 0.0054 | -0.1255 | 73.4259
-1 | 0.4646 | 0.00506 | -0.1265 | 91.8182
-0.5 | 0.5318 | 0.00441 | -0.1279 | 120.5896
0 | 0.6002 | 0.00338 | -0.13 | 177.574
0.5 | 0.6704 | 0.00338 | -0.1314 | 198.3432
1 | 0.7411 | 0.0034 | -0.1328 | 217.9706
1.5 | 0.8109 | 0.00345 | -0.134 | 235.0435
2 | 0.8816 | 0.00351 | -0.1353 | 251.1681
2.5 | 0.9514 | 0.0036 | -0.1363 | 264.2778
3 | 1.02 | 0.00376 | -0.1368 | 271.2766
4 | 1.0984 | 0.00635 | -0.1271 | 172.9764
4.5 | 1.123 | 0.00771 | -0.1195 | 145.655
5 | 1.1197 | 0.00917 | -0.1068 | 122.1047
5.5 | 1.1106 | 0.01181 | -0.0957 | 94.039
6 | 1.1282 | 0.01403 | -0.0892 | 80.4134
6.5 | 1.1426 | 0.01646 | -0.0824 | 69.4168
7 | 1.1728 | 0.01831 | -0.0776 | 64.0524
7.5 | 1.2089 | 0.02001 | -0.0735 | 60.4148
8 | 1.241 | 0.02197 | -0.0689 | 56.4861
8.5 | 1.2772 | 0.02391 | -0.0647 | 53.417
9 | 1.3104 | 0.02624 | -0.0602 | 49.939
9.5 | 1.3334 | 0.02936 | -0.0548 | 45.4155
10 | 1.3403 | 0.03382 | -0.0483 | 39.6304
10.5 | 1.3342 | 0.03967 | -0.0417 | 33.6325
11 | 1.3236 | 0.04681 | -0.036 | 28.276
11.5 | 1.3012 | 0.05608 | -0.0326 | 23.2026
12 | 1.2696 | 0.06722 | -0.032 | 18.8872
12.5 | 1.2303 | 0.08063 | -0.0346 | 15.2586
13 | 1.1919 | 0.09559 | -0.0407 | 12.4689
13.5 | 1.1573 | 0.1118 | -0.0498 | 10.3515
14 | 1.128 | 0.12893 | -0.0611 | 8.7489
14.5 | 1.1065 | 0.14632 | -0.0727 | 7.5622
15 | 1.0917 | 0.16293 | -0.0828 | 6.7004

## 89. Re 7M Mach 0.00 (1)
BIGFOIL.COM POLAR EXPORT
fx74130wp2
FX 74-130 WP2 |  |  |  | Cl Max: | 1.368 | at alpha= | 8 | deg
JavaFoil+Calcfoil stall+Eppler ext transition |  |  |  | L/D Max: | 193.725 | at alpha= | 2 | deg
Re: | 7000000 |  |  | Cd Min: | 0.0039 | at alpha= | 0.5 | deg
Mach: | 0 |  |  | Cl=0 at alpha= | -4.8246 | deg
|  |  |  | @ Cl=0.1, Cd= | 0.0056327
|  |  |  | @ Cl=0.4, Cd= | 0.0045459
|  |  |  | @ Cl=0.6, Cd= | 0.0039133
alpha (deg) | Cl | Cd | Cm | Cl/Cd
-16.5 | -0.236 | 0.11077 | -0.045 | -2.127
-16 | -0.245 | 0.10532 | -0.045 | -2.331
-15.5 | -0.255 | 0.0999 | -0.046 | -2.556
-15 | -0.265 | 0.09478 | -0.047 | -2.798
-14.5 | -0.275 | 0.08969 | -0.048 | -3.063
-14 | -0.284 | 0.08485 | -0.049 | -3.344
-13.5 | -0.292 | 0.08021 | -0.05 | -3.641
-13 | -0.3 | 0.07564 | -0.051 | -3.96
-12.5 | -0.306 | 0.07096 | -0.053 | -4.311
-12 | -0.311 | 0.06615 | -0.055 | -4.698
-11.5 | -0.314 | 0.06113 | -0.057 | -5.136
-11 | -0.313 | 0.05859 | -0.057 | -5.344
-10.5 | -0.31 | 0.05521 | -0.058 | -5.616
-10 | -0.304 | 0.05091 | -0.06 | -5.979
-9.5 | -0.297 | 0.04436 | -0.065 | -6.698
-9 | -0.28 | 0.04452 | -0.063 | -6.297
-8.5 | -0.314 | 0.00785 | -0.096 | -40.005
-8 | -0.288 | 0.0075 | -0.098 | -38.327
-7.5 | -0.254 | 0.00638 | -0.099 | -39.877
-7 | -0.216 | 0.0062 | -0.1 | -34.871
-6.5 | -0.173 | 0.00603 | -0.101 | -28.672
-6 | -0.125 | 0.0062 | -0.102 | -20.211
-5.5 | -0.074 | 0.00606 | -0.103 | -12.2
-5 | -0.02 | 0.00595 | -0.104 | -3.297
-4.5 | 0.037 | 0.00579 | -0.105 | 6.421
-4 | 0.096 | 0.00564 | -0.106 | 16.968
-3.5 | 0.156 | 0.00553 | -0.107 | 28.115
-3 | 0.216 | 0.00545 | -0.109 | 39.644
-2.5 | 0.277 | 0.00559 | -0.11 | 49.594
-2 | 0.338 | 0.00565 | -0.111 | 59.787
-1.5 | 0.399 | 0.00455 | -0.112 | 87.734
-1 | 0.46 | 0.0043 | -0.113 | 106.752
-0.5 | 0.52 | 0.00413 | -0.114 | 125.932
0 | 0.58 | 0.00392 | -0.115 | 148.042
0.5 | 0.64 | 0.0039 | -0.116 | 164.25
1 | 0.7 | 0.00432 | -0.117 | 161.997
1.5 | 0.76 | 0.00426 | -0.118 | 178.149
2 | 0.82 | 0.00423 | -0.119 | 193.725
2.5 | 0.879 | 0.005 | -0.12 | 175.928
3 | 0.939 | 0.0051 | -0.121 | 184.183
3.5 | 0.994 | 0.0056 | -0.122 | 177.56
4 | 1.052 | 0.006 | -0.123 | 175.214
4.5 | 1.109 | 0.00637 | -0.124 | 174.121
5 | 1.162 | 0.00686 | -0.125 | 169.518
5.5 | 1.214 | 0.008 | -0.126 | 151.803
6 | 1.26 | 0.00831 | -0.127 | 151.633
6.5 | 1.3 | 0.00852 | -0.128 | 152.613
7 | 1.333 | 0.00862 | -0.129 | 154.687
7.5 | 1.358 | 0.00873 | -0.13 | 155.604
8 | 1.368 | 0.01308 | -0.13 | 104.547
8.5 | 1.367 | 0.01432 | -0.13 | 95.458
9 | 1.36 | 0.01514 | -0.13 | 89.778
9.5 | 1.345 | 0.016 | -0.131 | 84.074
10 | 1.322 | 0.01682 | -0.131 | 78.564
10.5 | 1.291 | 0.01776 | -0.132 | 72.669
11 | 1.252 | 0.01874 | -0.132 | 66.838
11.5 | 1.208 | 0.01984 | -0.133 | 60.886
12 | 1.158 | 0.02101 | -0.133 | 55.134
12.5 | 1.105 | 0.02229 | -0.134 | 49.588
13 | 1.05 | 0.02375 | -0.134 | 44.193

## 90. Re 7M Mach 0.00 (2)
BIGFOIL.COM POLAR EXPORT
fx74130wp2
FX 74-130 WP2 |  |  |  | Cl Max: | 1.7536 | at alpha= | 19.5 | deg
XFOIL ncrit=9 |  |  |  | L/D Max: | 241.818 | at alpha= | 2.5 | deg
Re: | 7000000 |  |  | Cd Min: | 0.07059 | at alpha= | 20 | deg
Mach: | 0 |  |  | Cl=0 at alpha= | -4.4436 | deg
|  |  |  | @ Cl=0.1, Cd= | 0.0057399
|  |  |  | @ Cl=0.4, Cd= | 0.004554
|  |  |  | @ Cl=0.6, Cd= | 0.0030357
alpha (deg) | Cl | Cd | Cm | Cl/Cd
-8.5 | -0.4406 | 0.01094 | -0.1012 | -40.2742
-8 | -0.391 | 0.00973 | -0.1008 | -40.185
-7.5 | -0.3394 | 0.00882 | -0.1007 | -38.4807
-7 | -0.2869 | 0.00803 | -0.1006 | -35.7285
-6.5 | -0.2331 | 0.00741 | -0.1008 | -31.4575
-6 | -0.1776 | 0.00697 | -0.1012 | -25.4806
-5.5 | -0.1208 | 0.00675 | -0.1019 | -17.8963
-5 | -0.0636 | 0.00662 | -0.1027 | -9.6073
-4.5 | -0.0063 | 0.00647 | -0.1035 | -0.97372
-4 | 0.0495 | 0.00598 | -0.104 | 8.2776
-3.5 | 0.1063 | 0.00571 | -0.1046 | 18.6165
-3 | 0.1635 | 0.0055 | -0.1054 | 29.7273
-2.5 | 0.2208 | 0.00533 | -0.1061 | 41.4259
-2 | 0.2783 | 0.00519 | -0.1069 | 53.6224
-1.5 | 0.3361 | 0.00495 | -0.1079 | 67.899
-1 | 0.3937 | 0.00463 | -0.1089 | 85.0324
0 | 0.5081 | 0.00325 | -0.1115 | 156.3385
0.5 | 0.5667 | 0.00303 | -0.1126 | 187.0297
1 | 0.6252 | 0.00304 | -0.1137 | 205.6579
1.5 | 0.6833 | 0.0031 | -0.1146 | 220.4194
2 | 0.7412 | 0.00316 | -0.1156 | 234.557
2.5 | 0.798 | 0.0033 | -0.1163 | 241.8182
3 | 0.8475 | 0.00391 | -0.1157 | 216.7519
3.5 | 0.8918 | 0.00482 | -0.1141 | 185.0207
4 | 0.9343 | 0.00578 | -0.1123 | 161.6436
4.5 | 0.9753 | 0.00675 | -0.1103 | 144.4889
5 | 1.0181 | 0.00755 | -0.1085 | 134.8477
5.5 | 1.0573 | 0.00845 | -0.1062 | 125.1243
6 | 1.097 | 0.00922 | -0.1039 | 118.9805
6.5 | 1.1386 | 0.00981 | -0.1019 | 116.0652
7 | 1.1793 | 0.01032 | -0.0998 | 114.2733
7.5 | 1.2097 | 0.01086 | -0.0956 | 111.3904
8 | 1.2364 | 0.01161 | -0.0909 | 106.4944
8.5 | 1.2623 | 0.01254 | -0.0866 | 100.6619
9 | 1.2915 | 0.01352 | -0.0833 | 95.5251
9.5 | 1.3209 | 0.01463 | -0.0802 | 90.2871
10 | 1.3528 | 0.0157 | -0.0777 | 86.1656
10.5 | 1.3827 | 0.01693 | -0.0751 | 81.6716
11 | 1.4127 | 0.01823 | -0.0727 | 77.4931
11.5 | 1.441 | 0.01967 | -0.0702 | 73.2588
12 | 1.4688 | 0.02119 | -0.0677 | 69.3157
12.5 | 1.4947 | 0.02289 | -0.0652 | 65.2993
13 | 1.5185 | 0.02477 | -0.0626 | 61.304
13.5 | 1.541 | 0.02682 | -0.06 | 57.4571
14.5 | 1.5889 | 0.03092 | -0.0559 | 51.3875
16.5 | 1.6836 | 0.03957 | -0.0495 | 42.5474
17 | 1.6978 | 0.04296 | -0.0478 | 39.5205
17.5 | 1.7169 | 0.04601 | -0.0468 | 37.3158
18 | 1.7304 | 0.04973 | -0.0457 | 34.7959
18.5 | 1.7412 | 0.05389 | -0.0448 | 32.3103
19 | 1.7491 | 0.05859 | -0.0441 | 29.8532
19.5 | 1.7536 | 0.06385 | -0.0438 | 27.4644
20 | 1.7491 | 0.07059 | -0.044 | 24.7783

## 91. Re 7M Mach 0.10 (1)
BIGFOIL.COM POLAR EXPORT
fx74130wp2
FX 74-130 WP2 |  |  |  | Cl Max: | 1.364 | at alpha= | 8 | deg
JavaFoil+Calcfoil stall+Eppler ext transition |  |  |  | L/D Max: | 194.396 | at alpha= | 2 | deg
Re: | 7000000 |  |  | Cd Min: | 0.0039 | at alpha= | 0.5 | deg
Mach: | 0.1 |  |  | Cl=0 at alpha= | -4.8246 | deg
|  |  |  | @ Cl=0.1, Cd= | 0.0056727
|  |  |  | @ Cl=0.4, Cd= | 0.004558
|  |  |  | @ Cl=0.6, Cd= | 0.0039287
alpha (deg) | Cl | Cd | Cm | Cl/Cd
-13.5 | -0.265 | 0.081 | -0.05 | -3.267
-13 | -0.274 | 0.07644 | -0.051 | -3.589
-12.5 | -0.283 | 0.07189 | -0.052 | -3.937
-12 | -0.291 | 0.06644 | -0.055 | -4.377
-11.5 | -0.296 | 0.06239 | -0.056 | -4.743
-11 | -0.298 | 0.05963 | -0.056 | -4.994
-10.5 | -0.298 | 0.05507 | -0.059 | -5.411
-10 | -0.294 | 0.05187 | -0.06 | -5.667
-9.5 | -0.287 | 0.04757 | -0.062 | -6.031
-9 | -0.272 | 0.04814 | -0.058 | -5.647
-8.5 | -0.309 | 0.0079 | -0.097 | -39.133
-8 | -0.284 | 0.00753 | -0.098 | -37.776
-7.5 | -0.253 | 0.00729 | -0.099 | -34.672
-7 | -0.215 | 0.00623 | -0.1 | -34.505
-6.5 | -0.173 | 0.00605 | -0.102 | -28.522
-6 | -0.125 | 0.00626 | -0.103 | -20.012
-5.5 | -0.074 | 0.00611 | -0.104 | -12.128
-5 | -0.02 | 0.00592 | -0.105 | -3.321
-4.5 | 0.037 | 0.00582 | -0.106 | 6.406
-4 | 0.096 | 0.00568 | -0.107 | 16.919
-3.5 | 0.156 | 0.00557 | -0.108 | 28.071
-3 | 0.217 | 0.00543 | -0.109 | 40.006
-2.5 | 0.278 | 0.00557 | -0.11 | 50.022
-2 | 0.34 | 0.00564 | -0.111 | 60.229
-1.5 | 0.401 | 0.00454 | -0.112 | 88.43
-1 | 0.462 | 0.0043 | -0.113 | 107.512
-0.5 | 0.522 | 0.00411 | -0.114 | 127.094
0 | 0.583 | 0.00394 | -0.115 | 148.026
0.5 | 0.643 | 0.0039 | -0.116 | 164.823
1 | 0.703 | 0.00432 | -0.118 | 162.662
1.5 | 0.763 | 0.00429 | -0.119 | 177.997
2 | 0.824 | 0.00424 | -0.12 | 194.396
2.5 | 0.884 | 0.00501 | -0.121 | 176.256
3 | 0.944 | 0.00511 | -0.122 | 184.56
3.5 | 0.999 | 0.00563 | -0.123 | 177.572
4 | 1.057 | 0.00604 | -0.124 | 175
4.5 | 1.114 | 0.00641 | -0.125 | 173.918
5 | 1.168 | 0.0069 | -0.126 | 169.361
5.5 | 1.22 | 0.00805 | -0.127 | 151.603
6 | 1.265 | 0.00836 | -0.128 | 151.291
6.5 | 1.305 | 0.00857 | -0.129 | 152.224
7 | 1.337 | 0.00867 | -0.13 | 154.257
7.5 | 1.361 | 0.00881 | -0.13 | 154.425
8 | 1.364 | 0.01376 | -0.13 | 99.186
8.5 | 1.363 | 0.01453 | -0.131 | 93.824
9 | 1.353 | 0.01537 | -0.131 | 88.012
9.5 | 1.334 | 0.01624 | -0.131 | 82.145
10 | 1.306 | 0.01709 | -0.132 | 76.424
10.5 | 1.269 | 0.01808 | -0.132 | 70.203
11 | 1.225 | 0.01907 | -0.133 | 64.236
11.5 | 1.174 | 0.02019 | -0.133 | 58.166
12 | 1.118 | 0.02147 | -0.134 | 52.076
12.5 | 1.058 | 0.02282 | -0.134 | 46.384
13 | 0.996 | 0.0243 | -0.135 | 41.008

## 92. Re 7M Mach 0.10 (2)
BIGFOIL.COM POLAR EXPORT
fx74130wp2
FX 74-130 WP2 |  |  |  | Cl Max: | 1.7278 | at alpha= | 19 | deg
XFOIL ncrit=9 |  |  |  | L/D Max: | 242.568 | at alpha= | 2.5 | deg
Re: | 7000000 |  |  | Cd Min: | 0.07824 | at alpha= | 20 | deg
Mach: | 0.1 |  |  | Cl=0 at alpha= | -4.4414 | deg
|  |  |  | @ Cl=0.1, Cd= | 0.0057545
|  |  |  | @ Cl=0.4, Cd= | 0.0046027
|  |  |  | @ Cl=0.6, Cd= | 0.0030351
alpha (deg) | Cl | Cd | Cm | Cl/Cd
-8 | -0.3915 | 0.01038 | -0.1023 | -37.7168
-7.5 | -0.3398 | 0.00936 | -0.1021 | -36.3034
-7 | -0.2882 | 0.00832 | -0.1017 | -34.6394
-6.5 | -0.2345 | 0.00757 | -0.1017 | -30.9775
-6 | -0.1789 | 0.00706 | -0.102 | -25.3399
-5.5 | -0.122 | 0.00677 | -0.1026 | -18.0207
-5 | -0.0643 | 0.00663 | -0.1033 | -9.6983
-4.5 | -0.0066 | 0.00647 | -0.1041 | -1.0201
-4 | 0.0497 | 0.00601 | -0.1046 | 8.2696
-3.5 | 0.1068 | 0.00572 | -0.1052 | 18.6713
-3 | 0.1644 | 0.00551 | -0.1059 | 29.8367
-2.5 | 0.222 | 0.00534 | -0.1067 | 41.573
-2 | 0.28 | 0.0052 | -0.1075 | 53.8462
-1.5 | 0.3381 | 0.00496 | -0.1084 | 68.1653
-1 | 0.3961 | 0.00464 | -0.1094 | 85.3664
-0.5 | 0.4536 | 0.00409 | -0.1106 | 110.9046
0 | 0.5111 | 0.00326 | -0.1121 | 156.7791
0.5 | 0.57 | 0.00303 | -0.1133 | 188.1188
1 | 0.629 | 0.00304 | -0.1143 | 206.9079
1.5 | 0.6874 | 0.0031 | -0.1153 | 221.7419
2 | 0.7457 | 0.00316 | -0.1162 | 235.981
2.5 | 0.8029 | 0.00331 | -0.117 | 242.568
3 | 0.8528 | 0.0039 | -0.1163 | 218.6667
3.5 | 0.8973 | 0.00481 | -0.1148 | 186.5489
4 | 0.9396 | 0.0058 | -0.1128 | 162
4.5 | 0.9805 | 0.00678 | -0.1107 | 144.6165
5 | 1.0229 | 0.0076 | -0.1088 | 134.5921
5.5 | 1.062 | 0.0085 | -0.1063 | 124.9412
6 | 1.101 | 0.00929 | -0.1038 | 118.5145
6.5 | 1.142 | 0.00989 | -0.1016 | 115.4702
7 | 1.1789 | 0.0104 | -0.0986 | 113.3558
7.5 | 1.2093 | 0.01099 | -0.0943 | 110.0364
8 | 1.235 | 0.01182 | -0.0895 | 104.4839
8.5 | 1.2618 | 0.0128 | -0.0854 | 98.5781
9 | 1.2914 | 0.01384 | -0.0821 | 93.3092
9.5 | 1.3216 | 0.01498 | -0.0791 | 88.2243
10 | 1.3535 | 0.01611 | -0.0766 | 84.0161
10.5 | 1.3834 | 0.0174 | -0.074 | 79.5057
11 | 1.4137 | 0.01874 | -0.0715 | 75.4376
11.5 | 1.442 | 0.02024 | -0.0689 | 71.2451
12 | 1.4696 | 0.02184 | -0.0663 | 67.2894
12.5 | 1.4944 | 0.02368 | -0.0636 | 63.1081
13 | 1.5159 | 0.02579 | -0.0607 | 58.7786
13.5 | 1.5336 | 0.0283 | -0.0576 | 54.1908
14 | 1.5649 | 0.02986 | -0.0562 | 52.4079
14.5 | 1.5906 | 0.03191 | -0.0544 | 49.8464
15.5 | 1.6407 | 0.03632 | -0.0511 | 45.1735
16 | 1.6611 | 0.039 | -0.0494 | 42.5923
16.5 | 1.6791 | 0.0416 | -0.0474 | 40.363
17 | 1.6935 | 0.04518 | -0.0458 | 37.4834
17.5 | 1.7065 | 0.04902 | -0.0445 | 34.8123
18 | 1.7169 | 0.05333 | -0.0435 | 32.1939
18.5 | 1.7242 | 0.05819 | -0.0427 | 29.6305
19 | 1.7278 | 0.06369 | -0.0423 | 27.1283
19.5 | 1.7258 | 0.07023 | -0.0425 | 24.5735
20 | 1.7155 | 0.07824 | -0.0434 | 21.9261

## 93. Re 7M Mach 0.25 (1)
BIGFOIL.COM POLAR EXPORT
fx74130wp2
FX 74-130 WP2 |  |  |  | Cl Max: | 1.354 | at alpha= | 7.5 | deg
JavaFoil+Calcfoil stall+Eppler ext transition |  |  |  | L/D Max: | 197.311 | at alpha= | 2 | deg
Re: | 7000000 |  |  | Cd Min: | 0.00395 | at alpha= | 0 | deg
Mach: | 0.25 |  |  | Cl=0 at alpha= | -4.8276 | deg
|  |  |  | @ Cl=0.1, Cd= | 0.0057161
|  |  |  | @ Cl=0.4, Cd= | 0.0048175
|  |  |  | @ Cl=0.6, Cd= | 0.00395
alpha (deg) | Cl | Cd | Cm | Cl/Cd
-12.5 | -0.045 | 0.0749 | -0.051 | -0.596
-12 | -0.076 | 0.06984 | -0.053 | -1.085
-11.5 | -0.127 | 0.06563 | -0.055 | -1.937
-11 | -0.16 | 0.06241 | -0.055 | -2.562
-10.5 | -0.186 | 0.05707 | -0.058 | -3.261
-10 | -0.205 | 0.05397 | -0.059 | -3.801
-9.5 | -0.219 | 0.04918 | -0.063 | -4.448
-9 | -0.225 | 0.0448 | -0.066 | -5.027
-8.5 | -0.224 | 0.04099 | -0.068 | -5.465
-8 | -0.211 | 0.04303 | -0.062 | -4.905
-7.5 | -0.235 | 0.00747 | -0.102 | -31.46
-7 | -0.207 | 0.00719 | -0.103 | -28.738
-6.5 | -0.169 | 0.00616 | -0.104 | -27.449
-6 | -0.125 | 0.00601 | -0.105 | -20.745
-5.5 | -0.074 | 0.00621 | -0.107 | -11.999
-5 | -0.02 | 0.00599 | -0.108 | -3.328
-4.5 | 0.038 | 0.0059 | -0.109 | 6.445
-4 | 0.098 | 0.00572 | -0.11 | 17.169
-3.5 | 0.16 | 0.0056 | -0.111 | 28.577
-3 | 0.223 | 0.00549 | -0.112 | 40.546
-2.5 | 0.286 | 0.00559 | -0.113 | 51.169
-2 | 0.349 | 0.00571 | -0.114 | 61.055
-1.5 | 0.413 | 0.00459 | -0.115 | 89.867
-1 | 0.475 | 0.00436 | -0.116 | 108.789
-0.5 | 0.537 | 0.00417 | -0.118 | 128.71
0 | 0.599 | 0.00395 | -0.119 | 151.511
0.5 | 0.661 | 0.00395 | -0.12 | 167.501
1 | 0.723 | 0.00439 | -0.121 | 164.717
1.5 | 0.785 | 0.00434 | -0.122 | 180.917
2 | 0.846 | 0.00429 | -0.123 | 197.311
2.5 | 0.908 | 0.0051 | -0.124 | 178.073
3 | 0.97 | 0.00521 | -0.125 | 186.095
3.5 | 1.026 | 0.00579 | -0.126 | 177.184
4 | 1.086 | 0.00626 | -0.127 | 173.482
4.5 | 1.144 | 0.00664 | -0.128 | 172.272
5 | 1.199 | 0.0072 | -0.129 | 166.469
5.5 | 1.251 | 0.00857 | -0.13 | 145.834
6 | 1.295 | 0.00866 | -0.131 | 149.459
6.5 | 1.331 | 0.00891 | -0.132 | 149.32
7 | 1.347 | 0.01265 | -0.132 | 106.533
7.5 | 1.354 | 0.01395 | -0.132 | 97.077
8 | 1.348 | 0.0148 | -0.133 | 91.083
8.5 | 1.329 | 0.0157 | -0.133 | 84.681
9 | 1.294 | 0.01668 | -0.134 | 77.575
9.5 | 1.242 | 0.01768 | -0.134 | 70.255
10 | 1.173 | 0.01875 | -0.135 | 62.559
10.5 | 1.088 | 0.01986 | -0.135 | 54.797
11 | 0.989 | 0.0212 | -0.136 | 46.65
11.5 | 0.878 | 0.02253 | -0.136 | 38.987
12 | 0.758 | 0.02411 | -0.137 | 31.455
12.5 | 0.631 | 0.02628 | -0.137 | 24

## 94. Re 7M Mach 0.25 (2)
BIGFOIL.COM POLAR EXPORT
fx74130wp2
FX 74-130 WP2 |  |  |  | Cl Max: | 1.5581 | at alpha= | 15 | deg
XFOIL ncrit=9 |  |  |  | L/D Max: | 249.279 | at alpha= | 2.5 | deg
Re: | 7000000 |  |  | Cd Min: | 0.21968 | at alpha= | -20 | deg
Mach: | 0.25 |  |  | Cl=0 at alpha= | -4.4301 | deg
|  |  |  | @ Cl=0.1, Cd= | 0.0059128
|  |  |  | @ Cl=0.4, Cd= | 0.0047281
|  |  |  | @ Cl=0.6, Cd= | 0.0030537
alpha (deg) | Cl | Cd | Cm | Cl/Cd
-20 | -0.4213 | 0.21968 | -0.0383 | -1.9178
-19.5 | -0.4035 | 0.21324 | -0.0422 | -1.8922
-19 | -0.3861 | 0.20646 | -0.0461 | -1.8701
-18.5 | -0.3684 | 0.20001 | -0.0499 | -1.8419
-18 | -0.354 | 0.19229 | -0.0537 | -1.841
-17.5 | -0.3354 | 0.18652 | -0.0575 | -1.7982
-17 | -0.3161 | 0.18043 | -0.061 | -1.7519
-16.5 | -0.3018 | 0.17353 | -0.0645 | -1.7392
-16 | -0.2837 | 0.1668 | -0.0678 | -1.7008
-15.5 | -0.2668 | 0.16033 | -0.0712 | -1.6641
-15 | -0.252 | 0.1534 | -0.0744 | -1.6428
-14.5 | -0.2374 | 0.14651 | -0.0776 | -1.6204
-14 | -0.2233 | 0.13961 | -0.0807 | -1.5995
-13.5 | -0.2103 | 0.13263 | -0.0838 | -1.5856
-13 | -0.1963 | 0.12594 | -0.0869 | -1.5587
-12.5 | -0.1906 | 0.11756 | -0.0901 | -1.6213
-12 | -0.1786 | 0.11085 | -0.0933 | -1.6112
-11.5 | -0.1702 | 0.10328 | -0.0966 | -1.6479
-11 | -0.1704 | 0.09353 | -0.1005 | -1.8219
-10.5 | -0.1599 | 0.0871 | -0.1039 | -1.8358
-10 | -0.1636 | 0.07755 | -0.1085 | -2.1096
-9.5 | -0.1445 | 0.07338 | -0.1114 | -1.9692
-9 | -0.1233 | 0.06876 | -0.1144 | -1.7932
-8.5 | -0.1261 | 0.06008 | -0.1206 | -2.0989
-8 | -0.1772 | 0.04971 | -0.1251 | -3.5647
-7.5 | -0.1881 | 0.04154 | -0.124 | -4.5282
-7 | -0.1668 | 0.03633 | -0.1224 | -4.5912
-6.5 | -0.2255 | 0.01209 | -0.1096 | -18.6518
-6 | -0.1818 | 0.00833 | -0.1073 | -21.8247
-5.5 | -0.1266 | 0.00723 | -0.1069 | -17.5104
-5 | -0.0682 | 0.00674 | -0.107 | -10.1187
-4.5 | -0.0084 | 0.00651 | -0.1075 | -1.2903
-4 | 0.0517 | 0.00638 | -0.1082 | 8.1034
-3.5 | 0.1096 | 0.00582 | -0.1085 | 18.8316
-3 | 0.1689 | 0.00559 | -0.1091 | 30.2147
-2.5 | 0.2287 | 0.00539 | -0.1098 | 42.4304
-2 | 0.2891 | 0.00523 | -0.1107 | 55.2772
-1.5 | 0.3491 | 0.005 | -0.1116 | 69.82
-1 | 0.409 | 0.00468 | -0.1126 | 87.3932
-0.5 | 0.4683 | 0.00414 | -0.1138 | 113.1159
0 | 0.5276 | 0.00329 | -0.1154 | 160.3647
0.5 | 0.5888 | 0.00305 | -0.1167 | 193.0492
1 | 0.6497 | 0.00307 | -0.1178 | 211.6287
1.5 | 0.7103 | 0.00313 | -0.1188 | 226.9329
2 | 0.7707 | 0.00319 | -0.1198 | 241.5987
2.5 | 0.8301 | 0.00333 | -0.1206 | 249.2793
3 | 0.8827 | 0.00385 | -0.1201 | 229.2727
3.5 | 0.9278 | 0.0048 | -0.1182 | 193.2917
4 | 0.9685 | 0.00592 | -0.1155 | 163.598
4.5 | 1.0087 | 0.00694 | -0.1128 | 145.3458
5 | 1.049 | 0.00786 | -0.1101 | 133.4606
5.5 | 1.0855 | 0.0088 | -0.1065 | 123.3523
6 | 1.119 | 0.00969 | -0.1024 | 115.4799
6.5 | 1.1459 | 0.01035 | -0.0968 | 110.715
7 | 1.1759 | 0.01106 | -0.0922 | 106.3201
7.5 | 1.2046 | 0.012 | -0.0878 | 100.3833
8 | 1.2312 | 0.01325 | -0.0835 | 92.9208
8.5 | 1.2625 | 0.01448 | -0.0801 | 87.1892
9 | 1.2939 | 0.01581 | -0.0769 | 81.8406
9.5 | 1.3266 | 0.01713 | -0.074 | 77.4431
10 | 1.3586 | 0.01854 | -0.0711 | 73.2794
10.5 | 1.3881 | 0.02014 | -0.068 | 68.9225
11 | 1.4179 | 0.02179 | -0.0651 | 65.0711
11.5 | 1.4448 | 0.02369 | -0.0619 | 60.9878
12 | 1.4697 | 0.02581 | -0.0587 | 56.943
13 | 1.5097 | 0.03117 | -0.052 | 48.4344
13.5 | 1.5291 | 0.03415 | -0.0491 | 44.776
14 | 1.5492 | 0.03724 | -0.0465 | 41.6004
14.5 | 1.5574 | 0.04158 | -0.0434 | 37.4555
15 | 1.5581 | 0.04696 | -0.0406 | 33.1793
15.5 | 1.549 | 0.05376 | -0.0382 | 28.8132
16 | 1.5408 | 0.061 | -0.0369 | 25.259
17 | 1.4883 | 0.0823 | -0.0388 | 18.0838
17.5 | 1.4486 | 0.09672 | -0.0434 | 14.9773
18.5 | 1.3761 | 0.12721 | -0.058 | 10.8175
19 | 1.3421 | 0.14428 | -0.0685 | 9.3021
19.5 | 1.3104 | 0.16181 | -0.0799 | 8.0984
20 | 1.2786 | 0.17986 | -0.0915 | 7.1089

## 95. Re 7M Mach 0.50 (1)
BIGFOIL.COM POLAR EXPORT
fx74130wp2
FX 74-130 WP2 |  |  |  | Cl Max: | 1.509 | at alpha= | 19.5 | deg
JavaFoil+Calcfoil stall+Eppler ext transition |  |  |  | L/D Max: | 206.916 | at alpha= | 2 | deg
Re: | 7000000 |  |  | Cd Min: | 0.00399 | at alpha= | 0 | deg
Mach: | 0.5 |  |  | Cl=0 at alpha= | -4.8518 | deg
|  |  |  | @ Cl=0.1, Cd= | 0.0057704
|  |  |  | @ Cl=0.4, Cd= | 0.0054339
|  |  |  | @ Cl=0.6, Cd= | 0.00434
alpha (deg) | Cl | Cd | Cm | Cl/Cd
-20 | -0.812 | 0.154 | -0.05 | -5.272
-19.5 | -0.785 | 0.14897 | -0.05 | -5.27
-19 | -0.757 | 0.14574 | -0.049 | -5.196
-18.5 | -0.731 | 0.13976 | -0.049 | -5.233
-18 | -0.706 | 0.13534 | -0.049 | -5.213
-17.5 | -0.68 | 0.1314 | -0.05 | -5.172
-17 | -0.654 | 0.12674 | -0.051 | -5.158
-16.5 | -0.627 | 0.12131 | -0.05 | -5.166
-16 | -0.601 | 0.11217 | -0.051 | -5.356
-15.5 | -0.575 | 0.10331 | -0.053 | -5.568
-15 | -0.55 | 0.09653 | -0.054 | -5.693
-14.5 | -0.524 | 0.08993 | -0.056 | -5.828
-14 | -0.494 | 0.09924 | -0.051 | -4.981
-13.5 | -0.468 | 0.08977 | -0.053 | -5.216
-13 | -0.443 | 0.0821 | -0.055 | -5.393
-12.5 | -0.418 | 0.07508 | -0.059 | -5.562
-12 | -0.394 | 0.06609 | -0.065 | -5.965
-11.5 | -0.361 | 0.08152 | -0.05 | -4.422
-11 | -0.334 | 0.07121 | -0.052 | -4.691
-10.5 | -0.308 | 0.06387 | -0.057 | -4.827
-10 | -0.283 | 0.05738 | -0.062 | -4.931
-9.5 | -0.299 | 0.0135 | -0.103 | -22.139
-9 | -0.227 | 0.05685 | -0.053 | -3.984
-8.5 | -0.2 | 0.05311 | -0.054 | -3.758
-8 | -0.173 | 0.04818 | -0.059 | -3.593
-7.5 | -0.177 | 0.00851 | -0.112 | -20.832
-7 | -0.146 | 0.0078 | -0.115 | -18.67
-6.5 | -0.112 | 0.00771 | -0.115 | -14.51
-6 | -0.079 | 0.00729 | -0.117 | -10.846
-5.5 | -0.046 | 0.00699 | -0.119 | -6.517
-5 | -0.016 | 0.00608 | -0.12 | -2.61
-4.5 | 0.038 | 0.0059 | -0.121 | 6.509
-4 | 0.105 | 0.00576 | -0.123 | 18.232
-3.5 | 0.175 | 0.00584 | -0.124 | 29.993
-3 | 0.247 | 0.00568 | -0.125 | 43.442
-2.5 | 0.318 | 0.00553 | -0.126 | 57.478
-2 | 0.389 | 0.00544 | -0.128 | 71.513
-1.5 | 0.461 | 0.0054 | -0.129 | 85.437
-1 | 0.531 | 0.00455 | -0.13 | 116.592
-0.5 | 0.6 | 0.00434 | -0.131 | 138.131
0 | 0.67 | 0.00399 | -0.133 | 167.612
0.5 | 0.739 | 0.00404 | -0.134 | 182.753
1 | 0.808 | 0.00418 | -0.135 | 193.178
1.5 | 0.877 | 0.00425 | -0.136 | 206.302
2 | 0.946 | 0.00457 | -0.137 | 206.916
2.5 | 1.015 | 0.0054 | -0.139 | 187.886
3 | 1.084 | 0.00635 | -0.14 | 170.65
3.5 | 1.145 | 0.00717 | -0.141 | 159.695
4 | 1.21 | 0.00819 | -0.142 | 147.809
4.5 | 1.273 | 0.00948 | -0.143 | 134.196
5 | 1.304 | 0.0126 | -0.142 | 103.558
5.5 | 1.346 | 0.01387 | -0.142 | 97.057
6 | 1.364 | 0.01512 | -0.143 | 90.207
6.5 | 1.334 | 0.01643 | -0.144 | 81.233
7 | 1.146 | 0.01789 | -0.144 | 64.033
7.5 | 0.817 | 0.01932 | -0.145 | 42.265
8 | 0.848 | 0.02018 | -0.146 | 42.05
8.5 | 0.877 | 0.02227 | -0.146 | 39.364
9 | 0.911 | 0.02263 | -0.147 | 40.242
9.5 | 0.936 | 0.02529 | -0.147 | 37.025
10 | 0.973 | 0.02472 | -0.149 | 39.351
10.5 | 1.002 | 0.0271 | -0.149 | 36.968
11 | 1.016 | 0.03321 | -0.147 | 30.609
11.5 | 1.063 | 0.0294 | -0.15 | 36.139
12 | 0.944 | 0.07753 | -0.103 | 12.174
12.5 | 0.961 | 0.08949 | -0.093 | 10.734
13 | 0.984 | 0.08916 | -0.088 | 11.038
13.5 | 1.01 | 0.0977 | -0.087 | 10.341
14 | 1.057 | 0.09577 | -0.107 | 11.04
14.5 | 1.096 | 0.09794 | -0.115 | 11.195
15 | 1.093 | 0.11086 | -0.091 | 9.861
15.5 | 1.145 | 0.10666 | -0.112 | 10.733
16 | 1.257 | 0.07493 | -0.142 | 16.781
16.5 | 1.178 | 0.12286 | -0.098 | 9.59
17 | 1.222 | 0.12175 | -0.111 | 10.035
17.5 | 1.384 | 0.0678 | -0.151 | 20.411
18 | 1.354 | 0.09583 | -0.14 | 14.129
18.5 | 1.296 | 0.13787 | -0.109 | 9.404
19 | 1.409 | 0.0985 | -0.141 | 14.305
19.5 | 1.509 | 0.07363 | -0.155 | 20.496
20 | 1.498 | 0.09415 | -0.149 | 15.909

## 96. Re 7M Mach 0.50 (2)
BIGFOIL.COM POLAR EXPORT
fx74130wp2
FX 74-130 WP2 |  |  |  | Cl Max: | 1.351 | at alpha= | 10 | deg
XFOIL ncrit=9 |  |  |  | L/D Max: | 276.522 | at alpha= | 2.5 | deg
Re: | 7000000 |  |  | Cd Min: | 0.238 | at alpha= | -20 | deg
Mach: | 0.5 |  |  | Cl=0 at alpha= | -4.6715 | deg
|  |  |  | @ Cl=0.1, Cd= | 0.0071791
|  |  |  | @ Cl=0.4, Cd= | 0.0052032
|  |  |  | @ Cl=0.6, Cd= | 0.0035056
alpha (deg) | Cl | Cd | Cm | Cl/Cd
-20 | -0.4547 | 0.238 | -0.0365 | -1.9105
-19.5 | -0.4323 | 0.23047 | -0.0413 | -1.8757
-19 | -0.4099 | 0.22269 | -0.0461 | -1.8407
-18.5 | -0.3877 | 0.21529 | -0.0507 | -1.8008
-18 | -0.368 | 0.20697 | -0.0552 | -1.778
-17.5 | -0.3459 | 0.20001 | -0.0597 | -1.7294
-17 | -0.3228 | 0.19329 | -0.0641 | -1.67
-16.5 | -0.3026 | 0.18527 | -0.0683 | -1.6333
-16 | -0.2805 | 0.17826 | -0.0725 | -1.5735
-15.5 | -0.2585 | 0.17058 | -0.0765 | -1.5154
-15 | -0.2387 | 0.16318 | -0.0805 | -1.4628
-14.5 | -0.219 | 0.15578 | -0.0843 | -1.4058
-14 | -0.2002 | 0.14852 | -0.088 | -1.348
-13.5 | -0.1824 | 0.14122 | -0.0916 | -1.2916
-13 | -0.1641 | 0.13416 | -0.0951 | -1.2232
-12.5 | -0.1484 | 0.12671 | -0.0985 | -1.1712
-12 | -0.1315 | 0.11983 | -0.1019 | -1.0974
-11.5 | -0.119 | 0.11245 | -0.1053 | -1.0582
-11 | -0.1074 | 0.10455 | -0.1088 | -1.0273
-10.5 | -0.0955 | 0.0969 | -0.1123 | -0.98555
-10 | -0.0805 | 0.09049 | -0.1158 | -0.8896
-9.5 | -0.0696 | 0.08306 | -0.1196 | -0.83795
-9 | -0.0474 | 0.07767 | -0.1229 | -0.61027
-8.5 | -0.0367 | 0.07063 | -0.1268 | -0.51961
-8 | -0.0288 | 0.06345 | -0.1311 | -0.4539
-7.5 | -0.0332 | 0.05483 | -0.1372 | -0.60551
-7 | -0.0486 | 0.04629 | -0.1439 | -1.0499
-6.5 | -0.0642 | 0.03984 | -0.1426 | -1.6114
-6 | -0.0612 | 0.0332 | -0.1406 | -1.8434
-5.5 | -0.0486 | 0.02642 | -0.1372 | -1.8395
-5 | -0.0224 | 0.02009 | -0.1332 | -1.115
-4.5 | 0.0117 | 0.01334 | -0.1287 | 0.87706
-4 | 0.0603 | 0.00793 | -0.1251 | 7.604
-3.5 | 0.1248 | 0.00671 | -0.1241 | 18.5991
-3 | 0.1914 | 0.00597 | -0.1239 | 32.0603
-2.5 | 0.2603 | 0.00561 | -0.1243 | 46.3993
-2 | 0.3294 | 0.00538 | -0.125 | 61.2268
-1.5 | 0.3984 | 0.00521 | -0.1259 | 76.4683
-1 | 0.4665 | 0.00492 | -0.1269 | 94.8171
-0.5 | 0.5336 | 0.00438 | -0.1282 | 121.8265
0 | 0.6027 | 0.00347 | -0.1303 | 173.6888
0.5 | 0.6732 | 0.0032 | -0.132 | 210.375
1 | 0.7434 | 0.00323 | -0.1333 | 230.1548
1.5 | 0.8136 | 0.00329 | -0.1346 | 247.2948
2 | 0.8839 | 0.00334 | -0.1358 | 264.6407
2.5 | 0.954 | 0.00345 | -0.1368 | 276.5217
3 | 1.0197 | 0.00374 | -0.1369 | 272.6471
3.5 | 1.0674 | 0.00479 | -0.1335 | 222.8392
4 | 1.0914 | 0.00652 | -0.1259 | 167.3926
4.5 | 1.1177 | 0.00778 | -0.1187 | 143.6632
5 | 1.1148 | 0.0092 | -0.106 | 121.1739
5.5 | 1.1088 | 0.01179 | -0.0955 | 94.0458
6.5 | 1.1517 | 0.01599 | -0.0834 | 72.0263
7 | 1.1834 | 0.01776 | -0.0787 | 66.6329
7.5 | 1.2202 | 0.0194 | -0.0746 | 62.8969
8 | 1.2511 | 0.0214 | -0.0698 | 58.4626
8.5 | 1.2882 | 0.02327 | -0.0657 | 55.3588
9 | 1.3213 | 0.02555 | -0.0611 | 51.7143
9.5 | 1.3451 | 0.0286 | -0.0555 | 47.0315
10 | 1.351 | 0.03307 | -0.0489 | 40.8527
10.5 | 1.3437 | 0.03892 | -0.042 | 34.5247
11 | 1.3324 | 0.04606 | -0.0362 | 28.9275
11.5 | 1.3072 | 0.05551 | -0.0326 | 23.5489
12 | 1.2726 | 0.06695 | -0.0319 | 19.0082
12.5 | 1.2333 | 0.0803 | -0.0345 | 15.3587
13 | 1.1952 | 0.09517 | -0.0405 | 12.5586
13.5 | 1.1607 | 0.11132 | -0.0496 | 10.4267
14 | 1.1316 | 0.12835 | -0.0607 | 8.8165
14.5 | 1.1103 | 0.14564 | -0.0724 | 7.6236
15 | 1.0961 | 0.16211 | -0.0824 | 6.7615

## 97. Re 8M Mach 0.00 (1)
BIGFOIL.COM POLAR EXPORT
fx74130wp2
FX 74-130 WP2 |  |  |  | Cl Max: | 1.376 | at alpha= | 8 | deg
JavaFoil+Calcfoil stall+Eppler ext transition |  |  |  | L/D Max: | 176.829 | at alpha= | 1.5 | deg
Re: | 8000000 |  |  | Cd Min: | 0.00386 | at alpha= | 0.5 | deg
Mach: | 0 |  |  | Cl=0 at alpha= | -4.8246 | deg
|  |  |  | @ Cl=0.1, Cd= | 0.0055527
|  |  |  | @ Cl=0.4, Cd= | 0.0046072
|  |  |  | @ Cl=0.6, Cd= | 0.0039933
alpha (deg) | Cl | Cd | Cm | Cl/Cd
-15 | -0.265 | 0.09351 | -0.048 | -2.839
-14.5 | -0.275 | 0.08848 | -0.049 | -3.109
-14 | -0.284 | 0.08353 | -0.05 | -3.402
-13.5 | -0.293 | 0.07922 | -0.051 | -3.692
-13 | -0.3 | 0.07445 | -0.053 | -4.031
-12.5 | -0.306 | 0.06981 | -0.054 | -4.39
-12 | -0.313 | 0.06315 | -0.058 | -4.95
-11.5 | -0.317 | 0.05666 | -0.061 | -5.594
-11 | -0.317 | 0.05352 | -0.062 | -5.919
-10.5 | -0.316 | 0.04743 | -0.066 | -6.663
-10 | -0.357 | 0.01054 | -0.09 | -33.873
-9.5 | -0.35 | 0.00884 | -0.093 | -39.574
-9 | -0.335 | 0.00815 | -0.095 | -41.107
-8.5 | -0.315 | 0.00765 | -0.096 | -41.184
-8 | -0.288 | 0.00734 | -0.098 | -39.204
-7.5 | -0.254 | 0.00625 | -0.099 | -40.699
-7 | -0.216 | 0.00608 | -0.1 | -35.531
-6.5 | -0.173 | 0.00592 | -0.101 | -29.216
-6 | -0.125 | 0.00609 | -0.102 | -20.561
-5.5 | -0.074 | 0.00597 | -0.103 | -12.395
-5 | -0.02 | 0.00578 | -0.104 | -3.393
-4.5 | 0.037 | 0.00569 | -0.105 | 6.534
-4 | 0.096 | 0.00556 | -0.106 | 17.225
-3.5 | 0.156 | 0.00545 | -0.107 | 28.542
-3 | 0.216 | 0.00563 | -0.109 | 38.393
-2.5 | 0.277 | 0.00548 | -0.11 | 50.55
-2 | 0.338 | 0.00559 | -0.111 | 60.501
-1.5 | 0.399 | 0.00461 | -0.112 | 86.587
-1 | 0.46 | 0.00444 | -0.113 | 103.545
-0.5 | 0.52 | 0.00422 | -0.114 | 123.097
0 | 0.58 | 0.00406 | -0.115 | 142.881
0.5 | 0.64 | 0.00386 | -0.116 | 165.546
1 | 0.7 | 0.00431 | -0.117 | 162.347
1.5 | 0.76 | 0.0043 | -0.118 | 176.829
2 | 0.82 | 0.0049 | -0.119 | 167.328
2.5 | 0.879 | 0.00511 | -0.12 | 172.231
3 | 0.939 | 0.00554 | -0.121 | 169.449
3.5 | 0.994 | 0.00589 | -0.122 | 168.777
4 | 1.052 | 0.00621 | -0.123 | 169.319
4.5 | 1.109 | 0.00663 | -0.124 | 167.157
5 | 1.162 | 0.00697 | -0.125 | 166.716
5.5 | 1.214 | 0.00808 | -0.126 | 150.252
6 | 1.26 | 0.00814 | -0.127 | 154.772
6.5 | 1.3 | 0.00833 | -0.128 | 155.95
7 | 1.333 | 0.00843 | -0.129 | 158.098
7.5 | 1.358 | 0.00854 | -0.13 | 159.066
8 | 1.376 | 0.00867 | -0.131 | 158.685
8.5 | 1.371 | 0.01305 | -0.131 | 105.054
9 | 1.364 | 0.01471 | -0.131 | 92.674
9.5 | 1.347 | 0.01557 | -0.131 | 86.523
10 | 1.324 | 0.01637 | -0.132 | 80.86
10.5 | 1.293 | 0.01727 | -0.132 | 74.822
11 | 1.254 | 0.01823 | -0.133 | 68.77
11.5 | 1.21 | 0.0193 | -0.133 | 62.676
12 | 1.16 | 0.02044 | -0.134 | 56.765
12.5 | 1.107 | 0.02167 | -0.134 | 51.085
13 | 1.051 | 0.02308 | -0.134 | 45.55

## 98. Re 8M Mach 0.00 (2)
BIGFOIL.COM POLAR EXPORT
fx74130wp2
FX 74-130 WP2 |  |  |  | Cl Max: | 1.7657 | at alpha= | 19.5 | deg
XFOIL ncrit=9 |  |  |  | L/D Max: | 241.792 | at alpha= | 2 | deg
Re: | 8000000 |  |  | Cd Min: | 0.06911 | at alpha= | 20 | deg
Mach: | 0 |  |  | Cl=0 at alpha= | -4.4467 | deg
|  |  |  | @ Cl=0.1, Cd= | 0.0056083
|  |  |  | @ Cl=0.4, Cd= | 0.0044912
|  |  |  | @ Cl=0.6, Cd= | 0.002951
alpha (deg) | Cl | Cd | Cm | Cl/Cd
-10 | -0.5704 | 0.01654 | -0.1046 | -34.4861
-9.5 | -0.5331 | 0.01394 | -0.1029 | -38.2425
-9 | -0.4892 | 0.01206 | -0.1018 | -40.5638
-8.5 | -0.4419 | 0.01055 | -0.1012 | -41.8863
-8 | -0.3919 | 0.00943 | -0.1008 | -41.5589
-7.5 | -0.3405 | 0.00848 | -0.1006 | -40.1533
-7 | -0.2871 | 0.00777 | -0.1007 | -36.9498
-6.5 | -0.2329 | 0.00713 | -0.1009 | -32.6648
-6 | -0.1774 | 0.00669 | -0.1013 | -26.5172
-5.5 | -0.1205 | 0.00649 | -0.102 | -18.567
-5 | -0.0632 | 0.00637 | -0.1028 | -9.9215
-4.5 | -0.006 | 0.00622 | -0.1036 | -0.96463
-4 | 0.0503 | 0.00588 | -0.1042 | 8.5544
-3.5 | 0.107 | 0.00557 | -0.1048 | 19.2101
-3 | 0.164 | 0.00537 | -0.1055 | 30.54
-2.5 | 0.2217 | 0.00519 | -0.1063 | 42.7168
-2 | 0.2797 | 0.00504 | -0.1073 | 55.496
-1.5 | 0.3376 | 0.00482 | -0.1082 | 70.0415
-1 | 0.3952 | 0.00453 | -0.1092 | 87.2406
-0.5 | 0.4521 | 0.00407 | -0.1102 | 111.0811
0 | 0.5096 | 0.00336 | -0.1116 | 151.6667
0.5 | 0.5681 | 0.00294 | -0.1129 | 193.2313
1 | 0.6261 | 0.00296 | -0.1139 | 211.5203
1.5 | 0.6846 | 0.003 | -0.1149 | 228.2
2 | 0.7423 | 0.00307 | -0.1158 | 241.7915
2.5 | 0.7976 | 0.0033 | -0.1163 | 241.697
3 | 0.843 | 0.0042 | -0.1149 | 200.7143
4 | 0.932 | 0.0059 | -0.112 | 157.9661
4.5 | 0.9739 | 0.00681 | -0.1101 | 143.0103
5 | 1.0185 | 0.00751 | -0.1087 | 135.6192
5.5 | 1.0587 | 0.00836 | -0.1065 | 126.6388
6 | 1.1007 | 0.00904 | -0.1046 | 121.7588
6.5 | 1.143 | 0.00963 | -0.1028 | 118.6916
7 | 1.1851 | 0.01014 | -0.1009 | 116.8738
7.5 | 1.2177 | 0.01065 | -0.0971 | 114.338
8 | 1.2445 | 0.01136 | -0.0924 | 109.5511
8.5 | 1.2723 | 0.01216 | -0.0883 | 104.6299
9 | 1.3004 | 0.01311 | -0.0846 | 99.1915
10 | 1.3624 | 0.01517 | -0.079 | 89.8088
10.5 | 1.3915 | 0.01643 | -0.0763 | 84.6926
11 | 1.4216 | 0.01769 | -0.0738 | 80.3618
11.5 | 1.4499 | 0.01911 | -0.0712 | 75.8713
12 | 1.4777 | 0.02061 | -0.0687 | 71.6982
12.5 | 1.5022 | 0.02238 | -0.066 | 67.1224
13.5 | 1.5463 | 0.02643 | -0.0605 | 58.5055
14 | 1.5773 | 0.02788 | -0.0591 | 56.5746
15 | 1.6314 | 0.03153 | -0.0558 | 51.7412
15.5 | 1.655 | 0.03373 | -0.0541 | 49.0661
16 | 1.6781 | 0.03603 | -0.0525 | 46.5751
17.5 | 1.73 | 0.04465 | -0.0475 | 38.7458
18 | 1.7452 | 0.04815 | -0.0463 | 36.2451
18.5 | 1.7566 | 0.05216 | -0.0453 | 33.6771
19 | 1.7637 | 0.05686 | -0.0445 | 31.0183
19.5 | 1.7657 | 0.06235 | -0.044 | 28.3192
20 | 1.7602 | 0.06911 | -0.044 | 25.4695

## 99. Re 8M Mach 0.10 (1)
BIGFOIL.COM POLAR EXPORT
fx74130wp2
FX 74-130 WP2 |  |  |  | Cl Max: | 1.376 | at alpha= | 8 | deg
JavaFoil+Calcfoil stall+Eppler ext transition |  |  |  | L/D Max: | 177.463 | at alpha= | 1.5 | deg
Re: | 8000000 |  |  | Cd Min: | 0.00386 | at alpha= | 0.5 | deg
Mach: | 0.1 |  |  | Cl=0 at alpha= | -4.8246 | deg
|  |  |  | @ Cl=0.1, Cd= | 0.0055233
|  |  |  | @ Cl=0.4, Cd= | 0.0046256
|  |  |  | @ Cl=0.6, Cd= | 0.0040033
alpha (deg) | Cl | Cd | Cm | Cl/Cd
-15 | -0.232 | 0.09462 | -0.048 | -2.451
-14.5 | -0.243 | 0.08945 | -0.049 | -2.72
-14 | -0.254 | 0.08454 | -0.05 | -3.009
-13.5 | -0.265 | 0.07977 | -0.051 | -3.323
-13 | -0.275 | 0.07549 | -0.052 | -3.639
-12.5 | -0.284 | 0.07075 | -0.053 | -4.008
-12 | -0.292 | 0.06472 | -0.057 | -4.507
-11.5 | -0.298 | 0.05908 | -0.059 | -5.042
-11 | -0.3 | 0.05582 | -0.06 | -5.379
-10.5 | -0.304 | 0.04665 | -0.067 | -6.523
-10 | -0.342 | 0.01172 | -0.09 | -29.21
-9.5 | -0.34 | 0.00914 | -0.093 | -37.133
-9 | -0.326 | 0.00864 | -0.094 | -37.688
-8.5 | -0.31 | 0.00769 | -0.097 | -40.332
-8 | -0.284 | 0.00737 | -0.098 | -38.621
-7.5 | -0.253 | 0.00626 | -0.099 | -40.335
-7 | -0.215 | 0.00611 | -0.1 | -35.235
-6.5 | -0.173 | 0.00594 | -0.102 | -29.062
-6 | -0.125 | 0.00615 | -0.103 | -20.379
-5.5 | -0.074 | 0.00594 | -0.104 | -12.474
-5 | -0.02 | 0.00582 | -0.105 | -3.38
-4.5 | 0.037 | 0.00567 | -0.106 | 6.585
-4 | 0.096 | 0.00553 | -0.107 | 17.377
-3.5 | 0.156 | 0.00543 | -0.108 | 28.787
-3 | 0.217 | 0.00561 | -0.109 | 38.737
-2.5 | 0.278 | 0.00546 | -0.11 | 51.011
-2 | 0.34 | 0.00556 | -0.111 | 61.046
-1.5 | 0.401 | 0.00461 | -0.112 | 87.122
-1 | 0.462 | 0.00445 | -0.113 | 103.715
-0.5 | 0.522 | 0.00424 | -0.114 | 123.08
0 | 0.583 | 0.00406 | -0.115 | 143.539
0.5 | 0.643 | 0.00386 | -0.116 | 166.599
1 | 0.703 | 0.00433 | -0.118 | 162.297
1.5 | 0.763 | 0.0043 | -0.119 | 177.463
2 | 0.824 | 0.00491 | -0.12 | 167.794
2.5 | 0.884 | 0.00512 | -0.121 | 172.618
3 | 0.944 | 0.00556 | -0.122 | 169.669
3.5 | 0.999 | 0.00592 | -0.123 | 168.82
4 | 1.057 | 0.00625 | -0.124 | 169.262
4.5 | 1.114 | 0.00667 | -0.125 | 166.973
5 | 1.168 | 0.00702 | -0.126 | 166.316
5.5 | 1.22 | 0.00813 | -0.127 | 150.079
6 | 1.265 | 0.00819 | -0.128 | 154.431
6.5 | 1.305 | 0.00839 | -0.129 | 155.565
7 | 1.337 | 0.00848 | -0.13 | 157.672
7.5 | 1.361 | 0.00862 | -0.13 | 157.883
8 | 1.376 | 0.00885 | -0.131 | 155.515
8.5 | 1.367 | 0.01414 | -0.131 | 96.722
9 | 1.356 | 0.01495 | -0.131 | 90.722
9.5 | 1.336 | 0.01581 | -0.132 | 84.548
10 | 1.308 | 0.01663 | -0.132 | 78.646
10.5 | 1.271 | 0.01759 | -0.133 | 72.271
11 | 1.227 | 0.01856 | -0.133 | 66.104
11.5 | 1.176 | 0.01964 | -0.134 | 59.876
12 | 1.12 | 0.02088 | -0.134 | 53.627
12.5 | 1.06 | 0.02218 | -0.134 | 47.779
13 | 0.998 | 0.02371 | -0.135 | 42.08

## 100. Re 8M Mach 0.10 (2)
BIGFOIL.COM POLAR EXPORT
fx74130wp2
FX 74-130 WP2 |  |  |  | Cl Max: | 1.7428 | at alpha= | 19 | deg
XFOIL ncrit=9 |  |  |  | L/D Max: | 243.212 | at alpha= | 2.5 | deg
Re: | 8000000 |  |  | Cd Min: | 0.0763 | at alpha= | 20 | deg
Mach: | 0.1 |  |  | Cl=0 at alpha= | -4.4446 | deg
|  |  |  | @ Cl=0.1, Cd= | 0.005633
|  |  |  | @ Cl=0.4, Cd= | 0.0045104
|  |  |  | @ Cl=0.6, Cd= | 0.0029546
alpha (deg) | Cl | Cd | Cm | Cl/Cd
-9 | -0.4831 | 0.01399 | -0.1045 | -34.5318
-8.5 | -0.442 | 0.01137 | -0.1028 | -38.8742
-8 | -0.3932 | 0.00992 | -0.1022 | -39.6371
-7.5 | -0.3422 | 0.0088 | -0.1018 | -38.8864
-7 | -0.2888 | 0.00796 | -0.1017 | -36.2814
-6.5 | -0.2345 | 0.00726 | -0.1018 | -32.3003
-6 | -0.1788 | 0.00675 | -0.1021 | -26.4889
-5.5 | -0.1217 | 0.00651 | -0.1027 | -18.6943
-5 | -0.064 | 0.00637 | -0.1035 | -10.0471
-4.5 | -0.0063 | 0.00622 | -0.1042 | -1.0129
-4 | 0.0506 | 0.00592 | -0.1048 | 8.5473
-3.5 | 0.1074 | 0.00559 | -0.1054 | 19.2129
-3 | 0.1649 | 0.00538 | -0.1061 | 30.6506
-2.5 | 0.223 | 0.00519 | -0.1069 | 42.9672
-2 | 0.2814 | 0.00504 | -0.1078 | 55.8333
-1.5 | 0.3395 | 0.00483 | -0.1088 | 70.2899
-1 | 0.3975 | 0.00453 | -0.1097 | 87.7483
-0.5 | 0.4548 | 0.00408 | -0.1108 | 111.4706
0 | 0.5126 | 0.00337 | -0.1122 | 152.1068
0.5 | 0.5715 | 0.00294 | -0.1136 | 194.3878
1 | 0.6299 | 0.00297 | -0.1145 | 212.0875
1.5 | 0.6887 | 0.003 | -0.1156 | 229.5667
2 | 0.7468 | 0.00308 | -0.1165 | 242.4675
2.5 | 0.8026 | 0.0033 | -0.117 | 243.2121
3 | 0.8482 | 0.00419 | -0.1155 | 202.4344
3.5 | 0.8929 | 0.00507 | -0.114 | 176.1144
4 | 0.9372 | 0.00591 | -0.1125 | 158.5787
4.5 | 0.9791 | 0.00684 | -0.1105 | 143.1433
5 | 1.0235 | 0.00755 | -0.1089 | 135.5629
5.5 | 1.0634 | 0.00841 | -0.1066 | 126.4447
6 | 1.105 | 0.00911 | -0.1045 | 121.2953
6.5 | 1.1468 | 0.00971 | -0.1025 | 118.105
7 | 1.1871 | 0.01022 | -0.1002 | 116.1546
7.5 | 1.2171 | 0.01076 | -0.0957 | 113.1134
8 | 1.2435 | 0.01153 | -0.091 | 107.8491
8.5 | 1.2714 | 0.0124 | -0.0869 | 102.5323
9 | 1.3002 | 0.01342 | -0.0834 | 96.8852
9.5 | 1.3317 | 0.01445 | -0.0806 | 92.1592
10 | 1.3631 | 0.01558 | -0.0779 | 87.4904
10.5 | 1.3925 | 0.01688 | -0.0751 | 82.4941
11 | 1.4225 | 0.01821 | -0.0725 | 78.1164
11.5 | 1.4505 | 0.0197 | -0.0698 | 73.6294
12 | 1.4778 | 0.02129 | -0.0672 | 69.4129
12.5 | 1.5001 | 0.02328 | -0.0641 | 64.4373
13.5 | 1.5484 | 0.02719 | -0.0591 | 56.9474
14 | 1.5792 | 0.02874 | -0.0576 | 54.9478
15 | 1.6337 | 0.03257 | -0.0542 | 50.1597
16 | 1.6769 | 0.0376 | -0.0506 | 44.5984
16.5 | 1.6976 | 0.04022 | -0.0489 | 42.2079
18 | 1.7325 | 0.0516 | -0.044 | 33.5756
18.5 | 1.7401 | 0.05634 | -0.0431 | 30.8857
19 | 1.7428 | 0.06187 | -0.0425 | 28.1687
19.5 | 1.7414 | 0.0682 | -0.0425 | 25.5337
20 | 1.7296 | 0.0763 | -0.0432 | 22.6684

## 101. Re 8M Mach 0.25 (1)
BIGFOIL.COM POLAR EXPORT
fx74130wp2
FX 74-130 WP2 |  |  |  | Cl Max: | 1.358 | at alpha= | 7.5 | deg
JavaFoil+Calcfoil stall+Eppler ext transition |  |  |  | L/D Max: | 180.399 | at alpha= | 1.5 | deg
Re: | 8000000 |  |  | Cd Min: | 0.00389 | at alpha= | 0.5 | deg
Mach: | 0.25 |  |  | Cl=0 at alpha= | -4.8276 | deg
|  |  |  | @ Cl=0.1, Cd= | 0.0056358
|  |  |  | @ Cl=0.4, Cd= | 0.0048591
|  |  |  | @ Cl=0.6, Cd= | 0.0040966
alpha (deg) | Cl | Cd | Cm | Cl/Cd
-14 | -0.053 | 0.09134 | -0.046 | -0.58
-13.5 | -0.05 | 0.08598 | -0.047 | -0.584
-13 | -0.047 | 0.07894 | -0.051 | -0.602
-12.5 | -0.045 | 0.07387 | -0.052 | -0.605
-12 | -0.076 | 0.06874 | -0.054 | -1.105
-11.5 | -0.127 | 0.06466 | -0.056 | -1.969
-11 | -0.16 | 0.06092 | -0.057 | -2.632
-10.5 | -0.187 | 0.05413 | -0.062 | -3.461
-10 | -0.206 | 0.05171 | -0.062 | -3.989
-9.5 | -0.254 | 0.01186 | -0.093 | -21.41
-9 | -0.266 | 0.00898 | -0.097 | -29.631
-8.5 | -0.266 | 0.00814 | -0.099 | -32.685
-8 | -0.256 | 0.00765 | -0.1 | -33.439
-7.5 | -0.236 | 0.0073 | -0.102 | -32.311
-7 | -0.207 | 0.00621 | -0.103 | -33.266
-6.5 | -0.169 | 0.00604 | -0.104 | -27.976
-6 | -0.125 | 0.00589 | -0.105 | -21.138
-5.5 | -0.075 | 0.00602 | -0.107 | -12.367
-5 | -0.02 | 0.00589 | -0.108 | -3.382
-4.5 | 0.038 | 0.00573 | -0.109 | 6.632
-4 | 0.098 | 0.00564 | -0.11 | 17.438
-3.5 | 0.16 | 0.00551 | -0.111 | 29.069
-3 | 0.223 | 0.00537 | -0.112 | 41.486
-2.5 | 0.286 | 0.00555 | -0.113 | 51.543
-2 | 0.349 | 0.00564 | -0.114 | 61.809
-1.5 | 0.413 | 0.00466 | -0.115 | 88.486
-1 | 0.475 | 0.00449 | -0.116 | 105.615
-0.5 | 0.537 | 0.00426 | -0.118 | 125.918
0 | 0.599 | 0.0041 | -0.119 | 146.054
0.5 | 0.661 | 0.00389 | -0.12 | 169.906
1 | 0.723 | 0.00438 | -0.121 | 165.093
1.5 | 0.785 | 0.00435 | -0.122 | 180.399
2 | 0.846 | 0.00499 | -0.123 | 169.696
2.5 | 0.908 | 0.00521 | -0.124 | 174.305
3 | 0.97 | 0.0057 | -0.125 | 170.265
3.5 | 1.026 | 0.00609 | -0.126 | 168.576
4 | 1.086 | 0.00643 | -0.127 | 168.983
4.5 | 1.144 | 0.0069 | -0.128 | 165.736
5 | 1.199 | 0.00735 | -0.129 | 163.179
5.5 | 1.251 | 0.0084 | -0.13 | 148.91
6 | 1.295 | 0.00848 | -0.131 | 152.679
6.5 | 1.331 | 0.00871 | -0.132 | 152.713
7 | 1.357 | 0.00887 | -0.133 | 152.897
7.5 | 1.358 | 0.01359 | -0.133 | 99.966
8 | 1.352 | 0.01439 | -0.133 | 93.944
8.5 | 1.332 | 0.01529 | -0.133 | 87.106
9 | 1.296 | 0.01625 | -0.134 | 79.786
9.5 | 1.244 | 0.01721 | -0.135 | 72.29
10 | 1.175 | 0.01826 | -0.135 | 64.328
10.5 | 1.09 | 0.01933 | -0.136 | 56.375
11 | 0.99 | 0.02063 | -0.136 | 48.01
11.5 | 0.88 | 0.02191 | -0.137 | 40.138
12 | 0.76 | 0.02344 | -0.137 | 32.409
12.5 | 0.632 | 0.02549 | -0.137 | 24.783

## 102. Re 8M Mach 0.25 (2)
BIGFOIL.COM POLAR EXPORT
fx74130wp2
FX 74-130 WP2 |  |  |  | Cl Max: | 1.5779 | at alpha= | 14.5 | deg
XFOIL ncrit=9 |  |  |  | L/D Max: | 252.34 | at alpha= | 2.5 | deg
Re: | 8000000 |  |  | Cd Min: | 0.15522 | at alpha= | 19.5 | deg
Mach: | 0.25 |  |  | Cl=0 at alpha= | -4.4317 | deg
|  |  |  | @ Cl=0.1, Cd= | 0.005768
|  |  |  | @ Cl=0.4, Cd= | 0.004627
|  |  |  | @ Cl=0.6, Cd= | 0.0029648
alpha (deg) | Cl | Cd | Cm | Cl/Cd
-6.5 | -0.2377 | 0.00901 | -0.1078 | -26.3818
-6 | -0.1845 | 0.00753 | -0.107 | -24.502
-5.5 | -0.1273 | 0.00681 | -0.1068 | -18.6931
-5 | -0.0681 | 0.00646 | -0.1071 | -10.5418
-4.5 | -0.0082 | 0.00627 | -0.1076 | -1.3078
-4 | 0.0518 | 0.00614 | -0.1083 | 8.4365
-3.5 | 0.1101 | 0.00569 | -0.1086 | 19.3497
-3 | 0.1699 | 0.00543 | -0.1093 | 31.2891
-2.5 | 0.2301 | 0.00522 | -0.1101 | 44.0805
-2 | 0.2904 | 0.00507 | -0.111 | 57.2781
-1.5 | 0.3506 | 0.00485 | -0.112 | 72.2887
-1 | 0.4104 | 0.00458 | -0.113 | 89.607
-0.5 | 0.4695 | 0.00411 | -0.114 | 114.2336
0 | 0.5294 | 0.00339 | -0.1156 | 156.1652
0.5 | 0.5903 | 0.00296 | -0.117 | 199.4257
1 | 0.6507 | 0.00299 | -0.118 | 217.6254
1.5 | 0.7117 | 0.00302 | -0.1191 | 235.6623
2 | 0.7719 | 0.0031 | -0.1201 | 249
2.5 | 0.8302 | 0.00329 | -0.1207 | 252.3404
3 | 0.8771 | 0.00418 | -0.1191 | 209.8325
3.5 | 0.9228 | 0.00506 | -0.1173 | 182.3715
4 | 0.966 | 0.00602 | -0.1152 | 160.4651
4.5 | 1.0071 | 0.00699 | -0.1126 | 144.0773
5 | 1.0498 | 0.00779 | -0.1102 | 134.7625
5.5 | 1.0873 | 0.00871 | -0.1069 | 124.8335
6 | 1.125 | 0.00947 | -0.1036 | 118.7962
6.5 | 1.1537 | 0.01014 | -0.0983 | 113.7771
7 | 1.1842 | 0.01081 | -0.0936 | 109.5467
7.5 | 1.2126 | 0.01169 | -0.089 | 103.7297
8 | 1.2392 | 0.01288 | -0.0846 | 96.2112
8.5 | 1.2711 | 0.01403 | -0.0812 | 90.5987
9 | 1.3031 | 0.01529 | -0.078 | 85.2256
9.5 | 1.3367 | 0.01654 | -0.0752 | 80.8162
10 | 1.3685 | 0.01796 | -0.0722 | 76.1971
10.5 | 1.3981 | 0.01954 | -0.0691 | 71.5507
11 | 1.4278 | 0.02117 | -0.0661 | 67.4445
11.5 | 1.4538 | 0.0231 | -0.0627 | 62.9351
12 | 1.4759 | 0.02537 | -0.0592 | 58.175
12.5 | 1.5021 | 0.02751 | -0.0563 | 54.602
13 | 1.5254 | 0.02997 | -0.0533 | 50.8976
13.5 | 1.5466 | 0.03274 | -0.0504 | 47.2389
14 | 1.5682 | 0.03562 | -0.0478 | 44.0258
14.5 | 1.5779 | 0.03973 | -0.0446 | 39.7156
15.5 | 1.5727 | 0.05122 | -0.0389 | 30.7048
16 | 1.5666 | 0.05804 | -0.0373 | 26.9917
16.5 | 1.5424 | 0.06759 | -0.0367 | 22.8199
17 | 1.5177 | 0.07813 | -0.0379 | 19.4253
17.5 | 1.4788 | 0.09191 | -0.0416 | 16.0897
18 | 1.4426 | 0.10659 | -0.0477 | 13.5341
18.5 | 1.4078 | 0.12233 | -0.0559 | 11.5082
19.5 | 1.3399 | 0.15522 | -0.0756 | 8.6323

## 103. Re 8M Mach 0.50 (1)
BIGFOIL.COM POLAR EXPORT
fx74130wp2
FX 74-130 WP2 |  |  |  | Cl Max: | 1.53 | at alpha= | 20 | deg
JavaFoil+Calcfoil stall+Eppler ext transition |  |  |  | L/D Max: | 206.083 | at alpha= | 1.5 | deg
Re: | 8000000 |  |  | Cd Min: | 0.00398 | at alpha= | 0.5 | deg
Mach: | 0.5 |  |  | Cl=0 at alpha= | -4.8518 | deg
|  |  |  | @ Cl=0.1, Cd= | 0.0056612
|  |  |  | @ Cl=0.4, Cd= | 0.0053593
|  |  |  | @ Cl=0.6, Cd= | 0.00446
alpha (deg) | Cl | Cd | Cm | Cl/Cd
-20 | -0.813 | 0.15214 | -0.051 | -5.342
-19.5 | -0.786 | 0.14711 | -0.05 | -5.34
-19 | -0.758 | 0.14335 | -0.049 | -5.286
-18.5 | -0.731 | 0.1375 | -0.049 | -5.32
-18 | -0.706 | 0.13307 | -0.05 | -5.303
-17.5 | -0.68 | 0.12905 | -0.05 | -5.267
-17 | -0.654 | 0.12476 | -0.051 | -5.24
-16.5 | -0.627 | 0.12007 | -0.051 | -5.222
-16 | -0.601 | 0.1109 | -0.052 | -5.421
-15.5 | -0.577 | 0.10142 | -0.054 | -5.685
-15 | -0.551 | 0.09417 | -0.056 | -5.854
-14.5 | -0.527 | 0.0865 | -0.06 | -6.09
-14 | -0.494 | 0.09843 | -0.051 | -5.022
-13.5 | -0.469 | 0.08875 | -0.054 | -5.282
-13 | -0.443 | 0.08095 | -0.057 | -5.477
-12.5 | -0.419 | 0.07337 | -0.061 | -5.706
-12 | -0.398 | 0.0618 | -0.069 | -6.433
-11.5 | -0.361 | 0.08109 | -0.051 | -4.447
-11 | -0.334 | 0.0706 | -0.053 | -4.735
-10.5 | -0.309 | 0.06299 | -0.058 | -4.9
-10 | -0.284 | 0.05591 | -0.065 | -5.077
-9.5 | -0.303 | 0.01133 | -0.105 | -26.751
-9 | -0.227 | 0.05649 | -0.053 | -4.011
-8.5 | -0.2 | 0.05282 | -0.054 | -3.779
-8 | -0.173 | 0.04747 | -0.061 | -3.654
-7.5 | -0.178 | 0.00821 | -0.113 | -21.673
-7 | -0.146 | 0.00763 | -0.115 | -19.106
-6.5 | -0.112 | 0.00752 | -0.116 | -14.937
-6 | -0.079 | 0.00715 | -0.117 | -11.063
-5.5 | -0.046 | 0.00686 | -0.119 | -6.641
-5 | -0.016 | 0.00596 | -0.12 | -2.665
-4.5 | 0.038 | 0.0058 | -0.121 | 6.631
-4 | 0.105 | 0.00565 | -0.123 | 18.611
-3.5 | 0.175 | 0.00573 | -0.124 | 30.562
-3 | 0.247 | 0.00557 | -0.125 | 44.245
-2.5 | 0.318 | 0.00545 | -0.126 | 58.367
-2 | 0.389 | 0.00537 | -0.128 | 72.533
-1.5 | 0.461 | 0.0053 | -0.129 | 86.974
-1 | 0.531 | 0.00468 | -0.13 | 113.328
-0.5 | 0.6 | 0.00446 | -0.131 | 134.594
0 | 0.67 | 0.00426 | -0.133 | 157.242
0.5 | 0.739 | 0.00398 | -0.134 | 185.853
1 | 0.808 | 0.00417 | -0.135 | 193.812
1.5 | 0.877 | 0.00426 | -0.136 | 206.083
2 | 0.946 | 0.00521 | -0.137 | 181.633
2.5 | 1.015 | 0.00591 | -0.139 | 171.924
3 | 1.084 | 0.00666 | -0.14 | 162.902
3.5 | 1.145 | 0.00762 | -0.141 | 150.276
4 | 1.21 | 0.00839 | -0.142 | 144.32
4.5 | 1.273 | 0.00962 | -0.143 | 132.249
5 | 1.306 | 0.01271 | -0.142 | 102.75
5.5 | 1.349 | 0.01354 | -0.143 | 99.636
6 | 1.366 | 0.01474 | -0.143 | 92.659
6.5 | 1.336 | 0.01602 | -0.144 | 83.401
7 | 1.147 | 0.01744 | -0.145 | 65.766
7.5 | 0.818 | 0.01888 | -0.145 | 43.308
8 | 0.849 | 0.01967 | -0.146 | 43.192
8.5 | 0.878 | 0.02174 | -0.146 | 40.407
9 | 0.912 | 0.02205 | -0.147 | 41.348
9.5 | 0.939 | 0.02459 | -0.147 | 38.171
10 | 0.974 | 0.02408 | -0.149 | 40.451
10.5 | 1.003 | 0.02637 | -0.149 | 38.036
11 | 1.025 | 0.0305 | -0.148 | 33.612
11.5 | 1.064 | 0.02881 | -0.15 | 36.933
12 | 1.088 | 0.0327 | -0.15 | 33.268
12.5 | 0.968 | 0.08559 | -0.1 | 11.306
13 | 1.016 | 0.07584 | -0.115 | 13.401
13.5 | 1.012 | 0.09597 | -0.09 | 10.545
14 | 1.192 | 0.04669 | -0.15 | 25.532
14.5 | 1.126 | 0.08335 | -0.127 | 13.508
15 | 1.096 | 0.10916 | -0.095 | 10.039
15.5 | 1.246 | 0.06322 | -0.145 | 19.713
16 | 1.311 | 0.05677 | -0.152 | 23.087
16.5 | 1.181 | 0.12093 | -0.101 | 9.77
17 | 1.295 | 0.08482 | -0.138 | 15.265
17.5 | 1.406 | 0.05918 | -0.155 | 23.755
18 | 1.404 | 0.07439 | -0.15 | 18.877
18.5 | 1.312 | 0.12816 | -0.118 | 10.239
19 | 1.49 | 0.06505 | -0.156 | 22.9
19.5 | 1.524 | 0.06674 | -0.158 | 22.836
20 | 1.53 | 0.08003 | -0.155 | 19.117

## 104. Re 8M Mach 0.50 (2)
BIGFOIL.COM POLAR EXPORT
fx74130wp2
FX 74-130 WP2 |  |  |  | Cl Max: | 1.3604 | at alpha= | 10 | deg
XFOIL ncrit=9 |  |  |  | L/D Max: | 285.164 | at alpha= | 2.5 | deg
Re: | 8000000 |  |  | Cd Min: | 0.19271 | at alpha= | -17 | deg
Mach: | 0.5 |  |  | Cl=0 at alpha= | -4.6711 | deg
|  |  |  | @ Cl=0.1, Cd= | 0.0068307
|  |  |  | @ Cl=0.4, Cd= | 0.0050689
|  |  |  | @ Cl=0.6, Cd= | 0.003595
alpha (deg) | Cl | Cd | Cm | Cl/Cd
-17 | -0.3229 | 0.19271 | -0.0644 | -1.6756
-16.5 | -0.303 | 0.18429 | -0.0686 | -1.6441
-16 | -0.2806 | 0.17767 | -0.0728 | -1.5793
-15.5 | -0.2575 | 0.17051 | -0.0769 | -1.5102
-15 | -0.238 | 0.16311 | -0.0807 | -1.4591
-14.5 | -0.2185 | 0.15574 | -0.0845 | -1.403
-14 | -0.1998 | 0.14848 | -0.0882 | -1.3456
-13.5 | -0.1821 | 0.14118 | -0.0917 | -1.2898
-13 | -0.1638 | 0.13413 | -0.0952 | -1.2212
-12.5 | -0.1484 | 0.12664 | -0.0986 | -1.1718
-12 | -0.1335 | 0.11953 | -0.1021 | -1.1169
-11.5 | -0.1189 | 0.11241 | -0.1054 | -1.0577
-11 | -0.1074 | 0.10449 | -0.1089 | -1.0278
-10.5 | -0.0961 | 0.0967 | -0.1125 | -0.9938
-10 | -0.0805 | 0.09029 | -0.1161 | -0.89157
-9.5 | -0.0707 | 0.0825 | -0.12 | -0.85697
-9 | -0.0468 | 0.07756 | -0.1232 | -0.6034
-8.5 | -0.0361 | 0.07051 | -0.1271 | -0.51198
-8 | -0.0284 | 0.06324 | -0.1315 | -0.44908
-7.5 | -0.0326 | 0.05452 | -0.138 | -0.59795
-7 | -0.0487 | 0.046 | -0.1446 | -1.0587
-6.5 | -0.0637 | 0.03958 | -0.1431 | -1.6094
-6 | -0.0607 | 0.03297 | -0.141 | -1.8411
-5.5 | -0.0483 | 0.02618 | -0.1375 | -1.8449
-5 | -0.0225 | 0.01982 | -0.1334 | -1.1352
-4.5 | 0.0117 | 0.01279 | -0.1288 | 0.91478
-4 | 0.0602 | 0.00749 | -0.1252 | 8.0374
-3.5 | 0.1254 | 0.00641 | -0.1243 | 19.5632
-3 | 0.1927 | 0.00576 | -0.1242 | 33.4549
-2.5 | 0.2617 | 0.00543 | -0.1246 | 48.1952
-2 | 0.3308 | 0.00522 | -0.1253 | 63.3716
-1.5 | 0.3997 | 0.00507 | -0.1262 | 78.8363
-1 | 0.4677 | 0.00482 | -0.1272 | 97.0332
-0.5 | 0.5359 | 0.0043 | -0.1286 | 124.6279
0 | 0.605 | 0.00354 | -0.1306 | 170.904
0.5 | 0.6753 | 0.00308 | -0.1324 | 219.2532
1 | 0.745 | 0.00312 | -0.1337 | 238.7821
1.5 | 0.8158 | 0.00315 | -0.1351 | 258.9841
2 | 0.8857 | 0.00323 | -0.1362 | 274.2105
2.5 | 0.9553 | 0.00335 | -0.1371 | 285.1642
3 | 1.0149 | 0.00394 | -0.136 | 257.5888
3.5 | 1.0607 | 0.00503 | -0.1324 | 210.8748
4 | 1.0863 | 0.00664 | -0.1251 | 163.5994
4.5 | 1.1135 | 0.00784 | -0.118 | 142.0281
5 | 1.1128 | 0.00919 | -0.1057 | 121.0881
5.5 | 1.1098 | 0.01167 | -0.0956 | 95.0985
6 | 1.1328 | 0.01368 | -0.0897 | 82.807
7 | 1.1932 | 0.01727 | -0.0798 | 69.0909
7.5 | 1.2288 | 0.01895 | -0.0755 | 64.8443
8 | 1.2604 | 0.0209 | -0.0707 | 60.3062
8.5 | 1.2975 | 0.02274 | -0.0665 | 57.058
9 | 1.3303 | 0.02501 | -0.0617 | 53.1907
9.5 | 1.3549 | 0.02796 | -0.0561 | 48.4585
10 | 1.3604 | 0.03241 | -0.0493 | 41.9747
10.5 | 1.3522 | 0.03826 | -0.0422 | 35.3424
11 | 1.3395 | 0.04546 | -0.0363 | 29.4655
11.5 | 1.3106 | 0.05521 | -0.0325 | 23.7385
12 | 1.276 | 0.06659 | -0.0318 | 19.162
12.5 | 1.2369 | 0.07985 | -0.0343 | 15.4903
13 | 1.1989 | 0.09466 | -0.0402 | 12.6653
13.5 | 1.1644 | 0.11074 | -0.0492 | 10.5147
14 | 1.1354 | 0.12769 | -0.0603 | 8.8918
14.5 | 1.1142 | 0.14488 | -0.0719 | 7.6905
15 | 1.1004 | 0.16124 | -0.0819 | 6.8246

## 105. Re 10M Mach 0.00 (1)
BIGFOIL.COM POLAR EXPORT
fx74130wp2
FX 74-130 WP2 |  |  |  | Cl Max: | 1.384 | at alpha= | 8.5 | deg
JavaFoil+Calcfoil stall+Eppler ext transition |  |  |  | L/D Max: | 164.935 | at alpha= | 7.5 | deg
Re: | 10000000 |  |  | Cd Min: | 0.00426 | at alpha= | 0 | deg
Mach: | 0 |  |  | Cl=0 at alpha= | -4.8246 | deg
|  |  |  | @ Cl=0.1, Cd= | 0.0053813
|  |  |  | @ Cl=0.4, Cd= | 0.0047362
|  |  |  | @ Cl=0.6, Cd= | 0.0042767
alpha (deg) | Cl | Cd | Cm | Cl/Cd
-15.5 | -0.256 | 0.09707 | -0.048 | -2.638
-15 | -0.266 | 0.09253 | -0.049 | -2.872
-14.5 | -0.276 | 0.0865 | -0.05 | -3.187
-14 | -0.285 | 0.08146 | -0.052 | -3.498
-13.5 | -0.294 | 0.07639 | -0.053 | -3.845
-13 | -0.302 | 0.07103 | -0.055 | -4.248
-12.5 | -0.309 | 0.06543 | -0.058 | -4.721
-12 | -0.319 | 0.05371 | -0.064 | -5.935
-11.5 | -0.32 | 0.05212 | -0.064 | -6.142
-11 | -0.365 | 0.01248 | -0.087 | -29.27
-10.5 | -0.367 | 0.00993 | -0.09 | -37.007
-10 | -0.363 | 0.00877 | -0.092 | -41.406
-9.5 | -0.354 | 0.00807 | -0.094 | -43.804
-9 | -0.337 | 0.00769 | -0.095 | -43.887
-8.5 | -0.316 | 0.00738 | -0.097 | -42.779
-8 | -0.288 | 0.0062 | -0.098 | -46.41
-7.5 | -0.255 | 0.00606 | -0.099 | -42.022
-7 | -0.216 | 0.00589 | -0.1 | -36.671
-6.5 | -0.173 | 0.00604 | -0.101 | -28.615
-6 | -0.125 | 0.0059 | -0.102 | -21.228
-5.5 | -0.074 | 0.00578 | -0.103 | -12.803
-5 | -0.02 | 0.0056 | -0.104 | -3.501
-4.5 | 0.037 | 0.00552 | -0.105 | 6.736
-4 | 0.096 | 0.00539 | -0.106 | 17.776
-3.5 | 0.156 | 0.00526 | -0.107 | 29.577
-3 | 0.216 | 0.00546 | -0.109 | 39.62
-2.5 | 0.277 | 0.00534 | -0.11 | 51.906
-2 | 0.338 | 0.00542 | -0.111 | 62.379
-1.5 | 0.399 | 0.00474 | -0.112 | 84.276
-1 | 0.46 | 0.00451 | -0.113 | 101.899
-0.5 | 0.52 | 0.00438 | -0.114 | 118.528
0 | 0.58 | 0.00426 | -0.115 | 136.149
0.5 | 0.64 | 0.00431 | -0.116 | 148.449
1 | 0.7 | 0.00476 | -0.117 | 146.973
1.5 | 0.76 | 0.00503 | -0.118 | 150.891
2 | 0.82 | 0.00539 | -0.119 | 152.088
2.5 | 0.879 | 0.00576 | -0.12 | 152.656
3 | 0.939 | 0.00603 | -0.121 | 155.657
3.5 | 0.994 | 0.00621 | -0.122 | 160.08
4 | 1.052 | 0.00651 | -0.123 | 161.505
4.5 | 1.109 | 0.00678 | -0.124 | 163.471
5 | 1.162 | 0.00717 | -0.125 | 162.069
5.5 | 1.214 | 0.00781 | -0.126 | 155.374
6 | 1.26 | 0.00787 | -0.127 | 160.022
6.5 | 1.3 | 0.00804 | -0.128 | 161.615
7 | 1.333 | 0.00813 | -0.129 | 163.899
7.5 | 1.358 | 0.00824 | -0.13 | 164.935
8 | 1.376 | 0.00836 | -0.131 | 164.628
8.5 | 1.384 | 0.00859 | -0.132 | 161.001
9 | 1.371 | 0.01317 | -0.131 | 104.078
9.5 | 1.353 | 0.01485 | -0.132 | 91.138
10 | 1.328 | 0.01564 | -0.132 | 84.895
10.5 | 1.296 | 0.0165 | -0.132 | 78.557
11 | 1.257 | 0.0174 | -0.133 | 72.24
11.5 | 1.212 | 0.01843 | -0.133 | 65.788
12 | 1.163 | 0.0195 | -0.134 | 59.632
12.5 | 1.109 | 0.02066 | -0.134 | 53.703
13 | 1.054 | 0.02199 | -0.135 | 47.917
13.5 | 0.996 | 0.02354 | -0.135 | 42.329

## 106. Re 10M Mach 0.00 (2)
BIGFOIL.COM POLAR EXPORT
fx74130wp2
FX 74-130 WP2 |  |  |  | Cl Max: | 1.7754 | at alpha= | 19.5 | deg
XFOIL ncrit=9 |  |  |  | L/D Max: | 242.582 | at alpha= | 2 | deg
Re: | 10000000 |  |  | Cd Min: | 0.06832 | at alpha= | 20 | deg
Mach: | 0 |  |  | Cl=0 at alpha= | -4.4494 | deg
|  |  |  | @ Cl=0.1, Cd= | 0.0054241
|  |  |  | @ Cl=0.4, Cd= | 0.0043952
|  |  |  | @ Cl=0.6, Cd= | 0.0029316
alpha (deg) | Cl | Cd | Cm | Cl/Cd
-10 | -0.5714 | 0.01611 | -0.1047 | -35.4687
-9.5 | -0.5325 | 0.01379 | -0.1031 | -38.6149
-9 | -0.4883 | 0.012 | -0.1021 | -40.6917
-8.5 | -0.4402 | 0.01063 | -0.1016 | -41.4111
-8 | -0.3896 | 0.00951 | -0.1013 | -40.9674
-7.5 | -0.3386 | 0.00839 | -0.1011 | -40.3576
-7 | -0.2856 | 0.00759 | -0.1011 | -37.6285
-6.5 | -0.2316 | 0.00693 | -0.1013 | -33.4199
-6 | -0.1768 | 0.00636 | -0.1016 | -27.7987
-5.5 | -0.1201 | 0.00613 | -0.1022 | -19.5922
-5 | -0.0629 | 0.006 | -0.103 | -10.4833
-4.5 | -0.0058 | 0.00586 | -0.1037 | -0.98976
-4 | 0.0515 | 0.00574 | -0.1045 | 8.9721
-3.5 | 0.1083 | 0.00537 | -0.1052 | 20.1676
-3 | 0.1659 | 0.00513 | -0.106 | 32.3392
-2.5 | 0.2237 | 0.00494 | -0.1068 | 45.2834
-2 | 0.2817 | 0.00481 | -0.1077 | 58.5655
-1.5 | 0.3394 | 0.00462 | -0.1086 | 73.4632
-1 | 0.3966 | 0.00442 | -0.1095 | 89.7285
-0.5 | 0.4543 | 0.004 | -0.1106 | 113.575
0 | 0.5118 | 0.0035 | -0.1118 | 146.2286
0.5 | 0.5698 | 0.00303 | -0.1132 | 188.0528
1 | 0.6281 | 0.00284 | -0.1143 | 221.162
1.5 | 0.686 | 0.00288 | -0.1153 | 238.1944
2 | 0.7423 | 0.00306 | -0.1159 | 242.5817
2.5 | 0.7917 | 0.00368 | -0.1152 | 215.1359
3 | 0.8378 | 0.00449 | -0.114 | 186.5924
4 | 0.9293 | 0.00604 | -0.1116 | 153.8576
4.5 | 0.9734 | 0.00681 | -0.1101 | 142.9369
5 | 1.0196 | 0.00742 | -0.1089 | 137.4124
5.5 | 1.0616 | 0.0082 | -0.107 | 129.4634
6 | 1.1059 | 0.00878 | -0.1056 | 125.9567
6.5 | 1.1514 | 0.00926 | -0.1043 | 124.3413
7 | 1.195 | 0.00975 | -0.1028 | 122.5641
7.5 | 1.2331 | 0.01027 | -0.1001 | 120.0682
8 | 1.2589 | 0.01094 | -0.095 | 115.0731
8.5 | 1.2879 | 0.01162 | -0.0909 | 110.8348
9.5 | 1.348 | 0.01331 | -0.0842 | 101.2772
10 | 1.3772 | 0.01439 | -0.0811 | 95.7054
10.5 | 1.4059 | 0.01562 | -0.0781 | 90.0064
11 | 1.4357 | 0.01686 | -0.0755 | 85.1542
11.5 | 1.4631 | 0.01831 | -0.0727 | 79.9072
12 | 1.4896 | 0.01985 | -0.07 | 75.0428
13 | 1.5452 | 0.02292 | -0.0654 | 67.4171
13.5 | 1.5707 | 0.02467 | -0.0631 | 63.6684
14.5 | 1.6271 | 0.02791 | -0.0595 | 58.2981
15 | 1.6553 | 0.02962 | -0.058 | 55.8845
15.5 | 1.6785 | 0.03177 | -0.0561 | 52.8329
16 | 1.7012 | 0.03403 | -0.0544 | 49.9912
16.5 | 1.7245 | 0.03632 | -0.0529 | 47.4807
17 | 1.7424 | 0.03913 | -0.0511 | 44.5285
18 | 1.7574 | 0.04686 | -0.0468 | 37.5032
18.5 | 1.7684 | 0.05086 | -0.0457 | 34.77
19 | 1.775 | 0.05554 | -0.0447 | 31.9589
19.5 | 1.7754 | 0.06117 | -0.0441 | 29.024
20 | 1.7664 | 0.06832 | -0.0439 | 25.8548

## 107. Re 10M Mach 0.10 (1)
BIGFOIL.COM POLAR EXPORT
fx74130wp2
FX 74-130 WP2 |  |  |  | Cl Max: | 1.382 | at alpha= | 8.5 | deg
JavaFoil+Calcfoil stall+Eppler ext transition |  |  |  | L/D Max: | 164.015 | at alpha= | 7.5 | deg
Re: | 10000000 |  |  | Cd Min: | 0.00425 | at alpha= | 0 | deg
Mach: | 0.1 |  |  | Cl=0 at alpha= | -4.8246 | deg
|  |  |  | @ Cl=0.1, Cd= | 0.0053647
|  |  |  | @ Cl=0.4, Cd= | 0.004732
|  |  |  | @ Cl=0.6, Cd= | 0.0042642
alpha (deg) | Cl | Cd | Cm | Cl/Cd
-15.5 | -0.221 | 0.09826 | -0.048 | -2.246
-15 | -0.232 | 0.09364 | -0.048 | -2.478
-14.5 | -0.244 | 0.0879 | -0.05 | -2.772
-14 | -0.255 | 0.08273 | -0.051 | -3.082
-13.5 | -0.266 | 0.07772 | -0.053 | -3.42
-13 | -0.276 | 0.07268 | -0.054 | -3.797
-12.5 | -0.285 | 0.06735 | -0.056 | -4.236
-12 | -0.295 | 0.05864 | -0.061 | -5.035
-11.5 | -0.31 | 0.0417 | -0.071 | -7.443
-11 | -0.314 | 0.03797 | -0.073 | -8.274
-10.5 | -0.351 | 0.0105 | -0.09 | -33.443
-10 | -0.351 | 0.009 | -0.092 | -38.946
-9.5 | -0.344 | 0.00817 | -0.094 | -42.093
-9 | -0.33 | 0.00776 | -0.096 | -42.519
-8.5 | -0.311 | 0.00741 | -0.097 | -41.93
-8 | -0.285 | 0.00715 | -0.098 | -39.842
-7.5 | -0.253 | 0.00607 | -0.099 | -41.626
-7 | -0.215 | 0.00591 | -0.1 | -36.414
-6.5 | -0.173 | 0.00609 | -0.102 | -28.334
-6 | -0.125 | 0.00595 | -0.103 | -21.068
-5.5 | -0.074 | 0.00575 | -0.104 | -12.886
-5 | -0.02 | 0.00564 | -0.105 | -3.488
-4.5 | 0.037 | 0.0055 | -0.106 | 6.791
-4 | 0.096 | 0.00537 | -0.107 | 17.898
-3.5 | 0.156 | 0.00529 | -0.108 | 29.529
-3 | 0.217 | 0.0055 | -0.109 | 39.457
-2.5 | 0.278 | 0.00538 | -0.11 | 51.768
-2 | 0.34 | 0.00545 | -0.111 | 62.289
-1.5 | 0.401 | 0.00472 | -0.112 | 84.992
-1 | 0.462 | 0.00451 | -0.113 | 102.492
-0.5 | 0.522 | 0.00437 | -0.114 | 119.442
0 | 0.583 | 0.00425 | -0.115 | 137.178
0.5 | 0.643 | 0.0043 | -0.116 | 149.536
1 | 0.703 | 0.00479 | -0.118 | 146.862
1.5 | 0.763 | 0.00506 | -0.119 | 150.878
2 | 0.824 | 0.0054 | -0.12 | 152.411
2.5 | 0.884 | 0.00578 | -0.121 | 152.856
3 | 0.944 | 0.00606 | -0.122 | 155.766
3.5 | 0.999 | 0.00624 | -0.123 | 160.111
4 | 1.057 | 0.00655 | -0.124 | 161.489
4.5 | 1.114 | 0.00682 | -0.125 | 163.303
5 | 1.168 | 0.00721 | -0.126 | 162.069
5.5 | 1.22 | 0.00786 | -0.127 | 155.206
6 | 1.265 | 0.00792 | -0.128 | 159.689
6.5 | 1.305 | 0.00809 | -0.129 | 161.237
7 | 1.337 | 0.00818 | -0.13 | 163.479
7.5 | 1.361 | 0.0083 | -0.13 | 164.015
8 | 1.376 | 0.00842 | -0.131 | 163.452
8.5 | 1.382 | 0.00867 | -0.132 | 159.289
9 | 1.363 | 0.01426 | -0.132 | 95.556
9.5 | 1.341 | 0.01509 | -0.132 | 88.912
10 | 1.312 | 0.01589 | -0.133 | 82.564
10.5 | 1.275 | 0.0168 | -0.133 | 75.873
11 | 1.23 | 0.01772 | -0.134 | 69.398
11.5 | 1.179 | 0.01875 | -0.134 | 62.856
12 | 1.122 | 0.01992 | -0.134 | 56.333
12.5 | 1.062 | 0.02115 | -0.135 | 50.234
13 | 1 | 0.02258 | -0.135 | 44.289
13.5 | 0.936 | 0.02433 | -0.135 | 38.472

## 108. Re 10M Mach 0.10 (2)
BIGFOIL.COM POLAR EXPORT
fx74130wp2
FX 74-130 WP2 |  |  |  | Cl Max: | 1.7542 | at alpha= | 19 | deg
XFOIL ncrit=9 |  |  |  | L/D Max: | 244.885 | at alpha= | 2 | deg
Re: | 10000000 |  |  | Cd Min: | 0.15091 | at alpha= | -15 | deg
Mach: | 0.1 |  |  | Cl=0 at alpha= | -4.4464 | deg
|  |  |  | @ Cl=0.1, Cd= | 0.0054444
|  |  |  | @ Cl=0.4, Cd= | 0.0044219
|  |  |  | @ Cl=0.6, Cd= | 0.0029433
alpha (deg) | Cl | Cd | Cm | Cl/Cd
-15 | -0.2536 | 0.15091 | -0.0742 | -1.6805
-14.5 | -0.2399 | 0.14409 | -0.0773 | -1.6649
-14 | -0.2273 | 0.13725 | -0.0803 | -1.6561
-13.5 | -0.2154 | 0.13021 | -0.0833 | -1.6543
-13 | -0.2028 | 0.12368 | -0.0862 | -1.6397
-12.5 | -0.2185 | 0.10965 | -0.0901 | -1.9927
-12 | -0.2126 | 0.10181 | -0.0935 | -2.0882
-10 | -0.543 | 0.02101 | -0.1098 | -25.8448
-9.5 | -0.5244 | 0.01595 | -0.106 | -32.8777
-9 | -0.4864 | 0.01321 | -0.1042 | -36.8206
-8.5 | -0.4407 | 0.01136 | -0.1032 | -38.794
-8 | -0.391 | 0.00998 | -0.1027 | -39.1784
-7.5 | -0.3403 | 0.0087 | -0.1022 | -39.1149
-7 | -0.2874 | 0.00777 | -0.1021 | -36.9884
-6.5 | -0.2332 | 0.00704 | -0.1022 | -33.125
-6 | -0.1781 | 0.00646 | -0.1024 | -27.5697
-5.5 | -0.1213 | 0.00614 | -0.1029 | -19.7557
-5 | -0.0637 | 0.00601 | -0.1036 | -10.599
-4.5 | -0.0062 | 0.00586 | -0.1043 | -1.058
-4 | 0.0516 | 0.00574 | -0.1051 | 8.9895
-3.5 | 0.1089 | 0.00539 | -0.1058 | 20.2041
-3 | 0.1668 | 0.00514 | -0.1066 | 32.4514
-2.5 | 0.225 | 0.00495 | -0.1074 | 45.4545
-2 | 0.2834 | 0.00481 | -0.1083 | 58.9189
-1.5 | 0.3414 | 0.00462 | -0.1092 | 73.8961
-1 | 0.3989 | 0.00443 | -0.1101 | 90.0451
-0.5 | 0.457 | 0.004 | -0.1112 | 114.25
0 | 0.5149 | 0.0035 | -0.1125 | 147.1143
0.5 | 0.5732 | 0.00303 | -0.1138 | 189.1749
1 | 0.6319 | 0.00284 | -0.115 | 222.5
1.5 | 0.6902 | 0.00289 | -0.1159 | 238.8235
2 | 0.7469 | 0.00305 | -0.1166 | 244.8852
2.5 | 0.7967 | 0.00367 | -0.1159 | 217.0845
3 | 0.8429 | 0.00449 | -0.1147 | 187.7283
3.5 | 0.8874 | 0.00538 | -0.1131 | 164.9442
4 | 0.9345 | 0.00605 | -0.1121 | 154.4628
4.5 | 0.9784 | 0.00685 | -0.1104 | 142.8321
5 | 1.0246 | 0.00746 | -0.1092 | 137.3458
5.5 | 1.0663 | 0.00825 | -0.1072 | 129.2485
6 | 1.1104 | 0.00885 | -0.1056 | 125.4689
6.5 | 1.1556 | 0.00933 | -0.1042 | 123.8585
7 | 1.1987 | 0.00983 | -0.1024 | 121.943
7.5 | 1.2324 | 0.01036 | -0.0987 | 118.9575
8 | 1.2584 | 0.01108 | -0.0936 | 113.574
8.5 | 1.2871 | 0.01183 | -0.0895 | 108.7997
9 | 1.3169 | 0.0127 | -0.0859 | 103.6929
9.5 | 1.3483 | 0.01364 | -0.0829 | 98.849
10 | 1.3778 | 0.01478 | -0.0799 | 93.2206
10.5 | 1.4068 | 0.01606 | -0.0769 | 87.5965
11 | 1.4365 | 0.01737 | -0.0742 | 82.7001
11.5 | 1.4637 | 0.01889 | -0.0713 | 77.4854
12 | 1.4894 | 0.02055 | -0.0684 | 72.4769
12.5 | 1.5201 | 0.02193 | -0.0664 | 69.316
13 | 1.5466 | 0.02363 | -0.0639 | 65.4507
13.5 | 1.5717 | 0.02548 | -0.0614 | 61.6837
14.5 | 1.6295 | 0.02882 | -0.0579 | 56.5406
15 | 1.6558 | 0.03076 | -0.0561 | 53.8296
15.5 | 1.6798 | 0.03298 | -0.0542 | 50.9339
16 | 1.7019 | 0.03541 | -0.0524 | 48.0627
16.5 | 1.7189 | 0.03841 | -0.0504 | 44.7514
18.5 | 1.7521 | 0.05496 | -0.0433 | 31.8795
19 | 1.7542 | 0.06049 | -0.0426 | 28.9998
19.5 | 1.7487 | 0.06727 | -0.0424 | 25.9952
20 | 1.7322 | 0.07598 | -0.0431 | 22.7981

## 109. Re 10M Mach 0.25 (1)
BIGFOIL.COM POLAR EXPORT
fx74130wp2
FX 74-130 WP2 |  |  |  | Cl Max: | 1.371 | at alpha= | 7.5 | deg
JavaFoil+Calcfoil stall+Eppler ext transition |  |  |  | L/D Max: | 164.673 | at alpha= | 1.5 | deg
Re: | 10000000 |  |  | Cd Min: | 0.00428 | at alpha= | 0 | deg
Mach: | 0.25 |  |  | Cl=0 at alpha= | -4.8276 | deg
|  |  |  | @ Cl=0.1, Cd= | 0.0054652
|  |  |  | @ Cl=0.4, Cd= | 0.0049202
|  |  |  | @ Cl=0.6, Cd= | 0.0042813
alpha (deg) | Cl | Cd | Cm | Cl/Cd
-14 | -0.053 | 0.09019 | -0.047 | -0.588
-13.5 | -0.05 | 0.08492 | -0.048 | -0.592
-13 | -0.048 | 0.07762 | -0.052 | -0.613
-12.5 | -0.045 | 0.07263 | -0.053 | -0.616
-12 | -0.076 | 0.06699 | -0.056 | -1.137
-11.5 | -0.128 | 0.06281 | -0.058 | -2.034
-11 | -0.161 | 0.05848 | -0.059 | -2.755
-10.5 | -0.191 | 0.04665 | -0.069 | -4.091
-10 | -0.24 | 0.01162 | -0.092 | -20.676
-9.5 | -0.26 | 0.00903 | -0.096 | -28.818
-9 | -0.269 | 0.0082 | -0.098 | -32.793
-8.5 | -0.268 | 0.00767 | -0.099 | -34.935
-8 | -0.257 | 0.00735 | -0.101 | -34.953
-7.5 | -0.236 | 0.00709 | -0.102 | -33.308
-7 | -0.207 | 0.00601 | -0.103 | -34.387
-6.5 | -0.169 | 0.00585 | -0.104 | -28.891
-6 | -0.125 | 0.00605 | -0.105 | -20.604
-5.5 | -0.075 | 0.00583 | -0.107 | -12.787
-5 | -0.02 | 0.0057 | -0.108 | -3.493
-4.5 | 0.038 | 0.00555 | -0.109 | 6.845
-4 | 0.098 | 0.00547 | -0.11 | 17.978
-3.5 | 0.16 | 0.00532 | -0.111 | 30.107
-3 | 0.223 | 0.00526 | -0.112 | 42.354
-2.5 | 0.286 | 0.0054 | -0.113 | 52.893
-2 | 0.349 | 0.00547 | -0.114 | 63.8
-1.5 | 0.413 | 0.00478 | -0.115 | 86.301
-1 | 0.475 | 0.00453 | -0.116 | 104.727
-0.5 | 0.537 | 0.00442 | -0.118 | 121.378
0 | 0.599 | 0.00428 | -0.119 | 139.836
0.5 | 0.661 | 0.00436 | -0.12 | 151.677
1 | 0.723 | 0.00482 | -0.121 | 149.975
1.5 | 0.785 | 0.00476 | -0.122 | 164.673
2 | 0.846 | 0.0055 | -0.123 | 153.956
2.5 | 0.908 | 0.0059 | -0.124 | 153.919
3 | 0.97 | 0.00621 | -0.125 | 156.117
3.5 | 1.026 | 0.00641 | -0.126 | 160.149
4 | 1.086 | 0.00674 | -0.127 | 161.089
4.5 | 1.144 | 0.00706 | -0.128 | 162.113
5 | 1.199 | 0.00745 | -0.129 | 160.942
5.5 | 1.251 | 0.00812 | -0.13 | 154.077
6 | 1.295 | 0.0082 | -0.131 | 157.891
6.5 | 1.331 | 0.0084 | -0.132 | 158.405
7 | 1.357 | 0.00855 | -0.133 | 158.669
7.5 | 1.371 | 0.00869 | -0.134 | 157.851
8 | 1.359 | 0.01376 | -0.134 | 98.78
8.5 | 1.337 | 0.0146 | -0.134 | 91.615
9 | 1.3 | 0.01553 | -0.134 | 83.705
9.5 | 1.247 | 0.01645 | -0.135 | 75.822
10 | 1.177 | 0.01745 | -0.135 | 67.487
10.5 | 1.092 | 0.01847 | -0.136 | 59.112
11 | 0.993 | 0.0197 | -0.136 | 50.379
11.5 | 0.881 | 0.02098 | -0.137 | 42.008
12 | 0.761 | 0.02244 | -0.137 | 33.926
12.5 | 0.633 | 0.02438 | -0.137 | 25.974

## 110. Re 10M Mach 0.25 (2)
BIGFOIL.COM POLAR EXPORT
fx74130wp2
FX 74-130 WP2 |  |  |  | Cl Max: | 1.6152 | at alpha= | 15 | deg
XFOIL ncrit=9 |  |  |  | L/D Max: | 254.112 | at alpha= | 2 | deg
Re: | 10000000 |  |  | Cd Min: | 0.16174 | at alpha= | 20 | deg
Mach: | 0.25 |  |  | Cl=0 at alpha= | -4.4331 | deg
|  |  |  | @ Cl=0.1, Cd= | 0.0055551
|  |  |  | @ Cl=0.4, Cd= | 0.0044153
|  |  |  | @ Cl=0.6, Cd= | 0.0030056
alpha (deg) | Cl | Cd | Cm | Cl/Cd
-12.5 | -0.1904 | 0.11723 | -0.0907 | -1.6242
-12 | -0.1785 | 0.11052 | -0.0938 | -1.6151
-11.5 | -0.1861 | 0.0989 | -0.0978 | -1.8817
-10.5 | -0.1625 | 0.08584 | -0.1048 | -1.8931
-10 | -0.168 | 0.07577 | -0.1099 | -2.2172
-9.5 | -0.1473 | 0.0718 | -0.113 | -2.0515
-7.5 | -0.3377 | 0.01276 | -0.1104 | -26.4655
-7 | -0.2932 | 0.00963 | -0.1085 | -30.4465
-6.5 | -0.241 | 0.00797 | -0.1074 | -30.2384
-6 | -0.1851 | 0.00702 | -0.107 | -26.3675
-5.5 | -0.1277 | 0.00634 | -0.1069 | -20.142
-5 | -0.0681 | 0.00609 | -0.1072 | -11.1823
-4.5 | -0.0081 | 0.00592 | -0.1078 | -1.3682
-4 | 0.0524 | 0.00577 | -0.1085 | 9.0815
-3.5 | 0.1122 | 0.0055 | -0.1092 | 20.4
-3 | 0.1719 | 0.00518 | -0.1098 | 33.1853
-2.5 | 0.2322 | 0.00498 | -0.1106 | 46.6265
-2 | 0.2924 | 0.00484 | -0.1115 | 60.4132
-1.5 | 0.3524 | 0.00467 | -0.1124 | 75.4604
-0.5 | 0.472 | 0.00403 | -0.1145 | 117.1216
0 | 0.5318 | 0.00352 | -0.1158 | 151.0795
0.5 | 0.5922 | 0.00303 | -0.1173 | 195.4455
1 | 0.653 | 0.00284 | -0.1185 | 229.9296
1.5 | 0.7134 | 0.0029 | -0.1195 | 246
2 | 0.7725 | 0.00304 | -0.1203 | 254.1118
2.5 | 0.8253 | 0.00358 | -0.1198 | 230.5307
3 | 0.871 | 0.0045 | -0.1181 | 193.5556
3.5 | 0.916 | 0.00541 | -0.1162 | 169.3161
4 | 0.9628 | 0.00616 | -0.1147 | 156.2987
5 | 1.0513 | 0.00769 | -0.1106 | 136.71
5.5 | 1.0902 | 0.00857 | -0.1075 | 127.2112
6 | 1.1321 | 0.00921 | -0.1049 | 122.9207
6.5 | 1.1697 | 0.00973 | -0.1013 | 120.2158
7 | 1.2007 | 0.01033 | -0.0965 | 116.2343
7.5 | 1.2286 | 0.01113 | -0.0915 | 110.3863
8 | 1.2546 | 0.01222 | -0.0868 | 102.6678
8.5 | 1.2857 | 0.01333 | -0.0832 | 96.4516
9 | 1.3195 | 0.01443 | -0.0801 | 91.4414
9.5 | 1.3524 | 0.01567 | -0.0771 | 86.305
10 | 1.3835 | 0.01707 | -0.074 | 81.0486
10.5 | 1.413 | 0.01863 | -0.0707 | 75.8454
11 | 1.4415 | 0.02032 | -0.0675 | 70.94
11.5 | 1.4653 | 0.02235 | -0.0638 | 65.5615
12 | 1.493 | 0.02423 | -0.0608 | 61.6178
12.5 | 1.526 | 0.02582 | -0.0585 | 59.1015
13 | 1.5513 | 0.02805 | -0.0556 | 55.3048
13.5 | 1.5735 | 0.03064 | -0.0525 | 51.3544
14 | 1.5957 | 0.03337 | -0.0498 | 47.8184
14.5 | 1.6087 | 0.03702 | -0.0466 | 43.4549
15 | 1.6152 | 0.04148 | -0.0434 | 38.9392
15.5 | 1.6127 | 0.04716 | -0.0404 | 34.1964
16 | 1.6107 | 0.05317 | -0.0383 | 30.2934
16.5 | 1.5908 | 0.0617 | -0.0368 | 25.7828
17 | 1.5685 | 0.07134 | -0.0369 | 21.9863
17.5 | 1.532 | 0.08387 | -0.0391 | 18.2664
18 | 1.4966 | 0.09756 | -0.0436 | 15.3403
18.5 | 1.4619 | 0.11233 | -0.0503 | 13.0143
19 | 1.4268 | 0.12827 | -0.0591 | 11.1234
19.5 | 1.3942 | 0.14472 | -0.0694 | 9.6338
20 | 1.3633 | 0.16174 | -0.0806 | 8.429

## 111. Re 10M Mach 0.50 (1)
BIGFOIL.COM POLAR EXPORT
fx74130wp2
FX 74-130 WP2 |  |  |  | Cl Max: | 1.433 | at alpha= | 18 | deg
JavaFoil+Calcfoil stall+Eppler ext transition |  |  |  | L/D Max: | 183.728 | at alpha= | 1 | deg
Re: | 10000000 |  |  | Cd Min: | 0.00433 | at alpha= | 0.5 | deg
Mach: | 0.5 |  |  | Cl=0 at alpha= | -4.8518 | deg
|  |  |  | @ Cl=0.1, Cd= | 0.005711
|  |  |  | @ Cl=0.4, Cd= | 0.0052508
|  |  |  | @ Cl=0.6, Cd= | 0.00461
alpha (deg) | Cl | Cd | Cm | Cl/Cd
-20 | -0.814 | 0.14885 | -0.051 | -5.467
-19.5 | -0.786 | 0.14442 | -0.051 | -5.445
-19 | -0.759 | 0.14011 | -0.05 | -5.418
-18.5 | -0.733 | 0.13376 | -0.05 | -5.476
-18 | -0.707 | 0.12638 | -0.051 | -5.593
-17.5 | -0.681 | 0.11942 | -0.052 | -5.703
-17 | -0.655 | 0.12286 | -0.052 | -5.328
-16.5 | -0.627 | 0.11751 | -0.051 | -5.34
-16 | -0.602 | 0.10862 | -0.053 | -5.542
-15.5 | -0.578 | 0.09838 | -0.057 | -5.879
-15 | -0.554 | 0.08971 | -0.06 | -6.18
-14.5 | -0.532 | 0.07943 | -0.065 | -6.702
-14 | -0.495 | 0.09655 | -0.051 | -5.122
-13.5 | -0.469 | 0.08712 | -0.055 | -5.388
-13 | -0.445 | 0.07879 | -0.059 | -5.643
-12.5 | -0.421 | 0.06986 | -0.064 | -6.029
-12 | -0.41 | 0.04763 | -0.079 | -8.611
-11.5 | -0.361 | 0.07662 | -0.051 | -4.707
-11 | -0.335 | 0.0694 | -0.054 | -4.82
-10.5 | -0.309 | 0.06168 | -0.06 | -5.016
-10 | -0.286 | 0.053 | -0.069 | -5.391
-9.5 | -0.305 | 0.01031 | -0.106 | -29.587
-9 | -0.227 | 0.05592 | -0.054 | -4.054
-8.5 | -0.2 | 0.05207 | -0.056 | -3.838
-8 | -0.174 | 0.04597 | -0.065 | -3.788
-7.5 | -0.179 | 0.00785 | -0.113 | -22.747
-7 | -0.146 | 0.00737 | -0.115 | -19.802
-6.5 | -0.113 | 0.00726 | -0.116 | -15.49
-6 | -0.079 | 0.00695 | -0.118 | -11.401
-5.5 | -0.046 | 0.00667 | -0.119 | -6.831
-5 | -0.016 | 0.00576 | -0.12 | -2.76
-4.5 | 0.038 | 0.0056 | -0.122 | 6.862
-4 | 0.105 | 0.00572 | -0.123 | 18.378
-3.5 | 0.175 | 0.00557 | -0.124 | 31.476
-3 | 0.247 | 0.00546 | -0.125 | 45.195
-2.5 | 0.318 | 0.00535 | -0.126 | 59.432
-2 | 0.389 | 0.00526 | -0.128 | 73.997
-1.5 | 0.461 | 0.0052 | -0.129 | 88.733
-1 | 0.531 | 0.00474 | -0.13 | 111.858
-0.5 | 0.6 | 0.00461 | -0.131 | 130.176
0 | 0.67 | 0.00443 | -0.133 | 151.057
0.5 | 0.739 | 0.00433 | -0.134 | 170.631
1 | 0.808 | 0.0044 | -0.135 | 183.728
1.5 | 0.877 | 0.00514 | -0.136 | 170.557
2 | 0.946 | 0.00582 | -0.137 | 162.569
2.5 | 1.015 | 0.00653 | -0.139 | 155.591
3 | 1.084 | 0.00729 | -0.14 | 148.693
3.5 | 1.145 | 0.0079 | -0.141 | 145.058
4 | 1.21 | 0.00878 | -0.142 | 137.79
4.5 | 1.273 | 0.00983 | -0.143 | 129.424
5 | 1.313 | 0.01217 | -0.143 | 107.851
5.5 | 1.353 | 0.013 | -0.143 | 104.035
6 | 1.369 | 0.01413 | -0.144 | 96.925
6.5 | 1.339 | 0.01535 | -0.144 | 87.261
7 | 1.15 | 0.01672 | -0.145 | 68.753
7.5 | 0.819 | 0.01809 | -0.146 | 45.303
8 | 0.851 | 0.01883 | -0.146 | 45.195
8.5 | 0.88 | 0.02085 | -0.147 | 42.226
9 | 0.913 | 0.02116 | -0.148 | 43.177
9.5 | 0.941 | 0.0236 | -0.148 | 39.871
10 | 0.976 | 0.02303 | -0.149 | 42.38
10.5 | 1.005 | 0.02522 | -0.15 | 39.85
11 | 1.03 | 0.02867 | -0.149 | 35.916
11.5 | 1.066 | 0.02752 | -0.151 | 38.74
12 | 1.092 | 0.03085 | -0.151 | 35.4
12.5 | 1.11 | 0.03719 | -0.149 | 29.852
13 | 1.155 | 0.03229 | -0.152 | 35.759
13.5 | 1.159 | 0.04274 | -0.148 | 27.108
14 | 1.207 | 0.04041 | -0.152 | 29.876
14.5 | 1.223 | 0.04904 | -0.151 | 24.943
15 | 1.12 | 0.09666 | -0.113 | 11.591
15.5 | 1.296 | 0.04619 | -0.154 | 28.068
16 | 1.322 | 0.05102 | -0.154 | 25.914
16.5 | 1.199 | 0.11036 | -0.113 | 10.868
17 | 1.386 | 0.05053 | -0.156 | 27.427
17.5 | 1.416 | 0.05363 | -0.157 | 26.406
18 | 1.433 | 0.06247 | -0.155 | 22.934
18.5 | 1.309 | 0.13829 | -0.116 | 9.465
19 | 1.356 | 0.1322 | -0.125 | 10.257
19.5 | 1.402 | 0.12745 | -0.132 | 10.998
20 | 1.422 | 0.13908 | -0.13 | 10.223

## 112. Re 10M Mach 0.50 (2)
BIGFOIL.COM POLAR EXPORT
fx74130wp2
FX 74-130 WP2 |  |  |  | Cl Max: | 1.3738 | at alpha= | 10 | deg
XFOIL ncrit=9 |  |  |  | L/D Max: | 287.741 | at alpha= | 2.5 | deg
Re: | 10000000 |  |  | Cd Min: | 0.23813 | at alpha= | -20 | deg
Mach: | 0.5 |  |  | Cl=0 at alpha= | -4.6594 | deg
|  |  |  | @ Cl=0.1, Cd= | 0.006313
|  |  |  | @ Cl=0.4, Cd= | 0.0048543
|  |  |  | @ Cl=0.6, Cd= | 0.0036952
alpha (deg) | Cl | Cd | Cm | Cl/Cd
-20 | -0.4539 | 0.23813 | -0.0368 | -1.9061
-19.5 | -0.4311 | 0.23055 | -0.0418 | -1.8699
-19 | -0.4087 | 0.22267 | -0.0466 | -1.8355
-18.5 | -0.3871 | 0.21509 | -0.0514 | -1.7997
-18 | -0.3654 | 0.20732 | -0.056 | -1.7625
-17.5 | -0.344 | 0.19953 | -0.0605 | -1.7241
-17 | -0.3223 | 0.19185 | -0.0649 | -1.68
-16.5 | -0.3027 | 0.18355 | -0.069 | -1.6491
-15.5 | -0.2568 | 0.17047 | -0.0771 | -1.5064
-15 | -0.2374 | 0.16308 | -0.0809 | -1.4557
-14.5 | -0.2179 | 0.1557 | -0.0847 | -1.3995
-14 | -0.1993 | 0.14844 | -0.0883 | -1.3426
-13.5 | -0.1817 | 0.14113 | -0.0919 | -1.2875
-13 | -0.1633 | 0.1341 | -0.0954 | -1.2177
-12.5 | -0.1502 | 0.12634 | -0.0989 | -1.1889
-12 | -0.1333 | 0.11945 | -0.1023 | -1.1159
-11.5 | -0.1186 | 0.11225 | -0.1057 | -1.0566
-11 | -0.1079 | 0.10408 | -0.1093 | -1.0367
-10.5 | -0.0963 | 0.09645 | -0.1129 | -0.99844
-10 | -0.0823 | 0.08968 | -0.1164 | -0.91771
-9.5 | -0.0725 | 0.08182 | -0.1204 | -0.88609
-9 | -0.0468 | 0.07741 | -0.1234 | -0.60457
-8.5 | -0.0352 | 0.07035 | -0.1275 | -0.50036
-8 | -0.0267 | 0.06306 | -0.132 | -0.42341
-7.5 | -0.0317 | 0.05398 | -0.1391 | -0.58725
-7 | -0.0494 | 0.04552 | -0.1454 | -1.0852
-6.5 | -0.0629 | 0.03918 | -0.1439 | -1.6054
-6 | -0.0598 | 0.03263 | -0.1416 | -1.8327
-5.5 | -0.0474 | 0.0257 | -0.138 | -1.8444
-5 | -0.0218 | 0.01915 | -0.1338 | -1.1384
-4.5 | 0.0102 | 0.01159 | -0.1287 | 0.88007
-4 | 0.0598 | 0.00682 | -0.1253 | 8.7683
-3.5 | 0.1264 | 0.00598 | -0.1246 | 21.1371
-3 | 0.1949 | 0.00554 | -0.1247 | 35.1805
-2.5 | 0.2635 | 0.00519 | -0.125 | 50.7707
-2 | 0.3324 | 0.005 | -0.1257 | 66.48
-1.5 | 0.402 | 0.00485 | -0.1268 | 82.8866
-1 | 0.4711 | 0.00461 | -0.1279 | 102.1909
-0.5 | 0.5396 | 0.00417 | -0.1293 | 129.4005
0 | 0.6083 | 0.00363 | -0.1309 | 167.5758
0.5 | 0.6779 | 0.00308 | -0.1328 | 220.0974
1 | 0.7485 | 0.00293 | -0.1344 | 255.4608
1.5 | 0.8183 | 0.003 | -0.1356 | 272.7667
2 | 0.8881 | 0.00309 | -0.1367 | 287.411
2.5 | 0.9553 | 0.00332 | -0.1372 | 287.741
3 | 1.0011 | 0.00447 | -0.1337 | 223.9597
3.5 | 1.0498 | 0.0054 | -0.1306 | 194.4074
4 | 1.08 | 0.00679 | -0.1241 | 159.0574
4.5 | 1.1095 | 0.00787 | -0.1173 | 140.9784
5 | 1.1098 | 0.00917 | -0.1052 | 121.0251
5.5 | 1.1172 | 0.01126 | -0.0965 | 99.2185
6 | 1.1411 | 0.0132 | -0.0906 | 86.447
6.5 | 1.1689 | 0.01506 | -0.0853 | 77.6162
7 | 1.2064 | 0.01658 | -0.0812 | 72.7624
7.5 | 1.2424 | 0.01824 | -0.0768 | 68.114
8 | 1.2759 | 0.02009 | -0.0721 | 63.5092
8.5 | 1.3135 | 0.02186 | -0.0678 | 60.0869
9 | 1.3456 | 0.02411 | -0.0629 | 55.8109
9.5 | 1.3672 | 0.02717 | -0.0569 | 50.3202
10 | 1.3738 | 0.03147 | -0.05 | 43.6543
10.5 | 1.3647 | 0.03729 | -0.0426 | 36.5969
11 | 1.3471 | 0.04483 | -0.0363 | 30.0491
11.5 | 1.318 | 0.05453 | -0.0325 | 24.1702
12 | 1.2832 | 0.06582 | -0.0316 | 19.4956
12.5 | 1.2442 | 0.07896 | -0.034 | 15.7573
13 | 1.2062 | 0.09366 | -0.0398 | 12.8785
13.5 | 1.1717 | 0.1096 | -0.0485 | 10.6907
14 | 1.1428 | 0.12639 | -0.0595 | 9.0419
14.5 | 1.1214 | 0.14343 | -0.071 | 7.8184
15 | 1.1079 | 0.15964 | -0.081 | 6.94

## 113. Re 12M Mach 0.00 (1)
BIGFOIL.COM POLAR EXPORT
fx74130wp2
FX 74-130 WP2 |  |  |  | Cl Max: | 1.384 | at alpha= | 8.5 | deg
JavaFoil+Calcfoil stall+Eppler ext transition |  |  |  | L/D Max: | 169.815 | at alpha= | 7.5 | deg
Re: | 12000000 |  |  | Cd Min: | 0.00442 | at alpha= | 0 | deg
Mach: | 0 |  |  | Cl=0 at alpha= | -4.8246 | deg
|  |  |  | @ Cl=0.1, Cd= | 0.005304
|  |  |  | @ Cl=0.4, Cd= | 0.0047575
|  |  |  | @ Cl=0.6, Cd= | 0.00465
alpha (deg) | Cl | Cd | Cm | Cl/Cd
-16 | -0.247 | 0.1006 | -0.048 | -2.451
-15.5 | -0.257 | 0.0951 | -0.049 | -2.698
-15 | -0.266 | 0.09059 | -0.05 | -2.94
-14.5 | -0.276 | 0.08441 | -0.052 | -3.275
-14 | -0.286 | 0.07981 | -0.053 | -3.579
-13.5 | -0.295 | 0.07437 | -0.055 | -3.962
-13 | -0.303 | 0.06857 | -0.057 | -4.418
-12.5 | -0.311 | 0.06204 | -0.06 | -5.01
-12 | -0.32 | 0.0512 | -0.066 | -6.26
-11.5 | -0.366 | 0.01293 | -0.086 | -28.274
-11 | -0.371 | 0.01034 | -0.089 | -35.823
-10.5 | -0.37 | 0.00904 | -0.091 | -40.945
-10 | -0.365 | 0.00824 | -0.093 | -44.375
-9.5 | -0.355 | 0.00778 | -0.094 | -45.589
-9 | -0.338 | 0.00747 | -0.095 | -45.223
-8.5 | -0.316 | 0.00719 | -0.097 | -43.922
-8 | -0.288 | 0.00604 | -0.098 | -47.677
-7.5 | -0.255 | 0.0059 | -0.099 | -43.191
-7 | -0.216 | 0.00576 | -0.1 | -37.539
-6.5 | -0.173 | 0.00593 | -0.101 | -29.155
-6 | -0.125 | 0.00572 | -0.102 | -21.92
-5.5 | -0.074 | 0.0056 | -0.103 | -13.204
-5 | -0.02 | 0.0055 | -0.104 | -3.567
-4.5 | 0.037 | 0.00539 | -0.105 | 6.902
-4 | 0.096 | 0.00529 | -0.106 | 18.091
-3.5 | 0.156 | 0.0055 | -0.107 | 28.308
-3 | 0.216 | 0.00537 | -0.109 | 40.263
-2.5 | 0.277 | 0.00544 | -0.11 | 50.911
-2 | 0.338 | 0.00534 | -0.111 | 63.339
-1.5 | 0.399 | 0.00476 | -0.112 | 83.944
-1 | 0.46 | 0.00461 | -0.113 | 99.613
-0.5 | 0.52 | 0.00451 | -0.114 | 115.237
0 | 0.58 | 0.00442 | -0.115 | 131.096
0.5 | 0.64 | 0.00511 | -0.116 | 125.328
1 | 0.7 | 0.00535 | -0.117 | 130.706
1.5 | 0.76 | 0.00543 | -0.118 | 139.905
2 | 0.82 | 0.00588 | -0.119 | 139.349
2.5 | 0.879 | 0.0061 | -0.12 | 144.244
3 | 0.939 | 0.00622 | -0.121 | 150.974
3.5 | 0.994 | 0.00646 | -0.122 | 153.983
4 | 1.052 | 0.00662 | -0.123 | 158.923
4.5 | 1.109 | 0.00687 | -0.124 | 161.427
5 | 1.162 | 0.00706 | -0.125 | 164.651
5.5 | 1.214 | 0.00761 | -0.126 | 159.618
6 | 1.26 | 0.00767 | -0.127 | 164.331
6.5 | 1.3 | 0.00781 | -0.128 | 166.326
7 | 1.333 | 0.0079 | -0.129 | 168.718
7.5 | 1.358 | 0.008 | -0.13 | 169.815
8 | 1.376 | 0.00811 | -0.131 | 169.564
8.5 | 1.384 | 0.00823 | -0.132 | 168.106
9 | 1.382 | 0.00847 | -0.133 | 163.151
9.5 | 1.359 | 0.01342 | -0.132 | 101.236
10 | 1.333 | 0.01503 | -0.133 | 88.659
10.5 | 1.299 | 0.01588 | -0.133 | 81.799
11 | 1.26 | 0.01675 | -0.133 | 75.214
11.5 | 1.215 | 0.01773 | -0.134 | 68.527
12 | 1.165 | 0.01879 | -0.134 | 61.984
12.5 | 1.111 | 0.01995 | -0.135 | 55.704
13 | 1.055 | 0.02123 | -0.135 | 49.711
13.5 | 0.999 | 0.02257 | -0.135 | 44.24

## 114. Re 12M Mach 0.00 (2)
BIGFOIL.COM POLAR EXPORT
fx74130wp2
FX 74-130 WP2 |  |  |  | Cl Max: | 1.7883 | at alpha= | 19.5 | deg
XFOIL ncrit=9 |  |  |  | L/D Max: | 238.194 | at alpha= | 1.5 | deg
Re: | 12000000 |  |  | Cd Min: | 0.06629 | at alpha= | 20 | deg
Mach: | 0 |  |  | Cl=0 at alpha= | -4.4532 | deg
|  |  |  | @ Cl=0.1, Cd= | 0.0052744
|  |  |  | @ Cl=0.4, Cd= | 0.0042711
|  |  |  | @ Cl=0.6, Cd= | 0.0030058
alpha (deg) | Cl | Cd | Cm | Cl/Cd
-10.5 | -0.5975 | 0.01958 | -0.1078 | -30.5158
-10 | -0.5694 | 0.01623 | -0.1051 | -35.0832
-9.5 | -0.5307 | 0.01393 | -0.1035 | -38.0976
-9 | -0.4862 | 0.01213 | -0.1026 | -40.0824
-8.5 | -0.4373 | 0.01085 | -0.1021 | -40.3041
-8 | -0.3865 | 0.00978 | -0.1019 | -39.5194
-7.5 | -0.3348 | 0.00878 | -0.1018 | -38.1321
-7 | -0.2836 | 0.00766 | -0.1016 | -37.0235
-6.5 | -0.2301 | 0.00693 | -0.1017 | -33.2035
-6 | -0.1757 | 0.00632 | -0.1019 | -27.8006
-5.5 | -0.1201 | 0.00588 | -0.1023 | -20.4252
-5 | -0.0629 | 0.00574 | -0.1031 | -10.9582
-4.5 | -0.0054 | 0.00558 | -0.1039 | -0.96774
-4 | 0.0523 | 0.00544 | -0.1048 | 9.614
-3.5 | 0.1099 | 0.00524 | -0.1056 | 20.9733
-3 | 0.1673 | 0.00496 | -0.1063 | 33.7298
-2.5 | 0.225 | 0.00478 | -0.1072 | 47.0711
-1.5 | 0.3403 | 0.0045 | -0.1089 | 75.6222
-1 | 0.3984 | 0.00428 | -0.1099 | 93.0841
-0.5 | 0.4557 | 0.00396 | -0.1109 | 115.0758
0 | 0.5132 | 0.00356 | -0.112 | 144.1573
0.5 | 0.5712 | 0.00315 | -0.1133 | 181.3333
1 | 0.6291 | 0.00286 | -0.1145 | 219.965
1.5 | 0.686 | 0.00288 | -0.1153 | 238.1944
2.5 | 0.7852 | 0.00409 | -0.1141 | 191.9804
3 | 0.8341 | 0.00472 | -0.1134 | 176.7161
3.5 | 0.8794 | 0.00552 | -0.1121 | 159.3116
4 | 0.9277 | 0.00611 | -0.1113 | 151.8331
4.5 | 0.9736 | 0.0068 | -0.1101 | 143.1765
5 | 1.0203 | 0.00738 | -0.1091 | 138.252
5.5 | 1.0647 | 0.00803 | -0.1077 | 132.5903
6 | 1.1106 | 0.00856 | -0.1065 | 129.743
6.5 | 1.1569 | 0.00901 | -0.1054 | 128.4018
7 | 1.2017 | 0.00947 | -0.1041 | 126.8955
7.5 | 1.2421 | 0.01004 | -0.1019 | 123.7151
8 | 1.2722 | 0.01057 | -0.0976 | 120.3595
8.5 | 1.3009 | 0.01122 | -0.0932 | 115.9447
9 | 1.3315 | 0.0119 | -0.0896 | 111.8908
9.5 | 1.3612 | 0.01275 | -0.0862 | 106.7608
10 | 1.3888 | 0.01384 | -0.0827 | 100.3468
10.5 | 1.4173 | 0.01502 | -0.0796 | 94.3609
11 | 1.4461 | 0.01627 | -0.0768 | 88.8814
12 | 1.5034 | 0.01898 | -0.0717 | 79.2097
12.5 | 1.535 | 0.02023 | -0.0697 | 75.8774
13 | 1.5625 | 0.02176 | -0.0674 | 71.8061
13.5 | 1.5884 | 0.02343 | -0.065 | 67.7934
14 | 1.619 | 0.02482 | -0.0633 | 65.2297
14.5 | 1.646 | 0.02652 | -0.0614 | 62.0664
15 | 1.6718 | 0.02833 | -0.0595 | 59.0116
15.5 | 1.6961 | 0.03034 | -0.0576 | 55.9031
16.5 | 1.7393 | 0.03502 | -0.054 | 49.6659
17 | 1.7602 | 0.03756 | -0.0524 | 46.8637
17.5 | 1.7499 | 0.04315 | -0.0488 | 40.5539
18.5 | 1.7728 | 0.05037 | -0.0457 | 35.1956
19 | 1.7817 | 0.05476 | -0.0448 | 32.5365
19.5 | 1.7883 | 0.05962 | -0.0443 | 29.995
20 | 1.7821 | 0.06629 | -0.044 | 26.8834

## 115. Re 12M Mach 0.10 (1)
BIGFOIL.COM POLAR EXPORT
fx74130wp2
FX 74-130 WP2 |  |  |  | Cl Max: | 1.382 | at alpha= | 8.5 | deg
JavaFoil+Calcfoil stall+Eppler ext transition |  |  |  | L/D Max: | 168.894 | at alpha= | 7.5 | deg
Re: | 12000000 |  |  | Cd Min: | 0.00445 | at alpha= | 0 | deg
Mach: | 0.1 |  |  | Cl=0 at alpha= | -4.8246 | deg
|  |  |  | @ Cl=0.1, Cd= | 0.0052833
|  |  |  | @ Cl=0.4, Cd= | 0.0047503
|  |  |  | @ Cl=0.6, Cd= | 0.004637
alpha (deg) | Cl | Cd | Cm | Cl/Cd
-15.5 | -0.221 | 0.09677 | -0.048 | -2.284
-15 | -0.232 | 0.09211 | -0.049 | -2.524
-14.5 | -0.244 | 0.08587 | -0.051 | -2.845
-14 | -0.256 | 0.08076 | -0.053 | -3.166
-13.5 | -0.266 | 0.07613 | -0.054 | -3.499
-13 | -0.277 | 0.07067 | -0.056 | -3.917
-12.5 | -0.287 | 0.06487 | -0.058 | -4.417
-12 | -0.296 | 0.05713 | -0.062 | -5.183
-11.5 | -0.317 | 0.03424 | -0.075 | -9.25
-11 | -0.351 | 0.01101 | -0.089 | -31.922
-10.5 | -0.355 | 0.00934 | -0.091 | -37.985
-10 | -0.353 | 0.00839 | -0.093 | -42.049
-9.5 | -0.345 | 0.00784 | -0.095 | -44.016
-9 | -0.331 | 0.00752 | -0.096 | -43.984
-8.5 | -0.311 | 0.00721 | -0.097 | -43.1
-8 | -0.285 | 0.00608 | -0.098 | -46.857
-7.5 | -0.253 | 0.00591 | -0.099 | -42.777
-7 | -0.215 | 0.00577 | -0.101 | -37.282
-6.5 | -0.173 | 0.0059 | -0.102 | -29.248
-6 | -0.125 | 0.00577 | -0.103 | -21.709
-5.5 | -0.074 | 0.00565 | -0.104 | -13.127
-5 | -0.02 | 0.00547 | -0.105 | -3.594
-4.5 | 0.037 | 0.00536 | -0.106 | 6.961
-4 | 0.096 | 0.00527 | -0.107 | 18.255
-3.5 | 0.156 | 0.00547 | -0.108 | 28.561
-3 | 0.217 | 0.00535 | -0.109 | 40.585
-2.5 | 0.278 | 0.00542 | -0.11 | 51.374
-2 | 0.34 | 0.00537 | -0.111 | 63.293
-1.5 | 0.401 | 0.00474 | -0.112 | 84.641
-1 | 0.462 | 0.00463 | -0.113 | 99.745
-0.5 | 0.522 | 0.00451 | -0.114 | 115.874
0 | 0.583 | 0.00445 | -0.115 | 130.993
0.5 | 0.643 | 0.00511 | -0.116 | 125.836
1 | 0.703 | 0.00535 | -0.118 | 131.392
1.5 | 0.763 | 0.00545 | -0.119 | 139.999
2 | 0.824 | 0.00589 | -0.12 | 139.755
2.5 | 0.884 | 0.00612 | -0.121 | 144.468
3 | 0.944 | 0.00625 | -0.122 | 151.077
3.5 | 0.999 | 0.00649 | -0.123 | 154.028
4 | 1.057 | 0.00665 | -0.124 | 158.858
4.5 | 1.114 | 0.00691 | -0.125 | 161.268
5 | 1.168 | 0.00709 | -0.126 | 164.652
5.5 | 1.22 | 0.00765 | -0.127 | 159.454
6 | 1.265 | 0.00771 | -0.128 | 164.029
6.5 | 1.305 | 0.00786 | -0.129 | 165.953
7 | 1.337 | 0.00794 | -0.13 | 168.302
7.5 | 1.361 | 0.00806 | -0.13 | 168.894
8 | 1.376 | 0.00817 | -0.131 | 168.378
8.5 | 1.382 | 0.00831 | -0.132 | 166.354
9 | 1.377 | 0.0085 | -0.133 | 162.03
9.5 | 1.347 | 0.01451 | -0.133 | 92.84
10 | 1.316 | 0.01529 | -0.133 | 86.065
10.5 | 1.278 | 0.01617 | -0.133 | 79
11 | 1.233 | 0.01706 | -0.134 | 72.258
11.5 | 1.181 | 0.01811 | -0.134 | 65.215
12 | 1.124 | 0.01916 | -0.135 | 58.678
12.5 | 1.064 | 0.02042 | -0.135 | 52.105
13 | 1.002 | 0.02171 | -0.135 | 46.139
13.5 | 0.938 | 0.02335 | -0.136 | 40.18

## 116. Re 12M Mach 0.10 (2)
BIGFOIL.COM POLAR EXPORT
fx74130wp2
FX 74-130 WP2 |  |  |  | Cl Max: | 1.7565 | at alpha= | 17 | deg
XFOIL ncrit=9 |  |  |  | L/D Max: | 240.557 | at alpha= | 1.5 | deg
Re: | 12000000 |  |  | Cd Min: | 0.15076 | at alpha= | -15 | deg
Mach: | 0.1 |  |  | Cl=0 at alpha= | -4.4509 | deg
|  |  |  | @ Cl=0.1, Cd= | 0.0053007
|  |  |  | @ Cl=0.4, Cd= | 0.004293
|  |  |  | @ Cl=0.6, Cd= | 0.0030608
alpha (deg) | Cl | Cd | Cm | Cl/Cd
-15 | -0.2522 | 0.15076 | -0.0748 | -1.6729
-14.5 | -0.2384 | 0.14399 | -0.0778 | -1.6557
-14 | -0.2261 | 0.1372 | -0.0807 | -1.648
-13.5 | -0.2146 | 0.13021 | -0.0835 | -1.6481
-13 | -0.2326 | 0.11548 | -0.0873 | -2.0142
-12.5 | -0.2195 | 0.10924 | -0.0903 | -2.0093
-12 | -0.214 | 0.10132 | -0.0937 | -2.1121
-11.5 | -0.2056 | 0.09421 | -0.0972 | -2.1824
-10 | -0.5425 | 0.02086 | -0.11 | -26.0067
-9.5 | -0.5225 | 0.01606 | -0.1064 | -32.5342
-9 | -0.4841 | 0.01334 | -0.1046 | -36.2894
-8.5 | -0.4375 | 0.01164 | -0.1038 | -37.5859
-8 | -0.3876 | 0.01031 | -0.1033 | -37.5946
-7.5 | -0.3363 | 0.00914 | -0.103 | -36.7943
-7 | -0.2852 | 0.00788 | -0.1026 | -36.1929
-6.5 | -0.2316 | 0.00706 | -0.1026 | -32.8045
-5.5 | -0.1213 | 0.00589 | -0.103 | -20.5942
-5 | -0.0637 | 0.00575 | -0.1037 | -11.0783
-4.5 | -0.0057 | 0.00559 | -0.1045 | -1.0197
-4 | 0.0524 | 0.00544 | -0.1054 | 9.6324
-3.5 | 0.1105 | 0.00527 | -0.1062 | 20.9677
-3 | 0.1682 | 0.00497 | -0.1069 | 33.8431
-2.5 | 0.2263 | 0.00479 | -0.1078 | 47.2443
-1.5 | 0.3424 | 0.00451 | -0.1095 | 75.9202
-1 | 0.4008 | 0.00429 | -0.1105 | 93.4266
-0.5 | 0.4584 | 0.00396 | -0.1115 | 115.7576
0 | 0.5163 | 0.00357 | -0.1126 | 144.6218
1 | 0.633 | 0.00286 | -0.1152 | 221.3287
1.5 | 0.6904 | 0.00287 | -0.116 | 240.5575
2 | 0.7432 | 0.00328 | -0.1159 | 226.5854
2.5 | 0.7903 | 0.00407 | -0.1148 | 194.1769
3 | 0.8392 | 0.00471 | -0.114 | 178.1741
3.5 | 0.8845 | 0.00553 | -0.1126 | 159.9458
4 | 0.9328 | 0.00613 | -0.1118 | 152.1697
4.5 | 0.9787 | 0.00683 | -0.1105 | 143.2943
5 | 1.0254 | 0.00741 | -0.1094 | 138.3806
5.5 | 1.0696 | 0.00809 | -0.1078 | 132.2126
6 | 1.1153 | 0.00862 | -0.1065 | 129.3852
6.5 | 1.1614 | 0.00908 | -0.1053 | 127.9075
7 | 1.2057 | 0.00956 | -0.1037 | 126.1192
7.5 | 1.243 | 0.01011 | -0.1008 | 122.9476
8 | 1.2716 | 0.0107 | -0.0961 | 118.8411
8.5 | 1.3002 | 0.0114 | -0.0917 | 114.0526
9 | 1.3311 | 0.01214 | -0.0882 | 109.6458
9.5 | 1.361 | 0.01307 | -0.0848 | 104.1316
10 | 1.3894 | 0.0142 | -0.0814 | 97.8451
10.5 | 1.4179 | 0.01545 | -0.0783 | 91.7735
11 | 1.4469 | 0.01677 | -0.0754 | 86.2791
11.5 | 1.4756 | 0.01816 | -0.0727 | 81.2555
12 | 1.5048 | 0.01957 | -0.0702 | 76.8932
12.5 | 1.5369 | 0.02084 | -0.0683 | 73.7476
13 | 1.5647 | 0.02242 | -0.0659 | 69.7904
13.5 | 1.5909 | 0.02415 | -0.0634 | 65.8758
14 | 1.6205 | 0.02567 | -0.0616 | 63.1282
14.5 | 1.647 | 0.0275 | -0.0596 | 59.8909
15 | 1.6743 | 0.02932 | -0.0577 | 57.1044
15.5 | 1.6969 | 0.03158 | -0.0557 | 53.7334
16.5 | 1.7272 | 0.03768 | -0.0509 | 45.8386
17 | 1.7565 | 0.03961 | -0.05 | 44.3449
17.5 | 1.7382 | 0.04627 | -0.0462 | 37.5665
19 | 1.7563 | 0.06025 | -0.0426 | 29.1502
19.5 | 1.7553 | 0.06644 | -0.0424 | 26.4193
20 | 1.7388 | 0.07511 | -0.043 | 23.15

## 117. Re 12M Mach 0.25 (1)
BIGFOIL.COM POLAR EXPORT
fx74130wp2
FX 74-130 WP2 |  |  |  | Cl Max: | 1.371 | at alpha= | 7.5 | deg
JavaFoil+Calcfoil stall+Eppler ext transition |  |  |  | L/D Max: | 163.67 | at alpha= | 6 | deg
Re: | 12000000 |  |  | Cd Min: | 0.00445 | at alpha= | 0 | deg
Mach: | 0.25 |  |  | Cl=0 at alpha= | -4.8276 | deg
|  |  |  | @ Cl=0.1, Cd= | 0.0053568
|  |  |  | @ Cl=0.4, Cd= | 0.0049178
|  |  |  | @ Cl=0.6, Cd= | 0.0044613
alpha (deg) | Cl | Cd | Cm | Cl/Cd
-14 | -0.053 | 0.08937 | -0.048 | -0.594
-13.5 | -0.05 | 0.08414 | -0.049 | -0.598
-13 | -0.048 | 0.07676 | -0.052 | -0.62
-12.5 | -0.045 | 0.07138 | -0.055 | -0.628
-12 | -0.076 | 0.06551 | -0.058 | -1.166
-11.5 | -0.129 | 0.05976 | -0.061 | -2.15
-11 | -0.163 | 0.05438 | -0.063 | -2.989
-10.5 | -0.192 | 0.04419 | -0.07 | -4.345
-10 | -0.243 | 0.01005 | -0.094 | -24.173
-9.5 | -0.261 | 0.00855 | -0.096 | -30.584
-9 | -0.27 | 0.00783 | -0.098 | -34.499
-8.5 | -0.269 | 0.00744 | -0.1 | -36.077
-8 | -0.257 | 0.00716 | -0.101 | -35.904
-7.5 | -0.236 | 0.00607 | -0.102 | -38.953
-7 | -0.207 | 0.00587 | -0.103 | -35.212
-6.5 | -0.169 | 0.00571 | -0.104 | -29.637
-6 | -0.125 | 0.00585 | -0.105 | -21.296
-5.5 | -0.075 | 0.00573 | -0.107 | -13.015
-5 | -0.02 | 0.00553 | -0.108 | -3.603
-4.5 | 0.038 | 0.00547 | -0.109 | 6.947
-4 | 0.098 | 0.00536 | -0.11 | 18.348
-3.5 | 0.16 | 0.00526 | -0.111 | 30.415
-3 | 0.223 | 0.00546 | -0.112 | 40.791
-2.5 | 0.286 | 0.00532 | -0.113 | 53.776
-2 | 0.349 | 0.00538 | -0.114 | 64.81
-1.5 | 0.413 | 0.0048 | -0.115 | 85.913
-1 | 0.475 | 0.00467 | -0.116 | 101.685
-0.5 | 0.537 | 0.00453 | -0.118 | 118.538
0 | 0.599 | 0.00445 | -0.119 | 134.719
0.5 | 0.661 | 0.00515 | -0.12 | 128.194
1 | 0.723 | 0.00542 | -0.121 | 133.282
1.5 | 0.785 | 0.00551 | -0.122 | 142.341
2 | 0.846 | 0.00565 | -0.123 | 149.685
2.5 | 0.908 | 0.00624 | -0.124 | 145.43
3 | 0.97 | 0.00639 | -0.125 | 151.657
3.5 | 1.026 | 0.00666 | -0.126 | 154.047
4 | 1.086 | 0.00685 | -0.127 | 158.511
4.5 | 1.144 | 0.00715 | -0.128 | 159.945
5 | 1.199 | 0.00765 | -0.129 | 156.706
5.5 | 1.251 | 0.0079 | -0.13 | 158.34
6 | 1.295 | 0.00791 | -0.131 | 163.67
6.5 | 1.331 | 0.00816 | -0.132 | 163.137
7 | 1.357 | 0.0083 | -0.133 | 163.456
7.5 | 1.371 | 0.00843 | -0.134 | 162.682
8 | 1.371 | 0.00868 | -0.135 | 157.908
8.5 | 1.343 | 0.01406 | -0.135 | 95.525
9 | 1.304 | 0.01495 | -0.135 | 87.264
9.5 | 1.25 | 0.01584 | -0.135 | 78.902
10 | 1.18 | 0.0168 | -0.136 | 70.222
10.5 | 1.094 | 0.01784 | -0.136 | 61.31
11 | 0.994 | 0.019 | -0.137 | 52.344
11.5 | 0.883 | 0.02025 | -0.137 | 43.6
12 | 0.763 | 0.02164 | -0.137 | 35.24
12.5 | 0.635 | 0.0234 | -0.138 | 27.124

## 118. Re 12M Mach 0.25 (2)
BIGFOIL.COM POLAR EXPORT
fx74130wp2
FX 74-130 WP2 |  |  |  | Cl Max: | 1.6461 | at alpha= | 16 | deg
XFOIL ncrit=9 |  |  |  | L/D Max: | 250.561 | at alpha= | 1.5 | deg
Re: | 12000000 |  |  | Cd Min: | 0.15201 | at alpha= | 20 | deg
Mach: | 0.25 |  |  | Cl=0 at alpha= | -4.4397 | deg
|  |  |  | @ Cl=0.1, Cd= | 0.005364
|  |  |  | @ Cl=0.4, Cd= | 0.0043133
|  |  |  | @ Cl=0.6, Cd= | 0.0031092
alpha (deg) | Cl | Cd | Cm | Cl/Cd
-9 | -0.1319 | 0.06623 | -0.1174 | -1.9915
-8.5 | -0.1475 | 0.05551 | -0.1274 | -2.6572
-8 | -0.185 | 0.04735 | -0.127 | -3.9071
-7.5 | -0.336 | 0.01276 | -0.1107 | -26.3323
-7 | -0.2908 | 0.00982 | -0.1089 | -29.613
-6.5 | -0.2393 | 0.00801 | -0.1078 | -29.8752
-6 | -0.1838 | 0.007 | -0.1073 | -26.2571
-5.5 | -0.1275 | 0.00616 | -0.107 | -20.6981
-5 | -0.0677 | 0.00582 | -0.1074 | -11.6323
-4.5 | -0.0073 | 0.00563 | -0.108 | -1.2966
-4 | 0.0532 | 0.00548 | -0.1088 | 9.708
-3.5 | 0.1137 | 0.00533 | -0.1095 | 21.3321
-3 | 0.1734 | 0.00503 | -0.1102 | 34.4732
-2.5 | 0.2334 | 0.00482 | -0.111 | 48.4232
-1.5 | 0.3536 | 0.00453 | -0.1127 | 78.0574
-0.5 | 0.4735 | 0.00397 | -0.1148 | 119.2695
0.5 | 0.5938 | 0.00314 | -0.1175 | 189.1083
1 | 0.6542 | 0.00284 | -0.1188 | 230.3521
1.5 | 0.7141 | 0.00285 | -0.1197 | 250.5614
2 | 0.7704 | 0.00316 | -0.1199 | 243.7975
2.5 | 0.8181 | 0.00399 | -0.1185 | 205.0376
3 | 0.867 | 0.00472 | -0.1174 | 183.6864
3.5 | 0.9123 | 0.00559 | -0.1156 | 163.2021
4 | 0.9606 | 0.00625 | -0.1143 | 153.696
4.5 | 1.0059 | 0.00701 | -0.1125 | 143.495
5 | 1.0527 | 0.00762 | -0.1109 | 138.1496
5.5 | 1.0947 | 0.00838 | -0.1083 | 130.6325
6 | 1.1382 | 0.00898 | -0.106 | 126.7483
6.5 | 1.1809 | 0.00949 | -0.1035 | 124.4362
7 | 1.2119 | 0.01002 | -0.0986 | 120.9481
7.5 | 1.2395 | 0.01078 | -0.0934 | 114.9814
8 | 1.2671 | 0.01172 | -0.0887 | 108.1143
9 | 1.3325 | 0.01379 | -0.0818 | 96.628
9.5 | 1.3642 | 0.01504 | -0.0786 | 90.7048
10 | 1.3954 | 0.01641 | -0.0753 | 85.0335
10.5 | 1.4237 | 0.018 | -0.0719 | 79.0944
11 | 1.4523 | 0.01965 | -0.0686 | 73.9084
11.5 | 1.4829 | 0.02124 | -0.0657 | 69.8164
12 | 1.512 | 0.02299 | -0.0627 | 65.7677
13 | 1.5695 | 0.02676 | -0.0572 | 58.651
13.5 | 1.5935 | 0.02914 | -0.0542 | 54.6843
14 | 1.6184 | 0.03159 | -0.0515 | 51.2314
14.5 | 1.6344 | 0.03488 | -0.0483 | 46.8578
15.5 | 1.6457 | 0.04397 | -0.0419 | 37.4278
16 | 1.6461 | 0.04949 | -0.0395 | 33.2613
16.5 | 1.6305 | 0.05718 | -0.0374 | 28.5152
17 | 1.6107 | 0.06603 | -0.0367 | 24.3935
17.5 | 1.5765 | 0.07762 | -0.0377 | 20.3105
18 | 1.542 | 0.09047 | -0.041 | 17.0443
18.5 | 1.5076 | 0.10445 | -0.0465 | 14.4337
19 | 1.4724 | 0.11971 | -0.0541 | 12.2997
19.5 | 1.4392 | 0.13552 | -0.0633 | 10.6198
20 | 1.4069 | 0.15201 | -0.0739 | 9.2553

## 119. Re 12M Mach 0.50 (1)
BIGFOIL.COM POLAR EXPORT
fx74130wp2
FX 74-130 WP2 |  |  |  | Cl Max: | 1.394 | at alpha= | 20 | deg
JavaFoil+Calcfoil stall+Eppler ext transition |  |  |  | L/D Max: | 152.303 | at alpha= | 2 | deg
Re: | 12000000 |  |  | Cd Min: | 0.00461 | at alpha= | 0 | deg
Mach: | 0.5 |  |  | Cl=0 at alpha= | -4.8518 | deg
|  |  |  | @ Cl=0.1, Cd= | 0.0056067
|  |  |  | @ Cl=0.4, Cd= | 0.0051729
|  |  |  | @ Cl=0.6, Cd= | 0.00469
alpha (deg) | Cl | Cd | Cm | Cl/Cd
-20 | -0.814 | 0.14681 | -0.052 | -5.548
-19.5 | -0.788 | 0.1415 | -0.052 | -5.566
-19 | -0.76 | 0.13784 | -0.051 | -5.512
-18.5 | -0.733 | 0.13152 | -0.051 | -5.576
-18 | -0.708 | 0.12397 | -0.052 | -5.709
-17.5 | -0.682 | 0.11711 | -0.053 | -5.825
-17 | -0.655 | 0.12134 | -0.053 | -5.4
-16.5 | -0.628 | 0.11571 | -0.052 | -5.428
-16 | -0.603 | 0.10645 | -0.054 | -5.667
-15.5 | -0.58 | 0.09545 | -0.058 | -6.078
-15 | -0.558 | 0.08488 | -0.063 | -6.574
-14.5 | -0.54 | 0.06996 | -0.07 | -7.726
-14 | -0.495 | 0.09501 | -0.052 | -5.209
-13.5 | -0.47 | 0.08564 | -0.056 | -5.488
-13 | -0.446 | 0.0768 | -0.061 | -5.805
-12.5 | -0.424 | 0.0662 | -0.067 | -6.402
-12 | -0.454 | 0.0166 | -0.097 | -27.36
-11.5 | -0.361 | 0.07571 | -0.052 | -4.766
-11 | -0.335 | 0.06866 | -0.055 | -4.875
-10.5 | -0.31 | 0.06031 | -0.062 | -5.141
-10 | -0.29 | 0.04761 | -0.075 | -6.083
-9.5 | -0.306 | 0.0097 | -0.107 | -31.594
-9 | -0.227 | 0.05524 | -0.055 | -4.107
-8.5 | -0.2 | 0.05149 | -0.057 | -3.884
-8 | -0.175 | 0.04406 | -0.069 | -3.973
-7.5 | -0.179 | 0.00759 | -0.113 | -23.584
-7 | -0.146 | 0.00717 | -0.115 | -20.4
-6.5 | -0.113 | 0.00706 | -0.116 | -15.961
-6 | -0.079 | 0.00676 | -0.118 | -11.726
-5.5 | -0.046 | 0.00577 | -0.119 | -7.899
-5 | -0.016 | 0.00559 | -0.12 | -2.843
-4.5 | 0.038 | 0.00569 | -0.122 | 6.76
-4 | 0.105 | 0.0056 | -0.123 | 18.787
-3.5 | 0.175 | 0.00544 | -0.124 | 32.201
-3 | 0.247 | 0.00534 | -0.125 | 46.187
-2.5 | 0.318 | 0.00524 | -0.126 | 60.711
-2 | 0.389 | 0.00515 | -0.128 | 75.552
-1.5 | 0.461 | 0.0053 | -0.129 | 86.961
-1 | 0.531 | 0.00485 | -0.13 | 109.394
-0.5 | 0.6 | 0.00469 | -0.131 | 127.83
0 | 0.67 | 0.00461 | -0.133 | 145.245
0.5 | 0.739 | 0.00528 | -0.134 | 139.933
1 | 0.808 | 0.00546 | -0.135 | 148.041
1.5 | 0.877 | 0.00591 | -0.136 | 148.483
2 | 0.946 | 0.00621 | -0.137 | 152.303
2.5 | 1.015 | 0.00696 | -0.139 | 145.853
3 | 1.084 | 0.00748 | -0.14 | 144.906
3.5 | 1.145 | 0.0082 | -0.141 | 139.642
4 | 1.21 | 0.00889 | -0.142 | 136.127
4.5 | 1.273 | 0.00984 | -0.143 | 129.332
5 | 1.318 | 0.01178 | -0.143 | 111.889
5.5 | 1.358 | 0.01254 | -0.144 | 108.296
6 | 1.373 | 0.01364 | -0.144 | 100.616
6.5 | 1.342 | 0.01482 | -0.145 | 90.559
7 | 1.152 | 0.01613 | -0.145 | 71.39
7.5 | 0.821 | 0.01746 | -0.146 | 47.003
8 | 0.853 | 0.01821 | -0.147 | 46.813
8.5 | 0.882 | 0.02019 | -0.147 | 43.687
9 | 0.915 | 0.0204 | -0.148 | 44.846
9.5 | 0.943 | 0.02274 | -0.148 | 41.48
10 | 0.977 | 0.02222 | -0.149 | 43.998
10.5 | 1.007 | 0.02433 | -0.15 | 41.372
11 | 1.032 | 0.02755 | -0.15 | 37.471
11.5 | 1.068 | 0.0265 | -0.151 | 40.304
12 | 1.095 | 0.02957 | -0.151 | 37.014
12.5 | 1.117 | 0.0342 | -0.15 | 32.666
13 | 1.157 | 0.03109 | -0.153 | 37.229
13.5 | 1.182 | 0.0352 | -0.152 | 33.566
14 | 1.211 | 0.03852 | -0.153 | 31.429
14.5 | 1.231 | 0.04527 | -0.152 | 27.197
15 | 1.268 | 0.04139 | -0.154 | 30.637
15.5 | 1.301 | 0.04334 | -0.155 | 30.025
16 | 1.327 | 0.04797 | -0.155 | 27.671
16.5 | 1.189 | 0.12335 | -0.107 | 9.637
17 | 1.237 | 0.11709 | -0.119 | 10.565
17.5 | 1.29 | 0.10878 | -0.129 | 11.863
18 | 1.306 | 0.12237 | -0.126 | 10.671
18.5 | 1.296 | 0.15842 | -0.109 | 8.184
19 | 1.329 | 0.16089 | -0.113 | 8.262
19.5 | 1.363 | 0.16231 | -0.117 | 8.399
20 | 1.394 | 0.16746 | -0.12 | 8.327

## 120. Re 12M Mach 0.50 (2)
BIGFOIL.COM POLAR EXPORT
fx74130wp2
FX 74-130 WP2 |  |  |  | Cl Max: | 1.3828 | at alpha= | 10 | deg
XFOIL ncrit=9 |  |  |  | L/D Max: | 295.515 | at alpha= | 2 | deg
Re: | 12000000 |  |  | Cd Min: | 0.17046 | at alpha= | -15.5 | deg
Mach: | 0.5 |  |  | Cl=0 at alpha= | -4.619 | deg
|  |  |  | @ Cl=0.1, Cd= | 0.0059413
|  |  |  | @ Cl=0.4, Cd= | 0.0046695
|  |  |  | @ Cl=0.6, Cd= | 0.0037327
alpha (deg) | Cl | Cd | Cm | Cl/Cd
-15.5 | -0.2566 | 0.17046 | -0.0773 | -1.5053
-15 | -0.237 | 0.16306 | -0.0811 | -1.4535
-14.5 | -0.2175 | 0.1557 | -0.0848 | -1.3969
-14 | -0.1988 | 0.14842 | -0.0885 | -1.3394
-13.5 | -0.1811 | 0.14109 | -0.0921 | -1.2836
-13 | -0.1626 | 0.13407 | -0.0956 | -1.2128
-12.5 | -0.15 | 0.12625 | -0.0991 | -1.1881
-12 | -0.1327 | 0.11936 | -0.1026 | -1.1118
-11.5 | -0.1188 | 0.1121 | -0.1059 | -1.0598
-11 | -0.1101 | 0.1036 | -0.1093 | -1.0627
-10.5 | -0.0982 | 0.0961 | -0.1128 | -1.0219
-10 | -0.0855 | 0.08905 | -0.1165 | -0.96013
-9 | -0.0511 | 0.07691 | -0.1237 | -0.66441
-8.5 | -0.0349 | 0.07024 | -0.1277 | -0.49687
-8 | -0.0253 | 0.06296 | -0.1324 | -0.40184
-7.5 | -0.031 | 0.05357 | -0.1401 | -0.57868
-7 | -0.0502 | 0.04518 | -0.146 | -1.1111
-6.5 | -0.0619 | 0.03888 | -0.1445 | -1.5921
-6 | -0.0579 | 0.03231 | -0.1423 | -1.792
-5.5 | -0.0465 | 0.02526 | -0.1385 | -1.8409
-5 | -0.0221 | 0.01853 | -0.134 | -1.1927
-4.5 | 0.0069 | 0.01023 | -0.1284 | 0.67449
-4 | 0.0591 | 0.00634 | -0.1253 | 9.3218
-3.5 | 0.1268 | 0.00568 | -0.1248 | 22.3239
-3 | 0.1963 | 0.00543 | -0.125 | 36.151
-2.5 | 0.265 | 0.00503 | -0.1254 | 52.6839
-2 | 0.3347 | 0.00481 | -0.1263 | 69.5842
-1.5 | 0.4044 | 0.00466 | -0.1273 | 86.7811
-1 | 0.4736 | 0.00445 | -0.1285 | 106.427
-0.5 | 0.5419 | 0.00409 | -0.1297 | 132.4939
0 | 0.6102 | 0.00367 | -0.1312 | 166.267
0.5 | 0.6804 | 0.00316 | -0.1332 | 215.3165
1 | 0.7502 | 0.00286 | -0.1348 | 262.3077
1.5 | 0.8204 | 0.00288 | -0.1361 | 284.8611
2 | 0.8895 | 0.00301 | -0.1371 | 295.515
2.5 | 0.9487 | 0.00359 | -0.1361 | 264.2618
3 | 0.9926 | 0.00479 | -0.1323 | 207.2234
5 | 1.1113 | 0.00908 | -0.1055 | 122.3899
5.5 | 1.1207 | 0.01104 | -0.0969 | 101.5127
6 | 1.1489 | 0.01278 | -0.0915 | 89.8983
6.5 | 1.1808 | 0.01446 | -0.0866 | 81.6598
7 | 1.2189 | 0.01596 | -0.0825 | 76.3722
7.5 | 1.2523 | 0.0177 | -0.0778 | 70.7514
8 | 1.2888 | 0.0194 | -0.0733 | 66.433
8.5 | 1.3258 | 0.0212 | -0.0689 | 62.5377
9 | 1.3589 | 0.02336 | -0.0639 | 58.1721
9.5 | 1.3797 | 0.02641 | -0.0577 | 52.2416
10 | 1.3828 | 0.03084 | -0.0504 | 44.8379
10.5 | 1.3721 | 0.03671 | -0.0428 | 37.3767
11 | 1.3541 | 0.04426 | -0.0364 | 30.5942
11.5 | 1.3248 | 0.0539 | -0.0325 | 24.5788
12 | 1.2899 | 0.06511 | -0.0315 | 19.8111
12.5 | 1.2508 | 0.07816 | -0.0338 | 16.0031
13 | 1.2129 | 0.09276 | -0.0393 | 13.0757
13.5 | 1.1783 | 0.10859 | -0.048 | 10.8509
14 | 1.1493 | 0.12529 | -0.0588 | 9.1731
14.5 | 1.1276 | 0.14225 | -0.0703 | 7.9269
15 | 1.114 | 0.15846 | -0.0804 | 7.0302

## 121. Re 14M Mach 0.00 (1)
BIGFOIL.COM POLAR EXPORT
fx74130wp2
FX 74-130 WP2 |  |  |  | Cl Max: | 1.384 | at alpha= | 8.5 | deg
JavaFoil+Calcfoil stall+Eppler ext transition |  |  |  | L/D Max: | 174.015 | at alpha= | 8 | deg
Re: | 14000000 |  |  | Cd Min: | 0.00469 | at alpha= | -1 | deg
Mach: | 0 |  |  | Cl=0 at alpha= | -4.8246 | deg
|  |  |  | @ Cl=0.1, Cd= | 0.005204
|  |  |  | @ Cl=0.4, Cd= | 0.0048375
|  |  |  | @ Cl=0.6, Cd= | 0.0052767
alpha (deg) | Cl | Cd | Cm | Cl/Cd
-16 | -0.247 | 0.09886 | -0.049 | -2.498
-15.5 | -0.257 | 0.09342 | -0.05 | -2.752
-15 | -0.267 | 0.08957 | -0.051 | -2.977
-14.5 | -0.277 | 0.08203 | -0.053 | -3.381
-14 | -0.287 | 0.07601 | -0.055 | -3.779
-13.5 | -0.297 | 0.06955 | -0.058 | -4.27
-13 | -0.304 | 0.06585 | -0.059 | -4.623
-12.5 | -0.312 | 0.05956 | -0.062 | -5.243
-12 | -0.36 | 0.0148 | -0.084 | -24.329
-11.5 | -0.369 | 0.01116 | -0.087 | -33.095
-11 | -0.373 | 0.00955 | -0.089 | -39.044
-10.5 | -0.371 | 0.00871 | -0.091 | -42.629
-10 | -0.366 | 0.00801 | -0.093 | -45.706
-9.5 | -0.355 | 0.00759 | -0.094 | -46.771
-9 | -0.338 | 0.0073 | -0.096 | -46.338
-8.5 | -0.316 | 0.00703 | -0.097 | -44.955
-8 | -0.288 | 0.0059 | -0.098 | -48.803
-7.5 | -0.255 | 0.00576 | -0.099 | -44.21
-7 | -0.216 | 0.00592 | -0.1 | -36.511
-6.5 | -0.173 | 0.00574 | -0.101 | -30.108
-6 | -0.125 | 0.00562 | -0.102 | -22.296
-5.5 | -0.074 | 0.00553 | -0.103 | -13.388
-5 | -0.02 | 0.0054 | -0.104 | -3.635
-4.5 | 0.037 | 0.00529 | -0.105 | 7.031
-4 | 0.096 | 0.00519 | -0.106 | 18.458
-3.5 | 0.156 | 0.0054 | -0.107 | 28.813
-3 | 0.216 | 0.00528 | -0.109 | 40.949
-2.5 | 0.277 | 0.00535 | -0.11 | 51.738
-2 | 0.338 | 0.00529 | -0.111 | 63.877
-1.5 | 0.399 | 0.00484 | -0.112 | 82.492
-1 | 0.46 | 0.00469 | -0.113 | 97.958
-0.5 | 0.52 | 0.00511 | -0.114 | 101.658
0 | 0.58 | 0.00512 | -0.115 | 113.155
0.5 | 0.64 | 0.00559 | -0.116 | 114.389
1 | 0.7 | 0.00566 | -0.117 | 123.578
1.5 | 0.76 | 0.00585 | -0.118 | 129.953
2 | 0.82 | 0.00629 | -0.119 | 130.33
2.5 | 0.879 | 0.00643 | -0.12 | 136.745
3 | 0.939 | 0.00638 | -0.121 | 147.176
3.5 | 0.994 | 0.00653 | -0.122 | 152.211
4 | 1.052 | 0.00669 | -0.123 | 157.231
4.5 | 1.109 | 0.00693 | -0.124 | 160.045
5 | 1.162 | 0.00725 | -0.125 | 160.359
5.5 | 1.214 | 0.00744 | -0.126 | 163.096
6 | 1.26 | 0.00744 | -0.127 | 169.332
6.5 | 1.3 | 0.00763 | -0.128 | 170.388
7 | 1.333 | 0.00771 | -0.129 | 172.859
7.5 | 1.358 | 0.00782 | -0.13 | 173.751
8 | 1.376 | 0.00791 | -0.131 | 174.015
8.5 | 1.384 | 0.00803 | -0.132 | 172.362
9 | 1.382 | 0.0082 | -0.133 | 168.521
9.5 | 1.371 | 0.00834 | -0.134 | 164.377
10 | 1.337 | 0.01457 | -0.133 | 91.765
10.5 | 1.303 | 0.01538 | -0.133 | 84.71
11 | 1.262 | 0.01626 | -0.134 | 77.654
11.5 | 1.217 | 0.0172 | -0.134 | 70.744
12 | 1.167 | 0.01822 | -0.134 | 64.049
12.5 | 1.113 | 0.0193 | -0.135 | 57.675
13 | 1.057 | 0.02053 | -0.135 | 51.499
13.5 | 1 | 0.0219 | -0.136 | 45.659

## 122. Re 14M Mach 0.00 (2)
BIGFOIL.COM POLAR EXPORT
fx74130wp2
FX 74-130 WP2 |  |  |  | Cl Max: | 1.7754 | at alpha= | 17 | deg
XFOIL ncrit=9 |  |  |  | L/D Max: | 228.93 | at alpha= | 1.5 | deg
Re: | 14000000 |  |  | Cd Min: | 0.03621 | at alpha= | 17 | deg
Mach: | 0 |  |  | Cl=0 at alpha= | -99 | deg
|  |  |  | @ Cl=0.1, Cd= | 0.00359
|  |  |  | @ Cl=0.4, Cd= | 0.00359
|  |  |  | @ Cl=0.6, Cd= | 0.0031951
alpha (deg) | Cl | Cd | Cm | Cl/Cd
0 | 0.5144 | 0.00359 | -0.1122 | 143.2869
1 | 0.6293 | 0.00306 | -0.1144 | 205.6536
1.5 | 0.6845 | 0.00299 | -0.1151 | 228.9298
2 | 0.7332 | 0.00365 | -0.1143 | 200.8767
2.5 | 0.781 | 0.00436 | -0.1134 | 179.1284
3 | 0.8313 | 0.00488 | -0.1129 | 170.3484
3.5 | 0.8781 | 0.0056 | -0.1119 | 156.8036
4 | 0.927 | 0.00613 | -0.1113 | 151.2235
4.5 | 0.9747 | 0.00672 | -0.1104 | 145.0446
5 | 1.0211 | 0.00733 | -0.1093 | 139.3042
5.5 | 1.0673 | 0.00791 | -0.1081 | 134.9305
6 | 1.1142 | 0.00839 | -0.1071 | 132.801
6.5 | 1.1613 | 0.00882 | -0.1062 | 131.6667
7 | 1.2066 | 0.00927 | -0.105 | 130.1618
7.5 | 1.2482 | 0.00981 | -0.1031 | 127.2375
8 | 1.2826 | 0.01031 | -0.0996 | 124.4035
9 | 1.3436 | 0.01149 | -0.0917 | 116.9365
9.5 | 1.3715 | 0.01234 | -0.0878 | 111.1426
10 | 1.3985 | 0.0134 | -0.0841 | 104.3657
11 | 1.4576 | 0.01564 | -0.0783 | 93.1969
11.5 | 1.4878 | 0.01684 | -0.0758 | 88.3492
12 | 1.5174 | 0.01813 | -0.0734 | 83.6955
12.5 | 1.5488 | 0.01936 | -0.0714 | 80
13 | 1.5769 | 0.02082 | -0.069 | 75.7397
13.5 | 1.6038 | 0.0224 | -0.0667 | 71.5982
14 | 1.6333 | 0.02382 | -0.0649 | 68.5684
14.5 | 1.6596 | 0.02552 | -0.0628 | 65.0313
15 | 1.686 | 0.02727 | -0.0609 | 61.8262
15.5 | 1.7107 | 0.0292 | -0.059 | 58.5856
16 | 1.733 | 0.0314 | -0.057 | 55.1911
17 | 1.7754 | 0.03621 | -0.0535 | 49.0307

## 123. Re 14M Mach 0.10 (1)
BIGFOIL.COM POLAR EXPORT
fx74130wp2
FX 74-130 WP2 |  |  |  | Cl Max: | 1.382 | at alpha= | 8.5 | deg
JavaFoil+Calcfoil stall+Eppler ext transition |  |  |  | L/D Max: | 172.826 | at alpha= | 8 | deg
Re: | 14000000 |  |  | Cd Min: | 0.00469 | at alpha= | -1 | deg
Mach: | 0.1 |  |  | Cl=0 at alpha= | -4.8246 | deg
|  |  |  | @ Cl=0.1, Cd= | 0.0052213
|  |  |  | @ Cl=0.4, Cd= | 0.0048767
|  |  |  | @ Cl=0.6, Cd= | 0.0052573
alpha (deg) | Cl | Cd | Cm | Cl/Cd
-15.5 | -0.221 | 0.09507 | -0.05 | -2.329
-15 | -0.233 | 0.09107 | -0.05 | -2.555
-14.5 | -0.245 | 0.08408 | -0.052 | -2.912
-14 | -0.257 | 0.07829 | -0.054 | -3.278
-13.5 | -0.268 | 0.0723 | -0.057 | -3.708
-13 | -0.278 | 0.06857 | -0.057 | -4.051
-12.5 | -0.287 | 0.06313 | -0.06 | -4.552
-12 | -0.305 | 0.04454 | -0.07 | -6.841
-11.5 | -0.347 | 0.01206 | -0.087 | -28.773
-11 | -0.354 | 0.00993 | -0.09 | -35.665
-10.5 | -0.356 | 0.00879 | -0.091 | -40.558
-10 | -0.354 | 0.00813 | -0.093 | -43.534
-9.5 | -0.346 | 0.00767 | -0.095 | -45.078
-9 | -0.331 | 0.00736 | -0.096 | -45.008
-8.5 | -0.311 | 0.00705 | -0.097 | -44.115
-8 | -0.285 | 0.00594 | -0.098 | -47.963
-7.5 | -0.253 | 0.00578 | -0.099 | -43.783
-7 | -0.215 | 0.00599 | -0.101 | -35.971
-6.5 | -0.173 | 0.0058 | -0.102 | -29.774
-6 | -0.125 | 0.00566 | -0.103 | -22.138
-5.5 | -0.074 | 0.00551 | -0.104 | -13.453
-5 | -0.02 | 0.00543 | -0.105 | -3.623
-4.5 | 0.037 | 0.00532 | -0.106 | 7.019
-4 | 0.096 | 0.00521 | -0.107 | 18.455
-3.5 | 0.156 | 0.00538 | -0.108 | 29.076
-3 | 0.217 | 0.00526 | -0.109 | 41.276
-2.5 | 0.278 | 0.00533 | -0.11 | 52.206
-2 | 0.34 | 0.00528 | -0.111 | 64.381
-1.5 | 0.401 | 0.00487 | -0.112 | 82.523
-1 | 0.462 | 0.00469 | -0.113 | 98.538
-0.5 | 0.522 | 0.00514 | -0.114 | 101.661
0 | 0.583 | 0.00511 | -0.115 | 113.949
0.5 | 0.643 | 0.00563 | -0.116 | 114.24
1 | 0.703 | 0.00567 | -0.118 | 124.077
1.5 | 0.763 | 0.00587 | -0.119 | 129.995
2 | 0.824 | 0.0063 | -0.12 | 130.713
2.5 | 0.884 | 0.00645 | -0.121 | 136.983
3 | 0.944 | 0.00641 | -0.122 | 147.25
3.5 | 0.999 | 0.00656 | -0.123 | 152.262
4 | 1.057 | 0.00673 | -0.124 | 157.15
4.5 | 1.114 | 0.00698 | -0.125 | 159.612
5 | 1.168 | 0.00728 | -0.126 | 160.382
5.5 | 1.22 | 0.00748 | -0.127 | 163.001
6 | 1.265 | 0.00748 | -0.128 | 169.058
6.5 | 1.305 | 0.00768 | -0.129 | 169.937
7 | 1.337 | 0.00775 | -0.13 | 172.446
7.5 | 1.361 | 0.00788 | -0.13 | 172.815
8 | 1.376 | 0.00796 | -0.131 | 172.826
8.5 | 1.382 | 0.0081 | -0.132 | 170.589
9 | 1.377 | 0.00828 | -0.133 | 166.215
9.5 | 1.362 | 0.00843 | -0.134 | 161.59
10 | 1.321 | 0.01479 | -0.133 | 89.266
10.5 | 1.28 | 0.01566 | -0.134 | 81.746
11 | 1.235 | 0.01656 | -0.134 | 74.579
11.5 | 1.183 | 0.01754 | -0.135 | 67.427
12 | 1.126 | 0.01855 | -0.135 | 60.713
12.5 | 1.066 | 0.01976 | -0.135 | 53.949
13 | 1.003 | 0.02108 | -0.136 | 47.602
13.5 | 0.939 | 0.02266 | -0.136 | 41.453

## 124. Re 14M Mach 0.10 (2)
BIGFOIL.COM POLAR EXPORT
fx74130wp2
FX 74-130 WP2 |  |  |  | Cl Max: | 1.794 | at alpha= | 19.5 | deg
XFOIL ncrit=9 |  |  |  | L/D Max: | 231.174 | at alpha= | 1.5 | deg
Re: | 14000000 |  |  | Cd Min: | 0.15061 | at alpha= | -15 | deg
Mach: | 0.1 |  |  | Cl=0 at alpha= | -4.4562 | deg
|  |  |  | @ Cl=0.1, Cd= | 0.0051072
|  |  |  | @ Cl=0.4, Cd= | 0.0042144
|  |  |  | @ Cl=0.6, Cd= | 0.0031591
alpha (deg) | Cl | Cd | Cm | Cl/Cd
-15 | -0.2516 | 0.15061 | -0.0751 | -1.6705
-14 | -0.2546 | 0.12866 | -0.0814 | -1.9789
-13.5 | -0.2438 | 0.12199 | -0.0844 | -1.9985
-13 | -0.2354 | 0.11461 | -0.0875 | -2.0539
-12.5 | -0.2204 | 0.10896 | -0.0903 | -2.0228
-12 | -0.2154 | 0.10089 | -0.0939 | -2.135
-11.5 | -0.2071 | 0.09367 | -0.0975 | -2.211
-10 | -0.5456 | 0.02022 | -0.1099 | -26.9832
-9.5 | -0.5225 | 0.01582 | -0.1066 | -33.0278
-9 | -0.4832 | 0.01326 | -0.1049 | -36.4404
-8.5 | -0.4356 | 0.01175 | -0.1042 | -37.0723
-8 | -0.3852 | 0.01054 | -0.1038 | -36.5465
-7.5 | -0.3334 | 0.00949 | -0.1036 | -35.1317
-5.5 | -0.1211 | 0.0057 | -0.1031 | -21.2456
-5 | -0.0631 | 0.00553 | -0.1039 | -11.4105
-4.5 | -0.0051 | 0.00536 | -0.1047 | -0.95149
-4 | 0.0531 | 0.00522 | -0.1056 | 10.1724
-3.5 | 0.1113 | 0.00508 | -0.1064 | 21.9094
-3 | 0.1691 | 0.00486 | -0.1072 | 34.7942
-2.5 | 0.227 | 0.00467 | -0.108 | 48.6081
-1.5 | 0.3437 | 0.00437 | -0.1098 | 78.6499
-1 | 0.4016 | 0.00421 | -0.1107 | 95.3919
-0.5 | 0.4594 | 0.00392 | -0.1117 | 117.1939
0 | 0.5175 | 0.00359 | -0.1128 | 144.1504
0.5 | 0.5754 | 0.00324 | -0.114 | 177.5926
1 | 0.6332 | 0.00305 | -0.1151 | 207.6066
1.5 | 0.6889 | 0.00298 | -0.1158 | 231.1745
2 | 0.738 | 0.00363 | -0.115 | 203.3058
2.5 | 0.7858 | 0.00435 | -0.114 | 180.6437
3 | 0.8364 | 0.00487 | -0.1136 | 171.7454
3.5 | 0.883 | 0.00561 | -0.1124 | 157.3975
4 | 0.9321 | 0.00615 | -0.1117 | 151.561
4.5 | 0.9798 | 0.00675 | -0.1108 | 145.1556
5 | 1.0262 | 0.00737 | -0.1096 | 139.2402
5.5 | 1.0723 | 0.00795 | -0.1083 | 134.8805
6 | 1.1191 | 0.00845 | -0.1072 | 132.4379
6.5 | 1.1661 | 0.00888 | -0.1062 | 131.3176
7 | 1.2111 | 0.00934 | -0.1047 | 129.6681
7.5 | 1.2516 | 0.00991 | -0.1025 | 126.2967
8 | 1.282 | 0.01042 | -0.0981 | 123.0326
9 | 1.3431 | 0.01171 | -0.0901 | 114.6968
9.5 | 1.3708 | 0.01265 | -0.0862 | 108.3636
10 | 1.399 | 0.01375 | -0.0828 | 101.7455
10.5 | 1.427 | 0.01498 | -0.0795 | 95.2603
11 | 1.4587 | 0.0161 | -0.077 | 90.6025
11.5 | 1.4891 | 0.01737 | -0.0744 | 85.7283
12 | 1.5188 | 0.01871 | -0.0719 | 81.1758
12.5 | 1.5505 | 0.01998 | -0.0699 | 77.6026
13 | 1.5784 | 0.02152 | -0.0674 | 73.3457
13.5 | 1.605 | 0.02319 | -0.065 | 69.2109
14 | 1.635 | 0.02465 | -0.0631 | 66.3286
14.5 | 1.6623 | 0.02638 | -0.061 | 63.0136
15 | 1.6869 | 0.02835 | -0.0589 | 59.5026
15.5 | 1.7096 | 0.03056 | -0.0567 | 55.9424
16 | 1.7318 | 0.0329 | -0.0547 | 52.6383
16.5 | 1.7362 | 0.03688 | -0.0514 | 47.077
17 | 1.7575 | 0.03953 | -0.0499 | 44.4599
17.5 | 1.7617 | 0.04393 | -0.0475 | 40.1024
19 | 1.7914 | 0.05614 | -0.0434 | 31.9095
19.5 | 1.794 | 0.06164 | -0.0429 | 29.1045
20 | 1.7861 | 0.06876 | -0.0428 | 25.9759

## 125. Re 14M Mach 0.25 (1)
BIGFOIL.COM POLAR EXPORT
fx74130wp2
FX 74-130 WP2 |  |  |  | Cl Max: | 1.371 | at alpha= | 7.5 | deg
JavaFoil+Calcfoil stall+Eppler ext transition |  |  |  | L/D Max: | 167.574 | at alpha= | 7 | deg
Re: | 14000000 |  |  | Cd Min: | 0.00472 | at alpha= | -1 | deg
Mach: | 0.25 |  |  | Cl=0 at alpha= | -4.8276 | deg
|  |  |  | @ Cl=0.1, Cd= | 0.0052471
|  |  |  | @ Cl=0.4, Cd= | 0.0049634
|  |  |  | @ Cl=0.6, Cd= | 0.0051782
alpha (deg) | Cl | Cd | Cm | Cl/Cd
-14 | -0.053 | 0.08815 | -0.049 | -0.603
-13.5 | -0.05 | 0.08299 | -0.05 | -0.607
-13 | -0.048 | 0.07539 | -0.054 | -0.633
-12.5 | -0.045 | 0.06988 | -0.056 | -0.643
-12 | -0.076 | 0.06531 | -0.058 | -1.169
-11.5 | -0.129 | 0.05963 | -0.061 | -2.155
-11 | -0.164 | 0.05108 | -0.066 | -3.207
-10.5 | -0.218 | 0.01155 | -0.092 | -18.896
-10 | -0.245 | 0.00919 | -0.094 | -26.655
-9.5 | -0.262 | 0.00823 | -0.096 | -31.847
-9 | -0.271 | 0.00761 | -0.098 | -35.555
-8.5 | -0.269 | 0.00728 | -0.1 | -36.927
-8 | -0.257 | 0.00701 | -0.101 | -36.714
-7.5 | -0.236 | 0.00591 | -0.102 | -39.968
-7 | -0.207 | 0.00573 | -0.103 | -36.066
-6.5 | -0.169 | 0.0059 | -0.104 | -28.665
-6 | -0.125 | 0.00575 | -0.105 | -21.674
-5.5 | -0.075 | 0.00557 | -0.107 | -13.372
-5 | -0.02 | 0.00549 | -0.108 | -3.634
-4.5 | 0.038 | 0.00537 | -0.109 | 7.083
-4 | 0.098 | 0.00525 | -0.11 | 18.743
-3.5 | 0.16 | 0.00516 | -0.111 | 31.039
-3 | 0.223 | 0.00537 | -0.112 | 41.516
-2.5 | 0.286 | 0.00523 | -0.113 | 54.674
-2 | 0.349 | 0.00533 | -0.114 | 65.454
-1.5 | 0.413 | 0.00487 | -0.115 | 84.679
-1 | 0.475 | 0.00472 | -0.116 | 100.643
-0.5 | 0.537 | 0.00519 | -0.118 | 103.378
0 | 0.599 | 0.00517 | -0.119 | 115.738
0.5 | 0.661 | 0.00568 | -0.12 | 116.294
1 | 0.723 | 0.00574 | -0.121 | 125.999
1.5 | 0.785 | 0.00595 | -0.122 | 131.831
2 | 0.846 | 0.0062 | -0.123 | 136.546
2.5 | 0.908 | 0.00656 | -0.124 | 138.351
3 | 0.97 | 0.00657 | -0.125 | 147.633
3.5 | 1.026 | 0.00674 | -0.126 | 152.345
4 | 1.086 | 0.00693 | -0.127 | 156.628
4.5 | 1.144 | 0.0072 | -0.128 | 158.758
5 | 1.199 | 0.00751 | -0.129 | 159.653
5.5 | 1.251 | 0.00772 | -0.13 | 161.953
6 | 1.295 | 0.00773 | -0.131 | 167.436
6.5 | 1.331 | 0.00796 | -0.132 | 167.203
7 | 1.357 | 0.0081 | -0.133 | 167.574
7.5 | 1.371 | 0.00821 | -0.134 | 167.031
8 | 1.371 | 0.00834 | -0.135 | 164.343
8.5 | 1.356 | 0.00863 | -0.136 | 157.076
9 | 1.309 | 0.01446 | -0.135 | 90.501
9.5 | 1.253 | 0.01534 | -0.136 | 81.673
10 | 1.182 | 0.01629 | -0.136 | 72.556
10.5 | 1.096 | 0.0173 | -0.137 | 63.351
11 | 0.996 | 0.0184 | -0.137 | 54.131
11.5 | 0.884 | 0.01967 | -0.137 | 44.954
12 | 0.764 | 0.02102 | -0.138 | 36.336
12.5 | 0.636 | 0.02261 | -0.138 | 28.122

## 126. Re 14M Mach 0.25 (2)
BIGFOIL.COM POLAR EXPORT
fx74130wp2
FX 74-130 WP2 |  |  |  | Cl Max: | 1.6742 | at alpha= | 16 | deg
XFOIL ncrit=9 |  |  |  | L/D Max: | 245.12 | at alpha= | 1.5 | deg
Re: | 14000000 |  |  | Cd Min: | 0.21929 | at alpha= | -20 | deg
Mach: | 0.25 |  |  | Cl=0 at alpha= | -4.4455 | deg
|  |  |  | @ Cl=0.1, Cd= | 0.0051531
|  |  |  | @ Cl=0.4, Cd= | 0.004275
|  |  |  | @ Cl=0.6, Cd= | 0.003212
alpha (deg) | Cl | Cd | Cm | Cl/Cd
-20 | -0.4155 | 0.21929 | -0.0406 | -1.8948
-19.5 | -0.3978 | 0.21288 | -0.0444 | -1.8687
-19 | -0.3836 | 0.20475 | -0.0482 | -1.8735
-18.5 | -0.3675 | 0.19737 | -0.0519 | -1.862
-18 | -0.2654 | 0.16633 | -0.0405 | -1.5956
-17.5 | -0.2486 | 0.1617 | -0.0449 | -1.5374
-17 | -0.2318 | 0.15706 | -0.0492 | -1.4759
-16.5 | -0.216 | 0.15215 | -0.0535 | -1.4197
-16 | -0.1992 | 0.14737 | -0.0577 | -1.3517
-15.5 | -0.1842 | 0.1426 | -0.0621 | -1.2917
-15 | -0.172 | 0.13869 | -0.067 | -1.2402
-14.5 | -0.16 | 0.13422 | -0.0716 | -1.1921
-14 | -0.1467 | 0.12819 | -0.0755 | -1.1444
-13.5 | -0.1344 | 0.12177 | -0.0792 | -1.1037
-13 | -0.2217 | 0.1186 | -0.0884 | -1.8693
-12.5 | -0.2075 | 0.11243 | -0.0914 | -1.8456
-12 | -0.2001 | 0.10461 | -0.0949 | -1.9128
-11.5 | -0.1925 | 0.09685 | -0.0986 | -1.9876
-11 | -0.1086 | 0.08029 | -0.0967 | -1.3526
-10 | -0.1619 | 0.07635 | -0.1102 | -2.1205
-9 | -0.1352 | 0.06515 | -0.1183 | -2.0752
-8.5 | -0.1551 | 0.05412 | -0.1287 | -2.8659
-8 | -0.1894 | 0.04634 | -0.1274 | -4.0872
-7.5 | -0.3291 | 0.01381 | -0.1117 | -23.8306
-7 | -0.2854 | 0.01072 | -0.1098 | -26.6231
-6.5 | -0.2365 | 0.00834 | -0.1084 | -28.3573
-6 | -0.1813 | 0.00723 | -0.1079 | -25.0761
-5.5 | -0.1258 | 0.00615 | -0.1074 | -20.4553
-5 | -0.0672 | 0.0056 | -0.1076 | -12
-4.5 | -0.0066 | 0.00541 | -0.1082 | -1.22
-4 | 0.0539 | 0.00526 | -0.1089 | 10.2471
-3.5 | 0.1143 | 0.00512 | -0.1097 | 22.3242
-3 | 0.1743 | 0.00494 | -0.1105 | 35.2834
-2.5 | 0.2342 | 0.00471 | -0.1112 | 49.724
-2 | 0.2944 | 0.00456 | -0.1121 | 64.5614
-1.5 | 0.355 | 0.00441 | -0.1131 | 80.4989
-1 | 0.415 | 0.00423 | -0.114 | 98.1087
-0.5 | 0.4746 | 0.00394 | -0.115 | 120.4569
0 | 0.5347 | 0.00359 | -0.1162 | 148.9415
0.5 | 0.5946 | 0.00323 | -0.1175 | 184.0867
1 | 0.6546 | 0.00303 | -0.1187 | 216.0396
1.5 | 0.7133 | 0.00291 | -0.1196 | 245.1203
2 | 0.7644 | 0.00352 | -0.1188 | 217.1591
2.5 | 0.8129 | 0.00429 | -0.1176 | 189.4872
3 | 0.8639 | 0.00488 | -0.1169 | 177.0287
3.5 | 0.9104 | 0.00568 | -0.1153 | 160.2817
4 | 0.9597 | 0.00627 | -0.1142 | 153.0622
4.5 | 1.0071 | 0.00693 | -0.1127 | 145.3247
5 | 1.0535 | 0.00758 | -0.111 | 138.9842
5.5 | 1.0984 | 0.00822 | -0.109 | 133.6253
6 | 1.1436 | 0.00877 | -0.107 | 130.3991
6.5 | 1.1886 | 0.00926 | -0.105 | 128.3585
7 | 1.2226 | 0.00976 | -0.1006 | 125.2664
7.5 | 1.2491 | 0.0105 | -0.095 | 118.9619
8 | 1.2781 | 0.01132 | -0.0904 | 112.9064
8.5 | 1.3104 | 0.01223 | -0.0866 | 107.1464
9 | 1.3432 | 0.01328 | -0.0833 | 101.1446
9.5 | 1.374 | 0.01454 | -0.0798 | 94.4979
10 | 1.4044 | 0.01592 | -0.0764 | 88.2161
10.5 | 1.4326 | 0.01749 | -0.0728 | 81.9097
11 | 1.4661 | 0.01883 | -0.0701 | 77.8598
11.5 | 1.497 | 0.02038 | -0.0672 | 73.4544
12 | 1.5263 | 0.02208 | -0.0642 | 69.1259
12.5 | 1.5586 | 0.02366 | -0.0617 | 65.8749
13 | 1.5852 | 0.02568 | -0.0587 | 61.729
13.5 | 1.6106 | 0.02792 | -0.0557 | 57.6862
14 | 1.6349 | 0.03034 | -0.0528 | 53.886
14.5 | 1.6529 | 0.03339 | -0.0497 | 49.5028
15 | 1.6654 | 0.03708 | -0.0465 | 44.9137
16 | 1.6742 | 0.04673 | -0.0406 | 35.8271
16.5 | 1.6611 | 0.05386 | -0.0381 | 30.8411
17 | 1.6447 | 0.06198 | -0.0368 | 26.536
18 | 1.5787 | 0.08504 | -0.0393 | 18.5642
18.5 | 1.5449 | 0.09841 | -0.0438 | 15.6986
19 | 1.5092 | 0.11316 | -0.0505 | 13.3369
19.5 | 1.4752 | 0.1286 | -0.059 | 11.4712
20 | 1.4415 | 0.14482 | -0.069 | 9.9537

## 127. Re 14M Mach 0.50 (1)
BIGFOIL.COM POLAR EXPORT
fx74130wp2
FX 74-130 WP2 |  |  |  | Cl Max: | 1.389 | at alpha= | 20 | deg
JavaFoil+Calcfoil stall+Eppler ext transition |  |  |  | L/D Max: | 153.705 | at alpha= | 4.5 | deg
Re: | 14000000 |  |  | Cd Min: | 0.00478 | at alpha= | -0.5 | deg
Mach: | 0.5 |  |  | Cl=0 at alpha= | -4.8518 | deg
|  |  |  | @ Cl=0.1, Cd= | 0.0054734
|  |  |  | @ Cl=0.4, Cd= | 0.0050921
|  |  |  | @ Cl=0.6, Cd= | 0.00478
alpha (deg) | Cl | Cd | Cm | Cl/Cd
-20 | -0.815 | 0.14501 | -0.052 | -5.62
-19.5 | -0.789 | 0.13917 | -0.052 | -5.666
-19 | -0.76 | 0.13607 | -0.051 | -5.587
-18.5 | -0.734 | 0.12949 | -0.052 | -5.669
-18 | -0.709 | 0.12203 | -0.053 | -5.808
-17.5 | -0.684 | 0.11457 | -0.054 | -5.968
-17 | -0.656 | 0.11936 | -0.053 | -5.493
-16.5 | -0.629 | 0.11409 | -0.053 | -5.511
-16 | -0.604 | 0.10475 | -0.055 | -5.766
-15.5 | -0.582 | 0.09242 | -0.06 | -6.301
-15 | -0.562 | 0.08024 | -0.066 | -7.002
-14.5 | -0.55 | 0.05959 | -0.075 | -9.235
-14 | -0.495 | 0.09399 | -0.053 | -5.269
-13.5 | -0.471 | 0.08428 | -0.057 | -5.584
-13 | -0.447 | 0.07502 | -0.062 | -5.957
-12.5 | -0.428 | 0.06143 | -0.071 | -6.962
-12 | -0.459 | 0.0143 | -0.098 | -32.096
-11.5 | -0.361 | 0.07493 | -0.052 | -4.817
-11 | -0.335 | 0.06812 | -0.055 | -4.916
-10.5 | -0.311 | 0.059 | -0.064 | -5.268
-10 | -0.31 | 0.02633 | -0.092 | -11.755
-9.5 | -0.307 | 0.0093 | -0.107 | -33.013
-9 | -0.227 | 0.05492 | -0.056 | -4.133
-8.5 | -0.2 | 0.0511 | -0.058 | -3.915
-8 | -0.176 | 0.04176 | -0.073 | -4.221
-7.5 | -0.179 | 0.00741 | -0.113 | -24.19
-7 | -0.146 | 0.007 | -0.115 | -20.904
-6.5 | -0.113 | 0.00689 | -0.116 | -16.36
-6 | -0.079 | 0.00659 | -0.118 | -12.04
-5.5 | -0.046 | 0.00565 | -0.119 | -8.073
-5 | -0.016 | 0.0055 | -0.12 | -2.888
-4.5 | 0.038 | 0.00564 | -0.122 | 6.824
-4 | 0.105 | 0.00546 | -0.123 | 19.27
-3.5 | 0.175 | 0.00539 | -0.124 | 32.534
-3 | 0.247 | 0.00522 | -0.125 | 47.253
-2.5 | 0.318 | 0.00513 | -0.126 | 62.026
-2 | 0.389 | 0.00506 | -0.128 | 76.999
-1.5 | 0.461 | 0.00527 | -0.129 | 87.53
-1 | 0.531 | 0.0049 | -0.13 | 108.239
-0.5 | 0.6 | 0.00478 | -0.131 | 125.409
0 | 0.67 | 0.00544 | -0.133 | 123.186
0.5 | 0.739 | 0.00579 | -0.134 | 127.545
1 | 0.808 | 0.00613 | -0.135 | 131.825
1.5 | 0.877 | 0.00641 | -0.136 | 136.84
2 | 0.946 | 0.00678 | -0.137 | 139.472
2.5 | 1.015 | 0.00709 | -0.139 | 143.26
3 | 1.084 | 0.00773 | -0.14 | 140.227
3.5 | 1.145 | 0.00827 | -0.141 | 138.46
4 | 1.21 | 0.00895 | -0.142 | 135.161
4.5 | 1.273 | 0.00828 | -0.143 | 153.705
5 | 1.328 | 0.00901 | -0.144 | 147.44
5.5 | 1.363 | 0.01219 | -0.144 | 111.851
6 | 1.377 | 0.01323 | -0.144 | 104.039
6.5 | 1.345 | 0.01438 | -0.145 | 93.501
7 | 1.154 | 0.01565 | -0.145 | 73.705
7.5 | 0.822 | 0.01698 | -0.146 | 48.415
8 | 0.854 | 0.01767 | -0.147 | 48.319
8.5 | 0.883 | 0.01959 | -0.147 | 45.088
9 | 0.916 | 0.01978 | -0.148 | 46.322
9.5 | 0.945 | 0.02203 | -0.148 | 42.878
10 | 0.979 | 0.02153 | -0.15 | 45.461
10.5 | 1.008 | 0.02357 | -0.15 | 42.782
11 | 1.034 | 0.02661 | -0.15 | 38.865
11.5 | 1.07 | 0.02576 | -0.151 | 41.519
12 | 1.096 | 0.02875 | -0.151 | 38.132
12.5 | 1.12 | 0.0327 | -0.151 | 34.261
13 | 1.159 | 0.03007 | -0.153 | 38.554
13.5 | 1.185 | 0.03375 | -0.153 | 35.103
14 | 1.213 | 0.03698 | -0.153 | 32.805
14.5 | 1.236 | 0.04284 | -0.153 | 28.84
15 | 1.126 | 0.09597 | -0.116 | 11.734
15.5 | 1.283 | 0.05095 | -0.152 | 25.191
16 | 1.306 | 0.05677 | -0.151 | 23.003
16.5 | 1.183 | 0.13587 | -0.102 | 8.705
17 | 1.215 | 0.13716 | -0.107 | 8.862
17.5 | 1.251 | 0.13883 | -0.112 | 9.008
18 | 1.281 | 0.14464 | -0.115 | 8.857
18.5 | 1.295 | 0.16854 | -0.108 | 7.686
19 | 1.326 | 0.17129 | -0.111 | 7.744
19.5 | 1.358 | 0.17382 | -0.115 | 7.814
20 | 1.389 | 0.17802 | -0.117 | 7.805

## 128. Re 14M Mach 0.50 (2)
BIGFOIL.COM POLAR EXPORT
fx74130wp2
FX 74-130 WP2 |  |  |  | Cl Max: | 1.3904 | at alpha= | 10 | deg
XFOIL ncrit=9 |  |  |  | L/D Max: | 294.404 | at alpha= | 2 | deg
Re: | 14000000 |  |  | Cd Min: | 0.17042 | at alpha= | -15.5 | deg
Mach: | 0.5 |  |  | Cl=0 at alpha= | -4.5581 | deg
|  |  |  | @ Cl=0.1, Cd= | 0.0056786
|  |  |  | @ Cl=0.4, Cd= | 0.0045323
|  |  |  | @ Cl=0.6, Cd= | 0.0037222
alpha (deg) | Cl | Cd | Cm | Cl/Cd
-15.5 | -0.2565 | 0.17042 | -0.0774 | -1.5051
-15 | -0.2367 | 0.16303 | -0.0812 | -1.4519
-14.5 | -0.217 | 0.15569 | -0.085 | -1.3938
-14 | -0.1982 | 0.1484 | -0.0887 | -1.3356
-13.5 | -0.1805 | 0.14107 | -0.0923 | -1.2795
-13 | -0.162 | 0.13405 | -0.0958 | -1.2085
-12.5 | -0.074 | 0.11126 | -0.0951 | -0.66511
-12 | -0.0622 | 0.10385 | -0.0989 | -0.59894
-11.5 | -0.054 | 0.09563 | -0.1027 | -0.56468
-11 | -0.0427 | 0.08827 | -0.1062 | -0.48374
-10.5 | -0.0315 | 0.08097 | -0.1094 | -0.38903
-10 | -0.0267 | 0.07277 | -0.1128 | -0.36691
-9 | -0.0525 | 0.07655 | -0.1239 | -0.68583
-8.5 | -0.035 | 0.07007 | -0.128 | -0.4995
-8 | -0.0245 | 0.06283 | -0.1328 | -0.38994
-7.5 | -0.0301 | 0.05328 | -0.1408 | -0.56494
-7 | -0.0504 | 0.0449 | -0.1466 | -1.1225
-6.5 | -0.0599 | 0.03868 | -0.1452 | -1.5486
-6 | -0.0555 | 0.03216 | -0.1429 | -1.7257
-5.5 | -0.0455 | 0.02497 | -0.1388 | -1.8222
-5 | -0.0228 | 0.01796 | -0.1341 | -1.2695
-4.5 | 0.003 | 0.009 | -0.128 | 0.33333
-4 | 0.0584 | 0.006 | -0.1253 | 9.7333
-3.5 | 0.127 | 0.00547 | -0.1249 | 23.2176
-3 | 0.1973 | 0.00521 | -0.1253 | 37.8695
-2.5 | 0.2668 | 0.00489 | -0.1259 | 54.5603
-2 | 0.3365 | 0.00466 | -0.1267 | 72.2103
-1.5 | 0.4061 | 0.00452 | -0.1277 | 89.8451
-1 | 0.4751 | 0.00434 | -0.1288 | 109.47
-0.5 | 0.5432 | 0.00405 | -0.13 | 134.1235
0 | 0.6125 | 0.00365 | -0.1316 | 167.8082
0.5 | 0.6816 | 0.00323 | -0.1333 | 211.0217
1 | 0.752 | 0.00294 | -0.135 | 255.7823
1.5 | 0.8215 | 0.00283 | -0.1364 | 290.2827
2 | 0.8891 | 0.00302 | -0.137 | 294.404
2.5 | 0.9392 | 0.00399 | -0.1344 | 235.3885
3 | 0.987 | 0.00499 | -0.1313 | 197.7956
3.5 | 1.0342 | 0.00588 | -0.128 | 175.8844
4 | 1.0744 | 0.00687 | -0.1233 | 156.3901
4.5 | 1.1042 | 0.00785 | -0.1164 | 140.6624
5 | 1.1155 | 0.00893 | -0.1061 | 124.916
5.5 | 1.1257 | 0.01079 | -0.0975 | 104.3281
6 | 1.1571 | 0.01239 | -0.0925 | 93.3898
6.5 | 1.191 | 0.01398 | -0.0878 | 85.1931
7 | 1.2294 | 0.01544 | -0.0836 | 79.6244
7.5 | 1.2621 | 0.0172 | -0.0787 | 73.3779
8 | 1.2994 | 0.01886 | -0.0743 | 68.8971
8.5 | 1.3374 | 0.02059 | -0.0699 | 64.9539
9 | 1.3702 | 0.02271 | -0.0648 | 60.3347
9.5 | 1.3902 | 0.02577 | -0.0584 | 53.9464
10 | 1.3904 | 0.03033 | -0.0507 | 45.8424
10.5 | 1.3784 | 0.03623 | -0.0429 | 38.0458
11 | 1.3604 | 0.04376 | -0.0364 | 31.0878
11.5 | 1.3309 | 0.05334 | -0.0324 | 24.9513
12 | 1.2957 | 0.06448 | -0.0314 | 20.0946
12.5 | 1.2565 | 0.07746 | -0.0335 | 16.2213
13 | 1.2185 | 0.09198 | -0.039 | 13.2474
13.5 | 1.1838 | 0.10774 | -0.0474 | 10.9876
14 | 1.1545 | 0.1244 | -0.0582 | 9.2805
14.5 | 1.1323 | 0.14135 | -0.0697 | 8.0106
15 | 1.1167 | 0.15798 | -0.0802 | 7.0686

## 129. Re 16M Mach 0.00 (1)
BIGFOIL.COM POLAR EXPORT
fx74130wp2
FX 74-130 WP2 |  |  |  | Cl Max: | 1.384 | at alpha= | 8.5 | deg
JavaFoil+Calcfoil stall+Eppler ext transition |  |  |  | L/D Max: | 177.742 | at alpha= | 8 | deg
Re: | 16000000 |  |  | Cd Min: | 0.00489 | at alpha= | -1.5 | deg
Mach: | 0 |  |  | Cl=0 at alpha= | -4.8246 | deg
|  |  |  | @ Cl=0.1, Cd= | 0.0051573
|  |  |  | @ Cl=0.4, Cd= | 0.0048966
|  |  |  | @ Cl=0.6, Cd= | 0.0056333
alpha (deg) | Cl | Cd | Cm | Cl/Cd
-16 | -0.247 | 0.0975 | -0.05 | -2.537
-15.5 | -0.258 | 0.09166 | -0.051 | -2.81
-15 | -0.267 | 0.08805 | -0.051 | -3.034
-14.5 | -0.278 | 0.07978 | -0.055 | -3.487
-14 | -0.288 | 0.07326 | -0.057 | -3.938
-13.5 | -0.299 | 0.06541 | -0.06 | -4.573
-13 | -0.307 | 0.0613 | -0.062 | -5.008
-12.5 | -0.318 | 0.05131 | -0.066 | -6.193
-12 | -0.363 | 0.01329 | -0.085 | -27.292
-11.5 | -0.37 | 0.01069 | -0.088 | -34.62
-11 | -0.373 | 0.00926 | -0.09 | -40.321
-10.5 | -0.373 | 0.00835 | -0.091 | -44.614
-10 | -0.367 | 0.00779 | -0.093 | -47.069
-9.5 | -0.355 | 0.00743 | -0.094 | -47.8
-9 | -0.338 | 0.00716 | -0.096 | -47.281
-8.5 | -0.316 | 0.006 | -0.097 | -52.693
-8 | -0.288 | 0.00579 | -0.098 | -49.747
-7.5 | -0.255 | 0.00565 | -0.099 | -45.057
-7 | -0.216 | 0.00582 | -0.1 | -37.154
-6.5 | -0.173 | 0.00566 | -0.101 | -30.542
-6 | -0.125 | 0.00557 | -0.102 | -22.509
-5.5 | -0.074 | 0.00548 | -0.103 | -13.509
-5 | -0.02 | 0.00534 | -0.104 | -3.676
-4.5 | 0.037 | 0.00524 | -0.105 | 7.096
-4 | 0.096 | 0.00515 | -0.106 | 18.594
-3.5 | 0.156 | 0.00526 | -0.107 | 29.564
-3 | 0.216 | 0.00522 | -0.109 | 41.398
-2.5 | 0.277 | 0.00534 | -0.11 | 51.885
-2 | 0.338 | 0.00527 | -0.111 | 64.092
-1.5 | 0.399 | 0.00489 | -0.112 | 81.67
-1 | 0.46 | 0.00529 | -0.113 | 86.792
-0.5 | 0.52 | 0.0053 | -0.114 | 98
0 | 0.58 | 0.00553 | -0.115 | 104.852
0.5 | 0.64 | 0.00584 | -0.116 | 109.609
1 | 0.7 | 0.00597 | -0.117 | 117.264
1.5 | 0.76 | 0.00611 | -0.118 | 124.419
2 | 0.82 | 0.0065 | -0.119 | 126.116
2.5 | 0.879 | 0.00668 | -0.12 | 131.562
3 | 0.939 | 0.00673 | -0.121 | 139.603
3.5 | 0.994 | 0.00659 | -0.122 | 150.941
4 | 1.052 | 0.00672 | -0.123 | 156.502
4.5 | 1.109 | 0.00689 | -0.124 | 160.792
5 | 1.162 | 0.00714 | -0.125 | 162.822
5.5 | 1.214 | 0.00731 | -0.126 | 166.055
6 | 1.26 | 0.00731 | -0.127 | 172.382
6.5 | 1.3 | 0.00748 | -0.128 | 173.765
7 | 1.333 | 0.00756 | -0.129 | 176.391
7.5 | 1.358 | 0.00766 | -0.13 | 177.427
8 | 1.376 | 0.00774 | -0.131 | 177.742
8.5 | 1.384 | 0.00786 | -0.132 | 176.09
9 | 1.382 | 0.00798 | -0.133 | 173.25
9.5 | 1.371 | 0.00816 | -0.134 | 168.042
10 | 1.351 | 0.00819 | -0.134 | 165.066
10.5 | 1.307 | 0.01494 | -0.134 | 87.43
11 | 1.265 | 0.01582 | -0.134 | 79.918
11.5 | 1.219 | 0.01672 | -0.134 | 72.922
12 | 1.169 | 0.01769 | -0.135 | 66.047
12.5 | 1.115 | 0.01875 | -0.135 | 59.443
13 | 1.059 | 0.01994 | -0.135 | 53.108
13.5 | 1.001 | 0.02125 | -0.136 | 47.122

## 130. Re 16M Mach 0.00 (2)
BIGFOIL.COM POLAR EXPORT
fx74130wp2
FX 74-130 WP2 |  |  |  | Cl Max: | 1.8463 | at alpha= | 20 | deg
XFOIL ncrit=9 |  |  |  | L/D Max: | 200.678 | at alpha= | 1.5 | deg
Re: | 16000000 |  |  | Cd Min: | 0.05839 | at alpha= | 20 | deg
Mach: | 0 |  |  | Cl=0 at alpha= | -99 | deg
|  |  |  | @ Cl=0.1, Cd= | 0.00361
|  |  |  | @ Cl=0.4, Cd= | 0.00361
|  |  |  | @ Cl=0.6, Cd= | 0.0033323
alpha (deg) | Cl | Cd | Cm | Cl/Cd
0 | 0.5149 | 0.00361 | -0.1123 | 142.6316
1 | 0.6283 | 0.00324 | -0.1141 | 193.9198
1.5 | 0.6803 | 0.00339 | -0.1142 | 200.6785
2 | 0.7302 | 0.00385 | -0.1137 | 189.6623
2.5 | 0.7783 | 0.00453 | -0.1129 | 171.8102
3 | 0.8295 | 0.00499 | -0.1127 | 166.2325
3.5 | 0.878 | 0.00559 | -0.1119 | 157.0662
4 | 0.9263 | 0.00617 | -0.1112 | 150.1297
5 | 1.0221 | 0.00727 | -0.1095 | 140.5915
6 | 1.1177 | 0.00822 | -0.1078 | 135.9732
6.5 | 1.1654 | 0.00863 | -0.107 | 135.0406
7 | 1.2114 | 0.00907 | -0.1059 | 133.5612
7.5 | 1.2534 | 0.00962 | -0.104 | 130.2911
8 | 1.2923 | 0.0101 | -0.1015 | 127.9505
8.5 | 1.3231 | 0.01059 | -0.0974 | 124.9386
9 | 1.3537 | 0.01118 | -0.0935 | 121.0823
9.5 | 1.3796 | 0.01204 | -0.0891 | 114.5847
10 | 1.4075 | 0.013 | -0.0854 | 108.2692
10.5 | 1.437 | 0.01404 | -0.0824 | 102.3504
11 | 1.4687 | 0.01506 | -0.0798 | 97.5232
11.5 | 1.4987 | 0.01623 | -0.0773 | 92.3413
12 | 1.5286 | 0.01747 | -0.0748 | 87.4986
12.5 | 1.5597 | 0.01868 | -0.0727 | 83.4957
13 | 1.5881 | 0.0201 | -0.0703 | 79.01
13.5 | 1.6153 | 0.02164 | -0.068 | 74.6442
14 | 1.6449 | 0.02304 | -0.0661 | 71.3932
14.5 | 1.672 | 0.02465 | -0.0641 | 67.8296
15 | 1.6978 | 0.0264 | -0.062 | 64.3106
15.5 | 1.7211 | 0.0284 | -0.0599 | 60.6021
16 | 1.7438 | 0.03053 | -0.0579 | 57.1176
17 | 1.78 | 0.03581 | -0.0537 | 49.7068
17.5 | 1.7901 | 0.03934 | -0.0514 | 45.5033
18 | 1.8068 | 0.04239 | -0.0499 | 42.6233
18.5 | 1.8213 | 0.04574 | -0.0485 | 39.8185
19 | 1.8317 | 0.04924 | -0.0468 | 37.1994
19.5 | 1.8417 | 0.05341 | -0.0459 | 34.4823
20 | 1.8463 | 0.05839 | -0.0452 | 31.6201

## 131. Re 16M Mach 0.10 (1)
BIGFOIL.COM POLAR EXPORT
fx74130wp2
FX 74-130 WP2 |  |  |  | Cl Max: | 1.382 | at alpha= | 8.5 | deg
JavaFoil+Calcfoil stall+Eppler ext transition |  |  |  | L/D Max: | 176.536 | at alpha= | 8 | deg
Re: | 16000000 |  |  | Cd Min: | 0.00492 | at alpha= | -1.5 | deg
Mach: | 0.1 |  |  | Cl=0 at alpha= | -4.8246 | deg
|  |  |  | @ Cl=0.1, Cd= | 0.0051433
|  |  |  | @ Cl=0.4, Cd= | 0.0049254
|  |  |  | @ Cl=0.6, Cd= | 0.0056078
alpha (deg) | Cl | Cd | Cm | Cl/Cd
-15.5 | -0.222 | 0.09368 | -0.05 | -2.367
-15 | -0.233 | 0.08968 | -0.051 | -2.599
-14.5 | -0.246 | 0.08216 | -0.054 | -2.988
-14 | -0.257 | 0.07605 | -0.056 | -3.385
-13.5 | -0.269 | 0.06941 | -0.058 | -3.881
-13 | -0.279 | 0.06534 | -0.059 | -4.276
-12.5 | -0.29 | 0.0585 | -0.063 | -4.957
-12 | -0.316 | 0.03066 | -0.077 | -10.315
-11.5 | -0.348 | 0.01146 | -0.087 | -30.349
-11 | -0.355 | 0.00961 | -0.09 | -36.938
-10.5 | -0.357 | 0.00856 | -0.092 | -41.709
-10 | -0.355 | 0.00788 | -0.093 | -45.012
-9.5 | -0.346 | 0.00749 | -0.095 | -46.202
-9 | -0.331 | 0.00721 | -0.096 | -45.944
-8.5 | -0.311 | 0.00692 | -0.097 | -44.939
-8 | -0.285 | 0.00583 | -0.098 | -48.885
-7.5 | -0.253 | 0.00567 | -0.099 | -44.62
-7 | -0.215 | 0.00588 | -0.101 | -36.611
-6.5 | -0.173 | 0.00564 | -0.102 | -30.628
-6 | -0.125 | 0.00554 | -0.103 | -22.606
-5.5 | -0.074 | 0.00545 | -0.104 | -13.591
-5 | -0.02 | 0.00537 | -0.105 | -3.665
-4.5 | 0.037 | 0.00522 | -0.106 | 7.156
-4 | 0.096 | 0.00513 | -0.107 | 18.759
-3.5 | 0.156 | 0.00533 | -0.108 | 29.328
-3 | 0.217 | 0.00519 | -0.109 | 41.816
-2.5 | 0.278 | 0.00532 | -0.11 | 52.367
-2 | 0.34 | 0.00525 | -0.111 | 64.693
-1.5 | 0.401 | 0.00492 | -0.112 | 81.586
-1 | 0.462 | 0.00529 | -0.113 | 87.302
-0.5 | 0.522 | 0.00531 | -0.114 | 98.336
0 | 0.583 | 0.00552 | -0.115 | 105.558
0.5 | 0.643 | 0.00583 | -0.116 | 110.289
1 | 0.703 | 0.006 | -0.118 | 117.243
1.5 | 0.763 | 0.00615 | -0.119 | 124.205
2 | 0.824 | 0.00651 | -0.12 | 126.496
2.5 | 0.884 | 0.00671 | -0.121 | 131.71
3 | 0.944 | 0.00675 | -0.122 | 139.848
3.5 | 0.999 | 0.00661 | -0.123 | 151.187
4 | 1.057 | 0.00676 | -0.124 | 156.472
4.5 | 1.114 | 0.00693 | -0.125 | 160.801
5 | 1.168 | 0.00717 | -0.126 | 162.91
5.5 | 1.22 | 0.00735 | -0.127 | 165.967
6 | 1.265 | 0.00735 | -0.128 | 172.12
6.5 | 1.305 | 0.00752 | -0.129 | 173.404
7 | 1.337 | 0.0076 | -0.13 | 175.956
7.5 | 1.361 | 0.00771 | -0.13 | 176.484
8 | 1.376 | 0.0078 | -0.131 | 176.536
8.5 | 1.382 | 0.00793 | -0.132 | 174.296
9 | 1.377 | 0.0081 | -0.133 | 169.882
9.5 | 1.362 | 0.00825 | -0.134 | 165.069
10 | 1.325 | 0.01353 | -0.134 | 97.889
10.5 | 1.284 | 0.0152 | -0.134 | 84.477
11 | 1.237 | 0.01609 | -0.134 | 76.866
11.5 | 1.185 | 0.01705 | -0.135 | 69.492
12 | 1.128 | 0.01805 | -0.135 | 62.485
12.5 | 1.067 | 0.01919 | -0.136 | 55.615
13 | 1.005 | 0.02047 | -0.136 | 49.094
13.5 | 0.941 | 0.02199 | -0.136 | 42.793

## 132. Re 16M Mach 0.10 (2)
BIGFOIL.COM POLAR EXPORT
fx74130wp2
FX 74-130 WP2 |  |  |  | Cl Max: | 1.8221 | at alpha= | 19.5 | deg
XFOIL ncrit=9 |  |  |  | L/D Max: | 204.448 | at alpha= | 1.5 | deg
Re: | 16000000 |  |  | Cd Min: | 0.06451 | at alpha= | 20 | deg
Mach: | 0.1 |  |  | Cl=0 at alpha= | -4.4605 | deg
|  |  |  | @ Cl=0.1, Cd= | 0.0049382
|  |  |  | @ Cl=0.4, Cd= | 0.0040935
|  |  |  | @ Cl=0.6, Cd= | 0.0032812
alpha (deg) | Cl | Cd | Cm | Cl/Cd
-7 | -0.2824 | 0.00806 | -0.1032 | -35.0372
-5.5 | -0.1206 | 0.00553 | -0.1033 | -21.8083
-5 | -0.0627 | 0.00536 | -0.104 | -11.6978
-4.5 | -0.0046 | 0.00519 | -0.1049 | -0.88632
-4 | 0.0536 | 0.00505 | -0.1057 | 10.6139
-3.5 | 0.1117 | 0.00491 | -0.1065 | 22.7495
-1.5 | 0.3443 | 0.0043 | -0.11 | 80.0698
-0.5 | 0.4603 | 0.00387 | -0.1119 | 118.9406
0 | 0.518 | 0.00361 | -0.1129 | 143.4903
0.5 | 0.5755 | 0.00332 | -0.114 | 173.3434
1 | 0.6323 | 0.00323 | -0.1148 | 195.7585
1.5 | 0.6849 | 0.00335 | -0.1149 | 204.4478
2 | 0.7347 | 0.00384 | -0.1144 | 191.3281
2.5 | 0.7831 | 0.00452 | -0.1135 | 173.2522
3 | 0.8343 | 0.005 | -0.1132 | 166.86
3.5 | 0.8829 | 0.00561 | -0.1124 | 157.3797
4 | 0.9314 | 0.00619 | -0.1116 | 150.4685
5 | 1.0272 | 0.00731 | -0.1098 | 140.5198
5.5 | 1.0754 | 0.00779 | -0.1089 | 138.0488
6 | 1.1228 | 0.00827 | -0.1079 | 135.7678
6.5 | 1.1704 | 0.00869 | -0.107 | 134.6835
7 | 1.2161 | 0.00915 | -0.1057 | 132.9071
7.5 | 1.2575 | 0.0097 | -0.1036 | 129.6392
8 | 1.2913 | 0.01019 | -0.0999 | 126.7223
8.5 | 1.3229 | 0.01072 | -0.0958 | 123.4049
9 | 1.3531 | 0.01137 | -0.0918 | 119.0062
9.5 | 1.3792 | 0.01232 | -0.0875 | 111.9481
10.5 | 1.4378 | 0.01443 | -0.081 | 99.6396
11 | 1.4698 | 0.01551 | -0.0784 | 94.7647
11.5 | 1.5005 | 0.01672 | -0.0759 | 89.7428
12 | 1.5303 | 0.01802 | -0.0734 | 84.9223
12.5 | 1.5618 | 0.01928 | -0.0712 | 81.0062
13 | 1.5903 | 0.02075 | -0.0688 | 76.641
13.5 | 1.6177 | 0.02235 | -0.0663 | 72.3803
14 | 1.6473 | 0.02383 | -0.0644 | 69.1272
14.5 | 1.6732 | 0.02559 | -0.0621 | 65.3849
15 | 1.6974 | 0.02757 | -0.0598 | 61.5669
15.5 | 1.7202 | 0.02973 | -0.0576 | 57.8607
16 | 1.7348 | 0.03266 | -0.0548 | 53.117
16.5 | 1.7523 | 0.03547 | -0.0526 | 49.4023
17.5 | 1.7811 | 0.04204 | -0.0486 | 42.3668
18 | 1.7967 | 0.04543 | -0.0472 | 39.5488
18.5 | 1.8088 | 0.0493 | -0.0459 | 36.6897
19 | 1.8157 | 0.05341 | -0.0442 | 33.9955
19.5 | 1.8221 | 0.05831 | -0.0435 | 31.2485
20 | 1.8195 | 0.06451 | -0.0431 | 28.2049

## 133. Re 16M Mach 0.25 (1)
BIGFOIL.COM POLAR EXPORT
fx74130wp2
FX 74-130 WP2 |  |  |  | Cl Max: | 1.371 | at alpha= | 7.5 | deg
JavaFoil+Calcfoil stall+Eppler ext transition |  |  |  | L/D Max: | 171.291 | at alpha= | 7 | deg
Re: | 16000000 |  |  | Cd Min: | 0.00496 | at alpha= | -1.5 | deg
Mach: | 0.25 |  |  | Cl=0 at alpha= | -4.8276 | deg
|  |  |  | @ Cl=0.1, Cd= | 0.0052058
|  |  |  | @ Cl=0.4, Cd= | 0.0050311
|  |  |  | @ Cl=0.6, Cd= | 0.0055955
alpha (deg) | Cl | Cd | Cm | Cl/Cd
-14 | -0.053 | 0.08781 | -0.049 | -0.606
-13.5 | -0.05 | 0.08242 | -0.05 | -0.611
-13 | -0.048 | 0.07419 | -0.055 | -0.644
-12.5 | -0.045 | 0.0681 | -0.057 | -0.662
-12 | -0.077 | 0.06342 | -0.059 | -1.208
-11.5 | -0.129 | 0.0566 | -0.063 | -2.285
-11 | -0.17 | 0.0375 | -0.075 | -4.524
-10.5 | -0.22 | 0.01031 | -0.092 | -21.36
-10 | -0.246 | 0.00871 | -0.095 | -28.248
-9.5 | -0.263 | 0.00801 | -0.097 | -32.795
-9 | -0.271 | 0.00746 | -0.098 | -36.298
-8.5 | -0.269 | 0.00713 | -0.1 | -37.712
-8 | -0.257 | 0.00687 | -0.101 | -37.482
-7.5 | -0.236 | 0.00581 | -0.102 | -40.716
-7 | -0.207 | 0.00562 | -0.103 | -36.761
-6.5 | -0.169 | 0.00581 | -0.104 | -29.11
-6 | -0.125 | 0.00562 | -0.105 | -22.168
-5.5 | -0.075 | 0.00552 | -0.107 | -13.496
-5 | -0.02 | 0.00542 | -0.108 | -3.678
-4.5 | 0.038 | 0.00526 | -0.109 | 7.228
-4 | 0.098 | 0.00521 | -0.11 | 18.882
-3.5 | 0.16 | 0.00508 | -0.111 | 31.554
-3 | 0.223 | 0.00529 | -0.112 | 42.132
-2.5 | 0.286 | 0.0052 | -0.113 | 54.946
-2 | 0.349 | 0.00531 | -0.114 | 65.66
-1.5 | 0.413 | 0.00496 | -0.115 | 83.164
-1 | 0.475 | 0.00536 | -0.116 | 88.475
-0.5 | 0.537 | 0.00532 | -0.118 | 100.838
0 | 0.599 | 0.00559 | -0.119 | 107.15
0.5 | 0.661 | 0.00593 | -0.12 | 111.435
1 | 0.723 | 0.00608 | -0.121 | 118.791
1.5 | 0.785 | 0.00622 | -0.122 | 126.041
2 | 0.846 | 0.00638 | -0.123 | 132.642
2.5 | 0.908 | 0.00682 | -0.124 | 133.064
3 | 0.97 | 0.00688 | -0.125 | 141.008
3.5 | 1.026 | 0.00678 | -0.126 | 151.298
4 | 1.086 | 0.00695 | -0.127 | 156.193
4.5 | 1.144 | 0.00713 | -0.128 | 160.406
5 | 1.199 | 0.00756 | -0.129 | 158.572
5.5 | 1.251 | 0.00758 | -0.13 | 164.945
6 | 1.295 | 0.00759 | -0.131 | 170.537
6.5 | 1.331 | 0.0078 | -0.132 | 170.669
7 | 1.357 | 0.00792 | -0.133 | 171.291
7.5 | 1.371 | 0.00803 | -0.134 | 170.666
8 | 1.371 | 0.00816 | -0.135 | 167.968
8.5 | 1.356 | 0.00844 | -0.136 | 160.601
9 | 1.313 | 0.01315 | -0.136 | 99.872
9.5 | 1.257 | 0.01491 | -0.136 | 84.271
10 | 1.184 | 0.01585 | -0.136 | 74.734
10.5 | 1.098 | 0.01682 | -0.137 | 65.251
11 | 0.998 | 0.01789 | -0.137 | 55.776
11.5 | 0.886 | 0.01912 | -0.138 | 46.312
12 | 0.765 | 0.02042 | -0.138 | 37.454
12.5 | 0.637 | 0.02206 | -0.138 | 28.858

## 134. Re 16M Mach 0.25 (2)
BIGFOIL.COM POLAR EXPORT
fx74130wp2
FX 74-130 WP2 |  |  |  | Cl Max: | 1.6934 | at alpha= | 16 | deg
XFOIL ncrit=9 |  |  |  | L/D Max: | 226.306 | at alpha= | 1.5 | deg
Re: | 16000000 |  |  | Cd Min: | 0.14001 | at alpha= | 20 | deg
Mach: | 0.25 |  |  | Cl=0 at alpha= | -4.4488 | deg
|  |  |  | @ Cl=0.1, Cd= | 0.0049685
|  |  |  | @ Cl=0.4, Cd= | 0.0042091
|  |  |  | @ Cl=0.6, Cd= | 0.0032882
alpha (deg) | Cl | Cd | Cm | Cl/Cd
-7.5 | -0.3237 | 0.01466 | -0.1124 | -22.0805
-7 | -0.2817 | 0.01133 | -0.1104 | -24.8632
-6.5 | -0.2331 | 0.00882 | -0.109 | -26.4286
-6 | -0.1779 | 0.0076 | -0.1085 | -23.4079
-5.5 | -0.1248 | 0.00607 | -0.1077 | -20.5601
-5 | -0.0667 | 0.00543 | -0.1077 | -12.2836
-4.5 | -0.0062 | 0.00524 | -0.1084 | -1.1832
-4 | 0.0543 | 0.00509 | -0.1091 | 10.668
-2.5 | 0.2349 | 0.00461 | -0.1114 | 50.9544
-1.5 | 0.3558 | 0.00432 | -0.1133 | 82.3611
-1 | 0.4156 | 0.00417 | -0.1142 | 99.6643
-0.5 | 0.4757 | 0.00388 | -0.1152 | 122.6031
0 | 0.5352 | 0.00362 | -0.1163 | 147.8453
0.5 | 0.595 | 0.0033 | -0.1175 | 180.303
1 | 0.6544 | 0.00316 | -0.1186 | 207.0886
1.5 | 0.7106 | 0.00314 | -0.119 | 226.3057
2 | 0.7603 | 0.00377 | -0.1181 | 201.6711
2.5 | 0.8093 | 0.0045 | -0.117 | 179.8444
3 | 0.8616 | 0.00499 | -0.1165 | 172.6653
3.5 | 0.9096 | 0.00571 | -0.1152 | 159.2995
4 | 0.9596 | 0.00627 | -0.1142 | 153.0463
4.5 | 1.0081 | 0.00686 | -0.113 | 146.9534
5 | 1.0545 | 0.00752 | -0.1112 | 140.2261
5.5 | 1.1019 | 0.00806 | -0.1097 | 136.7122
6 | 1.1486 | 0.00858 | -0.108 | 133.8695
6.5 | 1.1944 | 0.00906 | -0.106 | 131.8322
7 | 1.2309 | 0.00957 | -0.1022 | 128.6207
7.5 | 1.2588 | 0.01023 | -0.0967 | 123.0499
8 | 1.2884 | 0.01098 | -0.092 | 117.3406
8.5 | 1.3205 | 0.01183 | -0.0881 | 111.623
9 | 1.3518 | 0.01288 | -0.0845 | 104.9534
9.5 | 1.3822 | 0.01412 | -0.0808 | 97.8895
11 | 1.4775 | 0.01818 | -0.0714 | 81.2706
11.5 | 1.5088 | 0.01968 | -0.0685 | 76.6667
12 | 1.5389 | 0.0213 | -0.0655 | 72.2488
12.5 | 1.5714 | 0.02284 | -0.063 | 68.8004
13 | 1.5981 | 0.02482 | -0.0599 | 64.3876
13.5 | 1.6233 | 0.02702 | -0.0568 | 60.0777
14 | 1.648 | 0.02936 | -0.0539 | 56.1308
14.5 | 1.6674 | 0.03226 | -0.0507 | 51.6863
15 | 1.6805 | 0.03583 | -0.0474 | 46.902
15.5 | 1.6892 | 0.04001 | -0.0442 | 42.2194
16 | 1.6934 | 0.04488 | -0.0414 | 37.7317
16.5 | 1.6831 | 0.05156 | -0.0387 | 32.6435
17 | 1.6711 | 0.059 | -0.0371 | 28.3237
17.5 | 1.6378 | 0.06964 | -0.0366 | 23.5181
18 | 1.6063 | 0.08113 | -0.0383 | 19.7991
18.5 | 1.573 | 0.09404 | -0.0421 | 16.7269
19 | 1.5371 | 0.10841 | -0.0481 | 14.1786
19.5 | 1.5019 | 0.12369 | -0.056 | 12.1425
20 | 1.4657 | 0.14001 | -0.0658 | 10.4685

## 135. Re 16M Mach 0.50 (1)
BIGFOIL.COM POLAR EXPORT
fx74130wp2
FX 74-130 WP2 |  |  |  | Cl Max: | 1.388 | at alpha= | 20 | deg
JavaFoil+Calcfoil stall+Eppler ext transition |  |  |  | L/D Max: | 156.242 | at alpha= | 5.5 | deg
Re: | 16000000 |  |  | Cd Min: | 0.00503 | at alpha= | -2 | deg
Mach: | 0.5 |  |  | Cl=0 at alpha= | -4.8518 | deg
|  |  |  | @ Cl=0.1, Cd= | 0.0054119
|  |  |  | @ Cl=0.4, Cd= | 0.0050621
|  |  |  | @ Cl=0.6, Cd= | 0.00557
alpha (deg) | Cl | Cd | Cm | Cl/Cd
-20 | -0.814 | 0.15194 | -0.051 | -5.355
-19.5 | -0.787 | 0.14648 | -0.051 | -5.372
-19 | -0.76 | 0.14173 | -0.051 | -5.362
-18.5 | -0.734 | 0.1353 | -0.051 | -5.424
-18 | -0.708 | 0.12666 | -0.052 | -5.591
-17.5 | -0.682 | 0.12007 | -0.053 | -5.684
-17 | -0.656 | 0.11828 | -0.053 | -5.546
-16.5 | -0.629 | 0.11262 | -0.053 | -5.588
-16 | -0.605 | 0.10288 | -0.056 | -5.882
-15.5 | -0.584 | 0.08949 | -0.062 | -6.531
-15 | -0.566 | 0.07487 | -0.069 | -7.564
-14.5 | -0.565 | 0.0462 | -0.081 | -12.229
-14 | -0.496 | 0.09306 | -0.054 | -5.325
-13.5 | -0.471 | 0.0839 | -0.057 | -5.611
-13 | -0.447 | 0.07427 | -0.063 | -6.024
-12.5 | -0.429 | 0.05991 | -0.072 | -7.158
-12 | -0.46 | 0.01366 | -0.099 | -33.694
-11.5 | -0.361 | 0.07428 | -0.053 | -4.861
-11 | -0.335 | 0.06747 | -0.056 | -4.966
-10.5 | -0.311 | 0.05818 | -0.065 | -5.351
-10 | -0.332 | 0.01259 | -0.103 | -26.358
-9.5 | -0.308 | 0.00907 | -0.107 | -33.915
-9 | -0.227 | 0.05452 | -0.057 | -4.165
-8.5 | -0.2 | 0.05072 | -0.058 | -3.947
-8 | -0.206 | 0.00992 | -0.108 | -20.714
-7.5 | -0.179 | 0.00724 | -0.114 | -24.774
-7 | -0.146 | 0.00685 | -0.115 | -21.368
-6.5 | -0.113 | 0.00676 | -0.116 | -16.679
-6 | -0.079 | 0.00576 | -0.118 | -13.758
-5.5 | -0.046 | 0.00558 | -0.119 | -8.168
-5 | -0.016 | 0.00543 | -0.12 | -2.927
-4.5 | 0.038 | 0.00556 | -0.122 | 6.917
-4 | 0.105 | 0.0054 | -0.123 | 19.482
-3.5 | 0.175 | 0.00527 | -0.124 | 33.245
-3 | 0.247 | 0.00516 | -0.125 | 47.768
-2.5 | 0.318 | 0.00511 | -0.127 | 62.288
-2 | 0.389 | 0.00503 | -0.128 | 77.467
-1.5 | 0.461 | 0.00524 | -0.129 | 88.001
-1 | 0.531 | 0.00536 | -0.13 | 99.058
-0.5 | 0.6 | 0.00557 | -0.131 | 107.693
0 | 0.67 | 0.00589 | -0.133 | 113.756
0.5 | 0.739 | 0.00604 | -0.134 | 122.35
1 | 0.808 | 0.00654 | -0.135 | 123.579
1.5 | 0.877 | 0.00678 | -0.136 | 129.41
2 | 0.946 | 0.00699 | -0.137 | 135.426
2.5 | 1.015 | 0.00733 | -0.139 | 138.576
3 | 1.084 | 0.00779 | -0.14 | 139.135
3.5 | 1.145 | 0.00831 | -0.141 | 137.75
4 | 1.21 | 0.00897 | -0.142 | 134.964
4.5 | 1.273 | 0.00851 | -0.143 | 149.598
5 | 1.328 | 0.00883 | -0.144 | 150.386
5.5 | 1.375 | 0.0088 | -0.145 | 156.242
6 | 1.381 | 0.01289 | -0.145 | 107.135
6.5 | 1.347 | 0.01402 | -0.145 | 96.118
7 | 1.156 | 0.01526 | -0.146 | 75.717
7.5 | 0.823 | 0.01654 | -0.146 | 49.79
8 | 0.855 | 0.01724 | -0.147 | 49.605
8.5 | 0.884 | 0.01913 | -0.147 | 46.244
9 | 0.917 | 0.01926 | -0.148 | 47.642
9.5 | 0.946 | 0.02151 | -0.149 | 43.977
10 | 0.98 | 0.02095 | -0.15 | 46.784
10.5 | 1.01 | 0.02291 | -0.15 | 44.057
11 | 1.036 | 0.02584 | -0.15 | 40.09
11.5 | 1.071 | 0.02502 | -0.152 | 42.807
12 | 1.098 | 0.02791 | -0.152 | 39.329
12.5 | 1.122 | 0.0318 | -0.151 | 35.279
13 | 1.161 | 0.02924 | -0.153 | 39.694
13.5 | 1.186 | 0.03267 | -0.153 | 36.318
14 | 1.215 | 0.03576 | -0.153 | 33.969
14.5 | 1.238 | 0.04116 | -0.153 | 30.081
15 | 1.101 | 0.11447 | -0.1 | 9.618
15.5 | 1.139 | 0.11437 | -0.108 | 9.956
16 | 1.174 | 0.11614 | -0.114 | 10.112
16.5 | 1.181 | 0.14346 | -0.101 | 8.235
17 | 1.212 | 0.1467 | -0.104 | 8.262
17.5 | 1.244 | 0.14923 | -0.109 | 8.337
18 | 1.275 | 0.15429 | -0.112 | 8.264
18.5 | 1.295 | 0.17475 | -0.108 | 7.411
19 | 1.325 | 0.17709 | -0.111 | 7.485
19.5 | 1.357 | 0.18087 | -0.114 | 7.5
20 | 1.388 | 0.18491 | -0.117 | 7.505

## 136. Re 16M Mach 0.50 (2)
BIGFOIL.COM POLAR EXPORT
fx74130wp2
FX 74-130 WP2 |  |  |  | Cl Max: | 1.3996 | at alpha= | 9.5 | deg
XFOIL ncrit=9 |  |  |  | L/D Max: | 290.353 | at alpha= | 1.5 | deg
Re: | 16000000 |  |  | Cd Min: | 0.14093 | at alpha= | 14.5 | deg
Mach: | 0.5 |  |  | Cl=0 at alpha= | -4.4991 | deg
|  |  |  | @ Cl=0.1, Cd= | 0.005459
|  |  |  | @ Cl=0.4, Cd= | 0.0044236
|  |  |  | @ Cl=0.6, Cd= | 0.0037163
alpha (deg) | Cl | Cd | Cm | Cl/Cd
-9 | -0.0537 | 0.07617 | -0.1242 | -0.705
-8.5 | -0.0396 | 0.06941 | -0.1286 | -0.57052
-8 | -0.0248 | 0.06261 | -0.1332 | -0.3961
-7.5 | -0.0293 | 0.05305 | -0.1414 | -0.55231
-7 | -0.0504 | 0.04468 | -0.147 | -1.128
-6.5 | -0.0544 | 0.03882 | -0.1457 | -1.4013
-6 | -0.0423 | 0.03311 | -0.1438 | -1.2776
-5.5 | -0.0441 | 0.02486 | -0.1392 | -1.7739
-5 | -0.024 | 0.01744 | -0.134 | -1.3761
-4.5 | -0.0001 | 0.00813 | -0.1276 | -0.0123
-4 | 0.0579 | 0.00573 | -0.1253 | 10.1047
-3.5 | 0.1278 | 0.00528 | -0.1251 | 24.2045
-2 | 0.3377 | 0.00454 | -0.127 | 74.3833
-1.5 | 0.4073 | 0.00441 | -0.128 | 92.3583
-1 | 0.476 | 0.00426 | -0.1291 | 111.7371
-0.5 | 0.5451 | 0.00398 | -0.1304 | 136.9598
0 | 0.6138 | 0.00365 | -0.1318 | 168.1644
0.5 | 0.683 | 0.00327 | -0.1334 | 208.8685
1 | 0.7525 | 0.00307 | -0.135 | 245.114
1.5 | 0.8217 | 0.00283 | -0.1364 | 290.3534
2 | 0.8857 | 0.00317 | -0.1365 | 279.4006
2.5 | 0.9327 | 0.00426 | -0.1333 | 218.9437
3 | 0.9836 | 0.0051 | -0.1308 | 192.8627
3.5 | 1.0295 | 0.00602 | -0.1272 | 171.0133
4 | 1.0741 | 0.00685 | -0.1233 | 156.8029
4.5 | 1.1043 | 0.00781 | -0.1164 | 141.3956
5 | 1.1192 | 0.0088 | -0.1067 | 127.1818
5.5 | 1.1315 | 0.01052 | -0.0982 | 107.557
6 | 1.1626 | 0.01211 | -0.0931 | 96.0033
6.5 | 1.1983 | 0.01362 | -0.0886 | 87.9809
7 | 1.2365 | 0.01509 | -0.0844 | 81.9417
7.5 | 1.2709 | 0.01677 | -0.0797 | 75.7841
8 | 1.3091 | 0.01838 | -0.0753 | 71.2242
8.5 | 1.3477 | 0.02006 | -0.0709 | 67.1834
9 | 1.3808 | 0.02213 | -0.0657 | 62.3949
9.5 | 1.3996 | 0.02521 | -0.059 | 55.5177
10 | 1.397 | 0.02987 | -0.0509 | 46.7693
10.5 | 1.3845 | 0.03577 | -0.043 | 38.7056
11 | 1.3662 | 0.0433 | -0.0365 | 31.552
11.5 | 1.3363 | 0.05285 | -0.0324 | 25.2848
12 | 1.3007 | 0.06395 | -0.0313 | 20.3393
12.5 | 1.2614 | 0.07685 | -0.0333 | 16.4138
13 | 1.2231 | 0.09133 | -0.0386 | 13.3921
13.5 | 1.1881 | 0.10705 | -0.047 | 11.0986
14 | 1.1581 | 0.12377 | -0.0577 | 9.3569
14.5 | 1.1346 | 0.14093 | -0.0695 | 8.0508

## 137. Re 18M Mach 0.00 (1)
BIGFOIL.COM POLAR EXPORT
fx74130wp2
FX 74-130 WP2 |  |  |  | Cl Max: | 1.384 | at alpha= | 8.5 | deg
JavaFoil+Calcfoil stall+Eppler ext transition |  |  |  | L/D Max: | 181.059 | at alpha= | 8 | deg
Re: | 18000000 |  |  | Cd Min: | 0.00519 | at alpha= | -4.5 | deg
Mach: | 0 |  |  | Cl=0 at alpha= | -4.8246 | deg
|  |  |  | @ Cl=0.1, Cd= | 0.0053187
|  |  |  | @ Cl=0.4, Cd= | 0.0054423
|  |  |  | @ Cl=0.6, Cd= | 0.0058033
alpha (deg) | Cl | Cd | Cm | Cl/Cd
-16 | -0.247 | 0.09685 | -0.05 | -2.556
-15.5 | -0.258 | 0.09092 | -0.052 | -2.836
-15 | -0.267 | 0.08731 | -0.052 | -3.062
-14.5 | -0.279 | 0.07881 | -0.055 | -3.535
-14 | -0.288 | 0.07498 | -0.056 | -3.836
-13.5 | -0.298 | 0.06817 | -0.059 | -4.365
-13 | -0.312 | 0.05371 | -0.066 | -5.803
-12.5 | -0.326 | 0.04007 | -0.072 | -8.14
-12 | -0.365 | 0.01197 | -0.086 | -30.513
-11.5 | -0.372 | 0.01004 | -0.088 | -37.043
-11 | -0.375 | 0.00887 | -0.09 | -42.232
-10.5 | -0.374 | 0.00809 | -0.092 | -46.171
-10 | -0.367 | 0.00762 | -0.093 | -48.197
-9.5 | -0.356 | 0.00728 | -0.094 | -48.832
-9 | -0.339 | 0.00703 | -0.096 | -48.151
-8.5 | -0.316 | 0.00589 | -0.097 | -53.672
-8 | -0.288 | 0.00571 | -0.098 | -50.497
-7.5 | -0.255 | 0.00589 | -0.099 | -43.289
-7 | -0.216 | 0.00576 | -0.1 | -37.553
-6.5 | -0.173 | 0.0056 | -0.101 | -30.852
-6 | -0.125 | 0.0055 | -0.102 | -22.774
-5.5 | -0.074 | 0.00535 | -0.103 | -13.839
-5 | -0.02 | 0.00528 | -0.104 | -3.715
-4.5 | 0.037 | 0.00519 | -0.105 | 7.17
-4 | 0.096 | 0.00532 | -0.106 | 17.995
-3.5 | 0.156 | 0.0053 | -0.107 | 29.368
-3 | 0.216 | 0.00522 | -0.109 | 41.384
-2.5 | 0.277 | 0.0053 | -0.11 | 52.314
-2 | 0.338 | 0.00571 | -0.111 | 59.189
-1.5 | 0.399 | 0.00544 | -0.112 | 73.491
-1 | 0.46 | 0.00558 | -0.113 | 82.385
-0.5 | 0.52 | 0.00561 | -0.114 | 92.551
0 | 0.58 | 0.0057 | -0.115 | 101.68
0.5 | 0.64 | 0.00601 | -0.116 | 106.525
1 | 0.7 | 0.00618 | -0.117 | 113.286
1.5 | 0.76 | 0.0063 | -0.118 | 120.608
2 | 0.82 | 0.00662 | -0.119 | 123.87
2.5 | 0.879 | 0.00691 | -0.12 | 127.288
3 | 0.939 | 0.00687 | -0.121 | 136.639
3.5 | 0.994 | 0.00686 | -0.122 | 144.929
4 | 1.052 | 0.00677 | -0.123 | 155.316
4.5 | 1.109 | 0.00683 | -0.124 | 162.291
5 | 1.162 | 0.0072 | -0.125 | 161.549
5.5 | 1.214 | 0.0072 | -0.126 | 168.683
6 | 1.26 | 0.0072 | -0.127 | 175.071
6.5 | 1.3 | 0.00736 | -0.128 | 176.591
7 | 1.333 | 0.00743 | -0.129 | 179.441
7.5 | 1.358 | 0.00752 | -0.13 | 180.712
8 | 1.376 | 0.0076 | -0.131 | 181.059
8.5 | 1.384 | 0.00772 | -0.132 | 179.312
9 | 1.382 | 0.00783 | -0.133 | 176.568
9.5 | 1.371 | 0.00801 | -0.134 | 171.162
10 | 1.351 | 0.00803 | -0.134 | 168.327
10.5 | 1.31 | 0.01373 | -0.134 | 95.441
11 | 1.268 | 0.0154 | -0.134 | 82.331
11.5 | 1.221 | 0.01632 | -0.134 | 74.817
12 | 1.17 | 0.01727 | -0.135 | 67.752
12.5 | 1.116 | 0.01828 | -0.135 | 61.07
13 | 1.06 | 0.01943 | -0.136 | 54.573
13.5 | 1.003 | 0.0207 | -0.136 | 48.444

## 138. Re 18M Mach 0.00 (2)
BIGFOIL.COM POLAR EXPORT
fx74130wp2
FX 74-130 WP2 |  |  |  | Cl Max: | 1.8669 | at alpha= | 20 | deg
XFOIL ncrit=9 |  |  |  | L/D Max: | 181.012 | at alpha= | 1 | deg
Re: | 18000000 |  |  | Cd Min: | 0.05599 | at alpha= | 20 | deg
Mach: | 0 |  |  | Cl=0 at alpha= | -4.4653 | deg
|  |  |  | @ Cl=0.1, Cd= | 0.0048055
|  |  |  | @ Cl=0.4, Cd= | 0.0040817
|  |  |  | @ Cl=0.6, Cd= | 0.0034359
alpha (deg) | Cl | Cd | Cm | Cl/Cd
-5.5 | -0.1191 | 0.00538 | -0.1027 | -22.1375
-5 | -0.0616 | 0.00521 | -0.1035 | -11.8234
-4.5 | -0.004 | 0.00504 | -0.1043 | -0.79365
-4 | 0.0537 | 0.00491 | -0.1052 | 10.9369
-3.5 | 0.1113 | 0.00478 | -0.106 | 23.2845
-2 | 0.285 | 0.00434 | -0.1086 | 65.6682
-1.5 | 0.3426 | 0.00424 | -0.1095 | 80.8019
-1 | 0.4006 | 0.00408 | -0.1104 | 98.1863
-0.5 | 0.4578 | 0.00388 | -0.1113 | 117.9897
0 | 0.515 | 0.00365 | -0.1123 | 141.0959
0.5 | 0.5717 | 0.00341 | -0.1132 | 167.654
1 | 0.6263 | 0.00346 | -0.1137 | 181.0116
1.5 | 0.6763 | 0.0038 | -0.1133 | 177.9737
2 | 0.7275 | 0.00405 | -0.1132 | 179.6296
2.5 | 0.7768 | 0.00462 | -0.1127 | 168.1385
3 | 0.8281 | 0.00508 | -0.1124 | 163.0118
3.5 | 0.8776 | 0.00561 | -0.1119 | 156.4349
4 | 0.9263 | 0.00617 | -0.1112 | 150.1297
4.5 | 0.9763 | 0.00662 | -0.1107 | 147.4773
5 | 1.0231 | 0.00721 | -0.1097 | 141.9001
5.5 | 1.0716 | 0.00767 | -0.109 | 139.7132
6 | 1.1208 | 0.00806 | -0.1084 | 139.0571
6.5 | 1.1688 | 0.00847 | -0.1077 | 137.9929
7 | 1.2146 | 0.00894 | -0.1065 | 135.8613
7.5 | 1.2581 | 0.00944 | -0.1049 | 133.2733
8 | 1.3 | 0.00993 | -0.1031 | 130.9164
8.5 | 1.3323 | 0.01036 | -0.0991 | 128.6004
9 | 1.3622 | 0.01093 | -0.095 | 124.6295
10 | 1.4171 | 0.0126 | -0.0869 | 112.4683
10.5 | 1.4467 | 0.01358 | -0.0838 | 106.5317
11 | 1.4778 | 0.01459 | -0.0811 | 101.2886
11.5 | 1.5083 | 0.01571 | -0.0785 | 96.0089
12 | 1.5386 | 0.0169 | -0.0761 | 91.0414
12.5 | 1.5694 | 0.01811 | -0.0739 | 86.6593
13 | 1.598 | 0.01949 | -0.0715 | 81.9908
13.5 | 1.6257 | 0.02096 | -0.0692 | 77.562
14 | 1.6555 | 0.02234 | -0.0673 | 74.1047
14.5 | 1.6819 | 0.02397 | -0.0651 | 70.1669
15 | 1.7066 | 0.02576 | -0.0629 | 66.25
15.5 | 1.7298 | 0.02773 | -0.0607 | 62.3801
16 | 1.7536 | 0.02976 | -0.0588 | 58.9247
16.5 | 1.7679 | 0.03262 | -0.0561 | 54.1968
17 | 1.7887 | 0.03505 | -0.0544 | 51.0328
17.5 | 1.8034 | 0.03813 | -0.0523 | 47.2961
18.5 | 1.8378 | 0.04414 | -0.0495 | 41.6357
19.5 | 1.8603 | 0.05135 | -0.0466 | 36.2278
20 | 1.8669 | 0.05599 | -0.0458 | 33.3435

## 139. Re 18M Mach 0.10 (1)
BIGFOIL.COM POLAR EXPORT
fx74130wp2
FX 74-130 WP2 |  |  |  | Cl Max: | 1.382 | at alpha= | 8.5 | deg
JavaFoil+Calcfoil stall+Eppler ext transition |  |  |  | L/D Max: | 179.843 | at alpha= | 8 | deg
Re: | 18000000 |  |  | Cd Min: | 0.00507 | at alpha= | -4 | deg
Mach: | 0.1 |  |  | Cl=0 at alpha= | -4.8246 | deg
|  |  |  | @ Cl=0.1, Cd= | 0.005084
|  |  |  | @ Cl=0.4, Cd= | 0.0054774
|  |  |  | @ Cl=0.6, Cd= | 0.0058278
alpha (deg) | Cl | Cd | Cm | Cl/Cd
-15.5 | -0.222 | 0.09317 | -0.051 | -2.381
-15 | -0.233 | 0.08916 | -0.051 | -2.615
-14.5 | -0.246 | 0.08138 | -0.054 | -3.02
-14 | -0.257 | 0.07742 | -0.055 | -3.318
-13.5 | -0.268 | 0.07131 | -0.057 | -3.764
-13 | -0.282 | 0.06094 | -0.062 | -4.623
-12.5 | -0.293 | 0.05332 | -0.066 | -5.497
-12 | -0.339 | 0.01323 | -0.086 | -25.652
-11.5 | -0.35 | 0.01062 | -0.088 | -32.944
-11 | -0.356 | 0.00916 | -0.09 | -38.871
-10.5 | -0.358 | 0.00826 | -0.092 | -43.38
-10 | -0.355 | 0.00771 | -0.094 | -46.079
-9.5 | -0.346 | 0.00734 | -0.095 | -47.211
-9 | -0.332 | 0.00707 | -0.096 | -46.878
-8.5 | -0.311 | 0.00591 | -0.097 | -52.702
-8 | -0.285 | 0.00573 | -0.098 | -49.765
-7.5 | -0.253 | 0.00559 | -0.099 | -45.228
-7 | -0.215 | 0.00581 | -0.101 | -37.069
-6.5 | -0.173 | 0.00557 | -0.102 | -30.978
-6 | -0.125 | 0.00548 | -0.103 | -22.87
-5.5 | -0.074 | 0.00539 | -0.104 | -13.741
-5 | -0.02 | 0.00526 | -0.105 | -3.744
-4.5 | 0.037 | 0.00516 | -0.106 | 7.23
-4 | 0.096 | 0.00507 | -0.107 | 18.975
-3.5 | 0.156 | 0.00528 | -0.108 | 29.59
-3 | 0.217 | 0.0052 | -0.109 | 41.775
-2.5 | 0.278 | 0.00534 | -0.11 | 52.13
-2 | 0.34 | 0.0057 | -0.111 | 59.636
-1.5 | 0.402 | 0.00547 | -0.112 | 73.42
-1 | 0.462 | 0.00559 | -0.113 | 82.563
-0.5 | 0.522 | 0.00561 | -0.114 | 93.01
0 | 0.583 | 0.00574 | -0.115 | 101.443
0.5 | 0.643 | 0.00605 | -0.116 | 106.348
1 | 0.703 | 0.00619 | -0.118 | 113.698
1.5 | 0.763 | 0.0063 | -0.119 | 121.129
2 | 0.824 | 0.00665 | -0.12 | 123.782
2.5 | 0.884 | 0.00693 | -0.121 | 127.561
3 | 0.944 | 0.0069 | -0.122 | 136.83
3.5 | 0.999 | 0.00689 | -0.123 | 145.095
4 | 1.057 | 0.0068 | -0.124 | 155.414
4.5 | 1.114 | 0.00686 | -0.125 | 162.29
5 | 1.168 | 0.00722 | -0.126 | 161.673
5.5 | 1.22 | 0.00724 | -0.127 | 168.532
6 | 1.265 | 0.00724 | -0.128 | 174.812
6.5 | 1.305 | 0.0074 | -0.129 | 176.234
7 | 1.337 | 0.00747 | -0.13 | 179.04
7.5 | 1.361 | 0.00757 | -0.13 | 179.762
8 | 1.376 | 0.00765 | -0.131 | 179.843
8.5 | 1.382 | 0.00778 | -0.132 | 177.611
9 | 1.377 | 0.0079 | -0.133 | 174.321
9.5 | 1.362 | 0.00809 | -0.134 | 168.299
10 | 1.336 | 0.00811 | -0.135 | 164.793
10.5 | 1.288 | 0.01481 | -0.134 | 86.942
11 | 1.239 | 0.01571 | -0.135 | 78.908
11.5 | 1.187 | 0.01664 | -0.135 | 71.293
12 | 1.129 | 0.01762 | -0.135 | 64.103
12.5 | 1.069 | 0.01871 | -0.136 | 57.118
13 | 1.006 | 0.01994 | -0.136 | 50.458
13.5 | 0.942 | 0.02141 | -0.136 | 44.017

## 140. Re 18M Mach 0.10 (2)
BIGFOIL.COM POLAR EXPORT
fx74130wp2
FX 74-130 WP2 |  |  |  | Cl Max: | 1.8444 | at alpha= | 19.5 | deg
XFOIL ncrit=9 |  |  |  | L/D Max: | 183.227 | at alpha= | 1 | deg
Re: | 18000000 |  |  | Cd Min: | 0.06164 | at alpha= | 20 | deg
Mach: | 0.1 |  |  | Cl=0 at alpha= | -4.4638 | deg
|  |  |  | @ Cl=0.1, Cd= | 0.0048166
|  |  |  | @ Cl=0.4, Cd= | 0.0040882
|  |  |  | @ Cl=0.6, Cd= | 0.003418
alpha (deg) | Cl | Cd | Cm | Cl/Cd
-7.5 | -0.3413 | 0.00775 | -0.1024 | -44.0387
-5.5 | -0.1202 | 0.0054 | -0.1034 | -22.2593
-5 | -0.0623 | 0.00522 | -0.1042 | -11.9349
-4.5 | -0.0042 | 0.00505 | -0.105 | -0.83168
-4 | 0.0538 | 0.00492 | -0.1058 | 10.935
-3.5 | 0.1119 | 0.00479 | -0.1066 | 23.3612
-3 | 0.1699 | 0.00464 | -0.1074 | 36.6164
-2 | 0.2867 | 0.00434 | -0.1092 | 66.0599
-1.5 | 0.3446 | 0.00424 | -0.1101 | 81.2736
-1 | 0.403 | 0.00408 | -0.111 | 98.7745
-0.5 | 0.4606 | 0.00388 | -0.1119 | 118.7113
0 | 0.5182 | 0.00364 | -0.1129 | 142.3626
0.5 | 0.5753 | 0.0034 | -0.1139 | 169.2059
1 | 0.6303 | 0.00344 | -0.1144 | 183.2267
2 | 0.7321 | 0.00403 | -0.1139 | 181.6625
2.5 | 0.7814 | 0.00463 | -0.1133 | 168.7689
3 | 0.8329 | 0.00508 | -0.113 | 163.9567
3.5 | 0.8825 | 0.00562 | -0.1124 | 157.0285
4 | 0.9313 | 0.00619 | -0.1116 | 150.4523
4.5 | 0.9814 | 0.00665 | -0.1111 | 147.5789
5 | 1.0283 | 0.00724 | -0.11 | 142.0304
5.5 | 1.0768 | 0.00772 | -0.1092 | 139.4819
6 | 1.126 | 0.00812 | -0.1085 | 138.67
6.5 | 1.1739 | 0.00854 | -0.1076 | 137.459
7 | 1.2192 | 0.00902 | -0.1063 | 135.1663
7.5 | 1.2624 | 0.00952 | -0.1045 | 132.605
8 | 1.3003 | 0.01 | -0.1016 | 130.03
8.5 | 1.3319 | 0.01048 | -0.0975 | 127.0897
9 | 1.3614 | 0.01112 | -0.0933 | 122.4281
10 | 1.4174 | 0.01292 | -0.0855 | 109.7059
10.5 | 1.4474 | 0.01396 | -0.0823 | 103.6819
11 | 1.4792 | 0.01502 | -0.0797 | 98.482
11.5 | 1.5098 | 0.0162 | -0.0771 | 93.1975
12 | 1.5402 | 0.01745 | -0.0746 | 88.2636
12.5 | 1.5715 | 0.01869 | -0.0723 | 84.0824
13 | 1.6002 | 0.02013 | -0.0699 | 79.4933
13.5 | 1.6278 | 0.02169 | -0.0675 | 75.0484
14 | 1.6567 | 0.02319 | -0.0654 | 71.4403
14.5 | 1.6827 | 0.02493 | -0.0631 | 67.497
15 | 1.7066 | 0.02689 | -0.0607 | 63.466
15.5 | 1.7242 | 0.02942 | -0.0579 | 58.6064
16 | 1.746 | 0.03175 | -0.0557 | 54.9921
16.5 | 1.7647 | 0.0344 | -0.0536 | 51.2994
17 | 1.7864 | 0.03693 | -0.0519 | 48.3726
17.5 | 1.7983 | 0.04043 | -0.0497 | 44.4793
18 | 1.8149 | 0.04364 | -0.0482 | 41.588
18.5 | 1.8279 | 0.04736 | -0.0468 | 38.5959
19 | 1.8383 | 0.05139 | -0.0455 | 35.7716
19.5 | 1.8444 | 0.05575 | -0.0441 | 33.0834
20 | 1.8432 | 0.06164 | -0.0435 | 29.9027

## 141. Re 18M Mach 0.25 (1)
BIGFOIL.COM POLAR EXPORT
fx74130wp2
FX 74-130 WP2 |  |  |  | Cl Max: | 1.371 | at alpha= | 7.5 | deg
JavaFoil+Calcfoil stall+Eppler ext transition |  |  |  | L/D Max: | 174.416 | at alpha= | 7 | deg
Re: | 18000000 |  |  | Cd Min: | 0.00509 | at alpha= | -4 | deg
Mach: | 0.25 |  |  | Cl=0 at alpha= | -4.8276 | deg
|  |  |  | @ Cl=0.1, Cd= | 0.0050974
|  |  |  | @ Cl=0.4, Cd= | 0.0055667
|  |  |  | @ Cl=0.6, Cd= | 0.005805
alpha (deg) | Cl | Cd | Cm | Cl/Cd
-14 | -0.053 | 0.08702 | -0.049 | -0.612
-13.5 | -0.05 | 0.08165 | -0.051 | -0.618
-13 | -0.048 | 0.07476 | -0.054 | -0.639
-12.5 | -0.045 | 0.06913 | -0.056 | -0.651
-12 | -0.077 | 0.06142 | -0.061 | -1.252
-11.5 | -0.13 | 0.05533 | -0.064 | -2.344
-11 | -0.178 | 0.02258 | -0.084 | -7.891
-10.5 | -0.221 | 0.00998 | -0.093 | -22.108
-10 | -0.246 | 0.00851 | -0.095 | -28.92
-9.5 | -0.263 | 0.00778 | -0.097 | -33.848
-9 | -0.271 | 0.00731 | -0.099 | -37.092
-8.5 | -0.269 | 0.007 | -0.1 | -38.466
-8 | -0.257 | 0.00588 | -0.101 | -43.776
-7.5 | -0.236 | 0.00571 | -0.102 | -41.377
-7 | -0.207 | 0.00554 | -0.103 | -37.295
-6.5 | -0.169 | 0.00575 | -0.104 | -29.42
-6 | -0.125 | 0.00556 | -0.105 | -22.435
-5.5 | -0.075 | 0.00545 | -0.107 | -13.668
-5 | -0.02 | 0.0053 | -0.108 | -3.761
-4.5 | 0.038 | 0.0052 | -0.109 | 7.304
-4 | 0.098 | 0.00509 | -0.11 | 19.306
-3.5 | 0.16 | 0.00532 | -0.111 | 30.101
-3 | 0.223 | 0.00522 | -0.112 | 42.692
-2.5 | 0.286 | 0.00516 | -0.113 | 55.422
-2 | 0.349 | 0.00575 | -0.114 | 60.716
-1.5 | 0.413 | 0.00552 | -0.115 | 74.688
-1 | 0.475 | 0.00556 | -0.116 | 85.436
-0.5 | 0.537 | 0.00565 | -0.118 | 94.896
0 | 0.599 | 0.0058 | -0.119 | 103.232
0.5 | 0.661 | 0.00611 | -0.12 | 108.171
1 | 0.723 | 0.00631 | -0.121 | 114.54
1.5 | 0.785 | 0.00642 | -0.122 | 122.2
2 | 0.846 | 0.00653 | -0.123 | 129.693
2.5 | 0.908 | 0.00704 | -0.124 | 128.922
3 | 0.97 | 0.00704 | -0.125 | 137.765
3.5 | 1.026 | 0.00704 | -0.126 | 145.872
4 | 1.086 | 0.00697 | -0.127 | 155.857
4.5 | 1.144 | 0.00706 | -0.128 | 161.958
5 | 1.199 | 0.00744 | -0.129 | 161.083
5.5 | 1.251 | 0.00746 | -0.13 | 167.6
6 | 1.295 | 0.00753 | -0.131 | 171.909
6.5 | 1.331 | 0.00767 | -0.132 | 173.461
7 | 1.357 | 0.00778 | -0.133 | 174.416
7.5 | 1.371 | 0.00788 | -0.134 | 173.906
8 | 1.371 | 0.00801 | -0.135 | 171.098
8.5 | 1.356 | 0.00829 | -0.136 | 163.624
9 | 1.324 | 0.0084 | -0.137 | 157.624
9.5 | 1.26 | 0.01454 | -0.136 | 86.657
10 | 1.187 | 0.01547 | -0.137 | 76.735
10.5 | 1.1 | 0.01643 | -0.137 | 66.915
11 | 0.999 | 0.01744 | -0.137 | 57.284
11.5 | 0.887 | 0.01865 | -0.138 | 47.545
12 | 0.766 | 0.01991 | -0.138 | 38.471
12.5 | 0.638 | 0.02148 | -0.138 | 29.673

## 142. Re 18M Mach 0.25 (2)
BIGFOIL.COM POLAR EXPORT
fx74130wp2
FX 74-130 WP2 |  |  |  | Cl Max: | 1.7055 | at alpha= | 16 | deg
XFOIL ncrit=9 |  |  |  | L/D Max: | 196.056 | at alpha= | 1.5 | deg
Re: | 18000000 |  |  | Cd Min: | 0.13765 | at alpha= | 20 | deg
Mach: | 0.25 |  |  | Cl=0 at alpha= | -4.4512 | deg
|  |  |  | @ Cl=0.1, Cd= | 0.0048721
|  |  |  | @ Cl=0.4, Cd= | 0.0041364
|  |  |  | @ Cl=0.6, Cd= | 0.0033583
alpha (deg) | Cl | Cd | Cm | Cl/Cd
-7.5 | -0.3212 | 0.01497 | -0.1128 | -21.4562
-7 | -0.2793 | 0.01162 | -0.1108 | -24.0361
-6.5 | -0.2273 | 0.00984 | -0.1099 | -23.0996
-6 | -0.1816 | 0.00673 | -0.108 | -26.9837
-5 | -0.0664 | 0.00529 | -0.1079 | -12.552
-4.5 | -0.0059 | 0.00511 | -0.1085 | -1.1546
-4 | 0.0545 | 0.00497 | -0.1092 | 10.9658
-3.5 | 0.1149 | 0.00484 | -0.1099 | 23.7397
-3 | 0.1752 | 0.00468 | -0.1107 | 37.4359
-2.5 | 0.2358 | 0.0045 | -0.1116 | 52.4
-2 | 0.2962 | 0.00435 | -0.1125 | 68.092
-1.5 | 0.3561 | 0.00426 | -0.1134 | 83.5915
-1 | 0.4165 | 0.00409 | -0.1144 | 101.8337
-0.5 | 0.4761 | 0.00389 | -0.1153 | 122.3907
0 | 0.536 | 0.00361 | -0.1164 | 148.4765
0.5 | 0.5951 | 0.00336 | -0.1175 | 177.1131
1 | 0.653 | 0.00334 | -0.1182 | 195.509
1.5 | 0.7058 | 0.0036 | -0.118 | 196.0556
2 | 0.7574 | 0.00395 | -0.1176 | 191.7468
2.5 | 0.8071 | 0.00462 | -0.1166 | 174.697
3 | 0.8599 | 0.00509 | -0.1162 | 168.9391
3.5 | 0.9095 | 0.0057 | -0.1152 | 159.5614
4 | 0.9589 | 0.0063 | -0.1141 | 152.2063
4.5 | 1.0089 | 0.00682 | -0.1131 | 147.9326
5 | 1.0557 | 0.00746 | -0.1115 | 141.5147
5.5 | 1.1039 | 0.00797 | -0.1101 | 138.5069
6 | 1.1525 | 0.00842 | -0.1087 | 136.8765
6.5 | 1.1985 | 0.00891 | -0.1068 | 134.5118
7 | 1.2374 | 0.00945 | -0.1034 | 130.9418
7.5 | 1.2671 | 0.01003 | -0.0982 | 126.331
8 | 1.2977 | 0.0107 | -0.0936 | 121.2804
8.5 | 1.3292 | 0.0115 | -0.0895 | 115.5826
9 | 1.3594 | 0.01254 | -0.0855 | 108.4051
10.5 | 1.4538 | 0.01632 | -0.0754 | 89.0809
11 | 1.4877 | 0.01761 | -0.0726 | 84.4804
11.5 | 1.5194 | 0.01906 | -0.0697 | 79.7167
12 | 1.5498 | 0.02065 | -0.0667 | 75.0508
12.5 | 1.5812 | 0.02223 | -0.0639 | 71.1291
13 | 1.6083 | 0.02414 | -0.0608 | 66.6239
13.5 | 1.6344 | 0.02624 | -0.0578 | 62.2866
14 | 1.659 | 0.02857 | -0.0548 | 58.0679
14.5 | 1.6777 | 0.03148 | -0.0515 | 53.2942
15 | 1.6892 | 0.03512 | -0.0479 | 48.0979
15.5 | 1.7001 | 0.03908 | -0.0448 | 43.5031
16 | 1.7055 | 0.04376 | -0.0419 | 38.9739
16.5 | 1.694 | 0.05045 | -0.039 | 33.5778
17 | 1.6898 | 0.05694 | -0.0373 | 29.6769
17.5 | 1.6532 | 0.06773 | -0.0365 | 24.4087
18 | 1.624 | 0.07871 | -0.0377 | 20.6327
18.5 | 1.5921 | 0.09115 | -0.041 | 17.4668
19 | 1.5558 | 0.1053 | -0.0466 | 14.7749
19.5 | 1.5181 | 0.12078 | -0.0543 | 12.5691
20 | 1.4778 | 0.13765 | -0.0642 | 10.7359

## 143. Re 18M Mach 0.50 (1)
BIGFOIL.COM POLAR EXPORT
fx74130wp2
FX 74-130 WP2 |  |  |  | Cl Max: | 1.387 | at alpha= | 20 | deg
JavaFoil+Calcfoil stall+Eppler ext transition |  |  |  | L/D Max: | 159.034 | at alpha= | 5.5 | deg
Re: | 18000000 |  |  | Cd Min: | 0.00506 | at alpha= | -2.5 | deg
Mach: | 0.5 |  |  | Cl=0 at alpha= | -4.8518 | deg
|  |  |  | @ Cl=0.1, Cd= | 0.0053327
|  |  |  | @ Cl=0.4, Cd= | 0.005304
|  |  |  | @ Cl=0.6, Cd= | 0.00576
alpha (deg) | Cl | Cd | Cm | Cl/Cd
-20 | -0.813 | 0.15852 | -0.051 | -5.126
-19.5 | -0.786 | 0.1532 | -0.05 | -5.129
-19 | -0.759 | 0.14864 | -0.05 | -5.109
-18.5 | -0.733 | 0.14125 | -0.051 | -5.19
-18 | -0.707 | 0.13254 | -0.051 | -5.337
-17.5 | -0.682 | 0.12488 | -0.052 | -5.459
-17 | -0.656 | 0.11902 | -0.053 | -5.511
-16.5 | -0.63 | 0.11278 | -0.054 | -5.582
-16 | -0.605 | 0.10319 | -0.056 | -5.865
-15.5 | -0.587 | 0.08671 | -0.064 | -6.765
-15 | -0.572 | 0.069 | -0.071 | -8.284
-14.5 | -0.584 | 0.03187 | -0.086 | -18.331
-14 | -0.496 | 0.09229 | -0.054 | -5.372
-13.5 | -0.471 | 0.08296 | -0.058 | -5.68
-13 | -0.448 | 0.07262 | -0.064 | -6.176
-12.5 | -0.434 | 0.05442 | -0.076 | -7.968
-12 | -0.461 | 0.01321 | -0.099 | -34.886
-11.5 | -0.361 | 0.07409 | -0.053 | -4.875
-11 | -0.335 | 0.06688 | -0.057 | -5.014
-10.5 | -0.312 | 0.05683 | -0.067 | -5.493
-10 | -0.334 | 0.01134 | -0.104 | -29.478
-9.5 | -0.308 | 0.0088 | -0.107 | -35.019
-9 | -0.227 | 0.05412 | -0.057 | -4.197
-8.5 | -0.2 | 0.05019 | -0.059 | -3.993
-8 | -0.209 | 0.00846 | -0.11 | -24.641
-7.5 | -0.179 | 0.00709 | -0.114 | -25.313
-7 | -0.146 | 0.00674 | -0.115 | -21.728
-6.5 | -0.113 | 0.00667 | -0.116 | -16.921
-6 | -0.079 | 0.00568 | -0.118 | -13.957
-5.5 | -0.046 | 0.0055 | -0.119 | -8.291
-5 | -0.016 | 0.00561 | -0.12 | -2.834
-4.5 | 0.038 | 0.00549 | -0.122 | 7.007
-4 | 0.105 | 0.00532 | -0.123 | 19.761
-3.5 | 0.175 | 0.00522 | -0.124 | 33.58
-3 | 0.247 | 0.00516 | -0.125 | 47.842
-2.5 | 0.318 | 0.00506 | -0.127 | 62.935
-2 | 0.389 | 0.00522 | -0.128 | 74.577
-1.5 | 0.461 | 0.00577 | -0.129 | 79.868
-1 | 0.531 | 0.00548 | -0.13 | 96.885
-0.5 | 0.6 | 0.00576 | -0.131 | 104.191
0 | 0.67 | 0.00607 | -0.133 | 110.314
0.5 | 0.739 | 0.00631 | -0.134 | 117.061
1 | 0.808 | 0.0068 | -0.135 | 118.895
1.5 | 0.877 | 0.00692 | -0.136 | 126.722
2 | 0.946 | 0.00719 | -0.137 | 131.639
2.5 | 1.015 | 0.00755 | -0.139 | 134.516
3 | 1.084 | 0.00808 | -0.14 | 134.262
3.5 | 1.145 | 0.00836 | -0.141 | 136.986
4 | 1.21 | 0.00894 | -0.142 | 135.413
4.5 | 1.273 | 0.00838 | -0.143 | 151.899
5 | 1.328 | 0.00868 | -0.144 | 153.057
5.5 | 1.375 | 0.00865 | -0.145 | 159.034
6 | 1.385 | 0.01262 | -0.145 | 109.728
6.5 | 1.351 | 0.01368 | -0.146 | 98.779
7 | 1.158 | 0.01491 | -0.146 | 77.622
7.5 | 0.824 | 0.01615 | -0.147 | 51.037
8 | 0.856 | 0.01686 | -0.147 | 50.762
8.5 | 0.885 | 0.01874 | -0.148 | 47.25
9 | 0.918 | 0.01885 | -0.149 | 48.724
9.5 | 0.947 | 0.02099 | -0.149 | 45.119
10 | 0.981 | 0.02049 | -0.15 | 47.879
10.5 | 1.011 | 0.02242 | -0.15 | 45.067
11 | 1.037 | 0.0253 | -0.15 | 40.984
11.5 | 1.072 | 0.02439 | -0.152 | 43.964
12 | 1.099 | 0.02718 | -0.152 | 40.437
12.5 | 1.123 | 0.03092 | -0.151 | 36.34
13 | 1.159 | 0.02974 | -0.153 | 38.985
13.5 | 1.183 | 0.03386 | -0.153 | 34.948
14 | 1.213 | 0.03632 | -0.153 | 33.4
14.5 | 1.119 | 0.08522 | -0.124 | 13.125
15 | 1.098 | 0.12154 | -0.097 | 9.032
15.5 | 1.13 | 0.12348 | -0.102 | 9.155
16 | 1.164 | 0.12671 | -0.107 | 9.185
16.5 | 1.181 | 0.14745 | -0.101 | 8.011
17 | 1.211 | 0.15078 | -0.104 | 8.034
17.5 | 1.243 | 0.154 | -0.108 | 8.07
18 | 1.274 | 0.15894 | -0.111 | 8.014
18.5 | 1.295 | 0.17749 | -0.108 | 7.297
19 | 1.326 | 0.18018 | -0.111 | 7.358
19.5 | 1.356 | 0.18346 | -0.114 | 7.393
20 | 1.387 | 0.18879 | -0.116 | 7.347

## 144. Re 18M Mach 0.50 (2)
BIGFOIL.COM POLAR EXPORT
fx74130wp2
FX 74-130 WP2 |  |  |  | Cl Max: | 1.4071 | at alpha= | 9.5 | deg
XFOIL ncrit=9 |  |  |  | L/D Max: | 280.273 | at alpha= | 1.5 | deg
Re: | 18000000 |  |  | Cd Min: | 0.14061 | at alpha= | 14.5 | deg
Mach: | 0.5 |  |  | Cl=0 at alpha= | -4.4786 | deg
|  |  |  | @ Cl=0.1, Cd= | 0.0052779
|  |  |  | @ Cl=0.4, Cd= | 0.0043438
|  |  |  | @ Cl=0.6, Cd= | 0.0037142
alpha (deg) | Cl | Cd | Cm | Cl/Cd
-6.5 | -0.0453 | 0.03935 | -0.1463 | -1.1512
-5.5 | -0.0418 | 0.02495 | -0.1396 | -1.6754
-5 | -0.0257 | 0.0169 | -0.1339 | -1.5207
-4.5 | -0.0026 | 0.00749 | -0.1273 | -0.34713
-4 | 0.0581 | 0.00551 | -0.1254 | 10.5445
-3.5 | 0.1285 | 0.00512 | -0.1253 | 25.0977
-2 | 0.3387 | 0.00445 | -0.1272 | 76.1124
-1.5 | 0.408 | 0.00433 | -0.1282 | 94.2263
-1 | 0.4772 | 0.00417 | -0.1293 | 114.4365
0 | 0.6146 | 0.00366 | -0.1319 | 167.9235
0.5 | 0.6841 | 0.00329 | -0.1336 | 207.9331
1.5 | 0.8212 | 0.00293 | -0.1363 | 280.273
2 | 0.8783 | 0.00351 | -0.1351 | 250.2279
2.5 | 0.9277 | 0.00446 | -0.1324 | 208.0045
3 | 0.9806 | 0.0052 | -0.1303 | 188.5769
3.5 | 1.0265 | 0.0061 | -0.1267 | 168.2787
4 | 1.0735 | 0.00685 | -0.1232 | 156.7153
4.5 | 1.1047 | 0.00777 | -0.1165 | 142.175
5 | 1.1235 | 0.00867 | -0.1074 | 129.5848
5.5 | 1.1366 | 0.01029 | -0.0989 | 110.4568
6 | 1.1687 | 0.01181 | -0.0938 | 98.9585
6.5 | 1.205 | 0.0133 | -0.0894 | 90.6015
7 | 1.2441 | 0.01472 | -0.0852 | 84.5177
7.5 | 1.2789 | 0.01638 | -0.0805 | 78.0769
8 | 1.3178 | 0.01795 | -0.0762 | 73.415
8.5 | 1.3574 | 0.01957 | -0.0717 | 69.3613
9 | 1.3898 | 0.02165 | -0.0664 | 64.194
9.5 | 1.4071 | 0.02477 | -0.0595 | 56.8066
10 | 1.403 | 0.02946 | -0.0512 | 47.6239
10.5 | 1.3899 | 0.03536 | -0.0431 | 39.3071
11 | 1.3713 | 0.0429 | -0.0366 | 31.965
11.5 | 1.3409 | 0.05243 | -0.0324 | 25.5751
12 | 1.3049 | 0.06349 | -0.0312 | 20.5528
12.5 | 1.2655 | 0.07636 | -0.0331 | 16.5728
13 | 1.2267 | 0.09083 | -0.0384 | 13.5054
13.5 | 1.1911 | 0.10658 | -0.0467 | 11.1756
14 | 1.1598 | 0.12349 | -0.0576 | 9.3919
14.5 | 1.1365 | 0.14061 | -0.0693 | 8.0826

## 145. Re 20M Mach 0.00 (1)
BIGFOIL.COM POLAR EXPORT
fx74130wp2
FX 74-130 WP2 |  |  |  | Cl Max: | 1.384 | at alpha= | 8.5 | deg
JavaFoil+Calcfoil stall+Eppler ext transition |  |  |  | L/D Max: | 184.063 | at alpha= | 8 | deg
Re: | 20000000 |  |  | Cd Min: | 0.00509 | at alpha= | -4.5 | deg
Mach: | 0 |  |  | Cl=0 at alpha= | -4.8246 | deg
|  |  |  | @ Cl=0.1, Cd= | 0.005362
|  |  |  | @ Cl=0.4, Cd= | 0.0057389
|  |  |  | @ Cl=0.6, Cd= | 0.00598
alpha (deg) | Cl | Cd | Cm | Cl/Cd
-16 | -0.248 | 0.09534 | -0.051 | -2.6
-15.5 | -0.258 | 0.08949 | -0.052 | -2.886
-15 | -0.268 | 0.08583 | -0.053 | -3.121
-14.5 | -0.279 | 0.0767 | -0.056 | -3.644
-14 | -0.289 | 0.07269 | -0.057 | -3.971
-13.5 | -0.299 | 0.06485 | -0.061 | -4.615
-13 | -0.32 | 0.04234 | -0.071 | -7.548
-12.5 | -0.355 | 0.01528 | -0.083 | -23.218
-12 | -0.367 | 0.01119 | -0.086 | -32.772
-11.5 | -0.373 | 0.0096 | -0.088 | -38.858
-11 | -0.376 | 0.00858 | -0.09 | -43.79
-10.5 | -0.374 | 0.0079 | -0.092 | -47.407
-10 | -0.368 | 0.00748 | -0.093 | -49.183
-9.5 | -0.356 | 0.00716 | -0.095 | -49.669
-9 | -0.339 | 0.00692 | -0.096 | -48.974
-8.5 | -0.316 | 0.0058 | -0.097 | -54.489
-8 | -0.288 | 0.00562 | -0.098 | -51.231
-7.5 | -0.255 | 0.00581 | -0.099 | -43.823
-7 | -0.216 | 0.00569 | -0.1 | -38.035
-6.5 | -0.173 | 0.00553 | -0.101 | -31.247
-6 | -0.125 | 0.00544 | -0.102 | -23.032
-5.5 | -0.074 | 0.00529 | -0.103 | -13.992
-5 | -0.02 | 0.00521 | -0.104 | -3.764
-4.5 | 0.037 | 0.00509 | -0.105 | 7.303
-4 | 0.096 | 0.00537 | -0.106 | 17.848
-3.5 | 0.156 | 0.00525 | -0.107 | 29.64
-3 | 0.216 | 0.00517 | -0.109 | 41.839
-2.5 | 0.277 | 0.0055 | -0.11 | 50.371
-2 | 0.338 | 0.00573 | -0.111 | 58.975
-1.5 | 0.399 | 0.00574 | -0.112 | 69.577
-1 | 0.46 | 0.00567 | -0.113 | 81.018
-0.5 | 0.52 | 0.00575 | -0.114 | 90.318
0 | 0.58 | 0.00588 | -0.115 | 98.67
0.5 | 0.64 | 0.00618 | -0.116 | 103.454
1 | 0.7 | 0.00629 | -0.117 | 111.276
1.5 | 0.76 | 0.00638 | -0.118 | 118.979
2 | 0.82 | 0.00683 | -0.119 | 119.95
2.5 | 0.879 | 0.00699 | -0.12 | 125.736
3 | 0.939 | 0.00699 | -0.121 | 134.295
3.5 | 0.994 | 0.00695 | -0.122 | 143.064
4 | 1.052 | 0.00698 | -0.123 | 150.77
4.5 | 1.109 | 0.00691 | -0.124 | 160.342
5 | 1.162 | 0.0071 | -0.125 | 163.792
5.5 | 1.214 | 0.0071 | -0.126 | 171.048
6 | 1.26 | 0.0071 | -0.127 | 177.415
6.5 | 1.3 | 0.00725 | -0.128 | 179.172
7 | 1.333 | 0.00733 | -0.129 | 181.908
7.5 | 1.358 | 0.0074 | -0.13 | 183.479
8 | 1.376 | 0.00747 | -0.131 | 184.063
8.5 | 1.384 | 0.00759 | -0.132 | 182.315
9 | 1.382 | 0.0077 | -0.133 | 179.563
9.5 | 1.371 | 0.00788 | -0.134 | 174.107
10 | 1.351 | 0.0079 | -0.134 | 171.113
10.5 | 1.322 | 0.00802 | -0.135 | 164.811
11 | 1.271 | 0.01504 | -0.135 | 84.527
11.5 | 1.223 | 0.01596 | -0.135 | 76.627
12 | 1.172 | 0.01688 | -0.135 | 69.427
12.5 | 1.118 | 0.01792 | -0.135 | 62.38
13 | 1.061 | 0.01906 | -0.136 | 55.694
13.5 | 1.004 | 0.02033 | -0.136 | 49.382

## 146. Re 20M Mach 0.00 (2)
BIGFOIL.COM POLAR EXPORT
fx74130wp2
FX 74-130 WP2 |  |  |  | Cl Max: | 1.8812 | at alpha= | 20 | deg
XFOIL ncrit=9 |  |  |  | L/D Max: | 169.859 | at alpha= | 2 | deg
Re: | 20000000 |  |  | Cd Min: | 0.05437 | at alpha= | 20 | deg
Mach: | 0 |  |  | Cl=0 at alpha= | -4.4679 | deg
|  |  |  | @ Cl=0.1, Cd= | 0.004706
|  |  |  | @ Cl=0.4, Cd= | 0.0040515
|  |  |  | @ Cl=0.6, Cd= | 0.0036514
alpha (deg) | Cl | Cd | Cm | Cl/Cd
-8.5 | -0.4484 | 0.0083 | -0.1007 | -54.0241
-8 | -0.3973 | 0.00731 | -0.1005 | -54.3502
-7.5 | -0.3421 | 0.00693 | -0.1009 | -49.3651
-7 | -0.287 | 0.00646 | -0.1012 | -44.4272
-6.5 | -0.2318 | 0.00594 | -0.1016 | -39.0236
-6 | -0.1754 | 0.00561 | -0.1022 | -31.2656
-5.5 | -0.1188 | 0.00527 | -0.1028 | -22.5427
-5 | -0.0613 | 0.00509 | -0.1036 | -12.0432
-4.5 | -0.0037 | 0.00494 | -0.1044 | -0.74899
-4 | 0.0539 | 0.00481 | -0.1052 | 11.2058
-3.5 | 0.1115 | 0.00468 | -0.1061 | 23.8248
-3 | 0.1695 | 0.00453 | -0.107 | 37.4172
-2 | 0.2851 | 0.00429 | -0.1087 | 66.4569
-1.5 | 0.3432 | 0.00417 | -0.1096 | 82.3022
-1 | 0.4007 | 0.00405 | -0.1105 | 98.9383
-0.5 | 0.4583 | 0.00386 | -0.1114 | 118.7306
0 | 0.5149 | 0.00369 | -0.1122 | 139.5393
0.5 | 0.5703 | 0.00355 | -0.1129 | 160.6479
1 | 0.623 | 0.00373 | -0.113 | 167.0241
1.5 | 0.6735 | 0.00409 | -0.1127 | 164.6699
2 | 0.7253 | 0.00427 | -0.1128 | 169.8595
2.5 | 0.7757 | 0.0047 | -0.1125 | 165.0426
3 | 0.8269 | 0.00514 | -0.1122 | 160.8755
3.5 | 0.8775 | 0.00562 | -0.1119 | 156.1388
4 | 0.9264 | 0.00616 | -0.1112 | 150.3896
4.5 | 0.9771 | 0.00657 | -0.1109 | 148.7215
5 | 1.0248 | 0.00711 | -0.11 | 144.135
5.5 | 1.0738 | 0.00756 | -0.1094 | 142.037
6 | 1.1232 | 0.00794 | -0.1089 | 141.461
6.5 | 1.1714 | 0.00835 | -0.1082 | 140.2874
7 | 1.2173 | 0.00882 | -0.107 | 138.0159
7.5 | 1.2619 | 0.00929 | -0.1056 | 135.8342
8 | 1.305 | 0.00975 | -0.104 | 133.8462
8.5 | 1.34 | 0.01017 | -0.1007 | 131.7601
9 | 1.3692 | 0.01074 | -0.0963 | 127.486
10 | 1.4257 | 0.01226 | -0.0883 | 116.2887
10.5 | 1.4552 | 0.0132 | -0.0851 | 110.2424
11 | 1.4862 | 0.01417 | -0.0823 | 104.8836
11.5 | 1.5165 | 0.01528 | -0.0797 | 99.2474
12 | 1.5467 | 0.01644 | -0.0772 | 94.0815
12.5 | 1.5776 | 0.01762 | -0.0749 | 89.5346
13 | 1.6067 | 0.01896 | -0.0726 | 84.7416
13.5 | 1.6347 | 0.02039 | -0.0702 | 80.1717
14 | 1.6635 | 0.02181 | -0.0682 | 76.2724
15 | 1.7143 | 0.02521 | -0.0637 | 68.0008
15.5 | 1.7378 | 0.02714 | -0.0614 | 64.031
16 | 1.7608 | 0.02919 | -0.0594 | 60.322
17 | 1.7984 | 0.03421 | -0.0551 | 52.5694
17.5 | 1.8154 | 0.03705 | -0.0532 | 48.9987
18 | 1.8344 | 0.03978 | -0.0517 | 46.1136
18.5 | 1.8497 | 0.04297 | -0.0502 | 43.0463
19 | 1.8634 | 0.04644 | -0.0488 | 40.1249
19.5 | 1.873 | 0.04999 | -0.0471 | 37.4675
20 | 1.8812 | 0.05437 | -0.0462 | 34.6

## 147. Re 20M Mach 0.10 (1)
BIGFOIL.COM POLAR EXPORT
fx74130wp2
FX 74-130 WP2 |  |  |  | Cl Max: | 1.382 | at alpha= | 8.5 | deg
JavaFoil+Calcfoil stall+Eppler ext transition |  |  |  | L/D Max: | 182.743 | at alpha= | 8 | deg
Re: | 20000000 |  |  | Cd Min: | 0.00513 | at alpha= | -4.5 | deg
Mach: | 0.1 |  |  | Cl=0 at alpha= | -4.8246 | deg
|  |  |  | @ Cl=0.1, Cd= | 0.005332
|  |  |  | @ Cl=0.4, Cd= | 0.0057313
|  |  |  | @ Cl=0.6, Cd= | 0.0059607
alpha (deg) | Cl | Cd | Cm | Cl/Cd
-15.5 | -0.222 | 0.09182 | -0.051 | -2.42
-15 | -0.234 | 0.08799 | -0.052 | -2.654
-14.5 | -0.246 | 0.07959 | -0.055 | -3.095
-14 | -0.258 | 0.07557 | -0.056 | -3.408
-13.5 | -0.269 | 0.06889 | -0.059 | -3.912
-13 | -0.285 | 0.05539 | -0.065 | -5.141
-12.5 | -0.3 | 0.04262 | -0.071 | -7.045
-12 | -0.342 | 0.01207 | -0.086 | -28.294
-11.5 | -0.351 | 0.01004 | -0.088 | -34.993
-11 | -0.357 | 0.00883 | -0.09 | -40.425
-10.5 | -0.359 | 0.00802 | -0.092 | -44.753
-10 | -0.356 | 0.00756 | -0.094 | -47.056
-9.5 | -0.347 | 0.0072 | -0.095 | -48.113
-9 | -0.332 | 0.00697 | -0.096 | -47.602
-8.5 | -0.311 | 0.00579 | -0.097 | -53.764
-8 | -0.285 | 0.00566 | -0.098 | -50.349
-7.5 | -0.253 | 0.00588 | -0.099 | -43.036
-7 | -0.215 | 0.00574 | -0.101 | -37.54
-6.5 | -0.173 | 0.00559 | -0.102 | -30.902
-6 | -0.125 | 0.00541 | -0.103 | -23.164
-5.5 | -0.074 | 0.00533 | -0.104 | -13.921
-5 | -0.02 | 0.0052 | -0.105 | -3.785
-4.5 | 0.037 | 0.00513 | -0.106 | 7.278
-4 | 0.096 | 0.00534 | -0.107 | 18.012
-3.5 | 0.156 | 0.00522 | -0.108 | 29.932
-3 | 0.217 | 0.00515 | -0.109 | 42.19
-2.5 | 0.278 | 0.00554 | -0.11 | 50.208
-2 | 0.34 | 0.00577 | -0.111 | 58.864
-1.5 | 0.402 | 0.00573 | -0.112 | 70.036
-1 | 0.462 | 0.00569 | -0.113 | 81.127
-0.5 | 0.522 | 0.00579 | -0.114 | 90.136
0 | 0.583 | 0.00587 | -0.115 | 99.326
0.5 | 0.643 | 0.00619 | -0.116 | 103.869
1 | 0.703 | 0.0063 | -0.118 | 111.674
1.5 | 0.763 | 0.00642 | -0.119 | 118.974
2 | 0.824 | 0.00685 | -0.12 | 120.317
2.5 | 0.884 | 0.00701 | -0.121 | 126.028
3 | 0.944 | 0.00702 | -0.122 | 134.506
3.5 | 0.999 | 0.00698 | -0.123 | 143.218
4 | 1.057 | 0.00701 | -0.124 | 150.896
4.5 | 1.114 | 0.00694 | -0.125 | 160.43
5 | 1.168 | 0.00713 | -0.126 | 163.925
5.5 | 1.22 | 0.00714 | -0.127 | 170.909
6 | 1.265 | 0.00714 | -0.128 | 177.157
6.5 | 1.305 | 0.0073 | -0.129 | 178.721
7 | 1.337 | 0.00737 | -0.13 | 181.509
7.5 | 1.361 | 0.00746 | -0.13 | 182.532
8 | 1.376 | 0.00753 | -0.131 | 182.743
8.5 | 1.382 | 0.00766 | -0.132 | 180.484
9 | 1.377 | 0.00777 | -0.133 | 177.166
9.5 | 1.362 | 0.00795 | -0.134 | 171.212
10 | 1.336 | 0.00798 | -0.135 | 167.537
10.5 | 1.291 | 0.01362 | -0.135 | 94.777
11 | 1.242 | 0.01533 | -0.135 | 81.047
11.5 | 1.188 | 0.01627 | -0.135 | 73.045
12 | 1.131 | 0.01722 | -0.136 | 65.678
12.5 | 1.07 | 0.01835 | -0.136 | 58.307
13 | 1.007 | 0.01956 | -0.136 | 51.492
13.5 | 0.943 | 0.021 | -0.137 | 44.905

## 148. Re 20M Mach 0.10 (2)
BIGFOIL.COM POLAR EXPORT
fx74130wp2
FX 74-130 WP2 |  |  |  | Cl Max: | 1.8635 | at alpha= | 20 | deg
XFOIL ncrit=9 |  |  |  | L/D Max: | 171.291 | at alpha= | 2 | deg
Re: | 20000000 |  |  | Cd Min: | 0.05925 | at alpha= | 20 | deg
Mach: | 0.1 |  |  | Cl=0 at alpha= | -4.4655 | deg
|  |  |  | @ Cl=0.1, Cd= | 0.004715
|  |  |  | @ Cl=0.4, Cd= | 0.0040564
|  |  |  | @ Cl=0.6, Cd= | 0.0036128
alpha (deg) | Cl | Cd | Cm | Cl/Cd
-8 | -0.3976 | 0.00794 | -0.1021 | -50.0756
-7.5 | -0.3439 | 0.00721 | -0.102 | -47.6976
-6.5 | -0.2335 | 0.00604 | -0.1025 | -38.6589
-6 | -0.1769 | 0.00566 | -0.103 | -31.2544
-5.5 | -0.1199 | 0.00529 | -0.1035 | -22.6654
-5 | -0.062 | 0.00511 | -0.1043 | -12.1331
-4.5 | -0.004 | 0.00495 | -0.105 | -0.80808
-4 | 0.054 | 0.00481 | -0.1059 | 11.2266
-3.5 | 0.1121 | 0.00469 | -0.1067 | 23.9019
-3 | 0.1705 | 0.00453 | -0.1076 | 37.638
-2.5 | 0.2289 | 0.00439 | -0.1085 | 52.1412
-2 | 0.2868 | 0.00429 | -0.1093 | 66.8531
-1.5 | 0.3453 | 0.00417 | -0.1102 | 82.8058
-1 | 0.4031 | 0.00405 | -0.1111 | 99.5309
-0.5 | 0.4612 | 0.00386 | -0.112 | 119.4819
0 | 0.5182 | 0.00367 | -0.1129 | 141.1989
0.5 | 0.5742 | 0.00352 | -0.1136 | 163.125
1 | 0.627 | 0.00371 | -0.1137 | 169.0027
1.5 | 0.6777 | 0.00408 | -0.1134 | 166.1029
2 | 0.7297 | 0.00426 | -0.1134 | 171.2911
2.5 | 0.7804 | 0.00469 | -0.1131 | 166.3966
3 | 0.8319 | 0.00514 | -0.1128 | 161.8482
3.5 | 0.8824 | 0.00563 | -0.1124 | 156.7318
4 | 0.9314 | 0.00618 | -0.1117 | 150.712
4.5 | 0.9822 | 0.0066 | -0.1113 | 148.8182
5.5 | 1.079 | 0.0076 | -0.1096 | 141.9737
6 | 1.1285 | 0.00799 | -0.109 | 141.239
6.5 | 1.1766 | 0.00841 | -0.1081 | 139.9049
7 | 1.2223 | 0.00889 | -0.1068 | 137.4916
7.5 | 1.2665 | 0.00938 | -0.1053 | 135.0213
8 | 1.3086 | 0.00984 | -0.1033 | 132.9878
8.5 | 1.3398 | 0.01029 | -0.099 | 130.2041
9 | 1.3685 | 0.01091 | -0.0945 | 125.4354
10 | 1.4258 | 0.01256 | -0.0868 | 113.5191
10.5 | 1.4559 | 0.01356 | -0.0836 | 107.3673
11 | 1.4874 | 0.0146 | -0.0809 | 101.8767
11.5 | 1.5183 | 0.01574 | -0.0782 | 96.4612
12 | 1.5485 | 0.01697 | -0.0756 | 91.2493
12.5 | 1.5795 | 0.01821 | -0.0733 | 86.7381
13 | 1.6085 | 0.01962 | -0.0709 | 81.9827
13.5 | 1.6363 | 0.02113 | -0.0684 | 77.4397
14 | 1.6652 | 0.02262 | -0.0663 | 73.6163
15 | 1.714 | 0.02637 | -0.0614 | 64.9981
15.5 | 1.7333 | 0.02873 | -0.0587 | 60.3307
16 | 1.7556 | 0.03098 | -0.0565 | 56.6688
17 | 1.7982 | 0.0359 | -0.0527 | 50.0891
17.5 | 1.8113 | 0.03924 | -0.0505 | 46.1595
18 | 1.8274 | 0.04244 | -0.0489 | 43.0584
18.5 | 1.8411 | 0.04602 | -0.0474 | 40.0065
19 | 1.8526 | 0.04995 | -0.0462 | 37.0891
19.5 | 1.8597 | 0.05404 | -0.0446 | 34.4134
20 | 1.8635 | 0.05925 | -0.0438 | 31.4515

## 149. Re 20M Mach 0.25 (1)
BIGFOIL.COM POLAR EXPORT
fx74130wp2
FX 74-130 WP2 |  |  |  | Cl Max: | 1.371 | at alpha= | 7.5 | deg
JavaFoil+Calcfoil stall+Eppler ext transition |  |  |  | L/D Max: | 177.194 | at alpha= | 7 | deg
Re: | 20000000 |  |  | Cd Min: | 0.00509 | at alpha= | -4 | deg
Mach: | 0.25 |  |  | Cl=0 at alpha= | -4.8276 | deg
|  |  |  | @ Cl=0.1, Cd= | 0.0050981
|  |  |  | @ Cl=0.4, Cd= | 0.0057741
|  |  |  | @ Cl=0.6, Cd= | 0.0059457
alpha (deg) | Cl | Cd | Cm | Cl/Cd
-14 | -0.053 | 0.08666 | -0.05 | -0.614
-13.5 | -0.05 | 0.08132 | -0.051 | -0.62
-13 | -0.048 | 0.07386 | -0.055 | -0.647
-12.5 | -0.045 | 0.06779 | -0.058 | -0.665
-12 | -0.077 | 0.06079 | -0.061 | -1.267
-11.5 | -0.131 | 0.05097 | -0.067 | -2.569
-11 | -0.188 | 0.01205 | -0.09 | -15.599
-10.5 | -0.222 | 0.00943 | -0.093 | -23.479
-10 | -0.247 | 0.00824 | -0.095 | -29.981
-9.5 | -0.264 | 0.0076 | -0.097 | -34.697
-9 | -0.271 | 0.00718 | -0.099 | -37.807
-8.5 | -0.269 | 0.00688 | -0.1 | -39.142
-8 | -0.257 | 0.00579 | -0.101 | -44.484
-7.5 | -0.236 | 0.00566 | -0.102 | -41.769
-7 | -0.207 | 0.00584 | -0.103 | -35.428
-6.5 | -0.169 | 0.00567 | -0.104 | -29.81
-6 | -0.125 | 0.00549 | -0.105 | -22.722
-5.5 | -0.075 | 0.00538 | -0.107 | -13.843
-5 | -0.02 | 0.00523 | -0.108 | -3.813
-4.5 | 0.038 | 0.00515 | -0.109 | 7.381
-4 | 0.098 | 0.00509 | -0.11 | 19.331
-3.5 | 0.16 | 0.00534 | -0.111 | 29.994
-3 | 0.223 | 0.00524 | -0.112 | 42.526
-2.5 | 0.286 | 0.00556 | -0.113 | 51.455
-2 | 0.349 | 0.00579 | -0.114 | 60.301
-1.5 | 0.413 | 0.00577 | -0.115 | 71.444
-1 | 0.475 | 0.00575 | -0.116 | 82.605
-0.5 | 0.537 | 0.00586 | -0.118 | 91.587
0 | 0.599 | 0.00594 | -0.119 | 100.775
0.5 | 0.661 | 0.00629 | -0.12 | 105.026
1 | 0.723 | 0.00638 | -0.121 | 113.215
1.5 | 0.785 | 0.00654 | -0.122 | 120.011
2 | 0.846 | 0.00674 | -0.123 | 125.587
2.5 | 0.908 | 0.00713 | -0.124 | 127.301
3 | 0.97 | 0.00715 | -0.125 | 135.57
3.5 | 1.026 | 0.00714 | -0.126 | 143.75
4 | 1.086 | 0.00716 | -0.127 | 151.666
4.5 | 1.144 | 0.00725 | -0.128 | 157.792
5 | 1.199 | 0.00734 | -0.129 | 163.373
5.5 | 1.251 | 0.0073 | -0.13 | 171.214
6 | 1.295 | 0.00742 | -0.131 | 174.477
6.5 | 1.331 | 0.00756 | -0.132 | 176.04
7 | 1.357 | 0.00766 | -0.133 | 177.194
7.5 | 1.371 | 0.00776 | -0.134 | 176.675
8 | 1.371 | 0.00788 | -0.135 | 174.016
8.5 | 1.356 | 0.00804 | -0.136 | 168.728
9 | 1.324 | 0.00826 | -0.137 | 160.262
9.5 | 1.263 | 0.01331 | -0.137 | 94.93
10 | 1.19 | 0.01511 | -0.137 | 78.759
10.5 | 1.101 | 0.01607 | -0.137 | 68.526
11 | 1 | 0.0171 | -0.138 | 58.475
11.5 | 0.888 | 0.0183 | -0.138 | 48.509
12 | 0.767 | 0.01946 | -0.138 | 39.405
12.5 | 0.638 | 0.02098 | -0.139 | 30.421

## 150. Re 20M Mach 0.25 (2)
BIGFOIL.COM POLAR EXPORT
fx74130wp2
FX 74-130 WP2 |  |  |  | Cl Max: | 1.7086 | at alpha= | 16 | deg
XFOIL ncrit=9 |  |  |  | L/D Max: | 181.418 | at alpha= | 2 | deg
Re: | 20000000 |  |  | Cd Min: | 0.14107 | at alpha= | 20 | deg
Mach: | 0.25 |  |  | Cl=0 at alpha= | -4.4528 | deg
|  |  |  | @ Cl=0.1, Cd= | 0.0047627
|  |  |  | @ Cl=0.4, Cd= | 0.0040892
|  |  |  | @ Cl=0.6, Cd= | 0.0034749
alpha (deg) | Cl | Cd | Cm | Cl/Cd
-5.5 | -0.1254 | 0.0056 | -0.1077 | -22.3929
-5 | -0.0661 | 0.00519 | -0.108 | -12.736
-4.5 | -0.0057 | 0.00501 | -0.1086 | -1.1377
-4 | 0.0547 | 0.00486 | -0.1092 | 11.2551
-3.5 | 0.1152 | 0.00473 | -0.11 | 24.3552
-3 | 0.1758 | 0.00456 | -0.1109 | 38.5526
-2.5 | 0.2364 | 0.00441 | -0.1118 | 53.6054
-2 | 0.2964 | 0.00429 | -0.1126 | 69.0909
-1.5 | 0.3568 | 0.00419 | -0.1135 | 85.1551
-1 | 0.4168 | 0.00405 | -0.1145 | 102.9136
-0.5 | 0.4767 | 0.00386 | -0.1155 | 123.4974
0 | 0.536 | 0.00365 | -0.1164 | 146.8493
0.5 | 0.5944 | 0.00345 | -0.1173 | 172.2899
1.5 | 0.7022 | 0.00393 | -0.1172 | 178.6768
2 | 0.7547 | 0.00416 | -0.1171 | 181.4183
2.5 | 0.8055 | 0.00471 | -0.1164 | 171.0191
3 | 0.8584 | 0.00517 | -0.116 | 166.0348
3.5 | 0.9095 | 0.0057 | -0.1152 | 159.5614
4 | 0.9588 | 0.0063 | -0.1141 | 152.1905
4.5 | 1.0098 | 0.00678 | -0.1133 | 148.9381
5 | 1.0577 | 0.00736 | -0.1119 | 143.7092
5.5 | 1.1064 | 0.00786 | -0.1105 | 140.7634
6 | 1.1554 | 0.0083 | -0.1092 | 139.2048
6.5 | 1.2022 | 0.00878 | -0.1075 | 136.9248
7 | 1.2439 | 0.00934 | -0.1047 | 133.1799
7.5 | 1.274 | 0.00986 | -0.0995 | 129.2089
8 | 1.3058 | 0.01047 | -0.095 | 124.7182
8.5 | 1.3369 | 0.01123 | -0.0907 | 119.0472
9 | 1.3662 | 0.01226 | -0.0865 | 111.4356
9.5 | 1.3979 | 0.01336 | -0.0829 | 104.6332
10 | 1.4308 | 0.01454 | -0.0797 | 98.4044
10.5 | 1.4623 | 0.01586 | -0.0764 | 92.2005
11 | 1.496 | 0.01714 | -0.0736 | 87.2812
11.5 | 1.5277 | 0.01858 | -0.0706 | 82.2228
12 | 1.5585 | 0.02013 | -0.0676 | 77.4218
12.5 | 1.5897 | 0.02171 | -0.0648 | 73.2243
13 | 1.6175 | 0.02355 | -0.0617 | 68.6837
13.5 | 1.6448 | 0.02554 | -0.0587 | 64.4009
14 | 1.6668 | 0.02802 | -0.0554 | 59.4861
14.5 | 1.6834 | 0.03104 | -0.0518 | 54.2332
15 | 1.6929 | 0.03482 | -0.0481 | 48.6186
15.5 | 1.7045 | 0.03869 | -0.045 | 44.0553
16 | 1.7086 | 0.04347 | -0.042 | 39.3053
16.5 | 1.6948 | 0.05036 | -0.0389 | 33.6537
17 | 1.6992 | 0.05591 | -0.0375 | 30.3917
17.5 | 1.6549 | 0.06751 | -0.0365 | 24.5134
18 | 1.6291 | 0.07802 | -0.0376 | 20.8805
18.5 | 1.5982 | 0.09024 | -0.0407 | 17.7105
19 | 1.5611 | 0.10444 | -0.0462 | 14.9473
19.5 | 1.5154 | 0.12129 | -0.0546 | 12.494
20 | 1.4604 | 0.14107 | -0.0664 | 10.3523

## 151. Re 20M Mach 0.50 (1)
BIGFOIL.COM POLAR EXPORT
fx74130wp2
FX 74-130 WP2 |  |  |  | Cl Max: | 1.397 | at alpha= | 6 | deg
JavaFoil+Calcfoil stall+Eppler ext transition |  |  |  | L/D Max: | 161.53 | at alpha= | 5.5 | deg
Re: | 20000000 |  |  | Cd Min: | 0.00503 | at alpha= | -2.5 | deg
Mach: | 0.5 |  |  | Cl=0 at alpha= | -4.8518 | deg
|  |  |  | @ Cl=0.1, Cd= | 0.0052912
|  |  |  | @ Cl=0.4, Cd= | 0.0057322
|  |  |  | @ Cl=0.6, Cd= | 0.00588
alpha (deg) | Cl | Cd | Cm | Cl/Cd
-20 | -0.812 | 0.16352 | -0.05 | -4.965
-19.5 | -0.786 | 0.15817 | -0.05 | -4.967
-19 | -0.759 | 0.15209 | -0.05 | -4.991
-18.5 | -0.733 | 0.14541 | -0.05 | -5.04
-18 | -0.707 | 0.13643 | -0.051 | -5.183
-17.5 | -0.681 | 0.12808 | -0.052 | -5.32
-17 | -0.655 | 0.12415 | -0.052 | -5.275
-16.5 | -0.628 | 0.11886 | -0.052 | -5.285
-16 | -0.603 | 0.10889 | -0.054 | -5.538
-15.5 | -0.588 | 0.08467 | -0.065 | -6.946
-15 | -0.575 | 0.06513 | -0.073 | -8.832
-14.5 | -0.596 | 0.02499 | -0.089 | -23.852
-14 | -0.496 | 0.09136 | -0.054 | -5.428
-13.5 | -0.472 | 0.08219 | -0.058 | -5.737
-13 | -0.45 | 0.07093 | -0.065 | -6.34
-12.5 | -0.44 | 0.04733 | -0.08 | -9.306
-12 | -0.462 | 0.01269 | -0.099 | -36.415
-11.5 | -0.361 | 0.07349 | -0.053 | -4.916
-11 | -0.336 | 0.06626 | -0.057 | -5.064
-10.5 | -0.313 | 0.0554 | -0.068 | -5.652
-10 | -0.336 | 0.01068 | -0.104 | -31.435
-9.5 | -0.309 | 0.00857 | -0.107 | -36.009
-9 | -0.227 | 0.05378 | -0.058 | -4.225
-8.5 | -0.201 | 0.04971 | -0.061 | -4.035
-8 | -0.21 | 0.00799 | -0.111 | -26.264
-7.5 | -0.18 | 0.00699 | -0.114 | -25.681
-7 | -0.146 | 0.00666 | -0.115 | -22.01
-6.5 | -0.113 | 0.0066 | -0.116 | -17.118
-6 | -0.079 | 0.0056 | -0.118 | -14.158
-5.5 | -0.046 | 0.00545 | -0.119 | -8.374
-5 | -0.016 | 0.00554 | -0.12 | -2.87
-4.5 | 0.038 | 0.00543 | -0.122 | 7.091
-4 | 0.105 | 0.00528 | -0.123 | 19.913
-3.5 | 0.175 | 0.00521 | -0.124 | 33.638
-3 | 0.247 | 0.00514 | -0.125 | 48.012
-2.5 | 0.318 | 0.00503 | -0.127 | 63.214
-2 | 0.389 | 0.00572 | -0.128 | 68.023
-1.5 | 0.461 | 0.0058 | -0.129 | 79.529
-1 | 0.531 | 0.00579 | -0.13 | 91.616
-0.5 | 0.6 | 0.00588 | -0.131 | 102.033
0 | 0.67 | 0.00612 | -0.133 | 109.409
0.5 | 0.739 | 0.0065 | -0.134 | 113.597
1 | 0.808 | 0.0069 | -0.135 | 117.066
1.5 | 0.877 | 0.00711 | -0.136 | 123.36
2 | 0.946 | 0.00735 | -0.137 | 128.693
2.5 | 1.015 | 0.00767 | -0.139 | 132.452
3 | 1.084 | 0.00817 | -0.14 | 132.71
3.5 | 1.145 | 0.00857 | -0.141 | 133.685
4 | 1.21 | 0.00789 | -0.142 | 153.317
4.5 | 1.273 | 0.00827 | -0.143 | 153.978
5 | 1.328 | 0.00854 | -0.144 | 155.45
5.5 | 1.375 | 0.00851 | -0.145 | 161.53
6 | 1.397 | 0.00884 | -0.147 | 158.064
6.5 | 1.354 | 0.0134 | -0.146 | 101.059
7 | 1.159 | 0.01461 | -0.146 | 79.347
7.5 | 0.826 | 0.01585 | -0.147 | 52.071
8 | 0.857 | 0.01651 | -0.147 | 51.913
8.5 | 0.886 | 0.01835 | -0.148 | 48.303
9 | 0.919 | 0.01846 | -0.149 | 49.816
9.5 | 0.948 | 0.02054 | -0.149 | 46.174
10 | 0.982 | 0.02005 | -0.15 | 48.989
10.5 | 1.012 | 0.02193 | -0.151 | 46.127
11 | 1.038 | 0.02472 | -0.151 | 42.003

## 152. Re 20M Mach 0.50 (2)
BIGFOIL.COM POLAR EXPORT
fx74130wp2
FX 74-130 WP2 |  |  |  | Cl Max: | 1.4134 | at alpha= | 9.5 | deg
XFOIL ncrit=9 |  |  |  | L/D Max: | 257.516 | at alpha= | 1.5 | deg
Re: | 20000000 |  |  | Cd Min: | 0.14035 | at alpha= | 14.5 | deg
Mach: | 0.5 |  |  | Cl=0 at alpha= | -4.4664 | deg
|  |  |  | @ Cl=0.1, Cd= | 0.0051237
|  |  |  | @ Cl=0.4, Cd= | 0.0042773
|  |  |  | @ Cl=0.6, Cd= | 0.0036862
alpha (deg) | Cl | Cd | Cm | Cl/Cd
-12.5 | -0.164 | 0.12326 | -0.0985 | -1.3305
-12 | -0.1523 | 0.11548 | -0.1018 | -1.3188
-11.5 | -0.1384 | 0.10832 | -0.1052 | -1.2777
-11 | -0.1194 | 0.10232 | -0.1085 | -1.1669
-10.5 | -0.1046 | 0.0953 | -0.1123 | -1.0976
-10 | -0.0936 | 0.08759 | -0.1165 | -1.0686
-9.5 | -0.0759 | 0.08114 | -0.1205 | -0.93542
-9 | -0.0564 | 0.07536 | -0.1246 | -0.74841
-8.5 | -0.0426 | 0.06865 | -0.1291 | -0.62054
-8 | -0.0322 | 0.06131 | -0.1344 | -0.5252
-7.5 | -0.0294 | 0.05239 | -0.1428 | -0.56118
-6 | -0.04 | 0.03295 | -0.1445 | -1.214
-5.5 | -0.0267 | 0.02659 | -0.141 | -1.0041
-5 | -0.0373 | 0.01453 | -0.1324 | -2.5671
-4.5 | -0.0042 | 0.00699 | -0.1272 | -0.60086
-4 | 0.0582 | 0.00533 | -0.1255 | 10.9193
-3.5 | 0.1291 | 0.00498 | -0.1255 | 25.9237
-3 | 0.1997 | 0.00476 | -0.1259 | 41.9538
-2.5 | 0.2697 | 0.00454 | -0.1266 | 59.4053
-1.5 | 0.4086 | 0.00426 | -0.1284 | 95.9155
-1 | 0.4783 | 0.0041 | -0.1296 | 116.6585
-0.5 | 0.5469 | 0.00391 | -0.1307 | 139.8721
0 | 0.6157 | 0.00362 | -0.1321 | 170.0829
0.5 | 0.6843 | 0.00333 | -0.1336 | 205.4955
1 | 0.753 | 0.00321 | -0.1349 | 234.5794
1.5 | 0.8189 | 0.00318 | -0.1357 | 257.5157
2.5 | 0.9231 | 0.00464 | -0.1316 | 198.944
3 | 0.9791 | 0.00525 | -0.13 | 186.4952
3.5 | 1.0235 | 0.00618 | -0.1262 | 165.6149
4 | 1.0734 | 0.00684 | -0.1232 | 156.9298
4.5 | 1.1054 | 0.00775 | -0.1167 | 142.6323
5.5 | 1.1427 | 0.01004 | -0.0997 | 113.8147
6 | 1.174 | 0.01156 | -0.0944 | 101.5571
6.5 | 1.2119 | 0.01297 | -0.0902 | 93.4387
7 | 1.2514 | 0.01437 | -0.086 | 87.0842
7.5 | 1.2863 | 0.01603 | -0.0812 | 80.2433
8 | 1.3261 | 0.01754 | -0.077 | 75.6043
8.5 | 1.3656 | 0.01916 | -0.0725 | 71.2735
9 | 1.3972 | 0.02127 | -0.067 | 65.6888
9.5 | 1.4134 | 0.0244 | -0.0599 | 57.9262
10 | 1.4079 | 0.02913 | -0.0514 | 48.3316
10.5 | 1.3943 | 0.03504 | -0.0432 | 39.7917
11 | 1.3756 | 0.04256 | -0.0366 | 32.3214
11.5 | 1.3448 | 0.05207 | -0.0325 | 25.8268
12 | 1.3087 | 0.0631 | -0.0312 | 20.7401
12.5 | 1.2687 | 0.07597 | -0.033 | 16.7
13 | 1.2289 | 0.09053 | -0.0383 | 13.5745
13.5 | 1.1926 | 0.10637 | -0.0466 | 11.2118
14 | 1.1614 | 0.12326 | -0.0574 | 9.4224
14.5 | 1.1381 | 0.14035 | -0.0691 | 8.109