## index
index | Re | Mach | Datasource
1 | 50000 | 0 | JavaFoil+Calcfoil stall+Eppler ext transition
2 | 50000 | 0 | XFOIL ncrit=9
3 | 50000 | 0.1 | JavaFoil+Calcfoil stall+Eppler ext transition
4 | 50000 | 0.1 | XFOIL ncrit=9
5 | 50000 | 0.25 | JavaFoil+Calcfoil stall+Eppler ext transition
6 | 50000 | 0.25 | XFOIL ncrit=9
7 | 50000 | 0.5 | JavaFoil+Calcfoil stall+Eppler ext transition
8 | 50000 | 0.5 | XFOIL ncrit=9
9 | 100000 | 0 | JavaFoil+Calcfoil stall+Eppler ext transition
10 | 100000 | 0 | XFOIL ncrit=9
11 | 100000 | 0.1 | JavaFoil+Calcfoil stall+Eppler ext transition
12 | 100000 | 0.1 | XFOIL ncrit=9
13 | 100000 | 0.25 | JavaFoil+Calcfoil stall+Eppler ext transition
14 | 100000 | 0.25 | XFOIL ncrit=9
15 | 100000 | 0.5 | JavaFoil+Calcfoil stall+Eppler ext transition
16 | 100000 | 0.5 | XFOIL ncrit=9
17 | 250000 | 0 | JavaFoil+Calcfoil stall+Eppler ext transition
18 | 250000 | 0 | XFOIL ncrit=9
19 | 250000 | 0.1 | JavaFoil+Calcfoil stall+Eppler ext transition
20 | 250000 | 0.1 | XFOIL ncrit=9
21 | 250000 | 0.25 | JavaFoil+Calcfoil stall+Eppler ext transition
22 | 250000 | 0.25 | XFOIL ncrit=9
23 | 250000 | 0.5 | JavaFoil+Calcfoil stall+Eppler ext transition
24 | 250000 | 0.5 | XFOIL ncrit=9
25 | 500000 | 0 | JavaFoil+Calcfoil stall+Eppler ext transition
26 | 500000 | 0 | XFOIL ncrit=9
27 | 500000 | 0.1 | JavaFoil+Calcfoil stall+Eppler ext transition
28 | 500000 | 0.1 | XFOIL ncrit=9
29 | 500000 | 0.25 | JavaFoil+Calcfoil stall+Eppler ext transition
30 | 500000 | 0.25 | XFOIL ncrit=9
31 | 500000 | 0.5 | JavaFoil+Calcfoil stall+Eppler ext transition
32 | 500000 | 0.5 | XFOIL ncrit=9
33 | 750000 | 0 | JavaFoil+Calcfoil stall+Eppler ext transition
34 | 750000 | 0 | XFOIL ncrit=9
35 | 750000 | 0.1 | JavaFoil+Calcfoil stall+Eppler ext transition
36 | 750000 | 0.1 | XFOIL ncrit=9
37 | 750000 | 0.25 | JavaFoil+Calcfoil stall+Eppler ext transition
38 | 750000 | 0.25 | XFOIL ncrit=9
39 | 750000 | 0.5 | JavaFoil+Calcfoil stall+Eppler ext transition
40 | 750000 | 0.5 | XFOIL ncrit=9
41 | 1000000 | 0 | JavaFoil+Calcfoil stall+Eppler ext transition
42 | 1000000 | 0 | XFOIL ncrit=9
43 | 1000000 | 0.1 | JavaFoil+Calcfoil stall+Eppler ext transition
44 | 1000000 | 0.1 | XFOIL ncrit=9
45 | 1000000 | 0.25 | JavaFoil+Calcfoil stall+Eppler ext transition
46 | 1000000 | 0.25 | XFOIL ncrit=9
47 | 1000000 | 0.5 | JavaFoil+Calcfoil stall+Eppler ext transition
48 | 1000000 | 0.5 | XFOIL ncrit=9
49 | 2000000 | 0 | JavaFoil+Calcfoil stall+Eppler ext transition
50 | 2000000 | 0 | XFOIL ncrit=9
51 | 2000000 | 0.1 | JavaFoil+Calcfoil stall+Eppler ext transition
52 | 2000000 | 0.1 | XFOIL ncrit=9
53 | 2000000 | 0.25 | JavaFoil+Calcfoil stall+Eppler ext transition
54 | 2000000 | 0.25 | XFOIL ncrit=9
55 | 2000000 | 0.5 | JavaFoil+Calcfoil stall+Eppler ext transition
56 | 2000000 | 0.5 | XFOIL ncrit=9
57 | 3000000 | 0 | JavaFoil+Calcfoil stall+Eppler ext transition
58 | 3000000 | 0 | XFOIL ncrit=9
59 | 3000000 | 0.1 | JavaFoil+Calcfoil stall+Eppler ext transition
60 | 3000000 | 0.1 | XFOIL ncrit=9
61 | 3000000 | 0.25 | JavaFoil+Calcfoil stall+Eppler ext transition
62 | 3000000 | 0.25 | XFOIL ncrit=9
63 | 3000000 | 0.5 | JavaFoil+Calcfoil stall+Eppler ext transition
64 | 3000000 | 0.5 | XFOIL ncrit=9
65 | 4000000 | 0 | JavaFoil+Calcfoil stall+Eppler ext transition
66 | 4000000 | 0 | XFOIL ncrit=9
67 | 4000000 | 0.1 | JavaFoil+Calcfoil stall+Eppler ext transition
68 | 4000000 | 0.1 | XFOIL ncrit=9
69 | 4000000 | 0.25 | JavaFoil+Calcfoil stall+Eppler ext transition
70 | 4000000 | 0.25 | XFOIL ncrit=9
71 | 4000000 | 0.5 | JavaFoil+Calcfoil stall+Eppler ext transition
72 | 4000000 | 0.5 | XFOIL ncrit=9
73 | 5000000 | 0 | JavaFoil+Calcfoil stall+Eppler ext transition
74 | 5000000 | 0 | XFOIL ncrit=9
75 | 5000000 | 0.1 | JavaFoil+Calcfoil stall+Eppler ext transition
76 | 5000000 | 0.1 | XFOIL ncrit=9
77 | 5000000 | 0.25 | JavaFoil+Calcfoil stall+Eppler ext transition
78 | 5000000 | 0.25 | XFOIL ncrit=9
79 | 5000000 | 0.5 | JavaFoil+Calcfoil stall+Eppler ext transition
80 | 5000000 | 0.5 | XFOIL ncrit=9
81 | 6000000 | 0 | JavaFoil+Calcfoil stall+Eppler ext transition
82 | 6000000 | 0 | XFOIL ncrit=9
83 | 6000000 | 0.1 | JavaFoil+Calcfoil stall+Eppler ext transition
84 | 6000000 | 0.1 | XFOIL ncrit=9
85 | 6000000 | 0.25 | JavaFoil+Calcfoil stall+Eppler ext transition
86 | 6000000 | 0.25 | XFOIL ncrit=9
87 | 6000000 | 0.5 | JavaFoil+Calcfoil stall+Eppler ext transition
88 | 6000000 | 0.5 | XFOIL ncrit=9
89 | 7000000 | 0 | JavaFoil+Calcfoil stall+Eppler ext transition
90 | 7000000 | 0 | XFOIL ncrit=9
91 | 7000000 | 0.1 | JavaFoil+Calcfoil stall+Eppler ext transition
92 | 7000000 | 0.1 | XFOIL ncrit=9
93 | 7000000 | 0.25 | JavaFoil+Calcfoil stall+Eppler ext transition
94 | 7000000 | 0.25 | XFOIL ncrit=9
95 | 7000000 | 0.5 | JavaFoil+Calcfoil stall+Eppler ext transition
96 | 7000000 | 0.5 | XFOIL ncrit=9
97 | 8000000 | 0 | JavaFoil+Calcfoil stall+Eppler ext transition
98 | 8000000 | 0 | XFOIL ncrit=9
99 | 8000000 | 0.1 | JavaFoil+Calcfoil stall+Eppler ext transition
100 | 8000000 | 0.1 | XFOIL ncrit=9
101 | 8000000 | 0.25 | JavaFoil+Calcfoil stall+Eppler ext transition
102 | 8000000 | 0.25 | XFOIL ncrit=9
103 | 8000000 | 0.5 | JavaFoil+Calcfoil stall+Eppler ext transition
104 | 8000000 | 0.5 | XFOIL ncrit=9
105 | 10000000 | 0 | JavaFoil+Calcfoil stall+Eppler ext transition
106 | 10000000 | 0 | XFOIL ncrit=9
107 | 10000000 | 0.1 | JavaFoil+Calcfoil stall+Eppler ext transition
108 | 10000000 | 0.1 | XFOIL ncrit=9
109 | 10000000 | 0.25 | JavaFoil+Calcfoil stall+Eppler ext transition
110 | 10000000 | 0.25 | XFOIL ncrit=9
111 | 10000000 | 0.5 | JavaFoil+Calcfoil stall+Eppler ext transition
112 | 10000000 | 0.5 | XFOIL ncrit=9
113 | 12000000 | 0 | JavaFoil+Calcfoil stall+Eppler ext transition
114 | 12000000 | 0 | XFOIL ncrit=9
115 | 12000000 | 0.1 | JavaFoil+Calcfoil stall+Eppler ext transition
116 | 12000000 | 0.1 | XFOIL ncrit=9
117 | 12000000 | 0.25 | JavaFoil+Calcfoil stall+Eppler ext transition
118 | 12000000 | 0.25 | XFOIL ncrit=9
119 | 12000000 | 0.5 | JavaFoil+Calcfoil stall+Eppler ext transition
120 | 12000000 | 0.5 | XFOIL ncrit=9
121 | 14000000 | 0 | JavaFoil+Calcfoil stall+Eppler ext transition
122 | 14000000 | 0 | XFOIL ncrit=9
123 | 14000000 | 0.1 | JavaFoil+Calcfoil stall+Eppler ext transition
124 | 14000000 | 0.1 | XFOIL ncrit=9
125 | 14000000 | 0.25 | JavaFoil+Calcfoil stall+Eppler ext transition
126 | 14000000 | 0.25 | XFOIL ncrit=9
127 | 14000000 | 0.5 | JavaFoil+Calcfoil stall+Eppler ext transition
128 | 14000000 | 0.5 | XFOIL ncrit=9
129 | 16000000 | 0 | JavaFoil+Calcfoil stall+Eppler ext transition
130 | 16000000 | 0 | XFOIL ncrit=9
131 | 16000000 | 0.1 | JavaFoil+Calcfoil stall+Eppler ext transition
132 | 16000000 | 0.1 | XFOIL ncrit=9
133 | 16000000 | 0.25 | JavaFoil+Calcfoil stall+Eppler ext transition
134 | 16000000 | 0.25 | XFOIL ncrit=9
135 | 16000000 | 0.5 | JavaFoil+Calcfoil stall+Eppler ext transition
136 | 16000000 | 0.5 | XFOIL ncrit=9
137 | 18000000 | 0 | JavaFoil+Calcfoil stall+Eppler ext transition
138 | 18000000 | 0 | XFOIL ncrit=9
139 | 18000000 | 0.1 | JavaFoil+Calcfoil stall+Eppler ext transition
140 | 18000000 | 0.1 | XFOIL ncrit=9
141 | 18000000 | 0.25 | JavaFoil+Calcfoil stall+Eppler ext transition
142 | 18000000 | 0.25 | XFOIL ncrit=9
143 | 18000000 | 0.5 | JavaFoil+Calcfoil stall+Eppler ext transition
144 | 18000000 | 0.5 | XFOIL ncrit=9
145 | 20000000 | 0 | JavaFoil+Calcfoil stall+Eppler ext transition
146 | 20000000 | 0 | XFOIL ncrit=9
147 | 20000000 | 0.1 | JavaFoil+Calcfoil stall+Eppler ext transition
148 | 20000000 | 0.1 | XFOIL ncrit=9
149 | 20000000 | 0.25 | JavaFoil+Calcfoil stall+Eppler ext transition
150 | 20000000 | 0.25 | XFOIL ncrit=9
151 | 20000000 | 0.5 | JavaFoil+Calcfoil stall+Eppler ext transition
152 | 20000000 | 0.5 | XFOIL ncrit=9

## 1. Re 50k Mach 0.00 (1)
BIGFOIL.COM POLAR EXPORT
GA 30-310
GA 30-310 |  |  |  | Cl Max: | 1.168 | at alpha= | 8.5 | deg
JavaFoil+Calcfoil stall+Eppler ext transition |  |  |  | L/D Max: | 43.164 | at alpha= | 5 | deg
Re: | 50000 |  |  | Cd Min: | 0.01599 | at alpha= | -0.5 | deg
Mach: | 0 |  |  | Cl=0 at alpha= | -2.3083 | deg
|  |  |  | @ Cl=0.1, Cd= | 0.016394
|  |  |  | @ Cl=0.4, Cd= | 0.016504
|  |  |  | @ Cl=0.6, Cd= | 0.017743
alpha (deg) | Cl | Cd | Cm | Cl/Cd
-17.5 | -0.496 | 0.29012 | -0.011 | -1.711
-17 | -0.511 | 0.27164 | -0.011 | -1.881
-16.5 | -0.525 | 0.24905 | -0.011 | -2.109
-16 | -0.539 | 0.2397 | -0.011 | -2.248
-15.5 | -0.552 | 0.21313 | -0.011 | -2.588
-15 | -0.563 | 0.20265 | -0.012 | -2.78
-14.5 | -0.574 | 0.19275 | -0.012 | -2.977
-14 | -0.583 | 0.17777 | -0.012 | -3.278
-13.5 | -0.59 | 0.17012 | -0.012 | -3.466
-13 | -0.594 | 0.16131 | -0.012 | -3.685
-12.5 | -0.597 | 0.14216 | -0.012 | -4.198
-12 | -0.596 | 0.13346 | -0.012 | -4.469
-11.5 | -0.593 | 0.12216 | -0.013 | -4.854
-11 | -0.586 | 0.119 | -0.013 | -4.927
-10.5 | -0.576 | 0.10681 | -0.013 | -5.396
-10 | -0.563 | 0.09637 | -0.013 | -5.842
-9.5 | -0.546 | 0.09015 | -0.013 | -6.056
-9 | -0.525 | 0.08216 | -0.014 | -6.394
-8.5 | -0.501 | 0.07529 | -0.014 | -6.656
-8 | -0.474 | 0.0704 | -0.015 | -6.728
-7.5 | -0.443 | 0.06375 | -0.015 | -6.947
-7 | -0.409 | 0.06041 | -0.015 | -6.772
-6.5 | -0.373 | 0.05519 | -0.016 | -6.754
-6 | -0.334 | 0.05154 | -0.016 | -6.476
-5.5 | -0.293 | 0.05031 | -0.017 | -5.818
-5 | -0.25 | 0.04713 | -0.017 | -5.301
-4.5 | -0.205 | 0.04472 | -0.018 | -4.595
-4 | -0.16 | 0.04189 | -0.019 | -3.818
-3.5 | -0.114 | 0.03985 | -0.02 | -2.849
-3 | -0.066 | 0.03846 | -0.022 | -1.724
-2.5 | -0.023 | 0.01719 | -0.046 | -1.322
-2 | 0.037 | 0.01715 | -0.046 | 2.132
-1.5 | 0.096 | 0.0164 | -0.047 | 5.856
-1 | 0.156 | 0.01631 | -0.047 | 9.549
-0.5 | 0.215 | 0.01599 | -0.048 | 13.457
0 | 0.277 | 0.01607 | -0.048 | 17.252
0.5 | 0.337 | 0.01626 | -0.049 | 20.738
1 | 0.397 | 0.01649 | -0.049 | 24.089
1.5 | 0.457 | 0.01678 | -0.05 | 27.243
2 | 0.517 | 0.01632 | -0.051 | 31.677
2.5 | 0.564 | 0.01739 | -0.05 | 32.453
3 | 0.619 | 0.01793 | -0.05 | 34.548
3.5 | 0.68 | 0.01837 | -0.051 | 37.029
4 | 0.754 | 0.01902 | -0.053 | 39.674
4.5 | 0.813 | 0.01916 | -0.053 | 42.438
5 | 0.871 | 0.02018 | -0.054 | 43.164
5.5 | 0.928 | 0.02258 | -0.055 | 41.072
6 | 0.983 | 0.02388 | -0.055 | 41.155
6.5 | 1.036 | 0.02496 | -0.056 | 41.497
7 | 1.06 | 0.02655 | -0.055 | 39.922
7.5 | 1.098 | 0.02829 | -0.055 | 38.81
8 | 1.142 | 0.0293 | -0.055 | 38.975
8.5 | 1.168 | 0.03076 | -0.055 | 37.983
9 | 1.017 | 0.06796 | -0.026 | 14.967
9.5 | 1.044 | 0.07352 | -0.023 | 14.204
10 | 1.07 | 0.07935 | -0.022 | 13.487
10.5 | 1.093 | 0.08657 | -0.022 | 12.627
11 | 1.113 | 0.09375 | -0.022 | 11.867
11.5 | 1.127 | 0.10019 | -0.022 | 11.249
12 | 1.131 | 0.10799 | -0.022 | 10.475
12.5 | 1.13 | 0.11622 | -0.022 | 9.72
13 | 1.123 | 0.1273 | -0.022 | 8.824
13.5 | 1.112 | 0.13749 | -0.022 | 8.087

## 2. Re 50k Mach 0.00 (2)
BIGFOIL.COM POLAR EXPORT
GA 30-310
GA 30-310 |  |  |  | Cl Max: | 1.1591 | at alpha= | 11 | deg
XFOIL ncrit=9 |  |  |  | L/D Max: | 34.5769 | at alpha= | 7 | deg
Re: | 50000 |  |  | Cd Min: | 0.24849 | at alpha= | -19.5 | deg
Mach: | 0 |  |  | Cl=0 at alpha= | 0.54234 | deg
|  |  |  | @ Cl=0.1, Cd= | 0.026646
|  |  |  | @ Cl=0.4, Cd= | 0.033824
|  |  |  | @ Cl=0.6, Cd= | 0.035602
alpha (deg) | Cl | Cd | Cm | Cl/Cd
-20 | -0.6789 | 0.24569 | 0.0372 | -2.7632
-19.5 | -0.6752 | 0.24849 | 0.0311 | -2.7172
-19 | -0.6454 | 0.23225 | 0.0302 | -2.7789
-18.5 | -0.6272 | 0.22567 | 0.0272 | -2.7793
-18 | -0.6147 | 0.22179 | 0.0228 | -2.7715
-17.5 | -0.6187 | 0.2255 | 0.0166 | -2.7437
-17 | -0.5796 | 0.20749 | 0.017 | -2.7934
-16.5 | -0.5695 | 0.20385 | 0.0128 | -2.7937
-16 | -0.5568 | 0.19745 | 0.0094 | -2.82
-15.5 | -0.5345 | 0.18901 | 0.0078 | -2.8279
-15 | -0.5342 | 0.18739 | 0.0031 | -2.8507
-14.5 | -0.5078 | 0.17651 | 0.002 | -2.8769
-14 | -0.5009 | 0.17221 | -0.0013 | -2.9087
-13.5 | -0.4818 | 0.16383 | -0.0029 | -2.9409
-13 | -0.4908 | 0.16225 | -0.0073 | -3.025
-12.5 | -0.4586 | 0.15124 | -0.0072 | -3.0323
-12 | -0.4539 | 0.14539 | -0.0099 | -3.1219
-11.5 | -0.453 | 0.141 | -0.0125 | -3.2128
-11 | -0.4306 | 0.13231 | -0.0128 | -3.2545
-10.5 | -0.4194 | 0.12568 | -0.014 | -3.337
-10 | -0.4115 | 0.1196 | -0.015 | -3.4406
-9.5 | -0.4093 | 0.11412 | -0.0162 | -3.5866
-9 | -0.4163 | 0.1095 | -0.0175 | -3.8018
-8.5 | -0.3922 | 0.10127 | -0.0165 | -3.8728
-8 | -0.3871 | 0.09582 | -0.0157 | -4.0399
-7.5 | -0.3747 | 0.08963 | -0.0138 | -4.1805
-7 | -0.3698 | 0.08411 | -0.0113 | -4.3966
-6.5 | -0.3722 | 0.07911 | -0.0077 | -4.7048
-6 | -0.3841 | 0.07483 | -0.002 | -5.133
-5 | -0.46 | 0.047 | -0.0302 | -9.7872
-4.5 | -0.4323 | 0.03947 | -0.0287 | -10.9526
-4 | -0.398 | 0.03478 | -0.0265 | -11.4434
-3.5 | -0.356 | 0.03082 | -0.0244 | -11.5509
-3 | -0.312 | 0.02801 | -0.0224 | -11.1389
-2.5 | -0.2667 | 0.02567 | -0.0206 | -10.3896
-2 | -0.2199 | 0.02323 | -0.0189 | -9.4662
-1.5 | -0.1422 | 0.02036 | -0.0206 | -6.9843
-0.5 | -0.0742 | 0.02168 | -0.017 | -3.4225
0 | -0.0394 | 0.02258 | -0.0156 | -1.7449
0.5 | -0.0047 | 0.02363 | -0.0144 | -0.1989
1 | 0.0508 | 0.02532 | -0.0175 | 2.0063
1.5 | 0.1406 | 0.02774 | -0.0268 | 5.0685
2 | 0.2255 | 0.02993 | -0.0346 | 7.5342
2.5 | 0.3113 | 0.03192 | -0.0417 | 9.7525
3 | 0.3841 | 0.03357 | -0.0459 | 11.4418
3.5 | 0.4655 | 0.03487 | -0.0504 | 13.3496
4 | 0.5386 | 0.03578 | -0.0526 | 15.0531
4.5 | 0.6285 | 0.03552 | -0.0553 | 17.6943
5 | 0.7146 | 0.03393 | -0.055 | 21.061
5.5 | 0.7951 | 0.03139 | -0.0523 | 25.3297
6 | 0.8671 | 0.02871 | -0.0481 | 30.202
6.5 | 0.9243 | 0.02733 | -0.0431 | 33.82
7 | 0.9685 | 0.02801 | -0.0382 | 34.5769
7.5 | 1.0081 | 0.03017 | -0.0342 | 33.414
8 | 1.0472 | 0.03301 | -0.0309 | 31.7237
8.5 | 1.0839 | 0.03644 | -0.0278 | 29.7448
9 | 1.1137 | 0.04061 | -0.0241 | 27.4243
9.5 | 1.1427 | 0.04548 | -0.0208 | 25.1253
10 | 1.1569 | 0.05132 | -0.0165 | 22.5429
10.5 | 1.1573 | 0.05803 | -0.0118 | 19.9431
11 | 1.1591 | 0.06514 | -0.0081 | 17.794
11.5 | 1.108 | 0.07383 | -0.0026 | 15.0074
12 | 1.0533 | 0.08463 | -0.0017 | 12.4459
13 | 0.7813 | 0.15737 | -0.0533 | 4.9647
13.5 | 0.7972 | 0.16664 | -0.0546 | 4.784
14 | 0.7905 | 0.1722 | -0.0572 | 4.5906
14.5 | 0.7981 | 0.17936 | -0.0594 | 4.4497
15 | 0.805 | 0.18585 | -0.0619 | 4.3315
15.5 | 0.8184 | 0.19349 | -0.0643 | 4.2297
16 | 0.8306 | 0.20052 | -0.0669 | 4.1422

## 3. Re 50k Mach 0.10 (1)
BIGFOIL.COM POLAR EXPORT
GA 30-310
GA 30-310 |  |  |  | Cl Max: | 1.168 | at alpha= | 8.5 | deg
JavaFoil+Calcfoil stall+Eppler ext transition |  |  |  | L/D Max: | 43.122 | at alpha= | 5 | deg
Re: | 50000 |  |  | Cd Min: | 0.01602 | at alpha= | -0.5 | deg
Mach: | 0.1 |  |  | Cl=0 at alpha= | -2.3083 | deg
|  |  |  | @ Cl=0.1, Cd= | 0.016504
|  |  |  | @ Cl=0.4, Cd= | 0.016495
|  |  |  | @ Cl=0.6, Cd= | 0.017786
alpha (deg) | Cl | Cd | Cm | Cl/Cd
-17 | -0.466 | 0.28024 | -0.011 | -1.661
-16.5 | -0.483 | 0.25632 | -0.011 | -1.882
-16 | -0.499 | 0.24637 | -0.012 | -2.025
-15.5 | -0.515 | 0.22519 | -0.012 | -2.286
-15 | -0.529 | 0.21046 | -0.012 | -2.516
-14.5 | -0.543 | 0.20134 | -0.012 | -2.697
-14 | -0.555 | 0.18906 | -0.012 | -2.936
-13.5 | -0.565 | 0.16811 | -0.012 | -3.361
-13 | -0.573 | 0.16108 | -0.012 | -3.557
-12.5 | -0.578 | 0.14749 | -0.012 | -3.921
-12 | -0.581 | 0.13499 | -0.013 | -4.302
-11.5 | -0.58 | 0.12634 | -0.013 | -4.592
-11 | -0.576 | 0.11912 | -0.013 | -4.835
-10.5 | -0.568 | 0.10871 | -0.013 | -5.227
-10 | -0.557 | 0.09983 | -0.013 | -5.578
-9.5 | -0.542 | 0.09081 | -0.013 | -5.963
-9 | -0.522 | 0.08441 | -0.014 | -6.188
-8.5 | -0.499 | 0.07584 | -0.014 | -6.586
-8 | -0.473 | 0.07184 | -0.015 | -6.583
-7.5 | -0.443 | 0.06421 | -0.015 | -6.897
-7 | -0.41 | 0.06039 | -0.016 | -6.784
-6.5 | -0.373 | 0.05485 | -0.016 | -6.809
-6 | -0.335 | 0.052 | -0.017 | -6.436
-5.5 | -0.294 | 0.0507 | -0.017 | -5.794
-5 | -0.251 | 0.04741 | -0.018 | -5.29
-4.5 | -0.206 | 0.04446 | -0.018 | -4.641
-4 | -0.161 | 0.04185 | -0.019 | -3.839
-3.5 | -0.114 | 0.03989 | -0.02 | -2.858
-3 | -0.067 | 0.03855 | -0.022 | -1.729
-2.5 | -0.023 | 0.01717 | -0.046 | -1.331
-2 | 0.037 | 0.01725 | -0.046 | 2.131
-1.5 | 0.097 | 0.01651 | -0.047 | 5.848
-1 | 0.156 | 0.0164 | -0.047 | 9.54
-0.5 | 0.216 | 0.01602 | -0.048 | 13.497
0 | 0.279 | 0.0161 | -0.049 | 17.299
0.5 | 0.339 | 0.01627 | -0.049 | 20.83
1 | 0.399 | 0.01649 | -0.05 | 24.203
1.5 | 0.459 | 0.01678 | -0.05 | 27.385
2 | 0.52 | 0.01637 | -0.051 | 31.742
2.5 | 0.567 | 0.01745 | -0.05 | 32.474
3 | 0.622 | 0.01801 | -0.05 | 34.532
3.5 | 0.684 | 0.01842 | -0.051 | 37.128
4 | 0.758 | 0.01904 | -0.053 | 39.829
4.5 | 0.817 | 0.01927 | -0.054 | 42.4
5 | 0.875 | 0.0203 | -0.054 | 43.122
5.5 | 0.932 | 0.02267 | -0.055 | 41.108
6 | 0.987 | 0.02397 | -0.055 | 41.191
6.5 | 1.041 | 0.02505 | -0.056 | 41.53
7 | 1.063 | 0.02678 | -0.055 | 39.702
7.5 | 1.101 | 0.02859 | -0.055 | 38.514
8 | 1.145 | 0.02962 | -0.055 | 38.642
8.5 | 1.168 | 0.03136 | -0.055 | 37.239
9 | 1.019 | 0.06838 | -0.025 | 14.899
9.5 | 1.046 | 0.07352 | -0.022 | 14.225
10 | 1.071 | 0.0804 | -0.022 | 13.323
10.5 | 1.093 | 0.08637 | -0.022 | 12.654
11 | 1.111 | 0.09319 | -0.022 | 11.92
11.5 | 1.124 | 0.10328 | -0.022 | 10.882
12 | 1.125 | 0.11167 | -0.022 | 10.078
12.5 | 1.121 | 0.11957 | -0.022 | 9.375
13 | 1.111 | 0.12866 | -0.022 | 8.637
13.5 | 1.096 | 0.14009 | -0.022 | 7.824

## 4. Re 50k Mach 0.10 (2)
BIGFOIL.COM POLAR EXPORT
GA 30-310
GA 30-310 |  |  |  | Cl Max: | 1.1532 | at alpha= | 10 | deg
XFOIL ncrit=9 |  |  |  | L/D Max: | 34.3796 | at alpha= | 7 | deg
Re: | 50000 |  |  | Cd Min: | 0.2504 | at alpha= | -19.5 | deg
Mach: | 0.1 |  |  | Cl=0 at alpha= | 0.54742 | deg
|  |  |  | @ Cl=0.1, Cd= | 0.026728
|  |  |  | @ Cl=0.4, Cd= | 0.033893
|  |  |  | @ Cl=0.6, Cd= | 0.035649
alpha (deg) | Cl | Cd | Cm | Cl/Cd
-20 | -0.6817 | 0.24702 | 0.0373 | -2.7597
-19.5 | -0.6787 | 0.2504 | 0.0311 | -2.7105
-19 | -0.6466 | 0.2327 | 0.0306 | -2.7787
-18.5 | -0.6288 | 0.22632 | 0.0274 | -2.7784
-18 | -0.6171 | 0.22297 | 0.0228 | -2.7676
-17.5 | -0.6077 | 0.21916 | 0.0182 | -2.7729
-17 | -0.5806 | 0.20802 | 0.0172 | -2.7911
-16.5 | -0.5718 | 0.20504 | 0.0127 | -2.7887
-16 | -0.5551 | 0.1971 | 0.0099 | -2.8163
-15.5 | -0.5351 | 0.18953 | 0.0079 | -2.8233
-15 | -0.5369 | 0.18868 | 0.0029 | -2.8456
-14.5 | -0.5073 | 0.17684 | 0.0022 | -2.8687
-14 | -0.5031 | 0.17326 | -0.0016 | -2.9037
-13.5 | -0.4809 | 0.16416 | -0.0028 | -2.9295
-13 | -0.4934 | 0.16337 | -0.0076 | -3.0201
-12.5 | -0.4587 | 0.15178 | -0.0073 | -3.0221
-12 | -0.4502 | 0.14536 | -0.0096 | -3.0971
-11.5 | -0.4556 | 0.142 | -0.0128 | -3.2085
-11 | -0.4317 | 0.13301 | -0.0131 | -3.2456
-10.5 | -0.4196 | 0.12624 | -0.0141 | -3.3238
-10 | -0.4122 | 0.12022 | -0.0153 | -3.4287
-9.5 | -0.4117 | 0.11493 | -0.0166 | -3.5822
-9 | -0.4189 | 0.11033 | -0.0179 | -3.7968
-8.5 | -0.3875 | 0.10135 | -0.0164 | -3.8234
-8 | -0.389 | 0.09649 | -0.0159 | -4.0315
-7.5 | -0.3744 | 0.09008 | -0.0139 | -4.1563
-7 | -0.3677 | 0.08441 | -0.0115 | -4.3561
-6 | -0.3803 | 0.07498 | -0.0024 | -5.072
-5 | -0.4619 | 0.04772 | -0.0303 | -9.6794
-4.5 | -0.4351 | 0.0401 | -0.0288 | -10.8504
-4 | -0.4013 | 0.03529 | -0.0266 | -11.3715
-3.5 | -0.3595 | 0.0312 | -0.0246 | -11.5224
-3 | -0.3155 | 0.02831 | -0.0226 | -11.1445
-2.5 | -0.2699 | 0.026 | -0.0207 | -10.3808
-2 | -0.2226 | 0.02369 | -0.0191 | -9.3964
-1.5 | -0.1442 | 0.02043 | -0.0207 | -7.0582
-1 | -0.1103 | 0.02101 | -0.0188 | -5.2499
-0.5 | -0.0756 | 0.02175 | -0.0171 | -3.4759
0 | -0.0406 | 0.02265 | -0.0157 | -1.7925
0.5 | -0.0057 | 0.02371 | -0.0145 | -0.2404
1 | 0.0544 | 0.0255 | -0.0184 | 2.1333
1.5 | 0.145 | 0.02794 | -0.0277 | 5.1897
2 | 0.2315 | 0.03013 | -0.0357 | 7.6834
2.5 | 0.3157 | 0.03209 | -0.0424 | 9.838
3 | 0.3853 | 0.0337 | -0.046 | 11.4332
3.5 | 0.4776 | 0.03491 | -0.0519 | 13.6809
4 | 0.5468 | 0.03578 | -0.0534 | 15.2823
4.5 | 0.6322 | 0.03557 | -0.0553 | 17.7734
5 | 0.718 | 0.03396 | -0.0548 | 21.1425
5.5 | 0.8069 | 0.03086 | -0.0524 | 26.1471
6 | 0.875 | 0.02845 | -0.0478 | 30.7557
6.5 | 0.9276 | 0.02749 | -0.0425 | 33.7432
7 | 0.9726 | 0.02829 | -0.0377 | 34.3796
7.5 | 1.0099 | 0.03065 | -0.0335 | 32.9494
8 | 1.0481 | 0.03362 | -0.03 | 31.1749
8.5 | 1.0843 | 0.03714 | -0.0268 | 29.1949
9 | 1.1159 | 0.04135 | -0.0233 | 26.9867
9.5 | 1.1414 | 0.04649 | -0.0197 | 24.5515
10 | 1.1532 | 0.05252 | -0.0153 | 21.9573
10.5 | 1.1496 | 0.05942 | -0.0105 | 19.347
11 | 1.1162 | 0.06745 | -0.0052 | 16.5486
11.5 | 1.0385 | 0.07872 | -0.0027 | 13.1923
12 | 0.9781 | 0.09385 | -0.0077 | 10.4219
13 | 0.783 | 0.15821 | -0.0535 | 4.9491
13.5 | 0.7973 | 0.16729 | -0.055 | 4.766
14 | 0.7913 | 0.17287 | -0.0575 | 4.5774
14.5 | 0.7994 | 0.18007 | -0.0598 | 4.4394
15 | 0.8063 | 0.18654 | -0.0623 | 4.3224

## 5. Re 50k Mach 0.25 (1)
BIGFOIL.COM POLAR EXPORT
GA 30-310
GA 30-310 |  |  |  | Cl Max: | 1.154 | at alpha= | 8 | deg
JavaFoil+Calcfoil stall+Eppler ext transition |  |  |  | L/D Max: | 42.981 | at alpha= | 5 | deg
Re: | 50000 |  |  | Cd Min: | 0.01618 | at alpha= | -0.5 | deg
Mach: | 0.25 |  |  | Cl=0 at alpha= | -2.3115 | deg
|  |  |  | @ Cl=0.1, Cd= | 0.016727
|  |  |  | @ Cl=0.4, Cd= | 0.016693
|  |  |  | @ Cl=0.6, Cd= | 0.018026
alpha (deg) | Cl | Cd | Cm | Cl/Cd
-15 | -0.185 | 0.30144 | -0.013 | -0.614
-14.5 | -0.245 | 0.26978 | -0.013 | -0.907
-14 | -0.294 | 0.23532 | -0.013 | -1.249
-13.5 | -0.338 | 0.2194 | -0.013 | -1.539
-13 | -0.377 | 0.19716 | -0.013 | -1.911
-12.5 | -0.411 | 0.18294 | -0.013 | -2.248
-12 | -0.441 | 0.16507 | -0.013 | -2.671
-11.5 | -0.465 | 0.14616 | -0.013 | -3.182
-11 | -0.484 | 0.15014 | -0.013 | -3.221
-10.5 | -0.496 | 0.1342 | -0.013 | -3.696
-10 | -0.502 | 0.11182 | -0.014 | -4.491
-9.5 | -0.502 | 0.10248 | -0.014 | -4.896
-9 | -0.495 | 0.09282 | -0.014 | -5.332
-8.5 | -0.482 | 0.08297 | -0.014 | -5.808
-8 | -0.463 | 0.07642 | -0.014 | -6.06
-7.5 | -0.439 | 0.06887 | -0.014 | -6.371
-7 | -0.41 | 0.06205 | -0.016 | -6.604
-6.5 | -0.376 | 0.05713 | -0.016 | -6.589
-6 | -0.339 | 0.05336 | -0.017 | -6.359
-5.5 | -0.299 | 0.0518 | -0.017 | -5.771
-5 | -0.256 | 0.04821 | -0.018 | -5.311
-4.5 | -0.211 | 0.04529 | -0.019 | -4.663
-4 | -0.165 | 0.04206 | -0.019 | -3.914
-3.5 | -0.117 | 0.04017 | -0.02 | -2.911
-3 | -0.068 | 0.03887 | -0.022 | -1.759
-2.5 | -0.023 | 0.01739 | -0.047 | -1.349
-2 | 0.038 | 0.01734 | -0.048 | 2.177
-1.5 | 0.099 | 0.01673 | -0.048 | 5.929
-1 | 0.161 | 0.01657 | -0.049 | 9.703
-0.5 | 0.222 | 0.01618 | -0.049 | 13.733
0 | 0.286 | 0.01627 | -0.05 | 17.591
0.5 | 0.348 | 0.0165 | -0.05 | 21.112
1 | 0.41 | 0.01673 | -0.051 | 24.518
1.5 | 0.472 | 0.01705 | -0.052 | 27.682
2 | 0.522 | 0.01729 | -0.051 | 30.175
2.5 | 0.579 | 0.01779 | -0.051 | 32.565
3 | 0.636 | 0.01843 | -0.052 | 34.489
3.5 | 0.718 | 0.01868 | -0.054 | 38.427
4 | 0.779 | 0.01972 | -0.055 | 39.484
4.5 | 0.839 | 0.01976 | -0.055 | 42.457
5 | 0.899 | 0.02091 | -0.056 | 42.981
5.5 | 0.956 | 0.02367 | -0.056 | 40.411
6 | 1.012 | 0.02491 | -0.057 | 40.646
6.5 | 1.039 | 0.02639 | -0.056 | 39.378
7 | 1.08 | 0.0282 | -0.056 | 38.304
7.5 | 1.124 | 0.02952 | -0.056 | 38.089
8 | 1.154 | 0.03197 | -0.056 | 36.085
8.5 | 1.005 | 0.06526 | -0.028 | 15.392
9 | 1.029 | 0.07101 | -0.024 | 14.491
9.5 | 1.052 | 0.078 | -0.023 | 13.484
10 | 1.07 | 0.08415 | -0.022 | 12.717
10.5 | 1.083 | 0.09276 | -0.022 | 11.678
11 | 1.09 | 0.10208 | -0.022 | 10.683
11.5 | 1.089 | 0.11352 | -0.022 | 9.597
12 | 1.071 | 0.12457 | -0.022 | 8.594
12.5 | 1.042 | 0.13518 | -0.022 | 7.707
13 | 1.003 | 0.15535 | -0.022 | 6.459

## 6. Re 50k Mach 0.25 (2)
BIGFOIL.COM POLAR EXPORT
GA 30-310
GA 30-310 |  |  |  | Cl Max: | 1.1253 | at alpha= | 9.5 | deg
XFOIL ncrit=9 |  |  |  | L/D Max: | 33.1664 | at alpha= | 6.5 | deg
Re: | 50000 |  |  | Cd Min: | 0.25607 | at alpha= | -20 | deg
Mach: | 0.25 |  |  | Cl=0 at alpha= | 0.5684 | deg
|  |  |  | @ Cl=0.1, Cd= | 0.027191
|  |  |  | @ Cl=0.4, Cd= | 0.034442
|  |  |  | @ Cl=0.6, Cd= | 0.035846
alpha (deg) | Cl | Cd | Cm | Cl/Cd
-20 | -0.6992 | 0.25607 | 0.0378 | -2.7305
-19.5 | -0.6766 | 0.24437 | 0.0351 | -2.7688
-19 | -0.6552 | 0.23596 | 0.0325 | -2.7767
-18.5 | -0.6387 | 0.23049 | 0.0285 | -2.7711
-18 | -0.6326 | 0.23094 | 0.0227 | -2.7392
-17.5 | -0.605 | 0.21767 | 0.0212 | -2.7794
-17 | -0.5874 | 0.21148 | 0.0179 | -2.7776
-16.5 | -0.5871 | 0.2127 | 0.0121 | -2.7602
-16 | -0.5543 | 0.19835 | 0.0114 | -2.7946
-15.5 | -0.5413 | 0.19334 | 0.0078 | -2.7997
-15 | -0.5322 | 0.18832 | 0.0039 | -2.826
-14.5 | -0.5077 | 0.17922 | 0.0025 | -2.8328
-14 | -0.5172 | 0.17971 | -0.0028 | -2.878
-13.5 | -0.4811 | 0.16683 | -0.0029 | -2.8838
-13 | -0.4685 | 0.16002 | -0.0054 | -2.9278
-12.5 | -0.4676 | 0.15643 | -0.0087 | -2.9892
-12 | -0.4417 | 0.14687 | -0.0094 | -3.0074
-11.5 | -0.4365 | 0.14109 | -0.0119 | -3.0938
-11 | -0.444 | 0.13794 | -0.015 | -3.2188
-10.5 | -0.4298 | 0.13065 | -0.0159 | -3.2897
-10 | -0.4236 | 0.12466 | -0.0171 | -3.398
-9.5 | -0.401 | 0.116 | -0.0169 | -3.4569
-9 | -0.3834 | 0.10881 | -0.0168 | -3.5236
-8.5 | -0.3743 | 0.10282 | -0.0168 | -3.6403
-8 | -0.3737 | 0.09734 | -0.0164 | -3.8391
-7.5 | -0.383 | 0.0934 | -0.0149 | -4.1006
-7 | -0.3718 | 0.08722 | -0.0121 | -4.2628
-6.5 | -0.3539 | 0.08043 | -0.0094 | -4.4001
-6 | -0.3615 | 0.07586 | -0.0044 | -4.7654
-5 | -0.4672 | 0.05305 | -0.0283 | -8.8068
-4.5 | -0.4486 | 0.04438 | -0.0285 | -10.1082
-4 | -0.4179 | 0.03819 | -0.0272 | -10.9427
-3.5 | -0.3781 | 0.0335 | -0.0253 | -11.2866
-3 | -0.3337 | 0.03001 | -0.0234 | -11.1196
-2.5 | -0.287 | 0.02743 | -0.0214 | -10.463
-2 | -0.2389 | 0.0253 | -0.0197 | -9.4427
-1.5 | -0.1554 | 0.02083 | -0.021 | -7.4604
-1 | -0.1196 | 0.0214 | -0.0192 | -5.5888
-0.5 | -0.0836 | 0.02215 | -0.0175 | -3.7743
0 | -0.0475 | 0.02308 | -0.016 | -2.0581
0.5 | -0.0116 | 0.02418 | -0.0148 | -0.47974
1 | 0.0732 | 0.02649 | -0.0231 | 2.7633
1.5 | 0.1607 | 0.02878 | -0.0313 | 5.5837
2 | 0.2464 | 0.03092 | -0.0386 | 7.969
2.5 | 0.3322 | 0.03286 | -0.045 | 10.1096
3 | 0.4012 | 0.03447 | -0.048 | 11.6391
3.5 | 0.482 | 0.03576 | -0.0516 | 13.4787
4 | 0.5795 | 0.03602 | -0.0558 | 16.0883
4.5 | 0.6668 | 0.03528 | -0.0564 | 18.9002
5 | 0.734 | 0.0343 | -0.0533 | 21.3994
5.5 | 0.8297 | 0.03071 | -0.0503 | 27.0173
6 | 0.8921 | 0.02896 | -0.0449 | 30.8046
6.5 | 0.9469 | 0.02855 | -0.0395 | 33.1664
7 | 0.9894 | 0.03034 | -0.0347 | 32.6104
7.5 | 1.0276 | 0.03316 | -0.0304 | 30.9891
8 | 1.0644 | 0.03661 | -0.0266 | 29.074
8.5 | 1.0964 | 0.04082 | -0.0227 | 26.8594
9 | 1.1212 | 0.04586 | -0.0187 | 24.4483
9.5 | 1.1253 | 0.05217 | -0.0136 | 21.5699
10 | 1.1174 | 0.05906 | -0.0087 | 18.9197
10.5 | 1.066 | 0.06767 | -0.0034 | 15.7529
11 | 0.9974 | 0.07984 | -0.0044 | 12.4925
12 | 0.8393 | 0.12648 | -0.0323 | 6.6358
13 | 0.7886 | 0.16235 | -0.055 | 4.8574
13.5 | 0.7997 | 0.17084 | -0.0568 | 4.681
14 | 0.7975 | 0.17662 | -0.0594 | 4.5153
14.5 | 0.8082 | 0.18412 | -0.0618 | 4.3895

## 7. Re 50k Mach 0.50 (1)
BIGFOIL.COM POLAR EXPORT
GA 30-310
GA 30-310 |  |  |  | Cl Max: | 1.23 | at alpha= | 20 | deg
JavaFoil+Calcfoil stall+Eppler ext transition |  |  |  | L/D Max: | 39.229 | at alpha= | 4 | deg
Re: | 50000 |  |  | Cd Min: | 0.01723 | at alpha= | 0 | deg
Mach: | 0.5 |  |  | Cl=0 at alpha= | -2.3333 | deg
|  |  |  | @ Cl=0.1, Cd= | 0.017719
|  |  |  | @ Cl=0.4, Cd= | 0.017707
|  |  |  | @ Cl=0.6, Cd= | 0.019235
alpha (deg) | Cl | Cd | Cm | Cl/Cd
-20 | -0.962 | 0.44117 | -0.019 | -2.18
-19.5 | -0.936 | 0.44253 | -0.019 | -2.115
-19 | -0.91 | 0.43323 | -0.019 | -2.1
-18.5 | -0.884 | 0.42365 | -0.019 | -2.086
-18 | -0.858 | 0.40767 | -0.02 | -2.103
-17.5 | -0.827 | 0.36415 | -0.018 | -2.272
-17 | -0.801 | 0.36499 | -0.018 | -2.193
-16.5 | -0.774 | 0.34716 | -0.018 | -2.23
-16 | -0.748 | 0.33293 | -0.018 | -2.246
-15.5 | -0.721 | 0.33078 | -0.019 | -2.18
-15 | -0.694 | 0.34886 | -0.019 | -1.991
-14.5 | -0.668 | 0.33106 | -0.019 | -2.017
-14 | -0.641 | 0.32627 | -0.019 | -1.965
-13.5 | -0.614 | 0.30954 | -0.019 | -1.984
-13 | -0.587 | 0.29963 | -0.02 | -1.96
-12.5 | -0.56 | 0.30096 | -0.02 | -1.862
-12 | -0.532 | 0.26589 | -0.018 | -2.001
-11.5 | -0.505 | 0.25251 | -0.018 | -1.999
-11 | -0.478 | 0.2515 | -0.018 | -1.9
-10.5 | -0.451 | 0.24842 | -0.019 | -1.814
-10 | -0.423 | 0.24261 | -0.019 | -1.746
-9.5 | -0.396 | 0.24288 | -0.019 | -1.632
-9 | -0.369 | 0.24028 | -0.019 | -1.536
-8.5 | -0.341 | 0.2013 | -0.018 | -1.695
-8 | -0.314 | 0.17635 | -0.019 | -1.78
-7.5 | -0.287 | 0.16503 | -0.019 | -1.736
-7 | -0.259 | 0.11809 | -0.018 | -2.193
-6.5 | -0.231 | 0.15887 | -0.017 | -1.456
-6 | -0.204 | 0.15726 | -0.017 | -1.296
-5.5 | -0.293 | 0.06603 | -0.017 | -4.438
-5 | -0.268 | 0.05433 | -0.019 | -4.931
-4.5 | -0.228 | 0.05044 | -0.02 | -4.515
-4 | -0.18 | 0.0456 | -0.021 | -3.957
-3.5 | -0.129 | 0.04292 | -0.021 | -3.011
-3 | -0.076 | 0.04077 | -0.023 | -1.862
-2.5 | -0.021 | 0.03829 | -0.025 | -0.554
-2 | 0.042 | 0.01803 | -0.053 | 2.336
-1.5 | 0.111 | 0.01766 | -0.054 | 6.271
-1 | 0.18 | 0.01749 | -0.055 | 10.273
-0.5 | 0.249 | 0.01745 | -0.055 | 14.244
0 | 0.313 | 0.01723 | -0.055 | 18.169
0.5 | 0.379 | 0.01757 | -0.055 | 21.587
1 | 0.445 | 0.018 | -0.055 | 24.705
1.5 | 0.509 | 0.0185 | -0.056 | 27.513
2 | 0.573 | 0.01894 | -0.056 | 30.225
2.5 | 0.637 | 0.01964 | -0.056 | 32.415
3 | 0.718 | 0.01994 | -0.058 | 36
3.5 | 0.784 | 0.02092 | -0.059 | 37.494
4 | 0.868 | 0.02214 | -0.061 | 39.229
4.5 | 0.914 | 0.02382 | -0.06 | 38.361
5 | 0.973 | 0.02594 | -0.061 | 37.524
5.5 | 1.025 | 0.02784 | -0.061 | 36.83
6 | 1.07 | 0.03021 | -0.061 | 35.428
6.5 | 1.104 | 0.03341 | -0.061 | 33.06
7 | 1.134 | 0.03612 | -0.061 | 31.4
7.5 | 0.979 | 0.06595 | -0.025 | 14.84
8 | 0.967 | 0.07601 | -0.024 | 12.726
8.5 | 0.884 | 0.09542 | -0.022 | 9.261
9 | 0.625 | 0.1633 | -0.023 | 3.825
9.5 | 0.652 | 0.19511 | -0.025 | 3.343
10 | 0.68 | 0.21874 | -0.027 | 3.108
10.5 | 0.708 | 0.24773 | -0.03 | 2.858
11 | 0.735 | 0.25199 | -0.03 | 2.917
11.5 | 0.762 | 0.25822 | -0.031 | 2.953
12 | 0.79 | 0.26999 | -0.031 | 2.925
12.5 | 0.819 | 0.30852 | -0.035 | 2.655
13 | 0.846 | 0.32389 | -0.036 | 2.612
13.5 | 0.873 | 0.33274 | -0.036 | 2.624
14 | 0.9 | 0.33782 | -0.037 | 2.665
14.5 | 0.927 | 0.3485 | -0.037 | 2.66
15 | 0.955 | 0.34914 | -0.038 | 2.734
15.5 | 0.986 | 0.41556 | -0.042 | 2.372
16 | 1.012 | 0.40123 | -0.042 | 2.523
16.5 | 1.039 | 0.41289 | -0.043 | 2.517
17 | 1.066 | 0.42041 | -0.043 | 2.535
17.5 | 1.092 | 0.43134 | -0.044 | 2.533
18 | 1.119 | 0.42424 | -0.044 | 2.638
18.5 | 1.148 | 0.44351 | -0.046 | 2.587
19 | 1.178 | 0.49932 | -0.048 | 2.358
19.5 | 1.204 | 0.49537 | -0.048 | 2.43
20 | 1.23 | 0.49774 | -0.049 | 2.471

## 8. Re 50k Mach 0.50 (2)
BIGFOIL.COM POLAR EXPORT
GA 30-310
GA 30-310 |  |  |  | Cl Max: | 1.0599 | at alpha= | 20 | deg
XFOIL ncrit=9 |  |  |  | L/D Max: | 26.1847 | at alpha= | 6 | deg
Re: | 50000 |  |  | Cd Min: | 0.29326 | at alpha= | 20 | deg
Mach: | 0.5 |  |  | Cl=0 at alpha= | 0.30652 | deg
|  |  |  | @ Cl=0.1, Cd= | 0.029258
|  |  |  | @ Cl=0.4, Cd= | 0.036485
|  |  |  | @ Cl=0.6, Cd= | 0.039963
alpha (deg) | Cl | Cd | Cm | Cl/Cd
-20 | -0.7497 | 0.2705 | 0.049 | -2.7715
-19.5 | -0.7299 | 0.26495 | 0.0437 | -2.7549
-19 | -0.7187 | 0.26649 | 0.0368 | -2.6969
-18.5 | -0.6858 | 0.24849 | 0.0348 | -2.7599
-18 | -0.6634 | 0.24087 | 0.0307 | -2.7542
-17.5 | -0.6533 | 0.24112 | 0.0243 | -2.7094
-17 | -0.6213 | 0.22604 | 0.0222 | -2.7486
-16.5 | -0.6013 | 0.21961 | 0.018 | -2.738
-16 | -0.5901 | 0.21666 | 0.0125 | -2.7236
-15.5 | -0.5586 | 0.20404 | 0.0107 | -2.7377
-15 | -0.5494 | 0.20162 | 0.0055 | -2.7249
-14.5 | -0.5192 | 0.18968 | 0.0036 | -2.7372
-14 | -0.5166 | 0.1886 | -0.0015 | -2.7391
-13.5 | -0.4824 | 0.17587 | -0.0028 | -2.7429
-13 | -0.4683 | 0.16943 | -0.0061 | -2.764
-12.5 | -0.4569 | 0.16432 | -0.0092 | -2.7806
-12 | -0.4306 | 0.1547 | -0.0108 | -2.7835
-11.5 | -0.4173 | 0.14817 | -0.0132 | -2.8164
-11 | -0.404 | 0.14155 | -0.0151 | -2.8541
-10.5 | -0.3903 | 0.13488 | -0.0167 | -2.8937
-10 | -0.3782 | 0.12842 | -0.0182 | -2.945
-9.5 | -0.3641 | 0.12157 | -0.0191 | -2.995
-9 | -0.3487 | 0.11473 | -0.0196 | -3.0393
-8.5 | -0.3503 | 0.11026 | -0.02 | -3.177
-8 | -0.3273 | 0.10233 | -0.0193 | -3.1985
-7.5 | -0.3365 | 0.09851 | -0.0183 | -3.4159
-7 | -0.3194 | 0.0912 | -0.0169 | -3.5022
-6.5 | -0.3142 | 0.08576 | -0.0142 | -3.6637
-5.5 | -0.4414 | 0.07327 | -0.025 | -6.0243
-5 | -0.4581 | 0.06664 | -0.024 | -6.8742
-4.5 | -0.472 | 0.059 | -0.0257 | -8
-4 | -0.4637 | 0.05222 | -0.0249 | -8.8797
-3.5 | -0.4422 | 0.04536 | -0.0251 | -9.7487
-3 | -0.4054 | 0.03908 | -0.0251 | -10.3736
-2.5 | -0.3602 | 0.03447 | -0.024 | -10.4497
-2 | -0.3091 | 0.03097 | -0.0224 | -9.9806
-1.5 | -0.2546 | 0.02851 | -0.0206 | -8.9302
-1 | -0.1974 | 0.02645 | -0.0191 | -7.4631
-0.5 | -0.1221 | 0.02391 | -0.0191 | -5.1066
0 | -0.0602 | 0.02536 | -0.0213 | -2.3738
0.5 | 0.038 | 0.02772 | -0.0301 | 1.3709
1 | 0.1287 | 0.02997 | -0.0373 | 4.2943
1.5 | 0.2193 | 0.0322 | -0.0439 | 6.8106
2 | 0.2941 | 0.03417 | -0.0473 | 8.607
2.5 | 0.3848 | 0.03611 | -0.0522 | 10.6563
3 | 0.4529 | 0.03779 | -0.0529 | 11.9847
3.5 | 0.5295 | 0.03909 | -0.0536 | 13.5457
4 | 0.6006 | 0.03997 | -0.0523 | 15.0263
4.5 | 0.6808 | 0.03977 | -0.0498 | 17.1184
5 | 0.7575 | 0.03885 | -0.0451 | 19.4981
5.5 | 0.8537 | 0.03633 | -0.0396 | 23.4985
6 | 0.9327 | 0.03562 | -0.0337 | 26.1847
6.5 | 0.9768 | 0.03811 | -0.0277 | 25.6311
7 | 1.0014 | 0.04226 | -0.0218 | 23.6962
7.5 | 1.0021 | 0.04798 | -0.0161 | 20.8858
8 | 0.9643 | 0.05581 | -0.0113 | 17.2783
8.5 | 0.8806 | 0.07018 | -0.0153 | 12.5477
9 | 0.849 | 0.0829 | -0.02 | 10.2413
9.5 | 0.833 | 0.09409 | -0.0237 | 8.8532
10 | 0.8006 | 0.1076 | -0.0308 | 7.4405
10.5 | 0.8051 | 0.11719 | -0.0332 | 6.87
11 | 0.7922 | 0.12865 | -0.0388 | 6.1578
11.5 | 0.7943 | 0.13956 | -0.0433 | 5.6915
12 | 0.7975 | 0.15165 | -0.0492 | 5.2588
12.5 | 0.7727 | 0.16488 | -0.0614 | 4.6864
13 | 0.7903 | 0.17329 | -0.0638 | 4.5606
13.5 | 0.8064 | 0.18158 | -0.0666 | 4.441
14 | 0.8337 | 0.19182 | -0.0685 | 4.3463
14.5 | 0.8446 | 0.19873 | -0.0722 | 4.25
15 | 0.8686 | 0.20861 | -0.0747 | 4.1638
15.5 | 0.8782 | 0.21469 | -0.0792 | 4.0905
16 | 0.8956 | 0.22264 | -0.0831 | 4.0226
16.5 | 0.9143 | 0.23101 | -0.0871 | 3.9578
17 | 0.9398 | 0.24182 | -0.0902 | 3.8864
17.5 | 0.9683 | 0.25425 | -0.0928 | 3.8085
18 | 0.9733 | 0.25594 | -0.0996 | 3.8028
18.5 | 0.9979 | 0.26692 | -0.1032 | 3.7386
19 | 1.0189 | 0.27524 | -0.1073 | 3.7019
19.5 | 1.0337 | 0.28145 | -0.1133 | 3.6728
20 | 1.0599 | 0.29326 | -0.1165 | 3.6142

## 9. Re 100k Mach 0.00 (1)
BIGFOIL.COM POLAR EXPORT
GA 30-310
GA 30-310 |  |  |  | Cl Max: | 1.217 | at alpha= | 9 | deg
JavaFoil+Calcfoil stall+Eppler ext transition |  |  |  | L/D Max: | 55.528 | at alpha= | 4.5 | deg
Re: | 100000 |  |  | Cd Min: | 0.01168 | at alpha= | -0.5 | deg
Mach: | 0 |  |  | Cl=0 at alpha= | -2.3083 | deg
|  |  |  | @ Cl=0.1, Cd= | 0.012555
|  |  |  | @ Cl=0.4, Cd= | 0.011991
|  |  |  | @ Cl=0.6, Cd= | 0.012715
alpha (deg) | Cl | Cd | Cm | Cl/Cd
-17.5 | -0.496 | 0.2381 | -0.011 | -2.085
-17 | -0.511 | 0.22315 | -0.011 | -2.29
-16.5 | -0.525 | 0.20729 | -0.011 | -2.534
-16 | -0.539 | 0.20006 | -0.012 | -2.694
-15.5 | -0.552 | 0.18117 | -0.012 | -3.045
-15 | -0.563 | 0.17113 | -0.012 | -3.293
-14.5 | -0.574 | 0.16279 | -0.012 | -3.526
-14 | -0.583 | 0.15094 | -0.012 | -3.861
-13.5 | -0.59 | 0.138 | -0.012 | -4.273
-13 | -0.594 | 0.13145 | -0.012 | -4.523
-12.5 | -0.597 | 0.12157 | -0.013 | -4.91
-12 | -0.596 | 0.11191 | -0.013 | -5.33
-11.5 | -0.593 | 0.10533 | -0.013 | -5.63
-11 | -0.586 | 0.10187 | -0.013 | -5.756
-10.5 | -0.576 | 0.09265 | -0.013 | -6.221
-10 | -0.563 | 0.08433 | -0.013 | -6.676
-9.5 | -0.546 | 0.07933 | -0.014 | -6.883
-9 | -0.525 | 0.07284 | -0.014 | -7.212
-8.5 | -0.501 | 0.06721 | -0.014 | -7.458
-8 | -0.474 | 0.06352 | -0.015 | -7.46
-7.5 | -0.443 | 0.05764 | -0.015 | -7.686
-7 | -0.409 | 0.05408 | -0.016 | -7.567
-6.5 | -0.373 | 0.05001 | -0.017 | -7.455
-6 | -0.334 | 0.04702 | -0.017 | -7.1
-5.5 | -0.293 | 0.04566 | -0.017 | -6.411
-5 | -0.25 | 0.04288 | -0.018 | -5.828
-4.5 | -0.206 | 0.04067 | -0.018 | -5.054
-4 | -0.16 | 0.03822 | -0.02 | -4.188
-3.5 | -0.114 | 0.03627 | -0.021 | -3.134
-3 | -0.082 | 0.01394 | -0.045 | -5.862
-2.5 | -0.023 | 0.01391 | -0.046 | -1.635
-2 | 0.037 | 0.01371 | -0.046 | 2.667
-1.5 | 0.096 | 0.01257 | -0.047 | 7.644
-1 | 0.156 | 0.01234 | -0.047 | 12.62
-0.5 | 0.215 | 0.01168 | -0.048 | 18.417
0 | 0.277 | 0.01173 | -0.048 | 23.635
0.5 | 0.337 | 0.01187 | -0.049 | 28.41
1 | 0.397 | 0.01198 | -0.049 | 33.161
1.5 | 0.457 | 0.0122 | -0.05 | 37.475
2 | 0.517 | 0.0119 | -0.051 | 43.448
2.5 | 0.577 | 0.01259 | -0.051 | 45.792
3 | 0.636 | 0.01291 | -0.052 | 49.262
3.5 | 0.695 | 0.01337 | -0.052 | 52.023
4 | 0.754 | 0.0143 | -0.053 | 52.764
4.5 | 0.813 | 0.01464 | -0.053 | 55.528
5 | 0.871 | 0.0157 | -0.054 | 55.46
5.5 | 0.928 | 0.01795 | -0.055 | 51.672
6 | 0.983 | 0.0193 | -0.055 | 50.906
6.5 | 1.036 | 0.02024 | -0.056 | 51.187
7 | 1.087 | 0.02138 | -0.056 | 50.849
7.5 | 1.136 | 0.02247 | -0.057 | 50.56
8 | 1.156 | 0.02423 | -0.056 | 47.716
8.5 | 1.19 | 0.02509 | -0.056 | 47.433
9 | 1.217 | 0.02708 | -0.056 | 44.948
9.5 | 1.103 | 0.05403 | -0.044 | 20.413
10 | 1.07 | 0.07165 | -0.022 | 14.938
10.5 | 1.093 | 0.07762 | -0.022 | 14.084
11 | 1.113 | 0.0836 | -0.022 | 13.31
11.5 | 1.127 | 0.09125 | -0.023 | 12.354
12 | 1.131 | 0.09538 | -0.022 | 11.86
12.5 | 1.13 | 0.10598 | -0.022 | 10.662
13 | 1.123 | 0.11376 | -0.022 | 9.876
13.5 | 1.112 | 0.12119 | -0.022 | 9.176
14 | 1.096 | 0.129 | -0.022 | 8.497

## 10. Re 100k Mach 0.00 (2)
BIGFOIL.COM POLAR EXPORT
GA 30-310
GA 30-310 |  |  |  | Cl Max: | 1.2533 | at alpha= | 12 | deg
XFOIL ncrit=9 |  |  |  | L/D Max: | 54.0372 | at alpha= | 6 | deg
Re: | 100000 |  |  | Cd Min: | 0.24028 | at alpha= | -20 | deg
Mach: | 0 |  |  | Cl=0 at alpha= | -1.6645 | deg
|  |  |  | @ Cl=0.1, Cd= | 0.017119
|  |  |  | @ Cl=0.4, Cd= | 0.017597
|  |  |  | @ Cl=0.6, Cd= | 0.017428
alpha (deg) | Cl | Cd | Cm | Cl/Cd
-20 | -0.6707 | 0.24028 | 0.0373 | -2.7913
-19.5 | -0.654 | 0.23436 | 0.0335 | -2.7906
-19 | -0.6391 | 0.22928 | 0.029 | -2.7874
-18.5 | -0.6354 | 0.22941 | 0.0224 | -2.7697
-18 | -0.6082 | 0.21626 | 0.0217 | -2.8124
-17.5 | -0.5897 | 0.20954 | 0.0192 | -2.8143
-17 | -0.574 | 0.20344 | 0.0158 | -2.8215
-16.5 | -0.5649 | 0.19957 | 0.0106 | -2.8306
-16 | -0.5714 | 0.19968 | 0.0041 | -2.8616
-15.5 | -0.5319 | 0.18406 | 0.0054 | -2.8898
-15 | -0.5151 | 0.17749 | 0.0031 | -2.9021
-14.5 | -0.5038 | 0.17158 | -0.0005 | -2.9362
-14 | -0.5137 | 0.16989 | -0.0073 | -3.0237
-13.5 | -0.48 | 0.15778 | -0.0062 | -3.0422
-13 | -0.466 | 0.15118 | -0.0083 | -3.0824
-12.5 | -0.47 | 0.14675 | -0.0137 | -3.2027
-12 | -0.4681 | 0.13928 | -0.0176 | -3.3609
-11.5 | -0.4377 | 0.13094 | -0.0161 | -3.3428
-11 | -0.4386 | 0.12518 | -0.0203 | -3.5038
-10.5 | -0.4397 | 0.1177 | -0.0242 | -3.7358
-10 | -0.4166 | 0.11111 | -0.0232 | -3.7494
-9.5 | -0.4556 | 0.10646 | -0.0341 | -4.2795
-9 | -0.4084 | 0.09788 | -0.0274 | -4.1725
-8.5 | -0.4657 | 0.09263 | -0.0391 | -5.0275
-8 | -0.4132 | 0.08512 | -0.0312 | -4.8543
-7.5 | -0.451 | 0.07826 | -0.0359 | -5.7628
-7 | -0.4509 | 0.07321 | -0.0336 | -6.159
-6.5 | -0.4679 | 0.06804 | -0.0296 | -6.8768
-6 | -0.4932 | 0.06326 | -0.0267 | -7.7964
-5 | -0.4776 | 0.03899 | -0.0279 | -12.2493
-4.5 | -0.4447 | 0.03199 | -0.0248 | -13.9012
-4 | -0.3876 | 0.02728 | -0.0259 | -14.2082
-3.5 | -0.3144 | 0.02415 | -0.0296 | -13.0186
-3 | -0.2423 | 0.022 | -0.0328 | -11.0136
-2.5 | -0.1747 | 0.02024 | -0.0355 | -8.6314
-1.5 | 0.0344 | 0.01685 | -0.0533 | 2.0415
-1 | 0.1125 | 0.01717 | -0.0585 | 6.5521
-0.5 | 0.1912 | 0.01743 | -0.0634 | 10.9696
0 | 0.2734 | 0.01756 | -0.0686 | 15.5695
0.5 | 0.3505 | 0.01755 | -0.0724 | 19.9715
1 | 0.4141 | 0.01761 | -0.0733 | 23.515
1.5 | 0.4709 | 0.01766 | -0.0726 | 26.6648
2 | 0.5325 | 0.01743 | -0.0721 | 30.5508
2.5 | 0.5782 | 0.0175 | -0.0689 | 33.04
3 | 0.627 | 0.01734 | -0.0659 | 36.1592
3.5 | 0.6761 | 0.01702 | -0.0626 | 39.7239
4 | 0.7251 | 0.01665 | -0.0593 | 43.5495
4.5 | 0.7725 | 0.0163 | -0.0558 | 47.3926
5 | 0.8185 | 0.01607 | -0.0523 | 50.9334
5.5 | 0.8617 | 0.01614 | -0.0486 | 53.3891
6 | 0.9008 | 0.01667 | -0.0445 | 54.0372
6.5 | 0.9352 | 0.0179 | -0.0403 | 52.2458
7 | 0.967 | 0.01956 | -0.0361 | 49.4376
7.5 | 0.9991 | 0.02148 | -0.0324 | 46.513
8 | 1.0324 | 0.02353 | -0.029 | 43.8759
8.5 | 1.0678 | 0.02588 | -0.0263 | 41.2597
9 | 1.1035 | 0.02842 | -0.0236 | 38.8283
9.5 | 1.1379 | 0.03107 | -0.0208 | 36.6238
10 | 1.1732 | 0.0344 | -0.0184 | 34.1047
10.5 | 1.2034 | 0.03801 | -0.0154 | 31.6601
11 | 1.2336 | 0.04254 | -0.013 | 28.9986
11.5 | 1.2433 | 0.04681 | -0.008 | 26.5606
12 | 1.2533 | 0.05319 | -0.0045 | 23.5627
12.5 | 1.22 | 0.05881 | 0.0029 | 20.7448
13 | 1.1783 | 0.06632 | 0.0067 | 17.7669
13.5 | 1.128 | 0.07647 | 0.0062 | 14.7509
14 | 1.069 | 0.09011 | 0.0008 | 11.8633
14.5 | 1.0187 | 0.10661 | -0.0075 | 9.5554
15 | 0.8578 | 0.1746 | -0.0466 | 4.9129
15.5 | 0.8303 | 0.18368 | -0.0565 | 4.5204
16 | 0.8779 | 0.19323 | -0.0527 | 4.5433
16.5 | 0.8489 | 0.19908 | -0.0638 | 4.2641
17 | 0.8978 | 0.21051 | -0.0598 | 4.2649

## 11. Re 100k Mach 0.10 (1)
BIGFOIL.COM POLAR EXPORT
GA 30-310
GA 30-310 |  |  |  | Cl Max: | 1.218 | at alpha= | 9 | deg
JavaFoil+Calcfoil stall+Eppler ext transition |  |  |  | L/D Max: | 55.398 | at alpha= | 5 | deg
Re: | 100000 |  |  | Cd Min: | 0.01169 | at alpha= | -0.5 | deg
Mach: | 0.1 |  |  | Cl=0 at alpha= | -2.3083 | deg
|  |  |  | @ Cl=0.1, Cd= | 0.012571
|  |  |  | @ Cl=0.4, Cd= | 0.012023
|  |  |  | @ Cl=0.6, Cd= | 0.012732
alpha (deg) | Cl | Cd | Cm | Cl/Cd
-17 | -0.466 | 0.22965 | -0.011 | -2.028
-16.5 | -0.483 | 0.21259 | -0.011 | -2.27
-16 | -0.499 | 0.20252 | -0.012 | -2.464
-15.5 | -0.515 | 0.18762 | -0.012 | -2.743
-15 | -0.53 | 0.17758 | -0.012 | -2.982
-14.5 | -0.543 | 0.16076 | -0.012 | -3.378
-14 | -0.555 | 0.15801 | -0.012 | -3.513
-13.5 | -0.565 | 0.14276 | -0.012 | -3.958
-13 | -0.573 | 0.13083 | -0.012 | -4.379
-12.5 | -0.578 | 0.1264 | -0.013 | -4.575
-12 | -0.581 | 0.11542 | -0.013 | -5.032
-11.5 | -0.58 | 0.10598 | -0.013 | -5.474
-11 | -0.576 | 0.10435 | -0.013 | -5.52
-10.5 | -0.568 | 0.09394 | -0.013 | -6.049
-10 | -0.557 | 0.08693 | -0.013 | -6.406
-9.5 | -0.542 | 0.07931 | -0.013 | -6.828
-9 | -0.522 | 0.07462 | -0.014 | -7.002
-8.5 | -0.5 | 0.06924 | -0.015 | -7.216
-8 | -0.473 | 0.06333 | -0.015 | -7.468
-7.5 | -0.443 | 0.05787 | -0.016 | -7.655
-7 | -0.41 | 0.05409 | -0.016 | -7.576
-6.5 | -0.374 | 0.04987 | -0.017 | -7.492
-6 | -0.335 | 0.04724 | -0.017 | -7.087
-5.5 | -0.294 | 0.04542 | -0.017 | -6.467
-5 | -0.251 | 0.04308 | -0.018 | -5.823
-4.5 | -0.206 | 0.04052 | -0.018 | -5.093
-4 | -0.161 | 0.03829 | -0.02 | -4.199
-3.5 | -0.114 | 0.03633 | -0.021 | -3.144
-3 | -0.082 | 0.01403 | -0.045 | -5.853
-2.5 | -0.023 | 0.01389 | -0.046 | -1.646
-2 | 0.037 | 0.01371 | -0.046 | 2.68
-1.5 | 0.097 | 0.01258 | -0.047 | 7.676
-1 | 0.157 | 0.01241 | -0.047 | 12.609
-0.5 | 0.216 | 0.01169 | -0.048 | 18.493
0 | 0.279 | 0.01177 | -0.049 | 23.67
0.5 | 0.339 | 0.01189 | -0.049 | 28.508
1 | 0.399 | 0.01202 | -0.05 | 33.221
1.5 | 0.459 | 0.01223 | -0.05 | 37.564
2 | 0.52 | 0.01192 | -0.051 | 43.596
2.5 | 0.579 | 0.01262 | -0.051 | 45.903
3 | 0.639 | 0.01294 | -0.052 | 49.395
3.5 | 0.699 | 0.01343 | -0.053 | 52.061
4 | 0.758 | 0.01437 | -0.053 | 52.756
4.5 | 0.817 | 0.01475 | -0.054 | 55.389
5 | 0.875 | 0.0158 | -0.054 | 55.398
5.5 | 0.932 | 0.01805 | -0.055 | 51.634
6 | 0.987 | 0.0194 | -0.055 | 50.884
6.5 | 1.041 | 0.0204 | -0.056 | 50.993
7 | 1.092 | 0.02148 | -0.056 | 50.82
7.5 | 1.141 | 0.02274 | -0.057 | 50.152
8 | 1.159 | 0.0245 | -0.056 | 47.315
8.5 | 1.192 | 0.0254 | -0.056 | 46.934
9 | 1.218 | 0.02753 | -0.056 | 44.233
9.5 | 1.057 | 0.06656 | -0.033 | 15.877
10 | 1.071 | 0.07238 | -0.023 | 14.802
10.5 | 1.093 | 0.07844 | -0.023 | 13.937
11 | 1.111 | 0.08548 | -0.022 | 13
11.5 | 1.124 | 0.09131 | -0.022 | 12.309
12 | 1.125 | 0.09806 | -0.023 | 11.478
12.5 | 1.121 | 0.10662 | -0.022 | 10.514
13 | 1.111 | 0.11417 | -0.022 | 9.735
13.5 | 1.096 | 0.12123 | -0.022 | 9.041
14 | 1.076 | 0.13365 | -0.022 | 8.052

## 12. Re 100k Mach 0.10 (2)
BIGFOIL.COM POLAR EXPORT
GA 30-310
GA 30-310 |  |  |  | Cl Max: | 1.2435 | at alpha= | 12 | deg
XFOIL ncrit=9 |  |  |  | L/D Max: | 53.7775 | at alpha= | 6 | deg
Re: | 100000 |  |  | Cd Min: | 0.24099 | at alpha= | -20 | deg
Mach: | 0.1 |  |  | Cl=0 at alpha= | -1.6226 | deg
|  |  |  | @ Cl=0.1, Cd= | 0.017145
|  |  |  | @ Cl=0.4, Cd= | 0.0177
|  |  |  | @ Cl=0.6, Cd= | 0.017438
alpha (deg) | Cl | Cd | Cm | Cl/Cd
-20 | -0.6726 | 0.24099 | 0.0376 | -2.791
-19.5 | -0.6559 | 0.23505 | 0.0338 | -2.7905
-19 | -0.6412 | 0.23024 | 0.0291 | -2.7849
-18.5 | -0.638 | 0.23067 | 0.0225 | -2.7659
-18 | -0.609 | 0.21669 | 0.0221 | -2.8105
-17.5 | -0.5907 | 0.21009 | 0.0195 | -2.8117
-17 | -0.5751 | 0.20401 | 0.0159 | -2.819
-16.5 | -0.567 | 0.20063 | 0.0104 | -2.8261
-16 | -0.5732 | 0.20067 | 0.004 | -2.8564
-15.5 | -0.5317 | 0.18446 | 0.0057 | -2.8825
-15 | -0.5152 | 0.17794 | 0.0032 | -2.8954
-14.5 | -0.5046 | 0.17224 | -0.0007 | -2.9296
-14 | -0.5152 | 0.17078 | -0.0076 | -3.0167
-13.5 | -0.4787 | 0.15816 | -0.006 | -3.0267
-13 | -0.4654 | 0.15161 | -0.0083 | -3.0697
-12.5 | -0.4719 | 0.14764 | -0.0142 | -3.1963
-12 | -0.4605 | 0.13897 | -0.0164 | -3.3137
-11.5 | -0.4359 | 0.13135 | -0.016 | -3.3186
-11 | -0.4406 | 0.12596 | -0.021 | -3.4979
-10.5 | -0.4315 | 0.11787 | -0.0229 | -3.6608
-10 | -0.4156 | 0.11159 | -0.0234 | -3.7243
-9.5 | -0.4276 | 0.10474 | -0.0288 | -4.0825
-9 | -0.4069 | 0.09835 | -0.0276 | -4.1373
-8.5 | -0.4275 | 0.0915 | -0.0332 | -4.6721
-8 | -0.4122 | 0.08562 | -0.0315 | -4.8143
-7.5 | -0.4391 | 0.07906 | -0.034 | -5.554
-7 | -0.4713 | 0.0741 | -0.0367 | -6.3603
-6.5 | -0.4631 | 0.06875 | -0.0292 | -6.736
-6 | -0.4914 | 0.06398 | -0.0264 | -7.6805
-5.5 | -0.4945 | 0.05943 | -0.0224 | -8.3207
-5 | -0.4814 | 0.0403 | -0.0282 | -11.9454
-4.5 | -0.4478 | 0.03263 | -0.0251 | -13.7236
-4 | -0.3875 | 0.02764 | -0.0268 | -14.0195
-3.5 | -0.3139 | 0.02437 | -0.0305 | -12.8806
-3 | -0.2415 | 0.02216 | -0.0337 | -10.898
-2.5 | -0.1735 | 0.0204 | -0.0362 | -8.5049
-2 | -0.1161 | 0.0178 | -0.0371 | -6.5225
-1.5 | 0.0377 | 0.0169 | -0.0542 | 2.2308
-1 | 0.1167 | 0.01721 | -0.0594 | 6.7809
-0.5 | 0.1963 | 0.01746 | -0.0645 | 11.2428
0 | 0.2788 | 0.01757 | -0.0697 | 15.868
0.5 | 0.3562 | 0.01755 | -0.0734 | 20.2963
1 | 0.4118 | 0.01774 | -0.0729 | 23.2131
1.5 | 0.4745 | 0.01767 | -0.073 | 26.8534
2 | 0.5302 | 0.01762 | -0.0716 | 30.0908
2.5 | 0.5822 | 0.01749 | -0.0692 | 33.2876
3 | 0.6302 | 0.01735 | -0.0659 | 36.3228
3.5 | 0.6794 | 0.01703 | -0.0626 | 39.8943
4 | 0.7298 | 0.01661 | -0.0594 | 43.9374
4.5 | 0.7761 | 0.01631 | -0.0557 | 47.5843
5 | 0.8232 | 0.01607 | -0.0522 | 51.2259
5.5 | 0.8655 | 0.01621 | -0.0483 | 53.393
6 | 0.904 | 0.01681 | -0.0441 | 53.7775
6.5 | 0.9382 | 0.01812 | -0.0397 | 51.777
7 | 0.97 | 0.01982 | -0.0356 | 48.9405
7.5 | 1.0023 | 0.02177 | -0.0318 | 46.0404
8 | 1.036 | 0.02387 | -0.0284 | 43.4018
8.5 | 1.071 | 0.02621 | -0.0254 | 40.8623
9 | 1.1065 | 0.02883 | -0.0226 | 38.3802
9.5 | 1.1449 | 0.03191 | -0.0205 | 35.879
10 | 1.1753 | 0.03505 | -0.0172 | 33.5321
10.5 | 1.2044 | 0.03884 | -0.0141 | 31.0093
11 | 1.2309 | 0.04354 | -0.0112 | 28.2706
11.5 | 1.2374 | 0.04806 | -0.006 | 25.747
12 | 1.2435 | 0.05454 | -0.0023 | 22.7998
12.5 | 1.2066 | 0.06047 | 0.0045 | 19.9537
13 | 1.1625 | 0.0685 | 0.0073 | 16.9708
13.5 | 1.1122 | 0.0792 | 0.0057 | 14.0429
14 | 1.0558 | 0.09326 | -0.0004 | 11.321
14.5 | 0.9098 | 0.13607 | -0.0279 | 6.6863
15 | 0.8573 | 0.17561 | -0.0474 | 4.8818
15.5 | 0.8312 | 0.18448 | -0.0571 | 4.5056
16 | 0.8792 | 0.19427 | -0.0532 | 4.5257
16.5 | 0.8503 | 0.1999 | -0.0645 | 4.2536
17 | 0.8998 | 0.2116 | -0.0604 | 4.2524

## 13. Re 100k Mach 0.25 (1)
BIGFOIL.COM POLAR EXPORT
GA 30-310
GA 30-310 |  |  |  | Cl Max: | 1.199 | at alpha= | 8.5 | deg
JavaFoil+Calcfoil stall+Eppler ext transition |  |  |  | L/D Max: | 55.252 | at alpha= | 4.5 | deg
Re: | 100000 |  |  | Cd Min: | 0.0118 | at alpha= | -0.5 | deg
Mach: | 0.25 |  |  | Cl=0 at alpha= | -2.3115 | deg
|  |  |  | @ Cl=0.1, Cd= | 0.012795
|  |  |  | @ Cl=0.4, Cd= | 0.012146
|  |  |  | @ Cl=0.6, Cd= | 0.012829
alpha (deg) | Cl | Cd | Cm | Cl/Cd
-15 | -0.185 | 0.24485 | -0.013 | -0.756
-14.5 | -0.245 | 0.22204 | -0.013 | -1.102
-14 | -0.294 | 0.19762 | -0.013 | -1.488
-13.5 | -0.338 | 0.17407 | -0.013 | -1.94
-13 | -0.377 | 0.16063 | -0.013 | -2.346
-12.5 | -0.411 | 0.14915 | -0.013 | -2.758
-12 | -0.441 | 0.1364 | -0.013 | -3.232
-11.5 | -0.465 | 0.12392 | -0.013 | -3.754
-11 | -0.484 | 0.12521 | -0.013 | -3.862
-10.5 | -0.496 | 0.11273 | -0.013 | -4.4
-10 | -0.502 | 0.09503 | -0.014 | -5.284
-9.5 | -0.502 | 0.0874 | -0.014 | -5.741
-9 | -0.495 | 0.08029 | -0.014 | -6.164
-8.5 | -0.482 | 0.07245 | -0.014 | -6.652
-8 | -0.463 | 0.06738 | -0.015 | -6.874
-7.5 | -0.439 | 0.0613 | -0.015 | -7.158
-7 | -0.41 | 0.0557 | -0.016 | -7.359
-6.5 | -0.377 | 0.05172 | -0.017 | -7.28
-6 | -0.339 | 0.04814 | -0.017 | -7.049
-5.5 | -0.299 | 0.04645 | -0.018 | -6.436
-5 | -0.256 | 0.04384 | -0.018 | -5.841
-4.5 | -0.211 | 0.0412 | -0.019 | -5.127
-4 | -0.165 | 0.03851 | -0.019 | -4.275
-3.5 | -0.117 | 0.0366 | -0.021 | -3.199
-3 | -0.084 | 0.01422 | -0.046 | -5.928
-2.5 | -0.023 | 0.01405 | -0.047 | -1.669
-2 | 0.038 | 0.01385 | -0.048 | 2.724
-1.5 | 0.099 | 0.0128 | -0.048 | 7.75
-1 | 0.161 | 0.01249 | -0.049 | 12.875
-0.5 | 0.222 | 0.0118 | -0.049 | 18.829
0 | 0.286 | 0.01188 | -0.05 | 24.103
0.5 | 0.348 | 0.01202 | -0.05 | 28.964
1 | 0.41 | 0.01217 | -0.051 | 33.703
1.5 | 0.472 | 0.01238 | -0.052 | 38.115
2 | 0.534 | 0.012 | -0.052 | 44.491
2.5 | 0.595 | 0.0128 | -0.053 | 46.499
3 | 0.657 | 0.01316 | -0.053 | 49.912
3.5 | 0.718 | 0.01384 | -0.054 | 51.885
4 | 0.779 | 0.01489 | -0.055 | 52.301
4.5 | 0.839 | 0.01519 | -0.055 | 55.252
5 | 0.899 | 0.0164 | -0.056 | 54.788
5.5 | 0.956 | 0.01909 | -0.056 | 50.111
6 | 1.012 | 0.02014 | -0.057 | 50.261
6.5 | 1.066 | 0.02117 | -0.057 | 50.341
7 | 1.117 | 0.02254 | -0.058 | 49.554
7.5 | 1.137 | 0.02445 | -0.057 | 46.516
8 | 1.172 | 0.02618 | -0.057 | 44.768
8.5 | 1.199 | 0.02739 | -0.057 | 43.77
9 | 1.198 | 0.03253 | -0.056 | 36.828
9.5 | 1.052 | 0.06991 | -0.023 | 15.047
10 | 1.07 | 0.07545 | -0.023 | 14.185
10.5 | 1.083 | 0.08222 | -0.023 | 13.176
11 | 1.091 | 0.09084 | -0.023 | 12.006
11.5 | 1.09 | 0.10064 | -0.022 | 10.827
12 | 1.071 | 0.10724 | -0.022 | 9.983
12.5 | 1.042 | 0.11652 | -0.022 | 8.941
13 | 1.004 | 0.13154 | -0.022 | 7.629
13.5 | 0.956 | 0.14509 | -0.022 | 6.589

## 14. Re 100k Mach 0.25 (2)
BIGFOIL.COM POLAR EXPORT
GA 30-310
GA 30-310 |  |  |  | Cl Max: | 1.2026 | at alpha= | 11 | deg
XFOIL ncrit=9 |  |  |  | L/D Max: | 52.9461 | at alpha= | 5.5 | deg
Re: | 100000 |  |  | Cd Min: | 0.24511 | at alpha= | -20 | deg
Mach: | 0.25 |  |  | Cl=0 at alpha= | -1.6745 | deg
|  |  |  | @ Cl=0.1, Cd= | 0.017389
|  |  |  | @ Cl=0.4, Cd= | 0.017892
|  |  |  | @ Cl=0.6, Cd= | 0.017769
alpha (deg) | Cl | Cd | Cm | Cl/Cd
-20 | -0.6841 | 0.24511 | 0.0396 | -2.791
-19.5 | -0.6667 | 0.23916 | 0.0353 | -2.7877
-19 | -0.655 | 0.23659 | 0.0294 | -2.7685
-18.5 | -0.6408 | 0.23042 | 0.0249 | -2.781
-18 | -0.6151 | 0.21963 | 0.0239 | -2.8006
-17.5 | -0.5972 | 0.21322 | 0.0206 | -2.8009
-17 | -0.5823 | 0.2077 | 0.0162 | -2.8036
-16.5 | -0.5797 | 0.20685 | 0.0098 | -2.8025
-16 | -0.5535 | 0.19463 | 0.0084 | -2.8439
-15.5 | -0.5324 | 0.18688 | 0.0067 | -2.8489
-15 | -0.5165 | 0.18045 | 0.0036 | -2.8623
-14.5 | -0.5136 | 0.17709 | -0.0021 | -2.9002
-14 | -0.5023 | 0.16943 | -0.0054 | -2.9646
-13.5 | -0.4745 | 0.16031 | -0.0054 | -2.9599
-13 | -0.4655 | 0.15439 | -0.009 | -3.0151
-12.5 | -0.4807 | 0.15229 | -0.0164 | -3.1565
-12 | -0.4423 | 0.14011 | -0.0142 | -3.1568
-11.5 | -0.4291 | 0.13355 | -0.0161 | -3.213
-11 | -0.4505 | 0.1303 | -0.0243 | -3.4574
-10.5 | -0.412 | 0.11992 | -0.0209 | -3.4356
-10 | -0.4227 | 0.11513 | -0.0267 | -3.6715
-9.5 | -0.3995 | 0.10671 | -0.0256 | -3.7438
-9 | -0.4184 | 0.10191 | -0.032 | -4.1056
-8.5 | -0.3916 | 0.09376 | -0.0294 | -4.1766
-8 | -0.4343 | 0.0893 | -0.0367 | -4.8634
-7.5 | -0.3971 | 0.08175 | -0.0314 | -4.8575
-7 | -0.442 | 0.07623 | -0.0341 | -5.7982
-6.5 | -0.4445 | 0.07202 | -0.0282 | -6.1719
-6 | -0.4754 | 0.06774 | -0.0236 | -7.018
-5.5 | -0.4898 | 0.0633 | -0.0199 | -7.7378
-5 | -0.4901 | 0.04394 | -0.029 | -11.1538
-4.5 | -0.459 | 0.03577 | -0.0272 | -12.832
-4 | -0.3891 | 0.02976 | -0.0308 | -13.0746
-3.5 | -0.3181 | 0.02564 | -0.0339 | -12.4064
-3 | -0.2435 | 0.02307 | -0.037 | -10.5548
-2.5 | -0.1688 | 0.02115 | -0.0401 | -7.9811
-2 | -0.1043 | 0.01859 | -0.0419 | -5.6105
-1.5 | 0.0559 | 0.01721 | -0.0591 | 3.2481
-1 | 0.1273 | 0.0175 | -0.0626 | 7.2743
-0.5 | 0.2035 | 0.01777 | -0.0666 | 11.4519
0 | 0.2829 | 0.01792 | -0.0708 | 15.7868
0.5 | 0.358 | 0.01796 | -0.0737 | 19.9332
1 | 0.4318 | 0.01784 | -0.0756 | 24.204
1.5 | 0.4823 | 0.01805 | -0.0734 | 26.7202
2 | 0.5453 | 0.01779 | -0.0725 | 30.6521
2.5 | 0.5934 | 0.01781 | -0.0691 | 33.3184
3.5 | 0.6966 | 0.01717 | -0.0623 | 40.5708
4 | 0.7453 | 0.01685 | -0.0585 | 44.2315
4.5 | 0.7948 | 0.0165 | -0.0548 | 48.1697
5 | 0.8418 | 0.01639 | -0.0508 | 51.3606
5.5 | 0.8842 | 0.0167 | -0.0463 | 52.9461
6 | 0.9211 | 0.01772 | -0.0416 | 51.9808
6.5 | 0.9543 | 0.01933 | -0.0368 | 49.3689
7 | 0.9869 | 0.02127 | -0.0325 | 46.3987
7.5 | 1.0207 | 0.02338 | -0.0285 | 43.657
8 | 1.0559 | 0.02576 | -0.0249 | 40.9899
8.5 | 1.0915 | 0.02844 | -0.0215 | 38.379
9 | 1.1275 | 0.03158 | -0.0183 | 35.703
9.5 | 1.1582 | 0.03492 | -0.0147 | 33.1672
10 | 1.1854 | 0.03886 | -0.0109 | 30.5044
10.5 | 1.1979 | 0.04372 | -0.006 | 27.3994
11 | 1.2026 | 0.0492 | -0.0011 | 24.4431
11.5 | 1.1702 | 0.05522 | 0.0053 | 21.1916
12 | 1.133 | 0.06287 | 0.008 | 18.0213
12.5 | 1.0815 | 0.07361 | 0.0063 | 14.6923
13 | 1.0153 | 0.08941 | -0.0017 | 11.3556
13.5 | 0.9567 | 0.10884 | -0.0132 | 8.79
14 | 0.8269 | 0.16266 | -0.0469 | 5.0836
14.5 | 0.8389 | 0.17304 | -0.0497 | 4.848
15 | 0.8536 | 0.18052 | -0.0517 | 4.7286
15.5 | 0.8382 | 0.1888 | -0.0599 | 4.4396
16 | 0.8605 | 0.19664 | -0.0613 | 4.376

## 15. Re 100k Mach 0.50 (1)
BIGFOIL.COM POLAR EXPORT
GA 30-310
GA 30-310 |  |  |  | Cl Max: | 1.23 | at alpha= | 20 | deg
JavaFoil+Calcfoil stall+Eppler ext transition |  |  |  | L/D Max: | 52.588 | at alpha= | 4.5 | deg
Re: | 100000 |  |  | Cd Min: | 0.01247 | at alpha= | 0 | deg
Mach: | 0.5 |  |  | Cl=0 at alpha= | -2.3088 | deg
|  |  |  | @ Cl=0.1, Cd= | 0.013646
|  |  |  | @ Cl=0.4, Cd= | 0.012713
|  |  |  | @ Cl=0.6, Cd= | 0.012877
alpha (deg) | Cl | Cd | Cm | Cl/Cd
-20 | -0.962 | 0.35288 | -0.019 | -2.726
-19.5 | -0.936 | 0.33796 | -0.019 | -2.769
-19 | -0.91 | 0.33135 | -0.019 | -2.746
-18.5 | -0.884 | 0.32525 | -0.019 | -2.717
-18 | -0.858 | 0.32177 | -0.02 | -2.665
-17.5 | -0.828 | 0.29234 | -0.018 | -2.831
-17 | -0.801 | 0.28567 | -0.018 | -2.803
-16.5 | -0.774 | 0.27841 | -0.018 | -2.781
-16 | -0.748 | 0.27087 | -0.018 | -2.76
-15.5 | -0.721 | 0.26264 | -0.019 | -2.746
-15 | -0.694 | 0.25907 | -0.019 | -2.681
-14.5 | -0.668 | 0.26269 | -0.019 | -2.542
-14 | -0.641 | 0.26093 | -0.019 | -2.457
-13.5 | -0.614 | 0.23323 | -0.019 | -2.634
-13 | -0.587 | 0.23176 | -0.02 | -2.534
-12.5 | -0.56 | 0.22348 | -0.02 | -2.508
-12 | -0.532 | 0.20068 | -0.018 | -2.651
-11.5 | -0.505 | 0.19539 | -0.018 | -2.584
-11 | -0.478 | 0.19635 | -0.018 | -2.433
-10.5 | -0.451 | 0.19329 | -0.019 | -2.332
-10 | -0.424 | 0.18815 | -0.019 | -2.251
-9.5 | -0.396 | 0.18771 | -0.019 | -2.111
-9 | -0.369 | 0.18511 | -0.019 | -1.994
-8.5 | -0.341 | 0.15607 | -0.018 | -2.187
-8 | -0.314 | 0.13382 | -0.019 | -2.346
-7.5 | -0.287 | 0.13051 | -0.019 | -2.196
-7 | -0.259 | 0.09693 | -0.018 | -2.672
-6.5 | -0.231 | 0.08789 | -0.017 | -2.632
-6 | -0.204 | 0.06396 | -0.017 | -3.188
-5.5 | -0.293 | 0.05704 | -0.017 | -5.138
-5 | -0.268 | 0.04729 | -0.019 | -5.667
-4.5 | -0.228 | 0.04489 | -0.02 | -5.073
-4 | -0.18 | 0.04122 | -0.021 | -4.378
-3.5 | -0.129 | 0.03887 | -0.021 | -3.325
-3 | -0.076 | 0.03683 | -0.024 | -2.063
-2.5 | -0.026 | 0.01427 | -0.053 | -1.833
-2 | 0.042 | 0.01447 | -0.053 | 2.91
-1.5 | 0.111 | 0.01349 | -0.054 | 8.215
-1 | 0.18 | 0.01333 | -0.055 | 13.478
-0.5 | 0.249 | 0.01312 | -0.055 | 18.951
0 | 0.32 | 0.01247 | -0.056 | 25.65
0.5 | 0.389 | 0.01267 | -0.056 | 30.728
1 | 0.458 | 0.01294 | -0.057 | 35.411
1.5 | 0.527 | 0.01317 | -0.058 | 40.045
2 | 0.596 | 0.01282 | -0.058 | 46.526
2.5 | 0.665 | 0.0138 | -0.059 | 48.166
3 | 0.733 | 0.01482 | -0.06 | 49.473
3.5 | 0.801 | 0.01573 | -0.06 | 50.924
4 | 0.868 | 0.01707 | -0.061 | 50.876
4.5 | 0.935 | 0.01778 | -0.062 | 52.588
5 | 0.999 | 0.01992 | -0.062 | 50.169
5.5 | 1.06 | 0.02124 | -0.063 | 49.907
6 | 1.087 | 0.02413 | -0.062 | 45.05
6.5 | 1.125 | 0.02645 | -0.062 | 42.537
7 | 1.151 | 0.02972 | -0.062 | 38.714
7.5 | 0.979 | 0.05886 | -0.025 | 16.629
8 | 0.967 | 0.0651 | -0.024 | 14.861
8.5 | 0.884 | 0.08027 | -0.022 | 11.01
9 | 0.625 | 0.13267 | -0.023 | 4.708
9.5 | 0.652 | 0.15293 | -0.025 | 4.265
10 | 0.68 | 0.17099 | -0.027 | 3.976
10.5 | 0.708 | 0.19437 | -0.03 | 3.643
11 | 0.735 | 0.19699 | -0.03 | 3.732
11.5 | 0.762 | 0.20407 | -0.031 | 3.736
12 | 0.79 | 0.20842 | -0.032 | 3.789
12.5 | 0.819 | 0.23986 | -0.035 | 3.415
13 | 0.846 | 0.25046 | -0.036 | 3.378
13.5 | 0.873 | 0.25143 | -0.036 | 3.473
14 | 0.9 | 0.26167 | -0.037 | 3.441
14.5 | 0.927 | 0.26908 | -0.037 | 3.445
15 | 0.955 | 0.27982 | -0.039 | 3.414
15.5 | 0.986 | 0.3064 | -0.042 | 3.218
16 | 1.013 | 0.316 | -0.043 | 3.204
16.5 | 1.039 | 0.32112 | -0.043 | 3.236
17 | 1.066 | 0.32619 | -0.043 | 3.267
17.5 | 1.093 | 0.33012 | -0.044 | 3.309
18 | 1.119 | 0.34534 | -0.044 | 3.241
18.5 | 1.149 | 0.34882 | -0.046 | 3.294
19 | 1.178 | 0.37638 | -0.048 | 3.129
19.5 | 1.204 | 0.37374 | -0.048 | 3.221
20 | 1.23 | 0.38947 | -0.049 | 3.158

## 16. Re 100k Mach 0.50 (2)
BIGFOIL.COM POLAR EXPORT
GA 30-310
GA 30-310 |  |  |  | Cl Max: | 1.1015 | at alpha= | 8.5 | deg
XFOIL ncrit=9 |  |  |  | L/D Max: | 48.4758 | at alpha= | 5 | deg
Re: | 100000 |  |  | Cd Min: | 0.27285 | at alpha= | -20 | deg
Mach: | 0.5 |  |  | Cl=0 at alpha= | -1.4308 | deg
|  |  |  | @ Cl=0.1, Cd= | 0.019249
|  |  |  | @ Cl=0.4, Cd= | 0.01941
|  |  |  | @ Cl=0.6, Cd= | 0.019451
alpha (deg) | Cl | Cd | Cm | Cl/Cd
-20 | -0.7487 | 0.27285 | 0.0458 | -2.744
-19.5 | -0.7257 | 0.26257 | 0.0416 | -2.7638
-19 | -0.7001 | 0.25158 | 0.0387 | -2.7828
-18.5 | -0.6778 | 0.24382 | 0.0345 | -2.7799
-18 | -0.6569 | 0.23705 | 0.0295 | -2.7711
-17.5 | -0.6467 | 0.23661 | 0.0222 | -2.7332
-17 | -0.6173 | 0.22258 | 0.02 | -2.7734
-16.5 | -0.593 | 0.21378 | 0.017 | -2.7739
-16 | -0.5718 | 0.20639 | 0.0131 | -2.7705
-15.5 | -0.5564 | 0.20128 | 0.0077 | -2.7643
-14.5 | -0.5127 | 0.18423 | 0.0015 | -2.7829
-14 | -0.4937 | 0.17731 | -0.002 | -2.7844
-13.5 | -0.4955 | 0.17595 | -0.0088 | -2.8161
-13 | -0.461 | 0.16283 | -0.0094 | -2.8312
-12.5 | -0.4408 | 0.1554 | -0.0117 | -2.8366
-12 | -0.4416 | 0.15194 | -0.0173 | -2.9064
-11.5 | -0.417 | 0.14191 | -0.0187 | -2.9385
-11 | -0.4004 | 0.13505 | -0.0207 | -2.9648
-10.5 | -0.3925 | 0.12816 | -0.0239 | -3.0626
-10 | -0.3736 | 0.121 | -0.0251 | -3.0876
-9.5 | -0.3767 | 0.11516 | -0.0293 | -3.2711
-9 | -0.3551 | 0.10774 | -0.0293 | -3.2959
-8.5 | -0.3524 | 0.10123 | -0.0317 | -3.4812
-8 | -0.3682 | 0.09718 | -0.0357 | -3.7888
-7.5 | -0.3487 | 0.08986 | -0.0336 | -3.8805
-7 | -0.3409 | 0.08356 | -0.0316 | -4.0797
-6.5 | -0.3725 | 0.07987 | -0.0288 | -4.6638
-6 | -0.4043 | 0.07735 | -0.0203 | -5.2269
-5.5 | -0.4539 | 0.07452 | -0.015 | -6.091
-5 | -0.4879 | 0.06257 | -0.0259 | -7.7977
-4.5 | -0.4409 | 0.0485 | -0.0386 | -9.0907
-4 | -0.3867 | 0.03837 | -0.0465 | -10.0782
-3.5 | -0.3225 | 0.03192 | -0.0497 | -10.1034
-3 | -0.2496 | 0.02761 | -0.0511 | -9.0402
-2.5 | -0.1728 | 0.0246 | -0.0525 | -7.0244
-2 | -0.0973 | 0.02241 | -0.0537 | -4.3418
-1.5 | -0.0305 | 0.02009 | -0.0537 | -1.5182
-1 | 0.1899 | 0.01867 | -0.0786 | 10.1714
-0.5 | 0.2504 | 0.01901 | -0.0782 | 13.172
0 | 0.3273 | 0.01915 | -0.0799 | 17.0914
0.5 | 0.3916 | 0.01941 | -0.079 | 20.1752
1 | 0.4626 | 0.01941 | -0.0784 | 23.8331
1.5 | 0.5185 | 0.0196 | -0.0752 | 26.4541
2 | 0.5776 | 0.01957 | -0.0719 | 29.5146
2.5 | 0.6398 | 0.01924 | -0.0684 | 33.2536
3 | 0.699 | 0.01884 | -0.0641 | 37.1019
3.5 | 0.7601 | 0.0183 | -0.0597 | 41.5355
4 | 0.8176 | 0.01794 | -0.0548 | 45.5741
4.5 | 0.8681 | 0.01805 | -0.049 | 48.0942
5 | 0.9128 | 0.01883 | -0.0428 | 48.4758
5.5 | 0.9504 | 0.02043 | -0.0363 | 46.5198
6 | 0.9859 | 0.02249 | -0.0301 | 43.8373
6.5 | 1.0218 | 0.02495 | -0.0243 | 40.9539
7 | 1.055 | 0.02777 | -0.0185 | 37.9906
7.5 | 1.0857 | 0.0311 | -0.0128 | 34.91
8 | 1.101 | 0.03518 | -0.0061 | 31.2962
8.5 | 1.1015 | 0.04003 | 0.0007 | 27.5169
9 | 1.0866 | 0.04591 | 0.0059 | 23.668
9.5 | 1.0608 | 0.05335 | 0.0082 | 19.8838
10 | 1.0243 | 0.06291 | 0.0071 | 16.282
10.5 | 0.9645 | 0.07713 | -0.0004 | 12.5049
11 | 0.905 | 0.09543 | -0.0124 | 9.4834
11.5 | 0.8599 | 0.11474 | -0.0247 | 7.4943
12 | 0.8384 | 0.12969 | -0.0333 | 6.4646
12.5 | 0.8323 | 0.14214 | -0.0398 | 5.8555
13 | 0.848 | 0.15033 | -0.0418 | 5.6409
13.5 | 0.855 | 0.16178 | -0.0469 | 5.285

## 17. Re 250k Mach 0.00 (1)
BIGFOIL.COM POLAR EXPORT
GA 30-310
GA 30-310 |  |  |  | Cl Max: | 1.3 | at alpha= | 10.5 | deg
JavaFoil+Calcfoil stall+Eppler ext transition |  |  |  | L/D Max: | 76.445 | at alpha= | 4.5 | deg
Re: | 250000 |  |  | Cd Min: | 0.00791 | at alpha= | -0.5 | deg
Mach: | 0 |  |  | Cl=0 at alpha= | -2.3083 | deg
|  |  |  | @ Cl=0.1, Cd= | 0.0090287
|  |  |  | @ Cl=0.4, Cd= | 0.00811
|  |  |  | @ Cl=0.6, Cd= | 0.008678
alpha (deg) | Cl | Cd | Cm | Cl/Cd
-17.5 | -0.496 | 0.18832 | -0.011 | -2.636
-17 | -0.511 | 0.18007 | -0.012 | -2.839
-16.5 | -0.525 | 0.16695 | -0.012 | -3.147
-16 | -0.539 | 0.15894 | -0.012 | -3.391
-15.5 | -0.552 | 0.15328 | -0.012 | -3.6
-15 | -0.564 | 0.14356 | -0.012 | -3.926
-14.5 | -0.574 | 0.13159 | -0.012 | -4.362
-14 | -0.583 | 0.12698 | -0.012 | -4.59
-13.5 | -0.59 | 0.11623 | -0.013 | -5.074
-13 | -0.595 | 0.11062 | -0.013 | -5.375
-12.5 | -0.597 | 0.10258 | -0.013 | -5.82
-12 | -0.597 | 0.09776 | -0.013 | -6.103
-11.5 | -0.593 | 0.09043 | -0.013 | -6.56
-11 | -0.586 | 0.08569 | -0.013 | -6.844
-10.5 | -0.576 | 0.08044 | -0.013 | -7.166
-10 | -0.563 | 0.07452 | -0.014 | -7.557
-9.5 | -0.546 | 0.06959 | -0.014 | -7.85
-9 | -0.526 | 0.06416 | -0.015 | -8.192
-8.5 | -0.502 | 0.05984 | -0.015 | -8.382
-8 | -0.474 | 0.05593 | -0.016 | -8.476
-7.5 | -0.443 | 0.05198 | -0.016 | -8.529
-7 | -0.41 | 0.04914 | -0.017 | -8.335
-6.5 | -0.373 | 0.04558 | -0.018 | -8.19
-6 | -0.334 | 0.04298 | -0.019 | -7.781
-5.5 | -0.293 | 0.04125 | -0.018 | -7.099
-5 | -0.25 | 0.039 | -0.019 | -6.413
-4.5 | -0.206 | 0.03674 | -0.021 | -5.61
-4 | -0.198 | 0.01096 | -0.044 | -18.031
-3.5 | -0.14 | 0.01062 | -0.044 | -13.193
-3 | -0.082 | 0.01092 | -0.045 | -7.486
-2.5 | -0.023 | 0.01069 | -0.046 | -2.128
-2 | 0.037 | 0.01045 | -0.046 | 3.501
-1.5 | 0.096 | 0.00904 | -0.047 | 10.629
-1 | 0.156 | 0.00887 | -0.047 | 17.563
-0.5 | 0.215 | 0.00791 | -0.048 | 27.209
0 | 0.277 | 0.00798 | -0.048 | 34.724
0.5 | 0.337 | 0.00806 | -0.049 | 41.851
1 | 0.397 | 0.0081 | -0.049 | 49.016
1.5 | 0.457 | 0.0083 | -0.05 | 55.1
2 | 0.517 | 0.00812 | -0.051 | 63.663
2.5 | 0.577 | 0.0086 | -0.051 | 67.023
3 | 0.636 | 0.0088 | -0.052 | 72.293
3.5 | 0.695 | 0.00921 | -0.052 | 75.488
4 | 0.754 | 0.01024 | -0.053 | 73.649
4.5 | 0.813 | 0.01064 | -0.053 | 76.445
5 | 0.871 | 0.01167 | -0.054 | 74.61
5.5 | 0.928 | 0.0137 | -0.055 | 67.688
6 | 0.983 | 0.01499 | -0.055 | 65.532
6.5 | 1.036 | 0.01586 | -0.056 | 65.33
7 | 1.087 | 0.01682 | -0.056 | 64.644
7.5 | 1.136 | 0.01769 | -0.057 | 64.212
8 | 1.182 | 0.01937 | -0.057 | 61.036
8.5 | 1.226 | 0.01995 | -0.058 | 61.435
9 | 1.239 | 0.02136 | -0.057 | 58.016
9.5 | 1.266 | 0.02304 | -0.057 | 54.943
10 | 1.287 | 0.02498 | -0.057 | 51.502
10.5 | 1.3 | 0.02762 | -0.057 | 47.05
11 | 1.148 | 0.06743 | -0.041 | 17.026
11.5 | 1.132 | 0.08093 | -0.029 | 13.983
12 | 1.132 | 0.08643 | -0.025 | 13.1
12.5 | 1.13 | 0.09228 | -0.023 | 12.248
13 | 1.124 | 0.09766 | -0.023 | 11.506
13.5 | 1.112 | 0.10585 | -0.023 | 10.51
14 | 1.097 | 0.11412 | -0.023 | 9.61
14.5 | 1.076 | 0.12154 | -0.023 | 8.857
15 | 1.053 | 0.12738 | -0.023 | 8.264
15.5 | 1.026 | 0.13855 | -0.023 | 7.406

## 18. Re 250k Mach 0.00 (2)
BIGFOIL.COM POLAR EXPORT
GA 30-310
GA 30-310 |  |  |  | Cl Max: | 1.2712 | at alpha= | 13.5 | deg
XFOIL ncrit=9 |  |  |  | L/D Max: | 80 | at alpha= | 4.5 | deg
Re: | 250000 |  |  | Cd Min: | 0.23922 | at alpha= | -20 | deg
Mach: | 0 |  |  | Cl=0 at alpha= | -2.5833 | deg
|  |  |  | @ Cl=0.1, Cd= | 0.0086653
|  |  |  | @ Cl=0.4, Cd= | 0.008756
|  |  |  | @ Cl=0.6, Cd= | 0.0089792
alpha (deg) | Cl | Cd | Cm | Cl/Cd
-20 | -0.669 | 0.23922 | 0.0337 | -2.7966
-19.5 | -0.651 | 0.23151 | 0.031 | -2.812
-19 | -0.633 | 0.22528 | 0.0285 | -2.8098
-18.5 | -0.6165 | 0.21925 | 0.0251 | -2.8119
-18 | -0.6006 | 0.21288 | 0.0214 | -2.8213
-17.5 | -0.5905 | 0.20727 | 0.0156 | -2.8489
-17 | -0.5754 | 0.19949 | 0.0125 | -2.8844
-16.5 | -0.556 | 0.19274 | 0.0109 | -2.8847
-16 | -0.5402 | 0.18649 | 0.0081 | -2.8967
-15.5 | -0.526 | 0.17989 | 0.0049 | -2.924
-15 | -0.5253 | 0.17432 | -0.0019 | -3.0134
-14.5 | -0.5091 | 0.16551 | -0.0038 | -3.0759
-14 | -0.4899 | 0.15887 | -0.0048 | -3.0837
-13.5 | -0.4762 | 0.15243 | -0.007 | -3.1241
-13 | -0.4666 | 0.14545 | -0.0102 | -3.208
-12.5 | -0.4705 | 0.13832 | -0.0171 | -3.4015
-12 | -0.4662 | 0.12928 | -0.0204 | -3.6061
-11.5 | -0.4453 | 0.12322 | -0.0194 | -3.6139
-11 | -0.4328 | 0.11714 | -0.0209 | -3.6947
-10.5 | -0.4377 | 0.10903 | -0.0276 | -4.0145
-10 | -0.4442 | 0.10037 | -0.0349 | -4.4256
-9.5 | -0.4342 | 0.09278 | -0.0329 | -4.6799
-9 | -0.4244 | 0.08721 | -0.0334 | -4.8664
-8.5 | -0.4271 | 0.08009 | -0.0364 | -5.3328
-8 | -0.4515 | 0.07178 | -0.0412 | -6.2901
-7.5 | -0.5042 | 0.06157 | -0.0453 | -8.1891
-7 | -0.4987 | 0.05107 | -0.0477 | -9.765
-6.5 | -0.4422 | 0.04446 | -0.0542 | -9.946
-6 | -0.4002 | 0.02684 | -0.0579 | -14.9106
-5.5 | -0.3363 | 0.02072 | -0.06 | -16.2307
-5 | -0.269 | 0.0184 | -0.0622 | -14.6196
-4.5 | -0.2014 | 0.01567 | -0.0646 | -12.8526
-4 | -0.1406 | 0.01424 | -0.0653 | -9.8736
-3.5 | -0.0875 | 0.01294 | -0.0646 | -6.762
-3 | -0.037 | 0.01184 | -0.0633 | -3.125
-2.5 | 0.0074 | 0.0104 | -0.0613 | 0.71154
-2 | 0.0539 | 0.00972 | -0.0592 | 5.5453
-1.5 | 0.0937 | 0.00866 | -0.0546 | 10.8199
-1 | 0.2009 | 0.00875 | -0.0633 | 22.96
-0.5 | 0.3099 | 0.00881 | -0.0738 | 35.1759
0 | 0.3729 | 0.00875 | -0.0754 | 42.6171
0.5 | 0.4178 | 0.00876 | -0.073 | 47.6941
1 | 0.4627 | 0.00882 | -0.0707 | 52.4603
1.5 | 0.5083 | 0.00887 | -0.0684 | 57.3055
2 | 0.5548 | 0.00892 | -0.0661 | 62.1973
2.5 | 0.6006 | 0.00898 | -0.0638 | 66.882
3 | 0.647 | 0.00907 | -0.0614 | 71.3341
3.5 | 0.6931 | 0.00921 | -0.0591 | 75.2552
4 | 0.7385 | 0.00943 | -0.0566 | 78.3139
4.5 | 0.7824 | 0.00978 | -0.054 | 80
5 | 0.8238 | 0.01033 | -0.051 | 79.7483
5.5 | 0.8625 | 0.01118 | -0.0477 | 77.1467
6 | 0.9004 | 0.01216 | -0.0445 | 74.0461
6.5 | 0.9378 | 0.01326 | -0.0414 | 70.724
7 | 0.9746 | 0.01445 | -0.0384 | 67.4464
7.5 | 1.0112 | 0.0157 | -0.0355 | 64.4076
8 | 1.0474 | 0.01697 | -0.0325 | 61.7207
8.5 | 1.0817 | 0.01832 | -0.0293 | 59.0448
9 | 1.1127 | 0.01981 | -0.0258 | 56.1686
9.5 | 1.1408 | 0.02139 | -0.0218 | 53.3333
10 | 1.1631 | 0.02311 | -0.0171 | 50.3289
10.5 | 1.1819 | 0.02524 | -0.0125 | 46.8265
11 | 1.2025 | 0.02732 | -0.0086 | 44.0154
11.5 | 1.2199 | 0.02999 | -0.0049 | 40.6769
12 | 1.2346 | 0.03351 | -0.0015 | 36.8427
12.5 | 1.2506 | 0.03645 | 0.0013 | 34.31
13 | 1.2629 | 0.03982 | 0.0037 | 31.7152
13.5 | 1.2712 | 0.04477 | 0.006 | 28.394
14 | 1.2712 | 0.04978 | 0.0077 | 25.5364
14.5 | 1.2677 | 0.05536 | 0.0083 | 22.8992
15 | 1.2649 | 0.06107 | 0.008 | 20.7123
15.5 | 1.2473 | 0.0699 | 0.0069 | 17.8441
16 | 1.2151 | 0.08105 | 0.0029 | 14.992
16.5 | 1.1773 | 0.09445 | -0.0041 | 12.4648
17 | 1.1336 | 0.11092 | -0.0136 | 10.22
18 | 0.9057 | 0.2099 | -0.065 | 4.3149
18.5 | 0.8981 | 0.2214 | -0.0755 | 4.0565

## 19. Re 250k Mach 0.10 (1)
BIGFOIL.COM POLAR EXPORT
GA 30-310
GA 30-310 |  |  |  | Cl Max: | 1.297 | at alpha= | 10.5 | deg
JavaFoil+Calcfoil stall+Eppler ext transition |  |  |  | L/D Max: | 75.892 | at alpha= | 4.5 | deg
Re: | 250000 |  |  | Cd Min: | 0.00798 | at alpha= | -0.5 | deg
Mach: | 0.1 |  |  | Cl=0 at alpha= | -2.3083 | deg
|  |  |  | @ Cl=0.1, Cd= | 0.0091025
|  |  |  | @ Cl=0.4, Cd= | 0.0081527
|  |  |  | @ Cl=0.6, Cd= | 0.008694
alpha (deg) | Cl | Cd | Cm | Cl/Cd
-17 | -0.466 | 0.19154 | -0.012 | -2.432
-16.5 | -0.483 | 0.17981 | -0.012 | -2.684
-16 | -0.499 | 0.16358 | -0.012 | -3.051
-15.5 | -0.515 | 0.154 | -0.012 | -3.343
-15 | -0.53 | 0.14886 | -0.012 | -3.558
-14.5 | -0.543 | 0.138 | -0.012 | -3.936
-14 | -0.555 | 0.13076 | -0.013 | -4.246
-13.5 | -0.565 | 0.12003 | -0.013 | -4.709
-13 | -0.573 | 0.11017 | -0.013 | -5.202
-12.5 | -0.578 | 0.10319 | -0.013 | -5.605
-12 | -0.581 | 0.09733 | -0.013 | -5.969
-11.5 | -0.58 | 0.09244 | -0.013 | -6.278
-11 | -0.576 | 0.08786 | -0.013 | -6.556
-10.5 | -0.568 | 0.08115 | -0.013 | -7.003
-10 | -0.557 | 0.07508 | -0.014 | -7.419
-9.5 | -0.542 | 0.0701 | -0.014 | -7.729
-9 | -0.523 | 0.06565 | -0.015 | -7.961
-8.5 | -0.5 | 0.06073 | -0.015 | -8.232
-8 | -0.473 | 0.05666 | -0.016 | -8.353
-7.5 | -0.443 | 0.052 | -0.016 | -8.525
-7 | -0.41 | 0.04892 | -0.017 | -8.383
-6.5 | -0.374 | 0.0458 | -0.018 | -8.167
-6 | -0.335 | 0.04314 | -0.019 | -7.772
-5.5 | -0.294 | 0.04145 | -0.018 | -7.09
-5 | -0.251 | 0.03905 | -0.018 | -6.426
-4.5 | -0.207 | 0.03683 | -0.021 | -5.62
-4 | -0.199 | 0.01091 | -0.044 | -18.202
-3.5 | -0.141 | 0.01073 | -0.045 | -13.121
-3 | -0.082 | 0.01098 | -0.045 | -7.479
-2.5 | -0.023 | 0.01079 | -0.046 | -2.117
-2 | 0.037 | 0.01051 | -0.046 | 3.498
-1.5 | 0.097 | 0.00911 | -0.047 | 10.608
-1 | 0.157 | 0.00896 | -0.047 | 17.465
-0.5 | 0.216 | 0.00798 | -0.048 | 27.101
0 | 0.279 | 0.00798 | -0.049 | 34.897
0.5 | 0.339 | 0.00807 | -0.049 | 41.974
1 | 0.399 | 0.00815 | -0.05 | 48.957
1.5 | 0.459 | 0.00831 | -0.05 | 55.302
2 | 0.52 | 0.00812 | -0.051 | 63.994
2.5 | 0.579 | 0.00861 | -0.051 | 67.306
3 | 0.639 | 0.00885 | -0.052 | 72.21
3.5 | 0.699 | 0.0093 | -0.053 | 75.123
4 | 0.758 | 0.01029 | -0.053 | 73.67
4.5 | 0.817 | 0.01077 | -0.054 | 75.892
5 | 0.875 | 0.01173 | -0.054 | 74.589
5.5 | 0.932 | 0.01379 | -0.055 | 67.56
6 | 0.987 | 0.01509 | -0.055 | 65.416
6.5 | 1.041 | 0.01595 | -0.056 | 65.237
7 | 1.092 | 0.01692 | -0.056 | 64.518
7.5 | 1.141 | 0.01788 | -0.057 | 63.773
8 | 1.187 | 0.01952 | -0.058 | 60.786
8.5 | 1.23 | 0.0201 | -0.058 | 61.177
9 | 1.241 | 0.02164 | -0.057 | 57.325
9.5 | 1.266 | 0.0234 | -0.057 | 54.102
10 | 1.286 | 0.02539 | -0.057 | 50.631
10.5 | 1.297 | 0.0284 | -0.057 | 45.66
11 | 1.116 | 0.07595 | -0.029 | 14.695
11.5 | 1.125 | 0.08154 | -0.025 | 13.803
12 | 1.126 | 0.08725 | -0.024 | 12.905
12.5 | 1.121 | 0.09368 | -0.023 | 11.971
13 | 1.112 | 0.09957 | -0.023 | 11.166
13.5 | 1.096 | 0.10725 | -0.023 | 10.223
14 | 1.076 | 0.11342 | -0.023 | 9.49
14.5 | 1.052 | 0.12135 | -0.023 | 8.67
15 | 1.024 | 0.1301 | -0.022 | 7.868
15.5 | 0.992 | 0.13918 | -0.023 | 7.129

## 20. Re 250k Mach 0.10 (2)
BIGFOIL.COM POLAR EXPORT
GA 30-310
GA 30-310 |  |  |  | Cl Max: | 1.2632 | at alpha= | 13.5 | deg
XFOIL ncrit=9 |  |  |  | L/D Max: | 79.9797 | at alpha= | 4.5 | deg
Re: | 250000 |  |  | Cd Min: | 0.24007 | at alpha= | -20 | deg
Mach: | 0.1 |  |  | Cl=0 at alpha= | -2.5884 | deg
|  |  |  | @ Cl=0.1, Cd= | 0.008723
|  |  |  | @ Cl=0.4, Cd= | 0.0087811
|  |  |  | @ Cl=0.6, Cd= | 0.008995
alpha (deg) | Cl | Cd | Cm | Cl/Cd
-20 | -0.6712 | 0.24007 | 0.034 | -2.7959
-19.5 | -0.6525 | 0.23214 | 0.0314 | -2.8108
-19 | -0.6346 | 0.22595 | 0.0288 | -2.8086
-18.5 | -0.6179 | 0.21987 | 0.0254 | -2.8103
-18 | -0.6019 | 0.21346 | 0.0216 | -2.8197
-17.5 | -0.5921 | 0.20798 | 0.0157 | -2.8469
-17 | -0.5754 | 0.19994 | 0.0129 | -2.8779
-16.5 | -0.5565 | 0.1933 | 0.0111 | -2.8789
-16 | -0.5406 | 0.187 | 0.0083 | -2.8909
-15.5 | -0.5263 | 0.18036 | 0.0049 | -2.9181
-15 | -0.526 | 0.17494 | -0.002 | -3.0067
-14.5 | -0.5073 | 0.16595 | -0.0034 | -3.0569
-14 | -0.489 | 0.15939 | -0.0046 | -3.0679
-13.5 | -0.4754 | 0.1529 | -0.007 | -3.1092
-13 | -0.4661 | 0.14588 | -0.0104 | -3.1951
-12.5 | -0.4701 | 0.13886 | -0.0172 | -3.3854
-12 | -0.4629 | 0.12992 | -0.0197 | -3.563
-11.5 | -0.4426 | 0.12384 | -0.0192 | -3.574
-11 | -0.4309 | 0.11763 | -0.0209 | -3.6632
-10.5 | -0.4372 | 0.10951 | -0.0282 | -3.9923
-10 | -0.442 | 0.10101 | -0.0349 | -4.3758
-9.5 | -0.429 | 0.09378 | -0.0322 | -4.5745
-9 | -0.4199 | 0.08801 | -0.033 | -4.771
-8.5 | -0.4226 | 0.08081 | -0.0362 | -5.2296
-8 | -0.448 | 0.07214 | -0.0418 | -6.2101
-7.5 | -0.5011 | 0.06253 | -0.0457 | -8.0138
-7 | -0.4962 | 0.05231 | -0.0476 | -9.4858
-6.5 | -0.4408 | 0.04542 | -0.0544 | -9.705
-6 | -0.3996 | 0.02775 | -0.0588 | -14.4
-5.5 | -0.3362 | 0.02105 | -0.0609 | -15.9715
-5 | -0.2695 | 0.01856 | -0.063 | -14.5205
-4.5 | -0.2032 | 0.01582 | -0.0649 | -12.8445
-4 | -0.1399 | 0.01443 | -0.066 | -9.6951
-3.5 | -0.087 | 0.01307 | -0.0652 | -6.6565
-3 | -0.0368 | 0.01191 | -0.0637 | -3.0898
-2.5 | 0.0079 | 0.01046 | -0.0617 | 0.75526
-2 | 0.0546 | 0.00979 | -0.0596 | 5.5771
-1.5 | 0.0937 | 0.00872 | -0.0549 | 10.7454
-1 | 0.198 | 0.00877 | -0.0628 | 22.577
-0.5 | 0.3092 | 0.00883 | -0.0737 | 35.017
0 | 0.375 | 0.00877 | -0.0757 | 42.7594
0.5 | 0.42 | 0.00879 | -0.0733 | 47.7816
1 | 0.465 | 0.00884 | -0.071 | 52.6018
1.5 | 0.511 | 0.00889 | -0.0686 | 57.4803
2 | 0.5575 | 0.00894 | -0.0663 | 62.3602
2.5 | 0.6039 | 0.009 | -0.0639 | 67.1
3 | 0.6504 | 0.00909 | -0.0616 | 71.5512
3.5 | 0.6967 | 0.00924 | -0.0592 | 75.4004
4 | 0.7421 | 0.00947 | -0.0566 | 78.3633
4.5 | 0.7862 | 0.00983 | -0.0539 | 79.9797
5 | 0.8273 | 0.01042 | -0.0508 | 79.3954
5.5 | 0.8661 | 0.01128 | -0.0475 | 76.7819
6 | 0.9042 | 0.01228 | -0.0442 | 73.6319
6.5 | 0.941 | 0.01343 | -0.041 | 70.067
7 | 0.9782 | 0.01462 | -0.0379 | 66.9083
7.5 | 1.0149 | 0.01587 | -0.0349 | 63.9509
8 | 1.0506 | 0.01718 | -0.0317 | 61.1525
8.5 | 1.0849 | 0.01854 | -0.0285 | 58.5167
9 | 1.1145 | 0.02014 | -0.0246 | 55.3376
9.5 | 1.1421 | 0.02166 | -0.0204 | 52.7285
10 | 1.1638 | 0.02346 | -0.0156 | 49.6078
10.5 | 1.1825 | 0.02568 | -0.011 | 46.0475
11 | 1.2001 | 0.02815 | -0.007 | 42.6323
11.5 | 1.2188 | 0.03074 | -0.0034 | 39.6487
12 | 1.2332 | 0.03436 | -0.0001 | 35.8906
12.5 | 1.2478 | 0.03757 | 0.0027 | 33.2127
13 | 1.2589 | 0.04127 | 0.005 | 30.504
13.5 | 1.2632 | 0.04658 | 0.0072 | 27.1189
14 | 1.2592 | 0.05219 | 0.0085 | 24.1272
14.5 | 1.2515 | 0.0585 | 0.0086 | 21.3932
15 | 1.2444 | 0.06495 | 0.0076 | 19.1594
15.5 | 1.2258 | 0.07395 | 0.0055 | 16.5761
16 | 1.1929 | 0.08599 | 0.0006 | 13.8725
17 | 1.1079 | 0.11862 | -0.0191 | 9.3399
17.5 | 0.8946 | 0.2016 | -0.0631 | 4.4375
18 | 0.9074 | 0.21112 | -0.0658 | 4.298
18.5 | 0.9002 | 0.22243 | -0.0763 | 4.0471

## 21. Re 250k Mach 0.25 (1)
BIGFOIL.COM POLAR EXPORT
GA 30-310
GA 30-310 |  |  |  | Cl Max: | 1.26 | at alpha= | 9.5 | deg
JavaFoil+Calcfoil stall+Eppler ext transition |  |  |  | L/D Max: | 75.355 | at alpha= | 4.5 | deg
Re: | 250000 |  |  | Cd Min: | 0.00806 | at alpha= | -0.5 | deg
Mach: | 0.25 |  |  | Cl=0 at alpha= | -2.3115 | deg
|  |  |  | @ Cl=0.1, Cd= | 0.0092763
|  |  |  | @ Cl=0.4, Cd= | 0.0082387
|  |  |  | @ Cl=0.6, Cd= | 0.0087294
alpha (deg) | Cl | Cd | Cm | Cl/Cd
-15 | -0.185 | 0.16841 | -0.013 | -1.099
-14.5 | -0.245 | 0.15553 | -0.013 | -1.573
-14 | -0.294 | 0.14596 | -0.014 | -2.015
-13.5 | -0.338 | 0.1358 | -0.014 | -2.488
-13 | -0.377 | 0.13277 | -0.014 | -2.839
-12.5 | -0.411 | 0.11912 | -0.014 | -3.453
-12 | -0.441 | 0.11106 | -0.014 | -3.971
-11.5 | -0.465 | 0.10026 | -0.014 | -4.641
-11 | -0.484 | 0.0941 | -0.014 | -5.14
-10.5 | -0.496 | 0.08637 | -0.014 | -5.745
-10 | -0.502 | 0.07919 | -0.014 | -6.343
-9.5 | -0.502 | 0.07339 | -0.014 | -6.839
-9 | -0.495 | 0.06841 | -0.014 | -7.236
-8.5 | -0.482 | 0.06371 | -0.015 | -7.568
-8 | -0.463 | 0.05879 | -0.016 | -7.882
-7.5 | -0.439 | 0.05477 | -0.016 | -8.018
-7 | -0.41 | 0.04996 | -0.017 | -8.211
-6.5 | -0.377 | 0.04663 | -0.018 | -8.081
-6 | -0.34 | 0.04354 | -0.018 | -7.797
-5.5 | -0.299 | 0.04189 | -0.018 | -7.139
-5 | -0.256 | 0.03968 | -0.018 | -6.456
-4.5 | -0.211 | 0.03734 | -0.02 | -5.663
-4 | -0.203 | 0.01128 | -0.045 | -18.027
-3.5 | -0.144 | 0.01112 | -0.046 | -12.985
-3 | -0.084 | 0.01111 | -0.046 | -7.586
-2.5 | -0.023 | 0.01088 | -0.047 | -2.157
-2 | 0.038 | 0.01061 | -0.048 | 3.559
-1.5 | 0.099 | 0.00928 | -0.048 | 10.693
-1 | 0.161 | 0.00905 | -0.049 | 17.78
-0.5 | 0.222 | 0.00806 | -0.049 | 27.562
0 | 0.286 | 0.00807 | -0.05 | 35.488
0.5 | 0.348 | 0.00818 | -0.05 | 42.556
1 | 0.41 | 0.00825 | -0.051 | 49.748
1.5 | 0.472 | 0.0084 | -0.052 | 56.201
2 | 0.534 | 0.00816 | -0.052 | 65.386
2.5 | 0.595 | 0.00871 | -0.053 | 68.348
3 | 0.657 | 0.00895 | -0.053 | 73.347
3.5 | 0.718 | 0.00971 | -0.054 | 73.957
4 | 0.779 | 0.01069 | -0.055 | 72.836
4.5 | 0.839 | 0.01114 | -0.055 | 75.355
5 | 0.899 | 0.01231 | -0.056 | 73.018
5.5 | 0.956 | 0.01481 | -0.056 | 64.59
6 | 1.012 | 0.01575 | -0.057 | 64.291
6.5 | 1.066 | 0.01659 | -0.057 | 64.262
7 | 1.117 | 0.01767 | -0.058 | 63.191
7.5 | 1.165 | 0.01949 | -0.059 | 59.761
8 | 1.209 | 0.0207 | -0.059 | 58.396
8.5 | 1.219 | 0.0217 | -0.058 | 56.207
9 | 1.244 | 0.02356 | -0.058 | 52.782
9.5 | 1.26 | 0.02579 | -0.058 | 48.851
10 | 1.26 | 0.02945 | -0.058 | 42.787
10.5 | 1.088 | 0.07429 | -0.029 | 14.646
11 | 1.091 | 0.07955 | -0.024 | 13.715
11.5 | 1.09 | 0.0858 | -0.023 | 12.702
12 | 1.071 | 0.09369 | -0.023 | 11.43
12.5 | 1.042 | 0.10254 | -0.023 | 10.163
13 | 1.004 | 0.11053 | -0.022 | 9.08
13.5 | 0.956 | 0.11951 | -0.022 | 7.999
14 | 0.9 | 0.13256 | -0.022 | 6.787
14.5 | 0.836 | 0.14297 | -0.023 | 5.845

## 22. Re 250k Mach 0.25 (2)
BIGFOIL.COM POLAR EXPORT
GA 30-310
GA 30-310 |  |  |  | Cl Max: | 1.2213 | at alpha= | 12.5 | deg
XFOIL ncrit=9 |  |  |  | L/D Max: | 79.2527 | at alpha= | 4.5 | deg
Re: | 250000 |  |  | Cd Min: | 0.23595 | at alpha= | -19.5 | deg
Mach: | 0.25 |  |  | Cl=0 at alpha= | -2.5848 | deg
|  |  |  | @ Cl=0.1, Cd= | 0.009153
|  |  |  | @ Cl=0.4, Cd= | 0.0089332
|  |  |  | @ Cl=0.6, Cd= | 0.0091091
alpha (deg) | Cl | Cd | Cm | Cl/Cd
-19.5 | -0.6619 | 0.23595 | 0.0337 | -2.8053
-19 | -0.6438 | 0.22974 | 0.0305 | -2.8023
-18.5 | -0.6263 | 0.22334 | 0.0268 | -2.8042
-18 | -0.6099 | 0.21687 | 0.0223 | -2.8123
-17.5 | -0.601 | 0.21202 | 0.0161 | -2.8346
-17 | -0.5781 | 0.20282 | 0.0149 | -2.8503
-16.5 | -0.5601 | 0.19637 | 0.0122 | -2.8523
-16 | -0.5435 | 0.1898 | 0.009 | -2.8635
-15.5 | -0.5293 | 0.18305 | 0.0049 | -2.8916
-15 | -0.5298 | 0.17832 | -0.0022 | -2.9711
-14.5 | -0.5022 | 0.16859 | -0.0018 | -2.9788
-14 | -0.4859 | 0.16208 | -0.004 | -2.9979
-13.5 | -0.4722 | 0.15535 | -0.0068 | -3.0396
-13 | -0.4692 | 0.14872 | -0.0123 | -3.1549
-12.5 | -0.4677 | 0.14175 | -0.018 | -3.2995
-12 | -0.4467 | 0.13315 | -0.0172 | -3.3549
-11.5 | -0.4311 | 0.12678 | -0.0184 | -3.4004
-11 | -0.4235 | 0.12001 | -0.0216 | -3.5289
-10.5 | -0.4324 | 0.11227 | -0.03 | -3.8514
-10 | -0.4233 | 0.10364 | -0.0305 | -4.0843
-9.5 | -0.4072 | 0.09792 | -0.0299 | -4.1585
-9 | -0.4012 | 0.09139 | -0.032 | -4.39
-8.5 | -0.4101 | 0.0831 | -0.0385 | -4.935
-8 | -0.4482 | 0.07267 | -0.0498 | -6.1676
-7.5 | -0.4824 | 0.0641 | -0.0485 | -7.5257
-7 | -0.4809 | 0.06016 | -0.0434 | -7.9937
-6.5 | -0.4306 | 0.05083 | -0.0542 | -8.4714
-6 | -0.3928 | 0.0335 | -0.0638 | -11.7254
-5.5 | -0.3349 | 0.02318 | -0.0662 | -14.4478
-4.5 | -0.2072 | 0.0167 | -0.0681 | -12.4072
-4 | -0.146 | 0.01514 | -0.0683 | -9.6433
-3.5 | -0.0912 | 0.01356 | -0.0673 | -6.7257
-3 | -0.0392 | 0.01239 | -0.0656 | -3.1638
-2.5 | 0.008 | 0.01091 | -0.0636 | 0.73327
-2 | 0.0558 | 0.01013 | -0.0614 | 5.5084
-1.5 | 0.0979 | 0.00916 | -0.0575 | 10.6878
-1 | 0.1848 | 0.00887 | -0.0609 | 20.8343
-0.5 | 0.3043 | 0.009 | -0.0726 | 33.8111
0 | 0.3854 | 0.00893 | -0.0774 | 43.1579
0.5 | 0.4316 | 0.00894 | -0.0749 | 48.2774
1 | 0.4788 | 0.00898 | -0.0725 | 53.3185
1.5 | 0.5257 | 0.00904 | -0.07 | 58.1527
2 | 0.5735 | 0.00907 | -0.0675 | 63.2304
2.5 | 0.621 | 0.00914 | -0.0649 | 67.9431
3 | 0.6688 | 0.00925 | -0.0623 | 72.3027
3.5 | 0.716 | 0.00943 | -0.0596 | 75.9279
4 | 0.7621 | 0.00971 | -0.0567 | 78.4861
4.5 | 0.806 | 0.01017 | -0.0534 | 79.2527
5 | 0.8463 | 0.01093 | -0.0497 | 77.4291
5.5 | 0.8851 | 0.0119 | -0.046 | 74.3782
6 | 0.9226 | 0.01303 | -0.0422 | 70.8058
6.5 | 0.9598 | 0.01425 | -0.0386 | 67.3544
7 | 0.9968 | 0.01554 | -0.0349 | 64.1441
7.5 | 1.0323 | 0.01693 | -0.0312 | 60.9746
8 | 1.0665 | 0.01837 | -0.0272 | 58.0566
8.5 | 1.0976 | 0.01992 | -0.0229 | 55.1004
9 | 1.1217 | 0.02159 | -0.0177 | 51.9546
9.5 | 1.1422 | 0.02365 | -0.0124 | 48.296
10 | 1.1628 | 0.0259 | -0.0078 | 44.8958
10.5 | 1.1812 | 0.02865 | -0.0035 | 41.2286
11 | 1.1961 | 0.03207 | 0.0005 | 37.2965
11.5 | 1.2097 | 0.0355 | 0.0038 | 34.0761
12 | 1.2181 | 0.04018 | 0.0068 | 30.3161
12.5 | 1.2213 | 0.04507 | 0.009 | 27.0978
13 | 1.2199 | 0.05066 | 0.0103 | 24.0801
13.5 | 1.202 | 0.05886 | 0.0103 | 20.4213
14 | 1.1748 | 0.06856 | 0.0076 | 17.1354
14.5 | 1.1418 | 0.08045 | 0.0023 | 14.1927
15 | 1.1008 | 0.09547 | -0.0063 | 11.5303
15.5 | 1.0533 | 0.11384 | -0.0178 | 9.2525
16 | 0.9988 | 0.13598 | -0.0316 | 7.3452
16.5 | 0.8852 | 0.18622 | -0.0582 | 4.7535
17 | 0.8771 | 0.20342 | -0.0671 | 4.3118
17.5 | 0.9013 | 0.20824 | -0.0678 | 4.3282

## 23. Re 250k Mach 0.50 (1)
BIGFOIL.COM POLAR EXPORT
GA 30-310
GA 30-310 |  |  |  | Cl Max: | 1.23 | at alpha= | 20 | deg
JavaFoil+Calcfoil stall+Eppler ext transition |  |  |  | L/D Max: | 71.03 | at alpha= | 2.5 | deg
Re: | 250000 |  |  | Cd Min: | 0.00851 | at alpha= | 0 | deg
Mach: | 0.5 |  |  | Cl=0 at alpha= | -2.3088 | deg
|  |  |  | @ Cl=0.1, Cd= | 0.010134
|  |  |  | @ Cl=0.4, Cd= | 0.0086439
|  |  |  | @ Cl=0.6, Cd= | 0.0087477
alpha (deg) | Cl | Cd | Cm | Cl/Cd
-20 | -0.962 | 0.27066 | -0.019 | -3.554
-19.5 | -0.936 | 0.26452 | -0.019 | -3.538
-19 | -0.91 | 0.25148 | -0.019 | -3.618
-18.5 | -0.884 | 0.24846 | -0.019 | -3.557
-18 | -0.858 | 0.24377 | -0.02 | -3.518
-17.5 | -0.829 | 0.2296 | -0.019 | -3.61
-17 | -0.801 | 0.22253 | -0.018 | -3.6
-16.5 | -0.774 | 0.2137 | -0.018 | -3.624
-16 | -0.748 | 0.20819 | -0.019 | -3.593
-15.5 | -0.721 | 0.20426 | -0.019 | -3.531
-15 | -0.695 | 0.19989 | -0.019 | -3.475
-14.5 | -0.668 | 0.19796 | -0.019 | -3.374
-14 | -0.641 | 0.19056 | -0.019 | -3.364
-13.5 | -0.614 | 0.17997 | -0.02 | -3.413
-13 | -0.587 | 0.17328 | -0.02 | -3.39
-12.5 | -0.561 | 0.17065 | -0.02 | -3.285
-12 | -0.532 | 0.15729 | -0.019 | -3.384
-11.5 | -0.505 | 0.15008 | -0.018 | -3.364
-11 | -0.478 | 0.14517 | -0.018 | -3.291
-10.5 | -0.451 | 0.14215 | -0.019 | -3.17
-10 | -0.424 | 0.13763 | -0.019 | -3.077
-9.5 | -0.396 | 0.13653 | -0.019 | -2.903
-9 | -0.369 | 0.13392 | -0.019 | -2.756
-8.5 | -0.341 | 0.11743 | -0.018 | -2.907
-8 | -0.314 | 0.10389 | -0.019 | -3.023
-7.5 | -0.287 | 0.09861 | -0.019 | -2.907
-7 | -0.259 | 0.07547 | -0.018 | -3.432
-6.5 | -0.231 | 0.06883 | -0.017 | -3.362
-6 | -0.204 | 0.05423 | -0.018 | -3.76
-5.5 | -0.293 | 0.04858 | -0.017 | -6.032
-5 | -0.268 | 0.04225 | -0.02 | -6.348
-4.5 | -0.228 | 0.04002 | -0.02 | -5.692
-4 | -0.181 | 0.037 | -0.021 | -4.879
-3.5 | -0.129 | 0.03502 | -0.023 | -3.697
-3 | -0.094 | 0.01161 | -0.052 | -8.076
-2.5 | -0.026 | 0.01115 | -0.053 | -2.345
-2 | 0.042 | 0.01116 | -0.053 | 3.774
-1.5 | 0.111 | 0.00994 | -0.054 | 11.148
-1 | 0.18 | 0.00967 | -0.055 | 18.579
-0.5 | 0.249 | 0.0095 | -0.055 | 26.18
0 | 0.32 | 0.00851 | -0.056 | 37.613
0.5 | 0.389 | 0.00862 | -0.056 | 45.144
1 | 0.458 | 0.00877 | -0.057 | 52.258
1.5 | 0.527 | 0.00892 | -0.058 | 59.099
2 | 0.596 | 0.00871 | -0.058 | 68.5
2.5 | 0.665 | 0.00936 | -0.059 | 71.03
3 | 0.733 | 0.01054 | -0.06 | 69.588
3.5 | 0.801 | 0.01134 | -0.06 | 70.671
4 | 0.868 | 0.01262 | -0.061 | 68.81
4.5 | 0.935 | 0.01338 | -0.062 | 69.862
5 | 0.999 | 0.01541 | -0.062 | 64.833
5.5 | 1.06 | 0.01662 | -0.063 | 63.805
6 | 1.116 | 0.01779 | -0.064 | 62.761
6.5 | 1.165 | 0.02037 | -0.064 | 57.171
7 | 1.166 | 0.02368 | -0.063 | 49.245
7.5 | 1.173 | 0.02632 | -0.063 | 44.567
8 | 0.968 | 0.05805 | -0.025 | 16.673
8.5 | 0.884 | 0.06881 | -0.023 | 12.844
9 | 0.625 | 0.08287 | -0.024 | 7.539
9.5 | 0.652 | 0.11655 | -0.026 | 5.597
10 | 0.68 | 0.13025 | -0.027 | 5.22
10.5 | 0.708 | 0.14503 | -0.03 | 4.882
11 | 0.735 | 0.14612 | -0.03 | 5.032
11.5 | 0.763 | 0.15172 | -0.031 | 5.026
12 | 0.79 | 0.16098 | -0.032 | 4.908
12.5 | 0.819 | 0.18066 | -0.036 | 4.534
13 | 0.846 | 0.18711 | -0.036 | 4.523
13.5 | 0.874 | 0.19063 | -0.037 | 4.583
14 | 0.901 | 0.19467 | -0.037 | 4.627
14.5 | 0.928 | 0.20232 | -0.038 | 4.585
15 | 0.957 | 0.21009 | -0.041 | 4.556
15.5 | 0.986 | 0.2282 | -0.042 | 4.321
16 | 1.013 | 0.23671 | -0.043 | 4.278
16.5 | 1.039 | 0.2436 | -0.043 | 4.267
17 | 1.066 | 0.24503 | -0.043 | 4.35
17.5 | 1.093 | 0.24718 | -0.044 | 4.421
18 | 1.12 | 0.25069 | -0.045 | 4.467
18.5 | 1.151 | 0.27012 | -0.048 | 4.263
19 | 1.178 | 0.27883 | -0.048 | 4.223
19.5 | 1.204 | 0.28536 | -0.048 | 4.219
20 | 1.23 | 0.28945 | -0.049 | 4.25

## 24. Re 250k Mach 0.50 (2)
BIGFOIL.COM POLAR EXPORT
GA 30-310
GA 30-310 |  |  |  | Cl Max: | 1.1346 | at alpha= | 9.5 | deg
XFOIL ncrit=9 |  |  |  | L/D Max: | 76.1973 | at alpha= | 3.5 | deg
Re: | 250000 |  |  | Cd Min: | 0.2641 | at alpha= | -20 | deg
Mach: | 0.5 |  |  | Cl=0 at alpha= | -2.6143 | deg
|  |  |  | @ Cl=0.1, Cd= | 0.011074
|  |  |  | @ Cl=0.4, Cd= | 0.0096572
|  |  |  | @ Cl=0.6, Cd= | 0.0096698
alpha (deg) | Cl | Cd | Cm | Cl/Cd
-20 | -0.7366 | 0.2641 | 0.0472 | -2.7891
-19.5 | -0.7148 | 0.2565 | 0.0427 | -2.7867
-19 | -0.6931 | 0.24877 | 0.0379 | -2.7861
-18.5 | -0.675 | 0.24279 | 0.0312 | -2.7802
-18 | -0.6523 | 0.23363 | 0.0275 | -2.792
-17.5 | -0.6293 | 0.22535 | 0.0244 | -2.7925
-17 | -0.6078 | 0.21784 | 0.0204 | -2.7901
-16.5 | -0.5868 | 0.21034 | 0.0162 | -2.7898
-16 | -0.5704 | 0.20389 | 0.0101 | -2.7976
-15.5 | -0.5511 | 0.19553 | 0.0061 | -2.8185
-15 | -0.527 | 0.1874 | 0.0041 | -2.8122
-14.5 | -0.5072 | 0.18003 | 0.0006 | -2.8173
-14 | -0.489 | 0.17273 | -0.0034 | -2.831
-13.5 | -0.4845 | 0.16755 | -0.0104 | -2.8917
-13 | -0.4585 | 0.15735 | -0.0114 | -2.9139
-12.5 | -0.4384 | 0.15005 | -0.0134 | -2.9217
-12 | -0.422 | 0.14298 | -0.0162 | -2.9515
-11.5 | -0.4195 | 0.13707 | -0.0224 | -3.0605
-11 | -0.4047 | 0.12822 | -0.0246 | -3.1563
-10.5 | -0.3842 | 0.12106 | -0.0252 | -3.1736
-10 | -0.3713 | 0.11428 | -0.0275 | -3.249
-9.5 | -0.374 | 0.10765 | -0.0342 | -3.4742
-9 | -0.3722 | 0.09946 | -0.0383 | -3.7422
-8.5 | -0.3529 | 0.09263 | -0.0364 | -3.8098
-8 | -0.3441 | 0.08639 | -0.0373 | -3.9831
-7.5 | -0.3599 | 0.07959 | -0.0442 | -4.5219
-7 | -0.4068 | 0.07534 | -0.0435 | -5.3995
-6.5 | -0.3672 | 0.06738 | -0.0444 | -5.4497
-6 | -0.346 | 0.0454 | -0.0749 | -7.6211
-5.5 | -0.3052 | 0.03558 | -0.0829 | -8.5779
-5 | -0.2643 | 0.02717 | -0.0855 | -9.7276
-4.5 | -0.2145 | 0.02213 | -0.0836 | -9.6927
-4 | -0.1614 | 0.01817 | -0.0809 | -8.8828
-3.5 | -0.1011 | 0.01617 | -0.0784 | -6.2523
-3 | -0.0432 | 0.01433 | -0.0757 | -3.0147
-2.5 | 0.0128 | 0.013 | -0.0727 | 0.98462
-2 | 0.066 | 0.01159 | -0.0699 | 5.6946
-1.5 | 0.1194 | 0.01078 | -0.067 | 11.0761
-1 | 0.167 | 0.00983 | -0.0623 | 16.9888
-0.5 | 0.2797 | 0.00962 | -0.0684 | 29.0748
0 | 0.409 | 0.00966 | -0.0802 | 42.3395
0.5 | 0.4851 | 0.0096 | -0.082 | 50.5312
1 | 0.5366 | 0.00964 | -0.0787 | 55.6639
1.5 | 0.5897 | 0.00966 | -0.0754 | 61.0455
2 | 0.6424 | 0.00971 | -0.0719 | 66.1586
2.5 | 0.6949 | 0.00983 | -0.0682 | 70.6918
3 | 0.7465 | 0.01005 | -0.0642 | 74.2786
3.5 | 0.7955 | 0.01044 | -0.0597 | 76.1973
4 | 0.8399 | 0.01114 | -0.0544 | 75.395
4.5 | 0.88 | 0.01216 | -0.0486 | 72.3684
5 | 0.9178 | 0.01335 | -0.0426 | 68.7491
5.5 | 0.9536 | 0.01471 | -0.0365 | 64.8266
6 | 0.9877 | 0.01621 | -0.0302 | 60.9315
6.5 | 1.0185 | 0.01782 | -0.0235 | 57.1549
7 | 1.0441 | 0.01964 | -0.0162 | 53.1619
7.5 | 1.0677 | 0.02191 | -0.0096 | 48.7312
8 | 1.0932 | 0.02451 | -0.0038 | 44.6022
8.5 | 1.1133 | 0.02769 | 0.0015 | 40.2059
9 | 1.1282 | 0.03164 | 0.0063 | 35.6574
9.5 | 1.1346 | 0.03669 | 0.0102 | 30.924
10 | 1.1297 | 0.0429 | 0.0126 | 26.3333
10.5 | 1.1098 | 0.05141 | 0.0125 | 21.5872
11 | 1.0825 | 0.06148 | 0.0093 | 17.6074
11.5 | 1.0491 | 0.07362 | 0.0031 | 14.2502
12 | 1.0107 | 0.08806 | -0.0058 | 11.4774
12.5 | 0.9651 | 0.10528 | -0.0169 | 9.167
13 | 0.9286 | 0.12214 | -0.0271 | 7.6028
13.5 | 0.8956 | 0.14054 | -0.0377 | 6.3726
14 | 0.8808 | 0.15649 | -0.0466 | 5.6285
14.5 | 0.8795 | 0.16972 | -0.0538 | 5.1821

## 25. Re 500k Mach 0.00 (1)
BIGFOIL.COM POLAR EXPORT
GA 30-310
GA 30-310 |  |  |  | Cl Max: | 1.339 | at alpha= | 11.5 | deg
JavaFoil+Calcfoil stall+Eppler ext transition |  |  |  | L/D Max: | 96.469 | at alpha= | 3.5 | deg
Re: | 500000 |  |  | Cd Min: | 0.00612 | at alpha= | -0.5 | deg
Mach: | 0 |  |  | Cl=0 at alpha= | -2.3083 | deg
|  |  |  | @ Cl=0.1, Cd= | 0.0073633
|  |  |  | @ Cl=0.4, Cd= | 0.006292
|  |  |  | @ Cl=0.6, Cd= | 0.0066963
alpha (deg) | Cl | Cd | Cm | Cl/Cd
-17.5 | -0.497 | 0.16863 | -0.012 | -2.945
-17 | -0.511 | 0.1567 | -0.012 | -3.264
-16.5 | -0.526 | 0.15112 | -0.012 | -3.478
-16 | -0.539 | 0.14472 | -0.012 | -3.726
-15.5 | -0.552 | 0.1377 | -0.012 | -4.009
-15 | -0.564 | 0.12686 | -0.013 | -4.444
-14.5 | -0.574 | 0.12028 | -0.013 | -4.774
-14 | -0.583 | 0.11318 | -0.013 | -5.152
-13.5 | -0.59 | 0.10777 | -0.013 | -5.476
-13 | -0.595 | 0.10029 | -0.013 | -5.931
-12.5 | -0.597 | 0.09421 | -0.014 | -6.34
-12 | -0.597 | 0.08829 | -0.014 | -6.761
-11.5 | -0.594 | 0.08403 | -0.014 | -7.064
-11 | -0.587 | 0.07892 | -0.014 | -7.434
-10.5 | -0.577 | 0.07465 | -0.014 | -7.726
-10 | -0.564 | 0.06872 | -0.015 | -8.201
-9.5 | -0.547 | 0.06445 | -0.015 | -8.482
-9 | -0.526 | 0.06048 | -0.016 | -8.699
-8.5 | -0.502 | 0.05659 | -0.016 | -8.872
-8 | -0.475 | 0.05282 | -0.017 | -8.988
-7.5 | -0.444 | 0.04905 | -0.019 | -9.059
-7 | -0.411 | 0.046 | -0.019 | -8.927
-6.5 | -0.379 | 0.04036 | -0.025 | -9.382
-6 | -0.413 | 0.01045 | -0.042 | -39.502
-5.5 | -0.295 | 0.03783 | -0.023 | -7.806
-5 | -0.309 | 0.0102 | -0.043 | -30.28
-4.5 | -0.254 | 0.00999 | -0.043 | -25.416
-4 | -0.198 | 0.00934 | -0.044 | -21.174
-3.5 | -0.14 | 0.0091 | -0.044 | -15.398
-3 | -0.082 | 0.00918 | -0.045 | -8.902
-2.5 | -0.023 | 0.00894 | -0.046 | -2.545
-2 | 0.037 | 0.00879 | -0.046 | 4.161
-1.5 | 0.096 | 0.00738 | -0.047 | 13.023
-1 | 0.156 | 0.00713 | -0.047 | 21.846
-0.5 | 0.215 | 0.00612 | -0.048 | 35.187
0 | 0.277 | 0.00613 | -0.048 | 45.208
0.5 | 0.337 | 0.00619 | -0.049 | 54.446
1 | 0.397 | 0.00629 | -0.049 | 63.162
1.5 | 0.457 | 0.00633 | -0.05 | 72.247
2 | 0.517 | 0.00624 | -0.051 | 82.854
2.5 | 0.577 | 0.00663 | -0.051 | 86.901
3 | 0.636 | 0.0068 | -0.052 | 93.599
3.5 | 0.695 | 0.00721 | -0.052 | 96.469
4 | 0.754 | 0.00816 | -0.053 | 92.414
4.5 | 0.813 | 0.00861 | -0.053 | 94.474
5 | 0.871 | 0.00952 | -0.054 | 91.482
5.5 | 0.928 | 0.0114 | -0.055 | 81.377
6 | 0.983 | 0.01261 | -0.055 | 77.947
6.5 | 1.036 | 0.01338 | -0.056 | 77.4
7 | 1.087 | 0.01424 | -0.056 | 76.362
7.5 | 1.136 | 0.01504 | -0.057 | 75.542
8 | 1.182 | 0.01667 | -0.057 | 70.921
8.5 | 1.226 | 0.01728 | -0.058 | 70.946
9 | 1.266 | 0.01818 | -0.059 | 69.62
9.5 | 1.303 | 0.01931 | -0.059 | 67.436
10 | 1.304 | 0.02092 | -0.058 | 62.304
10.5 | 1.322 | 0.02266 | -0.058 | 58.341
11 | 1.334 | 0.02486 | -0.058 | 53.656
11.5 | 1.339 | 0.02762 | -0.058 | 48.463
12 | 1.328 | 0.0312 | -0.058 | 42.568
12.5 | 1.265 | 0.04556 | -0.054 | 27.777
13 | 1.134 | 0.09101 | -0.034 | 12.465
13.5 | 1.116 | 0.09845 | -0.029 | 11.337
14 | 1.098 | 0.10471 | -0.027 | 10.488
14.5 | 1.077 | 0.11098 | -0.024 | 9.703
15 | 1.053 | 0.1186 | -0.024 | 8.881
15.5 | 1.027 | 0.12653 | -0.025 | 8.113
16 | 0.997 | 0.13317 | -0.024 | 7.485
16.5 | 0.966 | 0.14398 | -0.025 | 6.708

## 26. Re 500k Mach 0.00 (2)
BIGFOIL.COM POLAR EXPORT
GA 30-310
GA 30-310 |  |  |  | Cl Max: | 1.337 | at alpha= | 14.5 | deg
XFOIL ncrit=9 |  |  |  | L/D Max: | 98.6 | at alpha= | 4 | deg
Re: | 500000 |  |  | Cd Min: | 0.2363 | at alpha= | -20 | deg
Mach: | 0 |  |  | Cl=0 at alpha= | -2.4919 | deg
|  |  |  | @ Cl=0.1, Cd= | 0.0074197
|  |  |  | @ Cl=0.4, Cd= | 0.0064071
|  |  |  | @ Cl=0.6, Cd= | 0.0066196
alpha (deg) | Cl | Cd | Cm | Cl/Cd
-20 | -0.6644 | 0.2363 | 0.0335 | -2.8117
-19.5 | -0.6488 | 0.22938 | 0.0299 | -2.8285
-19 | -0.6311 | 0.22364 | 0.0276 | -2.8219
-18.5 | -0.6148 | 0.21774 | 0.0243 | -2.8236
-18 | -0.5989 | 0.21146 | 0.0208 | -2.8322
-17.5 | -0.5845 | 0.20418 | 0.0164 | -2.8627
-17 | -0.5765 | 0.19704 | 0.0107 | -2.9258
-16.5 | -0.5565 | 0.19002 | 0.0097 | -2.9286
-16 | -0.5406 | 0.18416 | 0.0073 | -2.9355
-15.5 | -0.5263 | 0.17777 | 0.0044 | -2.9606
-15 | -0.513 | 0.17081 | 0.0012 | -3.0033
-14.5 | -0.5108 | 0.16232 | -0.005 | -3.1469
-14 | -0.5006 | 0.15418 | -0.0076 | -3.2469
-13.5 | -0.4815 | 0.14878 | -0.008 | -3.2363
-13 | -0.4697 | 0.14244 | -0.0102 | -3.2975
-12.5 | -0.4601 | 0.13543 | -0.0129 | -3.3973
-12 | -0.4624 | 0.12571 | -0.0192 | -3.6783
-11.5 | -0.4586 | 0.11711 | -0.0232 | -3.916
-11 | -0.45 | 0.1106 | -0.0232 | -4.0687
-10.5 | -0.4407 | 0.10443 | -0.025 | -4.2201
-10 | -0.436 | 0.09735 | -0.0278 | -4.4787
-9.5 | -0.4433 | 0.0869 | -0.0345 | -5.1013
-8 | -0.5465 | 0.04792 | -0.0524 | -11.4044
-7.5 | -0.5239 | 0.02877 | -0.0594 | -18.2099
-7 | -0.4723 | 0.02068 | -0.0619 | -22.8385
-6.5 | -0.4114 | 0.01746 | -0.0635 | -23.5624
-6 | -0.356 | 0.01505 | -0.0639 | -23.6545
-5.5 | -0.3033 | 0.01372 | -0.0632 | -22.1064
-5 | -0.2538 | 0.01232 | -0.0618 | -20.6006
-4.5 | -0.2033 | 0.01158 | -0.0606 | -17.5561
-4 | -0.1536 | 0.01065 | -0.0592 | -14.4225
-3.5 | -0.102 | 0.01005 | -0.0581 | -10.1493
-2.5 | -0.0008 | 0.0086 | -0.0558 | -0.093023
-2 | 0.0488 | 0.00791 | -0.0547 | 6.1694
-1.5 | 0.0994 | 0.00743 | -0.0536 | 13.3782
-1 | 0.1447 | 0.00665 | -0.0513 | 21.7594
-0.5 | 0.1955 | 0.0061 | -0.0491 | 32.0492
0 | 0.281 | 0.00624 | -0.0546 | 45.0321
0.5 | 0.3619 | 0.00638 | -0.0597 | 56.7241
1 | 0.4463 | 0.00644 | -0.0657 | 69.3012
1.5 | 0.5114 | 0.00645 | -0.0677 | 79.2868
2 | 0.5578 | 0.00651 | -0.0657 | 85.6836
2.5 | 0.604 | 0.00663 | -0.0636 | 91.1011
3 | 0.6502 | 0.00681 | -0.0615 | 95.4772
3.5 | 0.6956 | 0.00708 | -0.0593 | 98.2486
4 | 0.7395 | 0.0075 | -0.0568 | 98.6
4.5 | 0.7815 | 0.00812 | -0.0541 | 96.2438
5 | 0.8234 | 0.00882 | -0.0515 | 93.356
5.5 | 0.8648 | 0.0096 | -0.0489 | 90.0833
6 | 0.9059 | 0.01044 | -0.0464 | 86.772
6.5 | 0.9475 | 0.01128 | -0.044 | 83.9982
7 | 0.989 | 0.01216 | -0.0416 | 81.3322
7.5 | 1.0306 | 0.01302 | -0.0393 | 79.1551
8 | 1.0715 | 0.01393 | -0.037 | 76.9203
8.5 | 1.1113 | 0.01489 | -0.0345 | 74.634
9 | 1.1495 | 0.01592 | -0.0318 | 72.2048
9.5 | 1.1855 | 0.01702 | -0.0289 | 69.6533
10 | 1.2179 | 0.01825 | -0.0254 | 66.7342
10.5 | 1.2409 | 0.01969 | -0.0205 | 63.0218
11 | 1.26 | 0.02139 | -0.0155 | 58.906
11.5 | 1.2824 | 0.02304 | -0.0115 | 55.6597
12 | 1.2896 | 0.02586 | -0.0066 | 49.8685
12.5 | 1.31 | 0.02799 | -0.0036 | 46.8024
13 | 1.3247 | 0.0307 | -0.0009 | 43.1498
13.5 | 1.3217 | 0.03523 | 0.0021 | 37.5163
14 | 1.3315 | 0.03894 | 0.0037 | 34.1936
14.5 | 1.337 | 0.04333 | 0.0047 | 30.8562
15 | 1.3352 | 0.04879 | 0.005 | 27.3663
15.5 | 1.3221 | 0.05599 | 0.0044 | 23.6131
16 | 1.3134 | 0.0634 | 0.0027 | 20.7161
16.5 | 1.3018 | 0.07193 | -0.0002 | 18.0982
17 | 1.2852 | 0.08178 | -0.0042 | 15.7153
17.5 | 1.2648 | 0.09289 | -0.0092 | 13.6161
18 | 1.2427 | 0.10503 | -0.0155 | 11.8319
18.5 | 1.2168 | 0.11851 | -0.0228 | 10.2675
19 | 1.1889 | 0.13308 | -0.0312 | 8.9337
19.5 | 1.1554 | 0.14977 | -0.0412 | 7.7145

## 27. Re 500k Mach 0.10 (1)
BIGFOIL.COM POLAR EXPORT
GA 30-310
GA 30-310 |  |  |  | Cl Max: | 1.33 | at alpha= | 11.5 | deg
JavaFoil+Calcfoil stall+Eppler ext transition |  |  |  | L/D Max: | 96.507 | at alpha= | 3.5 | deg
Re: | 500000 |  |  | Cd Min: | 0.00611 | at alpha= | -0.5 | deg
Mach: | 0.1 |  |  | Cl=0 at alpha= | -2.3083 | deg
|  |  |  | @ Cl=0.1, Cd= | 0.007322
|  |  |  | @ Cl=0.4, Cd= | 0.006291
|  |  |  | @ Cl=0.6, Cd= | 0.006707
alpha (deg) | Cl | Cd | Cm | Cl/Cd
-17 | -0.466 | 0.16235 | -0.012 | -2.871
-16.5 | -0.483 | 0.15503 | -0.012 | -3.115
-16 | -0.499 | 0.14261 | -0.013 | -3.502
-15.5 | -0.515 | 0.13732 | -0.013 | -3.751
-15 | -0.53 | 0.13047 | -0.013 | -4.061
-14.5 | -0.543 | 0.12184 | -0.013 | -4.459
-14 | -0.555 | 0.11549 | -0.013 | -4.809
-13.5 | -0.565 | 0.10977 | -0.013 | -5.152
-13 | -0.573 | 0.1019 | -0.013 | -5.627
-12.5 | -0.579 | 0.09566 | -0.014 | -6.049
-12 | -0.581 | 0.09033 | -0.014 | -6.435
-11.5 | -0.581 | 0.08332 | -0.014 | -6.968
-11 | -0.576 | 0.07949 | -0.014 | -7.251
-10.5 | -0.569 | 0.07491 | -0.014 | -7.59
-10 | -0.557 | 0.07 | -0.015 | -7.963
-9.5 | -0.542 | 0.065 | -0.015 | -8.342
-9 | -0.523 | 0.06078 | -0.016 | -8.607
-8.5 | -0.5 | 0.05643 | -0.016 | -8.866
-8 | -0.474 | 0.05316 | -0.017 | -8.915
-7.5 | -0.444 | 0.04916 | -0.019 | -9.039
-7 | -0.411 | 0.04581 | -0.02 | -8.978
-6.5 | -0.377 | 0.04186 | -0.023 | -9.012
-6 | -0.414 | 0.01049 | -0.042 | -39.459
-5.5 | -0.295 | 0.03877 | -0.02 | -7.605
-5 | -0.31 | 0.01014 | -0.043 | -30.594
-4.5 | -0.255 | 0.00995 | -0.044 | -25.653
-4 | -0.199 | 0.00926 | -0.044 | -21.452
-3.5 | -0.141 | 0.00902 | -0.045 | -15.61
-3 | -0.082 | 0.00928 | -0.045 | -8.848
-2.5 | -0.023 | 0.00902 | -0.046 | -2.534
-2 | 0.037 | 0.00876 | -0.046 | 4.197
-1.5 | 0.097 | 0.00733 | -0.047 | 13.173
-1 | 0.157 | 0.00717 | -0.047 | 21.831
-0.5 | 0.216 | 0.00611 | -0.048 | 35.436
0 | 0.279 | 0.00611 | -0.049 | 45.564
0.5 | 0.339 | 0.00624 | -0.049 | 54.341
1 | 0.399 | 0.00629 | -0.05 | 63.473
1.5 | 0.459 | 0.00635 | -0.05 | 72.29
2 | 0.52 | 0.00623 | -0.051 | 83.355
2.5 | 0.579 | 0.00663 | -0.051 | 87.353
3 | 0.639 | 0.00685 | -0.052 | 93.385
3.5 | 0.699 | 0.00724 | -0.053 | 96.507
4 | 0.758 | 0.0082 | -0.053 | 92.508
4.5 | 0.817 | 0.00868 | -0.054 | 94.155
5 | 0.875 | 0.00962 | -0.054 | 90.955
5.5 | 0.932 | 0.01147 | -0.055 | 81.276
6 | 0.987 | 0.0127 | -0.055 | 77.717
6.5 | 1.041 | 0.01347 | -0.056 | 77.218
7 | 1.092 | 0.01434 | -0.056 | 76.147
7.5 | 1.141 | 0.01516 | -0.057 | 75.214
8 | 1.187 | 0.01681 | -0.058 | 70.59
8.5 | 1.23 | 0.01741 | -0.058 | 70.616
9 | 1.269 | 0.01834 | -0.059 | 69.204
9.5 | 1.305 | 0.01952 | -0.059 | 66.851
10 | 1.303 | 0.02123 | -0.058 | 61.375
10.5 | 1.319 | 0.02323 | -0.058 | 56.762
11 | 1.329 | 0.02543 | -0.058 | 52.249
11.5 | 1.33 | 0.02852 | -0.058 | 46.647
12 | 1.311 | 0.03321 | -0.057 | 39.483
12.5 | 1.154 | 0.07885 | -0.041 | 14.634
13 | 1.123 | 0.09187 | -0.035 | 12.228
13.5 | 1.097 | 0.09786 | -0.024 | 11.209
14 | 1.077 | 0.10591 | -0.024 | 10.17
14.5 | 1.053 | 0.11324 | -0.025 | 9.296
15 | 1.024 | 0.1198 | -0.024 | 8.549
15.5 | 0.993 | 0.12977 | -0.024 | 7.651
16 | 0.959 | 0.1386 | -0.025 | 6.918
16.5 | 0.923 | 0.14556 | -0.025 | 6.339

## 28. Re 500k Mach 0.10 (2)
BIGFOIL.COM POLAR EXPORT
GA 30-310
GA 30-310 |  |  |  | Cl Max: | 1.3267 | at alpha= | 14.5 | deg
XFOIL ncrit=9 |  |  |  | L/D Max: | 98.4371 | at alpha= | 4 | deg
Re: | 500000 |  |  | Cd Min: | 0.23705 | at alpha= | -20 | deg
Mach: | 0.1 |  |  | Cl=0 at alpha= | -2.494 | deg
|  |  |  | @ Cl=0.1, Cd= | 0.0074709
|  |  |  | @ Cl=0.4, Cd= | 0.006422
|  |  |  | @ Cl=0.6, Cd= | 0.0066295
alpha (deg) | Cl | Cd | Cm | Cl/Cd
-20 | -0.6663 | 0.23705 | 0.0338 | -2.8108
-19.5 | -0.6503 | 0.2301 | 0.0303 | -2.8262
-19 | -0.6326 | 0.22433 | 0.0279 | -2.82
-18.5 | -0.6161 | 0.21838 | 0.0245 | -2.8212
-18 | -0.6 | 0.21205 | 0.021 | -2.8295
-17.5 | -0.5855 | 0.20474 | 0.0165 | -2.8597
-17 | -0.5773 | 0.19766 | 0.0109 | -2.9207
-16.5 | -0.5569 | 0.19063 | 0.0099 | -2.9214
-16 | -0.5408 | 0.18472 | 0.0075 | -2.9277
-15.5 | -0.5263 | 0.17828 | 0.0045 | -2.9521
-15 | -0.513 | 0.17126 | 0.0012 | -2.9954
-14.5 | -0.5104 | 0.16286 | -0.0049 | -3.134
-14 | -0.4991 | 0.15483 | -0.0073 | -3.2235
-13.5 | -0.4803 | 0.14937 | -0.0079 | -3.2155
-13 | -0.4684 | 0.14296 | -0.0101 | -3.2764
-12.5 | -0.4587 | 0.13592 | -0.0129 | -3.3748
-12 | -0.4609 | 0.12624 | -0.0193 | -3.651
-11.5 | -0.4566 | 0.11774 | -0.0232 | -3.878
-11 | -0.4468 | 0.11144 | -0.023 | -4.0093
-10.5 | -0.4374 | 0.1052 | -0.0248 | -4.1578
-10 | -0.4325 | 0.09811 | -0.0276 | -4.4083
-9.5 | -0.4416 | 0.08698 | -0.0353 | -5.077
-9 | -0.453 | 0.0754 | -0.043 | -6.008
-7.5 | -0.5194 | 0.03107 | -0.0603 | -16.7171
-7 | -0.4725 | 0.02159 | -0.0629 | -21.8851
-6.5 | -0.4131 | 0.01781 | -0.0643 | -23.1948
-6 | -0.3576 | 0.01529 | -0.0647 | -23.3878
-5.5 | -0.3048 | 0.0139 | -0.0638 | -21.9281
-5 | -0.2547 | 0.01255 | -0.0624 | -20.2948
-4.5 | -0.2045 | 0.01166 | -0.061 | -17.5386
-4 | -0.1545 | 0.01071 | -0.0596 | -14.4258
-3.5 | -0.1025 | 0.01013 | -0.0585 | -10.1185
-3 | -0.0506 | 0.00952 | -0.0574 | -5.3151
-2.5 | -0.0006 | 0.00867 | -0.0562 | -0.069204
-2 | 0.0492 | 0.00795 | -0.055 | 6.1887
-1.5 | 0.1001 | 0.00747 | -0.0539 | 13.4003
-1 | 0.1465 | 0.00673 | -0.0518 | 21.7682
-0.5 | 0.1954 | 0.00612 | -0.0491 | 31.9281
0 | 0.2821 | 0.00626 | -0.0548 | 45.0639
0.5 | 0.3625 | 0.0064 | -0.0596 | 56.6406
1 | 0.4477 | 0.00645 | -0.0657 | 69.4109
1.5 | 0.5142 | 0.00647 | -0.068 | 79.4745
2 | 0.5609 | 0.00652 | -0.066 | 86.0276
2.5 | 0.6073 | 0.00665 | -0.0638 | 91.3233
3 | 0.6536 | 0.00684 | -0.0617 | 95.5556
3.5 | 0.6993 | 0.00712 | -0.0594 | 98.2163
4 | 0.7432 | 0.00755 | -0.0569 | 98.4371
4.5 | 0.785 | 0.0082 | -0.0541 | 95.7317
5 | 0.8273 | 0.0089 | -0.0515 | 92.9551
5.5 | 0.8689 | 0.00968 | -0.0488 | 89.7624
6 | 0.9102 | 0.01053 | -0.0462 | 86.4387
6.5 | 0.9516 | 0.0114 | -0.0436 | 83.4737
7 | 0.9935 | 0.01227 | -0.0412 | 80.9698
7.5 | 1.035 | 0.01316 | -0.0388 | 78.6474
8 | 1.0762 | 0.01407 | -0.0364 | 76.489
8.5 | 1.115 | 0.01511 | -0.0336 | 73.7922
9 | 1.1539 | 0.01609 | -0.0309 | 71.7154
9.5 | 1.1891 | 0.01725 | -0.0277 | 68.9333
10 | 1.2198 | 0.01851 | -0.0239 | 65.8995
10.5 | 1.2416 | 0.02001 | -0.0187 | 62.049
11 | 1.2584 | 0.02193 | -0.0135 | 57.3826
11.5 | 1.2813 | 0.02363 | -0.0096 | 54.2234
12 | 1.2889 | 0.02654 | -0.005 | 48.5644
12.5 | 1.3069 | 0.02897 | -0.0019 | 45.1122
13 | 1.3186 | 0.03207 | 0.0008 | 41.1163
13.5 | 1.3168 | 0.03669 | 0.0034 | 35.8899
14 | 1.3235 | 0.04088 | 0.0049 | 32.3752
14.5 | 1.3267 | 0.04569 | 0.0056 | 29.037
15 | 1.3221 | 0.05172 | 0.0055 | 25.5626
15.5 | 1.3046 | 0.05982 | 0.0043 | 21.8088
16 | 1.2964 | 0.06763 | 0.0019 | 19.169
16.5 | 1.2813 | 0.0771 | -0.0018 | 16.6187
17 | 1.2616 | 0.08792 | -0.0065 | 14.3494
17.5 | 1.2376 | 0.10008 | -0.0124 | 12.3661
18 | 1.212 | 0.11342 | -0.0197 | 10.6859
18.5 | 1.1816 | 0.12838 | -0.0282 | 9.2039
19 | 1.147 | 0.14517 | -0.0382 | 7.9011
19.5 | 1.0874 | 0.17004 | -0.0535 | 6.395

## 29. Re 500k Mach 0.25 (1)
BIGFOIL.COM POLAR EXPORT
GA 30-310
GA 30-310 |  |  |  | Cl Max: | 1.291 | at alpha= | 10.5 | deg
JavaFoil+Calcfoil stall+Eppler ext transition |  |  |  | L/D Max: | 94.954 | at alpha= | 3 | deg
Re: | 500000 |  |  | Cd Min: | 0.0062 | at alpha= | -0.5 | deg
Mach: | 0.25 |  |  | Cl=0 at alpha= | -2.3115 | deg
|  |  |  | @ Cl=0.1, Cd= | 0.007545
|  |  |  | @ Cl=0.4, Cd= | 0.0063603
|  |  |  | @ Cl=0.6, Cd= | 0.0067269
alpha (deg) | Cl | Cd | Cm | Cl/Cd
-15 | -0.185 | 0.14559 | -0.014 | -1.273
-14.5 | -0.245 | 0.13933 | -0.014 | -1.758
-14 | -0.294 | 0.12897 | -0.014 | -2.282
-13.5 | -0.338 | 0.11774 | -0.014 | -2.871
-13 | -0.377 | 0.11066 | -0.014 | -3.408
-12.5 | -0.412 | 0.10302 | -0.014 | -3.995
-12 | -0.441 | 0.09718 | -0.014 | -4.54
-11.5 | -0.465 | 0.09051 | -0.014 | -5.142
-11 | -0.484 | 0.08584 | -0.014 | -5.638
-10.5 | -0.496 | 0.07886 | -0.015 | -6.295
-10 | -0.503 | 0.0716 | -0.015 | -7.019
-9.5 | -0.502 | 0.06701 | -0.015 | -7.495
-9 | -0.495 | 0.06313 | -0.015 | -7.847
-8.5 | -0.482 | 0.05836 | -0.016 | -8.268
-8 | -0.464 | 0.05466 | -0.017 | -8.485
-7.5 | -0.44 | 0.05116 | -0.017 | -8.591
-7 | -0.411 | 0.04716 | -0.019 | -8.718
-6.5 | -0.378 | 0.04365 | -0.021 | -8.66
-6 | -0.34 | 0.04097 | -0.02 | -8.31
-5.5 | -0.3 | 0.03944 | -0.02 | -7.6
-5 | -0.257 | 0.03711 | -0.021 | -6.925
-4.5 | -0.261 | 0.01006 | -0.045 | -25.947
-4 | -0.203 | 0.00964 | -0.045 | -21.112
-3.5 | -0.144 | 0.00939 | -0.046 | -15.388
-3 | -0.084 | 0.00935 | -0.046 | -9.013
-2.5 | -0.023 | 0.00911 | -0.047 | -2.576
-2 | 0.038 | 0.00892 | -0.048 | 4.231
-1.5 | 0.099 | 0.00755 | -0.048 | 13.144
-1 | 0.161 | 0.00724 | -0.049 | 22.203
-0.5 | 0.222 | 0.0062 | -0.049 | 35.87
0 | 0.286 | 0.00622 | -0.05 | 46.057
0.5 | 0.348 | 0.00631 | -0.05 | 55.188
1 | 0.41 | 0.00637 | -0.051 | 64.395
1.5 | 0.472 | 0.00645 | -0.052 | 73.158
2 | 0.534 | 0.00626 | -0.052 | 85.208
2.5 | 0.595 | 0.00671 | -0.053 | 88.701
3 | 0.657 | 0.00692 | -0.053 | 94.954
3.5 | 0.718 | 0.00763 | -0.054 | 94.137
4 | 0.779 | 0.00853 | -0.055 | 91.275
4.5 | 0.839 | 0.00902 | -0.055 | 93.002
5 | 0.899 | 0.01008 | -0.056 | 89.17
5.5 | 0.956 | 0.01243 | -0.056 | 76.919
6 | 1.012 | 0.01328 | -0.057 | 76.254
6.5 | 1.066 | 0.01402 | -0.057 | 76.008
7 | 1.117 | 0.01498 | -0.058 | 74.542
7.5 | 1.165 | 0.01682 | -0.059 | 69.231
8 | 1.209 | 0.01779 | -0.059 | 67.925
8.5 | 1.248 | 0.0184 | -0.06 | 67.827
9 | 1.257 | 0.01996 | -0.059 | 62.991
9.5 | 1.277 | 0.0216 | -0.059 | 59.112
10 | 1.288 | 0.02361 | -0.059 | 54.583
10.5 | 1.291 | 0.02669 | -0.059 | 48.366
11 | 1.273 | 0.0316 | -0.058 | 40.275
11.5 | 1.095 | 0.08111 | -0.03 | 13.499
12 | 1.071 | 0.08646 | -0.024 | 12.392
12.5 | 1.043 | 0.09256 | -0.024 | 11.263
13 | 1.004 | 0.10031 | -0.024 | 10.009
13.5 | 0.956 | 0.10749 | -0.023 | 8.896
14 | 0.9 | 0.1183 | -0.023 | 7.607
14.5 | 0.836 | 0.12849 | -0.024 | 6.506
15 | 0.765 | 0.14052 | -0.025 | 5.447
15.5 | 0.689 | 0.15847 | -0.025 | 4.347

## 30. Re 500k Mach 0.25 (2)
BIGFOIL.COM POLAR EXPORT
GA 30-310
GA 30-310 |  |  |  | Cl Max: | 1.2829 | at alpha= | 12.5 | deg
XFOIL ncrit=9 |  |  |  | L/D Max: | 98.0491 | at alpha= | 3.5 | deg
Re: | 500000 |  |  | Cd Min: | 0.24135 | at alpha= | -20 | deg
Mach: | 0.25 |  |  | Cl=0 at alpha= | -2.5048 | deg
|  |  |  | @ Cl=0.1, Cd= | 0.0076759
|  |  |  | @ Cl=0.4, Cd= | 0.0064814
|  |  |  | @ Cl=0.6, Cd= | 0.0067053
alpha (deg) | Cl | Cd | Cm | Cl/Cd
-20 | -0.6774 | 0.24135 | 0.0355 | -2.8067
-19.5 | -0.6594 | 0.23416 | 0.0324 | -2.816
-19 | -0.6414 | 0.22821 | 0.0295 | -2.8106
-18.5 | -0.624 | 0.22195 | 0.0259 | -2.8114
-18 | -0.6069 | 0.21537 | 0.0223 | -2.8179
-17.5 | -0.5922 | 0.20797 | 0.0172 | -2.8475
-17 | -0.5788 | 0.20042 | 0.0129 | -2.8879
-16.5 | -0.5596 | 0.19395 | 0.0111 | -2.8853
-16 | -0.5429 | 0.18772 | 0.0082 | -2.8921
-15.5 | -0.5275 | 0.18104 | 0.0051 | -2.9137
-15 | -0.5145 | 0.17349 | 0.0008 | -2.9656
-14.5 | -0.5095 | 0.16574 | -0.0048 | -3.0741
-14 | -0.4921 | 0.15814 | -0.006 | -3.1118
-13.5 | -0.4751 | 0.15235 | -0.0074 | -3.1185
-13 | -0.4627 | 0.14558 | -0.01 | -3.1783
-12.5 | -0.4525 | 0.1383 | -0.0131 | -3.2719
-12 | -0.4541 | 0.12902 | -0.0196 | -3.5196
-11.5 | -0.4485 | 0.12044 | -0.0223 | -3.7238
-11 | -0.4315 | 0.11534 | -0.0219 | -3.7411
-10.5 | -0.4224 | 0.10874 | -0.0242 | -3.8845
-10 | -0.4168 | 0.1015 | -0.027 | -4.1064
-9.5 | -0.4244 | 0.09056 | -0.0352 | -4.6864
-8.5 | -0.4301 | 0.07535 | -0.0397 | -5.708
-8 | -0.4411 | 0.06821 | -0.0426 | -6.4668
-7.5 | -0.4662 | 0.05901 | -0.0477 | -7.9004
-7 | -0.4624 | 0.02873 | -0.0683 | -16.0947
-6.5 | -0.4164 | 0.02086 | -0.0695 | -19.9616
-6 | -0.3647 | 0.01692 | -0.0688 | -21.5544
-5.5 | -0.3138 | 0.0151 | -0.0672 | -20.7815
-5 | -0.2618 | 0.01358 | -0.0654 | -19.2784
-4.5 | -0.2112 | 0.01215 | -0.0637 | -17.3827
-4 | -0.1576 | 0.01141 | -0.0623 | -13.8124
-3.5 | -0.1056 | 0.01049 | -0.0608 | -10.0667
-3 | -0.0519 | 0.00984 | -0.0595 | -5.2744
-2.5 | 0.0005 | 0.00906 | -0.0581 | 0.055188
-2 | 0.0512 | 0.00815 | -0.0568 | 6.2822
-1.5 | 0.1037 | 0.00764 | -0.0556 | 13.5733
-1 | 0.1544 | 0.00709 | -0.054 | 21.7772
-0.5 | 0.1978 | 0.00622 | -0.0499 | 31.8006
0 | 0.2853 | 0.00632 | -0.0552 | 45.1424
0.5 | 0.3701 | 0.00645 | -0.0604 | 57.3798
1 | 0.4558 | 0.00654 | -0.0661 | 69.6942
1.5 | 0.53 | 0.00656 | -0.0695 | 80.7927
2 | 0.5778 | 0.00664 | -0.0673 | 87.0181
2.5 | 0.6254 | 0.00678 | -0.065 | 92.2419
3 | 0.6726 | 0.007 | -0.0626 | 96.0857
3.5 | 0.7187 | 0.00733 | -0.0599 | 98.0491
4 | 0.7625 | 0.00787 | -0.0569 | 96.8869
4.5 | 0.8051 | 0.00858 | -0.0538 | 93.8345
5 | 0.8482 | 0.00932 | -0.0508 | 91.0086
5.5 | 0.8902 | 0.01017 | -0.0477 | 87.532
6 | 0.9321 | 0.01108 | -0.0447 | 84.1245
6.5 | 0.9745 | 0.01199 | -0.0417 | 81.2761
7 | 1.0167 | 0.01294 | -0.0388 | 78.5703
7.5 | 1.0585 | 0.0139 | -0.0358 | 76.1511
8 | 1.0993 | 0.0149 | -0.0326 | 73.7785
8.5 | 1.1365 | 0.01609 | -0.029 | 70.6339
9 | 1.1711 | 0.01733 | -0.0249 | 67.5765
9.5 | 1.1973 | 0.01873 | -0.0196 | 63.9242
10 | 1.2186 | 0.02045 | -0.014 | 59.5892
10.5 | 1.2391 | 0.02241 | -0.009 | 55.2923
11 | 1.2558 | 0.02483 | -0.0044 | 50.5759
11.5 | 1.2648 | 0.02806 | -0.0002 | 45.0748
12 | 1.2743 | 0.03163 | 0.0032 | 40.2877
12.5 | 1.2829 | 0.03556 | 0.0057 | 36.0771
13 | 1.277 | 0.04115 | 0.0075 | 31.0328
13.5 | 1.2759 | 0.04684 | 0.0083 | 27.2395
14 | 1.2672 | 0.05384 | 0.0079 | 23.5364
14.5 | 1.2564 | 0.06178 | 0.006 | 20.3367
15 | 1.2396 | 0.07126 | 0.0026 | 17.3955
15.5 | 1.2194 | 0.08207 | -0.0023 | 14.858
16 | 1.1897 | 0.09506 | -0.0088 | 12.5153
16.5 | 1.1575 | 0.10953 | -0.0167 | 10.5679
17 | 1.1269 | 0.12463 | -0.0254 | 9.042
17.5 | 1.0963 | 0.14055 | -0.0348 | 7.8001

## 31. Re 500k Mach 0.50 (1)
BIGFOIL.COM POLAR EXPORT
GA 30-310
GA 30-310 |  |  |  | Cl Max: | 1.23 | at alpha= | 20 | deg
JavaFoil+Calcfoil stall+Eppler ext transition |  |  |  | L/D Max: | 92.08 | at alpha= | 2.5 | deg
Re: | 500000 |  |  | Cd Min: | 0.00659 | at alpha= | 0 | deg
Mach: | 0.5 |  |  | Cl=0 at alpha= | -2.3088 | deg
|  |  |  | @ Cl=0.1, Cd= | 0.0082936
|  |  |  | @ Cl=0.4, Cd= | 0.0066707
|  |  |  | @ Cl=0.6, Cd= | 0.0067207
alpha (deg) | Cl | Cd | Cm | Cl/Cd
-20 | -0.962 | 0.22892 | -0.019 | -4.203
-19.5 | -0.936 | 0.22159 | -0.019 | -4.224
-19 | -0.91 | 0.2141 | -0.019 | -4.25
-18.5 | -0.884 | 0.2068 | -0.019 | -4.274
-18 | -0.858 | 0.20482 | -0.02 | -4.188
-17.5 | -0.831 | 0.19595 | -0.02 | -4.24
-17 | -0.802 | 0.1872 | -0.019 | -4.284
-16.5 | -0.775 | 0.17935 | -0.019 | -4.321
-16 | -0.748 | 0.17609 | -0.019 | -4.25
-15.5 | -0.721 | 0.17013 | -0.019 | -4.241
-15 | -0.695 | 0.17053 | -0.019 | -4.075
-14.5 | -0.668 | 0.16386 | -0.019 | -4.077
-14 | -0.641 | 0.16162 | -0.019 | -3.968
-13.5 | -0.614 | 0.14725 | -0.02 | -4.173
-13 | -0.588 | 0.14386 | -0.02 | -4.084
-12.5 | -0.561 | 0.1436 | -0.02 | -3.905
-12 | -0.533 | 0.13022 | -0.019 | -4.09
-11.5 | -0.505 | 0.12612 | -0.019 | -4.004
-11 | -0.478 | 0.12122 | -0.019 | -3.942
-10.5 | -0.451 | 0.1182 | -0.019 | -3.814
-10 | -0.424 | 0.11384 | -0.019 | -3.721
-9.5 | -0.396 | 0.11258 | -0.019 | -3.521
-9 | -0.369 | 0.10997 | -0.02 | -3.356
-8.5 | -0.341 | 0.09821 | -0.019 | -3.477
-8 | -0.314 | 0.06424 | -0.019 | -4.891
-7.5 | -0.287 | 0.08275 | -0.019 | -3.465
-7 | -0.259 | 0.06599 | -0.019 | -3.926
-6.5 | -0.231 | 0.06186 | -0.018 | -3.742
-6 | -0.204 | 0.04882 | -0.018 | -4.178
-5.5 | -0.293 | 0.04459 | -0.017 | -6.573
-5 | -0.269 | 0.03962 | -0.022 | -6.781
-4.5 | -0.228 | 0.03753 | -0.021 | -6.072
-4 | -0.223 | 0.01048 | -0.051 | -21.288
-3.5 | -0.16 | 0.01015 | -0.051 | -15.732
-3 | -0.094 | 0.00991 | -0.052 | -9.459
-2.5 | -0.026 | 0.00949 | -0.053 | -2.755
-2 | 0.042 | 0.00942 | -0.053 | 4.475
-1.5 | 0.111 | 0.00808 | -0.054 | 13.724
-1 | 0.18 | 0.00784 | -0.055 | 22.923
-0.5 | 0.249 | 0.0076 | -0.055 | 32.708
0 | 0.32 | 0.00659 | -0.056 | 48.53
0.5 | 0.389 | 0.00665 | -0.056 | 58.551
1 | 0.458 | 0.00678 | -0.057 | 67.598
1.5 | 0.527 | 0.00691 | -0.058 | 76.348
2 | 0.596 | 0.00669 | -0.058 | 89.077
2.5 | 0.665 | 0.00722 | -0.059 | 92.08
3 | 0.733 | 0.00835 | -0.06 | 87.775
3.5 | 0.801 | 0.0091 | -0.06 | 88.053
4 | 0.868 | 0.01028 | -0.061 | 84.481
4.5 | 0.935 | 0.01104 | -0.062 | 84.663
5 | 0.999 | 0.01295 | -0.062 | 77.159
5.5 | 1.06 | 0.014 | -0.063 | 75.705
6 | 1.116 | 0.01507 | -0.064 | 74.103
6.5 | 1.165 | 0.01718 | -0.064 | 67.784
7 | 1.176 | 0.02019 | -0.063 | 58.255
7.5 | 1.185 | 0.02229 | -0.064 | 53.171
8 | 1.158 | 0.02528 | -0.063 | 45.816
8.5 | 0.884 | 0.06154 | -0.024 | 14.365
9 | 0.625 | 0.07353 | -0.025 | 8.499
9.5 | 0.652 | 0.07803 | -0.026 | 8.362
10 | 0.68 | 0.10771 | -0.028 | 6.314
10.5 | 0.708 | 0.11701 | -0.03 | 6.051
11 | 0.735 | 0.12264 | -0.031 | 5.996
11.5 | 0.763 | 0.12805 | -0.031 | 5.957
12 | 0.791 | 0.13702 | -0.034 | 5.772
12.5 | 0.819 | 0.1457 | -0.036 | 5.624
13 | 0.847 | 0.15414 | -0.036 | 5.493
13.5 | 0.874 | 0.15728 | -0.037 | 5.558
14 | 0.901 | 0.16319 | -0.038 | 5.524
14.5 | 0.929 | 0.17006 | -0.039 | 5.461
15 | 0.96 | 0.18171 | -0.042 | 5.283
15.5 | 0.986 | 0.18856 | -0.042 | 5.23
16 | 1.013 | 0.19069 | -0.043 | 5.311
16.5 | 1.04 | 0.20075 | -0.043 | 5.179
17 | 1.066 | 0.20358 | -0.044 | 5.238
17.5 | 1.093 | 0.20768 | -0.044 | 5.265
18 | 1.121 | 0.21702 | -0.046 | 5.167
18.5 | 1.153 | 0.22075 | -0.048 | 5.225
19 | 1.178 | 0.23334 | -0.048 | 5.048
19.5 | 1.204 | 0.23489 | -0.048 | 5.126
20 | 1.23 | 0.23858 | -0.049 | 5.157

## 32. Re 500k Mach 0.50 (2)
BIGFOIL.COM POLAR EXPORT
GA 30-310
GA 30-310 |  |  |  | Cl Max: | 1.1921 | at alpha= | 10 | deg
XFOIL ncrit=9 |  |  |  | L/D Max: | 95.598 | at alpha= | 3 | deg
Re: | 500000 |  |  | Cd Min: | 0.26261 | at alpha= | -20 | deg
Mach: | 0.5 |  |  | Cl=0 at alpha= | -2.5157 | deg
|  |  |  | @ Cl=0.1, Cd= | 0.0087712
|  |  |  | @ Cl=0.4, Cd= | 0.0067784
|  |  |  | @ Cl=0.6, Cd= | 0.0070446
alpha (deg) | Cl | Cd | Cm | Cl/Cd
-20 | -0.7328 | 0.26261 | 0.0459 | -2.7904
-19.5 | -0.7112 | 0.25513 | 0.0415 | -2.7876
-19 | -0.6896 | 0.24756 | 0.037 | -2.7856
-18.5 | -0.668 | 0.23965 | 0.0325 | -2.7874
-18 | -0.6471 | 0.23159 | 0.0271 | -2.7942
-17 | -0.6052 | 0.21597 | 0.0193 | -2.8022
-16.5 | -0.5843 | 0.20863 | 0.0154 | -2.8007
-16 | -0.5638 | 0.20101 | 0.0114 | -2.8048
-15.5 | -0.5456 | 0.19299 | 0.0061 | -2.8271
-15 | -0.5313 | 0.18555 | 0.0006 | -2.8634
-14.5 | -0.5074 | 0.17725 | -0.0007 | -2.8626
-14 | -0.488 | 0.17024 | -0.0037 | -2.8665
-13.5 | -0.4699 | 0.16293 | -0.007 | -2.8841
-13 | -0.4607 | 0.15506 | -0.0132 | -2.9711
-12.5 | -0.4489 | 0.1474 | -0.0174 | -3.0455
-12 | -0.4262 | 0.13953 | -0.0175 | -3.0545
-11.5 | -0.4103 | 0.13272 | -0.0197 | -3.0915
-11 | -0.3971 | 0.12553 | -0.0225 | -3.1634
-10.5 | -0.3943 | 0.11738 | -0.0286 | -3.3592
-10 | -0.386 | 0.10947 | -0.0324 | -3.5261
-9.5 | -0.3686 | 0.10331 | -0.031 | -3.5679
-9 | -0.3591 | 0.09659 | -0.0331 | -3.7178
-8.5 | -0.3545 | 0.08922 | -0.0363 | -3.9733
-8 | -0.3595 | 0.08025 | -0.0432 | -4.4798
-7.5 | -0.363 | 0.07243 | -0.0462 | -5.0117
-7 | -0.3677 | 0.06165 | -0.0525 | -5.9643
-6.5 | -0.3314 | 0.0474 | -0.0762 | -6.9916
-6 | -0.324 | 0.0331 | -0.0874 | -9.7885
-5.5 | -0.3079 | 0.02663 | -0.085 | -11.5621
-5 | -0.2805 | 0.02038 | -0.081 | -13.7635
-4.5 | -0.2344 | 0.01616 | -0.077 | -14.505
-4 | -0.1781 | 0.01376 | -0.0741 | -12.9433
-3.5 | -0.1178 | 0.01226 | -0.0715 | -9.6085
-3 | -0.0586 | 0.01106 | -0.069 | -5.2984
-2.5 | 0.0019 | 0.01023 | -0.0668 | 0.18573
-2 | 0.0624 | 0.0094 | -0.065 | 6.6383
-1.5 | 0.1198 | 0.00844 | -0.0632 | 14.1943
-1 | 0.1792 | 0.00793 | -0.0615 | 22.5977
-0.5 | 0.2341 | 0.00725 | -0.0588 | 32.2897
0 | 0.2966 | 0.00661 | -0.0563 | 44.8714
0.5 | 0.3949 | 0.00677 | -0.062 | 58.3309
1 | 0.4919 | 0.00693 | -0.0677 | 70.9812
1.5 | 0.594 | 0.00703 | -0.0747 | 84.495
2 | 0.6517 | 0.00717 | -0.0726 | 90.8926
2.5 | 0.7029 | 0.00742 | -0.069 | 94.7305
3 | 0.7514 | 0.00786 | -0.0649 | 95.598
3.5 | 0.797 | 0.00854 | -0.0602 | 93.3255
4 | 0.8422 | 0.00933 | -0.0554 | 90.268
5 | 0.9293 | 0.01124 | -0.0453 | 82.6779
5.5 | 0.9718 | 0.01231 | -0.0399 | 78.9439
6 | 1.0133 | 0.01345 | -0.0344 | 75.3383
6.5 | 1.053 | 0.01464 | -0.0284 | 71.9262
7 | 1.0847 | 0.01594 | -0.0212 | 68.0489
7.5 | 1.1144 | 0.01756 | -0.0143 | 63.4624
8 | 1.1414 | 0.01963 | -0.0079 | 58.1457
8.5 | 1.1648 | 0.02225 | -0.002 | 52.3506
9 | 1.1815 | 0.02568 | 0.0034 | 46.0086
9.5 | 1.1909 | 0.03003 | 0.0078 | 39.657
10 | 1.1921 | 0.03551 | 0.0114 | 33.5708
10.5 | 1.1858 | 0.04216 | 0.0131 | 28.1262
11 | 1.1649 | 0.05089 | 0.0123 | 22.8905
11.5 | 1.1363 | 0.06159 | 0.0088 | 18.4494
12 | 1.1027 | 0.07418 | 0.0024 | 14.8652
12.5 | 1.0659 | 0.0883 | -0.0058 | 12.0713
13 | 1.0272 | 0.10368 | -0.0151 | 9.9074
13.5 | 0.9845 | 0.12079 | -0.0256 | 8.1505
14 | 0.945 | 0.13884 | -0.0366 | 6.8064
14.5 | 0.9302 | 0.15301 | -0.0447 | 6.0793
15 | 0.9208 | 0.16695 | -0.0526 | 5.5154

## 33. Re 750k Mach 0.00 (1)
BIGFOIL.COM POLAR EXPORT
GA 30-310
GA 30-310 |  |  |  | Cl Max: | 1.351 | at alpha= | 11.5 | deg
JavaFoil+Calcfoil stall+Eppler ext transition |  |  |  | L/D Max: | 105.61 | at alpha= | 4.5 | deg
Re: | 750000 |  |  | Cd Min: | 0.00542 | at alpha= | -0.5 | deg
Mach: | 0 |  |  | Cl=0 at alpha= | -2.3083 | deg
|  |  |  | @ Cl=0.1, Cd= | 0.00658
|  |  |  | @ Cl=0.4, Cd= | 0.0055555
|  |  |  | @ Cl=0.6, Cd= | 0.0059092
alpha (deg) | Cl | Cd | Cm | Cl/Cd
-17.5 | -0.497 | 0.1594 | -0.012 | -3.117
-17 | -0.512 | 0.15103 | -0.013 | -3.388
-16.5 | -0.526 | 0.14423 | -0.013 | -3.646
-16 | -0.539 | 0.13539 | -0.013 | -3.984
-15.5 | -0.552 | 0.1303 | -0.013 | -4.238
-15 | -0.564 | 0.1236 | -0.013 | -4.564
-14.5 | -0.575 | 0.11386 | -0.013 | -5.046
-14 | -0.583 | 0.10869 | -0.014 | -5.368
-13.5 | -0.59 | 0.10313 | -0.014 | -5.724
-13 | -0.595 | 0.09555 | -0.014 | -6.229
-12.5 | -0.598 | 0.09081 | -0.014 | -6.581
-12 | -0.597 | 0.08589 | -0.015 | -6.954
-11.5 | -0.594 | 0.07999 | -0.015 | -7.424
-11 | -0.587 | 0.07513 | -0.014 | -7.814
-10.5 | -0.577 | 0.0707 | -0.015 | -8.163
-10 | -0.564 | 0.0667 | -0.016 | -8.455
-9.5 | -0.547 | 0.06245 | -0.016 | -8.762
-9 | -0.527 | 0.05853 | -0.017 | -8.999
-8.5 | -0.503 | 0.05458 | -0.018 | -9.217
-8 | -0.476 | 0.05087 | -0.019 | -9.356
-7.5 | -0.447 | 0.04625 | -0.022 | -9.671
-7 | -0.416 | 0.04226 | -0.024 | -9.833
-6.5 | -0.461 | 0.01004 | -0.041 | -45.916
-6 | -0.413 | 0.00972 | -0.042 | -42.457
-5.5 | -0.362 | 0.00968 | -0.042 | -37.387
-5 | -0.309 | 0.00936 | -0.043 | -33.013
-4.5 | -0.254 | 0.00913 | -0.043 | -27.819
-4 | -0.198 | 0.00851 | -0.044 | -23.242
-3.5 | -0.14 | 0.00828 | -0.044 | -16.924
-3 | -0.082 | 0.00847 | -0.045 | -9.654
-2.5 | -0.023 | 0.00826 | -0.046 | -2.753
-2 | 0.037 | 0.00803 | -0.046 | 4.558
-1.5 | 0.096 | 0.00659 | -0.047 | 14.6
-1 | 0.156 | 0.00644 | -0.047 | 24.214
-0.5 | 0.215 | 0.00542 | -0.048 | 39.771
0 | 0.277 | 0.00543 | -0.048 | 51.08
0.5 | 0.337 | 0.00551 | -0.049 | 61.239
1 | 0.397 | 0.00555 | -0.049 | 71.599
1.5 | 0.457 | 0.00566 | -0.05 | 80.726
2 | 0.517 | 0.00544 | -0.051 | 95.05
2.5 | 0.577 | 0.0058 | -0.051 | 99.403
3 | 0.636 | 0.00608 | -0.052 | 104.592
3.5 | 0.695 | 0.00688 | -0.052 | 101.133
4 | 0.754 | 0.00733 | -0.053 | 102.882
4.5 | 0.813 | 0.0077 | -0.053 | 105.61
5 | 0.871 | 0.00852 | -0.054 | 102.186
5.5 | 0.928 | 0.01031 | -0.055 | 89.95
6 | 0.983 | 0.01146 | -0.055 | 85.709
6.5 | 1.036 | 0.01219 | -0.056 | 84.97
7 | 1.087 | 0.01299 | -0.056 | 83.698
7.5 | 1.136 | 0.01372 | -0.057 | 82.775
8 | 1.182 | 0.01537 | -0.057 | 76.942
8.5 | 1.226 | 0.01589 | -0.058 | 77.139
9 | 1.266 | 0.01677 | -0.059 | 75.493
9.5 | 1.303 | 0.01776 | -0.059 | 73.355
10 | 1.335 | 0.01881 | -0.06 | 70.991
10.5 | 1.331 | 0.02047 | -0.059 | 65.045
11 | 1.345 | 0.02225 | -0.059 | 60.427
11.5 | 1.351 | 0.02454 | -0.059 | 55.034
12 | 1.345 | 0.02704 | -0.059 | 49.727
12.5 | 1.328 | 0.03074 | -0.058 | 43.209
13 | 1.297 | 0.03674 | -0.057 | 35.309
13.5 | 1.216 | 0.05786 | -0.052 | 21.009
14 | 1.135 | 0.08742 | -0.044 | 12.985
14.5 | 1.085 | 0.10684 | -0.033 | 10.153
15 | 1.057 | 0.1145 | -0.031 | 9.235
15.5 | 1.03 | 0.12171 | -0.031 | 8.465
16 | 0.997 | 0.12966 | -0.025 | 7.692
16.5 | 0.968 | 0.13714 | -0.029 | 7.058

## 34. Re 750k Mach 0.00 (2)
BIGFOIL.COM POLAR EXPORT
GA 30-310
GA 30-310 |  |  |  | Cl Max: | 1.4085 | at alpha= | 14.5 | deg
XFOIL ncrit=9 |  |  |  | L/D Max: | 108.109 | at alpha= | 3.5 | deg
Re: | 750000 |  |  | Cd Min: | 0.14661 | at alpha= | -13.5 | deg
Mach: | 0 |  |  | Cl=0 at alpha= | -2.4568 | deg
|  |  |  | @ Cl=0.1, Cd= | 0.0067568
|  |  |  | @ Cl=0.4, Cd= | 0.0054169
|  |  |  | @ Cl=0.6, Cd= | 0.0058379
alpha (deg) | Cl | Cd | Cm | Cl/Cd
-14 | -0.3812 | 0.14436 | -0.0108 | -2.6406
-13.5 | -0.4881 | 0.14661 | -0.008 | -3.3292
-13 | -0.476 | 0.14061 | -0.0099 | -3.3852
-12.5 | -0.4657 | 0.134 | -0.0124 | -3.4754
-12 | -0.4587 | 0.12647 | -0.0153 | -3.6269
-11.5 | -0.4609 | 0.11575 | -0.0211 | -3.9819
-11 | -0.4655 | 0.10596 | -0.0243 | -4.3932
-10.5 | -0.4581 | 0.09967 | -0.0264 | -4.5962
-10 | -0.455 | 0.09234 | -0.0293 | -4.9274
-9.5 | -0.6327 | 0.04397 | -0.0583 | -14.3894
-9 | -0.6872 | 0.03265 | -0.052 | -21.0475
-8.5 | -0.6467 | 0.02326 | -0.0563 | -27.8031
-8 | -0.5898 | 0.0193 | -0.059 | -30.5596
-7.5 | -0.5263 | 0.01709 | -0.0616 | -30.7958
-7 | -0.4653 | 0.01511 | -0.0632 | -30.7942
-6.5 | -0.4144 | 0.01333 | -0.0624 | -31.0878
-6 | -0.3651 | 0.01231 | -0.0612 | -29.6588
-5.5 | -0.3145 | 0.01159 | -0.06 | -27.1355
-5 | -0.2657 | 0.01053 | -0.0586 | -25.2327
-4.5 | -0.2135 | 0.01004 | -0.0577 | -21.2649
-4 | -0.162 | 0.00939 | -0.0567 | -17.2524
-3.5 | -0.1093 | 0.00892 | -0.0559 | -12.2534
-3 | -0.0564 | 0.00851 | -0.0551 | -6.6275
-2.5 | -0.0044 | 0.00795 | -0.0542 | -0.55346
-2 | 0.0465 | 0.00726 | -0.0534 | 6.405
-1.5 | 0.0982 | 0.00677 | -0.0525 | 14.5052
-1 | 0.15 | 0.00639 | -0.0517 | 23.4742
-0.5 | 0.1945 | 0.00556 | -0.0492 | 34.982
0 | 0.2449 | 0.00516 | -0.0471 | 47.4612
0.5 | 0.3213 | 0.00527 | -0.0511 | 60.9677
1 | 0.3964 | 0.00541 | -0.055 | 73.2717
1.5 | 0.4744 | 0.00556 | -0.0596 | 85.3237
2 | 0.5527 | 0.0057 | -0.0645 | 96.9649
2.5 | 0.6076 | 0.00586 | -0.0644 | 103.686
3 | 0.6532 | 0.00608 | -0.0623 | 107.4342
3.5 | 0.6973 | 0.00645 | -0.0599 | 108.1085
4 | 0.74 | 0.00701 | -0.0573 | 105.5635
4.5 | 0.7833 | 0.00758 | -0.055 | 103.3377
5 | 0.8263 | 0.00822 | -0.0526 | 100.5231
5.5 | 0.8688 | 0.00894 | -0.0502 | 97.1812
6 | 0.9116 | 0.00966 | -0.0478 | 94.3685
6.5 | 0.9544 | 0.01039 | -0.0456 | 91.8576
7 | 0.9975 | 0.01112 | -0.0434 | 89.7032
7.5 | 1.0403 | 0.01189 | -0.0412 | 87.4937
8 | 1.0835 | 0.01261 | -0.0392 | 85.9239
8.5 | 1.1247 | 0.01347 | -0.0368 | 83.4967
9 | 1.1658 | 0.01431 | -0.0346 | 81.4675
9.5 | 1.2046 | 0.01525 | -0.032 | 78.9902
10 | 1.2409 | 0.01629 | -0.029 | 76.1756
10.5 | 1.273 | 0.01747 | -0.0255 | 72.8678
11 | 1.295 | 0.01887 | -0.0204 | 68.6275
11.5 | 1.3227 | 0.02 | -0.0165 | 66.135
12 | 1.3392 | 0.02191 | -0.0117 | 61.1228
12.5 | 1.3612 | 0.02362 | -0.0081 | 57.6291
13 | 1.3782 | 0.02584 | -0.0047 | 53.3359
13.5 | 1.3839 | 0.02914 | -0.0011 | 47.4914
14 | 1.3996 | 0.03192 | 0.001 | 43.8471
14.5 | 1.4085 | 0.03552 | 0.0029 | 39.6537
15 | 1.4069 | 0.04041 | 0.0042 | 34.8156
15.5 | 1.3869 | 0.04781 | 0.0045 | 29.0086
16 | 1.3868 | 0.0536 | 0.0038 | 25.8731
16.5 | 1.3777 | 0.06111 | 0.0019 | 22.5446
17 | 1.3595 | 0.07053 | -0.0013 | 19.2755
17.5 | 1.3363 | 0.08145 | -0.0058 | 16.4064
18 | 1.3133 | 0.09309 | -0.0112 | 14.1079
18.5 | 1.2854 | 0.1061 | -0.0177 | 12.115
19 | 1.2576 | 0.11964 | -0.0248 | 10.5115
19.5 | 1.2315 | 0.13334 | -0.0323 | 9.2358

## 35. Re 750k Mach 0.10 (1)
BIGFOIL.COM POLAR EXPORT
GA 30-310
GA 30-310 |  |  |  | Cl Max: | 1.343 | at alpha= | 11.5 | deg
JavaFoil+Calcfoil stall+Eppler ext transition |  |  |  | L/D Max: | 105.594 | at alpha= | 4.5 | deg
Re: | 750000 |  |  | Cd Min: | 0.00543 | at alpha= | -0.5 | deg
Mach: | 0.1 |  |  | Cl=0 at alpha= | -2.3083 | deg
|  |  |  | @ Cl=0.1, Cd= | 0.0066385
|  |  |  | @ Cl=0.4, Cd= | 0.0055617
|  |  |  | @ Cl=0.6, Cd= | 0.005925
alpha (deg) | Cl | Cd | Cm | Cl/Cd
-17 | -0.466 | 0.15706 | -0.013 | -2.969
-16.5 | -0.483 | 0.14621 | -0.013 | -3.304
-16 | -0.5 | 0.13792 | -0.013 | -3.623
-15.5 | -0.515 | 0.13165 | -0.013 | -3.914
-15 | -0.53 | 0.12379 | -0.013 | -4.282
-14.5 | -0.544 | 0.11651 | -0.013 | -4.665
-14 | -0.556 | 0.10884 | -0.014 | -5.104
-13.5 | -0.566 | 0.10279 | -0.014 | -5.504
-13 | -0.574 | 0.09746 | -0.014 | -5.885
-12.5 | -0.579 | 0.09106 | -0.014 | -6.358
-12 | -0.582 | 0.08589 | -0.015 | -6.772
-11.5 | -0.581 | 0.08087 | -0.015 | -7.183
-11 | -0.577 | 0.07672 | -0.015 | -7.518
-10.5 | -0.569 | 0.07111 | -0.015 | -8.001
-10 | -0.558 | 0.06671 | -0.015 | -8.36
-9.5 | -0.543 | 0.06234 | -0.016 | -8.703
-9 | -0.524 | 0.05866 | -0.017 | -8.925
-8.5 | -0.501 | 0.05468 | -0.018 | -9.169
-8 | -0.475 | 0.05108 | -0.019 | -9.298
-7.5 | -0.447 | 0.04651 | -0.022 | -9.612
-7 | -0.507 | 0.01052 | -0.041 | -48.141
-6.5 | -0.462 | 0.01008 | -0.041 | -45.82
-6 | -0.414 | 0.00977 | -0.042 | -42.379
-5.5 | -0.363 | 0.00964 | -0.042 | -37.676
-5 | -0.31 | 0.00942 | -0.043 | -32.915
-4.5 | -0.255 | 0.00909 | -0.044 | -28.079
-4 | -0.199 | 0.00858 | -0.044 | -23.151
-3.5 | -0.141 | 0.00823 | -0.045 | -17.105
-3 | -0.082 | 0.00843 | -0.045 | -9.741
-2.5 | -0.023 | 0.00823 | -0.046 | -2.779
-2 | 0.037 | 0.00806 | -0.046 | 4.562
-1.5 | 0.097 | 0.00665 | -0.047 | 14.527
-1 | 0.157 | 0.00642 | -0.047 | 24.382
-0.5 | 0.217 | 0.00543 | -0.048 | 39.861
0 | 0.279 | 0.00543 | -0.049 | 51.301
0.5 | 0.339 | 0.00548 | -0.049 | 61.843
1 | 0.399 | 0.00556 | -0.05 | 71.758
1.5 | 0.459 | 0.00566 | -0.05 | 81.148
2 | 0.52 | 0.00546 | -0.051 | 95.224
2.5 | 0.579 | 0.00582 | -0.051 | 99.531
3 | 0.639 | 0.00612 | -0.052 | 104.391
3.5 | 0.699 | 0.00688 | -0.053 | 101.559
4 | 0.758 | 0.00735 | -0.053 | 103.106
4.5 | 0.817 | 0.00774 | -0.054 | 105.594
5 | 0.875 | 0.00862 | -0.054 | 101.528
5.5 | 0.932 | 0.01037 | -0.055 | 89.86
6 | 0.987 | 0.01156 | -0.055 | 85.421
6.5 | 1.041 | 0.01227 | -0.056 | 84.825
7 | 1.092 | 0.01309 | -0.056 | 83.424
7.5 | 1.141 | 0.01386 | -0.057 | 82.275
8 | 1.187 | 0.01551 | -0.058 | 76.52
8.5 | 1.23 | 0.01608 | -0.058 | 76.465
9 | 1.269 | 0.01692 | -0.059 | 75.025
9.5 | 1.305 | 0.01794 | -0.059 | 72.735
10 | 1.337 | 0.019 | -0.06 | 70.355
10.5 | 1.328 | 0.02095 | -0.059 | 63.393
11 | 1.34 | 0.02276 | -0.059 | 58.882
11.5 | 1.343 | 0.02518 | -0.059 | 53.347
12 | 1.334 | 0.02795 | -0.059 | 47.714
12.5 | 1.311 | 0.0324 | -0.058 | 40.444
13 | 1.267 | 0.04093 | -0.056 | 30.969
13.5 | 1.138 | 0.08214 | -0.044 | 13.853
14 | 1.092 | 0.09921 | -0.037 | 11.006
14.5 | 1.06 | 0.10851 | -0.034 | 9.772
15 | 1.025 | 0.11581 | -0.026 | 8.852
15.5 | 0.994 | 0.12435 | -0.027 | 7.994
16 | 0.962 | 0.13269 | -0.03 | 7.246
16.5 | 0.925 | 0.14101 | -0.029 | 6.557

## 36. Re 750k Mach 0.10 (2)
BIGFOIL.COM POLAR EXPORT
GA 30-310
GA 30-310 |  |  |  | Cl Max: | 1.3991 | at alpha= | 14.5 | deg
XFOIL ncrit=9 |  |  |  | L/D Max: | 107.815 | at alpha= | 3.5 | deg
Re: | 750000 |  |  | Cd Min: | 0.23585 | at alpha= | -20 | deg
Mach: | 0.1 |  |  | Cl=0 at alpha= | -2.4589 | deg
|  |  |  | @ Cl=0.1, Cd= | 0.0068008
|  |  |  | @ Cl=0.4, Cd= | 0.0054237
|  |  |  | @ Cl=0.6, Cd= | 0.0058424
alpha (deg) | Cl | Cd | Cm | Cl/Cd
-20 | -0.6657 | 0.23585 | 0.0337 | -2.8226
-19.5 | -0.6496 | 0.22905 | 0.0305 | -2.8361
-19 | -0.6326 | 0.22381 | 0.0278 | -2.8265
-18.5 | -0.6163 | 0.2179 | 0.0244 | -2.8284
-18 | -0.6004 | 0.21153 | 0.021 | -2.8384
-17.5 | -0.586 | 0.20372 | 0.0165 | -2.8765
-17 | -0.5755 | 0.19597 | 0.0116 | -2.9367
-16.5 | -0.5584 | 0.18946 | 0.01 | -2.9473
-16 | -0.5426 | 0.1838 | 0.0075 | -2.9521
-15.5 | -0.5284 | 0.17741 | 0.0046 | -2.9784
-15 | -0.5151 | 0.1705 | 0.0016 | -3.0211
-14.5 | -0.5104 | 0.16118 | -0.004 | -3.1666
-14 | -0.5006 | 0.15353 | -0.0072 | -3.2606
-13.5 | -0.4867 | 0.14726 | -0.0079 | -3.305
-13 | -0.4745 | 0.14119 | -0.0099 | -3.3607
-12.5 | -0.464 | 0.13456 | -0.0124 | -3.4483
-12 | -0.457 | 0.12692 | -0.0154 | -3.6007
-11.5 | -0.4587 | 0.11642 | -0.0211 | -3.94
-11 | -0.4619 | 0.10693 | -0.0241 | -4.3196
-10.5 | -0.4539 | 0.10069 | -0.0261 | -4.5079
-10 | -0.4502 | 0.09345 | -0.0289 | -4.8175
-9.5 | -0.4456 | 0.08684 | -0.0316 | -5.1313
-9 | -0.6536 | 0.03727 | -0.0552 | -17.5369
-8.5 | -0.6395 | 0.02678 | -0.0572 | -23.8798
-8 | -0.5908 | 0.02022 | -0.0601 | -29.2186
-7.5 | -0.5276 | 0.01772 | -0.0627 | -29.7743
-7 | -0.4669 | 0.01549 | -0.0642 | -30.142
-6.5 | -0.4146 | 0.01406 | -0.0634 | -29.4879
-6 | -0.3673 | 0.01246 | -0.0618 | -29.4783
-5.5 | -0.3164 | 0.01171 | -0.0606 | -27.0196
-5 | -0.2673 | 0.01062 | -0.0591 | -25.1695
-4.5 | -0.2149 | 0.01009 | -0.0581 | -21.2983
-4 | -0.163 | 0.00944 | -0.0571 | -17.2669
-3.5 | -0.1099 | 0.00896 | -0.0563 | -12.2656
-3 | -0.0568 | 0.00853 | -0.0554 | -6.6589
-2.5 | -0.0042 | 0.008 | -0.0546 | -0.525
-2 | 0.0469 | 0.00731 | -0.0537 | 6.4159
-1.5 | 0.0988 | 0.00681 | -0.0528 | 14.5081
-1 | 0.1509 | 0.00641 | -0.0519 | 23.5413
-0.5 | 0.1963 | 0.00562 | -0.0496 | 34.9288
0 | 0.246 | 0.00517 | -0.0473 | 47.5822
0.5 | 0.3226 | 0.00529 | -0.0512 | 60.983
1 | 0.3982 | 0.00542 | -0.0552 | 73.4686
1.5 | 0.4763 | 0.00558 | -0.0597 | 85.3584
2 | 0.5551 | 0.00573 | -0.0646 | 96.8761
2.5 | 0.611 | 0.00587 | -0.0647 | 104.0886
3 | 0.6566 | 0.00611 | -0.0624 | 107.4632
3.5 | 0.7008 | 0.0065 | -0.06 | 107.8154
4 | 0.7438 | 0.00705 | -0.0574 | 105.5035
4.5 | 0.7873 | 0.00763 | -0.055 | 103.1848
5 | 0.8304 | 0.00829 | -0.0525 | 100.1689
5.5 | 0.873 | 0.00902 | -0.05 | 96.7849
6 | 0.9161 | 0.00973 | -0.0477 | 94.1521
6.5 | 0.959 | 0.01048 | -0.0453 | 91.5076
7 | 1.0025 | 0.0112 | -0.0431 | 89.5089
7.5 | 1.0455 | 0.01197 | -0.0408 | 87.3434
8 | 1.0883 | 0.01275 | -0.0386 | 85.3569
8.5 | 1.1301 | 0.01359 | -0.0362 | 83.1567
9 | 1.1708 | 0.01446 | -0.0337 | 80.9682
9.5 | 1.2092 | 0.01545 | -0.031 | 78.2654
10 | 1.2449 | 0.01653 | -0.0278 | 75.3116
10.5 | 1.2751 | 0.01772 | -0.0238 | 71.9582
11 | 1.2968 | 0.01916 | -0.0185 | 67.6827
11.5 | 1.3226 | 0.02046 | -0.0144 | 64.6432
12 | 1.3394 | 0.02245 | -0.0097 | 59.6615
12.5 | 1.3597 | 0.02438 | -0.0061 | 55.7711
13 | 1.3721 | 0.02706 | -0.0025 | 50.7058
13.5 | 1.3802 | 0.03036 | 0.0006 | 45.4611
14 | 1.393 | 0.03356 | 0.0027 | 41.5077
14.5 | 1.3991 | 0.03762 | 0.0043 | 37.1903
15 | 1.3909 | 0.04348 | 0.0052 | 31.9894
15.5 | 1.3736 | 0.05097 | 0.0048 | 26.9492
16 | 1.3693 | 0.05766 | 0.0035 | 23.7478
16.5 | 1.3557 | 0.06624 | 0.0008 | 20.4665
17 | 1.3343 | 0.07667 | -0.0033 | 17.4032
17.5 | 1.308 | 0.08852 | -0.0085 | 14.7763
18 | 1.2828 | 0.10092 | -0.0146 | 12.7111
18.5 | 1.2538 | 0.11455 | -0.0216 | 10.9454
19 | 1.2263 | 0.1284 | -0.0291 | 9.5506
19.5 | 1.2016 | 0.14226 | -0.037 | 8.4465

## 37. Re 750k Mach 0.25 (1)
BIGFOIL.COM POLAR EXPORT
GA 30-310
GA 30-310 |  |  |  | Cl Max: | 1.302 | at alpha= | 10.5 | deg
JavaFoil+Calcfoil stall+Eppler ext transition |  |  |  | L/D Max: | 104.546 | at alpha= | 4.5 | deg
Re: | 750000 |  |  | Cd Min: | 0.0055 | at alpha= | 0 | deg
Mach: | 0.25 |  |  | Cl=0 at alpha= | -2.3115 | deg
|  |  |  | @ Cl=0.1, Cd= | 0.0067564
|  |  |  | @ Cl=0.4, Cd= | 0.0056419
|  |  |  | @ Cl=0.6, Cd= | 0.0059439
alpha (deg) | Cl | Cd | Cm | Cl/Cd
-15 | -0.185 | 0.1256 | -0.015 | -1.477
-14.5 | -0.245 | 0.12239 | -0.015 | -2.003
-14 | -0.294 | 0.11431 | -0.015 | -2.576
-13.5 | -0.338 | 0.11405 | -0.015 | -2.965
-13 | -0.377 | 0.10455 | -0.015 | -3.608
-12.5 | -0.412 | 0.0986 | -0.015 | -4.176
-12 | -0.441 | 0.09224 | -0.015 | -4.785
-11.5 | -0.466 | 0.08667 | -0.015 | -5.372
-11 | -0.484 | 0.08249 | -0.015 | -5.87
-10.5 | -0.497 | 0.07664 | -0.015 | -6.481
-10 | -0.503 | 0.06954 | -0.016 | -7.23
-9.5 | -0.503 | 0.06558 | -0.016 | -7.663
-9 | -0.496 | 0.06064 | -0.016 | -8.174
-8.5 | -0.483 | 0.05688 | -0.017 | -8.488
-8 | -0.464 | 0.053 | -0.018 | -8.762
-7.5 | -0.441 | 0.04912 | -0.019 | -8.968
-7 | -0.414 | 0.04446 | -0.023 | -9.306
-6.5 | -0.465 | 0.01038 | -0.043 | -44.829
-6 | -0.419 | 0.00978 | -0.043 | -42.879
-5.5 | -0.37 | 0.00987 | -0.044 | -37.454
-5 | -0.317 | 0.00954 | -0.044 | -33.198
-4.5 | -0.261 | 0.00929 | -0.045 | -28.082
-4 | -0.203 | 0.0089 | -0.045 | -22.853
-3.5 | -0.144 | 0.00866 | -0.046 | -16.677
-3 | -0.084 | 0.00859 | -0.046 | -9.818
-2.5 | -0.023 | 0.0084 | -0.047 | -2.795
-2 | 0.038 | 0.00812 | -0.048 | 4.651
-1.5 | 0.099 | 0.00676 | -0.048 | 14.682
-1 | 0.161 | 0.00654 | -0.049 | 24.601
-0.5 | 0.223 | 0.00643 | -0.049 | 34.617
0 | 0.286 | 0.0055 | -0.05 | 52.082
0.5 | 0.348 | 0.0056 | -0.051 | 62.135
1 | 0.41 | 0.00565 | -0.051 | 72.583
1.5 | 0.472 | 0.00575 | -0.052 | 82.132
2 | 0.534 | 0.0055 | -0.052 | 97.065
2.5 | 0.595 | 0.00591 | -0.053 | 100.784
3 | 0.657 | 0.00633 | -0.053 | 103.819
3.5 | 0.718 | 0.00708 | -0.054 | 101.372
4 | 0.779 | 0.00767 | -0.055 | 101.571
4.5 | 0.839 | 0.00803 | -0.055 | 104.546
5 | 0.899 | 0.00906 | -0.056 | 99.141
5.5 | 0.956 | 0.01129 | -0.056 | 84.704
6 | 1.012 | 0.01207 | -0.057 | 83.86
6.5 | 1.066 | 0.01278 | -0.057 | 83.416
7 | 1.117 | 0.01367 | -0.058 | 81.686
7.5 | 1.165 | 0.01548 | -0.059 | 75.232
8 | 1.209 | 0.01635 | -0.059 | 73.939
8.5 | 1.248 | 0.01702 | -0.06 | 73.352
9 | 1.283 | 0.01812 | -0.06 | 70.831
9.5 | 1.285 | 0.01963 | -0.06 | 65.464
10 | 1.298 | 0.02132 | -0.06 | 60.877
10.5 | 1.302 | 0.02389 | -0.06 | 54.473
11 | 1.296 | 0.0267 | -0.059 | 48.533
11.5 | 1.273 | 0.03157 | -0.059 | 40.308
12 | 1.127 | 0.06629 | -0.047 | 17.001
12.5 | 1.046 | 0.09 | -0.03 | 11.621
13 | 1.004 | 0.09679 | -0.025 | 10.378
13.5 | 0.957 | 0.10252 | -0.024 | 9.33
14 | 0.9 | 0.1118 | -0.024 | 8.052
14.5 | 0.836 | 0.12317 | -0.025 | 6.79
15 | 0.766 | 0.13321 | -0.026 | 5.75
15.5 | 0.689 | 0.14774 | -0.026 | 4.665

## 38. Re 750k Mach 0.25 (2)
BIGFOIL.COM POLAR EXPORT
GA 30-310
GA 30-310 |  |  |  | Cl Max: | 1.3423 | at alpha= | 13.5 | deg
XFOIL ncrit=9 |  |  |  | L/D Max: | 107.611 | at alpha= | 3 | deg
Re: | 750000 |  |  | Cd Min: | 0.24016 | at alpha= | -20 | deg
Mach: | 0.25 |  |  | Cl=0 at alpha= | -2.465 | deg
|  |  |  | @ Cl=0.1, Cd= | 0.0069738
|  |  |  | @ Cl=0.4, Cd= | 0.0054753
|  |  |  | @ Cl=0.6, Cd= | 0.0059131
alpha (deg) | Cl | Cd | Cm | Cl/Cd
-20 | -0.6762 | 0.24016 | 0.0355 | -2.8156
-19.5 | -0.6588 | 0.23326 | 0.0323 | -2.8243
-19 | -0.6411 | 0.22768 | 0.0293 | -2.8158
-18.5 | -0.6239 | 0.22146 | 0.0258 | -2.8172
-18 | -0.607 | 0.21487 | 0.0221 | -2.825
-17.5 | -0.5916 | 0.20696 | 0.0174 | -2.8585
-17 | -0.5795 | 0.19934 | 0.0125 | -2.9071
-16.5 | -0.5608 | 0.19284 | 0.011 | -2.9081
-16 | -0.5442 | 0.18684 | 0.0082 | -2.9127
-15.5 | -0.529 | 0.18024 | 0.0051 | -2.935
-15 | -0.5148 | 0.1729 | 0.0017 | -2.9774
-14.5 | -0.5082 | 0.16408 | -0.0038 | -3.0973
-13.5 | -0.4801 | 0.15051 | -0.0075 | -3.1898
-13 | -0.4674 | 0.14411 | -0.0098 | -3.2434
-12.5 | -0.4562 | 0.13733 | -0.0124 | -3.3219
-12 | -0.4536 | 0.1281 | -0.0174 | -3.541
-11.5 | -0.4479 | 0.11961 | -0.0211 | -3.7447
-11 | -0.4447 | 0.11159 | -0.023 | -3.9851
-10.5 | -0.4347 | 0.10543 | -0.0248 | -4.1231
-10 | -0.4287 | 0.09838 | -0.0274 | -4.3576
-9.5 | -0.4237 | 0.09138 | -0.0302 | -4.6367
-9 | -0.4335 | 0.07964 | -0.0376 | -5.4432
-8.5 | -0.4452 | 0.06876 | -0.0441 | -6.4747
-8 | -0.5578 | 0.03569 | -0.0629 | -15.629
-7.5 | -0.519 | 0.0253 | -0.0689 | -20.5138
-7 | -0.4715 | 0.0188 | -0.0699 | -25.0798
-6.5 | -0.4249 | 0.01577 | -0.0679 | -26.9436
-6 | -0.3782 | 0.01349 | -0.0655 | -28.0356
-5.5 | -0.3261 | 0.01255 | -0.0639 | -25.9841
-5 | -0.2732 | 0.01163 | -0.0624 | -23.491
-4.5 | -0.2221 | 0.01045 | -0.0607 | -21.2536
-4 | -0.1683 | 0.00975 | -0.0595 | -17.2615
-3.5 | -0.1132 | 0.00926 | -0.0585 | -12.2246
-3 | -0.0584 | 0.00875 | -0.0574 | -6.6743
-2.5 | -0.0037 | 0.00823 | -0.0565 | -0.44957
-2 | 0.0491 | 0.0075 | -0.0555 | 6.5467
-1.5 | 0.1023 | 0.00695 | -0.0545 | 14.7194
-1 | 0.1561 | 0.00655 | -0.0535 | 23.8321
-0.5 | 0.2064 | 0.00595 | -0.0519 | 34.6891
0 | 0.2515 | 0.00524 | -0.0483 | 47.9962
0.5 | 0.3291 | 0.00533 | -0.0518 | 61.7448
1 | 0.4072 | 0.00549 | -0.0558 | 74.1712
1.5 | 0.4874 | 0.00565 | -0.0603 | 86.2655
2 | 0.5685 | 0.00582 | -0.0652 | 97.6804
2.5 | 0.6294 | 0.006 | -0.0659 | 104.9
3 | 0.6758 | 0.00628 | -0.0634 | 107.6115
3.5 | 0.72 | 0.00676 | -0.0605 | 106.5089
4 | 0.7639 | 0.00735 | -0.0576 | 103.932
4.5 | 0.8082 | 0.00797 | -0.0549 | 101.4053
5.5 | 0.8958 | 0.00943 | -0.0492 | 94.9947
6 | 0.9396 | 0.0102 | -0.0464 | 92.1176
6.5 | 0.9839 | 0.01096 | -0.0437 | 89.7719
7 | 1.0283 | 0.01174 | -0.0409 | 87.5894
7.5 | 1.0717 | 0.01259 | -0.0381 | 85.1231
8 | 1.1149 | 0.01345 | -0.0352 | 82.8922
8.5 | 1.1554 | 0.01446 | -0.0319 | 79.9032
9 | 1.1945 | 0.01548 | -0.0285 | 77.1641
9.5 | 1.2289 | 0.01667 | -0.0243 | 73.7193
10 | 1.2538 | 0.01804 | -0.0186 | 69.5011
10.5 | 1.2742 | 0.01978 | -0.0129 | 64.4186
11 | 1.2998 | 0.0214 | -0.0085 | 60.7383
11.5 | 1.3136 | 0.02394 | -0.0036 | 54.8705
12 | 1.3308 | 0.02655 | 0.0002 | 50.1243
12.5 | 1.3407 | 0.02998 | 0.0035 | 44.7198
13 | 1.3387 | 0.03478 | 0.0062 | 38.4905
13.5 | 1.3423 | 0.03955 | 0.0078 | 33.9393
14 | 1.3405 | 0.0453 | 0.0083 | 29.5916
14.5 | 1.3297 | 0.05258 | 0.0074 | 25.2891
15 | 1.3056 | 0.06231 | 0.0047 | 20.9533
15.5 | 1.2767 | 0.07375 | 0.0001 | 17.3112
16 | 1.2549 | 0.08513 | -0.0051 | 14.741
16.5 | 1.2251 | 0.09839 | -0.0117 | 12.4515
17 | 1.1937 | 0.11248 | -0.0191 | 10.6126
17.5 | 1.1626 | 0.12717 | -0.0272 | 9.1421
18 | 1.1342 | 0.14224 | -0.0359 | 7.9738
18.5 | 1.1032 | 0.15857 | -0.0457 | 6.9572

## 39. Re 750k Mach 0.50 (1)
BIGFOIL.COM POLAR EXPORT
GA 30-310
GA 30-310 |  |  |  | Cl Max: | 1.231 | at alpha= | 20 | deg
JavaFoil+Calcfoil stall+Eppler ext transition |  |  |  | L/D Max: | 100.772 | at alpha= | 2 | deg
Re: | 750000 |  |  | Cd Min: | 0.00589 | at alpha= | 0.5 | deg
Mach: | 0.5 |  |  | Cl=0 at alpha= | -2.3088 | deg
|  |  |  | @ Cl=0.1, Cd= | 0.0075109
|  |  |  | @ Cl=0.4, Cd= | 0.0059123
|  |  |  | @ Cl=0.6, Cd= | 0.0059623
alpha (deg) | Cl | Cd | Cm | Cl/Cd
-20 | -0.962 | 0.21007 | -0.019 | -4.581
-19.5 | -0.936 | 0.20233 | -0.019 | -4.627
-19 | -0.91 | 0.19744 | -0.019 | -4.61
-18.5 | -0.884 | 0.19281 | -0.019 | -4.585
-18 | -0.858 | 0.1877 | -0.02 | -4.57
-17.5 | -0.832 | 0.1831 | -0.02 | -4.544
-17 | -0.803 | 0.17546 | -0.019 | -4.576
-16.5 | -0.776 | 0.1665 | -0.019 | -4.658
-16 | -0.749 | 0.1629 | -0.019 | -4.596
-15.5 | -0.722 | 0.15588 | -0.019 | -4.63
-15 | -0.695 | 0.15265 | -0.019 | -4.553
-14.5 | -0.668 | 0.15137 | -0.019 | -4.415
-14 | -0.641 | 0.14414 | -0.019 | -4.449
-13.5 | -0.615 | 0.13477 | -0.02 | -4.56
-13 | -0.588 | 0.1317 | -0.02 | -4.462
-12.5 | -0.561 | 0.12696 | -0.02 | -4.417
-12 | -0.533 | 0.12208 | -0.02 | -4.366
-11.5 | -0.505 | 0.11478 | -0.019 | -4.401
-11 | -0.478 | 0.10998 | -0.019 | -4.346
-10.5 | -0.451 | 0.10695 | -0.019 | -4.215
-10 | -0.424 | 0.10461 | -0.019 | -4.05
-9.5 | -0.396 | 0.10132 | -0.019 | -3.913
-9 | -0.369 | 0.0987 | -0.02 | -3.74
-8.5 | -0.341 | 0.08908 | -0.019 | -3.833
-8 | -0.314 | 0.06024 | -0.02 | -5.219
-7.5 | -0.287 | 0.05439 | -0.021 | -5.277
-7 | -0.259 | 0.06192 | -0.019 | -4.186
-6.5 | -0.232 | 0.05328 | -0.019 | -4.346
-6 | -0.204 | 0.04663 | -0.019 | -4.376
-5.5 | -0.293 | 0.04277 | -0.019 | -6.859
-5 | -0.269 | 0.038 | -0.025 | -7.088
-4.5 | -0.228 | 0.03623 | -0.023 | -6.301
-4 | -0.223 | 0.00965 | -0.051 | -23.119
-3.5 | -0.16 | 0.00939 | -0.051 | -17.019
-3 | -0.094 | 0.00905 | -0.052 | -10.356
-2.5 | -0.026 | 0.00867 | -0.053 | -3.018
-2 | 0.042 | 0.00857 | -0.053 | 4.915
-1.5 | 0.111 | 0.00731 | -0.054 | 15.161
-1 | 0.18 | 0.00702 | -0.055 | 25.612
-0.5 | 0.249 | 0.00685 | -0.055 | 36.286
0 | 0.32 | 0.00669 | -0.056 | 47.857
0.5 | 0.389 | 0.00589 | -0.056 | 66.041
1 | 0.458 | 0.00603 | -0.057 | 76.07
1.5 | 0.527 | 0.00615 | -0.058 | 85.726
2 | 0.596 | 0.00592 | -0.058 | 100.772
2.5 | 0.665 | 0.00665 | -0.059 | 99.958
3 | 0.733 | 0.0075 | -0.06 | 97.706
3.5 | 0.801 | 0.00815 | -0.06 | 98.315
4 | 0.868 | 0.00921 | -0.061 | 94.309
4.5 | 0.935 | 0.00993 | -0.062 | 94.123
5 | 0.999 | 0.01177 | -0.062 | 84.905
5.5 | 1.06 | 0.01276 | -0.063 | 83.096
6 | 1.116 | 0.01374 | -0.064 | 81.279
6.5 | 1.165 | 0.01572 | -0.064 | 74.064
7 | 1.202 | 0.01834 | -0.065 | 65.54
7.5 | 1.192 | 0.02034 | -0.064 | 58.617
8 | 1.166 | 0.02294 | -0.064 | 50.818
8.5 | 0.884 | 0.05997 | -0.025 | 14.745
9 | 0.625 | 0.06692 | -0.027 | 9.347
9.5 | 0.653 | 0.07361 | -0.027 | 8.868
10 | 0.68 | 0.09876 | -0.028 | 6.886
10.5 | 0.708 | 0.10837 | -0.03 | 6.535
11 | 0.735 | 0.11186 | -0.031 | 6.574
11.5 | 0.763 | 0.11665 | -0.032 | 6.54
12 | 0.792 | 0.12499 | -0.035 | 6.335
12.5 | 0.82 | 0.1336 | -0.036 | 6.136
13 | 0.847 | 0.14056 | -0.037 | 6.026
13.5 | 0.875 | 0.14362 | -0.038 | 6.09
14 | 0.902 | 0.15112 | -0.039 | 5.97
14.5 | 0.93 | 0.1589 | -0.04 | 5.853
15 | 0.962 | 0.16302 | -0.043 | 5.898
15.5 | 0.986 | 0.17073 | -0.043 | 5.778
16 | 1.013 | 0.17317 | -0.043 | 5.85
16.5 | 1.04 | 0.18062 | -0.043 | 5.758
17 | 1.067 | 0.18659 | -0.044 | 5.718
17.5 | 1.094 | 0.19009 | -0.045 | 5.756
18 | 1.123 | 0.19358 | -0.046 | 5.799
18.5 | 1.155 | 0.2102 | -0.049 | 5.493
19 | 1.178 | 0.2081 | -0.048 | 5.66
19.5 | 1.204 | 0.21227 | -0.049 | 5.673
20 | 1.231 | 0.21986 | -0.049 | 5.598

## 40. Re 750k Mach 0.50 (2)
BIGFOIL.COM POLAR EXPORT
GA 30-310
GA 30-310 |  |  |  | Cl Max: | 1.24 | at alpha= | 10 | deg
XFOIL ncrit=9 |  |  |  | L/D Max: | 106.042 | at alpha= | 2.5 | deg
Re: | 750000 |  |  | Cd Min: | 0.26191 | at alpha= | -20 | deg
Mach: | 0.5 |  |  | Cl=0 at alpha= | -2.4681 | deg
|  |  |  | @ Cl=0.1, Cd= | 0.0078787
|  |  |  | @ Cl=0.4, Cd= | 0.0057001
|  |  |  | @ Cl=0.6, Cd= | 0.0062273
alpha (deg) | Cl | Cd | Cm | Cl/Cd
-20 | -0.7314 | 0.26191 | 0.0455 | -2.7926
-19.5 | -0.71 | 0.2545 | 0.0411 | -2.7898
-19 | -0.6885 | 0.24706 | 0.0366 | -2.7868
-18.5 | -0.667 | 0.23923 | 0.0321 | -2.7881
-18 | -0.6455 | 0.23092 | 0.0273 | -2.7953
-17.5 | -0.6262 | 0.22265 | 0.0218 | -2.8125
-17 | -0.605 | 0.21471 | 0.0186 | -2.8178
-16.5 | -0.584 | 0.20775 | 0.015 | -2.8111
-16 | -0.5635 | 0.20033 | 0.0112 | -2.8129
-15.5 | -0.5437 | 0.19236 | 0.0071 | -2.8265
-15 | -0.5274 | 0.18398 | 0.0016 | -2.8666
-14.5 | -0.5094 | 0.17575 | -0.0017 | -2.8984
-14 | -0.4898 | 0.16879 | -0.0041 | -2.9018
-13.5 | -0.4712 | 0.16193 | -0.007 | -2.9099
-13 | -0.455 | 0.15428 | -0.0104 | -2.9492
-12.5 | -0.4449 | 0.14587 | -0.0158 | -3.05
-11.5 | -0.417 | 0.13047 | -0.0206 | -3.1961
-11 | -0.4012 | 0.12413 | -0.0222 | -3.2321
-10.5 | -0.3895 | 0.11697 | -0.0248 | -3.3299
-10 | -0.3811 | 0.10913 | -0.0283 | -3.4922
-9 | -0.3749 | 0.09184 | -0.0365 | -4.0821
-8.5 | -0.3619 | 0.08705 | -0.0361 | -4.1574
-8 | -0.3585 | 0.08 | -0.0385 | -4.4813
-7.5 | -0.3689 | 0.07094 | -0.0419 | -5.2002
-6.5 | -0.3445 | 0.03676 | -0.0871 | -9.3716
-6 | -0.3548 | 0.02777 | -0.0857 | -12.7764
-5.5 | -0.3355 | 0.02188 | -0.0821 | -15.3336
-5 | -0.2979 | 0.01715 | -0.078 | -17.3703
-4.5 | -0.2469 | 0.01367 | -0.0743 | -18.0614
-4 | -0.1893 | 0.01168 | -0.0713 | -16.2072
-3.5 | -0.1285 | 0.01051 | -0.0688 | -12.2265
-3 | -0.0668 | 0.00968 | -0.0667 | -6.9008
-2.5 | -0.004 | 0.00905 | -0.0649 | -0.44199
-2 | 0.0587 | 0.00844 | -0.0634 | 6.955
-1.5 | 0.1183 | 0.00763 | -0.0619 | 15.5046
-1 | 0.1787 | 0.00709 | -0.0605 | 25.2045
-0.5 | 0.2396 | 0.00673 | -0.059 | 35.6018
0 | 0.2878 | 0.00581 | -0.055 | 49.5353
0.5 | 0.3559 | 0.0056 | -0.0541 | 63.5536
1 | 0.444 | 0.0058 | -0.0579 | 76.5517
1.5 | 0.5334 | 0.00603 | -0.0622 | 88.4577
2 | 0.6279 | 0.00631 | -0.0676 | 99.5087
2.5 | 0.7073 | 0.00667 | -0.07 | 106.042
3 | 0.7541 | 0.00724 | -0.0658 | 104.1575
4 | 0.8478 | 0.00862 | -0.0569 | 98.3527
4.5 | 0.8942 | 0.00943 | -0.0523 | 94.825
5 | 0.9404 | 0.0103 | -0.0475 | 91.301
5.5 | 0.986 | 0.01122 | -0.0425 | 87.8788
6 | 1.0318 | 0.01215 | -0.0373 | 84.9218
6.5 | 1.0759 | 0.01317 | -0.0318 | 81.6932
7 | 1.1146 | 0.01429 | -0.0253 | 77.9986
7.5 | 1.1472 | 0.01557 | -0.018 | 73.6802
8 | 1.1788 | 0.0172 | -0.0112 | 68.5349
8.5 | 1.2059 | 0.01937 | -0.0047 | 62.2561
9 | 1.2248 | 0.02239 | 0.0015 | 54.703
9.5 | 1.2357 | 0.02638 | 0.0068 | 46.8423
10 | 1.24 | 0.03136 | 0.0109 | 39.5408
10.5 | 1.2306 | 0.03795 | 0.0134 | 32.4269
11 | 1.214 | 0.04596 | 0.0138 | 26.4143
11.5 | 1.1867 | 0.05598 | 0.0113 | 21.1986
12 | 1.1559 | 0.06765 | 0.0061 | 17.0865
12.5 | 1.1221 | 0.08069 | -0.0008 | 13.9063
13 | 1.0877 | 0.09455 | -0.0086 | 11.504
13.5 | 1.0531 | 0.10906 | -0.0171 | 9.6562
14 | 1.0222 | 0.12376 | -0.0258 | 8.2595
14.5 | 0.9926 | 0.13923 | -0.0353 | 7.1292
15 | 0.9569 | 0.15744 | -0.0466 | 6.0779

## 41. Re 1M Mach 0.00 (1)
BIGFOIL.COM POLAR EXPORT
GA 30-310
GA 30-310 |  |  |  | Cl Max: | 1.364 | at alpha= | 10.5 | deg
JavaFoil+Calcfoil stall+Eppler ext transition |  |  |  | L/D Max: | 110.11 | at alpha= | 4.5 | deg
Re: | 1000000 |  |  | Cd Min: | 0.00509 | at alpha= | 2 | deg
Mach: | 0 |  |  | Cl=0 at alpha= | -2.3083 | deg
|  |  |  | @ Cl=0.1, Cd= | 0.0062913
|  |  |  | @ Cl=0.4, Cd= | 0.0052215
|  |  |  | @ Cl=0.6, Cd= | 0.0056249
alpha (deg) | Cl | Cd | Cm | Cl/Cd
-17.5 | -0.497 | 0.15353 | -0.013 | -3.238
-17 | -0.512 | 0.14404 | -0.013 | -3.554
-16.5 | -0.526 | 0.13968 | -0.013 | -3.766
-16 | -0.54 | 0.13155 | -0.013 | -4.102
-15.5 | -0.552 | 0.12359 | -0.013 | -4.47
-15 | -0.564 | 0.11895 | -0.014 | -4.744
-14.5 | -0.575 | 0.11193 | -0.014 | -5.135
-14 | -0.584 | 0.10542 | -0.014 | -5.536
-13.5 | -0.591 | 0.09958 | -0.014 | -5.931
-13 | -0.595 | 0.09387 | -0.014 | -6.343
-12.5 | -0.598 | 0.08756 | -0.015 | -6.828
-12 | -0.598 | 0.08312 | -0.015 | -7.189
-11.5 | -0.594 | 0.07827 | -0.015 | -7.591
-11 | -0.587 | 0.0737 | -0.015 | -7.97
-10.5 | -0.577 | 0.07039 | -0.015 | -8.204
-10 | -0.565 | 0.06498 | -0.017 | -8.689
-9.5 | -0.548 | 0.06046 | -0.018 | -9.065
-9 | -0.528 | 0.0564 | -0.018 | -9.356
-8.5 | -0.505 | 0.05181 | -0.021 | -9.755
-8 | -0.479 | 0.04875 | -0.022 | -9.818
-7.5 | -0.548 | 0.01044 | -0.04 | -52.441
-7 | -0.506 | 0.01002 | -0.041 | -50.506
-6.5 | -0.461 | 0.00949 | -0.041 | -48.576
-6 | -0.413 | 0.00916 | -0.042 | -45.075
-5.5 | -0.362 | 0.00911 | -0.042 | -39.733
-5 | -0.309 | 0.00889 | -0.043 | -34.772
-4.5 | -0.254 | 0.00855 | -0.043 | -29.705
-4 | -0.198 | 0.00807 | -0.044 | -24.5
-3.5 | -0.14 | 0.00785 | -0.044 | -17.856
-3 | -0.082 | 0.00796 | -0.045 | -10.277
-2.5 | -0.023 | 0.0079 | -0.046 | -2.879
-2 | 0.037 | 0.00761 | -0.046 | 4.807
-1.5 | 0.096 | 0.0063 | -0.047 | 15.253
-1 | 0.156 | 0.00617 | -0.047 | 25.251
-0.5 | 0.216 | 0.00599 | -0.048 | 35.969
0 | 0.277 | 0.00511 | -0.048 | 54.23
0.5 | 0.337 | 0.00513 | -0.049 | 65.754
1 | 0.397 | 0.00522 | -0.049 | 76.148
1.5 | 0.457 | 0.00525 | -0.05 | 87.043
2 | 0.517 | 0.00509 | -0.051 | 101.485
2.5 | 0.577 | 0.00543 | -0.051 | 106.147
3 | 0.636 | 0.00593 | -0.052 | 107.333
3.5 | 0.695 | 0.00654 | -0.052 | 106.35
4 | 0.754 | 0.00702 | -0.053 | 107.414
4.5 | 0.813 | 0.00738 | -0.053 | 110.11
5 | 0.871 | 0.00801 | -0.054 | 108.798
5.5 | 0.928 | 0.00961 | -0.055 | 96.529
6 | 0.983 | 0.01072 | -0.055 | 91.634
6.5 | 1.036 | 0.01143 | -0.056 | 90.645
7 | 1.087 | 0.01219 | -0.056 | 89.149
7.5 | 1.136 | 0.0129 | -0.057 | 88.063
8 | 1.182 | 0.01449 | -0.057 | 81.621
8.5 | 1.226 | 0.01503 | -0.058 | 81.529
9 | 1.266 | 0.01585 | -0.059 | 79.883
9.5 | 1.303 | 0.01675 | -0.059 | 77.74
10 | 1.335 | 0.0177 | -0.06 | 75.433
10.5 | 1.364 | 0.01866 | -0.06 | 73.099
11 | 1.352 | 0.02068 | -0.059 | 65.365
11.5 | 1.359 | 0.02265 | -0.059 | 59.98
12 | 1.353 | 0.02488 | -0.059 | 54.372
12.5 | 1.339 | 0.02786 | -0.059 | 48.047
13 | 1.318 | 0.03139 | -0.059 | 41.993
13.5 | 1.282 | 0.03781 | -0.058 | 33.914
14 | 1.224 | 0.05102 | -0.055 | 23.989
14.5 | 1.131 | 0.08249 | -0.047 | 13.714
15 | 1.081 | 0.10081 | -0.042 | 10.724
15.5 | 1.044 | 0.11241 | -0.039 | 9.291

## 42. Re 1M Mach 0.00 (2)
BIGFOIL.COM POLAR EXPORT
GA 30-310
GA 30-310 |  |  |  | Cl Max: | 1.4636 | at alpha= | 15.5 | deg
XFOIL ncrit=9 |  |  |  | L/D Max: | 113.802 | at alpha= | 3 | deg
Re: | 1000000 |  |  | Cd Min: | 0.166 | at alpha= | -15 | deg
Mach: | 0 |  |  | Cl=0 at alpha= | -2.441 | deg
|  |  |  | @ Cl=0.1, Cd= | 0.0064031
|  |  |  | @ Cl=0.4, Cd= | 0.0048916
|  |  |  | @ Cl=0.6, Cd= | 0.0054693
alpha (deg) | Cl | Cd | Cm | Cl/Cd
-15 | -0.5267 | 0.166 | 0.0002 | -3.1729
-14.5 | -0.5114 | 0.16073 | -0.0013 | -3.1817
-14 | -0.4992 | 0.1544 | -0.0038 | -3.2332
-13.5 | -0.4874 | 0.14807 | -0.0062 | -3.2917
-13 | -0.479 | 0.14049 | -0.009 | -3.4095
-12.5 | -0.4773 | 0.13043 | -0.014 | -3.6594
-11.5 | -0.475 | 0.11268 | -0.0202 | -4.2155
-11 | -0.4619 | 0.10798 | -0.0215 | -4.2776
-10.5 | -0.7576 | 0.03655 | -0.0614 | -20.7278
-10 | -0.7754 | 0.02967 | -0.056 | -26.1341
-9.5 | -0.77 | 0.02173 | -0.053 | -35.4349
-9 | -0.7102 | 0.01944 | -0.0557 | -36.5329
-8.5 | -0.6471 | 0.01781 | -0.0583 | -36.3335
-8 | -0.5827 | 0.01585 | -0.0611 | -36.7634
-7.5 | -0.521 | 0.01431 | -0.0628 | -36.4081
-7 | -0.4732 | 0.01248 | -0.0617 | -37.9167
-6.5 | -0.4235 | 0.01174 | -0.0604 | -36.0733
-6 | -0.3728 | 0.01112 | -0.0593 | -33.5252
-5.5 | -0.3237 | 0.01019 | -0.058 | -31.7664
-5 | -0.2714 | 0.00971 | -0.0571 | -27.9506
-4.5 | -0.2197 | 0.00906 | -0.0562 | -24.2494
-4 | -0.1659 | 0.00875 | -0.0556 | -18.96
-3.5 | -0.1129 | 0.00828 | -0.0548 | -13.6353
-3 | -0.0594 | 0.00791 | -0.0542 | -7.5095
-2.5 | -0.0061 | 0.0075 | -0.0535 | -0.81333
-2 | 0.0456 | 0.00691 | -0.0528 | 6.5991
-1.5 | 0.0976 | 0.00642 | -0.052 | 15.2025
-1 | 0.15 | 0.00605 | -0.0513 | 24.7934
-0.5 | 0.2022 | 0.00571 | -0.0505 | 35.4116
0 | 0.2436 | 0.00481 | -0.0472 | 50.6445
0.5 | 0.3006 | 0.00468 | -0.0467 | 64.2308
1 | 0.371 | 0.00482 | -0.0496 | 76.971
1.5 | 0.4439 | 0.005 | -0.0531 | 88.78
2 | 0.5217 | 0.0052 | -0.0579 | 100.3269
2.5 | 0.5944 | 0.00544 | -0.0616 | 109.2647
3 | 0.6555 | 0.00576 | -0.063 | 113.8021
3.5 | 0.6989 | 0.00621 | -0.0605 | 112.5443
4 | 0.7423 | 0.00672 | -0.0581 | 110.4613
4.5 | 0.7858 | 0.00726 | -0.0557 | 108.2369
5 | 0.8289 | 0.00788 | -0.0534 | 105.1904
5.5 | 0.8721 | 0.00854 | -0.051 | 102.1194
6 | 0.9158 | 0.00918 | -0.0488 | 99.7603
6.5 | 0.9599 | 0.00981 | -0.0467 | 97.8491
7 | 1.0035 | 0.01048 | -0.0446 | 95.7538
7.5 | 1.0471 | 0.01116 | -0.0425 | 93.8262
8 | 1.0911 | 0.01182 | -0.0406 | 92.3096
8.5 | 1.1337 | 0.01258 | -0.0384 | 90.1192
9 | 1.1748 | 0.01343 | -0.0361 | 87.4758
9.5 | 1.215 | 0.01429 | -0.0337 | 85.0245
10 | 1.2529 | 0.01525 | -0.031 | 82.1574
10.5 | 1.288 | 0.0163 | -0.0279 | 79.0184
11 | 1.3212 | 0.01723 | -0.0245 | 76.6802
11.5 | 1.3456 | 0.01843 | -0.0197 | 73.0114
12 | 1.3704 | 0.01971 | -0.0155 | 69.5282
12.5 | 1.3897 | 0.02144 | -0.0111 | 64.8181
13 | 1.4123 | 0.0231 | -0.0077 | 61.1385
13.5 | 1.4297 | 0.02528 | -0.0044 | 56.5546
14 | 1.4352 | 0.0286 | -0.0009 | 50.1818
14.5 | 1.4497 | 0.03148 | 0.0013 | 46.0515
15 | 1.4585 | 0.03507 | 0.0031 | 41.5883
15.5 | 1.4636 | 0.03931 | 0.0042 | 37.2323
16 | 1.4578 | 0.04503 | 0.0046 | 32.374
16.5 | 1.4302 | 0.05403 | 0.0034 | 26.4705
17 | 1.4153 | 0.06238 | 0.0012 | 22.6884
17.5 | 1.3987 | 0.07168 | -0.0022 | 19.5131
18 | 1.3721 | 0.08323 | -0.0071 | 16.4856
18.5 | 1.3413 | 0.09621 | -0.0131 | 13.9414
19 | 1.3084 | 0.11015 | -0.02 | 11.8783
19.5 | 1.2714 | 0.12547 | -0.0281 | 10.1331
20 | 1.2398 | 0.14039 | -0.0364 | 8.8311

## 43. Re 1M Mach 0.10 (1)
BIGFOIL.COM POLAR EXPORT
GA 30-310
GA 30-310 |  |  |  | Cl Max: | 1.351 | at alpha= | 11.5 | deg
JavaFoil+Calcfoil stall+Eppler ext transition |  |  |  | L/D Max: | 110.383 | at alpha= | 4.5 | deg
Re: | 1000000 |  |  | Cd Min: | 0.00506 | at alpha= | 0 | deg
Mach: | 0.1 |  |  | Cl=0 at alpha= | -2.3083 | deg
|  |  |  | @ Cl=0.1, Cd= | 0.0062725
|  |  |  | @ Cl=0.4, Cd= | 0.0052403
|  |  |  | @ Cl=0.6, Cd= | 0.005665
alpha (deg) | Cl | Cd | Cm | Cl/Cd
-17 | -0.467 | 0.1441 | -0.013 | -3.238
-16.5 | -0.483 | 0.14026 | -0.013 | -3.446
-16 | -0.5 | 0.13228 | -0.014 | -3.779
-15.5 | -0.516 | 0.12816 | -0.014 | -4.022
-15 | -0.53 | 0.11876 | -0.014 | -4.464
-14.5 | -0.544 | 0.11225 | -0.014 | -4.844
-14 | -0.556 | 0.10628 | -0.014 | -5.229
-13.5 | -0.566 | 0.09994 | -0.014 | -5.663
-13 | -0.574 | 0.0943 | -0.014 | -6.085
-12.5 | -0.579 | 0.08961 | -0.015 | -6.464
-12 | -0.582 | 0.08362 | -0.015 | -6.958
-11.5 | -0.581 | 0.07831 | -0.015 | -7.421
-11 | -0.577 | 0.07416 | -0.015 | -7.78
-10.5 | -0.569 | 0.07118 | -0.015 | -7.998
-10 | -0.558 | 0.06565 | -0.016 | -8.501
-9.5 | -0.543 | 0.06125 | -0.017 | -8.872
-9 | -0.524 | 0.0568 | -0.018 | -9.234
-8.5 | -0.504 | 0.05224 | -0.021 | -9.639
-8 | -0.477 | 0.04932 | -0.021 | -9.679
-7.5 | -0.547 | 0.01068 | -0.04 | -51.273
-7 | -0.507 | 0.01005 | -0.041 | -50.424
-6.5 | -0.462 | 0.00957 | -0.041 | -48.265
-6 | -0.414 | 0.00924 | -0.042 | -44.802
-5.5 | -0.363 | 0.00921 | -0.042 | -39.435
-5 | -0.31 | 0.00888 | -0.043 | -34.952
-4.5 | -0.255 | 0.00865 | -0.044 | -29.51
-4 | -0.199 | 0.00803 | -0.044 | -24.75
-3.5 | -0.141 | 0.00781 | -0.045 | -18.033
-3 | -0.082 | 0.00803 | -0.045 | -10.232
-2.5 | -0.023 | 0.00782 | -0.046 | -2.925
-2 | 0.037 | 0.00757 | -0.046 | 4.857
-1.5 | 0.097 | 0.00628 | -0.047 | 15.379
-1 | 0.157 | 0.00613 | -0.047 | 25.566
-0.5 | 0.217 | 0.00604 | -0.048 | 35.837
0 | 0.279 | 0.00506 | -0.049 | 55.072
0.5 | 0.339 | 0.00513 | -0.049 | 66.024
1 | 0.399 | 0.00524 | -0.05 | 76.114
1.5 | 0.459 | 0.00526 | -0.05 | 87.314
2 | 0.52 | 0.00511 | -0.051 | 101.659
2.5 | 0.579 | 0.00549 | -0.051 | 105.621
3 | 0.639 | 0.00599 | -0.052 | 106.737
3.5 | 0.699 | 0.00654 | -0.053 | 106.929
4 | 0.758 | 0.00704 | -0.053 | 107.737
4.5 | 0.817 | 0.0074 | -0.054 | 110.383
5 | 0.875 | 0.00809 | -0.054 | 108.159
5.5 | 0.932 | 0.0097 | -0.055 | 96.079
6 | 0.987 | 0.01082 | -0.055 | 91.25
6.5 | 1.041 | 0.01152 | -0.056 | 90.333
7 | 1.092 | 0.01229 | -0.056 | 88.819
7.5 | 1.141 | 0.01302 | -0.057 | 87.578
8 | 1.187 | 0.01465 | -0.058 | 80.978
8.5 | 1.23 | 0.01516 | -0.058 | 81.114
9 | 1.269 | 0.01599 | -0.059 | 79.371
9.5 | 1.305 | 0.01693 | -0.059 | 77.088
10 | 1.337 | 0.01788 | -0.06 | 74.761
10.5 | 1.334 | 0.01955 | -0.059 | 68.271
11 | 1.347 | 0.02113 | -0.059 | 63.772
11.5 | 1.351 | 0.02325 | -0.059 | 58.112
12 | 1.342 | 0.02562 | -0.059 | 52.386
12.5 | 1.324 | 0.02893 | -0.059 | 45.768
13 | 1.296 | 0.03344 | -0.058 | 38.751
13.5 | 1.246 | 0.04262 | -0.057 | 29.241
14 | 1.157 | 0.06814 | -0.051 | 16.978
14.5 | 1.089 | 0.09188 | -0.044 | 11.856
15 | 1.035 | 0.11094 | -0.036 | 9.332
15.5 | 1.001 | 0.11917 | -0.035 | 8.402
16 | 0.968 | 0.12612 | -0.036 | 7.674
16.5 | 0.929 | 0.13563 | -0.034 | 6.848

## 44. Re 1M Mach 0.10 (2)
BIGFOIL.COM POLAR EXPORT
GA 30-310
GA 30-310 |  |  |  | Cl Max: | 1.4493 | at alpha= | 15.5 | deg
XFOIL ncrit=9 |  |  |  | L/D Max: | 113.817 | at alpha= | 3 | deg
Re: | 1000000 |  |  | Cd Min: | 0.16131 | at alpha= | -14.5 | deg
Mach: | 0.1 |  |  | Cl=0 at alpha= | -2.4422 | deg
|  |  |  | @ Cl=0.1, Cd= | 0.0064274
|  |  |  | @ Cl=0.4, Cd= | 0.0048974
|  |  |  | @ Cl=0.6, Cd= | 0.005475
alpha (deg) | Cl | Cd | Cm | Cl/Cd
-14.5 | -0.5105 | 0.16131 | -0.0013 | -3.1647
-14 | -0.4982 | 0.15496 | -0.0037 | -3.215
-13.5 | -0.4861 | 0.1486 | -0.0062 | -3.2712
-13 | -0.4777 | 0.14094 | -0.0091 | -3.3894
-12.5 | -0.4755 | 0.13104 | -0.014 | -3.6287
-12 | -0.4708 | 0.12236 | -0.0173 | -3.8477
-11.5 | -0.4717 | 0.11361 | -0.02 | -4.1519
-11 | -0.4585 | 0.10884 | -0.0213 | -4.2126
-10.5 | -0.4533 | 0.10158 | -0.0242 | -4.4625
-10 | -0.7425 | 0.03415 | -0.0594 | -21.7423
-9.5 | -0.7672 | 0.02427 | -0.054 | -31.611
-9 | -0.7116 | 0.02061 | -0.0568 | -34.5269
-8.5 | -0.649 | 0.01865 | -0.0595 | -34.7989
-8 | -0.5848 | 0.01642 | -0.0622 | -35.6151
-7.5 | -0.5223 | 0.01488 | -0.0639 | -35.1008
-7 | -0.4757 | 0.01272 | -0.0625 | -37.3978
-6.5 | -0.4259 | 0.01192 | -0.0611 | -35.7299
-6 | -0.3752 | 0.01122 | -0.0599 | -33.4403
-5.5 | -0.3257 | 0.01029 | -0.0585 | -31.6521
-5 | -0.2731 | 0.00978 | -0.0576 | -27.9243
-4.5 | -0.2211 | 0.00912 | -0.0566 | -24.2434
-4 | -0.167 | 0.00877 | -0.056 | -19.0422
-3.5 | -0.1136 | 0.00831 | -0.0552 | -13.6703
-3 | -0.0597 | 0.00797 | -0.0545 | -7.4906
-2.5 | -0.006 | 0.00754 | -0.0539 | -0.79576
-2 | 0.0459 | 0.00693 | -0.0531 | 6.6234
-1.5 | 0.0982 | 0.00644 | -0.0523 | 15.2484
-1 | 0.1509 | 0.00607 | -0.0516 | 24.86
-0.5 | 0.2035 | 0.00573 | -0.0508 | 35.5148
0 | 0.2452 | 0.00483 | -0.0475 | 50.766
0.5 | 0.3015 | 0.00469 | -0.0468 | 64.2857
1 | 0.3722 | 0.00483 | -0.0496 | 77.06
1.5 | 0.4464 | 0.00501 | -0.0534 | 89.1018
2 | 0.5241 | 0.00522 | -0.058 | 100.4023
2.5 | 0.5972 | 0.00546 | -0.0617 | 109.3773
3 | 0.659 | 0.00579 | -0.0631 | 113.8169
3.5 | 0.7025 | 0.00625 | -0.0606 | 112.4
4 | 0.7462 | 0.00676 | -0.0582 | 110.3846
4.5 | 0.7898 | 0.00732 | -0.0558 | 107.8962
5 | 0.8329 | 0.00795 | -0.0533 | 104.7673
5.5 | 0.8765 | 0.0086 | -0.051 | 101.9186
6 | 0.9204 | 0.00925 | -0.0487 | 99.5027
6.5 | 0.9648 | 0.00988 | -0.0465 | 97.6518
7 | 1.0085 | 0.01056 | -0.0443 | 95.5019
7.5 | 1.0525 | 0.01125 | -0.0421 | 93.5556
8 | 1.0964 | 0.01193 | -0.04 | 91.9028
8.5 | 1.1387 | 0.01274 | -0.0377 | 89.3799
9 | 1.1805 | 0.01355 | -0.0354 | 87.1218
9.5 | 1.2207 | 0.01443 | -0.0328 | 84.5946
10 | 1.2584 | 0.01541 | -0.0299 | 81.6613
10.5 | 1.2926 | 0.01651 | -0.0266 | 78.2919
11 | 1.3216 | 0.01757 | -0.0223 | 75.2191
11.5 | 1.3469 | 0.01878 | -0.0176 | 71.7199
12 | 1.3695 | 0.02028 | -0.0132 | 67.5296
12.5 | 1.3899 | 0.02204 | -0.009 | 63.0626
13 | 1.411 | 0.02391 | -0.0056 | 59.013
13.5 | 1.424 | 0.02656 | -0.0021 | 53.6145
14 | 1.4316 | 0.0299 | 0.001 | 47.8796
14.5 | 1.443 | 0.03322 | 0.003 | 43.4377
15 | 1.4489 | 0.03731 | 0.0046 | 38.8341
15.5 | 1.4493 | 0.04229 | 0.0054 | 34.2705
16 | 1.4345 | 0.04943 | 0.005 | 29.0208
16.5 | 1.4113 | 0.05848 | 0.003 | 24.133
17 | 1.3909 | 0.06809 | -0.0002 | 20.4274
17.5 | 1.3676 | 0.07896 | -0.0046 | 17.3202
18 | 1.3372 | 0.09162 | -0.0104 | 14.5951
18.5 | 1.303 | 0.10561 | -0.0172 | 12.3378
19 | 1.27 | 0.12005 | -0.0247 | 10.5789
19.5 | 1.2367 | 0.1351 | -0.033 | 9.154
20 | 1.2087 | 0.14967 | -0.0414 | 8.0758

## 45. Re 1M Mach 0.25 (1)
BIGFOIL.COM POLAR EXPORT
GA 30-310
GA 30-310 |  |  |  | Cl Max: | 1.312 | at alpha= | 9.5 | deg
JavaFoil+Calcfoil stall+Eppler ext transition |  |  |  | L/D Max: | 108.401 | at alpha= | 4.5 | deg
Re: | 1000000 |  |  | Cd Min: | 0.00513 | at alpha= | 0 | deg
Mach: | 0.25 |  |  | Cl=0 at alpha= | -2.3115 | deg
|  |  |  | @ Cl=0.1, Cd= | 0.0064364
|  |  |  | @ Cl=0.4, Cd= | 0.0052771
|  |  |  | @ Cl=0.6, Cd= | 0.0056664
alpha (deg) | Cl | Cd | Cm | Cl/Cd
-12 | -0.442 | 0.08958 | -0.015 | -4.929
-11.5 | -0.466 | 0.0841 | -0.015 | -5.538
-11 | -0.484 | 0.07853 | -0.015 | -6.168
-10.5 | -0.497 | 0.07488 | -0.016 | -6.636
-10 | -0.503 | 0.0676 | -0.016 | -7.441
-9.5 | -0.503 | 0.06277 | -0.017 | -8.009
-9 | -0.496 | 0.05921 | -0.017 | -8.377
-8.5 | -0.484 | 0.05483 | -0.018 | -8.818
-8 | -0.465 | 0.05181 | -0.019 | -8.977
-7.5 | -0.442 | 0.04782 | -0.021 | -9.239
-7 | -0.506 | 0.01056 | -0.042 | -47.971
-6.5 | -0.465 | 0.00988 | -0.043 | -47.108
-6 | -0.42 | 0.00928 | -0.043 | -45.204
-5.5 | -0.37 | 0.00934 | -0.044 | -39.579
-5 | -0.317 | 0.00906 | -0.044 | -34.932
-4.5 | -0.261 | 0.00883 | -0.045 | -29.548
-4 | -0.203 | 0.00832 | -0.045 | -24.466
-3.5 | -0.144 | 0.00823 | -0.046 | -17.547
-3 | -0.084 | 0.00818 | -0.046 | -10.306
-2.5 | -0.023 | 0.00795 | -0.047 | -2.953
-2 | 0.038 | 0.00767 | -0.048 | 4.924
-1.5 | 0.099 | 0.00644 | -0.048 | 15.421
-1 | 0.161 | 0.00622 | -0.049 | 25.861
-0.5 | 0.223 | 0.00614 | -0.049 | 36.239
0 | 0.286 | 0.00513 | -0.05 | 55.788
0.5 | 0.348 | 0.00521 | -0.051 | 66.874
1 | 0.41 | 0.00529 | -0.051 | 77.476
1.5 | 0.472 | 0.00533 | -0.052 | 88.562
2 | 0.534 | 0.00515 | -0.052 | 103.597
2.5 | 0.595 | 0.00561 | -0.053 | 106.059
3 | 0.657 | 0.00631 | -0.053 | 104.072
3.5 | 0.718 | 0.00676 | -0.054 | 106.132
4 | 0.779 | 0.0074 | -0.055 | 105.291
4.5 | 0.839 | 0.00774 | -0.055 | 108.401
5 | 0.899 | 0.00841 | -0.056 | 106.832
5.5 | 0.956 | 0.01055 | -0.056 | 90.667
6 | 1.012 | 0.01133 | -0.057 | 89.341
6.5 | 1.066 | 0.01198 | -0.057 | 88.979
7 | 1.117 | 0.01284 | -0.058 | 86.971
7.5 | 1.165 | 0.01464 | -0.059 | 79.542
8 | 1.209 | 0.01545 | -0.059 | 78.217
8.5 | 1.248 | 0.0161 | -0.06 | 77.512
9 | 1.283 | 0.01712 | -0.06 | 74.963
9.5 | 1.312 | 0.01821 | -0.061 | 72.066
10 | 1.304 | 0.0199 | -0.06 | 65.537
10.5 | 1.309 | 0.02215 | -0.06 | 59.092
11 | 1.304 | 0.02457 | -0.06 | 53.06
11.5 | 1.288 | 0.02797 | -0.06 | 46.04
12 | 1.245 | 0.03307 | -0.059 | 37.64
12.5 | 1.105 | 0.0662 | -0.049 | 16.689
13 | 1.009 | 0.09448 | -0.031 | 10.678
13.5 | 0.958 | 0.10176 | -0.027 | 9.411
14 | 0.9 | 0.10965 | -0.025 | 8.212
14.5 | 0.837 | 0.1182 | -0.027 | 7.081

## 46. Re 1M Mach 0.25 (2)
BIGFOIL.COM POLAR EXPORT
GA 30-310
GA 30-310 |  |  |  | Cl Max: | 1.3892 | at alpha= | 13.5 | deg
XFOIL ncrit=9 |  |  |  | L/D Max: | 112.745 | at alpha= | 3 | deg
Re: | 1000000 |  |  | Cd Min: | 0.24113 | at alpha= | -20 | deg
Mach: | 0.25 |  |  | Cl=0 at alpha= | -2.4437 | deg
|  |  |  | @ Cl=0.1, Cd= | 0.0065881
|  |  |  | @ Cl=0.4, Cd= | 0.0049334
|  |  |  | @ Cl=0.6, Cd= | 0.005534
alpha (deg) | Cl | Cd | Cm | Cl/Cd
-20 | -0.6759 | 0.24113 | 0.0373 | -2.8031
-19.5 | -0.6585 | 0.23487 | 0.0335 | -2.8037
-19 | -0.6413 | 0.228 | 0.0296 | -2.8127
-18.5 | -0.6258 | 0.2197 | 0.0246 | -2.8484
-18 | -0.6108 | 0.21246 | 0.0205 | -2.8749
-17.5 | -0.5936 | 0.2062 | 0.0183 | -2.8788
-17 | -0.5767 | 0.20034 | 0.0152 | -2.8786
-16.5 | -0.5606 | 0.1939 | 0.012 | -2.8912
-16 | -0.5453 | 0.18681 | 0.0086 | -2.919
-15.5 | -0.5351 | 0.17788 | 0.0036 | -3.0082
-15 | -0.5234 | 0.1699 | 0.0006 | -3.0806
-14.5 | -0.507 | 0.16436 | -0.001 | -3.0847
-14 | -0.4935 | 0.1579 | -0.0036 | -3.1254
-13.5 | -0.4806 | 0.15134 | -0.0062 | -3.1756
-13 | -0.4745 | 0.14222 | -0.0106 | -3.3364
-12.5 | -0.4671 | 0.13406 | -0.0142 | -3.4843
-12 | -0.4604 | 0.12578 | -0.0173 | -3.6604
-11.5 | -0.4561 | 0.11808 | -0.0193 | -3.8626
-11 | -0.4424 | 0.1129 | -0.0206 | -3.9185
-10.5 | -0.4358 | 0.10572 | -0.0234 | -4.1222
-10 | -0.4322 | 0.09789 | -0.0266 | -4.4152
-9.5 | -0.4393 | 0.08603 | -0.0332 | -5.1064
-9 | -0.4649 | 0.07414 | -0.0382 | -6.2706
-8.5 | -0.4713 | 0.0665 | -0.0427 | -7.0872
-8 | -0.5793 | 0.02355 | -0.0687 | -24.5987
-7.5 | -0.5295 | 0.0178 | -0.0701 | -29.7472
-7 | -0.4843 | 0.01514 | -0.0678 | -31.9881
-6.5 | -0.4385 | 0.01315 | -0.0653 | -33.346
-6 | -0.3871 | 0.01208 | -0.0636 | -32.0447
-5.5 | -0.3343 | 0.01117 | -0.062 | -29.9284
-5 | -0.2822 | 0.0102 | -0.0605 | -27.6667
-4.5 | -0.2271 | 0.00967 | -0.0594 | -23.485
-3.5 | -0.1178 | 0.00848 | -0.0573 | -13.8915
-3 | -0.062 | 0.00809 | -0.0564 | -7.6638
-2.5 | -0.0061 | 0.0077 | -0.0557 | -0.79221
-2 | 0.0481 | 0.00711 | -0.0549 | 6.7651
-1.5 | 0.1018 | 0.00657 | -0.054 | 15.4947
-1 | 0.1561 | 0.00617 | -0.0532 | 25.2998
-0.5 | 0.2106 | 0.00585 | -0.0523 | 36
0 | 0.2544 | 0.00497 | -0.0492 | 51.1871
0.5 | 0.3093 | 0.00476 | -0.0477 | 64.979
1 | 0.3837 | 0.00489 | -0.0509 | 78.4663
1.5 | 0.4589 | 0.00509 | -0.0544 | 90.1572
2 | 0.5376 | 0.00531 | -0.0587 | 101.2429
2.5 | 0.6128 | 0.00558 | -0.0624 | 109.8208
3 | 0.6776 | 0.00601 | -0.064 | 112.7454
4 | 0.7669 | 0.00702 | -0.0585 | 109.245
4.5 | 0.8115 | 0.00761 | -0.0558 | 106.636
5 | 0.8557 | 0.00827 | -0.053 | 103.4704
5.5 | 0.9 | 0.00897 | -0.0502 | 100.3344
6 | 0.9454 | 0.00964 | -0.0476 | 98.0705
6.5 | 0.9908 | 0.01031 | -0.045 | 96.1009
7 | 1.0356 | 0.01104 | -0.0423 | 93.8043
7.5 | 1.0801 | 0.01181 | -0.0396 | 91.4564
8 | 1.1248 | 0.01257 | -0.0369 | 89.4829
8.5 | 1.1669 | 0.01348 | -0.0338 | 86.5653
9 | 1.2068 | 0.0145 | -0.0304 | 83.2276
9.5 | 1.2444 | 0.01557 | -0.0266 | 79.9229
10 | 1.2744 | 0.01678 | -0.0216 | 75.9476
10.5 | 1.3025 | 0.01796 | -0.0165 | 72.5223
11 | 1.3266 | 0.01953 | -0.0114 | 67.9263
11.5 | 1.348 | 0.02141 | -0.0066 | 62.9612
12 | 1.3639 | 0.02388 | -0.0021 | 57.1147
12.5 | 1.3817 | 0.02651 | 0.0014 | 52.12
13 | 1.3868 | 0.03039 | 0.0047 | 45.6334
13.5 | 1.3892 | 0.03493 | 0.0071 | 39.771
14 | 1.3889 | 0.04016 | 0.0084 | 34.5842
14.5 | 1.3832 | 0.04644 | 0.0086 | 29.7847
15 | 1.3687 | 0.05436 | 0.0072 | 25.1784
15.5 | 1.3482 | 0.06398 | 0.0041 | 21.0722
16 | 1.3164 | 0.07607 | -0.001 | 17.3051
16.5 | 1.2742 | 0.09059 | -0.008 | 14.0656
17 | 1.2423 | 0.10424 | -0.0148 | 11.9177
17.5 | 1.2126 | 0.11808 | -0.022 | 10.2693
18 | 1.178 | 0.13335 | -0.0305 | 8.8339
18.5 | 1.1468 | 0.14872 | -0.0395 | 7.7111

## 47. Re 1M Mach 0.50 (1)
BIGFOIL.COM POLAR EXPORT
GA 30-310
GA 30-310 |  |  |  | Cl Max: | 1.231 | at alpha= | 20 | deg
JavaFoil+Calcfoil stall+Eppler ext transition |  |  |  | L/D Max: | 104.479 | at alpha= | 2 | deg
Re: | 1000000 |  |  | Cd Min: | 0.00546 | at alpha= | 0.5 | deg
Mach: | 0.5 |  |  | Cl=0 at alpha= | -2.3088 | deg
|  |  |  | @ Cl=0.1, Cd= | 0.0070573
|  |  |  | @ Cl=0.4, Cd= | 0.0054823
|  |  |  | @ Cl=0.6, Cd= | 0.0057622
alpha (deg) | Cl | Cd | Cm | Cl/Cd
-20 | -0.963 | 0.19817 | -0.019 | -4.857
-19.5 | -0.936 | 0.19414 | -0.019 | -4.824
-19 | -0.91 | 0.18707 | -0.019 | -4.866
-18.5 | -0.884 | 0.18033 | -0.019 | -4.902
-18 | -0.858 | 0.17727 | -0.02 | -4.84
-17.5 | -0.833 | 0.17008 | -0.02 | -4.897
-17 | -0.804 | 0.16903 | -0.02 | -4.755
-16.5 | -0.776 | 0.16013 | -0.019 | -4.848
-16 | -0.749 | 0.15489 | -0.019 | -4.837
-15.5 | -0.722 | 0.1487 | -0.019 | -4.856
-15 | -0.695 | 0.14748 | -0.019 | -4.715
-14.5 | -0.668 | 0.14315 | -0.019 | -4.669
-14 | -0.641 | 0.13581 | -0.02 | -4.723
-13.5 | -0.615 | 0.12928 | -0.02 | -4.755
-13 | -0.588 | 0.12533 | -0.02 | -4.69
-12.5 | -0.561 | 0.11966 | -0.02 | -4.688
-12 | -0.533 | 0.11462 | -0.02 | -4.654
-11.5 | -0.505 | 0.1078 | -0.019 | -4.687
-11 | -0.478 | 0.10484 | -0.019 | -4.559
-10.5 | -0.451 | 0.1018 | -0.019 | -4.429
-10 | -0.424 | 0.0991 | -0.019 | -4.276
-9.5 | -0.397 | 0.09623 | -0.02 | -4.12
-9 | -0.369 | 0.0931 | -0.02 | -3.966
-8.5 | -0.342 | 0.07153 | -0.019 | -4.776
-8 | -0.315 | 0.05817 | -0.021 | -5.407
-7.5 | -0.287 | 0.05179 | -0.021 | -5.546
-7 | -0.259 | 0.05791 | -0.02 | -4.477
-6.5 | -0.232 | 0.05145 | -0.019 | -4.502
-6 | -0.204 | 0.04525 | -0.02 | -4.512
-5.5 | -0.294 | 0.04204 | -0.02 | -6.982
-5 | -0.272 | 0.03517 | -0.03 | -7.745
-4.5 | -0.282 | 0.00945 | -0.05 | -29.81
-4 | -0.223 | 0.00917 | -0.051 | -24.332
-3.5 | -0.16 | 0.00883 | -0.051 | -18.105
-3 | -0.094 | 0.00858 | -0.052 | -10.928
-2.5 | -0.026 | 0.0082 | -0.053 | -3.189
-2 | 0.042 | 0.00815 | -0.053 | 5.173
-1.5 | 0.111 | 0.00685 | -0.054 | 16.185
-1 | 0.18 | 0.00665 | -0.055 | 27.053
-0.5 | 0.249 | 0.00649 | -0.055 | 38.352
0 | 0.32 | 0.0064 | -0.056 | 49.992
0.5 | 0.389 | 0.00546 | -0.056 | 71.311
1 | 0.458 | 0.0056 | -0.057 | 81.908
1.5 | 0.527 | 0.00569 | -0.058 | 92.656
2 | 0.596 | 0.00571 | -0.058 | 104.479
2.5 | 0.665 | 0.00661 | -0.059 | 100.515
3 | 0.733 | 0.00713 | -0.06 | 102.904
3.5 | 0.801 | 0.00787 | -0.06 | 101.797
4 | 0.868 | 0.0087 | -0.061 | 99.76
4.5 | 0.935 | 0.0092 | -0.062 | 101.55
5 | 0.999 | 0.01103 | -0.062 | 90.588
5.5 | 1.06 | 0.01197 | -0.063 | 88.574
6 | 1.116 | 0.01287 | -0.064 | 86.727
6.5 | 1.165 | 0.01478 | -0.064 | 78.781
7 | 1.202 | 0.01732 | -0.065 | 69.398
7.5 | 1.197 | 0.01908 | -0.064 | 62.706
8 | 1.171 | 0.02145 | -0.064 | 54.58
8.5 | 1.045 | 0.02614 | -0.063 | 39.983
9 | 0.631 | 0.06533 | -0.037 | 9.665
9.5 | 0.653 | 0.07186 | -0.029 | 9.089
10 | 0.68 | 0.09288 | -0.028 | 7.324
10.5 | 0.708 | 0.10104 | -0.031 | 7.01
11 | 0.736 | 0.10492 | -0.031 | 7.011
11.5 | 0.763 | 0.10928 | -0.032 | 6.983
12 | 0.793 | 0.11877 | -0.036 | 6.678
12.5 | 0.82 | 0.12519 | -0.037 | 6.551
13 | 0.847 | 0.13129 | -0.037 | 6.454
13.5 | 0.875 | 0.13608 | -0.038 | 6.431
14 | 0.903 | 0.14118 | -0.039 | 6.396
14.5 | 0.931 | 0.1495 | -0.041 | 6.228
15 | 0.962 | 0.15422 | -0.044 | 6.241
15.5 | 0.987 | 0.15951 | -0.043 | 6.185
16 | 1.013 | 0.16512 | -0.043 | 6.137
16.5 | 1.04 | 0.17091 | -0.044 | 6.087
17 | 1.067 | 0.17498 | -0.044 | 6.1
17.5 | 1.095 | 0.17797 | -0.045 | 6.152
18 | 1.124 | 0.18688 | -0.047 | 6.015
18.5 | 1.155 | 0.1888 | -0.049 | 6.12
19 | 1.178 | 0.19456 | -0.048 | 6.057
19.5 | 1.205 | 0.20217 | -0.049 | 5.96
20 | 1.231 | 0.2043 | -0.049 | 6.026

## 48. Re 1M Mach 0.50 (2)
BIGFOIL.COM POLAR EXPORT
GA 30-310
GA 30-310 |  |  |  | Cl Max: | 1.2736 | at alpha= | 10 | deg
XFOIL ncrit=9 |  |  |  | L/D Max: | 109.725 | at alpha= | 3 | deg
Re: | 1000000 |  |  | Cd Min: | 0.26276 | at alpha= | -20 | deg
Mach: | 0.5 |  |  | Cl=0 at alpha= | -2.4413 | deg
|  |  |  | @ Cl=0.1, Cd= | 0.0074069
|  |  |  | @ Cl=0.4, Cd= | 0.0051427
|  |  |  | @ Cl=0.6, Cd= | 0.0057736
alpha (deg) | Cl | Cd | Cm | Cl/Cd
-20 | -0.7313 | 0.26276 | 0.0459 | -2.7831
-19.5 | -0.7096 | 0.25495 | 0.0412 | -2.7833
-19 | -0.6878 | 0.24613 | 0.036 | -2.7945
-18.5 | -0.6674 | 0.23773 | 0.0308 | -2.8074
-18 | -0.6466 | 0.22963 | 0.0267 | -2.8158
-17.5 | -0.6254 | 0.22265 | 0.0232 | -2.8089
-17 | -0.6045 | 0.2154 | 0.0192 | -2.8064
-16.5 | -0.584 | 0.20779 | 0.0152 | -2.8105
-16 | -0.565 | 0.19897 | 0.01 | -2.8396
-15.5 | -0.5478 | 0.19071 | 0.0053 | -2.8724
-15 | -0.5272 | 0.18337 | 0.003 | -2.8751
-14.5 | -0.5079 | 0.17651 | 0 | -2.8775
-14 | -0.4898 | 0.1692 | -0.0034 | -2.8948
-13.5 | -0.4742 | 0.16069 | -0.0079 | -2.951
-13 | -0.4619 | 0.15232 | -0.0122 | -3.0324
-12.5 | -0.4471 | 0.14452 | -0.0146 | -3.0937
-12 | -0.4305 | 0.13795 | -0.0164 | -3.1207
-11.5 | -0.4164 | 0.13099 | -0.0189 | -3.1789
-11 | -0.4038 | 0.12375 | -0.0216 | -3.263
-10.5 | -0.3983 | 0.11468 | -0.0266 | -3.4731
-10 | -0.3895 | 0.10682 | -0.0295 | -3.6463
-9.5 | -0.3826 | 0.09873 | -0.0326 | -3.8752
-9 | -0.3771 | 0.09088 | -0.0353 | -4.1494
-8.5 | -0.3685 | 0.08542 | -0.0362 | -4.314
-8 | -0.3711 | 0.07699 | -0.0393 | -4.8201
-7.5 | -0.3722 | 0.06731 | -0.046 | -5.5296
-7 | -0.3361 | 0.04839 | -0.08 | -6.9456
-6.5 | -0.3559 | 0.03619 | -0.0864 | -9.8342
-6 | -0.3598 | 0.02773 | -0.0847 | -12.9751
-5.5 | -0.3467 | 0.02011 | -0.0807 | -17.2402
-5 | -0.3106 | 0.01466 | -0.0761 | -21.1869
-4.5 | -0.2561 | 0.01204 | -0.0727 | -21.2708
-4 | -0.1957 | 0.01058 | -0.0699 | -18.4972
-3.5 | -0.1343 | 0.00954 | -0.0675 | -14.0776
-3 | -0.0716 | 0.0088 | -0.0655 | -8.1364
-2.5 | -0.0075 | 0.0083 | -0.064 | -0.90361
-2 | 0.0564 | 0.00787 | -0.0627 | 7.1665
-1.5 | 0.1176 | 0.00722 | -0.0613 | 16.2881
-1 | 0.1785 | 0.00667 | -0.06 | 26.7616
-0.5 | 0.2402 | 0.0063 | -0.0588 | 38.127
0 | 0.3007 | 0.00594 | -0.0573 | 50.6229
0.5 | 0.3466 | 0.0051 | -0.0525 | 67.9608
1 | 0.4217 | 0.00516 | -0.0534 | 81.7248
1.5 | 0.508 | 0.0054 | -0.0571 | 94.0741
2 | 0.5963 | 0.00575 | -0.0612 | 103.7043
2.5 | 0.6811 | 0.00629 | -0.0648 | 108.283
3 | 0.7582 | 0.00691 | -0.0668 | 109.725
3.5 | 0.8062 | 0.00749 | -0.0627 | 107.6368
4 | 0.8536 | 0.00817 | -0.0583 | 104.4798
4.5 | 0.9009 | 0.00892 | -0.0537 | 100.9978
5 | 0.9479 | 0.00974 | -0.049 | 97.3203
5.5 | 0.996 | 0.01054 | -0.0443 | 94.4972
6 | 1.0441 | 0.01137 | -0.0393 | 91.8294
6.5 | 1.0904 | 0.0123 | -0.034 | 88.6504
7 | 1.1343 | 0.01331 | -0.0282 | 85.2216
7.5 | 1.1683 | 0.01447 | -0.0207 | 80.7395
8 | 1.202 | 0.01586 | -0.0135 | 75.7881
8.5 | 1.2315 | 0.01775 | -0.0066 | 69.3803
9 | 1.2545 | 0.02037 | -0.0001 | 61.5857
9.5 | 1.268 | 0.02401 | 0.0058 | 52.8113
10 | 1.2736 | 0.02871 | 0.0106 | 44.3608
10.5 | 1.2698 | 0.03469 | 0.0137 | 36.6042
11 | 1.2502 | 0.04268 | 0.0147 | 29.2924
11.5 | 1.221 | 0.05251 | 0.0129 | 23.2527
12 | 1.1884 | 0.06398 | 0.0083 | 18.5746
12.5 | 1.1529 | 0.07686 | 0.0017 | 15
13 | 1.1171 | 0.09053 | -0.0058 | 12.3396
13.5 | 1.083 | 0.10454 | -0.0137 | 10.3597
14 | 1.0491 | 0.11925 | -0.0223 | 8.7975
14.5 | 1.0212 | 0.13382 | -0.031 | 7.6311
15 | 1.0015 | 0.14781 | -0.0396 | 6.7756

## 49. Re 2M Mach 0.00 (1)
BIGFOIL.COM POLAR EXPORT
GA 30-310
GA 30-310 |  |  |  | Cl Max: | 1.389 | at alpha= | 11 | deg
JavaFoil+Calcfoil stall+Eppler ext transition |  |  |  | L/D Max: | 118.171 | at alpha= | 4.5 | deg
Re: | 2000000 |  |  | Cd Min: | 0.00453 | at alpha= | 1 | deg
Mach: | 0 |  |  | Cl=0 at alpha= | -2.3083 | deg
|  |  |  | @ Cl=0.1, Cd= | 0.005794
|  |  |  | @ Cl=0.4, Cd= | 0.0045425
|  |  |  | @ Cl=0.6, Cd= | 0.0056097
alpha (deg) | Cl | Cd | Cm | Cl/Cd
-13.5 | -0.592 | 0.09354 | -0.016 | -6.332
-13 | -0.597 | 0.0881 | -0.017 | -6.779
-12.5 | -0.6 | 0.08414 | -0.017 | -7.127
-12 | -0.6 | 0.0782 | -0.018 | -7.674
-11.5 | -0.597 | 0.07327 | -0.018 | -8.151
-11 | -0.589 | 0.07034 | -0.018 | -8.378
-10.5 | -0.579 | 0.06663 | -0.018 | -8.697
-10 | -0.569 | 0.06046 | -0.021 | -9.41
-9.5 | -0.555 | 0.05497 | -0.022 | -10.09
-9 | -0.548 | 0.04283 | -0.028 | -12.805
-8.5 | -0.62 | 0.01013 | -0.039 | -61.199
-8 | -0.586 | 0.0095 | -0.04 | -61.69
-7.5 | -0.548 | 0.00918 | -0.04 | -59.684
-7 | -0.506 | 0.00882 | -0.041 | -57.418
-6.5 | -0.461 | 0.00836 | -0.041 | -55.143
-6 | -0.413 | 0.00815 | -0.042 | -50.67
-5.5 | -0.362 | 0.00811 | -0.042 | -44.674
-5 | -0.309 | 0.0078 | -0.043 | -39.645
-4.5 | -0.254 | 0.00762 | -0.043 | -33.345
-4 | -0.198 | 0.00719 | -0.044 | -27.497
-3.5 | -0.14 | 0.00718 | -0.044 | -19.531
-3 | -0.082 | 0.00713 | -0.045 | -11.476
-2.5 | -0.023 | 0.00702 | -0.046 | -3.239
-2 | 0.037 | 0.00679 | -0.046 | 5.393
-1.5 | 0.096 | 0.0058 | -0.047 | 16.584
-1 | 0.156 | 0.00571 | -0.047 | 27.309
-0.5 | 0.216 | 0.00552 | -0.048 | 39.025
0 | 0.277 | 0.0054 | -0.048 | 51.289
0.5 | 0.337 | 0.00537 | -0.049 | 62.837
1 | 0.397 | 0.00453 | -0.05 | 87.666
1.5 | 0.457 | 0.00478 | -0.05 | 95.544
2 | 0.517 | 0.00504 | -0.051 | 102.577
2.5 | 0.577 | 0.00552 | -0.051 | 104.397
3 | 0.636 | 0.00575 | -0.052 | 110.587
3.5 | 0.695 | 0.0061 | -0.052 | 113.996
4 | 0.754 | 0.0066 | -0.053 | 114.316
4.5 | 0.813 | 0.00688 | -0.053 | 118.171
5 | 0.871 | 0.00743 | -0.054 | 117.205
5.5 | 0.928 | 0.00845 | -0.055 | 109.807
6 | 0.983 | 0.00926 | -0.055 | 106.11
6.5 | 1.036 | 0.00985 | -0.056 | 105.119
7 | 1.087 | 0.01055 | -0.056 | 103.08
7.5 | 1.136 | 0.01118 | -0.057 | 101.639
8 | 1.182 | 0.01268 | -0.057 | 93.272
8.5 | 1.226 | 0.01317 | -0.058 | 93.095
9 | 1.266 | 0.01385 | -0.059 | 91.368
9.5 | 1.303 | 0.01467 | -0.059 | 88.816
10 | 1.335 | 0.01544 | -0.06 | 86.478
10.5 | 1.364 | 0.01631 | -0.06 | 83.653
11 | 1.389 | 0.01657 | -0.061 | 83.79
11.5 | 1.376 | 0.01896 | -0.06 | 72.567
12 | 1.371 | 0.02058 | -0.06 | 66.626
12.5 | 1.357 | 0.02285 | -0.06 | 59.391
13 | 1.34 | 0.02511 | -0.06 | 53.362
13.5 | 1.315 | 0.02827 | -0.06 | 46.503
14 | 1.283 | 0.03237 | -0.059 | 39.617
14.5 | 1.242 | 0.03805 | -0.059 | 32.653
15 | 1.191 | 0.04755 | -0.057 | 25.041
15.5 | 1.119 | 0.06713 | -0.054 | 16.676
16 | 1.054 | 0.08882 | -0.05 | 11.87

## 50. Re 2M Mach 0.00 (2)
BIGFOIL.COM POLAR EXPORT
GA 30-310
GA 30-310 |  |  |  | Cl Max: | 1.6042 | at alpha= | 17.5 | deg
XFOIL ncrit=9 |  |  |  | L/D Max: | 120.228 | at alpha= | 4 | deg
Re: | 2000000 |  |  | Cd Min: | 0.2167 | at alpha= | -18.5 | deg
Mach: | 0 |  |  | Cl=0 at alpha= | -2.4113 | deg
|  |  |  | @ Cl=0.1, Cd= | 0.0057958
|  |  |  | @ Cl=0.4, Cd= | 0.0040879
|  |  |  | @ Cl=0.6, Cd= | 0.0051614
alpha (deg) | Cl | Cd | Cm | Cl/Cd
-18.5 | -0.6257 | 0.2167 | 0.027 | -2.8874
-18 | -0.6113 | 0.20927 | 0.0232 | -2.9211
-17.5 | -0.5973 | 0.20196 | 0.0196 | -2.9575
-17 | -0.5867 | 0.19385 | 0.0162 | -3.0266
-16.5 | -0.5718 | 0.18812 | 0.0134 | -3.0395
-16 | -0.5569 | 0.18241 | 0.0106 | -3.053
-14 | -1.0357 | 0.03576 | -0.0725 | -28.9625
-13.5 | -1.0646 | 0.0303 | -0.0686 | -35.1353
-13 | -1.0497 | 0.02759 | -0.0652 | -38.0464
-12.5 | -1.0368 | 0.02422 | -0.0612 | -42.8076
-12 | -1.0106 | 0.02196 | -0.0578 | -46.02
-11.5 | -0.9822 | 0.01994 | -0.0542 | -49.2578
-10.5 | -0.8832 | 0.01688 | -0.0543 | -52.3223
-10 | -0.8301 | 0.01423 | -0.0555 | -58.3345
-9.5 | -0.7658 | 0.01303 | -0.058 | -58.7721
-9 | -0.6981 | 0.01217 | -0.061 | -57.3624
-8.5 | -0.6425 | 0.01154 | -0.0612 | -55.6759
-8 | -0.5932 | 0.011 | -0.0599 | -53.9273
-7.5 | -0.5449 | 0.0102 | -0.0584 | -53.4216
-7 | -0.4947 | 0.00953 | -0.0573 | -51.9098
-6.5 | -0.4421 | 0.00913 | -0.0566 | -48.4228
-6 | -0.3887 | 0.00878 | -0.056 | -44.2711
-5 | -0.2819 | 0.00795 | -0.0548 | -35.4591
-4.5 | -0.228 | 0.00756 | -0.0542 | -30.1587
-4 | -0.1735 | 0.00732 | -0.0538 | -23.7022
-3.5 | -0.119 | 0.00703 | -0.0533 | -16.9275
-3 | -0.0642 | 0.0068 | -0.053 | -9.4412
-2.5 | -0.0096 | 0.00655 | -0.0526 | -1.4656
-2 | 0.0445 | 0.00623 | -0.0521 | 7.1429
-1.5 | 0.0977 | 0.00581 | -0.0515 | 16.8158
-1 | 0.1511 | 0.00548 | -0.051 | 27.573
-0.5 | 0.2045 | 0.00519 | -0.0505 | 39.4027
0 | 0.2582 | 0.00501 | -0.05 | 51.5369
0.5 | 0.3066 | 0.00446 | -0.0485 | 68.7444
1 | 0.3529 | 0.00407 | -0.0462 | 86.7076
1.5 | 0.4054 | 0.00409 | -0.0451 | 99.1198
2 | 0.4703 | 0.00433 | -0.047 | 108.6143
2.5 | 0.5389 | 0.00476 | -0.0499 | 113.2143
3 | 0.6074 | 0.00521 | -0.0529 | 116.5835
3.5 | 0.672 | 0.00567 | -0.055 | 118.5185
4 | 0.7394 | 0.00615 | -0.0579 | 120.2276
4.5 | 0.7935 | 0.00668 | -0.0579 | 118.7874
5 | 0.8371 | 0.00719 | -0.0555 | 116.4256
5.5 | 0.8818 | 0.00766 | -0.0534 | 115.1175
6 | 0.9269 | 0.00815 | -0.0513 | 113.7301
6.5 | 0.9717 | 0.00869 | -0.0493 | 111.8182
7 | 1.0172 | 0.0092 | -0.0474 | 110.5652
7.5 | 1.0625 | 0.00975 | -0.0455 | 108.9744
8 | 1.1075 | 0.01031 | -0.0436 | 107.42
8.5 | 1.1518 | 0.01092 | -0.0417 | 105.4762
9 | 1.1955 | 0.01158 | -0.0397 | 103.2383
9.5 | 1.2386 | 0.01226 | -0.0377 | 101.0277
10 | 1.2802 | 0.013 | -0.0355 | 98.4769
10.5 | 1.3203 | 0.0138 | -0.0331 | 95.6739
11 | 1.3582 | 0.01467 | -0.0304 | 92.5835
11.5 | 1.3942 | 0.01556 | -0.0274 | 89.6015
12 | 1.4226 | 0.01652 | -0.0231 | 86.1138
12.5 | 1.4506 | 0.01746 | -0.019 | 83.0813
13 | 1.476 | 0.01868 | -0.015 | 79.015
13.5 | 1.4969 | 0.02031 | -0.0109 | 73.7026
14 | 1.5228 | 0.02175 | -0.008 | 70.0138
14.5 | 1.5454 | 0.02357 | -0.0052 | 65.5664
15 | 1.5636 | 0.02588 | -0.0026 | 60.4173
15.5 | 1.5709 | 0.02934 | 0 | 53.5412
16 | 1.5875 | 0.03219 | 0.0015 | 49.3166
16.5 | 1.601 | 0.03547 | 0.0027 | 45.1367
17 | 1.6035 | 0.04005 | 0.0036 | 40.0375
17.5 | 1.6042 | 0.04508 | 0.0038 | 35.5856
18 | 1.6003 | 0.05105 | 0.0033 | 31.3477
18.5 | 1.5831 | 0.05915 | 0.0016 | 26.7642
19 | 1.5551 | 0.06935 | -0.0015 | 22.4239
19.5 | 1.516 | 0.08193 | -0.0062 | 18.5036
20 | 1.4561 | 0.09876 | -0.0135 | 14.7438

## 51. Re 2M Mach 0.10 (1)
BIGFOIL.COM POLAR EXPORT
GA 30-310
GA 30-310 |  |  |  | Cl Max: | 1.387 | at alpha= | 11 | deg
JavaFoil+Calcfoil stall+Eppler ext transition |  |  |  | L/D Max: | 118.709 | at alpha= | 4.5 | deg
Re: | 2000000 |  |  | Cd Min: | 0.00453 | at alpha= | 1 | deg
Mach: | 0.1 |  |  | Cl=0 at alpha= | -2.3083 | deg
|  |  |  | @ Cl=0.1, Cd= | 0.0058325
|  |  |  | @ Cl=0.4, Cd= | 0.0045348
|  |  |  | @ Cl=0.6, Cd= | 0.005598
alpha (deg) | Cl | Cd | Cm | Cl/Cd
-13.5 | -0.567 | 0.09455 | -0.016 | -6.002
-13 | -0.575 | 0.08899 | -0.017 | -6.467
-12.5 | -0.581 | 0.0847 | -0.017 | -6.857
-12 | -0.584 | 0.0791 | -0.017 | -7.382
-11.5 | -0.584 | 0.07413 | -0.018 | -7.875
-11 | -0.579 | 0.07149 | -0.018 | -8.096
-10.5 | -0.571 | 0.0674 | -0.018 | -8.475
-10 | -0.562 | 0.0611 | -0.02 | -9.196
-9.5 | -0.548 | 0.0565 | -0.021 | -9.7
-9 | -0.534 | 0.0496 | -0.025 | -10.773
-8.5 | -0.617 | 0.01037 | -0.039 | -59.561
-8 | -0.585 | 0.0096 | -0.04 | -60.919
-7.5 | -0.548 | 0.00927 | -0.04 | -59.117
-7 | -0.507 | 0.00887 | -0.041 | -57.116
-6.5 | -0.462 | 0.00844 | -0.041 | -54.729
-6 | -0.414 | 0.00812 | -0.042 | -51.03
-5.5 | -0.363 | 0.00809 | -0.042 | -44.941
-5 | -0.31 | 0.00789 | -0.043 | -39.329
-4.5 | -0.255 | 0.00771 | -0.044 | -33.107
-4 | -0.199 | 0.00714 | -0.044 | -27.807
-3.5 | -0.141 | 0.00721 | -0.045 | -19.531
-3 | -0.082 | 0.00719 | -0.045 | -11.429
-2.5 | -0.023 | 0.00698 | -0.046 | -3.276
-2 | 0.037 | 0.0067 | -0.046 | 5.487
-1.5 | 0.097 | 0.00584 | -0.047 | 16.546
-1 | 0.157 | 0.00569 | -0.047 | 27.547
-0.5 | 0.217 | 0.00557 | -0.048 | 38.894
0 | 0.279 | 0.00544 | -0.049 | 51.167
0.5 | 0.339 | 0.00541 | -0.049 | 62.695
1 | 0.399 | 0.00453 | -0.05 | 88.212
1.5 | 0.459 | 0.00482 | -0.05 | 95.359
2 | 0.52 | 0.00504 | -0.051 | 103.064
2.5 | 0.579 | 0.0055 | -0.051 | 105.269
3 | 0.639 | 0.00578 | -0.052 | 110.59
3.5 | 0.699 | 0.00614 | -0.053 | 113.89
4 | 0.758 | 0.00664 | -0.053 | 114.222
4.5 | 0.817 | 0.00688 | -0.054 | 118.709
5 | 0.875 | 0.0076 | -0.054 | 115.139
5.5 | 0.932 | 0.00849 | -0.055 | 109.763
6 | 0.987 | 0.0093 | -0.055 | 106.153
6.5 | 1.041 | 0.00994 | -0.056 | 104.662
7 | 1.092 | 0.01064 | -0.057 | 102.611
7.5 | 1.141 | 0.01127 | -0.057 | 101.204
8 | 1.187 | 0.01281 | -0.058 | 92.636
8.5 | 1.23 | 0.01329 | -0.058 | 92.534
9 | 1.269 | 0.01402 | -0.059 | 90.531
9.5 | 1.305 | 0.01482 | -0.059 | 88.065
10 | 1.337 | 0.01563 | -0.06 | 85.508
10.5 | 1.364 | 0.01589 | -0.061 | 85.811
11 | 1.387 | 0.01682 | -0.061 | 82.432
11.5 | 1.369 | 0.01939 | -0.06 | 70.58
12 | 1.361 | 0.02115 | -0.06 | 64.327
12.5 | 1.343 | 0.02352 | -0.06 | 57.113
13 | 1.321 | 0.02627 | -0.06 | 50.272
13.5 | 1.291 | 0.0296 | -0.06 | 43.611
14 | 1.252 | 0.03467 | -0.059 | 36.11
14.5 | 1.2 | 0.04269 | -0.058 | 28.122
15 | 1.135 | 0.05656 | -0.056 | 20.074
15.5 | 1.06 | 0.07959 | -0.051 | 13.319
16 | 0.997 | 0.10109 | -0.047 | 9.866

## 52. Re 2M Mach 0.10 (2)
BIGFOIL.COM POLAR EXPORT
GA 30-310
GA 30-310 |  |  |  | Cl Max: | 1.5912 | at alpha= | 16.5 | deg
XFOIL ncrit=9 |  |  |  | L/D Max: | 120.097 | at alpha= | 4 | deg
Re: | 2000000 |  |  | Cd Min: | 0.112 | at alpha= | 20 | deg
Mach: | 0.1 |  |  | Cl=0 at alpha= | -2.4119 | deg
|  |  |  | @ Cl=0.1, Cd= | 0.0058096
|  |  |  | @ Cl=0.4, Cd= | 0.0040986
|  |  |  | @ Cl=0.6, Cd= | 0.0051699
alpha (deg) | Cl | Cd | Cm | Cl/Cd
-13 | -0.9789 | 0.03419 | -0.0717 | -28.6312
-12.5 | -1.0081 | 0.02828 | -0.0658 | -35.6471
-12 | -0.9942 | 0.02492 | -0.0618 | -39.8957
-11.5 | -0.9736 | 0.02202 | -0.0577 | -44.2144
-11 | -0.9458 | 0.02004 | -0.0537 | -47.1956
-10.5 | -0.8875 | 0.0179 | -0.0557 | -49.581
-10 | -0.8304 | 0.01596 | -0.0571 | -52.0301
-9.5 | -0.7706 | 0.01346 | -0.0593 | -57.2511
-9 | -0.7022 | 0.0125 | -0.0623 | -56.176
-8.5 | -0.6465 | 0.01181 | -0.0623 | -54.7417
-8 | -0.5971 | 0.0112 | -0.0608 | -53.3125
-7.5 | -0.5463 | 0.01071 | -0.0596 | -51.0084
-7 | -0.498 | 0.00964 | -0.058 | -51.6598
-6.5 | -0.4451 | 0.00921 | -0.0572 | -48.3279
-6 | -0.3914 | 0.00883 | -0.0565 | -44.3262
-5.5 | -0.3385 | 0.0083 | -0.0557 | -40.7831
-5 | -0.2838 | 0.00799 | -0.0552 | -35.5194
-4.5 | -0.2295 | 0.0076 | -0.0547 | -30.1974
-4 | -0.1747 | 0.00734 | -0.0542 | -23.8011
-3.5 | -0.1197 | 0.00705 | -0.0537 | -16.9787
-3 | -0.0646 | 0.00681 | -0.0533 | -9.486
-2.5 | -0.0096 | 0.00656 | -0.0529 | -1.4634
-2 | 0.0449 | 0.00626 | -0.0524 | 7.1725
-1.5 | 0.0983 | 0.00582 | -0.0518 | 16.89
-1 | 0.152 | 0.00549 | -0.0513 | 27.6867
-0.5 | 0.2058 | 0.00521 | -0.0508 | 39.501
0 | 0.2597 | 0.00502 | -0.0502 | 51.7331
0.5 | 0.3087 | 0.00449 | -0.0488 | 68.7528
1 | 0.3549 | 0.00409 | -0.0464 | 86.7726
1.5 | 0.4076 | 0.0041 | -0.0453 | 99.4146
2 | 0.4725 | 0.00435 | -0.0471 | 108.6207
2.5 | 0.5416 | 0.00478 | -0.05 | 113.3054
3 | 0.6105 | 0.00524 | -0.053 | 116.5076
3.5 | 0.6755 | 0.0057 | -0.0551 | 118.5088
4 | 0.7434 | 0.00619 | -0.058 | 120.0969
4.5 | 0.7978 | 0.00672 | -0.058 | 118.7202
5 | 0.8416 | 0.00723 | -0.0556 | 116.4039
5.5 | 0.8865 | 0.0077 | -0.0533 | 115.1299
6 | 0.9318 | 0.0082 | -0.0512 | 113.6341
6.5 | 0.977 | 0.00874 | -0.0491 | 111.7849
7 | 1.0225 | 0.00928 | -0.0471 | 110.1832
7.5 | 1.0683 | 0.00982 | -0.0452 | 108.7882
8 | 1.1134 | 0.0104 | -0.0432 | 107.0577
8.5 | 1.1578 | 0.01104 | -0.0411 | 104.8732
9 | 1.2015 | 0.01171 | -0.039 | 102.6046
9.5 | 1.2446 | 0.01241 | -0.0368 | 100.2901
10 | 1.286 | 0.0132 | -0.0344 | 97.4242
10.5 | 1.326 | 0.01402 | -0.0318 | 94.5792
11 | 1.3641 | 0.01488 | -0.029 | 91.6734
11.5 | 1.3971 | 0.01587 | -0.0254 | 88.034
12 | 1.4251 | 0.0168 | -0.0208 | 84.8274
12.5 | 1.4527 | 0.01786 | -0.0166 | 81.3382
13 | 1.476 | 0.01931 | -0.0124 | 76.4371
13.5 | 1.4994 | 0.02089 | -0.0087 | 71.776
14 | 1.5237 | 0.02257 | -0.0057 | 67.51
14.5 | 1.5446 | 0.02466 | -0.0029 | 62.6358
15 | 1.5572 | 0.02761 | -0.0002 | 56.3999
15.5 | 1.5688 | 0.03091 | 0.0019 | 50.7538
16 | 1.5823 | 0.03422 | 0.0033 | 46.239
16.5 | 1.5912 | 0.03814 | 0.0044 | 41.72
17 | 1.5894 | 0.04343 | 0.0049 | 36.5968
17.5 | 1.5848 | 0.04945 | 0.0045 | 32.0485
18 | 1.5745 | 0.05662 | 0.0033 | 27.8082
18.5 | 1.5461 | 0.06678 | 0.0003 | 23.1521
19 | 1.507 | 0.07931 | -0.0044 | 19.0014
19.5 | 1.4595 | 0.09387 | -0.0105 | 15.5481
20 | 1.3971 | 0.112 | -0.0192 | 12.4741

## 53. Re 2M Mach 0.25 (1)
BIGFOIL.COM POLAR EXPORT
GA 30-310
GA 30-310 |  |  |  | Cl Max: | 1.336 | at alpha= | 10 | deg
JavaFoil+Calcfoil stall+Eppler ext transition |  |  |  | L/D Max: | 118.369 | at alpha= | 4.5 | deg
Re: | 2000000 |  |  | Cd Min: | 0.00461 | at alpha= | 1 | deg
Mach: | 0.25 |  |  | Cl=0 at alpha= | -2.3115 | deg
|  |  |  | @ Cl=0.1, Cd= | 0.0058681
|  |  |  | @ Cl=0.4, Cd= | 0.004739
|  |  |  | @ Cl=0.6, Cd= | 0.0056498
alpha (deg) | Cl | Cd | Cm | Cl/Cd
-12.5 | -0.413 | 0.08796 | -0.017 | -4.695
-12 | -0.443 | 0.08348 | -0.017 | -5.302
-11.5 | -0.467 | 0.0791 | -0.017 | -5.902
-11 | -0.485 | 0.07412 | -0.017 | -6.548
-10.5 | -0.498 | 0.07074 | -0.018 | -7.04
-10 | -0.504 | 0.06458 | -0.018 | -7.811
-9.5 | -0.505 | 0.06001 | -0.019 | -8.407
-9 | -0.498 | 0.05646 | -0.02 | -8.827
-8.5 | -0.487 | 0.0511 | -0.022 | -9.536
-8 | -0.473 | 0.04503 | -0.025 | -10.501
-7.5 | -0.543 | 0.00992 | -0.041 | -54.724
-7 | -0.507 | 0.00919 | -0.042 | -55.148
-6.5 | -0.466 | 0.00866 | -0.043 | -53.792
-6 | -0.42 | 0.00825 | -0.043 | -50.867
-5.5 | -0.37 | 0.00829 | -0.044 | -44.624
-5 | -0.317 | 0.00804 | -0.044 | -39.408
-4.5 | -0.261 | 0.00782 | -0.045 | -33.382
-4 | -0.204 | 0.00748 | -0.045 | -27.221
-3.5 | -0.144 | 0.00732 | -0.046 | -19.739
-3 | -0.084 | 0.00728 | -0.046 | -11.581
-2.5 | -0.023 | 0.00706 | -0.047 | -3.327
-2 | 0.038 | 0.00689 | -0.048 | 5.482
-1.5 | 0.099 | 0.00587 | -0.048 | 16.91
-1 | 0.161 | 0.00575 | -0.049 | 27.997
-0.5 | 0.223 | 0.00565 | -0.049 | 39.419
0 | 0.286 | 0.00547 | -0.05 | 52.32
0.5 | 0.348 | 0.00541 | -0.051 | 64.372
1 | 0.41 | 0.00461 | -0.051 | 88.941
1.5 | 0.472 | 0.00493 | -0.052 | 95.699
2 | 0.534 | 0.00514 | -0.052 | 103.886
2.5 | 0.595 | 0.00562 | -0.053 | 105.871
3 | 0.657 | 0.00599 | -0.053 | 109.683
3.5 | 0.718 | 0.00635 | -0.054 | 113.007
4 | 0.779 | 0.00686 | -0.055 | 113.455
4.5 | 0.839 | 0.00709 | -0.055 | 118.369
5 | 0.899 | 0.00781 | -0.056 | 115.03
5.5 | 0.956 | 0.0091 | -0.056 | 105.075
6 | 1.012 | 0.00975 | -0.057 | 103.849
6.5 | 1.066 | 0.01035 | -0.057 | 102.969
7 | 1.117 | 0.01112 | -0.058 | 100.444
7.5 | 1.165 | 0.01281 | -0.059 | 90.941
8 | 1.209 | 0.01352 | -0.059 | 89.422
8.5 | 1.248 | 0.01342 | -0.06 | 93.009
9 | 1.283 | 0.01494 | -0.06 | 85.86
9.5 | 1.312 | 0.01515 | -0.061 | 86.629
10 | 1.336 | 0.01688 | -0.062 | 79.129
10.5 | 1.324 | 0.01867 | -0.061 | 70.913
11 | 1.322 | 0.02041 | -0.061 | 64.76
11.5 | 1.307 | 0.02283 | -0.061 | 57.272
12 | 1.273 | 0.02557 | -0.061 | 49.798
12.5 | 1.224 | 0.02975 | -0.06 | 41.131
13 | 1.144 | 0.03994 | -0.058 | 28.646
13.5 | 1.034 | 0.06254 | -0.052 | 16.533
14 | 0.927 | 0.09153 | -0.044 | 10.129
14.5 | 0.85 | 0.10608 | -0.039 | 8.009
15 | 0.773 | 0.11865 | -0.036 | 6.515

## 54. Re 2M Mach 0.25 (2)
BIGFOIL.COM POLAR EXPORT
GA 30-310
GA 30-310 |  |  |  | Cl Max: | 1.5139 | at alpha= | 15 | deg
XFOIL ncrit=9 |  |  |  | L/D Max: | 119.828 | at alpha= | 4 | deg
Re: | 2000000 |  |  | Cd Min: | 0.17185 | at alpha= | 20 | deg
Mach: | 0.25 |  |  | Cl=0 at alpha= | -2.4134 | deg
|  |  |  | @ Cl=0.1, Cd= | 0.0059452
|  |  |  | @ Cl=0.4, Cd= | 0.00417
|  |  |  | @ Cl=0.6, Cd= | 0.0051954
alpha (deg) | Cl | Cd | Cm | Cl/Cd
-15 | -0.5295 | 0.17093 | 0.0041 | -3.0978
-14.5 | -0.5183 | 0.16291 | 0.0008 | -3.1815
-14 | -0.5074 | 0.15532 | -0.0022 | -3.2668
-13.5 | -0.4993 | 0.14772 | -0.0048 | -3.38
-13 | -0.4873 | 0.14132 | -0.0072 | -3.4482
-12.5 | -0.4764 | 0.13443 | -0.0099 | -3.5439
-11.5 | -0.4802 | 0.11284 | -0.0177 | -4.2556
-11 | -0.4609 | 0.10967 | -0.0195 | -4.2026
-10 | -0.7901 | 0.03206 | -0.0631 | -24.6444
-9.5 | -0.7695 | 0.02243 | -0.0666 | -34.3067
-9 | -0.7181 | 0.01574 | -0.0701 | -45.6226
-8.5 | -0.6638 | 0.01402 | -0.0693 | -47.3466
-8 | -0.6149 | 0.01295 | -0.0669 | -47.4826
-7.5 | -0.5649 | 0.01186 | -0.0647 | -47.6307
-7 | -0.5119 | 0.01104 | -0.063 | -46.3678
-6.5 | -0.4614 | 0.0098 | -0.0611 | -47.0816
-6 | -0.4059 | 0.00924 | -0.0599 | -43.9286
-5.5 | -0.3495 | 0.00882 | -0.059 | -39.6259
-5 | -0.2944 | 0.00821 | -0.0579 | -35.8587
-4.5 | -0.2374 | 0.0079 | -0.0572 | -30.0506
-4 | -0.1812 | 0.00747 | -0.0564 | -24.257
-3.5 | -0.1241 | 0.00717 | -0.0557 | -17.3082
-3 | -0.0668 | 0.0069 | -0.0552 | -9.6812
-2.5 | -0.0098 | 0.00665 | -0.0547 | -1.4737
-2 | 0.0468 | 0.00637 | -0.0542 | 7.3469
-1.5 | 0.1019 | 0.00593 | -0.0535 | 17.1838
-1 | 0.1571 | 0.00557 | -0.0529 | 28.2047
-0.5 | 0.2123 | 0.00528 | -0.0522 | 40.2083
0 | 0.2679 | 0.0051 | -0.0516 | 52.5294
0.5 | 0.3202 | 0.00469 | -0.0504 | 68.2729
1 | 0.3664 | 0.00417 | -0.0477 | 87.8657
1.5 | 0.4198 | 0.00417 | -0.0463 | 100.6715
2 | 0.4855 | 0.00444 | -0.0478 | 109.3468
2.5 | 0.5564 | 0.00491 | -0.0506 | 113.3198
3 | 0.6282 | 0.00538 | -0.0538 | 116.7658
4 | 0.7657 | 0.00639 | -0.0587 | 119.8279
4.5 | 0.8207 | 0.00694 | -0.0582 | 118.2565
5 | 0.8657 | 0.00748 | -0.0554 | 115.7353
5.5 | 0.912 | 0.00797 | -0.0529 | 114.4291
6 | 0.9587 | 0.0085 | -0.0504 | 112.7882
6.5 | 1.0051 | 0.00909 | -0.0479 | 110.5721
7 | 1.0527 | 0.00963 | -0.0456 | 109.3146
7.5 | 1.0991 | 0.01026 | -0.043 | 107.1248
8 | 1.145 | 0.01093 | -0.0404 | 104.7575
8.5 | 1.1904 | 0.01163 | -0.0377 | 102.356
9 | 1.2346 | 0.0124 | -0.0348 | 99.5645
9.5 | 1.2769 | 0.01326 | -0.0316 | 96.2971
10 | 1.3169 | 0.01419 | -0.0281 | 92.8048
10.5 | 1.3537 | 0.01517 | -0.024 | 89.2353
11 | 1.3813 | 0.01627 | -0.0184 | 84.8986
11.5 | 1.4098 | 0.01748 | -0.0134 | 80.6522
12 | 1.4364 | 0.01896 | -0.0088 | 75.7595
12.5 | 1.4557 | 0.02111 | -0.0041 | 68.9578
13 | 1.4805 | 0.02313 | -0.0006 | 64.0078
13.5 | 1.5004 | 0.02574 | 0.0026 | 58.2906
14 | 1.5107 | 0.02937 | 0.0055 | 51.4368
14.5 | 1.5118 | 0.03416 | 0.0076 | 44.2564
15 | 1.5139 | 0.0392 | 0.0089 | 38.6199
15.5 | 1.5092 | 0.04535 | 0.0091 | 33.2789
16 | 1.5003 | 0.05252 | 0.0082 | 28.5663
16.5 | 1.4759 | 0.06223 | 0.0054 | 23.7169
17 | 1.4423 | 0.07397 | 0.0009 | 19.4984
17.5 | 1.3997 | 0.08765 | -0.005 | 15.9692
18 | 1.3539 | 0.10251 | -0.0119 | 13.2075
18.5 | 1.2905 | 0.12125 | -0.0217 | 10.6433
19 | 1.2415 | 0.13868 | -0.0315 | 8.9523
19.5 | 1.1989 | 0.15595 | -0.042 | 7.6877
20 | 1.1676 | 0.17185 | -0.052 | 6.7943

## 55. Re 2M Mach 0.50 (1)
BIGFOIL.COM POLAR EXPORT
GA 30-310
GA 30-310 |  |  |  | Cl Max: | 1.234 | at alpha= | 20 | deg
JavaFoil+Calcfoil stall+Eppler ext transition |  |  |  | L/D Max: | 110.608 | at alpha= | 4.5 | deg
Re: | 2000000 |  |  | Cd Min: | 0.00562 | at alpha= | 1.5 | deg
Mach: | 0.5 |  |  | Cl=0 at alpha= | -2.3088 | deg
|  |  |  | @ Cl=0.1, Cd= | 0.0063386
|  |  |  | @ Cl=0.4, Cd= | 0.0057303
|  |  |  | @ Cl=0.6, Cd= | 0.0056994
alpha (deg) | Cl | Cd | Cm | Cl/Cd
-20 | -0.964 | 0.17898 | -0.019 | -5.386
-19.5 | -0.938 | 0.17378 | -0.019 | -5.396
-19 | -0.911 | 0.16672 | -0.02 | -5.467
-18.5 | -0.885 | 0.16122 | -0.02 | -5.489
-18 | -0.859 | 0.1583 | -0.02 | -5.424
-17.5 | -0.834 | 0.15718 | -0.021 | -5.309
-17 | -0.806 | 0.15006 | -0.021 | -5.374
-16.5 | -0.778 | 0.1435 | -0.02 | -5.421
-16 | -0.751 | 0.13823 | -0.02 | -5.43
-15.5 | -0.724 | 0.13267 | -0.02 | -5.454
-15 | -0.696 | 0.13105 | -0.02 | -5.313
-14.5 | -0.669 | 0.12639 | -0.02 | -5.295
-14 | -0.642 | 0.1212 | -0.02 | -5.298
-13.5 | -0.615 | 0.11541 | -0.02 | -5.332
-13 | -0.588 | 0.1109 | -0.021 | -5.306
-12.5 | -0.561 | 0.10769 | -0.021 | -5.213
-12 | -0.535 | 0.1002 | -0.021 | -5.336
-11.5 | -0.506 | 0.09602 | -0.02 | -5.267
-11 | -0.478 | 0.09305 | -0.019 | -5.141
-10.5 | -0.451 | 0.08999 | -0.02 | -5.014
-10 | -0.424 | 0.08599 | -0.02 | -4.932
-9.5 | -0.397 | 0.08396 | -0.02 | -4.726
-9 | -0.369 | 0.08132 | -0.021 | -4.544
-8.5 | -0.342 | 0.06379 | -0.02 | -5.36
-8 | -0.315 | 0.05509 | -0.022 | -5.717
-7.5 | -0.288 | 0.04875 | -0.024 | -5.913
-7 | -0.26 | 0.04749 | -0.022 | -5.473
-6.5 | -0.232 | 0.04814 | -0.02 | -4.815
-6 | -0.204 | 0.04313 | -0.021 | -4.741
-5.5 | -0.294 | 0.04005 | -0.023 | -7.35
-5 | -0.332 | 0.0086 | -0.049 | -38.545
-4.5 | -0.282 | 0.00854 | -0.05 | -32.996
-4 | -0.223 | 0.00813 | -0.051 | -27.433
-3.5 | -0.16 | 0.00794 | -0.051 | -20.119
-3 | -0.094 | 0.0076 | -0.052 | -12.344
-2.5 | -0.026 | 0.00703 | -0.053 | -3.72
-2 | 0.042 | 0.00728 | -0.053 | 5.794
-1.5 | 0.111 | 0.00616 | -0.054 | 18.005
-1 | 0.18 | 0.00602 | -0.055 | 29.869
-0.5 | 0.249 | 0.00595 | -0.055 | 41.818
0 | 0.32 | 0.00577 | -0.056 | 55.487
0.5 | 0.389 | 0.0057 | -0.057 | 68.331
1 | 0.458 | 0.00589 | -0.057 | 77.859
1.5 | 0.527 | 0.00562 | -0.058 | 93.838
2 | 0.596 | 0.00566 | -0.058 | 105.432
2.5 | 0.665 | 0.00634 | -0.059 | 104.876
3 | 0.733 | 0.00685 | -0.06 | 107.048
3.5 | 0.801 | 0.00733 | -0.06 | 109.287
4 | 0.868 | 0.00796 | -0.061 | 109.144
4.5 | 0.935 | 0.00845 | -0.062 | 110.608
5 | 0.999 | 0.00946 | -0.062 | 105.655
5.5 | 1.06 | 0.0103 | -0.063 | 102.93
6 | 1.116 | 0.01112 | -0.064 | 100.37
6.5 | 1.165 | 0.01278 | -0.064 | 91.11
7 | 1.202 | 0.01512 | -0.065 | 79.477
7.5 | 1.221 | 0.01641 | -0.066 | 74.399
8 | 1.183 | 0.0183 | -0.065 | 64.667
8.5 | 1.064 | 0.02176 | -0.064 | 48.887
9 | 0.738 | 0.02614 | -0.063 | 28.217
9.5 | 0.736 | 0.03672 | -0.06 | 20.034
10 | 0.682 | 0.07397 | -0.033 | 9.227
10.5 | 0.709 | 0.0896 | -0.031 | 7.909
11 | 0.736 | 0.09213 | -0.032 | 7.988
11.5 | 0.764 | 0.09648 | -0.033 | 7.917
12 | 0.796 | 0.10379 | -0.039 | 7.666
12.5 | 0.822 | 0.11197 | -0.038 | 7.339
13 | 0.849 | 0.11508 | -0.039 | 7.378
13.5 | 0.877 | 0.11916 | -0.04 | 7.358
14 | 0.905 | 0.12398 | -0.041 | 7.302
14.5 | 0.936 | 0.13125 | -0.044 | 7.131
15 | 0.964 | 0.14016 | -0.045 | 6.88
15.5 | 0.988 | 0.13854 | -0.043 | 7.132
16 | 1.015 | 0.14268 | -0.044 | 7.113
16.5 | 1.042 | 0.15068 | -0.045 | 6.917
17 | 1.07 | 0.15452 | -0.046 | 6.926
17.5 | 1.1 | 0.15826 | -0.047 | 6.947
18 | 1.13 | 0.16108 | -0.049 | 7.013
18.5 | 1.157 | 0.16933 | -0.05 | 6.834
19 | 1.18 | 0.17197 | -0.049 | 6.86
19.5 | 1.207 | 0.17907 | -0.049 | 6.738
20 | 1.234 | 0.18068 | -0.05 | 6.827

## 56. Re 2M Mach 0.50 (2)
BIGFOIL.COM POLAR EXPORT
GA 30-310
GA 30-310 |  |  |  | Cl Max: | 1.3576 | at alpha= | 10 | deg
XFOIL ncrit=9 |  |  |  | L/D Max: | 118.292 | at alpha= | 4 | deg
Re: | 2000000 |  |  | Cd Min: | 0.26224 | at alpha= | -20 | deg
Mach: | 0.5 |  |  | Cl=0 at alpha= | -2.4067 | deg
|  |  |  | @ Cl=0.1, Cd= | 0.0065114
|  |  |  | @ Cl=0.4, Cd= | 0.0047998
|  |  |  | @ Cl=0.6, Cd= | 0.0052744
alpha (deg) | Cl | Cd | Cm | Cl/Cd
-20 | -0.7364 | 0.26224 | 0.0474 | -2.8081
-19.5 | -0.7148 | 0.25505 | 0.0428 | -2.8026
-19 | -0.6933 | 0.24731 | 0.0382 | -2.8034
-18.5 | -0.6714 | 0.2388 | 0.0335 | -2.8116
-18 | -0.6503 | 0.23054 | 0.0289 | -2.8208
-17.5 | -0.6303 | 0.22196 | 0.0243 | -2.8397
-17 | -0.6113 | 0.21363 | 0.0202 | -2.8615
-16.5 | -0.5911 | 0.20675 | 0.0166 | -2.859
-16 | -0.5709 | 0.19956 | 0.0129 | -2.8608
-15.5 | -0.5512 | 0.19219 | 0.0092 | -2.868
-15 | -0.533 | 0.18325 | 0.0048 | -2.9086
-14.5 | -0.5168 | 0.17482 | 0.0009 | -2.9562
-14 | -0.5002 | 0.16696 | -0.0026 | -2.9959
-13.5 | -0.4833 | 0.16028 | -0.005 | -3.0153
-13 | -0.4673 | 0.15303 | -0.008 | -3.0536
-12.5 | -0.4516 | 0.14584 | -0.0109 | -3.0965
-12 | -0.44 | 0.13684 | -0.015 | -3.2154
-11.5 | -0.428 | 0.12902 | -0.018 | -3.3173
-11 | -0.4187 | 0.12067 | -0.021 | -3.4698
-10.5 | -0.4088 | 0.11366 | -0.0231 | -3.5967
-10 | -0.4069 | 0.10421 | -0.0268 | -3.9046
-9.5 | -0.3959 | 0.09742 | -0.0296 | -4.0638
-9 | -0.3951 | 0.08868 | -0.0333 | -4.4553
-8.5 | -0.3936 | 0.0806 | -0.0368 | -4.8834
-8 | -0.3714 | 0.06737 | -0.0534 | -5.5128
-7.5 | -0.3482 | 0.05068 | -0.0808 | -6.8706
-7 | -0.3834 | 0.04024 | -0.0856 | -9.5278
-6.5 | -0.404 | 0.02975 | -0.0861 | -13.5798
-6 | -0.4141 | 0.0197 | -0.082 | -21.0203
-5.5 | -0.3827 | 0.01421 | -0.0773 | -26.9317
-5 | -0.3336 | 0.0108 | -0.073 | -30.8889
-4.5 | -0.2735 | 0.00923 | -0.0698 | -29.6316
-3.5 | -0.1442 | 0.00778 | -0.0655 | -18.5347
-3 | -0.078 | 0.00737 | -0.064 | -10.5834
-2.5 | -0.0122 | 0.00703 | -0.0628 | -1.7354
-2 | 0.0532 | 0.00676 | -0.0618 | 7.8698
-1.5 | 0.1172 | 0.00642 | -0.0607 | 18.2555
-1 | 0.1794 | 0.00596 | -0.0596 | 30.1007
-0.5 | 0.2419 | 0.00561 | -0.0586 | 43.1194
0 | 0.3048 | 0.00539 | -0.0577 | 56.5492
0.5 | 0.3669 | 0.00522 | -0.0566 | 70.2874
1 | 0.4181 | 0.00457 | -0.0533 | 91.488
1.5 | 0.4742 | 0.00455 | -0.0506 | 104.2198
2 | 0.5421 | 0.00491 | -0.0504 | 110.4073
2.5 | 0.6263 | 0.00544 | -0.054 | 115.1287
3.5 | 0.7841 | 0.00664 | -0.0584 | 118.0873
4 | 0.8659 | 0.00732 | -0.0611 | 118.2923
4.5 | 0.9169 | 0.00795 | -0.0571 | 115.3333
5 | 0.9671 | 0.00856 | -0.0527 | 112.979
5.5 | 1.0185 | 0.00919 | -0.0483 | 110.827
6 | 1.0711 | 0.00983 | -0.0438 | 108.9624
6.5 | 1.1212 | 0.01061 | -0.0388 | 105.6739
7 | 1.1706 | 0.01143 | -0.0335 | 102.4147
7.5 | 1.2159 | 0.01241 | -0.0273 | 97.9774
8 | 1.2525 | 0.01344 | -0.0196 | 93.192
8.5 | 1.2878 | 0.01476 | -0.012 | 87.2493
9 | 1.32 | 0.0166 | -0.0048 | 79.5181
9.5 | 1.3461 | 0.01917 | 0.0021 | 70.2191
10 | 1.3576 | 0.02315 | 0.0083 | 58.6436
10.5 | 1.3521 | 0.02888 | 0.0131 | 46.8179
11 | 1.3328 | 0.03638 | 0.0156 | 36.6355
11.5 | 1.3035 | 0.04558 | 0.0152 | 28.5981
12 | 1.2699 | 0.05633 | 0.0119 | 22.5439
12.5 | 1.2327 | 0.0686 | 0.0064 | 17.9694
13 | 1.1919 | 0.08189 | -0.0002 | 14.5549
13.5 | 1.1548 | 0.09518 | -0.0069 | 12.1328
14 | 1.118 | 0.10895 | -0.0142 | 10.2616
14.5 | 1.0874 | 0.12264 | -0.0219 | 8.8666
15 | 1.0597 | 0.13671 | -0.0303 | 7.7514

## 57. Re 3M Mach 0.00 (1)
BIGFOIL.COM POLAR EXPORT
GA 30-310
GA 30-310 |  |  |  | Cl Max: | 1.407 | at alpha= | 11.5 | deg
JavaFoil+Calcfoil stall+Eppler ext transition |  |  |  | L/D Max: | 121.969 | at alpha= | 4.5 | deg
Re: | 3000000 |  |  | Cd Min: | 0.00495 | at alpha= | 2 | deg
Mach: | 0 |  |  | Cl=0 at alpha= | -2.3083 | deg
|  |  |  | @ Cl=0.1, Cd= | 0.0055427
|  |  |  | @ Cl=0.4, Cd= | 0.005567
|  |  |  | @ Cl=0.6, Cd= | 0.0056209
alpha (deg) | Cl | Cd | Cm | Cl/Cd
-14 | -0.587 | 0.09556 | -0.017 | -6.14
-13.5 | -0.594 | 0.08984 | -0.018 | -6.613
-13 | -0.599 | 0.08463 | -0.018 | -7.082
-12.5 | -0.602 | 0.0809 | -0.019 | -7.439
-12 | -0.603 | 0.07421 | -0.02 | -8.123
-11.5 | -0.6 | 0.06995 | -0.02 | -8.579
-11 | -0.592 | 0.06749 | -0.02 | -8.778
-10.5 | -0.583 | 0.06274 | -0.021 | -9.291
-10 | -0.578 | 0.0533 | -0.024 | -10.84
-9.5 | -0.596 | 0.0304 | -0.032 | -19.619
-9 | -0.65 | 0.00996 | -0.039 | -65.214
-8.5 | -0.62 | 0.00932 | -0.039 | -66.537
-8 | -0.586 | 0.00886 | -0.04 | -66.18
-7.5 | -0.548 | 0.00858 | -0.04 | -63.879
-7 | -0.506 | 0.0083 | -0.041 | -61.01
-6.5 | -0.461 | 0.00785 | -0.041 | -58.728
-6 | -0.413 | 0.00755 | -0.042 | -54.718
-5.5 | -0.362 | 0.00762 | -0.042 | -47.537
-5 | -0.309 | 0.00736 | -0.043 | -41.988
-4.5 | -0.254 | 0.00719 | -0.043 | -35.354
-4 | -0.198 | 0.00679 | -0.044 | -29.112
-3.5 | -0.14 | 0.00675 | -0.044 | -20.775
-3 | -0.082 | 0.00679 | -0.045 | -12.04
-2.5 | -0.023 | 0.00659 | -0.046 | -3.455
-2 | 0.037 | 0.00636 | -0.046 | 5.76
-1.5 | 0.096 | 0.00555 | -0.047 | 17.343
-1 | 0.156 | 0.00544 | -0.047 | 28.629
-0.5 | 0.216 | 0.0054 | -0.048 | 39.888
0 | 0.277 | 0.00519 | -0.048 | 53.376
0.5 | 0.337 | 0.00527 | -0.049 | 63.999
1 | 0.397 | 0.00556 | -0.05 | 71.476
1.5 | 0.457 | 0.0057 | -0.05 | 80.195
2 | 0.517 | 0.00495 | -0.051 | 104.374
2.5 | 0.577 | 0.0055 | -0.051 | 104.906
3 | 0.636 | 0.00581 | -0.052 | 109.394
3.5 | 0.695 | 0.00618 | -0.052 | 112.59
4 | 0.754 | 0.00651 | -0.053 | 115.976
4.5 | 0.813 | 0.00667 | -0.053 | 121.969
5 | 0.871 | 0.00714 | -0.054 | 121.936
5.5 | 0.928 | 0.00814 | -0.055 | 113.949
6 | 0.983 | 0.0087 | -0.055 | 112.912
6.5 | 1.036 | 0.00915 | -0.056 | 113.253
7 | 1.087 | 0.00976 | -0.056 | 111.413
7.5 | 1.136 | 0.01029 | -0.057 | 110.42
8 | 1.182 | 0.01175 | -0.057 | 100.593
8.5 | 1.226 | 0.01221 | -0.058 | 100.352
9 | 1.266 | 0.01286 | -0.059 | 98.411
9.5 | 1.303 | 0.01359 | -0.059 | 95.818
10 | 1.335 | 0.01431 | -0.06 | 93.317
10.5 | 1.364 | 0.01515 | -0.06 | 90.016
11 | 1.389 | 0.01595 | -0.061 | 87.057
11.5 | 1.407 | 0.01624 | -0.061 | 86.603
12 | 1.381 | 0.01856 | -0.06 | 74.413
12.5 | 1.368 | 0.0204 | -0.06 | 67.069
13 | 1.35 | 0.02234 | -0.06 | 60.45
13.5 | 1.326 | 0.02497 | -0.06 | 53.102
14 | 1.296 | 0.02816 | -0.06 | 46.001
14.5 | 1.261 | 0.03197 | -0.06 | 39.428
15 | 1.216 | 0.03784 | -0.059 | 32.145
15.5 | 1.161 | 0.04793 | -0.058 | 24.23
16 | 1.096 | 0.06402 | -0.055 | 17.127
16.5 | 1.037 | 0.08132 | -0.052 | 12.753

## 58. Re 3M Mach 0.00 (2)
BIGFOIL.COM POLAR EXPORT
GA 30-310
GA 30-310 |  |  |  | Cl Max: | 1.6838 | at alpha= | 18 | deg
XFOIL ncrit=9 |  |  |  | L/D Max: | 124.3 | at alpha= | 5 | deg
Re: | 3000000 |  |  | Cd Min: | 0.07294 | at alpha= | 20 | deg
Mach: | 0 |  |  | Cl=0 at alpha= | -2.4007 | deg
|  |  |  | @ Cl=0.1, Cd= | 0.0055487
|  |  |  | @ Cl=0.4, Cd= | 0.0041426
|  |  |  | @ Cl=0.6, Cd= | 0.0050271
alpha (deg) | Cl | Cd | Cm | Cl/Cd
-15 | -1.1636 | 0.03226 | -0.0744 | -36.0694
-14.5 | -1.16 | 0.02946 | -0.0711 | -39.3754
-14 | -1.1598 | 0.02592 | -0.0663 | -44.7454
-13.5 | -1.1565 | 0.02166 | -0.0613 | -53.3934
-13 | -1.1349 | 0.01886 | -0.0573 | -60.175
-12.5 | -1.1026 | 0.01716 | -0.054 | -64.2541
-12 | -1.0661 | 0.01592 | -0.0511 | -66.9661
-11.5 | -1.0058 | 0.01466 | -0.053 | -68.6085
-11 | -0.9458 | 0.01369 | -0.0546 | -69.0869
-10.5 | -0.8844 | 0.01275 | -0.0564 | -69.3647
-10 | -0.8167 | 0.0119 | -0.0595 | -68.6303
-9.5 | -0.7537 | 0.01124 | -0.0614 | -67.0552
-9 | -0.7064 | 0.01051 | -0.0597 | -67.2122
-8.5 | -0.6582 | 0.00981 | -0.0583 | -67.0948
-8 | -0.6071 | 0.00939 | -0.0573 | -64.6539
-7.5 | -0.5548 | 0.00898 | -0.0566 | -61.7817
-7 | -0.5016 | 0.00862 | -0.056 | -58.1903
-6 | -0.3949 | 0.00777 | -0.0548 | -50.8237
-5.5 | -0.3402 | 0.00751 | -0.0544 | -45.2996
-5 | -0.286 | 0.00717 | -0.0539 | -39.8884
-4.5 | -0.2312 | 0.00695 | -0.0536 | -33.2662
-4 | -0.1764 | 0.0067 | -0.0532 | -26.3284
-3.5 | -0.1211 | 0.00651 | -0.0529 | -18.6022
-3 | -0.0659 | 0.00629 | -0.0526 | -10.4769
-2.5 | -0.0109 | 0.00609 | -0.0523 | -1.7898
-2 | 0.044 | 0.00588 | -0.0519 | 7.483
-1.5 | 0.0979 | 0.00556 | -0.0515 | 17.6079
-1 | 0.1518 | 0.00527 | -0.051 | 28.8046
-0.5 | 0.2056 | 0.00502 | -0.0506 | 40.9562
0 | 0.2592 | 0.00486 | -0.0501 | 53.3333
0.5 | 0.313 | 0.00471 | -0.0496 | 66.4544
1 | 0.3621 | 0.00427 | -0.0483 | 84.8009
1.5 | 0.4097 | 0.00411 | -0.0464 | 99.6837
2 | 0.4581 | 0.00426 | -0.0447 | 107.5352
2.5 | 0.515 | 0.00453 | -0.0448 | 113.6865
3 | 0.5841 | 0.00492 | -0.0479 | 118.7195
3.5 | 0.6509 | 0.00537 | -0.0506 | 121.2104
4 | 0.7126 | 0.00581 | -0.0521 | 122.6506
4.5 | 0.778 | 0.00634 | -0.0546 | 122.7129
5 | 0.844 | 0.00679 | -0.0571 | 124.3004
5.5 | 0.8887 | 0.00721 | -0.0549 | 123.2594
6 | 0.9334 | 0.00768 | -0.0528 | 121.5365
6.5 | 0.979 | 0.00812 | -0.0508 | 120.5665
7 | 1.0249 | 0.00859 | -0.0489 | 119.3132
7.5 | 1.0706 | 0.00909 | -0.0471 | 117.7778
8 | 1.1164 | 0.0096 | -0.0453 | 116.2917
8.5 | 1.1617 | 0.01016 | -0.0435 | 114.3406
9 | 1.2064 | 0.01074 | -0.0417 | 112.3277
9.5 | 1.2503 | 0.01136 | -0.0397 | 110.0616
10 | 1.293 | 0.01203 | -0.0377 | 107.4813
10.5 | 1.3346 | 0.01275 | -0.0355 | 104.6745
11 | 1.3744 | 0.01355 | -0.033 | 101.4317
11.5 | 1.4145 | 0.01424 | -0.0307 | 99.3329
12 | 1.4507 | 0.01509 | -0.0278 | 96.1365
12.5 | 1.479 | 0.01598 | -0.0234 | 92.5532
13 | 1.5087 | 0.01682 | -0.0196 | 89.6968
13.5 | 1.5369 | 0.01788 | -0.016 | 85.9564
14 | 1.5607 | 0.01936 | -0.0123 | 80.6147
14.5 | 1.5865 | 0.02087 | -0.0094 | 76.0182
15 | 1.6122 | 0.0225 | -0.007 | 71.6533
15.5 | 1.6346 | 0.02454 | -0.0048 | 66.6096
16 | 1.6533 | 0.02698 | -0.0027 | 61.2787
16.5 | 1.6617 | 0.03045 | -0.0006 | 54.5714
17 | 1.6721 | 0.03394 | 0.0009 | 49.2664
17.5 | 1.6793 | 0.03789 | 0.0019 | 44.3204
18 | 1.6838 | 0.04233 | 0.0025 | 39.7779
18.5 | 1.6804 | 0.04801 | 0.0024 | 35.001
19 | 1.6716 | 0.05469 | 0.0014 | 30.565
19.5 | 1.656 | 0.06274 | -0.0005 | 26.3946
20 | 1.6281 | 0.07294 | -0.0037 | 22.3211

## 59. Re 3M Mach 0.10 (1)
BIGFOIL.COM POLAR EXPORT
GA 30-310
GA 30-310 |  |  |  | Cl Max: | 1.403 | at alpha= | 11.5 | deg
JavaFoil+Calcfoil stall+Eppler ext transition |  |  |  | L/D Max: | 122.422 | at alpha= | 5 | deg
Re: | 3000000 |  |  | Cd Min: | 0.00498 | at alpha= | 2 | deg
Mach: | 0.1 |  |  | Cl=0 at alpha= | -2.3083 | deg
|  |  |  | @ Cl=0.1, Cd= | 0.0055845
|  |  |  | @ Cl=0.4, Cd= | 0.0056113
|  |  |  | @ Cl=0.6, Cd= | 0.0056485
alpha (deg) | Cl | Cd | Cm | Cl/Cd
-14 | -0.558 | 0.09707 | -0.017 | -5.752
-13.5 | -0.569 | 0.09147 | -0.017 | -6.219
-13 | -0.577 | 0.08625 | -0.018 | -6.693
-12.5 | -0.582 | 0.08162 | -0.018 | -7.135
-12 | -0.587 | 0.07523 | -0.019 | -7.798
-11.5 | -0.587 | 0.0709 | -0.02 | -8.272
-11 | -0.581 | 0.06795 | -0.02 | -8.557
-10.5 | -0.574 | 0.06338 | -0.02 | -9.061
-10 | -0.567 | 0.05623 | -0.023 | -10.089
-9.5 | -0.567 | 0.04324 | -0.028 | -13.125
-9 | -0.646 | 0.01021 | -0.039 | -63.26
-8.5 | -0.618 | 0.00949 | -0.039 | -65.124
-8 | -0.585 | 0.00891 | -0.04 | -65.659
-7.5 | -0.548 | 0.00866 | -0.04 | -63.262
-7 | -0.507 | 0.00825 | -0.041 | -61.449
-6.5 | -0.462 | 0.00793 | -0.041 | -58.3
-6 | -0.414 | 0.00762 | -0.042 | -54.345
-5.5 | -0.363 | 0.00757 | -0.042 | -47.997
-5 | -0.31 | 0.00741 | -0.043 | -41.863
-4.5 | -0.255 | 0.00723 | -0.044 | -35.281
-4 | -0.199 | 0.00671 | -0.044 | -29.622
-3.5 | -0.141 | 0.00681 | -0.045 | -20.687
-3 | -0.082 | 0.00675 | -0.045 | -12.182
-2.5 | -0.023 | 0.00653 | -0.046 | -3.5
-2 | 0.037 | 0.0064 | -0.046 | 5.747
-1.5 | 0.097 | 0.00559 | -0.047 | 17.288
-1 | 0.157 | 0.00548 | -0.047 | 28.575
-0.5 | 0.217 | 0.00538 | -0.048 | 40.308
0 | 0.279 | 0.00523 | -0.049 | 53.238
0.5 | 0.339 | 0.00531 | -0.049 | 63.865
1 | 0.399 | 0.00561 | -0.05 | 71.111
1.5 | 0.459 | 0.00569 | -0.05 | 80.794
2 | 0.52 | 0.00498 | -0.051 | 104.299
2.5 | 0.579 | 0.00554 | -0.051 | 104.682
3 | 0.639 | 0.00585 | -0.052 | 109.199
3.5 | 0.699 | 0.00619 | -0.053 | 112.905
4 | 0.758 | 0.00655 | -0.053 | 115.714
4.5 | 0.817 | 0.0067 | -0.054 | 121.924
5 | 0.875 | 0.00715 | -0.054 | 122.422
5.5 | 0.932 | 0.00822 | -0.055 | 113.333
6 | 0.987 | 0.00873 | -0.055 | 113.11
6.5 | 1.041 | 0.00923 | -0.056 | 112.69
7 | 1.092 | 0.0098 | -0.057 | 111.452
7.5 | 1.141 | 0.01041 | -0.057 | 109.608
8 | 1.187 | 0.01188 | -0.058 | 99.889
8.5 | 1.23 | 0.01233 | -0.058 | 99.715
9 | 1.269 | 0.01299 | -0.059 | 97.717
9.5 | 1.305 | 0.01374 | -0.059 | 94.948
10 | 1.337 | 0.01447 | -0.06 | 92.351
10.5 | 1.364 | 0.01534 | -0.061 | 88.896
11 | 1.387 | 0.01618 | -0.061 | 85.679
11.5 | 1.403 | 0.01653 | -0.062 | 84.875
12 | 1.371 | 0.01903 | -0.061 | 72.022
12.5 | 1.354 | 0.02096 | -0.061 | 64.607
13 | 1.331 | 0.02334 | -0.06 | 57.03
13.5 | 1.303 | 0.02605 | -0.06 | 50.007
14 | 1.267 | 0.02973 | -0.06 | 42.609
14.5 | 1.223 | 0.03468 | -0.06 | 35.268
15 | 1.172 | 0.04172 | -0.059 | 28.095
15.5 | 1.105 | 0.05605 | -0.056 | 19.707
16 | 1.032 | 0.07716 | -0.053 | 13.374
16.5 | 0.976 | 0.09262 | -0.05 | 10.532

## 60. Re 3M Mach 0.10 (2)
BIGFOIL.COM POLAR EXPORT
GA 30-310
GA 30-310 |  |  |  | Cl Max: | 1.6684 | at alpha= | 18 | deg
XFOIL ncrit=9 |  |  |  | L/D Max: | 124.428 | at alpha= | 5 | deg
Re: | 3000000 |  |  | Cd Min: | 0.08331 | at alpha= | 20 | deg
Mach: | 0.1 |  |  | Cl=0 at alpha= | -2.3996 | deg
|  |  |  | @ Cl=0.1, Cd= | 0.0055722
|  |  |  | @ Cl=0.4, Cd= | 0.0041653
|  |  |  | @ Cl=0.6, Cd= | 0.0050175
alpha (deg) | Cl | Cd | Cm | Cl/Cd
-14 | -1.1095 | 0.03093 | -0.0728 | -35.8713
-13.5 | -1.1161 | 0.0269 | -0.0676 | -41.4907
-13 | -1.1259 | 0.02121 | -0.0616 | -53.0835
-12.5 | -1.1003 | 0.01875 | -0.0577 | -58.6827
-12 | -1.0677 | 0.0171 | -0.054 | -62.4386
-11.5 | -1.0127 | 0.01555 | -0.0548 | -65.1254
-11 | -0.9521 | 0.01438 | -0.0564 | -66.21
-10.5 | -0.891 | 0.01327 | -0.0579 | -67.1439
-10 | -0.8226 | 0.01226 | -0.0609 | -67.0962
-9.5 | -0.759 | 0.01149 | -0.0627 | -66.0574
-9 | -0.7093 | 0.01104 | -0.0612 | -64.2482
-8.5 | -0.6629 | 0.01001 | -0.0593 | -66.2238
-7.5 | -0.5587 | 0.00909 | -0.0574 | -61.4631
-7 | -0.5053 | 0.00869 | -0.0567 | -58.1473
-6.5 | -0.452 | 0.00821 | -0.0559 | -55.0548
-6 | -0.3977 | 0.00782 | -0.0553 | -50.8568
-5.5 | -0.3426 | 0.00754 | -0.0549 | -45.4377
-5 | -0.2879 | 0.0072 | -0.0544 | -39.9861
-4.5 | -0.2328 | 0.00697 | -0.054 | -33.4003
-4 | -0.1775 | 0.00672 | -0.0536 | -26.4137
-3 | -0.0664 | 0.00631 | -0.0529 | -10.523
-2.5 | -0.011 | 0.0061 | -0.0526 | -1.8033
-1.5 | 0.0986 | 0.00558 | -0.0518 | 17.6703
-1 | 0.1527 | 0.00528 | -0.0513 | 28.9205
-0.5 | 0.2068 | 0.00503 | -0.0509 | 41.1133
0 | 0.2607 | 0.00487 | -0.0503 | 53.5318
0.5 | 0.3148 | 0.00472 | -0.0499 | 66.6949
1 | 0.3643 | 0.0043 | -0.0486 | 84.7209
1.5 | 0.412 | 0.00412 | -0.0466 | 100
2 | 0.4606 | 0.00428 | -0.0449 | 107.6168
2.5 | 0.5177 | 0.00455 | -0.045 | 113.7802
3 | 0.5872 | 0.00493 | -0.048 | 119.1075
3.5 | 0.6545 | 0.00539 | -0.0507 | 121.4286
4 | 0.7167 | 0.00583 | -0.0522 | 122.9331
4.5 | 0.7824 | 0.00638 | -0.0547 | 122.6332
5 | 0.8486 | 0.00682 | -0.0571 | 124.4282
5.5 | 0.8936 | 0.00725 | -0.0549 | 123.2552
6 | 0.9386 | 0.00771 | -0.0527 | 121.738
6.5 | 0.9843 | 0.00818 | -0.0506 | 120.3301
7 | 1.0304 | 0.00865 | -0.0487 | 119.1214
7.5 | 1.0767 | 0.00915 | -0.0468 | 117.6721
8 | 1.1227 | 0.00968 | -0.0449 | 115.9814
8.5 | 1.1681 | 0.01025 | -0.043 | 113.961
9 | 1.213 | 0.01084 | -0.041 | 111.9004
9.5 | 1.257 | 0.01149 | -0.039 | 109.3995
10 | 1.2996 | 0.0122 | -0.0367 | 106.5246
10.5 | 1.3414 | 0.01293 | -0.0344 | 103.7432
11 | 1.3814 | 0.01373 | -0.0318 | 100.6118
11.5 | 1.4208 | 0.01447 | -0.0291 | 98.1894
12 | 1.4539 | 0.0154 | -0.0255 | 94.4091
12.5 | 1.4825 | 0.01626 | -0.021 | 91.1747
13 | 1.5122 | 0.01721 | -0.0171 | 87.8675
13.5 | 1.5397 | 0.01842 | -0.0135 | 83.5885
14 | 1.5622 | 0.02012 | -0.0098 | 77.6441
14.5 | 1.5898 | 0.02164 | -0.0072 | 73.4658
15 | 1.6138 | 0.02354 | -0.0047 | 68.5556
15.5 | 1.6336 | 0.02593 | -0.0024 | 63.0004
16 | 1.6474 | 0.02895 | -0.0002 | 56.905
16.5 | 1.6582 | 0.0324 | 0.0015 | 51.179
17 | 1.6655 | 0.03636 | 0.0029 | 45.8058
17.5 | 1.6681 | 0.04103 | 0.0036 | 40.6556
18 | 1.6684 | 0.04625 | 0.0038 | 36.0735
18.5 | 1.6582 | 0.05311 | 0.003 | 31.222
19 | 1.6428 | 0.06114 | 0.0012 | 26.8695
19.5 | 1.6182 | 0.07086 | -0.0018 | 22.8366
20 | 1.5783 | 0.08331 | -0.0064 | 18.9449

## 61. Re 3M Mach 0.25 (1)
BIGFOIL.COM POLAR EXPORT
GA 30-310
GA 30-310 |  |  |  | Cl Max: | 1.352 | at alpha= | 10.5 | deg
JavaFoil+Calcfoil stall+Eppler ext transition |  |  |  | L/D Max: | 121.476 | at alpha= | 4.5 | deg
Re: | 3000000 |  |  | Cd Min: | 0.00504 | at alpha= | 2 | deg
Mach: | 0.25 |  |  | Cl=0 at alpha= | -2.3115 | deg
|  |  |  | @ Cl=0.1, Cd= | 0.0056279
|  |  |  | @ Cl=0.4, Cd= | 0.0056536
|  |  |  | @ Cl=0.6, Cd= | 0.0056806
alpha (deg) | Cl | Cd | Cm | Cl/Cd
-13 | -0.379 | 0.08987 | -0.018 | -4.217
-12.5 | -0.414 | 0.08569 | -0.018 | -4.826
-12 | -0.443 | 0.08031 | -0.018 | -5.521
-11.5 | -0.467 | 0.0763 | -0.018 | -6.126
-11 | -0.486 | 0.07246 | -0.018 | -6.705
-10.5 | -0.499 | 0.06769 | -0.019 | -7.365
-10 | -0.507 | 0.06166 | -0.021 | -8.216
-9.5 | -0.507 | 0.05721 | -0.022 | -8.865
-9 | -0.501 | 0.0531 | -0.023 | -9.438
-8.5 | -0.503 | 0.04057 | -0.029 | -12.393
-8 | -0.573 | 0.00955 | -0.041 | -59.999
-7.5 | -0.543 | 0.00917 | -0.041 | -59.241
-7 | -0.507 | 0.00856 | -0.042 | -59.268
-6.5 | -0.466 | 0.0081 | -0.043 | -57.515
-6 | -0.42 | 0.00771 | -0.043 | -54.407
-5.5 | -0.37 | 0.00776 | -0.044 | -47.636
-5 | -0.317 | 0.00755 | -0.044 | -41.963
-4.5 | -0.261 | 0.00727 | -0.045 | -35.901
-4 | -0.204 | 0.00698 | -0.045 | -29.177
-3.5 | -0.144 | 0.00685 | -0.046 | -21.089
-3 | -0.084 | 0.00683 | -0.046 | -12.357
-2.5 | -0.023 | 0.0067 | -0.047 | -3.505
-2 | 0.038 | 0.00638 | -0.048 | 5.923
-1.5 | 0.099 | 0.00563 | -0.048 | 17.633
-1 | 0.161 | 0.0055 | -0.049 | 29.246
-0.5 | 0.223 | 0.00543 | -0.049 | 40.955
0 | 0.286 | 0.00525 | -0.05 | 54.5
0.5 | 0.348 | 0.00536 | -0.051 | 64.911
1 | 0.41 | 0.00571 | -0.051 | 71.81
1.5 | 0.472 | 0.0058 | -0.052 | 81.403
2 | 0.534 | 0.00504 | -0.052 | 105.881
2.5 | 0.595 | 0.00565 | -0.053 | 105.366
3 | 0.657 | 0.00603 | -0.053 | 108.955
3.5 | 0.718 | 0.0064 | -0.054 | 112.174
4 | 0.779 | 0.00681 | -0.055 | 114.394
4.5 | 0.839 | 0.00691 | -0.055 | 121.476
5 | 0.899 | 0.00741 | -0.056 | 121.319
5.5 | 0.956 | 0.0085 | -0.056 | 112.467
6 | 1.012 | 0.00909 | -0.057 | 111.397
6.5 | 1.066 | 0.00961 | -0.057 | 110.889
7 | 1.117 | 0.01023 | -0.058 | 109.124
7.5 | 1.165 | 0.01187 | -0.059 | 98.137
8 | 1.209 | 0.01252 | -0.059 | 96.521
8.5 | 1.248 | 0.01244 | -0.06 | 100.316
9 | 1.283 | 0.01388 | -0.06 | 92.439
9.5 | 1.312 | 0.01399 | -0.061 | 93.819
10 | 1.336 | 0.01562 | -0.062 | 85.522
10.5 | 1.352 | 0.01677 | -0.062 | 80.647
11 | 1.331 | 0.01845 | -0.061 | 72.137
11.5 | 1.318 | 0.02042 | -0.061 | 64.551
12 | 1.283 | 0.02277 | -0.061 | 56.35
12.5 | 1.236 | 0.02606 | -0.061 | 47.429
13 | 1.171 | 0.03167 | -0.06 | 36.972
13.5 | 1.091 | 0.04007 | -0.059 | 27.23
14 | 0.975 | 0.06344 | -0.053 | 15.375
14.5 | 0.866 | 0.09224 | -0.046 | 9.389
15 | 0.78 | 0.11027 | -0.041 | 7.069
15.5 | 0.697 | 0.12334 | -0.038 | 5.654

## 62. Re 3M Mach 0.25 (2)
BIGFOIL.COM POLAR EXPORT
GA 30-310
GA 30-310 |  |  |  | Cl Max: | 1.5954 | at alpha= | 15.5 | deg
XFOIL ncrit=9 |  |  |  | L/D Max: | 124.062 | at alpha= | 5 | deg
Re: | 3000000 |  |  | Cd Min: | 0.15539 | at alpha= | 20 | deg
Mach: | 0.25 |  |  | Cl=0 at alpha= | -2.4003 | deg
|  |  |  | @ Cl=0.1, Cd= | 0.0056712
|  |  |  | @ Cl=0.4, Cd= | 0.0043388
|  |  |  | @ Cl=0.6, Cd= | 0.0050561
alpha (deg) | Cl | Cd | Cm | Cl/Cd
-11.5 | -0.8912 | 0.03619 | -0.0711 | -24.6256
-11 | -0.9127 | 0.02899 | -0.0676 | -31.4833
-10.5 | -0.8991 | 0.02182 | -0.0668 | -41.2053
-10 | -0.8437 | 0.0172 | -0.0693 | -49.0523
-9.5 | -0.7773 | 0.01451 | -0.0717 | -53.57
-9 | -0.7327 | 0.01297 | -0.0686 | -56.4919
-8.5 | -0.6837 | 0.01188 | -0.0661 | -57.5505
-8 | -0.6343 | 0.01061 | -0.0638 | -59.7832
-7.5 | -0.5802 | 0.00987 | -0.0623 | -58.7842
-7 | -0.5248 | 0.00926 | -0.0609 | -56.6739
-6.5 | -0.4687 | 0.00874 | -0.0598 | -53.627
-6 | -0.413 | 0.00816 | -0.0586 | -50.6127
-5.5 | -0.3559 | 0.00776 | -0.0578 | -45.8634
-5 | -0.2982 | 0.00747 | -0.0572 | -39.9197
-4.5 | -0.2414 | 0.00709 | -0.0564 | -34.048
-4 | -0.1837 | 0.00687 | -0.0559 | -26.7394
-3.5 | -0.1264 | 0.00659 | -0.0553 | -19.1806
-3 | -0.0689 | 0.00637 | -0.0548 | -10.8163
-2.5 | -0.0114 | 0.00617 | -0.0544 | -1.8476
-2 | 0.0458 | 0.00596 | -0.0539 | 7.6846
-1.5 | 0.1021 | 0.00566 | -0.0534 | 18.0389
-1 | 0.1578 | 0.00534 | -0.0529 | 29.5506
-0.5 | 0.2134 | 0.00509 | -0.0523 | 41.9253
0 | 0.2691 | 0.00492 | -0.0518 | 54.6951
0.5 | 0.3247 | 0.00479 | -0.0512 | 67.7871
1 | 0.3768 | 0.00445 | -0.05 | 84.6742
1.5 | 0.4248 | 0.00422 | -0.0478 | 100.6635
2 | 0.4746 | 0.00438 | -0.0458 | 108.3562
2.5 | 0.533 | 0.00463 | -0.0457 | 115.1188
3.5 | 0.6745 | 0.00553 | -0.0515 | 121.9711
4 | 0.7388 | 0.006 | -0.0529 | 123.1333
4.5 | 0.8071 | 0.00656 | -0.0553 | 123.0335
5 | 0.8734 | 0.00704 | -0.0572 | 124.0625
5.5 | 0.9196 | 0.0075 | -0.0545 | 122.6133
6 | 0.9665 | 0.00797 | -0.052 | 121.2673
6.5 | 1.0139 | 0.00846 | -0.0496 | 119.8463
7 | 1.0618 | 0.00896 | -0.0473 | 118.5045
7.5 | 1.1086 | 0.00957 | -0.0448 | 115.8412
8 | 1.156 | 0.01016 | -0.0424 | 113.7795
8.5 | 1.2028 | 0.01079 | -0.0398 | 111.4736
9 | 1.2485 | 0.01147 | -0.0371 | 108.8492
9.5 | 1.2923 | 0.01226 | -0.0341 | 105.4078
10 | 1.335 | 0.01307 | -0.0309 | 102.1423
10.5 | 1.3755 | 0.01396 | -0.0274 | 98.5315
11 | 1.4129 | 0.01483 | -0.0233 | 95.2731
11.5 | 1.4394 | 0.01596 | -0.0175 | 90.188
12 | 1.4715 | 0.01703 | -0.013 | 86.4063
12.5 | 1.5008 | 0.01843 | -0.0087 | 81.4324
13 | 1.5236 | 0.02046 | -0.0044 | 74.4673
13.5 | 1.5509 | 0.02242 | -0.0012 | 69.1748
14 | 1.5724 | 0.02498 | 0.0019 | 62.9464
14.5 | 1.5892 | 0.02811 | 0.0045 | 56.535
15 | 1.5886 | 0.03293 | 0.007 | 48.2417
15.5 | 1.5954 | 0.03745 | 0.0085 | 42.6008
16 | 1.5952 | 0.04297 | 0.0092 | 37.1236
16.5 | 1.5818 | 0.0504 | 0.0085 | 31.3849
17 | 1.5609 | 0.05939 | 0.0064 | 26.2822
17.5 | 1.5286 | 0.07054 | 0.0025 | 21.67
18 | 1.4926 | 0.08282 | -0.0024 | 18.0222
18.5 | 1.4297 | 0.09931 | -0.0097 | 14.3963
19 | 1.3669 | 0.11648 | -0.0178 | 11.7351
19.5 | 1.3018 | 0.13562 | -0.0283 | 9.5989
20 | 1.2427 | 0.15539 | -0.0404 | 7.9973

## 63. Re 3M Mach 0.50 (1)
BIGFOIL.COM POLAR EXPORT
GA 30-310
GA 30-310 |  |  |  | Cl Max: | 1.235 | at alpha= | 20 | deg
JavaFoil+Calcfoil stall+Eppler ext transition |  |  |  | L/D Max: | 115.982 | at alpha= | 4.5 | deg
Re: | 3000000 |  |  | Cd Min: | 0.00557 | at alpha= | 2 | deg
Mach: | 0.5 |  |  | Cl=0 at alpha= | -2.3088 | deg
|  |  |  | @ Cl=0.1, Cd= | 0.0060491
|  |  |  | @ Cl=0.4, Cd= | 0.0058814
|  |  |  | @ Cl=0.6, Cd= | 0.0056106
alpha (deg) | Cl | Cd | Cm | Cl/Cd
-20 | -0.965 | 0.16747 | -0.02 | -5.764
-19.5 | -0.939 | 0.16502 | -0.02 | -5.689
-19 | -0.912 | 0.15669 | -0.02 | -5.823
-18.5 | -0.886 | 0.15415 | -0.02 | -5.747
-18 | -0.859 | 0.14759 | -0.02 | -5.823
-17.5 | -0.835 | 0.14815 | -0.021 | -5.637
-17 | -0.808 | 0.13954 | -0.021 | -5.789
-16.5 | -0.78 | 0.13334 | -0.021 | -5.85
-16 | -0.752 | 0.13026 | -0.021 | -5.77
-15.5 | -0.724 | 0.12507 | -0.02 | -5.791
-15 | -0.697 | 0.12441 | -0.021 | -5.604
-14.5 | -0.67 | 0.11936 | -0.021 | -5.614
-14 | -0.643 | 0.11573 | -0.021 | -5.557
-13.5 | -0.616 | 0.1067 | -0.021 | -5.775
-13 | -0.589 | 0.10322 | -0.021 | -5.707
-12.5 | -0.562 | 0.10007 | -0.021 | -5.615
-12 | -0.535 | 0.09632 | -0.022 | -5.556
-11.5 | -0.506 | 0.09116 | -0.02 | -5.551
-11 | -0.479 | 0.08722 | -0.02 | -5.488
-10.5 | -0.452 | 0.08414 | -0.02 | -5.367
-10 | -0.424 | 0.08212 | -0.021 | -5.167
-9.5 | -0.397 | 0.07852 | -0.021 | -5.056
-9 | -0.37 | 0.0759 | -0.021 | -4.871
-8.5 | -0.342 | 0.06108 | -0.021 | -5.601
-8 | -0.316 | 0.05225 | -0.023 | -6.039
-7.5 | -0.29 | 0.0469 | -0.026 | -6.175
-7 | -0.261 | 0.04645 | -0.024 | -5.613
-6.5 | -0.232 | 0.04589 | -0.022 | -5.06
-6 | -0.205 | 0.0425 | -0.023 | -4.819
-5.5 | -0.296 | 0.03802 | -0.026 | -7.786
-5 | -0.332 | 0.00811 | -0.049 | -40.873
-4.5 | -0.282 | 0.008 | -0.05 | -35.211
-4 | -0.223 | 0.00766 | -0.051 | -29.147
-3.5 | -0.16 | 0.00742 | -0.051 | -21.544
-3 | -0.094 | 0.00721 | -0.052 | -13.015
-2.5 | -0.026 | 0.00664 | -0.053 | -3.941
-2 | 0.042 | 0.00673 | -0.053 | 6.265
-1.5 | 0.111 | 0.00592 | -0.054 | 18.717
-1 | 0.18 | 0.00571 | -0.055 | 31.475
-0.5 | 0.249 | 0.00566 | -0.055 | 43.946
0 | 0.32 | 0.00566 | -0.056 | 56.519
0.5 | 0.389 | 0.00584 | -0.057 | 66.663
1 | 0.458 | 0.0061 | -0.057 | 75.134
1.5 | 0.527 | 0.00628 | -0.058 | 83.992
2 | 0.596 | 0.00557 | -0.058 | 107.071
2.5 | 0.665 | 0.00627 | -0.059 | 106.032
3 | 0.733 | 0.00673 | -0.06 | 108.955
3.5 | 0.801 | 0.00728 | -0.06 | 110.055
4 | 0.868 | 0.00793 | -0.061 | 109.498
4.5 | 0.935 | 0.00806 | -0.062 | 115.982
5 | 0.999 | 0.00886 | -0.062 | 112.734
5.5 | 1.06 | 0.00954 | -0.063 | 111.083
6 | 1.116 | 0.01031 | -0.064 | 108.311
6.5 | 1.165 | 0.01178 | -0.064 | 98.837
7 | 1.202 | 0.01404 | -0.065 | 85.586
7.5 | 1.221 | 0.01514 | -0.066 | 80.67
8 | 1.207 | 0.01664 | -0.066 | 72.536
8.5 | 1.071 | 0.01974 | -0.065 | 54.28
9 | 0.745 | 0.0233 | -0.064 | 31.959
9.5 | 0.765 | 0.02722 | -0.063 | 28.108
10 | 0.72 | 0.05471 | -0.052 | 13.165
10.5 | 0.709 | 0.08418 | -0.032 | 8.424
11 | 0.736 | 0.08706 | -0.033 | 8.458
11.5 | 0.766 | 0.09186 | -0.037 | 8.343
12 | 0.797 | 0.09875 | -0.04 | 8.075
12.5 | 0.822 | 0.10299 | -0.039 | 7.986
13 | 0.85 | 0.1096 | -0.039 | 7.754
13.5 | 0.878 | 0.11237 | -0.041 | 7.816
14 | 0.909 | 0.11687 | -0.043 | 7.775
14.5 | 0.938 | 0.12271 | -0.045 | 7.643
15 | 0.967 | 0.1304 | -0.046 | 7.415
15.5 | 0.989 | 0.13129 | -0.044 | 7.534
16 | 1.016 | 0.1342 | -0.045 | 7.573
16.5 | 1.044 | 0.13899 | -0.045 | 7.509
17 | 1.072 | 0.1459 | -0.047 | 7.35
17.5 | 1.103 | 0.14696 | -0.049 | 7.507
18 | 1.135 | 0.15128 | -0.051 | 7.505
18.5 | 1.161 | 0.16317 | -0.051 | 7.114
19 | 1.181 | 0.16165 | -0.049 | 7.307
19.5 | 1.208 | 0.16732 | -0.05 | 7.22
20 | 1.235 | 0.17459 | -0.051 | 7.074

## 64. Re 3M Mach 0.50 (2)
BIGFOIL.COM POLAR EXPORT
GA 30-310
GA 30-310 |  |  |  | Cl Max: | 1.4036 | at alpha= | 10 | deg
XFOIL ncrit=9 |  |  |  | L/D Max: | 123.979 | at alpha= | 4 | deg
Re: | 3000000 |  |  | Cd Min: | 0.26363 | at alpha= | -20 | deg
Mach: | 0.5 |  |  | Cl=0 at alpha= | -2.3932 | deg
|  |  |  | @ Cl=0.1, Cd= | 0.0060329
|  |  |  | @ Cl=0.4, Cd= | 0.0050199
|  |  |  | @ Cl=0.6, Cd= | 0.0050717
alpha (deg) | Cl | Cd | Cm | Cl/Cd
-20 | -0.742 | 0.26363 | 0.0498 | -2.8146
-19.5 | -0.7203 | 0.25537 | 0.0449 | -2.8206
-19 | -0.6992 | 0.24689 | 0.0401 | -2.832
-18.5 | -0.6783 | 0.23848 | 0.0354 | -2.8443
-18 | -0.6575 | 0.23038 | 0.0309 | -2.854
-17.5 | -0.638 | 0.22267 | 0.0268 | -2.8652
-17 | -0.6165 | 0.21606 | 0.0229 | -2.8534
-16.5 | -0.596 | 0.20758 | 0.0186 | -2.8712
-16 | -0.5767 | 0.19921 | 0.0144 | -2.8949
-15.5 | -0.5581 | 0.19101 | 0.0104 | -2.9218
-15 | -0.54 | 0.18292 | 0.0066 | -2.9521
-14.5 | -0.5241 | 0.17501 | 0.0031 | -2.9947
-14 | -0.5063 | 0.16776 | -0.0002 | -3.018
-13.5 | -0.4879 | 0.1602 | -0.0038 | -3.0456
-13 | -0.4738 | 0.15197 | -0.0071 | -3.1177
-12.5 | -0.4593 | 0.1442 | -0.0103 | -3.1852
-12 | -0.4464 | 0.13698 | -0.013 | -3.2589
-11.5 | -0.4361 | 0.12866 | -0.0162 | -3.3896
-11 | -0.4279 | 0.1201 | -0.0195 | -3.5629
-10.5 | -0.4204 | 0.11169 | -0.0228 | -3.764
-10 | -0.4151 | 0.10319 | -0.0263 | -4.0227
-9.5 | -0.4117 | 0.09453 | -0.03 | -4.3552
-8.5 | -0.3853 | 0.07172 | -0.0521 | -5.3723
-8 | -0.3626 | 0.05482 | -0.079 | -6.6144
-7.5 | -0.3972 | 0.0458 | -0.084 | -8.6725
-7 | -0.4155 | 0.03583 | -0.0874 | -11.5964
-6.5 | -0.4271 | 0.02665 | -0.0859 | -16.0263
-6 | -0.4276 | 0.01772 | -0.0812 | -24.1309
-5.5 | -0.4016 | 0.01132 | -0.0753 | -35.477
-5 | -0.3448 | 0.00907 | -0.0714 | -38.0154
-4.5 | -0.2797 | 0.00816 | -0.0688 | -34.277
-4 | -0.214 | 0.00748 | -0.0666 | -28.6096
-3.5 | -0.147 | 0.00708 | -0.0649 | -20.7627
-3 | -0.0805 | 0.00672 | -0.0636 | -11.9792
-2.5 | -0.0141 | 0.00647 | -0.0625 | -2.1793
-2 | 0.0519 | 0.00625 | -0.0615 | 8.304
-1 | 0.1804 | 0.00567 | -0.0597 | 31.8166
-0.5 | 0.2432 | 0.00535 | -0.0587 | 45.4579
0 | 0.3064 | 0.00516 | -0.0578 | 59.3798
0.5 | 0.3692 | 0.00504 | -0.0569 | 73.254
1 | 0.4304 | 0.005 | -0.0557 | 86.08
1.5 | 0.4813 | 0.0047 | -0.0525 | 102.4043
2 | 0.5361 | 0.00482 | -0.0496 | 111.2241
2.5 | 0.5981 | 0.00506 | -0.0481 | 118.2016
3 | 0.6827 | 0.00558 | -0.0517 | 122.3477
4 | 0.8381 | 0.00676 | -0.0553 | 123.9793
4.5 | 0.9186 | 0.00741 | -0.0573 | 123.9676
5 | 0.9795 | 0.00796 | -0.055 | 123.0528
5.5 | 1.0313 | 0.00854 | -0.0505 | 120.7611
6 | 1.0847 | 0.00911 | -0.0461 | 119.067
6.5 | 1.1367 | 0.00983 | -0.0413 | 115.6358
7 | 1.189 | 0.01057 | -0.0363 | 112.4882
7.5 | 1.2381 | 0.01144 | -0.0305 | 108.2255
8 | 1.2831 | 0.01238 | -0.0238 | 103.643
8.5 | 1.3194 | 0.01347 | -0.0157 | 97.951
9 | 1.3561 | 0.01495 | -0.0082 | 90.709
9.5 | 1.3881 | 0.01709 | -0.0009 | 81.2229
10 | 1.4036 | 0.02068 | 0.0062 | 67.8723
10.5 | 1.3972 | 0.02628 | 0.0119 | 53.1659
11 | 1.3723 | 0.03392 | 0.0151 | 40.457
11.5 | 1.3391 | 0.0432 | 0.0152 | 30.9977
12 | 1.3031 | 0.05393 | 0.0122 | 24.1628
12.5 | 1.2658 | 0.06605 | 0.0069 | 19.1643
13 | 1.2286 | 0.07881 | 0.0008 | 15.5894
13.5 | 1.1931 | 0.09154 | -0.0052 | 13.0336
14 | 1.1569 | 0.10455 | -0.0114 | 11.0655
14.5 | 1.1241 | 0.11762 | -0.0181 | 9.557
15 | 1.0933 | 0.13124 | -0.0258 | 8.3305

## 65. Re 4M Mach 0.00 (1)
BIGFOIL.COM POLAR EXPORT
GA 30-310
GA 30-310 |  |  |  | Cl Max: | 1.412 | at alpha= | 12 | deg
JavaFoil+Calcfoil stall+Eppler ext transition |  |  |  | L/D Max: | 123.54 | at alpha= | 5 | deg
Re: | 4000000 |  |  | Cd Min: | 0.00524 | at alpha= | -0.5 | deg
Mach: | 0 |  |  | Cl=0 at alpha= | -2.3083 | deg
|  |  |  | @ Cl=0.1, Cd= | 0.00545
|  |  |  | @ Cl=0.4, Cd= | 0.0056145
|  |  |  | @ Cl=0.6, Cd= | 0.0055925
alpha (deg) | Cl | Cd | Cm | Cl/Cd
-14.5 | -0.578 | 0.09917 | -0.017 | -5.832
-14 | -0.588 | 0.09296 | -0.018 | -6.328
-13.5 | -0.596 | 0.08783 | -0.019 | -6.781
-13 | -0.601 | 0.08238 | -0.019 | -7.293
-12.5 | -0.603 | 0.07834 | -0.019 | -7.699
-12 | -0.606 | 0.07158 | -0.021 | -8.462
-11.5 | -0.604 | 0.0659 | -0.022 | -9.167
-11 | -0.595 | 0.06442 | -0.021 | -9.239
-10.5 | -0.587 | 0.05935 | -0.023 | -9.897
-10 | -0.609 | 0.03477 | -0.03 | -17.504
-9.5 | -0.675 | 0.01021 | -0.038 | -66.123
-9 | -0.65 | 0.00977 | -0.039 | -66.518
-8.5 | -0.62 | 0.00888 | -0.039 | -69.882
-8 | -0.586 | 0.00837 | -0.04 | -70.026
-7.5 | -0.548 | 0.00816 | -0.04 | -67.149
-7 | -0.506 | 0.0079 | -0.041 | -64.079
-6.5 | -0.461 | 0.00759 | -0.041 | -60.801
-6 | -0.413 | 0.00729 | -0.042 | -56.617
-5.5 | -0.362 | 0.00726 | -0.042 | -49.907
-5 | -0.309 | 0.00709 | -0.043 | -43.605
-4.5 | -0.254 | 0.00696 | -0.043 | -36.52
-4 | -0.198 | 0.00645 | -0.044 | -30.652
-3.5 | -0.14 | 0.00651 | -0.044 | -21.524
-3 | -0.082 | 0.00646 | -0.045 | -12.667
-2.5 | -0.023 | 0.00625 | -0.046 | -3.639
-2 | 0.037 | 0.00612 | -0.046 | 5.981
-1.5 | 0.096 | 0.00546 | -0.047 | 17.628
-1 | 0.156 | 0.00531 | -0.047 | 29.346
-0.5 | 0.216 | 0.00524 | -0.048 | 41.11
0 | 0.277 | 0.00533 | -0.048 | 51.993
0.5 | 0.337 | 0.00554 | -0.049 | 60.9
1 | 0.397 | 0.00561 | -0.05 | 70.755
1.5 | 0.457 | 0.0057 | -0.05 | 80.234
2 | 0.517 | 0.00568 | -0.051 | 91.043
2.5 | 0.577 | 0.00546 | -0.051 | 105.635
3 | 0.636 | 0.0058 | -0.052 | 109.709
3.5 | 0.695 | 0.00619 | -0.052 | 112.292
4 | 0.754 | 0.00652 | -0.053 | 115.719
4.5 | 0.813 | 0.0067 | -0.054 | 121.41
5 | 0.871 | 0.00705 | -0.054 | 123.54
5.5 | 0.928 | 0.00784 | -0.055 | 118.335
6 | 0.983 | 0.00827 | -0.055 | 118.883
6.5 | 1.036 | 0.00876 | -0.056 | 118.213
7 | 1.087 | 0.00927 | -0.056 | 117.231
7.5 | 1.136 | 0.00984 | -0.057 | 115.426
8 | 1.182 | 0.01114 | -0.057 | 106.131
8.5 | 1.226 | 0.01159 | -0.058 | 105.711
9 | 1.266 | 0.01221 | -0.059 | 103.705
9.5 | 1.303 | 0.01289 | -0.059 | 101.049
10 | 1.335 | 0.01357 | -0.06 | 98.43
10.5 | 1.364 | 0.0143 | -0.06 | 95.373
11 | 1.389 | 0.01511 | -0.061 | 91.904
11.5 | 1.407 | 0.01531 | -0.061 | 91.902
12 | 1.412 | 0.01621 | -0.062 | 87.092
12.5 | 1.375 | 0.0189 | -0.061 | 72.786
13 | 1.358 | 0.02057 | -0.061 | 66.036
13.5 | 1.334 | 0.02282 | -0.061 | 58.441
14 | 1.304 | 0.02558 | -0.061 | 50.988
14.5 | 1.27 | 0.0287 | -0.061 | 44.263
15 | 1.229 | 0.03343 | -0.06 | 36.748
15.5 | 1.18 | 0.04024 | -0.059 | 29.322
16 | 1.124 | 0.05064 | -0.058 | 22.195
16.5 | 1.059 | 0.06731 | -0.055 | 15.737
17 | 0.993 | 0.09052 | -0.051 | 10.968

## 66. Re 4M Mach 0.00 (2)
BIGFOIL.COM POLAR EXPORT
GA 30-310
GA 30-310 |  |  |  | Cl Max: | 1.7371 | at alpha= | 18 | deg
XFOIL ncrit=9 |  |  |  | L/D Max: | 129.42 | at alpha= | 5.5 | deg
Re: | 4000000 |  |  | Cd Min: | 0.06521 | at alpha= | 20 | deg
Mach: | 0 |  |  | Cl=0 at alpha= | -2.3933 | deg
|  |  |  | @ Cl=0.1, Cd= | 0.0054008
|  |  |  | @ Cl=0.4, Cd= | 0.0044748
|  |  |  | @ Cl=0.6, Cd= | 0.0049507
alpha (deg) | Cl | Cd | Cm | Cl/Cd
-17 | -1.2818 | 0.04231 | -0.0674 | -30.2954
-16.5 | -1.3178 | 0.03091 | -0.0768 | -42.6335
-16 | -1.3271 | 0.0271 | -0.073 | -48.9705
-15.5 | -1.3141 | 0.02485 | -0.0688 | -52.8813
-15 | -1.2893 | 0.02289 | -0.0658 | -56.3259
-14.5 | -1.2575 | 0.02133 | -0.0631 | -58.9545
-14 | -1.2244 | 0.01975 | -0.0605 | -61.9949
-13.5 | -1.1885 | 0.01837 | -0.0579 | -64.6979
-13 | -1.1493 | 0.01736 | -0.0555 | -66.2039
-12.5 | -1.1129 | 0.01617 | -0.0525 | -68.825
-11.5 | -1.0006 | 0.01326 | -0.0549 | -75.46
-10.5 | -0.8733 | 0.01111 | -0.0597 | -78.6049
-10 | -0.814 | 0.01053 | -0.0607 | -77.3029
-9.5 | -0.7656 | 0.0101 | -0.0592 | -75.802
-9 | -0.7154 | 0.00971 | -0.0581 | -73.6766
-8.5 | -0.6637 | 0.00932 | -0.0572 | -71.2124
-8 | -0.6126 | 0.0087 | -0.0563 | -70.4138
-7.5 | -0.5598 | 0.00827 | -0.0557 | -67.6904
-7 | -0.5061 | 0.00793 | -0.0551 | -63.8209
-6.5 | -0.4518 | 0.00766 | -0.0547 | -58.9817
-6 | -0.3978 | 0.00727 | -0.0542 | -54.718
-5.5 | -0.343 | 0.007 | -0.0539 | -49
-5 | -0.2879 | 0.00681 | -0.0536 | -42.2761
-4.5 | -0.2331 | 0.00654 | -0.0532 | -35.6422
-4 | -0.1777 | 0.00637 | -0.053 | -27.8964
-3.5 | -0.1225 | 0.00616 | -0.0526 | -19.8864
-3 | -0.0671 | 0.00598 | -0.0524 | -11.2207
-2.5 | -0.0118 | 0.00582 | -0.0521 | -2.0275
-2 | 0.0435 | 0.00564 | -0.0518 | 7.7128
-1.5 | 0.0981 | 0.00541 | -0.0515 | 18.1331
-1 | 0.1521 | 0.00515 | -0.0511 | 29.534
-0.5 | 0.206 | 0.00494 | -0.0506 | 41.7004
0 | 0.2599 | 0.00479 | -0.0502 | 54.2589
0.5 | 0.3137 | 0.00469 | -0.0497 | 66.887
1 | 0.3663 | 0.00466 | -0.0491 | 78.6052
1.5 | 0.4136 | 0.0044 | -0.0474 | 94
2 | 0.4625 | 0.00439 | -0.0459 | 105.3531
2.5 | 0.5115 | 0.00451 | -0.0443 | 113.4146
3 | 0.567 | 0.00475 | -0.0442 | 119.3684
3.5 | 0.6377 | 0.00518 | -0.0477 | 123.1081
4 | 0.7014 | 0.0056 | -0.0497 | 125.25
4.5 | 0.7624 | 0.00608 | -0.0511 | 125.3947
5 | 0.8275 | 0.00648 | -0.0534 | 127.7006
5.5 | 0.893 | 0.0069 | -0.0558 | 129.4203
6 | 0.9388 | 0.00735 | -0.0539 | 127.7279
6.5 | 0.9847 | 0.00775 | -0.052 | 127.0581
7 | 1.0308 | 0.00817 | -0.0501 | 126.1689
7.5 | 1.0761 | 0.00868 | -0.0482 | 123.9747
8 | 1.1219 | 0.00919 | -0.0464 | 122.0783
8.5 | 1.1678 | 0.00971 | -0.0447 | 120.2678
9 | 1.2134 | 0.01024 | -0.043 | 118.4961
9.5 | 1.2579 | 0.01083 | -0.0411 | 116.1496
10 | 1.3013 | 0.01147 | -0.0391 | 113.4525
10.5 | 1.3439 | 0.01214 | -0.037 | 110.7002
11 | 1.3867 | 0.01274 | -0.0351 | 108.8462
11.5 | 1.4266 | 0.01349 | -0.0327 | 105.7524
12 | 1.4656 | 0.01421 | -0.0302 | 103.1386
12.5 | 1.5026 | 0.01494 | -0.0274 | 100.5756
13 | 1.5305 | 0.01578 | -0.023 | 96.9899
13.5 | 1.5571 | 0.01687 | -0.0189 | 92.2999
14 | 1.5882 | 0.01785 | -0.0159 | 88.9748
14.5 | 1.6178 | 0.01906 | -0.0132 | 84.8793
15 | 1.6433 | 0.02063 | -0.0104 | 79.6558
15.5 | 1.6628 | 0.02276 | -0.0076 | 73.058
16 | 1.6866 | 0.02468 | -0.0055 | 68.3387
16.5 | 1.7058 | 0.02706 | -0.0035 | 63.0377
17 | 1.7205 | 0.02995 | -0.0017 | 57.4457
17.5 | 1.7313 | 0.03334 | -0.0002 | 51.9286
18 | 1.7371 | 0.03735 | 0.0009 | 46.5087
18.5 | 1.7333 | 0.04261 | 0.0016 | 40.6782
19 | 1.7245 | 0.04891 | 0.0014 | 35.2586
19.5 | 1.7068 | 0.05677 | 0.0001 | 30.0652
20 | 1.6887 | 0.06521 | -0.002 | 25.8963

## 67. Re 4M Mach 0.10 (1)
BIGFOIL.COM POLAR EXPORT
GA 30-310
GA 30-310 |  |  |  | Cl Max: | 1.405 | at alpha= | 12 | deg
JavaFoil+Calcfoil stall+Eppler ext transition |  |  |  | L/D Max: | 122.822 | at alpha= | 5 | deg
Re: | 4000000 |  |  | Cd Min: | 0.00527 | at alpha= | -1 | deg
Mach: | 0.1 |  |  | Cl=0 at alpha= | -2.3083 | deg
|  |  |  | @ Cl=0.1, Cd= | 0.0054885
|  |  |  | @ Cl=0.4, Cd= | 0.0055925
|  |  |  | @ Cl=0.6, Cd= | 0.0056125
alpha (deg) | Cl | Cd | Cm | Cl/Cd
-14.5 | -0.547 | 0.10076 | -0.017 | -5.425
-14 | -0.56 | 0.09414 | -0.018 | -5.946
-13.5 | -0.57 | 0.08917 | -0.018 | -6.396
-13 | -0.579 | 0.08333 | -0.019 | -6.944
-12.5 | -0.584 | 0.07899 | -0.019 | -7.393
-12 | -0.589 | 0.07294 | -0.02 | -8.069
-11.5 | -0.59 | 0.06738 | -0.021 | -8.749
-11 | -0.583 | 0.06566 | -0.021 | -8.885
-10.5 | -0.577 | 0.06082 | -0.022 | -9.494
-10 | -0.583 | 0.04557 | -0.027 | -12.795
-9.5 | -0.658 | 0.01132 | -0.037 | -58.087
-9 | -0.646 | 0.00992 | -0.039 | -65.118
-8.5 | -0.618 | 0.009 | -0.039 | -68.683
-8 | -0.585 | 0.00843 | -0.04 | -69.398
-7.5 | -0.548 | 0.00824 | -0.04 | -66.546
-7 | -0.507 | 0.00784 | -0.041 | -64.637
-6.5 | -0.462 | 0.00755 | -0.041 | -61.251
-6 | -0.414 | 0.00736 | -0.042 | -56.27
-5.5 | -0.363 | 0.00732 | -0.042 | -49.649
-5 | -0.31 | 0.00715 | -0.043 | -43.424
-4.5 | -0.255 | 0.00689 | -0.044 | -37.079
-4 | -0.199 | 0.00651 | -0.044 | -30.529
-3.5 | -0.141 | 0.00656 | -0.045 | -21.462
-3 | -0.082 | 0.00651 | -0.045 | -12.623
-2.5 | -0.023 | 0.0063 | -0.046 | -3.628
-2 | 0.037 | 0.00607 | -0.046 | 6.065
-1.5 | 0.097 | 0.0055 | -0.047 | 17.588
-1 | 0.157 | 0.00527 | -0.048 | 29.706
-0.5 | 0.217 | 0.00528 | -0.048 | 41.011
0 | 0.279 | 0.00537 | -0.049 | 51.89
0.5 | 0.339 | 0.00551 | -0.049 | 61.516
1 | 0.399 | 0.00559 | -0.05 | 71.383
1.5 | 0.459 | 0.00574 | -0.05 | 80.096
2 | 0.52 | 0.00572 | -0.051 | 90.9
2.5 | 0.579 | 0.00549 | -0.051 | 105.489
3 | 0.639 | 0.00584 | -0.052 | 109.501
3.5 | 0.699 | 0.00621 | -0.053 | 112.628
4 | 0.758 | 0.00654 | -0.053 | 115.899
4.5 | 0.817 | 0.0067 | -0.054 | 121.974
5 | 0.875 | 0.00713 | -0.054 | 122.822
5.5 | 0.932 | 0.00792 | -0.055 | 117.701
6 | 0.987 | 0.00835 | -0.055 | 118.292
6.5 | 1.041 | 0.00879 | -0.056 | 118.345
7 | 1.092 | 0.00936 | -0.057 | 116.583
7.5 | 1.141 | 0.0099 | -0.057 | 115.224
8 | 1.187 | 0.01126 | -0.058 | 105.338
8.5 | 1.23 | 0.01171 | -0.058 | 105.028
9 | 1.269 | 0.01233 | -0.059 | 102.939
9.5 | 1.305 | 0.01303 | -0.059 | 100.134
10 | 1.337 | 0.01371 | -0.06 | 97.472
10.5 | 1.364 | 0.01455 | -0.061 | 93.74
11 | 1.387 | 0.01533 | -0.061 | 90.435
11.5 | 1.403 | 0.01555 | -0.062 | 90.183
12 | 1.405 | 0.01653 | -0.062 | 84.966
12.5 | 1.362 | 0.0194 | -0.061 | 70.214
13 | 1.339 | 0.02135 | -0.061 | 62.751
13.5 | 1.311 | 0.02373 | -0.061 | 55.23
14 | 1.276 | 0.0269 | -0.061 | 47.42
14.5 | 1.234 | 0.031 | -0.06 | 39.8
15 | 1.187 | 0.03612 | -0.06 | 32.86
15.5 | 1.13 | 0.04478 | -0.059 | 25.236
16 | 1.055 | 0.06351 | -0.056 | 16.605
16.5 | 0.993 | 0.07971 | -0.053 | 12.457
17 | 0.924 | 0.10573 | -0.048 | 8.743

## 68. Re 4M Mach 0.10 (2)
BIGFOIL.COM POLAR EXPORT
GA 30-310
GA 30-310 |  |  |  | Cl Max: | 1.7218 | at alpha= | 18 | deg
XFOIL ncrit=9 |  |  |  | L/D Max: | 129.452 | at alpha= | 5.5 | deg
Re: | 4000000 |  |  | Cd Min: | 0.20278 | at alpha= | -17.5 | deg
Mach: | 0.1 |  |  | Cl=0 at alpha= | -2.3937 | deg
|  |  |  | @ Cl=0.1, Cd= | 0.0054138
|  |  |  | @ Cl=0.4, Cd= | 0.0045142
|  |  |  | @ Cl=0.6, Cd= | 0.0049525
alpha (deg) | Cl | Cd | Cm | Cl/Cd
-17.5 | -0.6099 | 0.20278 | 0.0233 | -3.0077
-16 | -1.2506 | 0.03485 | -0.0768 | -35.8852
-15.5 | -1.2669 | 0.02929 | -0.0766 | -43.2537
-15 | -1.2669 | 0.02634 | -0.0714 | -48.0979
-14.5 | -1.2439 | 0.02416 | -0.0682 | -51.4859
-14 | -1.2184 | 0.02192 | -0.0649 | -55.5839
-13.5 | -1.1869 | 0.02008 | -0.0618 | -59.1086
-13 | -1.1494 | 0.01879 | -0.0591 | -61.1708
-12.5 | -1.1152 | 0.01727 | -0.0558 | -64.5744
-12 | -1.0633 | 0.01602 | -0.0557 | -66.3733
-11 | -0.9496 | 0.01249 | -0.058 | -76.0288
-10.5 | -0.8803 | 0.01144 | -0.0612 | -76.9493
-10 | -0.8202 | 0.01078 | -0.0621 | -76.0853
-9.5 | -0.7716 | 0.01031 | -0.0604 | -74.84
-9 | -0.721 | 0.00987 | -0.0592 | -73.0496
-8.5 | -0.6689 | 0.00944 | -0.0582 | -70.8581
-8 | -0.6169 | 0.00887 | -0.0573 | -69.549
-7.5 | -0.5639 | 0.00836 | -0.0564 | -67.4522
-7 | -0.5098 | 0.008 | -0.0558 | -63.725
-6.5 | -0.4551 | 0.0077 | -0.0553 | -59.1039
-6 | -0.4006 | 0.00733 | -0.0548 | -54.6521
-5.5 | -0.3454 | 0.00703 | -0.0544 | -49.1323
-5 | -0.2899 | 0.00683 | -0.054 | -42.4451
-4.5 | -0.2347 | 0.00656 | -0.0536 | -35.7774
-4 | -0.1789 | 0.00638 | -0.0533 | -28.0408
-3.5 | -0.1233 | 0.00617 | -0.053 | -19.9838
-3 | -0.0675 | 0.00599 | -0.0527 | -11.2688
-2.5 | -0.0118 | 0.00583 | -0.0524 | -2.024
-2 | 0.0437 | 0.00566 | -0.0521 | 7.7208
-1.5 | 0.0987 | 0.00542 | -0.0518 | 18.2103
-1 | 0.153 | 0.00516 | -0.0513 | 29.6512
-0.5 | 0.2072 | 0.00495 | -0.0509 | 41.8586
0 | 0.2614 | 0.0048 | -0.0504 | 54.4583
0.5 | 0.3155 | 0.00469 | -0.05 | 67.2708
1 | 0.3683 | 0.00468 | -0.0493 | 78.6966
1.5 | 0.4161 | 0.00443 | -0.0477 | 93.9278
2 | 0.465 | 0.00441 | -0.0461 | 105.4422
2.5 | 0.5143 | 0.00453 | -0.0445 | 113.532
3 | 0.57 | 0.00478 | -0.0443 | 119.2469
3.5 | 0.6413 | 0.00519 | -0.0479 | 123.5645
4 | 0.7054 | 0.00562 | -0.0498 | 125.516
4.5 | 0.7668 | 0.0061 | -0.0512 | 125.7049
5 | 0.8324 | 0.00652 | -0.0535 | 127.6687
5.5 | 0.8984 | 0.00694 | -0.0559 | 129.4524
6 | 0.9441 | 0.00739 | -0.0539 | 127.7537
6.5 | 0.9902 | 0.0078 | -0.0518 | 126.9487
7 | 1.0364 | 0.00824 | -0.0499 | 125.7767
7.5 | 1.0821 | 0.00875 | -0.0479 | 123.6686
8 | 1.1285 | 0.00925 | -0.046 | 122
8.5 | 1.1747 | 0.00977 | -0.0442 | 120.2354
9 | 1.2204 | 0.01033 | -0.0424 | 118.1413
9.5 | 1.2651 | 0.01093 | -0.0404 | 115.7457
10 | 1.3086 | 0.0116 | -0.0383 | 112.8103
10.5 | 1.3512 | 0.01229 | -0.036 | 109.943
11 | 1.394 | 0.01292 | -0.0338 | 107.8947
11.5 | 1.4331 | 0.01374 | -0.0311 | 104.3013
12 | 1.4728 | 0.01443 | -0.0285 | 102.0651
12.5 | 1.5062 | 0.01521 | -0.0249 | 99.027
13 | 1.5332 | 0.01618 | -0.0203 | 94.759
13.5 | 1.5625 | 0.01725 | -0.0166 | 90.5797
14 | 1.5933 | 0.01837 | -0.0136 | 86.7338
14.5 | 1.6215 | 0.01978 | -0.0107 | 81.9767
15 | 1.644 | 0.02168 | -0.0077 | 75.8303
15.5 | 1.6653 | 0.02382 | -0.0051 | 69.9118
16 | 1.6877 | 0.02599 | -0.0031 | 64.9365
16.5 | 1.7034 | 0.02884 | -0.001 | 59.0638
17 | 1.7152 | 0.03216 | 0.0007 | 53.3333
17.5 | 1.7217 | 0.03615 | 0.0021 | 47.6266
18 | 1.7218 | 0.04103 | 0.0029 | 41.9644
18.5 | 1.7095 | 0.04768 | 0.0029 | 35.8536
19 | 1.6947 | 0.05517 | 0.0018 | 30.7178
19.5 | 1.6798 | 0.06321 | -0.0001 | 26.5749
20 | 1.6514 | 0.07355 | -0.0034 | 22.4528

## 69. Re 4M Mach 0.25 (1)
BIGFOIL.COM POLAR EXPORT
GA 30-310
GA 30-310 |  |  |  | Cl Max: | 1.361 | at alpha= | 11 | deg
JavaFoil+Calcfoil stall+Eppler ext transition |  |  |  | L/D Max: | 123.121 | at alpha= | 5 | deg
Re: | 4000000 |  |  | Cd Min: | 0.00535 | at alpha= | -1 | deg
Mach: | 0.25 |  |  | Cl=0 at alpha= | -2.3115 | deg
|  |  |  | @ Cl=0.1, Cd= | 0.0055369
|  |  |  | @ Cl=0.4, Cd= | 0.0057003
|  |  |  | @ Cl=0.6, Cd= | 0.005649
alpha (deg) | Cl | Cd | Cm | Cl/Cd
-13.5 | -0.34 | 0.09272 | -0.019 | -3.671
-13 | -0.38 | 0.08748 | -0.019 | -4.341
-12.5 | -0.414 | 0.08288 | -0.019 | -4.999
-12 | -0.444 | 0.07823 | -0.019 | -5.682
-11.5 | -0.469 | 0.07368 | -0.02 | -6.364
-11 | -0.487 | 0.0707 | -0.019 | -6.887
-10.5 | -0.5 | 0.06598 | -0.02 | -7.582
-10 | -0.508 | 0.05997 | -0.022 | -8.468
-9.5 | -0.51 | 0.05455 | -0.023 | -9.349
-9 | -0.506 | 0.04957 | -0.025 | -10.213
-8.5 | -0.596 | 0.01032 | -0.04 | -57.731
-8 | -0.573 | 0.00892 | -0.041 | -64.204
-7.5 | -0.543 | 0.00869 | -0.041 | -62.478
-7 | -0.507 | 0.00814 | -0.042 | -62.27
-6.5 | -0.466 | 0.00783 | -0.043 | -59.481
-6 | -0.42 | 0.00745 | -0.043 | -56.366
-5.5 | -0.37 | 0.00748 | -0.044 | -49.422
-5 | -0.317 | 0.00726 | -0.044 | -43.613
-4.5 | -0.261 | 0.00705 | -0.045 | -37.029
-4 | -0.204 | 0.00675 | -0.045 | -30.163
-3.5 | -0.144 | 0.00656 | -0.046 | -22.041
-3 | -0.084 | 0.00657 | -0.046 | -12.849
-2.5 | -0.023 | 0.00634 | -0.047 | -3.702
-2 | 0.038 | 0.00612 | -0.048 | 6.177
-1.5 | 0.099 | 0.00554 | -0.048 | 17.925
-1 | 0.161 | 0.00535 | -0.049 | 30.051
-0.5 | 0.223 | 0.00536 | -0.049 | 41.512
0 | 0.286 | 0.0054 | -0.05 | 53.022
0.5 | 0.348 | 0.00565 | -0.051 | 61.611
1 | 0.41 | 0.00571 | -0.051 | 71.871
1.5 | 0.472 | 0.00587 | -0.052 | 80.406
2 | 0.534 | 0.00576 | -0.052 | 92.594
2.5 | 0.595 | 0.00562 | -0.053 | 105.904
3 | 0.657 | 0.00598 | -0.053 | 109.775
3.5 | 0.718 | 0.00633 | -0.054 | 113.435
4 | 0.779 | 0.00683 | -0.055 | 113.964
4.5 | 0.839 | 0.00686 | -0.055 | 122.359
5 | 0.899 | 0.0073 | -0.056 | 123.121
5.5 | 0.956 | 0.00819 | -0.056 | 116.714
6 | 1.012 | 0.00864 | -0.057 | 117.234
6.5 | 1.066 | 0.00922 | -0.057 | 115.65
7 | 1.117 | 0.00977 | -0.058 | 114.324
7.5 | 1.165 | 0.01124 | -0.059 | 103.614
8 | 1.209 | 0.01187 | -0.059 | 101.817
8.5 | 1.248 | 0.01181 | -0.06 | 105.727
9 | 1.283 | 0.01317 | -0.06 | 97.441
9.5 | 1.312 | 0.01389 | -0.061 | 94.504
10 | 1.336 | 0.0141 | -0.062 | 94.695
10.5 | 1.352 | 0.01585 | -0.062 | 85.321
11 | 1.361 | 0.01684 | -0.063 | 80.826
11.5 | 1.325 | 0.01894 | -0.062 | 69.96
12 | 1.291 | 0.02096 | -0.062 | 61.594
12.5 | 1.244 | 0.02371 | -0.061 | 52.488
13 | 1.181 | 0.02837 | -0.061 | 41.635
13.5 | 1.111 | 0.0333 | -0.06 | 33.366
14 | 1.012 | 0.04675 | -0.058 | 21.64
14.5 | 0.886 | 0.07794 | -0.05 | 11.365
15 | 0.786 | 0.10311 | -0.044 | 7.623
15.5 | 0.7 | 0.11793 | -0.04 | 5.938
16 | 0.614 | 0.13018 | -0.038 | 4.719

## 70. Re 4M Mach 0.25 (2)
BIGFOIL.COM POLAR EXPORT
GA 30-310
GA 30-310 |  |  |  | Cl Max: | 1.6553 | at alpha= | 16 | deg
XFOIL ncrit=9 |  |  |  | L/D Max: | 129.135 | at alpha= | 5.5 | deg
Re: | 4000000 |  |  | Cd Min: | 0.19116 | at alpha= | -16.5 | deg
Mach: | 0.25 |  |  | Cl=0 at alpha= | -2.3929 | deg
|  |  |  | @ Cl=0.1, Cd= | 0.0055074
|  |  |  | @ Cl=0.4, Cd= | 0.0046688
|  |  |  | @ Cl=0.6, Cd= | 0.0049479
alpha (deg) | Cl | Cd | Cm | Cl/Cd
-16.5 | -0.5861 | 0.19116 | 0.0169 | -3.066
-16 | -0.5728 | 0.18377 | 0.0134 | -3.1169
-15.5 | -0.5569 | 0.17764 | 0.0103 | -3.135
-15 | -0.5415 | 0.1712 | 0.0072 | -3.163
-14.5 | -0.5309 | 0.16286 | 0.0039 | -3.2599
-14 | -0.5214 | 0.15481 | 0.0006 | -3.368
-13 | -0.7323 | 0.08873 | -0.0315 | -8.2531
-12.5 | -0.8056 | 0.06868 | -0.0455 | -11.7298
-12 | -0.9002 | 0.0393 | -0.0731 | -22.9059
-11.5 | -0.9629 | 0.02903 | -0.07 | -33.1691
-11 | -0.9474 | 0.02312 | -0.0684 | -40.9775
-10.5 | -0.9094 | 0.01587 | -0.0705 | -57.3031
-10 | -0.846 | 0.01338 | -0.0718 | -63.2287
-9.5 | -0.7994 | 0.01227 | -0.0687 | -65.1508
-9 | -0.749 | 0.0113 | -0.0663 | -66.2832
-8.5 | -0.696 | 0.01045 | -0.0643 | -66.6029
-8 | -0.641 | 0.00982 | -0.0628 | -65.2749
-7.5 | -0.5858 | 0.00913 | -0.0613 | -64.1621
-7 | -0.5305 | 0.00844 | -0.06 | -62.8555
-6.5 | -0.4734 | 0.008 | -0.059 | -59.175
-6 | -0.416 | 0.00765 | -0.0581 | -54.3791
-5.5 | -0.3588 | 0.00723 | -0.0573 | -49.6266
-5 | -0.3012 | 0.00695 | -0.0566 | -43.3381
-4.5 | -0.2435 | 0.00669 | -0.056 | -36.3976
-4 | -0.1856 | 0.00645 | -0.0555 | -28.7752
-3.5 | -0.1277 | 0.00624 | -0.055 | -20.4647
-3 | -0.0699 | 0.00606 | -0.0546 | -11.5347
-2.5 | -0.0123 | 0.00588 | -0.0542 | -2.0918
-2 | 0.0451 | 0.00571 | -0.0538 | 7.8984
-1.5 | 0.102 | 0.0055 | -0.0534 | 18.5455
-1 | 0.158 | 0.00522 | -0.0529 | 30.2682
-0.5 | 0.214 | 0.00499 | -0.0524 | 42.8858
0 | 0.2699 | 0.00484 | -0.0518 | 55.7645
0.5 | 0.3255 | 0.00474 | -0.0513 | 68.6709
1 | 0.3799 | 0.00475 | -0.0505 | 79.9789
1.5 | 0.4294 | 0.00455 | -0.0489 | 94.3736
2 | 0.4793 | 0.0045 | -0.0471 | 106.5111
2.5 | 0.5299 | 0.00462 | -0.0453 | 114.697
3 | 0.5869 | 0.00487 | -0.0449 | 120.5133
3.5 | 0.6609 | 0.00531 | -0.0486 | 124.4633
4 | 0.7275 | 0.00576 | -0.0505 | 126.3021
4.5 | 0.7912 | 0.00628 | -0.0518 | 125.9873
5 | 0.8595 | 0.00671 | -0.054 | 128.0924
5.5 | 0.9259 | 0.00717 | -0.0558 | 129.1353
6 | 0.9728 | 0.0076 | -0.0533 | 128
6.5 | 1.0198 | 0.00809 | -0.0508 | 126.0569
7 | 1.068 | 0.00855 | -0.0485 | 124.9123
7.5 | 1.1155 | 0.0091 | -0.0461 | 122.5824
8 | 1.1632 | 0.00967 | -0.0437 | 120.2896
8.5 | 1.211 | 0.01026 | -0.0413 | 118.0312
9 | 1.2574 | 0.01093 | -0.0386 | 115.0412
9.5 | 1.3026 | 0.01164 | -0.0358 | 111.9072
10 | 1.3466 | 0.01241 | -0.0328 | 108.5093
10.5 | 1.3902 | 0.01315 | -0.0297 | 105.7186
11 | 1.43 | 0.01405 | -0.026 | 101.7794
11.5 | 1.465 | 0.01487 | -0.0213 | 98.5205
12 | 1.4954 | 0.0159 | -0.0162 | 94.0503
12.5 | 1.5253 | 0.01723 | -0.0117 | 88.5258
13 | 1.5577 | 0.01859 | -0.008 | 83.7924
13.5 | 1.5858 | 0.02038 | -0.0044 | 77.8116
14 | 1.6044 | 0.02299 | -0.0006 | 69.7869
14.5 | 1.6281 | 0.02545 | 0.0022 | 63.9725
15 | 1.6424 | 0.0288 | 0.0049 | 57.0278
15.5 | 1.6526 | 0.03275 | 0.0071 | 50.4611
16 | 1.6553 | 0.03761 | 0.0086 | 44.0122
16.5 | 1.6439 | 0.04426 | 0.0091 | 37.1419
17 | 1.6247 | 0.05246 | 0.0081 | 30.9703
17.5 | 1.6068 | 0.06117 | 0.006 | 26.2678
18 | 1.5675 | 0.07329 | 0.0015 | 21.3876
18.5 | 1.5125 | 0.08825 | -0.0049 | 17.1388
19 | 1.4545 | 0.10399 | -0.0119 | 13.9869
19.5 | 1.3928 | 0.12058 | -0.0195 | 11.5508
20 | 1.3278 | 0.13912 | -0.0295 | 9.5443

## 71. Re 4M Mach 0.50 (1)
BIGFOIL.COM POLAR EXPORT
GA 30-310
GA 30-310 |  |  |  | Cl Max: | 1.239 | at alpha= | 20 | deg
JavaFoil+Calcfoil stall+Eppler ext transition |  |  |  | L/D Max: | 117.295 | at alpha= | 5 | deg
Re: | 4000000 |  |  | Cd Min: | 0.00557 | at alpha= | -0.5 | deg
Mach: | 0.5 |  |  | Cl=0 at alpha= | -2.3088 | deg
|  |  |  | @ Cl=0.1, Cd= | 0.005868
|  |  |  | @ Cl=0.4, Cd= | 0.0059755
|  |  |  | @ Cl=0.6, Cd= | 0.0063119
alpha (deg) | Cl | Cd | Cm | Cl/Cd
-20 | -0.966 | 0.16281 | -0.02 | -5.932
-19.5 | -0.939 | 0.15772 | -0.02 | -5.956
-19 | -0.913 | 0.15092 | -0.02 | -6.049
-18.5 | -0.886 | 0.14949 | -0.02 | -5.93
-18 | -0.86 | 0.14506 | -0.02 | -5.93
-17.5 | -0.835 | 0.14408 | -0.021 | -5.798
-17 | -0.809 | 0.13552 | -0.021 | -5.967
-16.5 | -0.781 | 0.12988 | -0.021 | -6.015
-16 | -0.753 | 0.12639 | -0.021 | -5.96
-15.5 | -0.725 | 0.12148 | -0.021 | -5.966
-15 | -0.698 | 0.11815 | -0.021 | -5.904
-14.5 | -0.67 | 0.11274 | -0.021 | -5.947
-14 | -0.644 | 0.10978 | -0.021 | -5.862
-13.5 | -0.617 | 0.10536 | -0.021 | -5.852
-13 | -0.589 | 0.10129 | -0.021 | -5.819
-12.5 | -0.562 | 0.09682 | -0.022 | -5.807
-12 | -0.535 | 0.09296 | -0.022 | -5.76
-11.5 | -0.507 | 0.08924 | -0.021 | -5.681
-11 | -0.479 | 0.08457 | -0.02 | -5.663
-10.5 | -0.452 | 0.08153 | -0.021 | -5.542
-10 | -0.425 | 0.07754 | -0.021 | -5.476
-9.5 | -0.397 | 0.06192 | -0.021 | -6.418
-9 | -0.37 | 0.07335 | -0.022 | -5.044
-8.5 | -0.342 | 0.05997 | -0.021 | -5.707
-8 | -0.316 | 0.05126 | -0.024 | -6.173
-7.5 | -0.293 | 0.04336 | -0.029 | -6.751
-7 | -0.261 | 0.04482 | -0.025 | -5.831
-6.5 | -0.232 | 0.04479 | -0.023 | -5.188
-6 | -0.205 | 0.04122 | -0.024 | -4.974
-5.5 | -0.303 | 0.03215 | -0.033 | -9.436
-5 | -0.332 | 0.00774 | -0.049 | -42.836
-4.5 | -0.282 | 0.00769 | -0.05 | -36.615
-4 | -0.223 | 0.00734 | -0.051 | -30.392
-3.5 | -0.16 | 0.00713 | -0.051 | -22.425
-3 | -0.094 | 0.00682 | -0.052 | -13.745
-2.5 | -0.026 | 0.00637 | -0.053 | -4.108
-2 | 0.042 | 0.00649 | -0.053 | 6.497
-1.5 | 0.111 | 0.00575 | -0.054 | 19.294
-1 | 0.18 | 0.00558 | -0.055 | 32.252
-0.5 | 0.249 | 0.00557 | -0.055 | 44.641
0 | 0.32 | 0.00588 | -0.056 | 54.45
0.5 | 0.389 | 0.00595 | -0.057 | 65.453
1 | 0.458 | 0.00611 | -0.057 | 74.996
1.5 | 0.527 | 0.0063 | -0.058 | 83.765
2 | 0.596 | 0.00628 | -0.058 | 95.003
2.5 | 0.665 | 0.00683 | -0.059 | 97.294
3 | 0.733 | 0.00668 | -0.06 | 109.82
3.5 | 0.801 | 0.00719 | -0.06 | 111.457
4 | 0.868 | 0.0078 | -0.061 | 111.335
4.5 | 0.935 | 0.0081 | -0.062 | 115.364
5 | 0.999 | 0.00852 | -0.062 | 117.295
5.5 | 1.06 | 0.00911 | -0.063 | 116.321
6 | 1.116 | 0.00981 | -0.064 | 113.748
6.5 | 1.165 | 0.01127 | -0.064 | 103.295
7 | 1.202 | 0.01329 | -0.065 | 90.401
7.5 | 1.221 | 0.01436 | -0.066 | 85.046
8 | 1.207 | 0.01575 | -0.066 | 76.673
8.5 | 1.077 | 0.01847 | -0.065 | 58.305
9 | 0.749 | 0.02161 | -0.065 | 34.65
9.5 | 0.772 | 0.02468 | -0.064 | 31.285
10 | 0.781 | 0.03192 | -0.062 | 24.465
10.5 | 0.709 | 0.08 | -0.033 | 8.868
11 | 0.737 | 0.08525 | -0.033 | 8.643
11.5 | 0.769 | 0.08792 | -0.039 | 8.745
12 | 0.799 | 0.09484 | -0.042 | 8.43
12.5 | 0.823 | 0.09876 | -0.039 | 8.333
13 | 0.85 | 0.10284 | -0.04 | 8.269
13.5 | 0.881 | 0.10712 | -0.043 | 8.226
14 | 0.911 | 0.11103 | -0.045 | 8.209
14.5 | 0.941 | 0.11687 | -0.046 | 8.052
15 | 0.968 | 0.12542 | -0.047 | 7.721
15.5 | 0.99 | 0.12364 | -0.044 | 8.005
16 | 1.017 | 0.12811 | -0.045 | 7.94
16.5 | 1.044 | 0.13297 | -0.046 | 7.855
17 | 1.075 | 0.13757 | -0.048 | 7.817
17.5 | 1.109 | 0.13827 | -0.051 | 8.024
18 | 1.14 | 0.14361 | -0.053 | 7.94
18.5 | 1.163 | 0.15776 | -0.052 | 7.37
19 | 1.182 | 0.15321 | -0.05 | 7.716
19.5 | 1.209 | 0.15804 | -0.05 | 7.651
20 | 1.239 | 0.16325 | -0.052 | 7.587

## 72. Re 4M Mach 0.50 (2)
BIGFOIL.COM POLAR EXPORT
GA 30-310
GA 30-310 |  |  |  | Cl Max: | 1.4323 | at alpha= | 10 | deg
XFOIL ncrit=9 |  |  |  | L/D Max: | 129.644 | at alpha= | 5 | deg
Re: | 4000000 |  |  | Cd Min: | 0.26374 | at alpha= | -20 | deg
Mach: | 0.5 |  |  | Cl=0 at alpha= | -2.385 | deg
|  |  |  | @ Cl=0.1, Cd= | 0.0058255
|  |  |  | @ Cl=0.4, Cd= | 0.0050349
|  |  |  | @ Cl=0.6, Cd= | 0.0050496
alpha (deg) | Cl | Cd | Cm | Cl/Cd
-20 | -0.7478 | 0.26374 | 0.0513 | -2.8354
-19.5 | -0.7258 | 0.25658 | 0.0466 | -2.8287
-19 | -0.7042 | 0.24871 | 0.0419 | -2.8314
-18.5 | -0.6824 | 0.24004 | 0.0372 | -2.8429
-18 | -0.6613 | 0.23183 | 0.0327 | -2.8525
-17.5 | -0.6415 | 0.22401 | 0.0284 | -2.8637
-15.5 | -0.5624 | 0.19216 | 0.012 | -2.9267
-15 | -0.5451 | 0.18357 | 0.0081 | -2.9694
-14.5 | -0.5265 | 0.17617 | 0.0046 | -2.9886
-14 | -0.5103 | 0.16796 | 0.0009 | -3.0382
-13.5 | -0.4946 | 0.15955 | -0.0027 | -3.1
-13 | -0.481 | 0.15144 | -0.006 | -3.1762
-12.5 | -0.4673 | 0.1434 | -0.0094 | -3.2587
-12 | -0.4568 | 0.13478 | -0.0128 | -3.3892
-11.5 | -0.447 | 0.12642 | -0.0161 | -3.5358
-11 | -0.4425 | 0.11707 | -0.0199 | -3.7798
-10.5 | -0.4344 | 0.109 | -0.0233 | -3.9853
-10 | -0.4304 | 0.10036 | -0.027 | -4.2886
-9 | -0.3947 | 0.0805 | -0.0451 | -4.9031
-8.5 | -0.3454 | 0.06343 | -0.0747 | -5.4454
-8 | -0.3754 | 0.05369 | -0.0794 | -6.992
-7.5 | -0.4088 | 0.04429 | -0.0852 | -9.2301
-7 | -0.4365 | 0.03298 | -0.0882 | -13.2353
-6.5 | -0.4548 | 0.02292 | -0.0853 | -19.8429
-6 | -0.4492 | 0.01467 | -0.0798 | -30.6203
-5.5 | -0.4096 | 0.0101 | -0.0745 | -40.5545
-5 | -0.3497 | 0.00832 | -0.0708 | -42.0312
-4.5 | -0.2841 | 0.00747 | -0.0681 | -38.0321
-4 | -0.2162 | 0.00703 | -0.0662 | -30.7539
-3.5 | -0.1491 | 0.00663 | -0.0646 | -22.4887
-3 | -0.0819 | 0.00636 | -0.0633 | -12.8774
-2.5 | -0.0152 | 0.00615 | -0.0623 | -2.4715
-2 | 0.0509 | 0.00596 | -0.0614 | 8.5403
-1.5 | 0.1166 | 0.00578 | -0.0606 | 20.173
-1 | 0.1809 | 0.0055 | -0.0597 | 32.8909
-0.5 | 0.2443 | 0.00521 | -0.0589 | 46.8906
0 | 0.3072 | 0.00503 | -0.0579 | 61.0736
0.5 | 0.3699 | 0.00499 | -0.057 | 74.1283
1 | 0.4302 | 0.00508 | -0.0557 | 84.685
1.5 | 0.4897 | 0.00515 | -0.0541 | 95.0874
2 | 0.5424 | 0.0049 | -0.0512 | 110.6939
2.5 | 0.5977 | 0.00504 | -0.0484 | 118.5913
3 | 0.6621 | 0.00531 | -0.0473 | 124.6893
3.5 | 0.749 | 0.00586 | -0.0512 | 127.8157
4 | 0.8262 | 0.00641 | -0.0528 | 128.8924
4.5 | 0.902 | 0.00702 | -0.0538 | 128.49
5 | 0.9827 | 0.00758 | -0.0555 | 129.6438
5.5 | 1.041 | 0.0081 | -0.0523 | 128.5185
6 | 1.094 | 0.00868 | -0.0477 | 126.0369
6.5 | 1.1469 | 0.00934 | -0.0429 | 122.7944
7 | 1.2004 | 0.01005 | -0.038 | 119.4428
7.5 | 1.2532 | 0.01082 | -0.0327 | 115.8226
8 | 1.3021 | 0.01174 | -0.0265 | 110.9114
8.5 | 1.3417 | 0.01273 | -0.0186 | 105.3967
9 | 1.3817 | 0.01396 | -0.0109 | 98.9756
9.5 | 1.4156 | 0.01593 | -0.0032 | 88.8638
10 | 1.4323 | 0.0193 | 0.0046 | 74.2124
10.5 | 1.4246 | 0.02478 | 0.0111 | 57.4899
11 | 1.3994 | 0.03228 | 0.0148 | 43.3519
11.5 | 1.366 | 0.04137 | 0.0153 | 33.0191
12 | 1.3298 | 0.05193 | 0.0127 | 25.6075
12.5 | 1.2882 | 0.06433 | 0.0073 | 20.0249
13 | 1.2484 | 0.07738 | 0.0009 | 16.1334
13.5 | 1.2121 | 0.09025 | -0.0052 | 13.4305
14 | 1.1753 | 0.10325 | -0.0113 | 11.3831
14.5 | 1.1432 | 0.11575 | -0.0172 | 9.8765
15 | 1.1137 | 0.12855 | -0.0238 | 8.6636

## 73. Re 5M Mach 0.00 (1)
BIGFOIL.COM POLAR EXPORT
GA 30-310
GA 30-310 |  |  |  | Cl Max: | 1.412 | at alpha= | 12 | deg
JavaFoil+Calcfoil stall+Eppler ext transition |  |  |  | L/D Max: | 122.999 | at alpha= | 5 | deg
Re: | 5000000 |  |  | Cd Min: | 0.00533 | at alpha= | -1.5 | deg
Mach: | 0 |  |  | Cl=0 at alpha= | -2.3083 | deg
|  |  |  | @ Cl=0.1, Cd= | 0.0053307
|  |  |  | @ Cl=0.4, Cd= | 0.0056745
|  |  |  | @ Cl=0.6, Cd= | 0.0059936
alpha (deg) | Cl | Cd | Cm | Cl/Cd
-15 | -0.568 | 0.10304 | -0.017 | -5.517
-14.5 | -0.58 | 0.09642 | -0.018 | -6.011
-14 | -0.589 | 0.0913 | -0.019 | -6.452
-13.5 | -0.596 | 0.08623 | -0.019 | -6.916
-13 | -0.602 | 0.08062 | -0.02 | -7.473
-12.5 | -0.605 | 0.07632 | -0.02 | -7.924
-12 | -0.609 | 0.06829 | -0.022 | -8.914
-11.5 | -0.61 | 0.06164 | -0.024 | -9.889
-11 | -0.599 | 0.06136 | -0.023 | -9.755
-10.5 | -0.595 | 0.05334 | -0.025 | -11.159
-10 | -0.679 | 0.01194 | -0.037 | -56.915
-9.5 | -0.675 | 0.00967 | -0.038 | -69.861
-9 | -0.65 | 0.00938 | -0.039 | -69.335
-8.5 | -0.62 | 0.00893 | -0.039 | -69.467
-8 | -0.586 | 0.00852 | -0.04 | -68.78
-7.5 | -0.548 | 0.00819 | -0.04 | -66.951
-7 | -0.506 | 0.00766 | -0.041 | -66.074
-6.5 | -0.461 | 0.00727 | -0.041 | -63.461
-6 | -0.413 | 0.0071 | -0.042 | -58.16
-5.5 | -0.362 | 0.00705 | -0.042 | -51.344
-5 | -0.309 | 0.00692 | -0.043 | -44.661
-4.5 | -0.254 | 0.00675 | -0.043 | -37.665
-4 | -0.198 | 0.00649 | -0.044 | -30.486
-3.5 | -0.14 | 0.00631 | -0.044 | -22.207
-3 | -0.082 | 0.00629 | -0.045 | -13.014
-2.5 | -0.023 | 0.00608 | -0.046 | -3.743
-2 | 0.037 | 0.00591 | -0.046 | 6.192
-1.5 | 0.096 | 0.00533 | -0.047 | 18.048
-1 | 0.156 | 0.00534 | -0.047 | 29.195
-0.5 | 0.216 | 0.00533 | -0.048 | 40.475
0 | 0.277 | 0.0055 | -0.048 | 50.374
0.5 | 0.337 | 0.00558 | -0.049 | 60.418
1 | 0.397 | 0.00567 | -0.05 | 70.075
1.5 | 0.457 | 0.00576 | -0.05 | 79.387
2 | 0.517 | 0.00574 | -0.051 | 89.987
2.5 | 0.577 | 0.00613 | -0.051 | 94.124
3 | 0.636 | 0.00578 | -0.052 | 110.056
3.5 | 0.695 | 0.00609 | -0.052 | 114.254
4 | 0.754 | 0.00651 | -0.053 | 115.84
4.5 | 0.813 | 0.00664 | -0.054 | 122.464
5 | 0.871 | 0.00708 | -0.054 | 122.999
5.5 | 0.928 | 0.00761 | -0.055 | 121.882
6 | 0.983 | 0.00799 | -0.055 | 122.958
6.5 | 1.036 | 0.00845 | -0.056 | 122.642
7 | 1.087 | 0.00896 | -0.056 | 121.277
7.5 | 1.136 | 0.0097 | -0.057 | 117.053
8 | 1.182 | 0.01071 | -0.057 | 110.442
8.5 | 1.226 | 0.01115 | -0.058 | 109.964
9 | 1.266 | 0.01123 | -0.059 | 112.758
9.5 | 1.303 | 0.01237 | -0.059 | 105.299
10 | 1.335 | 0.013 | -0.06 | 102.736
10.5 | 1.364 | 0.01373 | -0.06 | 99.336
11 | 1.389 | 0.0145 | -0.061 | 95.767
11.5 | 1.407 | 0.01534 | -0.061 | 91.727
12 | 1.412 | 0.01552 | -0.062 | 90.986
12.5 | 1.381 | 0.01786 | -0.061 | 77.345
13 | 1.364 | 0.01934 | -0.061 | 70.522
13.5 | 1.34 | 0.02135 | -0.061 | 62.757
14 | 1.31 | 0.02391 | -0.061 | 54.774
14.5 | 1.276 | 0.02676 | -0.061 | 47.689
15 | 1.236 | 0.03079 | -0.061 | 40.142
15.5 | 1.19 | 0.03633 | -0.06 | 32.753
16 | 1.137 | 0.0447 | -0.059 | 25.428
16.5 | 1.082 | 0.05502 | -0.058 | 19.665
17 | 1.005 | 0.08088 | -0.053 | 12.431

## 74. Re 5M Mach 0.00 (2)
BIGFOIL.COM POLAR EXPORT
GA 30-310
GA 30-310 |  |  |  | Cl Max: | 1.7675 | at alpha= | 19 | deg
XFOIL ncrit=9 |  |  |  | L/D Max: | 132.486 | at alpha= | 6 | deg
Re: | 5000000 |  |  | Cd Min: | 0.05749 | at alpha= | 20 | deg
Mach: | 0 |  |  | Cl=0 at alpha= | -2.3872 | deg
|  |  |  | @ Cl=0.1, Cd= | 0.0052911
|  |  |  | @ Cl=0.4, Cd= | 0.0047967
|  |  |  | @ Cl=0.6, Cd= | 0.0049019
alpha (deg) | Cl | Cd | Cm | Cl/Cd
-18 | -1.3966 | 0.03841 | -0.073 | -36.3603
-17.5 | -1.4101 | 0.03108 | -0.0778 | -45.37
-17 | -1.4182 | 0.02693 | -0.0757 | -52.6625
-16.5 | -1.4104 | 0.02475 | -0.0708 | -56.9859
-16 | -1.3881 | 0.02272 | -0.0676 | -61.096
-15.5 | -1.3584 | 0.02107 | -0.0649 | -64.4708
-15 | -1.3248 | 0.01961 | -0.0623 | -67.5574
-14.5 | -1.2878 | 0.01836 | -0.06 | -70.1416
-14 | -1.2502 | 0.01712 | -0.0576 | -73.0257
-13.5 | -1.2115 | 0.01602 | -0.0551 | -75.6242
-13 | -1.1718 | 0.01511 | -0.0525 | -77.5513
-12.5 | -1.1156 | 0.01406 | -0.0535 | -79.3457
-12 | -1.0556 | 0.01317 | -0.0551 | -80.1519
-11.5 | -0.9982 | 0.01231 | -0.056 | -81.0885
-11 | -0.929 | 0.01148 | -0.0595 | -80.9233
-10.5 | -0.8703 | 0.01034 | -0.0607 | -84.1683
-10 | -0.8226 | 0.00989 | -0.0591 | -83.1749
-9.5 | -0.7727 | 0.00948 | -0.0579 | -81.5084
-9 | -0.7212 | 0.00908 | -0.057 | -79.4273
-8.5 | -0.6687 | 0.0087 | -0.0564 | -76.8621
-8 | -0.6153 | 0.00838 | -0.0558 | -73.4248
-7.5 | -0.5626 | 0.00788 | -0.0552 | -71.3959
-7 | -0.5088 | 0.00753 | -0.0547 | -67.5697
-6.5 | -0.4542 | 0.00725 | -0.0543 | -62.6483
-6 | -0.3992 | 0.00701 | -0.054 | -56.9472
-5.5 | -0.3448 | 0.00669 | -0.0536 | -51.5396
-5 | -0.2896 | 0.0065 | -0.0533 | -44.5538
-4.5 | -0.2344 | 0.00628 | -0.053 | -37.3248
-4 | -0.1789 | 0.0061 | -0.0527 | -29.3279
-3.5 | -0.1235 | 0.00593 | -0.0525 | -20.8263
-3 | -0.0679 | 0.00578 | -0.0522 | -11.7474
-2.5 | -0.0125 | 0.00563 | -0.052 | -2.2202
-2 | 0.0429 | 0.00548 | -0.0518 | 7.8285
-1.5 | 0.0978 | 0.0053 | -0.0514 | 18.4528
-1 | 0.1521 | 0.00508 | -0.051 | 29.9409
-0.5 | 0.2063 | 0.00491 | -0.0506 | 42.0163
0 | 0.2602 | 0.00474 | -0.0502 | 54.8945
1 | 0.3657 | 0.00479 | -0.049 | 76.3466
1.5 | 0.4173 | 0.0048 | -0.0482 | 86.9375
2 | 0.4654 | 0.00453 | -0.0466 | 102.7373
2.5 | 0.5157 | 0.00461 | -0.0454 | 111.8655
3 | 0.5642 | 0.00473 | -0.0437 | 119.2812
3.5 | 0.6246 | 0.00502 | -0.0448 | 124.4223
4 | 0.6942 | 0.00544 | -0.0481 | 127.6103
4.5 | 0.7529 | 0.00588 | -0.0489 | 128.0442
5 | 0.8166 | 0.00627 | -0.0509 | 130.2392
5.5 | 0.8813 | 0.00667 | -0.0532 | 132.1289
6 | 0.9433 | 0.00712 | -0.0549 | 132.486
6.5 | 0.9888 | 0.00751 | -0.0528 | 131.6644
7 | 1.0349 | 0.00791 | -0.0509 | 130.8344
7.5 | 1.0808 | 0.00836 | -0.0491 | 129.2823
8 | 1.1268 | 0.00883 | -0.0473 | 127.6104
8.5 | 1.1732 | 0.00932 | -0.0457 | 125.8798
9 | 1.2194 | 0.00982 | -0.044 | 124.1752
9.5 | 1.2641 | 0.01042 | -0.0422 | 121.3148
10 | 1.308 | 0.01104 | -0.0403 | 118.4783
10.5 | 1.352 | 0.01162 | -0.0385 | 116.3511
11 | 1.3948 | 0.01225 | -0.0365 | 113.8612
11.5 | 1.4361 | 0.01292 | -0.0343 | 111.1533
12 | 1.4772 | 0.01355 | -0.0321 | 109.0185
12.5 | 1.515 | 0.01431 | -0.0295 | 105.87
13 | 1.5466 | 0.01514 | -0.0257 | 102.1532
13.5 | 1.5771 | 0.01592 | -0.0219 | 99.0641
14 | 1.6084 | 0.01687 | -0.0188 | 95.3408
14.5 | 1.6376 | 0.01807 | -0.0158 | 90.6253
15 | 1.6625 | 0.01961 | -0.0127 | 84.7782
15.5 | 1.6895 | 0.0211 | -0.0103 | 80.0711
16 | 1.7138 | 0.02287 | -0.008 | 74.9366
16.5 | 1.7319 | 0.02523 | -0.0056 | 68.6445
17 | 1.7489 | 0.02782 | -0.0037 | 62.8648
17.5 | 1.7592 | 0.03109 | -0.0018 | 56.5841
18 | 1.7641 | 0.03506 | -0.0002 | 50.3166
18.5 | 1.7663 | 0.03954 | 0.0007 | 44.6712
19 | 1.7675 | 0.04439 | 0.0011 | 39.8175
19.5 | 1.763 | 0.05027 | 0.0007 | 35.0706
20 | 1.7508 | 0.05749 | -0.0005 | 30.454

## 75. Re 5M Mach 0.10 (1)
BIGFOIL.COM POLAR EXPORT
GA 30-310
GA 30-310 |  |  |  | Cl Max: | 1.405 | at alpha= | 12 | deg
JavaFoil+Calcfoil stall+Eppler ext transition |  |  |  | L/D Max: | 122.664 | at alpha= | 5 | deg
Re: | 5000000 |  |  | Cd Min: | 0.0053 | at alpha= | -1 | deg
Mach: | 0.1 |  |  | Cl=0 at alpha= | -2.3083 | deg
|  |  |  | @ Cl=0.1, Cd= | 0.005357
|  |  |  | @ Cl=0.4, Cd= | 0.0056427
|  |  |  | @ Cl=0.6, Cd= | 0.006018
alpha (deg) | Cl | Cd | Cm | Cl/Cd
-14.5 | -0.548 | 0.09794 | -0.018 | -5.594
-14 | -0.561 | 0.09269 | -0.018 | -6.048
-13.5 | -0.571 | 0.08727 | -0.019 | -6.544
-13 | -0.579 | 0.08207 | -0.019 | -7.06
-12.5 | -0.586 | 0.07682 | -0.02 | -7.623
-12 | -0.591 | 0.07024 | -0.021 | -8.409
-11.5 | -0.593 | 0.06455 | -0.023 | -9.185
-11 | -0.586 | 0.0632 | -0.022 | -9.27
-10.5 | -0.581 | 0.05718 | -0.024 | -10.169
-10 | -0.616 | 0.02777 | -0.032 | -22.189
-9.5 | -0.67 | 0.00988 | -0.038 | -67.778
-9 | -0.646 | 0.00949 | -0.039 | -68.099
-8.5 | -0.618 | 0.00899 | -0.039 | -68.785
-8 | -0.585 | 0.00859 | -0.04 | -68.141
-7.5 | -0.548 | 0.00826 | -0.04 | -66.348
-7 | -0.507 | 0.00761 | -0.041 | -66.644
-6.5 | -0.462 | 0.00734 | -0.041 | -62.997
-6 | -0.414 | 0.00705 | -0.042 | -58.749
-5.5 | -0.363 | 0.00713 | -0.043 | -50.945
-5 | -0.31 | 0.00685 | -0.043 | -45.327
-4.5 | -0.255 | 0.00667 | -0.044 | -38.254
-4 | -0.199 | 0.00643 | -0.044 | -30.899
-3.5 | -0.141 | 0.00625 | -0.045 | -22.529
-3 | -0.082 | 0.00633 | -0.045 | -12.979
-2.5 | -0.023 | 0.00613 | -0.046 | -3.732
-2 | 0.037 | 0.00586 | -0.046 | 6.275
-1.5 | 0.097 | 0.00536 | -0.047 | 18.02
-1 | 0.157 | 0.0053 | -0.048 | 29.538
-0.5 | 0.217 | 0.00537 | -0.048 | 40.35
0 | 0.279 | 0.00554 | -0.049 | 50.304
0.5 | 0.339 | 0.00555 | -0.049 | 61.044
1 | 0.399 | 0.00564 | -0.05 | 70.718
1.5 | 0.459 | 0.0058 | -0.05 | 79.273
2 | 0.52 | 0.00574 | -0.051 | 90.574
2.5 | 0.579 | 0.00613 | -0.051 | 94.598
3 | 0.639 | 0.00581 | -0.052 | 109.993
3.5 | 0.699 | 0.00612 | -0.053 | 114.16
4 | 0.758 | 0.00655 | -0.053 | 115.718
4.5 | 0.817 | 0.00672 | -0.054 | 121.549
5 | 0.875 | 0.00713 | -0.054 | 122.664
5.5 | 0.932 | 0.00768 | -0.055 | 121.278
6 | 0.987 | 0.00807 | -0.055 | 122.337
6.5 | 1.041 | 0.00853 | -0.056 | 122.048
7 | 1.092 | 0.009 | -0.057 | 121.321
7.5 | 1.141 | 0.00981 | -0.057 | 116.305
8 | 1.187 | 0.0104 | -0.058 | 114.063
8.5 | 1.23 | 0.01124 | -0.058 | 109.425
9 | 1.269 | 0.01132 | -0.059 | 112.067
9.5 | 1.305 | 0.01251 | -0.059 | 104.3
10 | 1.337 | 0.0126 | -0.06 | 106.073
10.5 | 1.364 | 0.01397 | -0.061 | 97.627
11 | 1.387 | 0.01471 | -0.061 | 94.273
11.5 | 1.403 | 0.01559 | -0.062 | 89.984
12 | 1.405 | 0.01581 | -0.062 | 88.862
12.5 | 1.367 | 0.0183 | -0.061 | 74.718
13 | 1.345 | 0.02005 | -0.061 | 67.106
13.5 | 1.317 | 0.02223 | -0.061 | 59.216
14 | 1.282 | 0.0251 | -0.061 | 51.066
14.5 | 1.24 | 0.02873 | -0.061 | 43.181
15 | 1.195 | 0.03298 | -0.06 | 36.246
15.5 | 1.141 | 0.04001 | -0.06 | 28.524
16 | 1.074 | 0.05344 | -0.058 | 20.1
16.5 | 1.008 | 0.06978 | -0.055 | 14.439
17 | 0.933 | 0.09719 | -0.05 | 9.605

## 76. Re 5M Mach 0.10 (2)
BIGFOIL.COM POLAR EXPORT
GA 30-310
GA 30-310 |  |  |  | Cl Max: | 1.7547 | at alpha= | 18 | deg
XFOIL ncrit=9 |  |  |  | L/D Max: | 132.472 | at alpha= | 6 | deg
Re: | 5000000 |  |  | Cd Min: | 0.06471 | at alpha= | 20 | deg
Mach: | 0.1 |  |  | Cl=0 at alpha= | -2.3869 | deg
|  |  |  | @ Cl=0.1, Cd= | 0.0053036
|  |  |  | @ Cl=0.4, Cd= | 0.0048062
|  |  |  | @ Cl=0.6, Cd= | 0.0049057
alpha (deg) | Cl | Cd | Cm | Cl/Cd
-17 | -1.34 | 0.03603 | -0.077 | -37.1912
-16.5 | -1.3579 | 0.02951 | -0.0792 | -46.0149
-16 | -1.3656 | 0.02614 | -0.0741 | -52.2418
-15.5 | -1.3466 | 0.02385 | -0.0705 | -56.4612
-15 | -1.3196 | 0.02187 | -0.0673 | -60.3384
-14.5 | -1.2861 | 0.02028 | -0.0645 | -63.4172
-14 | -1.2517 | 0.01866 | -0.0617 | -67.0793
-13.5 | -1.2148 | 0.01726 | -0.0588 | -70.3824
-13 | -1.176 | 0.01615 | -0.056 | -72.8173
-12.5 | -1.125 | 0.01488 | -0.0556 | -75.6048
-12 | -1.0645 | 0.01381 | -0.0571 | -77.0818
-11.5 | -1.007 | 0.01281 | -0.0578 | -78.6105
-11 | -0.9364 | 0.01197 | -0.0611 | -78.2289
-10.5 | -0.8764 | 0.0107 | -0.0624 | -81.9065
-10 | -0.8292 | 0.01011 | -0.0605 | -82.0178
-9.5 | -0.7789 | 0.00966 | -0.0591 | -80.6315
-9 | -0.7269 | 0.00923 | -0.0582 | -78.7541
-8.5 | -0.674 | 0.0088 | -0.0573 | -76.5909
-8 | -0.6201 | 0.00846 | -0.0567 | -73.2979
-7.5 | -0.5666 | 0.00799 | -0.056 | -70.9136
-7 | -0.5126 | 0.00759 | -0.0554 | -67.5362
-6.5 | -0.4576 | 0.00729 | -0.0549 | -62.7709
-6 | -0.4021 | 0.00704 | -0.0546 | -57.1165
-5.5 | -0.3472 | 0.00672 | -0.0541 | -51.6667
-5 | -0.2916 | 0.00652 | -0.0537 | -44.7239
-4.5 | -0.236 | 0.0063 | -0.0534 | -37.4603
-4 | -0.1801 | 0.00611 | -0.0531 | -29.4763
-3.5 | -0.1243 | 0.00594 | -0.0528 | -20.9259
-3 | -0.0684 | 0.00579 | -0.0526 | -11.8135
-2.5 | -0.0126 | 0.00564 | -0.0523 | -2.234
-2 | 0.0431 | 0.00549 | -0.0521 | 7.8506
-1.5 | 0.0984 | 0.00531 | -0.0517 | 18.5311
-1 | 0.1531 | 0.00509 | -0.0513 | 30.0786
-0.5 | 0.2075 | 0.00491 | -0.0509 | 42.2607
0 | 0.2617 | 0.00474 | -0.0505 | 55.211
0.5 | 0.3155 | 0.00473 | -0.05 | 66.7019
1 | 0.3677 | 0.0048 | -0.0492 | 76.6042
1.5 | 0.4198 | 0.00481 | -0.0484 | 87.2765
2 | 0.468 | 0.00455 | -0.0468 | 102.8571
2.5 | 0.5185 | 0.00463 | -0.0456 | 111.987
3 | 0.5673 | 0.00475 | -0.0439 | 119.4316
3.5 | 0.6282 | 0.00504 | -0.0449 | 124.6429
4 | 0.6982 | 0.00546 | -0.0482 | 127.8755
4.5 | 0.7573 | 0.0059 | -0.0491 | 128.3559
5 | 0.8215 | 0.00629 | -0.051 | 130.6041
5.5 | 0.8867 | 0.00671 | -0.0533 | 132.1461
6 | 0.9485 | 0.00716 | -0.0548 | 132.4721
6.5 | 0.9944 | 0.00755 | -0.0527 | 131.7086
7 | 1.0408 | 0.00796 | -0.0508 | 130.7538
7.5 | 1.0869 | 0.00842 | -0.0488 | 129.0855
8 | 1.1333 | 0.00891 | -0.0469 | 127.1942
8.5 | 1.18 | 0.0094 | -0.0452 | 125.5319
9 | 1.2265 | 0.00992 | -0.0435 | 123.6391
9.5 | 1.2711 | 0.01056 | -0.0415 | 120.3693
10 | 1.3152 | 0.01119 | -0.0394 | 117.5335
10.5 | 1.3598 | 0.01176 | -0.0375 | 115.6293
11 | 1.4023 | 0.01243 | -0.0353 | 112.8158
11.5 | 1.4443 | 0.01309 | -0.033 | 110.3361
12 | 1.4848 | 0.01377 | -0.0305 | 107.8286
12.5 | 1.5213 | 0.01461 | -0.0275 | 104.1273
13 | 1.5512 | 0.0154 | -0.0232 | 100.7273
13.5 | 1.583 | 0.01627 | -0.0196 | 97.2956
14 | 1.6136 | 0.01738 | -0.0163 | 92.8423
14.5 | 1.6407 | 0.01882 | -0.0131 | 87.1785
15 | 1.6676 | 0.02032 | -0.0103 | 82.0669
15.5 | 1.693 | 0.02206 | -0.0077 | 76.7452
16 | 1.7147 | 0.02416 | -0.0053 | 70.9727
16.5 | 1.7284 | 0.02704 | -0.0028 | 63.9201
17 | 1.7421 | 0.03008 | -0.0008 | 57.9156
17.5 | 1.7477 | 0.03403 | 0.0009 | 51.3576
18 | 1.7547 | 0.03806 | 0.002 | 46.1035
18.5 | 1.7537 | 0.04316 | 0.0026 | 40.6325
19 | 1.7504 | 0.04893 | 0.0024 | 35.7736
19.5 | 1.7401 | 0.0559 | 0.0014 | 31.1288
20 | 1.7191 | 0.06471 | -0.0009 | 26.5662

## 77. Re 5M Mach 0.25 (1)
BIGFOIL.COM POLAR EXPORT
GA 30-310
GA 30-310 |  |  |  | Cl Max: | 1.361 | at alpha= | 11 | deg
JavaFoil+Calcfoil stall+Eppler ext transition |  |  |  | L/D Max: | 123.045 | at alpha= | 5 | deg
Re: | 5000000 |  |  | Cd Min: | 0.00538 | at alpha= | -1 | deg
Mach: | 0.25 |  |  | Cl=0 at alpha= | -2.3115 | deg
|  |  |  | @ Cl=0.1, Cd= | 0.0053898
|  |  |  | @ Cl=0.4, Cd= | 0.0057387
|  |  |  | @ Cl=0.6, Cd= | 0.0062166
alpha (deg) | Cl | Cd | Cm | Cl/Cd
-13.5 | -0.341 | 0.09128 | -0.019 | -3.733
-13 | -0.38 | 0.0861 | -0.019 | -4.416
-12.5 | -0.415 | 0.08121 | -0.019 | -5.109
-12 | -0.445 | 0.07648 | -0.02 | -5.82
-11.5 | -0.47 | 0.07227 | -0.02 | -6.499
-11 | -0.488 | 0.0691 | -0.02 | -7.06
-10.5 | -0.501 | 0.0645 | -0.021 | -7.768
-10 | -0.51 | 0.05766 | -0.023 | -8.848
-9.5 | -0.514 | 0.05131 | -0.025 | -10.014
-9 | -0.521 | 0.04008 | -0.029 | -12.989
-8.5 | -0.596 | 0.00969 | -0.04 | -61.504
-8 | -0.573 | 0.00905 | -0.041 | -63.316
-7.5 | -0.543 | 0.00867 | -0.041 | -62.64
-7 | -0.507 | 0.00789 | -0.042 | -64.305
-6.5 | -0.466 | 0.00757 | -0.043 | -61.562
-6 | -0.42 | 0.00709 | -0.043 | -59.188
-5.5 | -0.37 | 0.00721 | -0.044 | -51.309
-5 | -0.317 | 0.00705 | -0.044 | -44.93
-4.5 | -0.261 | 0.00685 | -0.045 | -38.137
-4 | -0.204 | 0.00651 | -0.045 | -31.274
-3.5 | -0.144 | 0.00633 | -0.046 | -22.82
-3 | -0.084 | 0.00633 | -0.046 | -13.32
-2.5 | -0.023 | 0.00615 | -0.047 | -3.821
-2 | 0.038 | 0.00592 | -0.048 | 6.384
-1.5 | 0.099 | 0.00539 | -0.048 | 18.428
-1 | 0.161 | 0.00538 | -0.049 | 29.913
-0.5 | 0.223 | 0.00546 | -0.049 | 40.738
0 | 0.286 | 0.00558 | -0.05 | 51.341
0.5 | 0.348 | 0.00568 | -0.051 | 61.364
1 | 0.41 | 0.00575 | -0.051 | 71.349
1.5 | 0.472 | 0.00592 | -0.052 | 79.792
2 | 0.534 | 0.00581 | -0.052 | 91.943
2.5 | 0.595 | 0.00624 | -0.053 | 95.418
3 | 0.657 | 0.00595 | -0.053 | 110.426
3.5 | 0.718 | 0.00629 | -0.054 | 114.183
4 | 0.779 | 0.00677 | -0.055 | 115.035
4.5 | 0.839 | 0.00695 | -0.055 | 120.807
5 | 0.899 | 0.0073 | -0.056 | 123.045
5.5 | 0.956 | 0.00791 | -0.056 | 120.889
6 | 1.012 | 0.00835 | -0.057 | 121.325
6.5 | 1.066 | 0.00891 | -0.057 | 119.637
7 | 1.117 | 0.00944 | -0.058 | 118.263
7.5 | 1.165 | 0.0108 | -0.059 | 107.861
8 | 1.209 | 0.0114 | -0.059 | 106.045
8.5 | 1.248 | 0.01134 | -0.06 | 110.043
9 | 1.283 | 0.01263 | -0.06 | 101.591
9.5 | 1.312 | 0.01335 | -0.061 | 98.286
10 | 1.336 | 0.01414 | -0.062 | 94.469
10.5 | 1.352 | 0.01522 | -0.062 | 88.846
11 | 1.361 | 0.01615 | -0.063 | 84.295
11.5 | 1.331 | 0.01792 | -0.062 | 74.276
12 | 1.297 | 0.01972 | -0.062 | 65.765
12.5 | 1.25 | 0.02224 | -0.062 | 56.175
13 | 1.188 | 0.02635 | -0.061 | 45.08
13.5 | 1.119 | 0.03045 | -0.061 | 36.765
14 | 1.031 | 0.03888 | -0.059 | 26.517
14.5 | 0.905 | 0.06543 | -0.054 | 13.836
15 | 0.792 | 0.09687 | -0.046 | 8.175
15.5 | 0.703 | 0.11364 | -0.042 | 6.185
16 | 0.616 | 0.126 | -0.039 | 4.891

## 78. Re 5M Mach 0.25 (2)
BIGFOIL.COM POLAR EXPORT
GA 30-310
GA 30-310 |  |  |  | Cl Max: | 1.6895 | at alpha= | 16 | deg
XFOIL ncrit=9 |  |  |  | L/D Max: | 133.241 | at alpha= | 5.5 | deg
Re: | 5000000 |  |  | Cd Min: | 0.20012 | at alpha= | -17 | deg
Mach: | 0.25 |  |  | Cl=0 at alpha= | -2.3863 | deg
|  |  |  | @ Cl=0.1, Cd= | 0.005385
|  |  |  | @ Cl=0.4, Cd= | 0.0048693
|  |  |  | @ Cl=0.6, Cd= | 0.0049173
alpha (deg) | Cl | Cd | Cm | Cl/Cd
-17 | -0.6017 | 0.20012 | 0.0215 | -3.0067
-16.5 | -0.588 | 0.19224 | 0.0179 | -3.0587
-16 | -0.5804 | 0.18168 | 0.0137 | -3.1946
-15.5 | -0.5675 | 0.17429 | 0.0103 | -3.2561
-15 | -0.5496 | 0.16905 | 0.0074 | -3.2511
-14.5 | -0.5353 | 0.16248 | 0.0044 | -3.2946
-14 | -0.5405 | 0.14936 | -0.0002 | -3.6188
-13 | -0.7624 | 0.08397 | -0.0344 | -9.0794
-12.5 | -1.0026 | 0.03429 | -0.0767 | -29.2388
-12 | -1.0263 | 0.02786 | -0.0721 | -36.8378
-11.5 | -1.0187 | 0.02145 | -0.0696 | -47.4918
-11 | -0.9681 | 0.01758 | -0.0704 | -55.0683
-10.5 | -0.8959 | 0.01461 | -0.0741 | -61.321
-10 | -0.8527 | 0.01313 | -0.0706 | -64.9429
-9.5 | -0.8102 | 0.01126 | -0.0671 | -71.9538
-9 | -0.7578 | 0.01033 | -0.065 | -73.3591
-8.5 | -0.7028 | 0.00965 | -0.0633 | -72.829
-8 | -0.6466 | 0.00908 | -0.0619 | -71.2115
-7.5 | -0.5895 | 0.00862 | -0.0607 | -68.3875
-7 | -0.533 | 0.00807 | -0.0596 | -66.0471
-6.5 | -0.4763 | 0.00757 | -0.0585 | -62.9194
-6 | -0.4185 | 0.00723 | -0.0577 | -57.8838
-5.5 | -0.3603 | 0.00697 | -0.0571 | -51.693
-5 | -0.303 | 0.00663 | -0.0563 | -45.7014
-4.5 | -0.2446 | 0.00644 | -0.0558 | -37.9814
-4 | -0.1868 | 0.00618 | -0.0553 | -30.2265
-3.5 | -0.1287 | 0.00602 | -0.0549 | -21.3787
-3 | -0.0708 | 0.00585 | -0.0545 | -12.1026
-2.5 | -0.0131 | 0.0057 | -0.0541 | -2.2982
-2 | 0.0445 | 0.00555 | -0.0537 | 8.018
-1.5 | 0.1017 | 0.00538 | -0.0533 | 18.9033
-1 | 0.1582 | 0.00513 | -0.0529 | 30.8382
0 | 0.2701 | 0.00479 | -0.0519 | 56.3883
0.5 | 0.3255 | 0.00476 | -0.0513 | 68.3824
1 | 0.3792 | 0.00485 | -0.0504 | 78.1856
1.5 | 0.433 | 0.0049 | -0.0496 | 88.3673
2 | 0.4827 | 0.00462 | -0.0479 | 104.4805
2.5 | 0.5344 | 0.00471 | -0.0465 | 113.4607
3 | 0.5842 | 0.00484 | -0.0445 | 120.7025
3.5 | 0.6476 | 0.00515 | -0.0456 | 125.7476
4 | 0.7202 | 0.0056 | -0.0489 | 128.6071
4.5 | 0.7815 | 0.00606 | -0.0496 | 128.9604
5 | 0.8484 | 0.00648 | -0.0516 | 130.9259
5.5 | 0.9167 | 0.00688 | -0.0537 | 133.2413
6 | 0.9778 | 0.00735 | -0.0543 | 133.034
6.5 | 1.0252 | 0.00778 | -0.0518 | 131.7738
7 | 1.0726 | 0.00827 | -0.0494 | 129.6977
7.5 | 1.1204 | 0.00879 | -0.0469 | 127.463
8 | 1.1689 | 0.00931 | -0.0447 | 125.5532
8.5 | 1.2173 | 0.00986 | -0.0424 | 123.4584
9 | 1.2647 | 0.01049 | -0.0399 | 120.5624
9.5 | 1.3101 | 0.01123 | -0.0371 | 116.6607
10 | 1.3562 | 0.01188 | -0.0343 | 114.1582
10.5 | 1.3999 | 0.01266 | -0.0312 | 110.5766
11 | 1.4436 | 0.01337 | -0.0281 | 107.9731
11.5 | 1.4829 | 0.01423 | -0.0242 | 104.2094
12 | 1.5128 | 0.01521 | -0.0188 | 99.4609
12.5 | 1.5473 | 0.01622 | -0.0146 | 95.3946
13 | 1.5795 | 0.01754 | -0.0106 | 90.0513
13.5 | 1.607 | 0.01928 | -0.0066 | 83.3506
14 | 1.6341 | 0.0212 | -0.0031 | 77.0802
14.5 | 1.6582 | 0.02349 | 0.0001 | 70.5917
15 | 1.6752 | 0.02648 | 0.0032 | 63.2628
15.5 | 1.6838 | 0.0304 | 0.0058 | 55.3882
16 | 1.6895 | 0.03483 | 0.0078 | 48.507
16.5 | 1.6859 | 0.04045 | 0.009 | 41.6786
17 | 1.6782 | 0.04697 | 0.0091 | 35.7292
17.5 | 1.6621 | 0.05501 | 0.0078 | 30.2145
18 | 1.6384 | 0.06463 | 0.0051 | 25.3505
18.5 | 1.595 | 0.07741 | 0.0002 | 20.6046
19 | 1.5472 | 0.09129 | -0.0058 | 16.9482
19.5 | 1.4839 | 0.1077 | -0.0132 | 13.7781
20 | 1.4076 | 0.12623 | -0.022 | 11.1511

## 79. Re 5M Mach 0.50 (1)
BIGFOIL.COM POLAR EXPORT
GA 30-310
GA 30-310 |  |  |  | Cl Max: | 1.245 | at alpha= | 20 | deg
JavaFoil+Calcfoil stall+Eppler ext transition |  |  |  | L/D Max: | 120.518 | at alpha= | 5.5 | deg
Re: | 5000000 |  |  | Cd Min: | 0.00563 | at alpha= | -1 | deg
Mach: | 0.5 |  |  | Cl=0 at alpha= | -2.3088 | deg
|  |  |  | @ Cl=0.1, Cd= | 0.0057441
|  |  |  | @ Cl=0.4, Cd= | 0.0059651
|  |  |  | @ Cl=0.6, Cd= | 0.006303
alpha (deg) | Cl | Cd | Cm | Cl/Cd
-20 | -0.966 | 0.15801 | -0.02 | -6.116
-19.5 | -0.94 | 0.15467 | -0.02 | -6.077
-19 | -0.914 | 0.14785 | -0.02 | -6.179
-18.5 | -0.887 | 0.14526 | -0.02 | -6.107
-18 | -0.861 | 0.13947 | -0.021 | -6.17
-17.5 | -0.836 | 0.14162 | -0.021 | -5.9
-17 | -0.809 | 0.13164 | -0.021 | -6.145
-16.5 | -0.782 | 0.12691 | -0.022 | -6.161
-16 | -0.754 | 0.12137 | -0.021 | -6.213
-15.5 | -0.726 | 0.11919 | -0.021 | -6.089
-15 | -0.698 | 0.11459 | -0.021 | -6.091
-14.5 | -0.671 | 0.11001 | -0.021 | -6.098
-14 | -0.644 | 0.1073 | -0.021 | -5.999
-13.5 | -0.617 | 0.10075 | -0.021 | -6.122
-13 | -0.59 | 0.09817 | -0.022 | -6.007
-12.5 | -0.563 | 0.09524 | -0.022 | -5.906
-12 | -0.536 | 0.09197 | -0.022 | -5.824
-11.5 | -0.508 | 0.08588 | -0.022 | -5.91
-11 | -0.48 | 0.07946 | -0.021 | -6.037
-10.5 | -0.453 | 0.0723 | -0.022 | -6.261
-10 | -0.426 | 0.06562 | -0.022 | -6.486
-9.5 | -0.399 | 0.0608 | -0.023 | -6.557
-9 | -0.371 | 0.05636 | -0.023 | -6.585
-8.5 | -0.342 | 0.05918 | -0.021 | -5.785
-8 | -0.317 | 0.04973 | -0.025 | -6.372
-7.5 | -0.304 | 0.0323 | -0.036 | -9.416
-7 | -0.262 | 0.04386 | -0.026 | -5.973
-6.5 | -0.232 | 0.04416 | -0.023 | -5.264
-6 | -0.206 | 0.04021 | -0.026 | -5.117
-5.5 | -0.363 | 0.00815 | -0.049 | -44.509
-5 | -0.332 | 0.00747 | -0.049 | -44.364
-4.5 | -0.282 | 0.00735 | -0.05 | -38.324
-4 | -0.223 | 0.00709 | -0.051 | -31.478
-3.5 | -0.16 | 0.00691 | -0.051 | -23.122
-3 | -0.094 | 0.00672 | -0.052 | -13.963
-2.5 | -0.026 | 0.0064 | -0.053 | -4.092
-2 | 0.042 | 0.00624 | -0.053 | 6.754
-1.5 | 0.111 | 0.00565 | -0.054 | 19.639
-1 | 0.18 | 0.00563 | -0.055 | 31.917
-0.5 | 0.249 | 0.00583 | -0.055 | 42.666
0 | 0.32 | 0.00584 | -0.056 | 54.782
0.5 | 0.389 | 0.00593 | -0.057 | 65.614
1 | 0.458 | 0.00615 | -0.057 | 74.491
1.5 | 0.527 | 0.00635 | -0.058 | 83.076
2 | 0.596 | 0.00627 | -0.058 | 95.117
2.5 | 0.665 | 0.00684 | -0.059 | 97.264
3 | 0.733 | 0.00717 | -0.06 | 102.192
3.5 | 0.801 | 0.00714 | -0.06 | 112.242
4 | 0.868 | 0.00767 | -0.061 | 113.154
4.5 | 0.935 | 0.00797 | -0.062 | 117.323
5 | 0.999 | 0.00845 | -0.062 | 118.214
5.5 | 1.06 | 0.0088 | -0.063 | 120.518
6 | 1.116 | 0.00948 | -0.064 | 117.749
6.5 | 1.165 | 0.01087 | -0.064 | 107.128
7 | 1.202 | 0.01275 | -0.065 | 94.227
7.5 | 1.221 | 0.01381 | -0.066 | 88.44
8 | 1.207 | 0.01511 | -0.066 | 79.922
8.5 | 1.081 | 0.01755 | -0.065 | 61.556
9 | 0.752 | 0.02038 | -0.065 | 36.931
9.5 | 0.776 | 0.02306 | -0.065 | 33.665
10 | 0.792 | 0.02817 | -0.064 | 28.128
10.5 | 0.71 | 0.0786 | -0.033 | 9.029
11 | 0.737 | 0.08151 | -0.033 | 9.041
11.5 | 0.773 | 0.08464 | -0.042 | 9.132
12 | 0.801 | 0.09188 | -0.042 | 8.715
12.5 | 0.823 | 0.09733 | -0.039 | 8.458
13 | 0.852 | 0.10184 | -0.041 | 8.365
13.5 | 0.883 | 0.10351 | -0.044 | 8.528
14 | 0.914 | 0.10785 | -0.046 | 8.477
14.5 | 0.943 | 0.11348 | -0.047 | 8.307
15 | 0.969 | 0.12338 | -0.047 | 7.856
15.5 | 0.99 | 0.12233 | -0.045 | 8.096
16 | 1.018 | 0.12486 | -0.045 | 8.151
16.5 | 1.048 | 0.1309 | -0.047 | 8.003
17 | 1.077 | 0.13304 | -0.049 | 8.098
17.5 | 1.114 | 0.13142 | -0.052 | 8.479
18 | 1.142 | 0.13903 | -0.053 | 8.216
18.5 | 1.165 | 0.15359 | -0.052 | 7.582
19 | 1.183 | 0.14972 | -0.05 | 7.9
19.5 | 1.21 | 0.15411 | -0.051 | 7.85
20 | 1.245 | 0.15576 | -0.054 | 7.996

## 80. Re 5M Mach 0.50 (2)
BIGFOIL.COM POLAR EXPORT
GA 30-310
GA 30-310 |  |  |  | Cl Max: | 1.4543 | at alpha= | 10 | deg
XFOIL ncrit=9 |  |  |  | L/D Max: | 134.423 | at alpha= | 5.5 | deg
Re: | 5000000 |  |  | Cd Min: | 0.26397 | at alpha= | -20 | deg
Mach: | 0.5 |  |  | Cl=0 at alpha= | -2.3788 | deg
|  |  |  | @ Cl=0.1, Cd= | 0.0056318
|  |  |  | @ Cl=0.4, Cd= | 0.0050608
|  |  |  | @ Cl=0.6, Cd= | 0.0050894
alpha (deg) | Cl | Cd | Cm | Cl/Cd
-20 | -0.7504 | 0.26397 | 0.0524 | -2.8427
-19.5 | -0.7286 | 0.25585 | 0.0476 | -2.8478
-19 | -0.7083 | 0.2478 | 0.0428 | -2.8584
-18.5 | -0.6877 | 0.23878 | 0.0381 | -2.8801
-18 | -0.6671 | 0.23067 | 0.0335 | -2.892
-17.5 | -0.6467 | 0.22258 | 0.0291 | -2.9055
-17 | -0.6249 | 0.21589 | 0.025 | -2.8945
-16.5 | -0.6049 | 0.208 | 0.0209 | -2.9082
-16 | -0.5858 | 0.19957 | 0.0167 | -2.9353
-15.5 | -0.5672 | 0.19131 | 0.0127 | -2.9648
-15 | -0.5504 | 0.18239 | 0.0087 | -3.0177
-14.5 | -0.5337 | 0.17433 | 0.0049 | -3.0614
-14 | -0.5164 | 0.16664 | 0.0013 | -3.0989
-13.5 | -0.4968 | 0.16008 | -0.0019 | -3.1034
-13 | -0.4847 | 0.15121 | -0.0055 | -3.2055
-12.5 | -0.4707 | 0.14324 | -0.0088 | -3.2861
-12 | -0.4591 | 0.13498 | -0.0122 | -3.4012
-11.5 | -0.4497 | 0.12643 | -0.0156 | -3.5569
-11 | -0.4458 | 0.11678 | -0.0194 | -3.8174
-10.5 | -0.4395 | 0.10823 | -0.023 | -4.0608
-10 | -0.4375 | 0.09922 | -0.027 | -4.4094
-9.5 | -0.4165 | 0.08865 | -0.0374 | -4.6983
-9 | -0.3715 | 0.07273 | -0.0627 | -5.1079
-8.5 | -0.3615 | 0.06189 | -0.0752 | -5.841
-8 | -0.3891 | 0.05186 | -0.0812 | -7.5029
-7 | -0.445 | 0.03174 | -0.0886 | -14.0202
-6.5 | -0.4623 | 0.02181 | -0.0853 | -21.1967
-6 | -0.4648 | 0.01251 | -0.0787 | -37.1543
-5.5 | -0.4161 | 0.00916 | -0.0738 | -45.4258
-5 | -0.3536 | 0.00776 | -0.0702 | -45.567
-4.5 | -0.2866 | 0.00707 | -0.0677 | -40.5375
-4 | -0.2183 | 0.00667 | -0.0659 | -32.7286
-3.5 | -0.1505 | 0.00634 | -0.0644 | -23.7382
-3 | -0.083 | 0.00612 | -0.0632 | -13.5621
-2.5 | -0.0161 | 0.00593 | -0.0622 | -2.715
-2 | 0.0503 | 0.00576 | -0.0613 | 8.7326
-1.5 | 0.1162 | 0.00559 | -0.0605 | 20.7871
-1 | 0.181 | 0.00537 | -0.0598 | 33.7058
-0.5 | 0.2447 | 0.00513 | -0.0589 | 47.6998
0 | 0.3072 | 0.00496 | -0.0579 | 61.9355
0.5 | 0.3693 | 0.005 | -0.0569 | 73.86
1 | 0.4299 | 0.00512 | -0.0556 | 83.9648
1.5 | 0.4912 | 0.00522 | -0.0544 | 94.0996
2 | 0.548 | 0.00508 | -0.0524 | 107.874
2.5 | 0.6036 | 0.00509 | -0.0498 | 118.5855
3 | 0.659 | 0.00524 | -0.0468 | 125.7634
3.5 | 0.7347 | 0.00564 | -0.0482 | 130.266
4 | 0.8193 | 0.00618 | -0.0514 | 132.5728
4.5 | 0.8914 | 0.00674 | -0.0516 | 132.2552
5 | 0.9712 | 0.00725 | -0.053 | 133.9586
5.5 | 1.0485 | 0.0078 | -0.0536 | 134.4231
6 | 1.1015 | 0.00836 | -0.049 | 131.7584
6.5 | 1.1547 | 0.00899 | -0.0442 | 128.4427
7 | 1.2093 | 0.00965 | -0.0394 | 125.3161
7.5 | 1.2629 | 0.01042 | -0.0341 | 121.1996
8 | 1.3153 | 0.01125 | -0.0284 | 116.9156
8.5 | 1.3611 | 0.01219 | -0.0212 | 111.6571
9 | 1.4004 | 0.01333 | -0.0131 | 105.0563
9.5 | 1.4371 | 0.01507 | -0.0051 | 95.3616
10 | 1.4543 | 0.01828 | 0.0033 | 79.5569
10.5 | 1.4458 | 0.02366 | 0.0104 | 61.1074
11 | 1.4176 | 0.03122 | 0.0145 | 45.4068
11.5 | 1.3803 | 0.04049 | 0.0152 | 34.0899
12 | 1.3416 | 0.05117 | 0.0127 | 26.2185
12.5 | 1.3013 | 0.0634 | 0.0074 | 20.5252
13 | 1.2631 | 0.07629 | 0.0011 | 16.5566
13.5 | 1.2278 | 0.08909 | -0.005 | 13.7816
14 | 1.1918 | 0.10205 | -0.0112 | 11.6786
14.5 | 1.161 | 0.11435 | -0.0169 | 10.153
15 | 1.132 | 0.12667 | -0.0228 | 8.9366

## 81. Re 6M Mach 0.00 (1)
BIGFOIL.COM POLAR EXPORT
GA 30-310
GA 30-310 |  |  |  | Cl Max: | 1.412 | at alpha= | 12 | deg
JavaFoil+Calcfoil stall+Eppler ext transition |  |  |  | L/D Max: | 126.31 | at alpha= | 6 | deg
Re: | 6000000 |  |  | Cd Min: | 0.00535 | at alpha= | -1.5 | deg
Mach: | 0 |  |  | Cl=0 at alpha= | -2.3083 | deg
|  |  |  | @ Cl=0.1, Cd= | 0.0053547
|  |  |  | @ Cl=0.4, Cd= | 0.0057265
|  |  |  | @ Cl=0.6, Cd= | 0.0062141
alpha (deg) | Cl | Cd | Cm | Cl/Cd
-15 | -0.569 | 0.10104 | -0.018 | -5.635
-14.5 | -0.58 | 0.0952 | -0.018 | -6.094
-14 | -0.59 | 0.0895 | -0.019 | -6.592
-13.5 | -0.598 | 0.08413 | -0.02 | -7.11
-13 | -0.604 | 0.07835 | -0.021 | -7.71
-12.5 | -0.607 | 0.07342 | -0.021 | -8.27
-12 | -0.613 | 0.0651 | -0.023 | -9.41
-11.5 | -0.616 | 0.05621 | -0.025 | -10.962
-11 | -0.604 | 0.05754 | -0.024 | -10.497
-10.5 | -0.607 | 0.04547 | -0.028 | -13.351
-10 | -0.696 | 0.0101 | -0.037 | -68.916
-9.5 | -0.675 | 0.00931 | -0.038 | -72.585
-9 | -0.65 | 0.00911 | -0.039 | -71.368
-8.5 | -0.62 | 0.00827 | -0.039 | -75.006
-8 | -0.586 | 0.00784 | -0.04 | -74.778
-7.5 | -0.548 | 0.00774 | -0.04 | -70.81
-7 | -0.507 | 0.00737 | -0.041 | -68.709
-6.5 | -0.461 | 0.00707 | -0.041 | -65.224
-6 | -0.413 | 0.00693 | -0.042 | -59.59
-5.5 | -0.362 | 0.0069 | -0.042 | -52.48
-5 | -0.309 | 0.00671 | -0.043 | -46.094
-4.5 | -0.254 | 0.00654 | -0.043 | -38.852
-4 | -0.198 | 0.00633 | -0.044 | -31.243
-3.5 | -0.14 | 0.00616 | -0.044 | -22.779
-3 | -0.082 | 0.00609 | -0.045 | -13.426
-2.5 | -0.023 | 0.00589 | -0.046 | -3.868
-2 | 0.037 | 0.00576 | -0.046 | 6.35
-1.5 | 0.096 | 0.00535 | -0.047 | 17.992
-1 | 0.156 | 0.00542 | -0.047 | 28.777
-0.5 | 0.216 | 0.00545 | -0.048 | 39.577
0 | 0.277 | 0.00548 | -0.048 | 50.552
0.5 | 0.337 | 0.0056 | -0.049 | 60.247
1 | 0.397 | 0.00572 | -0.05 | 69.442
1.5 | 0.457 | 0.00585 | -0.05 | 78.107
2 | 0.517 | 0.00576 | -0.051 | 89.774
2.5 | 0.577 | 0.00614 | -0.051 | 93.895
3 | 0.636 | 0.00633 | -0.052 | 100.422
3.5 | 0.695 | 0.00609 | -0.052 | 114.152
4 | 0.754 | 0.00644 | -0.053 | 117.141
4.5 | 0.813 | 0.0067 | -0.054 | 121.322
5 | 0.871 | 0.00695 | -0.054 | 125.34
5.5 | 0.928 | 0.00767 | -0.055 | 120.978
6 | 0.983 | 0.00778 | -0.055 | 126.31
6.5 | 1.036 | 0.00821 | -0.056 | 126.226
7 | 1.087 | 0.00872 | -0.056 | 124.726
7.5 | 1.136 | 0.00942 | -0.057 | 120.533
8 | 1.182 | 0.01036 | -0.057 | 114.073
8.5 | 1.226 | 0.01077 | -0.058 | 113.856
9 | 1.266 | 0.01085 | -0.059 | 116.71
9.5 | 1.303 | 0.01197 | -0.059 | 108.835
10 | 1.335 | 0.01258 | -0.06 | 106.145
10.5 | 1.364 | 0.01326 | -0.06 | 102.864
11 | 1.389 | 0.01399 | -0.061 | 99.248
11.5 | 1.407 | 0.01485 | -0.061 | 94.714
12 | 1.412 | 0.01502 | -0.062 | 94.027
12.5 | 1.41 | 0.016 | -0.062 | 88.141
13 | 1.369 | 0.01843 | -0.061 | 74.292
13.5 | 1.345 | 0.02026 | -0.061 | 66.398
14 | 1.314 | 0.02267 | -0.061 | 57.966
14.5 | 1.281 | 0.02527 | -0.061 | 50.692
15 | 1.241 | 0.02894 | -0.061 | 42.886
15.5 | 1.197 | 0.03377 | -0.061 | 35.434
16 | 1.141 | 0.04247 | -0.059 | 26.876
16.5 | 1.09 | 0.05074 | -0.059 | 21.481
17 | 1.016 | 0.07314 | -0.055 | 13.896

## 82. Re 6M Mach 0.00 (2)
BIGFOIL.COM POLAR EXPORT
GA 30-310
GA 30-310 |  |  |  | Cl Max: | 1.8016 | at alpha= | 19 | deg
XFOIL ncrit=9 |  |  |  | L/D Max: | 136.401 | at alpha= | 6.5 | deg
Re: | 6000000 |  |  | Cd Min: | 0.053 | at alpha= | 20 | deg
Mach: | 0 |  |  | Cl=0 at alpha= | -2.382 | deg
|  |  |  | @ Cl=0.1, Cd= | 0.0052112
|  |  |  | @ Cl=0.4, Cd= | 0.0048928
|  |  |  | @ Cl=0.6, Cd= | 0.0048955
alpha (deg) | Cl | Cd | Cm | Cl/Cd
-18.5 | -1.4378 | 0.03966 | -0.072 | -36.2532
-18 | -1.4765 | 0.02947 | -0.0784 | -50.1018
-17.5 | -1.4735 | 0.02635 | -0.076 | -55.9203
-17 | -1.4687 | 0.02398 | -0.0709 | -61.2469
-16.5 | -1.444 | 0.02215 | -0.0679 | -65.1919
-16 | -1.4148 | 0.02046 | -0.065 | -69.1496
-15.5 | -1.3807 | 0.01904 | -0.0626 | -72.5158
-15 | -1.3437 | 0.0178 | -0.0603 | -75.4888
-14.5 | -1.3042 | 0.01672 | -0.0581 | -78.0024
-14 | -1.2646 | 0.01566 | -0.0558 | -80.7535
-13.5 | -1.2248 | 0.01471 | -0.0533 | -83.2631
-13 | -1.1731 | 0.01381 | -0.0532 | -84.9457
-12.5 | -1.1139 | 0.01289 | -0.0547 | -86.4158
-12 | -1.0574 | 0.01211 | -0.0554 | -87.3163
-11.5 | -0.99 | 0.01131 | -0.0584 | -87.5332
-11 | -0.9224 | 0.01069 | -0.0614 | -86.2862
-10.5 | -0.8756 | 0.01016 | -0.0596 | -86.1811
-10 | -0.8278 | 0.00951 | -0.0581 | -87.0452
-9.5 | -0.777 | 0.00908 | -0.0571 | -85.5727
-9 | -0.7248 | 0.00867 | -0.0564 | -83.5986
-8.5 | -0.6719 | 0.0083 | -0.0558 | -80.9518
-8 | -0.6182 | 0.00798 | -0.0553 | -77.4687
-7.5 | -0.5641 | 0.0077 | -0.0549 | -73.2597
-7 | -0.5105 | 0.00726 | -0.0544 | -70.3168
-6.5 | -0.4558 | 0.00697 | -0.054 | -65.3945
-6 | -0.4009 | 0.00674 | -0.0537 | -59.4807
-5.5 | -0.3461 | 0.00649 | -0.0533 | -53.3282
-5 | -0.2909 | 0.00628 | -0.0531 | -46.3217
-4 | -0.1799 | 0.00591 | -0.0526 | -30.4399
-3.5 | -0.1243 | 0.00578 | -0.0524 | -21.5052
-3 | -0.0686 | 0.00564 | -0.0521 | -12.1631
-2.5 | -0.0131 | 0.00549 | -0.0519 | -2.3862
-2 | 0.0424 | 0.00536 | -0.0517 | 7.9104
-1.5 | 0.0976 | 0.00522 | -0.0514 | 18.6973
-1 | 0.1521 | 0.00502 | -0.051 | 30.2988
0 | 0.2599 | 0.00473 | -0.0502 | 54.9471
0.5 | 0.313 | 0.00477 | -0.0496 | 65.6184
1 | 0.3654 | 0.00486 | -0.0489 | 75.1852
1.5 | 0.4181 | 0.00491 | -0.0483 | 85.1527
2 | 0.4689 | 0.0048 | -0.0474 | 97.6875
2.5 | 0.5182 | 0.00471 | -0.046 | 110.0212
3 | 0.5683 | 0.00483 | -0.0448 | 117.6605
3.5 | 0.6167 | 0.00493 | -0.0431 | 125.0913
4 | 0.6828 | 0.00531 | -0.0455 | 128.5876
4.5 | 0.7497 | 0.00573 | -0.0482 | 130.8377
5 | 0.8087 | 0.00611 | -0.0491 | 132.3568
5.5 | 0.8729 | 0.00645 | -0.0512 | 135.3333
6 | 0.9367 | 0.0069 | -0.0533 | 135.7536
6.5 | 0.993 | 0.00728 | -0.0537 | 136.4011
7 | 1.0384 | 0.00771 | -0.0517 | 134.6822
7.5 | 1.084 | 0.00816 | -0.0497 | 132.8431
8 | 1.1302 | 0.00861 | -0.048 | 131.266
8.5 | 1.1768 | 0.00907 | -0.0463 | 129.7464
9 | 1.2233 | 0.00955 | -0.0448 | 128.0942
9.5 | 1.2683 | 0.01015 | -0.043 | 124.9557
10 | 1.3131 | 0.01073 | -0.0412 | 122.3765
10.5 | 1.3582 | 0.01125 | -0.0396 | 120.7289
11 | 1.4011 | 0.01189 | -0.0376 | 117.8385
11.5 | 1.4445 | 0.01244 | -0.0357 | 116.1174
12 | 1.4856 | 0.01309 | -0.0335 | 113.4912
12.5 | 1.5238 | 0.01388 | -0.0309 | 109.7839
13 | 1.5621 | 0.01455 | -0.0284 | 107.3608
13.5 | 1.5926 | 0.01528 | -0.0245 | 104.2277
14 | 1.6229 | 0.01624 | -0.021 | 99.9323
14.5 | 1.6518 | 0.01742 | -0.0178 | 94.822
15 | 1.6816 | 0.01859 | -0.0151 | 90.4572
15.5 | 1.7088 | 0.02 | -0.0125 | 85.44
16 | 1.7324 | 0.02173 | -0.0099 | 79.7239
16.5 | 1.7486 | 0.02415 | -0.0071 | 72.4058
17 | 1.7666 | 0.02656 | -0.005 | 66.5136
17.5 | 1.7798 | 0.02951 | -0.003 | 60.3118
18 | 1.7926 | 0.03265 | -0.0015 | 54.9035
18.5 | 1.7991 | 0.03649 | -0.0002 | 49.3039
19 | 1.8016 | 0.041 | 0.0005 | 43.9415
19.5 | 1.7996 | 0.04633 | 0.0007 | 38.8431
20 | 1.7893 | 0.053 | 0 | 33.7604

## 83. Re 6M Mach 0.10 (1)
BIGFOIL.COM POLAR EXPORT
GA 30-310
GA 30-310 |  |  |  | Cl Max: | 1.405 | at alpha= | 12 | deg
JavaFoil+Calcfoil stall+Eppler ext transition |  |  |  | L/D Max: | 125.752 | at alpha= | 6 | deg
Re: | 6000000 |  |  | Cd Min: | 0.00538 | at alpha= | -1 | deg
Mach: | 0.1 |  |  | Cl=0 at alpha= | -2.3083 | deg
|  |  |  | @ Cl=0.1, Cd= | 0.0053895
|  |  |  | @ Cl=0.4, Cd= | 0.0056923
|  |  |  | @ Cl=0.6, Cd= | 0.0062175
alpha (deg) | Cl | Cd | Cm | Cl/Cd
-15 | -0.535 | 0.10153 | -0.018 | -5.268
-14.5 | -0.549 | 0.09662 | -0.018 | -5.677
-14 | -0.561 | 0.09094 | -0.019 | -6.17
-13.5 | -0.572 | 0.0859 | -0.019 | -6.657
-13 | -0.581 | 0.07994 | -0.02 | -7.268
-12.5 | -0.587 | 0.07478 | -0.021 | -7.854
-12 | -0.593 | 0.06794 | -0.022 | -8.733
-11.5 | -0.598 | 0.06013 | -0.024 | -9.943
-11 | -0.589 | 0.0608 | -0.023 | -9.688
-10.5 | -0.589 | 0.05199 | -0.026 | -11.322
-10 | -0.675 | 0.01136 | -0.037 | -59.452
-9.5 | -0.67 | 0.00946 | -0.038 | -70.777
-9 | -0.646 | 0.00915 | -0.039 | -70.63
-8.5 | -0.618 | 0.00841 | -0.039 | -73.526
-8 | -0.585 | 0.0079 | -0.04 | -74.083
-7.5 | -0.548 | 0.00771 | -0.04 | -71.151
-7 | -0.507 | 0.00742 | -0.041 | -68.299
-6.5 | -0.462 | 0.00714 | -0.041 | -64.751
-6 | -0.414 | 0.00688 | -0.042 | -60.225
-5.5 | -0.363 | 0.00694 | -0.043 | -52.398
-5 | -0.31 | 0.00665 | -0.043 | -46.679
-4.5 | -0.255 | 0.00652 | -0.044 | -39.13
-4 | -0.199 | 0.00627 | -0.044 | -31.701
-3.5 | -0.141 | 0.0062 | -0.045 | -22.719
-3 | -0.082 | 0.00614 | -0.045 | -13.389
-2.5 | -0.023 | 0.00593 | -0.046 | -3.856
-2 | 0.037 | 0.00571 | -0.046 | 6.445
-1.5 | 0.097 | 0.00539 | -0.047 | 17.942
-1 | 0.157 | 0.00538 | -0.048 | 29.138
-0.5 | 0.217 | 0.00549 | -0.048 | 39.485
0 | 0.279 | 0.00552 | -0.049 | 50.513
0.5 | 0.339 | 0.00563 | -0.049 | 60.19
1 | 0.399 | 0.00569 | -0.05 | 70.146
1.5 | 0.459 | 0.00583 | -0.05 | 78.81
2 | 0.52 | 0.00579 | -0.051 | 89.729
2.5 | 0.579 | 0.00613 | -0.051 | 94.495
3 | 0.639 | 0.00638 | -0.052 | 100.203
3.5 | 0.699 | 0.00614 | -0.053 | 113.878
4 | 0.758 | 0.00648 | -0.053 | 117.023
4.5 | 0.817 | 0.0067 | -0.054 | 121.968
5 | 0.875 | 0.00703 | -0.054 | 124.56
5.5 | 0.932 | 0.00774 | -0.055 | 120.341
6 | 0.987 | 0.00785 | -0.055 | 125.752
6.5 | 1.041 | 0.00829 | -0.056 | 125.449
7 | 1.092 | 0.0088 | -0.057 | 123.998
7.5 | 1.141 | 0.00951 | -0.057 | 119.904
8 | 1.187 | 0.01007 | -0.058 | 117.817
8.5 | 1.23 | 0.01088 | -0.058 | 113.002
9 | 1.269 | 0.01096 | -0.059 | 115.792
9.5 | 1.305 | 0.0121 | -0.059 | 107.814
10 | 1.337 | 0.01219 | -0.06 | 109.62
10.5 | 1.364 | 0.01349 | -0.061 | 101.096
11 | 1.387 | 0.01419 | -0.061 | 97.739
11.5 | 1.403 | 0.0151 | -0.062 | 92.915
12 | 1.405 | 0.01529 | -0.062 | 91.867
12.5 | 1.399 | 0.01619 | -0.063 | 86.463
13 | 1.35 | 0.01907 | -0.061 | 70.81
13.5 | 1.322 | 0.02105 | -0.061 | 62.773
14 | 1.286 | 0.02375 | -0.061 | 54.157
14.5 | 1.245 | 0.02709 | -0.061 | 45.973
15 | 1.201 | 0.03081 | -0.061 | 38.987
15.5 | 1.149 | 0.03677 | -0.06 | 31.255
16 | 1.083 | 0.04914 | -0.058 | 22.029
16.5 | 1.016 | 0.06409 | -0.056 | 15.859
17 | 0.94 | 0.09127 | -0.051 | 10.302

## 84. Re 6M Mach 0.10 (2)
BIGFOIL.COM POLAR EXPORT
GA 30-310
GA 30-310 |  |  |  | Cl Max: | 1.7881 | at alpha= | 18.5 | deg
XFOIL ncrit=9 |  |  |  | L/D Max: | 136.235 | at alpha= | 6.5 | deg
Re: | 6000000 |  |  | Cd Min: | 0.2369 | at alpha= | -20 | deg
Mach: | 0.1 |  |  | Cl=0 at alpha= | -2.3817 | deg
|  |  |  | @ Cl=0.1, Cd= | 0.0052234
|  |  |  | @ Cl=0.4, Cd= | 0.0048968
|  |  |  | @ Cl=0.6, Cd= | 0.0049046
alpha (deg) | Cl | Cd | Cm | Cl/Cd
-20 | -0.6937 | 0.2369 | 0.0434 | -2.9282
-19.5 | -0.68 | 0.22865 | 0.0392 | -2.974
-19 | -0.5015 | 0.19637 | 0.0283 | -2.5539
-17.5 | -1.3986 | 0.03498 | -0.0785 | -39.9828
-17 | -1.4219 | 0.02838 | -0.0797 | -50.1022
-16.5 | -1.423 | 0.0255 | -0.0749 | -55.8039
-16 | -1.4071 | 0.02302 | -0.0709 | -61.1251
-15.5 | -1.3791 | 0.02111 | -0.0677 | -65.3292
-15 | -1.3457 | 0.0195 | -0.0649 | -69.0103
-14.5 | -1.3081 | 0.01817 | -0.0623 | -71.9923
-14 | -1.2699 | 0.01685 | -0.0597 | -75.365
-13.5 | -1.2309 | 0.0157 | -0.0569 | -78.4013
-13 | -1.1836 | 0.01466 | -0.0556 | -80.7367
-12 | -1.067 | 0.01263 | -0.0573 | -84.4814
-11.5 | -0.9992 | 0.0117 | -0.0601 | -85.4017
-11 | -0.93 | 0.01098 | -0.0631 | -84.6995
-10.5 | -0.8818 | 0.01054 | -0.0613 | -83.6622
-10 | -0.8343 | 0.00976 | -0.0595 | -85.4816
-9.5 | -0.7833 | 0.00924 | -0.0584 | -84.7727
-9 | -0.7307 | 0.0088 | -0.0575 | -83.0341
-8.5 | -0.6772 | 0.0084 | -0.0568 | -80.619
-8 | -0.6231 | 0.00805 | -0.0562 | -77.4037
-7.5 | -0.5685 | 0.00776 | -0.0557 | -73.2603
-7 | -0.5143 | 0.00732 | -0.0551 | -70.2596
-6.5 | -0.4592 | 0.00701 | -0.0546 | -65.5064
-6 | -0.4038 | 0.00677 | -0.0543 | -59.6455
-5.5 | -0.3485 | 0.00652 | -0.0539 | -53.4509
-5 | -0.2929 | 0.00629 | -0.0535 | -46.566
-4.5 | -0.2369 | 0.00613 | -0.0533 | -38.646
-4 | -0.1811 | 0.00593 | -0.053 | -30.5396
-3.5 | -0.1251 | 0.00579 | -0.0527 | -21.6062
-3 | -0.0691 | 0.00565 | -0.0525 | -12.2301
-2.5 | -0.0132 | 0.0055 | -0.0522 | -2.4
-2 | 0.0426 | 0.00537 | -0.052 | 7.933
-1.5 | 0.0982 | 0.00523 | -0.0517 | 18.7763
-1 | 0.153 | 0.00503 | -0.0513 | 30.4175
-0.5 | 0.2075 | 0.00489 | -0.0509 | 42.4335
0 | 0.2614 | 0.00474 | -0.0504 | 55.1477
0.5 | 0.3148 | 0.00478 | -0.0498 | 65.8577
1 | 0.3675 | 0.00486 | -0.0491 | 75.6173
1.5 | 0.4205 | 0.00492 | -0.0485 | 85.4675
2 | 0.4716 | 0.00482 | -0.0476 | 97.8423
2.5 | 0.5211 | 0.00472 | -0.0462 | 110.4025
3 | 0.5715 | 0.00484 | -0.0449 | 118.0785
3.5 | 0.62 | 0.00495 | -0.0432 | 125.2525
4 | 0.6868 | 0.00533 | -0.0457 | 128.8555
4.5 | 0.7541 | 0.00575 | -0.0483 | 131.1478
5 | 0.8136 | 0.00614 | -0.0492 | 132.5081
5.5 | 0.8782 | 0.00649 | -0.0513 | 135.3159
6 | 0.9426 | 0.00693 | -0.0534 | 136.0173
6.5 | 0.9986 | 0.00733 | -0.0535 | 136.2347
7 | 1.0441 | 0.00777 | -0.0514 | 134.3758
7.5 | 1.0902 | 0.00822 | -0.0495 | 132.6277
8 | 1.1368 | 0.00868 | -0.0476 | 130.9677
8.5 | 1.1837 | 0.00915 | -0.0459 | 129.3661
9 | 1.2303 | 0.00966 | -0.0442 | 127.3602
9.5 | 1.2759 | 0.01025 | -0.0423 | 124.478
10 | 1.3211 | 0.01084 | -0.0405 | 121.8727
10.5 | 1.3661 | 0.0114 | -0.0386 | 119.8333
11 | 1.4095 | 0.01203 | -0.0365 | 117.1654
11.5 | 1.4529 | 0.01261 | -0.0344 | 115.2181
12 | 1.4934 | 0.01333 | -0.032 | 112.033
12.5 | 1.5318 | 0.01411 | -0.0292 | 108.5613
13 | 1.5674 | 0.01481 | -0.0259 | 105.8339
13.5 | 1.5981 | 0.01564 | -0.0219 | 102.1803
14 | 1.6278 | 0.01677 | -0.0184 | 97.0662
14.5 | 1.6582 | 0.01794 | -0.0154 | 92.4303
15 | 1.6868 | 0.01926 | -0.0125 | 87.5805
15.5 | 1.7121 | 0.02092 | -0.0097 | 81.8403
16 | 1.7324 | 0.02304 | -0.0069 | 75.191
16.5 | 1.7483 | 0.02565 | -0.0043 | 68.1598
17 | 1.765 | 0.02836 | -0.0022 | 62.2355
17.5 | 1.7771 | 0.03159 | -0.0004 | 56.2551
18 | 1.7865 | 0.03523 | 0.001 | 50.7096
18.5 | 1.7881 | 0.03984 | 0.002 | 44.882
19 | 1.7857 | 0.04523 | 0.0023 | 39.4804
19.5 | 1.7771 | 0.05172 | 0.0018 | 34.36
20 | 1.7592 | 0.05985 | 0.0001 | 29.3935

## 85. Re 6M Mach 0.25 (1)
BIGFOIL.COM POLAR EXPORT
GA 30-310
GA 30-310 |  |  |  | Cl Max: | 1.361 | at alpha= | 11 | deg
JavaFoil+Calcfoil stall+Eppler ext transition |  |  |  | L/D Max: | 124.883 | at alpha= | 6 | deg
Re: | 6000000 |  |  | Cd Min: | 0.00539 | at alpha= | -1.5 | deg
Mach: | 0.25 |  |  | Cl=0 at alpha= | -2.3115 | deg
|  |  |  | @ Cl=0.1, Cd= | 0.0053916
|  |  |  | @ Cl=0.4, Cd= | 0.0057874
|  |  |  | @ Cl=0.6, Cd= | 0.0062426
alpha (deg) | Cl | Cd | Cm | Cl/Cd
-13.5 | -0.341 | 0.08934 | -0.019 | -3.817
-13 | -0.38 | 0.08431 | -0.019 | -4.513
-12.5 | -0.415 | 0.08002 | -0.02 | -5.19
-12 | -0.446 | 0.07544 | -0.02 | -5.906
-11.5 | -0.47 | 0.07077 | -0.021 | -6.643
-11 | -0.488 | 0.06811 | -0.02 | -7.171
-10.5 | -0.502 | 0.06309 | -0.021 | -7.95
-10 | -0.513 | 0.0559 | -0.024 | -9.168
-9.5 | -0.522 | 0.04527 | -0.028 | -11.538
-9 | -0.55 | 0.0246 | -0.034 | -22.369
-8.5 | -0.596 | 0.00891 | -0.04 | -66.936
-8 | -0.573 | 0.00833 | -0.041 | -68.818
-7.5 | -0.543 | 0.00818 | -0.041 | -66.39
-7 | -0.507 | 0.00768 | -0.042 | -66.019
-6.5 | -0.466 | 0.00737 | -0.043 | -63.156
-6 | -0.42 | 0.007 | -0.043 | -59.93
-5.5 | -0.37 | 0.00705 | -0.044 | -52.476
-5 | -0.317 | 0.00681 | -0.044 | -46.51
-4.5 | -0.261 | 0.00662 | -0.045 | -39.448
-4 | -0.204 | 0.00633 | -0.045 | -32.175
-3.5 | -0.144 | 0.00621 | -0.046 | -23.263
-3 | -0.084 | 0.00615 | -0.046 | -13.727
-2.5 | -0.023 | 0.00602 | -0.047 | -3.898
-2 | 0.038 | 0.0058 | -0.048 | 6.511
-1.5 | 0.099 | 0.00539 | -0.048 | 18.409
-1 | 0.161 | 0.00549 | -0.049 | 29.331
-0.5 | 0.223 | 0.00555 | -0.049 | 40.123
0 | 0.286 | 0.00558 | -0.05 | 51.344
0.5 | 0.348 | 0.00567 | -0.051 | 61.423
1 | 0.41 | 0.00581 | -0.051 | 70.546
1.5 | 0.472 | 0.00597 | -0.052 | 79.095
2 | 0.534 | 0.00579 | -0.052 | 92.178
2.5 | 0.595 | 0.00622 | -0.053 | 95.649
3 | 0.657 | 0.0065 | -0.053 | 100.995
3.5 | 0.718 | 0.00627 | -0.054 | 114.447
4 | 0.779 | 0.00669 | -0.055 | 116.364
4.5 | 0.839 | 0.00683 | -0.055 | 122.834
5 | 0.899 | 0.00722 | -0.056 | 124.492
5.5 | 0.956 | 0.00795 | -0.056 | 120.345
6 | 1.012 | 0.00811 | -0.057 | 124.883
6.5 | 1.066 | 0.00866 | -0.057 | 123.078
7 | 1.117 | 0.00919 | -0.058 | 121.55
7.5 | 1.165 | 0.01045 | -0.059 | 111.48
8 | 1.209 | 0.01103 | -0.059 | 109.594
8.5 | 1.248 | 0.01098 | -0.06 | 113.661
9 | 1.283 | 0.01222 | -0.06 | 104.987
9.5 | 1.312 | 0.01291 | -0.061 | 101.655
10 | 1.336 | 0.01371 | -0.062 | 97.436
10.5 | 1.352 | 0.01475 | -0.062 | 91.654
11 | 1.361 | 0.01565 | -0.063 | 86.965
11.5 | 1.36 | 0.01674 | -0.063 | 81.231
12 | 1.301 | 0.01878 | -0.062 | 69.293
12.5 | 1.255 | 0.02107 | -0.062 | 59.537
13 | 1.193 | 0.02487 | -0.062 | 47.957
13.5 | 1.125 | 0.02852 | -0.061 | 39.454
14 | 1.04 | 0.03539 | -0.06 | 29.387
14.5 | 0.912 | 0.06119 | -0.055 | 14.905
15 | 0.798 | 0.09093 | -0.048 | 8.78
15.5 | 0.703 | 0.1133 | -0.042 | 6.202
16 | 0.617 | 0.1238 | -0.04 | 4.987

## 86. Re 6M Mach 0.25 (2)
BIGFOIL.COM POLAR EXPORT
GA 30-310
GA 30-310 |  |  |  | Cl Max: | 1.7212 | at alpha= | 16.5 | deg
XFOIL ncrit=9 |  |  |  | L/D Max: | 136.187 | at alpha= | 6 | deg
Re: | 6000000 |  |  | Cd Min: | 0.20513 | at alpha= | -17.5 | deg
Mach: | 0.25 |  |  | Cl=0 at alpha= | -2.3811 | deg
|  |  |  | @ Cl=0.1, Cd= | 0.0052929
|  |  |  | @ Cl=0.4, Cd= | 0.0049331
|  |  |  | @ Cl=0.6, Cd= | 0.0049337
alpha (deg) | Cl | Cd | Cm | Cl/Cd
-17.5 | -0.6234 | 0.20513 | 0.0253 | -3.039
-17 | -0.6068 | 0.19865 | 0.0218 | -3.0546
-16.5 | -0.5941 | 0.19039 | 0.018 | -3.1204
-16 | -0.5817 | 0.18222 | 0.0144 | -3.1923
-15.5 | -0.5699 | 0.17414 | 0.0109 | -3.2727
-14.5 | -0.5691 | 0.15186 | 0.0018 | -3.7475
-14 | -0.7259 | 0.10676 | -0.0208 | -6.7994
-13.5 | -0.93 | 0.06474 | -0.0513 | -14.3652
-13 | -1.028 | 0.03603 | -0.0788 | -28.5318
-12.5 | -1.084 | 0.02746 | -0.0745 | -39.4756
-12 | -1.0765 | 0.02249 | -0.0704 | -47.8657
-11.5 | -1.0356 | 0.01786 | -0.0703 | -57.9843
-11 | -0.9613 | 0.01483 | -0.0744 | -64.8213
-10.5 | -0.9126 | 0.01316 | -0.072 | -69.3465
-10 | -0.8654 | 0.01196 | -0.0689 | -72.3579
-9.5 | -0.813 | 0.01107 | -0.0667 | -73.4417
-9 | -0.7625 | 0.0098 | -0.0643 | -77.8061
-8.5 | -0.7069 | 0.00912 | -0.0627 | -77.511
-8 | -0.6501 | 0.0086 | -0.0614 | -75.593
-7.5 | -0.5927 | 0.00816 | -0.0602 | -72.6348
-7 | -0.5352 | 0.00777 | -0.0592 | -68.8803
-6.5 | -0.478 | 0.00728 | -0.0582 | -65.6593
-6 | -0.4201 | 0.00694 | -0.0574 | -60.5331
-5.5 | -0.362 | 0.0067 | -0.0568 | -54.0299
-5 | -0.3042 | 0.00641 | -0.0561 | -47.4571
-4.5 | -0.2459 | 0.00621 | -0.0556 | -39.5974
-4 | -0.1878 | 0.006 | -0.0551 | -31.3
-3.5 | -0.1296 | 0.00584 | -0.0547 | -22.1918
-3 | -0.0717 | 0.00569 | -0.0543 | -12.6011
-2.5 | -0.0137 | 0.00556 | -0.054 | -2.464
-2 | 0.0439 | 0.00541 | -0.0536 | 8.1146
-1.5 | 0.1014 | 0.00529 | -0.0533 | 19.1682
-1 | 0.1582 | 0.00508 | -0.0529 | 31.1417
-0.5 | 0.2143 | 0.00491 | -0.0524 | 43.6456
0 | 0.2699 | 0.00476 | -0.0518 | 56.7017
0.5 | 0.3245 | 0.00483 | -0.0511 | 67.1843
1 | 0.379 | 0.00491 | -0.0504 | 77.1894
1.5 | 0.4336 | 0.00497 | -0.0497 | 87.2435
2.5 | 0.537 | 0.00481 | -0.0471 | 111.6424
3 | 0.5888 | 0.0049 | -0.0457 | 120.1633
3.5 | 0.6386 | 0.00505 | -0.0437 | 126.4554
4 | 0.7088 | 0.00546 | -0.0464 | 129.8168
4.5 | 0.7786 | 0.00587 | -0.049 | 132.6405
5 | 0.8407 | 0.00627 | -0.0498 | 134.0829
5.5 | 0.9078 | 0.00669 | -0.0517 | 135.6951
6 | 0.9751 | 0.00716 | -0.0537 | 136.1872
6.5 | 1.029 | 0.0076 | -0.0526 | 135.3947
7 | 1.0769 | 0.00803 | -0.0502 | 134.1096
7.5 | 1.1247 | 0.00853 | -0.0478 | 131.8523
8 | 1.1735 | 0.00902 | -0.0455 | 130.0998
8.5 | 1.2221 | 0.00957 | -0.0432 | 127.7011
9 | 1.2694 | 0.01022 | -0.0407 | 124.2074
9.5 | 1.3164 | 0.01088 | -0.0381 | 120.9926
10 | 1.3632 | 0.01152 | -0.0355 | 118.3333
10.5 | 1.4089 | 0.0122 | -0.0327 | 115.4836
11 | 1.4535 | 0.0129 | -0.0297 | 112.6744
11.5 | 1.4937 | 0.0138 | -0.026 | 108.2391
12 | 1.5298 | 0.01459 | -0.0214 | 104.8526
12.5 | 1.5635 | 0.01556 | -0.0169 | 100.482
13 | 1.5944 | 0.0169 | -0.0125 | 94.3432
13.5 | 1.627 | 0.01826 | -0.0087 | 89.1019
14 | 1.6549 | 0.02004 | -0.005 | 82.5798
14.5 | 1.6788 | 0.02226 | -0.0015 | 75.4178
15 | 1.6947 | 0.02522 | 0.0019 | 67.1967
15.5 | 1.7095 | 0.02854 | 0.0047 | 59.8984
16 | 1.7211 | 0.03231 | 0.0069 | 53.2683
16.5 | 1.7212 | 0.03737 | 0.0086 | 46.0583
17 | 1.7177 | 0.04318 | 0.0094 | 39.78
17.5 | 1.7067 | 0.05033 | 0.0089 | 33.9102
18 | 1.687 | 0.05901 | 0.0071 | 28.5884
18.5 | 1.6509 | 0.0704 | 0.0032 | 23.4503
19 | 1.61 | 0.08303 | -0.0019 | 19.3906
19.5 | 1.5529 | 0.09836 | -0.0087 | 15.7879
20 | 1.4818 | 0.1159 | -0.017 | 12.7852

## 87. Re 6M Mach 0.50 (1)
BIGFOIL.COM POLAR EXPORT
GA 30-310
GA 30-310 |  |  |  | Cl Max: | 1.25 | at alpha= | 20 | deg
JavaFoil+Calcfoil stall+Eppler ext transition |  |  |  | L/D Max: | 120.738 | at alpha= | 6 | deg
Re: | 6000000 |  |  | Cd Min: | 0.00578 | at alpha= | 0 | deg
Mach: | 0.5 |  |  | Cl=0 at alpha= | -2.3088 | deg
|  |  |  | @ Cl=0.1, Cd= | 0.005853
|  |  |  | @ Cl=0.4, Cd= | 0.0060339
|  |  |  | @ Cl=0.6, Cd= | 0.006293
alpha (deg) | Cl | Cd | Cm | Cl/Cd
-20 | -0.967 | 0.1557 | -0.02 | -6.211
-19.5 | -0.94 | 0.15034 | -0.02 | -6.254
-19 | -0.914 | 0.14726 | -0.02 | -6.206
-18.5 | -0.887 | 0.14119 | -0.02 | -6.285
-18 | -0.861 | 0.13557 | -0.021 | -6.349
-17.5 | -0.836 | 0.13718 | -0.021 | -6.093
-17 | -0.809 | 0.13183 | -0.022 | -6.139
-16.5 | -0.782 | 0.12325 | -0.022 | -6.347
-16 | -0.755 | 0.11955 | -0.022 | -6.313
-15.5 | -0.727 | 0.11672 | -0.021 | -6.226
-15 | -0.698 | 0.11433 | -0.021 | -6.106
-14.5 | -0.671 | 0.10907 | -0.021 | -6.152
-14 | -0.644 | 0.10626 | -0.021 | -6.06
-13.5 | -0.617 | 0.09863 | -0.021 | -6.255
-13 | -0.59 | 0.09518 | -0.022 | -6.197
-12.5 | -0.563 | 0.09222 | -0.022 | -6.101
-12 | -0.536 | 0.08999 | -0.022 | -5.954
-11.5 | -0.508 | 0.08444 | -0.022 | -6.015
-11 | -0.48 | 0.07775 | -0.022 | -6.177
-10.5 | -0.453 | 0.07002 | -0.022 | -6.473
-10 | -0.426 | 0.06515 | -0.023 | -6.543
-9.5 | -0.399 | 0.05894 | -0.024 | -6.775
-9 | -0.372 | 0.05535 | -0.024 | -6.719
-8.5 | -0.342 | 0.05745 | -0.022 | -5.961
-8 | -0.317 | 0.04891 | -0.026 | -6.486
-7.5 | -0.343 | 0.01136 | -0.045 | -30.191
-7 | -0.263 | 0.04228 | -0.028 | -6.225
-6.5 | -0.233 | 0.04379 | -0.024 | -5.317
-6 | -0.206 | 0.0394 | -0.027 | -5.23
-5.5 | -0.363 | 0.00796 | -0.049 | -45.562
-5 | -0.332 | 0.00727 | -0.049 | -45.632
-4.5 | -0.282 | 0.00726 | -0.05 | -38.806
-4 | -0.223 | 0.00685 | -0.051 | -32.575
-3.5 | -0.16 | 0.00665 | -0.051 | -24.045
-3 | -0.094 | 0.00645 | -0.052 | -14.549
-2.5 | -0.026 | 0.00617 | -0.053 | -4.244
-2 | 0.042 | 0.00608 | -0.053 | 6.937
-1.5 | 0.111 | 0.00581 | -0.054 | 19.102
-1 | 0.18 | 0.00581 | -0.055 | 30.962
-0.5 | 0.249 | 0.00582 | -0.055 | 42.771
0 | 0.32 | 0.00578 | -0.056 | 55.351
0.5 | 0.389 | 0.00601 | -0.057 | 64.803
1 | 0.458 | 0.00616 | -0.057 | 74.359
1.5 | 0.527 | 0.0064 | -0.058 | 82.41
2 | 0.596 | 0.00626 | -0.058 | 95.201
2.5 | 0.665 | 0.00683 | -0.059 | 97.392
3 | 0.733 | 0.00717 | -0.06 | 102.213
3.5 | 0.801 | 0.00704 | -0.06 | 113.85
4 | 0.868 | 0.00768 | -0.061 | 113.058
4.5 | 0.935 | 0.00779 | -0.062 | 120.01
5 | 0.999 | 0.0083 | -0.062 | 120.439
5.5 | 1.06 | 0.00882 | -0.063 | 120.159
6 | 1.116 | 0.00925 | -0.064 | 120.738
6.5 | 1.165 | 0.01064 | -0.064 | 109.445
7 | 1.202 | 0.01234 | -0.065 | 97.411
7.5 | 1.221 | 0.01334 | -0.066 | 91.509
8 | 1.207 | 0.01458 | -0.066 | 82.819
8.5 | 1.103 | 0.01657 | -0.067 | 66.587
9 | 0.755 | 0.01945 | -0.065 | 38.828
9.5 | 0.779 | 0.02199 | -0.065 | 35.428
10 | 0.798 | 0.02602 | -0.064 | 30.689
10.5 | 0.711 | 0.07391 | -0.035 | 9.619
11 | 0.74 | 0.08049 | -0.037 | 9.194
11.5 | 0.776 | 0.08164 | -0.044 | 9.507
12 | 0.801 | 0.09122 | -0.043 | 8.785
12.5 | 0.823 | 0.09633 | -0.04 | 8.548
13 | 0.853 | 0.09924 | -0.042 | 8.6
13.5 | 0.885 | 0.1007 | -0.045 | 8.788
14 | 0.916 | 0.10426 | -0.047 | 8.784
14.5 | 0.945 | 0.111 | -0.048 | 8.511
15 | 0.97 | 0.1195 | -0.047 | 8.118
15.5 | 0.991 | 0.1183 | -0.045 | 8.374
16 | 1.019 | 0.12274 | -0.046 | 8.303
16.5 | 1.049 | 0.12659 | -0.048 | 8.29
17 | 1.083 | 0.12792 | -0.051 | 8.47
17.5 | 1.116 | 0.12879 | -0.053 | 8.668
18 | 1.144 | 0.13545 | -0.054 | 8.449
18.5 | 1.166 | 0.15088 | -0.053 | 7.728
19 | 1.183 | 0.14591 | -0.05 | 8.11
19.5 | 1.214 | 0.1491 | -0.052 | 8.144
20 | 1.25 | 0.14908 | -0.055 | 8.382

## 88. Re 6M Mach 0.50 (2)
BIGFOIL.COM POLAR EXPORT
GA 30-310
GA 30-310 |  |  |  | Cl Max: | 1.4703 | at alpha= | 10 | deg
XFOIL ncrit=9 |  |  |  | L/D Max: | 138.777 | at alpha= | 5.5 | deg
Re: | 6000000 |  |  | Cd Min: | 0.26506 | at alpha= | -20 | deg
Mach: | 0.5 |  |  | Cl=0 at alpha= | -2.3735 | deg
|  |  |  | @ Cl=0.1, Cd= | 0.0054887
|  |  |  | @ Cl=0.4, Cd= | 0.0050818
|  |  |  | @ Cl=0.6, Cd= | 0.0051762
alpha (deg) | Cl | Cd | Cm | Cl/Cd
-20 | -0.7533 | 0.26506 | 0.0533 | -2.842
-19.5 | -0.7315 | 0.25686 | 0.0485 | -2.8479
-19 | -0.7107 | 0.24833 | 0.0437 | -2.8619
-18.5 | -0.6898 | 0.23976 | 0.0389 | -2.877
-18 | -0.6691 | 0.23142 | 0.0343 | -2.8913
-17.5 | -0.6496 | 0.22211 | 0.0298 | -2.9247
-17 | -0.6285 | 0.21523 | 0.0256 | -2.9201
-16.5 | -0.6081 | 0.20766 | 0.0215 | -2.9283
-16 | -0.5889 | 0.19922 | 0.0173 | -2.956
-15.5 | -0.57 | 0.19121 | 0.0133 | -2.981
-15 | -0.5518 | 0.18305 | 0.0094 | -3.0145
-14.5 | -0.5365 | 0.174 | 0.0054 | -3.0833
-14 | -0.5212 | 0.16547 | 0.0016 | -3.1498
-13.5 | -0.5012 | 0.15926 | -0.0016 | -3.1471
-13 | -0.4915 | 0.14968 | -0.0054 | -3.2837
-12.5 | -0.4784 | 0.14151 | -0.0089 | -3.3807
-12 | -0.4651 | 0.13385 | -0.0121 | -3.4748
-11.5 | -0.4562 | 0.12524 | -0.0156 | -3.6426
-11 | -0.449 | 0.1165 | -0.0193 | -3.8541
-10.5 | -0.445 | 0.10746 | -0.0231 | -4.1411
-10 | -0.4401 | 0.09741 | -0.029 | -4.518
-9.5 | -0.4013 | 0.08241 | -0.0503 | -4.8696
-9 | -0.3681 | 0.06752 | -0.0734 | -5.4517
-8.5 | -0.3801 | 0.05942 | -0.0771 | -6.3968
-8 | -0.4079 | 0.04941 | -0.0839 | -8.2554
-7.5 | -0.4365 | 0.03967 | -0.0889 | -11.0033
-7 | -0.4573 | 0.03006 | -0.089 | -15.2129
-6.5 | -0.4705 | 0.02063 | -0.0851 | -22.8066
-6 | -0.4734 | 0.01136 | -0.078 | -41.6725
-5.5 | -0.4215 | 0.00848 | -0.0731 | -49.7052
-5 | -0.3566 | 0.00737 | -0.0698 | -48.3853
-4.5 | -0.2881 | 0.00683 | -0.0675 | -42.1816
-4 | -0.2199 | 0.00642 | -0.0656 | -34.2523
-3.5 | -0.1516 | 0.00616 | -0.0642 | -24.6104
-3 | -0.084 | 0.00593 | -0.063 | -14.1653
-2.5 | -0.0169 | 0.00576 | -0.0621 | -2.934
-2 | 0.0499 | 0.00561 | -0.0613 | 8.8948
-1.5 | 0.116 | 0.00545 | -0.0605 | 21.2844
-1 | 0.181 | 0.00528 | -0.0598 | 34.2803
-0.5 | 0.2446 | 0.00508 | -0.0589 | 48.1496
0 | 0.3071 | 0.00493 | -0.0579 | 62.2921
0.5 | 0.3684 | 0.00502 | -0.0568 | 73.3865
1 | 0.4298 | 0.00514 | -0.0556 | 83.6187
1.5 | 0.4912 | 0.00523 | -0.0544 | 93.9197
2 | 0.5525 | 0.00534 | -0.0532 | 103.4644
2.5 | 0.6076 | 0.00515 | -0.0506 | 117.9806
3 | 0.6645 | 0.00528 | -0.0481 | 125.8523
3.5 | 0.7205 | 0.0055 | -0.0452 | 131
4 | 0.8088 | 0.006 | -0.0491 | 134.8
4.5 | 0.8876 | 0.00651 | -0.0507 | 136.3441
5 | 0.963 | 0.00703 | -0.0512 | 136.9844
5.5 | 1.0436 | 0.00752 | -0.0524 | 138.7766
6 | 1.1072 | 0.00813 | -0.05 | 136.187
6.5 | 1.1607 | 0.00873 | -0.0452 | 132.9553
7 | 1.2155 | 0.00938 | -0.0403 | 129.5842
7.5 | 1.2714 | 0.01007 | -0.0353 | 126.2562
8 | 1.3243 | 0.01091 | -0.0296 | 121.3841
8.5 | 1.3753 | 0.01182 | -0.0233 | 116.3536
9 | 1.4167 | 0.01281 | -0.015 | 110.5933
9.5 | 1.453 | 0.01448 | -0.0066 | 100.3453
10 | 1.4703 | 0.01759 | 0.0023 | 83.5873
10.5 | 1.4594 | 0.02299 | 0.0098 | 63.4798
11 | 1.4294 | 0.03056 | 0.0142 | 46.7736
11.5 | 1.3921 | 0.03974 | 0.0152 | 35.0302
12 | 1.3532 | 0.05035 | 0.0128 | 26.8759
12.5 | 1.3129 | 0.06254 | 0.0076 | 20.993
13 | 1.2756 | 0.07531 | 0.0014 | 16.938
13.5 | 1.2409 | 0.08808 | -0.0048 | 14.0883
14 | 1.2052 | 0.10103 | -0.011 | 11.9291
14.5 | 1.1748 | 0.11333 | -0.0167 | 10.3662
15 | 1.1441 | 0.12583 | -0.0228 | 9.0924

## 89. Re 7M Mach 0.00 (1)
BIGFOIL.COM POLAR EXPORT
GA 30-310
GA 30-310 |  |  |  | Cl Max: | 1.412 | at alpha= | 12 | deg
JavaFoil+Calcfoil stall+Eppler ext transition |  |  |  | L/D Max: | 128.298 | at alpha= | 6.5 | deg
Re: | 7000000 |  |  | Cd Min: | 0.00542 | at alpha= | -1.5 | deg
Mach: | 0 |  |  | Cl=0 at alpha= | -2.3083 | deg
|  |  |  | @ Cl=0.1, Cd= | 0.0054273
|  |  |  | @ Cl=0.4, Cd= | 0.0057485
|  |  |  | @ Cl=0.6, Cd= | 0.0062214
alpha (deg) | Cl | Cd | Cm | Cl/Cd
-15 | -0.57 | 0.10013 | -0.018 | -5.691
-14.5 | -0.581 | 0.09393 | -0.019 | -6.186
-14 | -0.591 | 0.08801 | -0.02 | -6.718
-13.5 | -0.599 | 0.08221 | -0.02 | -7.289
-13 | -0.605 | 0.07686 | -0.021 | -7.874
-12.5 | -0.61 | 0.07139 | -0.022 | -8.539
-12 | -0.617 | 0.06112 | -0.024 | -10.096
-11.5 | -0.625 | 0.0502 | -0.027 | -12.442
-11 | -0.61 | 0.0525 | -0.026 | -11.628
-10.5 | -0.624 | 0.03601 | -0.03 | -17.324
-10 | -0.696 | 0.00972 | -0.038 | -71.625
-9.5 | -0.675 | 0.00937 | -0.038 | -72.092
-9 | -0.65 | 0.00851 | -0.039 | -76.442
-8.5 | -0.62 | 0.00811 | -0.039 | -76.502
-8 | -0.586 | 0.00767 | -0.04 | -76.454
-7.5 | -0.548 | 0.00757 | -0.04 | -72.416
-7 | -0.507 | 0.00721 | -0.041 | -70.213
-6.5 | -0.461 | 0.0069 | -0.041 | -66.867
-6 | -0.413 | 0.00677 | -0.042 | -61.03
-5.5 | -0.362 | 0.00672 | -0.042 | -53.894
-5 | -0.309 | 0.00656 | -0.043 | -47.136
-4.5 | -0.254 | 0.0064 | -0.043 | -39.751
-4 | -0.198 | 0.00618 | -0.044 | -32.025
-3.5 | -0.14 | 0.006 | -0.044 | -23.362
-3 | -0.082 | 0.00594 | -0.045 | -13.782
-2.5 | -0.023 | 0.00584 | -0.046 | -3.901
-2 | 0.037 | 0.00572 | -0.046 | 6.397
-1.5 | 0.096 | 0.00542 | -0.047 | 17.744
-1 | 0.156 | 0.00553 | -0.047 | 28.216
-0.5 | 0.216 | 0.00552 | -0.048 | 39.095
0 | 0.277 | 0.00546 | -0.048 | 50.732
0.5 | 0.337 | 0.00559 | -0.049 | 60.294
1 | 0.397 | 0.00574 | -0.05 | 69.188
1.5 | 0.457 | 0.00591 | -0.05 | 77.29
2 | 0.517 | 0.00575 | -0.051 | 89.882
2.5 | 0.577 | 0.00612 | -0.051 | 94.206
3 | 0.636 | 0.00638 | -0.052 | 99.671
3.5 | 0.695 | 0.00663 | -0.052 | 104.939
4 | 0.754 | 0.00641 | -0.053 | 117.694
4.5 | 0.813 | 0.00659 | -0.054 | 123.4
5 | 0.871 | 0.00692 | -0.054 | 125.767
5.5 | 0.928 | 0.00753 | -0.055 | 123.164
6 | 0.983 | 0.00787 | -0.055 | 124.849
6.5 | 1.036 | 0.00807 | -0.056 | 128.298
7 | 1.087 | 0.00851 | -0.056 | 127.691
7.5 | 1.136 | 0.00918 | -0.057 | 123.737
8 | 1.182 | 0.01008 | -0.057 | 117.261
8.5 | 1.226 | 0.01047 | -0.058 | 117.027
9 | 1.266 | 0.01055 | -0.059 | 119.972
9.5 | 1.303 | 0.01164 | -0.059 | 111.903
10 | 1.335 | 0.01223 | -0.06 | 109.205
10.5 | 1.364 | 0.01236 | -0.06 | 110.382
11 | 1.389 | 0.01363 | -0.061 | 101.874
11.5 | 1.407 | 0.01441 | -0.061 | 97.637
12 | 1.412 | 0.01455 | -0.062 | 97.049
12.5 | 1.41 | 0.01546 | -0.062 | 91.196
13 | 1.373 | 0.0177 | -0.062 | 77.541
13.5 | 1.349 | 0.01939 | -0.062 | 69.566
14 | 1.319 | 0.02162 | -0.062 | 61.005
14.5 | 1.283 | 0.02448 | -0.061 | 52.426
15 | 1.245 | 0.02752 | -0.061 | 45.248
15.5 | 1.202 | 0.03187 | -0.061 | 37.709
16 | 1.148 | 0.0395 | -0.06 | 29.066
16.5 | 1.095 | 0.04802 | -0.059 | 22.805
17 | 1.018 | 0.07155 | -0.055 | 14.233

## 90. Re 7M Mach 0.00 (2)
BIGFOIL.COM POLAR EXPORT
GA 30-310
GA 30-310 |  |  |  | Cl Max: | 1.8257 | at alpha= | 19 | deg
XFOIL ncrit=9 |  |  |  | L/D Max: | 139.09 | at alpha= | 6.5 | deg
Re: | 7000000 |  |  | Cd Min: | 0.05605 | at alpha= | -19 | deg
Mach: | 0 |  |  | Cl=0 at alpha= | -2.3766 | deg
|  |  |  | @ Cl=0.1, Cd= | 0.0051416
|  |  |  | @ Cl=0.4, Cd= | 0.0049126
|  |  |  | @ Cl=0.6, Cd= | 0.0049469
alpha (deg) | Cl | Cd | Cm | Cl/Cd
-19 | -1.3994 | 0.05605 | -0.0566 | -24.967
-18.5 | -1.4453 | 0.03865 | -0.0727 | -37.3946
-18 | -1.4998 | 0.02777 | -0.0777 | -54.0079
-17.5 | -1.4977 | 0.02499 | -0.0738 | -59.932
-17 | -1.4859 | 0.02274 | -0.0693 | -65.343
-16.5 | -1.4589 | 0.02097 | -0.0664 | -69.5708
-16 | -1.4283 | 0.0193 | -0.0636 | -74.0052
-15.5 | -1.393 | 0.01792 | -0.0612 | -77.7344
-15 | -1.3546 | 0.01674 | -0.059 | -80.92
-14.5 | -1.3144 | 0.01571 | -0.0569 | -83.6665
-14 | -1.2742 | 0.01473 | -0.0545 | -86.5037
-13 | -1.1712 | 0.01296 | -0.0542 | -90.3704
-12.5 | -1.1134 | 0.01213 | -0.0553 | -91.789
-12 | -1.0527 | 0.01139 | -0.0568 | -92.4232
-11.5 | -0.9812 | 0.01064 | -0.0607 | -92.218
-11 | -0.9291 | 0.01023 | -0.0601 | -90.8211
-10.5 | -0.8803 | 0.00987 | -0.0588 | -89.1895
-10 | -0.8309 | 0.0093 | -0.0576 | -89.3441
-9.5 | -0.7798 | 0.00881 | -0.0567 | -88.5131
-9 | -0.7274 | 0.00839 | -0.056 | -86.6985
-8.5 | -0.6742 | 0.00802 | -0.0554 | -84.0648
-8 | -0.6203 | 0.0077 | -0.055 | -80.5584
-7.5 | -0.5658 | 0.00741 | -0.0546 | -76.3563
-7 | -0.5117 | 0.00707 | -0.0542 | -72.3762
-6.5 | -0.4572 | 0.00677 | -0.0538 | -67.5332
-6 | -0.4023 | 0.00655 | -0.0535 | -61.4198
-5.5 | -0.3471 | 0.00634 | -0.0532 | -54.7476
-5 | -0.2918 | 0.00611 | -0.0529 | -47.7578
-4.5 | -0.236 | 0.00595 | -0.0527 | -39.6639
-4 | -0.1806 | 0.00577 | -0.0525 | -31.2998
-3.5 | -0.1249 | 0.00566 | -0.0523 | -22.0671
-3 | -0.0694 | 0.00552 | -0.052 | -12.5725
-2.5 | -0.0137 | 0.00539 | -0.0518 | -2.5417
-1.5 | 0.0973 | 0.00515 | -0.0514 | 18.8932
-1 | 0.1518 | 0.00498 | -0.051 | 30.4819
-0.5 | 0.2062 | 0.00486 | -0.0506 | 42.428
0 | 0.2594 | 0.00475 | -0.0501 | 54.6105
0.5 | 0.3123 | 0.00482 | -0.0495 | 64.7925
1 | 0.3654 | 0.00488 | -0.0489 | 74.877
1.5 | 0.4185 | 0.00493 | -0.0484 | 84.8884
2 | 0.4711 | 0.00501 | -0.0478 | 94.0319
2.5 | 0.5204 | 0.00485 | -0.0465 | 107.299
3 | 0.5711 | 0.0049 | -0.0454 | 116.551
3.5 | 0.6204 | 0.00498 | -0.044 | 124.5783
4 | 0.6731 | 0.00521 | -0.0433 | 129.1939
4.5 | 0.7445 | 0.00558 | -0.047 | 133.4229
5 | 0.8042 | 0.00594 | -0.0481 | 135.3872
5.5 | 0.8662 | 0.00632 | -0.0497 | 137.057
6 | 0.9297 | 0.00673 | -0.0517 | 138.1426
6.5 | 0.9931 | 0.00714 | -0.0536 | 139.0896
7 | 1.0414 | 0.00755 | -0.0523 | 137.9338
7.5 | 1.0874 | 0.00796 | -0.0504 | 136.608
8 | 1.1336 | 0.00839 | -0.0486 | 135.1132
8.5 | 1.1801 | 0.00884 | -0.047 | 133.4955
9 | 1.2266 | 0.00933 | -0.0454 | 131.4684
9.5 | 1.2722 | 0.00989 | -0.0437 | 128.635
10 | 1.3178 | 0.01043 | -0.0421 | 126.3471
10.5 | 1.3629 | 0.01098 | -0.0404 | 124.1257
11 | 1.4072 | 0.01154 | -0.0386 | 121.9411
11.5 | 1.451 | 0.01209 | -0.0368 | 120.0165
12 | 1.4921 | 0.01276 | -0.0347 | 116.9357
12.5 | 1.5324 | 0.01344 | -0.0324 | 114.0179
13 | 1.5719 | 0.0141 | -0.0301 | 111.4823
13.5 | 1.6053 | 0.01485 | -0.0267 | 108.101
14 | 1.634 | 0.01581 | -0.0228 | 103.3523
14.5 | 1.6661 | 0.01676 | -0.0199 | 99.4093
15 | 1.6963 | 0.01785 | -0.0171 | 95.0308
15.5 | 1.7231 | 0.01923 | -0.0142 | 89.6048
16 | 1.7458 | 0.02096 | -0.0113 | 83.292
16.5 | 1.7654 | 0.02304 | -0.0086 | 76.6233
17 | 1.7849 | 0.02526 | -0.0064 | 70.6611
17.5 | 1.8015 | 0.02783 | -0.0044 | 64.7323
18 | 1.8153 | 0.03077 | -0.0027 | 58.9958
18.5 | 1.8226 | 0.03443 | -0.0011 | 52.9364
19 | 1.8257 | 0.03872 | -0.0001 | 47.1513
19.5 | 1.8237 | 0.04385 | 0.0004 | 41.5895
20 | 1.8138 | 0.0503 | 0 | 36.0596

## 91. Re 7M Mach 0.10 (1)
BIGFOIL.COM POLAR EXPORT
GA 30-310
GA 30-310 |  |  |  | Cl Max: | 1.405 | at alpha= | 12 | deg
JavaFoil+Calcfoil stall+Eppler ext transition |  |  |  | L/D Max: | 128.578 | at alpha= | 6.5 | deg
Re: | 7000000 |  |  | Cd Min: | 0.00546 | at alpha= | -1.5 | deg
Mach: | 0.1 |  |  | Cl=0 at alpha= | -2.3083 | deg
|  |  |  | @ Cl=0.1, Cd= | 0.005465
|  |  |  | @ Cl=0.4, Cd= | 0.0057722
|  |  |  | @ Cl=0.6, Cd= | 0.0062445
alpha (deg) | Cl | Cd | Cm | Cl/Cd
-15 | -0.535 | 0.10057 | -0.018 | -5.322
-14.5 | -0.549 | 0.09591 | -0.018 | -5.723
-14 | -0.561 | 0.0905 | -0.019 | -6.203
-13.5 | -0.573 | 0.08394 | -0.02 | -6.827
-13 | -0.582 | 0.07842 | -0.021 | -7.424
-12.5 | -0.589 | 0.07335 | -0.021 | -8.027
-12 | -0.597 | 0.06479 | -0.023 | -9.207
-11.5 | -0.603 | 0.05607 | -0.025 | -10.754
-11 | -0.594 | 0.0568 | -0.025 | -10.454
-10.5 | -0.599 | 0.04531 | -0.028 | -13.223
-10 | -0.688 | 0.00999 | -0.038 | -68.877
-9.5 | -0.67 | 0.00951 | -0.038 | -70.475
-9 | -0.647 | 0.00863 | -0.039 | -74.926
-8.5 | -0.618 | 0.00816 | -0.039 | -75.739
-8 | -0.585 | 0.00773 | -0.04 | -75.733
-7.5 | -0.548 | 0.00753 | -0.04 | -72.813
-7 | -0.507 | 0.00726 | -0.041 | -69.834
-6.5 | -0.462 | 0.00696 | -0.041 | -66.385
-6 | -0.414 | 0.00683 | -0.042 | -60.681
-5.5 | -0.364 | 0.00678 | -0.043 | -53.631
-5 | -0.31 | 0.00661 | -0.043 | -46.959
-4.5 | -0.255 | 0.00644 | -0.044 | -39.626
-4 | -0.199 | 0.00622 | -0.044 | -31.927
-3.5 | -0.141 | 0.00605 | -0.045 | -23.294
-3 | -0.082 | 0.00598 | -0.045 | -13.74
-2.5 | -0.023 | 0.00577 | -0.046 | -3.961
-2 | 0.037 | 0.00577 | -0.046 | 6.38
-1.5 | 0.097 | 0.00546 | -0.047 | 17.699
-1 | 0.157 | 0.00556 | -0.048 | 28.173
-0.5 | 0.217 | 0.00548 | -0.048 | 39.577
0 | 0.279 | 0.0055 | -0.049 | 50.662
0.5 | 0.339 | 0.00563 | -0.049 | 60.23
1 | 0.399 | 0.00577 | -0.05 | 69.132
1.5 | 0.459 | 0.0059 | -0.05 | 77.875
2 | 0.52 | 0.00578 | -0.051 | 89.838
2.5 | 0.579 | 0.00615 | -0.052 | 94.194
3 | 0.639 | 0.00642 | -0.052 | 99.6
3.5 | 0.699 | 0.00667 | -0.053 | 104.851
4 | 0.758 | 0.00643 | -0.053 | 117.94
4.5 | 0.817 | 0.00656 | -0.054 | 124.638
5 | 0.875 | 0.0069 | -0.054 | 126.887
5.5 | 0.932 | 0.00761 | -0.055 | 122.453
6 | 0.987 | 0.00795 | -0.055 | 124.135
6.5 | 1.041 | 0.00809 | -0.056 | 128.578
7 | 1.092 | 0.0086 | -0.057 | 126.897
7.5 | 1.141 | 0.00927 | -0.057 | 123.032
8 | 1.187 | 0.00979 | -0.058 | 121.151
8.5 | 1.23 | 0.01059 | -0.058 | 116.141
9 | 1.269 | 0.01066 | -0.059 | 119.019
9.5 | 1.305 | 0.01177 | -0.059 | 110.852
10 | 1.337 | 0.01185 | -0.06 | 112.744
10.5 | 1.364 | 0.01311 | -0.061 | 104.059
11 | 1.387 | 0.01383 | -0.061 | 100.288
11.5 | 1.403 | 0.01464 | -0.062 | 95.819
12 | 1.405 | 0.01481 | -0.062 | 94.853
12.5 | 1.399 | 0.01576 | -0.063 | 88.817
13 | 1.354 | 0.0183 | -0.062 | 74.004
13.5 | 1.326 | 0.02013 | -0.062 | 65.856
14 | 1.29 | 0.02269 | -0.061 | 56.84
14.5 | 1.249 | 0.0258 | -0.061 | 48.431
15 | 1.204 | 0.02961 | -0.061 | 40.672
15.5 | 1.155 | 0.03446 | -0.061 | 33.512
16 | 1.086 | 0.04744 | -0.059 | 22.885
16.5 | 1.02 | 0.06187 | -0.057 | 16.482
17 | 0.945 | 0.08707 | -0.052 | 10.855

## 92. Re 7M Mach 0.10 (2)
BIGFOIL.COM POLAR EXPORT
GA 30-310
GA 30-310 |  |  |  | Cl Max: | 1.8119 | at alpha= | 18.5 | deg
XFOIL ncrit=9 |  |  |  | L/D Max: | 138.999 | at alpha= | 6.5 | deg
Re: | 7000000 |  |  | Cd Min: | 0.05701 | at alpha= | 20 | deg
Mach: | 0.1 |  |  | Cl=0 at alpha= | -2.3775 | deg
|  |  |  | @ Cl=0.1, Cd= | 0.0051535
|  |  |  | @ Cl=0.4, Cd= | 0.0049205
|  |  |  | @ Cl=0.6, Cd= | 0.0049515
alpha (deg) | Cl | Cd | Cm | Cl/Cd
-18 | -1.3796 | 0.04735 | -0.0655 | -29.1362
-17.5 | -1.4267 | 0.03209 | -0.0801 | -44.4593
-17 | -1.4446 | 0.02695 | -0.0785 | -53.603
-16.5 | -1.4433 | 0.02419 | -0.0731 | -59.6652
-16 | -1.424 | 0.02168 | -0.0694 | -65.6827
-15.5 | -1.3949 | 0.01974 | -0.0662 | -70.6636
-15 | -1.3597 | 0.0182 | -0.0635 | -74.7088
-14.5 | -1.3209 | 0.01693 | -0.0609 | -78.0213
-14 | -1.2815 | 0.01573 | -0.0583 | -81.4685
-13.5 | -1.2417 | 0.01469 | -0.0554 | -84.5269
-13 | -1.1824 | 0.01365 | -0.0566 | -86.6227
-12.5 | -1.1234 | 0.01267 | -0.0575 | -88.6661
-12 | -1.0631 | 0.01183 | -0.0587 | -89.8648
-11.5 | -0.9902 | 0.01096 | -0.0625 | -90.3467
-11 | -0.9371 | 0.01048 | -0.0618 | -89.4179
-10.5 | -0.888 | 0.01007 | -0.0603 | -88.1827
-10 | -0.8367 | 0.00965 | -0.0591 | -86.7047
-9.5 | -0.786 | 0.00899 | -0.0579 | -87.4305
-9 | -0.7333 | 0.00851 | -0.0571 | -86.1692
-8.5 | -0.6796 | 0.00811 | -0.0564 | -83.7978
-8 | -0.6253 | 0.00777 | -0.0558 | -80.4762
-7.5 | -0.5703 | 0.00747 | -0.0554 | -76.3454
-7 | -0.5153 | 0.00716 | -0.0549 | -71.9693
-6.5 | -0.4606 | 0.00681 | -0.0544 | -67.6358
-6 | -0.4052 | 0.00657 | -0.054 | -61.6743
-5.5 | -0.3495 | 0.00638 | -0.0537 | -54.7806
-5 | -0.2938 | 0.00613 | -0.0534 | -47.9282
-4.5 | -0.2377 | 0.00596 | -0.0531 | -39.8826
-4 | -0.1818 | 0.00578 | -0.0528 | -31.4533
-3.5 | -0.1258 | 0.00567 | -0.0526 | -22.1869
-3 | -0.0698 | 0.00553 | -0.0524 | -12.6221
-2.5 | -0.0137 | 0.0054 | -0.0521 | -2.537
-2 | 0.0422 | 0.00527 | -0.0519 | 8.0076
-1.5 | 0.0979 | 0.00516 | -0.0517 | 18.9729
-1 | 0.1528 | 0.00499 | -0.0513 | 30.6212
-0.5 | 0.2074 | 0.00486 | -0.0509 | 42.6749
0 | 0.2609 | 0.00476 | -0.0503 | 54.8109
0.5 | 0.3141 | 0.00483 | -0.0497 | 65.0311
1 | 0.3675 | 0.00489 | -0.0492 | 75.1534
1.5 | 0.4208 | 0.00494 | -0.0486 | 85.1822
2 | 0.4738 | 0.00502 | -0.048 | 94.3825
2.5 | 0.5233 | 0.00487 | -0.0467 | 107.4538
3 | 0.5743 | 0.00491 | -0.0456 | 116.9654
3.5 | 0.6238 | 0.00499 | -0.0441 | 125.01
4 | 0.677 | 0.00523 | -0.0434 | 129.4455
4.5 | 0.7489 | 0.00561 | -0.0472 | 133.4938
5 | 0.809 | 0.00597 | -0.0481 | 135.5109
5.5 | 0.8715 | 0.00636 | -0.0497 | 137.0283
6 | 0.9355 | 0.00677 | -0.0517 | 138.1832
6.5 | 0.9994 | 0.00719 | -0.0537 | 138.9986
7 | 1.0474 | 0.00759 | -0.0521 | 137.9974
7.5 | 1.0938 | 0.00801 | -0.0501 | 136.5543
8 | 1.1404 | 0.00844 | -0.0483 | 135.1185
8.5 | 1.1873 | 0.00891 | -0.0466 | 133.2548
9 | 1.2341 | 0.00941 | -0.0449 | 131.1477
9.5 | 1.2797 | 0.01001 | -0.043 | 127.8422
10 | 1.3259 | 0.01054 | -0.0413 | 125.797
10.5 | 1.3709 | 0.01112 | -0.0394 | 123.2824
11 | 1.4159 | 0.01167 | -0.0376 | 121.3282
11.5 | 1.4595 | 0.01227 | -0.0356 | 118.9487
12 | 1.5003 | 0.013 | -0.0331 | 115.4077
12.5 | 1.5413 | 0.01365 | -0.0308 | 112.9158
13 | 1.5798 | 0.01438 | -0.0281 | 109.8609
13.5 | 1.6098 | 0.01522 | -0.0239 | 105.7687
14 | 1.6403 | 0.01624 | -0.0202 | 101.0037
14.5 | 1.6727 | 0.01725 | -0.0173 | 96.9681
15 | 1.7014 | 0.01852 | -0.0143 | 91.8683
15.5 | 1.7259 | 0.02017 | -0.0112 | 85.5677
16 | 1.7464 | 0.0222 | -0.0082 | 78.6667
16.5 | 1.7675 | 0.02433 | -0.0058 | 72.6469
17 | 1.7858 | 0.02681 | -0.0036 | 66.6095
17.5 | 1.7995 | 0.02979 | -0.0016 | 60.4062
18 | 1.8098 | 0.03326 | 0.0001 | 54.4137
18.5 | 1.8119 | 0.03767 | 0.0014 | 48.0993
19 | 1.8095 | 0.04285 | 0.002 | 42.2287
19.5 | 1.8013 | 0.04915 | 0.0018 | 36.649
20 | 1.7837 | 0.05701 | 0.0006 | 31.2875

## 93. Re 7M Mach 0.25 (1)
BIGFOIL.COM POLAR EXPORT
GA 30-310
GA 30-310 |  |  |  | Cl Max: | 1.361 | at alpha= | 11 | deg
JavaFoil+Calcfoil stall+Eppler ext transition |  |  |  | L/D Max: | 126.405 | at alpha= | 5 | deg
Re: | 7000000 |  |  | Cd Min: | 0.00551 | at alpha= | -1.5 | deg
Mach: | 0.25 |  |  | Cl=0 at alpha= | -2.3115 | deg
|  |  |  | @ Cl=0.1, Cd= | 0.0055108
|  |  |  | @ Cl=0.4, Cd= | 0.0058226
|  |  |  | @ Cl=0.6, Cd= | 0.0062442
alpha (deg) | Cl | Cd | Cm | Cl/Cd
-14 | -0.297 | 0.094 | -0.019 | -3.159
-13.5 | -0.341 | 0.08898 | -0.019 | -3.834
-13 | -0.381 | 0.08381 | -0.02 | -4.542
-12.5 | -0.416 | 0.07946 | -0.02 | -5.23
-12 | -0.446 | 0.07445 | -0.02 | -5.988
-11.5 | -0.471 | 0.06996 | -0.021 | -6.731
-11 | -0.489 | 0.06695 | -0.021 | -7.301
-10.5 | -0.503 | 0.06248 | -0.022 | -8.044
-10 | -0.516 | 0.05244 | -0.025 | -9.845
-9.5 | -0.535 | 0.03737 | -0.031 | -14.325
-9 | -0.612 | 0.00952 | -0.04 | -64.263
-8.5 | -0.596 | 0.00869 | -0.04 | -68.656
-8 | -0.573 | 0.00815 | -0.041 | -70.32
-7.5 | -0.543 | 0.00799 | -0.041 | -67.975
-7 | -0.507 | 0.0075 | -0.042 | -67.631
-6.5 | -0.466 | 0.00719 | -0.043 | -64.789
-6 | -0.42 | 0.00656 | -0.043 | -63.948
-5.5 | -0.37 | 0.00686 | -0.044 | -53.91
-5 | -0.317 | 0.00667 | -0.044 | -47.497
-4.5 | -0.261 | 0.00651 | -0.045 | -40.117
-4 | -0.204 | 0.00621 | -0.045 | -32.757
-3.5 | -0.145 | 0.00603 | -0.046 | -23.951
-3 | -0.084 | 0.00603 | -0.046 | -13.987
-2.5 | -0.023 | 0.00585 | -0.047 | -4.015
-2 | 0.038 | 0.00575 | -0.048 | 6.574
-1.5 | 0.099 | 0.00551 | -0.048 | 18.011
-1 | 0.161 | 0.00556 | -0.049 | 28.944
-0.5 | 0.223 | 0.00556 | -0.049 | 40.01
0 | 0.286 | 0.00555 | -0.05 | 51.58
0.5 | 0.348 | 0.00568 | -0.051 | 61.258
1 | 0.41 | 0.00585 | -0.051 | 70.151
1.5 | 0.472 | 0.00596 | -0.052 | 79.172
2 | 0.534 | 0.0058 | -0.052 | 92.1
2.5 | 0.595 | 0.00622 | -0.053 | 95.747
3 | 0.657 | 0.00652 | -0.053 | 100.737
3.5 | 0.718 | 0.00678 | -0.054 | 105.874
4 | 0.779 | 0.00666 | -0.055 | 116.873
4.5 | 0.839 | 0.00674 | -0.055 | 124.5
5 | 0.899 | 0.00711 | -0.056 | 126.405
5.5 | 0.956 | 0.00782 | -0.056 | 122.322
6 | 1.012 | 0.00827 | -0.057 | 122.459
6.5 | 1.066 | 0.00845 | -0.057 | 126.125
7 | 1.117 | 0.00898 | -0.058 | 124.345
7.5 | 1.165 | 0.01015 | -0.059 | 114.7
8 | 1.209 | 0.01072 | -0.059 | 112.735
8.5 | 1.248 | 0.01069 | -0.06 | 116.823
9 | 1.283 | 0.01189 | -0.06 | 107.922
9.5 | 1.312 | 0.01256 | -0.061 | 104.526
10 | 1.336 | 0.01332 | -0.062 | 100.27
10.5 | 1.352 | 0.01432 | -0.062 | 94.438
11 | 1.361 | 0.01517 | -0.063 | 89.704
11.5 | 1.36 | 0.01619 | -0.063 | 84.022
12 | 1.305 | 0.01804 | -0.062 | 72.34
12.5 | 1.259 | 0.02015 | -0.062 | 62.447
13 | 1.197 | 0.02369 | -0.062 | 50.509
13.5 | 1.129 | 0.02706 | -0.061 | 41.72
14 | 1.046 | 0.03296 | -0.061 | 31.741
14.5 | 0.927 | 0.05335 | -0.057 | 17.371
15 | 0.805 | 0.08496 | -0.049 | 9.477
15.5 | 0.704 | 0.11187 | -0.042 | 6.29
16 | 0.618 | 0.12218 | -0.041 | 5.057

## 94. Re 7M Mach 0.25 (2)
BIGFOIL.COM POLAR EXPORT
GA 30-310
GA 30-310 |  |  |  | Cl Max: | 1.7474 | at alpha= | 16.5 | deg
XFOIL ncrit=9 |  |  |  | L/D Max: | 139.595 | at alpha= | 6.5 | deg
Re: | 7000000 |  |  | Cd Min: | 0.20229 | at alpha= | -17.5 | deg
Mach: | 0.25 |  |  | Cl=0 at alpha= | -2.3763 | deg
|  |  |  | @ Cl=0.1, Cd= | 0.0052021
|  |  |  | @ Cl=0.4, Cd= | 0.0049532
|  |  |  | @ Cl=0.6, Cd= | 0.004998
alpha (deg) | Cl | Cd | Cm | Cl/Cd
-17.5 | -0.6305 | 0.20229 | 0.0252 | -3.1168
-17 | -0.6139 | 0.19597 | 0.0217 | -3.1326
-15 | -0.603 | 0.15287 | 0.003 | -3.9445
-14.5 | -0.6992 | 0.12083 | -0.0128 | -5.7866
-14 | -0.9567 | 0.06861 | -0.0494 | -13.944
-13.5 | -1.1011 | 0.03409 | -0.0819 | -32.2998
-13 | -1.1162 | 0.02944 | -0.0776 | -37.9144
-12.5 | -1.1328 | 0.02299 | -0.0722 | -49.2736
-12 | -1.0917 | 0.01892 | -0.0718 | -57.7008
-11.5 | -1.0318 | 0.01551 | -0.0734 | -66.5248
-11 | -0.968 | 0.01352 | -0.0742 | -71.5976
-10.5 | -0.9238 | 0.01224 | -0.0705 | -75.4739
-9.5 | -0.8192 | 0.01039 | -0.0659 | -78.845
-9 | -0.7641 | 0.00965 | -0.0641 | -79.1813
-8.5 | -0.7096 | 0.00879 | -0.0623 | -80.7281
-8 | -0.6528 | 0.00826 | -0.061 | -79.0315
-7.5 | -0.5951 | 0.00785 | -0.0599 | -75.8089
-7 | -0.5371 | 0.00746 | -0.0589 | -71.9973
-6.5 | -0.4791 | 0.00711 | -0.0581 | -67.384
-6 | -0.4216 | 0.00674 | -0.0572 | -62.5519
-5.5 | -0.3634 | 0.0065 | -0.0565 | -55.9077
-5 | -0.3052 | 0.00625 | -0.0559 | -48.832
-4.5 | -0.2469 | 0.00604 | -0.0554 | -40.8775
-4 | -0.1886 | 0.00587 | -0.055 | -32.1295
-3.5 | -0.1305 | 0.00571 | -0.0546 | -22.8546
-3 | -0.0724 | 0.00557 | -0.0542 | -12.9982
-2.5 | -0.0143 | 0.00544 | -0.0539 | -2.6287
-2 | 0.0435 | 0.00531 | -0.0536 | 8.1921
-1.5 | 0.1011 | 0.0052 | -0.0533 | 19.4423
-1 | 0.158 | 0.00503 | -0.0529 | 31.4115
-0.5 | 0.2142 | 0.00488 | -0.0524 | 43.8934
0 | 0.2693 | 0.0048 | -0.0517 | 56.1042
0.5 | 0.3239 | 0.00488 | -0.051 | 66.373
1 | 0.3788 | 0.00493 | -0.0504 | 76.8357
1.5 | 0.4337 | 0.00499 | -0.0497 | 86.9138
2 | 0.4885 | 0.0051 | -0.049 | 95.7843
2.5 | 0.5398 | 0.00494 | -0.0477 | 109.2713
3 | 0.5917 | 0.00498 | -0.0463 | 118.8153
3.5 | 0.6424 | 0.00509 | -0.0446 | 126.2083
4 | 0.6987 | 0.00534 | -0.0441 | 130.8427
4.5 | 0.7735 | 0.00575 | -0.0478 | 134.5217
5 | 0.8352 | 0.00613 | -0.0485 | 136.248
5.5 | 0.9013 | 0.0065 | -0.0502 | 138.6615
6 | 0.9678 | 0.00698 | -0.052 | 138.6533
6.5 | 1.033 | 0.0074 | -0.0534 | 139.5946
7 | 1.08 | 0.00787 | -0.0508 | 137.23
7.5 | 1.128 | 0.00835 | -0.0484 | 135.0898
8 | 1.1768 | 0.00882 | -0.0461 | 133.424
8.5 | 1.2255 | 0.00936 | -0.0438 | 130.9295
9 | 1.2738 | 0.00995 | -0.0415 | 128.0201
9.5 | 1.3217 | 0.01058 | -0.039 | 124.9244
10 | 1.3687 | 0.01124 | -0.0364 | 121.7705
10.5 | 1.4162 | 0.01184 | -0.0338 | 119.6115
11 | 1.4611 | 0.01256 | -0.0309 | 116.3296
11.5 | 1.5038 | 0.01335 | -0.0275 | 112.6442
12 | 1.5438 | 0.01415 | -0.0237 | 109.1025
12.5 | 1.576 | 0.0151 | -0.0187 | 104.3709
13 | 1.6093 | 0.01625 | -0.0144 | 99.0338
13.5 | 1.6419 | 0.01755 | -0.0104 | 93.5556
14 | 1.6704 | 0.01923 | -0.0065 | 86.8643
14.5 | 1.6926 | 0.02149 | -0.0027 | 78.7622
15 | 1.7144 | 0.02395 | 0.0007 | 71.5825
15.5 | 1.7322 | 0.02692 | 0.0036 | 64.3462
16 | 1.7443 | 0.03054 | 0.0061 | 57.1153
16.5 | 1.7474 | 0.0352 | 0.0082 | 49.642
17 | 1.747 | 0.04054 | 0.0093 | 43.0932
17.5 | 1.7397 | 0.047 | 0.0095 | 37.0149
18 | 1.7197 | 0.05546 | 0.0081 | 31.0079
18.5 | 1.6901 | 0.06573 | 0.0051 | 25.7128
19 | 1.65 | 0.07801 | 0.0004 | 21.1511
19.5 | 1.5967 | 0.09257 | -0.006 | 17.2486
20 | 1.5305 | 0.1093 | -0.0138 | 14.0027

## 95. Re 7M Mach 0.50 (1)
BIGFOIL.COM POLAR EXPORT
GA 30-310
GA 30-310 |  |  |  | Cl Max: | 1.255 | at alpha= | 20 | deg
JavaFoil+Calcfoil stall+Eppler ext transition |  |  |  | L/D Max: | 122.694 | at alpha= | 5.5 | deg
Re: | 7000000 |  |  | Cd Min: | 0.0058 | at alpha= | -1 | deg
Mach: | 0.5 |  |  | Cl=0 at alpha= | -2.3088 | deg
|  |  |  | @ Cl=0.1, Cd= | 0.0061336
|  |  |  | @ Cl=0.4, Cd= | 0.0060019
|  |  |  | @ Cl=0.6, Cd= | 0.0062519
alpha (deg) | Cl | Cd | Cm | Cl/Cd
-20 | -0.969 | 0.15371 | -0.02 | -6.301
-19.5 | -0.941 | 0.14919 | -0.02 | -6.305
-19 | -0.914 | 0.14361 | -0.02 | -6.365
-18.5 | -0.888 | 0.13902 | -0.02 | -6.385
-18 | -0.861 | 0.13581 | -0.021 | -6.341
-17.5 | -0.836 | 0.13796 | -0.021 | -6.06
-17 | -0.81 | 0.1295 | -0.022 | -6.253
-16.5 | -0.783 | 0.12219 | -0.022 | -6.405
-16 | -0.755 | 0.11796 | -0.022 | -6.402
-15.5 | -0.727 | 0.11372 | -0.022 | -6.395
-15 | -0.699 | 0.1111 | -0.021 | -6.288
-14.5 | -0.671 | 0.10677 | -0.021 | -6.286
-14 | -0.644 | 0.10328 | -0.021 | -6.236
-13.5 | -0.617 | 0.09854 | -0.022 | -6.262
-13 | -0.59 | 0.09519 | -0.022 | -6.197
-12.5 | -0.563 | 0.09233 | -0.022 | -6.095
-12 | -0.536 | 0.08786 | -0.022 | -6.099
-11.5 | -0.508 | 0.0827 | -0.022 | -6.145
-11 | -0.481 | 0.07544 | -0.022 | -6.371
-10.5 | -0.454 | 0.06989 | -0.023 | -6.492
-10 | -0.427 | 0.0632 | -0.024 | -6.752
-9.5 | -0.4 | 0.05843 | -0.024 | -6.841
-9 | -0.372 | 0.05447 | -0.025 | -6.835
-8.5 | -0.342 | 0.05706 | -0.022 | -6.002
-8 | -0.318 | 0.04771 | -0.027 | -6.671
-7.5 | -0.354 | 0.00936 | -0.046 | -37.781
-7 | -0.267 | 0.03809 | -0.032 | -7.012
-6.5 | -0.233 | 0.04308 | -0.025 | -5.412
-6 | -0.206 | 0.03913 | -0.027 | -5.27
-5.5 | -0.363 | 0.0077 | -0.049 | -47.112
-5 | -0.332 | 0.00708 | -0.049 | -46.873
-4.5 | -0.282 | 0.00707 | -0.05 | -39.845
-4 | -0.223 | 0.00673 | -0.051 | -33.172
-3.5 | -0.16 | 0.00652 | -0.051 | -24.507
-3 | -0.094 | 0.00626 | -0.052 | -14.989
-2.5 | -0.026 | 0.00607 | -0.053 | -4.315
-2 | 0.042 | 0.0061 | -0.053 | 6.914
-1.5 | 0.111 | 0.00614 | -0.054 | 18.062
-1 | 0.18 | 0.0058 | -0.055 | 30.99
-0.5 | 0.249 | 0.00584 | -0.055 | 42.583
0 | 0.32 | 0.00586 | -0.056 | 54.584
0.5 | 0.389 | 0.00597 | -0.057 | 65.195
1 | 0.458 | 0.00617 | -0.057 | 74.334
1.5 | 0.527 | 0.0064 | -0.058 | 82.354
2 | 0.596 | 0.00622 | -0.058 | 95.937
2.5 | 0.665 | 0.00677 | -0.059 | 98.16
3 | 0.733 | 0.00717 | -0.06 | 102.248
3.5 | 0.801 | 0.00755 | -0.06 | 106.158
4 | 0.868 | 0.00752 | -0.061 | 115.518
4.5 | 0.935 | 0.00767 | -0.062 | 121.873
5 | 0.999 | 0.00815 | -0.062 | 122.599
5.5 | 1.06 | 0.00864 | -0.063 | 122.694
6 | 1.116 | 0.00926 | -0.064 | 120.577
6.5 | 1.165 | 0.01051 | -0.064 | 110.782
7 | 1.202 | 0.012 | -0.065 | 100.167
7.5 | 1.221 | 0.01297 | -0.066 | 94.132
8 | 1.207 | 0.01416 | -0.066 | 85.24
8.5 | 1.103 | 0.01617 | -0.067 | 68.227
9 | 0.758 | 0.01871 | -0.065 | 40.481
9.5 | 0.781 | 0.02106 | -0.065 | 37.112
10 | 0.803 | 0.02454 | -0.065 | 32.71
10.5 | 0.716 | 0.0717 | -0.039 | 9.979
11 | 0.742 | 0.07817 | -0.039 | 9.491
11.5 | 0.779 | 0.07905 | -0.045 | 9.855
12 | 0.803 | 0.08951 | -0.043 | 8.97
12.5 | 0.824 | 0.09409 | -0.04 | 8.761
13 | 0.855 | 0.09725 | -0.043 | 8.789
13.5 | 0.887 | 0.09831 | -0.046 | 9.023
14 | 0.919 | 0.10111 | -0.048 | 9.092
14.5 | 0.947 | 0.10801 | -0.049 | 8.77
15 | 0.972 | 0.11711 | -0.048 | 8.299
15.5 | 0.991 | 0.11494 | -0.045 | 8.621
16 | 1.021 | 0.11978 | -0.047 | 8.523
16.5 | 1.051 | 0.1235 | -0.049 | 8.513
17 | 1.087 | 0.1236 | -0.052 | 8.795
17.5 | 1.119 | 0.12523 | -0.054 | 8.939
18 | 1.147 | 0.13253 | -0.054 | 8.653
18.5 | 1.167 | 0.14732 | -0.053 | 7.922
19 | 1.184 | 0.14368 | -0.05 | 8.239
19.5 | 1.22 | 0.14371 | -0.054 | 8.486
20 | 1.255 | 0.14343 | -0.056 | 8.747

## 96. Re 7M Mach 0.50 (2)
BIGFOIL.COM POLAR EXPORT
GA 30-310
GA 30-310 |  |  |  | Cl Max: | 1.4829 | at alpha= | 10 | deg
XFOIL ncrit=9 |  |  |  | L/D Max: | 141.571 | at alpha= | 5.5 | deg
Re: | 7000000 |  |  | Cd Min: | 0.26472 | at alpha= | -20 | deg
Mach: | 0.5 |  |  | Cl=0 at alpha= | -2.3685 | deg
|  |  |  | @ Cl=0.1, Cd= | 0.0053753
|  |  |  | @ Cl=0.4, Cd= | 0.005089
|  |  |  | @ Cl=0.6, Cd= | 0.0053185
alpha (deg) | Cl | Cd | Cm | Cl/Cd
-20 | -0.7557 | 0.26472 | 0.0539 | -2.8547
-19.5 | -0.7334 | 0.25742 | 0.0491 | -2.849
-19 | -0.7131 | 0.248 | 0.0442 | -2.8754
-18.5 | -0.6921 | 0.23963 | 0.0395 | -2.8882
-18 | -0.6715 | 0.23122 | 0.0349 | -2.9042
-17.5 | -0.6515 | 0.22263 | 0.0304 | -2.9264
-17 | -0.6324 | 0.21393 | 0.0259 | -2.9561
-16.5 | -0.6123 | 0.20625 | 0.0217 | -2.9687
-16 | -0.5927 | 0.19824 | 0.0176 | -2.9898
-15.5 | -0.5734 | 0.19047 | 0.0136 | -3.0104
-15 | -0.5543 | 0.18283 | 0.0098 | -3.0318
-14.5 | -0.5381 | 0.1743 | 0.0059 | -3.0872
-14 | -0.5226 | 0.16578 | 0.0021 | -3.1524
-13.5 | -0.508 | 0.15735 | -0.0016 | -3.2285
-13 | -0.4981 | 0.14814 | -0.0055 | -3.3624
-12.5 | -0.4855 | 0.13995 | -0.009 | -3.4691
-12 | -0.4727 | 0.13225 | -0.0123 | -3.5743
-11.5 | -0.4627 | 0.12396 | -0.0158 | -3.7327
-11 | -0.4521 | 0.11611 | -0.0191 | -3.8937
-10 | -0.425 | 0.09319 | -0.0382 | -4.5606
-9.5 | -0.3852 | 0.07673 | -0.0632 | -5.0202
-9 | -0.3858 | 0.06546 | -0.0745 | -5.8937
-8.5 | -0.3979 | 0.05702 | -0.0792 | -6.9783
-8 | -0.4276 | 0.04709 | -0.087 | -9.0805
-7.5 | -0.4528 | 0.0374 | -0.0902 | -12.107
-7 | -0.4704 | 0.0284 | -0.0892 | -16.5634
-6.5 | -0.48 | 0.0194 | -0.0847 | -24.7423
-6 | -0.4782 | 0.01071 | -0.0775 | -44.6499
-5.5 | -0.4253 | 0.00799 | -0.0726 | -53.229
-5 | -0.3588 | 0.00707 | -0.0695 | -50.7496
-4.5 | -0.2897 | 0.00659 | -0.0672 | -43.9605
-4 | -0.2209 | 0.00623 | -0.0655 | -35.4575
-3.5 | -0.1525 | 0.006 | -0.0641 | -25.4167
-3 | -0.085 | 0.00579 | -0.0629 | -14.6805
-2.5 | -0.0176 | 0.00563 | -0.062 | -3.1261
-2 | 0.0493 | 0.00549 | -0.0612 | 8.98
-1.5 | 0.1156 | 0.00534 | -0.0605 | 21.6479
-1 | 0.1809 | 0.0052 | -0.0598 | 34.7885
-0.5 | 0.2444 | 0.00504 | -0.0589 | 48.4921
0 | 0.3063 | 0.00496 | -0.0578 | 61.754
1 | 0.4298 | 0.00513 | -0.0556 | 83.7817
1.5 | 0.4915 | 0.00523 | -0.0545 | 93.9771
2 | 0.5537 | 0.00539 | -0.0534 | 102.7273
2.5 | 0.612 | 0.0053 | -0.0515 | 115.4717
3 | 0.6685 | 0.00532 | -0.049 | 125.6579
3.5 | 0.724 | 0.00551 | -0.046 | 131.3975
4 | 0.7967 | 0.00581 | -0.0464 | 137.1256
4.5 | 0.8841 | 0.00634 | -0.0499 | 139.4479
5 | 0.9568 | 0.00681 | -0.0498 | 140.4993
5.5 | 1.0363 | 0.00732 | -0.0509 | 141.571
6 | 1.1125 | 0.00793 | -0.0509 | 140.29
6.5 | 1.1656 | 0.00854 | -0.046 | 136.4871
7 | 1.2216 | 0.00912 | -0.0412 | 133.9474
7.5 | 1.2779 | 0.0098 | -0.0363 | 130.398
8 | 1.3322 | 0.01062 | -0.0307 | 125.4426
8.5 | 1.3861 | 0.01147 | -0.0247 | 120.8457
9 | 1.4301 | 0.01242 | -0.0167 | 115.1449
9.5 | 1.4667 | 0.014 | -0.008 | 104.7643
10 | 1.4829 | 0.01708 | 0.0015 | 86.8208
10.5 | 1.4703 | 0.02245 | 0.0094 | 65.4922
11 | 1.4399 | 0.02996 | 0.014 | 48.0607
11.5 | 1.4025 | 0.03907 | 0.0152 | 35.8971
12 | 1.3632 | 0.04963 | 0.0129 | 27.4673
12.5 | 1.3214 | 0.06192 | 0.0078 | 21.3404
13 | 1.2856 | 0.07452 | 0.0016 | 17.2517
13.5 | 1.2514 | 0.08726 | -0.0045 | 14.341
14 | 1.215 | 0.10032 | -0.0109 | 12.1112
14.5 | 1.1826 | 0.11291 | -0.0169 | 10.4738
15 | 1.1525 | 0.12541 | -0.023 | 9.1899

## 97. Re 8M Mach 0.00 (1)
BIGFOIL.COM POLAR EXPORT
GA 30-310
GA 30-310 |  |  |  | Cl Max: | 1.412 | at alpha= | 12 | deg
JavaFoil+Calcfoil stall+Eppler ext transition |  |  |  | L/D Max: | 130.35 | at alpha= | 7 | deg
Re: | 8000000 |  |  | Cd Min: | 0.00549 | at alpha= | -1 | deg
Mach: | 0 |  |  | Cl=0 at alpha= | -2.3083 | deg
|  |  |  | @ Cl=0.1, Cd= | 0.0055553
|  |  |  | @ Cl=0.4, Cd= | 0.005767
|  |  |  | @ Cl=0.6, Cd= | 0.0062052
alpha (deg) | Cl | Cd | Cm | Cl/Cd
-15 | -0.571 | 0.09842 | -0.019 | -5.797
-14.5 | -0.582 | 0.09228 | -0.019 | -6.307
-14 | -0.592 | 0.08666 | -0.02 | -6.83
-13.5 | -0.6 | 0.08113 | -0.021 | -7.395
-13 | -0.607 | 0.07496 | -0.022 | -8.096
-12.5 | -0.612 | 0.06904 | -0.023 | -8.861
-12 | -0.622 | 0.05699 | -0.025 | -10.919
-11.5 | -0.634 | 0.04392 | -0.028 | -14.436
-11 | -0.619 | 0.04671 | -0.027 | -13.263
-10.5 | -0.644 | 0.02615 | -0.032 | -24.618
-10 | -0.696 | 0.00943 | -0.038 | -73.856
-9.5 | -0.676 | 0.00885 | -0.038 | -76.355
-9 | -0.65 | 0.00835 | -0.039 | -77.877
-8.5 | -0.62 | 0.00794 | -0.039 | -78.107
-8 | -0.586 | 0.0075 | -0.04 | -78.177
-7.5 | -0.548 | 0.00742 | -0.04 | -73.945
-7 | -0.507 | 0.00716 | -0.041 | -70.731
-6.5 | -0.461 | 0.00685 | -0.041 | -67.31
-6 | -0.413 | 0.0066 | -0.042 | -62.556
-5.5 | -0.362 | 0.00659 | -0.042 | -54.975
-5 | -0.309 | 0.00642 | -0.043 | -48.125
-4.5 | -0.254 | 0.00624 | -0.043 | -40.715
-4 | -0.198 | 0.00602 | -0.044 | -32.837
-3.5 | -0.14 | 0.00585 | -0.044 | -23.972
-3 | -0.082 | 0.00589 | -0.045 | -13.882
-2.5 | -0.023 | 0.00582 | -0.046 | -3.912
-2 | 0.037 | 0.00569 | -0.046 | 6.433
-1.5 | 0.096 | 0.00556 | -0.047 | 17.298
-1 | 0.156 | 0.00549 | -0.047 | 28.414
-0.5 | 0.216 | 0.00553 | -0.048 | 38.988
0 | 0.277 | 0.00558 | -0.048 | 49.698
0.5 | 0.337 | 0.00557 | -0.049 | 60.558
1 | 0.397 | 0.00576 | -0.05 | 68.912
1.5 | 0.457 | 0.0059 | -0.05 | 77.415
2 | 0.517 | 0.00574 | -0.051 | 90.126
2.5 | 0.577 | 0.0061 | -0.051 | 94.477
3 | 0.636 | 0.00637 | -0.052 | 99.879
3.5 | 0.695 | 0.00659 | -0.052 | 105.496
4 | 0.754 | 0.00694 | -0.053 | 108.742
4.5 | 0.813 | 0.00647 | -0.054 | 125.759
5 | 0.871 | 0.00679 | -0.054 | 128.345
5.5 | 0.928 | 0.00739 | -0.055 | 125.557
6 | 0.983 | 0.00784 | -0.055 | 125.396
6.5 | 1.036 | 0.00818 | -0.056 | 126.651
7 | 1.087 | 0.00834 | -0.056 | 130.35
7.5 | 1.136 | 0.00897 | -0.057 | 126.594
8 | 1.182 | 0.00984 | -0.057 | 120.144
8.5 | 1.226 | 0.01022 | -0.058 | 119.901
9 | 1.266 | 0.0103 | -0.059 | 122.928
9.5 | 1.303 | 0.01136 | -0.059 | 114.641
10 | 1.335 | 0.01193 | -0.06 | 111.889
10.5 | 1.364 | 0.01206 | -0.06 | 113.09
11 | 1.389 | 0.01329 | -0.061 | 104.448
11.5 | 1.407 | 0.0141 | -0.061 | 99.746
12 | 1.412 | 0.01424 | -0.062 | 99.142
12.5 | 1.41 | 0.01514 | -0.062 | 93.155
13 | 1.402 | 0.01595 | -0.063 | 87.923
13.5 | 1.352 | 0.01869 | -0.062 | 72.382
14 | 1.322 | 0.02076 | -0.062 | 63.71
14.5 | 1.287 | 0.02349 | -0.062 | 54.763
15 | 1.247 | 0.02667 | -0.061 | 46.768
15.5 | 1.206 | 0.03038 | -0.061 | 39.687
16 | 1.152 | 0.03789 | -0.06 | 30.399
16.5 | 1.097 | 0.04687 | -0.059 | 23.406
17 | 1.022 | 0.06915 | -0.056 | 14.773

## 98. Re 8M Mach 0.00 (2)
BIGFOIL.COM POLAR EXPORT
GA 30-310
GA 30-310 |  |  |  | Cl Max: | 1.8425 | at alpha= | 19 | deg
XFOIL ncrit=9 |  |  |  | L/D Max: | 141.461 | at alpha= | 6.5 | deg
Re: | 8000000 |  |  | Cd Min: | 0.0565 | at alpha= | -19 | deg
Mach: | 0 |  |  | Cl=0 at alpha= | -2.3723 | deg
|  |  |  | @ Cl=0.1, Cd= | 0.0050829
|  |  |  | @ Cl=0.4, Cd= | 0.0049361
|  |  |  | @ Cl=0.6, Cd= | 0.0050024
alpha (deg) | Cl | Cd | Cm | Cl/Cd
-19 | -1.3986 | 0.0565 | -0.0559 | -24.754
-18.5 | -1.503 | 0.03153 | -0.0781 | -47.6689
-18 | -1.5005 | 0.02783 | -0.0775 | -53.9166
-17.5 | -1.5059 | 0.02466 | -0.0729 | -61.0665
-17 | -1.4936 | 0.02223 | -0.0685 | -67.1885
-16.5 | -1.4666 | 0.02039 | -0.0656 | -71.9274
-16 | -1.4355 | 0.0187 | -0.0628 | -76.7647
-15.5 | -1.3999 | 0.01729 | -0.0604 | -80.9659
-15 | -1.3611 | 0.01612 | -0.0582 | -84.4355
-14.5 | -1.3207 | 0.01511 | -0.056 | -87.4057
-14 | -1.2808 | 0.01414 | -0.0536 | -90.5799
-13.5 | -1.2278 | 0.01322 | -0.0538 | -92.8744
-12.5 | -1.1134 | 0.01159 | -0.0556 | -96.0656
-12 | -1.0438 | 0.01085 | -0.0591 | -96.2028
-11.5 | -0.982 | 0.01024 | -0.0608 | -95.8984
-11 | -0.9345 | 0.0099 | -0.0591 | -94.3939
-10.5 | -0.8845 | 0.00954 | -0.058 | -92.7149
-10 | -0.8327 | 0.00917 | -0.0573 | -90.807
-9.5 | -0.7816 | 0.00863 | -0.0564 | -90.5678
-9 | -0.7291 | 0.00818 | -0.0557 | -89.132
-8.5 | -0.6757 | 0.0078 | -0.0552 | -86.6282
-8 | -0.6218 | 0.00747 | -0.0547 | -83.2396
-7.5 | -0.5674 | 0.0072 | -0.0544 | -78.8056
-7 | -0.5126 | 0.00694 | -0.054 | -73.8617
-6.5 | -0.4581 | 0.00661 | -0.0536 | -69.3041
-6 | -0.4032 | 0.00638 | -0.0533 | -63.1975
-5.5 | -0.3477 | 0.0062 | -0.0531 | -56.0806
-5 | -0.2925 | 0.00597 | -0.0528 | -48.995
-4.5 | -0.2368 | 0.00582 | -0.0526 | -40.6873
-4 | -0.1813 | 0.00566 | -0.0524 | -32.0318
-3.5 | -0.1255 | 0.00554 | -0.0522 | -22.6534
-3 | -0.0699 | 0.00542 | -0.0519 | -12.8967
-2.5 | -0.0142 | 0.00532 | -0.0517 | -2.6692
-2 | 0.0414 | 0.00519 | -0.0515 | 7.9769
-1.5 | 0.097 | 0.00509 | -0.0513 | 19.057
-1 | 0.1516 | 0.00496 | -0.051 | 30.5645
-0.5 | 0.2059 | 0.00485 | -0.0506 | 42.4536
0 | 0.2589 | 0.00481 | -0.05 | 53.8254
0.5 | 0.3119 | 0.00487 | -0.0494 | 64.0452
1 | 0.3652 | 0.00491 | -0.0489 | 74.3788
1.5 | 0.4185 | 0.00495 | -0.0484 | 84.5455
2 | 0.4717 | 0.00506 | -0.0479 | 93.2213
2.5 | 0.5228 | 0.00503 | -0.047 | 103.9364
3 | 0.573 | 0.00496 | -0.0459 | 115.5242
3.5 | 0.6239 | 0.00504 | -0.0448 | 123.7897
4 | 0.6705 | 0.00519 | -0.0428 | 129.1908
4.5 | 0.7351 | 0.00548 | -0.0449 | 134.1423
5 | 0.8028 | 0.00584 | -0.0477 | 137.4658
5.5 | 0.8612 | 0.00618 | -0.0485 | 139.3528
6 | 0.924 | 0.0066 | -0.0503 | 140
6.5 | 0.9874 | 0.00698 | -0.0523 | 141.4613
7 | 1.0445 | 0.00739 | -0.0529 | 141.3396
7.5 | 1.0902 | 0.0078 | -0.051 | 139.7692
8 | 1.1366 | 0.00821 | -0.0492 | 138.4409
8.5 | 1.1832 | 0.00864 | -0.0475 | 136.9444
9 | 1.2296 | 0.00914 | -0.0459 | 134.5295
9.5 | 1.2751 | 0.00971 | -0.0442 | 131.3182
10 | 1.3216 | 0.0102 | -0.0427 | 129.5686
10.5 | 1.3668 | 0.01075 | -0.0411 | 127.1442
11 | 1.4123 | 0.01124 | -0.0395 | 125.6495
11.5 | 1.4561 | 0.01181 | -0.0378 | 123.2938
12 | 1.4978 | 0.01249 | -0.0357 | 119.9199
12.5 | 1.5397 | 0.01308 | -0.0337 | 117.7141
13 | 1.5796 | 0.01375 | -0.0314 | 114.88
13.5 | 1.6155 | 0.01454 | -0.0286 | 111.1073
14 | 1.6449 | 0.01539 | -0.0246 | 106.8811
14.5 | 1.6776 | 0.01625 | -0.0216 | 103.2369
15 | 1.7078 | 0.01731 | -0.0187 | 98.6597
15.5 | 1.7341 | 0.01868 | -0.0156 | 92.8319
16 | 1.7569 | 0.02035 | -0.0126 | 86.3342
16.5 | 1.7802 | 0.0221 | -0.01 | 80.552
17 | 1.801 | 0.02415 | -0.0077 | 74.5756
17.5 | 1.8184 | 0.02657 | -0.0056 | 68.4381
18 | 1.8328 | 0.02938 | -0.0037 | 62.3826
18.5 | 1.84 | 0.03296 | -0.0019 | 55.8252
19 | 1.8425 | 0.0372 | -0.0006 | 49.5296
19.5 | 1.8409 | 0.04215 | 0.0001 | 43.675
20 | 1.8316 | 0.04841 | 0 | 37.8352

## 99. Re 8M Mach 0.10 (1)
BIGFOIL.COM POLAR EXPORT
GA 30-310
GA 30-310 |  |  |  | Cl Max: | 1.405 | at alpha= | 12 | deg
JavaFoil+Calcfoil stall+Eppler ext transition |  |  |  | L/D Max: | 129.319 | at alpha= | 7 | deg
Re: | 8000000 |  |  | Cd Min: | 0.00551 | at alpha= | -1.5 | deg
Mach: | 0.1 |  |  | Cl=0 at alpha= | -2.3083 | deg
|  |  |  | @ Cl=0.1, Cd= | 0.0055105
|  |  |  | @ Cl=0.4, Cd= | 0.0058023
|  |  |  | @ Cl=0.6, Cd= | 0.006228
alpha (deg) | Cl | Cd | Cm | Cl/Cd
-15 | -0.536 | 0.09993 | -0.018 | -5.359
-14.5 | -0.549 | 0.09457 | -0.019 | -5.809
-14 | -0.562 | 0.08874 | -0.019 | -6.338
-13.5 | -0.574 | 0.08291 | -0.02 | -6.919
-13 | -0.583 | 0.07743 | -0.021 | -7.527
-12.5 | -0.591 | 0.07116 | -0.022 | -8.3
-12 | -0.6 | 0.06173 | -0.024 | -9.721
-11.5 | -0.609 | 0.05152 | -0.027 | -11.82
-11 | -0.599 | 0.0532 | -0.026 | -11.259
-10.5 | -0.613 | 0.03689 | -0.03 | -16.612
-10 | -0.689 | 0.00966 | -0.038 | -71.29
-9.5 | -0.67 | 0.00896 | -0.038 | -74.782
-9 | -0.647 | 0.0084 | -0.039 | -76.963
-8.5 | -0.618 | 0.008 | -0.039 | -77.308
-8 | -0.585 | 0.00756 | -0.04 | -77.443
-7.5 | -0.548 | 0.00737 | -0.04 | -74.407
-7 | -0.507 | 0.0071 | -0.041 | -71.468
-6.5 | -0.462 | 0.00683 | -0.041 | -67.681
-6 | -0.414 | 0.00666 | -0.042 | -62.191
-5.5 | -0.364 | 0.00663 | -0.043 | -54.83
-5 | -0.31 | 0.00646 | -0.043 | -48.051
-4.5 | -0.255 | 0.00629 | -0.044 | -40.575
-4 | -0.199 | 0.00607 | -0.044 | -32.721
-3.5 | -0.141 | 0.0059 | -0.045 | -23.892
-3 | -0.082 | 0.00583 | -0.045 | -14.103
-2.5 | -0.023 | 0.00586 | -0.046 | -3.903
-2 | 0.037 | 0.00573 | -0.046 | 6.421
-1.5 | 0.097 | 0.00551 | -0.047 | 17.535
-1 | 0.157 | 0.00552 | -0.048 | 28.376
-0.5 | 0.217 | 0.00556 | -0.048 | 38.959
0 | 0.279 | 0.00555 | -0.049 | 50.204
0.5 | 0.339 | 0.00565 | -0.049 | 60.004
1 | 0.399 | 0.0058 | -0.05 | 68.882
1.5 | 0.459 | 0.00594 | -0.05 | 77.398
2 | 0.52 | 0.00575 | -0.051 | 90.308
2.5 | 0.579 | 0.00613 | -0.052 | 94.553
3 | 0.639 | 0.00641 | -0.052 | 99.72
3.5 | 0.699 | 0.00663 | -0.053 | 105.408
4 | 0.758 | 0.00698 | -0.053 | 108.614
4.5 | 0.817 | 0.00653 | -0.054 | 125.136
5 | 0.875 | 0.00686 | -0.054 | 127.607
5.5 | 0.932 | 0.00747 | -0.055 | 124.785
6 | 0.987 | 0.00782 | -0.055 | 126.202
6.5 | 1.041 | 0.00827 | -0.056 | 125.816
7 | 1.092 | 0.00844 | -0.057 | 129.319
7.5 | 1.141 | 0.00906 | -0.057 | 125.857
8 | 1.187 | 0.00956 | -0.058 | 124.156
8.5 | 1.23 | 0.01033 | -0.058 | 119.005
9 | 1.269 | 0.01041 | -0.059 | 121.925
9.5 | 1.305 | 0.01149 | -0.059 | 113.545
10 | 1.337 | 0.01157 | -0.06 | 115.544
10.5 | 1.364 | 0.01279 | -0.061 | 106.612
11 | 1.387 | 0.01348 | -0.061 | 102.834
11.5 | 1.403 | 0.01434 | -0.062 | 97.852
12 | 1.405 | 0.01442 | -0.062 | 97.388
12.5 | 1.399 | 0.01539 | -0.063 | 90.958
13 | 1.358 | 0.01767 | -0.062 | 76.814
13.5 | 1.328 | 0.01951 | -0.062 | 68.065
14 | 1.292 | 0.0221 | -0.062 | 58.452
14.5 | 1.253 | 0.02472 | -0.062 | 50.687
15 | 1.208 | 0.0283 | -0.061 | 42.684
15.5 | 1.158 | 0.03323 | -0.061 | 34.84
16 | 1.089 | 0.0457 | -0.059 | 23.822
16.5 | 1.023 | 0.05964 | -0.057 | 17.157
17 | 0.948 | 0.08489 | -0.053 | 11.162

## 100. Re 8M Mach 0.10 (2)
BIGFOIL.COM POLAR EXPORT
GA 30-310
GA 30-310 |  |  |  | Cl Max: | 1.8289 | at alpha= | 18.5 | deg
XFOIL ncrit=9 |  |  |  | L/D Max: | 141.553 | at alpha= | 6.5 | deg
Re: | 8000000 |  |  | Cd Min: | 0.23508 | at alpha= | -20 | deg
Mach: | 0.1 |  |  | Cl=0 at alpha= | -2.3723 | deg
|  |  |  | @ Cl=0.1, Cd= | 0.0050843
|  |  |  | @ Cl=0.4, Cd= | 0.0049445
|  |  |  | @ Cl=0.6, Cd= | 0.0050126
alpha (deg) | Cl | Cd | Cm | Cl/Cd
-20 | -0.6996 | 0.23508 | 0.044 | -2.976
-19.5 | -0.6855 | 0.22734 | 0.0399 | -3.0153
-18 | -1.4198 | 0.03945 | -0.0741 | -35.9899
-17.5 | -1.4222 | 0.03266 | -0.0795 | -43.5456
-17 | -1.4433 | 0.02714 | -0.0783 | -53.1798
-16.5 | -1.4471 | 0.02401 | -0.0726 | -60.2707
-16 | -1.4311 | 0.02115 | -0.0687 | -67.6643
-15.5 | -1.4027 | 0.01908 | -0.0654 | -73.5168
-15 | -1.3671 | 0.01752 | -0.0627 | -78.0308
-14.5 | -1.3283 | 0.01623 | -0.0601 | -81.8423
-14 | -1.289 | 0.01504 | -0.0573 | -85.7048
-13.5 | -1.2401 | 0.01397 | -0.0563 | -88.7688
-13 | -1.1808 | 0.01297 | -0.0574 | -91.0409
-12.5 | -1.1245 | 0.01207 | -0.0577 | -93.1649
-12 | -1.0543 | 0.01123 | -0.061 | -93.8825
-11.5 | -0.9905 | 0.01053 | -0.0627 | -94.0646
-11 | -0.9429 | 0.01012 | -0.0608 | -93.1719
-10.5 | -0.8924 | 0.00971 | -0.0595 | -91.9053
-10 | -0.8401 | 0.00931 | -0.0586 | -90.2363
-9.5 | -0.7878 | 0.00882 | -0.0577 | -89.3197
-9 | -0.735 | 0.0083 | -0.0568 | -88.5542
-8.5 | -0.6812 | 0.0079 | -0.0561 | -86.2278
-8 | -0.6268 | 0.00754 | -0.0556 | -83.13
-7.5 | -0.5718 | 0.00725 | -0.0551 | -78.869
-7 | -0.5165 | 0.00698 | -0.0547 | -73.9971
-6.5 | -0.4615 | 0.00665 | -0.0542 | -69.3985
-6 | -0.4061 | 0.00641 | -0.0539 | -63.3541
-5.5 | -0.3502 | 0.00622 | -0.0536 | -56.3023
-5 | -0.2945 | 0.00599 | -0.0532 | -49.1653
-4 | -0.1825 | 0.00567 | -0.0527 | -32.1869
-3.5 | -0.1264 | 0.00555 | -0.0525 | -22.7748
-3 | -0.0704 | 0.00543 | -0.0523 | -12.965
-2.5 | -0.0143 | 0.00532 | -0.0521 | -2.688
-2 | 0.0417 | 0.0052 | -0.0518 | 8.0192
-1.5 | 0.0976 | 0.00509 | -0.0516 | 19.1749
-1 | 0.1525 | 0.00496 | -0.0512 | 30.746
-0.5 | 0.2071 | 0.00485 | -0.0509 | 42.701
0 | 0.2604 | 0.00481 | -0.0502 | 54.1372
0.5 | 0.3137 | 0.00487 | -0.0497 | 64.4148
1 | 0.3673 | 0.00492 | -0.0491 | 74.6545
1.5 | 0.4208 | 0.00496 | -0.0486 | 84.8387
2 | 0.4744 | 0.00507 | -0.0481 | 93.57
2.5 | 0.5258 | 0.00505 | -0.0472 | 104.1188
3 | 0.5762 | 0.00498 | -0.046 | 115.7028
3.5 | 0.6273 | 0.00505 | -0.0449 | 124.2178
4 | 0.6742 | 0.0052 | -0.0429 | 129.6538
4.5 | 0.7396 | 0.0055 | -0.045 | 134.4727
5 | 0.8076 | 0.00587 | -0.0478 | 137.5809
5.5 | 0.8666 | 0.0062 | -0.0486 | 139.7742
6 | 0.9298 | 0.00664 | -0.0504 | 140.0301
6.5 | 0.9937 | 0.00702 | -0.0523 | 141.5527
7 | 1.0504 | 0.00744 | -0.0527 | 141.1828
7.5 | 1.0965 | 0.00786 | -0.0507 | 139.5038
8 | 1.1433 | 0.00827 | -0.0488 | 138.2467
8.5 | 1.1903 | 0.00871 | -0.0471 | 136.659
9 | 1.2368 | 0.00924 | -0.0454 | 133.8528
9.5 | 1.2828 | 0.00982 | -0.0436 | 130.6314
10 | 1.3296 | 0.01031 | -0.042 | 128.9622
10.5 | 1.3752 | 0.01088 | -0.0402 | 126.3971
11 | 1.4211 | 0.01138 | -0.0385 | 124.877
11.5 | 1.4647 | 0.01201 | -0.0365 | 121.9567
12 | 1.507 | 0.01267 | -0.0343 | 118.9424
12.5 | 1.5489 | 0.01329 | -0.0321 | 116.5463
13 | 1.5878 | 0.01405 | -0.0294 | 113.0107
13.5 | 1.6199 | 0.01489 | -0.0256 | 108.7911
14 | 1.6521 | 0.01574 | -0.0221 | 104.9619
14.5 | 1.6841 | 0.01674 | -0.0189 | 100.6033
15 | 1.7123 | 0.018 | -0.0157 | 95.1278
15.5 | 1.7368 | 0.0196 | -0.0124 | 88.6122
16 | 1.7612 | 0.0213 | -0.0096 | 82.6854
16.5 | 1.7824 | 0.02334 | -0.007 | 76.3668
17 | 1.802 | 0.02564 | -0.0047 | 70.2808
17.5 | 1.8167 | 0.02848 | -0.0026 | 63.7886
18 | 1.8266 | 0.03189 | -0.0007 | 57.2781
18.5 | 1.8289 | 0.03616 | 0.0009 | 50.578
19 | 1.8265 | 0.04124 | 0.0017 | 44.2895
19.5 | 1.8182 | 0.04741 | 0.0018 | 38.3506
20 | 1.8009 | 0.05509 | 0.0007 | 32.6901

## 101. Re 8M Mach 0.25 (1)
BIGFOIL.COM POLAR EXPORT
GA 30-310
GA 30-310 |  |  |  | Cl Max: | 1.361 | at alpha= | 11 | deg
JavaFoil+Calcfoil stall+Eppler ext transition |  |  |  | L/D Max: | 128.248 | at alpha= | 5 | deg
Re: | 8000000 |  |  | Cd Min: | 0.00555 | at alpha= | -1 | deg
Mach: | 0.25 |  |  | Cl=0 at alpha= | -2.3115 | deg
|  |  |  | @ Cl=0.1, Cd= | 0.0055893
|  |  |  | @ Cl=0.4, Cd= | 0.0057823
|  |  |  | @ Cl=0.6, Cd= | 0.0062902
alpha (deg) | Cl | Cd | Cm | Cl/Cd
-14 | -0.297 | 0.09304 | -0.019 | -3.193
-13.5 | -0.341 | 0.08814 | -0.02 | -3.873
-13 | -0.381 | 0.08283 | -0.02 | -4.598
-12.5 | -0.416 | 0.07878 | -0.02 | -5.278
-12 | -0.447 | 0.07322 | -0.021 | -6.101
-11.5 | -0.472 | 0.06869 | -0.022 | -6.868
-11 | -0.489 | 0.06677 | -0.021 | -7.327
-10.5 | -0.504 | 0.06098 | -0.022 | -8.259
-10 | -0.52 | 0.04953 | -0.027 | -10.509
-9.5 | -0.552 | 0.02789 | -0.033 | -19.788
-9 | -0.612 | 0.00921 | -0.04 | -66.47
-8.5 | -0.596 | 0.00845 | -0.04 | -70.594
-8 | -0.573 | 0.00798 | -0.041 | -71.876
-7.5 | -0.543 | 0.00785 | -0.041 | -69.173
-7 | -0.507 | 0.00737 | -0.042 | -68.862
-6.5 | -0.466 | 0.00705 | -0.043 | -66.036
-6 | -0.42 | 0.00649 | -0.043 | -64.665
-5.5 | -0.37 | 0.0068 | -0.044 | -54.385
-5 | -0.317 | 0.00653 | -0.044 | -48.55
-4.5 | -0.261 | 0.00634 | -0.045 | -41.217
-4 | -0.204 | 0.00614 | -0.045 | -33.146
-3.5 | -0.145 | 0.00593 | -0.046 | -24.389
-3 | -0.084 | 0.00592 | -0.046 | -14.249
-2.5 | -0.023 | 0.00584 | -0.047 | -4.021
-2 | 0.038 | 0.00575 | -0.048 | 6.568
-1.5 | 0.099 | 0.00559 | -0.048 | 17.75
-1 | 0.161 | 0.00555 | -0.049 | 28.994
-0.5 | 0.223 | 0.0056 | -0.049 | 39.733
0 | 0.286 | 0.00556 | -0.05 | 51.443
0.5 | 0.348 | 0.00569 | -0.051 | 61.244
1 | 0.41 | 0.0058 | -0.051 | 70.665
1.5 | 0.472 | 0.00596 | -0.052 | 79.182
2 | 0.534 | 0.00578 | -0.052 | 92.293
2.5 | 0.595 | 0.00627 | -0.053 | 95.024
3 | 0.657 | 0.00652 | -0.053 | 100.734
3.5 | 0.718 | 0.00681 | -0.054 | 105.373
4 | 0.779 | 0.00717 | -0.055 | 108.683
4.5 | 0.839 | 0.00665 | -0.055 | 126.112
5 | 0.899 | 0.00701 | -0.056 | 128.248
5.5 | 0.956 | 0.00774 | -0.056 | 123.623
6 | 1.012 | 0.00812 | -0.057 | 124.612
6.5 | 1.066 | 0.00853 | -0.058 | 124.97
7 | 1.117 | 0.00896 | -0.058 | 124.586
7.5 | 1.165 | 0.0099 | -0.059 | 117.581
8 | 1.209 | 0.01046 | -0.059 | 115.556
8.5 | 1.248 | 0.01043 | -0.06 | 119.733
9 | 1.283 | 0.01161 | -0.06 | 110.529
9.5 | 1.312 | 0.01226 | -0.061 | 107.072
10 | 1.336 | 0.013 | -0.062 | 102.737
10.5 | 1.352 | 0.01396 | -0.062 | 96.841
11 | 1.361 | 0.01479 | -0.063 | 92.022
11.5 | 1.36 | 0.01588 | -0.063 | 85.632
12 | 1.308 | 0.01748 | -0.062 | 74.847
12.5 | 1.261 | 0.01956 | -0.062 | 64.465
13 | 1.2 | 0.02274 | -0.062 | 52.76
13.5 | 1.133 | 0.02592 | -0.062 | 43.688
14 | 1.051 | 0.0312 | -0.061 | 33.676
14.5 | 0.925 | 0.05374 | -0.056 | 17.214
15 | 0.808 | 0.0823 | -0.05 | 9.819
15.5 | 0.705 | 0.10956 | -0.043 | 6.434
16 | 0.619 | 0.11975 | -0.041 | 5.168

## 102. Re 8M Mach 0.25 (2)
BIGFOIL.COM POLAR EXPORT
GA 30-310
GA 30-310 |  |  |  | Cl Max: | 1.7672 | at alpha= | 17 | deg
XFOIL ncrit=9 |  |  |  | L/D Max: | 141.917 | at alpha= | 6.5 | deg
Re: | 8000000 |  |  | Cd Min: | 0.21846 | at alpha= | -18.5 | deg
Mach: | 0.25 |  |  | Cl=0 at alpha= | -2.3716 | deg
|  |  |  | @ Cl=0.1, Cd= | 0.0051317
|  |  |  | @ Cl=0.4, Cd= | 0.004973
|  |  |  | @ Cl=0.6, Cd= | 0.0050618
alpha (deg) | Cl | Cd | Cm | Cl/Cd
-18.5 | -0.6597 | 0.21846 | 0.0338 | -3.0198
-17.5 | -0.6339 | 0.20145 | 0.0253 | -3.1467
-17 | -0.6168 | 0.19538 | 0.0219 | -3.1569
-16.5 | -0.6014 | 0.18864 | 0.0184 | -3.1881
-16 | -0.5859 | 0.18206 | 0.0151 | -3.2182
-15.5 | -0.6217 | 0.1583 | 0.006 | -3.9274
-15 | -0.7523 | 0.11899 | -0.0146 | -6.3224
-14.5 | -0.8956 | 0.08587 | -0.037 | -10.4297
-14 | -1.131 | 0.03626 | -0.0822 | -31.1914
-13.5 | -1.171 | 0.02945 | -0.0802 | -39.7623
-13 | -1.1696 | 0.02476 | -0.0759 | -47.2375
-12 | -1.1021 | 0.01678 | -0.0721 | -65.6794
-11.5 | -1.0242 | 0.01398 | -0.0763 | -73.2618
-11 | -0.9796 | 0.01274 | -0.0726 | -76.8917
-10.5 | -0.9312 | 0.01158 | -0.0695 | -80.4145
-10 | -0.8788 | 0.01064 | -0.0671 | -82.594
-9.5 | -0.8236 | 0.00991 | -0.0652 | -83.108
-8.5 | -0.7113 | 0.00861 | -0.0621 | -82.6132
-8 | -0.6546 | 0.00801 | -0.0607 | -81.7228
-7.5 | -0.5967 | 0.0076 | -0.0596 | -78.5132
-6.5 | -0.4803 | 0.00693 | -0.0579 | -69.3074
-6 | -0.4226 | 0.00659 | -0.057 | -64.1275
-5.5 | -0.3644 | 0.00634 | -0.0564 | -57.4763
-5 | -0.3058 | 0.00612 | -0.0559 | -49.9673
-4.5 | -0.2476 | 0.0059 | -0.0553 | -41.9661
-4 | -0.1892 | 0.00575 | -0.0549 | -32.9043
-3.5 | -0.1312 | 0.0056 | -0.0545 | -23.4286
-3 | -0.073 | 0.00548 | -0.0541 | -13.3212
-2.5 | -0.0149 | 0.00535 | -0.0538 | -2.785
-2 | 0.0431 | 0.00524 | -0.0535 | 8.2252
-1.5 | 0.1009 | 0.00513 | -0.0532 | 19.6686
-1 | 0.1576 | 0.005 | -0.0528 | 31.52
-0.5 | 0.2138 | 0.00487 | -0.0523 | 43.9014
0 | 0.2686 | 0.00484 | -0.0516 | 55.4959
0.5 | 0.3236 | 0.0049 | -0.051 | 66.0408
1 | 0.3789 | 0.00495 | -0.0504 | 76.5455
1.5 | 0.4339 | 0.00501 | -0.0497 | 86.6068
2 | 0.489 | 0.00513 | -0.0491 | 95.3216
2.5 | 0.5425 | 0.00512 | -0.0482 | 105.957
3 | 0.5938 | 0.00505 | -0.0468 | 117.5842
3.5 | 0.6461 | 0.00515 | -0.0455 | 125.4563
4 | 0.6948 | 0.00528 | -0.0432 | 131.5909
4.5 | 0.7646 | 0.0056 | -0.0458 | 136.5357
5 | 0.8344 | 0.00599 | -0.0483 | 139.2988
5.5 | 0.896 | 0.00637 | -0.049 | 140.6593
6 | 0.9623 | 0.0068 | -0.0507 | 141.5147
6.5 | 1.0289 | 0.00725 | -0.0524 | 141.9172
7 | 1.083 | 0.00773 | -0.0514 | 140.1035
7.5 | 1.1314 | 0.00817 | -0.049 | 138.4823
8 | 1.18 | 0.00864 | -0.0467 | 136.5741
8.5 | 1.229 | 0.00915 | -0.0444 | 134.3169
9 | 1.2773 | 0.00976 | -0.0421 | 130.8709
9.5 | 1.3258 | 0.01035 | -0.0397 | 128.0966
10 | 1.3738 | 0.01096 | -0.0373 | 125.3467
10.5 | 1.4219 | 0.01155 | -0.0348 | 123.1082
11 | 1.4671 | 0.01229 | -0.0319 | 119.3735
11.5 | 1.5119 | 0.013 | -0.0288 | 116.3
12 | 1.554 | 0.01381 | -0.0254 | 112.5272
12.5 | 1.5861 | 0.01476 | -0.0202 | 107.4593
13 | 1.6212 | 0.01576 | -0.016 | 102.868
13.5 | 1.6535 | 0.01704 | -0.0119 | 97.0364
14 | 1.6822 | 0.01866 | -0.0078 | 90.1501
14.5 | 1.7082 | 0.02059 | -0.004 | 82.9626
15 | 1.731 | 0.0229 | -0.0005 | 75.5895
15.5 | 1.75 | 0.0257 | 0.0026 | 68.0934
16 | 1.7619 | 0.02926 | 0.0054 | 60.2153
16.5 | 1.7668 | 0.03366 | 0.0077 | 52.4896
17 | 1.7672 | 0.03878 | 0.0092 | 45.5699
17.5 | 1.7625 | 0.04482 | 0.0097 | 39.324
18 | 1.7372 | 0.05368 | 0.0085 | 32.3621
18.5 | 1.7113 | 0.06338 | 0.0059 | 27.0006
19 | 1.6668 | 0.07609 | 0.0011 | 21.9056
19.5 | 1.6149 | 0.09039 | -0.0051 | 17.8659
20 | 1.5502 | 0.10691 | -0.0129 | 14.5

## 103. Re 8M Mach 0.50 (1)
BIGFOIL.COM POLAR EXPORT
GA 30-310
GA 30-310 |  |  |  | Cl Max: | 1.258 | at alpha= | 20 | deg
JavaFoil+Calcfoil stall+Eppler ext transition |  |  |  | L/D Max: | 125.21 | at alpha= | 5 | deg
Re: | 8000000 |  |  | Cd Min: | 0.00578 | at alpha= | -1 | deg
Mach: | 0.5 |  |  | Cl=0 at alpha= | -2.3088 | deg
|  |  |  | @ Cl=0.1, Cd= | 0.00612
|  |  |  | @ Cl=0.4, Cd= | 0.0059983
|  |  |  | @ Cl=0.6, Cd= | 0.0062325
alpha (deg) | Cl | Cd | Cm | Cl/Cd
-20 | -0.97 | 0.15098 | -0.021 | -6.424
-19.5 | -0.941 | 0.14775 | -0.02 | -6.371
-19 | -0.914 | 0.14255 | -0.02 | -6.415
-18.5 | -0.888 | 0.13864 | -0.021 | -6.404
-18 | -0.861 | 0.13213 | -0.021 | -6.519
-17.5 | -0.836 | 0.13549 | -0.021 | -6.174
-17 | -0.81 | 0.12806 | -0.022 | -6.329
-16.5 | -0.783 | 0.12099 | -0.022 | -6.475
-16 | -0.756 | 0.11625 | -0.022 | -6.499
-15.5 | -0.728 | 0.11358 | -0.022 | -6.407
-15 | -0.699 | 0.10948 | -0.022 | -6.387
-14.5 | -0.671 | 0.10568 | -0.021 | -6.352
-14 | -0.644 | 0.10171 | -0.021 | -6.333
-13.5 | -0.617 | 0.0966 | -0.022 | -6.389
-13 | -0.59 | 0.09286 | -0.022 | -6.354
-12.5 | -0.563 | 0.08832 | -0.022 | -6.373
-12 | -0.536 | 0.08807 | -0.022 | -6.085
-11.5 | -0.508 | 0.08054 | -0.022 | -6.312
-11 | -0.481 | 0.07606 | -0.023 | -6.325
-10.5 | -0.454 | 0.0678 | -0.023 | -6.698
-10 | -0.427 | 0.06301 | -0.024 | -6.779
-9.5 | -0.401 | 0.05759 | -0.025 | -6.956
-9 | -0.375 | 0.05197 | -0.027 | -7.207
-8.5 | -0.343 | 0.05659 | -0.022 | -6.053
-8 | -0.319 | 0.04678 | -0.027 | -6.818
-7.5 | -0.354 | 0.00953 | -0.046 | -37.144
-7 | -0.274 | 0.03124 | -0.036 | -8.778
-6.5 | -0.233 | 0.04272 | -0.025 | -5.463
-6 | -0.207 | 0.03825 | -0.028 | -5.41
-5.5 | -0.363 | 0.00762 | -0.049 | -47.611
-5 | -0.332 | 0.00703 | -0.049 | -47.149
-4.5 | -0.282 | 0.00691 | -0.05 | -40.764
-4 | -0.223 | 0.00665 | -0.051 | -33.548
-3.5 | -0.16 | 0.00634 | -0.051 | -25.202
-3 | -0.094 | 0.00618 | -0.052 | -15.179
-2.5 | -0.026 | 0.00604 | -0.053 | -4.336
-2 | 0.042 | 0.00612 | -0.053 | 6.895
-1.5 | 0.111 | 0.00612 | -0.054 | 18.121
-1 | 0.18 | 0.00578 | -0.055 | 31.121
-0.5 | 0.249 | 0.00584 | -0.055 | 42.58
0 | 0.32 | 0.00587 | -0.056 | 54.521
0.5 | 0.389 | 0.00596 | -0.057 | 65.329
1 | 0.458 | 0.0062 | -0.057 | 73.944
1.5 | 0.527 | 0.00635 | -0.058 | 83.05
2 | 0.596 | 0.0062 | -0.058 | 96.2
2.5 | 0.665 | 0.00676 | -0.059 | 98.358
3 | 0.733 | 0.00712 | -0.06 | 102.968
3.5 | 0.801 | 0.00755 | -0.06 | 106.087
4 | 0.868 | 0.00794 | -0.061 | 109.378
4.5 | 0.935 | 0.00755 | -0.062 | 123.751
5 | 0.999 | 0.00798 | -0.062 | 125.21
5.5 | 1.06 | 0.00851 | -0.063 | 124.573
6 | 1.116 | 0.00913 | -0.064 | 122.251
6.5 | 1.165 | 0.01054 | -0.064 | 110.539
7 | 1.202 | 0.01171 | -0.065 | 102.604
7.5 | 1.221 | 0.01267 | -0.066 | 96.412
8 | 1.207 | 0.01382 | -0.066 | 87.332
8.5 | 1.103 | 0.01574 | -0.067 | 70.116
9 | 0.759 | 0.01821 | -0.066 | 41.672
9.5 | 0.784 | 0.02027 | -0.065 | 38.686
10 | 0.806 | 0.02348 | -0.065 | 34.304
10.5 | 0.722 | 0.06808 | -0.043 | 10.599
11 | 0.747 | 0.0755 | -0.042 | 9.889
11.5 | 0.784 | 0.07558 | -0.047 | 10.371
12 | 0.804 | 0.08779 | -0.044 | 9.158
12.5 | 0.825 | 0.09208 | -0.041 | 8.964
13 | 0.856 | 0.0951 | -0.043 | 8.996
13.5 | 0.888 | 0.0967 | -0.046 | 9.186
14 | 0.922 | 0.09839 | -0.049 | 9.372
14.5 | 0.949 | 0.10524 | -0.049 | 9.018
15 | 0.973 | 0.11576 | -0.048 | 8.404
15.5 | 0.992 | 0.11539 | -0.045 | 8.593
16 | 1.023 | 0.11763 | -0.048 | 8.693
16.5 | 1.056 | 0.1196 | -0.05 | 8.829
17 | 1.09 | 0.12024 | -0.053 | 9.063
17.5 | 1.124 | 0.12105 | -0.055 | 9.285
18 | 1.15 | 0.12887 | -0.055 | 8.924
18.5 | 1.168 | 0.14632 | -0.053 | 7.982
19 | 1.192 | 0.14203 | -0.053 | 8.392
19.5 | 1.224 | 0.14261 | -0.055 | 8.582
20 | 1.258 | 0.14345 | -0.057 | 8.773

## 104. Re 8M Mach 0.50 (2)
BIGFOIL.COM POLAR EXPORT
GA 30-310
GA 30-310 |  |  |  | Cl Max: | 1.4936 | at alpha= | 10 | deg
XFOIL ncrit=9 |  |  |  | L/D Max: | 144.112 | at alpha= | 5.5 | deg
Re: | 8000000 |  |  | Cd Min: | 0.26323 | at alpha= | -20 | deg
Mach: | 0.5 |  |  | Cl=0 at alpha= | -2.3647 | deg
|  |  |  | @ Cl=0.1, Cd= | 0.0052898
|  |  |  | @ Cl=0.4, Cd= | 0.0050868
|  |  |  | @ Cl=0.6, Cd= | 0.0054644
alpha (deg) | Cl | Cd | Cm | Cl/Cd
-20 | -0.7584 | 0.26323 | 0.0542 | -2.8811
-19.5 | -0.7352 | 0.2574 | 0.0496 | -2.8563
-19 | -0.7158 | 0.24705 | 0.0445 | -2.8974
-18.5 | -0.6942 | 0.23934 | 0.0399 | -2.9005
-18 | -0.6737 | 0.23086 | 0.0353 | -2.9182
-17.5 | -0.6529 | 0.22292 | 0.0309 | -2.9289
-17 | -0.6335 | 0.21423 | 0.0265 | -2.9571
-16.5 | -0.6136 | 0.20627 | 0.0223 | -2.9747
-16 | -0.5961 | 0.19735 | 0.0178 | -3.0205
-15.5 | -0.5763 | 0.18988 | 0.0139 | -3.0351
-15 | -0.5568 | 0.18241 | 0.01 | -3.0525
-14.5 | -0.5394 | 0.17445 | 0.0063 | -3.092
-14 | -0.524 | 0.1659 | 0.0024 | -3.1585
-13.5 | -0.5084 | 0.15775 | -0.0011 | -3.2228
-12.5 | -0.4849 | 0.14043 | -0.0085 | -3.453
-12 | -0.4782 | 0.13115 | -0.0125 | -3.6462
-11.5 | -0.4681 | 0.12297 | -0.016 | -3.8066
-11 | -0.4538 | 0.11531 | -0.0198 | -3.9355
-10.5 | -0.4421 | 0.10461 | -0.0274 | -4.2262
-10 | -0.4098 | 0.08873 | -0.0481 | -4.6185
-9.5 | -0.3694 | 0.07474 | -0.0699 | -4.9425
-9 | -0.4002 | 0.06351 | -0.0761 | -6.3014
-8.5 | -0.4129 | 0.05499 | -0.0811 | -7.5086
-8 | -0.4433 | 0.04507 | -0.0889 | -9.8358
-7.5 | -0.4667 | 0.0356 | -0.091 | -13.1096
-7 | -0.4825 | 0.0269 | -0.0892 | -17.9368
-6.5 | -0.489 | 0.0182 | -0.0844 | -26.8681
-6 | -0.4824 | 0.01017 | -0.0772 | -47.4336
-5.5 | -0.4277 | 0.00769 | -0.0723 | -55.6177
-5 | -0.3604 | 0.00683 | -0.0692 | -52.7672
-4.5 | -0.2909 | 0.0064 | -0.0671 | -45.4531
-4 | -0.2219 | 0.00608 | -0.0653 | -36.4967
-3.5 | -0.1533 | 0.00586 | -0.064 | -26.1604
-3 | -0.0855 | 0.00567 | -0.0628 | -15.0794
-2.5 | -0.0181 | 0.00553 | -0.0619 | -3.2731
-2 | 0.0488 | 0.00539 | -0.0611 | 9.0538
-1.5 | 0.1152 | 0.00526 | -0.0604 | 21.9011
-1 | 0.1808 | 0.00515 | -0.0598 | 35.1068
-0.5 | 0.244 | 0.00503 | -0.0588 | 48.5089
0 | 0.3056 | 0.005 | -0.0577 | 61.12
0.5 | 0.3676 | 0.00504 | -0.0566 | 72.9365
1 | 0.4299 | 0.00513 | -0.0556 | 83.8012
1.5 | 0.4918 | 0.00522 | -0.0546 | 94.2146
2 | 0.5541 | 0.00539 | -0.0534 | 102.8015
2.5 | 0.6158 | 0.00549 | -0.0521 | 112.1676
3 | 0.6714 | 0.00537 | -0.0496 | 125.0279
3.5 | 0.7293 | 0.00552 | -0.0471 | 132.1196
4 | 0.7856 | 0.00568 | -0.044 | 138.3099
4.5 | 0.877 | 0.0062 | -0.0484 | 141.4516
5 | 0.9539 | 0.00664 | -0.0492 | 143.6596
5.5 | 1.0304 | 0.00715 | -0.0496 | 144.1119
6 | 1.1099 | 0.00777 | -0.0503 | 142.8443
6.5 | 1.1707 | 0.00835 | -0.0468 | 140.2036
7 | 1.2267 | 0.00891 | -0.042 | 137.6768
7.5 | 1.2827 | 0.0096 | -0.037 | 133.6146
8 | 1.3385 | 0.01038 | -0.0316 | 128.9499
8.5 | 1.3945 | 0.01117 | -0.0258 | 124.8433
9 | 1.4411 | 0.01213 | -0.0181 | 118.8046
9.5 | 1.4785 | 0.01361 | -0.0091 | 108.6334
10 | 1.4936 | 0.01665 | 0.0007 | 89.7057
10.5 | 1.4799 | 0.02199 | 0.009 | 67.2988
11 | 1.4491 | 0.02943 | 0.0139 | 49.2389
11.5 | 1.4116 | 0.03848 | 0.0152 | 36.684
12 | 1.3716 | 0.04903 | 0.0131 | 27.9747

## 105. Re 10M Mach 0.00 (1)
BIGFOIL.COM POLAR EXPORT
GA 30-310
GA 30-310 |  |  |  | Cl Max: | 1.412 | at alpha= | 12 | deg
JavaFoil+Calcfoil stall+Eppler ext transition |  |  |  | L/D Max: | 131.487 | at alpha= | 5 | deg
Re: | 10000000 |  |  | Cd Min: | 0.00548 | at alpha= | -1 | deg
Mach: | 0 |  |  | Cl=0 at alpha= | -2.3083 | deg
|  |  |  | @ Cl=0.1, Cd= | 0.0056387
|  |  |  | @ Cl=0.4, Cd= | 0.0057465
|  |  |  | @ Cl=0.6, Cd= | 0.006208
alpha (deg) | Cl | Cd | Cm | Cl/Cd
-15.5 | -0.56 | 0.10005 | -0.019 | -5.602
-15 | -0.571 | 0.09728 | -0.019 | -5.87
-14.5 | -0.583 | 0.09146 | -0.019 | -6.369
-14 | -0.595 | 0.08266 | -0.021 | -7.198
-13.5 | -0.604 | 0.07649 | -0.022 | -7.898
-13 | -0.613 | 0.06875 | -0.023 | -8.922
-12.5 | -0.617 | 0.06396 | -0.024 | -9.653
-12 | -0.634 | 0.04891 | -0.027 | -12.955
-11.5 | -0.654 | 0.03256 | -0.031 | -20.081
-11 | -0.64 | 0.03455 | -0.03 | -18.526
-10.5 | -0.7 | 0.01098 | -0.036 | -63.784
-10 | -0.697 | 0.00905 | -0.038 | -77.003
-9.5 | -0.676 | 0.0085 | -0.038 | -79.456
-9 | -0.65 | 0.00805 | -0.039 | -80.761
-8.5 | -0.621 | 0.00804 | -0.039 | -77.219
-8 | -0.586 | 0.00731 | -0.04 | -80.229
-7.5 | -0.548 | 0.00713 | -0.04 | -76.875
-7 | -0.507 | 0.00688 | -0.041 | -73.674
-6.5 | -0.461 | 0.00659 | -0.041 | -70.066
-6 | -0.413 | 0.00642 | -0.042 | -64.39
-5.5 | -0.362 | 0.00639 | -0.042 | -56.66
-5 | -0.309 | 0.00623 | -0.043 | -49.641
-4.5 | -0.254 | 0.00607 | -0.043 | -41.915
-4 | -0.198 | 0.00584 | -0.044 | -33.854
-3.5 | -0.14 | 0.00573 | -0.044 | -24.486
-3 | -0.082 | 0.00577 | -0.045 | -14.18
-2.5 | -0.023 | 0.00585 | -0.046 | -3.888
-2 | 0.037 | 0.00575 | -0.046 | 6.365
-1.5 | 0.096 | 0.00565 | -0.047 | 17.027
-1 | 0.156 | 0.00548 | -0.047 | 28.459
-0.5 | 0.216 | 0.00554 | -0.048 | 38.961
0 | 0.277 | 0.00554 | -0.048 | 50.033
0.5 | 0.337 | 0.00561 | -0.049 | 60.076
1 | 0.397 | 0.00574 | -0.05 | 69.258
1.5 | 0.457 | 0.00587 | -0.05 | 77.846
2 | 0.517 | 0.00573 | -0.051 | 90.274
2.5 | 0.577 | 0.00613 | -0.051 | 94.046
3 | 0.636 | 0.00633 | -0.052 | 100.531
3.5 | 0.695 | 0.0066 | -0.052 | 105.391
4 | 0.754 | 0.00685 | -0.053 | 110.136
4.5 | 0.813 | 0.00685 | -0.054 | 118.681
5 | 0.871 | 0.00662 | -0.054 | 131.487
5.5 | 0.928 | 0.00722 | -0.055 | 128.483
6 | 0.983 | 0.00757 | -0.055 | 129.778
6.5 | 1.036 | 0.00801 | -0.056 | 129.265
7 | 1.087 | 0.0085 | -0.056 | 127.932
7.5 | 1.136 | 0.00895 | -0.057 | 126.904
8 | 1.182 | 0.00943 | -0.057 | 125.394
8.5 | 1.226 | 0.00985 | -0.058 | 124.435
9 | 1.266 | 0.00992 | -0.059 | 127.634
9.5 | 1.303 | 0.01093 | -0.059 | 119.194
10 | 1.335 | 0.01103 | -0.06 | 121.01
10.5 | 1.364 | 0.01213 | -0.06 | 112.423
11 | 1.389 | 0.01283 | -0.061 | 108.187
11.5 | 1.407 | 0.01353 | -0.061 | 103.96
12 | 1.412 | 0.01365 | -0.062 | 103.399
12.5 | 1.41 | 0.01449 | -0.062 | 97.357
13 | 1.402 | 0.01523 | -0.063 | 92.056
13.5 | 1.357 | 0.0177 | -0.062 | 76.698
14 | 1.327 | 0.01968 | -0.062 | 67.441
14.5 | 1.292 | 0.02193 | -0.062 | 58.929
15 | 1.253 | 0.02482 | -0.062 | 50.505
15.5 | 1.21 | 0.0285 | -0.062 | 42.473
16 | 1.153 | 0.03711 | -0.06 | 31.062
16.5 | 1.101 | 0.0446 | -0.06 | 24.688
17 | 1.03 | 0.06353 | -0.057 | 16.214

## 106. Re 10M Mach 0.00 (2)
BIGFOIL.COM POLAR EXPORT
GA 30-310
GA 30-310 |  |  |  | Cl Max: | 1.8674 | at alpha= | 19 | deg
XFOIL ncrit=9 |  |  |  | L/D Max: | 145.625 | at alpha= | 6.5 | deg
Re: | 10000000 |  |  | Cd Min: | 0.04491 | at alpha= | 20 | deg
Mach: | 0 |  |  | Cl=0 at alpha= | -2.3647 | deg
|  |  |  | @ Cl=0.1, Cd= | 0.0050043
|  |  |  | @ Cl=0.4, Cd= | 0.0049927
|  |  |  | @ Cl=0.6, Cd= | 0.0051662
alpha (deg) | Cl | Cd | Cm | Cl/Cd
-19.5 | -1.5739 | 0.03422 | -0.0773 | -45.9936
-19 | -1.5744 | 0.02939 | -0.0789 | -53.5692
-18.5 | -1.582 | 0.02546 | -0.0765 | -62.1367
-18 | -1.5697 | 0.02366 | -0.0723 | -66.344
-17.5 | -1.542 | 0.02236 | -0.0693 | -68.9624
-17 | -1.5128 | 0.02078 | -0.0666 | -72.8008
-16.5 | -1.4772 | 0.01958 | -0.0644 | -75.4443
-16 | -1.4427 | 0.01814 | -0.062 | -79.5314
-15.5 | -1.4076 | 0.01663 | -0.0595 | -84.6422
-15 | -1.3686 | 0.01545 | -0.0573 | -88.5825
-14.5 | -1.3282 | 0.01444 | -0.055 | -91.9806
-14 | -1.2806 | 0.01343 | -0.0542 | -95.3537
-13.5 | -1.2231 | 0.01249 | -0.0553 | -97.9263
-13 | -1.1684 | 0.01164 | -0.0557 | -100.378
-12.5 | -1.1003 | 0.01082 | -0.059 | -101.6913
-12 | -1.0379 | 0.01021 | -0.0608 | -101.6552
-11.5 | -0.9913 | 0.0098 | -0.059 | -101.1531
-11 | -0.9414 | 0.00941 | -0.0579 | -100.0425
-10.5 | -0.8898 | 0.00905 | -0.0571 | -98.3204
-10 | -0.8374 | 0.0087 | -0.0565 | -96.2529
-9.5 | -0.7843 | 0.00835 | -0.056 | -93.9281
-9 | -0.7315 | 0.00789 | -0.0553 | -92.7123
-8.5 | -0.678 | 0.00751 | -0.0548 | -90.2796
-8 | -0.6241 | 0.00716 | -0.0544 | -87.1648
-7.5 | -0.5695 | 0.00689 | -0.054 | -82.656
-7 | -0.5146 | 0.00664 | -0.0537 | -77.5
-6.5 | -0.4598 | 0.00639 | -0.0534 | -71.9562
-6 | -0.4048 | 0.00615 | -0.053 | -65.8211
-5.5 | -0.3492 | 0.00597 | -0.0528 | -58.4925
-5 | -0.2937 | 0.00578 | -0.0526 | -50.8131
-4.5 | -0.2381 | 0.00562 | -0.0524 | -42.3665
-4 | -0.1824 | 0.00551 | -0.0522 | -33.1034
-3.5 | -0.1268 | 0.00539 | -0.0519 | -23.525
-3 | -0.0709 | 0.00528 | -0.0518 | -13.428
-2.5 | -0.0151 | 0.00517 | -0.0516 | -2.9207
-2 | 0.0407 | 0.00508 | -0.0514 | 8.0118
-1.5 | 0.0961 | 0.00501 | -0.0512 | 19.1816
-1 | 0.1508 | 0.00493 | -0.0508 | 30.5882
-0.5 | 0.2047 | 0.0049 | -0.0504 | 41.7755
0 | 0.2579 | 0.00489 | -0.0498 | 52.7403
0.5 | 0.3116 | 0.0049 | -0.0494 | 63.5918
1 | 0.3651 | 0.00496 | -0.0489 | 73.6089
1.5 | 0.4184 | 0.00501 | -0.0484 | 83.513
2 | 0.4721 | 0.00508 | -0.0479 | 92.9331
2.5 | 0.5258 | 0.0052 | -0.0475 | 101.1154
3 | 0.5767 | 0.00518 | -0.0466 | 111.332
3.5 | 0.6275 | 0.00515 | -0.0456 | 121.8447
4 | 0.6774 | 0.00528 | -0.0444 | 128.2955
4.5 | 0.7254 | 0.00533 | -0.0426 | 136.0976
5 | 0.7919 | 0.00562 | -0.0452 | 140.9075
5.5 | 0.8568 | 0.006 | -0.0474 | 142.8
6 | 0.9159 | 0.00634 | -0.0484 | 144.4637
6.5 | 0.9786 | 0.00672 | -0.0502 | 145.625
7 | 1.0405 | 0.00717 | -0.0519 | 145.1185
7.5 | 1.0947 | 0.00757 | -0.0518 | 144.6103
8 | 1.141 | 0.00797 | -0.0501 | 143.1619
8.5 | 1.1874 | 0.00839 | -0.0483 | 141.5256
9 | 1.2337 | 0.00887 | -0.0467 | 139.0868
9.5 | 1.2804 | 0.00936 | -0.0452 | 136.7949
10 | 1.3271 | 0.00986 | -0.0437 | 134.5943
10.5 | 1.3738 | 0.01032 | -0.0423 | 133.1202
11 | 1.4198 | 0.01081 | -0.0409 | 131.3414
11.5 | 1.4639 | 0.01141 | -0.0391 | 128.2997
12 | 1.5079 | 0.01196 | -0.0374 | 126.0786
12.5 | 1.5507 | 0.01254 | -0.0356 | 123.6603
13 | 1.5908 | 0.01326 | -0.0334 | 119.9698
13.5 | 1.6297 | 0.01399 | -0.031 | 116.4904
14 | 1.6643 | 0.0147 | -0.0279 | 113.2177
14.5 | 1.695 | 0.01555 | -0.0244 | 109.0032
15 | 1.7245 | 0.01659 | -0.0211 | 103.9482
15.5 | 1.7514 | 0.01786 | -0.0178 | 98.0627
16 | 1.779 | 0.01913 | -0.0151 | 92.9953
16.5 | 1.8023 | 0.02077 | -0.0122 | 86.7742
17 | 1.825 | 0.02256 | -0.0098 | 80.8954
17.5 | 1.8427 | 0.02484 | -0.0074 | 74.1828
18 | 1.8569 | 0.02756 | -0.0052 | 67.3766
18.5 | 1.8635 | 0.03107 | -0.0031 | 59.9775
19 | 1.8674 | 0.03501 | -0.0015 | 53.339
19.5 | 1.867 | 0.03969 | -0.0005 | 47.0396
20 | 1.8649 | 0.04491 | -0.0002 | 41.5253

## 107. Re 10M Mach 0.10 (1)
BIGFOIL.COM POLAR EXPORT
GA 30-310
GA 30-310 |  |  |  | Cl Max: | 1.405 | at alpha= | 12 | deg
JavaFoil+Calcfoil stall+Eppler ext transition |  |  |  | L/D Max: | 130.869 | at alpha= | 5 | deg
Re: | 10000000 |  |  | Cd Min: | 0.0055 | at alpha= | -0.5 | deg
Mach: | 0.1 |  |  | Cl=0 at alpha= | -2.3083 | deg
|  |  |  | @ Cl=0.1, Cd= | 0.005643
|  |  |  | @ Cl=0.4, Cd= | 0.0057623
|  |  |  | @ Cl=0.6, Cd= | 0.00623
alpha (deg) | Cl | Cd | Cm | Cl/Cd
-15 | -0.537 | 0.09731 | -0.019 | -5.518
-14.5 | -0.55 | 0.09366 | -0.019 | -5.871
-14 | -0.565 | 0.08537 | -0.02 | -6.613
-13.5 | -0.577 | 0.07913 | -0.021 | -7.288
-13 | -0.587 | 0.07289 | -0.022 | -8.053
-12.5 | -0.594 | 0.068 | -0.023 | -8.732
-12 | -0.608 | 0.05578 | -0.026 | -10.894
-11.5 | -0.624 | 0.04172 | -0.029 | -14.945
-11 | -0.613 | 0.04392 | -0.028 | -13.95
-10.5 | -0.656 | 0.01813 | -0.034 | -36.201
-10 | -0.689 | 0.00921 | -0.038 | -74.797
-9.5 | -0.67 | 0.00862 | -0.038 | -77.77
-9 | -0.647 | 0.0081 | -0.039 | -79.804
-8.5 | -0.618 | 0.00811 | -0.039 | -76.207
-8 | -0.586 | 0.00736 | -0.04 | -79.505
-7.5 | -0.548 | 0.0072 | -0.04 | -76.2
-7 | -0.507 | 0.00692 | -0.041 | -73.268
-6.5 | -0.462 | 0.00664 | -0.041 | -69.589
-6 | -0.414 | 0.00635 | -0.042 | -65.235
-5.5 | -0.364 | 0.00644 | -0.043 | -56.413
-5 | -0.31 | 0.00627 | -0.043 | -49.477
-4.5 | -0.255 | 0.00615 | -0.044 | -41.491
-4 | -0.199 | 0.00589 | -0.044 | -33.756
-3.5 | -0.141 | 0.00577 | -0.045 | -24.42
-3 | -0.082 | 0.00582 | -0.045 | -14.138
-2.5 | -0.023 | 0.00585 | -0.046 | -3.913
-2 | 0.037 | 0.00579 | -0.046 | 6.352
-1.5 | 0.097 | 0.00565 | -0.047 | 17.125
-1 | 0.157 | 0.00551 | -0.048 | 28.434
-0.5 | 0.217 | 0.0055 | -0.048 | 39.404
0 | 0.279 | 0.00556 | -0.049 | 50.135
0.5 | 0.339 | 0.00564 | -0.049 | 60.065
1 | 0.399 | 0.00576 | -0.05 | 69.285
1.5 | 0.459 | 0.0059 | -0.05 | 77.86
2 | 0.52 | 0.00574 | -0.051 | 90.452
2.5 | 0.579 | 0.00616 | -0.052 | 94.011
3 | 0.639 | 0.00636 | -0.052 | 100.485
3.5 | 0.699 | 0.00664 | -0.053 | 105.297
4 | 0.758 | 0.00689 | -0.053 | 110.051
4.5 | 0.817 | 0.00688 | -0.054 | 118.697
5 | 0.875 | 0.00669 | -0.054 | 130.869
5.5 | 0.932 | 0.0073 | -0.055 | 127.716
6 | 0.987 | 0.00765 | -0.056 | 128.97
6.5 | 1.041 | 0.00802 | -0.056 | 129.792
7 | 1.092 | 0.00859 | -0.057 | 127.027
7.5 | 1.141 | 0.00897 | -0.057 | 127.172
8 | 1.187 | 0.00915 | -0.058 | 129.65
8.5 | 1.23 | 0.00995 | -0.058 | 123.537
9 | 1.269 | 0.01003 | -0.059 | 126.59
9.5 | 1.305 | 0.01103 | -0.059 | 118.312
10 | 1.337 | 0.01164 | -0.06 | 114.838
10.5 | 1.364 | 0.01229 | -0.061 | 110.964
11 | 1.387 | 0.01302 | -0.061 | 106.51
11.5 | 1.403 | 0.0137 | -0.062 | 102.391
12 | 1.405 | 0.01383 | -0.062 | 101.543
12.5 | 1.399 | 0.01472 | -0.063 | 95.04
13 | 1.387 | 0.01561 | -0.063 | 88.899
13.5 | 1.334 | 0.01833 | -0.062 | 72.785
14 | 1.298 | 0.02062 | -0.062 | 62.964
14.5 | 1.257 | 0.02329 | -0.062 | 53.988
15 | 1.214 | 0.02632 | -0.062 | 46.119
15.5 | 1.161 | 0.03188 | -0.061 | 36.407
16 | 1.097 | 0.04185 | -0.06 | 26.211
16.5 | 1.033 | 0.05424 | -0.058 | 19.038
17 | 0.953 | 0.08024 | -0.054 | 11.877

## 108. Re 10M Mach 0.10 (2)
BIGFOIL.COM POLAR EXPORT
GA 30-310
GA 30-310 |  |  |  | Cl Max: | 1.855 | at alpha= | 19.5 | deg
XFOIL ncrit=9 |  |  |  | L/D Max: | 145.48 | at alpha= | 6.5 | deg
Re: | 10000000 |  |  | Cd Min: | 0.23454 | at alpha= | -20 | deg
Mach: | 0.1 |  |  | Cl=0 at alpha= | -2.3648 | deg
|  |  |  | @ Cl=0.1, Cd= | 0.0050052
|  |  |  | @ Cl=0.4, Cd= | 0.0049906
|  |  |  | @ Cl=0.6, Cd= | 0.0051782
alpha (deg) | Cl | Cd | Cm | Cl/Cd
-20 | -0.7029 | 0.23454 | 0.0446 | -2.9969
-18.5 | -1.5369 | 0.03114 | -0.0818 | -49.3545
-18 | -1.5369 | 0.02725 | -0.0809 | -56.4
-17.5 | -1.5214 | 0.02529 | -0.0776 | -60.1582
-17 | -1.5101 | 0.02308 | -0.0728 | -65.4289
-16.5 | -1.479 | 0.02153 | -0.07 | -68.6948
-16 | -1.4461 | 0.01994 | -0.0672 | -72.5226
-15.5 | -1.4086 | 0.01864 | -0.0648 | -75.5687
-15 | -1.3742 | 0.01691 | -0.0619 | -81.2655
-14.5 | -1.3361 | 0.01554 | -0.0591 | -85.9781
-13.5 | -1.2355 | 0.01318 | -0.0579 | -93.7405
-13 | -1.1803 | 0.01218 | -0.0581 | -96.9048
-12.5 | -1.112 | 0.01125 | -0.061 | -98.8444
-12 | -1.0471 | 0.01053 | -0.063 | -99.4397
-11.5 | -1.0003 | 0.01007 | -0.0609 | -99.3347
-11 | -0.95 | 0.00961 | -0.0596 | -98.8554
-10.5 | -0.898 | 0.0092 | -0.0586 | -97.6087
-9.5 | -0.7911 | 0.00845 | -0.0571 | -93.6213
-9 | -0.7374 | 0.00802 | -0.0564 | -91.9451
-8.5 | -0.6834 | 0.0076 | -0.0558 | -89.9211
-8 | -0.629 | 0.00723 | -0.0552 | -86.9986
-7.5 | -0.574 | 0.00693 | -0.0548 | -82.8283
-7 | -0.5185 | 0.00667 | -0.0544 | -77.7361
-6.5 | -0.4631 | 0.00644 | -0.054 | -71.9099
-6 | -0.4078 | 0.00618 | -0.0536 | -65.9871
-5.5 | -0.3518 | 0.00598 | -0.0533 | -58.8294
-5 | -0.2958 | 0.0058 | -0.053 | -51
-4.5 | -0.2398 | 0.00563 | -0.0528 | -42.5933
-4 | -0.1837 | 0.00552 | -0.0525 | -33.279
-3.5 | -0.1277 | 0.00539 | -0.0523 | -23.692
-3 | -0.0714 | 0.00529 | -0.0521 | -13.4972
-2.5 | -0.0152 | 0.00518 | -0.0519 | -2.9344
-2 | 0.041 | 0.00509 | -0.0517 | 8.055
-1.5 | 0.0967 | 0.00501 | -0.0515 | 19.3014
-1 | 0.1517 | 0.00493 | -0.0511 | 30.7708
-0.5 | 0.2059 | 0.0049 | -0.0507 | 42.0204
0.5 | 0.3134 | 0.0049 | -0.0496 | 63.9592
1 | 0.3672 | 0.00496 | -0.0491 | 74.0323
1.5 | 0.4208 | 0.00501 | -0.0486 | 83.992
2 | 0.4748 | 0.00508 | -0.0481 | 93.4646
2.5 | 0.5287 | 0.00521 | -0.0477 | 101.4779
3 | 0.58 | 0.00519 | -0.0468 | 111.7534
3.5 | 0.631 | 0.00516 | -0.0457 | 122.2868
4 | 0.6811 | 0.00529 | -0.0445 | 128.7524
4.5 | 0.7294 | 0.00535 | -0.0427 | 136.3364
5 | 0.7969 | 0.00564 | -0.0453 | 141.2943
5.5 | 0.862 | 0.00603 | -0.0475 | 142.9519
6 | 0.9217 | 0.00637 | -0.0484 | 144.6939
6.5 | 0.9849 | 0.00677 | -0.0502 | 145.4801
7 | 1.0474 | 0.00722 | -0.0519 | 145.0693
7.5 | 1.1012 | 0.00762 | -0.0516 | 144.5144
8 | 1.1478 | 0.00803 | -0.0497 | 142.939
8.5 | 1.1945 | 0.00846 | -0.0479 | 141.1939
9 | 1.2414 | 0.00895 | -0.0462 | 138.7039
9.5 | 1.2885 | 0.00945 | -0.0446 | 136.3492
10 | 1.3354 | 0.00997 | -0.043 | 133.9418
10.5 | 1.3827 | 0.01043 | -0.0415 | 132.5695
11 | 1.4287 | 0.01096 | -0.0398 | 130.3558
11.5 | 1.473 | 0.01158 | -0.0379 | 127.2021
12 | 1.5176 | 0.01213 | -0.0361 | 125.1113
12.5 | 1.5601 | 0.01277 | -0.034 | 122.1691
13 | 1.5997 | 0.01355 | -0.0315 | 118.059
13.5 | 1.6391 | 0.01426 | -0.0289 | 114.9439
14 | 1.6705 | 0.01504 | -0.025 | 111.0705
14.5 | 1.7009 | 0.01605 | -0.0214 | 105.9751
15 | 1.7293 | 0.01724 | -0.018 | 100.3074
15.5 | 1.7576 | 0.01851 | -0.0149 | 94.9541
16 | 1.7837 | 0.01999 | -0.012 | 89.2296
16.5 | 1.8039 | 0.02199 | -0.0089 | 82.0327
17 | 1.8249 | 0.02409 | -0.0065 | 75.7534
17.5 | 1.8404 | 0.02674 | -0.0041 | 68.8257
18 | 1.8497 | 0.03008 | -0.0019 | 61.4927
18.5 | 1.8535 | 0.03409 | -0.0001 | 54.3708
19 | 1.8543 | 0.03868 | 0.0011 | 47.9395
19.5 | 1.855 | 0.04363 | 0.0016 | 42.5166
20 | 1.8482 | 0.04979 | 0.0013 | 37.1199

## 109. Re 10M Mach 0.25 (1)
BIGFOIL.COM POLAR EXPORT
GA 30-310
GA 30-310 |  |  |  | Cl Max: | 1.361 | at alpha= | 11 | deg
JavaFoil+Calcfoil stall+Eppler ext transition |  |  |  | L/D Max: | 131.883 | at alpha= | 5 | deg
Re: | 10000000 |  |  | Cd Min: | 0.00556 | at alpha= | -1 | deg
Mach: | 0.25 |  |  | Cl=0 at alpha= | -2.3115 | deg
|  |  |  | @ Cl=0.1, Cd= | 0.0057863
|  |  |  | @ Cl=0.4, Cd= | 0.0057855
|  |  |  | @ Cl=0.6, Cd= | 0.0062518
alpha (deg) | Cl | Cd | Cm | Cl/Cd
-14 | -0.297 | 0.09182 | -0.019 | -3.238
-13.5 | -0.342 | 0.08655 | -0.02 | -3.948
-13 | -0.382 | 0.08178 | -0.02 | -4.665
-12.5 | -0.417 | 0.07713 | -0.021 | -5.402
-12 | -0.448 | 0.0717 | -0.022 | -6.247
-11.5 | -0.473 | 0.0671 | -0.022 | -7.047
-11 | -0.49 | 0.06621 | -0.021 | -7.394
-10.5 | -0.506 | 0.05889 | -0.023 | -8.585
-10 | -0.534 | 0.0395 | -0.03 | -13.53
-9.5 | -0.609 | 0.01061 | -0.038 | -57.383
-9 | -0.612 | 0.00879 | -0.04 | -69.625
-8.5 | -0.596 | 0.00861 | -0.04 | -69.243
-8 | -0.573 | 0.00769 | -0.041 | -74.537
-7.5 | -0.543 | 0.00753 | -0.041 | -72.127
-7 | -0.507 | 0.00712 | -0.042 | -71.264
-6.5 | -0.466 | 0.00682 | -0.043 | -68.329
-6 | -0.42 | 0.0064 | -0.043 | -65.554
-5.5 | -0.37 | 0.00662 | -0.044 | -55.887
-5 | -0.317 | 0.00632 | -0.044 | -50.14
-4.5 | -0.261 | 0.00613 | -0.045 | -42.606
-4 | -0.204 | 0.00586 | -0.045 | -34.719
-3.5 | -0.145 | 0.00581 | -0.046 | -24.876
-3 | -0.084 | 0.00588 | -0.047 | -14.343
-2.5 | -0.023 | 0.00572 | -0.047 | -4.104
-2 | 0.038 | 0.00583 | -0.048 | 6.477
-1.5 | 0.099 | 0.00579 | -0.048 | 17.159
-1 | 0.161 | 0.00556 | -0.049 | 28.936
-0.5 | 0.223 | 0.00558 | -0.049 | 39.919
0 | 0.286 | 0.00561 | -0.05 | 51.009
0.5 | 0.348 | 0.00571 | -0.051 | 60.997
1 | 0.41 | 0.0058 | -0.051 | 70.74
1.5 | 0.472 | 0.00595 | -0.052 | 79.271
2 | 0.534 | 0.00581 | -0.052 | 91.918
2.5 | 0.595 | 0.00623 | -0.053 | 95.635
3 | 0.657 | 0.0065 | -0.053 | 101.039
3.5 | 0.718 | 0.00674 | -0.054 | 106.458
4 | 0.779 | 0.00711 | -0.055 | 109.474
4.5 | 0.839 | 0.00699 | -0.055 | 120.061
5 | 0.899 | 0.00681 | -0.056 | 131.883
5.5 | 0.956 | 0.00754 | -0.056 | 126.798
6 | 1.012 | 0.00793 | -0.057 | 127.636
6.5 | 1.066 | 0.00833 | -0.058 | 127.979
7 | 1.117 | 0.00895 | -0.058 | 124.719
7.5 | 1.165 | 0.00978 | -0.059 | 119.091
8 | 1.209 | 0.01006 | -0.059 | 120.089
8.5 | 1.248 | 0.01004 | -0.06 | 124.369
9 | 1.283 | 0.01114 | -0.06 | 115.141
9.5 | 1.312 | 0.01128 | -0.061 | 116.378
10 | 1.336 | 0.01254 | -0.062 | 106.542
10.5 | 1.352 | 0.01342 | -0.062 | 100.722
11 | 1.361 | 0.01421 | -0.063 | 95.824
11.5 | 1.36 | 0.01517 | -0.063 | 89.643
12 | 1.337 | 0.01547 | -0.064 | 86.38
12.5 | 1.267 | 0.01838 | -0.063 | 68.907
13 | 1.205 | 0.02146 | -0.062 | 56.121
13.5 | 1.137 | 0.02444 | -0.062 | 46.523
14 | 1.051 | 0.03084 | -0.061 | 34.07
14.5 | 0.932 | 0.05012 | -0.057 | 18.59
15 | 0.807 | 0.0824 | -0.05 | 9.797
15.5 | 0.708 | 0.10582 | -0.044 | 6.689
16 | 0.621 | 0.11603 | -0.043 | 5.35

## 110. Re 10M Mach 0.25 (2)
BIGFOIL.COM POLAR EXPORT
GA 30-310
GA 30-310 |  |  |  | Cl Max: | 1.7979 | at alpha= | 17 | deg
XFOIL ncrit=9 |  |  |  | L/D Max: | 145.671 | at alpha= | 6.5 | deg
Re: | 10000000 |  |  | Cd Min: | 0.20847 | at alpha= | -18 | deg
Mach: | 0.25 |  |  | Cl=0 at alpha= | -2.3647 | deg
|  |  |  | @ Cl=0.1, Cd= | 0.0050199
|  |  |  | @ Cl=0.4, Cd= | 0.005003
|  |  |  | @ Cl=0.6, Cd= | 0.0052489
alpha (deg) | Cl | Cd | Cm | Cl/Cd
-18 | -0.6518 | 0.20847 | 0.0298 | -3.1266
-17.5 | -0.638 | 0.20071 | 0.0257 | -3.1787
-17 | -0.6212 | 0.1945 | 0.0223 | -3.1938
-16.5 | -0.606 | 0.18769 | 0.0187 | -3.2287
-16 | -0.7149 | 0.145 | -0.0003 | -4.9303
-15.5 | -0.7993 | 0.11874 | -0.0155 | -6.7315
-15 | -1.0142 | 0.07562 | -0.0466 | -13.4118
-14.5 | -1.1263 | 0.04925 | -0.0659 | -22.869
-13.5 | -1.2045 | 0.02675 | -0.0792 | -45.028
-13 | -1.2136 | 0.02007 | -0.0745 | -60.4684
-12.5 | -1.1691 | 0.01648 | -0.0733 | -70.9405
-12 | -1.0876 | 0.01399 | -0.0777 | -77.7412
-11.5 | -1.043 | 0.01267 | -0.0739 | -82.3204
-11 | -0.9933 | 0.01163 | -0.0708 | -85.4084
-10.5 | -0.9408 | 0.01069 | -0.0683 | -88.0075
-10 | -0.8858 | 0.00989 | -0.0662 | -89.5652
-9.5 | -0.8293 | 0.00925 | -0.0645 | -89.6541
-9 | -0.7721 | 0.00871 | -0.0629 | -88.6452
-8.5 | -0.7143 | 0.00823 | -0.0616 | -86.7922
-8 | -0.657 | 0.00769 | -0.0604 | -85.4356
-7.5 | -0.5993 | 0.00726 | -0.0592 | -82.5482
-7 | -0.5409 | 0.00691 | -0.0583 | -78.2779
-6.5 | -0.4825 | 0.00663 | -0.0575 | -72.7753
-6 | -0.4242 | 0.00637 | -0.0568 | -66.5934
-5.5 | -0.3659 | 0.0061 | -0.0561 | -59.9836
-5 | -0.3073 | 0.00591 | -0.0556 | -51.9966
-4.5 | -0.249 | 0.00571 | -0.0551 | -43.6077
-4 | -0.1906 | 0.00558 | -0.0547 | -34.1577
-3.5 | -0.1324 | 0.00544 | -0.0543 | -24.3382
-3 | -0.0739 | 0.00533 | -0.054 | -13.8649
-2.5 | -0.0157 | 0.00522 | -0.0537 | -3.0077
-2 | 0.0423 | 0.00511 | -0.0534 | 8.2779
-1.5 | 0.0999 | 0.00502 | -0.0531 | 19.9004
-1 | 0.1568 | 0.00497 | -0.0527 | 31.5493
-0.5 | 0.2126 | 0.00492 | -0.0521 | 43.2114
0 | 0.2677 | 0.00492 | -0.0515 | 54.4106
0.5 | 0.3233 | 0.00492 | -0.0509 | 65.7114
1 | 0.3788 | 0.00498 | -0.0504 | 76.0643
1.5 | 0.434 | 0.00504 | -0.0498 | 86.1111
2 | 0.4896 | 0.00512 | -0.0492 | 95.625
2.5 | 0.545 | 0.00528 | -0.0486 | 103.2197
3 | 0.5981 | 0.00525 | -0.0476 | 113.9238
3.5 | 0.6504 | 0.00522 | -0.0464 | 124.5977
4 | 0.7018 | 0.00537 | -0.0449 | 130.689
4.5 | 0.7516 | 0.00544 | -0.0428 | 138.1618
5 | 0.8245 | 0.00578 | -0.0461 | 142.6471
5.5 | 0.8912 | 0.00615 | -0.0478 | 144.9106
6 | 0.9537 | 0.00657 | -0.0487 | 145.1598
6.5 | 1.0197 | 0.007 | -0.0503 | 145.6714
7.5 | 1.137 | 0.00788 | -0.0501 | 144.2893
8 | 1.1857 | 0.00832 | -0.0477 | 142.512
8.5 | 1.2338 | 0.00888 | -0.0453 | 138.9414
9 | 1.2829 | 0.00943 | -0.043 | 136.0445
9.5 | 1.3322 | 0.01 | -0.0408 | 133.22
10 | 1.3821 | 0.01052 | -0.0386 | 131.3783
10.5 | 1.4303 | 0.01113 | -0.0362 | 128.5085
11 | 1.4775 | 0.01179 | -0.0335 | 125.3181
11.5 | 1.5238 | 0.01247 | -0.0307 | 122.1973
12 | 1.5665 | 0.01331 | -0.0274 | 117.6935
12.5 | 1.6062 | 0.01412 | -0.0234 | 113.7535
13 | 1.6394 | 0.01507 | -0.0186 | 108.7857
13.5 | 1.6709 | 0.01633 | -0.014 | 102.3209
14 | 1.703 | 0.01767 | -0.01 | 96.378
14.5 | 1.7321 | 0.0193 | -0.0062 | 89.7461
15 | 1.756 | 0.02141 | -0.0024 | 82.0177
15.5 | 1.7759 | 0.02402 | 0.0011 | 73.9342
16 | 1.7847 | 0.02768 | 0.0044 | 64.4762
16.5 | 1.7909 | 0.03184 | 0.007 | 56.2469
17 | 1.7979 | 0.03624 | 0.0087 | 49.6109
17.5 | 1.7957 | 0.04181 | 0.0097 | 42.9491
18 | 1.7865 | 0.04865 | 0.0096 | 36.7215
18.5 | 1.7613 | 0.05779 | 0.0078 | 30.4776
19 | 1.7344 | 0.06781 | 0.0048 | 25.5773
19.5 | 1.6909 | 0.08059 | -0.0003 | 20.9815
20 | 1.6312 | 0.09604 | -0.0073 | 16.9846

## 111. Re 10M Mach 0.50 (1)
BIGFOIL.COM POLAR EXPORT
GA 30-310
GA 30-310 |  |  |  | Cl Max: | 1.245 | at alpha= | 20 | deg
JavaFoil+Calcfoil stall+Eppler ext transition |  |  |  | L/D Max: | 128.808 | at alpha= | 5 | deg
Re: | 10000000 |  |  | Cd Min: | 0.0058 | at alpha= | -1 | deg
Mach: | 0.5 |  |  | Cl=0 at alpha= | -2.3088 | deg
|  |  |  | @ Cl=0.1, Cd= | 0.0060007
|  |  |  | @ Cl=0.4, Cd= | 0.0060007
|  |  |  | @ Cl=0.6, Cd= | 0.0062419
alpha (deg) | Cl | Cd | Cm | Cl/Cd
-20 | -0.971 | 0.14652 | -0.021 | -6.629
-19.5 | -0.943 | 0.14393 | -0.021 | -6.552
-19 | -0.915 | 0.13959 | -0.02 | -6.553
-18.5 | -0.888 | 0.13592 | -0.021 | -6.534
-18 | -0.862 | 0.12953 | -0.021 | -6.651
-17.5 | -0.837 | 0.13305 | -0.022 | -6.292
-17 | -0.811 | 0.1258 | -0.022 | -6.448
-16.5 | -0.784 | 0.11903 | -0.022 | -6.588
-16 | -0.756 | 0.1141 | -0.022 | -6.626
-15.5 | -0.728 | 0.11066 | -0.022 | -6.582
-15 | -0.7 | 0.10684 | -0.022 | -6.553
-14.5 | -0.672 | 0.10401 | -0.021 | -6.458
-14 | -0.644 | 0.09974 | -0.021 | -6.46
-13.5 | -0.617 | 0.09498 | -0.022 | -6.499
-13 | -0.59 | 0.09091 | -0.022 | -6.492
-12.5 | -0.563 | 0.08772 | -0.022 | -6.418
-12 | -0.536 | 0.0853 | -0.022 | -6.284
-11.5 | -0.509 | 0.07999 | -0.023 | -6.359
-11 | -0.481 | 0.07348 | -0.023 | -6.552
-10.5 | -0.454 | 0.06662 | -0.024 | -6.822
-10 | -0.428 | 0.06066 | -0.025 | -7.06
-9.5 | -0.402 | 0.05524 | -0.026 | -7.28
-9 | -0.379 | 0.04724 | -0.03 | -8.029
-8.5 | -0.343 | 0.05613 | -0.022 | -6.105
-8 | -0.321 | 0.04458 | -0.029 | -7.198
-7.5 | -0.354 | 0.00866 | -0.046 | -40.894
-7 | -0.32 | 0.00882 | -0.047 | -36.302
-6.5 | -0.234 | 0.04185 | -0.026 | -5.585
-6 | -0.21 | 0.03396 | -0.032 | -6.196
-5.5 | -0.363 | 0.00734 | -0.049 | -49.429
-5 | -0.332 | 0.00669 | -0.049 | -49.588
-4.5 | -0.282 | 0.00662 | -0.05 | -42.575
-4 | -0.223 | 0.00633 | -0.051 | -35.29
-3.5 | -0.16 | 0.00622 | -0.051 | -25.697
-3 | -0.094 | 0.00614 | -0.052 | -15.289
-2.5 | -0.026 | 0.00605 | -0.053 | -4.327
-2 | 0.042 | 0.00611 | -0.053 | 6.904
-1.5 | 0.111 | 0.00598 | -0.054 | 18.552
-1 | 0.18 | 0.0058 | -0.055 | 31.037
-0.5 | 0.249 | 0.00585 | -0.055 | 42.545
0 | 0.32 | 0.0059 | -0.056 | 54.273
0.5 | 0.389 | 0.00598 | -0.057 | 65.133
1 | 0.458 | 0.00611 | -0.057 | 74.991
1.5 | 0.527 | 0.00632 | -0.058 | 83.485
2 | 0.596 | 0.00621 | -0.058 | 96.045
2.5 | 0.665 | 0.00676 | -0.059 | 98.37
3 | 0.733 | 0.00709 | -0.06 | 103.45
3.5 | 0.801 | 0.00748 | -0.06 | 107.061
4 | 0.868 | 0.00783 | -0.061 | 110.944
4.5 | 0.935 | 0.00783 | -0.062 | 119.379
5 | 0.999 | 0.00776 | -0.062 | 128.808
5.5 | 1.06 | 0.00829 | -0.063 | 127.921
6 | 1.116 | 0.00889 | -0.064 | 125.532
6.5 | 1.165 | 0.01025 | -0.064 | 113.619
7 | 1.202 | 0.01154 | -0.065 | 104.118
7.5 | 1.221 | 0.01236 | -0.066 | 98.764
8 | 1.207 | 0.01273 | -0.066 | 94.821
8.5 | 1.103 | 0.01498 | -0.067 | 73.649
9 | 0.762 | 0.01732 | -0.066 | 43.99
9.5 | 0.788 | 0.01905 | -0.066 | 41.373
10 | 0.809 | 0.02213 | -0.065 | 36.565
10.5 | 0.757 | 0.04993 | -0.054 | 15.169
11 | 0.757 | 0.06889 | -0.047 | 10.986
11.5 | 0.79 | 0.07111 | -0.049 | 11.113
12 | 0.806 | 0.08487 | -0.045 | 9.494
12.5 | 0.828 | 0.08917 | -0.042 | 9.282
13 | 0.858 | 0.09249 | -0.045 | 9.28
13.5 | 0.894 | 0.09215 | -0.048 | 9.696
14 | 0.925 | 0.09522 | -0.05 | 9.715
14.5 | 0.951 | 0.10294 | -0.05 | 9.237
15 | 0.974 | 0.11355 | -0.049 | 8.58
15.5 | 0.994 | 0.11174 | -0.047 | 8.899
16 | 1.027 | 0.11294 | -0.049 | 9.091
16.5 | 1.062 | 0.11285 | -0.052 | 9.41
17 | 1.097 | 0.11282 | -0.055 | 9.727
17.5 | 1.13 | 0.11432 | -0.056 | 9.887
18 | 1.155 | 0.12291 | -0.056 | 9.397
18.5 | 1.17 | 0.14255 | -0.054 | 8.205
19 | 1.185 | 0.16625 | -0.051 | 7.128
19.5 | 1.216 | 0.16924 | -0.053 | 7.183
20 | 1.245 | 0.17412 | -0.054 | 7.151

## 112. Re 10M Mach 0.50 (2)
BIGFOIL.COM POLAR EXPORT
GA 30-310
GA 30-310 |  |  |  | Cl Max: | 1.5111 | at alpha= | 10 | deg
XFOIL ncrit=9 |  |  |  | L/D Max: | 149.285 | at alpha= | 5.5 | deg
Re: | 10000000 |  |  | Cd Min: | 0.0375 | at alpha= | 11.5 | deg
Mach: | 0.5 |  |  | Cl=0 at alpha= | -99 | deg
|  |  |  | @ Cl=0.1, Cd= | 0.00504
|  |  |  | @ Cl=0.4, Cd= | 0.0050917
|  |  |  | @ Cl=0.6, Cd= | 0.0054979
alpha (deg) | Cl | Cd | Cm | Cl/Cd
0 | 0.3048 | 0.00504 | -0.0576 | 60.4762
0.5 | 0.3673 | 0.00505 | -0.0566 | 72.7327
1 | 0.43 | 0.00513 | -0.0557 | 83.8207
1.5 | 0.4923 | 0.00522 | -0.0546 | 94.3103
2 | 0.555 | 0.00534 | -0.0536 | 103.9326
2.5 | 0.6177 | 0.00556 | -0.0525 | 111.0971
3 | 0.6782 | 0.00561 | -0.0508 | 120.8913
3.5 | 0.7355 | 0.00555 | -0.0484 | 132.5225
4 | 0.793 | 0.00571 | -0.0456 | 138.8792
4.5 | 0.856 | 0.00591 | -0.0438 | 144.8393
5 | 0.9492 | 0.00641 | -0.0481 | 148.0811
5.5 | 1.0226 | 0.00685 | -0.0478 | 149.2847
6 | 1.1003 | 0.00746 | -0.0481 | 147.4933
6.5 | 1.1781 | 0.00808 | -0.048 | 145.8045
7 | 1.2341 | 0.00863 | -0.0432 | 143.0012
7.5 | 1.2915 | 0.00925 | -0.0383 | 139.6216
8 | 1.3483 | 0.01001 | -0.033 | 134.6953
8.5 | 1.407 | 0.01073 | -0.0275 | 131.1277
9 | 1.4614 | 0.01164 | -0.0208 | 125.5498
10 | 1.5111 | 0.01597 | -0.0005 | 94.6212
10.5 | 1.4957 | 0.02122 | 0.0084 | 70.4854
11 | 1.4639 | 0.02859 | 0.0137 | 51.2032
11.5 | 1.4265 | 0.0375 | 0.0153 | 38.04

## 113. Re 12M Mach 0.00 (1)
BIGFOIL.COM POLAR EXPORT
GA 30-310
GA 30-310 |  |  |  | Cl Max: | 1.412 | at alpha= | 12 | deg
JavaFoil+Calcfoil stall+Eppler ext transition |  |  |  | L/D Max: | 132.543 | at alpha= | 6 | deg
Re: | 12000000 |  |  | Cd Min: | 0.00549 | at alpha= | -1 | deg
Mach: | 0 |  |  | Cl=0 at alpha= | -2.3083 | deg
|  |  |  | @ Cl=0.1, Cd= | 0.005742
|  |  |  | @ Cl=0.4, Cd= | 0.005727
|  |  |  | @ Cl=0.6, Cd= | 0.0061797
alpha (deg) | Cl | Cd | Cm | Cl/Cd
-15.5 | -0.561 | 0.098 | -0.02 | -5.729
-15 | -0.572 | 0.09553 | -0.019 | -5.989
-14.5 | -0.584 | 0.0897 | -0.02 | -6.506
-14 | -0.597 | 0.08043 | -0.022 | -7.422
-13.5 | -0.608 | 0.07256 | -0.023 | -8.378
-13 | -0.618 | 0.06492 | -0.024 | -9.516
-12.5 | -0.624 | 0.05876 | -0.025 | -10.611
-12 | -0.646 | 0.04091 | -0.029 | -15.787
-11.5 | -0.667 | 0.02635 | -0.032 | -25.317
-11 | -0.669 | 0.02138 | -0.033 | -31.307
-10.5 | -0.713 | 0.0097 | -0.037 | -73.436
-10 | -0.697 | 0.00907 | -0.038 | -76.786
-9.5 | -0.676 | 0.00861 | -0.038 | -78.447
-9 | -0.65 | 0.00781 | -0.039 | -83.323
-8.5 | -0.621 | 0.00777 | -0.039 | -79.857
-8 | -0.587 | 0.00745 | -0.04 | -78.778
-7.5 | -0.548 | 0.00695 | -0.04 | -78.884
-7 | -0.507 | 0.00673 | -0.041 | -75.291
-6.5 | -0.461 | 0.00643 | -0.041 | -71.766
-6 | -0.413 | 0.00627 | -0.042 | -65.945
-5.5 | -0.362 | 0.00622 | -0.042 | -58.249
-5 | -0.309 | 0.00605 | -0.043 | -51.077
-4.5 | -0.254 | 0.00579 | -0.043 | -43.937
-4 | -0.198 | 0.00579 | -0.044 | -34.194
-3.5 | -0.14 | 0.0057 | -0.044 | -24.627
-3 | -0.082 | 0.00582 | -0.045 | -14.059
-2.5 | -0.023 | 0.0058 | -0.046 | -3.926
-2 | 0.037 | 0.00566 | -0.046 | 6.468
-1.5 | 0.096 | 0.00576 | -0.047 | 16.69
-1 | 0.156 | 0.00549 | -0.047 | 28.415
-0.5 | 0.216 | 0.00555 | -0.048 | 38.857
0 | 0.277 | 0.0056 | -0.048 | 49.494
0.5 | 0.337 | 0.00563 | -0.049 | 59.923
1 | 0.397 | 0.00572 | -0.05 | 69.444
1.5 | 0.457 | 0.00586 | -0.05 | 78.048
2 | 0.517 | 0.00572 | -0.051 | 90.295
2.5 | 0.577 | 0.00609 | -0.051 | 94.704
3 | 0.636 | 0.00632 | -0.052 | 100.684
3.5 | 0.695 | 0.00631 | -0.052 | 110.268
4 | 0.754 | 0.00679 | -0.053 | 111.192
4.5 | 0.813 | 0.00683 | -0.054 | 119.115
5 | 0.871 | 0.00697 | -0.054 | 124.95
5.5 | 0.928 | 0.00753 | -0.055 | 123.118
6 | 0.983 | 0.00741 | -0.055 | 132.543
6.5 | 1.036 | 0.00785 | -0.056 | 131.985
7 | 1.087 | 0.00832 | -0.056 | 130.645
7.5 | 1.136 | 0.0091 | -0.057 | 124.875
8 | 1.182 | 0.00907 | -0.057 | 130.376
8.5 | 1.226 | 0.00945 | -0.058 | 129.715
9 | 1.266 | 0.00964 | -0.059 | 131.33
9.5 | 1.303 | 0.01057 | -0.059 | 123.236
10 | 1.335 | 0.01069 | -0.06 | 124.934
10.5 | 1.364 | 0.01174 | -0.06 | 116.197
11 | 1.389 | 0.01242 | -0.061 | 111.76
11.5 | 1.407 | 0.01313 | -0.061 | 107.145
12 | 1.412 | 0.01317 | -0.062 | 107.196
12.5 | 1.41 | 0.01402 | -0.062 | 100.591
13 | 1.402 | 0.0148 | -0.063 | 94.768
13.5 | 1.388 | 0.01571 | -0.063 | 88.351
14 | 1.332 | 0.01866 | -0.062 | 71.393
14.5 | 1.296 | 0.02089 | -0.062 | 62.056
15 | 1.257 | 0.02367 | -0.062 | 53.109
15.5 | 1.212 | 0.02773 | -0.062 | 43.709
16 | 1.159 | 0.03439 | -0.061 | 33.719
16.5 | 1.105 | 0.04249 | -0.06 | 26.003
17 | 1.043 | 0.05625 | -0.058 | 18.536

## 114. Re 12M Mach 0.00 (2)
BIGFOIL.COM POLAR EXPORT
GA 30-310
GA 30-310 |  |  |  | Cl Max: | 1.8974 | at alpha= | 20 | deg
XFOIL ncrit=9 |  |  |  | L/D Max: | 149.223 | at alpha= | 7.5 | deg
Re: | 12000000 |  |  | Cd Min: | 0.04159 | at alpha= | 20 | deg
Mach: | 0 |  |  | Cl=0 at alpha= | -2.3586 | deg
|  |  |  | @ Cl=0.1, Cd= | 0.0049582
|  |  |  | @ Cl=0.4, Cd= | 0.0050226
|  |  |  | @ Cl=0.6, Cd= | 0.0052837
alpha (deg) | Cl | Cd | Cm | Cl/Cd
-20 | -1.6289 | 0.03344 | -0.0782 | -48.7111
-19.5 | -1.6418 | 0.02777 | -0.0793 | -59.1214
-19 | -1.6322 | 0.02523 | -0.0771 | -64.6928
-18.5 | -1.6268 | 0.02301 | -0.0724 | -70.6997
-18 | -1.6021 | 0.02153 | -0.0691 | -74.4124
-17.5 | -1.5684 | 0.02033 | -0.0668 | -77.1471
-17 | -1.5343 | 0.01901 | -0.0645 | -80.7102
-16.5 | -1.4959 | 0.01795 | -0.0625 | -83.337
-16 | -1.456 | 0.01694 | -0.0605 | -85.9504
-15.5 | -1.4149 | 0.01598 | -0.0586 | -88.5419
-15 | -1.3731 | 0.01507 | -0.0567 | -91.1148
-14.5 | -1.3316 | 0.01406 | -0.0547 | -94.7084
-14 | -1.2759 | 0.01297 | -0.0556 | -98.3732
-13.5 | -1.2211 | 0.01207 | -0.0561 | -101.1682
-13 | -1.1585 | 0.01118 | -0.0582 | -103.6225
-12.5 | -1.0909 | 0.0104 | -0.0613 | -104.8942
-12 | -1.0452 | 0.00995 | -0.0594 | -105.0452
-11.5 | -0.9964 | 0.00951 | -0.0581 | -104.7739
-11 | -0.9455 | 0.00907 | -0.0573 | -104.2448
-10.5 | -0.8934 | 0.0087 | -0.0566 | -102.6897
-10 | -0.8404 | 0.00835 | -0.056 | -100.6467
-9.5 | -0.787 | 0.00801 | -0.0555 | -98.2522
-9 | -0.7332 | 0.00769 | -0.0551 | -95.3446
-8.5 | -0.6796 | 0.00732 | -0.0546 | -92.8415
-8 | -0.6256 | 0.00696 | -0.0541 | -89.8851
-7.5 | -0.5711 | 0.00666 | -0.0538 | -85.7508
-7 | -0.5162 | 0.00643 | -0.0534 | -80.2799
-6.5 | -0.461 | 0.00624 | -0.0532 | -73.8782
-6 | -0.406 | 0.00599 | -0.0528 | -67.7796
-5.5 | -0.3505 | 0.0058 | -0.0526 | -60.431
-5 | -0.2948 | 0.00565 | -0.0524 | -52.177
-4.5 | -0.2393 | 0.00549 | -0.0522 | -43.5883
-4 | -0.1835 | 0.0054 | -0.052 | -33.9815
-3.5 | -0.1277 | 0.00527 | -0.0518 | -24.2315
-3 | -0.0717 | 0.00518 | -0.0517 | -13.8417
-2.5 | -0.0157 | 0.00508 | -0.0515 | -3.0906
-2 | 0.0398 | 0.005 | -0.0513 | 7.96
-1.5 | 0.095 | 0.00496 | -0.051 | 19.1532
-1 | 0.1497 | 0.00494 | -0.0507 | 30.3036
-0.5 | 0.2035 | 0.00495 | -0.0502 | 41.1111
0 | 0.2574 | 0.00494 | -0.0497 | 52.1053
0.5 | 0.3111 | 0.00494 | -0.0493 | 62.9757
1 | 0.3649 | 0.00499 | -0.0489 | 73.1263
1.5 | 0.4188 | 0.00504 | -0.0484 | 83.0952
2 | 0.4724 | 0.00509 | -0.048 | 92.8094
2.5 | 0.5262 | 0.00522 | -0.0476 | 100.8046
3.5 | 0.6305 | 0.00531 | -0.0462 | 118.7382
4 | 0.6811 | 0.00535 | -0.0452 | 127.3084
4.5 | 0.7316 | 0.00538 | -0.044 | 135.9851
5 | 0.7798 | 0.00548 | -0.0423 | 142.2993
5.5 | 0.8496 | 0.00581 | -0.0457 | 146.2306
6 | 0.9104 | 0.00618 | -0.0471 | 147.3139
6.5 | 0.9715 | 0.00656 | -0.0485 | 148.0945
7 | 1.0337 | 0.00695 | -0.0502 | 148.7338
7.5 | 1.0953 | 0.00734 | -0.0519 | 149.2234
8 | 1.1453 | 0.00774 | -0.0509 | 147.9716
8.5 | 1.1914 | 0.00816 | -0.0491 | 146.0049
9 | 1.2374 | 0.00865 | -0.0474 | 143.052
9.5 | 1.2847 | 0.00909 | -0.046 | 141.3311
10 | 1.3317 | 0.00957 | -0.0446 | 139.1536
10.5 | 1.3792 | 0.01 | -0.0433 | 137.92
11 | 1.4251 | 0.01052 | -0.0418 | 135.4658
11.5 | 1.4704 | 0.01105 | -0.0403 | 133.0679
12 | 1.5154 | 0.01157 | -0.0387 | 130.9767
12.5 | 1.5583 | 0.01218 | -0.0369 | 127.9392
13 | 1.5994 | 0.01288 | -0.0348 | 124.177
13.5 | 1.6404 | 0.01351 | -0.0328 | 121.4212
14 | 1.6789 | 0.01423 | -0.0305 | 117.9831
14.5 | 1.7078 | 0.0151 | -0.0265 | 113.0993
15 | 1.7377 | 0.01606 | -0.0231 | 108.2005
15.5 | 1.7678 | 0.01708 | -0.0201 | 103.5012
16 | 1.7955 | 0.01827 | -0.0171 | 98.2759
16.5 | 1.8173 | 0.01992 | -0.0139 | 91.2299
17 | 1.8414 | 0.02154 | -0.0114 | 85.4875
17.5 | 1.8588 | 0.02377 | -0.0087 | 78.1994
18 | 1.8733 | 0.02637 | -0.0063 | 71.0391
18.5 | 1.8819 | 0.02961 | -0.0041 | 63.5562
19 | 1.8904 | 0.03305 | -0.0025 | 57.1982
19.5 | 1.8967 | 0.03692 | -0.0013 | 51.3732
20 | 1.8974 | 0.04159 | -0.0006 | 45.6215

## 115. Re 12M Mach 0.10 (1)
BIGFOIL.COM POLAR EXPORT
GA 30-310
GA 30-310 |  |  |  | Cl Max: | 1.405 | at alpha= | 12 | deg
JavaFoil+Calcfoil stall+Eppler ext transition |  |  |  | L/D Max: | 132.583 | at alpha= | 6.5 | deg
Re: | 12000000 |  |  | Cd Min: | 0.00552 | at alpha= | -1 | deg
Mach: | 0.1 |  |  | Cl=0 at alpha= | -2.3083 | deg
|  |  |  | @ Cl=0.1, Cd= | 0.00571
|  |  |  | @ Cl=0.4, Cd= | 0.0057522
|  |  |  | @ Cl=0.6, Cd= | 0.0062005
alpha (deg) | Cl | Cd | Cm | Cl/Cd
-15.5 | -0.523 | 0.09912 | -0.019 | -5.28
-15 | -0.537 | 0.09684 | -0.019 | -5.545
-14.5 | -0.551 | 0.09179 | -0.019 | -6.002
-14 | -0.566 | 0.083 | -0.021 | -6.824
-13.5 | -0.578 | 0.07691 | -0.022 | -7.52
-13 | -0.591 | 0.06926 | -0.023 | -8.531
-12.5 | -0.598 | 0.06415 | -0.024 | -9.321
-12 | -0.616 | 0.0492 | -0.027 | -12.53
-11.5 | -0.639 | 0.03299 | -0.031 | -19.369
-11 | -0.629 | 0.03408 | -0.03 | -18.45
-10.5 | -0.69 | 0.0109 | -0.036 | -63.336
-10 | -0.689 | 0.00924 | -0.038 | -74.592
-9.5 | -0.67 | 0.00873 | -0.038 | -76.758
-9 | -0.647 | 0.00785 | -0.039 | -82.36
-8.5 | -0.618 | 0.00793 | -0.039 | -78.012
-8 | -0.586 | 0.0075 | -0.04 | -78.046
-7.5 | -0.548 | 0.00704 | -0.04 | -77.896
-7 | -0.507 | 0.00677 | -0.041 | -74.912
-6.5 | -0.462 | 0.00648 | -0.041 | -71.305
-6 | -0.414 | 0.0062 | -0.042 | -66.856
-5.5 | -0.364 | 0.00615 | -0.043 | -59.115
-5 | -0.31 | 0.00613 | -0.043 | -50.663
-4.5 | -0.255 | 0.00582 | -0.044 | -43.858
-4 | -0.199 | 0.00583 | -0.044 | -34.102
-3.5 | -0.141 | 0.00574 | -0.045 | -24.569
-3 | -0.082 | 0.00586 | -0.045 | -14.026
-2.5 | -0.023 | 0.00565 | -0.046 | -4.052
-2 | 0.037 | 0.00561 | -0.046 | 6.556
-1.5 | 0.097 | 0.00572 | -0.047 | 16.895
-1 | 0.157 | 0.00552 | -0.048 | 28.399
-0.5 | 0.217 | 0.00558 | -0.048 | 38.854
0 | 0.279 | 0.00557 | -0.049 | 50.003
0.5 | 0.339 | 0.00566 | -0.049 | 59.907
1 | 0.399 | 0.00575 | -0.05 | 69.469
1.5 | 0.459 | 0.00588 | -0.05 | 78.095
2 | 0.52 | 0.00574 | -0.051 | 90.549
2.5 | 0.579 | 0.00612 | -0.052 | 94.739
3 | 0.639 | 0.00635 | -0.052 | 100.721
3.5 | 0.699 | 0.00633 | -0.053 | 110.339
4 | 0.758 | 0.00682 | -0.053 | 111.102
4.5 | 0.817 | 0.00683 | -0.054 | 119.707
5 | 0.875 | 0.007 | -0.054 | 125.021
5.5 | 0.932 | 0.0076 | -0.055 | 122.561
6 | 0.987 | 0.0075 | -0.056 | 131.666
6.5 | 1.041 | 0.00785 | -0.056 | 132.583
7 | 1.092 | 0.0084 | -0.057 | 129.989
7.5 | 1.141 | 0.00912 | -0.057 | 125.07
8 | 1.187 | 0.00916 | -0.058 | 129.575
8.5 | 1.23 | 0.00991 | -0.058 | 124.134
9 | 1.269 | 0.00969 | -0.059 | 130.914
9.5 | 1.305 | 0.01069 | -0.059 | 122.02
10 | 1.337 | 0.01126 | -0.06 | 118.693
10.5 | 1.364 | 0.01189 | -0.061 | 114.701
11 | 1.387 | 0.0126 | -0.061 | 110.025
11.5 | 1.403 | 0.01334 | -0.062 | 105.16
12 | 1.405 | 0.01339 | -0.062 | 104.882
12.5 | 1.399 | 0.0143 | -0.063 | 97.858
13 | 1.387 | 0.01505 | -0.063 | 92.203
13.5 | 1.338 | 0.01764 | -0.062 | 75.825
14 | 1.303 | 0.01951 | -0.062 | 66.781
14.5 | 1.262 | 0.02201 | -0.062 | 57.33
15 | 1.216 | 0.02546 | -0.062 | 47.756
15.5 | 1.163 | 0.03067 | -0.061 | 37.924
16 | 1.098 | 0.04104 | -0.06 | 26.753
16.5 | 1.043 | 0.04889 | -0.059 | 21.323
17 | 0.959 | 0.07556 | -0.054 | 12.692

## 116. Re 12M Mach 0.10 (2)
BIGFOIL.COM POLAR EXPORT
GA 30-310
GA 30-310 |  |  |  | Cl Max: | 1.887 | at alpha= | 19.5 | deg
XFOIL ncrit=9 |  |  |  | L/D Max: | 149.202 | at alpha= | 7.5 | deg
Re: | 12000000 |  |  | Cd Min: | 0.04601 | at alpha= | 20 | deg
Mach: | 0.1 |  |  | Cl=0 at alpha= | -2.3587 | deg
|  |  |  | @ Cl=0.1, Cd= | 0.0049692
|  |  |  | @ Cl=0.4, Cd= | 0.0050305
|  |  |  | @ Cl=0.6, Cd= | 0.0053333
alpha (deg) | Cl | Cd | Cm | Cl/Cd
-19.5 | -1.5689 | 0.0397 | -0.0762 | -39.5189
-19 | -1.5856 | 0.0313 | -0.0824 | -50.6581
-18.5 | -1.6 | 0.02629 | -0.0814 | -60.8596
-18 | -1.591 | 0.02404 | -0.0774 | -66.1814
-17.5 | -1.5683 | 0.02256 | -0.0734 | -69.5168
-17 | -1.5394 | 0.02084 | -0.0704 | -73.8676
-16.5 | -1.5035 | 0.01953 | -0.0678 | -76.9841
-16 | -1.4659 | 0.01822 | -0.0653 | -80.4555
-15.5 | -1.4255 | 0.01709 | -0.0631 | -83.4114
-15 | -1.384 | 0.01601 | -0.0608 | -86.446
-14.5 | -1.3409 | 0.01516 | -0.0585 | -88.4499
-14 | -1.2885 | 0.01384 | -0.0585 | -93.0997
-13.5 | -1.231 | 0.01271 | -0.0593 | -96.8529
-13 | -1.1714 | 0.01168 | -0.0604 | -100.2911
-12.5 | -1.1004 | 0.01079 | -0.0638 | -101.9833
-12 | -1.0546 | 0.01028 | -0.0616 | -102.5875
-11 | -0.9543 | 0.00926 | -0.0589 | -103.0562
-10.5 | -0.9017 | 0.00884 | -0.058 | -102.0023
-10 | -0.8481 | 0.00846 | -0.0573 | -100.2482
-9.5 | -0.7939 | 0.0081 | -0.0567 | -98.0123
-8.5 | -0.6851 | 0.00741 | -0.0555 | -92.4561
-8 | -0.6306 | 0.00703 | -0.055 | -89.7013
-7.5 | -0.5755 | 0.0067 | -0.0545 | -85.8955
-7 | -0.5201 | 0.00646 | -0.0541 | -80.5108
-6.5 | -0.4645 | 0.00626 | -0.0538 | -74.2013
-6 | -0.4089 | 0.00602 | -0.0534 | -67.9236
-5.5 | -0.353 | 0.00582 | -0.0531 | -60.6529
-5 | -0.2968 | 0.00567 | -0.0529 | -52.3457
-4.5 | -0.2409 | 0.0055 | -0.0526 | -43.8
-4 | -0.1848 | 0.0054 | -0.0524 | -34.2222
-3.5 | -0.1286 | 0.00528 | -0.0522 | -24.3561
-3 | -0.0722 | 0.00518 | -0.052 | -13.9382
-2.5 | -0.0158 | 0.00509 | -0.0518 | -3.1041
-2 | 0.0401 | 0.005 | -0.0516 | 8.02
-1.5 | 0.0956 | 0.00497 | -0.0513 | 19.2354
-0.5 | 0.2047 | 0.00495 | -0.0505 | 41.3535
0 | 0.2589 | 0.00494 | -0.05 | 52.4089
0.5 | 0.313 | 0.00494 | -0.0495 | 63.3603
1 | 0.367 | 0.005 | -0.0491 | 73.4
2 | 0.4751 | 0.0051 | -0.0482 | 93.1569
2.5 | 0.5292 | 0.00523 | -0.0478 | 101.1855
3 | 0.5828 | 0.00534 | -0.0473 | 109.1386
3.5 | 0.6341 | 0.00532 | -0.0463 | 119.1917
4 | 0.685 | 0.00536 | -0.0453 | 127.7985
4.5 | 0.7357 | 0.0054 | -0.0441 | 136.2407
5 | 0.7842 | 0.0055 | -0.0424 | 142.5818
5.5 | 0.8551 | 0.00583 | -0.0458 | 146.6724
6 | 0.9159 | 0.00622 | -0.0471 | 147.2508
6.5 | 0.9778 | 0.00659 | -0.0485 | 148.3763
7 | 1.0405 | 0.00699 | -0.0502 | 148.8555
7.5 | 1.1026 | 0.00739 | -0.0518 | 149.2016
8 | 1.1522 | 0.00779 | -0.0506 | 147.9076
8.5 | 1.1986 | 0.00823 | -0.0487 | 145.6379
9 | 1.2449 | 0.00874 | -0.0468 | 142.4371
9.5 | 1.2927 | 0.00919 | -0.0454 | 140.6638
10 | 1.3404 | 0.00966 | -0.0439 | 138.7578
10.5 | 1.3882 | 0.01011 | -0.0425 | 137.3096
11 | 1.4342 | 0.01066 | -0.0408 | 134.5403
11.5 | 1.4802 | 0.01119 | -0.0392 | 132.2788
12 | 1.5253 | 0.01174 | -0.0374 | 129.9233
12.5 | 1.5678 | 0.01242 | -0.0353 | 126.2319
13 | 1.6097 | 0.01309 | -0.0332 | 122.9717
13.5 | 1.6504 | 0.01378 | -0.0308 | 119.7678
14 | 1.6845 | 0.01459 | -0.0274 | 115.4558
14.5 | 1.714 | 0.01555 | -0.0235 | 110.2251
15 | 1.745 | 0.01653 | -0.0201 | 105.5656
15.5 | 1.7743 | 0.01768 | -0.017 | 100.3563
16 | 1.7996 | 0.01914 | -0.0138 | 94.023
16.5 | 1.8188 | 0.02112 | -0.0104 | 86.1174
17 | 1.8403 | 0.02311 | -0.0078 | 79.6322
17.5 | 1.8571 | 0.02557 | -0.0052 | 72.6281
18 | 1.8695 | 0.02856 | -0.003 | 65.4587
18.5 | 1.8775 | 0.03211 | -0.001 | 58.4709
19 | 1.8844 | 0.03594 | 0.0004 | 52.4318
19.5 | 1.887 | 0.04048 | 0.0012 | 46.6156
20 | 1.8836 | 0.04601 | 0.0014 | 40.9389

## 117. Re 12M Mach 0.25 (1)
BIGFOIL.COM POLAR EXPORT
GA 30-310
GA 30-310 |  |  |  | Cl Max: | 1.361 | at alpha= | 11 | deg
JavaFoil+Calcfoil stall+Eppler ext transition |  |  |  | L/D Max: | 130.621 | at alpha= | 6 | deg
Re: | 12000000 |  |  | Cd Min: | 0.00557 | at alpha= | -0.5 | deg
Mach: | 0.25 |  |  | Cl=0 at alpha= | -2.3115 | deg
|  |  |  | @ Cl=0.1, Cd= | 0.0057281
|  |  |  | @ Cl=0.4, Cd= | 0.0057839
|  |  |  | @ Cl=0.6, Cd= | 0.006231
alpha (deg) | Cl | Cd | Cm | Cl/Cd
-14.5 | -0.248 | 0.09584 | -0.019 | -2.583
-14 | -0.298 | 0.09019 | -0.02 | -3.301
-13.5 | -0.342 | 0.08499 | -0.02 | -4.027
-13 | -0.383 | 0.0797 | -0.021 | -4.8
-12.5 | -0.418 | 0.07475 | -0.022 | -5.591
-12 | -0.448 | 0.07063 | -0.022 | -6.35
-11.5 | -0.474 | 0.06555 | -0.023 | -7.236
-11 | -0.491 | 0.06447 | -0.022 | -7.613
-10.5 | -0.506 | 0.05846 | -0.024 | -8.656
-10 | -0.546 | 0.03256 | -0.032 | -16.76
-9.5 | -0.62 | 0.00973 | -0.039 | -63.726
-9 | -0.612 | 0.0085 | -0.04 | -72.032
-8.5 | -0.597 | 0.00835 | -0.04 | -71.408
-8 | -0.573 | 0.00797 | -0.041 | -71.976
-7.5 | -0.543 | 0.00734 | -0.041 | -74.06
-7 | -0.507 | 0.00694 | -0.042 | -73.122
-6.5 | -0.466 | 0.00659 | -0.043 | -70.707
-6 | -0.42 | 0.00623 | -0.043 | -67.417
-5.5 | -0.37 | 0.00642 | -0.044 | -57.643
-5 | -0.317 | 0.00615 | -0.044 | -51.536
-4.5 | -0.261 | 0.0058 | -0.045 | -45.041
-4 | -0.204 | 0.00585 | -0.045 | -34.815
-3.5 | -0.145 | 0.00575 | -0.046 | -25.135
-3 | -0.084 | 0.00591 | -0.047 | -14.279
-2.5 | -0.023 | 0.00587 | -0.047 | -3.999
-2 | 0.038 | 0.00566 | -0.048 | 6.675
-1.5 | 0.099 | 0.00573 | -0.048 | 17.322
-1 | 0.161 | 0.00561 | -0.049 | 28.703
-0.5 | 0.223 | 0.00557 | -0.049 | 39.963
0 | 0.286 | 0.00559 | -0.05 | 51.235
0.5 | 0.348 | 0.0057 | -0.051 | 61.049
1 | 0.41 | 0.0058 | -0.051 | 70.664
1.5 | 0.472 | 0.00592 | -0.052 | 79.742
2 | 0.534 | 0.00578 | -0.052 | 92.282
2.5 | 0.595 | 0.00621 | -0.053 | 95.867
3 | 0.657 | 0.00647 | -0.053 | 101.529
3.5 | 0.718 | 0.00672 | -0.054 | 106.797
4 | 0.779 | 0.00697 | -0.055 | 111.738
4.5 | 0.839 | 0.00691 | -0.055 | 121.382
5 | 0.899 | 0.00715 | -0.056 | 125.709
5.5 | 0.956 | 0.00739 | -0.056 | 129.413
6 | 1.012 | 0.00775 | -0.057 | 130.621
6.5 | 1.066 | 0.00817 | -0.058 | 130.552
7 | 1.117 | 0.00875 | -0.058 | 127.575
7.5 | 1.165 | 0.00955 | -0.059 | 121.912
8 | 1.209 | 0.01005 | -0.059 | 120.268
8.5 | 1.248 | 0.00994 | -0.06 | 125.524
9 | 1.283 | 0.01079 | -0.06 | 118.896
9.5 | 1.312 | 0.01089 | -0.061 | 120.467
10 | 1.336 | 0.01213 | -0.062 | 110.13
10.5 | 1.352 | 0.013 | -0.062 | 103.971
11 | 1.361 | 0.01381 | -0.063 | 98.555
11.5 | 1.36 | 0.0147 | -0.063 | 92.518
12 | 1.337 | 0.01485 | -0.064 | 90.011
12.5 | 1.271 | 0.01751 | -0.063 | 72.622
13 | 1.21 | 0.02027 | -0.063 | 59.68
13.5 | 1.14 | 0.02331 | -0.062 | 48.927
14 | 1.055 | 0.02926 | -0.061 | 36.04
14.5 | 0.945 | 0.04345 | -0.059 | 21.761
15 | 0.811 | 0.07878 | -0.051 | 10.299
15.5 | 0.71 | 0.10329 | -0.045 | 6.869
16 | 0.624 | 0.11108 | -0.044 | 5.618

## 118. Re 12M Mach 0.25 (2)
BIGFOIL.COM POLAR EXPORT
GA 30-310
GA 30-310 |  |  |  | Cl Max: | 1.8311 | at alpha= | 17.5 | deg
XFOIL ncrit=9 |  |  |  | L/D Max: | 149.601 | at alpha= | 6.5 | deg
Re: | 12000000 |  |  | Cd Min: | 0.21486 | at alpha= | -18.5 | deg
Mach: | 0.25 |  |  | Cl=0 at alpha= | -2.3578 | deg
|  |  |  | @ Cl=0.1, Cd= | 0.00498
|  |  |  | @ Cl=0.4, Cd= | 0.0050331
|  |  |  | @ Cl=0.6, Cd= | 0.0053151
alpha (deg) | Cl | Cd | Cm | Cl/Cd
-18.5 | -0.6708 | 0.21486 | 0.034 | -3.122
-17.5 | -0.6411 | 0.20015 | 0.026 | -3.2031
-17 | -0.6248 | 0.19374 | 0.0225 | -3.2249
-16.5 | -0.6303 | 0.17914 | 0.0165 | -3.5185
-16 | -0.752 | 0.13721 | -0.0045 | -5.4807
-15.5 | -0.9035 | 0.10063 | -0.0283 | -8.9784
-15 | -1.1354 | 0.05788 | -0.0598 | -19.6164
-14.5 | -1.1796 | 0.0373 | -0.0823 | -31.6247
-14 | -1.2314 | 0.02914 | -0.0826 | -42.2581
-13.5 | -1.2391 | 0.02383 | -0.0778 | -51.9975
-13 | -1.2125 | 0.01866 | -0.0764 | -64.9786
-12.5 | -1.1516 | 0.01489 | -0.0783 | -77.3405
-12 | -1.1005 | 0.01316 | -0.076 | -83.6246
-11.5 | -1.0533 | 0.01196 | -0.0725 | -88.0686
-11 | -1.0011 | 0.01095 | -0.0698 | -91.4247
-10.5 | -0.9465 | 0.01011 | -0.0675 | -93.6202
-10 | -0.8905 | 0.0094 | -0.0656 | -94.734
-9.5 | -0.8332 | 0.00882 | -0.0639 | -94.4671
-9 | -0.7753 | 0.00831 | -0.0625 | -93.2972
-8.5 | -0.7171 | 0.00787 | -0.0612 | -91.1182
-7.5 | -0.6009 | 0.00703 | -0.059 | -85.4765
-7 | -0.5425 | 0.00669 | -0.0581 | -81.0912
-6.5 | -0.4842 | 0.00642 | -0.0573 | -75.4206
-6 | -0.4255 | 0.00619 | -0.0566 | -68.7399
-5.5 | -0.3671 | 0.00593 | -0.056 | -61.9056
-5 | -0.3085 | 0.00574 | -0.0554 | -53.7456
-4.5 | -0.2501 | 0.00558 | -0.0549 | -44.8208
-4 | -0.1918 | 0.00544 | -0.0545 | -35.2574
-3.5 | -0.1333 | 0.00532 | -0.0542 | -25.0564
-3 | -0.0748 | 0.00521 | -0.0539 | -14.357
-2.5 | -0.0165 | 0.00511 | -0.0536 | -3.229
-2 | 0.0415 | 0.00503 | -0.0533 | 8.2505
-1.5 | 0.099 | 0.00498 | -0.053 | 19.8795
-1 | 0.1557 | 0.00498 | -0.0525 | 31.2651
-0.5 | 0.2113 | 0.00497 | -0.0519 | 42.5151
0.5 | 0.3229 | 0.00495 | -0.0509 | 65.2323
1 | 0.3785 | 0.00501 | -0.0503 | 75.5489
1.5 | 0.4343 | 0.00507 | -0.0498 | 85.6607
2 | 0.4899 | 0.00514 | -0.0493 | 95.3113
2.5 | 0.5457 | 0.00527 | -0.0488 | 103.5484
3.5 | 0.654 | 0.00536 | -0.0471 | 122.0149
4 | 0.7061 | 0.00541 | -0.0458 | 130.5176
4.5 | 0.758 | 0.00548 | -0.0443 | 138.3212
5 | 0.8093 | 0.00561 | -0.0426 | 144.2602
5.5 | 0.8855 | 0.00598 | -0.0465 | 148.0769
6 | 0.9479 | 0.00638 | -0.0473 | 148.5737
6.5 | 1.0128 | 0.00677 | -0.0486 | 149.6012
7 | 1.0782 | 0.00726 | -0.0501 | 148.5124
7.5 | 1.1411 | 0.00769 | -0.0508 | 148.3875
8 | 1.1896 | 0.00814 | -0.0484 | 146.1425
8.5 | 1.238 | 0.00864 | -0.046 | 143.287
9 | 1.2877 | 0.00915 | -0.0438 | 140.7322
9.5 | 1.3377 | 0.00969 | -0.0417 | 138.0495
10 | 1.3881 | 0.0102 | -0.0396 | 136.0882
10.5 | 1.4367 | 0.01082 | -0.0372 | 132.7819
11 | 1.4857 | 0.01139 | -0.0349 | 130.439
11.5 | 1.5321 | 0.0121 | -0.032 | 126.6198
12 | 1.577 | 0.01286 | -0.029 | 122.6283
12.5 | 1.6208 | 0.01365 | -0.0258 | 118.7399
13 | 1.653 | 0.01462 | -0.0206 | 113.0643
13.5 | 1.6869 | 0.01567 | -0.0161 | 107.6516
14 | 1.7199 | 0.0169 | -0.012 | 101.7692
14.5 | 1.7492 | 0.01844 | -0.0079 | 94.859
15 | 1.7734 | 0.02044 | -0.0038 | 86.7613
15.5 | 1.7932 | 0.02296 | -0.0001 | 78.101
16 | 1.8096 | 0.02595 | 0.0032 | 69.7341
16.5 | 1.8199 | 0.02965 | 0.006 | 61.3794
17 | 1.8292 | 0.0337 | 0.0082 | 54.2789
17.5 | 1.8311 | 0.03869 | 0.0097 | 47.3275
18 | 1.8236 | 0.04502 | 0.0102 | 40.5064
18.5 | 1.8048 | 0.05314 | 0.0092 | 33.9631
19 | 1.7825 | 0.06228 | 0.007 | 28.6207
19.5 | 1.744 | 0.07399 | 0.0028 | 23.5708
20 | 1.6924 | 0.08798 | -0.0031 | 19.2362

## 119. Re 12M Mach 0.50 (1)
BIGFOIL.COM POLAR EXPORT
GA 30-310
GA 30-310 |  |  |  | Cl Max: | 1.243 | at alpha= | 20 | deg
JavaFoil+Calcfoil stall+Eppler ext transition |  |  |  | L/D Max: | 130.313 | at alpha= | 5.5 | deg
Re: | 12000000 |  |  | Cd Min: | 0.00584 | at alpha= | -0.5 | deg
Mach: | 0.5 |  |  | Cl=0 at alpha= | -2.3088 | deg
|  |  |  | @ Cl=0.1, Cd= | 0.0059832
|  |  |  | @ Cl=0.4, Cd= | 0.0060028
|  |  |  | @ Cl=0.6, Cd= | 0.0062019
alpha (deg) | Cl | Cd | Cm | Cl/Cd
-20 | -0.969 | 0.16009 | -0.02 | -6.054
-19.5 | -0.942 | 0.15527 | -0.02 | -6.065
-19 | -0.915 | 0.14623 | -0.02 | -6.256
-18.5 | -0.888 | 0.14068 | -0.021 | -6.313
-18 | -0.862 | 0.1353 | -0.021 | -6.368
-17.5 | -0.838 | 0.13227 | -0.022 | -6.333
-17 | -0.812 | 0.12325 | -0.022 | -6.586
-16.5 | -0.785 | 0.11648 | -0.022 | -6.739
-16 | -0.757 | 0.11228 | -0.022 | -6.743
-15.5 | -0.729 | 0.10889 | -0.022 | -6.695
-15 | -0.701 | 0.10669 | -0.022 | -6.567
-14.5 | -0.672 | 0.10247 | -0.022 | -6.56
-14 | -0.644 | 0.09825 | -0.021 | -6.559
-13.5 | -0.617 | 0.09385 | -0.022 | -6.579
-13 | -0.59 | 0.08951 | -0.022 | -6.594
-12.5 | -0.563 | 0.08615 | -0.022 | -6.536
-12 | -0.536 | 0.08546 | -0.023 | -6.273
-11.5 | -0.509 | 0.07859 | -0.023 | -6.474
-11 | -0.482 | 0.07224 | -0.023 | -6.667
-10.5 | -0.455 | 0.06567 | -0.024 | -6.928
-10 | -0.429 | 0.05937 | -0.026 | -7.231
-9.5 | -0.404 | 0.05303 | -0.028 | -7.621
-9 | -0.387 | 0.04106 | -0.033 | -9.417
-8.5 | -0.343 | 0.05561 | -0.023 | -6.167
-8 | -0.325 | 0.04053 | -0.032 | -8.017
-7.5 | -0.354 | 0.00834 | -0.046 | -42.439
-7 | -0.32 | 0.00844 | -0.047 | -37.914
-6.5 | -0.234 | 0.0415 | -0.026 | -5.638
-6 | -0.252 | 0.00776 | -0.048 | -32.522
-5.5 | -0.363 | 0.00709 | -0.049 | -51.216
-5 | -0.332 | 0.0065 | -0.049 | -50.999
-4.5 | -0.282 | 0.00626 | -0.05 | -45.031
-4 | -0.223 | 0.00615 | -0.051 | -36.324
-3.5 | -0.16 | 0.00614 | -0.051 | -26.027
-3 | -0.094 | 0.00616 | -0.052 | -15.231
-2.5 | -0.026 | 0.00602 | -0.053 | -4.348
-2 | 0.042 | 0.006 | -0.053 | 7.033
-1.5 | 0.111 | 0.00598 | -0.054 | 18.546
-1 | 0.18 | 0.00588 | -0.055 | 30.611
-0.5 | 0.249 | 0.00584 | -0.055 | 42.617
0 | 0.32 | 0.00587 | -0.056 | 54.549
0.5 | 0.389 | 0.00599 | -0.057 | 64.926
1 | 0.458 | 0.00607 | -0.057 | 75.532
1.5 | 0.527 | 0.00631 | -0.058 | 83.523
2 | 0.596 | 0.00617 | -0.059 | 96.723
2.5 | 0.665 | 0.00672 | -0.059 | 98.892
3 | 0.733 | 0.00708 | -0.06 | 103.581
3.5 | 0.801 | 0.00734 | -0.06 | 109.184
4 | 0.868 | 0.00768 | -0.061 | 113.079
4.5 | 0.935 | 0.00775 | -0.062 | 120.637
5 | 0.999 | 0.00809 | -0.062 | 123.502
5.5 | 1.06 | 0.00814 | -0.063 | 130.313
6 | 1.116 | 0.00872 | -0.064 | 127.988
6.5 | 1.165 | 0.01047 | -0.064 | 111.274
7 | 1.202 | 0.0112 | -0.065 | 107.329
7.5 | 1.221 | 0.01206 | -0.066 | 101.24
8 | 1.207 | 0.01256 | -0.066 | 96.154
8.5 | 1.103 | 0.01452 | -0.067 | 76.007
9 | 0.78 | 0.01616 | -0.068 | 48.265
9.5 | 0.79 | 0.01829 | -0.066 | 43.217
10 | 0.813 | 0.02094 | -0.066 | 38.818
10.5 | 0.807 | 0.03111 | -0.062 | 25.955
11 | 0.772 | 0.0604 | -0.052 | 12.776
11.5 | 0.799 | 0.06557 | -0.052 | 12.186
12 | 0.809 | 0.0821 | -0.046 | 9.852
12.5 | 0.829 | 0.08712 | -0.043 | 9.519
13 | 0.863 | 0.08804 | -0.047 | 9.798
13.5 | 0.898 | 0.08843 | -0.05 | 10.15
14 | 0.929 | 0.09163 | -0.051 | 10.135
14.5 | 0.953 | 0.10023 | -0.051 | 9.51
15 | 0.976 | 0.11136 | -0.049 | 8.76
15.5 | 0.993 | 0.11866 | -0.046 | 8.371
16 | 1.023 | 0.12215 | -0.048 | 8.377
16.5 | 1.051 | 0.1296 | -0.049 | 8.112
17 | 1.084 | 0.13098 | -0.051 | 8.276
17.5 | 1.115 | 0.13371 | -0.053 | 8.339
18 | 1.143 | 0.14075 | -0.053 | 8.119
18.5 | 1.166 | 0.1529 | -0.053 | 7.628
19 | 1.184 | 0.17741 | -0.05 | 6.673
19.5 | 1.213 | 0.18391 | -0.052 | 6.596
20 | 1.243 | 0.18664 | -0.053 | 6.66

## 120. Re 12M Mach 0.50 (2)
BIGFOIL.COM POLAR EXPORT
GA 30-310
GA 30-310 |  |  |  | Cl Max: | 1.4751 | at alpha= | 9 | deg
XFOIL ncrit=9 |  |  |  | L/D Max: | 153.504 | at alpha= | 5.5 | deg
Re: | 12000000 |  |  | Cd Min: | 0.01122 | at alpha= | 9 | deg
Mach: | 0.5 |  |  | Cl=0 at alpha= | -99 | deg
|  |  |  | @ Cl=0.1, Cd= | 0.00504
|  |  |  | @ Cl=0.4, Cd= | 0.0050765
|  |  |  | @ Cl=0.6, Cd= | 0.0054576
alpha (deg) | Cl | Cd | Cm | Cl/Cd
0 | 0.3042 | 0.00504 | -0.0575 | 60.3571
0.5 | 0.3673 | 0.00504 | -0.0566 | 72.877
1 | 0.43 | 0.00511 | -0.0557 | 84.1487
1.5 | 0.4928 | 0.00521 | -0.0547 | 94.5873
2 | 0.5558 | 0.00531 | -0.0537 | 104.6704
2.5 | 0.6187 | 0.00552 | -0.0526 | 112.0833
3 | 0.6815 | 0.00572 | -0.0514 | 119.1434
3.5 | 0.7407 | 0.00564 | -0.0493 | 131.3298
4 | 0.7989 | 0.00575 | -0.0468 | 138.9391
4.5 | 0.8566 | 0.00586 | -0.0438 | 146.1775
5 | 0.9332 | 0.00617 | -0.0446 | 151.248
5.5 | 1.0208 | 0.00665 | -0.0473 | 153.5038
6 | 1.0936 | 0.0072 | -0.0466 | 151.8889
6.5 | 1.1726 | 0.00782 | -0.0468 | 149.9488
7 | 1.2412 | 0.00837 | -0.0443 | 148.2915
7.5 | 1.2976 | 0.00901 | -0.0392 | 144.0178
8 | 1.3565 | 0.00969 | -0.0341 | 139.9897
8.5 | 1.4162 | 0.01041 | -0.0287 | 136.0423
9 | 1.4751 | 0.01122 | -0.0226 | 131.4706

## 121. Re 14M Mach 0.00 (1)
BIGFOIL.COM POLAR EXPORT
GA 30-310
GA 30-310 |  |  |  | Cl Max: | 1.412 | at alpha= | 12 | deg
JavaFoil+Calcfoil stall+Eppler ext transition |  |  |  | L/D Max: | 134.28 | at alpha= | 6.5 | deg
Re: | 14000000 |  |  | Cd Min: | 0.00553 | at alpha= | -0.5 | deg
Mach: | 0 |  |  | Cl=0 at alpha= | -2.3083 | deg
|  |  |  | @ Cl=0.1, Cd= | 0.005652
|  |  |  | @ Cl=0.4, Cd= | 0.005706
|  |  |  | @ Cl=0.6, Cd= | 0.0061675
alpha (deg) | Cl | Cd | Cm | Cl/Cd
-15.5 | -0.562 | 0.09668 | -0.02 | -5.816
-15 | -0.573 | 0.09435 | -0.019 | -6.07
-14.5 | -0.584 | 0.08865 | -0.02 | -6.591
-14 | -0.599 | 0.07816 | -0.022 | -7.663
-13.5 | -0.61 | 0.07056 | -0.023 | -8.642
-13 | -0.621 | 0.06172 | -0.025 | -10.062
-12.5 | -0.622 | 0.05991 | -0.025 | -10.387
-12 | -0.654 | 0.03619 | -0.03 | -18.058
-11.5 | -0.705 | 0.01397 | -0.034 | -50.489
-11 | -0.656 | 0.02648 | -0.032 | -24.765
-10.5 | -0.713 | 0.00926 | -0.037 | -76.919
-10 | -0.697 | 0.00885 | -0.038 | -78.767
-9.5 | -0.676 | 0.00836 | -0.038 | -80.799
-9 | -0.65 | 0.00763 | -0.039 | -85.232
-8.5 | -0.621 | 0.00763 | -0.039 | -81.358
-8 | -0.587 | 0.00731 | -0.04 | -80.29
-7.5 | -0.548 | 0.0068 | -0.04 | -80.655
-7 | -0.507 | 0.00654 | -0.041 | -77.443
-6.5 | -0.461 | 0.00628 | -0.041 | -73.504
-6 | -0.413 | 0.00612 | -0.042 | -67.53
-5.5 | -0.362 | 0.00608 | -0.042 | -59.622
-5 | -0.309 | 0.00581 | -0.043 | -53.216
-4.5 | -0.254 | 0.00573 | -0.043 | -44.393
-4 | -0.198 | 0.00576 | -0.044 | -34.362
-3.5 | -0.14 | 0.00569 | -0.044 | -24.637
-3 | -0.082 | 0.00585 | -0.045 | -13.981
-2.5 | -0.023 | 0.00571 | -0.046 | -3.985
-2 | 0.037 | 0.00562 | -0.046 | 6.521
-1.5 | 0.096 | 0.00566 | -0.047 | 16.991
-1 | 0.156 | 0.00554 | -0.047 | 28.128
-0.5 | 0.216 | 0.00553 | -0.048 | 39.035
0 | 0.277 | 0.00559 | -0.048 | 49.608
0.5 | 0.337 | 0.00562 | -0.049 | 60.057
1 | 0.397 | 0.0057 | -0.05 | 69.689
1.5 | 0.457 | 0.00582 | -0.05 | 78.492
2 | 0.517 | 0.00589 | -0.051 | 87.82
2.5 | 0.577 | 0.00607 | -0.051 | 95.016
3 | 0.636 | 0.00632 | -0.052 | 100.575
3.5 | 0.695 | 0.00649 | -0.052 | 107.202
4 | 0.754 | 0.00673 | -0.053 | 112.159
4.5 | 0.813 | 0.0067 | -0.054 | 121.324
5 | 0.871 | 0.00693 | -0.054 | 125.624
5.5 | 0.928 | 0.00744 | -0.055 | 124.666
6 | 0.983 | 0.0078 | -0.055 | 126.019
6.5 | 1.036 | 0.00771 | -0.056 | 134.28
7 | 1.087 | 0.00813 | -0.056 | 133.635
7.5 | 1.136 | 0.00881 | -0.057 | 128.868
8 | 1.182 | 0.00886 | -0.057 | 133.442
8.5 | 1.226 | 0.00952 | -0.058 | 128.72
9 | 1.266 | 0.00965 | -0.059 | 131.123
9.5 | 1.303 | 0.01029 | -0.059 | 126.631
10 | 1.335 | 0.01086 | -0.06 | 122.918
10.5 | 1.364 | 0.01141 | -0.06 | 119.53
11 | 1.389 | 0.01156 | -0.061 | 120.128
11.5 | 1.407 | 0.01276 | -0.061 | 110.297
12 | 1.412 | 0.01282 | -0.062 | 110.115
12.5 | 1.41 | 0.01365 | -0.062 | 103.283
13 | 1.402 | 0.0144 | -0.063 | 97.36
13.5 | 1.388 | 0.01525 | -0.064 | 91.005
14 | 1.336 | 0.01786 | -0.062 | 74.824
14.5 | 1.301 | 0.01991 | -0.062 | 65.334
15 | 1.259 | 0.02304 | -0.062 | 54.637
15.5 | 1.214 | 0.02699 | -0.062 | 44.971
16 | 1.16 | 0.03399 | -0.061 | 34.122
16.5 | 1.111 | 0.03963 | -0.06 | 28.038
17 | 1.041 | 0.05682 | -0.058 | 18.319

## 122. Re 14M Mach 0.00 (2)
BIGFOIL.COM POLAR EXPORT
GA 30-310
GA 30-310 |  |  |  | Cl Max: | 1.9226 | at alpha= | 20 | deg
XFOIL ncrit=9 |  |  |  | L/D Max: | 151.994 | at alpha= | 7.5 | deg
Re: | 14000000 |  |  | Cd Min: | 0.03915 | at alpha= | 20 | deg
Mach: | 0 |  |  | Cl=0 at alpha= | -2.3523 | deg
|  |  |  | @ Cl=0.1, Cd= | 0.0049622
|  |  |  | @ Cl=0.4, Cd= | 0.0050254
|  |  |  | @ Cl=0.6, Cd= | 0.0053844
alpha (deg) | Cl | Cd | Cm | Cl/Cd
-20 | -1.6829 | 0.02828 | -0.0799 | -59.5085
-19.5 | -1.6824 | 0.02498 | -0.0778 | -67.3499
-19 | -1.6687 | 0.02315 | -0.0742 | -72.0821
-18.5 | -1.6526 | 0.02145 | -0.0698 | -77.0443
-18 | -1.6213 | 0.02011 | -0.0673 | -80.6216
-17.5 | -1.5852 | 0.019 | -0.0651 | -83.4316
-17 | -1.5484 | 0.01782 | -0.063 | -86.8911
-16.5 | -1.5084 | 0.01684 | -0.0611 | -89.5724
-16 | -1.4669 | 0.01593 | -0.0593 | -92.0841
-15.5 | -1.4247 | 0.01505 | -0.0575 | -94.6645
-15 | -1.3821 | 0.01422 | -0.0555 | -97.1941
-14.5 | -1.3289 | 0.01346 | -0.0557 | -98.7296
-14 | -1.2714 | 0.01262 | -0.0569 | -100.7448
-13.5 | -1.2167 | 0.01175 | -0.0573 | -103.5489
-13 | -1.1428 | 0.0108 | -0.062 | -105.8148
-12.5 | -1.097 | 0.01028 | -0.0601 | -106.7121
-12 | -1.0492 | 0.00979 | -0.0587 | -107.1706
-11.5 | -0.9993 | 0.0093 | -0.0577 | -107.4516
-11 | -0.9484 | 0.00881 | -0.0568 | -107.6504
-10.5 | -0.8959 | 0.00842 | -0.0562 | -106.4014
-10 | -0.8427 | 0.00808 | -0.0557 | -104.2946
-8.5 | -0.6808 | 0.00715 | -0.0544 | -95.2168
-8 | -0.6267 | 0.0068 | -0.0539 | -92.1618
-7.5 | -0.5724 | 0.0065 | -0.0535 | -88.0615
-7 | -0.5175 | 0.00627 | -0.0532 | -82.5359
-6.5 | -0.4622 | 0.00609 | -0.053 | -75.8949
-6 | -0.407 | 0.00587 | -0.0527 | -69.3356
-5.5 | -0.3515 | 0.00568 | -0.0524 | -61.8838
-5 | -0.2957 | 0.00554 | -0.0523 | -53.3755
-4.5 | -0.2403 | 0.0054 | -0.052 | -44.5
-4 | -0.1844 | 0.0053 | -0.0518 | -34.7925
-3.5 | -0.1285 | 0.00518 | -0.0517 | -24.8069
-3 | -0.0724 | 0.00509 | -0.0516 | -14.224
-2.5 | -0.0164 | 0.00501 | -0.0514 | -3.2735
-2 | 0.0391 | 0.00495 | -0.0512 | 7.899
-1.5 | 0.0939 | 0.00496 | -0.0509 | 18.9315
-1 | 0.1486 | 0.00498 | -0.0505 | 29.8394
-0.5 | 0.2027 | 0.00498 | -0.0501 | 40.7028
0 | 0.2569 | 0.00496 | -0.0497 | 51.7944
0.5 | 0.3106 | 0.00497 | -0.0492 | 62.495
1 | 0.3649 | 0.00498 | -0.0489 | 73.2731
1.5 | 0.419 | 0.00505 | -0.0485 | 82.9703
2 | 0.4726 | 0.00511 | -0.048 | 92.4853
2.5 | 0.5266 | 0.00522 | -0.0477 | 100.8812
3 | 0.5806 | 0.00534 | -0.0473 | 108.7266
3.5 | 0.633 | 0.00546 | -0.0467 | 115.9341
4 | 0.6844 | 0.00544 | -0.0458 | 125.8088
4.5 | 0.7351 | 0.00546 | -0.0448 | 134.6337
5 | 0.7854 | 0.00551 | -0.0436 | 142.5408
5.5 | 0.8357 | 0.00566 | -0.0424 | 147.6502
6 | 0.9076 | 0.00605 | -0.0464 | 150.0165
6.5 | 0.9665 | 0.00638 | -0.0473 | 151.489
7 | 1.0279 | 0.00678 | -0.0488 | 151.6077
7.5 | 1.0898 | 0.00717 | -0.0505 | 151.9944
8 | 1.1484 | 0.00759 | -0.0515 | 151.3043
8.5 | 1.1942 | 0.00803 | -0.0497 | 148.7173
9 | 1.2404 | 0.00847 | -0.0479 | 146.4463
9.5 | 1.2879 | 0.0089 | -0.0465 | 144.7079
10 | 1.3357 | 0.00932 | -0.0453 | 143.3155
10.5 | 1.3833 | 0.00975 | -0.0441 | 141.8769
11 | 1.4295 | 0.01027 | -0.0426 | 139.1918
11.5 | 1.4758 | 0.01075 | -0.0412 | 137.2837
12 | 1.5211 | 0.01127 | -0.0398 | 134.9689
12.5 | 1.5641 | 0.01191 | -0.0379 | 131.3266
13 | 1.6069 | 0.01251 | -0.0362 | 128.4492
13.5 | 1.6486 | 0.01314 | -0.0342 | 125.4642
14 | 1.6874 | 0.01389 | -0.032 | 121.4831
14.5 | 1.7191 | 0.01473 | -0.0284 | 116.7074
15 | 1.7502 | 0.01554 | -0.025 | 112.6255
15.5 | 1.7807 | 0.01649 | -0.0219 | 107.9867
16 | 1.808 | 0.01766 | -0.0187 | 102.3783
16.5 | 1.8289 | 0.01931 | -0.0152 | 94.7126
17 | 1.8532 | 0.02086 | -0.0126 | 88.8399
17.5 | 1.8718 | 0.02293 | -0.0098 | 81.6311
18 | 1.8879 | 0.02533 | -0.0074 | 74.5322
18.5 | 1.9009 | 0.02813 | -0.0052 | 67.5755
19 | 1.9125 | 0.03122 | -0.0035 | 61.2588
19.5 | 1.9201 | 0.03481 | -0.002 | 55.1594
20 | 1.9226 | 0.03915 | -0.001 | 49.1086

## 123. Re 14M Mach 0.10 (1)
BIGFOIL.COM POLAR EXPORT
GA 30-310
GA 30-310 |  |  |  | Cl Max: | 1.405 | at alpha= | 12 | deg
JavaFoil+Calcfoil stall+Eppler ext transition |  |  |  | L/D Max: | 134.728 | at alpha= | 6.5 | deg
Re: | 14000000 |  |  | Cd Min: | 0.00555 | at alpha= | -0.5 | deg
Mach: | 0.1 |  |  | Cl=0 at alpha= | -2.3083 | deg
|  |  |  | @ Cl=0.1, Cd= | 0.005655
|  |  |  | @ Cl=0.4, Cd= | 0.005732
|  |  |  | @ Cl=0.6, Cd= | 0.0061875
alpha (deg) | Cl | Cd | Cm | Cl/Cd
-15 | -0.538 | 0.09547 | -0.019 | -5.633
-14.5 | -0.552 | 0.09037 | -0.02 | -6.105
-14 | -0.567 | 0.08193 | -0.021 | -6.924
-13.5 | -0.58 | 0.0747 | -0.022 | -7.77
-13 | -0.593 | 0.06708 | -0.024 | -8.837
-12.5 | -0.597 | 0.06499 | -0.024 | -9.188
-12 | -0.622 | 0.04507 | -0.028 | -13.807
-11.5 | -0.648 | 0.02806 | -0.031 | -23.094
-11 | -0.624 | 0.03674 | -0.03 | -16.979
-10.5 | -0.685 | 0.01144 | -0.036 | -59.918
-10 | -0.689 | 0.00908 | -0.038 | -75.843
-9.5 | -0.67 | 0.00851 | -0.038 | -78.754
-9 | -0.647 | 0.0077 | -0.039 | -83.988
-8.5 | -0.618 | 0.00778 | -0.039 | -79.471
-8 | -0.586 | 0.00736 | -0.04 | -79.548
-7.5 | -0.548 | 0.00686 | -0.04 | -79.988
-7 | -0.507 | 0.00658 | -0.041 | -77.055
-6.5 | -0.462 | 0.00633 | -0.041 | -73.028
-6 | -0.414 | 0.00605 | -0.042 | -68.515
-5.5 | -0.364 | 0.00598 | -0.043 | -60.812
-5 | -0.31 | 0.00588 | -0.043 | -52.796
-4.5 | -0.255 | 0.00577 | -0.044 | -44.294
-4 | -0.199 | 0.0058 | -0.044 | -34.288
-3.5 | -0.141 | 0.00573 | -0.045 | -24.587
-3 | -0.082 | 0.00578 | -0.045 | -14.219
-2.5 | -0.023 | 0.00575 | -0.046 | -3.981
-2 | 0.037 | 0.00565 | -0.046 | 6.518
-1.5 | 0.097 | 0.00566 | -0.047 | 17.087
-1 | 0.157 | 0.00556 | -0.048 | 28.195
-0.5 | 0.217 | 0.00555 | -0.048 | 39.046
0 | 0.279 | 0.00555 | -0.049 | 50.201
0.5 | 0.339 | 0.00564 | -0.049 | 60.079
1 | 0.399 | 0.00573 | -0.05 | 69.716
1.5 | 0.459 | 0.00585 | -0.05 | 78.541
2 | 0.52 | 0.00592 | -0.051 | 87.821
2.5 | 0.579 | 0.0061 | -0.052 | 95.02
3 | 0.639 | 0.00635 | -0.052 | 100.721
3.5 | 0.699 | 0.00652 | -0.053 | 107.166
4 | 0.758 | 0.00676 | -0.053 | 112.082
4.5 | 0.817 | 0.00669 | -0.054 | 122.148
5 | 0.875 | 0.00693 | -0.054 | 126.264
5.5 | 0.932 | 0.00752 | -0.055 | 123.923
6 | 0.987 | 0.00779 | -0.056 | 126.716
6.5 | 1.041 | 0.00772 | -0.056 | 134.728
7 | 1.092 | 0.00823 | -0.057 | 132.594
7.5 | 1.141 | 0.00893 | -0.057 | 127.748
8 | 1.187 | 0.00896 | -0.058 | 132.451
8.5 | 1.23 | 0.00957 | -0.058 | 128.541
9 | 1.269 | 0.00976 | -0.059 | 130.055
9.5 | 1.305 | 0.01041 | -0.059 | 125.348
10 | 1.337 | 0.01096 | -0.06 | 121.988
10.5 | 1.364 | 0.01114 | -0.061 | 122.4
11 | 1.387 | 0.01172 | -0.061 | 118.316
11.5 | 1.403 | 0.01296 | -0.062 | 108.272
12 | 1.405 | 0.01311 | -0.062 | 107.116
12.5 | 1.399 | 0.01392 | -0.063 | 100.503
13 | 1.387 | 0.01465 | -0.063 | 94.705
13.5 | 1.369 | 0.01557 | -0.064 | 87.875
14 | 1.306 | 0.0188 | -0.062 | 69.499
14.5 | 1.266 | 0.02093 | -0.062 | 60.491
15 | 1.218 | 0.02473 | -0.062 | 49.247
15.5 | 1.164 | 0.03011 | -0.061 | 38.659
16 | 1.102 | 0.03909 | -0.06 | 28.193
16.5 | 1.044 | 0.04764 | -0.059 | 21.926
17 | 0.963 | 0.07214 | -0.055 | 13.355

## 124. Re 14M Mach 0.10 (2)
BIGFOIL.COM POLAR EXPORT
GA 30-310
GA 30-310 |  |  |  | Cl Max: | 1.9117 | at alpha= | 19.5 | deg
XFOIL ncrit=9 |  |  |  | L/D Max: | 151.953 | at alpha= | 7.5 | deg
Re: | 14000000 |  |  | Cd Min: | 0.04389 | at alpha= | -20 | deg
Mach: | 0.1 |  |  | Cl=0 at alpha= | -2.3524 | deg
|  |  |  | @ Cl=0.1, Cd= | 0.004962
|  |  |  | @ Cl=0.4, Cd= | 0.0050325
|  |  |  | @ Cl=0.6, Cd= | 0.0053905
alpha (deg) | Cl | Cd | Cm | Cl/Cd
-20 | -1.5951 | 0.04389 | -0.0726 | -36.3431
-19.5 | -1.6377 | 0.03115 | -0.0832 | -52.5746
-19 | -1.6384 | 0.02702 | -0.0828 | -60.6366
-18.5 | -1.6383 | 0.02404 | -0.079 | -68.1489
-18 | -1.6234 | 0.02228 | -0.0742 | -72.8636
-17.5 | -1.5913 | 0.02087 | -0.0714 | -76.2482
-17 | -1.5579 | 0.01938 | -0.0687 | -80.387
-16.5 | -1.5193 | 0.01819 | -0.0663 | -83.5239
-16 | -1.4791 | 0.01705 | -0.064 | -86.7507
-15.5 | -1.4371 | 0.01602 | -0.0618 | -89.7066
-15 | -1.3944 | 0.01505 | -0.0596 | -92.6512
-14.5 | -1.3437 | 0.0142 | -0.0588 | -94.6268
-14 | -1.2852 | 0.01324 | -0.0597 | -97.0695
-13.5 | -1.2299 | 0.01239 | -0.0598 | -99.2655
-13 | -1.1543 | 0.01126 | -0.0644 | -102.5133
-12.5 | -1.107 | 0.01066 | -0.0626 | -103.8462
-12 | -1.0588 | 0.01011 | -0.0609 | -104.728
-11.5 | -1.0083 | 0.00958 | -0.0596 | -105.2505
-11 | -0.9571 | 0.00901 | -0.0585 | -106.2264
-10.5 | -0.9043 | 0.00856 | -0.0576 | -105.6425
-10 | -0.8504 | 0.00819 | -0.057 | -103.8339
-9.5 | -0.7961 | 0.00785 | -0.0564 | -101.414
-9 | -0.7415 | 0.00754 | -0.0558 | -98.3422
-8 | -0.6317 | 0.00687 | -0.0548 | -91.9505
-7.5 | -0.5768 | 0.00655 | -0.0543 | -88.0611
-7 | -0.5215 | 0.00631 | -0.0539 | -82.6466
-6.5 | -0.4657 | 0.00611 | -0.0536 | -76.2193
-6 | -0.4099 | 0.0059 | -0.0532 | -69.4746
-5.5 | -0.354 | 0.00569 | -0.0529 | -62.2144
-5 | -0.2978 | 0.00555 | -0.0527 | -53.6577
-4.5 | -0.2419 | 0.00541 | -0.0524 | -44.7135
-4 | -0.1857 | 0.0053 | -0.0522 | -35.0377
-3.5 | -0.1294 | 0.00519 | -0.052 | -24.9326
-3 | -0.0729 | 0.0051 | -0.0519 | -14.2941
-2.5 | -0.0165 | 0.00501 | -0.0517 | -3.2934
-2 | 0.0394 | 0.00495 | -0.0515 | 7.9596
-1.5 | 0.0945 | 0.00496 | -0.0511 | 19.0524
-1 | 0.1495 | 0.00498 | -0.0508 | 30.0201
-0.5 | 0.2039 | 0.00498 | -0.0503 | 40.9438
0 | 0.2584 | 0.00496 | -0.0499 | 52.0968
0.5 | 0.3124 | 0.00497 | -0.0495 | 62.8571
1 | 0.367 | 0.00499 | -0.0491 | 73.5471
1.5 | 0.4214 | 0.00506 | -0.0487 | 83.2806
2 | 0.4753 | 0.00512 | -0.0482 | 92.832
2.5 | 0.5296 | 0.00523 | -0.0478 | 101.262
3 | 0.5839 | 0.00536 | -0.0475 | 108.9366
3.5 | 0.6367 | 0.00546 | -0.0468 | 116.6117
4 | 0.6882 | 0.00546 | -0.0459 | 126.044
4.5 | 0.7393 | 0.00547 | -0.0449 | 135.1554
5 | 0.7899 | 0.00552 | -0.0437 | 143.0978
5.5 | 0.8408 | 0.00569 | -0.0425 | 147.768
6 | 0.9136 | 0.00607 | -0.0465 | 150.5107
6.5 | 0.9727 | 0.00641 | -0.0473 | 151.7473
7 | 1.0346 | 0.00683 | -0.0488 | 151.4788
7.5 | 1.0971 | 0.00722 | -0.0505 | 151.9529
8 | 1.1552 | 0.00765 | -0.0512 | 151.0065
8.5 | 1.2014 | 0.00809 | -0.0492 | 148.5043
9 | 1.2482 | 0.00853 | -0.0475 | 146.3306
9.5 | 1.296 | 0.00899 | -0.046 | 144.1602
10 | 1.3445 | 0.0094 | -0.0446 | 143.0319
10.5 | 1.3923 | 0.00987 | -0.0432 | 141.0638
11 | 1.439 | 0.0104 | -0.0416 | 138.3654
11.5 | 1.4858 | 0.01089 | -0.0402 | 136.4371
12 | 1.531 | 0.01145 | -0.0384 | 133.7118
12.5 | 1.5743 | 0.01212 | -0.0364 | 129.8927
13 | 1.6176 | 0.01273 | -0.0345 | 127.0699
13.5 | 1.6585 | 0.01344 | -0.0322 | 123.4003
14 | 1.6957 | 0.01427 | -0.0294 | 118.8297
14.5 | 1.726 | 0.0151 | -0.0254 | 114.3046
15 | 1.7575 | 0.016 | -0.022 | 109.8438
15.5 | 1.7871 | 0.01709 | -0.0187 | 104.5699
16 | 1.8109 | 0.01857 | -0.0151 | 97.5175
16.5 | 1.8315 | 0.0204 | -0.0117 | 89.7794
17 | 1.8536 | 0.02227 | -0.0089 | 83.233
17.5 | 1.8713 | 0.02459 | -0.0063 | 76.1
18 | 1.8889 | 0.02711 | -0.0041 | 69.6754
18.5 | 1.8992 | 0.03035 | -0.002 | 62.5766
19 | 1.9076 | 0.03392 | -0.0004 | 56.2382
19.5 | 1.9117 | 0.03817 | 0.0008 | 50.0838
20 | 1.9093 | 0.04337 | 0.0013 | 44.0235

## 125. Re 14M Mach 0.25 (1)
BIGFOIL.COM POLAR EXPORT
GA 30-310
GA 30-310 |  |  |  | Cl Max: | 1.361 | at alpha= | 11 | deg
JavaFoil+Calcfoil stall+Eppler ext transition |  |  |  | L/D Max: | 130.837 | at alpha= | 6.5 | deg
Re: | 14000000 |  |  | Cd Min: | 0.00557 | at alpha= | -0.5 | deg
Mach: | 0.25 |  |  | Cl=0 at alpha= | -2.3115 | deg
|  |  |  | @ Cl=0.1, Cd= | 0.0057087
|  |  |  | @ Cl=0.4, Cd= | 0.0057587
|  |  |  | @ Cl=0.6, Cd= | 0.0061842
alpha (deg) | Cl | Cd | Cm | Cl/Cd
-14.5 | -0.248 | 0.09409 | -0.02 | -2.636
-14 | -0.298 | 0.08872 | -0.02 | -3.362
-13.5 | -0.343 | 0.08333 | -0.021 | -4.116
-13 | -0.383 | 0.0784 | -0.021 | -4.886
-12.5 | -0.419 | 0.07374 | -0.022 | -5.677
-12 | -0.45 | 0.06891 | -0.023 | -6.526
-11.5 | -0.475 | 0.06443 | -0.023 | -7.376
-11 | -0.492 | 0.06329 | -0.022 | -7.769
-10.5 | -0.507 | 0.05731 | -0.024 | -8.849
-10 | -0.563 | 0.02417 | -0.034 | -23.286
-9.5 | -0.62 | 0.00941 | -0.039 | -65.965
-9 | -0.612 | 0.00828 | -0.04 | -73.998
-8.5 | -0.597 | 0.0082 | -0.04 | -72.75
-8 | -0.573 | 0.00771 | -0.041 | -74.333
-7.5 | -0.543 | 0.00717 | -0.041 | -75.779
-7 | -0.507 | 0.00672 | -0.042 | -75.507
-6.5 | -0.466 | 0.00648 | -0.043 | -71.891
-6 | -0.42 | 0.00613 | -0.043 | -68.543
-5.5 | -0.37 | 0.00621 | -0.044 | -59.574
-5 | -0.317 | 0.00592 | -0.044 | -53.505
-4.5 | -0.261 | 0.00579 | -0.045 | -45.139
-4 | -0.204 | 0.00579 | -0.045 | -35.154
-3.5 | -0.145 | 0.0058 | -0.046 | -24.938
-3 | -0.084 | 0.00585 | -0.047 | -14.415
-2.5 | -0.023 | 0.00576 | -0.047 | -4.077
-2 | 0.038 | 0.00564 | -0.048 | 6.7
-1.5 | 0.099 | 0.00571 | -0.048 | 17.401
-1 | 0.161 | 0.00563 | -0.049 | 28.603
-0.5 | 0.223 | 0.00557 | -0.049 | 39.941
0 | 0.286 | 0.00559 | -0.05 | 51.166
0.5 | 0.348 | 0.0057 | -0.051 | 61.135
1 | 0.41 | 0.00577 | -0.051 | 71.109
1.5 | 0.472 | 0.0059 | -0.052 | 79.938
2 | 0.534 | 0.006 | -0.052 | 89.006
2.5 | 0.595 | 0.00616 | -0.053 | 96.657
3 | 0.657 | 0.00646 | -0.054 | 101.685
3.5 | 0.718 | 0.00664 | -0.054 | 108.09
4 | 0.779 | 0.00692 | -0.055 | 112.517
4.5 | 0.839 | 0.00678 | -0.055 | 123.695
5 | 0.899 | 0.00706 | -0.056 | 127.308
5.5 | 0.956 | 0.00772 | -0.056 | 123.881
6 | 1.012 | 0.00802 | -0.057 | 126.307
6.5 | 1.066 | 0.00815 | -0.058 | 130.837
7 | 1.117 | 0.00858 | -0.058 | 130.222
7.5 | 1.165 | 0.00933 | -0.059 | 124.834
8 | 1.209 | 0.00982 | -0.059 | 123.053
8.5 | 1.248 | 0.00985 | -0.06 | 126.731
9 | 1.283 | 0.01086 | -0.061 | 118.164
9.5 | 1.312 | 0.01112 | -0.061 | 118.006
10 | 1.336 | 0.01182 | -0.062 | 112.954
10.5 | 1.352 | 0.01267 | -0.062 | 106.74
11 | 1.361 | 0.01341 | -0.063 | 101.525
11.5 | 1.36 | 0.01362 | -0.063 | 99.884
12 | 1.337 | 0.01456 | -0.064 | 91.823
12.5 | 1.274 | 0.01701 | -0.063 | 74.904
13 | 1.213 | 0.01952 | -0.063 | 62.132
13.5 | 1.144 | 0.0222 | -0.063 | 51.54
14 | 1.054 | 0.0291 | -0.061 | 36.229
14.5 | 0.95 | 0.04128 | -0.059 | 23.003
15 | 0.82 | 0.07214 | -0.053 | 11.365
15.5 | 0.713 | 0.09908 | -0.046 | 7.197
16 | 0.626 | 0.10785 | -0.045 | 5.805

## 126. Re 14M Mach 0.25 (2)
BIGFOIL.COM POLAR EXPORT
GA 30-310
GA 30-310 |  |  |  | Cl Max: | 1.8576 | at alpha= | 17.5 | deg
XFOIL ncrit=9 |  |  |  | L/D Max: | 152.367 | at alpha= | 6 | deg
Re: | 14000000 |  |  | Cd Min: | 0.21978 | at alpha= | -19 | deg
Mach: | 0.25 |  |  | Cl=0 at alpha= | -2.3517 | deg
|  |  |  | @ Cl=0.1, Cd= | 0.0049612
|  |  |  | @ Cl=0.4, Cd= | 0.0050346
|  |  |  | @ Cl=0.6, Cd= | 0.0054041
alpha (deg) | Cl | Cd | Cm | Cl/Cd
-19 | -0.6918 | 0.21978 | 0.0377 | -3.1477
-17.5 | -0.6444 | 0.19937 | 0.0261 | -3.2322
-17 | -0.6693 | 0.17796 | 0.017 | -3.761
-16.5 | -0.6734 | 0.16596 | 0.011 | -4.0576
-16 | -0.7538 | 0.13718 | -0.0043 | -5.495
-15.5 | -1.1452 | 0.06472 | -0.0562 | -17.6947
-15 | -1.232 | 0.03819 | -0.0828 | -32.2598
-14.5 | -1.2511 | 0.03097 | -0.087 | -40.3972
-14 | -1.2814 | 0.02526 | -0.0811 | -50.7284
-13.5 | -1.2627 | 0.02058 | -0.0783 | -61.3557
-13 | -1.2139 | 0.01768 | -0.0773 | -68.6595
-12.5 | -1.1444 | 0.0147 | -0.0799 | -77.8503
-12 | -1.1072 | 0.01285 | -0.0751 | -86.1634
-11.5 | -1.0581 | 0.0116 | -0.0719 | -91.2155
-11 | -1.0056 | 0.01055 | -0.0692 | -95.3175
-10.5 | -0.9503 | 0.00973 | -0.067 | -97.667
-10 | -0.8936 | 0.00905 | -0.0652 | -98.7403
-9.5 | -0.8359 | 0.0085 | -0.0636 | -98.3412
-9 | -0.7778 | 0.00802 | -0.0621 | -96.9825
-8.5 | -0.7193 | 0.00761 | -0.0609 | -94.5204
-8 | -0.6605 | 0.00725 | -0.0599 | -91.1034
-7.5 | -0.6022 | 0.00687 | -0.0588 | -87.6565
-7 | -0.5439 | 0.00654 | -0.0579 | -83.1651
-6.5 | -0.4855 | 0.00626 | -0.0571 | -77.5559
-6 | -0.4267 | 0.00603 | -0.0564 | -70.7629
-5.5 | -0.3681 | 0.00582 | -0.0558 | -63.2474
-5 | -0.3096 | 0.00562 | -0.0553 | -55.089
-4.5 | -0.2511 | 0.00548 | -0.0548 | -45.8212
-4 | -0.1928 | 0.00534 | -0.0544 | -36.1049
-3.5 | -0.1341 | 0.00523 | -0.054 | -25.6405
-3 | -0.0756 | 0.00512 | -0.0538 | -14.7656
-2.5 | -0.0172 | 0.00503 | -0.0535 | -3.4195
-2 | 0.0408 | 0.00497 | -0.0532 | 8.2093
-1.5 | 0.0978 | 0.00496 | -0.0528 | 19.7177
-1 | 0.1545 | 0.00499 | -0.0523 | 30.9619
-0.5 | 0.2106 | 0.00497 | -0.0518 | 42.3742
0 | 0.2668 | 0.00498 | -0.0513 | 53.5743
0.5 | 0.3223 | 0.00498 | -0.0508 | 64.7189
1 | 0.3785 | 0.005 | -0.0503 | 75.7
1.5 | 0.4344 | 0.00509 | -0.0499 | 85.3438
2 | 0.4902 | 0.00515 | -0.0493 | 95.1845
2.5 | 0.5462 | 0.00526 | -0.0489 | 103.8403
3 | 0.6022 | 0.00541 | -0.0483 | 111.3124
3.5 | 0.6568 | 0.00551 | -0.0476 | 119.2015
4 | 0.7095 | 0.00552 | -0.0464 | 128.5326
4.5 | 0.7625 | 0.00552 | -0.0452 | 138.1341
5 | 0.8142 | 0.00559 | -0.0436 | 145.653
5.5 | 0.8702 | 0.00582 | -0.043 | 149.5189
6 | 0.9462 | 0.00621 | -0.0469 | 152.3671
6.5 | 1.0071 | 0.00663 | -0.0473 | 151.9005
7 | 1.0722 | 0.00707 | -0.0486 | 151.6549
7.5 | 1.1379 | 0.0075 | -0.05 | 151.72
8 | 1.1937 | 0.00795 | -0.0492 | 150.1509
8.5 | 1.2412 | 0.00848 | -0.0466 | 146.3679
9 | 1.2914 | 0.00895 | -0.0445 | 144.2905
9.5 | 1.3422 | 0.00943 | -0.0425 | 142.333
10 | 1.3926 | 0.00996 | -0.0404 | 139.8193
10.5 | 1.4423 | 0.01052 | -0.0382 | 137.1008
11 | 1.492 | 0.01108 | -0.0359 | 134.657
11.5 | 1.5386 | 0.01181 | -0.0331 | 130.2794
12 | 1.5854 | 0.0125 | -0.0303 | 126.832
12.5 | 1.6295 | 0.01329 | -0.0271 | 122.611
13 | 1.6652 | 0.01424 | -0.0225 | 116.9382
13.5 | 1.6998 | 0.01518 | -0.0179 | 111.9763
14 | 1.733 | 0.01634 | -0.0136 | 106.0588
14.5 | 1.7619 | 0.01785 | -0.0092 | 98.7059
15 | 1.7866 | 0.01974 | -0.005 | 90.5066
15.5 | 1.8089 | 0.02201 | -0.0012 | 82.1854
16 | 1.8288 | 0.02468 | 0.0021 | 74.1005
16.5 | 1.8424 | 0.02803 | 0.0052 | 65.7296
17 | 1.8529 | 0.03186 | 0.0076 | 58.1576
17.5 | 1.8576 | 0.03644 | 0.0094 | 50.9769
18 | 1.852 | 0.04239 | 0.0104 | 43.6895
18.5 | 1.8387 | 0.04968 | 0.0101 | 37.0109
19 | 1.8186 | 0.05828 | 0.0084 | 31.2045
19.5 | 1.7852 | 0.06904 | 0.0051 | 25.8575
20 | 1.7396 | 0.08199 | -0.0001 | 21.2172

## 127. Re 14M Mach 0.50 (1)
BIGFOIL.COM POLAR EXPORT
GA 30-310
GA 30-310 |  |  |  | Cl Max: | 1.243 | at alpha= | 20 | deg
JavaFoil+Calcfoil stall+Eppler ext transition |  |  |  | L/D Max: | 130.134 | at alpha= | 6 | deg
Re: | 14000000 |  |  | Cd Min: | 0.00579 | at alpha= | -0.5 | deg
Mach: | 0.5 |  |  | Cl=0 at alpha= | -2.3088 | deg
|  |  |  | @ Cl=0.1, Cd= | 0.0059044
|  |  |  | @ Cl=0.4, Cd= | 0.0059539
|  |  |  | @ Cl=0.6, Cd= | 0.006408
alpha (deg) | Cl | Cd | Cm | Cl/Cd
-20 | -0.968 | 0.16962 | -0.02 | -5.707
-19.5 | -0.941 | 0.16735 | -0.02 | -5.621
-19 | -0.914 | 0.15713 | -0.02 | -5.819
-18.5 | -0.888 | 0.14997 | -0.021 | -5.92
-18 | -0.861 | 0.14742 | -0.021 | -5.843
-17.5 | -0.838 | 0.12962 | -0.022 | -6.466
-17 | -0.812 | 0.12177 | -0.022 | -6.671
-16.5 | -0.786 | 0.11527 | -0.023 | -6.816
-16 | -0.758 | 0.11 | -0.023 | -6.89
-15.5 | -0.729 | 0.10689 | -0.022 | -6.823
-15 | -0.701 | 0.10428 | -0.022 | -6.723
-14.5 | -0.673 | 0.10143 | -0.022 | -6.633
-14 | -0.645 | 0.09814 | -0.022 | -6.567
-13.5 | -0.617 | 0.09297 | -0.022 | -6.641
-13 | -0.59 | 0.08897 | -0.022 | -6.635
-12.5 | -0.563 | 0.08511 | -0.022 | -6.616
-12 | -0.536 | 0.08465 | -0.023 | -6.334
-11.5 | -0.509 | 0.07813 | -0.023 | -6.514
-11 | -0.482 | 0.0707 | -0.023 | -6.814
-10.5 | -0.456 | 0.06453 | -0.025 | -7.063
-10 | -0.43 | 0.05839 | -0.026 | -7.368
-9.5 | -0.407 | 0.05055 | -0.029 | -8.054
-9 | -0.398 | 0.03233 | -0.036 | -12.3
-8.5 | -0.343 | 0.05498 | -0.023 | -6.243
-8 | -0.332 | 0.03442 | -0.035 | -9.638
-7.5 | -0.354 | 0.00805 | -0.046 | -44.007
-7 | -0.32 | 0.0082 | -0.047 | -39.038
-6.5 | -0.235 | 0.04063 | -0.027 | -5.773
-6 | -0.252 | 0.00748 | -0.048 | -33.717
-5.5 | -0.363 | 0.00692 | -0.049 | -52.452
-5 | -0.332 | 0.00644 | -0.049 | -51.495
-4.5 | -0.282 | 0.00624 | -0.05 | -45.159
-4 | -0.223 | 0.00602 | -0.051 | -37.104
-3.5 | -0.16 | 0.00599 | -0.051 | -26.702
-3 | -0.094 | 0.00612 | -0.052 | -15.332
-2.5 | -0.026 | 0.00589 | -0.053 | -4.441
-2 | 0.042 | 0.00598 | -0.053 | 7.052
-1.5 | 0.111 | 0.00589 | -0.054 | 18.835
-1 | 0.18 | 0.00587 | -0.055 | 30.638
-0.5 | 0.249 | 0.00579 | -0.055 | 43.015
0 | 0.32 | 0.00586 | -0.056 | 54.6
0.5 | 0.389 | 0.00593 | -0.057 | 65.619
1 | 0.458 | 0.00608 | -0.057 | 75.453
1.5 | 0.527 | 0.00625 | -0.058 | 84.347
2 | 0.596 | 0.00639 | -0.059 | 93.28
2.5 | 0.665 | 0.0067 | -0.059 | 99.211
3 | 0.733 | 0.007 | -0.06 | 104.747
3.5 | 0.801 | 0.00724 | -0.06 | 110.702
4 | 0.868 | 0.00757 | -0.061 | 114.675
4.5 | 0.935 | 0.00758 | -0.062 | 123.34
5 | 0.999 | 0.00792 | -0.062 | 126.089
5.5 | 1.06 | 0.0084 | -0.063 | 126.254
6 | 1.116 | 0.00858 | -0.064 | 130.134
6.5 | 1.165 | 0.01021 | -0.064 | 114.09
7 | 1.202 | 0.01092 | -0.065 | 110.043
7.5 | 1.221 | 0.01177 | -0.066 | 103.79
8 | 1.207 | 0.01226 | -0.066 | 98.456
8.5 | 1.103 | 0.01434 | -0.067 | 76.953
9 | 0.78 | 0.0156 | -0.068 | 49.976
9.5 | 0.793 | 0.01756 | -0.066 | 45.155
10 | 0.816 | 0.01997 | -0.066 | 40.839
10.5 | 0.819 | 0.02748 | -0.064 | 29.807
11 | 0.792 | 0.05012 | -0.056 | 15.807
11.5 | 0.808 | 0.06002 | -0.054 | 13.468
12 | 0.81 | 0.08116 | -0.047 | 9.977
12.5 | 0.831 | 0.08528 | -0.044 | 9.744
13 | 0.867 | 0.08435 | -0.048 | 10.281
13.5 | 0.902 | 0.085 | -0.051 | 10.61
14 | 0.933 | 0.0877 | -0.052 | 10.643
14.5 | 0.955 | 0.09757 | -0.051 | 9.79
15 | 0.977 | 0.10877 | -0.05 | 8.983
15.5 | 0.991 | 0.12793 | -0.045 | 7.746
16 | 1.021 | 0.13323 | -0.047 | 7.661
16.5 | 1.049 | 0.13884 | -0.048 | 7.556
17 | 1.078 | 0.14351 | -0.049 | 7.51
17.5 | 1.109 | 0.14691 | -0.051 | 7.546
18 | 1.138 | 0.15116 | -0.052 | 7.532
18.5 | 1.164 | 0.16147 | -0.052 | 7.21
19 | 1.184 | 0.18692 | -0.051 | 6.336
19.5 | 1.214 | 0.18834 | -0.052 | 6.445
20 | 1.243 | 0.19252 | -0.053 | 6.459

## 128. Re 14M Mach 0.50 (2)
BIGFOIL.COM POLAR EXPORT
GA 30-310
GA 30-310 |  |  |  | Cl Max: | 1.526 | at alpha= | 9.5 | deg
XFOIL ncrit=9 |  |  |  | L/D Max: | 156.157 | at alpha= | 5.5 | deg
Re: | 14000000 |  |  | Cd Min: | 0.0279 | at alpha= | 11 | deg
Mach: | 0.5 |  |  | Cl=0 at alpha= | -99 | deg
|  |  |  | @ Cl=0.1, Cd= | 0.00505
|  |  |  | @ Cl=0.4, Cd= | 0.0050816
|  |  |  | @ Cl=0.6, Cd= | 0.0054283
alpha (deg) | Cl | Cd | Cm | Cl/Cd
0 | 0.304 | 0.00505 | -0.0575 | 60.198
0.5 | 0.3668 | 0.00505 | -0.0566 | 72.6337
1 | 0.4299 | 0.00511 | -0.0557 | 84.1292
1.5 | 0.4933 | 0.0052 | -0.0548 | 94.8654
2 | 0.5565 | 0.00529 | -0.0539 | 105.1985
2.5 | 0.6194 | 0.00549 | -0.0528 | 112.8233
3 | 0.6828 | 0.00569 | -0.0516 | 120
3.5 | 0.7458 | 0.00581 | -0.0502 | 128.3649
4 | 0.8029 | 0.0058 | -0.0476 | 138.431
4.5 | 0.8634 | 0.00589 | -0.0452 | 146.5874
5 | 0.9204 | 0.00601 | -0.0418 | 153.1448
5.5 | 1.0119 | 0.00648 | -0.0454 | 156.1574
6 | 1.0883 | 0.00702 | -0.0454 | 155.0285
6.5 | 1.1664 | 0.00759 | -0.0454 | 153.6759
7 | 1.2474 | 0.00816 | -0.0453 | 152.8676
7.5 | 1.303 | 0.00881 | -0.04 | 147.9001
8 | 1.363 | 0.00944 | -0.035 | 144.3856
8.5 | 1.4242 | 0.01012 | -0.0297 | 140.7312
9 | 1.4848 | 0.01089 | -0.0238 | 136.3453
9.5 | 1.526 | 0.01221 | -0.0143 | 124.9795
11 | 1.4776 | 0.0279 | 0.0134 | 52.9606

## 129. Re 16M Mach 0.00 (1)
BIGFOIL.COM POLAR EXPORT
GA 30-310
GA 30-310 |  |  |  | Cl Max: | 1.412 | at alpha= | 12 | deg
JavaFoil+Calcfoil stall+Eppler ext transition |  |  |  | L/D Max: | 137.673 | at alpha= | 7 | deg
Re: | 16000000 |  |  | Cd Min: | 0.00551 | at alpha= | -0.5 | deg
Mach: | 0 |  |  | Cl=0 at alpha= | -2.3083 | deg
|  |  |  | @ Cl=0.1, Cd= | 0.005654
|  |  |  | @ Cl=0.4, Cd= | 0.005686
|  |  |  | @ Cl=0.6, Cd= | 0.0060622
alpha (deg) | Cl | Cd | Cm | Cl/Cd
-16.5 | -0.535 | 0.10586 | -0.019 | -5.058
-16 | -0.55 | 0.10019 | -0.02 | -5.487
-15.5 | -0.563 | 0.0949 | -0.02 | -5.936
-15 | -0.573 | 0.09344 | -0.02 | -6.136
-14.5 | -0.585 | 0.08711 | -0.021 | -6.722
-14 | -0.601 | 0.07535 | -0.023 | -7.98
-13.5 | -0.613 | 0.06755 | -0.024 | -9.073
-13 | -0.626 | 0.05804 | -0.026 | -10.78
-12.5 | -0.627 | 0.05582 | -0.026 | -11.233
-12 | -0.664 | 0.03014 | -0.031 | -22.039
-11.5 | -0.717 | 0.01163 | -0.035 | -61.653
-11 | -0.695 | 0.01409 | -0.035 | -49.362
-10.5 | -0.713 | 0.00929 | -0.037 | -76.739
-10 | -0.697 | 0.00876 | -0.038 | -79.569
-9.5 | -0.676 | 0.00823 | -0.038 | -82.129
-9 | -0.65 | 0.00749 | -0.039 | -86.815
-8.5 | -0.621 | 0.00707 | -0.039 | -87.759
-8 | -0.587 | 0.00713 | -0.04 | -82.242
-7.5 | -0.549 | 0.00665 | -0.04 | -82.485
-7 | -0.507 | 0.00639 | -0.041 | -79.244
-6.5 | -0.461 | 0.00613 | -0.041 | -75.244
-6 | -0.413 | 0.00597 | -0.042 | -69.175
-5.5 | -0.362 | 0.00585 | -0.042 | -61.949
-5 | -0.309 | 0.00573 | -0.043 | -53.954
-4.5 | -0.254 | 0.00569 | -0.043 | -44.657
-4 | -0.198 | 0.00572 | -0.044 | -34.606
-3.5 | -0.14 | 0.00571 | -0.044 | -24.559
-3 | -0.082 | 0.00575 | -0.045 | -14.227
-2.5 | -0.023 | 0.00566 | -0.046 | -4.025
-2 | 0.037 | 0.00554 | -0.046 | 6.608
-1.5 | 0.096 | 0.00566 | -0.047 | 17.015
-1 | 0.156 | 0.00557 | -0.047 | 27.976
-0.5 | 0.216 | 0.00551 | -0.048 | 39.125
0 | 0.277 | 0.00554 | -0.048 | 50.07
0.5 | 0.337 | 0.00562 | -0.049 | 59.993
1 | 0.397 | 0.00568 | -0.05 | 69.901
1.5 | 0.457 | 0.0058 | -0.05 | 78.796
2 | 0.517 | 0.00589 | -0.051 | 87.795
2.5 | 0.577 | 0.00607 | -0.051 | 94.996
3 | 0.636 | 0.00605 | -0.052 | 105.118
3.5 | 0.695 | 0.00644 | -0.052 | 107.934
4 | 0.754 | 0.00661 | -0.053 | 114.191
4.5 | 0.813 | 0.0066 | -0.054 | 123.138
5 | 0.871 | 0.00677 | -0.054 | 128.661
5.5 | 0.928 | 0.00742 | -0.055 | 124.993
6 | 0.983 | 0.0077 | -0.055 | 127.634
6.5 | 1.036 | 0.00804 | -0.056 | 128.787
7 | 1.087 | 0.0079 | -0.056 | 137.673
7.5 | 1.136 | 0.00872 | -0.057 | 130.244
8 | 1.182 | 0.00906 | -0.057 | 130.432
8.5 | 1.226 | 0.00933 | -0.058 | 131.424
9 | 1.266 | 0.00988 | -0.059 | 128.135
9.5 | 1.303 | 0.00997 | -0.059 | 130.694
10 | 1.335 | 0.01061 | -0.06 | 125.878
10.5 | 1.364 | 0.01074 | -0.06 | 126.961
11 | 1.389 | 0.01128 | -0.061 | 123.049
11.5 | 1.407 | 0.01245 | -0.061 | 113.016
12 | 1.412 | 0.01258 | -0.062 | 112.234
12.5 | 1.41 | 0.0133 | -0.062 | 106.017
13 | 1.402 | 0.01401 | -0.063 | 100.065
13.5 | 1.388 | 0.01492 | -0.064 | 93.042
14 | 1.339 | 0.01733 | -0.063 | 77.249
14.5 | 1.304 | 0.01911 | -0.063 | 68.26
15 | 1.261 | 0.02232 | -0.062 | 56.506
15.5 | 1.214 | 0.02662 | -0.062 | 45.609
16 | 1.162 | 0.03283 | -0.061 | 35.409
16.5 | 1.112 | 0.03886 | -0.06 | 28.622
17 | 1.045 | 0.05421 | -0.058 | 19.282

## 130. Re 16M Mach 0.00 (2)
BIGFOIL.COM POLAR EXPORT
GA 30-310
GA 30-310 |  |  |  | Cl Max: | 1.9427 | at alpha= | 20 | deg
XFOIL ncrit=9 |  |  |  | L/D Max: | 154.32 | at alpha= | 6.5 | deg
Re: | 16000000 |  |  | Cd Min: | 0.03728 | at alpha= | 20 | deg
Mach: | 0 |  |  | Cl=0 at alpha= | -2.3457 | deg
|  |  |  | @ Cl=0.1, Cd= | 0.004964
|  |  |  | @ Cl=0.4, Cd= | 0.0050341
|  |  |  | @ Cl=0.6, Cd= | 0.005424
alpha (deg) | Cl | Cd | Cm | Cl/Cd
-20 | -1.7176 | 0.02573 | -0.0791 | -66.7548
-19.5 | -1.7108 | 0.02333 | -0.0757 | -73.3305
-19 | -1.6962 | 0.02184 | -0.071 | -77.6648
-18.5 | -1.6686 | 0.02032 | -0.0682 | -82.1161
-18 | -1.6348 | 0.01909 | -0.0659 | -85.6365
-17.5 | -1.5971 | 0.01804 | -0.0639 | -88.531
-17 | -1.5586 | 0.01696 | -0.0619 | -91.8986
-16.5 | -1.5175 | 0.01603 | -0.06 | -94.6663
-16 | -1.4751 | 0.01518 | -0.0583 | -97.1739
-15.5 | -1.4321 | 0.01435 | -0.0565 | -99.7979
-15 | -1.3843 | 0.01356 | -0.0556 | -102.087
-14.5 | -1.3269 | 0.01281 | -0.0567 | -103.5831
-14 | -1.2734 | 0.01206 | -0.0569 | -105.5887
-13.5 | -1.2031 | 0.01128 | -0.0606 | -106.6578
-13 | -1.1467 | 0.01071 | -0.0612 | -107.0682
-12.5 | -1.1008 | 0.01017 | -0.0595 | -108.2399
-12 | -1.0518 | 0.00966 | -0.0583 | -108.882
-11.5 | -1.0013 | 0.00915 | -0.0574 | -109.4317
-11 | -0.9504 | 0.00861 | -0.0565 | -110.3833
-10.5 | -0.8979 | 0.00821 | -0.0559 | -109.3666
-10 | -0.8446 | 0.00788 | -0.0554 | -107.1827
-9.5 | -0.7909 | 0.00756 | -0.0549 | -104.6164
-9 | -0.7366 | 0.00726 | -0.0545 | -101.4601
-8 | -0.6279 | 0.00669 | -0.0538 | -93.8565
-7.5 | -0.5735 | 0.00639 | -0.0534 | -89.7496
-7 | -0.5187 | 0.00616 | -0.053 | -84.2045
-6.5 | -0.4634 | 0.00597 | -0.0528 | -77.6214
-6 | -0.4079 | 0.00578 | -0.0525 | -70.5709
-5.5 | -0.3525 | 0.00559 | -0.0523 | -63.059
-5 | -0.2967 | 0.00545 | -0.0521 | -54.4404
-4.5 | -0.241 | 0.00532 | -0.0519 | -45.3008
-4 | -0.1852 | 0.00521 | -0.0517 | -35.547
-3.5 | -0.1292 | 0.00512 | -0.0516 | -25.2344
-3 | -0.0731 | 0.00503 | -0.0514 | -14.5328
-2.5 | -0.0171 | 0.00495 | -0.0513 | -3.4545
-2 | 0.0383 | 0.00493 | -0.0511 | 7.7688
-1.5 | 0.0927 | 0.00496 | -0.0507 | 18.6895
-1 | 0.1477 | 0.00499 | -0.0504 | 29.5992
-0.5 | 0.2021 | 0.00498 | -0.05 | 40.5823
0 | 0.2565 | 0.00499 | -0.0496 | 51.4028
1.5 | 0.4192 | 0.00504 | -0.0485 | 83.1746
2 | 0.473 | 0.00511 | -0.0481 | 92.5636
2.5 | 0.5269 | 0.00522 | -0.0477 | 100.9387
3.5 | 0.6344 | 0.00552 | -0.0469 | 114.9275
4 | 0.687 | 0.00552 | -0.0463 | 124.4565
4.5 | 0.7381 | 0.00549 | -0.0454 | 134.4444
5 | 0.7894 | 0.00555 | -0.0445 | 142.2342
5.5 | 0.8378 | 0.00568 | -0.0429 | 147.5
6 | 0.8951 | 0.00589 | -0.0434 | 151.9694
6.5 | 0.9645 | 0.00625 | -0.0468 | 154.32
7 | 1.0232 | 0.00666 | -0.0477 | 153.6336
7.5 | 1.0846 | 0.00703 | -0.0493 | 154.2817
8 | 1.1451 | 0.00745 | -0.0507 | 153.7047
8.5 | 1.1973 | 0.00788 | -0.0503 | 151.9416
9 | 1.2435 | 0.00829 | -0.0485 | 150
9.5 | 1.2907 | 0.00872 | -0.0471 | 148.0161
10 | 1.339 | 0.00911 | -0.0459 | 146.9813
10.5 | 1.3866 | 0.00956 | -0.0446 | 145.0418
11 | 1.4334 | 0.01005 | -0.0433 | 142.6269
11.5 | 1.4802 | 0.0105 | -0.042 | 140.9714
12 | 1.5255 | 0.01104 | -0.0405 | 138.1793
12.5 | 1.5693 | 0.01165 | -0.0388 | 134.7039
13 | 1.613 | 0.01222 | -0.0372 | 131.9967
13.5 | 1.6548 | 0.01286 | -0.0353 | 128.6781
14 | 1.694 | 0.01362 | -0.0331 | 124.3759
14.5 | 1.7299 | 0.01439 | -0.0303 | 120.2154
15 | 1.7605 | 0.01514 | -0.0266 | 116.2814
15.5 | 1.7912 | 0.01604 | -0.0234 | 111.6708
16 | 1.8174 | 0.01723 | -0.02 | 105.4788
16.5 | 1.8392 | 0.01877 | -0.0164 | 97.9861
17 | 1.8638 | 0.02025 | -0.0137 | 92.0395
17.5 | 1.8834 | 0.02219 | -0.0109 | 84.8761
18 | 1.903 | 0.02427 | -0.0085 | 78.4096
18.5 | 1.9176 | 0.02687 | -0.0063 | 71.3658
19 | 1.93 | 0.02979 | -0.0044 | 64.7868
19.5 | 1.9386 | 0.0332 | -0.0027 | 58.3916
20 | 1.9427 | 0.03728 | -0.0015 | 52.1111

## 131. Re 16M Mach 0.10 (1)
BIGFOIL.COM POLAR EXPORT
GA 30-310
GA 30-310 |  |  |  | Cl Max: | 1.405 | at alpha= | 12 | deg
JavaFoil+Calcfoil stall+Eppler ext transition |  |  |  | L/D Max: | 136.725 | at alpha= | 7 | deg
Re: | 16000000 |  |  | Cd Min: | 0.00545 | at alpha= | -1 | deg
Mach: | 0.1 |  |  | Cl=0 at alpha= | -2.3083 | deg
|  |  |  | @ Cl=0.1, Cd= | 0.005678
|  |  |  | @ Cl=0.4, Cd= | 0.0057117
|  |  |  | @ Cl=0.6, Cd= | 0.0060605
alpha (deg) | Cl | Cd | Cm | Cl/Cd
-15.5 | -0.525 | 0.09644 | -0.02 | -5.442
-15 | -0.538 | 0.09472 | -0.02 | -5.681
-14.5 | -0.552 | 0.08986 | -0.02 | -6.145
-14 | -0.569 | 0.07987 | -0.022 | -7.12
-13.5 | -0.583 | 0.07212 | -0.023 | -8.082
-13 | -0.596 | 0.06415 | -0.025 | -9.292
-12.5 | -0.6 | 0.06206 | -0.025 | -9.668
-12 | -0.631 | 0.03924 | -0.029 | -16.073
-11.5 | -0.68 | 0.01626 | -0.034 | -41.818
-11 | -0.637 | 0.03 | -0.031 | -21.232
-10.5 | -0.698 | 0.01017 | -0.037 | -68.589
-10 | -0.689 | 0.00887 | -0.038 | -77.725
-9.5 | -0.67 | 0.0079 | -0.038 | -84.866
-9 | -0.647 | 0.00756 | -0.039 | -85.547
-8.5 | -0.619 | 0.00714 | -0.039 | -86.619
-8 | -0.586 | 0.00721 | -0.04 | -81.18
-7.5 | -0.548 | 0.0067 | -0.04 | -81.802
-7 | -0.507 | 0.00647 | -0.041 | -78.445
-6.5 | -0.462 | 0.00619 | -0.041 | -74.744
-6 | -0.414 | 0.00602 | -0.042 | -68.824
-5.5 | -0.364 | 0.00604 | -0.043 | -60.216
-5 | -0.31 | 0.0058 | -0.043 | -53.497
-4.5 | -0.255 | 0.00573 | -0.044 | -44.551
-4 | -0.199 | 0.00576 | -0.044 | -34.523
-3.5 | -0.141 | 0.00564 | -0.045 | -24.998
-3 | -0.082 | 0.00579 | -0.045 | -14.201
-2.5 | -0.023 | 0.00569 | -0.046 | -4.022
-2 | 0.037 | 0.00557 | -0.046 | 6.605
-1.5 | 0.097 | 0.00569 | -0.047 | 17.001
-1 | 0.157 | 0.00545 | -0.048 | 28.76
-0.5 | 0.217 | 0.00553 | -0.048 | 39.233
0 | 0.279 | 0.00556 | -0.049 | 50.111
0.5 | 0.339 | 0.00559 | -0.049 | 60.664
1 | 0.399 | 0.00571 | -0.05 | 69.934
1.5 | 0.459 | 0.00581 | -0.05 | 79.014
2 | 0.52 | 0.00586 | -0.051 | 88.619
2.5 | 0.579 | 0.00605 | -0.052 | 95.855
3 | 0.639 | 0.00608 | -0.052 | 105.207
3.5 | 0.699 | 0.00647 | -0.053 | 107.996
4 | 0.758 | 0.00664 | -0.053 | 114.23
4.5 | 0.817 | 0.00661 | -0.054 | 123.681
5 | 0.875 | 0.00679 | -0.054 | 128.938
5.5 | 0.932 | 0.00741 | -0.055 | 125.776
6 | 0.987 | 0.0077 | -0.056 | 128.256
6.5 | 1.041 | 0.00795 | -0.056 | 130.939
7 | 1.092 | 0.00798 | -0.057 | 136.725
7.5 | 1.141 | 0.00873 | -0.057 | 130.704
8 | 1.187 | 0.00915 | -0.058 | 129.729
8.5 | 1.23 | 0.00919 | -0.058 | 133.769
9 | 1.269 | 0.00999 | -0.059 | 127.09
9.5 | 1.305 | 0.01008 | -0.059 | 129.473
10 | 1.337 | 0.01076 | -0.06 | 124.221
10.5 | 1.364 | 0.01088 | -0.061 | 125.329
11 | 1.387 | 0.01201 | -0.061 | 115.475
11.5 | 1.403 | 0.01264 | -0.062 | 110.972
12 | 1.405 | 0.01279 | -0.062 | 109.842
12.5 | 1.399 | 0.01356 | -0.063 | 103.194
13 | 1.387 | 0.01437 | -0.063 | 96.558
13.5 | 1.369 | 0.01523 | -0.064 | 89.873
14 | 1.31 | 0.01808 | -0.063 | 72.459
14.5 | 1.268 | 0.02051 | -0.062 | 61.803
15 | 1.22 | 0.02401 | -0.062 | 50.797
15.5 | 1.167 | 0.02911 | -0.062 | 40.084
16 | 1.105 | 0.03763 | -0.06 | 29.367
16.5 | 1.048 | 0.04589 | -0.059 | 22.827
17 | 0.97 | 0.06739 | -0.056 | 14.398

## 132. Re 16M Mach 0.10 (2)
BIGFOIL.COM POLAR EXPORT
GA 30-310
GA 30-310 |  |  |  | Cl Max: | 1.9303 | at alpha= | 19.5 | deg
XFOIL ncrit=9 |  |  |  | L/D Max: | 154.308 | at alpha= | 6.5 | deg
Re: | 16000000 |  |  | Cd Min: | 0.04141 | at alpha= | 20 | deg
Mach: | 0.1 |  |  | Cl=0 at alpha= | -2.3456 | deg
|  |  |  | @ Cl=0.1, Cd= | 0.0049636
|  |  |  | @ Cl=0.4, Cd= | 0.0050203
|  |  |  | @ Cl=0.6, Cd= | 0.0053803
alpha (deg) | Cl | Cd | Cm | Cl/Cd
-20 | -1.663 | 0.03384 | -0.0823 | -49.143
-19.5 | -1.6777 | 0.02778 | -0.0839 | -60.3924
-19 | -1.6729 | 0.02483 | -0.0813 | -67.3741
-18.5 | -1.6671 | 0.02265 | -0.0762 | -73.6026
-18 | -1.6416 | 0.02102 | -0.0726 | -78.0971
-17.5 | -1.607 | 0.0197 | -0.07 | -81.5736
-17 | -1.5708 | 0.01835 | -0.0674 | -85.6022
-16.5 | -1.5306 | 0.01724 | -0.0651 | -88.7819
-16 | -1.4888 | 0.01619 | -0.0629 | -91.958
-15.5 | -1.4457 | 0.01523 | -0.0608 | -94.9245
-15 | -1.4005 | 0.01432 | -0.059 | -97.8003
-14.5 | -1.3421 | 0.01347 | -0.0598 | -99.6362
-14 | -1.2878 | 0.01262 | -0.0597 | -102.0444
-13.5 | -1.2175 | 0.01174 | -0.0629 | -103.7053
-13 | -1.157 | 0.01116 | -0.064 | -103.6738
-12.5 | -1.111 | 0.01054 | -0.0619 | -105.408
-12 | -1.0617 | 0.00997 | -0.0604 | -106.4895
-11.5 | -1.0105 | 0.00942 | -0.0593 | -107.2718
-11 | -0.959 | 0.00883 | -0.0582 | -108.607
-10.5 | -0.9062 | 0.00835 | -0.0574 | -108.5269
-10 | -0.8524 | 0.00798 | -0.0567 | -106.817
-9.5 | -0.798 | 0.00765 | -0.0561 | -104.3137
-9 | -0.743 | 0.00733 | -0.0556 | -101.3643
-8.5 | -0.688 | 0.00704 | -0.0551 | -97.7273
-8 | -0.6329 | 0.00675 | -0.0546 | -93.763
-7.5 | -0.578 | 0.00645 | -0.0541 | -89.6124
-7 | -0.5227 | 0.00619 | -0.0537 | -84.4426
-6.5 | -0.4669 | 0.00599 | -0.0534 | -77.9466
-6 | -0.4109 | 0.00581 | -0.0531 | -70.7229
-5.5 | -0.355 | 0.0056 | -0.0528 | -63.3929
-5 | -0.2988 | 0.00546 | -0.0526 | -54.7253
-4.5 | -0.2427 | 0.00534 | -0.0523 | -45.4494
-4 | -0.1865 | 0.00522 | -0.0521 | -35.728
-3.5 | -0.1301 | 0.00513 | -0.0519 | -25.3606
-3 | -0.0736 | 0.00503 | -0.0518 | -14.6322
-2.5 | -0.0172 | 0.00495 | -0.0516 | -3.4747
-2 | 0.0385 | 0.00493 | -0.0514 | 7.8093
-1.5 | 0.0933 | 0.00496 | -0.051 | 18.8105
-1 | 0.1486 | 0.00499 | -0.0507 | 29.7796
-0.5 | 0.2033 | 0.00498 | -0.0503 | 40.8233
0 | 0.258 | 0.00499 | -0.0499 | 51.7034
1 | 0.3669 | 0.00499 | -0.0491 | 73.5271
1.5 | 0.4216 | 0.00504 | -0.0487 | 83.6508
2 | 0.4757 | 0.00512 | -0.0483 | 92.9102
2.5 | 0.5299 | 0.00522 | -0.0479 | 101.5134
3 | 0.5847 | 0.00532 | -0.0476 | 109.906
3.5 | 0.638 | 0.00553 | -0.047 | 115.3707
4 | 0.6909 | 0.00553 | -0.0464 | 124.9367
4.5 | 0.7422 | 0.00551 | -0.0455 | 134.7005
5 | 0.7939 | 0.00556 | -0.0445 | 142.7878
5.5 | 0.8426 | 0.00569 | -0.0429 | 148.0844
6 | 0.9013 | 0.00591 | -0.0436 | 152.5042
6.5 | 0.9706 | 0.00629 | -0.0468 | 154.3084
7 | 1.0299 | 0.0067 | -0.0477 | 153.7164
7.5 | 1.0919 | 0.00708 | -0.0492 | 154.2232
8 | 1.153 | 0.0075 | -0.0506 | 153.7333
8.5 | 1.2045 | 0.00794 | -0.0498 | 151.7003
9 | 1.2513 | 0.00836 | -0.048 | 149.677
9.5 | 1.2991 | 0.0088 | -0.0465 | 147.625
10 | 1.3479 | 0.0092 | -0.0452 | 146.5109
10.5 | 1.3956 | 0.00968 | -0.0438 | 144.1736
11 | 1.4432 | 0.01016 | -0.0424 | 142.0472
11.5 | 1.4903 | 0.01064 | -0.0409 | 140.0658
12 | 1.5355 | 0.01124 | -0.0392 | 136.6103
12.5 | 1.5801 | 0.01183 | -0.0374 | 133.5672
13 | 1.6238 | 0.01244 | -0.0356 | 130.5305
13.5 | 1.6647 | 0.01318 | -0.0333 | 126.305
14 | 1.7041 | 0.01396 | -0.0308 | 122.0702
14.5 | 1.7369 | 0.01471 | -0.0272 | 118.0761
15 | 1.7677 | 0.01559 | -0.0235 | 113.3868
15.5 | 1.7971 | 0.01665 | -0.02 | 107.9339
16 | 1.8208 | 0.01809 | -0.0163 | 100.6523
16.5 | 1.8432 | 0.01974 | -0.0129 | 93.3739
17 | 1.8673 | 0.02142 | -0.0101 | 87.1755
17.5 | 1.8862 | 0.02359 | -0.0074 | 79.9576
18 | 1.9042 | 0.02599 | -0.0051 | 73.2666
18.5 | 1.9167 | 0.02896 | -0.0029 | 66.1844
19 | 1.9265 | 0.03235 | -0.0011 | 59.5518
19.5 | 1.9303 | 0.03649 | 0.0003 | 52.8994
20 | 1.9292 | 0.04141 | 0.0011 | 46.5878

## 133. Re 16M Mach 0.25 (1)
BIGFOIL.COM POLAR EXPORT
GA 30-310
GA 30-310 |  |  |  | Cl Max: | 1.361 | at alpha= | 11 | deg
JavaFoil+Calcfoil stall+Eppler ext transition |  |  |  | L/D Max: | 132.903 | at alpha= | 7 | deg
Re: | 16000000 |  |  | Cd Min: | 0.00557 | at alpha= | 0 | deg
Mach: | 0.25 |  |  | Cl=0 at alpha= | -2.3115 | deg
|  |  |  | @ Cl=0.1, Cd= | 0.0056892
|  |  |  | @ Cl=0.4, Cd= | 0.005739
|  |  |  | @ Cl=0.6, Cd= | 0.0061526
alpha (deg) | Cl | Cd | Cm | Cl/Cd
-14.5 | -0.248 | 0.09322 | -0.02 | -2.663
-14 | -0.299 | 0.08764 | -0.021 | -3.407
-13.5 | -0.343 | 0.08222 | -0.021 | -4.175
-13 | -0.383 | 0.07799 | -0.022 | -4.914
-12.5 | -0.419 | 0.07265 | -0.022 | -5.77
-12 | -0.45 | 0.06773 | -0.023 | -6.647
-11.5 | -0.477 | 0.06247 | -0.024 | -7.63
-11 | -0.492 | 0.06277 | -0.023 | -7.841
-10.5 | -0.51 | 0.05555 | -0.025 | -9.173
-10 | -0.601 | 0.0123 | -0.037 | -48.865
-9.5 | -0.62 | 0.00893 | -0.039 | -69.499
-9 | -0.612 | 0.00817 | -0.04 | -74.919
-8.5 | -0.597 | 0.00761 | -0.04 | -78.379
-8 | -0.573 | 0.00755 | -0.041 | -75.938
-7.5 | -0.543 | 0.00702 | -0.041 | -77.41
-7 | -0.507 | 0.00662 | -0.042 | -76.683
-6.5 | -0.466 | 0.00631 | -0.043 | -73.876
-6 | -0.42 | 0.00599 | -0.043 | -70.084
-5.5 | -0.37 | 0.006 | -0.044 | -61.661
-5 | -0.317 | 0.00583 | -0.044 | -54.364
-4.5 | -0.261 | 0.00579 | -0.045 | -45.125
-4 | -0.204 | 0.0058 | -0.045 | -35.101
-3.5 | -0.145 | 0.00568 | -0.046 | -25.441
-3 | -0.084 | 0.00579 | -0.047 | -14.568
-2.5 | -0.023 | 0.00574 | -0.047 | -4.09
-2 | 0.038 | 0.0056 | -0.048 | 6.749
-1.5 | 0.099 | 0.00569 | -0.048 | 17.459
-1 | 0.161 | 0.00564 | -0.049 | 28.523
-0.5 | 0.223 | 0.00558 | -0.049 | 39.906
0 | 0.286 | 0.00557 | -0.05 | 51.419
0.5 | 0.348 | 0.00563 | -0.051 | 61.894
1 | 0.41 | 0.00576 | -0.051 | 71.242
1.5 | 0.472 | 0.00589 | -0.052 | 80.136
2 | 0.534 | 0.00593 | -0.052 | 90.056
2.5 | 0.595 | 0.00613 | -0.053 | 97.121
3 | 0.657 | 0.00641 | -0.054 | 102.453
3.5 | 0.718 | 0.0066 | -0.054 | 108.825
4 | 0.779 | 0.00686 | -0.055 | 113.587
4.5 | 0.839 | 0.00673 | -0.055 | 124.68
5 | 0.899 | 0.00698 | -0.056 | 128.749
5.5 | 0.956 | 0.0077 | -0.056 | 124.225
6 | 1.012 | 0.008 | -0.057 | 126.565
6.5 | 1.066 | 0.0082 | -0.058 | 130.005
7 | 1.117 | 0.0084 | -0.058 | 132.903
7.5 | 1.165 | 0.00912 | -0.059 | 127.663
8 | 1.209 | 0.00962 | -0.059 | 125.586
8.5 | 1.248 | 0.01006 | -0.06 | 124.092
9 | 1.283 | 0.01046 | -0.061 | 122.65
9.5 | 1.312 | 0.01122 | -0.061 | 116.931
10 | 1.336 | 0.01159 | -0.062 | 115.223
10.5 | 1.352 | 0.01236 | -0.062 | 109.407
11 | 1.361 | 0.01312 | -0.063 | 103.764
11.5 | 1.36 | 0.01328 | -0.063 | 102.448
12 | 1.337 | 0.01417 | -0.064 | 94.35
12.5 | 1.301 | 0.01522 | -0.064 | 85.464
13 | 1.216 | 0.01875 | -0.063 | 64.861
13.5 | 1.146 | 0.02156 | -0.063 | 53.165
14 | 1.054 | 0.02884 | -0.061 | 36.55
14.5 | 0.949 | 0.04128 | -0.059 | 22.991
15 | 0.827 | 0.06706 | -0.054 | 12.329
15.5 | 0.716 | 0.09581 | -0.047 | 7.472
16 | 0.625 | 0.1093 | -0.045 | 5.714

## 134. Re 16M Mach 0.25 (2)
BIGFOIL.COM POLAR EXPORT
GA 30-310
GA 30-310 |  |  |  | Cl Max: | 1.8792 | at alpha= | 17.5 | deg
XFOIL ncrit=9 |  |  |  | L/D Max: | 154.979 | at alpha= | 7.5 | deg
Re: | 16000000 |  |  | Cd Min: | 0.21932 | at alpha= | -19 | deg
Mach: | 0.25 |  |  | Cl=0 at alpha= | -2.346 | deg
|  |  |  | @ Cl=0.1, Cd= | 0.0049712
|  |  |  | @ Cl=0.4, Cd= | 0.0050268
|  |  |  | @ Cl=0.6, Cd= | 0.0053738
alpha (deg) | Cl | Cd | Cm | Cl/Cd
-19 | -0.6939 | 0.21932 | 0.0379 | -3.1639
-18.5 | -0.675 | 0.21416 | 0.0344 | -3.1518
-18 | -0.684 | 0.19665 | 0.0268 | -3.4783
-17.5 | -0.6829 | 0.18511 | 0.021 | -3.6892
-16.5 | -0.7111 | 0.15656 | 0.0066 | -4.542
-16 | -1.1213 | 0.07578 | -0.0494 | -14.7968
-15.5 | -1.2451 | 0.04831 | -0.0708 | -25.7731
-15 | -1.2841 | 0.03264 | -0.0888 | -39.3413
-14.5 | -1.3053 | 0.02796 | -0.0849 | -46.6845
-14 | -1.3123 | 0.02253 | -0.0801 | -58.2468
-13.5 | -1.2807 | 0.01859 | -0.0777 | -68.8919
-13 | -1.1956 | 0.01575 | -0.0829 | -75.9111
-12.5 | -1.1579 | 0.01398 | -0.0782 | -82.8255
-12 | -1.1094 | 0.01283 | -0.0748 | -86.4692
-11.5 | -1.0608 | 0.01141 | -0.0716 | -92.9711
-11 | -1.0083 | 0.01029 | -0.0689 | -97.9883
-10.5 | -0.9527 | 0.00948 | -0.0667 | -100.4958
-10 | -0.8959 | 0.00881 | -0.0649 | -101.6913
-9 | -0.7798 | 0.0078 | -0.0619 | -99.9744
-8.5 | -0.721 | 0.0074 | -0.0607 | -97.4324
-7.5 | -0.6034 | 0.00676 | -0.0586 | -89.2604
-7 | -0.5451 | 0.00643 | -0.0577 | -84.7745
-6.5 | -0.4867 | 0.00614 | -0.0569 | -79.2671
-6 | -0.4279 | 0.00592 | -0.0562 | -72.2804
-5.5 | -0.3691 | 0.00573 | -0.0556 | -64.4154
-5 | -0.3106 | 0.00552 | -0.0551 | -56.2681
-4.5 | -0.2519 | 0.0054 | -0.0547 | -46.6481
-4 | -0.1935 | 0.00526 | -0.0542 | -36.7871
-3.5 | -0.1349 | 0.00516 | -0.0539 | -26.1434
-3 | -0.0763 | 0.00505 | -0.0536 | -15.1089
-2.5 | -0.0178 | 0.00497 | -0.0534 | -3.5815
-2 | 0.04 | 0.00492 | -0.0531 | 8.1301
-1.5 | 0.0966 | 0.00497 | -0.0526 | 19.4366
-1 | 0.1536 | 0.00499 | -0.0522 | 30.7816
-0.5 | 0.21 | 0.00499 | -0.0517 | 42.0842
0 | 0.2664 | 0.005 | -0.0513 | 53.28
0.5 | 0.3221 | 0.00498 | -0.0508 | 64.6787
1 | 0.3785 | 0.005 | -0.0503 | 75.7
1.5 | 0.4347 | 0.00507 | -0.0499 | 85.7396
2 | 0.4905 | 0.00515 | -0.0494 | 95.2427
2.5 | 0.5465 | 0.00526 | -0.0489 | 103.8973
3 | 0.6029 | 0.00538 | -0.0485 | 112.0632
3.5 | 0.6582 | 0.00558 | -0.0478 | 117.957
4 | 0.7127 | 0.00559 | -0.047 | 127.4955
4.5 | 0.7652 | 0.00557 | -0.0458 | 137.3788
5 | 0.8186 | 0.00565 | -0.0446 | 144.885
5.5 | 0.869 | 0.00577 | -0.0427 | 150.6066
6 | 0.9352 | 0.00608 | -0.0443 | 153.8158
6.5 | 1.0042 | 0.0065 | -0.0466 | 154.4923
7 | 1.0676 | 0.0069 | -0.0475 | 154.7246
7.5 | 1.1329 | 0.00731 | -0.0488 | 154.9795
8 | 1.1965 | 0.00783 | -0.0497 | 152.8097
8.5 | 1.2446 | 0.00831 | -0.0472 | 149.7714
9 | 1.2945 | 0.00878 | -0.045 | 147.4374
9.5 | 1.3459 | 0.00923 | -0.0431 | 145.818
10 | 1.3964 | 0.00976 | -0.041 | 143.0738
10.5 | 1.4471 | 0.01028 | -0.0389 | 140.7685
11 | 1.4969 | 0.01084 | -0.0367 | 138.0904
11.5 | 1.5444 | 0.01154 | -0.034 | 133.8302
12 | 1.592 | 0.0122 | -0.0314 | 130.4918
12.5 | 1.6363 | 0.01303 | -0.0282 | 125.5794
13 | 1.677 | 0.01389 | -0.0244 | 120.7343
13.5 | 1.71 | 0.01481 | -0.0193 | 115.4625
14 | 1.7431 | 0.01594 | -0.0148 | 109.3538
14.5 | 1.7721 | 0.01739 | -0.0103 | 101.9034
15 | 1.7981 | 0.01916 | -0.006 | 93.8466
15.5 | 1.824 | 0.02114 | -0.0023 | 86.2819
16 | 1.8445 | 0.02368 | 0.0012 | 77.8927
16.5 | 1.8603 | 0.02677 | 0.0044 | 69.492
17 | 1.8717 | 0.03045 | 0.0071 | 61.468
17.5 | 1.8792 | 0.03468 | 0.0091 | 54.1869
18 | 1.8745 | 0.04039 | 0.0104 | 46.41
18.5 | 1.8655 | 0.04704 | 0.0106 | 39.6577
19 | 1.8478 | 0.05514 | 0.0094 | 33.5111
19.5 | 1.8187 | 0.06516 | 0.0067 | 27.9113
20 | 1.7767 | 0.07744 | 0.0021 | 22.9429

## 135. Re 16M Mach 0.50 (1)
BIGFOIL.COM POLAR EXPORT
GA 30-310
GA 30-310 |  |  |  | Cl Max: | 1.243 | at alpha= | 20 | deg
JavaFoil+Calcfoil stall+Eppler ext transition |  |  |  | L/D Max: | 127.416 | at alpha= | 5 | deg
Re: | 16000000 |  |  | Cd Min: | 0.00577 | at alpha= | -2 | deg
Mach: | 0.5 |  |  | Cl=0 at alpha= | -2.3088 | deg
|  |  |  | @ Cl=0.1, Cd= | 0.0058541
|  |  |  | @ Cl=0.4, Cd= | 0.0059175
|  |  |  | @ Cl=0.6, Cd= | 0.0063662
alpha (deg) | Cl | Cd | Cm | Cl/Cd
-20 | -0.968 | 0.17456 | -0.02 | -5.544
-19.5 | -0.941 | 0.17004 | -0.02 | -5.532
-19 | -0.914 | 0.16369 | -0.02 | -5.585
-18.5 | -0.888 | 0.1602 | -0.021 | -5.542
-18 | -0.861 | 0.1519 | -0.021 | -5.67
-17.5 | -0.839 | 0.12906 | -0.022 | -6.497
-17 | -0.813 | 0.12043 | -0.022 | -6.75
-16.5 | -0.786 | 0.1138 | -0.023 | -6.909
-16 | -0.759 | 0.1085 | -0.023 | -6.992
-15.5 | -0.73 | 0.1054 | -0.023 | -6.926
-15 | -0.701 | 0.10362 | -0.022 | -6.77
-14.5 | -0.673 | 0.09987 | -0.022 | -6.74
-14 | -0.645 | 0.09684 | -0.022 | -6.658
-13.5 | -0.618 | 0.09182 | -0.022 | -6.725
-13 | -0.59 | 0.08878 | -0.022 | -6.65
-12.5 | -0.563 | 0.08489 | -0.022 | -6.634
-12 | -0.536 | 0.08319 | -0.023 | -6.446
-11.5 | -0.509 | 0.07663 | -0.023 | -6.642
-11 | -0.482 | 0.071 | -0.023 | -6.787
-10.5 | -0.456 | 0.06426 | -0.025 | -7.099
-10 | -0.431 | 0.05752 | -0.027 | -7.493
-9.5 | -0.409 | 0.0486 | -0.03 | -8.408
-9 | -0.404 | 0.02825 | -0.037 | -14.281
-8.5 | -0.343 | 0.05454 | -0.023 | -6.298
-8 | -0.334 | 0.0328 | -0.035 | -10.187
-7.5 | -0.354 | 0.00847 | -0.046 | -41.818
-7 | -0.32 | 0.00817 | -0.047 | -39.187
-6.5 | -0.235 | 0.04008 | -0.028 | -5.86
-6 | -0.252 | 0.00736 | -0.048 | -34.284
-5.5 | -0.363 | 0.00679 | -0.049 | -53.445
-5 | -0.332 | 0.00632 | -0.049 | -52.504
-4.5 | -0.282 | 0.00633 | -0.05 | -44.506
-4 | -0.223 | 0.00608 | -0.051 | -36.73
-3.5 | -0.16 | 0.00587 | -0.051 | -27.233
-3 | -0.094 | 0.00598 | -0.052 | -15.682
-2.5 | -0.026 | 0.00586 | -0.053 | -4.464
-2 | 0.042 | 0.00577 | -0.053 | 7.306
-1.5 | 0.111 | 0.00587 | -0.054 | 18.898
-1 | 0.18 | 0.0059 | -0.055 | 30.48
-0.5 | 0.249 | 0.00579 | -0.055 | 42.995
0 | 0.32 | 0.00582 | -0.056 | 54.987
0.5 | 0.389 | 0.0059 | -0.057 | 65.937
1 | 0.458 | 0.00601 | -0.057 | 76.239
1.5 | 0.527 | 0.00623 | -0.058 | 84.632
2 | 0.596 | 0.00635 | -0.059 | 93.9
2.5 | 0.665 | 0.00663 | -0.059 | 100.28
3 | 0.733 | 0.00688 | -0.06 | 106.548
3.5 | 0.801 | 0.00718 | -0.06 | 111.537
4 | 0.868 | 0.00749 | -0.061 | 115.912
4.5 | 0.935 | 0.00749 | -0.062 | 124.812
5 | 0.999 | 0.00784 | -0.062 | 127.416
5.5 | 1.06 | 0.00832 | -0.063 | 127.378
6 | 1.116 | 0.00889 | -0.064 | 125.644
6.5 | 1.165 | 0.01001 | -0.064 | 116.352
7 | 1.202 | 0.01069 | -0.065 | 112.444
7.5 | 1.221 | 0.0115 | -0.066 | 106.159
8 | 1.207 | 0.01203 | -0.066 | 100.395
8.5 | 1.103 | 0.01402 | -0.067 | 78.718
9 | 0.78 | 0.01549 | -0.068 | 50.338
9.5 | 0.794 | 0.01716 | -0.066 | 46.276
10 | 0.818 | 0.01918 | -0.066 | 42.672
10.5 | 0.828 | 0.02497 | -0.065 | 33.152
11 | 0.804 | 0.04492 | -0.058 | 17.898
11.5 | 0.814 | 0.05711 | -0.055 | 14.248
12 | 0.812 | 0.07913 | -0.047 | 10.261
12.5 | 0.833 | 0.08342 | -0.045 | 9.982
13 | 0.871 | 0.08133 | -0.049 | 10.706
13.5 | 0.907 | 0.08125 | -0.052 | 11.162
14 | 0.937 | 0.08461 | -0.053 | 11.075
14.5 | 0.959 | 0.09474 | -0.052 | 10.118
15 | 0.978 | 0.10699 | -0.05 | 9.145
15.5 | 0.991 | 0.13879 | -0.045 | 7.14
16 | 1.02 | 0.13932 | -0.046 | 7.318
16.5 | 1.048 | 0.14947 | -0.047 | 7.01
17 | 1.077 | 0.15038 | -0.049 | 7.159
17.5 | 1.107 | 0.1526 | -0.05 | 7.256
18 | 1.137 | 0.15778 | -0.052 | 7.206
18.5 | 1.163 | 0.16811 | -0.052 | 6.919
19 | 1.184 | 0.19014 | -0.051 | 6.228
19.5 | 1.214 | 0.19364 | -0.052 | 6.268
20 | 1.243 | 0.19762 | -0.053 | 6.291

## 136. Re 16M Mach 0.50 (2)
BIGFOIL.COM POLAR EXPORT
GA 30-310
GA 30-310 |  |  |  | Cl Max: | 1.5314 | at alpha= | 9.5 | deg
XFOIL ncrit=9 |  |  |  | L/D Max: | 157.882 | at alpha= | 5.5 | deg
Re: | 16000000 |  |  | Cd Min: | 0.01215 | at alpha= | 9.5 | deg
Mach: | 0.5 |  |  | Cl=0 at alpha= | -99 | deg
|  |  |  | @ Cl=0.1, Cd= | 0.00504
|  |  |  | @ Cl=0.4, Cd= | 0.005077
|  |  |  | @ Cl=0.6, Cd= | 0.0053884
alpha (deg) | Cl | Cd | Cm | Cl/Cd
0 | 0.3037 | 0.00504 | -0.0574 | 60.2579
0.5 | 0.3665 | 0.00504 | -0.0565 | 72.7183
1 | 0.4298 | 0.00511 | -0.0557 | 84.1096
1.5 | 0.4934 | 0.00519 | -0.0548 | 95.0674
2 | 0.5569 | 0.00528 | -0.0539 | 105.4735
2.5 | 0.6205 | 0.00544 | -0.0529 | 114.0625
3 | 0.684 | 0.00564 | -0.0518 | 121.2766
3.5 | 0.7481 | 0.00583 | -0.0506 | 128.319
4 | 0.8078 | 0.00587 | -0.0484 | 137.615
4.5 | 0.868 | 0.00588 | -0.0461 | 147.619
5 | 0.9281 | 0.00604 | -0.0434 | 153.6589
5.5 | 0.9915 | 0.00628 | -0.041 | 157.8822
6 | 1.0875 | 0.00689 | -0.0452 | 157.8374
6.5 | 1.1609 | 0.00739 | -0.0441 | 157.0907
7 | 1.2417 | 0.00796 | -0.044 | 155.9925
7.5 | 1.3078 | 0.00863 | -0.0407 | 151.5411
8 | 1.3682 | 0.00924 | -0.0357 | 148.0736
8.5 | 1.4309 | 0.00987 | -0.0306 | 144.9747
9 | 1.4927 | 0.01062 | -0.0248 | 140.5556
9.5 | 1.5314 | 0.01215 | -0.0147 | 126.0412

## 137. Re 18M Mach 0.00 (1)
BIGFOIL.COM POLAR EXPORT
GA 30-310
GA 30-310 |  |  |  | Cl Max: | 1.412 | at alpha= | 12 | deg
JavaFoil+Calcfoil stall+Eppler ext transition |  |  |  | L/D Max: | 133.575 | at alpha= | 8.5 | deg
Re: | 18000000 |  |  | Cd Min: | 0.00548 | at alpha= | 0 | deg
Mach: | 0 |  |  | Cl=0 at alpha= | -2.3083 | deg
|  |  |  | @ Cl=0.1, Cd= | 0.005596
|  |  |  | @ Cl=0.4, Cd= | 0.005696
|  |  |  | @ Cl=0.6, Cd= | 0.0061036
alpha (deg) | Cl | Cd | Cm | Cl/Cd
-16.5 | -0.536 | 0.10474 | -0.02 | -5.117
-16 | -0.55 | 0.09924 | -0.02 | -5.546
-15.5 | -0.564 | 0.09363 | -0.02 | -6.026
-15 | -0.574 | 0.09172 | -0.02 | -6.262
-14.5 | -0.586 | 0.08544 | -0.021 | -6.864
-14 | -0.603 | 0.0735 | -0.023 | -8.206
-13.5 | -0.616 | 0.06464 | -0.025 | -9.532
-13 | -0.63 | 0.05415 | -0.026 | -11.642
-12.5 | -0.633 | 0.05157 | -0.027 | -12.266
-12 | -0.685 | 0.02129 | -0.032 | -32.163
-11.5 | -0.725 | 0.01085 | -0.036 | -66.767
-11 | -0.709 | 0.01156 | -0.036 | -61.324
-10.5 | -0.713 | 0.00906 | -0.037 | -78.711
-10 | -0.697 | 0.00856 | -0.038 | -81.417
-9.5 | -0.676 | 0.00773 | -0.038 | -87.421
-9 | -0.651 | 0.00735 | -0.039 | -88.479
-8.5 | -0.621 | 0.00733 | -0.039 | -84.673
-8 | -0.587 | 0.00702 | -0.04 | -83.511
-7.5 | -0.549 | 0.0065 | -0.04 | -84.407
-7 | -0.507 | 0.00627 | -0.041 | -80.781
-6.5 | -0.461 | 0.0061 | -0.041 | -75.655
-6 | -0.413 | 0.00588 | -0.042 | -70.278
-5.5 | -0.362 | 0.00587 | -0.042 | -61.716
-5 | -0.309 | 0.0058 | -0.043 | -53.315
-4.5 | -0.254 | 0.00575 | -0.043 | -44.253
-4 | -0.198 | 0.00573 | -0.044 | -34.53
-3.5 | -0.14 | 0.0056 | -0.045 | -25.034
-3 | -0.082 | 0.00569 | -0.045 | -14.385
-2.5 | -0.023 | 0.00559 | -0.046 | -4.075
-2 | 0.037 | 0.00565 | -0.046 | 6.478
-1.5 | 0.096 | 0.0056 | -0.047 | 17.199
-1 | 0.156 | 0.00554 | -0.047 | 28.142
-0.5 | 0.216 | 0.00553 | -0.048 | 39.001
0 | 0.277 | 0.00548 | -0.048 | 50.587
0.5 | 0.337 | 0.00558 | -0.049 | 60.436
1 | 0.397 | 0.00569 | -0.05 | 69.775
1.5 | 0.457 | 0.00581 | -0.05 | 78.724
2 | 0.517 | 0.00585 | -0.051 | 88.307
2.5 | 0.577 | 0.00601 | -0.051 | 95.969
3 | 0.636 | 0.00625 | -0.052 | 101.792
3.5 | 0.695 | 0.00641 | -0.052 | 108.491
4 | 0.754 | 0.00658 | -0.053 | 114.649
4.5 | 0.813 | 0.0066 | -0.054 | 123.163
5 | 0.871 | 0.00669 | -0.054 | 130.175
5.5 | 0.928 | 0.0072 | -0.055 | 128.75
6 | 0.983 | 0.00749 | -0.055 | 131.148
6.5 | 1.036 | 0.00792 | -0.056 | 130.842
7 | 1.087 | 0.00814 | -0.056 | 133.536
7.5 | 1.136 | 0.00857 | -0.057 | 132.534
8 | 1.182 | 0.00888 | -0.058 | 133.188
8.5 | 1.226 | 0.00918 | -0.058 | 133.575
9 | 1.266 | 0.00956 | -0.059 | 132.366
9.5 | 1.303 | 0.00984 | -0.059 | 132.369
10 | 1.335 | 0.01056 | -0.06 | 126.391
10.5 | 1.364 | 0.01067 | -0.06 | 127.801
11 | 1.389 | 0.01159 | -0.061 | 119.803
11.5 | 1.407 | 0.01219 | -0.061 | 115.455
12 | 1.412 | 0.01233 | -0.062 | 114.522
12.5 | 1.41 | 0.01301 | -0.062 | 108.386
13 | 1.402 | 0.01379 | -0.063 | 101.672
13.5 | 1.388 | 0.01456 | -0.064 | 95.37
14 | 1.368 | 0.01552 | -0.064 | 88.167
14.5 | 1.306 | 0.0188 | -0.063 | 69.452
15 | 1.263 | 0.02178 | -0.062 | 57.988
15.5 | 1.216 | 0.0259 | -0.062 | 46.947
16 | 1.164 | 0.03193 | -0.061 | 36.471
16.5 | 1.115 | 0.03773 | -0.061 | 29.544
17 | 1.052 | 0.05075 | -0.059 | 20.721

## 138. Re 18M Mach 0.00 (2)
BIGFOIL.COM POLAR EXPORT
GA 30-310
GA 30-310 |  |  |  | Cl Max: | 1.9589 | at alpha= | 20 | deg
XFOIL ncrit=9 |  |  |  | L/D Max: | 156.565 | at alpha= | 7.5 | deg
Re: | 18000000 |  |  | Cd Min: | 0.03578 | at alpha= | 20 | deg
Mach: | 0 |  |  | Cl=0 at alpha= | -2.3379 | deg
|  |  |  | @ Cl=0.1, Cd= | 0.0049658
|  |  |  | @ Cl=0.4, Cd= | 0.0050405
|  |  |  | @ Cl=0.6, Cd= | 0.0053743
alpha (deg) | Cl | Cd | Cm | Cl/Cd
-20 | -1.7431 | 0.02413 | -0.0777 | -72.2379
-19.5 | -1.7329 | 0.02221 | -0.0735 | -78.0234
-19 | -1.7114 | 0.02084 | -0.0696 | -82.1209
-18.5 | -1.6805 | 0.01948 | -0.067 | -86.268
-18 | -1.645 | 0.01831 | -0.0648 | -89.8416
-17.5 | -1.6062 | 0.01731 | -0.0629 | -92.7903
-17 | -1.5664 | 0.0163 | -0.061 | -96.0982
-16.5 | -1.5245 | 0.01542 | -0.0592 | -98.8651
-16 | -1.4814 | 0.0146 | -0.0575 | -101.4658
-15.5 | -1.438 | 0.01382 | -0.0558 | -104.0521
-15 | -1.3825 | 0.01303 | -0.0565 | -106.1013
-14.5 | -1.3245 | 0.01231 | -0.0576 | -107.5955
-14 | -1.267 | 0.01158 | -0.0586 | -109.4128
-13.5 | -1.1975 | 0.0109 | -0.0622 | -109.8624
-13 | -1.152 | 0.01051 | -0.0603 | -109.6099
-12.5 | -1.1036 | 0.01003 | -0.059 | -110.0299
-12 | -1.0537 | 0.00954 | -0.058 | -110.4507
-11.5 | -1.0029 | 0.00904 | -0.0571 | -110.9403
-11 | -0.952 | 0.00847 | -0.0562 | -112.3967
-10.5 | -0.8996 | 0.00804 | -0.0556 | -111.8905
-10 | -0.8461 | 0.0077 | -0.0551 | -109.8831
-9.5 | -0.7922 | 0.00739 | -0.0547 | -107.1989
-9 | -0.738 | 0.00711 | -0.0543 | -103.7975
-8 | -0.6287 | 0.00658 | -0.0536 | -95.5471
-7.5 | -0.5744 | 0.0063 | -0.0532 | -91.1746
-7 | -0.5196 | 0.00606 | -0.0529 | -85.7426
-6.5 | -0.4642 | 0.00586 | -0.0526 | -79.215
-6 | -0.4086 | 0.00569 | -0.0524 | -71.8102
-5.5 | -0.3533 | 0.00551 | -0.0522 | -64.1198
-5 | -0.2976 | 0.00538 | -0.052 | -55.316
-4.5 | -0.2417 | 0.00526 | -0.0518 | -45.9506
-4 | -0.1859 | 0.00514 | -0.0516 | -36.1673
-3.5 | -0.1298 | 0.00506 | -0.0515 | -25.6522
-3 | -0.0738 | 0.00497 | -0.0513 | -14.8491
-2.5 | -0.0178 | 0.00491 | -0.0512 | -3.6253
-2 | 0.0371 | 0.00493 | -0.0509 | 7.5254
-1.5 | 0.092 | 0.00496 | -0.0505 | 18.5484
-1 | 0.1469 | 0.005 | -0.0502 | 29.38
0 | 0.2561 | 0.005 | -0.0496 | 51.22
0.5 | 0.3102 | 0.00498 | -0.0492 | 62.2892
2 | 0.4734 | 0.00509 | -0.0482 | 93.0059
2.5 | 0.5274 | 0.0052 | -0.0478 | 101.4231
3 | 0.5819 | 0.00531 | -0.0475 | 109.5857
3.5 | 0.6354 | 0.0055 | -0.0471 | 115.5273
4 | 0.6889 | 0.00559 | -0.0466 | 123.2379
4.5 | 0.7406 | 0.0056 | -0.0459 | 132.25
5 | 0.7918 | 0.0056 | -0.045 | 141.3929
5.5 | 0.8423 | 0.00571 | -0.0439 | 147.5131
6 | 0.891 | 0.00583 | -0.0424 | 152.8302
6.5 | 0.9579 | 0.00616 | -0.0452 | 155.5032
7 | 1.0193 | 0.00653 | -0.0467 | 156.0949
7.5 | 1.0803 | 0.0069 | -0.0482 | 156.5652
8 | 1.141 | 0.0073 | -0.0497 | 156.3014
8.5 | 1.1997 | 0.00776 | -0.0507 | 154.6005
9 | 1.2462 | 0.00814 | -0.049 | 153.0958
9.5 | 1.2933 | 0.00856 | -0.0475 | 151.0864
10 | 1.3418 | 0.00894 | -0.0464 | 150.0895
10.5 | 1.3893 | 0.0094 | -0.0451 | 147.7979
11 | 1.4368 | 0.00985 | -0.0439 | 145.868
11.5 | 1.4839 | 0.0103 | -0.0427 | 144.068
12 | 1.5291 | 0.01086 | -0.0412 | 140.8011
12.5 | 1.5739 | 0.01142 | -0.0396 | 137.8196
13 | 1.618 | 0.01198 | -0.0381 | 135.0584
13.5 | 1.6597 | 0.01265 | -0.0362 | 131.2016
14 | 1.6998 | 0.01337 | -0.0341 | 127.1354
14.5 | 1.739 | 0.01408 | -0.0319 | 123.5085
15 | 1.7693 | 0.01483 | -0.0281 | 119.3055
15.5 | 1.7996 | 0.0157 | -0.0247 | 114.6242
16 | 1.8254 | 0.01689 | -0.0211 | 108.0758
16.5 | 1.8484 | 0.0183 | -0.0175 | 101.0055
17 | 1.8738 | 0.01969 | -0.0147 | 95.1651
17.5 | 1.8949 | 0.02146 | -0.0119 | 88.2992
18 | 1.9154 | 0.02342 | -0.0095 | 81.7848
18.5 | 1.9311 | 0.02587 | -0.0072 | 74.6463
19 | 1.9445 | 0.02864 | -0.0051 | 67.8946
19.5 | 1.9539 | 0.03192 | -0.0034 | 61.2124
20 | 1.9589 | 0.03578 | -0.002 | 54.7485

## 139. Re 18M Mach 0.10 (1)
BIGFOIL.COM POLAR EXPORT
GA 30-310
GA 30-310 |  |  |  | Cl Max: | 1.405 | at alpha= | 12 | deg
JavaFoil+Calcfoil stall+Eppler ext transition |  |  |  | L/D Max: | 134.05 | at alpha= | 7 | deg
Re: | 18000000 |  |  | Cd Min: | 0.00549 | at alpha= | -0.5 | deg
Mach: | 0.1 |  |  | Cl=0 at alpha= | -2.3083 | deg
|  |  |  | @ Cl=0.1, Cd= | 0.005608
|  |  |  | @ Cl=0.4, Cd= | 0.0057112
|  |  |  | @ Cl=0.6, Cd= | 0.0061
alpha (deg) | Cl | Cd | Cm | Cl/Cd
-15.5 | -0.526 | 0.09519 | -0.02 | -5.522
-15 | -0.539 | 0.09368 | -0.02 | -5.75
-14.5 | -0.553 | 0.08852 | -0.02 | -6.245
-14 | -0.571 | 0.07776 | -0.022 | -7.34
-13.5 | -0.585 | 0.0703 | -0.024 | -8.318
-13 | -0.599 | 0.06112 | -0.025 | -9.807
-12.5 | -0.604 | 0.05873 | -0.025 | -10.283
-12 | -0.64 | 0.03403 | -0.03 | -18.791
-11.5 | -0.694 | 0.01321 | -0.035 | -52.517
-11 | -0.657 | 0.02138 | -0.033 | -30.743
-10.5 | -0.703 | 0.00932 | -0.037 | -75.357
-10 | -0.689 | 0.00866 | -0.038 | -79.536
-9.5 | -0.67 | 0.00786 | -0.038 | -85.292
-9 | -0.647 | 0.00742 | -0.039 | -87.189
-8.5 | -0.619 | 0.00751 | -0.039 | -82.32
-8 | -0.586 | 0.00707 | -0.04 | -82.793
-7.5 | -0.548 | 0.00658 | -0.04 | -83.32
-7 | -0.507 | 0.00632 | -0.041 | -80.303
-6.5 | -0.462 | 0.00603 | -0.041 | -76.685
-6 | -0.414 | 0.00593 | -0.042 | -69.908
-5.5 | -0.364 | 0.00594 | -0.043 | -61.203
-5 | -0.31 | 0.00576 | -0.043 | -53.925
-4.5 | -0.255 | 0.00567 | -0.044 | -45.064
-4 | -0.199 | 0.00568 | -0.044 | -35.025
-3.5 | -0.141 | 0.00568 | -0.045 | -24.829
-3 | -0.082 | 0.00572 | -0.045 | -14.368
-2.5 | -0.023 | 0.00562 | -0.046 | -4.071
-2 | 0.037 | 0.00568 | -0.046 | 6.477
-1.5 | 0.097 | 0.00561 | -0.047 | 17.252
-1 | 0.157 | 0.00557 | -0.048 | 28.146
-0.5 | 0.217 | 0.00549 | -0.048 | 39.493
0 | 0.279 | 0.00551 | -0.049 | 50.602
0.5 | 0.339 | 0.0056 | -0.049 | 60.491
1 | 0.399 | 0.00571 | -0.05 | 69.851
1.5 | 0.459 | 0.00578 | -0.05 | 79.512
2 | 0.52 | 0.00587 | -0.051 | 88.571
2.5 | 0.579 | 0.00603 | -0.052 | 96.019
3 | 0.639 | 0.00623 | -0.052 | 102.68
3.5 | 0.699 | 0.0064 | -0.053 | 109.264
4 | 0.758 | 0.00657 | -0.053 | 115.478
4.5 | 0.817 | 0.00655 | -0.054 | 124.754
5 | 0.875 | 0.00672 | -0.054 | 130.208
5.5 | 0.932 | 0.00728 | -0.055 | 128.032
6 | 0.987 | 0.00757 | -0.056 | 130.494
6.5 | 1.041 | 0.00783 | -0.056 | 132.818
7 | 1.092 | 0.00814 | -0.057 | 134.05
7.5 | 1.141 | 0.00866 | -0.057 | 131.643
8 | 1.187 | 0.00897 | -0.058 | 132.344
8.5 | 1.23 | 0.00943 | -0.058 | 130.397
9 | 1.269 | 0.00967 | -0.059 | 131.236
9.5 | 1.305 | 0.00989 | -0.059 | 131.896
10 | 1.337 | 0.01071 | -0.06 | 124.797
10.5 | 1.364 | 0.0109 | -0.061 | 125.178
11 | 1.387 | 0.01176 | -0.061 | 117.956
11.5 | 1.403 | 0.01237 | -0.062 | 113.364
12 | 1.405 | 0.01251 | -0.062 | 112.249
12.5 | 1.399 | 0.01326 | -0.063 | 105.548
13 | 1.387 | 0.01403 | -0.063 | 98.872
13.5 | 1.369 | 0.01495 | -0.064 | 91.563
14 | 1.313 | 0.01748 | -0.063 | 75.106
14.5 | 1.27 | 0.01993 | -0.063 | 63.738
15 | 1.221 | 0.02358 | -0.062 | 51.775
15.5 | 1.169 | 0.02825 | -0.062 | 41.381
16 | 1.106 | 0.03703 | -0.06 | 29.869
16.5 | 1.05 | 0.04457 | -0.06 | 23.558
17 | 0.977 | 0.06281 | -0.057 | 15.555

## 140. Re 18M Mach 0.10 (2)
BIGFOIL.COM POLAR EXPORT
GA 30-310
GA 30-310 |  |  |  | Cl Max: | 1.9446 | at alpha= | 19.5 | deg
XFOIL ncrit=9 |  |  |  | L/D Max: | 156.715 | at alpha= | 7.5 | deg
Re: | 18000000 |  |  | Cd Min: | 0.03997 | at alpha= | 20 | deg
Mach: | 0.1 |  |  | Cl=0 at alpha= | -2.3382 | deg
|  |  |  | @ Cl=0.1, Cd= | 0.0049654
|  |  |  | @ Cl=0.4, Cd= | 0.005039
|  |  |  | @ Cl=0.6, Cd= | 0.0053585
alpha (deg) | Cl | Cd | Cm | Cl/Cd
-20 | -1.701 | 0.03003 | -0.0844 | -56.6434
-19.5 | -1.7059 | 0.02583 | -0.0832 | -66.0434
-19 | -1.6984 | 0.02343 | -0.0795 | -72.4883
-18.5 | -1.6854 | 0.02161 | -0.0744 | -77.9917
-18 | -1.6548 | 0.02008 | -0.0714 | -82.4104
-17.5 | -1.6185 | 0.01882 | -0.0689 | -85.9989
-17 | -1.5804 | 0.01757 | -0.0664 | -89.9488
-16.5 | -1.5391 | 0.01651 | -0.0642 | -93.2223
-16 | -1.4962 | 0.01553 | -0.0621 | -96.3426
-15.5 | -1.4524 | 0.01463 | -0.06 | -99.2755
-15 | -1.3991 | 0.01372 | -0.0598 | -101.9752
-14.5 | -1.3398 | 0.01291 | -0.0607 | -103.78
-14 | -1.2828 | 0.01209 | -0.0611 | -106.1042
-13.5 | -1.2089 | 0.01129 | -0.0651 | -107.0771
-13 | -1.1634 | 0.01086 | -0.0629 | -107.1271
-12.5 | -1.1146 | 0.01033 | -0.0613 | -107.8993
-12 | -1.0636 | 0.00985 | -0.0601 | -107.9797
-11.5 | -1.0122 | 0.00929 | -0.059 | -108.9559
-11 | -0.9606 | 0.0087 | -0.058 | -110.4138
-10.5 | -0.9079 | 0.00819 | -0.0571 | -110.8547
-10 | -0.8539 | 0.0078 | -0.0564 | -109.4744
-9.5 | -0.7993 | 0.00747 | -0.0559 | -107.0013
-9 | -0.7445 | 0.00718 | -0.0554 | -103.6908
-8.5 | -0.6892 | 0.00689 | -0.0549 | -100.029
-8 | -0.6339 | 0.00663 | -0.0545 | -95.6109
-7.5 | -0.5788 | 0.00635 | -0.054 | -91.1496
-7 | -0.5235 | 0.0061 | -0.0536 | -85.8197
-6.5 | -0.4677 | 0.00588 | -0.0532 | -79.5408
-6 | -0.4116 | 0.00571 | -0.053 | -72.0841
-5.5 | -0.3558 | 0.00553 | -0.0527 | -64.34
-5 | -0.2997 | 0.00539 | -0.0524 | -55.603
-4.5 | -0.2434 | 0.00527 | -0.0522 | -46.186
-4 | -0.1871 | 0.00515 | -0.052 | -36.3301
-3.5 | -0.1307 | 0.00507 | -0.0518 | -25.7791
-3 | -0.0743 | 0.00498 | -0.0517 | -14.9197
-2.5 | -0.0179 | 0.00491 | -0.0515 | -3.6456
-2 | 0.0374 | 0.00493 | -0.0512 | 7.5862
-1.5 | 0.0925 | 0.00496 | -0.0508 | 18.6492
-1 | 0.1478 | 0.005 | -0.0505 | 29.56
-0.5 | 0.2028 | 0.00497 | -0.0502 | 40.8048
0 | 0.2576 | 0.005 | -0.0498 | 51.52
0.5 | 0.312 | 0.00498 | -0.0494 | 62.6506
2 | 0.4761 | 0.00509 | -0.0484 | 93.5363
2.5 | 0.5304 | 0.0052 | -0.048 | 102
3 | 0.5852 | 0.00532 | -0.0477 | 110
4 | 0.6929 | 0.0056 | -0.0467 | 123.7321
4.5 | 0.7449 | 0.00561 | -0.046 | 132.7807
5 | 0.7963 | 0.00561 | -0.045 | 141.943
5.5 | 0.8471 | 0.00572 | -0.0439 | 148.0944
6 | 0.896 | 0.00585 | -0.0423 | 153.1624
6.5 | 0.9645 | 0.0062 | -0.0453 | 155.5645
7 | 1.0261 | 0.00657 | -0.0467 | 156.1796
7.5 | 1.0876 | 0.00694 | -0.0482 | 156.7147
8 | 1.1489 | 0.00734 | -0.0496 | 156.5259
8.5 | 1.2069 | 0.00783 | -0.0503 | 154.1379
9 | 1.2539 | 0.00821 | -0.0485 | 152.7284
9.5 | 1.3018 | 0.00863 | -0.047 | 150.8459
10 | 1.3507 | 0.00903 | -0.0457 | 149.5792
10.5 | 1.3986 | 0.00951 | -0.0443 | 147.0662
11 | 1.4468 | 0.00995 | -0.043 | 145.407
11.5 | 1.4939 | 0.01045 | -0.0416 | 142.9569
12 | 1.5394 | 0.01104 | -0.0399 | 139.4384
12.5 | 1.5849 | 0.01159 | -0.0383 | 136.7472
13 | 1.6288 | 0.01221 | -0.0364 | 133.3989
13.5 | 1.67 | 0.01296 | -0.0342 | 128.858
14 | 1.7108 | 0.01366 | -0.0319 | 125.2416
14.5 | 1.7467 | 0.01439 | -0.0288 | 121.3829
15 | 1.7757 | 0.01529 | -0.0247 | 116.1347
15.5 | 1.8049 | 0.01632 | -0.0211 | 110.5944
16 | 1.8299 | 0.01767 | -0.0174 | 103.5597
16.5 | 1.8545 | 0.01913 | -0.0141 | 96.942
17 | 1.8788 | 0.02073 | -0.0112 | 90.6319
17.5 | 1.899 | 0.02275 | -0.0084 | 83.4725
18 | 1.9167 | 0.0251 | -0.0059 | 76.3625
18.5 | 1.9314 | 0.02783 | -0.0037 | 69.3999
19 | 1.9419 | 0.0311 | -0.0018 | 62.4405
19.5 | 1.9446 | 0.03523 | -0.0001 | 55.1973
20 | 1.9442 | 0.03997 | 0.0009 | 48.6415

## 141. Re 18M Mach 0.25 (1)
BIGFOIL.COM POLAR EXPORT
GA 30-310
GA 30-310 |  |  |  | Cl Max: | 1.361 | at alpha= | 11 | deg
JavaFoil+Calcfoil stall+Eppler ext transition |  |  |  | L/D Max: | 131.817 | at alpha= | 7 | deg
Re: | 18000000 |  |  | Cd Min: | 0.00554 | at alpha= | -2.5 | deg
Mach: | 0.25 |  |  | Cl=0 at alpha= | -2.3115 | deg
|  |  |  | @ Cl=0.1, Cd= | 0.0056986
|  |  |  | @ Cl=0.4, Cd= | 0.005709
|  |  |  | @ Cl=0.6, Cd= | 0.006111
alpha (deg) | Cl | Cd | Cm | Cl/Cd
-14.5 | -0.248 | 0.09229 | -0.02 | -2.69
-14 | -0.299 | 0.08717 | -0.021 | -3.426
-13.5 | -0.343 | 0.08206 | -0.021 | -4.185
-13 | -0.384 | 0.07656 | -0.022 | -5.015
-12.5 | -0.42 | 0.07146 | -0.023 | -5.877
-12 | -0.451 | 0.06659 | -0.023 | -6.774
-11.5 | -0.479 | 0.06054 | -0.025 | -7.909
-11 | -0.493 | 0.06186 | -0.023 | -7.973
-10.5 | -0.512 | 0.05324 | -0.026 | -9.62
-10 | -0.587 | 0.01542 | -0.036 | -38.076
-9.5 | -0.621 | 0.0087 | -0.039 | -71.336
-9 | -0.613 | 0.00796 | -0.04 | -76.96
-8.5 | -0.597 | 0.00788 | -0.04 | -75.76
-8 | -0.573 | 0.0075 | -0.041 | -76.453
-7.5 | -0.543 | 0.00685 | -0.041 | -79.323
-7 | -0.507 | 0.00648 | -0.042 | -78.293
-6.5 | -0.466 | 0.00629 | -0.043 | -74.117
-6 | -0.42 | 0.00594 | -0.043 | -70.707
-5.5 | -0.37 | 0.00592 | -0.044 | -62.488
-5 | -0.317 | 0.00582 | -0.044 | -54.418
-4.5 | -0.261 | 0.00571 | -0.045 | -45.764
-4 | -0.204 | 0.00558 | -0.045 | -36.521
-3.5 | -0.145 | 0.00566 | -0.046 | -25.544
-3 | -0.084 | 0.00576 | -0.047 | -14.64
-2.5 | -0.023 | 0.00554 | -0.047 | -4.241
-2 | 0.038 | 0.00572 | -0.048 | 6.608
-1.5 | 0.099 | 0.0057 | -0.048 | 17.438
-1 | 0.161 | 0.00561 | -0.049 | 28.688
-0.5 | 0.223 | 0.00556 | -0.049 | 40.027
0 | 0.286 | 0.00558 | -0.05 | 51.298
0.5 | 0.348 | 0.0056 | -0.051 | 62.144
1 | 0.41 | 0.00573 | -0.051 | 71.585
1.5 | 0.472 | 0.00582 | -0.052 | 81.083
2 | 0.534 | 0.0059 | -0.052 | 90.521
2.5 | 0.595 | 0.00609 | -0.053 | 97.753
3 | 0.657 | 0.00635 | -0.054 | 103.394
3.5 | 0.718 | 0.00654 | -0.054 | 109.797
4 | 0.779 | 0.00677 | -0.055 | 115.066
4.5 | 0.839 | 0.00663 | -0.055 | 126.555
5 | 0.899 | 0.00688 | -0.056 | 130.544
5.5 | 0.956 | 0.00747 | -0.056 | 128.034
6 | 1.012 | 0.0078 | -0.057 | 129.82
6.5 | 1.066 | 0.00827 | -0.058 | 128.893
7 | 1.117 | 0.00847 | -0.058 | 131.817
7.5 | 1.165 | 0.00893 | -0.059 | 130.458
8 | 1.209 | 0.00943 | -0.059 | 128.145
8.5 | 1.248 | 0.00991 | -0.06 | 125.922
9 | 1.283 | 0.00984 | -0.061 | 130.443
9.5 | 1.312 | 0.01103 | -0.061 | 118.946
10 | 1.336 | 0.01152 | -0.062 | 115.949
10.5 | 1.352 | 0.01153 | -0.062 | 117.217
11 | 1.361 | 0.01284 | -0.063 | 106.024
11.5 | 1.36 | 0.01304 | -0.063 | 104.315
12 | 1.337 | 0.01384 | -0.064 | 96.546
12.5 | 1.301 | 0.01485 | -0.064 | 87.623
13 | 1.22 | 0.01811 | -0.063 | 67.335
13.5 | 1.147 | 0.02125 | -0.063 | 53.971
14 | 1.058 | 0.02757 | -0.062 | 38.357
14.5 | 0.951 | 0.04013 | -0.059 | 23.699
15 | 0.829 | 0.06556 | -0.054 | 12.639
15.5 | 0.712 | 0.09944 | -0.046 | 7.163
16 | 0.626 | 0.10682 | -0.045 | 5.861

## 142. Re 18M Mach 0.25 (2)
BIGFOIL.COM POLAR EXPORT
GA 30-310
GA 30-310 |  |  |  | Cl Max: | 1.897 | at alpha= | 17.5 | deg
XFOIL ncrit=9 |  |  |  | L/D Max: | 157.612 | at alpha= | 7.5 | deg
Re: | 18000000 |  |  | Cd Min: | 0.2259 | at alpha= | -19.5 | deg
Mach: | 0.25 |  |  | Cl=0 at alpha= | -2.3383 | deg
|  |  |  | @ Cl=0.1, Cd= | 0.0049715
|  |  |  | @ Cl=0.4, Cd= | 0.0050191
|  |  |  | @ Cl=0.6, Cd= | 0.0053528
alpha (deg) | Cl | Cd | Cm | Cl/Cd
-19.5 | -0.7112 | 0.2259 | 0.0421 | -3.1483
-18 | -0.7196 | 0.18488 | 0.0216 | -3.8923
-17.5 | -0.7051 | 0.17858 | 0.0182 | -3.9484
-17 | -0.7252 | 0.16297 | 0.0101 | -4.4499
-16.5 | -0.7711 | 0.14284 | -0.0012 | -5.3983
-16 | -1.2306 | 0.0603 | -0.0617 | -20.408
-15.5 | -1.2925 | 0.03827 | -0.0845 | -33.7732
-15 | -1.3262 | 0.02969 | -0.0897 | -44.6682
-14.5 | -1.3406 | 0.02538 | -0.0838 | -52.8211
-14 | -1.3213 | 0.0201 | -0.0821 | -65.7363
-13.5 | -1.2723 | 0.01673 | -0.0815 | -76.049
-13 | -1.2083 | 0.01492 | -0.0815 | -80.9853
-12.5 | -1.1673 | 0.01332 | -0.0771 | -87.6351
-12 | -1.1158 | 0.0123 | -0.0741 | -90.7154
-11.5 | -1.063 | 0.01125 | -0.0713 | -94.4889
-11 | -1.0103 | 0.01013 | -0.0687 | -99.7335
-10.5 | -0.9547 | 0.0093 | -0.0665 | -102.6559
-10 | -0.8977 | 0.00863 | -0.0646 | -104.0209
-9.5 | -0.8397 | 0.00808 | -0.063 | -103.9233
-9 | -0.7814 | 0.00762 | -0.0617 | -102.5459
-8.5 | -0.7225 | 0.00724 | -0.0605 | -99.7928
-8 | -0.6634 | 0.0069 | -0.0594 | -96.1449
-7.5 | -0.6046 | 0.00662 | -0.0585 | -91.3293
-7 | -0.5461 | 0.00634 | -0.0575 | -86.1356
-6.5 | -0.4876 | 0.00604 | -0.0567 | -80.7285
-6 | -0.4288 | 0.00582 | -0.0561 | -73.677
-5.5 | -0.3699 | 0.00565 | -0.0555 | -65.469
-5 | -0.3115 | 0.00546 | -0.055 | -57.0513
-4.5 | -0.2527 | 0.00532 | -0.0545 | -47.5
-4 | -0.1941 | 0.00518 | -0.0541 | -37.471
-3.5 | -0.1355 | 0.00509 | -0.0538 | -26.6208
-3 | -0.077 | 0.00499 | -0.0535 | -15.4309
-2.5 | -0.0185 | 0.00493 | -0.0533 | -3.7525
-2 | 0.0387 | 0.00493 | -0.0529 | 7.8499
-1.5 | 0.0956 | 0.00497 | -0.0524 | 19.2354
-1 | 0.1527 | 0.00499 | -0.0521 | 30.6012
-0.5 | 0.2095 | 0.00498 | -0.0517 | 42.0683
0 | 0.2659 | 0.00501 | -0.0512 | 53.0739
0.5 | 0.3219 | 0.00499 | -0.0507 | 64.509
1 | 0.3784 | 0.005 | -0.0503 | 75.68
1.5 | 0.435 | 0.00505 | -0.05 | 86.1386
2 | 0.4909 | 0.00513 | -0.0495 | 95.692
2.5 | 0.5469 | 0.00525 | -0.049 | 104.1714
3 | 0.6037 | 0.00536 | -0.0486 | 112.6306
3.5 | 0.6592 | 0.00556 | -0.048 | 118.5612
4 | 0.7147 | 0.00568 | -0.0474 | 125.8275
5 | 0.8216 | 0.00567 | -0.0452 | 144.903
5.5 | 0.8738 | 0.00581 | -0.0437 | 150.3959
6 | 0.9239 | 0.00598 | -0.0417 | 154.4983
6.5 | 1.0009 | 0.00637 | -0.0458 | 157.1272
7 | 1.0636 | 0.00676 | -0.0465 | 157.3373
7.5 | 1.1285 | 0.00716 | -0.0477 | 157.6117
8 | 1.1922 | 0.00769 | -0.0487 | 155.0325
8.5 | 1.2479 | 0.00816 | -0.0478 | 152.9289
9 | 1.2975 | 0.00862 | -0.0455 | 150.522
9.5 | 1.3489 | 0.00906 | -0.0436 | 148.8852
10 | 1.3997 | 0.00958 | -0.0416 | 146.1065
10.5 | 1.451 | 0.01007 | -0.0396 | 144.0914
11 | 1.5008 | 0.01066 | -0.0373 | 140.788
11.5 | 1.5495 | 0.0113 | -0.0348 | 137.1239
12 | 1.5974 | 0.01197 | -0.0322 | 133.4503
12.5 | 1.6421 | 0.01279 | -0.0291 | 128.3894
13 | 1.6862 | 0.0136 | -0.0258 | 123.9853
13.5 | 1.7186 | 0.01453 | -0.0206 | 118.2794
14 | 1.7514 | 0.01562 | -0.0159 | 112.1255
14.5 | 1.7819 | 0.01696 | -0.0114 | 105.0649
15 | 1.8096 | 0.01857 | -0.0071 | 97.4475
15.5 | 1.8365 | 0.02043 | -0.0033 | 89.8923
16 | 1.857 | 0.0229 | 0.0004 | 81.0917
16.5 | 1.8752 | 0.02575 | 0.0037 | 72.8233
17 | 1.8865 | 0.02936 | 0.0066 | 64.2541
17.5 | 1.897 | 0.03328 | 0.0088 | 57.0012
18 | 1.8926 | 0.03882 | 0.0104 | 48.7532
18.5 | 1.8872 | 0.04495 | 0.0109 | 41.9844
19 | 1.8709 | 0.05275 | 0.0101 | 35.4673
19.5 | 1.8449 | 0.06225 | 0.0079 | 29.6369
20 | 1.8073 | 0.0737 | 0.0039 | 24.5224

## 143. Re 18M Mach 0.50 (1)
BIGFOIL.COM POLAR EXPORT
GA 30-310
GA 30-310 |  |  |  | Cl Max: | 1.243 | at alpha= | 20 | deg
JavaFoil+Calcfoil stall+Eppler ext transition |  |  |  | L/D Max: | 129.225 | at alpha= | 5.5 | deg
Re: | 18000000 |  |  | Cd Min: | 0.00573 | at alpha= | 0 | deg
Mach: | 0.5 |  |  | Cl=0 at alpha= | -2.3088 | deg
|  |  |  | @ Cl=0.1, Cd= | 0.0057639
|  |  |  | @ Cl=0.4, Cd= | 0.0058971
|  |  |  | @ Cl=0.6, Cd= | 0.0063094
alpha (deg) | Cl | Cd | Cm | Cl/Cd
-20 | -0.967 | 0.18175 | -0.02 | -5.322
-19.5 | -0.94 | 0.17372 | -0.02 | -5.414
-19 | -0.914 | 0.16735 | -0.02 | -5.463
-18.5 | -0.888 | 0.16315 | -0.021 | -5.441
-18 | -0.861 | 0.16053 | -0.021 | -5.365
-17.5 | -0.837 | 0.13531 | -0.022 | -6.187
-17 | -0.811 | 0.12673 | -0.022 | -6.398
-16.5 | -0.786 | 0.11386 | -0.023 | -6.905
-16 | -0.758 | 0.10906 | -0.023 | -6.955
-15.5 | -0.73 | 0.10528 | -0.023 | -6.934
-15 | -0.702 | 0.10362 | -0.022 | -6.772
-14.5 | -0.673 | 0.10035 | -0.022 | -6.709
-14 | -0.645 | 0.0965 | -0.022 | -6.685
-13.5 | -0.618 | 0.09102 | -0.022 | -6.785
-13 | -0.59 | 0.08774 | -0.022 | -6.729
-12.5 | -0.563 | 0.08409 | -0.022 | -6.697
-12 | -0.536 | 0.08186 | -0.023 | -6.551
-11.5 | -0.509 | 0.07715 | -0.023 | -6.598
-11 | -0.482 | 0.0705 | -0.024 | -6.839
-10.5 | -0.457 | 0.06345 | -0.025 | -7.197
-10 | -0.432 | 0.05602 | -0.027 | -7.711
-9.5 | -0.412 | 0.04612 | -0.031 | -8.929
-9 | -0.414 | 0.02213 | -0.039 | -18.694
-8.5 | -0.344 | 0.05409 | -0.024 | -6.354
-8 | -0.342 | 0.02642 | -0.038 | -12.961
-7.5 | -0.354 | 0.00825 | -0.046 | -42.958
-7 | -0.32 | 0.00795 | -0.047 | -40.294
-6.5 | -0.235 | 0.03935 | -0.029 | -5.982
-6 | -0.252 | 0.00723 | -0.048 | -34.922
-5.5 | -0.363 | 0.00672 | -0.049 | -54.001
-5 | -0.332 | 0.00626 | -0.049 | -52.987
-4.5 | -0.282 | 0.00614 | -0.05 | -45.873
-4 | -0.223 | 0.00596 | -0.051 | -37.48
-3.5 | -0.16 | 0.00581 | -0.051 | -27.523
-3 | -0.094 | 0.00599 | -0.052 | -15.662
-2.5 | -0.026 | 0.00581 | -0.053 | -4.504
-2 | 0.042 | 0.00589 | -0.053 | 7.158
-1.5 | 0.111 | 0.00574 | -0.054 | 19.338
-1 | 0.18 | 0.00591 | -0.055 | 30.437
-0.5 | 0.249 | 0.00578 | -0.055 | 43.046
0 | 0.32 | 0.00573 | -0.056 | 55.845
0.5 | 0.389 | 0.00587 | -0.057 | 66.256
1 | 0.458 | 0.00604 | -0.057 | 75.92
1.5 | 0.527 | 0.0062 | -0.058 | 85.015
2 | 0.596 | 0.00631 | -0.059 | 94.441
2.5 | 0.665 | 0.0063 | -0.059 | 105.465
3 | 0.733 | 0.00687 | -0.06 | 106.666
3.5 | 0.801 | 0.00681 | -0.06 | 117.64
4 | 0.868 | 0.00709 | -0.061 | 122.425
4.5 | 0.935 | 0.00741 | -0.062 | 126.23
5 | 0.999 | 0.00776 | -0.062 | 128.783
5.5 | 1.06 | 0.0082 | -0.063 | 129.225
6 | 1.116 | 0.00876 | -0.064 | 127.398
6.5 | 1.165 | 0.01021 | -0.064 | 114.047
7 | 1.202 | 0.01056 | -0.065 | 113.812
7.5 | 1.221 | 0.01128 | -0.066 | 108.302
8 | 1.207 | 0.01179 | -0.066 | 102.402
8.5 | 1.103 | 0.01377 | -0.067 | 80.145
9 | 0.78 | 0.01528 | -0.068 | 51.05
9.5 | 0.796 | 0.01676 | -0.067 | 47.506
10 | 0.821 | 0.01853 | -0.066 | 44.304
10.5 | 0.833 | 0.02343 | -0.065 | 35.55
11 | 0.824 | 0.03714 | -0.061 | 22.187
11.5 | 0.823 | 0.0523 | -0.057 | 15.735
12 | 0.814 | 0.07745 | -0.048 | 10.509
12.5 | 0.835 | 0.08176 | -0.046 | 10.211
13 | 0.856 | 0.09519 | -0.043 | 8.991
13.5 | 0.888 | 0.09735 | -0.046 | 9.122
14 | 0.921 | 0.09915 | -0.049 | 9.285
14.5 | 0.95 | 0.10335 | -0.05 | 9.194
15 | 0.974 | 0.11384 | -0.049 | 8.559
15.5 | 0.991 | 0.14066 | -0.045 | 7.045
16 | 1.019 | 0.14515 | -0.046 | 7.023
16.5 | 1.048 | 0.15326 | -0.047 | 6.837
17 | 1.077 | 0.15662 | -0.049 | 6.874
17.5 | 1.106 | 0.15869 | -0.05 | 6.967
18 | 1.136 | 0.16179 | -0.051 | 7.02
18.5 | 1.163 | 0.17251 | -0.052 | 6.742
19 | 1.184 | 0.19566 | -0.05 | 6.051
19.5 | 1.214 | 0.1976 | -0.052 | 6.144
20 | 1.243 | 0.1993 | -0.053 | 6.238

## 144. Re 18M Mach 0.50 (2)
BIGFOIL.COM POLAR EXPORT
GA 30-310
GA 30-310 |  |  |  | Cl Max: | 1.5469 | at alpha= | 9.5 | deg
XFOIL ncrit=9 |  |  |  | L/D Max: | 159.955 | at alpha= | 6 | deg
Re: | 18000000 |  |  | Cd Min: | 0.03697 | at alpha= | 11.5 | deg
Mach: | 0.5 |  |  | Cl=0 at alpha= | -99 | deg
|  |  |  | @ Cl=0.1, Cd= | 0.00503
|  |  |  | @ Cl=0.4, Cd= | 0.0050565
|  |  |  | @ Cl=0.6, Cd= | 0.0053809
alpha (deg) | Cl | Cd | Cm | Cl/Cd
0.5 | 0.3662 | 0.00503 | -0.0565 | 72.8032
1 | 0.43 | 0.00508 | -0.0557 | 84.6457
1.5 | 0.4934 | 0.00518 | -0.0549 | 95.251
2 | 0.557 | 0.00528 | -0.054 | 105.4924
2.5 | 0.6209 | 0.00543 | -0.053 | 114.3462
3 | 0.6848 | 0.00561 | -0.0519 | 122.0677
3.5 | 0.7491 | 0.00581 | -0.0508 | 128.9329
4 | 0.8122 | 0.006 | -0.0492 | 135.3667
4.5 | 0.8713 | 0.0059 | -0.0467 | 147.678
5 | 0.9326 | 0.00607 | -0.0442 | 153.6409
5.5 | 0.9906 | 0.00624 | -0.0408 | 158.75
6 | 1.0765 | 0.00673 | -0.0428 | 159.9554
6.5 | 1.1563 | 0.00723 | -0.0431 | 159.9308
7 | 1.2366 | 0.00779 | -0.0429 | 158.742
7.5 | 1.3119 | 0.0085 | -0.0413 | 154.3412
8 | 1.3726 | 0.00908 | -0.0364 | 151.1674
8.5 | 1.4366 | 0.00966 | -0.0314 | 148.7164
9 | 1.4991 | 0.0104 | -0.0256 | 144.1442
9.5 | 1.5469 | 0.01173 | -0.0168 | 131.8755
10 | 1.5456 | 0.01484 | -0.003 | 104.1509
10.5 | 1.5253 | 0.01993 | 0.0072 | 76.5329
11 | 1.4914 | 0.02711 | 0.0132 | 55.0129
11.5 | 1.4394 | 0.03697 | 0.0148 | 38.9343

## 145. Re 20M Mach 0.00 (1)
BIGFOIL.COM POLAR EXPORT
GA 30-310
GA 30-310 |  |  |  | Cl Max: | 1.412 | at alpha= | 12 | deg
JavaFoil+Calcfoil stall+Eppler ext transition |  |  |  | L/D Max: | 136.882 | at alpha= | 9.5 | deg
Re: | 20000000 |  |  | Cd Min: | 0.00537 | at alpha= | 0 | deg
Mach: | 0 |  |  | Cl=0 at alpha= | -2.3083 | deg
|  |  |  | @ Cl=0.1, Cd= | 0.0054407
|  |  |  | @ Cl=0.4, Cd= | 0.0056455
|  |  |  | @ Cl=0.6, Cd= | 0.0059015
alpha (deg) | Cl | Cd | Cm | Cl/Cd
-16.5 | -0.537 | 0.10338 | -0.02 | -5.191
-16 | -0.551 | 0.09808 | -0.02 | -5.618
-15.5 | -0.565 | 0.09295 | -0.021 | -6.075
-15 | -0.578 | 0.08704 | -0.021 | -6.641
-14.5 | -0.592 | 0.07962 | -0.022 | -7.432
-14 | -0.604 | 0.07238 | -0.023 | -8.344
-13.5 | -0.617 | 0.06341 | -0.025 | -9.737
-13 | -0.633 | 0.05195 | -0.027 | -12.183
-12.5 | -0.653 | 0.03804 | -0.029 | -17.161
-12 | -0.696 | 0.01774 | -0.033 | -39.263
-11.5 | -0.728 | 0.01045 | -0.036 | -69.631
-11 | -0.713 | 0.01061 | -0.036 | -67.219
-10.5 | -0.713 | 0.00893 | -0.037 | -79.852
-10 | -0.697 | 0.00844 | -0.038 | -82.524
-9.5 | -0.676 | 0.00758 | -0.038 | -89.128
-9 | -0.651 | 0.0076 | -0.039 | -85.552
-8.5 | -0.621 | 0.0073 | -0.039 | -85.079
-8 | -0.587 | 0.00658 | -0.04 | -89.171
-7.5 | -0.549 | 0.0065 | -0.04 | -84.41
-7 | -0.507 | 0.00625 | -0.041 | -81.044
-6.5 | -0.462 | 0.00601 | -0.041 | -76.798
-6 | -0.413 | 0.00578 | -0.042 | -71.545
-5.5 | -0.362 | 0.00583 | -0.042 | -62.182
-5 | -0.309 | 0.00577 | -0.043 | -53.603
-4.5 | -0.254 | 0.00565 | -0.043 | -45.022
-4 | -0.198 | 0.00562 | -0.044 | -35.223
-3.5 | -0.14 | 0.00556 | -0.045 | -25.223
-3 | -0.082 | 0.0057 | -0.045 | -14.363
-2.5 | -0.023 | 0.00547 | -0.046 | -4.162
-2 | 0.037 | 0.00558 | -0.046 | 6.56
-1.5 | 0.096 | 0.00543 | -0.047 | 17.715
-1 | 0.156 | 0.00559 | -0.047 | 27.887
-0.5 | 0.216 | 0.00548 | -0.048 | 39.342
0 | 0.277 | 0.00537 | -0.048 | 51.645
0.5 | 0.337 | 0.00553 | -0.049 | 61.003
1 | 0.397 | 0.00564 | -0.05 | 70.436
1.5 | 0.457 | 0.00575 | -0.05 | 79.454
2 | 0.517 | 0.0058 | -0.051 | 89.163
2.5 | 0.577 | 0.00573 | -0.051 | 100.539
3 | 0.636 | 0.00617 | -0.052 | 103.035
3.5 | 0.695 | 0.00631 | -0.052 | 110.143
4 | 0.754 | 0.0065 | -0.053 | 116.113
4.5 | 0.813 | 0.00644 | -0.054 | 126.298
5 | 0.871 | 0.00669 | -0.054 | 130.21
5.5 | 0.928 | 0.00713 | -0.055 | 130.086
6 | 0.983 | 0.00741 | -0.055 | 132.675
6.5 | 1.036 | 0.00772 | -0.056 | 134.155
7 | 1.087 | 0.00848 | -0.056 | 128.257
7.5 | 1.136 | 0.00875 | -0.057 | 129.857
8 | 1.182 | 0.00873 | -0.058 | 135.461
8.5 | 1.226 | 0.00917 | -0.058 | 133.664
9 | 1.266 | 0.00945 | -0.059 | 133.955
9.5 | 1.303 | 0.00952 | -0.059 | 136.882
10 | 1.335 | 0.01052 | -0.06 | 126.956
10.5 | 1.364 | 0.0105 | -0.06 | 129.864
11 | 1.389 | 0.01154 | -0.061 | 120.335
11.5 | 1.407 | 0.01196 | -0.061 | 117.652
12 | 1.412 | 0.01209 | -0.062 | 116.768
12.5 | 1.41 | 0.01276 | -0.062 | 110.514
13 | 1.402 | 0.01352 | -0.063 | 103.738
13.5 | 1.388 | 0.01433 | -0.064 | 96.845
14 | 1.368 | 0.01517 | -0.064 | 90.223
14.5 | 1.308 | 0.01835 | -0.063 | 71.27
15 | 1.264 | 0.02142 | -0.062 | 59.011
15.5 | 1.218 | 0.02526 | -0.062 | 48.224
16 | 1.165 | 0.03151 | -0.061 | 36.977
16.5 | 1.116 | 0.03686 | -0.061 | 30.289
17 | 1.056 | 0.04837 | -0.059 | 21.83

## 146. Re 20M Mach 0.00 (2)
BIGFOIL.COM POLAR EXPORT
GA 30-310
GA 30-310 |  |  |  | Cl Max: | 1.9717 | at alpha= | 20 | deg
XFOIL ncrit=9 |  |  |  | L/D Max: | 159.025 | at alpha= | 7.5 | deg
Re: | 20000000 |  |  | Cd Min: | 0.03464 | at alpha= | 20 | deg
Mach: | 0 |  |  | Cl=0 at alpha= | -2.3291 | deg
|  |  |  | @ Cl=0.1, Cd= | 0.0049616
|  |  |  | @ Cl=0.4, Cd= | 0.0050193
|  |  |  | @ Cl=0.6, Cd= | 0.0053592
alpha (deg) | Cl | Cd | Cm | Cl/Cd
-20 | -1.7631 | 0.02301 | -0.0762 | -76.6232
-19.5 | -1.7514 | 0.0214 | -0.0713 | -81.8411
-19 | -1.7228 | 0.02006 | -0.0684 | -85.8824
-18.5 | -1.6898 | 0.0188 | -0.066 | -89.883
-18 | -1.653 | 0.0177 | -0.0639 | -93.3898
-17.5 | -1.6134 | 0.01673 | -0.0621 | -96.4375
-17 | -1.5726 | 0.01577 | -0.0602 | -99.721
-16.5 | -1.5301 | 0.01492 | -0.0585 | -102.5536
-16 | -1.4866 | 0.01413 | -0.0569 | -105.2088
-15.5 | -1.4371 | 0.01335 | -0.0564 | -107.6479
-15 | -1.3798 | 0.01259 | -0.0574 | -109.5949
-14.5 | -1.3272 | 0.01193 | -0.0574 | -111.249
-14 | -1.2515 | 0.01115 | -0.0623 | -112.2422
-13.5 | -1.2037 | 0.01069 | -0.061 | -112.6006
-13 | -1.156 | 0.01028 | -0.0596 | -112.4514
-12.5 | -1.1065 | 0.00981 | -0.0585 | -112.7931
-11.5 | -1.0041 | 0.00894 | -0.057 | -112.3154
-11 | -0.9531 | 0.00835 | -0.0561 | -114.1437
-10.5 | -0.9009 | 0.0079 | -0.0554 | -114.038
-10 | -0.8475 | 0.00756 | -0.0549 | -112.1032
-9.5 | -0.7934 | 0.00726 | -0.0545 | -109.2837
-9 | -0.739 | 0.00697 | -0.0542 | -106.0258
-8.5 | -0.6845 | 0.00671 | -0.0538 | -102.0119
-8 | -0.6298 | 0.00648 | -0.0535 | -97.1914
-7.5 | -0.5752 | 0.00622 | -0.0531 | -92.4759
-7 | -0.5203 | 0.00598 | -0.0528 | -87.0067
-6.5 | -0.465 | 0.00578 | -0.0525 | -80.4498
-6 | -0.4094 | 0.00562 | -0.0523 | -72.847
-5.5 | -0.3539 | 0.00545 | -0.0521 | -64.9358
-5 | -0.2984 | 0.00532 | -0.0518 | -56.0902
-4.5 | -0.2424 | 0.00521 | -0.0517 | -46.5259
-4 | -0.1865 | 0.00509 | -0.0515 | -36.6405
-3.5 | -0.1303 | 0.00501 | -0.0514 | -26.008
-3 | -0.0744 | 0.00493 | -0.0512 | -15.0913
-2.5 | -0.0187 | 0.0049 | -0.0511 | -3.8163
-2 | 0.036 | 0.00495 | -0.0507 | 7.2727
-1.5 | 0.0913 | 0.00496 | -0.0504 | 18.4073
-1 | 0.1464 | 0.00497 | -0.0502 | 29.4567
-0.5 | 0.2012 | 0.00498 | -0.0499 | 40.4016
0 | 0.2558 | 0.00501 | -0.0495 | 51.0579
0.5 | 0.3101 | 0.00497 | -0.0492 | 62.3944
1.5 | 0.4194 | 0.00503 | -0.0486 | 83.3797
2 | 0.4736 | 0.00509 | -0.0482 | 93.0452
2.5 | 0.5278 | 0.00519 | -0.0479 | 101.6956
3 | 0.5824 | 0.00529 | -0.0476 | 110.0945
3.5 | 0.6358 | 0.0055 | -0.0471 | 115.6
4 | 0.6899 | 0.00561 | -0.0468 | 122.9768
4.5 | 0.743 | 0.00566 | -0.0463 | 131.2721
5.5 | 0.8446 | 0.00576 | -0.0444 | 146.6319
6 | 0.895 | 0.00588 | -0.0433 | 152.2109
6.5 | 0.9441 | 0.00604 | -0.0419 | 156.3079
7 | 1.0177 | 0.00642 | -0.0463 | 158.5202
7.5 | 1.0766 | 0.00677 | -0.0473 | 159.0251
8 | 1.1375 | 0.00716 | -0.0488 | 158.8687
8.5 | 1.1964 | 0.00765 | -0.0499 | 156.3922
9 | 1.2486 | 0.00803 | -0.0495 | 155.4919
9.5 | 1.2957 | 0.00841 | -0.048 | 154.0666
10 | 1.3441 | 0.0088 | -0.0468 | 152.7386
10.5 | 1.3918 | 0.00925 | -0.0456 | 150.4649
11 | 1.4398 | 0.00967 | -0.0444 | 148.8935
11.5 | 1.4868 | 0.01014 | -0.0432 | 146.6272
12 | 1.5323 | 0.0107 | -0.0417 | 143.2056
12.5 | 1.5779 | 0.01121 | -0.0403 | 140.7583
13 | 1.6221 | 0.01178 | -0.0388 | 137.6995
13.5 | 1.6639 | 0.01247 | -0.0369 | 133.4322
14 | 1.7051 | 0.01314 | -0.035 | 129.7641
14.5 | 1.7451 | 0.01381 | -0.0329 | 126.365
15 | 1.7768 | 0.01459 | -0.0294 | 121.782
15.5 | 1.8065 | 0.01544 | -0.0258 | 117.0013
16 | 1.8326 | 0.01657 | -0.0221 | 110.5975
16.5 | 1.8577 | 0.01783 | -0.0187 | 104.1896
17 | 1.8833 | 0.01916 | -0.0158 | 98.2933
17.5 | 1.9053 | 0.02082 | -0.0129 | 91.513
18 | 1.926 | 0.02273 | -0.0104 | 84.7338
18.5 | 1.9429 | 0.02502 | -0.008 | 77.6539
19 | 1.9571 | 0.02766 | -0.0059 | 70.7556
19.5 | 1.967 | 0.03085 | -0.004 | 63.7601
20 | 1.9717 | 0.03464 | -0.0024 | 56.9197

## 147. Re 20M Mach 0.10 (1)
BIGFOIL.COM POLAR EXPORT
GA 30-310
GA 30-310 |  |  |  | Cl Max: | 1.405 | at alpha= | 12 | deg
JavaFoil+Calcfoil stall+Eppler ext transition |  |  |  | L/D Max: | 135.316 | at alpha= | 6.5 | deg
Re: | 20000000 |  |  | Cd Min: | 0.00539 | at alpha= | 0 | deg
Mach: | 0.1 |  |  | Cl=0 at alpha= | -2.3083 | deg
|  |  |  | @ Cl=0.1, Cd= | 0.005468
|  |  |  | @ Cl=0.4, Cd= | 0.0056522
|  |  |  | @ Cl=0.6, Cd= | 0.005936
alpha (deg) | Cl | Cd | Cm | Cl/Cd
-15.5 | -0.526 | 0.09441 | -0.02 | -5.572
-15 | -0.541 | 0.08976 | -0.021 | -6.031
-14.5 | -0.556 | 0.08442 | -0.021 | -6.586
-14 | -0.572 | 0.07559 | -0.023 | -7.572
-13.5 | -0.587 | 0.06799 | -0.024 | -8.634
-13 | -0.601 | 0.05967 | -0.025 | -10.065
-12.5 | -0.619 | 0.04704 | -0.028 | -13.163
-12 | -0.643 | 0.03229 | -0.031 | -19.914
-11.5 | -0.698 | 0.01236 | -0.035 | -56.472
-11 | -0.685 | 0.01323 | -0.035 | -51.756
-10.5 | -0.703 | 0.0091 | -0.037 | -77.204
-10 | -0.689 | 0.00855 | -0.038 | -80.601
-9.5 | -0.67 | 0.00773 | -0.038 | -86.746
-9 | -0.647 | 0.00767 | -0.039 | -84.293
-8.5 | -0.619 | 0.00726 | -0.039 | -85.163
-8 | -0.586 | 0.00663 | -0.04 | -88.381
-7.5 | -0.548 | 0.00643 | -0.04 | -85.272
-7 | -0.507 | 0.00616 | -0.041 | -82.31
-6.5 | -0.462 | 0.00606 | -0.041 | -76.291
-6 | -0.414 | 0.00581 | -0.042 | -71.286
-5.5 | -0.364 | 0.00587 | -0.043 | -61.995
-5 | -0.31 | 0.0058 | -0.043 | -53.49
-4.5 | -0.255 | 0.00569 | -0.044 | -44.899
-4 | -0.199 | 0.00565 | -0.044 | -35.164
-3.5 | -0.141 | 0.0056 | -0.045 | -25.186
-3 | -0.082 | 0.00564 | -0.045 | -14.57
-2.5 | -0.023 | 0.0055 | -0.046 | -4.16
-2 | 0.037 | 0.00559 | -0.046 | 6.581
-1.5 | 0.097 | 0.00546 | -0.047 | 17.72
-1 | 0.157 | 0.00562 | -0.048 | 27.892
-0.5 | 0.217 | 0.00551 | -0.048 | 39.358
0 | 0.279 | 0.00539 | -0.049 | 51.671
0.5 | 0.339 | 0.00555 | -0.049 | 61.055
1 | 0.399 | 0.00565 | -0.05 | 70.69
1.5 | 0.459 | 0.00578 | -0.05 | 79.542
2 | 0.52 | 0.00582 | -0.051 | 89.253
2.5 | 0.579 | 0.00581 | -0.052 | 99.675
3 | 0.639 | 0.00617 | -0.052 | 103.609
3.5 | 0.699 | 0.00613 | -0.053 | 114.046
4 | 0.758 | 0.00653 | -0.053 | 116.119
4.5 | 0.817 | 0.00655 | -0.054 | 124.685
5 | 0.875 | 0.00668 | -0.054 | 130.999
5.5 | 0.932 | 0.0072 | -0.055 | 129.477
6 | 0.987 | 0.00749 | -0.056 | 131.842
6.5 | 1.041 | 0.00769 | -0.056 | 135.316
7 | 1.092 | 0.00848 | -0.057 | 128.785
7.5 | 1.141 | 0.00884 | -0.057 | 128.951
8 | 1.187 | 0.00884 | -0.058 | 134.193
8.5 | 1.23 | 0.00928 | -0.058 | 132.543
9 | 1.269 | 0.00949 | -0.059 | 133.725
9.5 | 1.305 | 0.01001 | -0.06 | 130.321
10 | 1.337 | 0.01067 | -0.06 | 125.238
10.5 | 1.364 | 0.01064 | -0.061 | 128.173
11 | 1.387 | 0.0117 | -0.061 | 118.535
11.5 | 1.403 | 0.01214 | -0.062 | 115.541
12 | 1.405 | 0.01228 | -0.062 | 114.411
12.5 | 1.399 | 0.013 | -0.063 | 107.64
13 | 1.387 | 0.01375 | -0.063 | 100.883
13.5 | 1.369 | 0.01463 | -0.064 | 93.564
14 | 1.316 | 0.01698 | -0.063 | 77.502
14.5 | 1.272 | 0.01952 | -0.063 | 65.144
15 | 1.221 | 0.02339 | -0.062 | 52.223
15.5 | 1.172 | 0.02729 | -0.062 | 42.927
16 | 1.108 | 0.03608 | -0.061 | 30.715
16.5 | 1.054 | 0.04255 | -0.06 | 24.769
17 | 0.972 | 0.06572 | -0.056 | 14.788

## 148. Re 20M Mach 0.10 (2)
BIGFOIL.COM POLAR EXPORT
GA 30-310
GA 30-310 |  |  |  | Cl Max: | 1.956 | at alpha= | 19.5 | deg
XFOIL ncrit=9 |  |  |  | L/D Max: | 159.163 | at alpha= | 7.5 | deg
Re: | 20000000 |  |  | Cd Min: | 0.039 | at alpha= | 20 | deg
Mach: | 0.1 |  |  | Cl=0 at alpha= | -2.3297 | deg
|  |  |  | @ Cl=0.1, Cd= | 0.0049615
|  |  |  | @ Cl=0.4, Cd= | 0.0050261
|  |  |  | @ Cl=0.6, Cd= | 0.0053485
alpha (deg) | Cl | Cd | Cm | Cl/Cd
-20 | -1.727 | 0.02789 | -0.0847 | -61.9218
-19.5 | -1.7264 | 0.02458 | -0.0823 | -70.236
-19 | -1.7189 | 0.02245 | -0.0775 | -76.5657
-18.5 | -1.6976 | 0.0208 | -0.0733 | -81.6154
-18 | -1.6651 | 0.01934 | -0.0705 | -86.0962
-17.5 | -1.6274 | 0.01813 | -0.068 | -89.7628
-17 | -1.5879 | 0.01696 | -0.0657 | -93.6262
-16.5 | -1.5458 | 0.01594 | -0.0635 | -96.9762
-16 | -1.5022 | 0.015 | -0.0614 | -100.1467
-15.5 | -1.4549 | 0.01412 | -0.06 | -103.0382
-15 | -1.3966 | 0.01323 | -0.0608 | -105.5631
-14.5 | -1.3433 | 0.01249 | -0.0604 | -107.55
-14 | -1.267 | 0.01161 | -0.0649 | -109.1301
-13.5 | -1.216 | 0.01107 | -0.0639 | -109.8464
-13 | -1.1678 | 0.01061 | -0.0622 | -110.066
-12.5 | -1.1177 | 0.01008 | -0.0608 | -110.8829
-12 | -1.0661 | 0.00961 | -0.0597 | -110.9365
-11.5 | -1.0138 | 0.00915 | -0.0588 | -110.7978
-11 | -0.9617 | 0.00859 | -0.0578 | -111.9558
-10.5 | -0.9091 | 0.00806 | -0.0569 | -112.7916
-10 | -0.8553 | 0.00766 | -0.0562 | -111.658
-9.5 | -0.8006 | 0.00733 | -0.0557 | -109.2224
-9 | -0.7455 | 0.00704 | -0.0552 | -105.8949
-8.5 | -0.6903 | 0.00676 | -0.0547 | -102.1154
-8 | -0.635 | 0.00652 | -0.0543 | -97.3926
-7.5 | -0.5797 | 0.00627 | -0.0539 | -92.4561
-7 | -0.5242 | 0.00602 | -0.0535 | -87.0764
-6.5 | -0.4685 | 0.0058 | -0.0531 | -80.7759
-6 | -0.4124 | 0.00564 | -0.0528 | -73.1206
-5.5 | -0.3564 | 0.00547 | -0.0526 | -65.1554
-5 | -0.3005 | 0.00533 | -0.0523 | -56.379
-4.5 | -0.2441 | 0.00522 | -0.0521 | -46.7625
-4 | -0.1877 | 0.00509 | -0.0519 | -36.8762
-3.5 | -0.1311 | 0.00501 | -0.0518 | -26.1677
-3 | -0.0749 | 0.00493 | -0.0516 | -15.1927
-2.5 | -0.0187 | 0.0049 | -0.0514 | -3.8163
-2 | 0.0362 | 0.00495 | -0.051 | 7.3131
-1.5 | 0.0918 | 0.00496 | -0.0507 | 18.5081
-1 | 0.1472 | 0.00497 | -0.0504 | 29.6177
-0.5 | 0.2024 | 0.00498 | -0.0501 | 40.6426
0 | 0.2573 | 0.00501 | -0.0498 | 51.3573
0.5 | 0.3119 | 0.00497 | -0.0494 | 62.7565
1.5 | 0.4218 | 0.00504 | -0.0488 | 83.6905
2 | 0.4763 | 0.00509 | -0.0484 | 93.5756
2.5 | 0.5308 | 0.0052 | -0.0481 | 102.0769
3 | 0.5857 | 0.00529 | -0.0478 | 110.7183
3.5 | 0.6395 | 0.00551 | -0.0473 | 116.0617
4 | 0.6939 | 0.00562 | -0.0469 | 123.4698
4.5 | 0.7473 | 0.00567 | -0.0464 | 131.7989
5 | 0.7988 | 0.00564 | -0.0455 | 141.6312
5.5 | 0.8495 | 0.00578 | -0.0444 | 146.9723
6 | 0.9001 | 0.0059 | -0.0433 | 152.5593
6.5 | 0.9502 | 0.00607 | -0.042 | 156.5404
7 | 1.0245 | 0.00645 | -0.0463 | 158.8372
7.5 | 1.0839 | 0.00681 | -0.0472 | 159.163
8 | 1.1454 | 0.00721 | -0.0487 | 158.8627
8.5 | 1.2047 | 0.00771 | -0.0497 | 156.2516
9 | 1.2563 | 0.0081 | -0.049 | 155.0988
9.5 | 1.3043 | 0.00848 | -0.0475 | 153.809
10 | 1.353 | 0.0089 | -0.0461 | 152.0225
10.5 | 1.4013 | 0.00935 | -0.0448 | 149.8717
11 | 1.4499 | 0.00978 | -0.0436 | 148.2515
11.5 | 1.4969 | 0.0103 | -0.0421 | 145.3301
12 | 1.543 | 0.01085 | -0.0405 | 142.212
12.5 | 1.5891 | 0.01138 | -0.039 | 139.6397
13 | 1.6327 | 0.01204 | -0.0371 | 135.6063
13.5 | 1.6749 | 0.01274 | -0.035 | 131.4678
14 | 1.7166 | 0.0134 | -0.0329 | 128.1045
14.5 | 1.7552 | 0.01413 | -0.0303 | 124.218
15 | 1.7824 | 0.01506 | -0.0258 | 118.3533
15.5 | 1.812 | 0.01604 | -0.0222 | 112.9676
16 | 1.8388 | 0.01724 | -0.0185 | 106.6589
16.5 | 1.8643 | 0.01861 | -0.0152 | 100.1773
17 | 1.8887 | 0.02016 | -0.0122 | 93.6855
17.5 | 1.91 | 0.02204 | -0.0094 | 86.6606
18 | 1.9268 | 0.0244 | -0.0067 | 78.9672
18.5 | 1.9434 | 0.02695 | -0.0044 | 72.1113
19 | 1.954 | 0.03012 | -0.0023 | 64.8738
19.5 | 1.956 | 0.03423 | -0.0005 | 57.1429
20 | 1.9548 | 0.039 | 0.0007 | 50.1231

## 149. Re 20M Mach 0.25 (1)
BIGFOIL.COM POLAR EXPORT
GA 30-310
GA 30-310 |  |  |  | Cl Max: | 1.361 | at alpha= | 11 | deg
JavaFoil+Calcfoil stall+Eppler ext transition |  |  |  | L/D Max: | 132.578 | at alpha= | 7.5 | deg
Re: | 20000000 |  |  | Cd Min: | 0.00544 | at alpha= | 0 | deg
Mach: | 0.25 |  |  | Cl=0 at alpha= | -2.3115 | deg
|  |  |  | @ Cl=0.1, Cd= | 0.0055021
|  |  |  | @ Cl=0.4, Cd= | 0.0057206
|  |  |  | @ Cl=0.6, Cd= | 0.0058755
alpha (deg) | Cl | Cd | Cm | Cl/Cd
-14.5 | -0.248 | 0.09154 | -0.02 | -2.715
-14 | -0.299 | 0.08648 | -0.021 | -3.456
-13.5 | -0.344 | 0.08083 | -0.022 | -4.256
-13 | -0.384 | 0.07546 | -0.022 | -5.095
-12.5 | -0.421 | 0.07045 | -0.023 | -5.97
-12 | -0.452 | 0.06629 | -0.024 | -6.812
-11.5 | -0.48 | 0.05977 | -0.025 | -8.024
-11 | -0.5 | 0.05561 | -0.026 | -8.991
-10.5 | -0.513 | 0.05244 | -0.026 | -9.785
-10 | -0.615 | 0.01006 | -0.038 | -61.133
-9.5 | -0.621 | 0.00848 | -0.039 | -73.211
-9 | -0.613 | 0.00826 | -0.04 | -74.168
-8.5 | -0.597 | 0.00775 | -0.04 | -76.984
-8 | -0.573 | 0.00687 | -0.041 | -83.42
-7.5 | -0.543 | 0.00683 | -0.041 | -79.569
-7 | -0.507 | 0.00638 | -0.042 | -79.565
-6.5 | -0.466 | 0.00612 | -0.043 | -76.183
-6 | -0.42 | 0.00588 | -0.043 | -71.41
-5.5 | -0.37 | 0.00591 | -0.044 | -62.572
-5 | -0.317 | 0.0058 | -0.044 | -54.669
-4.5 | -0.261 | 0.00565 | -0.045 | -46.235
-4 | -0.204 | 0.00551 | -0.045 | -36.994
-3.5 | -0.145 | 0.00562 | -0.046 | -25.733
-3 | -0.084 | 0.00571 | -0.047 | -14.782
-2.5 | -0.023 | 0.00555 | -0.047 | -4.235
-2 | 0.038 | 0.00561 | -0.048 | 6.738
-1.5 | 0.099 | 0.0055 | -0.048 | 18.058
-1 | 0.161 | 0.00563 | -0.049 | 28.617
-0.5 | 0.223 | 0.00554 | -0.049 | 40.193
0 | 0.286 | 0.00544 | -0.05 | 52.579
0.5 | 0.348 | 0.00562 | -0.051 | 61.961
1 | 0.41 | 0.00574 | -0.051 | 71.415
1.5 | 0.472 | 0.00585 | -0.052 | 80.737
2 | 0.534 | 0.00592 | -0.052 | 90.101
2.5 | 0.595 | 0.00584 | -0.053 | 101.866
3 | 0.657 | 0.00628 | -0.054 | 104.538
3.5 | 0.718 | 0.00617 | -0.054 | 116.431
4 | 0.779 | 0.0067 | -0.055 | 116.256
4.5 | 0.839 | 0.00656 | -0.055 | 127.851
5 | 0.899 | 0.00682 | -0.056 | 131.776
5.5 | 0.956 | 0.00737 | -0.056 | 129.773
6 | 1.012 | 0.0077 | -0.057 | 131.531
6.5 | 1.066 | 0.00822 | -0.058 | 129.61
7 | 1.117 | 0.00886 | -0.058 | 126.081
7.5 | 1.165 | 0.00878 | -0.059 | 132.578
8 | 1.209 | 0.00917 | -0.059 | 131.819
8.5 | 1.248 | 0.00956 | -0.06 | 130.589
9 | 1.283 | 0.00981 | -0.061 | 130.805
9.5 | 1.312 | 0.01068 | -0.061 | 122.848
10 | 1.336 | 0.01147 | -0.062 | 116.411
10.5 | 1.352 | 0.01159 | -0.062 | 116.643
11 | 1.361 | 0.01259 | -0.063 | 108.078
11.5 | 1.36 | 0.01275 | -0.063 | 106.706
12 | 1.337 | 0.01357 | -0.064 | 98.472
12.5 | 1.301 | 0.01454 | -0.064 | 89.474
13 | 1.222 | 0.01757 | -0.063 | 69.573
13.5 | 1.148 | 0.02082 | -0.063 | 55.152
14 | 1.059 | 0.02697 | -0.062 | 39.281
14.5 | 0.952 | 0.03933 | -0.059 | 24.219
15 | 0.83 | 0.06463 | -0.054 | 12.836
15.5 | 0.714 | 0.09738 | -0.046 | 7.33
16 | 0.627 | 0.10482 | -0.046 | 5.986

## 150. Re 20M Mach 0.25 (2)
BIGFOIL.COM POLAR EXPORT
GA 30-310
GA 30-310 |  |  |  | Cl Max: | 1.9112 | at alpha= | 17.5 | deg
XFOIL ncrit=9 |  |  |  | L/D Max: | 159.504 | at alpha= | 7 | deg
Re: | 20000000 |  |  | Cd Min: | 0.23132 | at alpha= | -20 | deg
Mach: | 0.25 |  |  | Cl=0 at alpha= | -2.331 | deg
|  |  |  | @ Cl=0.1, Cd= | 0.0049618
|  |  |  | @ Cl=0.4, Cd= | 0.005019
|  |  |  | @ Cl=0.6, Cd= | 0.005332
alpha (deg) | Cl | Cd | Cm | Cl/Cd
-20 | -0.7306 | 0.23132 | 0.046 | -3.1584
-19.5 | -0.7125 | 0.22571 | 0.0422 | -3.1567
-18.5 | -0.7355 | 0.1912 | 0.0254 | -3.8468
-18 | -0.7261 | 0.18324 | 0.021 | -3.9626
-17.5 | -0.7318 | 0.17151 | 0.0148 | -4.2668
-17 | -0.7588 | 0.15504 | 0.0057 | -4.8942
-16.5 | -1.1485 | 0.07964 | -0.0481 | -14.4211
-16 | -1.286 | 0.05156 | -0.0696 | -24.9418
-15.5 | -1.3293 | 0.0339 | -0.0899 | -39.2124
-15 | -1.3613 | 0.02778 | -0.0885 | -49.0029
-14.5 | -1.3605 | 0.02304 | -0.0844 | -59.0495
-14 | -1.3408 | 0.01882 | -0.0804 | -71.2434
-13.5 | -1.2607 | 0.01542 | -0.0851 | -81.7575
-13 | -1.2197 | 0.01426 | -0.0802 | -85.533
-12.5 | -1.1743 | 0.01278 | -0.0764 | -91.8858
-12 | -1.1211 | 0.01182 | -0.0735 | -94.8477
-11.5 | -1.0671 | 0.01086 | -0.0709 | -98.2597
-11 | -1.0116 | 0.01001 | -0.0685 | -101.0589
-10.5 | -0.9561 | 0.00916 | -0.0663 | -104.3777
-10 | -0.8991 | 0.00849 | -0.0645 | -105.9011
-9.5 | -0.8411 | 0.00795 | -0.0629 | -105.7987
-9 | -0.7826 | 0.00747 | -0.0615 | -104.7657
-8.5 | -0.7237 | 0.0071 | -0.0603 | -101.9296
-8 | -0.6647 | 0.00678 | -0.0592 | -98.0383
-7.5 | -0.6058 | 0.00651 | -0.0583 | -93.0568
-7 | -0.5469 | 0.00625 | -0.0574 | -87.504
-6.5 | -0.4883 | 0.00596 | -0.0566 | -81.9295
-6 | -0.4296 | 0.00574 | -0.056 | -74.8432
-5.5 | -0.3707 | 0.00557 | -0.0554 | -66.553
-5 | -0.3123 | 0.0054 | -0.0548 | -57.8333
-4.5 | -0.2535 | 0.00527 | -0.0544 | -48.1025
-4 | -0.1947 | 0.00513 | -0.0541 | -37.9532
-3.5 | -0.136 | 0.00503 | -0.0538 | -27.0378
-3 | -0.0775 | 0.00494 | -0.0535 | -15.6883
-2.5 | -0.0192 | 0.0049 | -0.0532 | -3.9184
-2 | 0.0376 | 0.00494 | -0.0527 | 7.6113
-1.5 | 0.0949 | 0.00496 | -0.0523 | 19.1331
-1 | 0.152 | 0.00498 | -0.0519 | 30.5221
-0.5 | 0.2091 | 0.00498 | -0.0516 | 41.988
0 | 0.2655 | 0.00501 | -0.0512 | 52.994
0.5 | 0.3218 | 0.00498 | -0.0507 | 64.6185
1 | 0.3784 | 0.005 | -0.0503 | 75.68
1.5 | 0.4351 | 0.00505 | -0.05 | 86.1584
2 | 0.4912 | 0.00511 | -0.0495 | 96.1252
2.5 | 0.5475 | 0.00523 | -0.0491 | 104.6845
3 | 0.6041 | 0.00534 | -0.0487 | 113.1273
3.5 | 0.6597 | 0.00556 | -0.0481 | 118.6511
4 | 0.7161 | 0.00567 | -0.0476 | 126.2963
4.5 | 0.7711 | 0.00572 | -0.0468 | 134.8077
5 | 0.8242 | 0.00569 | -0.0457 | 144.8506
5.5 | 0.8766 | 0.00586 | -0.0443 | 149.5904
6 | 0.9287 | 0.00601 | -0.0428 | 154.5258
6.5 | 0.9875 | 0.00623 | -0.0427 | 158.5072
7 | 1.0607 | 0.00665 | -0.0458 | 159.5038
7.5 | 1.1244 | 0.00705 | -0.0468 | 159.4894
8 | 1.1885 | 0.00755 | -0.0478 | 157.4172
8.5 | 1.2507 | 0.00804 | -0.0483 | 155.5597
9 | 1.3002 | 0.00847 | -0.046 | 153.5065
9.5 | 1.3514 | 0.00893 | -0.044 | 151.3326
10 | 1.4028 | 0.00941 | -0.0421 | 149.0755
10.5 | 1.4544 | 0.00989 | -0.0401 | 147.0576
11 | 1.5042 | 0.0105 | -0.0379 | 143.2571
11.5 | 1.5538 | 0.0111 | -0.0355 | 139.982
12 | 1.6018 | 0.01178 | -0.0329 | 135.9762
12.5 | 1.6475 | 0.01256 | -0.0299 | 131.1704
13 | 1.6923 | 0.01334 | -0.0268 | 126.8591
13.5 | 1.7259 | 0.0143 | -0.0217 | 120.6923
14 | 1.7589 | 0.01534 | -0.0169 | 114.661
14.5 | 1.7912 | 0.01655 | -0.0125 | 108.2296
15 | 1.8199 | 0.01806 | -0.0081 | 100.7697
15.5 | 1.8473 | 0.01984 | -0.0042 | 93.1099
16 | 1.8672 | 0.02228 | -0.0002 | 83.8061
16.5 | 1.8877 | 0.02493 | 0.0031 | 75.72
17 | 1.899 | 0.02847 | 0.0061 | 66.7018
17.5 | 1.9112 | 0.0322 | 0.0085 | 59.354
18 | 1.9065 | 0.03765 | 0.0103 | 50.6375
18.5 | 1.9047 | 0.04333 | 0.0111 | 43.958
19 | 1.8892 | 0.05093 | 0.0106 | 37.0941
19.5 | 1.8655 | 0.05998 | 0.0087 | 31.102
20 | 1.831 | 0.07089 | 0.0052 | 25.8287

## 151. Re 20M Mach 0.50 (1)
BIGFOIL.COM POLAR EXPORT
GA 30-310
GA 30-310 |  |  |  | Cl Max: | 1.243 | at alpha= | 20 | deg
JavaFoil+Calcfoil stall+Eppler ext transition |  |  |  | L/D Max: | 130.565 | at alpha= | 5.5 | deg
Re: | 20000000 |  |  | Cd Min: | 0.00555 | at alpha= | -1.5 | deg
Mach: | 0.5 |  |  | Cl=0 at alpha= | -2.3088 | deg
|  |  |  | @ Cl=0.1, Cd= | 0.0055962
|  |  |  | @ Cl=0.4, Cd= | 0.0059059
|  |  |  | @ Cl=0.6, Cd= | 0.0063399
alpha (deg) | Cl | Cd | Cm | Cl/Cd
-20 | -0.967 | 0.18355 | -0.02 | -5.271
-19.5 | -0.94 | 0.17803 | -0.02 | -5.283
-19 | -0.914 | 0.17312 | -0.02 | -5.281
-18.5 | -0.888 | 0.16619 | -0.021 | -5.342
-18 | -0.861 | 0.16309 | -0.021 | -5.282
-17.5 | -0.837 | 0.13783 | -0.022 | -6.071
-17 | -0.81 | 0.13203 | -0.022 | -6.133
-16.5 | -0.784 | 0.12062 | -0.022 | -6.499
-16 | -0.756 | 0.11492 | -0.022 | -6.578
-15.5 | -0.728 | 0.11158 | -0.022 | -6.529
-15 | -0.7 | 0.10867 | -0.022 | -6.445
-14.5 | -0.672 | 0.10559 | -0.022 | -6.367
-14 | -0.644 | 0.10055 | -0.022 | -6.409
-13.5 | -0.618 | 0.09042 | -0.022 | -6.831
-13 | -0.59 | 0.08766 | -0.022 | -6.736
-12.5 | -0.563 | 0.08374 | -0.022 | -6.726
-12 | -0.536 | 0.0823 | -0.023 | -6.516
-11.5 | -0.509 | 0.07603 | -0.023 | -6.696
-11 | -0.483 | 0.06987 | -0.024 | -6.907
-10.5 | -0.457 | 0.06246 | -0.025 | -7.318
-10 | -0.433 | 0.0551 | -0.028 | -7.861
-9.5 | -0.415 | 0.04317 | -0.032 | -9.616
-9 | -0.439 | 0.01191 | -0.043 | -36.899
-8.5 | -0.344 | 0.05346 | -0.024 | -6.435
-8 | -0.352 | 0.02044 | -0.04 | -17.206
-7.5 | -0.354 | 0.00763 | -0.046 | -46.404
-7 | -0.32 | 0.0078 | -0.047 | -41.04
-6.5 | -0.236 | 0.03827 | -0.03 | -6.173
-6 | -0.252 | 0.00717 | -0.048 | -35.225
-5.5 | -0.363 | 0.00669 | -0.049 | -54.252
-5 | -0.332 | 0.00633 | -0.049 | -52.427
-4.5 | -0.282 | 0.00614 | -0.05 | -45.916
-4 | -0.223 | 0.00588 | -0.051 | -37.951
-3.5 | -0.16 | 0.00603 | -0.051 | -26.513
-3 | -0.094 | 0.00594 | -0.052 | -15.784
-2.5 | -0.026 | 0.00564 | -0.053 | -4.64
-2 | 0.042 | 0.00584 | -0.053 | 7.222
-1.5 | 0.111 | 0.00555 | -0.054 | 20.004
-1 | 0.18 | 0.00586 | -0.055 | 30.685
-0.5 | 0.249 | 0.00579 | -0.055 | 42.991
0 | 0.32 | 0.00576 | -0.056 | 55.523
0.5 | 0.389 | 0.00589 | -0.057 | 66.136
1 | 0.458 | 0.00599 | -0.057 | 76.588
1.5 | 0.527 | 0.00616 | -0.058 | 85.561
2 | 0.596 | 0.00633 | -0.059 | 94.155
2.5 | 0.665 | 0.0065 | -0.059 | 102.253
3 | 0.733 | 0.0068 | -0.06 | 107.889
3.5 | 0.801 | 0.00704 | -0.06 | 113.855
4 | 0.868 | 0.00734 | -0.061 | 118.376
4.5 | 0.935 | 0.00729 | -0.062 | 128.187
5 | 0.999 | 0.00766 | -0.062 | 130.423
5.5 | 1.06 | 0.00812 | -0.063 | 130.565
6 | 1.116 | 0.00867 | -0.064 | 128.783
6.5 | 1.165 | 0.01008 | -0.064 | 115.568
7 | 1.202 | 0.0107 | -0.065 | 112.314
7.5 | 1.221 | 0.01116 | -0.066 | 109.454
8 | 1.207 | 0.01211 | -0.066 | 99.663
8.5 | 1.103 | 0.01353 | -0.067 | 81.571
9 | 0.78 | 0.01499 | -0.068 | 52.035
9.5 | 0.814 | 0.01597 | -0.068 | 50.945
10 | 0.821 | 0.0186 | -0.067 | 44.146
10.5 | 0.837 | 0.02254 | -0.066 | 37.111
11 | 0.834 | 0.03338 | -0.062 | 24.991
11.5 | 0.832 | 0.04799 | -0.058 | 17.337
12 | 0.818 | 0.07422 | -0.05 | 11.022
12.5 | 0.828 | 0.08847 | -0.043 | 9.364
13 | 0.855 | 0.09902 | -0.043 | 8.634
13.5 | 0.885 | 0.10302 | -0.044 | 8.586
14 | 0.915 | 0.10577 | -0.046 | 8.65
14.5 | 0.946 | 0.10948 | -0.048 | 8.637
15 | 0.971 | 0.11856 | -0.048 | 8.193
15.5 | 0.991 | 0.14755 | -0.045 | 6.715
16 | 1.019 | 0.14914 | -0.046 | 6.831
16.5 | 1.047 | 0.15668 | -0.047 | 6.685
17 | 1.076 | 0.15838 | -0.048 | 6.795
17.5 | 1.105 | 0.16584 | -0.049 | 6.66
18 | 1.135 | 0.16894 | -0.051 | 6.715
18.5 | 1.162 | 0.1775 | -0.052 | 6.546
19 | 1.184 | 0.19876 | -0.051 | 5.957
19.5 | 1.213 | 0.20154 | -0.052 | 6.021
20 | 1.243 | 0.20291 | -0.053 | 6.128

## 152. Re 20M Mach 0.50 (2)
BIGFOIL.COM POLAR EXPORT
GA 30-310
GA 30-310 |  |  |  | Cl Max: | 1.5512 | at alpha= | 9.5 | deg
XFOIL ncrit=9 |  |  |  | L/D Max: | 162.542 | at alpha= | 6.5 | deg
Re: | 20000000 |  |  | Cd Min: | 0.01169 | at alpha= | 9.5 | deg
Mach: | 0.5 |  |  | Cl=0 at alpha= | -99 | deg
|  |  |  | @ Cl=0.1, Cd= | 0.00504
|  |  |  | @ Cl=0.4, Cd= | 0.005046
|  |  |  | @ Cl=0.6, Cd= | 0.005353
alpha (deg) | Cl | Cd | Cm | Cl/Cd
0 | 0.3029 | 0.00504 | -0.0573 | 60.0992
0.5 | 0.3659 | 0.00503 | -0.0564 | 72.7435
1 | 0.43 | 0.00506 | -0.0557 | 84.9802
1.5 | 0.494 | 0.00515 | -0.055 | 95.9223
2 | 0.5575 | 0.00526 | -0.054 | 105.9886
2.5 | 0.6215 | 0.0054 | -0.0531 | 115.0926
3 | 0.686 | 0.00556 | -0.0521 | 123.3813
3.5 | 0.75 | 0.00578 | -0.0509 | 129.7578
4 | 0.8138 | 0.00601 | -0.0494 | 135.4077
4.5 | 0.8749 | 0.00599 | -0.0473 | 146.0601
5 | 0.936 | 0.00607 | -0.0448 | 154.201
5.5 | 0.997 | 0.00626 | -0.042 | 159.2652
6 | 1.0534 | 0.00655 | -0.038 | 160.8244
6.5 | 1.1573 | 0.00712 | -0.0432 | 162.5421
7 | 1.2318 | 0.00765 | -0.0419 | 161.0196
7.5 | 1.3118 | 0.00835 | -0.0412 | 157.1018
8 | 1.3766 | 0.00893 | -0.0369 | 154.1545
8.5 | 1.4414 | 0.00948 | -0.032 | 152.0464
9 | 1.5046 | 0.01021 | -0.0263 | 147.3653
9.5 | 1.5512 | 0.01169 | -0.0171 | 132.6946