## index
index | Re | Mach | Datasource
1 | 50000 | 0 | JavaFoil+Calcfoil stall+Eppler ext transition
2 | 50000 | 0 | XFOIL ncrit=9
3 | 50000 | 0.1 | JavaFoil+Calcfoil stall+Eppler ext transition
4 | 50000 | 0.1 | XFOIL ncrit=9
5 | 50000 | 0.25 | JavaFoil+Calcfoil stall+Eppler ext transition
6 | 50000 | 0.25 | XFOIL ncrit=9
7 | 50000 | 0.5 | JavaFoil+Calcfoil stall+Eppler ext transition
8 | 50000 | 0.5 | XFOIL ncrit=9
9 | 100000 | 0 | JavaFoil+Calcfoil stall+Eppler ext transition
10 | 100000 | 0 | XFOIL ncrit=9
11 | 100000 | 0.1 | JavaFoil+Calcfoil stall+Eppler ext transition
12 | 100000 | 0.1 | XFOIL ncrit=9
13 | 100000 | 0.25 | JavaFoil+Calcfoil stall+Eppler ext transition
14 | 100000 | 0.25 | XFOIL ncrit=9
15 | 100000 | 0.5 | JavaFoil+Calcfoil stall+Eppler ext transition
16 | 100000 | 0.5 | XFOIL ncrit=9
17 | 250000 | 0 | JavaFoil+Calcfoil stall+Eppler ext transition
18 | 250000 | 0 | XFOIL ncrit=9
19 | 250000 | 0.1 | JavaFoil+Calcfoil stall+Eppler ext transition
20 | 250000 | 0.1 | XFOIL ncrit=9
21 | 250000 | 0.25 | JavaFoil+Calcfoil stall+Eppler ext transition
22 | 250000 | 0.25 | XFOIL ncrit=9
23 | 250000 | 0.5 | JavaFoil+Calcfoil stall+Eppler ext transition
24 | 250000 | 0.5 | XFOIL ncrit=9
25 | 500000 | 0 | JavaFoil+Calcfoil stall+Eppler ext transition
26 | 500000 | 0 | XFOIL ncrit=9
27 | 500000 | 0.1 | JavaFoil+Calcfoil stall+Eppler ext transition
28 | 500000 | 0.1 | XFOIL ncrit=9
29 | 500000 | 0.25 | JavaFoil+Calcfoil stall+Eppler ext transition
30 | 500000 | 0.25 | XFOIL ncrit=9
31 | 500000 | 0.5 | JavaFoil+Calcfoil stall+Eppler ext transition
32 | 500000 | 0.5 | XFOIL ncrit=9
33 | 750000 | 0 | JavaFoil+Calcfoil stall+Eppler ext transition
34 | 750000 | 0 | XFOIL ncrit=9
35 | 750000 | 0.1 | JavaFoil+Calcfoil stall+Eppler ext transition
36 | 750000 | 0.1 | XFOIL ncrit=9
37 | 750000 | 0.25 | JavaFoil+Calcfoil stall+Eppler ext transition
38 | 750000 | 0.25 | XFOIL ncrit=9
39 | 750000 | 0.5 | JavaFoil+Calcfoil stall+Eppler ext transition
40 | 750000 | 0.5 | XFOIL ncrit=9
41 | 1000000 | 0 | JavaFoil+Calcfoil stall+Eppler ext transition
42 | 1000000 | 0 | XFOIL ncrit=9
43 | 1000000 | 0.1 | JavaFoil+Calcfoil stall+Eppler ext transition
44 | 1000000 | 0.1 | XFOIL ncrit=9
45 | 1000000 | 0.25 | JavaFoil+Calcfoil stall+Eppler ext transition
46 | 1000000 | 0.25 | XFOIL ncrit=9
47 | 1000000 | 0.5 | JavaFoil+Calcfoil stall+Eppler ext transition
48 | 1000000 | 0.5 | XFOIL ncrit=9
49 | 2000000 | 0 | JavaFoil+Calcfoil stall+Eppler ext transition
50 | 2000000 | 0 | XFOIL ncrit=9
51 | 2000000 | 0.1 | JavaFoil+Calcfoil stall+Eppler ext transition
52 | 2000000 | 0.1 | XFOIL ncrit=9
53 | 2000000 | 0.25 | JavaFoil+Calcfoil stall+Eppler ext transition
54 | 2000000 | 0.25 | XFOIL ncrit=9
55 | 2000000 | 0.5 | JavaFoil+Calcfoil stall+Eppler ext transition
56 | 2000000 | 0.5 | XFOIL ncrit=9
57 | 3000000 | 0 | JavaFoil+Calcfoil stall+Eppler ext transition
58 | 3000000 | 0 | XFOIL ncrit=9
59 | 3000000 | 0.1 | JavaFoil+Calcfoil stall+Eppler ext transition
60 | 3000000 | 0.1 | XFOIL ncrit=9
61 | 3000000 | 0.25 | JavaFoil+Calcfoil stall+Eppler ext transition
62 | 3000000 | 0.25 | XFOIL ncrit=9
63 | 3000000 | 0.5 | JavaFoil+Calcfoil stall+Eppler ext transition
64 | 3000000 | 0.5 | XFOIL ncrit=9
65 | 4000000 | 0 | JavaFoil+Calcfoil stall+Eppler ext transition
66 | 4000000 | 0 | XFOIL ncrit=9
67 | 4000000 | 0.1 | JavaFoil+Calcfoil stall+Eppler ext transition
68 | 4000000 | 0.1 | XFOIL ncrit=9
69 | 4000000 | 0.25 | JavaFoil+Calcfoil stall+Eppler ext transition
70 | 4000000 | 0.25 | XFOIL ncrit=9
71 | 4000000 | 0.5 | JavaFoil+Calcfoil stall+Eppler ext transition
72 | 4000000 | 0.5 | XFOIL ncrit=9
73 | 5000000 | 0 | JavaFoil+Calcfoil stall+Eppler ext transition
74 | 5000000 | 0 | XFOIL ncrit=9
75 | 5000000 | 0.1 | JavaFoil+Calcfoil stall+Eppler ext transition
76 | 5000000 | 0.1 | XFOIL ncrit=9
77 | 5000000 | 0.25 | JavaFoil+Calcfoil stall+Eppler ext transition
78 | 5000000 | 0.25 | XFOIL ncrit=9
79 | 5000000 | 0.5 | JavaFoil+Calcfoil stall+Eppler ext transition
80 | 5000000 | 0.5 | XFOIL ncrit=9
81 | 6000000 | 0 | JavaFoil+Calcfoil stall+Eppler ext transition
82 | 6000000 | 0 | XFOIL ncrit=9
83 | 6000000 | 0.1 | JavaFoil+Calcfoil stall+Eppler ext transition
84 | 6000000 | 0.1 | XFOIL ncrit=9
85 | 6000000 | 0.25 | JavaFoil+Calcfoil stall+Eppler ext transition
86 | 6000000 | 0.25 | XFOIL ncrit=9
87 | 6000000 | 0.5 | JavaFoil+Calcfoil stall+Eppler ext transition
88 | 6000000 | 0.5 | XFOIL ncrit=9
89 | 7000000 | 0 | JavaFoil+Calcfoil stall+Eppler ext transition
90 | 7000000 | 0 | XFOIL ncrit=9
91 | 7000000 | 0.1 | JavaFoil+Calcfoil stall+Eppler ext transition
92 | 7000000 | 0.1 | XFOIL ncrit=9
93 | 7000000 | 0.25 | JavaFoil+Calcfoil stall+Eppler ext transition
94 | 7000000 | 0.25 | XFOIL ncrit=9
95 | 7000000 | 0.5 | JavaFoil+Calcfoil stall+Eppler ext transition
96 | 7000000 | 0.5 | XFOIL ncrit=9
97 | 8000000 | 0 | JavaFoil+Calcfoil stall+Eppler ext transition
98 | 8000000 | 0 | XFOIL ncrit=9
99 | 8000000 | 0.1 | JavaFoil+Calcfoil stall+Eppler ext transition
100 | 8000000 | 0.1 | XFOIL ncrit=9
101 | 8000000 | 0.25 | JavaFoil+Calcfoil stall+Eppler ext transition
102 | 8000000 | 0.25 | XFOIL ncrit=9
103 | 8000000 | 0.5 | JavaFoil+Calcfoil stall+Eppler ext transition
104 | 8000000 | 0.5 | XFOIL ncrit=9
105 | 10000000 | 0 | JavaFoil+Calcfoil stall+Eppler ext transition
106 | 10000000 | 0 | XFOIL ncrit=9
107 | 10000000 | 0.1 | JavaFoil+Calcfoil stall+Eppler ext transition
108 | 10000000 | 0.1 | XFOIL ncrit=9
109 | 10000000 | 0.25 | JavaFoil+Calcfoil stall+Eppler ext transition
110 | 10000000 | 0.25 | XFOIL ncrit=9
111 | 10000000 | 0.5 | JavaFoil+Calcfoil stall+Eppler ext transition
112 | 10000000 | 0.5 | XFOIL ncrit=9
113 | 12000000 | 0 | JavaFoil+Calcfoil stall+Eppler ext transition
114 | 12000000 | 0 | XFOIL ncrit=9
115 | 12000000 | 0.1 | JavaFoil+Calcfoil stall+Eppler ext transition
116 | 12000000 | 0.1 | XFOIL ncrit=9
117 | 12000000 | 0.25 | JavaFoil+Calcfoil stall+Eppler ext transition
118 | 12000000 | 0.25 | XFOIL ncrit=9
119 | 12000000 | 0.5 | JavaFoil+Calcfoil stall+Eppler ext transition
120 | 12000000 | 0.5 | XFOIL ncrit=9
121 | 14000000 | 0 | JavaFoil+Calcfoil stall+Eppler ext transition
122 | 14000000 | 0 | XFOIL ncrit=9
123 | 14000000 | 0.1 | JavaFoil+Calcfoil stall+Eppler ext transition
124 | 14000000 | 0.1 | XFOIL ncrit=9
125 | 14000000 | 0.25 | JavaFoil+Calcfoil stall+Eppler ext transition
126 | 14000000 | 0.25 | XFOIL ncrit=9
127 | 14000000 | 0.5 | JavaFoil+Calcfoil stall+Eppler ext transition
128 | 14000000 | 0.5 | XFOIL ncrit=9
129 | 16000000 | 0 | JavaFoil+Calcfoil stall+Eppler ext transition
130 | 16000000 | 0 | XFOIL ncrit=9
131 | 16000000 | 0.1 | JavaFoil+Calcfoil stall+Eppler ext transition
132 | 16000000 | 0.1 | XFOIL ncrit=9
133 | 16000000 | 0.25 | JavaFoil+Calcfoil stall+Eppler ext transition
134 | 16000000 | 0.25 | XFOIL ncrit=9
135 | 16000000 | 0.5 | JavaFoil+Calcfoil stall+Eppler ext transition
136 | 16000000 | 0.5 | XFOIL ncrit=9
137 | 18000000 | 0 | JavaFoil+Calcfoil stall+Eppler ext transition
138 | 18000000 | 0 | XFOIL ncrit=9
139 | 18000000 | 0.1 | JavaFoil+Calcfoil stall+Eppler ext transition
140 | 18000000 | 0.1 | XFOIL ncrit=9
141 | 18000000 | 0.25 | JavaFoil+Calcfoil stall+Eppler ext transition
142 | 18000000 | 0.25 | XFOIL ncrit=9
143 | 18000000 | 0.5 | JavaFoil+Calcfoil stall+Eppler ext transition
144 | 18000000 | 0.5 | XFOIL ncrit=9
145 | 20000000 | 0 | JavaFoil+Calcfoil stall+Eppler ext transition
146 | 20000000 | 0 | XFOIL ncrit=9
147 | 20000000 | 0.1 | JavaFoil+Calcfoil stall+Eppler ext transition
148 | 20000000 | 0.1 | XFOIL ncrit=9
149 | 20000000 | 0.25 | JavaFoil+Calcfoil stall+Eppler ext transition
150 | 20000000 | 0.25 | XFOIL ncrit=9
151 | 20000000 | 0.5 | JavaFoil+Calcfoil stall+Eppler ext transition
152 | 20000000 | 0.5 | XFOIL ncrit=9

## 1. Re 50k Mach 0.00 (1)
BIGFOIL.COM POLAR EXPORT
NACA63-319 a=0.8
NACA63-319 a=0.8 |  |  |  | Cl Max: | 1.462 | at alpha= | 11.5 | deg
JavaFoil+Calcfoil stall+Eppler ext transition |  |  |  | L/D Max: | 32.904 | at alpha= | 9 | deg
Re: | 50000 |  |  | Cd Min: | 0.02166 | at alpha= | 0 | deg
Mach: | 0 |  |  | Cl=0 at alpha= | -2.3684 | deg
|  |  |  | @ Cl=0.1, Cd= | 0.023255
|  |  |  | @ Cl=0.4, Cd= | 0.022355
|  |  |  | @ Cl=0.6, Cd= | 0.024239
alpha (deg) | Cl | Cd | Cm | Cl/Cd
-20 | -1.097 | 0.25252 | -0.012 | -4.345
-19.5 | -1.108 | 0.23872 | -0.012 | -4.641
-19 | -1.116 | 0.22359 | -0.012 | -4.99
-18.5 | -1.121 | 0.21323 | -0.013 | -5.259
-18 | -1.124 | 0.20132 | -0.013 | -5.583
-17.5 | -1.123 | 0.18832 | -0.013 | -5.965
-17 | -1.12 | 0.17651 | -0.014 | -6.344
-16.5 | -1.109 | 0.16966 | -0.014 | -6.538
-16 | -1.095 | 0.15974 | -0.015 | -6.856
-15.5 | -1.077 | 0.14916 | -0.015 | -7.218
-15 | -1.056 | 0.14142 | -0.015 | -7.465
-14.5 | -1.032 | 0.13146 | -0.016 | -7.851
-14 | -1.006 | 0.12377 | -0.016 | -8.132
-13.5 | -0.979 | 0.11791 | -0.017 | -8.299
-13 | -0.948 | 0.10904 | -0.017 | -8.697
-12.5 | -0.916 | 0.10183 | -0.017 | -8.999
-12 | -0.882 | 0.0969 | -0.018 | -9.106
-11.5 | -0.846 | 0.09022 | -0.018 | -9.382
-11 | -0.809 | 0.08573 | -0.019 | -9.435
-10.5 | -0.77 | 0.08028 | -0.019 | -9.59
-10 | -0.73 | 0.07539 | -0.02 | -9.677
-9.5 | -0.687 | 0.07095 | -0.021 | -9.689
-9 | -0.724 | 0.039 | -0.037 | -18.554
-8.5 | -0.687 | 0.03395 | -0.039 | -20.229
-8 | -0.638 | 0.03183 | -0.04 | -20.041
-7.5 | -0.586 | 0.03026 | -0.041 | -19.369
-7 | -0.533 | 0.02886 | -0.041 | -18.456
-6.5 | -0.464 | 0.02984 | -0.04 | -15.562
-6 | -0.409 | 0.02902 | -0.041 | -14.092
-5.5 | -0.354 | 0.028 | -0.042 | -12.645
-5 | -0.299 | 0.02711 | -0.042 | -11.019
-4.5 | -0.243 | 0.02634 | -0.043 | -9.216
-4 | -0.187 | 0.02554 | -0.044 | -7.308
-3.5 | -0.13 | 0.02492 | -0.044 | -5.213
-3 | -0.073 | 0.02441 | -0.045 | -2.982
-2.5 | -0.015 | 0.02393 | -0.046 | -0.642
-2 | 0.042 | 0.02355 | -0.046 | 1.803
-1.5 | 0.101 | 0.02325 | -0.047 | 4.329
-1 | 0.159 | 0.02304 | -0.048 | 6.903
-0.5 | 0.218 | 0.02287 | -0.048 | 9.521
0 | 0.281 | 0.02166 | -0.049 | 12.994
0.5 | 0.34 | 0.02199 | -0.05 | 15.451
1 | 0.398 | 0.02234 | -0.05 | 17.823
1.5 | 0.456 | 0.02278 | -0.051 | 20.009
2 | 0.513 | 0.0233 | -0.051 | 22.033
2.5 | 0.568 | 0.02388 | -0.052 | 23.796
3 | 0.625 | 0.02452 | -0.053 | 25.48
3.5 | 0.681 | 0.02524 | -0.053 | 26.969
4 | 0.736 | 0.02611 | -0.054 | 28.195
4.5 | 0.791 | 0.02701 | -0.054 | 29.288
5 | 0.846 | 0.028 | -0.055 | 30.199
5.5 | 0.9 | 0.02912 | -0.058 | 30.89
6 | 0.952 | 0.03028 | -0.058 | 31.449
6.5 | 1.003 | 0.03167 | -0.058 | 31.682
7 | 1.055 | 0.03304 | -0.059 | 31.929
7.5 | 1.105 | 0.03455 | -0.059 | 31.965
8 | 1.153 | 0.03626 | -0.06 | 31.803
8.5 | 1.203 | 0.03776 | -0.06 | 31.853
9 | 1.279 | 0.03887 | -0.063 | 32.904
9.5 | 1.324 | 0.04151 | -0.063 | 31.889
10 | 1.364 | 0.04393 | -0.064 | 31.037
10.5 | 1.4 | 0.04655 | -0.064 | 30.082
11 | 1.433 | 0.04943 | -0.064 | 28.998
11.5 | 1.462 | 0.05257 | -0.064 | 27.817
12 | 1.326 | 0.09129 | -0.044 | 14.521
12.5 | 1.332 | 0.10111 | -0.034 | 13.178
13 | 1.354 | 0.10822 | -0.033 | 12.515
13.5 | 1.375 | 0.11558 | -0.032 | 11.894
14 | 1.39 | 0.12237 | -0.032 | 11.358
14.5 | 1.401 | 0.13102 | -0.032 | 10.696
15 | 1.41 | 0.13907 | -0.031 | 10.137
15.5 | 1.415 | 0.14801 | -0.031 | 9.559
16 | 1.416 | 0.15683 | -0.031 | 9.032
16.5 | 1.416 | 0.16816 | -0.031 | 8.418

## 2. Re 50k Mach 0.00 (2)
BIGFOIL.COM POLAR EXPORT
NACA63-319 a=0.8
NACA63-319 a=0.8 |  |  |  | Cl Max: | 0.843 | at alpha= | 20 | deg
XFOIL ncrit=9 |  |  |  | L/D Max: | 5.7703 | at alpha= | 12.5 | deg
Re: | 50000 |  |  | Cd Min: | 0.24329 | at alpha= | 20 | deg
Mach: | 0 |  |  | Cl=0 at alpha= | 3.8066 | deg
|  |  |  | @ Cl=0.1, Cd= | 0.068991
|  |  |  | @ Cl=0.4, Cd= | 0.10032
|  |  |  | @ Cl=0.6, Cd= | 0.113
alpha (deg) | Cl | Cd | Cm | Cl/Cd
-14.5 | -0.3559 | 0.15687 | -0.0228 | -2.2688
-14 | -0.3388 | 0.1502 | -0.0251 | -2.2557
-12 | -0.6318 | 0.07136 | -0.0712 | -8.8537
-11.5 | -0.7238 | 0.06207 | -0.069 | -11.661
-11 | -0.8221 | 0.05918 | -0.0565 | -13.8915
-10.5 | -0.8815 | 0.05548 | -0.0466 | -15.8886
-10 | -0.911 | 0.05142 | -0.0392 | -17.7168
-9.5 | -0.9223 | 0.04728 | -0.0334 | -19.5072
-9 | -0.9116 | 0.04399 | -0.0291 | -20.7229
-8.5 | -0.8923 | 0.04092 | -0.0254 | -21.806
-8 | -0.8713 | 0.03828 | -0.0216 | -22.7612
-7.5 | -0.8533 | 0.0359 | -0.0172 | -23.7688
-7 | -0.8368 | 0.03499 | -0.0117 | -23.9154
-6.5 | -0.8106 | 0.0383 | -0.0038 | -21.1645
-6 | -0.7614 | 0.04532 | 0.0047 | -16.8005
-5.5 | -0.6674 | 0.05408 | 0.0084 | -12.341
-5 | -0.6032 | 0.05771 | 0.0107 | -10.4523
-4.5 | -0.5355 | 0.06033 | 0.0119 | -8.8762
-4 | -0.4781 | 0.06144 | 0.0125 | -7.7816
-3.5 | -0.4541 | 0.06098 | 0.0158 | -7.4467
-3 | -0.4085 | 0.06079 | 0.0156 | -6.7199
-2.5 | -0.4137 | 0.05923 | 0.0214 | -6.9846
-2 | -0.5952 | 0.05144 | 0.0541 | -11.5708
-1.5 | -0.5734 | 0.05029 | 0.0566 | -11.4019
-1 | -0.5521 | 0.04902 | 0.0583 | -11.2627
-0.5 | -0.5287 | 0.04789 | 0.0595 | -11.0399
0 | -0.5022 | 0.04703 | 0.0599 | -10.6783
0.5 | -0.4726 | 0.04651 | 0.0598 | -10.1613
1 | -0.4399 | 0.04633 | 0.0591 | -9.4949
1.5 | -0.3797 | 0.04818 | 0.0531 | -7.8809
2 | -0.3113 | 0.05076 | 0.0456 | -6.1328
2.5 | -0.2381 | 0.0534 | 0.037 | -4.4588
3 | -0.1473 | 0.05772 | 0.0244 | -2.552
3.5 | -0.0623 | 0.06084 | 0.0123 | -1.024
4 | 0.0393 | 0.06572 | -0.0034 | 0.59799
4.5 | 0.0876 | 0.06889 | -0.0091 | 1.2716
5 | 0.0794 | 0.06765 | -0.0046 | 1.1737
5.5 | 0.1198 | 0.07028 | -0.0086 | 1.7046
6 | 0.1756 | 0.07466 | -0.0149 | 2.352
6.5 | 0.2251 | 0.0793 | -0.0202 | 2.8386
7 | 0.2562 | 0.08214 | -0.0225 | 3.1191
7.5 | 0.311 | 0.08765 | -0.0276 | 3.5482
8 | 0.3371 | 0.0915 | -0.0293 | 3.6842
9 | 0.4056 | 0.10111 | -0.0339 | 4.0115
9.5 | 0.4571 | 0.10765 | -0.0373 | 4.2462
10 | 0.4982 | 0.11313 | -0.0393 | 4.4038
10.5 | 0.5061 | 0.11695 | -0.0395 | 4.3275
11 | 0.605 | 0.11279 | -0.0352 | 5.364
11.5 | 0.6373 | 0.11648 | -0.0353 | 5.4713
12 | 0.6713 | 0.12019 | -0.0353 | 5.5853
12.5 | 0.7105 | 0.12313 | -0.0348 | 5.7703
13 | 0.7047 | 0.13135 | -0.0372 | 5.3651
13.5 | 0.7321 | 0.13562 | -0.0373 | 5.3982
14 | 0.7698 | 0.13776 | -0.036 | 5.588
15 | 0.7609 | 0.15743 | -0.0437 | 4.8333
15.5 | 0.7469 | 0.16998 | -0.0502 | 4.394
16 | 0.7745 | 0.17789 | -0.0519 | 4.3538
17 | 0.7371 | 0.20349 | -0.0701 | 3.6223
17.5 | 0.7608 | 0.21161 | -0.0728 | 3.5953
18 | 0.7962 | 0.22208 | -0.0745 | 3.5852
18.5 | 0.791 | 0.22366 | -0.0797 | 3.5366
19 | 0.803 | 0.22983 | -0.0839 | 3.4939
19.5 | 0.8324 | 0.23935 | -0.086 | 3.4778
20 | 0.843 | 0.24329 | -0.0903 | 3.465

## 3. Re 50k Mach 0.10 (1)
BIGFOIL.COM POLAR EXPORT
NACA63-319 a=0.8
NACA63-319 a=0.8 |  |  |  | Cl Max: | 1.462 | at alpha= | 11.5 | deg
JavaFoil+Calcfoil stall+Eppler ext transition |  |  |  | L/D Max: | 32.648 | at alpha= | 9 | deg
Re: | 50000 |  |  | Cd Min: | 0.02177 | at alpha= | 0 | deg
Mach: | 0.1 |  |  | Cl=0 at alpha= | -2.3707 | deg
|  |  |  | @ Cl=0.1, Cd= | 0.023335
|  |  |  | @ Cl=0.4, Cd= | 0.02244
|  |  |  | @ Cl=0.6, Cd= | 0.024372
alpha (deg) | Cl | Cd | Cm | Cl/Cd
-20 | -1.066 | 0.25151 | -0.012 | -4.239
-19.5 | -1.081 | 0.24586 | -0.012 | -4.395
-19 | -1.092 | 0.22471 | -0.012 | -4.86
-18.5 | -1.101 | 0.21166 | -0.013 | -5.201
-18 | -1.107 | 0.20459 | -0.013 | -5.41
-17.5 | -1.11 | 0.19397 | -0.014 | -5.72
-17 | -1.108 | 0.17908 | -0.014 | -6.19
-16.5 | -1.1 | 0.17138 | -0.014 | -6.419
-16 | -1.088 | 0.16089 | -0.015 | -6.762
-15.5 | -1.071 | 0.14917 | -0.015 | -7.181
-15 | -1.052 | 0.14263 | -0.015 | -7.373
-14.5 | -1.029 | 0.1322 | -0.016 | -7.786
-14 | -1.005 | 0.12466 | -0.016 | -8.06
-13.5 | -0.978 | 0.11845 | -0.017 | -8.255
-13 | -0.948 | 0.11077 | -0.017 | -8.562
-12.5 | -0.917 | 0.10347 | -0.017 | -8.865
-12 | -0.884 | 0.09712 | -0.018 | -9.098
-11.5 | -0.848 | 0.09211 | -0.018 | -9.209
-11 | -0.811 | 0.08594 | -0.019 | -9.436
-10.5 | -0.772 | 0.0807 | -0.019 | -9.567
-10 | -0.732 | 0.07566 | -0.02 | -9.672
-9.5 | -0.69 | 0.07114 | -0.021 | -9.701
-9 | -0.652 | 0.06505 | -0.025 | -10.028
-8.5 | -0.689 | 0.03424 | -0.039 | -20.127
-8 | -0.64 | 0.03215 | -0.04 | -19.91
-7.5 | -0.589 | 0.03049 | -0.041 | -19.303
-7 | -0.535 | 0.02907 | -0.042 | -18.403
-6.5 | -0.466 | 0.03004 | -0.041 | -15.521
-6 | -0.411 | 0.02914 | -0.041 | -14.099
-5.5 | -0.356 | 0.02815 | -0.042 | -12.633
-5 | -0.3 | 0.02724 | -0.042 | -11.015
-4.5 | -0.244 | 0.02646 | -0.043 | -9.216
-4 | -0.188 | 0.02565 | -0.044 | -7.309
-3.5 | -0.131 | 0.02503 | -0.045 | -5.216
-3 | -0.073 | 0.02451 | -0.045 | -2.984
-2.5 | -0.015 | 0.02406 | -0.046 | -0.641
-2 | 0.043 | 0.02365 | -0.047 | 1.805
-1.5 | 0.101 | 0.02333 | -0.047 | 4.335
-1 | 0.16 | 0.02312 | -0.048 | 6.913
-0.5 | 0.219 | 0.02295 | -0.048 | 9.535
0 | 0.283 | 0.02177 | -0.049 | 12.98
0.5 | 0.341 | 0.02208 | -0.05 | 15.456
1 | 0.4 | 0.02244 | -0.05 | 17.824
1.5 | 0.458 | 0.02289 | -0.051 | 20.009
2 | 0.516 | 0.02342 | -0.052 | 22.026
2.5 | 0.571 | 0.02403 | -0.052 | 23.742
3 | 0.627 | 0.02469 | -0.053 | 25.414
3.5 | 0.684 | 0.02542 | -0.053 | 26.89
4 | 0.739 | 0.02625 | -0.054 | 28.167
4.5 | 0.794 | 0.02721 | -0.054 | 29.182
5 | 0.849 | 0.02818 | -0.055 | 30.145
5.5 | 0.904 | 0.02932 | -0.058 | 30.817
6 | 0.956 | 0.0306 | -0.058 | 31.234
6.5 | 1.008 | 0.0319 | -0.059 | 31.587
7 | 1.059 | 0.03332 | -0.059 | 31.791
7.5 | 1.109 | 0.03489 | -0.06 | 31.79
8 | 1.158 | 0.03648 | -0.06 | 31.748
8.5 | 1.208 | 0.03806 | -0.061 | 31.738
9 | 1.284 | 0.03931 | -0.063 | 32.648
9.5 | 1.328 | 0.042 | -0.064 | 31.616
10 | 1.367 | 0.04442 | -0.064 | 30.778
10.5 | 1.404 | 0.04717 | -0.064 | 29.755
11 | 1.436 | 0.05021 | -0.064 | 28.601
11.5 | 1.462 | 0.05364 | -0.064 | 27.263
12 | 1.323 | 0.09296 | -0.042 | 14.233
12.5 | 1.332 | 0.10217 | -0.034 | 13.041
13 | 1.354 | 0.10871 | -0.033 | 12.453
13.5 | 1.373 | 0.11725 | -0.032 | 11.711
14 | 1.387 | 0.12454 | -0.032 | 11.134
14.5 | 1.396 | 0.13366 | -0.032 | 10.446
15 | 1.402 | 0.14225 | -0.031 | 9.859
15.5 | 1.405 | 0.14902 | -0.031 | 9.43
16 | 1.404 | 0.1614 | -0.031 | 8.701
16.5 | 1.4 | 0.17242 | -0.031 | 8.12

## 4. Re 50k Mach 0.10 (2)
BIGFOIL.COM POLAR EXPORT
NACA63-319 a=0.8
NACA63-319 a=0.8 |  |  |  | Cl Max: | 0.7756 | at alpha= | 16 | deg
XFOIL ncrit=9 |  |  |  | L/D Max: | 5.6029 | at alpha= | 12.5 | deg
Re: | 50000 |  |  | Cd Min: | 0.22683 | at alpha= | 20 | deg
Mach: | 0.1 |  |  | Cl=0 at alpha= | 3.9461 | deg
|  |  |  | @ Cl=0.1, Cd= | 0.069358
|  |  |  | @ Cl=0.4, Cd= | 0.10025
|  |  |  | @ Cl=0.6, Cd= | 0.1136
alpha (deg) | Cl | Cd | Cm | Cl/Cd
-14.5 | -0.3545 | 0.15729 | -0.0231 | -2.2538
-14 | -0.3371 | 0.1506 | -0.0254 | -2.2384
-12 | -0.6153 | 0.07367 | -0.071 | -8.3521
-11.5 | -0.7006 | 0.06351 | -0.0704 | -11.0313
-11 | -0.7913 | 0.06003 | -0.0598 | -13.1817
-10.5 | -0.8639 | 0.05674 | -0.0488 | -15.2256
-10 | -0.9031 | 0.05266 | -0.0408 | -17.1496
-9.5 | -0.927 | 0.04839 | -0.034 | -19.1569
-9 | -0.9107 | 0.04506 | -0.0301 | -20.2108
-8.5 | -0.8955 | 0.04185 | -0.0261 | -21.3978
-8 | -0.873 | 0.03917 | -0.0223 | -22.2875
-7.5 | -0.8564 | 0.03656 | -0.018 | -23.4245
-7 | -0.8403 | 0.03525 | -0.0126 | -23.8383
-6.5 | -0.8151 | 0.03804 | -0.0049 | -21.4274
-6 | -0.763 | 0.04499 | 0.0028 | -16.9593
-5.5 | -0.6753 | 0.05335 | 0.007 | -12.6579
-5 | -0.5834 | 0.05955 | 0.0095 | -9.7968
-4.5 | -0.5421 | 0.06035 | 0.0116 | -8.9826
-4 | -0.4968 | 0.06106 | 0.0131 | -8.1363
-3.5 | -0.4344 | 0.06191 | 0.0131 | -7.0166
-3 | -0.4173 | 0.06094 | 0.0163 | -6.8477
-2.5 | -0.4073 | 0.0598 | 0.0203 | -6.811
-2 | -0.5992 | 0.05169 | 0.0539 | -11.5922
-1.5 | -0.5759 | 0.05064 | 0.0566 | -11.3724
-1 | -0.5539 | 0.04943 | 0.0584 | -11.2057
-0.5 | -0.5303 | 0.04831 | 0.0596 | -10.977
0 | -0.504 | 0.04743 | 0.0602 | -10.6262
0.5 | -0.4746 | 0.04687 | 0.0602 | -10.1259
1 | -0.4418 | 0.04667 | 0.0594 | -9.4665
1.5 | -0.3809 | 0.04859 | 0.0531 | -7.8391
2 | -0.3155 | 0.05089 | 0.0462 | -6.1996
2.5 | -0.2408 | 0.05373 | 0.0374 | -4.4817
3 | -0.1552 | 0.05754 | 0.0259 | -2.6973
3.5 | -0.0703 | 0.06082 | 0.0139 | -1.1559
4.5 | 0.0873 | 0.06919 | -0.009 | 1.2617
5 | 0.0786 | 0.06794 | -0.0043 | 1.1569
5.5 | 0.1192 | 0.07063 | -0.0083 | 1.6877
6 | 0.1764 | 0.07523 | -0.0148 | 2.3448
6.5 | 0.2157 | 0.07883 | -0.0187 | 2.7363
7 | 0.2554 | 0.08244 | -0.0222 | 3.098
7.5 | 0.314 | 0.08843 | -0.0278 | 3.5508
8 | 0.3342 | 0.09161 | -0.0288 | 3.6481
8.5 | 0.3892 | 0.09775 | -0.0331 | 3.9816
9 | 0.4049 | 0.10139 | -0.0337 | 3.9935
9.5 | 0.4482 | 0.10753 | -0.0366 | 4.1681
10 | 0.491 | 0.1133 | -0.0388 | 4.3336
10.5 | 0.5222 | 0.11832 | -0.04 | 4.4135
11 | 0.5997 | 0.11356 | -0.0351 | 5.2809
12 | 0.6638 | 0.12142 | -0.0355 | 5.467
12.5 | 0.7002 | 0.12497 | -0.0353 | 5.6029
13 | 0.704 | 0.13208 | -0.0372 | 5.3301
13.5 | 0.7253 | 0.13729 | -0.0379 | 5.283
14 | 0.7609 | 0.14006 | -0.037 | 5.4327
15.5 | 0.7454 | 0.17118 | -0.0507 | 4.3545
16 | 0.7756 | 0.17908 | -0.0523 | 4.331
17.5 | 0.5543 | 0.19198 | -0.0573 | 2.8873
18 | 0.5725 | 0.19926 | -0.0597 | 2.8731
18.5 | 0.5925 | 0.20678 | -0.062 | 2.8654
19 | 0.5887 | 0.21 | -0.0659 | 2.8033
19.5 | 0.5979 | 0.21647 | -0.0691 | 2.762
20 | 0.6265 | 0.22683 | -0.0708 | 2.762

## 5. Re 50k Mach 0.25 (1)
BIGFOIL.COM POLAR EXPORT
NACA63-319 a=0.8
NACA63-319 a=0.8 |  |  |  | Cl Max: | 1.441 | at alpha= | 11 | deg
JavaFoil+Calcfoil stall+Eppler ext transition |  |  |  | L/D Max: | 31.155 | at alpha= | 7 | deg
Re: | 50000 |  |  | Cd Min: | 0.0223 | at alpha= | 0 | deg
Mach: | 0.25 |  |  | Cl=0 at alpha= | -2.3667 | deg
|  |  |  | @ Cl=0.1, Cd= | 0.023921
|  |  |  | @ Cl=0.4, Cd= | 0.022963
|  |  |  | @ Cl=0.6, Cd= | 0.024901
alpha (deg) | Cl | Cd | Cm | Cl/Cd
-20 | -0.792 | 0.34362 | -0.011 | -2.304
-19.5 | -0.84 | 0.31174 | -0.012 | -2.695
-19 | -0.884 | 0.28785 | -0.012 | -3.071
-18.5 | -0.923 | 0.26007 | -0.012 | -3.55
-18 | -0.957 | 0.24047 | -0.013 | -3.98
-17.5 | -0.986 | 0.23067 | -0.013 | -4.273
-17 | -1.008 | 0.21022 | -0.014 | -4.796
-16.5 | -1.018 | 0.19424 | -0.014 | -5.243
-16 | -1.023 | 0.18192 | -0.014 | -5.624
-15.5 | -1.02 | 0.16733 | -0.015 | -6.096
-15 | -1.012 | 0.15818 | -0.015 | -6.399
-14.5 | -1.001 | 0.14701 | -0.016 | -6.806
-14 | -0.985 | 0.1333 | -0.016 | -7.388
-13.5 | -0.966 | 0.12729 | -0.017 | -7.586
-13 | -0.943 | 0.11618 | -0.017 | -8.115
-12.5 | -0.916 | 0.1085 | -0.017 | -8.446
-12 | -0.887 | 0.10247 | -0.018 | -8.66
-11.5 | -0.855 | 0.09504 | -0.018 | -8.999
-11 | -0.82 | 0.08874 | -0.019 | -9.246
-10.5 | -0.783 | 0.0831 | -0.019 | -9.426
-10 | -0.744 | 0.07837 | -0.02 | -9.497
-9.5 | -0.703 | 0.07292 | -0.021 | -9.646
-9 | -0.66 | 0.06844 | -0.022 | -9.648
-8.5 | -0.699 | 0.03677 | -0.04 | -19.001
-8 | -0.653 | 0.03364 | -0.041 | -19.408
-7.5 | -0.601 | 0.03182 | -0.042 | -18.892
-7 | -0.547 | 0.03023 | -0.042 | -18.088
-6.5 | -0.478 | 0.03086 | -0.042 | -15.485
-6 | -0.421 | 0.02994 | -0.042 | -14.062
-5.5 | -0.364 | 0.02899 | -0.043 | -12.567
-5 | -0.307 | 0.02801 | -0.043 | -10.977
-4.5 | -0.25 | 0.02719 | -0.044 | -9.192
-4 | -0.192 | 0.02639 | -0.045 | -7.279
-3.5 | -0.134 | 0.02568 | -0.045 | -5.21
-3 | -0.075 | 0.02513 | -0.046 | -2.983
-2.5 | -0.016 | 0.02468 | -0.047 | -0.641
-2 | 0.044 | 0.02421 | -0.048 | 1.807
-1.5 | 0.104 | 0.0239 | -0.048 | 4.336
-1 | 0.164 | 0.02366 | -0.049 | 6.928
-0.5 | 0.224 | 0.0235 | -0.049 | 9.544
0 | 0.29 | 0.0223 | -0.05 | 12.984
0.5 | 0.35 | 0.02263 | -0.051 | 15.462
1 | 0.41 | 0.02303 | -0.051 | 17.799
1.5 | 0.469 | 0.02351 | -0.052 | 19.967
2 | 0.529 | 0.02408 | -0.053 | 21.95
2.5 | 0.585 | 0.02472 | -0.053 | 23.656
3 | 0.643 | 0.02542 | -0.054 | 25.293
3.5 | 0.7 | 0.02625 | -0.054 | 26.679
4 | 0.757 | 0.02714 | -0.055 | 27.901
4.5 | 0.814 | 0.02814 | -0.056 | 28.914
5 | 0.87 | 0.02922 | -0.056 | 29.776
5.5 | 0.925 | 0.03047 | -0.057 | 30.355
6 | 0.979 | 0.03184 | -0.06 | 30.733
6.5 | 1.032 | 0.03325 | -0.06 | 31.034
7 | 1.084 | 0.03479 | -0.061 | 31.155
7.5 | 1.134 | 0.03653 | -0.061 | 31.028
8 | 1.184 | 0.03832 | -0.061 | 30.883
8.5 | 1.234 | 0.03992 | -0.062 | 30.915
9 | 1.308 | 0.0424 | -0.065 | 30.856
9.5 | 1.35 | 0.04492 | -0.065 | 30.05
10 | 1.386 | 0.04771 | -0.065 | 29.059
10.5 | 1.418 | 0.05088 | -0.065 | 27.87
11 | 1.441 | 0.05526 | -0.065 | 26.067
11.5 | 1.291 | 0.09386 | -0.035 | 13.757
12 | 1.312 | 0.10039 | -0.034 | 13.065
12.5 | 1.329 | 0.10738 | -0.033 | 12.377
13 | 1.342 | 0.1155 | -0.032 | 11.622
13.5 | 1.352 | 0.12466 | -0.032 | 10.844
14 | 1.352 | 0.13377 | -0.032 | 10.106
14.5 | 1.346 | 0.14344 | -0.031 | 9.384
15 | 1.335 | 0.15677 | -0.031 | 8.514
15.5 | 1.317 | 0.16678 | -0.031 | 7.899
16 | 1.294 | 0.17701 | -0.03 | 7.309

## 6. Re 50k Mach 0.25 (2)
BIGFOIL.COM POLAR EXPORT
NACA63-319 a=0.8
NACA63-319 a=0.8 |  |  |  | Cl Max: | 0.857 | at alpha= | 20 | deg
XFOIL ncrit=9 |  |  |  | L/D Max: | 5.4204 | at alpha= | 12 | deg
Re: | 50000 |  |  | Cd Min: | 0.24942 | at alpha= | 20 | deg
Mach: | 0.25 |  |  | Cl=0 at alpha= | 3.9865 | deg
|  |  |  | @ Cl=0.1, Cd= | 0.071651
|  |  |  | @ Cl=0.4, Cd= | 0.1026
|  |  |  | @ Cl=0.6, Cd= | 0.11585
alpha (deg) | Cl | Cd | Cm | Cl/Cd
-13.5 | -0.3261 | 0.1477 | -0.03 | -2.2079
-12 | -0.3708 | 0.11198 | -0.0496 | -3.3113
-10.5 | -0.7737 | 0.06243 | -0.0593 | -12.3931
-10 | -0.8437 | 0.05916 | -0.0493 | -14.2613
-9.5 | -0.8987 | 0.05482 | -0.0408 | -16.3937
-9 | -0.8932 | 0.05114 | -0.036 | -17.4658
-8.5 | -0.9007 | 0.04693 | -0.0306 | -19.1924
-8 | -0.888 | 0.04366 | -0.0262 | -20.339
-7 | -0.8573 | 0.03814 | -0.0169 | -22.4777
-6.5 | -0.8401 | 0.03729 | -0.011 | -22.5288
-6 | -0.766 | 0.04484 | -0.0057 | -17.083
-5.5 | -0.6511 | 0.0565 | -0.0002 | -11.5239
-5 | -0.5425 | 0.06323 | 0.0016 | -8.5798
-4.5 | -0.5268 | 0.06279 | 0.006 | -8.3899
-4 | -0.4441 | 0.06495 | 0.0057 | -6.8376
-3.5 | -0.4407 | 0.06381 | 0.0106 | -6.9064
-3 | -0.3652 | 0.06425 | 0.0073 | -5.684
-2.5 | -0.3976 | 0.06224 | 0.0167 | -6.3882
-2 | -0.6021 | 0.05451 | 0.0534 | -11.0457
-1.5 | -0.581 | 0.05329 | 0.0563 | -10.9026
-1 | -0.5637 | 0.05172 | 0.0586 | -10.8991
-0.5 | -0.544 | 0.05027 | 0.0602 | -10.8216
0.5 | -0.4887 | 0.04866 | 0.0615 | -10.0432
1 | -0.4529 | 0.04856 | 0.0604 | -9.3266
1.5 | -0.3844 | 0.051 | 0.053 | -7.5373
2 | -0.3217 | 0.05289 | 0.0468 | -6.0824
2.5 | -0.2576 | 0.05534 | 0.0402 | -4.6549
3 | -0.1922 | 0.05745 | 0.033 | -3.3455
3.5 | -0.0969 | 0.06184 | 0.0196 | -1.5669
4 | 0.0027 | 0.06691 | 0.0046 | 0.040353
4.5 | 0.0793 | 0.0703 | -0.0067 | 1.128
5 | 0.0905 | 0.07092 | -0.0053 | 1.2761
6 | 0.153 | 0.07573 | -0.0101 | 2.0203
6.5 | 0.1991 | 0.07942 | -0.0149 | 2.5069
7 | 0.2608 | 0.08532 | -0.0216 | 3.0567
7.5 | 0.2861 | 0.08847 | -0.0235 | 3.2339
8.5 | 0.3636 | 0.09823 | -0.0299 | 3.7015
9 | 0.4206 | 0.10507 | -0.0342 | 4.003
9.5 | 0.4419 | 0.10897 | -0.0352 | 4.0552
10 | 0.4647 | 0.11395 | -0.0367 | 4.0781
10.5 | 0.4945 | 0.11943 | -0.0384 | 4.1405
11 | 0.6 | 0.11585 | -0.0341 | 5.1791
11.5 | 0.6334 | 0.12001 | -0.0345 | 5.2779
12 | 0.6717 | 0.12392 | -0.0346 | 5.4204
12.5 | 0.6671 | 0.13161 | -0.037 | 5.0688
13 | 0.6991 | 0.1363 | -0.0375 | 5.1291
13.5 | 0.702 | 0.144 | -0.0402 | 4.875
14 | 0.7304 | 0.14909 | -0.0408 | 4.8991
14.5 | 0.7339 | 0.15768 | -0.0443 | 4.6544
15.5 | 0.7665 | 0.17391 | -0.05 | 4.4075
17 | 0.7454 | 0.20828 | -0.0731 | 3.5788
17.5 | 0.7671 | 0.21616 | -0.0763 | 3.5488
18 | 0.804 | 0.22745 | -0.0783 | 3.5348
18.5 | 0.8036 | 0.2294 | -0.0835 | 3.5031
19 | 0.8171 | 0.23581 | -0.088 | 3.4651
19.5 | 0.8482 | 0.24611 | -0.0902 | 3.4464
20 | 0.857 | 0.24942 | -0.0952 | 3.436

## 7. Re 50k Mach 0.50 (1)
BIGFOIL.COM POLAR EXPORT
NACA63-319 a=0.8
NACA63-319 a=0.8 |  |  |  | Cl Max: | 1.363 | at alpha= | 9 | deg
JavaFoil+Calcfoil stall+Eppler ext transition |  |  |  | L/D Max: | 28.215 | at alpha= | 6 | deg
Re: | 50000 |  |  | Cd Min: | 0.02479 | at alpha= | 0 | deg
Mach: | 0.5 |  |  | Cl=0 at alpha= | -2.3636 | deg
|  |  |  | @ Cl=0.1, Cd= | 0.026512
|  |  |  | @ Cl=0.4, Cd= | 0.025359
|  |  |  | @ Cl=0.6, Cd= | 0.027416
alpha (deg) | Cl | Cd | Cm | Cl/Cd
-20 | -1.003 | 0.47017 | -0.019 | -2.134
-19.5 | -0.976 | 0.46095 | -0.019 | -2.118
-19 | -0.948 | 0.46668 | -0.02 | -2.032
-18.5 | -0.92 | 0.42787 | -0.02 | -2.151
-18 | -0.89 | 0.42417 | -0.019 | -2.098
-17.5 | -0.862 | 0.42112 | -0.019 | -2.048
-17 | -0.835 | 0.41332 | -0.02 | -2.019
-16.5 | -0.805 | 0.37978 | -0.019 | -2.119
-16 | -0.777 | 0.35839 | -0.019 | -2.167
-15.5 | -0.749 | 0.35663 | -0.02 | -2.099
-15 | -0.721 | 0.34904 | -0.02 | -2.065
-14.5 | -0.691 | 0.3272 | -0.019 | -2.112
-14 | -0.663 | 0.31392 | -0.019 | -2.112
-13.5 | -0.635 | 0.48336 | -0.02 | -1.313
-13 | -0.607 | 0.29548 | -0.02 | -2.053
-12.5 | -0.577 | 0.28073 | -0.019 | -2.056
-12 | -0.549 | 0.25408 | -0.019 | -2.161
-11.5 | -0.521 | 0.22672 | -0.019 | -2.298
-11 | -0.492 | 0.18552 | -0.017 | -2.651
-10.5 | -0.699 | 0.11836 | -0.019 | -5.905
-10 | -0.729 | 0.09813 | -0.02 | -7.428
-9.5 | -0.72 | 0.08804 | -0.021 | -8.183
-9 | -0.695 | 0.08035 | -0.022 | -8.65
-8.5 | -0.66 | 0.07273 | -0.023 | -9.074
-8 | -0.618 | 0.06676 | -0.024 | -9.264
-7.5 | -0.574 | 0.06155 | -0.027 | -9.327
-7 | -0.595 | 0.03619 | -0.046 | -16.44
-6.5 | -0.538 | 0.03386 | -0.047 | -15.874
-6 | -0.477 | 0.0321 | -0.048 | -14.857
-5.5 | -0.403 | 0.03261 | -0.047 | -12.343
-5 | -0.34 | 0.0315 | -0.047 | -10.78
-4.5 | -0.277 | 0.03036 | -0.048 | -9.109
-4 | -0.213 | 0.02943 | -0.049 | -7.223
-3.5 | -0.148 | 0.02855 | -0.05 | -5.187
-3 | -0.083 | 0.02784 | -0.05 | -2.981
-2.5 | -0.018 | 0.02725 | -0.051 | -0.643
-2 | 0.048 | 0.02683 | -0.052 | 1.806
-1.5 | 0.115 | 0.02642 | -0.052 | 4.348
-1 | 0.182 | 0.02616 | -0.053 | 6.941
-0.5 | 0.249 | 0.02602 | -0.054 | 9.557
0 | 0.321 | 0.02479 | -0.055 | 12.931
0.5 | 0.387 | 0.02525 | -0.055 | 15.341
1 | 0.454 | 0.02581 | -0.056 | 17.577
1.5 | 0.519 | 0.02645 | -0.057 | 19.635
2 | 0.585 | 0.02719 | -0.057 | 21.511
2.5 | 0.646 | 0.02811 | -0.058 | 22.973
3 | 0.71 | 0.0291 | -0.058 | 24.387
3.5 | 0.772 | 0.03026 | -0.059 | 25.526
4 | 0.836 | 0.03144 | -0.06 | 26.58
4.5 | 0.898 | 0.03284 | -0.06 | 27.333
5 | 0.958 | 0.03441 | -0.061 | 27.844
5.5 | 1.017 | 0.03622 | -0.061 | 28.079
6 | 1.075 | 0.03809 | -0.062 | 28.215
6.5 | 1.13 | 0.04028 | -0.063 | 28.057
7 | 1.183 | 0.04258 | -0.063 | 27.792
7.5 | 1.233 | 0.04455 | -0.064 | 27.684
8 | 1.307 | 0.04896 | -0.067 | 26.699
8.5 | 1.341 | 0.05329 | -0.07 | 25.175
9 | 1.363 | 0.05808 | -0.07 | 23.46
9.5 | 1.208 | 0.08703 | -0.036 | 13.879
10 | 1.192 | 0.09709 | -0.034 | 12.279
10.5 | 1.123 | 0.11541 | -0.032 | 9.734
11 | 0.755 | 0.17549 | -0.027 | 4.3
11.5 | 0.783 | 0.22044 | -0.031 | 3.55
12 | 0.811 | 0.26779 | -0.035 | 3.03
12.5 | 0.839 | 0.27284 | -0.035 | 3.074
13 | 0.866 | 0.28673 | -0.036 | 3.022
13.5 | 0.895 | 0.29724 | -0.039 | 3.012
14 | 0.923 | 0.32518 | -0.04 | 2.837

## 8. Re 50k Mach 0.50 (2)
BIGFOIL.COM POLAR EXPORT
NACA63-319 a=0.8
NACA63-319 a=0.8 |  |  |  | Cl Max: | 0.9263 | at alpha= | 20 | deg
XFOIL ncrit=9 |  |  |  | L/D Max: | 4.4666 | at alpha= | 11 | deg
Re: | 50000 |  |  | Cd Min: | 0.27807 | at alpha= | 20 | deg
Mach: | 0.5 |  |  | Cl=0 at alpha= | 4.7652 | deg
|  |  |  | @ Cl=0.1, Cd= | 0.081467
|  |  |  | @ Cl=0.4, Cd= | 0.11021
|  |  |  | @ Cl=0.6, Cd= | 0.13734
alpha (deg) | Cl | Cd | Cm | Cl/Cd
-20 | -0.5731 | 0.24769 | 0.014 | -2.3138
-19.5 | -0.5509 | 0.24134 | 0.009 | -2.2827
-19 | -0.5265 | 0.23298 | 0.0044 | -2.2599
-18.5 | -0.5088 | 0.22852 | -0.0007 | -2.2265
-18 | -0.4781 | 0.21802 | -0.0045 | -2.1929
-17.5 | -0.4702 | 0.21642 | -0.01 | -2.1726
-17 | -0.4302 | 0.20378 | -0.0129 | -2.1111
-16.5 | -0.4155 | 0.19839 | -0.0178 | -2.0944
-16 | -0.3927 | 0.19198 | -0.0215 | -2.0455
-15.5 | -0.3609 | 0.18264 | -0.0248 | -1.976
-15 | -0.3499 | 0.17766 | -0.029 | -1.9695
-14.5 | -0.3298 | 0.17164 | -0.0323 | -1.9215
-14 | -0.2965 | 0.16239 | -0.0351 | -1.8259
-13.5 | -0.2884 | 0.15716 | -0.0386 | -1.8351
-13 | -0.2726 | 0.15146 | -0.0409 | -1.7998
-12.5 | -0.2583 | 0.14437 | -0.0432 | -1.7892
-12 | -0.3082 | 0.1316 | -0.0522 | -2.3419
-11.5 | -0.3204 | 0.12679 | -0.0496 | -2.527
-11 | -0.3443 | 0.12272 | -0.046 | -2.8056
-10.5 | -0.3759 | 0.11801 | -0.043 | -3.1853
-10 | -0.4153 | 0.1121 | -0.0413 | -3.7047
-9.5 | -0.4301 | 0.1083 | -0.0373 | -3.9714
-9 | -0.4709 | 0.10147 | -0.036 | -4.6408
-8.5 | -0.5034 | 0.09552 | -0.0337 | -5.2701
-8 | -0.5614 | 0.08627 | -0.0334 | -6.5075
-7.5 | -0.5463 | 0.0802 | -0.037 | -6.8117
-7 | -0.5417 | 0.07514 | -0.0384 | -7.2092
-6.5 | -0.504 | 0.07514 | -0.0362 | -6.7075
-5.5 | -0.4339 | 0.07605 | -0.0286 | -5.7055
-5 | -0.384 | 0.07683 | -0.0255 | -4.998
-4.5 | -0.3358 | 0.07685 | -0.0234 | -4.3696
-4 | -0.308 | 0.07625 | -0.0203 | -4.0393
-3.5 | -0.2973 | 0.07554 | -0.0147 | -3.9357
-3 | -0.2717 | 0.07473 | -0.0122 | -3.6358
-2.5 | -0.2887 | 0.0736 | -0.0038 | -3.9226
-2 | -0.3173 | 0.07221 | 0.0057 | -4.3941
-1 | -0.3601 | 0.06914 | 0.022 | -5.2083
0 | -0.5444 | 0.05958 | 0.0628 | -9.1373
0.5 | -0.5127 | 0.05884 | 0.0625 | -8.7135
1 | -0.4602 | 0.05941 | 0.0582 | -7.7462
1.5 | -0.4025 | 0.06083 | 0.0532 | -6.6168
2 | -0.3591 | 0.06105 | 0.0512 | -5.8821
2.5 | -0.3057 | 0.06237 | 0.0475 | -4.9014
3 | -0.2461 | 0.06465 | 0.0427 | -3.8067
3.5 | -0.1906 | 0.06671 | 0.0382 | -2.8571
4 | -0.1338 | 0.06862 | 0.0328 | -1.9499
4.5 | -0.0559 | 0.07236 | 0.023 | -0.77253
5 | 0.0495 | 0.07893 | 0.0074 | 0.62714
5.5 | 0.1126 | 0.0821 | -0.0018 | 1.3715
6 | 0.1284 | 0.08333 | -0.001 | 1.5409
7 | 0.1901 | 0.08925 | -0.006 | 2.13
7.5 | 0.2515 | 0.09518 | -0.0129 | 2.6424
8 | 0.2823 | 0.09925 | -0.0164 | 2.8443
8.5 | 0.34 | 0.10606 | -0.0223 | 3.2057
9.5 | 0.4476 | 0.11351 | -0.0265 | 3.9433
10 | 0.4975 | 0.11728 | -0.0279 | 4.242
10.5 | 0.5324 | 0.12238 | -0.0299 | 4.3504
11 | 0.5711 | 0.12786 | -0.0318 | 4.4666
11.5 | 0.5838 | 0.13447 | -0.0348 | 4.3415
12 | 0.6188 | 0.14068 | -0.0369 | 4.3986
12.5 | 0.6322 | 0.14797 | -0.0403 | 4.2725
13 | 0.6683 | 0.15446 | -0.0422 | 4.3267
13.5 | 0.6796 | 0.16233 | -0.0463 | 4.1865
14 | 0.6957 | 0.17037 | -0.0504 | 4.0835
14.5 | 0.7151 | 0.17882 | -0.0545 | 3.999
15 | 0.7266 | 0.1887 | -0.0605 | 3.8506
15.5 | 0.7222 | 0.20343 | -0.0714 | 3.5501
16 | 0.7514 | 0.21336 | -0.0753 | 3.5217
16.5 | 0.7847 | 0.22417 | -0.0788 | 3.5005
17 | 0.789 | 0.22833 | -0.0851 | 3.4555
17.5 | 0.8166 | 0.23802 | -0.0892 | 3.4308
18 | 0.8449 | 0.24741 | -0.0933 | 3.415
18.5 | 0.8578 | 0.25298 | -0.0992 | 3.3908
19 | 0.8889 | 0.2645 | -0.1031 | 3.3607
19.5 | 0.9106 | 0.27162 | -0.1079 | 3.3525
20 | 0.9263 | 0.27807 | -0.1141 | 3.3312

## 9. Re 100k Mach 0.00 (1)
BIGFOIL.COM POLAR EXPORT
NACA63-319 a=0.8
NACA63-319 a=0.8 |  |  |  | Cl Max: | 1.553 | at alpha= | 13.5 | deg
JavaFoil+Calcfoil stall+Eppler ext transition |  |  |  | L/D Max: | 46.008 | at alpha= | 7.5 | deg
Re: | 100000 |  |  | Cd Min: | 0.01579 | at alpha= | 0 | deg
Mach: | 0 |  |  | Cl=0 at alpha= | -2.3667 | deg
|  |  |  | @ Cl=0.1, Cd= | 0.016581
|  |  |  | @ Cl=0.4, Cd= | 0.016165
|  |  |  | @ Cl=0.6, Cd= | 0.017244
alpha (deg) | Cl | Cd | Cm | Cl/Cd
-20 | -1.098 | 0.21782 | -0.012 | -5.04
-19.5 | -1.108 | 0.2077 | -0.012 | -5.336
-19 | -1.116 | 0.19336 | -0.012 | -5.771
-18.5 | -1.122 | 0.18634 | -0.013 | -6.021
-18 | -1.125 | 0.17456 | -0.014 | -6.442
-17.5 | -1.124 | 0.16691 | -0.014 | -6.733
-17 | -1.121 | 0.15883 | -0.014 | -7.055
-16.5 | -1.11 | 0.15047 | -0.015 | -7.377
-16 | -1.096 | 0.14014 | -0.015 | -7.819
-15.5 | -1.077 | 0.13222 | -0.015 | -8.147
-15 | -1.056 | 0.12604 | -0.016 | -8.381
-14.5 | -1.033 | 0.11806 | -0.016 | -8.748
-14 | -1.007 | 0.11137 | -0.017 | -9.043
-13.5 | -0.979 | 0.10549 | -0.017 | -9.282
-13 | -0.949 | 0.09834 | -0.017 | -9.648
-12.5 | -0.917 | 0.0927 | -0.018 | -9.898
-12 | -0.883 | 0.08762 | -0.019 | -10.08
-11.5 | -0.847 | 0.08231 | -0.019 | -10.296
-11 | -0.81 | 0.07739 | -0.02 | -10.47
-10.5 | -0.771 | 0.07265 | -0.021 | -10.618
-10 | -0.834 | 0.03354 | -0.038 | -24.866
-9.5 | -0.79 | 0.03121 | -0.039 | -25.308
-9 | -0.743 | 0.02924 | -0.04 | -25.417
-8.5 | -0.694 | 0.02755 | -0.041 | -25.182
-8 | -0.643 | 0.02606 | -0.041 | -24.673
-7.5 | -0.59 | 0.02475 | -0.042 | -23.853
-7 | -0.536 | 0.02359 | -0.043 | -22.734
-6.5 | -0.475 | 0.02076 | -0.043 | -22.876
-6 | -0.418 | 0.02068 | -0.043 | -20.234
-5.5 | -0.362 | 0.01995 | -0.044 | -18.159
-5 | -0.306 | 0.0193 | -0.045 | -15.836
-4.5 | -0.248 | 0.01875 | -0.045 | -13.254
-4 | -0.191 | 0.01819 | -0.046 | -10.506
-3.5 | -0.133 | 0.01775 | -0.047 | -7.494
-3 | -0.075 | 0.01738 | -0.047 | -4.288
-2.5 | -0.016 | 0.01705 | -0.048 | -0.923
-2 | 0.044 | 0.01679 | -0.049 | 2.593
-1.5 | 0.103 | 0.01657 | -0.05 | 6.225
-1 | 0.163 | 0.01643 | -0.05 | 9.925
-0.5 | 0.223 | 0.01633 | -0.051 | 13.677
0 | 0.287 | 0.01579 | -0.052 | 18.184
0.5 | 0.347 | 0.01605 | -0.053 | 21.626
1 | 0.407 | 0.01618 | -0.055 | 25.167
1.5 | 0.467 | 0.01641 | -0.056 | 28.448
2 | 0.526 | 0.01679 | -0.056 | 31.325
2.5 | 0.583 | 0.01713 | -0.057 | 34.006
3 | 0.641 | 0.01752 | -0.058 | 36.588
3.5 | 0.698 | 0.01804 | -0.058 | 38.717
4 | 0.755 | 0.01861 | -0.058 | 40.571
4.5 | 0.811 | 0.01922 | -0.059 | 42.196
5 | 0.867 | 0.0199 | -0.059 | 43.567
5.5 | 0.922 | 0.0207 | -0.06 | 44.544
6 | 0.976 | 0.02155 | -0.06 | 45.264
6.5 | 1.028 | 0.02253 | -0.061 | 45.633
7 | 1.08 | 0.0235 | -0.061 | 45.97
7.5 | 1.131 | 0.02459 | -0.061 | 46.008
8 | 1.181 | 0.02583 | -0.062 | 45.709
8.5 | 1.231 | 0.02702 | -0.062 | 45.55
9 | 1.29 | 0.03148 | -0.064 | 40.974
9.5 | 1.332 | 0.03495 | -0.064 | 38.121
10 | 1.373 | 0.03697 | -0.064 | 37.137
10.5 | 1.411 | 0.03914 | -0.065 | 36.048
11 | 1.446 | 0.04146 | -0.065 | 34.871
11.5 | 1.478 | 0.04379 | -0.065 | 33.758
12 | 1.507 | 0.04654 | -0.065 | 32.386
12.5 | 1.532 | 0.04978 | -0.066 | 30.773
13 | 1.551 | 0.05345 | -0.066 | 29.021
13.5 | 1.553 | 0.06015 | -0.065 | 25.824
14 | 1.399 | 0.10959 | -0.039 | 12.766
14.5 | 1.405 | 0.11817 | -0.035 | 11.886
15 | 1.412 | 0.126 | -0.034 | 11.207
15.5 | 1.417 | 0.13293 | -0.033 | 10.657
16 | 1.418 | 0.14178 | -0.033 | 10.003
16.5 | 1.417 | 0.14938 | -0.034 | 9.488
17 | 1.413 | 0.15883 | -0.034 | 8.896
17.5 | 1.403 | 0.16823 | -0.033 | 8.341
18 | 1.389 | 0.17464 | -0.032 | 7.956
18.5 | 1.373 | 0.18694 | -0.033 | 7.347

## 10. Re 100k Mach 0.00 (2)
BIGFOIL.COM POLAR EXPORT
NACA63-319 a=0.8
NACA63-319 a=0.8 |  |  |  | Cl Max: | 1.2649 | at alpha= | 17 | deg
XFOIL ncrit=9 |  |  |  | L/D Max: | 39.1254 | at alpha= | 10.5 | deg
Re: | 100000 |  |  | Cd Min: | 0.23513 | at alpha= | 20 | deg
Mach: | 0 |  |  | Cl=0 at alpha= | -0.986 | deg
|  |  |  | @ Cl=0.1, Cd= | 0.036147
|  |  |  | @ Cl=0.4, Cd= | 0.047997
|  |  |  | @ Cl=0.6, Cd= | 0.052997
alpha (deg) | Cl | Cd | Cm | Cl/Cd
-16.5 | -0.4785 | 0.17606 | -0.0202 | -2.7178
-16 | -0.4319 | 0.16619 | -0.0202 | -2.5988
-15.5 | -0.4325 | 0.16084 | -0.0248 | -2.689
-14.5 | -0.7593 | 0.07581 | -0.0732 | -10.0158
-14 | -0.8123 | 0.06524 | -0.0771 | -12.451
-13.5 | -0.8566 | 0.05764 | -0.0779 | -14.8612
-13 | -0.8808 | 0.05173 | -0.0762 | -17.0269
-12.5 | -0.8902 | 0.04822 | -0.0713 | -18.4612
-12 | -0.9436 | 0.04729 | -0.0588 | -19.9535
-11.5 | -0.9677 | 0.04533 | -0.0502 | -21.3479
-11 | -0.9477 | 0.04226 | -0.0486 | -22.4255
-10.5 | -0.878 | 0.03821 | -0.0544 | -22.9783
-10 | -0.8043 | 0.03508 | -0.0596 | -22.9276
-9.5 | -0.7314 | 0.03244 | -0.0645 | -22.5462
-9 | -0.6738 | 0.0299 | -0.0677 | -22.5351
-8.5 | -0.6372 | 0.02729 | -0.0685 | -23.3492
-8 | -0.615 | 0.02506 | -0.0667 | -24.5411
-7.5 | -0.5792 | 0.02494 | -0.0644 | -23.2237
-7 | -0.5313 | 0.0263 | -0.0624 | -20.2015
-6.5 | -0.4786 | 0.02816 | -0.0602 | -16.9957
-6 | -0.4174 | 0.03015 | -0.0587 | -13.8441
-5.5 | -0.3412 | 0.03201 | -0.0587 | -10.6592
-5 | -0.2967 | 0.03346 | -0.0552 | -8.8673
-4.5 | -0.2518 | 0.03469 | -0.0518 | -7.2586
-4 | -0.1829 | 0.03525 | -0.0515 | -5.1887
-3.5 | -0.1519 | 0.03553 | -0.0479 | -4.2753
-3 | -0.1276 | 0.03561 | -0.0442 | -3.5833
-2.5 | -0.0969 | 0.0354 | -0.0417 | -2.7373
-2 | -0.0448 | 0.0347 | -0.042 | -1.2911
-1.5 | -0.0224 | 0.03544 | -0.0377 | -0.63205
-1 | -0.0018 | 0.03594 | -0.0345 | -0.050083
-0.5 | 0.0625 | 0.03513 | -0.0365 | 1.7791
0 | 0.0718 | 0.03645 | -0.0319 | 1.9698
0.5 | 0.1473 | 0.03564 | -0.0341 | 4.133
1 | 0.1548 | 0.0372 | -0.0308 | 4.1613
2 | 0.2345 | 0.03854 | -0.0283 | 6.0846
3 | 0.2455 | 0.04322 | -0.0217 | 5.6802
3.5 | 0.3278 | 0.04242 | -0.0239 | 7.7275
4 | 0.3322 | 0.045 | -0.0204 | 7.3822
4.5 | 0.3456 | 0.04729 | -0.0178 | 7.3081
5.5 | 0.4371 | 0.04848 | -0.0156 | 9.0161
6 | 0.4635 | 0.05 | -0.0136 | 9.27
6.5 | 0.4973 | 0.05162 | -0.0131 | 9.6339
8 | 0.686 | 0.05415 | -0.0238 | 12.6685
8.5 | 0.8114 | 0.04776 | -0.0257 | 16.9891
9 | 1.0145 | 0.03496 | -0.0314 | 29.0189
9.5 | 0.985 | 0.03966 | -0.026 | 24.8361
10 | 1.1475 | 0.03057 | -0.0308 | 37.5368
10.5 | 1.1765 | 0.03007 | -0.0271 | 39.1254
11 | 1.1762 | 0.03188 | -0.0221 | 36.8946
11.5 | 1.1767 | 0.03435 | -0.018 | 34.2562
12 | 1.1695 | 0.03819 | -0.0144 | 30.6232
12.5 | 1.1622 | 0.04273 | -0.0116 | 27.1987
13 | 1.1551 | 0.0479 | -0.0097 | 24.1148
13.5 | 1.1541 | 0.05297 | -0.0084 | 21.7878
14 | 1.1621 | 0.05759 | -0.0073 | 20.1789
14.5 | 1.1768 | 0.06185 | -0.0065 | 19.0267
15 | 1.2 | 0.06559 | -0.0057 | 18.2955
15.5 | 1.2206 | 0.06992 | -0.0053 | 17.4571
16 | 1.2459 | 0.07413 | -0.0049 | 16.807
16.5 | 1.2576 | 0.07954 | -0.0052 | 15.8109
17 | 1.2649 | 0.08601 | -0.0058 | 14.7064
17.5 | 1.2352 | 0.09641 | -0.0087 | 12.8119
18 | 1.192 | 0.10963 | -0.014 | 10.8729
18.5 | 1.0945 | 0.13375 | -0.0273 | 8.1832
19.5 | 0.8708 | 0.22884 | -0.0789 | 3.8053
20 | 0.8564 | 0.23513 | -0.0879 | 3.6422

## 11. Re 100k Mach 0.10 (1)
BIGFOIL.COM POLAR EXPORT
NACA63-319 a=0.8
NACA63-319 a=0.8 |  |  |  | Cl Max: | 1.547 | at alpha= | 13 | deg
JavaFoil+Calcfoil stall+Eppler ext transition |  |  |  | L/D Max: | 45.751 | at alpha= | 7.5 | deg
Re: | 100000 |  |  | Cd Min: | 0.01586 | at alpha= | 0 | deg
Mach: | 0.1 |  |  | Cl=0 at alpha= | -2.3667 | deg
|  |  |  | @ Cl=0.1, Cd= | 0.016655
|  |  |  | @ Cl=0.4, Cd= | 0.016209
|  |  |  | @ Cl=0.6, Cd= | 0.017322
alpha (deg) | Cl | Cd | Cm | Cl/Cd
-20 | -1.067 | 0.22113 | -0.012 | -4.824
-19.5 | -1.081 | 0.20894 | -0.012 | -5.174
-19 | -1.093 | 0.20047 | -0.013 | -5.45
-18.5 | -1.101 | 0.18723 | -0.013 | -5.883
-18 | -1.107 | 0.1787 | -0.013 | -6.197
-17.5 | -1.11 | 0.16838 | -0.014 | -6.593
-17 | -1.109 | 0.15863 | -0.014 | -6.991
-16.5 | -1.101 | 0.14966 | -0.015 | -7.354
-16 | -1.089 | 0.14197 | -0.015 | -7.667
-15.5 | -1.072 | 0.13338 | -0.015 | -8.037
-15 | -1.052 | 0.12784 | -0.016 | -8.231
-14.5 | -1.03 | 0.11925 | -0.016 | -8.637
-14 | -1.005 | 0.11263 | -0.017 | -8.927
-13.5 | -0.978 | 0.10642 | -0.017 | -9.194
-13 | -0.949 | 0.09951 | -0.017 | -9.536
-12.5 | -0.918 | 0.09324 | -0.018 | -9.846
-12 | -0.885 | 0.08853 | -0.019 | -9.992
-11.5 | -0.849 | 0.08301 | -0.019 | -10.23
-11 | -0.812 | 0.078 | -0.02 | -10.413
-10.5 | -0.774 | 0.07319 | -0.021 | -10.57
-10 | -0.833 | 0.03484 | -0.038 | -23.896
-9.5 | -0.792 | 0.03157 | -0.039 | -25.097
-9 | -0.746 | 0.02953 | -0.04 | -25.245
-8.5 | -0.696 | 0.02787 | -0.041 | -24.985
-8 | -0.645 | 0.02635 | -0.042 | -24.493
-7.5 | -0.593 | 0.02495 | -0.042 | -23.756
-7 | -0.538 | 0.02377 | -0.043 | -22.652
-6.5 | -0.477 | 0.02092 | -0.043 | -22.789
-6 | -0.42 | 0.02079 | -0.043 | -20.214
-5.5 | -0.364 | 0.02007 | -0.044 | -18.13
-5 | -0.307 | 0.01942 | -0.045 | -15.813
-4.5 | -0.25 | 0.01885 | -0.045 | -13.241
-4 | -0.192 | 0.01828 | -0.046 | -10.504
-3.5 | -0.134 | 0.01783 | -0.047 | -7.494
-3 | -0.075 | 0.01747 | -0.048 | -4.286
-2.5 | -0.016 | 0.01715 | -0.048 | -0.921
-2 | 0.044 | 0.01686 | -0.049 | 2.594
-1.5 | 0.104 | 0.01664 | -0.05 | 6.228
-1 | 0.164 | 0.01651 | -0.051 | 9.926
-0.5 | 0.224 | 0.01641 | -0.051 | 13.677
0 | 0.288 | 0.01586 | -0.052 | 18.192
0.5 | 0.349 | 0.01609 | -0.053 | 21.686
1 | 0.409 | 0.01623 | -0.056 | 25.201
1.5 | 0.469 | 0.01649 | -0.056 | 28.439
2 | 0.528 | 0.01687 | -0.057 | 31.334
2.5 | 0.585 | 0.01721 | -0.057 | 33.997
3 | 0.644 | 0.01765 | -0.058 | 36.469
3.5 | 0.701 | 0.01813 | -0.058 | 38.662
4 | 0.758 | 0.01871 | -0.059 | 40.512
4.5 | 0.814 | 0.01937 | -0.059 | 42.046
5 | 0.871 | 0.02004 | -0.06 | 43.443
5.5 | 0.926 | 0.02086 | -0.06 | 44.391
6 | 0.979 | 0.02176 | -0.06 | 45.016
6.5 | 1.032 | 0.02271 | -0.061 | 45.457
7 | 1.085 | 0.02372 | -0.061 | 45.744
7.5 | 1.136 | 0.02482 | -0.062 | 45.751
8 | 1.186 | 0.02605 | -0.062 | 45.521
8.5 | 1.235 | 0.02727 | -0.063 | 45.312
9 | 1.294 | 0.03187 | -0.064 | 40.617
9.5 | 1.337 | 0.03536 | -0.064 | 37.802
10 | 1.377 | 0.03743 | -0.065 | 36.783
10.5 | 1.414 | 0.03967 | -0.065 | 35.65
11 | 1.449 | 0.04202 | -0.065 | 34.478
11.5 | 1.48 | 0.04444 | -0.065 | 33.311
12 | 1.508 | 0.04731 | -0.066 | 31.871
12.5 | 1.531 | 0.05065 | -0.066 | 30.225
13 | 1.547 | 0.05484 | -0.066 | 28.206
13.5 | 1.4 | 0.10031 | -0.046 | 13.954
14 | 1.39 | 0.11154 | -0.036 | 12.464
14.5 | 1.398 | 0.11895 | -0.034 | 11.753
15 | 1.404 | 0.12683 | -0.034 | 11.072
15.5 | 1.407 | 0.13399 | -0.034 | 10.501
16 | 1.406 | 0.14298 | -0.033 | 9.834
16.5 | 1.402 | 0.15127 | -0.033 | 9.265
17 | 1.394 | 0.16105 | -0.033 | 8.655
17.5 | 1.381 | 0.16776 | -0.033 | 8.231
18 | 1.364 | 0.1788 | -0.033 | 7.627

## 12. Re 100k Mach 0.10 (2)
BIGFOIL.COM POLAR EXPORT
NACA63-319 a=0.8
NACA63-319 a=0.8 |  |  |  | Cl Max: | 0.5008 | at alpha= | 6.5 | deg
XFOIL ncrit=9 |  |  |  | L/D Max: | 9.7035 | at alpha= | 6.5 | deg
Re: | 100000 |  |  | Cd Min: | 0.15892 | at alpha= | -16.5 | deg
Mach: | 0.1 |  |  | Cl=0 at alpha= | -0.96562 | deg
|  |  |  | @ Cl=0.1, Cd= | 0.036844
|  |  |  | @ Cl=0.4, Cd= | 0.050112
|  |  |  | @ Cl=0.6, Cd= | 0.05161
alpha (deg) | Cl | Cd | Cm | Cl/Cd
-16.5 | -0.3201 | 0.15892 | -0.0273 | -2.0142
-16 | -0.2811 | 0.15168 | -0.0285 | -1.8532
-15.5 | -0.3063 | 0.14982 | -0.0336 | -2.0445
-15 | -0.2651 | 0.14274 | -0.0346 | -1.8572
-14.5 | -0.5435 | 0.10789 | -0.0532 | -5.0375
-14 | -0.7937 | 0.06758 | -0.0773 | -11.7446
-13.5 | -0.8401 | 0.05944 | -0.0789 | -14.1336
-13 | -0.8484 | 0.05294 | -0.0786 | -16.0257
-12.5 | -0.8592 | 0.04888 | -0.0754 | -17.5777
-12 | -0.9176 | 0.04786 | -0.0631 | -19.1726
-11.5 | -0.9565 | 0.0463 | -0.0526 | -20.6587
-11 | -0.9431 | 0.04318 | -0.0504 | -21.8411
-10.5 | -0.8762 | 0.03887 | -0.056 | -22.5418
-10 | -0.8039 | 0.03564 | -0.0612 | -22.5561
-9.5 | -0.7282 | 0.03285 | -0.0661 | -22.1674
-9 | -0.6686 | 0.03027 | -0.0695 | -22.0879
-8.5 | -0.6314 | 0.02764 | -0.0704 | -22.8437
-8 | -0.6105 | 0.02536 | -0.0684 | -24.0733
-7.5 | -0.5781 | 0.02502 | -0.0658 | -23.1055
-7 | -0.5318 | 0.02629 | -0.0635 | -20.2282
-6.5 | -0.4769 | 0.0284 | -0.0611 | -16.7923
-6 | -0.4237 | 0.03004 | -0.0589 | -14.1045
-5.5 | -0.3401 | 0.03213 | -0.0595 | -10.5851
-4.5 | -0.2494 | 0.03502 | -0.0523 | -7.1216
-4 | -0.2005 | 0.03579 | -0.0498 | -5.6021
-3.5 | -0.1495 | 0.03571 | -0.0484 | -4.1865
-3 | -0.1272 | 0.03574 | -0.0446 | -3.559
-2.5 | -0.1012 | 0.03559 | -0.0416 | -2.8435
-2 | -0.0432 | 0.03478 | -0.0425 | -1.2421
-1.5 | -0.0212 | 0.03565 | -0.0378 | -0.59467
-1 | -0.0048 | 0.03616 | -0.0343 | -0.13274
-0.5 | 0.065 | 0.03521 | -0.0369 | 1.8461
0 | 0.0726 | 0.03663 | -0.0318 | 1.982
1 | 0.1585 | 0.0373 | -0.0313 | 4.2493
2.5 | 0.2383 | 0.04093 | -0.0244 | 5.8221
3.5 | 0.2653 | 0.04545 | -0.0195 | 5.8372
4 | 0.3355 | 0.04505 | -0.0203 | 7.4473
5 | 0.367 | 0.04949 | -0.0155 | 7.4156
6 | 0.4513 | 0.05108 | -0.0129 | 8.8352
6.5 | 0.5008 | 0.05161 | -0.0127 | 9.7035

## 13. Re 100k Mach 0.25 (1)
BIGFOIL.COM POLAR EXPORT
NACA63-319 a=0.8
NACA63-319 a=0.8 |  |  |  | Cl Max: | 1.509 | at alpha= | 12.5 | deg
JavaFoil+Calcfoil stall+Eppler ext transition |  |  |  | L/D Max: | 44.572 | at alpha= | 7 | deg
Re: | 100000 |  |  | Cd Min: | 0.01621 | at alpha= | 0 | deg
Mach: | 0.25 |  |  | Cl=0 at alpha= | -2.3689 | deg
|  |  |  | @ Cl=0.1, Cd= | 0.017133
|  |  |  | @ Cl=0.4, Cd= | 0.01662
|  |  |  | @ Cl=0.6, Cd= | 0.01774
alpha (deg) | Cl | Cd | Cm | Cl/Cd
-20 | -0.792 | 0.27628 | -0.011 | -2.865
-19.5 | -0.84 | 0.25866 | -0.012 | -3.248
-19 | -0.884 | 0.23957 | -0.012 | -3.69
-18.5 | -0.923 | 0.22484 | -0.013 | -4.107
-18 | -0.957 | 0.20752 | -0.013 | -4.613
-17.5 | -0.986 | 0.19697 | -0.014 | -5.005
-17 | -1.009 | 0.18175 | -0.014 | -5.549
-16.5 | -1.019 | 0.16639 | -0.014 | -6.122
-16 | -1.024 | 0.15863 | -0.015 | -6.453
-15.5 | -1.02 | 0.14768 | -0.015 | -6.91
-15 | -1.013 | 0.13642 | -0.016 | -7.422
-14.5 | -1.001 | 0.12803 | -0.016 | -7.819
-14 | -0.985 | 0.11987 | -0.017 | -8.222
-13.5 | -0.966 | 0.11165 | -0.017 | -8.654
-13 | -0.944 | 0.10426 | -0.018 | -9.05
-12.5 | -0.917 | 0.098 | -0.018 | -9.356
-12 | -0.888 | 0.09194 | -0.019 | -9.659
-11.5 | -0.856 | 0.08545 | -0.019 | -10.017
-11 | -0.821 | 0.08033 | -0.02 | -10.224
-10.5 | -0.785 | 0.07524 | -0.021 | -10.428
-10 | -0.747 | 0.07009 | -0.023 | -10.663
-9.5 | -0.803 | 0.03393 | -0.04 | -23.664
-9 | -0.758 | 0.03133 | -0.041 | -24.203
-8.5 | -0.71 | 0.02925 | -0.042 | -24.265
-8 | -0.659 | 0.02755 | -0.043 | -23.911
-7.5 | -0.606 | 0.02606 | -0.043 | -23.232
-7 | -0.551 | 0.02438 | -0.044 | -22.585
-6.5 | -0.488 | 0.02217 | -0.044 | -22.025
-6 | -0.43 | 0.02146 | -0.044 | -20.05
-5.5 | -0.373 | 0.02077 | -0.045 | -17.938
-5 | -0.314 | 0.02005 | -0.046 | -15.678
-4.5 | -0.256 | 0.01946 | -0.046 | -13.136
-4 | -0.197 | 0.01888 | -0.047 | -10.41
-3.5 | -0.137 | 0.01837 | -0.048 | -7.453
-3 | -0.077 | 0.01797 | -0.049 | -4.269
-2.5 | -0.016 | 0.01765 | -0.049 | -0.917
-2 | 0.045 | 0.01734 | -0.05 | 2.584
-1.5 | 0.106 | 0.01711 | -0.051 | 6.206
-1 | 0.168 | 0.01694 | -0.052 | 9.91
-0.5 | 0.23 | 0.01684 | -0.052 | 13.648
0 | 0.296 | 0.01621 | -0.053 | 18.25
0.5 | 0.358 | 0.01643 | -0.054 | 21.781
1 | 0.42 | 0.01671 | -0.055 | 25.112
1.5 | 0.481 | 0.01697 | -0.058 | 28.329
2 | 0.542 | 0.01734 | -0.058 | 31.241
2.5 | 0.6 | 0.01774 | -0.059 | 33.8
3 | 0.659 | 0.01824 | -0.059 | 36.142
3.5 | 0.718 | 0.01876 | -0.06 | 38.268
4 | 0.776 | 0.01941 | -0.06 | 40.003
4.5 | 0.834 | 0.02012 | -0.06 | 41.454
5 | 0.891 | 0.02087 | -0.061 | 42.707
5.5 | 0.947 | 0.02175 | -0.061 | 43.544
6 | 1.002 | 0.02271 | -0.062 | 44.117
6.5 | 1.056 | 0.02374 | -0.062 | 44.488
7 | 1.109 | 0.02489 | -0.063 | 44.572
7.5 | 1.16 | 0.02614 | -0.063 | 44.382
8 | 1.211 | 0.02748 | -0.064 | 44.058
8.5 | 1.261 | 0.02882 | -0.064 | 43.762
9 | 1.316 | 0.03572 | -0.065 | 36.848
9.5 | 1.359 | 0.03787 | -0.066 | 35.874
10 | 1.396 | 0.04023 | -0.066 | 34.705
10.5 | 1.43 | 0.0428 | -0.066 | 33.414
11 | 1.46 | 0.04568 | -0.066 | 31.961
11.5 | 1.485 | 0.04883 | -0.067 | 30.403
12 | 1.505 | 0.0522 | -0.067 | 28.824
12.5 | 1.509 | 0.05766 | -0.066 | 26.166
13 | 1.346 | 0.10397 | -0.036 | 12.943
13.5 | 1.354 | 0.11136 | -0.035 | 12.16
14 | 1.354 | 0.11881 | -0.034 | 11.393
14.5 | 1.347 | 0.12802 | -0.033 | 10.526
15 | 1.336 | 0.13727 | -0.032 | 9.73
15.5 | 1.319 | 0.14719 | -0.033 | 8.958
16 | 1.295 | 0.15708 | -0.032 | 8.242
16.5 | 1.265 | 0.1692 | -0.032 | 7.478
17 | 1.23 | 0.184 | -0.032 | 6.685
17.5 | 1.186 | 0.19701 | -0.03 | 6.02

## 14. Re 100k Mach 0.25 (2)
BIGFOIL.COM POLAR EXPORT
NACA63-319 a=0.8
NACA63-319 a=0.8 |  |  |  | Cl Max: | 1.191 | at alpha= | 15.5 | deg
XFOIL ncrit=9 |  |  |  | L/D Max: | 28.9115 | at alpha= | 11 | deg
Re: | 100000 |  |  | Cd Min: | 0.2421 | at alpha= | 20 | deg
Mach: | 0.25 |  |  | Cl=0 at alpha= | -0.80357 | deg
|  |  |  | @ Cl=0.1, Cd= | 0.038871
|  |  |  | @ Cl=0.4, Cd= | 0.051677
|  |  |  | @ Cl=0.6, Cd= | 0.057963
alpha (deg) | Cl | Cd | Cm | Cl/Cd
-16 | -0.4217 | 0.16982 | -0.0207 | -2.4832
-15.5 | -0.4229 | 0.16474 | -0.0258 | -2.5671
-15 | -0.392 | 0.15635 | -0.0275 | -2.5072
-14 | -0.5145 | 0.10595 | -0.0571 | -4.8561
-13.5 | -0.5865 | 0.08431 | -0.0693 | -6.9565
-13 | -0.6777 | 0.06686 | -0.0795 | -10.1361
-12.5 | -0.7317 | 0.05706 | -0.083 | -12.8233
-12 | -0.7764 | 0.05169 | -0.0803 | -15.0203
-11.5 | -0.8396 | 0.05008 | -0.0698 | -16.7652
-11 | -0.8919 | 0.04823 | -0.0605 | -18.4926
-10.5 | -0.8549 | 0.04268 | -0.0654 | -20.0305
-10 | -0.7863 | 0.0386 | -0.0706 | -20.3705
-9.5 | -0.7118 | 0.03512 | -0.0756 | -20.2677
-9 | -0.6368 | 0.03214 | -0.0799 | -19.8133
-8.5 | -0.5954 | 0.02947 | -0.0809 | -20.2036
-8 | -0.5798 | 0.02707 | -0.0783 | -21.4185
-7.5 | -0.5719 | 0.02587 | -0.0727 | -22.1067
-7 | -0.5275 | 0.02664 | -0.0699 | -19.8011
-6.5 | -0.4779 | 0.02864 | -0.0664 | -16.6865
-6 | -0.4261 | 0.03068 | -0.0629 | -13.8885
-5.5 | -0.3669 | 0.03301 | -0.0598 | -11.1148
-5 | -0.3095 | 0.03448 | -0.0574 | -8.9762
-4.5 | -0.2538 | 0.03518 | -0.0554 | -7.2143
-4 | -0.217 | 0.03626 | -0.0511 | -5.9846
-3.5 | -0.1858 | 0.03667 | -0.0472 | -5.0668
-3 | -0.1232 | 0.03617 | -0.0474 | -3.4061
-2.5 | -0.0928 | 0.03721 | -0.0424 | -2.494
-2 | -0.0787 | 0.03743 | -0.0379 | -2.1026
-1.5 | -0.0566 | 0.03748 | -0.0349 | -1.5101
-1 | -0.0022 | 0.03689 | -0.0359 | -0.059637
-0.5 | 0.0034 | 0.03816 | -0.0295 | 0.089099
0 | 0.081 | 0.03741 | -0.0326 | 2.1652
0.5 | 0.0858 | 0.03865 | -0.0288 | 2.2199
1.5 | 0.168 | 0.03993 | -0.0261 | 4.2074
2 | 0.171 | 0.04215 | -0.0229 | 4.0569
3 | 0.2537 | 0.04422 | -0.021 | 5.7372
3.5 | 0.2668 | 0.04648 | -0.0186 | 5.7401
4 | 0.2843 | 0.04873 | -0.0166 | 5.8342
4.5 | 0.3132 | 0.05052 | -0.0153 | 6.1995
5 | 0.3859 | 0.05002 | -0.0155 | 7.7149
5.5 | 0.4042 | 0.05217 | -0.0132 | 7.7477
6 | 0.4303 | 0.054 | -0.0115 | 7.9685
6.5 | 0.4614 | 0.05553 | -0.0099 | 8.309
7 | 0.5245 | 0.05686 | -0.0133 | 9.2244
7.5 | 0.5887 | 0.05791 | -0.0172 | 10.1658
8 | 0.6554 | 0.05822 | -0.0197 | 11.2573
9.5 | 0.9587 | 0.04415 | -0.0205 | 21.7146
10 | 0.9783 | 0.04584 | -0.0183 | 21.3416
10.5 | 1.0893 | 0.03862 | -0.0167 | 28.2056
11 | 1.1209 | 0.03877 | -0.0137 | 28.9115
11.5 | 1.1272 | 0.04168 | -0.0108 | 27.0441
12 | 1.1246 | 0.04607 | -0.0083 | 24.4107
12.5 | 1.1242 | 0.05081 | -0.0065 | 22.1256
13 | 1.1233 | 0.05623 | -0.0053 | 19.9769
13.5 | 1.1333 | 0.06093 | -0.0042 | 18.6
14 | 1.1414 | 0.06639 | -0.0038 | 17.1923
14.5 | 1.1573 | 0.07136 | -0.0033 | 16.2178
15 | 1.1743 | 0.07655 | -0.003 | 15.3403
15.5 | 1.191 | 0.0819 | -0.0031 | 14.5421
16 | 1.1688 | 0.09198 | -0.0058 | 12.7071
16.5 | 1.1301 | 0.10486 | -0.011 | 10.7772
17 | 1.0556 | 0.12501 | -0.022 | 8.4441
17.5 | 0.896 | 0.17219 | -0.0508 | 5.2036
19 | 0.8407 | 0.22792 | -0.0843 | 3.6886
20 | 0.871 | 0.2421 | -0.0931 | 3.5977

## 15. Re 100k Mach 0.50 (1)
BIGFOIL.COM POLAR EXPORT
NACA63-319 a=0.8
NACA63-319 a=0.8 |  |  |  | Cl Max: | 1.382 | at alpha= | 9.5 | deg
JavaFoil+Calcfoil stall+Eppler ext transition |  |  |  | L/D Max: | 39.7 | at alpha= | 6 | deg
Re: | 100000 |  |  | Cd Min: | 0.01793 | at alpha= | 0 | deg
Mach: | 0.5 |  |  | Cl=0 at alpha= | -2.3657 | deg
|  |  |  | @ Cl=0.1, Cd= | 0.019285
|  |  |  | @ Cl=0.4, Cd= | 0.018298
|  |  |  | @ Cl=0.6, Cd= | 0.019701
alpha (deg) | Cl | Cd | Cm | Cl/Cd
-20 | -1.003 | 0.36985 | -0.019 | -2.713
-19.5 | -0.976 | 0.35124 | -0.019 | -2.779
-19 | -0.948 | 0.35688 | -0.02 | -2.657
-18.5 | -0.921 | 0.35561 | -0.02 | -2.589
-18 | -0.89 | 0.34158 | -0.019 | -2.606
-17.5 | -0.862 | 0.33351 | -0.02 | -2.586
-17 | -0.835 | 0.33022 | -0.02 | -2.527
-16.5 | -0.805 | 0.29318 | -0.02 | -2.745
-16 | -0.777 | 0.28397 | -0.02 | -2.735
-15.5 | -0.749 | 0.27325 | -0.02 | -2.74
-15 | -0.721 | 0.26677 | -0.021 | -2.702
-14.5 | -0.691 | 0.25919 | -0.02 | -2.666
-14 | -0.663 | 0.2395 | -0.02 | -2.768
-13.5 | -0.635 | 0.35884 | -0.02 | -1.769
-13 | -0.607 | 0.22559 | -0.021 | -2.689
-12.5 | -0.577 | 0.21158 | -0.019 | -2.728
-12 | -0.549 | 0.20387 | -0.019 | -2.694
-11.5 | -0.521 | 0.18165 | -0.02 | -2.868
-11 | -0.492 | 0.14685 | -0.018 | -3.35
-10.5 | -0.699 | 0.10137 | -0.02 | -6.897
-10 | -0.729 | 0.08628 | -0.021 | -8.451
-9.5 | -0.721 | 0.07662 | -0.022 | -9.406
-9 | -0.695 | 0.0708 | -0.023 | -9.821
-8.5 | -0.661 | 0.06509 | -0.025 | -10.154
-8 | -0.704 | 0.03495 | -0.046 | -20.141
-7.5 | -0.655 | 0.03207 | -0.047 | -20.438
-7 | -0.599 | 0.02999 | -0.048 | -19.991
-6.5 | -0.541 | 0.02802 | -0.049 | -19.3
-6 | -0.48 | 0.02651 | -0.049 | -18.098
-5.5 | -0.411 | 0.0238 | -0.049 | -17.251
-5 | -0.346 | 0.02297 | -0.05 | -15.082
-4.5 | -0.282 | 0.0221 | -0.051 | -12.767
-4 | -0.217 | 0.02141 | -0.051 | -10.13
-3.5 | -0.151 | 0.02076 | -0.052 | -7.279
-3 | -0.085 | 0.02024 | -0.053 | -4.187
-2.5 | -0.018 | 0.01981 | -0.054 | -0.903
-2 | 0.049 | 0.01951 | -0.055 | 2.537
-1.5 | 0.117 | 0.01921 | -0.056 | 6.109
-1 | 0.186 | 0.01901 | -0.056 | 9.757
-0.5 | 0.254 | 0.01891 | -0.057 | 13.431
0 | 0.328 | 0.01793 | -0.058 | 18.307
0.5 | 0.397 | 0.01828 | -0.059 | 21.696
1 | 0.464 | 0.01868 | -0.059 | 24.854
1.5 | 0.532 | 0.01915 | -0.06 | 27.759
2 | 0.599 | 0.01969 | -0.061 | 30.399
2.5 | 0.661 | 0.02035 | -0.062 | 32.462
3 | 0.726 | 0.02107 | -0.062 | 34.443
3.5 | 0.79 | 0.02193 | -0.065 | 36.038
4 | 0.855 | 0.02277 | -0.066 | 37.539
4.5 | 0.918 | 0.02382 | -0.066 | 38.527
5 | 0.98 | 0.02496 | -0.067 | 39.247
5.5 | 1.04 | 0.02625 | -0.067 | 39.602
6 | 1.098 | 0.02767 | -0.068 | 39.7
6.5 | 1.155 | 0.02931 | -0.068 | 39.393
7 | 1.209 | 0.03109 | -0.069 | 38.875
7.5 | 1.259 | 0.03305 | -0.069 | 38.103
8 | 1.315 | 0.04196 | -0.071 | 31.332
8.5 | 1.35 | 0.04529 | -0.071 | 29.806
9 | 1.375 | 0.04925 | -0.071 | 27.918
9.5 | 1.382 | 0.05372 | -0.071 | 25.73
10 | 1.193 | 0.08568 | -0.036 | 13.929
10.5 | 1.124 | 0.1005 | -0.032 | 11.181
11 | 0.755 | 0.14021 | -0.027 | 5.382
11.5 | 0.783 | 0.17684 | -0.031 | 4.426
12 | 0.811 | 0.2024 | -0.035 | 4.009
12.5 | 0.839 | 0.21807 | -0.035 | 3.847
13 | 0.866 | 0.22695 | -0.036 | 3.818
13.5 | 0.895 | 0.23761 | -0.039 | 3.768
14 | 0.923 | 0.2523 | -0.04 | 3.657
14.5 | 0.952 | 0.28461 | -0.043 | 3.345

## 16. Re 100k Mach 0.50 (2)
BIGFOIL.COM POLAR EXPORT
NACA63-319 a=0.8
NACA63-319 a=0.8 |  |  |  | Cl Max: | 0.9417 | at alpha= | 20 | deg
XFOIL ncrit=9 |  |  |  | L/D Max: | 10.6071 | at alpha= | 12 | deg
Re: | 100000 |  |  | Cd Min: | 0.27196 | at alpha= | 20 | deg
Mach: | 0.5 |  |  | Cl=0 at alpha= | 1.1866 | deg
|  |  |  | @ Cl=0.1, Cd= | 0.051693
|  |  |  | @ Cl=0.4, Cd= | 0.065734
|  |  |  | @ Cl=0.6, Cd= | 0.07588
alpha (deg) | Cl | Cd | Cm | Cl/Cd
-20 | -0.5826 | 0.24273 | 0.0138 | -2.4002
-19.5 | -0.5552 | 0.23484 | 0.0096 | -2.3642
-19 | -0.5578 | 0.23412 | 0.0009 | -2.3825
-18.5 | -0.5105 | 0.21959 | -0.0004 | -2.3248
-18 | -0.4976 | 0.21445 | -0.0068 | -2.3204
-17.5 | -0.4724 | 0.20522 | -0.0112 | -2.3019
-17 | -0.4425 | 0.19748 | -0.0146 | -2.2407
-16.5 | -0.4373 | 0.19175 | -0.0214 | -2.2806
-16 | -0.3984 | 0.18255 | -0.0236 | -2.1824
-15.5 | -0.4097 | 0.17946 | -0.0313 | -2.283
-15 | -0.3568 | 0.16801 | -0.0323 | -2.1237
-14.5 | -0.3664 | 0.1636 | -0.0392 | -2.2396
-14 | -0.3325 | 0.15343 | -0.0423 | -2.1671
-13.5 | -0.3337 | 0.13919 | -0.0506 | -2.3974
-13 | -0.325 | 0.12934 | -0.0555 | -2.5128
-12.5 | -0.3365 | 0.11867 | -0.0611 | -2.8356
-12 | -0.3578 | 0.11281 | -0.0603 | -3.1717
-11.5 | -0.4022 | 0.10812 | -0.0565 | -3.7199
-11 | -0.4313 | 0.09061 | -0.0699 | -4.76
-10.5 | -0.5027 | 0.06957 | -0.088 | -7.2258
-10 | -0.5404 | 0.05565 | -0.1017 | -9.7107
-9.5 | -0.5283 | 0.04713 | -0.1104 | -11.2094
-9 | -0.4987 | 0.04162 | -0.1141 | -11.9822
-8.5 | -0.469 | 0.03775 | -0.1146 | -12.4238
-8 | -0.4439 | 0.03517 | -0.1121 | -12.6216
-7.5 | -0.4419 | 0.03281 | -0.1072 | -13.4685
-7 | -0.452 | 0.03155 | -0.0991 | -14.3265
-6.5 | -0.4685 | 0.03201 | -0.088 | -14.6361
-6 | -0.3917 | 0.03531 | -0.083 | -11.0932
-5.5 | -0.3352 | 0.03828 | -0.0767 | -8.7565
-5 | -0.2653 | 0.04168 | -0.0713 | -6.3652
-4 | -0.2209 | 0.04361 | -0.0575 | -5.0654
-3.5 | -0.1337 | 0.04469 | -0.0563 | -2.9917
-3 | -0.142 | 0.04517 | -0.0475 | -3.1437
-2.5 | -0.1582 | 0.04535 | -0.0383 | -3.4884
-2 | -0.1793 | 0.04544 | -0.0288 | -3.9459
-1.5 | -0.1135 | 0.04472 | -0.0294 | -2.538
-1 | -0.1387 | 0.04515 | -0.0211 | -3.072
-0.5 | -0.1236 | 0.04588 | -0.0167 | -2.694
0 | -0.0649 | 0.04596 | -0.0164 | -1.4121
0.5 | -0.0567 | 0.04711 | -0.0132 | -1.2036
1 | -0.0159 | 0.0479 | -0.0137 | -0.33194
1.5 | 0.0267 | 0.04888 | -0.012 | 0.54624
2 | 0.0506 | 0.05048 | -0.0107 | 1.0024
2.5 | 0.1003 | 0.0517 | -0.0116 | 1.94
3 | 0.1457 | 0.05297 | -0.011 | 2.7506
3.5 | 0.1699 | 0.05503 | -0.0095 | 3.0874
4 | 0.2064 | 0.05695 | -0.0093 | 3.6242
4.5 | 0.2482 | 0.05876 | -0.0091 | 4.224
5.5 | 0.357 | 0.06129 | -0.0087 | 5.8248
6.5 | 0.4049 | 0.06624 | -0.0056 | 6.1126
7 | 0.4312 | 0.06867 | -0.0041 | 6.2793
7.5 | 0.4672 | 0.07056 | -0.0028 | 6.6213
8.5 | 0.5729 | 0.07543 | -0.0085 | 7.5951
9 | 0.641 | 0.07656 | -0.0107 | 8.3725
9.5 | 0.6714 | 0.08073 | -0.0128 | 8.3166
10 | 0.7489 | 0.07958 | -0.0121 | 9.4107
10.5 | 0.765 | 0.0849 | -0.0134 | 9.0106
11 | 0.7911 | 0.08912 | -0.014 | 8.8768
11.5 | 0.8747 | 0.08492 | -0.0097 | 10.3003
12 | 0.9172 | 0.08647 | -0.0081 | 10.6071
12.5 | 0.941 | 0.09089 | -0.0079 | 10.3532
13 | 0.8978 | 0.10559 | -0.0148 | 8.5027
13.5 | 0.8544 | 0.12215 | -0.0236 | 6.9947
14 | 0.833 | 0.13658 | -0.0315 | 6.099
14.5 | 0.8354 | 0.14706 | -0.0369 | 5.6807
15 | 0.8116 | 0.16451 | -0.0478 | 4.9334
15.5 | 0.8221 | 0.1746 | -0.0533 | 4.7085
16 | 0.8205 | 0.18818 | -0.0617 | 4.3602
16.5 | 0.8341 | 0.19833 | -0.0675 | 4.2056
17 | 0.8625 | 0.20619 | -0.0705 | 4.183
17.5 | 0.8733 | 0.21807 | -0.0776 | 4.0047
18 | 0.8606 | 0.23717 | -0.0915 | 3.6286
18.5 | 0.8994 | 0.24872 | -0.0933 | 3.6161
19 | 0.8993 | 0.25475 | -0.1025 | 3.5301
19.5 | 0.9331 | 0.26444 | -0.1049 | 3.5286
20 | 0.9417 | 0.27196 | -0.1129 | 3.4626

## 17. Re 250k Mach 0.00 (1)
BIGFOIL.COM POLAR EXPORT
NACA63-319 a=0.8
NACA63-319 a=0.8 |  |  |  | Cl Max: | 1.615 | at alpha= | 15 | deg
JavaFoil+Calcfoil stall+Eppler ext transition |  |  |  | L/D Max: | 71.452 | at alpha= | 7.5 | deg
Re: | 250000 |  |  | Cd Min: | 0.01046 | at alpha= | -1 | deg
Mach: | 0 |  |  | Cl=0 at alpha= | -2.3651 | deg
|  |  |  | @ Cl=0.1, Cd= | 0.010561
|  |  |  | @ Cl=0.4, Cd= | 0.01116
|  |  |  | @ Cl=0.6, Cd= | 0.011872
alpha (deg) | Cl | Cd | Cm | Cl/Cd
-20 | -1.1 | 0.1887 | -0.013 | -5.827
-19.5 | -1.11 | 0.17813 | -0.013 | -6.232
-19 | -1.118 | 0.17035 | -0.013 | -6.561
-18.5 | -1.124 | 0.1624 | -0.014 | -6.92
-18 | -1.127 | 0.15459 | -0.015 | -7.293
-17.5 | -1.126 | 0.14716 | -0.015 | -7.65
-17 | -1.123 | 0.13912 | -0.015 | -8.073
-16.5 | -1.113 | 0.13138 | -0.016 | -8.473
-16 | -1.099 | 0.12432 | -0.016 | -8.839
-15.5 | -1.08 | 0.11762 | -0.017 | -9.186
-15 | -1.062 | 0.11057 | -0.019 | -9.609
-14.5 | -1.04 | 0.10377 | -0.019 | -10.026
-14 | -1.02 | 0.09551 | -0.021 | -10.682
-13.5 | -1.001 | 0.08637 | -0.024 | -11.59
-13 | -1.047 | 0.04992 | -0.032 | -20.975
-12.5 | -1.042 | 0.03809 | -0.034 | -27.366
-12 | -1.009 | 0.03495 | -0.035 | -28.865
-11.5 | -0.972 | 0.03221 | -0.036 | -30.181
-11 | -0.933 | 0.0299 | -0.037 | -31.194
-10.5 | -0.89 | 0.02786 | -0.038 | -31.952
-10 | -0.846 | 0.02607 | -0.039 | -32.433
-9.5 | -0.799 | 0.02456 | -0.039 | -32.52
-9 | -0.75 | 0.02314 | -0.04 | -32.423
-8.5 | -0.7 | 0.0218 | -0.041 | -32.114
-8 | -0.648 | 0.02054 | -0.042 | -31.553
-7.5 | -0.595 | 0.01945 | -0.043 | -30.597
-7 | -0.541 | 0.01848 | -0.044 | -29.252
-6.5 | -0.488 | 0.01361 | -0.045 | -35.82
-6 | -0.43 | 0.01307 | -0.045 | -32.949
-5.5 | -0.373 | 0.01261 | -0.046 | -29.615
-5 | -0.316 | 0.01202 | -0.047 | -26.296
-4.5 | -0.259 | 0.01149 | -0.048 | -22.508
-4 | -0.2 | 0.01089 | -0.05 | -18.403
-3.5 | -0.141 | 0.01071 | -0.051 | -13.188
-3 | -0.079 | 0.01063 | -0.052 | -7.432
-2.5 | -0.017 | 0.01058 | -0.053 | -1.571
-2 | 0.046 | 0.01057 | -0.053 | 4.339
-1.5 | 0.108 | 0.01056 | -0.054 | 10.271
-1 | 0.171 | 0.01046 | -0.054 | 16.338
-0.5 | 0.233 | 0.01077 | -0.055 | 21.674
0 | 0.293 | 0.01091 | -0.055 | 26.819
0.5 | 0.354 | 0.01103 | -0.056 | 32.05
1 | 0.414 | 0.0112 | -0.056 | 36.995
1.5 | 0.475 | 0.01135 | -0.057 | 41.873
2 | 0.536 | 0.01159 | -0.058 | 46.217
2.5 | 0.593 | 0.01184 | -0.058 | 50.112
3 | 0.653 | 0.01211 | -0.059 | 53.911
3.5 | 0.712 | 0.01236 | -0.059 | 57.58
4 | 0.771 | 0.01271 | -0.06 | 60.633
4.5 | 0.829 | 0.01306 | -0.06 | 63.451
5 | 0.887 | 0.01346 | -0.061 | 65.879
5.5 | 0.944 | 0.01391 | -0.061 | 67.85
6 | 0.999 | 0.01441 | -0.062 | 69.36
6.5 | 1.054 | 0.01495 | -0.062 | 70.533
7 | 1.108 | 0.01556 | -0.063 | 71.239
7.5 | 1.161 | 0.01624 | -0.063 | 71.452
8 | 1.212 | 0.01701 | -0.064 | 71.238
8.5 | 1.261 | 0.01794 | -0.064 | 70.282
9 | 1.302 | 0.02449 | -0.064 | 53.169
9.5 | 1.343 | 0.02832 | -0.065 | 47.409
10 | 1.384 | 0.03 | -0.065 | 46.123
10.5 | 1.422 | 0.03175 | -0.065 | 44.801
11 | 1.458 | 0.03363 | -0.066 | 43.361
11.5 | 1.491 | 0.03547 | -0.066 | 42.045
12 | 1.521 | 0.03762 | -0.066 | 40.436
12.5 | 1.548 | 0.04015 | -0.066 | 38.548
13 | 1.571 | 0.04264 | -0.067 | 36.843
13.5 | 1.591 | 0.04543 | -0.067 | 35.011
14 | 1.604 | 0.04844 | -0.067 | 33.104
14.5 | 1.611 | 0.05217 | -0.067 | 30.886
15 | 1.615 | 0.05612 | -0.067 | 28.774
15.5 | 1.613 | 0.06047 | -0.067 | 26.675
16 | 1.604 | 0.06624 | -0.067 | 24.22
16.5 | 1.593 | 0.07288 | -0.067 | 21.851
17 | 1.569 | 0.08255 | -0.066 | 19.01
17.5 | 1.445 | 0.13393 | -0.051 | 10.786
18 | 1.421 | 0.14449 | -0.049 | 9.837
18.5 | 1.393 | 0.16001 | -0.046 | 8.702
19 | 1.371 | 0.16838 | -0.045 | 8.141
19.5 | 1.342 | 0.18146 | -0.041 | 7.397
20 | 1.315 | 0.19141 | -0.039 | 6.87

## 18. Re 250k Mach 0.00 (2)
BIGFOIL.COM POLAR EXPORT
NACA63-319 a=0.8
NACA63-319 a=0.8 |  |  |  | Cl Max: | 1.2906 | at alpha= | 20 | deg
XFOIL ncrit=9 |  |  |  | L/D Max: | 72.6074 | at alpha= | 9 | deg
Re: | 250000 |  |  | Cd Min: | 0.2103 | at alpha= | -20 | deg
Mach: | 0 |  |  | Cl=0 at alpha= | -2.2965 | deg
|  |  |  | @ Cl=0.1, Cd= | 0.013881
|  |  |  | @ Cl=0.4, Cd= | 0.014075
|  |  |  | @ Cl=0.6, Cd= | 0.01455
alpha (deg) | Cl | Cd | Cm | Cl/Cd
-20 | -0.5645 | 0.2103 | 0.0089 | -2.6843
-19.5 | -0.5446 | 0.20492 | 0.0056 | -2.6576
-19 | -0.5507 | 0.19483 | -0.0022 | -2.8266
-18.5 | -0.5187 | 0.19065 | -0.0032 | -2.7207
-18 | -0.8309 | 0.10123 | -0.0516 | -8.208
-17.5 | -0.8899 | 0.08491 | -0.0614 | -10.4805
-17 | -0.9341 | 0.07298 | -0.0679 | -12.7994
-16.5 | -0.9571 | 0.06401 | -0.0712 | -14.9524
-16 | -0.9484 | 0.05869 | -0.0725 | -16.1595
-15.5 | -0.9425 | 0.05368 | -0.0737 | -17.5577
-15 | -0.9327 | 0.04924 | -0.0744 | -18.9419
-14.5 | -0.9192 | 0.04525 | -0.0748 | -20.3138
-14 | -0.9047 | 0.04162 | -0.075 | -21.7371
-13.5 | -0.8694 | 0.03897 | -0.0745 | -22.3095
-13 | -0.8391 | 0.03668 | -0.0743 | -22.8762
-12.5 | -0.8128 | 0.0345 | -0.0737 | -23.5594
-12 | -0.7794 | 0.03246 | -0.0741 | -24.0111
-11.5 | -0.7187 | 0.0299 | -0.0799 | -24.0368
-11 | -0.6731 | 0.02739 | -0.0829 | -24.5747
-10.5 | -0.6526 | 0.0256 | -0.0806 | -25.4922
-10 | -0.6457 | 0.02352 | -0.0764 | -27.4532
-9.5 | -0.6399 | 0.02142 | -0.0719 | -29.8739
-9 | -0.6361 | 0.01964 | -0.0667 | -32.388
-8.5 | -0.6217 | 0.01794 | -0.0623 | -34.6544
-8 | -0.5954 | 0.01631 | -0.0595 | -36.5052
-7.5 | -0.5634 | 0.01472 | -0.0574 | -38.2745
-7 | -0.5222 | 0.0137 | -0.056 | -38.1168
-6.5 | -0.472 | 0.01338 | -0.0551 | -35.2765
-6 | -0.4181 | 0.01333 | -0.0549 | -31.3653
-5.5 | -0.3634 | 0.01347 | -0.0546 | -26.9785
-5 | -0.3076 | 0.01354 | -0.0543 | -22.7179
-4.5 | -0.2512 | 0.0136 | -0.0545 | -18.4706
-4 | -0.1946 | 0.01369 | -0.0545 | -14.2148
-3.5 | -0.1378 | 0.01383 | -0.0544 | -9.9638
-3 | -0.0808 | 0.01391 | -0.0547 | -5.8088
-2.5 | -0.0232 | 0.01388 | -0.0548 | -1.6715
-2 | 0.0338 | 0.01386 | -0.0554 | 2.4387
-1.5 | 0.0914 | 0.01389 | -0.0556 | 6.5803
-1 | 0.1488 | 0.01383 | -0.0562 | 10.7592
-0.5 | 0.2061 | 0.0139 | -0.0565 | 14.8273
0 | 0.2639 | 0.01387 | -0.057 | 19.0267
0.5 | 0.3207 | 0.01399 | -0.0574 | 22.9235
1 | 0.3786 | 0.01401 | -0.0579 | 27.0236
1.5 | 0.4349 | 0.01418 | -0.0583 | 30.67
2 | 0.4927 | 0.01424 | -0.0587 | 34.5997
2.5 | 0.5485 | 0.01446 | -0.0591 | 37.9322
3 | 0.6059 | 0.01456 | -0.0594 | 41.614
3.5 | 0.6608 | 0.0148 | -0.0596 | 44.6486
4 | 0.7185 | 0.01493 | -0.0599 | 48.1246
4.5 | 0.7712 | 0.01512 | -0.0597 | 51.0053
5 | 0.8274 | 0.01533 | -0.0599 | 53.9726
5.5 | 0.8812 | 0.0154 | -0.0596 | 57.2208
6 | 0.9325 | 0.01544 | -0.0589 | 60.3951
6.5 | 0.9835 | 0.0155 | -0.0581 | 63.4516
7 | 1.0333 | 0.01564 | -0.0572 | 66.0678
7.5 | 1.0806 | 0.01574 | -0.0558 | 68.6531
8 | 1.1226 | 0.01582 | -0.0536 | 70.9608
8.5 | 1.1577 | 0.01595 | -0.0502 | 72.5831
9 | 1.1835 | 0.0163 | -0.0455 | 72.6074
9.5 | 1.1917 | 0.01687 | -0.0379 | 70.6402
10 | 1.2047 | 0.01816 | -0.0332 | 66.3381
10.5 | 1.2071 | 0.02086 | -0.0289 | 57.8667
11 | 1.2016 | 0.02443 | -0.0246 | 49.1854
11.5 | 1.1937 | 0.02869 | -0.021 | 41.6068
12 | 1.1892 | 0.03316 | -0.0184 | 35.8625
12.5 | 1.1851 | 0.03802 | -0.0165 | 31.1704
13 | 1.1838 | 0.04304 | -0.0153 | 27.5046
13.5 | 1.1822 | 0.04844 | -0.0145 | 24.4055
14 | 1.1811 | 0.05409 | -0.0143 | 21.8358
14.5 | 1.1822 | 0.05976 | -0.0144 | 19.7825
15 | 1.187 | 0.06523 | -0.0147 | 18.1971
15.5 | 1.1924 | 0.07071 | -0.0152 | 16.8632
16 | 1.2025 | 0.07585 | -0.0159 | 15.8537
16.5 | 1.2136 | 0.08075 | -0.0165 | 15.0291
17 | 1.2258 | 0.08581 | -0.0175 | 14.285
17.5 | 1.2421 | 0.09 | -0.018 | 13.8011
18 | 1.2535 | 0.09535 | -0.0193 | 13.1463
18.5 | 1.2669 | 0.10029 | -0.0207 | 12.6324
19 | 1.2822 | 0.10483 | -0.0217 | 12.2312
19.5 | 1.2852 | 0.11163 | -0.0243 | 11.513
20 | 1.2906 | 0.11806 | -0.027 | 10.9317

## 19. Re 250k Mach 0.10 (1)
BIGFOIL.COM POLAR EXPORT
NACA63-319 a=0.8
NACA63-319 a=0.8 |  |  |  | Cl Max: | 1.603 | at alpha= | 14.5 | deg
JavaFoil+Calcfoil stall+Eppler ext transition |  |  |  | L/D Max: | 71.126 | at alpha= | 7.5 | deg
Re: | 250000 |  |  | Cd Min: | 0.01013 | at alpha= | -1 | deg
Mach: | 0.1 |  |  | Cl=0 at alpha= | -2.3651 | deg
|  |  |  | @ Cl=0.1, Cd= | 0.010573
|  |  |  | @ Cl=0.4, Cd= | 0.011193
|  |  |  | @ Cl=0.6, Cd= | 0.011899
alpha (deg) | Cl | Cd | Cm | Cl/Cd
-20 | -1.068 | 0.19098 | -0.013 | -5.594
-19.5 | -1.083 | 0.18287 | -0.013 | -5.92
-19 | -1.094 | 0.17362 | -0.013 | -6.301
-18.5 | -1.103 | 0.16324 | -0.014 | -6.757
-18 | -1.11 | 0.15696 | -0.015 | -7.07
-17.5 | -1.113 | 0.14938 | -0.015 | -7.448
-17 | -1.111 | 0.1409 | -0.015 | -7.886
-16.5 | -1.104 | 0.13337 | -0.016 | -8.274
-16 | -1.091 | 0.12595 | -0.016 | -8.664
-15.5 | -1.076 | 0.11844 | -0.017 | -9.082
-15 | -1.056 | 0.11232 | -0.018 | -9.403
-14.5 | -1.035 | 0.1058 | -0.019 | -9.782
-14 | -1.012 | 0.09912 | -0.02 | -10.207
-13.5 | -0.99 | 0.09169 | -0.022 | -10.799
-13 | -0.961 | 0.08633 | -0.022 | -11.126
-12.5 | -1.04 | 0.03924 | -0.034 | -26.513
-12 | -1.009 | 0.03569 | -0.035 | -28.257
-11.5 | -0.973 | 0.03275 | -0.036 | -29.712
-11 | -0.934 | 0.03031 | -0.037 | -30.822
-10.5 | -0.892 | 0.02821 | -0.038 | -31.629
-10 | -0.848 | 0.02641 | -0.039 | -32.103
-9.5 | -0.801 | 0.02488 | -0.04 | -32.21
-9 | -0.753 | 0.02337 | -0.04 | -32.205
-8.5 | -0.702 | 0.02202 | -0.041 | -31.897
-8 | -0.651 | 0.02082 | -0.042 | -31.246
-7.5 | -0.598 | 0.01963 | -0.043 | -30.44
-7 | -0.543 | 0.01864 | -0.044 | -29.116
-6.5 | -0.49 | 0.01372 | -0.045 | -35.692
-6 | -0.432 | 0.01316 | -0.046 | -32.863
-5.5 | -0.375 | 0.01269 | -0.046 | -29.513
-5 | -0.317 | 0.01215 | -0.047 | -26.101
-4.5 | -0.259 | 0.01159 | -0.048 | -22.374
-4 | -0.201 | 0.0108 | -0.05 | -18.605
-3.5 | -0.142 | 0.01079 | -0.051 | -13.156
-3 | -0.079 | 0.01064 | -0.052 | -7.461
-2.5 | -0.017 | 0.0106 | -0.053 | -1.577
-2 | 0.046 | 0.01059 | -0.053 | 4.356
-1.5 | 0.109 | 0.01057 | -0.054 | 10.31
-1 | 0.172 | 0.01013 | -0.054 | 16.969
-0.5 | 0.235 | 0.01079 | -0.055 | 21.745
0 | 0.294 | 0.01093 | -0.056 | 26.877
0.5 | 0.355 | 0.01106 | -0.056 | 32.114
1 | 0.416 | 0.01124 | -0.057 | 37.029
1.5 | 0.477 | 0.01143 | -0.057 | 41.758
2 | 0.538 | 0.01164 | -0.058 | 46.211
2.5 | 0.596 | 0.01188 | -0.058 | 50.144
3 | 0.656 | 0.01216 | -0.059 | 53.925
3.5 | 0.715 | 0.01243 | -0.06 | 57.553
4 | 0.774 | 0.01279 | -0.06 | 60.548
4.5 | 0.833 | 0.01314 | -0.061 | 63.364
5 | 0.891 | 0.01355 | -0.061 | 65.736
5.5 | 0.948 | 0.01401 | -0.062 | 67.655
6 | 1.004 | 0.01451 | -0.062 | 69.18
6.5 | 1.059 | 0.01507 | -0.063 | 70.289
7 | 1.113 | 0.01569 | -0.063 | 70.944
7.5 | 1.165 | 0.01638 | -0.064 | 71.126
8 | 1.216 | 0.01718 | -0.064 | 70.786
8.5 | 1.266 | 0.01815 | -0.065 | 69.763
9 | 1.307 | 0.0248 | -0.065 | 52.696
9.5 | 1.347 | 0.02867 | -0.065 | 46.984
10 | 1.388 | 0.03039 | -0.065 | 45.668
10.5 | 1.426 | 0.03217 | -0.066 | 44.316
11 | 1.461 | 0.03411 | -0.066 | 42.832
11.5 | 1.494 | 0.03602 | -0.066 | 41.464
12 | 1.522 | 0.03831 | -0.066 | 39.734
12.5 | 1.548 | 0.04085 | -0.067 | 37.888
13 | 1.57 | 0.04344 | -0.067 | 36.13
13.5 | 1.587 | 0.04659 | -0.067 | 34.067
14 | 1.598 | 0.04944 | -0.067 | 32.327
14.5 | 1.603 | 0.05335 | -0.067 | 30.05
15 | 1.603 | 0.05757 | -0.067 | 27.851
15.5 | 1.599 | 0.06221 | -0.067 | 25.696
16 | 1.586 | 0.06883 | -0.067 | 23.038
16.5 | 1.562 | 0.07797 | -0.066 | 20.04
17 | 1.514 | 0.09676 | -0.063 | 15.644
17.5 | 1.425 | 0.13348 | -0.052 | 10.678
18 | 1.389 | 0.14994 | -0.048 | 9.265
18.5 | 1.362 | 0.16087 | -0.046 | 8.469
19 | 1.334 | 0.1721 | -0.044 | 7.752
19.5 | 1.299 | 0.18626 | -0.038 | 6.977

## 20. Re 250k Mach 0.10 (2)
BIGFOIL.COM POLAR EXPORT
NACA63-319 a=0.8
NACA63-319 a=0.8 |  |  |  | Cl Max: | 1.2798 | at alpha= | 20 | deg
XFOIL ncrit=9 |  |  |  | L/D Max: | 72.0683 | at alpha= | 8.5 | deg
Re: | 250000 |  |  | Cd Min: | 0.21112 | at alpha= | -20 | deg
Mach: | 0.1 |  |  | Cl=0 at alpha= | -2.2943 | deg
|  |  |  | @ Cl=0.1, Cd= | 0.01395
|  |  |  | @ Cl=0.4, Cd= | 0.014145
|  |  |  | @ Cl=0.6, Cd= | 0.01464
alpha (deg) | Cl | Cd | Cm | Cl/Cd
-20 | -0.5649 | 0.21112 | 0.0091 | -2.6757
-19.5 | -0.5447 | 0.20573 | 0.0058 | -2.6476
-19 | -0.5507 | 0.19572 | -0.0021 | -2.8137
-18.5 | -0.5183 | 0.19143 | -0.0031 | -2.7075
-17.5 | -0.8537 | 0.09115 | -0.0585 | -9.3659
-17 | -0.901 | 0.07774 | -0.0661 | -11.5899
-16.5 | -0.92 | 0.06869 | -0.07 | -13.3935
-16 | -0.9235 | 0.06214 | -0.0724 | -14.8616
-15.5 | -0.925 | 0.05626 | -0.0741 | -16.4415
-15 | -0.9197 | 0.05127 | -0.0752 | -17.9384
-14.5 | -0.91 | 0.04684 | -0.0758 | -19.4278
-14 | -0.8981 | 0.04287 | -0.0761 | -20.9494
-13.5 | -0.8674 | 0.03985 | -0.0757 | -21.7666
-13 | -0.8366 | 0.03749 | -0.0755 | -22.3153
-12.5 | -0.8102 | 0.03521 | -0.0749 | -23.0105
-12 | -0.7769 | 0.03309 | -0.0753 | -23.4784
-11.5 | -0.7163 | 0.03048 | -0.081 | -23.5007
-11 | -0.6699 | 0.02798 | -0.0839 | -23.9421
-10.5 | -0.6488 | 0.02616 | -0.0817 | -24.8012
-10 | -0.6421 | 0.02402 | -0.0775 | -26.7319
-9.5 | -0.6355 | 0.02188 | -0.0732 | -29.0448
-9 | -0.6311 | 0.01992 | -0.0684 | -31.6817
-8.5 | -0.6197 | 0.01825 | -0.0635 | -33.9562
-7.5 | -0.5645 | 0.01496 | -0.0581 | -37.734
-7 | -0.525 | 0.0138 | -0.0565 | -38.0435
-6.5 | -0.475 | 0.01345 | -0.0556 | -35.316
-6 | -0.421 | 0.01337 | -0.0553 | -31.4884
-5.5 | -0.366 | 0.01352 | -0.055 | -27.071
-5 | -0.3099 | 0.0136 | -0.0546 | -22.7868
-4.5 | -0.253 | 0.01365 | -0.0548 | -18.5348
-4 | -0.1961 | 0.01375 | -0.0548 | -14.2618
-3.5 | -0.1389 | 0.01389 | -0.0547 | -10
-3 | -0.0815 | 0.01397 | -0.0549 | -5.8339
-2.5 | -0.0237 | 0.01395 | -0.0551 | -1.6989
-2 | 0.0339 | 0.01393 | -0.0556 | 2.4336
-1.5 | 0.0915 | 0.01396 | -0.0558 | 6.5544
-1 | 0.1496 | 0.01389 | -0.0564 | 10.7703
-0.5 | 0.2069 | 0.01397 | -0.0567 | 14.8103
0 | 0.2654 | 0.01394 | -0.0573 | 19.0387
0.5 | 0.3222 | 0.01406 | -0.0576 | 22.9161
1 | 0.3809 | 0.01409 | -0.0582 | 27.0334
1.5 | 0.437 | 0.01425 | -0.0585 | 30.6667
2 | 0.4957 | 0.01433 | -0.059 | 34.5918
2.5 | 0.5511 | 0.01454 | -0.0592 | 37.9023
3 | 0.6096 | 0.01466 | -0.0597 | 41.5825
3.5 | 0.6644 | 0.0149 | -0.0598 | 44.5906
4 | 0.7217 | 0.01505 | -0.06 | 47.9535
4.5 | 0.7757 | 0.01521 | -0.0599 | 50.9993
5 | 0.8308 | 0.01544 | -0.0599 | 53.8083
5.5 | 0.8867 | 0.01551 | -0.0597 | 57.1696
6 | 0.9381 | 0.01554 | -0.0589 | 60.3668
6.5 | 0.989 | 0.01561 | -0.0581 | 63.3568
7 | 1.0382 | 0.01575 | -0.057 | 65.9175
7.5 | 1.0852 | 0.01586 | -0.0555 | 68.4237
8 | 1.1272 | 0.01594 | -0.0531 | 70.7152
8.5 | 1.1603 | 0.0161 | -0.0493 | 72.0683
9 | 1.1846 | 0.01649 | -0.0442 | 71.8375
9.5 | 1.19 | 0.01718 | -0.0363 | 69.2666
10 | 1.2022 | 0.01862 | -0.0317 | 64.565
10.5 | 1.2021 | 0.02157 | -0.0274 | 55.7302
11 | 1.1959 | 0.02533 | -0.0232 | 47.2128
11.5 | 1.189 | 0.02966 | -0.0199 | 40.0877
12 | 1.1836 | 0.03432 | -0.0174 | 34.4872
12.5 | 1.1802 | 0.03925 | -0.0157 | 30.0688
13.5 | 1.1759 | 0.05005 | -0.014 | 23.4945
14 | 1.1733 | 0.05597 | -0.0139 | 20.963
14.5 | 1.1753 | 0.06166 | -0.0141 | 19.061
15 | 1.1818 | 0.06704 | -0.0145 | 17.6283
15.5 | 1.1884 | 0.07248 | -0.015 | 16.3962
16 | 1.1978 | 0.07775 | -0.0158 | 15.4058
16.5 | 1.2103 | 0.0826 | -0.0163 | 14.6525
17 | 1.2224 | 0.08772 | -0.0174 | 13.9352
17.5 | 1.2383 | 0.09213 | -0.0179 | 13.4408
18 | 1.2494 | 0.0976 | -0.0194 | 12.8012
18.5 | 1.265 | 0.1022 | -0.0206 | 12.3777
19 | 1.2737 | 0.10801 | -0.0223 | 11.7924
19.5 | 1.2755 | 0.11514 | -0.0252 | 11.0778
20 | 1.2798 | 0.12184 | -0.0281 | 10.5039

## 21. Re 250k Mach 0.25 (1)
BIGFOIL.COM POLAR EXPORT
NACA63-319 a=0.8
NACA63-319 a=0.8 |  |  |  | Cl Max: | 1.553 | at alpha= | 13.5 | deg
JavaFoil+Calcfoil stall+Eppler ext transition |  |  |  | L/D Max: | 69.151 | at alpha= | 7 | deg
Re: | 250000 |  |  | Cd Min: | 0.01032 | at alpha= | -1.5 | deg
Mach: | 0.25 |  |  | Cl=0 at alpha= | -2.3672 | deg
|  |  |  | @ Cl=0.1, Cd= | 0.010405
|  |  |  | @ Cl=0.4, Cd= | 0.011424
|  |  |  | @ Cl=0.6, Cd= | 0.012153
alpha (deg) | Cl | Cd | Cm | Cl/Cd
-20 | -0.792 | 0.23026 | -0.012 | -3.44
-19.5 | -0.841 | 0.21222 | -0.012 | -3.961
-19 | -0.885 | 0.19749 | -0.013 | -4.479
-18.5 | -0.924 | 0.1882 | -0.014 | -4.911
-18 | -0.958 | 0.17779 | -0.014 | -5.391
-17.5 | -0.987 | 0.1639 | -0.014 | -6.022
-17 | -1.01 | 0.15439 | -0.015 | -6.54
-16.5 | -1.02 | 0.14551 | -0.015 | -7.011
-16 | -1.025 | 0.13448 | -0.016 | -7.623
-15.5 | -1.022 | 0.12655 | -0.016 | -8.074
-15 | -1.014 | 0.12033 | -0.017 | -8.428
-14.5 | -1.004 | 0.11276 | -0.018 | -8.903
-14 | -0.988 | 0.10495 | -0.019 | -9.417
-13.5 | -0.97 | 0.09872 | -0.019 | -9.822
-13 | -0.953 | 0.09046 | -0.022 | -10.53
-12.5 | -0.92 | 0.0875 | -0.02 | -10.511
-12 | -0.994 | 0.04304 | -0.035 | -23.095
-11.5 | -0.974 | 0.03602 | -0.037 | -27.047
-11 | -0.94 | 0.03302 | -0.038 | -28.464
-10.5 | -0.902 | 0.0304 | -0.039 | -29.651
-10 | -0.859 | 0.02831 | -0.04 | -30.351
-9.5 | -0.814 | 0.02641 | -0.04 | -30.825
-9 | -0.766 | 0.02479 | -0.041 | -30.902
-8.5 | -0.716 | 0.02318 | -0.042 | -30.901
-8 | -0.664 | 0.02182 | -0.043 | -30.441
-7.5 | -0.61 | 0.02064 | -0.044 | -29.577
-7 | -0.555 | 0.01947 | -0.045 | -28.5
-6.5 | -0.501 | 0.01436 | -0.046 | -34.872
-6 | -0.442 | 0.01366 | -0.047 | -32.38
-5.5 | -0.383 | 0.01319 | -0.047 | -29.067
-5 | -0.324 | 0.01275 | -0.048 | -25.394
-4.5 | -0.264 | 0.01228 | -0.049 | -21.478
-4 | -0.204 | 0.01176 | -0.05 | -17.332
-3.5 | -0.143 | 0.01134 | -0.052 | -12.614
-3 | -0.082 | 0.0109 | -0.054 | -7.484
-2.5 | -0.017 | 0.01084 | -0.054 | -1.584
-2 | 0.047 | 0.01078 | -0.055 | 4.398
-1.5 | 0.112 | 0.01032 | -0.055 | 10.852
-1 | 0.177 | 0.0109 | -0.056 | 16.194
-0.5 | 0.241 | 0.01097 | -0.056 | 21.989
0 | 0.301 | 0.01116 | -0.057 | 26.98
0.5 | 0.364 | 0.01131 | -0.058 | 32.194
1 | 0.427 | 0.01151 | -0.058 | 37.083
1.5 | 0.489 | 0.01168 | -0.059 | 41.9
2 | 0.552 | 0.01195 | -0.059 | 46.164
2.5 | 0.611 | 0.0122 | -0.06 | 50.081
3 | 0.672 | 0.0125 | -0.06 | 53.757
3.5 | 0.733 | 0.01282 | -0.061 | 57.156
4 | 0.793 | 0.01319 | -0.062 | 60.146
4.5 | 0.853 | 0.01359 | -0.062 | 62.764
5 | 0.913 | 0.01405 | -0.063 | 64.955
5.5 | 0.971 | 0.01455 | -0.063 | 66.717
6 | 1.028 | 0.01512 | -0.064 | 67.986
6.5 | 1.084 | 0.01573 | -0.064 | 68.926
7 | 1.139 | 0.01647 | -0.065 | 69.151
7.5 | 1.191 | 0.01726 | -0.065 | 69.02
8 | 1.242 | 0.0182 | -0.066 | 68.245
8.5 | 1.291 | 0.01939 | -0.066 | 66.596
9 | 1.326 | 0.02904 | -0.066 | 45.665
9.5 | 1.369 | 0.03079 | -0.066 | 44.46
10 | 1.407 | 0.03269 | -0.067 | 43.055
10.5 | 1.442 | 0.03477 | -0.067 | 41.47
11 | 1.473 | 0.0371 | -0.067 | 39.695
11.5 | 1.499 | 0.03965 | -0.068 | 37.809
12 | 1.521 | 0.04214 | -0.068 | 36.09
12.5 | 1.537 | 0.04499 | -0.068 | 34.17
13 | 1.548 | 0.04846 | -0.068 | 31.947
13.5 | 1.553 | 0.05238 | -0.068 | 29.648
14 | 1.546 | 0.05677 | -0.068 | 27.23
14.5 | 1.525 | 0.06342 | -0.068 | 24.052
15 | 1.472 | 0.07878 | -0.065 | 18.689
15.5 | 1.349 | 0.12157 | -0.05 | 11.098
16 | 1.305 | 0.13611 | -0.042 | 9.586
16.5 | 1.271 | 0.14792 | -0.039 | 8.591
17 | 1.234 | 0.15796 | -0.037 | 7.813
17.5 | 1.188 | 0.1678 | -0.035 | 7.082
18 | 1.137 | 0.17961 | -0.035 | 6.328
18.5 | 1.079 | 0.18823 | -0.033 | 5.733

## 22. Re 250k Mach 0.25 (2)
BIGFOIL.COM POLAR EXPORT
NACA63-319 a=0.8
NACA63-319 a=0.8 |  |  |  | Cl Max: | 1.2243 | at alpha= | 18.5 | deg
XFOIL ncrit=9 |  |  |  | L/D Max: | 68.5857 | at alpha= | 8.5 | deg
Re: | 250000 |  |  | Cd Min: | 0.20062 | at alpha= | -19 | deg
Mach: | 0.25 |  |  | Cl=0 at alpha= | -2.2819 | deg
|  |  |  | @ Cl=0.1, Cd= | 0.014305
|  |  |  | @ Cl=0.4, Cd= | 0.014583
|  |  |  | @ Cl=0.6, Cd= | 0.015119
alpha (deg) | Cl | Cd | Cm | Cl/Cd
-19 | -0.5511 | 0.20062 | -0.0014 | -2.747
-18.5 | -0.5166 | 0.19567 | -0.0024 | -2.6402
-18 | -0.3718 | 0.16641 | -0.0167 | -2.2342
-17.5 | -0.3368 | 0.16154 | -0.0184 | -2.0849
-17 | -0.348 | 0.15588 | -0.0254 | -2.2325
-16 | -0.7043 | 0.09668 | -0.0567 | -7.2849
-15.5 | -0.7732 | 0.07834 | -0.0682 | -9.8698
-15 | -0.8102 | 0.06677 | -0.0745 | -12.1342
-14.5 | -0.8318 | 0.05817 | -0.0783 | -14.2995
-14 | -0.8438 | 0.05137 | -0.0806 | -16.4259
-13.5 | -0.8421 | 0.04595 | -0.0816 | -18.3264
-13 | -0.8149 | 0.04261 | -0.0814 | -19.1246
-12.5 | -0.7927 | 0.03951 | -0.0811 | -20.0633
-12 | -0.7623 | 0.03655 | -0.0825 | -20.8564
-11.5 | -0.7011 | 0.03364 | -0.0871 | -20.8413
-11 | -0.6523 | 0.03114 | -0.0896 | -20.9473
-10.5 | -0.6336 | 0.029 | -0.0869 | -21.8483
-10 | -0.6216 | 0.02691 | -0.083 | -23.0992
-9.5 | -0.6082 | 0.02478 | -0.0795 | -24.544
-9 | -0.6011 | 0.02228 | -0.0758 | -26.9794
-8.5 | -0.6004 | 0.01987 | -0.071 | -30.2164
-8 | -0.5912 | 0.01809 | -0.0658 | -32.681
-7.5 | -0.5685 | 0.01629 | -0.0622 | -34.8987
-7 | -0.5366 | 0.01461 | -0.0598 | -36.7283
-6.5 | -0.4909 | 0.01384 | -0.0583 | -35.4697
-6 | -0.4366 | 0.01368 | -0.0575 | -31.9152
-5.5 | -0.3798 | 0.01377 | -0.057 | -27.5817
-5 | -0.3218 | 0.01394 | -0.0567 | -23.0846
-4.5 | -0.2629 | 0.014 | -0.0564 | -18.7786
-4 | -0.2039 | 0.0141 | -0.0564 | -14.461
-3.5 | -0.1449 | 0.01431 | -0.0562 | -10.1258
-3 | -0.0853 | 0.01432 | -0.0563 | -5.9567
-2.5 | -0.0263 | 0.0143 | -0.0567 | -1.8392
-2 | 0.034 | 0.01435 | -0.0568 | 2.3693
-1.5 | 0.0928 | 0.0143 | -0.0572 | 6.4895
-1 | 0.1527 | 0.01434 | -0.0577 | 10.6485
-0.5 | 0.2121 | 0.01431 | -0.058 | 14.8218
0 | 0.2715 | 0.0144 | -0.0585 | 18.8542
0.5 | 0.3312 | 0.01442 | -0.0589 | 22.9681
1 | 0.3901 | 0.01457 | -0.0594 | 26.7742
1.5 | 0.4497 | 0.01465 | -0.0597 | 30.6962
2 | 0.508 | 0.01486 | -0.0602 | 34.1857
2.5 | 0.5674 | 0.01497 | -0.0603 | 37.9025
3 | 0.6244 | 0.01523 | -0.0605 | 40.998
3.5 | 0.6845 | 0.01539 | -0.0607 | 44.4769
4 | 0.7393 | 0.01564 | -0.0604 | 47.2698
4.5 | 0.7994 | 0.01584 | -0.0607 | 50.4672
5 | 0.8537 | 0.01603 | -0.06 | 53.2564
5.5 | 0.908 | 0.01624 | -0.0594 | 55.9113
6 | 0.9628 | 0.01627 | -0.0586 | 59.1764
6.5 | 1.0149 | 0.01632 | -0.0572 | 62.1875
7 | 1.0654 | 0.01644 | -0.0557 | 64.8054
7.5 | 1.111 | 0.0166 | -0.0534 | 66.9277
8 | 1.1467 | 0.01675 | -0.0495 | 68.4597
8.5 | 1.1687 | 0.01704 | -0.0434 | 68.5857
9 | 1.1786 | 0.01781 | -0.0361 | 66.1763
9.5 | 1.1805 | 0.01916 | -0.0286 | 61.6127
10 | 1.1841 | 0.02164 | -0.0242 | 54.7181
10.5 | 1.1768 | 0.02572 | -0.0204 | 45.7543
11 | 1.1674 | 0.03043 | -0.0172 | 38.3635
11.5 | 1.1584 | 0.03561 | -0.0148 | 32.5302
12 | 1.1526 | 0.04103 | -0.0132 | 28.0916
12.5 | 1.1493 | 0.04664 | -0.0123 | 24.6419
13 | 1.1443 | 0.05278 | -0.0119 | 21.6806
13.5 | 1.1444 | 0.05874 | -0.0119 | 19.4825
14 | 1.1461 | 0.06477 | -0.0123 | 17.6949
14.5 | 1.1507 | 0.07065 | -0.0128 | 16.2873
15 | 1.1571 | 0.07641 | -0.0134 | 15.1433
15.5 | 1.1684 | 0.08188 | -0.0143 | 14.2697
16 | 1.181 | 0.08703 | -0.0148 | 13.57
16.5 | 1.1926 | 0.09267 | -0.016 | 12.8693
17 | 1.207 | 0.09773 | -0.0168 | 12.3504
17.5 | 1.2122 | 0.1046 | -0.0189 | 11.5889
18 | 1.2188 | 0.11125 | -0.0213 | 10.9555
18.5 | 1.2243 | 0.11798 | -0.0237 | 10.3772
19 | 1.209 | 0.12869 | -0.0293 | 9.3947
19.5 | 1.1899 | 0.14037 | -0.0359 | 8.4769
20 | 1.1649 | 0.1537 | -0.0444 | 7.5791

## 23. Re 250k Mach 0.50 (1)
BIGFOIL.COM POLAR EXPORT
NACA63-319 a=0.8
NACA63-319 a=0.8 |  |  |  | Cl Max: | 1.396 | at alpha= | 9.5 | deg
JavaFoil+Calcfoil stall+Eppler ext transition |  |  |  | L/D Max: | 61.332 | at alpha= | 5.5 | deg
Re: | 250000 |  |  | Cd Min: | 0.01186 | at alpha= | -0.5 | deg
Mach: | 0.5 |  |  | Cl=0 at alpha= | -2.3696 | deg
|  |  |  | @ Cl=0.1, Cd= | 0.012465
|  |  |  | @ Cl=0.4, Cd= | 0.012509
|  |  |  | @ Cl=0.6, Cd= | 0.013254
alpha (deg) | Cl | Cd | Cm | Cl/Cd
-20 | -1.004 | 0.27838 | -0.019 | -3.605
-19.5 | -0.976 | 0.26913 | -0.019 | -3.627
-19 | -0.948 | 0.26851 | -0.02 | -3.532
-18.5 | -0.921 | 0.26514 | -0.02 | -3.473
-18 | -0.89 | 0.25208 | -0.019 | -3.532
-17.5 | -0.862 | 0.24587 | -0.02 | -3.507
-17 | -0.835 | 0.24493 | -0.02 | -3.408
-16.5 | -0.805 | 0.22227 | -0.02 | -3.623
-16 | -0.777 | 0.21552 | -0.02 | -3.604
-15.5 | -0.749 | 0.20668 | -0.02 | -3.622
-15 | -0.721 | 0.20227 | -0.021 | -3.563
-14.5 | -0.691 | 0.19033 | -0.02 | -3.631
-14 | -0.663 | 0.18097 | -0.02 | -3.663
-13.5 | -0.635 | 0.26381 | -0.02 | -2.406
-13 | -0.607 | 0.17085 | -0.021 | -3.551
-12.5 | -0.577 | 0.16297 | -0.019 | -3.543
-12 | -0.549 | 0.15047 | -0.019 | -3.65
-11.5 | -0.521 | 0.13929 | -0.02 | -3.74
-11 | -0.492 | 0.11774 | -0.018 | -4.179
-10.5 | -0.7 | 0.08557 | -0.021 | -8.179
-10 | -0.73 | 0.07519 | -0.022 | -9.707
-9.5 | -0.722 | 0.06805 | -0.024 | -10.615
-9 | -0.788 | 0.03407 | -0.044 | -23.142
-8.5 | -0.758 | 0.03002 | -0.046 | -25.245
-8 | -0.712 | 0.02761 | -0.047 | -25.8
-7.5 | -0.661 | 0.02559 | -0.048 | -25.816
-7 | -0.604 | 0.02389 | -0.049 | -25.285
-6.5 | -0.545 | 0.02219 | -0.05 | -24.55
-6 | -0.483 | 0.02092 | -0.051 | -23.094
-5.5 | -0.421 | 0.01557 | -0.052 | -27.053
-5 | -0.356 | 0.01486 | -0.053 | -23.963
-4.5 | -0.29 | 0.01437 | -0.054 | -20.18
-4 | -0.223 | 0.01356 | -0.055 | -16.458
-3.5 | -0.155 | 0.01356 | -0.055 | -11.463
-3 | -0.087 | 0.01324 | -0.056 | -6.587
-2.5 | -0.018 | 0.01297 | -0.057 | -1.418
-2 | 0.051 | 0.01272 | -0.058 | 4.013
-1.5 | 0.122 | 0.01235 | -0.059 | 9.869
-1 | 0.195 | 0.01207 | -0.061 | 16.137
-0.5 | 0.27 | 0.01186 | -0.062 | 22.727
0 | 0.334 | 0.01233 | -0.063 | 27.079
0.5 | 0.404 | 0.01252 | -0.064 | 32.251
1 | 0.473 | 0.01274 | -0.064 | 37.14
1.5 | 0.543 | 0.01299 | -0.065 | 41.773
2 | 0.612 | 0.01331 | -0.066 | 45.936
2.5 | 0.676 | 0.01372 | -0.066 | 49.261
3 | 0.744 | 0.01419 | -0.067 | 52.395
3.5 | 0.811 | 0.01467 | -0.068 | 55.27
4 | 0.877 | 0.0152 | -0.068 | 57.696
4.5 | 0.942 | 0.01586 | -0.069 | 59.436
5 | 1.007 | 0.01659 | -0.069 | 60.707
5.5 | 1.068 | 0.01742 | -0.07 | 61.332
6 | 1.128 | 0.01841 | -0.07 | 61.289
6.5 | 1.185 | 0.01949 | -0.071 | 60.81
7 | 1.24 | 0.02078 | -0.071 | 59.647
7.5 | 1.289 | 0.02236 | -0.072 | 57.666
8 | 1.324 | 0.0344 | -0.072 | 38.495
8.5 | 1.36 | 0.03715 | -0.072 | 36.609
9 | 1.386 | 0.04037 | -0.072 | 34.324
9.5 | 1.396 | 0.04404 | -0.072 | 31.698
10 | 1.372 | 0.04886 | -0.073 | 28.09
10.5 | 1.125 | 0.08483 | -0.035 | 13.261
11 | 0.755 | 0.11299 | -0.028 | 6.679
11.5 | 0.783 | 0.13554 | -0.031 | 5.775
12 | 0.811 | 0.15631 | -0.035 | 5.192
12.5 | 0.839 | 0.16032 | -0.035 | 5.233
13 | 0.867 | 0.16817 | -0.037 | 5.153
13.5 | 0.895 | 0.17564 | -0.039 | 5.098
14 | 0.923 | 0.19021 | -0.04 | 4.852
14.5 | 0.952 | 0.20788 | -0.043 | 4.58

## 24. Re 250k Mach 0.50 (2)
BIGFOIL.COM POLAR EXPORT
NACA63-319 a=0.8
NACA63-319 a=0.8 |  |  |  | Cl Max: | 1.1177 | at alpha= | 8.5 | deg
XFOIL ncrit=9 |  |  |  | L/D Max: | 48.9606 | at alpha= | 6.5 | deg
Re: | 250000 |  |  | Cd Min: | 0.23767 | at alpha= | -20 | deg
Mach: | 0.5 |  |  | Cl=0 at alpha= | -2.2208 | deg
|  |  |  | @ Cl=0.1, Cd= | 0.016258
|  |  |  | @ Cl=0.4, Cd= | 0.016764
|  |  |  | @ Cl=0.6, Cd= | 0.017795
alpha (deg) | Cl | Cd | Cm | Cl/Cd
-20 | -0.5887 | 0.23767 | 0.0154 | -2.477
-19.5 | -0.5652 | 0.23031 | 0.0104 | -2.4541
-19 | -0.5533 | 0.22145 | 0.0032 | -2.4985
-18.5 | -0.5211 | 0.21439 | 0.0003 | -2.4306
-18 | -0.5199 | 0.20678 | -0.0087 | -2.5143
-17.5 | -0.4847 | 0.19783 | -0.0111 | -2.4501
-17 | -0.457 | 0.19098 | -0.0146 | -2.3929
-16.5 | -0.4647 | 0.18197 | -0.0248 | -2.5537
-16 | -0.4255 | 0.17382 | -0.0263 | -2.4479
-15 | -0.4161 | 0.1482 | -0.0406 | -2.8077
-14.5 | -0.4065 | 0.13806 | -0.0464 | -2.9444
-14 | -0.4093 | 0.1258 | -0.0535 | -3.2536
-13.5 | -0.4588 | 0.10531 | -0.0656 | -4.3567
-13 | -0.4988 | 0.08994 | -0.0758 | -5.5459
-12.5 | -0.5354 | 0.0754 | -0.0874 | -7.1008
-12 | -0.5509 | 0.06275 | -0.0997 | -8.7793
-11.5 | -0.5613 | 0.05335 | -0.1066 | -10.5211
-11 | -0.5715 | 0.04706 | -0.1069 | -12.1441
-10.5 | -0.5691 | 0.04242 | -0.1051 | -13.4158
-10 | -0.5556 | 0.03891 | -0.1026 | -14.2791
-9.5 | -0.5363 | 0.03588 | -0.0996 | -14.947
-9 | -0.5181 | 0.03299 | -0.0967 | -15.7048
-8.5 | -0.5041 | 0.03001 | -0.0936 | -16.7977
-8 | -0.4961 | 0.02684 | -0.0902 | -18.4836
-7.5 | -0.4931 | 0.02356 | -0.0865 | -20.9295
-7 | -0.4958 | 0.02029 | -0.0819 | -24.4357
-6.5 | -0.5045 | 0.01778 | -0.0754 | -28.3746
-6 | -0.4867 | 0.01586 | -0.0705 | -30.6873
-5.5 | -0.4362 | 0.01524 | -0.0678 | -28.622
-5 | -0.3735 | 0.01537 | -0.066 | -24.3006
-4.5 | -0.3065 | 0.01568 | -0.0648 | -19.5472
-4 | -0.2394 | 0.01579 | -0.064 | -15.1615
-3.5 | -0.1726 | 0.01596 | -0.0634 | -10.8145
-3 | -0.1056 | 0.01622 | -0.0628 | -6.5105
-2.5 | -0.0363 | 0.0163 | -0.0625 | -2.227
-2 | 0.0287 | 0.01633 | -0.0624 | 1.7575
-1.5 | 0.0964 | 0.01625 | -0.0627 | 5.9323
-1 | 0.1615 | 0.01639 | -0.0624 | 9.8536
-0.5 | 0.2277 | 0.01638 | -0.0628 | 13.9011
0 | 0.2937 | 0.0165 | -0.0628 | 17.8
0.5 | 0.3579 | 0.01667 | -0.0628 | 21.4697
1 | 0.4248 | 0.01682 | -0.063 | 25.2556
1.5 | 0.486 | 0.01717 | -0.0625 | 28.3052
2 | 0.5543 | 0.01735 | -0.0628 | 31.9481
2.5 | 0.6108 | 0.0179 | -0.0615 | 34.1229
3 | 0.6831 | 0.01804 | -0.0622 | 37.8659
3.5 | 0.7326 | 0.01872 | -0.0596 | 39.1346
4 | 0.7949 | 0.01912 | -0.0587 | 41.5743
4.5 | 0.8567 | 0.01943 | -0.0573 | 44.0916
5 | 0.9017 | 0.02015 | -0.0538 | 44.7494
5.5 | 0.9534 | 0.02057 | -0.0508 | 46.3491
6 | 1.0003 | 0.02073 | -0.0466 | 48.2537
6.5 | 1.0316 | 0.02107 | -0.0403 | 48.9606
7 | 1.0609 | 0.02185 | -0.0345 | 48.5538
7.5 | 1.0909 | 0.02276 | -0.0291 | 47.9306
8 | 1.1081 | 0.02441 | -0.0233 | 45.3953
8.5 | 1.1177 | 0.02672 | -0.0177 | 41.8301
9 | 1.1171 | 0.02998 | -0.0124 | 37.2615
9.5 | 1.1052 | 0.03448 | -0.0077 | 32.0534
10 | 1.0901 | 0.03997 | -0.0043 | 27.273
10.5 | 1.081 | 0.04621 | -0.0039 | 23.3932
11 | 1.0745 | 0.05314 | -0.0042 | 20.2202
11.5 | 1.0693 | 0.06029 | -0.0049 | 17.7359
12 | 1.0642 | 0.06776 | -0.006 | 15.7054
12.5 | 1.0646 | 0.07504 | -0.0071 | 14.1871
13 | 1.0668 | 0.08239 | -0.0085 | 12.9482
13.5 | 1.0711 | 0.08981 | -0.0101 | 11.9263

## 25. Re 500k Mach 0.00 (1)
BIGFOIL.COM POLAR EXPORT
NACA63-319 a=0.8
NACA63-319 a=0.8 |  |  |  | Cl Max: | 1.631 | at alpha= | 15.5 | deg
JavaFoil+Calcfoil stall+Eppler ext transition |  |  |  | L/D Max: | 92.637 | at alpha= | 7.5 | deg
Re: | 500000 |  |  | Cd Min: | 0.00835 | at alpha= | -2 | deg
Mach: | 0 |  |  | Cl=0 at alpha= | -2.3651 | deg
|  |  |  | @ Cl=0.1, Cd= | 0.008411
|  |  |  | @ Cl=0.4, Cd= | 0.0088192
|  |  |  | @ Cl=0.6, Cd= | 0.00938
alpha (deg) | Cl | Cd | Cm | Cl/Cd
-20 | -1.107 | 0.17112 | -0.015 | -6.467
-19.5 | -1.117 | 0.16502 | -0.016 | -6.767
-19 | -1.124 | 0.15705 | -0.016 | -7.154
-18.5 | -1.136 | 0.14504 | -0.017 | -7.831
-18 | -1.145 | 0.13372 | -0.019 | -8.562
-17.5 | -1.14 | 0.13063 | -0.019 | -8.726
-17 | -1.146 | 0.11843 | -0.021 | -9.676
-16.5 | -1.161 | 0.09796 | -0.024 | -11.849
-16 | -1.185 | 0.07357 | -0.027 | -16.111
-15.5 | -1.196 | 0.05668 | -0.029 | -21.106
-15 | -1.186 | 0.04929 | -0.03 | -24.06
-14.5 | -1.168 | 0.04419 | -0.031 | -26.425
-14 | -1.145 | 0.03999 | -0.032 | -28.642
-13.5 | -1.118 | 0.037 | -0.033 | -30.213
-13 | -1.089 | 0.03349 | -0.034 | -32.514
-12.5 | -1.056 | 0.03114 | -0.035 | -33.907
-12 | -1.019 | 0.02911 | -0.036 | -35.02
-11.5 | -0.981 | 0.02706 | -0.037 | -36.255
-11 | -0.94 | 0.02527 | -0.037 | -37.193
-10.5 | -0.897 | 0.02366 | -0.038 | -37.9
-10 | -0.851 | 0.02215 | -0.039 | -38.432
-9.5 | -0.804 | 0.02089 | -0.04 | -38.482
-9 | -0.755 | 0.01969 | -0.041 | -38.332
-8.5 | -0.704 | 0.01853 | -0.041 | -37.989
-8 | -0.652 | 0.01744 | -0.042 | -37.392
-7.5 | -0.599 | 0.01648 | -0.043 | -36.326
-7 | -0.544 | 0.01562 | -0.044 | -34.805
-6.5 | -0.504 | 0.00951 | -0.046 | -53.054
-6 | -0.449 | 0.00908 | -0.048 | -49.455
-5.5 | -0.388 | 0.00885 | -0.048 | -43.883
-5 | -0.327 | 0.00867 | -0.049 | -37.73
-4.5 | -0.265 | 0.00855 | -0.05 | -31.043
-4 | -0.203 | 0.00845 | -0.05 | -24.09
-3.5 | -0.141 | 0.00847 | -0.051 | -16.691
-3 | -0.079 | 0.00843 | -0.052 | -9.378
-2.5 | -0.017 | 0.00843 | -0.053 | -1.972
-2 | 0.046 | 0.00835 | -0.053 | 5.493
-1.5 | 0.108 | 0.00842 | -0.054 | 12.877
-1 | 0.171 | 0.00845 | -0.055 | 20.233
-0.5 | 0.233 | 0.00856 | -0.055 | 27.279
0 | 0.296 | 0.00861 | -0.056 | 34.381
0.5 | 0.359 | 0.00872 | -0.057 | 41.138
1 | 0.421 | 0.00887 | -0.057 | 47.495
1.5 | 0.484 | 0.00904 | -0.058 | 53.48
2 | 0.542 | 0.00844 | -0.058 | 64.184
2.5 | 0.6 | 0.00938 | -0.059 | 63.917
3 | 0.659 | 0.00957 | -0.059 | 68.892
3.5 | 0.719 | 0.00977 | -0.06 | 73.618
4 | 0.778 | 0.01001 | -0.06 | 77.741
4.5 | 0.837 | 0.01026 | -0.061 | 81.607
5 | 0.895 | 0.01057 | -0.062 | 84.757
5.5 | 0.953 | 0.01092 | -0.062 | 87.257
6 | 1.009 | 0.01126 | -0.063 | 89.617
6.5 | 1.065 | 0.01165 | -0.063 | 91.401
7 | 1.119 | 0.01214 | -0.064 | 92.17
7.5 | 1.172 | 0.01265 | -0.064 | 92.637
8 | 1.223 | 0.01324 | -0.065 | 92.382
8.5 | 1.273 | 0.01403 | -0.065 | 90.757
9 | 1.311 | 0.02058 | -0.065 | 63.694
9.5 | 1.35 | 0.0244 | -0.065 | 55.347
10 | 1.392 | 0.02582 | -0.065 | 53.914
10.5 | 1.431 | 0.0273 | -0.066 | 52.415
11 | 1.467 | 0.02895 | -0.066 | 50.66
11.5 | 1.5 | 0.03055 | -0.066 | 49.103
12 | 1.531 | 0.03237 | -0.067 | 47.277
12.5 | 1.557 | 0.03452 | -0.067 | 45.112
13 | 1.581 | 0.03665 | -0.067 | 43.149
13.5 | 1.602 | 0.03896 | -0.068 | 41.105
14 | 1.615 | 0.04145 | -0.068 | 38.961
14.5 | 1.624 | 0.04451 | -0.068 | 36.488
15 | 1.629 | 0.04759 | -0.068 | 34.239
15.5 | 1.631 | 0.0507 | -0.068 | 32.167
16 | 1.628 | 0.05428 | -0.068 | 29.986
16.5 | 1.62 | 0.05874 | -0.069 | 27.573
17 | 1.608 | 0.06346 | -0.068 | 25.336
17.5 | 1.589 | 0.06883 | -0.068 | 23.09
18 | 1.569 | 0.07343 | -0.068 | 21.36
18.5 | 1.536 | 0.08276 | -0.068 | 18.564
19 | 1.508 | 0.089 | -0.067 | 16.949
19.5 | 1.464 | 0.10378 | -0.066 | 14.105
20 | 1.412 | 0.12281 | -0.063 | 11.494

## 26. Re 500k Mach 0.00 (2)
BIGFOIL.COM POLAR EXPORT
NACA63-319 a=0.8
NACA63-319 a=0.8 |  |  |  | Cl Max: | 1.2908 | at alpha= | 20 | deg
XFOIL ncrit=9 |  |  |  | L/D Max: | 94.1745 | at alpha= | 7.5 | deg
Re: | 500000 |  |  | Cd Min: | 0.12082 | at alpha= | 20 | deg
Mach: | 0 |  |  | Cl=0 at alpha= | -2.3051 | deg
|  |  |  | @ Cl=0.1, Cd= | 0.0093227
|  |  |  | @ Cl=0.4, Cd= | 0.0095387
|  |  |  | @ Cl=0.6, Cd= | 0.0099155
alpha (deg) | Cl | Cd | Cm | Cl/Cd
-20 | -0.9778 | 0.10516 | -0.0425 | -9.2982
-19.5 | -0.9883 | 0.09586 | -0.0479 | -10.3098
-19 | -0.9961 | 0.0873 | -0.0527 | -11.4101
-18.5 | -1.0006 | 0.07959 | -0.0568 | -12.5719
-18 | -1.0019 | 0.07263 | -0.0602 | -13.7946
-17.5 | -0.9986 | 0.0666 | -0.0628 | -14.994
-17 | -0.9925 | 0.06113 | -0.065 | -16.2359
-16.5 | -0.9852 | 0.05601 | -0.0669 | -17.5897
-16 | -0.9674 | 0.0525 | -0.067 | -18.4267
-15.5 | -0.9506 | 0.04887 | -0.0677 | -19.4516
-15 | -0.9333 | 0.04534 | -0.0684 | -20.5845
-14.5 | -0.9149 | 0.04202 | -0.0689 | -21.773
-14 | -0.8952 | 0.03896 | -0.0692 | -22.9774
-13.5 | -0.8791 | 0.03583 | -0.069 | -24.5353
-13 | -0.8481 | 0.03271 | -0.0718 | -25.9279
-12.5 | -0.8067 | 0.02989 | -0.0757 | -26.989
-12 | -0.7937 | 0.02754 | -0.0733 | -28.8199
-11.5 | -0.7867 | 0.02483 | -0.0706 | -31.6834
-11 | -0.7699 | 0.02274 | -0.0682 | -33.8566
-10.5 | -0.7551 | 0.02059 | -0.0655 | -36.6731
-10 | -0.7401 | 0.01863 | -0.0625 | -39.7262
-9.5 | -0.7283 | 0.01707 | -0.058 | -42.6655
-9 | -0.6983 | 0.01585 | -0.0554 | -44.0568
-8.5 | -0.6623 | 0.01468 | -0.0536 | -45.1158
-8 | -0.6204 | 0.0136 | -0.0525 | -45.6176
-7.5 | -0.576 | 0.01254 | -0.0518 | -45.933
-7 | -0.5306 | 0.01141 | -0.0512 | -46.5031
-6.5 | -0.483 | 0.01026 | -0.051 | -47.076
-6 | -0.4298 | 0.00968 | -0.0512 | -44.4008
-5.5 | -0.3734 | 0.00949 | -0.0516 | -39.3467
-5 | -0.3156 | 0.00935 | -0.0521 | -33.754
-4.5 | -0.2575 | 0.00933 | -0.0526 | -27.5991
-4 | -0.1991 | 0.00929 | -0.0532 | -21.4316
-3.5 | -0.1404 | 0.00926 | -0.0538 | -15.162
-3 | -0.082 | 0.00932 | -0.0543 | -8.7983
-2.5 | -0.0228 | 0.00934 | -0.0551 | -2.4411
-2 | 0.0357 | 0.00932 | -0.0556 | 3.8305
-1.5 | 0.0947 | 0.00932 | -0.0563 | 10.1609
-1 | 0.1534 | 0.00935 | -0.057 | 16.4064
-0.5 | 0.2122 | 0.00936 | -0.0576 | 22.6709
0 | 0.2708 | 0.0094 | -0.0583 | 28.8085
0.5 | 0.3294 | 0.00946 | -0.0589 | 34.8203
1 | 0.3879 | 0.00952 | -0.0596 | 40.7458
1.5 | 0.4462 | 0.00961 | -0.0602 | 46.4308
2 | 0.5042 | 0.00971 | -0.0608 | 51.9258
2.5 | 0.5621 | 0.00983 | -0.0613 | 57.1821
3 | 0.6197 | 0.00996 | -0.0618 | 62.2189
3.5 | 0.6769 | 0.01011 | -0.0622 | 66.9535
4 | 0.7337 | 0.01024 | -0.0626 | 71.6504
4.5 | 0.7898 | 0.01041 | -0.0628 | 75.8694
5 | 0.8452 | 0.01054 | -0.0629 | 80.1898
5.5 | 0.899 | 0.01068 | -0.0627 | 84.176
6 | 0.9524 | 0.01086 | -0.0625 | 87.698
6.5 | 1.0051 | 0.01113 | -0.0622 | 90.3055
7 | 1.0554 | 0.01137 | -0.0615 | 92.8232
7.5 | 1.1009 | 0.01169 | -0.06 | 94.1745
8 | 1.1436 | 0.01215 | -0.0581 | 94.1235
8.5 | 1.1776 | 0.01282 | -0.0548 | 91.8565
9 | 1.189 | 0.0139 | -0.048 | 85.5396
9.5 | 1.1927 | 0.01568 | -0.0411 | 76.0651
10 | 1.1943 | 0.01795 | -0.035 | 66.5348
10.5 | 1.1957 | 0.02048 | -0.0296 | 58.3838
11.5 | 1.2108 | 0.02652 | -0.0235 | 45.6561
12 | 1.2196 | 0.02996 | -0.0214 | 40.7076
12.5 | 1.2255 | 0.03385 | -0.0195 | 36.2038
13 | 1.2326 | 0.03792 | -0.0181 | 32.5053
13.5 | 1.2357 | 0.0426 | -0.017 | 29.007
14 | 1.2406 | 0.04738 | -0.0163 | 26.184
14.5 | 1.2471 | 0.05226 | -0.0161 | 23.8634
15 | 1.2542 | 0.05729 | -0.0162 | 21.8921
15.5 | 1.2555 | 0.06317 | -0.0168 | 19.8749
16 | 1.2621 | 0.06865 | -0.0175 | 18.3846
16.5 | 1.2673 | 0.07448 | -0.0186 | 17.0153
17 | 1.2645 | 0.08146 | -0.0201 | 15.523
17.5 | 1.2725 | 0.0873 | -0.0217 | 14.5762
18 | 1.2773 | 0.0937 | -0.0237 | 13.6318
18.5 | 1.2775 | 0.10069 | -0.026 | 12.6875
19 | 1.2823 | 0.10724 | -0.0283 | 11.9573
19.5 | 1.2868 | 0.11399 | -0.0311 | 11.2887
20 | 1.2908 | 0.12082 | -0.0342 | 10.6837

## 27. Re 500k Mach 0.10 (1)
BIGFOIL.COM POLAR EXPORT
NACA63-319 a=0.8
NACA63-319 a=0.8 |  |  |  | Cl Max: | 1.619 | at alpha= | 15 | deg
JavaFoil+Calcfoil stall+Eppler ext transition |  |  |  | L/D Max: | 92.138 | at alpha= | 7.5 | deg
Re: | 500000 |  |  | Cd Min: | 0.00843 | at alpha= | -3 | deg
Mach: | 0.1 |  |  | Cl=0 at alpha= | -2.3651 | deg
|  |  |  | @ Cl=0.1, Cd= | 0.0084343
|  |  |  | @ Cl=0.4, Cd= | 0.0088435
|  |  |  | @ Cl=0.6, Cd= | 0.0093783
alpha (deg) | Cl | Cd | Cm | Cl/Cd
-20 | -1.073 | 0.17579 | -0.015 | -6.104
-19.5 | -1.087 | 0.16837 | -0.015 | -6.455
-19 | -1.099 | 0.159 | -0.015 | -6.91
-18.5 | -1.11 | 0.14991 | -0.016 | -7.407
-18 | -1.122 | 0.13882 | -0.018 | -8.084
-17.5 | -1.126 | 0.13189 | -0.019 | -8.54
-17 | -1.126 | 0.12478 | -0.019 | -9.025
-16.5 | -1.131 | 0.11061 | -0.022 | -10.225
-16 | -1.137 | 0.09498 | -0.024 | -11.966
-15.5 | -1.185 | 0.05975 | -0.029 | -19.832
-15 | -1.176 | 0.05161 | -0.03 | -22.793
-14.5 | -1.161 | 0.04569 | -0.031 | -25.416
-14 | -1.141 | 0.04112 | -0.032 | -27.746
-13.5 | -1.115 | 0.03786 | -0.033 | -29.458
-13 | -1.087 | 0.03442 | -0.034 | -31.59
-12.5 | -1.056 | 0.03166 | -0.035 | -33.346
-12 | -1.02 | 0.02957 | -0.036 | -34.498
-11.5 | -0.982 | 0.02745 | -0.037 | -35.786
-11 | -0.942 | 0.02561 | -0.038 | -36.763
-10.5 | -0.899 | 0.02395 | -0.038 | -37.523
-10 | -0.854 | 0.02243 | -0.039 | -38.055
-9.5 | -0.806 | 0.02116 | -0.04 | -38.103
-9 | -0.757 | 0.01989 | -0.041 | -38.066
-8.5 | -0.707 | 0.01874 | -0.042 | -37.703
-8 | -0.654 | 0.01768 | -0.042 | -37.028
-7.5 | -0.601 | 0.01664 | -0.043 | -36.124
-7 | -0.546 | 0.0158 | -0.044 | -34.555
-6.5 | -0.505 | 0.00937 | -0.046 | -53.926
-6 | -0.451 | 0.0091 | -0.048 | -49.586
-5.5 | -0.39 | 0.00889 | -0.048 | -43.898
-5 | -0.329 | 0.00873 | -0.049 | -37.642
-4.5 | -0.267 | 0.00855 | -0.05 | -31.18
-4 | -0.204 | 0.0085 | -0.051 | -24.064
-3.5 | -0.142 | 0.00848 | -0.051 | -16.756
-3 | -0.079 | 0.00843 | -0.052 | -9.417
-2.5 | -0.017 | 0.00843 | -0.053 | -1.982
-2 | 0.046 | 0.00846 | -0.053 | 5.449
-1.5 | 0.109 | 0.00843 | -0.054 | 12.926
-1 | 0.172 | 0.00847 | -0.055 | 20.285
-0.5 | 0.235 | 0.00856 | -0.056 | 27.399
0 | 0.298 | 0.00863 | -0.056 | 34.48
0.5 | 0.36 | 0.00878 | -0.057 | 41.039
1 | 0.423 | 0.00888 | -0.058 | 47.663
1.5 | 0.486 | 0.00906 | -0.058 | 53.641
2 | 0.544 | 0.00849 | -0.059 | 64.093
2.5 | 0.602 | 0.00941 | -0.059 | 64.002
3 | 0.662 | 0.00961 | -0.06 | 68.966
3.5 | 0.722 | 0.00981 | -0.06 | 73.621
4 | 0.782 | 0.01007 | -0.061 | 77.682
4.5 | 0.841 | 0.01031 | -0.061 | 81.54
5 | 0.899 | 0.01064 | -0.062 | 84.568
5.5 | 0.957 | 0.01099 | -0.062 | 87.056
6 | 1.014 | 0.01133 | -0.063 | 89.431
6.5 | 1.069 | 0.01174 | -0.063 | 91.07
7 | 1.124 | 0.01224 | -0.064 | 91.786
7.5 | 1.177 | 0.01277 | -0.064 | 92.138
8 | 1.228 | 0.01339 | -0.065 | 91.686
8.5 | 1.278 | 0.01419 | -0.065 | 90.005
9 | 1.315 | 0.02085 | -0.065 | 63.082
9.5 | 1.355 | 0.0247 | -0.065 | 54.843
10 | 1.396 | 0.02615 | -0.066 | 53.376
10.5 | 1.434 | 0.02768 | -0.066 | 51.822
11 | 1.47 | 0.02935 | -0.066 | 50.064
11.5 | 1.502 | 0.03101 | -0.067 | 48.453
12 | 1.532 | 0.03297 | -0.067 | 46.45
12.5 | 1.557 | 0.0351 | -0.067 | 44.365
13 | 1.58 | 0.03732 | -0.068 | 42.333
13.5 | 1.598 | 0.03994 | -0.068 | 40.019
14 | 1.61 | 0.04229 | -0.068 | 38.074
14.5 | 1.617 | 0.04552 | -0.068 | 35.518
15 | 1.619 | 0.04873 | -0.068 | 33.232
15.5 | 1.618 | 0.05188 | -0.069 | 31.179
16 | 1.61 | 0.05605 | -0.069 | 28.73
16.5 | 1.599 | 0.0606 | -0.069 | 26.387
17 | 1.583 | 0.06569 | -0.069 | 24.097
17.5 | 1.562 | 0.07046 | -0.068 | 22.168
18 | 1.533 | 0.07719 | -0.068 | 19.864
18.5 | 1.5 | 0.08533 | -0.068 | 17.576
19 | 1.46 | 0.09587 | -0.067 | 15.227
19.5 | 1.395 | 0.1198 | -0.063 | 11.644
20 | 1.33 | 0.14709 | -0.058 | 9.043

## 28. Re 500k Mach 0.10 (2)
BIGFOIL.COM POLAR EXPORT
NACA63-319 a=0.8
NACA63-319 a=0.8 |  |  |  | Cl Max: | 1.2836 | at alpha= | 20 | deg
XFOIL ncrit=9 |  |  |  | L/D Max: | 93.7034 | at alpha= | 7.5 | deg
Re: | 500000 |  |  | Cd Min: | 0.12402 | at alpha= | 20 | deg
Mach: | 0.1 |  |  | Cl=0 at alpha= | -2.3031 | deg
|  |  |  | @ Cl=0.1, Cd= | 0.00937
|  |  |  | @ Cl=0.4, Cd= | 0.0095804
|  |  |  | @ Cl=0.6, Cd= | 0.0099597
alpha (deg) | Cl | Cd | Cm | Cl/Cd
-20 | -0.923 | 0.11663 | -0.0364 | -7.9139
-19.5 | -0.9498 | 0.10382 | -0.0443 | -9.1485
-19 | -0.967 | 0.09333 | -0.0505 | -10.3611
-18.5 | -0.9771 | 0.08441 | -0.0554 | -11.5756
-18 | -0.9829 | 0.07657 | -0.0595 | -12.8366
-17.5 | -0.9834 | 0.06978 | -0.0626 | -14.0929
-17 | -0.9806 | 0.06373 | -0.0652 | -15.3868
-16.5 | -0.975 | 0.05824 | -0.0673 | -16.7411
-16 | -0.9609 | 0.05413 | -0.0679 | -17.7517
-15.5 | -0.9443 | 0.05041 | -0.0686 | -18.7324
-15 | -0.9276 | 0.04671 | -0.0693 | -19.8587
-14.5 | -0.9097 | 0.04325 | -0.0698 | -21.0335
-14 | -0.8903 | 0.04005 | -0.0702 | -22.2297
-13.5 | -0.8728 | 0.03693 | -0.0701 | -23.6339
-13 | -0.8438 | 0.03369 | -0.0727 | -25.046
-12.5 | -0.8019 | 0.03074 | -0.0768 | -26.0865
-12 | -0.7858 | 0.02851 | -0.0747 | -27.5623
-11.5 | -0.7813 | 0.02558 | -0.0718 | -30.5434
-11 | -0.7653 | 0.02338 | -0.0695 | -32.7331
-10.5 | -0.7489 | 0.02125 | -0.0669 | -35.2424
-10 | -0.7352 | 0.0191 | -0.0639 | -38.4921
-9.5 | -0.7239 | 0.01739 | -0.0597 | -41.6274
-9 | -0.6978 | 0.01612 | -0.0566 | -43.2878
-8.5 | -0.6629 | 0.01493 | -0.0545 | -44.4005
-8 | -0.6228 | 0.01376 | -0.0532 | -45.2616
-7.5 | -0.5784 | 0.0127 | -0.0524 | -45.5433
-7 | -0.5332 | 0.01155 | -0.0518 | -46.1645
-6.5 | -0.4856 | 0.01039 | -0.0515 | -46.7372
-6 | -0.4326 | 0.00974 | -0.0516 | -44.4148
-5.5 | -0.376 | 0.00952 | -0.0519 | -39.4958
-5 | -0.3179 | 0.00939 | -0.0524 | -33.8552
-4.5 | -0.2594 | 0.00936 | -0.0529 | -27.7137
-4 | -0.2006 | 0.00933 | -0.0535 | -21.5005
-3.5 | -0.1415 | 0.00929 | -0.0541 | -15.2314
-3 | -0.0826 | 0.00935 | -0.0546 | -8.8342
-2.5 | -0.0232 | 0.00937 | -0.0553 | -2.476
-2 | 0.0357 | 0.00935 | -0.0559 | 3.8182
-1.5 | 0.0951 | 0.00937 | -0.0566 | 10.1494
-1 | 0.1541 | 0.00937 | -0.0572 | 16.4461
-0.5 | 0.2133 | 0.00942 | -0.0579 | 22.6433
0 | 0.2723 | 0.00943 | -0.0586 | 28.8759
0.5 | 0.3313 | 0.00952 | -0.0592 | 34.8004
1 | 0.39 | 0.00956 | -0.0598 | 40.795
1.5 | 0.4487 | 0.00968 | -0.0605 | 46.3533
2 | 0.5071 | 0.00975 | -0.061 | 52.0103
2.5 | 0.5655 | 0.0099 | -0.0616 | 57.1212
3 | 0.6233 | 0.01 | -0.062 | 62.33
3.5 | 0.6809 | 0.01017 | -0.0624 | 66.9518
4 | 0.7379 | 0.01028 | -0.0628 | 71.7802
4.5 | 0.7944 | 0.01046 | -0.063 | 75.9465
5 | 0.8502 | 0.01062 | -0.0631 | 80.0565
5.5 | 0.9041 | 0.01074 | -0.0628 | 84.1806
6 | 0.9578 | 0.01093 | -0.0625 | 87.6304
6.5 | 1.0107 | 0.01119 | -0.0622 | 90.3217
7 | 1.061 | 0.01144 | -0.0613 | 92.7448
7.5 | 1.1057 | 0.0118 | -0.0596 | 93.7034
8 | 1.1479 | 0.01228 | -0.0575 | 93.4772
8.5 | 1.1788 | 0.01298 | -0.0536 | 90.8166
9 | 1.1882 | 0.01416 | -0.0465 | 83.9124
9.5 | 1.1909 | 0.01608 | -0.0397 | 74.0609
10 | 1.1921 | 0.01846 | -0.0336 | 64.5775
10.5 | 1.1916 | 0.0212 | -0.0282 | 56.2075
11.5 | 1.2062 | 0.0275 | -0.0225 | 43.8618
12 | 1.2146 | 0.03108 | -0.0204 | 39.0798
12.5 | 1.2215 | 0.03501 | -0.0186 | 34.89
13 | 1.2257 | 0.03945 | -0.0173 | 31.0697
13.5 | 1.231 | 0.04406 | -0.0163 | 27.9392
14 | 1.2355 | 0.049 | -0.0158 | 25.2143
14.5 | 1.2388 | 0.05434 | -0.0157 | 22.7972
15 | 1.2478 | 0.05927 | -0.0159 | 21.0528
15.5 | 1.2459 | 0.06567 | -0.0166 | 18.9721
16 | 1.255 | 0.07097 | -0.0174 | 17.6835
16.5 | 1.2587 | 0.07713 | -0.0187 | 16.3192
17 | 1.2581 | 0.08394 | -0.0202 | 14.9881
17.5 | 1.2649 | 0.09007 | -0.022 | 14.0435
18 | 1.2689 | 0.09667 | -0.0241 | 13.1261
18.5 | 1.2691 | 0.10367 | -0.0264 | 12.2417
19 | 1.2752 | 0.11027 | -0.0289 | 11.5643
19.5 | 1.2793 | 0.11715 | -0.0319 | 10.9202
20 | 1.2836 | 0.12402 | -0.035 | 10.3499

## 29. Re 500k Mach 0.25 (1)
BIGFOIL.COM POLAR EXPORT
NACA63-319 a=0.8
NACA63-319 a=0.8 |  |  |  | Cl Max: | 1.565 | at alpha= | 13.5 | deg
JavaFoil+Calcfoil stall+Eppler ext transition |  |  |  | L/D Max: | 89.579 | at alpha= | 7 | deg
Re: | 500000 |  |  | Cd Min: | 0.00852 | at alpha= | -2 | deg
Mach: | 0.25 |  |  | Cl=0 at alpha= | -2.3672 | deg
|  |  |  | @ Cl=0.1, Cd= | 0.0085771
|  |  |  | @ Cl=0.4, Cd= | 0.0088677
|  |  |  | @ Cl=0.6, Cd= | 0.009599
alpha (deg) | Cl | Cd | Cm | Cl/Cd
-19 | -0.886 | 0.17889 | -0.014 | -4.952
-18.5 | -0.926 | 0.16761 | -0.014 | -5.523
-18 | -0.96 | 0.16043 | -0.015 | -5.987
-17.5 | -0.989 | 0.1519 | -0.016 | -6.513
-17 | -1.013 | 0.14218 | -0.016 | -7.123
-16.5 | -1.023 | 0.13408 | -0.017 | -7.632
-16 | -1.031 | 0.12435 | -0.019 | -8.291
-15.5 | -1.03 | 0.11622 | -0.02 | -8.86
-15 | -1.025 | 0.10736 | -0.021 | -9.551
-14.5 | -1.079 | 0.06918 | -0.029 | -15.596
-14 | -1.097 | 0.05148 | -0.032 | -21.308
-13.5 | -1.089 | 0.04408 | -0.034 | -24.705
-13 | -1.072 | 0.03911 | -0.035 | -27.399
-12.5 | -1.047 | 0.03548 | -0.036 | -29.525
-12 | -1.019 | 0.03252 | -0.037 | -31.324
-11.5 | -0.986 | 0.0298 | -0.037 | -33.083
-11 | -0.949 | 0.02772 | -0.038 | -34.226
-10.5 | -0.908 | 0.02578 | -0.039 | -35.243
-10 | -0.865 | 0.02409 | -0.04 | -35.908
-9.5 | -0.819 | 0.02249 | -0.041 | -36.428
-9 | -0.771 | 0.02112 | -0.042 | -36.502
-8.5 | -0.72 | 0.01976 | -0.043 | -36.452
-8 | -0.668 | 0.01857 | -0.043 | -35.976
-7.5 | -0.614 | 0.0175 | -0.044 | -35.077
-7 | -0.558 | 0.01653 | -0.045 | -33.765
-6.5 | -0.513 | 0.0104 | -0.047 | -49.298
-6 | -0.456 | 0.00937 | -0.048 | -48.703
-5.5 | -0.401 | 0.00918 | -0.05 | -43.623
-5 | -0.337 | 0.00886 | -0.051 | -38.076
-4.5 | -0.274 | 0.00873 | -0.051 | -31.372
-4 | -0.21 | 0.00867 | -0.052 | -24.239
-3.5 | -0.146 | 0.00861 | -0.053 | -16.947
-3 | -0.082 | 0.00858 | -0.054 | -9.51
-2.5 | -0.017 | 0.00857 | -0.054 | -2.005
-2 | 0.047 | 0.00852 | -0.055 | 5.562
-1.5 | 0.112 | 0.00859 | -0.056 | 13.032
-1 | 0.177 | 0.00863 | -0.056 | 20.456
-0.5 | 0.241 | 0.00863 | -0.057 | 27.943
0 | 0.306 | 0.00876 | -0.058 | 34.902
0.5 | 0.37 | 0.00895 | -0.059 | 41.367
1 | 0.432 | 0.00878 | -0.059 | 49.197
1.5 | 0.495 | 0.00926 | -0.059 | 53.403
2 | 0.557 | 0.00947 | -0.06 | 58.873
2.5 | 0.617 | 0.00965 | -0.061 | 63.905
3 | 0.679 | 0.00988 | -0.061 | 68.713
3.5 | 0.74 | 0.01009 | -0.062 | 73.338
4 | 0.801 | 0.01038 | -0.062 | 77.174
4.5 | 0.862 | 0.01067 | -0.063 | 80.784
5 | 0.921 | 0.01102 | -0.063 | 83.597
5.5 | 0.98 | 0.01139 | -0.064 | 86.058
6 | 1.038 | 0.01181 | -0.064 | 87.903
6.5 | 1.094 | 0.01229 | -0.065 | 89.065
7 | 1.15 | 0.01283 | -0.066 | 89.579
7.5 | 1.203 | 0.01344 | -0.066 | 89.498
8 | 1.254 | 0.01419 | -0.066 | 88.409
8.5 | 1.304 | 0.0152 | -0.067 | 85.779
9 | 1.334 | 0.02506 | -0.066 | 53.221
9.5 | 1.377 | 0.02654 | -0.067 | 51.873
10 | 1.415 | 0.02821 | -0.067 | 50.172
10.5 | 1.45 | 0.03001 | -0.068 | 48.337
11 | 1.481 | 0.03196 | -0.068 | 46.352
11.5 | 1.508 | 0.03419 | -0.068 | 44.118
12 | 1.53 | 0.03631 | -0.068 | 42.153
12.5 | 1.548 | 0.03874 | -0.069 | 39.945
13 | 1.559 | 0.04165 | -0.069 | 37.433
13.5 | 1.565 | 0.04484 | -0.069 | 34.899
14 | 1.56 | 0.04823 | -0.069 | 32.354
14.5 | 1.548 | 0.05226 | -0.069 | 29.62
15 | 1.528 | 0.0568 | -0.069 | 26.9
15.5 | 1.499 | 0.06256 | -0.069 | 23.956
16 | 1.464 | 0.06836 | -0.069 | 21.41
16.5 | 1.412 | 0.07916 | -0.068 | 17.839
17 | 1.341 | 0.09748 | -0.065 | 13.756
17.5 | 1.212 | 0.14526 | -0.05 | 8.346
18 | 1.147 | 0.16229 | -0.045 | 7.07
18.5 | 1.086 | 0.17357 | -0.042 | 6.258

## 30. Re 500k Mach 0.25 (2)
BIGFOIL.COM POLAR EXPORT
NACA63-319 a=0.8
NACA63-319 a=0.8 |  |  |  | Cl Max: | 1.2446 | at alpha= | 20 | deg
XFOIL ncrit=9 |  |  |  | L/D Max: | 91.357 | at alpha= | 7.5 | deg
Re: | 500000 |  |  | Cd Min: | 0.21194 | at alpha= | -20 | deg
Mach: | 0.25 |  |  | Cl=0 at alpha= | -2.2932 | deg
|  |  |  | @ Cl=0.1, Cd= | 0.0095886
|  |  |  | @ Cl=0.4, Cd= | 0.0097783
|  |  |  | @ Cl=0.6, Cd= | 0.010194
alpha (deg) | Cl | Cd | Cm | Cl/Cd
-20 | -0.5728 | 0.21194 | 0.0102 | -2.7027
-19.5 | -0.5782 | 0.19945 | 0.0014 | -2.899
-19 | -0.5532 | 0.19461 | -0.0007 | -2.8426
-18 | -0.8139 | 0.11026 | -0.0447 | -7.3816
-17.5 | -0.8537 | 0.09523 | -0.0541 | -8.9646
-17 | -0.8798 | 0.08347 | -0.061 | -10.5403
-16.5 | -0.8962 | 0.07385 | -0.0662 | -12.1354
-16 | -0.9052 | 0.0658 | -0.0701 | -13.7568
-15.5 | -0.8991 | 0.06027 | -0.0716 | -14.9179
-15 | -0.8891 | 0.05523 | -0.0731 | -16.0981
-14.5 | -0.8769 | 0.05061 | -0.0743 | -17.3266
-14 | -0.8615 | 0.04646 | -0.0751 | -18.5428
-13.5 | -0.843 | 0.04273 | -0.0757 | -19.7285
-13 | -0.8155 | 0.03903 | -0.078 | -20.8942
-12.5 | -0.7754 | 0.03549 | -0.0822 | -21.8484
-11.5 | -0.7502 | 0.02992 | -0.078 | -25.0735
-11 | -0.7387 | 0.02712 | -0.0757 | -27.2382
-10.5 | -0.7213 | 0.02473 | -0.0735 | -29.167
-10 | -0.7103 | 0.02203 | -0.0708 | -32.2424
-9.5 | -0.6921 | 0.01987 | -0.0682 | -34.8314
-9 | -0.6799 | 0.01767 | -0.0645 | -38.4776
-8.5 | -0.6631 | 0.01618 | -0.0602 | -40.9827
-8 | -0.63 | 0.01486 | -0.0576 | -42.3957
-7.5 | -0.5895 | 0.01363 | -0.056 | -43.2502
-7 | -0.5448 | 0.01245 | -0.0549 | -43.759
-6.5 | -0.4988 | 0.01117 | -0.0541 | -44.6553
-6 | -0.4481 | 0.01012 | -0.0538 | -44.2787
-5.5 | -0.3902 | 0.00975 | -0.054 | -40.0205
-5 | -0.3305 | 0.00962 | -0.0542 | -34.3555
-4.5 | -0.2698 | 0.00955 | -0.0547 | -28.2513
-4 | -0.2086 | 0.00953 | -0.0552 | -21.8888
-3.5 | -0.1475 | 0.00953 | -0.0557 | -15.4774
-3 | -0.0863 | 0.00955 | -0.0563 | -9.0366
-2.5 | -0.0254 | 0.00957 | -0.0568 | -2.6541
-2 | 0.036 | 0.00953 | -0.0575 | 3.7775
-1.5 | 0.0972 | 0.00959 | -0.0581 | 10.1356
-1 | 0.1582 | 0.00956 | -0.0587 | 16.5481
-0.5 | 0.2194 | 0.00962 | -0.0594 | 22.8067
0 | 0.2803 | 0.00963 | -0.06 | 29.107
0.5 | 0.3413 | 0.00973 | -0.0607 | 35.0771
1 | 0.402 | 0.00978 | -0.0613 | 41.1043
1.5 | 0.4626 | 0.0099 | -0.0619 | 46.7273
2 | 0.5229 | 0.00999 | -0.0624 | 52.3423
2.5 | 0.5832 | 0.01016 | -0.0629 | 57.4016
3 | 0.6429 | 0.01028 | -0.0632 | 62.5389
3.5 | 0.7024 | 0.01044 | -0.0636 | 67.2797
4 | 0.7614 | 0.01064 | -0.0638 | 71.5602
4.5 | 0.8195 | 0.01076 | -0.0638 | 76.1617
5 | 0.8766 | 0.01096 | -0.0636 | 79.9818
5.5 | 0.9319 | 0.01113 | -0.0631 | 83.7287
6 | 0.9868 | 0.0114 | -0.0625 | 86.5614
6.5 | 1.0395 | 0.01163 | -0.0615 | 89.3809
7 | 1.089 | 0.01194 | -0.0599 | 91.206
7.5 | 1.131 | 0.01238 | -0.0572 | 91.357
8 | 1.1629 | 0.01298 | -0.0528 | 89.5917
8.5 | 1.1768 | 0.01408 | -0.0459 | 83.5795
9 | 1.1797 | 0.01604 | -0.0388 | 73.5474
9.5 | 1.1777 | 0.01869 | -0.0323 | 63.0123
10 | 1.1761 | 0.02179 | -0.0269 | 53.9743
10.5 | 1.1735 | 0.02529 | -0.0222 | 46.4017
11 | 1.1761 | 0.02881 | -0.0189 | 40.8226
12 | 1.1891 | 0.03742 | -0.016 | 31.7771
12.5 | 1.1935 | 0.04218 | -0.0148 | 28.2954
13 | 1.1958 | 0.04744 | -0.0141 | 25.2066
14 | 1.2046 | 0.05836 | -0.0139 | 20.6408
14.5 | 1.208 | 0.06431 | -0.0143 | 18.784
15 | 1.2107 | 0.07057 | -0.0152 | 17.156
15.5 | 1.2146 | 0.07692 | -0.0163 | 15.7904
16 | 1.2187 | 0.08344 | -0.0178 | 14.6057
16.5 | 1.2173 | 0.09077 | -0.0197 | 13.4108
17 | 1.2246 | 0.09727 | -0.0217 | 12.5897
17.5 | 1.2287 | 0.10429 | -0.0241 | 11.7816
18 | 1.2315 | 0.11137 | -0.0266 | 11.0577
18.5 | 1.2362 | 0.1186 | -0.0296 | 10.4233
19 | 1.2399 | 0.12604 | -0.0329 | 9.8374
19.5 | 1.2432 | 0.13351 | -0.0367 | 9.3117
20 | 1.2446 | 0.14122 | -0.0406 | 8.8132

## 31. Re 500k Mach 0.50 (1)
BIGFOIL.COM POLAR EXPORT
NACA63-319 a=0.8
NACA63-319 a=0.8 |  |  |  | Cl Max: | 1.404 | at alpha= | 9.5 | deg
JavaFoil+Calcfoil stall+Eppler ext transition |  |  |  | L/D Max: | 80.161 | at alpha= | 6 | deg
Re: | 500000 |  |  | Cd Min: | 0.00881 | at alpha= | -1.5 | deg
Mach: | 0.5 |  |  | Cl=0 at alpha= | -2.3681 | deg
|  |  |  | @ Cl=0.1, Cd= | 0.0089836
|  |  |  | @ Cl=0.4, Cd= | 0.009815
|  |  |  | @ Cl=0.6, Cd= | 0.010444
alpha (deg) | Cl | Cd | Cm | Cl/Cd
-20 | -1.004 | 0.23577 | -0.019 | -4.257
-19.5 | -0.976 | 0.22392 | -0.019 | -4.36
-19 | -0.948 | 0.22749 | -0.02 | -4.169
-18.5 | -0.921 | 0.21636 | -0.02 | -4.259
-18 | -0.89 | 0.21301 | -0.02 | -4.18
-17.5 | -0.863 | 0.20897 | -0.02 | -4.127
-17 | -0.835 | 0.19987 | -0.02 | -4.176
-16.5 | -0.806 | 0.18755 | -0.02 | -4.296
-16 | -0.777 | 0.18096 | -0.02 | -4.293
-15.5 | -0.749 | 0.17597 | -0.02 | -4.255
-15 | -0.721 | 0.16785 | -0.021 | -4.294
-14.5 | -0.691 | 0.16 | -0.02 | -4.319
-14 | -0.663 | 0.15413 | -0.02 | -4.301
-13.5 | -0.635 | 0.20313 | -0.02 | -3.125
-13 | -0.607 | 0.14612 | -0.021 | -4.153
-12.5 | -0.577 | 0.13451 | -0.019 | -4.293
-12 | -0.549 | 0.12517 | -0.02 | -4.388
-11.5 | -0.521 | 0.11716 | -0.02 | -4.447
-11 | -0.492 | 0.10229 | -0.019 | -4.811
-10.5 | -0.702 | 0.0777 | -0.023 | -9.028
-10 | -0.819 | 0.03818 | -0.042 | -21.442
-9.5 | -0.825 | 0.03129 | -0.044 | -26.367
-9 | -0.801 | 0.02805 | -0.046 | -28.537
-8.5 | -0.763 | 0.02572 | -0.047 | -29.651
-8 | -0.716 | 0.02369 | -0.048 | -30.242
-7.5 | -0.664 | 0.02191 | -0.049 | -30.322
-7 | -0.607 | 0.02042 | -0.05 | -29.744
-6.5 | -0.548 | 0.01894 | -0.051 | -28.911
-6 | -0.486 | 0.01783 | -0.051 | -27.233
-5.5 | -0.427 | 0.01171 | -0.053 | -36.476
-5 | -0.362 | 0.01107 | -0.054 | -32.699
-4.5 | -0.296 | 0.01053 | -0.056 | -28.139
-4 | -0.229 | 0.00996 | -0.057 | -23.023
-3.5 | -0.161 | 0.00967 | -0.058 | -16.662
-3 | -0.091 | 0.00933 | -0.06 | -9.769
-2.5 | -0.019 | 0.00926 | -0.061 | -2.073
-2 | 0.053 | 0.00931 | -0.061 | 5.692
-1.5 | 0.125 | 0.00881 | -0.062 | 14.204
-1 | 0.197 | 0.0094 | -0.062 | 21.001
-0.5 | 0.27 | 0.00944 | -0.063 | 28.558
0 | 0.337 | 0.00968 | -0.064 | 34.815
0.5 | 0.407 | 0.00983 | -0.064 | 41.442
1 | 0.478 | 0.01004 | -0.065 | 47.563
1.5 | 0.547 | 0.01027 | -0.066 | 53.331
2 | 0.617 | 0.0105 | -0.066 | 58.791
2.5 | 0.682 | 0.01081 | -0.067 | 63.078
3 | 0.75 | 0.01114 | -0.068 | 67.351
3.5 | 0.818 | 0.0115 | -0.068 | 71.161
4 | 0.885 | 0.01192 | -0.069 | 74.246
4.5 | 0.951 | 0.01241 | -0.07 | 76.695
5 | 1.017 | 0.01292 | -0.07 | 78.672
5.5 | 1.08 | 0.01352 | -0.071 | 79.892
6 | 1.142 | 0.01424 | -0.071 | 80.161
6.5 | 1.201 | 0.01505 | -0.072 | 79.788
7 | 1.256 | 0.01605 | -0.072 | 78.226
7.5 | 1.306 | 0.01729 | -0.073 | 75.527
8 | 1.331 | 0.02983 | -0.072 | 44.615
8.5 | 1.367 | 0.0322 | -0.072 | 42.453
9 | 1.393 | 0.03499 | -0.073 | 39.812
9.5 | 1.404 | 0.03821 | -0.073 | 36.74
10 | 1.381 | 0.04243 | -0.073 | 32.555
10.5 | 1.295 | 0.0473 | -0.073 | 27.379
11 | 0.755 | 0.10032 | -0.031 | 7.529
11.5 | 0.783 | 0.11636 | -0.031 | 6.728
12 | 0.812 | 0.12947 | -0.035 | 6.268
12.5 | 0.839 | 0.13321 | -0.036 | 6.298
13 | 0.867 | 0.14179 | -0.037 | 6.114
13.5 | 0.895 | 0.15105 | -0.04 | 5.928
14 | 0.923 | 0.15629 | -0.04 | 5.906
14.5 | 0.952 | 0.17192 | -0.043 | 5.538

## 32. Re 500k Mach 0.50 (2)
BIGFOIL.COM POLAR EXPORT
NACA63-319 a=0.8
NACA63-319 a=0.8 |  |  |  | Cl Max: | 1.1597 | at alpha= | 8 | deg
XFOIL ncrit=9 |  |  |  | L/D Max: | 79.1224 | at alpha= | 6 | deg
Re: | 500000 |  |  | Cd Min: | 0.17307 | at alpha= | -16.5 | deg
Mach: | 0.5 |  |  | Cl=0 at alpha= | -2.2482 | deg
|  |  |  | @ Cl=0.1, Cd= | 0.01053
|  |  |  | @ Cl=0.4, Cd= | 0.010812
|  |  |  | @ Cl=0.6, Cd= | 0.011296
alpha (deg) | Cl | Cd | Cm | Cl/Cd
-16.5 | -0.4641 | 0.17307 | -0.022 | -2.6816
-16 | -0.4535 | 0.16258 | -0.0281 | -2.7894
-15.5 | -0.4494 | 0.15086 | -0.0349 | -2.9789
-15 | -0.4668 | 0.13495 | -0.0439 | -3.4591
-14 | -0.5525 | 0.09763 | -0.0696 | -5.6591
-13.5 | -0.5826 | 0.08257 | -0.082 | -7.0558
-13 | -0.6099 | 0.07142 | -0.0885 | -8.5396
-12.5 | -0.631 | 0.06235 | -0.0923 | -10.1203
-12 | -0.6429 | 0.05483 | -0.0944 | -11.7253
-11.5 | -0.6443 | 0.0488 | -0.0949 | -13.2029
-11 | -0.6362 | 0.04398 | -0.0946 | -14.4657
-10.5 | -0.6222 | 0.03987 | -0.0935 | -15.6057
-10 | -0.6041 | 0.03633 | -0.0918 | -16.6281
-9.5 | -0.5941 | 0.03257 | -0.09 | -18.2407
-9 | -0.5776 | 0.02935 | -0.0878 | -19.6797
-8.5 | -0.568 | 0.02591 | -0.0853 | -21.922
-8 | -0.5559 | 0.02277 | -0.0823 | -24.4137
-7.5 | -0.5422 | 0.01992 | -0.079 | -27.2189
-7 | -0.5321 | 0.0171 | -0.075 | -31.117
-6.5 | -0.5215 | 0.01498 | -0.0699 | -34.8131
-6 | -0.489 | 0.0132 | -0.0665 | -37.0455
-5.5 | -0.4459 | 0.01149 | -0.0642 | -38.8077
-5 | -0.3856 | 0.01069 | -0.0633 | -36.0711
-4.5 | -0.317 | 0.01053 | -0.0629 | -30.1045
-4 | -0.2468 | 0.01045 | -0.0628 | -23.6172
-3.5 | -0.1762 | 0.01043 | -0.063 | -16.8936
-3 | -0.1058 | 0.01046 | -0.0632 | -10.1147
-2.5 | -0.0354 | 0.0105 | -0.0635 | -3.3714
-2 | 0.0349 | 0.01053 | -0.064 | 3.3143
-1.5 | 0.1049 | 0.01053 | -0.0644 | 9.962
-1 | 0.1746 | 0.01056 | -0.065 | 16.5341
-0.5 | 0.2443 | 0.01061 | -0.0655 | 23.0254
0 | 0.3136 | 0.01068 | -0.066 | 29.3633
0.5 | 0.3828 | 0.01078 | -0.0665 | 35.5102
1 | 0.4517 | 0.01091 | -0.0669 | 41.4024
1.5 | 0.5203 | 0.01106 | -0.0672 | 47.0434
2 | 0.5885 | 0.01126 | -0.0673 | 52.2647
2.5 | 0.6563 | 0.01147 | -0.0674 | 57.2188
3 | 0.7233 | 0.01171 | -0.0671 | 61.7677
3.5 | 0.7899 | 0.01196 | -0.0667 | 66.0452
4 | 0.8538 | 0.01223 | -0.0657 | 69.8119
4.5 | 0.9191 | 0.01254 | -0.0648 | 73.2935
5 | 0.9773 | 0.01281 | -0.0625 | 76.292
5.5 | 1.0294 | 0.01312 | -0.0591 | 78.4604
6 | 1.0729 | 0.01356 | -0.0544 | 79.1224
6.5 | 1.1064 | 0.01421 | -0.0482 | 77.8607
7 | 1.1375 | 0.01524 | -0.0424 | 74.6391
7.5 | 1.1561 | 0.01692 | -0.036 | 68.3274
8 | 1.1597 | 0.01966 | -0.0293 | 58.9878
8.5 | 1.1502 | 0.02368 | -0.023 | 48.5726
9 | 1.1346 | 0.02868 | -0.0178 | 39.5607
9.5 | 1.1194 | 0.03431 | -0.0141 | 32.6261
10 | 1.1101 | 0.04006 | -0.0114 | 27.7109
10.5 | 1.1041 | 0.046 | -0.0097 | 24.0022
11 | 1.1016 | 0.05206 | -0.0086 | 21.1602
11.5 | 1.099 | 0.05842 | -0.008 | 18.8121
12 | 1.1012 | 0.06493 | -0.0084 | 16.9598
12.5 | 1.1018 | 0.07208 | -0.0097 | 15.2858
13 | 1.1039 | 0.07951 | -0.0112 | 13.8838

## 33. Re 750k Mach 0.00 (1)
BIGFOIL.COM POLAR EXPORT
NACA63-319 a=0.8
NACA63-319 a=0.8 |  |  |  | Cl Max: | 1.638 | at alpha= | 15.5 | deg
JavaFoil+Calcfoil stall+Eppler ext transition |  |  |  | L/D Max: | 104.453 | at alpha= | 7.5 | deg
Re: | 750000 |  |  | Cd Min: | 0.00749 | at alpha= | -2.5 | deg
Mach: | 0 |  |  | Cl=0 at alpha= | -2.3651 | deg
|  |  |  | @ Cl=0.1, Cd= | 0.0075174
|  |  |  | @ Cl=0.4, Cd= | 0.0078558
|  |  |  | @ Cl=0.6, Cd= | 0.008273
alpha (deg) | Cl | Cd | Cm | Cl/Cd
-20 | -1.121 | 0.15449 | -0.018 | -7.257
-19.5 | -1.133 | 0.14731 | -0.018 | -7.688
-19 | -1.143 | 0.139 | -0.019 | -8.221
-18.5 | -1.171 | 0.11673 | -0.022 | -10.029
-18 | -1.202 | 0.09402 | -0.024 | -12.785
-17.5 | -1.211 | 0.08462 | -0.025 | -14.311
-17 | -1.231 | 0.06903 | -0.027 | -17.833
-16.5 | -1.233 | 0.05985 | -0.028 | -20.597
-16 | -1.227 | 0.05295 | -0.029 | -23.18
-15.5 | -1.216 | 0.04684 | -0.03 | -25.966
-15 | -1.198 | 0.04274 | -0.031 | -28.043
-14.5 | -1.177 | 0.03898 | -0.032 | -30.21
-14 | -1.153 | 0.03573 | -0.033 | -32.271
-13.5 | -1.124 | 0.03326 | -0.034 | -33.805
-13 | -1.095 | 0.03033 | -0.034 | -36.083
-12.5 | -1.061 | 0.02828 | -0.035 | -37.499
-12 | -1.024 | 0.02648 | -0.036 | -38.661
-11.5 | -0.985 | 0.02463 | -0.037 | -39.98
-11 | -0.944 | 0.02302 | -0.038 | -40.99
-10.5 | -0.9 | 0.02154 | -0.038 | -41.772
-10 | -0.854 | 0.02021 | -0.039 | -42.263
-9.5 | -0.807 | 0.01906 | -0.04 | -42.327
-9 | -0.757 | 0.01796 | -0.041 | -42.185
-8.5 | -0.707 | 0.0169 | -0.042 | -41.813
-8 | -0.654 | 0.0159 | -0.042 | -41.168
-7.5 | -0.601 | 0.01503 | -0.043 | -39.98
-7 | -0.546 | 0.01423 | -0.044 | -38.332
-6.5 | -0.509 | 0.00829 | -0.047 | -61.453
-6 | -0.449 | 0.00802 | -0.048 | -56.004
-5.5 | -0.388 | 0.00788 | -0.048 | -49.275
-5 | -0.327 | 0.0077 | -0.049 | -42.457
-4.5 | -0.265 | 0.00758 | -0.05 | -34.99
-4 | -0.203 | 0.00754 | -0.05 | -26.987
-3.5 | -0.141 | 0.00754 | -0.051 | -18.738
-3 | -0.079 | 0.00751 | -0.052 | -10.525
-2.5 | -0.017 | 0.00749 | -0.053 | -2.22
-2 | 0.046 | 0.0075 | -0.053 | 6.115
-1.5 | 0.108 | 0.00752 | -0.054 | 14.416
-1 | 0.171 | 0.00755 | -0.055 | 22.634
-0.5 | 0.234 | 0.00759 | -0.055 | 30.753
0 | 0.296 | 0.00768 | -0.056 | 38.547
0.5 | 0.359 | 0.00775 | -0.057 | 46.258
1 | 0.421 | 0.00791 | -0.057 | 53.26
1.5 | 0.484 | 0.00798 | -0.058 | 60.588
2 | 0.546 | 0.00812 | -0.059 | 67.266
2.5 | 0.606 | 0.00829 | -0.059 | 73.047
3 | 0.664 | 0.00806 | -0.06 | 82.392
3.5 | 0.723 | 0.0087 | -0.06 | 83.095
4 | 0.782 | 0.00889 | -0.061 | 88.004
4.5 | 0.841 | 0.00913 | -0.061 | 92.162
5 | 0.9 | 0.00941 | -0.062 | 95.597
5.5 | 0.957 | 0.00969 | -0.062 | 98.768
6 | 1.014 | 0.01 | -0.063 | 101.337
6.5 | 1.069 | 0.01039 | -0.063 | 102.939
7 | 1.124 | 0.01082 | -0.064 | 103.838
7.5 | 1.177 | 0.01126 | -0.064 | 104.453
8 | 1.228 | 0.01193 | -0.065 | 102.916
8.5 | 1.277 | 0.01275 | -0.065 | 100.192
9 | 1.315 | 0.01872 | -0.065 | 70.204
9.5 | 1.355 | 0.02237 | -0.065 | 60.581
10 | 1.397 | 0.02369 | -0.066 | 58.94
10.5 | 1.436 | 0.02508 | -0.066 | 57.245
11 | 1.472 | 0.02656 | -0.066 | 55.414
11.5 | 1.505 | 0.02801 | -0.067 | 53.743
12 | 1.536 | 0.02972 | -0.067 | 51.683
12.5 | 1.563 | 0.03168 | -0.067 | 49.333
13 | 1.587 | 0.03364 | -0.068 | 47.172
13.5 | 1.608 | 0.03573 | -0.068 | 44.999
14 | 1.622 | 0.03802 | -0.068 | 42.645
14.5 | 1.631 | 0.04074 | -0.068 | 40.027
15 | 1.636 | 0.0435 | -0.069 | 37.61
15.5 | 1.638 | 0.04634 | -0.069 | 35.348
16 | 1.635 | 0.04951 | -0.069 | 33.03
16.5 | 1.628 | 0.05337 | -0.069 | 30.506
17 | 1.617 | 0.05774 | -0.069 | 28
17.5 | 1.601 | 0.06178 | -0.069 | 25.909
18 | 1.58 | 0.06625 | -0.069 | 23.845
18.5 | 1.552 | 0.07289 | -0.069 | 21.292
19 | 1.525 | 0.07814 | -0.069 | 19.517
19.5 | 1.49 | 0.08722 | -0.068 | 17.08
20 | 1.454 | 0.09563 | -0.068 | 15.201

## 34. Re 750k Mach 0.00 (2)
BIGFOIL.COM POLAR EXPORT
NACA63-319 a=0.8
NACA63-319 a=0.8 |  |  |  | Cl Max: | 1.33 | at alpha= | 19.5 | deg
XFOIL ncrit=9 |  |  |  | L/D Max: | 106.71 | at alpha= | 7 | deg
Re: | 750000 |  |  | Cd Min: | 0.11568 | at alpha= | 20 | deg
Mach: | 0 |  |  | Cl=0 at alpha= | -2.305 | deg
|  |  |  | @ Cl=0.1, Cd= | 0.0078869
|  |  |  | @ Cl=0.4, Cd= | 0.0080488
|  |  |  | @ Cl=0.6, Cd= | 0.0083851
alpha (deg) | Cl | Cd | Cm | Cl/Cd
-20 | -1.0343 | 0.09691 | -0.0442 | -10.6728
-19.5 | -1.0342 | 0.08964 | -0.0482 | -11.5373
-19 | -1.0335 | 0.08264 | -0.0519 | -12.5061
-18.5 | -1.0307 | 0.07614 | -0.0551 | -13.5369
-18 | -1.0269 | 0.07001 | -0.0579 | -14.6679
-17.5 | -1.0197 | 0.06452 | -0.0602 | -15.8044
-17 | -1.0104 | 0.05948 | -0.0622 | -16.9872
-16.5 | -1.0016 | 0.05471 | -0.0636 | -18.3074
-16 | -0.9947 | 0.05003 | -0.0646 | -19.8821
-15.5 | -0.9826 | 0.04587 | -0.0657 | -21.4214
-15 | -0.9685 | 0.04205 | -0.0665 | -23.0321
-14.5 | -0.9531 | 0.03852 | -0.067 | -24.743
-14 | -0.9356 | 0.03533 | -0.0674 | -26.4817
-13.5 | -0.899 | 0.0313 | -0.073 | -28.722
-13 | -0.8867 | 0.02848 | -0.0717 | -31.1341
-12.5 | -0.8714 | 0.02613 | -0.0698 | -33.3486
-12 | -0.8531 | 0.02397 | -0.068 | -35.5903
-11.5 | -0.8413 | 0.02147 | -0.0656 | -39.1849
-11 | -0.8247 | 0.0194 | -0.0631 | -42.5103
-10.5 | -0.8035 | 0.01776 | -0.0605 | -45.2421
-10 | -0.7918 | 0.01624 | -0.056 | -48.7562
-9.5 | -0.7577 | 0.01526 | -0.0539 | -49.6527
-9 | -0.7188 | 0.01426 | -0.0523 | -50.4067
-8.5 | -0.6764 | 0.01328 | -0.0512 | -50.9337
-8 | -0.6305 | 0.01241 | -0.0506 | -50.8058
-7.5 | -0.5825 | 0.01156 | -0.0502 | -50.3893
-7 | -0.5326 | 0.0107 | -0.0501 | -49.7757
-6.5 | -0.483 | 0.00971 | -0.0501 | -49.7425
-6 | -0.4315 | 0.00878 | -0.0503 | -49.1458
-5.5 | -0.3759 | 0.00828 | -0.0508 | -45.3986
-5 | -0.3183 | 0.00809 | -0.0514 | -39.3449
-4.5 | -0.2595 | 0.00795 | -0.0521 | -32.6415
-4 | -0.2006 | 0.0079 | -0.0528 | -25.3924
-3.5 | -0.1413 | 0.00788 | -0.0535 | -17.9315
-3 | -0.0821 | 0.00784 | -0.0543 | -10.4719
-2.5 | -0.0232 | 0.00786 | -0.0549 | -2.9517
-2 | 0.0363 | 0.00782 | -0.0558 | 4.6419
-1.5 | 0.0954 | 0.00789 | -0.0565 | 12.0913
-1 | 0.1548 | 0.00785 | -0.0572 | 19.7197
-0.5 | 0.2139 | 0.00793 | -0.058 | 26.9735
0 | 0.273 | 0.00791 | -0.0587 | 34.5133
0.5 | 0.3319 | 0.00801 | -0.0594 | 41.4357
1 | 0.3908 | 0.00803 | -0.0601 | 48.6675
1.5 | 0.4494 | 0.00815 | -0.0608 | 55.1411
2 | 0.5079 | 0.00819 | -0.0614 | 62.0147
2.5 | 0.5661 | 0.00835 | -0.062 | 67.7964
3 | 0.624 | 0.00841 | -0.0626 | 74.1974
3.5 | 0.6816 | 0.00856 | -0.0631 | 79.6262
4 | 0.7386 | 0.00868 | -0.0635 | 85.0922
4.5 | 0.7955 | 0.00881 | -0.0639 | 90.2951
5 | 0.851 | 0.00898 | -0.064 | 94.7661
5.5 | 0.9057 | 0.00919 | -0.064 | 98.5528
6 | 0.9606 | 0.0094 | -0.0641 | 102.1915
6.5 | 1.014 | 0.00961 | -0.0639 | 105.5151
7 | 1.0639 | 0.00997 | -0.0632 | 106.7101
7.5 | 1.1101 | 0.01046 | -0.0619 | 106.1281
8 | 1.1512 | 0.01108 | -0.0598 | 103.8989
8.5 | 1.1768 | 0.01212 | -0.0553 | 97.0957
9.5 | 1.1905 | 0.01542 | -0.0417 | 77.2049
10 | 1.1987 | 0.0175 | -0.0364 | 68.4971
10.5 | 1.2078 | 0.0198 | -0.0319 | 61
11 | 1.2191 | 0.02217 | -0.0281 | 54.9887
11.5 | 1.2272 | 0.02472 | -0.0242 | 49.644
12 | 1.2448 | 0.0276 | -0.023 | 45.1014
12.5 | 1.2546 | 0.03101 | -0.021 | 40.4579
13 | 1.2623 | 0.03485 | -0.0193 | 36.2209
13.5 | 1.2703 | 0.03892 | -0.018 | 32.6387
14 | 1.2812 | 0.04293 | -0.0172 | 29.8439
14.5 | 1.2918 | 0.04718 | -0.0167 | 27.3802
15 | 1.2979 | 0.05207 | -0.0165 | 24.9261
15.5 | 1.3074 | 0.05681 | -0.0166 | 23.0136
16 | 1.3154 | 0.0619 | -0.0171 | 21.2504
16.5 | 1.3139 | 0.06832 | -0.018 | 19.2316
17 | 1.3236 | 0.07356 | -0.019 | 17.9935
17.5 | 1.3297 | 0.07945 | -0.0204 | 16.7363
18 | 1.3279 | 0.08654 | -0.0224 | 15.3443
18.5 | 1.3236 | 0.09424 | -0.0248 | 14.045
19 | 1.3285 | 0.10079 | -0.0272 | 13.1809
19.5 | 1.33 | 0.10794 | -0.03 | 12.3217
20 | 1.3286 | 0.11568 | -0.0333 | 11.4851

## 35. Re 750k Mach 0.10 (1)
BIGFOIL.COM POLAR EXPORT
NACA63-319 a=0.8
NACA63-319 a=0.8 |  |  |  | Cl Max: | 1.626 | at alpha= | 15 | deg
JavaFoil+Calcfoil stall+Eppler ext transition |  |  |  | L/D Max: | 103.807 | at alpha= | 7.5 | deg
Re: | 750000 |  |  | Cd Min: | 0.00751 | at alpha= | -1.5 | deg
Mach: | 0.1 |  |  | Cl=0 at alpha= | -2.3651 | deg
|  |  |  | @ Cl=0.1, Cd= | 0.0075114
|  |  |  | @ Cl=0.4, Cd= | 0.0078616
|  |  |  | @ Cl=0.6, Cd= | 0.008292
alpha (deg) | Cl | Cd | Cm | Cl/Cd
-20 | -1.084 | 0.16126 | -0.017 | -6.722
-19.5 | -1.099 | 0.15444 | -0.017 | -7.113
-19 | -1.115 | 0.14285 | -0.019 | -7.804
-18.5 | -1.134 | 0.12931 | -0.02 | -8.767
-18 | -1.16 | 0.10999 | -0.023 | -10.542
-17.5 | -1.175 | 0.09753 | -0.024 | -12.048
-17 | -1.204 | 0.07723 | -0.026 | -15.584
-16.5 | -1.215 | 0.06385 | -0.028 | -19.031
-16 | -1.215 | 0.0555 | -0.029 | -21.883
-15.5 | -1.207 | 0.04885 | -0.03 | -24.701
-15 | -1.192 | 0.04404 | -0.031 | -27.056
-14.5 | -1.172 | 0.03998 | -0.032 | -29.325
-14 | -1.15 | 0.03655 | -0.033 | -31.447
-13.5 | -1.122 | 0.03394 | -0.034 | -33.07
-13 | -1.093 | 0.0311 | -0.034 | -35.151
-12.5 | -1.061 | 0.02875 | -0.035 | -36.887
-12 | -1.025 | 0.02689 | -0.036 | -38.099
-11.5 | -0.986 | 0.02499 | -0.037 | -39.458
-11 | -0.945 | 0.02334 | -0.038 | -40.51
-10.5 | -0.902 | 0.02184 | -0.039 | -41.306
-10 | -0.857 | 0.02047 | -0.039 | -41.849
-9.5 | -0.809 | 0.01933 | -0.04 | -41.865
-9 | -0.76 | 0.01815 | -0.041 | -41.877
-8.5 | -0.709 | 0.01709 | -0.042 | -41.486
-8 | -0.657 | 0.01612 | -0.043 | -40.75
-7.5 | -0.603 | 0.01516 | -0.043 | -39.777
-7 | -0.548 | 0.01437 | -0.044 | -38.124
-6.5 | -0.512 | 0.00838 | -0.047 | -61.049
-6 | -0.451 | 0.00805 | -0.048 | -56.071
-5.5 | -0.39 | 0.00789 | -0.049 | -49.469
-5 | -0.329 | 0.00775 | -0.049 | -42.4
-4.5 | -0.267 | 0.00762 | -0.05 | -34.995
-4 | -0.204 | 0.00754 | -0.051 | -27.117
-3.5 | -0.142 | 0.00759 | -0.051 | -18.722
-3 | -0.079 | 0.00752 | -0.052 | -10.563
-2.5 | -0.017 | 0.00754 | -0.053 | -2.218
-2 | 0.046 | 0.00752 | -0.053 | 6.131
-1.5 | 0.109 | 0.00751 | -0.054 | 14.503
-1 | 0.172 | 0.00756 | -0.055 | 22.717
-0.5 | 0.235 | 0.0076 | -0.056 | 30.867
0 | 0.298 | 0.0077 | -0.056 | 38.659
0.5 | 0.36 | 0.00776 | -0.057 | 46.467
1 | 0.423 | 0.00792 | -0.058 | 53.451
1.5 | 0.486 | 0.00801 | -0.058 | 60.669
2 | 0.549 | 0.00819 | -0.059 | 66.959
2.5 | 0.609 | 0.00831 | -0.06 | 73.259
3 | 0.667 | 0.0081 | -0.06 | 82.281
3.5 | 0.726 | 0.00874 | -0.061 | 83.103
4 | 0.786 | 0.00894 | -0.061 | 87.943
4.5 | 0.845 | 0.00918 | -0.062 | 92.012
5 | 0.904 | 0.00946 | -0.062 | 95.51
5.5 | 0.961 | 0.00975 | -0.063 | 98.619
6 | 1.018 | 0.01007 | -0.063 | 101.146
6.5 | 1.074 | 0.01047 | -0.064 | 102.568
7 | 1.129 | 0.01091 | -0.064 | 103.403
7.5 | 1.181 | 0.01138 | -0.065 | 103.807
8 | 1.233 | 0.01204 | -0.065 | 102.376
8.5 | 1.282 | 0.01295 | -0.066 | 99.025
9 | 1.319 | 0.01896 | -0.065 | 69.562
9.5 | 1.359 | 0.02265 | -0.066 | 60.003
10 | 1.4 | 0.02399 | -0.066 | 58.362
10.5 | 1.439 | 0.02543 | -0.066 | 56.595
11 | 1.475 | 0.02696 | -0.067 | 54.713
11.5 | 1.508 | 0.02846 | -0.067 | 52.979
12 | 1.537 | 0.03029 | -0.067 | 50.741
12.5 | 1.563 | 0.03221 | -0.068 | 48.518
13 | 1.585 | 0.03421 | -0.068 | 46.348
13.5 | 1.604 | 0.0366 | -0.068 | 43.835
14 | 1.616 | 0.03879 | -0.068 | 41.675
14.5 | 1.623 | 0.04163 | -0.069 | 38.993
15 | 1.626 | 0.04449 | -0.069 | 36.552
15.5 | 1.625 | 0.04739 | -0.069 | 34.288
16 | 1.619 | 0.05107 | -0.069 | 31.692
16.5 | 1.608 | 0.05495 | -0.069 | 29.269
17 | 1.593 | 0.05963 | -0.069 | 26.708
17.5 | 1.572 | 0.06373 | -0.069 | 24.674
18 | 1.545 | 0.06937 | -0.069 | 22.275
18.5 | 1.515 | 0.0752 | -0.069 | 20.151
19 | 1.48 | 0.08246 | -0.069 | 17.948
19.5 | 1.438 | 0.09272 | -0.068 | 15.51
20 | 1.394 | 0.10465 | -0.067 | 13.319

## 36. Re 750k Mach 0.10 (2)
BIGFOIL.COM POLAR EXPORT
NACA63-319 a=0.8
NACA63-319 a=0.8 |  |  |  | Cl Max: | 1.3195 | at alpha= | 17.5 | deg
XFOIL ncrit=9 |  |  |  | L/D Max: | 106.544 | at alpha= | 7 | deg
Re: | 750000 |  |  | Cd Min: | 0.11995 | at alpha= | 20 | deg
Mach: | 0.1 |  |  | Cl=0 at alpha= | -2.3033 | deg
|  |  |  | @ Cl=0.1, Cd= | 0.0078986
|  |  |  | @ Cl=0.4, Cd= | 0.0080731
|  |  |  | @ Cl=0.6, Cd= | 0.0084121
alpha (deg) | Cl | Cd | Cm | Cl/Cd
-20 | -1.0135 | 0.10189 | -0.0427 | -9.947
-19.5 | -1.0155 | 0.09407 | -0.0471 | -10.7952
-19 | -1.0171 | 0.08652 | -0.0511 | -11.7557
-18.5 | -1.0162 | 0.07956 | -0.0547 | -12.7728
-18 | -1.0138 | 0.07306 | -0.0578 | -13.8763
-17.5 | -1.0085 | 0.06717 | -0.0604 | -15.0141
-17 | -1.0008 | 0.06179 | -0.0625 | -16.1968
-16.5 | -0.9906 | 0.05685 | -0.0644 | -17.4248
-16 | -0.9853 | 0.05201 | -0.0653 | -18.9444
-15.5 | -0.9745 | 0.04761 | -0.0664 | -20.4684
-15 | -0.9611 | 0.04362 | -0.0673 | -22.0335
-14.5 | -0.946 | 0.03993 | -0.0679 | -23.6915
-14 | -0.929 | 0.03658 | -0.0683 | -25.3964
-13.5 | -0.8909 | 0.03259 | -0.0741 | -27.3366
-13 | -0.8798 | 0.02951 | -0.073 | -29.8136
-12.5 | -0.8654 | 0.02704 | -0.0711 | -32.0044
-12 | -0.8482 | 0.02474 | -0.0693 | -34.2846
-11.5 | -0.8346 | 0.02227 | -0.0671 | -37.4764
-11 | -0.82 | 0.02 | -0.0646 | -41
-10.5 | -0.7988 | 0.01824 | -0.0621 | -43.7939
-10 | -0.7861 | 0.01654 | -0.0581 | -47.5272
-9.5 | -0.7586 | 0.01546 | -0.055 | -49.0686
-9 | -0.7209 | 0.01444 | -0.0532 | -49.9238
-8.5 | -0.6784 | 0.01348 | -0.0521 | -50.3264
-8 | -0.6335 | 0.01253 | -0.0512 | -50.5587
-7 | -0.5353 | 0.01084 | -0.0506 | -49.3819
-6.5 | -0.4856 | 0.00983 | -0.0505 | -49.3998
-6 | -0.4342 | 0.00887 | -0.0507 | -48.9515
-5.5 | -0.3784 | 0.00833 | -0.0511 | -45.4262
-5 | -0.3205 | 0.00812 | -0.0517 | -39.4704
-4.5 | -0.2614 | 0.00799 | -0.0524 | -32.7159
-4 | -0.202 | 0.00793 | -0.0531 | -25.4729
-3.5 | -0.1425 | 0.00791 | -0.0538 | -18.0152
-3 | -0.0828 | 0.00786 | -0.0546 | -10.5344
-2.5 | -0.0236 | 0.00789 | -0.0552 | -2.9911
-2 | 0.0364 | 0.00786 | -0.056 | 4.631
-1.5 | 0.0959 | 0.0079 | -0.0567 | 12.1392
-1 | 0.1555 | 0.00788 | -0.0575 | 19.7335
-0.5 | 0.2151 | 0.00795 | -0.0582 | 27.0566
0 | 0.2745 | 0.00795 | -0.059 | 34.5283
0.5 | 0.3338 | 0.00803 | -0.0597 | 41.5691
1 | 0.393 | 0.00806 | -0.0604 | 48.7593
1.5 | 0.452 | 0.00817 | -0.061 | 55.3244
2 | 0.5108 | 0.00823 | -0.0617 | 62.0656
2.5 | 0.5694 | 0.00837 | -0.0623 | 68.0287
3 | 0.6276 | 0.00845 | -0.0628 | 74.2722
3.5 | 0.6857 | 0.0086 | -0.0633 | 79.7326
4 | 0.7428 | 0.00874 | -0.0636 | 84.9886
4.5 | 0.8003 | 0.00886 | -0.064 | 90.3273
5 | 0.8561 | 0.00902 | -0.0641 | 94.9113
5.5 | 0.9112 | 0.00923 | -0.0642 | 98.7216
6 | 0.9658 | 0.00947 | -0.0641 | 101.9852
6.5 | 1.0195 | 0.00969 | -0.0638 | 105.2116
7 | 1.0697 | 0.01004 | -0.0631 | 106.5438
7.5 | 1.1158 | 0.01053 | -0.0616 | 105.9639
8 | 1.1552 | 0.01121 | -0.0592 | 103.0508
8.5 | 1.1757 | 0.01229 | -0.0537 | 95.6631
9 | 1.1821 | 0.01388 | -0.0465 | 85.1657
9.5 | 1.1888 | 0.01581 | -0.0403 | 75.1929
10 | 1.1963 | 0.01802 | -0.035 | 66.3873
10.5 | 1.2055 | 0.0204 | -0.0306 | 59.0931
11 | 1.2154 | 0.02296 | -0.0269 | 52.9355
11.5 | 1.2245 | 0.02556 | -0.0232 | 47.9069
12 | 1.2397 | 0.02869 | -0.0219 | 43.2102
12.5 | 1.2498 | 0.03221 | -0.02 | 38.8016
13 | 1.2569 | 0.03622 | -0.0184 | 34.7018
13.5 | 1.2663 | 0.04029 | -0.0173 | 31.4296
14 | 1.2746 | 0.04466 | -0.0165 | 28.5401
14.5 | 1.2858 | 0.04896 | -0.0161 | 26.2623
15 | 1.289 | 0.0543 | -0.016 | 23.7385
15.5 | 1.3015 | 0.05884 | -0.0163 | 22.1193
16 | 1.3074 | 0.0643 | -0.0168 | 20.3328
16.5 | 1.3073 | 0.07071 | -0.0179 | 18.4882
17 | 1.3152 | 0.07632 | -0.019 | 17.2327
17.5 | 1.3195 | 0.08257 | -0.0206 | 15.9804
18 | 1.3151 | 0.09018 | -0.0229 | 14.5831
18.5 | 1.3154 | 0.09736 | -0.0252 | 13.5107
19 | 1.3188 | 0.10426 | -0.0278 | 12.6491
19.5 | 1.3193 | 0.11172 | -0.0309 | 11.809
20 | 1.3154 | 0.11995 | -0.0346 | 10.9662

## 37. Re 750k Mach 0.25 (1)
BIGFOIL.COM POLAR EXPORT
NACA63-319 a=0.8
NACA63-319 a=0.8 |  |  |  | Cl Max: | 1.571 | at alpha= | 13.5 | deg
JavaFoil+Calcfoil stall+Eppler ext transition |  |  |  | L/D Max: | 100.934 | at alpha= | 7 | deg
Re: | 750000 |  |  | Cd Min: | 0.00757 | at alpha= | -2 | deg
Mach: | 0.25 |  |  | Cl=0 at alpha= | -2.3672 | deg
|  |  |  | @ Cl=0.1, Cd= | 0.0076189
|  |  |  | @ Cl=0.4, Cd= | 0.0079946
|  |  |  | @ Cl=0.6, Cd= | 0.0080071
alpha (deg) | Cl | Cd | Cm | Cl/Cd
-19.5 | -0.843 | 0.18307 | -0.014 | -4.605
-19 | -0.888 | 0.17095 | -0.015 | -5.192
-18.5 | -0.928 | 0.16019 | -0.016 | -5.793
-18 | -0.964 | 0.1505 | -0.017 | -6.404
-17.5 | -0.993 | 0.14313 | -0.017 | -6.939
-17 | -1.021 | 0.13135 | -0.019 | -7.774
-16.5 | -1.034 | 0.12276 | -0.02 | -8.424
-16 | -1.052 | 0.10824 | -0.023 | -9.715
-15.5 | -1.075 | 0.08731 | -0.026 | -12.311
-15 | -1.115 | 0.06021 | -0.03 | -18.51
-14.5 | -1.123 | 0.0487 | -0.032 | -23.056
-14 | -1.115 | 0.04295 | -0.033 | -25.95
-13.5 | -1.1 | 0.03855 | -0.034 | -28.528
-13 | -1.079 | 0.03498 | -0.035 | -30.853
-12.5 | -1.054 | 0.03193 | -0.036 | -33.003
-12 | -1.024 | 0.02953 | -0.037 | -34.665
-11.5 | -0.99 | 0.02714 | -0.038 | -36.479
-11 | -0.953 | 0.02528 | -0.039 | -37.682
-10.5 | -0.912 | 0.02352 | -0.039 | -38.77
-10 | -0.868 | 0.022 | -0.04 | -39.468
-9.5 | -0.822 | 0.02056 | -0.041 | -39.996
-9 | -0.773 | 0.01931 | -0.042 | -40.045
-8.5 | -0.723 | 0.01805 | -0.043 | -40.037
-8 | -0.67 | 0.01696 | -0.044 | -39.53
-7.5 | -0.616 | 0.01598 | -0.044 | -38.55
-7 | -0.56 | 0.01505 | -0.045 | -37.208
-6.5 | -0.525 | 0.00872 | -0.048 | -60.198
-6 | -0.463 | 0.0083 | -0.049 | -55.812
-5.5 | -0.401 | 0.00809 | -0.05 | -49.506
-5 | -0.337 | 0.00792 | -0.051 | -42.607
-4.5 | -0.274 | 0.00777 | -0.051 | -35.264
-4 | -0.21 | 0.0077 | -0.052 | -27.265
-3.5 | -0.146 | 0.00769 | -0.053 | -18.975
-3 | -0.082 | 0.00763 | -0.054 | -10.701
-2.5 | -0.017 | 0.00765 | -0.054 | -2.246
-2 | 0.047 | 0.00757 | -0.055 | 6.258
-1.5 | 0.112 | 0.00763 | -0.056 | 14.671
-1 | 0.177 | 0.00766 | -0.056 | 23.05
-0.5 | 0.241 | 0.0077 | -0.057 | 31.304
0 | 0.306 | 0.0078 | -0.058 | 39.215
0.5 | 0.37 | 0.00793 | -0.059 | 46.691
1 | 0.435 | 0.00807 | -0.059 | 53.906
1.5 | 0.499 | 0.00822 | -0.06 | 60.729
2 | 0.564 | 0.00838 | -0.061 | 67.284
2.5 | 0.62 | 0.0078 | -0.061 | 79.541
3 | 0.682 | 0.00877 | -0.061 | 77.811
3.5 | 0.744 | 0.00896 | -0.062 | 82.962
4 | 0.805 | 0.0092 | -0.063 | 87.448
4.5 | 0.865 | 0.00947 | -0.063 | 91.376
5 | 0.926 | 0.00978 | -0.064 | 94.653
5.5 | 0.985 | 0.01013 | -0.064 | 97.204
6 | 1.043 | 0.0105 | -0.065 | 99.277
6.5 | 1.099 | 0.01095 | -0.065 | 100.402
7 | 1.154 | 0.01144 | -0.066 | 100.934
7.5 | 1.208 | 0.01203 | -0.066 | 100.353
8 | 1.259 | 0.01275 | -0.067 | 98.734
8.5 | 1.307 | 0.01447 | -0.067 | 90.304
9 | 1.338 | 0.02301 | -0.067 | 58.144
9.5 | 1.381 | 0.02444 | -0.067 | 56.534
10 | 1.42 | 0.02593 | -0.067 | 54.773
10.5 | 1.455 | 0.02757 | -0.068 | 52.783
11 | 1.487 | 0.02938 | -0.068 | 50.603
11.5 | 1.513 | 0.03139 | -0.068 | 48.205
12 | 1.536 | 0.03335 | -0.069 | 46.052
12.5 | 1.553 | 0.03558 | -0.069 | 43.651
13 | 1.565 | 0.03823 | -0.069 | 40.943
13.5 | 1.571 | 0.0411 | -0.07 | 38.229
14 | 1.567 | 0.04416 | -0.07 | 35.482
14.5 | 1.555 | 0.04776 | -0.07 | 32.564
15 | 1.536 | 0.05163 | -0.07 | 29.756
15.5 | 1.509 | 0.05636 | -0.07 | 26.772
16 | 1.476 | 0.0611 | -0.07 | 24.148
16.5 | 1.43 | 0.06921 | -0.069 | 20.656
17 | 1.378 | 0.07749 | -0.069 | 17.786
17.5 | 1.311 | 0.08987 | -0.067 | 14.583
18 | 1.193 | 0.12885 | -0.059 | 9.257
18.5 | 1.109 | 0.15208 | -0.053 | 7.292

## 38. Re 750k Mach 0.25 (2)
BIGFOIL.COM POLAR EXPORT
NACA63-319 a=0.8
NACA63-319 a=0.8 |  |  |  | Cl Max: | 1.27 | at alpha= | 17 | deg
XFOIL ncrit=9 |  |  |  | L/D Max: | 104.384 | at alpha= | 6.5 | deg
Re: | 750000 |  |  | Cd Min: | 0.13993 | at alpha= | 20 | deg
Mach: | 0.25 |  |  | Cl=0 at alpha= | -2.2958 | deg
|  |  |  | @ Cl=0.1, Cd= | 0.0080219
|  |  |  | @ Cl=0.4, Cd= | 0.0082798
|  |  |  | @ Cl=0.6, Cd= | 0.0085729
alpha (deg) | Cl | Cd | Cm | Cl/Cd
-19.5 | -0.8461 | 0.13135 | -0.0298 | -6.4416
-19 | -0.879 | 0.1167 | -0.0392 | -7.5321
-18.5 | -0.9003 | 0.10471 | -0.0466 | -8.598
-18 | -0.9166 | 0.09408 | -0.0528 | -9.7428
-17.5 | -0.9267 | 0.0849 | -0.0579 | -10.9152
-17 | -0.9328 | 0.07672 | -0.062 | -12.1585
-16.5 | -0.9337 | 0.06962 | -0.0652 | -13.4114
-16 | -0.93 | 0.06329 | -0.068 | -14.6943
-15.5 | -0.9274 | 0.05761 | -0.0695 | -16.0979
-15 | -0.9182 | 0.0526 | -0.071 | -17.4563
-14.5 | -0.9062 | 0.04802 | -0.0721 | -18.8713
-13.5 | -0.8502 | 0.03947 | -0.0791 | -21.5404
-13 | -0.8402 | 0.03553 | -0.0791 | -23.6476
-12.5 | -0.831 | 0.03229 | -0.0775 | -25.7355
-12 | -0.8174 | 0.02937 | -0.0759 | -27.8311
-11.5 | -0.8004 | 0.02673 | -0.0741 | -29.9439
-11 | -0.7914 | 0.02371 | -0.0718 | -33.3783
-10.5 | -0.7751 | 0.02126 | -0.0695 | -36.4581
-10 | -0.7528 | 0.01929 | -0.0671 | -39.0254
-9.5 | -0.7391 | 0.01709 | -0.0638 | -43.2475
-9 | -0.7204 | 0.01575 | -0.0596 | -45.7397
-8.5 | -0.6862 | 0.01457 | -0.057 | -47.0968
-8 | -0.6452 | 0.01345 | -0.0553 | -47.9703
-7.5 | -0.5997 | 0.01243 | -0.0542 | -48.2462
-7 | -0.5499 | 0.01155 | -0.0535 | -47.6104
-6.5 | -0.4995 | 0.0105 | -0.0531 | -47.5714
-6 | -0.4479 | 0.00943 | -0.0529 | -47.4973
-5.5 | -0.3927 | 0.00863 | -0.0531 | -45.5041
-5 | -0.3329 | 0.0083 | -0.0536 | -40.1084
-4.5 | -0.2723 | 0.00817 | -0.0541 | -33.3293
-4 | -0.2104 | 0.00808 | -0.0548 | -26.0396
-3.5 | -0.1488 | 0.00803 | -0.0554 | -18.5305
-3 | -0.087 | 0.008 | -0.0561 | -10.875
-2.5 | -0.0252 | 0.00801 | -0.0568 | -3.1461
-2 | 0.0365 | 0.00807 | -0.0575 | 4.5229
-1.5 | 0.0983 | 0.00802 | -0.0583 | 12.2569
-1 | 0.1598 | 0.00809 | -0.059 | 19.7528
-0.5 | 0.2215 | 0.00807 | -0.0598 | 27.4473
0 | 0.2828 | 0.00816 | -0.0605 | 34.6569
0.5 | 0.3442 | 0.00817 | -0.0612 | 42.1297
1 | 0.4052 | 0.00829 | -0.0618 | 48.8782
1.5 | 0.4663 | 0.00832 | -0.0625 | 56.0457
2 | 0.5269 | 0.00848 | -0.0631 | 62.1344
2.5 | 0.5877 | 0.00854 | -0.0636 | 68.8173
3 | 0.6476 | 0.0087 | -0.0641 | 74.4368
3.5 | 0.7076 | 0.00881 | -0.0644 | 80.3178
4 | 0.7669 | 0.00897 | -0.0647 | 85.4961
4.5 | 0.8254 | 0.00917 | -0.0648 | 90.0109
5 | 0.883 | 0.00931 | -0.0647 | 94.8443
5.5 | 0.9403 | 0.00953 | -0.0646 | 98.6674
6 | 0.9961 | 0.00977 | -0.0641 | 101.955
6.5 | 1.0501 | 0.01006 | -0.0634 | 104.3837
7 | 1.0979 | 0.01052 | -0.0616 | 104.3631
7.5 | 1.1402 | 0.01111 | -0.059 | 102.6283
8 | 1.1644 | 0.01199 | -0.0534 | 97.1143
8.5 | 1.1709 | 0.01364 | -0.0459 | 85.8431
9 | 1.1755 | 0.01575 | -0.0392 | 74.6349
9.5 | 1.1789 | 0.01831 | -0.0334 | 64.3856
10 | 1.184 | 0.02115 | -0.0286 | 55.9811
10.5 | 1.1907 | 0.02421 | -0.0246 | 49.1822
11 | 1.1993 | 0.02737 | -0.0213 | 43.818
11.5 | 1.2052 | 0.0308 | -0.0181 | 39.1299
12.5 | 1.2238 | 0.0391 | -0.0157 | 31.2992
13 | 1.2303 | 0.0438 | -0.0147 | 28.089
13.5 | 1.2397 | 0.04847 | -0.0141 | 25.5766
14 | 1.2475 | 0.05352 | -0.0139 | 23.309
14.5 | 1.2519 | 0.05915 | -0.0141 | 21.1648
15 | 1.2585 | 0.0648 | -0.0146 | 19.4213
15.5 | 1.2646 | 0.07071 | -0.0154 | 17.8843
16 | 1.2602 | 0.07813 | -0.017 | 16.1295
16.5 | 1.2672 | 0.0844 | -0.0185 | 15.0142
17 | 1.27 | 0.09137 | -0.0205 | 13.8995
17.5 | 1.265 | 0.09958 | -0.0233 | 12.7034
18 | 1.2651 | 0.10733 | -0.0262 | 11.787
18.5 | 1.2668 | 0.11502 | -0.0293 | 11.0137
19 | 1.2668 | 0.12307 | -0.033 | 10.2933
19.5 | 1.2636 | 0.13164 | -0.0372 | 9.5989
20 | 1.2629 | 0.13993 | -0.0416 | 9.0252

## 39. Re 750k Mach 0.50 (1)
BIGFOIL.COM POLAR EXPORT
NACA63-319 a=0.8
NACA63-319 a=0.8 |  |  |  | Cl Max: | 1.409 | at alpha= | 9.5 | deg
JavaFoil+Calcfoil stall+Eppler ext transition |  |  |  | L/D Max: | 90.314 | at alpha= | 6 | deg
Re: | 750000 |  |  | Cd Min: | 0.00792 | at alpha= | 0 | deg
Mach: | 0.5 |  |  | Cl=0 at alpha= | -2.3681 | deg
|  |  |  | @ Cl=0.1, Cd= | 0.0081996
|  |  |  | @ Cl=0.4, Cd= | 0.0086259
|  |  |  | @ Cl=0.6, Cd= | 0.0092614
alpha (deg) | Cl | Cd | Cm | Cl/Cd
-20 | -1.004 | 0.21666 | -0.019 | -4.634
-19.5 | -0.976 | 0.20768 | -0.019 | -4.701
-19 | -0.948 | 0.20556 | -0.02 | -4.614
-18.5 | -0.922 | 0.20737 | -0.02 | -4.446
-18 | -0.891 | 0.1924 | -0.02 | -4.629
-17.5 | -0.863 | 0.18935 | -0.02 | -4.556
-17 | -0.835 | 0.18438 | -0.02 | -4.527
-16.5 | -0.806 | 0.17114 | -0.02 | -4.712
-16 | -0.777 | 0.16551 | -0.02 | -4.694
-15.5 | -0.749 | 0.15904 | -0.02 | -4.708
-15 | -0.721 | 0.15287 | -0.021 | -4.715
-14.5 | -0.691 | 0.14853 | -0.02 | -4.654
-14 | -0.663 | 0.13882 | -0.02 | -4.776
-13.5 | -0.635 | 0.18434 | -0.02 | -3.444
-13 | -0.607 | 0.13175 | -0.021 | -4.606
-12.5 | -0.577 | 0.12459 | -0.019 | -4.635
-12 | -0.549 | 0.11624 | -0.02 | -4.725
-11.5 | -0.521 | 0.10925 | -0.02 | -4.77
-11 | -0.492 | 0.09487 | -0.019 | -5.189
-10.5 | -0.712 | 0.07092 | -0.029 | -10.034
-10 | -0.833 | 0.03212 | -0.044 | -25.943
-9.5 | -0.829 | 0.02854 | -0.045 | -29.048
-9 | -0.804 | 0.02572 | -0.046 | -31.237
-8.5 | -0.765 | 0.02359 | -0.047 | -32.435
-8 | -0.719 | 0.02175 | -0.048 | -33.054
-7.5 | -0.666 | 0.0201 | -0.049 | -33.163
-7 | -0.609 | 0.01873 | -0.05 | -32.528
-6.5 | -0.549 | 0.01736 | -0.051 | -31.644
-6 | -0.487 | 0.01628 | -0.052 | -29.93
-5.5 | -0.433 | 0.00988 | -0.054 | -43.848
-5 | -0.369 | 0.00917 | -0.055 | -40.244
-4.5 | -0.305 | 0.00856 | -0.057 | -35.706
-4 | -0.234 | 0.00833 | -0.058 | -28.151
-3.5 | -0.163 | 0.00818 | -0.059 | -19.917
-3 | -0.091 | 0.00822 | -0.06 | -11.09
-2.5 | -0.019 | 0.0082 | -0.061 | -2.339
-2 | 0.053 | 0.00818 | -0.061 | 6.475
-1.5 | 0.125 | 0.00821 | -0.062 | 15.246
-1 | 0.197 | 0.00827 | -0.063 | 23.883
-0.5 | 0.27 | 0.00816 | -0.064 | 33.029
0 | 0.339 | 0.00792 | -0.064 | 42.798
0.5 | 0.409 | 0.00873 | -0.065 | 46.878
1 | 0.48 | 0.00891 | -0.065 | 53.849
1.5 | 0.55 | 0.00909 | -0.066 | 60.472
2 | 0.62 | 0.00933 | -0.067 | 66.436
2.5 | 0.685 | 0.00958 | -0.067 | 71.484
3 | 0.754 | 0.00988 | -0.068 | 76.285
3.5 | 0.822 | 0.01021 | -0.069 | 80.467
4 | 0.889 | 0.01058 | -0.069 | 84.011
4.5 | 0.956 | 0.011 | -0.07 | 86.874
5 | 1.021 | 0.01147 | -0.07 | 89.008
5.5 | 1.085 | 0.01204 | -0.071 | 90.077
6 | 1.146 | 0.01269 | -0.072 | 90.314
6.5 | 1.205 | 0.01344 | -0.072 | 89.669
7 | 1.261 | 0.01442 | -0.073 | 87.405
7.5 | 1.31 | 0.01601 | -0.073 | 81.874
8 | 1.335 | 0.02751 | -0.072 | 48.529
8.5 | 1.371 | 0.02971 | -0.073 | 46.157
9 | 1.397 | 0.03222 | -0.073 | 43.372
9.5 | 1.409 | 0.03524 | -0.073 | 39.969
10 | 1.386 | 0.03909 | -0.074 | 35.449
10.5 | 1.301 | 0.04362 | -0.074 | 29.813
11 | 0.756 | 0.09537 | -0.033 | 7.925
11.5 | 0.783 | 0.10716 | -0.032 | 7.307
12 | 0.812 | 0.11744 | -0.035 | 6.91
12.5 | 0.839 | 0.12399 | -0.036 | 6.767
13 | 0.867 | 0.13036 | -0.038 | 6.653
13.5 | 0.896 | 0.13709 | -0.04 | 6.532
14 | 0.923 | 0.14527 | -0.041 | 6.355
14.5 | 0.952 | 0.15612 | -0.043 | 6.099

## 40. Re 750k Mach 0.50 (2)
BIGFOIL.COM POLAR EXPORT
NACA63-319 a=0.8
NACA63-319 a=0.8 |  |  |  | Cl Max: | 1.1614 | at alpha= | 7.5 | deg
XFOIL ncrit=9 |  |  |  | L/D Max: | 92.7386 | at alpha= | 5.5 | deg
Re: | 750000 |  |  | Cd Min: | 0.17629 | at alpha= | -17 | deg
Mach: | 0.5 |  |  | Cl=0 at alpha= | -2.2539 | deg
|  |  |  | @ Cl=0.1, Cd= | 0.00876
|  |  |  | @ Cl=0.4, Cd= | 0.00903
|  |  |  | @ Cl=0.6, Cd= | 0.0094121
alpha (deg) | Cl | Cd | Cm | Cl/Cd
-17 | -0.4982 | 0.17629 | -0.018 | -2.826
-16.5 | -0.5023 | 0.16199 | -0.0258 | -3.1008
-16 | -0.488 | 0.15362 | -0.0312 | -3.1767
-15.5 | -0.483 | 0.14167 | -0.0398 | -3.4093
-15 | -0.5598 | 0.1155 | -0.0571 | -4.8468
-14.5 | -0.6064 | 0.09801 | -0.0698 | -6.1871
-14 | -0.6351 | 0.0858 | -0.0774 | -7.4021
-13.5 | -0.6561 | 0.07549 | -0.0831 | -8.6912
-13 | -0.6692 | 0.06668 | -0.0874 | -10.036
-12.5 | -0.6794 | 0.05879 | -0.0905 | -11.5564
-12 | -0.6824 | 0.05215 | -0.0921 | -13.0853
-11.5 | -0.6777 | 0.04665 | -0.0925 | -14.5273
-11 | -0.6698 | 0.04181 | -0.0921 | -16.0201
-10.5 | -0.6598 | 0.03743 | -0.0912 | -17.6276
-10 | -0.6457 | 0.03361 | -0.0899 | -19.2115
-9.5 | -0.6328 | 0.03002 | -0.0879 | -21.0793
-9 | -0.6236 | 0.02639 | -0.0856 | -23.6302
-8 | -0.5925 | 0.02037 | -0.08 | -29.0869
-7.5 | -0.5749 | 0.01772 | -0.0766 | -32.4436
-7 | -0.5644 | 0.01529 | -0.0718 | -36.913
-6 | -0.4931 | 0.01221 | -0.0653 | -40.3849
-5.5 | -0.444 | 0.01077 | -0.0634 | -41.2256
-5 | -0.3878 | 0.00947 | -0.0624 | -40.9504
-4.5 | -0.32 | 0.009 | -0.0623 | -35.5556
-4 | -0.2496 | 0.00885 | -0.0623 | -28.2034
-3.5 | -0.1778 | 0.00875 | -0.0627 | -20.32
-3 | -0.1064 | 0.00873 | -0.0632 | -12.1879
-2.5 | -0.0351 | 0.00873 | -0.0637 | -4.0206
-2 | 0.0362 | 0.00876 | -0.0643 | 4.1324
-1.5 | 0.1066 | 0.00876 | -0.0648 | 12.1689
-1 | 0.1776 | 0.00881 | -0.0655 | 20.1589
-0.5 | 0.2474 | 0.00886 | -0.066 | 27.9233
0 | 0.3179 | 0.00892 | -0.0667 | 35.639
0.5 | 0.3873 | 0.00901 | -0.0672 | 42.9856
1 | 0.4573 | 0.00912 | -0.0677 | 50.1425
1.5 | 0.5262 | 0.00925 | -0.068 | 56.8865
2 | 0.5954 | 0.0094 | -0.0683 | 63.3404
2.5 | 0.6636 | 0.00958 | -0.0683 | 69.2693
3 | 0.7315 | 0.00977 | -0.0682 | 74.8721
3.5 | 0.7979 | 0.01003 | -0.0677 | 79.5513
4 | 0.8638 | 0.01022 | -0.067 | 84.5205
4.5 | 0.9275 | 0.01053 | -0.0657 | 88.0817
5 | 0.9857 | 0.01081 | -0.0634 | 91.1841
5.5 | 1.0396 | 0.01121 | -0.0604 | 92.7386
6 | 1.0806 | 0.01167 | -0.0551 | 92.5964
6.5 | 1.1205 | 0.01243 | -0.0501 | 90.1448
7 | 1.1498 | 0.01368 | -0.0442 | 84.0497
7.5 | 1.1614 | 0.01586 | -0.0373 | 73.2282
8 | 1.1565 | 0.01931 | -0.0302 | 59.8912
8.5 | 1.1473 | 0.02357 | -0.0242 | 48.6763
9 | 1.1364 | 0.02843 | -0.0194 | 39.9719
9.5 | 1.1286 | 0.03365 | -0.0158 | 33.5394
10 | 1.127 | 0.03891 | -0.0132 | 28.9643
10.5 | 1.1278 | 0.04434 | -0.0113 | 25.4353
11 | 1.1296 | 0.05006 | -0.0101 | 22.5649
11.5 | 1.1308 | 0.05619 | -0.0095 | 20.1246
12 | 1.1328 | 0.06258 | -0.0094 | 18.1016
12.5 | 1.1354 | 0.06919 | -0.0096 | 16.4099

## 41. Re 1M Mach 0.00 (1)
BIGFOIL.COM POLAR EXPORT
NACA63-319 a=0.8
NACA63-319 a=0.8 |  |  |  | Cl Max: | 1.642 | at alpha= | 15.5 | deg
JavaFoil+Calcfoil stall+Eppler ext transition |  |  |  | L/D Max: | 111.458 | at alpha= | 7 | deg
Re: | 1000000 |  |  | Cd Min: | 0.00703 | at alpha= | -2 | deg
Mach: | 0 |  |  | Cl=0 at alpha= | -2.3651 | deg
|  |  |  | @ Cl=0.1, Cd= | 0.0070561
|  |  |  | @ Cl=0.4, Cd= | 0.0073526
|  |  |  | @ Cl=0.6, Cd= | 0.007719
alpha (deg) | Cl | Cd | Cm | Cl/Cd
-20 | -1.137 | 0.1383 | -0.02 | -8.223
-19.5 | -1.156 | 0.12655 | -0.021 | -9.132
-19 | -1.177 | 0.11139 | -0.022 | -10.57
-18.5 | -1.214 | 0.08764 | -0.024 | -13.849
-18 | -1.236 | 0.07334 | -0.026 | -16.855
-17.5 | -1.243 | 0.06625 | -0.027 | -18.767
-17 | -1.249 | 0.05904 | -0.028 | -21.16
-16.5 | -1.246 | 0.05262 | -0.029 | -23.687
-16 | -1.238 | 0.04746 | -0.03 | -26.084
-15.5 | -1.223 | 0.04293 | -0.03 | -28.498
-15 | -1.204 | 0.0395 | -0.031 | -30.492
-14.5 | -1.182 | 0.0362 | -0.032 | -32.664
-14 | -1.157 | 0.03332 | -0.033 | -34.731
-13.5 | -1.128 | 0.03107 | -0.034 | -36.312
-13 | -1.098 | 0.02838 | -0.035 | -38.694
-12.5 | -1.064 | 0.02649 | -0.035 | -40.146
-12 | -1.027 | 0.02482 | -0.036 | -41.362
-11.5 | -0.988 | 0.02309 | -0.037 | -42.762
-11 | -0.946 | 0.0216 | -0.038 | -43.798
-10.5 | -0.902 | 0.02024 | -0.038 | -44.584
-10 | -0.856 | 0.01898 | -0.039 | -45.113
-9.5 | -0.809 | 0.01789 | -0.04 | -45.218
-9 | -0.759 | 0.01686 | -0.041 | -45.027
-8.5 | -0.708 | 0.01587 | -0.042 | -44.634
-8 | -0.656 | 0.01493 | -0.043 | -43.943
-7.5 | -0.602 | 0.01411 | -0.043 | -42.668
-7 | -0.547 | 0.01333 | -0.044 | -41.074
-6.5 | -0.509 | 0.00799 | -0.047 | -63.76
-6 | -0.449 | 0.00759 | -0.048 | -59.18
-5.5 | -0.388 | 0.00738 | -0.048 | -52.583
-5 | -0.327 | 0.00726 | -0.049 | -45.058
-4.5 | -0.265 | 0.00715 | -0.05 | -37.119
-4 | -0.203 | 0.00709 | -0.05 | -28.706
-3.5 | -0.141 | 0.0071 | -0.051 | -19.917
-3 | -0.079 | 0.00708 | -0.052 | -11.156
-2.5 | -0.017 | 0.00706 | -0.053 | -2.355
-2 | 0.046 | 0.00703 | -0.053 | 6.526
-1.5 | 0.108 | 0.00706 | -0.054 | 15.353
-1 | 0.171 | 0.00709 | -0.055 | 24.103
-0.5 | 0.234 | 0.00709 | -0.055 | 32.934
0 | 0.296 | 0.0072 | -0.056 | 41.134
0.5 | 0.359 | 0.00726 | -0.057 | 49.405
1 | 0.421 | 0.0074 | -0.057 | 56.936
1.5 | 0.484 | 0.00747 | -0.058 | 64.733
2 | 0.546 | 0.00762 | -0.059 | 71.599
2.5 | 0.606 | 0.00773 | -0.059 | 78.408
3 | 0.668 | 0.00794 | -0.06 | 84.125
3.5 | 0.729 | 0.00808 | -0.061 | 90.291
4 | 0.785 | 0.00783 | -0.061 | 100.288
4.5 | 0.844 | 0.00854 | -0.062 | 98.846
5 | 0.902 | 0.00877 | -0.062 | 102.907
5.5 | 0.96 | 0.00904 | -0.063 | 106.186
6 | 1.016 | 0.00937 | -0.063 | 108.503
6.5 | 1.072 | 0.00972 | -0.064 | 110.323
7 | 1.126 | 0.01011 | -0.064 | 111.458
7.5 | 1.179 | 0.01064 | -0.065 | 110.878
8 | 1.23 | 0.01124 | -0.065 | 109.431
8.5 | 1.278 | 0.01286 | -0.065 | 99.36
9 | 1.317 | 0.01755 | -0.065 | 75.059
9.5 | 1.358 | 0.02106 | -0.065 | 64.485
10 | 1.4 | 0.0223 | -0.066 | 62.782
10.5 | 1.439 | 0.02359 | -0.066 | 60.995
11 | 1.475 | 0.02501 | -0.067 | 58.982
11.5 | 1.509 | 0.02637 | -0.067 | 57.227
12 | 1.54 | 0.02799 | -0.067 | 55.018
12.5 | 1.567 | 0.02986 | -0.068 | 52.46
13 | 1.591 | 0.03169 | -0.068 | 50.19
13.5 | 1.612 | 0.03367 | -0.068 | 47.866
14 | 1.626 | 0.03571 | -0.068 | 45.533
14.5 | 1.635 | 0.0384 | -0.069 | 42.579
15 | 1.641 | 0.04101 | -0.069 | 40.015
15.5 | 1.642 | 0.04367 | -0.069 | 37.612
16 | 1.64 | 0.04662 | -0.069 | 35.179
16.5 | 1.633 | 0.05026 | -0.069 | 32.492
17 | 1.623 | 0.05408 | -0.069 | 30.006
17.5 | 1.607 | 0.0576 | -0.07 | 27.899
18 | 1.587 | 0.06172 | -0.07 | 25.706
18.5 | 1.56 | 0.06767 | -0.069 | 23.053
19 | 1.533 | 0.07228 | -0.069 | 21.212
19.5 | 1.5 | 0.07987 | -0.069 | 18.777
20 | 1.466 | 0.08668 | -0.069 | 16.912

## 42. Re 1M Mach 0.00 (2)
BIGFOIL.COM POLAR EXPORT
NACA63-319 a=0.8
NACA63-319 a=0.8 |  |  |  | Cl Max: | 1.3782 | at alpha= | 18 | deg
XFOIL ncrit=9 |  |  |  | L/D Max: | 114.732 | at alpha= | 7 | deg
Re: | 1000000 |  |  | Cd Min: | 0.10795 | at alpha= | 20 | deg
Mach: | 0 |  |  | Cl=0 at alpha= | -2.3079 | deg
|  |  |  | @ Cl=0.1, Cd= | 0.0071268
|  |  |  | @ Cl=0.4, Cd= | 0.0072667
|  |  |  | @ Cl=0.6, Cd= | 0.0075813
alpha (deg) | Cl | Cd | Cm | Cl/Cd
-20 | -1.0576 | 0.09408 | -0.0445 | -11.2415
-19.5 | -1.0595 | 0.08657 | -0.0485 | -12.2387
-19 | -1.0592 | 0.07956 | -0.0521 | -13.3132
-18.5 | -1.0558 | 0.07323 | -0.0551 | -14.4176
-18 | -1.0593 | 0.06652 | -0.0578 | -15.9245
-17.5 | -1.0587 | 0.06051 | -0.0601 | -17.4963
-17 | -1.0536 | 0.05516 | -0.062 | -19.1008
-16.5 | -1.0459 | 0.05028 | -0.0635 | -20.8015
-16 | -1.0352 | 0.04591 | -0.0647 | -22.5485
-15.5 | -1.0198 | 0.04215 | -0.0656 | -24.1945
-15 | -1.0041 | 0.0386 | -0.0661 | -26.013
-14.5 | -0.993 | 0.03487 | -0.0664 | -28.4772
-14 | -0.9607 | 0.03061 | -0.0719 | -31.3852
-13.5 | -0.9477 | 0.02798 | -0.0703 | -33.8706
-13 | -0.9311 | 0.02562 | -0.0687 | -36.3427
-12.5 | -0.9116 | 0.0235 | -0.067 | -38.7915
-12 | -0.8969 | 0.02117 | -0.0649 | -42.3666
-11.5 | -0.8806 | 0.01905 | -0.0624 | -46.2257
-11 | -0.858 | 0.01744 | -0.0601 | -49.1972
-10.5 | -0.8389 | 0.01609 | -0.0566 | -52.138
-10 | -0.8145 | 0.01492 | -0.0532 | -54.5912
-9.5 | -0.7731 | 0.01417 | -0.0519 | -54.5589
-9 | -0.7299 | 0.01332 | -0.0508 | -54.7973
-8.5 | -0.6841 | 0.01248 | -0.0501 | -54.8157
-8 | -0.6364 | 0.01167 | -0.0496 | -54.533
-7.5 | -0.5861 | 0.01095 | -0.0495 | -53.5251
-7 | -0.5345 | 0.01021 | -0.0496 | -52.3506
-6.5 | -0.4829 | 0.00942 | -0.0497 | -51.2633
-6 | -0.4305 | 0.00852 | -0.05 | -50.5282
-5.5 | -0.3763 | 0.00779 | -0.0505 | -48.3055
-5 | -0.319 | 0.00747 | -0.0511 | -42.7041
-4.5 | -0.2603 | 0.00727 | -0.0519 | -35.8047
-4 | -0.2015 | 0.00718 | -0.0526 | -28.0641
-3.5 | -0.1418 | 0.00713 | -0.0534 | -19.8878
-3 | -0.0823 | 0.0071 | -0.0542 | -11.5915
-2.5 | -0.0229 | 0.00708 | -0.055 | -3.2345
-2 | 0.0367 | 0.00706 | -0.0558 | 5.1983
-1.5 | 0.0962 | 0.00713 | -0.0566 | 13.4923
-1 | 0.1558 | 0.00708 | -0.0574 | 22.0056
-0.5 | 0.215 | 0.00717 | -0.0582 | 29.9861
0 | 0.2746 | 0.00715 | -0.059 | 38.4056
0.5 | 0.3336 | 0.00726 | -0.0597 | 45.9504
1 | 0.393 | 0.00725 | -0.0605 | 54.2069
1.5 | 0.4515 | 0.00739 | -0.0612 | 61.0961
2 | 0.5107 | 0.0074 | -0.0619 | 69.0135
2.5 | 0.5687 | 0.00756 | -0.0625 | 75.2249
3 | 0.6275 | 0.0076 | -0.0632 | 82.5658
3.5 | 0.685 | 0.00775 | -0.0637 | 88.3871
4 | 0.7429 | 0.00785 | -0.0643 | 94.6369
4.5 | 0.7999 | 0.00799 | -0.0647 | 100.1126
5 | 0.8561 | 0.00818 | -0.0649 | 104.6577
5.5 | 0.9113 | 0.00839 | -0.0651 | 108.6174
6 | 0.967 | 0.00859 | -0.0653 | 112.5728
6.5 | 1.0196 | 0.00889 | -0.065 | 114.6907
7 | 1.0693 | 0.00932 | -0.0643 | 114.7318
7.5 | 1.1156 | 0.00989 | -0.0631 | 112.8008
8 | 1.1519 | 0.01079 | -0.0603 | 106.7563
8.5 | 1.173 | 0.01198 | -0.055 | 97.9132
9 | 1.1819 | 0.0134 | -0.0481 | 88.2015
9.5 | 1.1923 | 0.01511 | -0.0423 | 78.908
10 | 1.2048 | 0.01699 | -0.0374 | 70.9123
10.5 | 1.2195 | 0.01897 | -0.0334 | 64.2857
11 | 1.2343 | 0.02115 | -0.0298 | 58.3593
11.5 | 1.2474 | 0.0236 | -0.0265 | 52.8559
12 | 1.2574 | 0.0262 | -0.0232 | 47.9924
13 | 1.2846 | 0.03267 | -0.0202 | 39.3205
13.5 | 1.2965 | 0.03626 | -0.0188 | 35.7557
14 | 1.3089 | 0.04 | -0.0178 | 32.7225
14.5 | 1.3224 | 0.04381 | -0.0171 | 30.1849
15 | 1.3331 | 0.04807 | -0.0167 | 27.7325
15.5 | 1.3425 | 0.05265 | -0.0166 | 25.4986
16 | 1.3541 | 0.05715 | -0.0168 | 23.6938
16.5 | 1.3599 | 0.06249 | -0.0173 | 21.7619
17 | 1.3633 | 0.0683 | -0.0182 | 19.9605
17.5 | 1.3737 | 0.07343 | -0.0192 | 18.7076
18 | 1.3782 | 0.0795 | -0.0207 | 17.3358
18.5 | 1.3756 | 0.08668 | -0.0227 | 15.8699
19 | 1.3737 | 0.09403 | -0.0251 | 14.6092
19.5 | 1.3756 | 0.10095 | -0.0276 | 13.6265
20 | 1.3779 | 0.10795 | -0.0305 | 12.7642

## 43. Re 1M Mach 0.10 (1)
BIGFOIL.COM POLAR EXPORT
NACA63-319 a=0.8
NACA63-319 a=0.8 |  |  |  | Cl Max: | 1.631 | at alpha= | 15 | deg
JavaFoil+Calcfoil stall+Eppler ext transition |  |  |  | L/D Max: | 110.991 | at alpha= | 7 | deg
Re: | 1000000 |  |  | Cd Min: | 0.00707 | at alpha= | -2.5 | deg
Mach: | 0.1 |  |  | Cl=0 at alpha= | -2.3651 | deg
|  |  |  | @ Cl=0.1, Cd= | 0.00707
|  |  |  | @ Cl=0.4, Cd= | 0.0073798
|  |  |  | @ Cl=0.6, Cd= | 0.007742
alpha (deg) | Cl | Cd | Cm | Cl/Cd
-20 | -1.093 | 0.15063 | -0.018 | -7.259
-19.5 | -1.114 | 0.13858 | -0.019 | -8.038
-19 | -1.143 | 0.11883 | -0.021 | -9.62
-18.5 | -1.176 | 0.09803 | -0.024 | -12
-18 | -1.207 | 0.07982 | -0.025 | -15.12
-17.5 | -1.222 | 0.06981 | -0.027 | -17.509
-17 | -1.231 | 0.06242 | -0.028 | -19.715
-16.5 | -1.232 | 0.05485 | -0.029 | -22.464
-16 | -1.226 | 0.04957 | -0.03 | -24.726
-15.5 | -1.214 | 0.04467 | -0.03 | -27.181
-15 | -1.198 | 0.04057 | -0.031 | -29.527
-14.5 | -1.178 | 0.03705 | -0.032 | -31.787
-14 | -1.154 | 0.03404 | -0.033 | -33.906
-13.5 | -1.126 | 0.03168 | -0.034 | -35.557
-13 | -1.097 | 0.02909 | -0.035 | -37.699
-12.5 | -1.064 | 0.02693 | -0.035 | -39.5
-12 | -1.027 | 0.02521 | -0.036 | -40.757
-11.5 | -0.989 | 0.02343 | -0.037 | -42.202
-11 | -0.948 | 0.0219 | -0.038 | -43.289
-10.5 | -0.904 | 0.02051 | -0.039 | -44.09
-10 | -0.859 | 0.01923 | -0.039 | -44.665
-9.5 | -0.811 | 0.01814 | -0.04 | -44.714
-9 | -0.762 | 0.01705 | -0.041 | -44.696
-8.5 | -0.711 | 0.01606 | -0.042 | -44.27
-8 | -0.658 | 0.01515 | -0.043 | -43.473
-7.5 | -0.605 | 0.01426 | -0.044 | -42.397
-7 | -0.549 | 0.0135 | -0.044 | -40.694
-6.5 | -0.512 | 0.00802 | -0.047 | -63.862
-6 | -0.451 | 0.00761 | -0.048 | -59.314
-5.5 | -0.39 | 0.00743 | -0.049 | -52.53
-5 | -0.329 | 0.00726 | -0.049 | -45.279
-4.5 | -0.267 | 0.00718 | -0.05 | -37.142
-4 | -0.205 | 0.00709 | -0.051 | -28.843
-3.5 | -0.142 | 0.0071 | -0.051 | -20
-3 | -0.079 | 0.00709 | -0.052 | -11.202
-2.5 | -0.017 | 0.00707 | -0.053 | -2.365
-2 | 0.046 | 0.00707 | -0.053 | 6.521
-1.5 | 0.109 | 0.00707 | -0.054 | 15.424
-1 | 0.172 | 0.00713 | -0.055 | 24.095
-0.5 | 0.235 | 0.00717 | -0.056 | 32.745
0 | 0.298 | 0.00721 | -0.056 | 41.287
0.5 | 0.36 | 0.00731 | -0.057 | 49.281
1 | 0.423 | 0.00742 | -0.058 | 57.026
1.5 | 0.486 | 0.00753 | -0.058 | 64.515
2 | 0.549 | 0.00764 | -0.059 | 71.783
2.5 | 0.609 | 0.00776 | -0.06 | 78.431
3 | 0.671 | 0.00795 | -0.06 | 84.337
3.5 | 0.733 | 0.0081 | -0.061 | 90.502
4 | 0.789 | 0.00748 | -0.061 | 105.403
4.5 | 0.847 | 0.00859 | -0.062 | 98.678
5 | 0.906 | 0.00883 | -0.062 | 102.632
5.5 | 0.964 | 0.0091 | -0.063 | 105.943
6 | 1.021 | 0.00943 | -0.063 | 108.226
6.5 | 1.077 | 0.00979 | -0.064 | 109.925
7 | 1.131 | 0.01019 | -0.064 | 110.991
7.5 | 1.184 | 0.01074 | -0.065 | 110.272
8 | 1.235 | 0.0114 | -0.065 | 108.322
8.5 | 1.282 | 0.01308 | -0.066 | 98
9 | 1.322 | 0.01778 | -0.066 | 74.345
9.5 | 1.363 | 0.02133 | -0.066 | 63.868
10 | 1.404 | 0.0226 | -0.066 | 62.126
10.5 | 1.442 | 0.02391 | -0.067 | 60.314
11 | 1.478 | 0.02536 | -0.067 | 58.278
11.5 | 1.511 | 0.02679 | -0.067 | 56.417
12 | 1.541 | 0.0285 | -0.068 | 54.051
12.5 | 1.567 | 0.03038 | -0.068 | 51.562
13 | 1.589 | 0.03227 | -0.068 | 49.257
13.5 | 1.608 | 0.03448 | -0.068 | 46.644
14 | 1.621 | 0.03641 | -0.069 | 44.509
14.5 | 1.628 | 0.03921 | -0.069 | 41.506
15 | 1.631 | 0.04192 | -0.069 | 38.897
15.5 | 1.63 | 0.04449 | -0.069 | 36.634
16 | 1.623 | 0.04816 | -0.069 | 33.712
16.5 | 1.613 | 0.05168 | -0.07 | 31.215
17 | 1.599 | 0.05567 | -0.07 | 28.716
17.5 | 1.579 | 0.05946 | -0.07 | 26.557
18 | 1.553 | 0.06447 | -0.07 | 24.081
18.5 | 1.523 | 0.0696 | -0.07 | 21.879
19 | 1.489 | 0.0761 | -0.069 | 19.568
19.5 | 1.451 | 0.08419 | -0.069 | 17.23
20 | 1.409 | 0.09332 | -0.068 | 15.101

## 44. Re 1M Mach 0.10 (2)
BIGFOIL.COM POLAR EXPORT
NACA63-319 a=0.8
NACA63-319 a=0.8 |  |  |  | Cl Max: | 1.367 | at alpha= | 18 | deg
XFOIL ncrit=9 |  |  |  | L/D Max: | 114.732 | at alpha= | 6.5 | deg
Re: | 1000000 |  |  | Cd Min: | 0.11226 | at alpha= | 20 | deg
Mach: | 0.1 |  |  | Cl=0 at alpha= | -2.3062 | deg
|  |  |  | @ Cl=0.1, Cd= | 0.0071477
|  |  |  | @ Cl=0.4, Cd= | 0.007286
|  |  |  | @ Cl=0.6, Cd= | 0.0076089
alpha (deg) | Cl | Cd | Cm | Cl/Cd
-20 | -1.0381 | 0.09881 | -0.0432 | -10.506
-19.5 | -1.0416 | 0.09083 | -0.0476 | -11.4676
-19 | -1.0438 | 0.08327 | -0.0515 | -12.5351
-18.5 | -1.0424 | 0.07649 | -0.0549 | -13.6279
-18 | -1.0421 | 0.06995 | -0.0577 | -14.8978
-17.5 | -1.0443 | 0.06351 | -0.0602 | -16.4431
-17 | -1.0414 | 0.05774 | -0.0623 | -18.036
-16.5 | -1.0351 | 0.05257 | -0.0641 | -19.6899
-16 | -1.0249 | 0.04801 | -0.0654 | -21.3476
-15.5 | -1.0108 | 0.044 | -0.0663 | -22.9727
-15 | -0.9965 | 0.04019 | -0.067 | -24.7947
-14 | -0.9523 | 0.03192 | -0.0732 | -29.834
-13.5 | -0.9406 | 0.02909 | -0.0717 | -32.3341
-13 | -0.9249 | 0.0266 | -0.0701 | -34.7707
-12.5 | -0.9066 | 0.02432 | -0.0684 | -37.278
-12 | -0.8891 | 0.02207 | -0.0665 | -40.2855
-11.5 | -0.8758 | 0.01968 | -0.064 | -44.502
-11 | -0.8535 | 0.01796 | -0.0617 | -47.5223
-10.5 | -0.8306 | 0.01652 | -0.059 | -50.2785
-10 | -0.8147 | 0.01517 | -0.0545 | -53.7047
-9.5 | -0.775 | 0.01436 | -0.0529 | -53.9694
-9 | -0.7329 | 0.01347 | -0.0516 | -54.4098
-8.5 | -0.6866 | 0.01266 | -0.0509 | -54.2338
-8 | -0.6394 | 0.0118 | -0.0503 | -54.1864
-7.5 | -0.5895 | 0.01105 | -0.05 | -53.3484
-6.5 | -0.4856 | 0.00952 | -0.0501 | -51.0084
-6 | -0.4331 | 0.00863 | -0.0504 | -50.1854
-5.5 | -0.3788 | 0.00784 | -0.0508 | -48.3163
-4.5 | -0.2623 | 0.00729 | -0.0522 | -35.9808
-4 | -0.2029 | 0.0072 | -0.0529 | -28.1806
-3 | -0.083 | 0.00711 | -0.0545 | -11.6737
-2.5 | -0.0233 | 0.00711 | -0.0553 | -3.2771
-2 | 0.0368 | 0.00708 | -0.0561 | 5.1977
-1.5 | 0.0966 | 0.00715 | -0.0569 | 13.5105
-1 | 0.1567 | 0.00711 | -0.0577 | 22.0394
-0.5 | 0.2163 | 0.0072 | -0.0585 | 30.0417
0 | 0.2762 | 0.00717 | -0.0593 | 38.5216
1 | 0.3953 | 0.00728 | -0.0608 | 54.2995
2 | 0.5137 | 0.00743 | -0.0622 | 69.1386
2.5 | 0.5722 | 0.00759 | -0.0628 | 75.3887
3 | 0.6312 | 0.00763 | -0.0634 | 82.7261
3.5 | 0.6893 | 0.00778 | -0.064 | 88.599
4 | 0.7473 | 0.00789 | -0.0645 | 94.7148
4.5 | 0.8047 | 0.00803 | -0.0649 | 100.2117
5 | 0.8613 | 0.00822 | -0.0651 | 104.781
5.5 | 0.9169 | 0.00843 | -0.0652 | 108.7663
6.5 | 1.0257 | 0.00894 | -0.065 | 114.7315
7 | 1.0751 | 0.00939 | -0.0642 | 114.4941
7.5 | 1.1212 | 0.00997 | -0.0628 | 112.4574
8 | 1.1554 | 0.01094 | -0.0596 | 105.6124
8.5 | 1.1716 | 0.01216 | -0.0534 | 96.3487
9 | 1.181 | 0.01368 | -0.0467 | 86.3304
9.5 | 1.1913 | 0.01547 | -0.041 | 77.0071
10 | 1.2038 | 0.01743 | -0.0362 | 69.0648
10.5 | 1.2169 | 0.01958 | -0.0321 | 62.1502
11 | 1.2322 | 0.02183 | -0.0286 | 56.4453
11.5 | 1.2435 | 0.02447 | -0.0253 | 50.8173
12 | 1.2537 | 0.0272 | -0.0221 | 46.0919
13 | 1.2802 | 0.03392 | -0.0193 | 37.7417
13.5 | 1.2929 | 0.03757 | -0.018 | 34.4131
14 | 1.3026 | 0.04166 | -0.017 | 31.2674
14.5 | 1.3171 | 0.04551 | -0.0165 | 28.9409
15 | 1.326 | 0.05007 | -0.0161 | 26.4829
15.5 | 1.3375 | 0.05456 | -0.0161 | 24.5143
16 | 1.3476 | 0.05934 | -0.0164 | 22.7098
16.5 | 1.3497 | 0.06527 | -0.0171 | 20.6787
17 | 1.3558 | 0.07091 | -0.0181 | 19.12
17.5 | 1.3647 | 0.07638 | -0.0193 | 17.8672
18 | 1.367 | 0.08287 | -0.021 | 16.4957
18.5 | 1.3601 | 0.09084 | -0.0234 | 14.9725
19 | 1.3641 | 0.0975 | -0.0257 | 13.9908
19.5 | 1.3641 | 0.10485 | -0.0285 | 13.01
20 | 1.3648 | 0.11226 | -0.0316 | 12.1575

## 45. Re 1M Mach 0.25 (1)
BIGFOIL.COM POLAR EXPORT
NACA63-319 a=0.8
NACA63-319 a=0.8 |  |  |  | Cl Max: | 1.575 | at alpha= | 13.5 | deg
JavaFoil+Calcfoil stall+Eppler ext transition |  |  |  | L/D Max: | 108.098 | at alpha= | 7 | deg
Re: | 1000000 |  |  | Cd Min: | 0.00714 | at alpha= | -2 | deg
Mach: | 0.25 |  |  | Cl=0 at alpha= | -2.3672 | deg
|  |  |  | @ Cl=0.1, Cd= | 0.00714
|  |  |  | @ Cl=0.4, Cd= | 0.0075077
|  |  |  | @ Cl=0.6, Cd= | 0.0079221
alpha (deg) | Cl | Cd | Cm | Cl/Cd
-20 | -0.795 | 0.18887 | -0.014 | -4.211
-19.5 | -0.845 | 0.17761 | -0.015 | -4.755
-19 | -0.889 | 0.1667 | -0.016 | -5.335
-18.5 | -0.931 | 0.15585 | -0.017 | -5.975
-18 | -0.971 | 0.14287 | -0.019 | -6.794
-17.5 | -1.001 | 0.13407 | -0.019 | -7.468
-17 | -1.036 | 0.11841 | -0.022 | -8.745
-16.5 | -1.056 | 0.1061 | -0.023 | -9.948
-16 | -1.115 | 0.07079 | -0.028 | -15.752
-15.5 | -1.128 | 0.05956 | -0.03 | -18.938
-15 | -1.134 | 0.05051 | -0.031 | -22.447
-14.5 | -1.13 | 0.04469 | -0.032 | -25.283
-14 | -1.121 | 0.03951 | -0.033 | -28.367
-13.5 | -1.105 | 0.03578 | -0.034 | -30.875
-13 | -1.083 | 0.03264 | -0.035 | -33.182
-12.5 | -1.057 | 0.02986 | -0.036 | -35.405
-12 | -1.027 | 0.02768 | -0.037 | -37.104
-11.5 | -0.993 | 0.02547 | -0.038 | -38.984
-11 | -0.955 | 0.02372 | -0.039 | -40.272
-10.5 | -0.914 | 0.02209 | -0.04 | -41.4
-10 | -0.871 | 0.02068 | -0.04 | -42.093
-9.5 | -0.824 | 0.01933 | -0.041 | -42.646
-9 | -0.775 | 0.01814 | -0.042 | -42.735
-8.5 | -0.725 | 0.01697 | -0.043 | -42.707
-8 | -0.672 | 0.01594 | -0.044 | -42.15
-7.5 | -0.618 | 0.01502 | -0.045 | -41.107
-7 | -0.561 | 0.01415 | -0.045 | -39.656
-6.5 | -0.525 | 0.00872 | -0.048 | -60.232
-6 | -0.463 | 0.0078 | -0.049 | -59.354
-5.5 | -0.401 | 0.00757 | -0.05 | -52.886
-5 | -0.337 | 0.00739 | -0.051 | -45.652
-4.5 | -0.274 | 0.00731 | -0.051 | -37.457
-4 | -0.21 | 0.00721 | -0.052 | -29.134
-3.5 | -0.146 | 0.00719 | -0.053 | -20.3
-3 | -0.082 | 0.0072 | -0.054 | -11.333
-2.5 | -0.017 | 0.00716 | -0.054 | -2.4
-2 | 0.047 | 0.00714 | -0.055 | 6.636
-1.5 | 0.112 | 0.00714 | -0.056 | 15.693
-1 | 0.177 | 0.00719 | -0.056 | 24.574
-0.5 | 0.241 | 0.00725 | -0.057 | 33.252
0 | 0.306 | 0.00731 | -0.058 | 41.808
0.5 | 0.37 | 0.00748 | -0.059 | 49.534
1 | 0.435 | 0.00754 | -0.059 | 57.709
1.5 | 0.499 | 0.00767 | -0.06 | 65.078
2 | 0.564 | 0.00781 | -0.061 | 72.221
2.5 | 0.625 | 0.008 | -0.061 | 78.168
3 | 0.685 | 0.00776 | -0.062 | 88.237
3.5 | 0.746 | 0.00836 | -0.062 | 89.228
4 | 0.807 | 0.00862 | -0.063 | 93.686
4.5 | 0.868 | 0.00885 | -0.063 | 98.051
5 | 0.928 | 0.00912 | -0.064 | 101.711
5.5 | 0.987 | 0.00944 | -0.064 | 104.544
6 | 1.045 | 0.00982 | -0.065 | 106.397
6.5 | 1.102 | 0.01022 | -0.065 | 107.767
7 | 1.157 | 0.0107 | -0.066 | 108.098
7.5 | 1.21 | 0.01133 | -0.066 | 106.834
8 | 1.261 | 0.01226 | -0.067 | 102.811
8.5 | 1.307 | 0.01439 | -0.067 | 90.793
9 | 1.341 | 0.02169 | -0.067 | 61.836
9.5 | 1.385 | 0.023 | -0.067 | 60.205
10 | 1.424 | 0.02443 | -0.068 | 58.267
10.5 | 1.459 | 0.02598 | -0.068 | 56.152
11 | 1.49 | 0.02768 | -0.068 | 53.841
11.5 | 1.517 | 0.02958 | -0.069 | 51.28
12 | 1.539 | 0.03146 | -0.069 | 48.926
12.5 | 1.557 | 0.0336 | -0.069 | 46.35
13 | 1.569 | 0.03604 | -0.07 | 43.532
13.5 | 1.575 | 0.03879 | -0.07 | 40.613
14 | 1.571 | 0.04165 | -0.07 | 37.723
14.5 | 1.56 | 0.04498 | -0.07 | 34.67
15 | 1.541 | 0.04856 | -0.07 | 31.729
15.5 | 1.515 | 0.05278 | -0.07 | 28.694
16 | 1.482 | 0.057 | -0.07 | 25.996
16.5 | 1.438 | 0.06396 | -0.07 | 22.48
17 | 1.389 | 0.07077 | -0.07 | 19.621
17.5 | 1.328 | 0.07914 | -0.069 | 16.779
18 | 1.248 | 0.09524 | -0.067 | 13.099
18.5 | 1.161 | 0.11422 | -0.064 | 10.168

## 46. Re 1M Mach 0.25 (2)
BIGFOIL.COM POLAR EXPORT
NACA63-319 a=0.8
NACA63-319 a=0.8 |  |  |  | Cl Max: | 1.3125 | at alpha= | 17.5 | deg
XFOIL ncrit=9 |  |  |  | L/D Max: | 113.912 | at alpha= | 6.5 | deg
Re: | 1000000 |  |  | Cd Min: | 0.1356 | at alpha= | 20 | deg
Mach: | 0.25 |  |  | Cl=0 at alpha= | -2.299 | deg
|  |  |  | @ Cl=0.1, Cd= | 0.0072305
|  |  |  | @ Cl=0.4, Cd= | 0.0074591
|  |  |  | @ Cl=0.6, Cd= | 0.0077375
alpha (deg) | Cl | Cd | Cm | Cl/Cd
-20 | -0.8952 | 0.13168 | -0.029 | -6.7983
-19.5 | -0.9169 | 0.11926 | -0.0369 | -7.6882
-19 | -0.9354 | 0.10786 | -0.0439 | -8.6724
-18.5 | -0.9476 | 0.09788 | -0.0497 | -9.6812
-18 | -0.9569 | 0.08871 | -0.0548 | -10.7868
-17.5 | -0.9624 | 0.08057 | -0.0589 | -11.9449
-17 | -0.9697 | 0.07281 | -0.0624 | -13.3182
-16.5 | -0.9702 | 0.06606 | -0.0653 | -14.6866
-16 | -0.9662 | 0.06004 | -0.0676 | -16.0926
-15.5 | -0.9586 | 0.05462 | -0.0695 | -17.5503
-15 | -0.9494 | 0.04964 | -0.0708 | -19.1257
-14 | -0.9029 | 0.0399 | -0.0785 | -22.6291
-13.5 | -0.8982 | 0.03571 | -0.0781 | -25.1526
-13 | -0.887 | 0.03241 | -0.0769 | -27.3681
-12.5 | -0.8735 | 0.02939 | -0.0754 | -29.721
-12 | -0.8571 | 0.02666 | -0.0738 | -32.1493
-11.5 | -0.8462 | 0.0237 | -0.0717 | -35.7046
-11 | -0.8295 | 0.02123 | -0.0695 | -39.0721
-10.5 | -0.8075 | 0.0192 | -0.0672 | -42.0573
-10 | -0.7861 | 0.0173 | -0.0645 | -45.4393
-9.5 | -0.7752 | 0.01552 | -0.06 | -49.9485
-9 | -0.7413 | 0.01452 | -0.0572 | -51.0537
-8.5 | -0.6992 | 0.01358 | -0.0555 | -51.4875
-8 | -0.6539 | 0.01261 | -0.0542 | -51.8557
-7.5 | -0.6053 | 0.01172 | -0.0533 | -51.6468
-7 | -0.5537 | 0.0109 | -0.0528 | -50.7982
-6.5 | -0.5003 | 0.01008 | -0.0527 | -49.6329
-6 | -0.4472 | 0.00915 | -0.0526 | -48.8743
-5.5 | -0.3924 | 0.00821 | -0.0528 | -47.7954
-5 | -0.3337 | 0.00769 | -0.0533 | -43.394
-4.5 | -0.273 | 0.00747 | -0.0539 | -36.5462
-4 | -0.2111 | 0.00733 | -0.0546 | -28.7995
-3.5 | -0.1493 | 0.00729 | -0.0553 | -20.4801
-3 | -0.087 | 0.00723 | -0.0561 | -12.0332
-2.5 | -0.025 | 0.00722 | -0.0569 | -3.4626
-2 | 0.0372 | 0.00724 | -0.0577 | 5.1381
-1.5 | 0.0992 | 0.00723 | -0.0585 | 13.7206
-1 | 0.1609 | 0.00727 | -0.0592 | 22.132
-0.5 | 0.223 | 0.00729 | -0.0601 | 30.5898
0 | 0.2844 | 0.00735 | -0.0608 | 38.6939
0.5 | 0.3464 | 0.00738 | -0.0616 | 46.9377
1 | 0.4074 | 0.00747 | -0.0623 | 54.5382
1.5 | 0.4692 | 0.00752 | -0.063 | 62.3936
2 | 0.5299 | 0.00764 | -0.0636 | 69.3586
2.5 | 0.5912 | 0.00772 | -0.0643 | 76.5803
3.5 | 0.712 | 0.00796 | -0.0652 | 89.4472
4 | 0.7713 | 0.00813 | -0.0655 | 94.8708
4.5 | 0.8305 | 0.00831 | -0.0657 | 99.9398
5 | 0.8889 | 0.00847 | -0.0658 | 104.9469
5.5 | 0.947 | 0.00868 | -0.0658 | 109.1014
6 | 1.0036 | 0.00893 | -0.0655 | 112.3852
6.5 | 1.0571 | 0.00928 | -0.0647 | 113.9116
7 | 1.1046 | 0.00986 | -0.0629 | 112.0284
7.5 | 1.1452 | 0.01058 | -0.0601 | 108.242
8 | 1.1603 | 0.01178 | -0.0531 | 98.4975
8.5 | 1.1684 | 0.01345 | -0.0459 | 86.8699
9 | 1.176 | 0.01547 | -0.0396 | 76.0181
9.5 | 1.1832 | 0.01785 | -0.0341 | 66.2857
10 | 1.1936 | 0.02039 | -0.0297 | 58.5385
10.5 | 1.206 | 0.02308 | -0.026 | 52.253
11 | 1.2172 | 0.02607 | -0.0228 | 46.6897
11.5 | 1.2249 | 0.02947 | -0.0198 | 41.5643
12 | 1.2321 | 0.03309 | -0.0171 | 37.2348
13 | 1.256 | 0.04116 | -0.0152 | 30.5151
13.5 | 1.2676 | 0.04551 | -0.0144 | 27.8532
14 | 1.2785 | 0.05012 | -0.0139 | 25.5088
14.5 | 1.2869 | 0.05519 | -0.0138 | 23.3176
15 | 1.2939 | 0.0606 | -0.014 | 21.3515
15.5 | 1.3037 | 0.06594 | -0.0146 | 19.771
16 | 1.3032 | 0.07267 | -0.0157 | 17.9331
16.5 | 1.3072 | 0.07915 | -0.0171 | 16.5155
17 | 1.3115 | 0.08577 | -0.0188 | 15.2909
17.5 | 1.3125 | 0.09305 | -0.0211 | 14.1053
18 | 1.3019 | 0.10214 | -0.0244 | 12.7462
18.5 | 1.3041 | 0.10968 | -0.0273 | 11.89
19 | 1.3036 | 0.11775 | -0.0308 | 11.0709
19.5 | 1.3004 | 0.12632 | -0.0349 | 10.2945
20 | 1.2938 | 0.1356 | -0.0398 | 9.5413

## 47. Re 1M Mach 0.50 (1)
BIGFOIL.COM POLAR EXPORT
NACA63-319 a=0.8
NACA63-319 a=0.8 |  |  |  | Cl Max: | 1.412 | at alpha= | 9.5 | deg
JavaFoil+Calcfoil stall+Eppler ext transition |  |  |  | L/D Max: | 97.063 | at alpha= | 6 | deg
Re: | 1000000 |  |  | Cd Min: | 0.00743 | at alpha= | 0.5 | deg
Mach: | 0.5 |  |  | Cl=0 at alpha= | -2.3681 | deg
|  |  |  | @ Cl=0.1, Cd= | 0.0076787
|  |  |  | @ Cl=0.4, Cd= | 0.0075129
|  |  |  | @ Cl=0.6, Cd= | 0.008607
alpha (deg) | Cl | Cd | Cm | Cl/Cd
-20 | -1.004 | 0.20572 | -0.019 | -4.882
-19.5 | -0.977 | 0.19497 | -0.019 | -5.009
-19 | -0.949 | 0.19367 | -0.02 | -4.899
-18.5 | -0.922 | 0.19433 | -0.02 | -4.746
-18 | -0.891 | 0.18349 | -0.02 | -4.855
-17.5 | -0.863 | 0.17742 | -0.02 | -4.862
-17 | -0.835 | 0.17169 | -0.02 | -4.862
-16.5 | -0.807 | 0.16489 | -0.021 | -4.894
-16 | -0.777 | 0.15583 | -0.02 | -4.986
-15.5 | -0.749 | 0.14889 | -0.02 | -5.029
-15 | -0.721 | 0.14396 | -0.021 | -5.007
-14.5 | -0.691 | 0.1389 | -0.02 | -4.977
-14 | -0.663 | 0.13243 | -0.02 | -5.007
-13.5 | -0.635 | 0.16698 | -0.02 | -3.802
-13 | -0.607 | 0.12308 | -0.021 | -4.93
-12.5 | -0.578 | 0.11585 | -0.019 | -4.985
-12 | -0.549 | 0.11065 | -0.02 | -4.965
-11.5 | -0.521 | 0.10192 | -0.02 | -5.114
-11 | -0.493 | 0.08849 | -0.02 | -5.568
-10.5 | -0.786 | 0.03834 | -0.042 | -20.511
-10 | -0.837 | 0.03003 | -0.044 | -27.862
-9.5 | -0.831 | 0.02686 | -0.045 | -30.952
-9 | -0.806 | 0.02424 | -0.046 | -33.234
-8.5 | -0.767 | 0.02224 | -0.047 | -34.486
-8 | -0.72 | 0.02047 | -0.048 | -35.192
-7.5 | -0.668 | 0.01895 | -0.049 | -35.243
-7 | -0.61 | 0.01766 | -0.05 | -34.572
-6.5 | -0.551 | 0.01636 | -0.051 | -33.649
-6 | -0.488 | 0.01534 | -0.052 | -31.833
-5.5 | -0.437 | 0.00907 | -0.055 | -48.14
-5 | -0.376 | 0.00821 | -0.057 | -45.79
-4.5 | -0.305 | 0.00797 | -0.057 | -38.35
-4 | -0.234 | 0.00775 | -0.058 | -30.258
-3.5 | -0.163 | 0.00764 | -0.059 | -21.32
-3 | -0.091 | 0.00766 | -0.06 | -11.905
-2.5 | -0.019 | 0.00763 | -0.061 | -2.514
-2 | 0.053 | 0.00762 | -0.061 | 6.956
-1.5 | 0.125 | 0.00771 | -0.062 | 16.243
-1 | 0.197 | 0.00769 | -0.063 | 25.688
-0.5 | 0.27 | 0.00782 | -0.064 | 34.485
0 | 0.342 | 0.00795 | -0.065 | 43.029
0.5 | 0.411 | 0.00743 | -0.065 | 55.253
1 | 0.481 | 0.00826 | -0.066 | 58.219
1.5 | 0.551 | 0.00846 | -0.066 | 65.179
2 | 0.621 | 0.00867 | -0.067 | 71.665
2.5 | 0.687 | 0.00891 | -0.068 | 77.066
3 | 0.755 | 0.0092 | -0.068 | 82.126
3.5 | 0.823 | 0.00952 | -0.069 | 86.473
4 | 0.891 | 0.00985 | -0.069 | 90.426
4.5 | 0.958 | 0.01025 | -0.07 | 93.443
5 | 1.023 | 0.01071 | -0.071 | 95.573
5.5 | 1.087 | 0.01123 | -0.071 | 96.801
6 | 1.149 | 0.01184 | -0.072 | 97.063
6.5 | 1.208 | 0.01264 | -0.072 | 95.558
7 | 1.263 | 0.01368 | -0.073 | 92.294
7.5 | 1.31 | 0.01638 | -0.073 | 79.988
8 | 1.338 | 0.026 | -0.072 | 51.46
8.5 | 1.374 | 0.02805 | -0.073 | 48.98
9 | 1.401 | 0.0305 | -0.073 | 45.925
9.5 | 1.412 | 0.03328 | -0.074 | 42.428
10 | 1.389 | 0.03679 | -0.074 | 37.756
10.5 | 1.304 | 0.04137 | -0.074 | 31.517
11 | 0.757 | 0.09106 | -0.035 | 8.31
11.5 | 0.783 | 0.10333 | -0.032 | 7.579
12 | 0.812 | 0.11235 | -0.036 | 7.225
12.5 | 0.839 | 0.11579 | -0.036 | 7.247
13 | 0.868 | 0.12527 | -0.039 | 6.928
13.5 | 0.896 | 0.12857 | -0.04 | 6.966
14 | 0.923 | 0.13598 | -0.041 | 6.791
14.5 | 0.952 | 0.14653 | -0.043 | 6.499

## 48. Re 1M Mach 0.50 (2)
BIGFOIL.COM POLAR EXPORT
NACA63-319 a=0.8
NACA63-319 a=0.8 |  |  |  | Cl Max: | 1.1677 | at alpha= | 13 | deg
XFOIL ncrit=9 |  |  |  | L/D Max: | 102.801 | at alpha= | 5.5 | deg
Re: | 1000000 |  |  | Cd Min: | 0.1839 | at alpha= | -17.5 | deg
Mach: | 0.5 |  |  | Cl=0 at alpha= | -2.258 | deg
|  |  |  | @ Cl=0.1, Cd= | 0.0078512
|  |  |  | @ Cl=0.4, Cd= | 0.0080926
|  |  |  | @ Cl=0.6, Cd= | 0.0084502
alpha (deg) | Cl | Cd | Cm | Cl/Cd
-17.5 | -0.5186 | 0.1839 | -0.0126 | -2.82
-17 | -0.5247 | 0.16902 | -0.0207 | -3.1044
-16 | -0.5025 | 0.14728 | -0.0368 | -3.4119
-15.5 | -0.5948 | 0.11956 | -0.0546 | -4.9749
-15 | -0.6251 | 0.10579 | -0.0635 | -5.9089
-14.5 | -0.6494 | 0.09367 | -0.0711 | -6.9328
-14 | -0.6718 | 0.08249 | -0.0779 | -8.144
-13.5 | -0.6912 | 0.07245 | -0.0835 | -9.5404
-12.5 | -0.7109 | 0.05633 | -0.0903 | -12.6203
-12 | -0.7103 | 0.05011 | -0.0915 | -14.1748
-11.5 | -0.7093 | 0.04443 | -0.0919 | -15.9644
-11 | -0.7013 | 0.03961 | -0.0916 | -17.7051
-10.5 | -0.6906 | 0.03532 | -0.0907 | -19.5527
-10 | -0.6776 | 0.03149 | -0.0891 | -21.5179
-9.5 | -0.6686 | 0.0277 | -0.0871 | -24.1372
-9 | -0.6547 | 0.02438 | -0.0846 | -26.854
-8.5 | -0.6366 | 0.0215 | -0.0818 | -29.6093
-8 | -0.6193 | 0.01868 | -0.0786 | -33.1531
-7.5 | -0.5987 | 0.01626 | -0.075 | -36.8204
-7 | -0.5847 | 0.0142 | -0.0701 | -41.1761
-6.5 | -0.5476 | 0.01273 | -0.0667 | -43.0165
-6 | -0.4979 | 0.01152 | -0.0646 | -43.2205
-5.5 | -0.4435 | 0.01036 | -0.0631 | -42.8089
-5 | -0.3863 | 0.00904 | -0.0622 | -42.7323
-4.5 | -0.3211 | 0.00827 | -0.062 | -38.8271
-4 | -0.2505 | 0.00802 | -0.0622 | -31.2344
-3.5 | -0.1784 | 0.00789 | -0.0626 | -22.6109
-3 | -0.1067 | 0.00786 | -0.0631 | -13.5751
-2.5 | -0.0346 | 0.00782 | -0.0638 | -4.4246
-2 | 0.0369 | 0.00786 | -0.0644 | 4.6947
-1.5 | 0.1083 | 0.00785 | -0.0651 | 13.7962
-1 | 0.1792 | 0.00789 | -0.0658 | 22.7123
-0.5 | 0.2502 | 0.00794 | -0.0665 | 31.5113
0 | 0.3206 | 0.008 | -0.0672 | 40.075
0.5 | 0.3912 | 0.00808 | -0.0678 | 48.4158
1 | 0.4609 | 0.00818 | -0.0683 | 56.3447
1.5 | 0.531 | 0.00829 | -0.0688 | 64.0531
2 | 0.5999 | 0.00845 | -0.069 | 70.9941
2.5 | 0.6693 | 0.00859 | -0.0692 | 77.9162
3 | 0.7372 | 0.00878 | -0.069 | 83.9636
3.5 | 0.8047 | 0.00899 | -0.0687 | 89.5106
4 | 0.8713 | 0.0092 | -0.0681 | 94.7065
4.5 | 0.9347 | 0.00951 | -0.0668 | 98.286
5 | 0.9944 | 0.00981 | -0.0647 | 101.366
5.5 | 1.0496 | 0.01021 | -0.0618 | 102.8012
6 | 1.0924 | 0.01069 | -0.0568 | 102.189
6.5 | 1.1332 | 0.01147 | -0.0518 | 98.7969
7 | 1.1546 | 0.01305 | -0.0451 | 88.4751
7.5 | 1.1589 | 0.01563 | -0.0376 | 74.1459
8 | 1.1553 | 0.01912 | -0.0307 | 60.4236
9 | 1.1429 | 0.02785 | -0.0202 | 41.0377
9.5 | 1.1417 | 0.03262 | -0.0166 | 35
10 | 1.1438 | 0.03757 | -0.0139 | 30.4445
10.5 | 1.1463 | 0.04283 | -0.0119 | 26.764
11.5 | 1.1533 | 0.05425 | -0.0097 | 21.259
12 | 1.158 | 0.06039 | -0.0094 | 19.1754
12.5 | 1.1622 | 0.0669 | -0.0097 | 17.3722
13 | 1.1677 | 0.07356 | -0.0103 | 15.8741
14.5 | 1.1674 | 0.09734 | -0.0164 | 11.993
15 | 1.1653 | 0.10629 | -0.0197 | 10.9634
15.5 | 1.1635 | 0.11555 | -0.0236 | 10.0692
16 | 1.1594 | 0.12536 | -0.0282 | 9.2486
16.5 | 1.1514 | 0.13603 | -0.034 | 8.4643
17 | 1.1427 | 0.14717 | -0.0405 | 7.7645
17.5 | 1.1301 | 0.15928 | -0.0482 | 7.0951
18 | 1.1172 | 0.17189 | -0.0567 | 6.4995

## 49. Re 2M Mach 0.00 (1)
BIGFOIL.COM POLAR EXPORT
NACA63-319 a=0.8
NACA63-319 a=0.8 |  |  |  | Cl Max: | 1.654 | at alpha= | 15.5 | deg
JavaFoil+Calcfoil stall+Eppler ext transition |  |  |  | L/D Max: | 124.07 | at alpha= | 6.5 | deg
Re: | 2000000 |  |  | Cd Min: | 0.00627 | at alpha= | -2 | deg
Mach: | 0 |  |  | Cl=0 at alpha= | -2.3651 | deg
|  |  |  | @ Cl=0.1, Cd= | 0.0062874
|  |  |  | @ Cl=0.4, Cd= | 0.0065293
|  |  |  | @ Cl=0.6, Cd= | 0.006855
alpha (deg) | Cl | Cd | Cm | Cl/Cd
-20 | -1.199 | 0.08799 | -0.023 | -13.622
-19.5 | -1.222 | 0.07671 | -0.024 | -15.934
-19 | -1.24 | 0.06819 | -0.025 | -18.192
-18.5 | -1.252 | 0.06261 | -0.026 | -19.996
-18 | -1.262 | 0.05654 | -0.027 | -22.324
-17.5 | -1.269 | 0.05119 | -0.028 | -24.78
-17 | -1.27 | 0.04703 | -0.029 | -26.996
-16.5 | -1.262 | 0.04322 | -0.029 | -29.207
-16 | -1.252 | 0.03943 | -0.03 | -31.75
-15.5 | -1.236 | 0.03604 | -0.031 | -34.29
-15 | -1.215 | 0.03341 | -0.032 | -36.378
-14.5 | -1.192 | 0.03082 | -0.033 | -38.688
-14 | -1.166 | 0.02846 | -0.033 | -40.988
-13.5 | -1.137 | 0.02662 | -0.034 | -42.695
-13 | -1.106 | 0.02438 | -0.035 | -45.352
-12.5 | -1.071 | 0.02279 | -0.036 | -46.987
-12 | -1.033 | 0.02138 | -0.036 | -48.341
-11.5 | -0.994 | 0.01987 | -0.037 | -50.028
-11 | -0.952 | 0.0186 | -0.038 | -51.197
-10.5 | -0.908 | 0.01744 | -0.039 | -52.076
-10 | -0.862 | 0.01635 | -0.04 | -52.714
-9.5 | -0.814 | 0.01541 | -0.04 | -52.799
-9 | -0.764 | 0.01457 | -0.041 | -52.433
-8.5 | -0.713 | 0.01374 | -0.042 | -51.862
-8 | -0.661 | 0.01286 | -0.043 | -51.36
-7.5 | -0.608 | 0.01197 | -0.044 | -50.839
-7 | -0.555 | 0.01118 | -0.045 | -49.595
-6.5 | -0.509 | 0.00859 | -0.047 | -59.326
-6 | -0.449 | 0.00743 | -0.048 | -60.482
-5.5 | -0.388 | 0.00676 | -0.048 | -57.423
-5 | -0.327 | 0.00653 | -0.049 | -50.105
-4.5 | -0.265 | 0.0064 | -0.05 | -41.47
-4 | -0.203 | 0.00634 | -0.05 | -32.121
-3.5 | -0.141 | 0.00632 | -0.051 | -22.356
-3 | -0.079 | 0.00629 | -0.052 | -12.554
-2.5 | -0.017 | 0.00628 | -0.053 | -2.647
-2 | 0.046 | 0.00627 | -0.053 | 7.32
-1.5 | 0.108 | 0.00629 | -0.054 | 17.252
-1 | 0.171 | 0.00627 | -0.055 | 27.257
-0.5 | 0.234 | 0.00636 | -0.055 | 36.693
0 | 0.296 | 0.00638 | -0.056 | 46.416
0.5 | 0.359 | 0.00645 | -0.057 | 55.595
1 | 0.421 | 0.00657 | -0.057 | 64.082
1.5 | 0.484 | 0.0066 | -0.058 | 73.213
2 | 0.546 | 0.00672 | -0.059 | 81.207
2.5 | 0.606 | 0.00687 | -0.059 | 88.169
3 | 0.668 | 0.00697 | -0.06 | 95.74
3.5 | 0.729 | 0.00711 | -0.061 | 102.565
4 | 0.791 | 0.00729 | -0.061 | 108.507
4.5 | 0.852 | 0.00753 | -0.062 | 113.181
5 | 0.913 | 0.00771 | -0.063 | 118.368
5.5 | 0.965 | 0.00799 | -0.063 | 120.794
6 | 1.021 | 0.00831 | -0.063 | 122.903
6.5 | 1.077 | 0.00868 | -0.064 | 124.07
7 | 1.13 | 0.00922 | -0.064 | 122.611
7.5 | 1.181 | 0.01042 | -0.065 | 113.321
8 | 1.23 | 0.01156 | -0.065 | 106.406
8.5 | 1.276 | 0.01376 | -0.065 | 92.728
9 | 1.322 | 0.01549 | -0.066 | 85.344
9.5 | 1.364 | 0.01842 | -0.066 | 74.079
10 | 1.407 | 0.01943 | -0.066 | 72.411
10.5 | 1.447 | 0.02049 | -0.067 | 70.643
11 | 1.484 | 0.02168 | -0.067 | 68.456
11.5 | 1.518 | 0.02287 | -0.067 | 66.384
12 | 1.549 | 0.02425 | -0.068 | 63.864
12.5 | 1.576 | 0.02587 | -0.068 | 60.928
13 | 1.601 | 0.02745 | -0.068 | 58.311
13.5 | 1.621 | 0.02913 | -0.069 | 55.672
14 | 1.636 | 0.03093 | -0.069 | 52.898
14.5 | 1.646 | 0.03317 | -0.069 | 49.609
15 | 1.652 | 0.03538 | -0.07 | 46.682
15.5 | 1.654 | 0.03764 | -0.07 | 43.936
16 | 1.652 | 0.0402 | -0.07 | 41.094
16.5 | 1.645 | 0.04328 | -0.07 | 38.011
17 | 1.635 | 0.04646 | -0.07 | 35.195
17.5 | 1.62 | 0.0494 | -0.07 | 32.799
18 | 1.6 | 0.05265 | -0.071 | 30.396
18.5 | 1.575 | 0.05732 | -0.07 | 27.474
19 | 1.549 | 0.06101 | -0.071 | 25.386
19.5 | 1.517 | 0.06679 | -0.07 | 22.719
20 | 1.485 | 0.07195 | -0.07 | 20.639

## 50. Re 2M Mach 0.00 (2)
BIGFOIL.COM POLAR EXPORT
NACA63-319 a=0.8
NACA63-319 a=0.8 |  |  |  | Cl Max: | 1.5002 | at alpha= | 20 | deg
XFOIL ncrit=9 |  |  |  | L/D Max: | 132.341 | at alpha= | 6 | deg
Re: | 2000000 |  |  | Cd Min: | 0.0894 | at alpha= | 20 | deg
Mach: | 0 |  |  | Cl=0 at alpha= | -2.3178 | deg
|  |  |  | @ Cl=0.1, Cd= | 0.0058097
|  |  |  | @ Cl=0.4, Cd= | 0.0059519
|  |  |  | @ Cl=0.6, Cd= | 0.0062041
alpha (deg) | Cl | Cd | Cm | Cl/Cd
-20 | -1.2099 | 0.07314 | -0.0538 | -16.5422
-19.5 | -1.2115 | 0.06657 | -0.0567 | -18.1989
-19 | -1.2104 | 0.06059 | -0.0591 | -19.9769
-18.5 | -1.203 | 0.05556 | -0.0609 | -21.6523
-18 | -1.1979 | 0.05045 | -0.0625 | -23.7443
-17.5 | -1.1857 | 0.04628 | -0.0637 | -25.6201
-15.5 | -1.1224 | 0.03024 | -0.0704 | -37.1164
-15 | -1.1083 | 0.02771 | -0.0689 | -39.9964
-14.5 | -1.0905 | 0.02538 | -0.0676 | -42.9669
-14 | -1.0689 | 0.02335 | -0.0662 | -45.7773
-13.5 | -1.0518 | 0.0211 | -0.0644 | -49.8483
-13 | -1.0337 | 0.01904 | -0.0623 | -54.291
-12.5 | -1.0109 | 0.01737 | -0.0602 | -58.198
-12 | -0.9873 | 0.01593 | -0.0577 | -61.9774
-11.5 | -0.9696 | 0.01479 | -0.0536 | -65.5578
-11 | -0.9377 | 0.0139 | -0.051 | -67.4604
-10.5 | -0.8958 | 0.01319 | -0.0497 | -67.9151
-10 | -0.8482 | 0.01263 | -0.0491 | -67.1576
-9.5 | -0.8008 | 0.01195 | -0.0485 | -67.0126
-9 | -0.7499 | 0.01144 | -0.0483 | -65.5507
-8.5 | -0.6982 | 0.01089 | -0.0483 | -64.1139
-8 | -0.6463 | 0.01028 | -0.0483 | -62.8696
-7 | -0.5391 | 0.00915 | -0.0487 | -58.918
-6 | -0.4288 | 0.00807 | -0.0497 | -53.1351
-5.5 | -0.3737 | 0.00739 | -0.0502 | -50.5683
-5 | -0.3178 | 0.00679 | -0.0509 | -46.8041
-4.5 | -0.2604 | 0.00628 | -0.0516 | -41.465
-4 | -0.2017 | 0.00604 | -0.0525 | -33.394
-3.5 | -0.1419 | 0.00591 | -0.0534 | -24.0102
-3 | -0.082 | 0.00586 | -0.0543 | -13.9932
-2.5 | -0.0219 | 0.00582 | -0.0552 | -3.7629
-2 | 0.0382 | 0.00579 | -0.0561 | 6.5976
-1.5 | 0.0983 | 0.00581 | -0.057 | 16.9191
-1 | 0.1584 | 0.0058 | -0.0579 | 27.3103
-0.5 | 0.2184 | 0.00583 | -0.0588 | 37.4614
0 | 0.2785 | 0.00586 | -0.0597 | 47.5256
0.5 | 0.3383 | 0.0059 | -0.0606 | 57.339
1 | 0.3981 | 0.00595 | -0.0615 | 66.9076
1.5 | 0.4577 | 0.00601 | -0.0623 | 76.1564
2 | 0.5172 | 0.00608 | -0.0631 | 85.0658
2.5 | 0.5762 | 0.00618 | -0.0639 | 93.2362
3 | 0.6355 | 0.00624 | -0.0647 | 101.8429
3.5 | 0.6939 | 0.00638 | -0.0653 | 108.7618
4 | 0.752 | 0.00652 | -0.0659 | 115.3374
4.5 | 0.8099 | 0.00666 | -0.0665 | 121.6066
5 | 0.8674 | 0.00683 | -0.0671 | 126.9985
5.5 | 0.9241 | 0.00702 | -0.0675 | 131.6382
6 | 0.978 | 0.00739 | -0.0674 | 132.341
6.5 | 1.0288 | 0.0079 | -0.067 | 130.2278
7 | 1.0741 | 0.00868 | -0.0657 | 123.7442
7.5 | 1.114 | 0.00964 | -0.0635 | 115.5602
8 | 1.1487 | 0.01064 | -0.0605 | 107.9605
8.5 | 1.1713 | 0.01167 | -0.0553 | 100.3685
9 | 1.1874 | 0.01278 | -0.0493 | 92.9108
9.5 | 1.2096 | 0.01394 | -0.0449 | 86.7719
10 | 1.2296 | 0.01537 | -0.0406 | 80
10.5 | 1.2517 | 0.01687 | -0.037 | 74.1968
11 | 1.2691 | 0.01874 | -0.0334 | 67.7215
11.5 | 1.2849 | 0.02091 | -0.0299 | 61.4491
12 | 1.3017 | 0.02319 | -0.027 | 56.132
12.5 | 1.3193 | 0.02556 | -0.0246 | 51.6158
13 | 1.338 | 0.02796 | -0.0224 | 47.8541
14 | 1.3774 | 0.03326 | -0.0199 | 41.4131
14.5 | 1.3947 | 0.03641 | -0.0188 | 38.3054
15 | 1.4119 | 0.03969 | -0.018 | 35.5732
15.5 | 1.4253 | 0.04346 | -0.0173 | 32.7957
16 | 1.4402 | 0.04724 | -0.0169 | 30.4869
16.5 | 1.4549 | 0.05117 | -0.0168 | 28.4327
17 | 1.466 | 0.05561 | -0.0169 | 26.3622
17.5 | 1.4713 | 0.06085 | -0.0173 | 24.1791
18 | 1.4838 | 0.06545 | -0.018 | 22.6707
18.5 | 1.4926 | 0.07059 | -0.019 | 21.1446
19 | 1.4984 | 0.07628 | -0.0203 | 19.6434
19.5 | 1.4973 | 0.083 | -0.0221 | 18.0398
20 | 1.5002 | 0.0894 | -0.0241 | 16.7808

## 51. Re 2M Mach 0.10 (1)
BIGFOIL.COM POLAR EXPORT
NACA63-319 a=0.8
NACA63-319 a=0.8 |  |  |  | Cl Max: | 1.641 | at alpha= | 15 | deg
JavaFoil+Calcfoil stall+Eppler ext transition |  |  |  | L/D Max: | 125.519 | at alpha= | 5 | deg
Re: | 2000000 |  |  | Cd Min: | 0.00627 | at alpha= | -2 | deg
Mach: | 0.1 |  |  | Cl=0 at alpha= | -2.3651 | deg
|  |  |  | @ Cl=0.1, Cd= | 0.0062871
|  |  |  | @ Cl=0.4, Cd= | 0.0065362
|  |  |  | @ Cl=0.6, Cd= | 0.0068575
alpha (deg) | Cl | Cd | Cm | Cl/Cd
-20 | -1.15 | 0.09983 | -0.023 | -11.517
-19.5 | -1.185 | 0.08254 | -0.024 | -14.351
-19 | -1.207 | 0.07346 | -0.025 | -16.426
-18.5 | -1.224 | 0.06609 | -0.026 | -18.524
-18 | -1.239 | 0.05918 | -0.027 | -20.939
-17.5 | -1.248 | 0.05401 | -0.028 | -23.104
-17 | -1.254 | 0.04874 | -0.029 | -25.727
-16.5 | -1.249 | 0.04466 | -0.029 | -27.977
-16 | -1.242 | 0.04058 | -0.03 | -30.601
-15.5 | -1.227 | 0.03733 | -0.031 | -32.874
-15 | -1.209 | 0.03423 | -0.032 | -35.324
-14.5 | -1.188 | 0.0315 | -0.033 | -37.708
-14 | -1.163 | 0.02906 | -0.033 | -40.033
-13.5 | -1.135 | 0.02714 | -0.034 | -41.815
-13 | -1.105 | 0.02497 | -0.035 | -44.232
-12.5 | -1.071 | 0.02317 | -0.036 | -46.229
-12 | -1.034 | 0.02171 | -0.037 | -47.63
-11.5 | -0.995 | 0.02016 | -0.037 | -49.366
-11 | -0.954 | 0.01885 | -0.038 | -50.616
-10.5 | -0.91 | 0.01766 | -0.039 | -51.546
-10 | -0.864 | 0.01659 | -0.04 | -52.095
-9.5 | -0.816 | 0.01564 | -0.041 | -52.19
-9 | -0.766 | 0.01473 | -0.041 | -52.043
-8.5 | -0.715 | 0.01391 | -0.042 | -51.421
-8 | -0.663 | 0.0131 | -0.043 | -50.596
-7.5 | -0.61 | 0.01214 | -0.044 | -50.261
-7 | -0.556 | 0.01133 | -0.045 | -49.087
-6.5 | -0.512 | 0.00872 | -0.047 | -58.735
-6 | -0.451 | 0.00749 | -0.048 | -60.265
-5.5 | -0.39 | 0.0068 | -0.049 | -57.392
-5 | -0.329 | 0.00656 | -0.049 | -50.086
-4.5 | -0.267 | 0.00643 | -0.05 | -41.472
-4 | -0.205 | 0.00633 | -0.051 | -32.314
-3.5 | -0.142 | 0.00632 | -0.051 | -22.46
-3 | -0.079 | 0.0063 | -0.052 | -12.605
-2.5 | -0.017 | 0.00629 | -0.053 | -2.658
-2 | 0.046 | 0.00627 | -0.054 | 7.358
-1.5 | 0.109 | 0.00629 | -0.054 | 17.332
-1 | 0.172 | 0.00631 | -0.055 | 27.224
-0.5 | 0.235 | 0.00637 | -0.056 | 36.835
0 | 0.298 | 0.00638 | -0.056 | 46.636
0.5 | 0.36 | 0.00646 | -0.057 | 55.827
1 | 0.423 | 0.00658 | -0.058 | 64.349
1.5 | 0.486 | 0.00664 | -0.058 | 73.161
2 | 0.549 | 0.00673 | -0.059 | 81.544
2.5 | 0.609 | 0.00688 | -0.06 | 88.48
3 | 0.671 | 0.00699 | -0.06 | 96.027
3.5 | 0.733 | 0.00713 | -0.061 | 102.713
4 | 0.795 | 0.0073 | -0.062 | 108.843
4.5 | 0.856 | 0.00754 | -0.062 | 113.499
5 | 0.912 | 0.00726 | -0.063 | 125.519
5.5 | 0.969 | 0.00805 | -0.063 | 120.375
6 | 1.025 | 0.00837 | -0.064 | 122.462
6.5 | 1.081 | 0.00874 | -0.064 | 123.67
7 | 1.135 | 0.00931 | -0.065 | 121.881
7.5 | 1.185 | 0.01054 | -0.065 | 112.477
8 | 1.235 | 0.01171 | -0.065 | 105.421
8.5 | 1.281 | 0.01406 | -0.066 | 91.109
9 | 1.327 | 0.01574 | -0.066 | 84.259
9.5 | 1.369 | 0.01864 | -0.066 | 73.435
10 | 1.411 | 0.01966 | -0.067 | 71.765
10.5 | 1.451 | 0.02075 | -0.067 | 69.928
11 | 1.487 | 0.02201 | -0.067 | 67.559
11.5 | 1.52 | 0.02322 | -0.068 | 65.458
12 | 1.55 | 0.02475 | -0.068 | 62.613
12.5 | 1.576 | 0.02632 | -0.068 | 59.892
13 | 1.599 | 0.02796 | -0.069 | 57.198
13.5 | 1.618 | 0.02986 | -0.069 | 54.196
14 | 1.631 | 0.03154 | -0.069 | 51.704
14.5 | 1.638 | 0.03388 | -0.07 | 48.356
15 | 1.641 | 0.03616 | -0.07 | 45.399
15.5 | 1.641 | 0.03838 | -0.07 | 42.754
16 | 1.635 | 0.04143 | -0.07 | 39.457
16.5 | 1.625 | 0.04447 | -0.07 | 36.548
17 | 1.611 | 0.04777 | -0.07 | 33.731
17.5 | 1.592 | 0.05086 | -0.071 | 31.309
18 | 1.567 | 0.05499 | -0.071 | 28.487
18.5 | 1.538 | 0.05902 | -0.071 | 26.06
19 | 1.505 | 0.06409 | -0.071 | 23.485
19.5 | 1.469 | 0.06991 | -0.07 | 21.014
20 | 1.431 | 0.07634 | -0.07 | 18.741

## 52. Re 2M Mach 0.10 (2)
BIGFOIL.COM POLAR EXPORT
NACA63-319 a=0.8
NACA63-319 a=0.8 |  |  |  | Cl Max: | 1.4912 | at alpha= | 20 | deg
XFOIL ncrit=9 |  |  |  | L/D Max: | 132.463 | at alpha= | 6 | deg
Re: | 2000000 |  |  | Cd Min: | 0.09301 | at alpha= | 20 | deg
Mach: | 0.1 |  |  | Cl=0 at alpha= | -2.3165 | deg
|  |  |  | @ Cl=0.1, Cd= | 0.0058298
|  |  |  | @ Cl=0.4, Cd= | 0.0059597
|  |  |  | @ Cl=0.6, Cd= | 0.0062304
alpha (deg) | Cl | Cd | Cm | Cl/Cd
-20 | -1.1864 | 0.07812 | -0.053 | -15.1869
-19.5 | -1.1904 | 0.071 | -0.0563 | -16.7662
-19 | -1.1924 | 0.06442 | -0.0591 | -18.5098
-18.5 | -1.1871 | 0.05893 | -0.0612 | -20.1442
-18 | -1.1847 | 0.05335 | -0.0631 | -22.2062
-17.5 | -1.1747 | 0.04877 | -0.0644 | -24.0865
-15.5 | -1.1145 | 0.03169 | -0.072 | -35.1688
-15 | -1.1014 | 0.02898 | -0.0706 | -38.0055
-14.5 | -1.0843 | 0.02651 | -0.0693 | -40.9015
-14 | -1.0642 | 0.02429 | -0.0679 | -43.8123
-13.5 | -1.0437 | 0.02217 | -0.0663 | -47.0771
-13 | -1.0287 | 0.01982 | -0.0641 | -51.9021
-12.5 | -1.0069 | 0.01801 | -0.062 | -55.9078
-12 | -0.9827 | 0.01647 | -0.0597 | -59.6661
-11.5 | -0.9609 | 0.01514 | -0.0566 | -63.4676
-11 | -0.9384 | 0.01417 | -0.0526 | -66.2244
-10.5 | -0.8989 | 0.01337 | -0.0509 | -67.2326
-10 | -0.8523 | 0.01276 | -0.0501 | -66.7947
-9.5 | -0.8048 | 0.01209 | -0.0494 | -66.5674
-9 | -0.7537 | 0.01158 | -0.0491 | -65.0864
-8.5 | -0.7023 | 0.01099 | -0.0489 | -63.9035
-8 | -0.65 | 0.01039 | -0.0489 | -62.5602
-7.5 | -0.5971 | 0.00978 | -0.0489 | -61.0532
-7 | -0.5426 | 0.00921 | -0.0492 | -58.9142
-6.5 | -0.4872 | 0.0087 | -0.0496 | -56
-6 | -0.4316 | 0.00814 | -0.05 | -53.0221
-5.5 | -0.3761 | 0.00745 | -0.0506 | -50.4832
-5 | -0.32 | 0.00683 | -0.0512 | -46.8521
-4.5 | -0.2623 | 0.00631 | -0.0519 | -41.5689
-4 | -0.2031 | 0.00606 | -0.0528 | -33.5149
-3.5 | -0.1431 | 0.00593 | -0.0537 | -24.1315
-3 | -0.0826 | 0.00587 | -0.0546 | -14.0716
-2.5 | -0.0222 | 0.00585 | -0.0555 | -3.7949
-2 | 0.0383 | 0.00581 | -0.0564 | 6.5921
-1.5 | 0.0987 | 0.00583 | -0.0573 | 16.9297
-1 | 0.1593 | 0.00582 | -0.0582 | 27.3711
-0.5 | 0.2196 | 0.00586 | -0.0591 | 37.4744
0 | 0.2802 | 0.00587 | -0.06 | 47.7342
0.5 | 0.3402 | 0.00593 | -0.0609 | 57.3693
1 | 0.4006 | 0.00596 | -0.0618 | 67.2148
1.5 | 0.4605 | 0.00604 | -0.0626 | 76.2417
2 | 0.5204 | 0.00609 | -0.0634 | 85.4516
2.5 | 0.5796 | 0.00621 | -0.0642 | 93.3333
3 | 0.6395 | 0.00627 | -0.065 | 101.9936
3.5 | 0.6983 | 0.0064 | -0.0656 | 109.1094
4 | 0.7566 | 0.00655 | -0.0662 | 115.5115
4.5 | 0.8149 | 0.0067 | -0.0668 | 121.6269
5 | 0.8729 | 0.00686 | -0.0673 | 127.2449
5.5 | 0.93 | 0.00705 | -0.0676 | 131.9149
6 | 0.9842 | 0.00743 | -0.0676 | 132.463
6.5 | 1.0347 | 0.00797 | -0.067 | 129.8243
7 | 1.0795 | 0.00879 | -0.0655 | 122.81
7.5 | 1.119 | 0.00974 | -0.0631 | 114.8871
8 | 1.1522 | 0.01077 | -0.0598 | 106.9824
9 | 1.1874 | 0.013 | -0.048 | 91.3385
9.5 | 1.2089 | 0.01426 | -0.0435 | 84.7756
10 | 1.2294 | 0.01574 | -0.0394 | 78.1067
10.5 | 1.2501 | 0.01737 | -0.0357 | 71.9689
11 | 1.2677 | 0.01932 | -0.032 | 65.6159
12 | 1.2994 | 0.024 | -0.0258 | 54.1417
12.5 | 1.3172 | 0.02645 | -0.0234 | 49.7996
14 | 1.3735 | 0.03462 | -0.0188 | 39.6736
14.5 | 1.3916 | 0.03782 | -0.0178 | 36.7953
15 | 1.4073 | 0.04135 | -0.017 | 34.0339
15.5 | 1.4184 | 0.04549 | -0.0164 | 31.1805
16 | 1.435 | 0.04921 | -0.0162 | 29.1607
16.5 | 1.4484 | 0.05341 | -0.0162 | 27.1185
17 | 1.4581 | 0.05813 | -0.0164 | 25.0834
17.5 | 1.4658 | 0.06326 | -0.0169 | 23.171
18 | 1.4767 | 0.06819 | -0.0177 | 21.6557
18.5 | 1.484 | 0.07365 | -0.0188 | 20.1494
19 | 1.4884 | 0.07968 | -0.0203 | 18.6797
19.5 | 1.487 | 0.08662 | -0.0222 | 17.1669
20 | 1.4912 | 0.09301 | -0.0244 | 16.0327

## 53. Re 2M Mach 0.25 (1)
BIGFOIL.COM POLAR EXPORT
NACA63-319 a=0.8
NACA63-319 a=0.8 |  |  |  | Cl Max: | 1.585 | at alpha= | 13.5 | deg
JavaFoil+Calcfoil stall+Eppler ext transition |  |  |  | L/D Max: | 121.211 | at alpha= | 6.5 | deg
Re: | 2000000 |  |  | Cd Min: | 0.00633 | at alpha= | -2 | deg
Mach: | 0.25 |  |  | Cl=0 at alpha= | -2.3672 | deg
|  |  |  | @ Cl=0.1, Cd= | 0.0063545
|  |  |  | @ Cl=0.4, Cd= | 0.00662
|  |  |  | @ Cl=0.6, Cd= | 0.0069385
alpha (deg) | Cl | Cd | Cm | Cl/Cd
-20 | -0.802 | 0.17053 | -0.017 | -4.701
-19.5 | -0.854 | 0.15831 | -0.018 | -5.394
-19 | -0.903 | 0.14554 | -0.019 | -6.202
-18.5 | -0.95 | 0.13191 | -0.021 | -7.202
-18 | -1.008 | 0.10618 | -0.024 | -9.496
-17.5 | -1.067 | 0.08209 | -0.026 | -13
-17 | -1.111 | 0.06746 | -0.028 | -16.47
-16.5 | -1.135 | 0.05795 | -0.029 | -19.587
-16 | -1.149 | 0.05126 | -0.03 | -22.416
-15.5 | -1.154 | 0.04524 | -0.031 | -25.507
-15 | -1.152 | 0.04041 | -0.032 | -28.514
-14.5 | -1.144 | 0.03701 | -0.033 | -30.908
-14 | -1.132 | 0.03332 | -0.034 | -33.97
-13.5 | -1.114 | 0.03047 | -0.035 | -36.564
-13 | -1.091 | 0.02796 | -0.036 | -39.031
-12.5 | -1.065 | 0.02569 | -0.037 | -41.447
-12 | -1.034 | 0.02385 | -0.037 | -43.337
-11.5 | -0.999 | 0.02199 | -0.038 | -45.45
-11 | -0.961 | 0.02046 | -0.039 | -46.987
-10.5 | -0.92 | 0.01907 | -0.04 | -48.242
-10 | -0.876 | 0.01789 | -0.041 | -48.96
-9.5 | -0.829 | 0.0167 | -0.041 | -49.659
-9 | -0.78 | 0.01569 | -0.042 | -49.707
-8.5 | -0.729 | 0.01469 | -0.043 | -49.63
-8 | -0.676 | 0.01385 | -0.044 | -48.806
-7.5 | -0.621 | 0.01305 | -0.045 | -47.606
-7 | -0.566 | 0.01215 | -0.046 | -46.597
-6.5 | -0.516 | 0.0099 | -0.047 | -52.085
-6 | -0.463 | 0.00776 | -0.049 | -59.687
-5.5 | -0.401 | 0.00706 | -0.05 | -56.713
-5 | -0.337 | 0.00665 | -0.051 | -50.767
-4.5 | -0.274 | 0.00655 | -0.051 | -41.813
-4 | -0.21 | 0.0064 | -0.052 | -32.849
-3.5 | -0.146 | 0.00643 | -0.053 | -22.701
-3 | -0.082 | 0.0064 | -0.054 | -12.74
-2.5 | -0.017 | 0.00634 | -0.054 | -2.708
-2 | 0.047 | 0.00633 | -0.055 | 7.482
-1.5 | 0.112 | 0.00636 | -0.056 | 17.609
-1 | 0.177 | 0.00639 | -0.056 | 27.65
-0.5 | 0.241 | 0.00639 | -0.057 | 37.758
0 | 0.306 | 0.00648 | -0.058 | 47.174
0.5 | 0.37 | 0.00656 | -0.059 | 56.436
1 | 0.435 | 0.00669 | -0.059 | 65.024
1.5 | 0.499 | 0.00676 | -0.06 | 73.91
2 | 0.564 | 0.00685 | -0.061 | 82.261
2.5 | 0.625 | 0.007 | -0.061 | 89.297
3 | 0.689 | 0.0072 | -0.062 | 95.773
3.5 | 0.753 | 0.00733 | -0.063 | 102.702
4 | 0.816 | 0.00756 | -0.063 | 108.019
4.5 | 0.873 | 0.00731 | -0.064 | 119.474
5 | 0.933 | 0.00806 | -0.064 | 115.775
5.5 | 0.992 | 0.00833 | -0.065 | 119.087
6 | 1.049 | 0.00872 | -0.065 | 120.412
6.5 | 1.106 | 0.00913 | -0.066 | 121.211
7 | 1.16 | 0.00987 | -0.066 | 117.611
7.5 | 1.211 | 0.01137 | -0.067 | 106.504
8 | 1.261 | 0.0127 | -0.067 | 99.259
8.5 | 1.305 | 0.01568 | -0.067 | 83.253
9 | 1.348 | 0.01898 | -0.067 | 71.005
9.5 | 1.392 | 0.02003 | -0.068 | 69.516
10 | 1.432 | 0.02124 | -0.068 | 67.42
10.5 | 1.467 | 0.02258 | -0.069 | 65.002
11 | 1.499 | 0.02405 | -0.069 | 62.319
11.5 | 1.526 | 0.02572 | -0.069 | 59.323
12 | 1.549 | 0.02733 | -0.07 | 56.671
12.5 | 1.566 | 0.02914 | -0.07 | 53.752
13 | 1.579 | 0.03128 | -0.07 | 50.468
13.5 | 1.585 | 0.0336 | -0.07 | 47.179
14 | 1.582 | 0.03606 | -0.071 | 43.862
14.5 | 1.57 | 0.03882 | -0.071 | 40.446
15 | 1.552 | 0.04191 | -0.071 | 37.031
15.5 | 1.526 | 0.04549 | -0.071 | 33.547
16 | 1.494 | 0.04878 | -0.071 | 30.633
16.5 | 1.453 | 0.05422 | -0.071 | 26.791
17 | 1.405 | 0.05942 | -0.071 | 23.648
17.5 | 1.348 | 0.06514 | -0.071 | 20.694
18 | 1.278 | 0.07369 | -0.07 | 17.347
18.5 | 1.206 | 0.08127 | -0.07 | 14.845

## 54. Re 2M Mach 0.25 (2)
BIGFOIL.COM POLAR EXPORT
NACA63-319 a=0.8
NACA63-319 a=0.8 |  |  |  | Cl Max: | 1.4301 | at alpha= | 18 | deg
XFOIL ncrit=9 |  |  |  | L/D Max: | 132.461 | at alpha= | 6 | deg
Re: | 2000000 |  |  | Cd Min: | 0.11565 | at alpha= | 20 | deg
Mach: | 0.25 |  |  | Cl=0 at alpha= | -2.3102 | deg
|  |  |  | @ Cl=0.1, Cd= | 0.00592
|  |  |  | @ Cl=0.4, Cd= | 0.0060589
|  |  |  | @ Cl=0.6, Cd= | 0.0063304
alpha (deg) | Cl | Cd | Cm | Cl/Cd
-20 | -1.0378 | 0.10941 | -0.0426 | -9.4854
-19.5 | -1.0553 | 0.09887 | -0.0488 | -10.6736
-19 | -1.07 | 0.0892 | -0.0542 | -11.9955
-18.5 | -1.0788 | 0.08072 | -0.0586 | -13.3647
-18 | -1.0879 | 0.0726 | -0.0625 | -14.9848
-17.5 | -1.0917 | 0.06547 | -0.0655 | -16.6748
-15.5 | -1.0705 | 0.04129 | -0.0768 | -25.9264
-14.5 | -1.0428 | 0.03363 | -0.0772 | -31.008
-14 | -1.029 | 0.03044 | -0.0762 | -33.8042
-13.5 | -1.0124 | 0.02758 | -0.0748 | -36.7078
-13 | -0.9915 | 0.02513 | -0.0733 | -39.4548
-12.5 | -0.9817 | 0.02211 | -0.0711 | -44.4007
-12 | -0.9615 | 0.01988 | -0.0689 | -48.3652
-11.5 | -0.9371 | 0.01801 | -0.0667 | -52.0322
-11 | -0.91 | 0.01641 | -0.0643 | -55.454
-10.5 | -0.8941 | 0.0147 | -0.0603 | -60.8231
-10 | -0.8671 | 0.01371 | -0.0564 | -63.2458
-9.5 | -0.822 | 0.01298 | -0.0548 | -63.3282
-9 | -0.7747 | 0.01221 | -0.0535 | -63.448
-8.5 | -0.7227 | 0.01161 | -0.0528 | -62.2481
-8 | -0.6695 | 0.01098 | -0.0523 | -60.9745
-7 | -0.5609 | 0.00965 | -0.0518 | -58.1244
-6.5 | -0.504 | 0.00906 | -0.0519 | -55.6291
-6 | -0.4465 | 0.0085 | -0.0522 | -52.5294
-5.5 | -0.3893 | 0.0078 | -0.0526 | -49.9103
-5 | -0.3314 | 0.00711 | -0.0531 | -46.6104
-4.5 | -0.2726 | 0.0065 | -0.0537 | -41.9385
-4 | -0.2113 | 0.00617 | -0.0545 | -34.2464
-3.5 | -0.1493 | 0.00603 | -0.0553 | -24.7595
-3 | -0.0865 | 0.00596 | -0.0562 | -14.5134
-2.5 | -0.0238 | 0.00595 | -0.0571 | -4
-2 | 0.0389 | 0.00592 | -0.058 | 6.5709
-1.5 | 0.1015 | 0.00592 | -0.0589 | 17.1453
-1 | 0.1641 | 0.00592 | -0.0599 | 27.7196
-0.5 | 0.2268 | 0.00597 | -0.0608 | 37.9899
0 | 0.2892 | 0.00597 | -0.0617 | 48.4422
1 | 0.4139 | 0.00607 | -0.0634 | 68.1878
1.5 | 0.4759 | 0.00617 | -0.0642 | 77.1313
2 | 0.5379 | 0.00622 | -0.065 | 86.4791
2.5 | 0.5997 | 0.00633 | -0.0658 | 94.7393
3 | 0.661 | 0.00642 | -0.0664 | 102.9595
4 | 0.783 | 0.00668 | -0.0676 | 117.2156
4.5 | 0.8429 | 0.00688 | -0.0679 | 122.5145
5 | 0.9024 | 0.00708 | -0.0682 | 127.4576
5.5 | 0.9614 | 0.00729 | -0.0684 | 131.8793
6 | 1.0173 | 0.00768 | -0.068 | 132.4609
6.5 | 1.0669 | 0.00833 | -0.0667 | 128.0792
7.5 | 1.141 | 0.01037 | -0.0601 | 110.0289
8 | 1.156 | 0.01149 | -0.053 | 100.6092
8.5 | 1.1692 | 0.01293 | -0.0465 | 90.4254
9 | 1.1871 | 0.01448 | -0.0413 | 81.982
9.5 | 1.2061 | 0.01622 | -0.0368 | 74.3588
10 | 1.2235 | 0.01825 | -0.0326 | 67.0411
10.5 | 1.2418 | 0.02045 | -0.029 | 60.7237
11 | 1.2553 | 0.02312 | -0.0255 | 54.295
11.5 | 1.2677 | 0.0261 | -0.0224 | 48.5709
12 | 1.2834 | 0.02907 | -0.0199 | 44.1486
12.5 | 1.3013 | 0.0321 | -0.0179 | 40.5389
13 | 1.319 | 0.03526 | -0.0162 | 37.4078
13.5 | 1.3321 | 0.03864 | -0.0141 | 34.4746
14 | 1.3543 | 0.04228 | -0.0143 | 32.0317
14.5 | 1.369 | 0.04639 | -0.0136 | 29.5107
15 | 1.3791 | 0.05108 | -0.0132 | 26.9988
15.5 | 1.3944 | 0.05546 | -0.0131 | 25.1424
16 | 1.4055 | 0.06041 | -0.0133 | 23.266
16.5 | 1.4102 | 0.06627 | -0.0139 | 21.2796
17 | 1.4197 | 0.07178 | -0.0147 | 19.7785
17.5 | 1.4265 | 0.07782 | -0.016 | 18.3308
18 | 1.4301 | 0.08443 | -0.0177 | 16.9383
18.5 | 1.4262 | 0.09222 | -0.0201 | 15.4652
19 | 1.4267 | 0.09966 | -0.0227 | 14.3157
19.5 | 1.428 | 0.10712 | -0.0256 | 13.3308
20 | 1.4234 | 0.11565 | -0.0293 | 12.3078

## 55. Re 2M Mach 0.50 (1)
BIGFOIL.COM POLAR EXPORT
NACA63-319 a=0.8
NACA63-319 a=0.8 |  |  |  | Cl Max: | 1.42 | at alpha= | 9.5 | deg
JavaFoil+Calcfoil stall+Eppler ext transition |  |  |  | L/D Max: | 109.956 | at alpha= | 5.5 | deg
Re: | 2000000 |  |  | Cd Min: | 0.00672 | at alpha= | -2.5 | deg
Mach: | 0.5 |  |  | Cl=0 at alpha= | -2.3681 | deg
|  |  |  | @ Cl=0.1, Cd= | 0.0067731
|  |  |  | @ Cl=0.4, Cd= | 0.0070528
|  |  |  | @ Cl=0.6, Cd= | 0.0073971
alpha (deg) | Cl | Cd | Cm | Cl/Cd
-20 | -1.006 | 0.18419 | -0.019 | -5.461
-19.5 | -0.977 | 0.17281 | -0.019 | -5.655
-19 | -0.949 | 0.17064 | -0.02 | -5.563
-18.5 | -0.923 | 0.16837 | -0.021 | -5.484
-18 | -0.892 | 0.16378 | -0.02 | -5.447
-17.5 | -0.863 | 0.15858 | -0.02 | -5.444
-17 | -0.835 | 0.15309 | -0.02 | -5.456
-16.5 | -0.809 | 0.14468 | -0.021 | -5.59
-16 | -0.778 | 0.14089 | -0.02 | -5.521
-15.5 | -0.749 | 0.13413 | -0.021 | -5.586
-15 | -0.721 | 0.12877 | -0.021 | -5.599
-14.5 | -0.692 | 0.12565 | -0.02 | -5.508
-14 | -0.663 | 0.11728 | -0.02 | -5.655
-13.5 | -0.635 | 0.14299 | -0.02 | -4.441
-13 | -0.607 | 0.10892 | -0.021 | -5.573
-12.5 | -0.578 | 0.10563 | -0.02 | -5.47
-12 | -0.55 | 0.09851 | -0.02 | -5.579
-11.5 | -0.522 | 0.09295 | -0.021 | -5.611
-11 | -0.494 | 0.0812 | -0.022 | -6.084
-10.5 | -0.801 | 0.03077 | -0.043 | -26.025
-10 | -0.843 | 0.02596 | -0.044 | -32.47
-9.5 | -0.837 | 0.02332 | -0.045 | -35.879
-9 | -0.81 | 0.02107 | -0.046 | -38.467
-8.5 | -0.771 | 0.01937 | -0.047 | -39.818
-8 | -0.724 | 0.01787 | -0.048 | -40.527
-7.5 | -0.672 | 0.01657 | -0.049 | -40.546
-7 | -0.614 | 0.01542 | -0.05 | -39.796
-6.5 | -0.554 | 0.0143 | -0.051 | -38.72
-6 | -0.491 | 0.01339 | -0.052 | -36.657
-5.5 | -0.436 | 0.00906 | -0.055 | -48.15
-5 | -0.376 | 0.00752 | -0.057 | -49.98
-4.5 | -0.305 | 0.00709 | -0.057 | -43.069
-4 | -0.234 | 0.00687 | -0.058 | -34.112
-3.5 | -0.163 | 0.00679 | -0.059 | -23.989
-3 | -0.091 | 0.00676 | -0.06 | -13.478
-2.5 | -0.019 | 0.00672 | -0.061 | -2.854
-2 | 0.053 | 0.00676 | -0.061 | 7.834
-1.5 | 0.125 | 0.00678 | -0.062 | 18.468
-1 | 0.197 | 0.00676 | -0.063 | 29.195
-0.5 | 0.27 | 0.00686 | -0.064 | 39.334
0 | 0.342 | 0.00694 | -0.065 | 49.24
0.5 | 0.414 | 0.00708 | -0.065 | 58.457
1 | 0.486 | 0.00723 | -0.066 | 67.282
1.5 | 0.555 | 0.00705 | -0.067 | 78.698
2 | 0.625 | 0.00759 | -0.067 | 82.277
2.5 | 0.69 | 0.00784 | -0.068 | 88.049
3 | 0.759 | 0.00806 | -0.069 | 94.163
3.5 | 0.827 | 0.00831 | -0.069 | 99.493
4 | 0.895 | 0.00866 | -0.07 | 103.32
4.5 | 0.962 | 0.009 | -0.07 | 106.811
5 | 1.028 | 0.0094 | -0.071 | 109.298
5.5 | 1.092 | 0.00993 | -0.072 | 109.956
6 | 1.153 | 0.01059 | -0.072 | 108.89
6.5 | 1.21 | 0.01224 | -0.072 | 98.818
7 | 1.263 | 0.01397 | -0.073 | 90.417
7.5 | 1.308 | 0.01768 | -0.073 | 74.018
8 | 1.345 | 0.02274 | -0.073 | 59.153
8.5 | 1.382 | 0.02455 | -0.073 | 56.272
9 | 1.408 | 0.02666 | -0.074 | 52.829
9.5 | 1.42 | 0.02911 | -0.074 | 48.773
10 | 1.397 | 0.0322 | -0.074 | 43.397
10.5 | 1.312 | 0.03609 | -0.074 | 36.353
11 | 0.864 | 0.04702 | -0.073 | 18.377
11.5 | 0.784 | 0.0915 | -0.035 | 8.567
12 | 0.812 | 0.10026 | -0.036 | 8.099
12.5 | 0.839 | 0.10323 | -0.037 | 8.132
13 | 0.869 | 0.11202 | -0.041 | 7.761
13.5 | 0.896 | 0.11482 | -0.04 | 7.803
14 | 0.924 | 0.12168 | -0.042 | 7.596
14.5 | 0.953 | 0.1283 | -0.044 | 7.427

## 56. Re 2M Mach 0.50 (2)
BIGFOIL.COM POLAR EXPORT
NACA63-319 a=0.8
NACA63-319 a=0.8 |  |  |  | Cl Max: | 1.2567 | at alpha= | 14.5 | deg
XFOIL ncrit=9 |  |  |  | L/D Max: | 128.827 | at alpha= | 5.5 | deg
Re: | 2000000 |  |  | Cd Min: | 0.19991 | at alpha= | 19.5 | deg
Mach: | 0.5 |  |  | Cl=0 at alpha= | -2.2752 | deg
|  |  |  | @ Cl=0.1, Cd= | 0.00636
|  |  |  | @ Cl=0.4, Cd= | 0.0065197
|  |  |  | @ Cl=0.6, Cd= | 0.0067982
alpha (deg) | Cl | Cd | Cm | Cl/Cd
-17.5 | -0.5588 | 0.17073 | -0.0205 | -3.273
-17 | -0.63 | 0.14642 | -0.0352 | -4.3027
-16.5 | -0.6521 | 0.13281 | -0.0441 | -4.91
-16 | -0.6754 | 0.11952 | -0.053 | -5.6509
-15.5 | -0.7027 | 0.10627 | -0.0621 | -6.6124
-15 | -0.729 | 0.09381 | -0.0705 | -7.771
-14.5 | -0.7531 | 0.08244 | -0.0777 | -9.1351
-14 | -0.7739 | 0.07221 | -0.0837 | -10.7174
-13.5 | -0.79 | 0.06321 | -0.0882 | -12.498
-13 | -0.8003 | 0.05542 | -0.0913 | -14.4406
-12.5 | -0.8045 | 0.04875 | -0.0929 | -16.5026
-12 | -0.8041 | 0.04292 | -0.0935 | -18.7349
-11.5 | -0.7985 | 0.03784 | -0.0933 | -21.102
-11 | -0.7904 | 0.0333 | -0.0923 | -23.7357
-10.5 | -0.78 | 0.02931 | -0.0905 | -26.6121
-9.5 | -0.754 | 0.02238 | -0.0854 | -33.6908
-9 | -0.7312 | 0.01971 | -0.0824 | -37.0979
-8.5 | -0.7085 | 0.01722 | -0.079 | -41.144
-8 | -0.6825 | 0.01505 | -0.0754 | -45.3488
-7.5 | -0.6636 | 0.0132 | -0.0703 | -50.2727
-7 | -0.6184 | 0.0121 | -0.0672 | -51.1074
-6.5 | -0.5656 | 0.01108 | -0.065 | -51.0469
-6 | -0.5079 | 0.01012 | -0.0635 | -50.1877
-5 | -0.3814 | 0.00848 | -0.0621 | -44.9764
-4.5 | -0.3175 | 0.00752 | -0.0619 | -42.2207
-4 | -0.25 | 0.00678 | -0.0621 | -36.8732
-3.5 | -0.1783 | 0.00651 | -0.0627 | -27.3886
-3 | -0.1055 | 0.00643 | -0.0634 | -16.4075
-2.5 | -0.0325 | 0.00637 | -0.0642 | -5.102
-2 | 0.0398 | 0.00636 | -0.065 | 6.2579
-1.5 | 0.1127 | 0.00636 | -0.066 | 17.7201
-0.5 | 0.257 | 0.0064 | -0.0677 | 40.1562
0 | 0.3284 | 0.00647 | -0.0686 | 50.7573
0.5 | 0.4005 | 0.00652 | -0.0694 | 61.4264
1 | 0.4716 | 0.00661 | -0.0701 | 71.3464
1.5 | 0.5433 | 0.00671 | -0.0708 | 80.9687
2 | 0.614 | 0.00682 | -0.0713 | 90.0293
2.5 | 0.6851 | 0.00695 | -0.0718 | 98.5755
3 | 0.7545 | 0.00712 | -0.0719 | 105.9691
3.5 | 0.8253 | 0.00727 | -0.072 | 113.5213
4 | 0.8937 | 0.00749 | -0.0716 | 119.3191
4.5 | 0.9605 | 0.00776 | -0.0708 | 123.7758
5 | 1.0255 | 0.00807 | -0.0696 | 127.0756
5.5 | 1.0873 | 0.00844 | -0.0676 | 128.827
6 | 1.1345 | 0.00907 | -0.0633 | 125.0827
6.5 | 1.1451 | 0.01043 | -0.0539 | 109.7891
7 | 1.1496 | 0.0126 | -0.0452 | 91.2381
7.5 | 1.1564 | 0.01514 | -0.0379 | 76.3804
8 | 1.1576 | 0.01841 | -0.0313 | 62.8789
8.5 | 1.1643 | 0.02185 | -0.0261 | 53.286
9 | 1.1716 | 0.02559 | -0.0217 | 45.7835
9.5 | 1.1792 | 0.02967 | -0.018 | 39.7438
10 | 1.1869 | 0.03407 | -0.015 | 34.8371
10.5 | 1.1909 | 0.03904 | -0.0126 | 30.5046
11 | 1.1997 | 0.04401 | -0.0107 | 27.2597
11.5 | 1.2103 | 0.04916 | -0.0094 | 24.6196
12 | 1.2238 | 0.05435 | -0.0085 | 22.517
13 | 1.2463 | 0.06597 | -0.0081 | 18.8919
13.5 | 1.2512 | 0.07284 | -0.0088 | 17.1774
14 | 1.2564 | 0.08002 | -0.01 | 15.7011
14.5 | 1.2567 | 0.08801 | -0.012 | 14.2791
15 | 1.2506 | 0.09702 | -0.0149 | 12.8901
15.5 | 1.2455 | 0.10574 | -0.0178 | 11.7789
16 | 1.2379 | 0.11578 | -0.0222 | 10.6918
16.5 | 1.2282 | 0.12637 | -0.0276 | 9.7191
17 | 1.2159 | 0.13766 | -0.0339 | 8.8326
17.5 | 1.2033 | 0.14927 | -0.0409 | 8.0612
18 | 1.1897 | 0.1614 | -0.0488 | 7.3711
18.5 | 1.1762 | 0.17389 | -0.0573 | 6.764
19 | 1.1637 | 0.18653 | -0.0662 | 6.2387
19.5 | 1.1492 | 0.19991 | -0.0759 | 5.7486

## 57. Re 3M Mach 0.00 (1)
BIGFOIL.COM POLAR EXPORT
NACA63-319 a=0.8
NACA63-319 a=0.8 |  |  |  | Cl Max: | 1.66 | at alpha= | 15.5 | deg
JavaFoil+Calcfoil stall+Eppler ext transition |  |  |  | L/D Max: | 128.465 | at alpha= | 6 | deg
Re: | 3000000 |  |  | Cd Min: | 0.00592 | at alpha= | -1.5 | deg
Mach: | 0 |  |  | Cl=0 at alpha= | -2.3651 | deg
|  |  |  | @ Cl=0.1, Cd= | 0.0059226
|  |  |  | @ Cl=0.4, Cd= | 0.0061695
|  |  |  | @ Cl=0.6, Cd= | 0.006438
alpha (deg) | Cl | Cd | Cm | Cl/Cd
-20 | -1.214 | 0.07567 | -0.024 | -16.045
-19.5 | -1.235 | 0.06687 | -0.025 | -18.473
-19 | -1.252 | 0.06007 | -0.026 | -20.84
-18.5 | -1.263 | 0.05555 | -0.026 | -22.73
-18 | -1.271 | 0.0506 | -0.027 | -25.125
-17.5 | -1.277 | 0.046 | -0.028 | -27.761
-17 | -1.278 | 0.0424 | -0.029 | -30.134
-16.5 | -1.27 | 0.03913 | -0.03 | -32.445
-16 | -1.259 | 0.03582 | -0.03 | -35.137
-15.5 | -1.242 | 0.03283 | -0.031 | -37.824
-15 | -1.221 | 0.0305 | -0.032 | -40.028
-14.5 | -1.198 | 0.02814 | -0.033 | -42.558
-14 | -1.171 | 0.02601 | -0.034 | -45.027
-13.5 | -1.141 | 0.02434 | -0.034 | -46.888
-13 | -1.11 | 0.02232 | -0.035 | -49.733
-12.5 | -1.075 | 0.02089 | -0.036 | -51.457
-12 | -1.037 | 0.0196 | -0.037 | -52.925
-11.5 | -0.998 | 0.01819 | -0.037 | -54.842
-11 | -0.956 | 0.01705 | -0.038 | -56.051
-10.5 | -0.911 | 0.01599 | -0.039 | -56.977
-10 | -0.865 | 0.01505 | -0.04 | -57.477
-9.5 | -0.817 | 0.01417 | -0.041 | -57.653
-9 | -0.767 | 0.01341 | -0.041 | -57.191
-8.5 | -0.716 | 0.01252 | -0.042 | -57.232
-8 | -0.666 | 0.01162 | -0.043 | -57.284
-7.5 | -0.613 | 0.01081 | -0.044 | -56.738
-7 | -0.559 | 0.01017 | -0.045 | -54.996
-6.5 | -0.509 | 0.00853 | -0.047 | -59.722
-6 | -0.449 | 0.00784 | -0.048 | -57.251
-5.5 | -0.388 | 0.00694 | -0.048 | -55.992
-5 | -0.327 | 0.00646 | -0.049 | -50.649
-4.5 | -0.265 | 0.00612 | -0.05 | -43.337
-4 | -0.203 | 0.00606 | -0.05 | -33.591
-3.5 | -0.141 | 0.00599 | -0.051 | -23.602
-3 | -0.079 | 0.00597 | -0.052 | -13.238
-2.5 | -0.017 | 0.00596 | -0.053 | -2.793
-2 | 0.046 | 0.00594 | -0.053 | 7.721
-1.5 | 0.108 | 0.00592 | -0.054 | 18.307
-1 | 0.171 | 0.00594 | -0.055 | 28.766
-0.5 | 0.234 | 0.00602 | -0.055 | 38.778
0 | 0.296 | 0.00603 | -0.056 | 49.142
0.5 | 0.359 | 0.00611 | -0.057 | 58.714
1 | 0.421 | 0.0062 | -0.057 | 67.896
1.5 | 0.484 | 0.00625 | -0.058 | 77.309
2 | 0.546 | 0.00633 | -0.059 | 86.215
2.5 | 0.606 | 0.00645 | -0.059 | 93.843
3 | 0.668 | 0.00658 | -0.06 | 101.464
3.5 | 0.729 | 0.00671 | -0.061 | 108.682
4 | 0.791 | 0.00689 | -0.061 | 114.688
4.5 | 0.852 | 0.0071 | -0.062 | 119.952
5 | 0.913 | 0.00735 | -0.063 | 124.141
5.5 | 0.973 | 0.00761 | -0.063 | 127.876
6 | 1.023 | 0.00797 | -0.064 | 128.465
6.5 | 1.077 | 0.00862 | -0.064 | 125.044
7 | 1.129 | 0.00967 | -0.064 | 116.806
7.5 | 1.181 | 0.01058 | -0.065 | 111.619
8 | 1.229 | 0.0124 | -0.065 | 99.088
8.5 | 1.277 | 0.01376 | -0.065 | 92.805
9 | 1.325 | 0.01471 | -0.066 | 90.062
9.5 | 1.368 | 0.01707 | -0.066 | 80.131
10 | 1.411 | 0.01798 | -0.066 | 78.461
10.5 | 1.451 | 0.01895 | -0.067 | 76.566
11 | 1.489 | 0.02001 | -0.067 | 74.399
11.5 | 1.523 | 0.02105 | -0.068 | 72.38
12 | 1.555 | 0.0223 | -0.068 | 69.701
12.5 | 1.582 | 0.0238 | -0.068 | 66.472
13 | 1.606 | 0.02524 | -0.069 | 63.642
13.5 | 1.628 | 0.0268 | -0.069 | 60.738
14 | 1.642 | 0.02846 | -0.069 | 57.694
14.5 | 1.652 | 0.03042 | -0.07 | 54.293
15 | 1.658 | 0.03245 | -0.07 | 51.099
15.5 | 1.66 | 0.03448 | -0.07 | 48.152
16 | 1.658 | 0.0369 | -0.07 | 44.939
16.5 | 1.652 | 0.0397 | -0.071 | 41.608
17 | 1.642 | 0.04258 | -0.071 | 38.564
17.5 | 1.627 | 0.04535 | -0.071 | 35.871
18 | 1.608 | 0.04811 | -0.071 | 33.42
18.5 | 1.582 | 0.05242 | -0.071 | 30.189
19 | 1.557 | 0.05594 | -0.071 | 27.828
19.5 | 1.526 | 0.06072 | -0.071 | 25.126
20 | 1.494 | 0.06524 | -0.071 | 22.899

## 58. Re 3M Mach 0.00 (2)
BIGFOIL.COM POLAR EXPORT
NACA63-319 a=0.8
NACA63-319 a=0.8 |  |  |  | Cl Max: | 1.5649 | at alpha= | 20 | deg
XFOIL ncrit=9 |  |  |  | L/D Max: | 140.819 | at alpha= | 5.5 | deg
Re: | 3000000 |  |  | Cd Min: | 0.08027 | at alpha= | 20 | deg
Mach: | 0 |  |  | Cl=0 at alpha= | -2.3237 | deg
|  |  |  | @ Cl=0.1, Cd= | 0.0053098
|  |  |  | @ Cl=0.4, Cd= | 0.0054095
|  |  |  | @ Cl=0.6, Cd= | 0.005654
alpha (deg) | Cl | Cd | Cm | Cl/Cd
-20 | -1.3043 | 0.06122 | -0.0587 | -21.3051
-19.5 | -1.3019 | 0.05573 | -0.0606 | -23.3608
-19 | -1.2914 | 0.05131 | -0.062 | -25.1686
-18.5 | -1.2828 | 0.0468 | -0.0632 | -27.4103
-18 | -1.2841 | 0.04151 | -0.0642 | -30.9347
-17.5 | -1.272 | 0.03774 | -0.0648 | -33.7043
-16.5 | -1.2239 | 0.03096 | -0.0688 | -39.5317
-15.5 | -1.1842 | 0.02609 | -0.0676 | -45.389
-15 | -1.164 | 0.02393 | -0.0663 | -48.6419
-14.5 | -1.148 | 0.02159 | -0.0646 | -53.1728
-14 | -1.1293 | 0.01953 | -0.0627 | -57.8239
-13.5 | -1.1065 | 0.01781 | -0.0607 | -62.128
-13 | -1.0816 | 0.01634 | -0.0586 | -66.1934
-12.5 | -1.0584 | 0.01501 | -0.056 | -70.513
-12 | -1.0403 | 0.01407 | -0.0514 | -73.9375
-11.5 | -1.0046 | 0.01321 | -0.0493 | -76.0484
-11 | -0.9603 | 0.01256 | -0.0483 | -76.457
-10.5 | -0.912 | 0.01204 | -0.0478 | -75.7475
-10 | -0.8631 | 0.01148 | -0.0474 | -75.1829
-9.5 | -0.8116 | 0.01099 | -0.0473 | -73.849
-9 | -0.759 | 0.01051 | -0.0473 | -72.2169
-8 | -0.6511 | 0.00962 | -0.0477 | -67.6819
-7.5 | -0.5967 | 0.00913 | -0.048 | -65.356
-7 | -0.5418 | 0.00861 | -0.0484 | -62.9268
-6.5 | -0.4857 | 0.00817 | -0.0489 | -59.4492
-6 | -0.4292 | 0.00774 | -0.0495 | -55.4522
-5.5 | -0.3725 | 0.00725 | -0.0502 | -51.3793
-5 | -0.3161 | 0.00669 | -0.0508 | -47.2496
-4.5 | -0.2589 | 0.00614 | -0.0516 | -42.1661
-4 | -0.2009 | 0.00571 | -0.0525 | -35.1839
-3.5 | -0.1416 | 0.00548 | -0.0534 | -25.8394
-3 | -0.0816 | 0.00538 | -0.0544 | -15.1673
-2.5 | -0.0213 | 0.00535 | -0.0553 | -3.9813
-2 | 0.0391 | 0.00532 | -0.0563 | 7.3496
-1.5 | 0.0993 | 0.00531 | -0.0572 | 18.7006
-1 | 0.1598 | 0.00529 | -0.0582 | 30.2079
-0.5 | 0.22 | 0.00531 | -0.0591 | 41.4313
0 | 0.2804 | 0.00533 | -0.0601 | 52.6079
0.5 | 0.3405 | 0.00536 | -0.061 | 63.5261
1 | 0.4006 | 0.00541 | -0.0619 | 74.0481
1.5 | 0.4604 | 0.00547 | -0.0628 | 84.1682
2 | 0.5203 | 0.00554 | -0.0637 | 93.917
2.5 | 0.5796 | 0.00563 | -0.0645 | 102.9485
3 | 0.6392 | 0.0057 | -0.0654 | 112.1404
3.5 | 0.698 | 0.00583 | -0.0661 | 119.7256
4 | 0.7562 | 0.00599 | -0.0667 | 126.2437
4.5 | 0.8142 | 0.00615 | -0.0674 | 132.3902
5 | 0.8718 | 0.00634 | -0.0679 | 137.5079
5.5 | 0.928 | 0.00659 | -0.0683 | 140.8194
6 | 0.9792 | 0.00717 | -0.0679 | 136.569
6.5 | 1.0258 | 0.00797 | -0.0668 | 128.7077
7 | 1.0708 | 0.00877 | -0.0654 | 122.0981
7.5 | 1.112 | 0.00963 | -0.0634 | 115.4725
8 | 1.148 | 0.01056 | -0.0606 | 108.7121
8.5 | 1.1801 | 0.01134 | -0.057 | 104.0653
9 | 1.2006 | 0.01217 | -0.0514 | 98.6524
9.5 | 1.224 | 0.0132 | -0.0469 | 92.7273
10 | 1.2472 | 0.01441 | -0.0429 | 86.551
10.5 | 1.2685 | 0.01584 | -0.039 | 80.0821
11 | 1.2887 | 0.01749 | -0.0353 | 73.6821
12 | 1.3316 | 0.02112 | -0.0294 | 63.0492
12.5 | 1.3537 | 0.02309 | -0.0271 | 58.6271
13 | 1.3733 | 0.02534 | -0.0248 | 54.1949
13.5 | 1.3955 | 0.02753 | -0.0229 | 50.6902
14 | 1.4147 | 0.02997 | -0.0211 | 47.2039
14.5 | 1.4352 | 0.03259 | -0.0201 | 44.038
15 | 1.455 | 0.03547 | -0.0191 | 41.0206
15.5 | 1.4715 | 0.03876 | -0.0182 | 37.9644
16 | 1.4846 | 0.0425 | -0.0174 | 34.9318
16.5 | 1.502 | 0.04599 | -0.0171 | 32.6593
17 | 1.5161 | 0.04988 | -0.0169 | 30.3949
17.5 | 1.5264 | 0.05433 | -0.0169 | 28.095
18 | 1.5359 | 0.05901 | -0.0172 | 26.0278
18.5 | 1.5472 | 0.06364 | -0.0178 | 24.3118
19 | 1.556 | 0.06868 | -0.0187 | 22.6558
19.5 | 1.5615 | 0.07423 | -0.0199 | 21.036
20 | 1.5649 | 0.08027 | -0.0214 | 19.4955

## 59. Re 3M Mach 0.10 (1)
BIGFOIL.COM POLAR EXPORT
NACA63-319 a=0.8
NACA63-319 a=0.8 |  |  |  | Cl Max: | 1.648 | at alpha= | 15 | deg
JavaFoil+Calcfoil stall+Eppler ext transition |  |  |  | L/D Max: | 136.409 | at alpha= | 5.5 | deg
Re: | 3000000 |  |  | Cd Min: | 0.00595 | at alpha= | -2 | deg
Mach: | 0.1 |  |  | Cl=0 at alpha= | -2.3651 | deg
|  |  |  | @ Cl=0.1, Cd= | 0.0059586
|  |  |  | @ Cl=0.4, Cd= | 0.0061671
|  |  |  | @ Cl=0.6, Cd= | 0.006475
alpha (deg) | Cl | Cd | Cm | Cl/Cd
-20 | -1.174 | 0.08043 | -0.024 | -14.597
-19.5 | -1.2 | 0.0708 | -0.025 | -16.943
-19 | -1.22 | 0.06381 | -0.026 | -19.119
-18.5 | -1.236 | 0.05814 | -0.026 | -21.255
-18 | -1.249 | 0.0527 | -0.027 | -23.696
-17.5 | -1.257 | 0.04838 | -0.028 | -25.973
-17 | -1.262 | 0.04383 | -0.029 | -28.791
-16.5 | -1.257 | 0.04035 | -0.03 | -31.149
-16 | -1.248 | 0.03681 | -0.03 | -33.912
-15.5 | -1.233 | 0.03396 | -0.031 | -36.312
-15 | -1.215 | 0.03122 | -0.032 | -38.906
-14.5 | -1.193 | 0.02876 | -0.033 | -41.483
-14 | -1.168 | 0.02656 | -0.034 | -43.973
-13.5 | -1.14 | 0.02482 | -0.034 | -45.917
-13 | -1.109 | 0.02286 | -0.035 | -48.511
-12.5 | -1.075 | 0.02124 | -0.036 | -50.627
-12 | -1.038 | 0.01991 | -0.037 | -52.133
-11.5 | -0.999 | 0.01847 | -0.038 | -54.1
-11 | -0.958 | 0.01728 | -0.038 | -55.415
-10.5 | -0.913 | 0.01622 | -0.039 | -56.332
-10 | -0.867 | 0.01524 | -0.04 | -56.928
-9.5 | -0.819 | 0.01438 | -0.041 | -56.967
-9 | -0.769 | 0.01355 | -0.042 | -56.759
-8.5 | -0.719 | 0.01269 | -0.042 | -56.655
-8 | -0.667 | 0.01184 | -0.043 | -56.341
-7.5 | -0.615 | 0.01097 | -0.044 | -56.104
-7 | -0.561 | 0.01029 | -0.045 | -54.523
-6.5 | -0.512 | 0.00854 | -0.047 | -59.919
-6 | -0.451 | 0.00788 | -0.048 | -57.241
-5.5 | -0.39 | 0.00699 | -0.049 | -55.853
-5 | -0.329 | 0.00655 | -0.049 | -50.188
-4.5 | -0.267 | 0.00616 | -0.05 | -43.313
-4 | -0.205 | 0.00605 | -0.051 | -33.793
-3.5 | -0.142 | 0.00602 | -0.051 | -23.605
-3 | -0.079 | 0.006 | -0.052 | -13.236
-2.5 | -0.017 | 0.00599 | -0.053 | -2.79
-2 | 0.046 | 0.00595 | -0.054 | 7.753
-1.5 | 0.109 | 0.00596 | -0.054 | 18.296
-1 | 0.172 | 0.00595 | -0.055 | 28.898
-0.5 | 0.235 | 0.00602 | -0.056 | 38.96
0 | 0.298 | 0.00603 | -0.056 | 49.376
0.5 | 0.36 | 0.00611 | -0.057 | 59.02
1 | 0.423 | 0.0062 | -0.058 | 68.219
1.5 | 0.486 | 0.0063 | -0.058 | 77.077
2 | 0.549 | 0.00639 | -0.059 | 85.883
2.5 | 0.609 | 0.00649 | -0.06 | 93.749
3 | 0.671 | 0.00662 | -0.06 | 101.302
3.5 | 0.733 | 0.00678 | -0.061 | 108.133
4 | 0.795 | 0.00692 | -0.062 | 114.832
4.5 | 0.856 | 0.00712 | -0.062 | 120.306
5 | 0.917 | 0.00736 | -0.063 | 124.654
5.5 | 0.972 | 0.00712 | -0.063 | 136.409
6 | 1.027 | 0.00804 | -0.064 | 127.812
6.5 | 1.082 | 0.00872 | -0.064 | 124.04
7 | 1.134 | 0.00977 | -0.065 | 116.013
7.5 | 1.185 | 0.01071 | -0.065 | 110.663
8 | 1.233 | 0.01271 | -0.065 | 97.011
8.5 | 1.282 | 0.01396 | -0.066 | 91.811
9 | 1.329 | 0.01489 | -0.066 | 89.277
9.5 | 1.372 | 0.01727 | -0.066 | 79.45
10 | 1.415 | 0.0182 | -0.067 | 77.734
10.5 | 1.455 | 0.01921 | -0.067 | 75.742
11 | 1.492 | 0.0203 | -0.068 | 73.496
11.5 | 1.526 | 0.02138 | -0.068 | 71.361
12 | 1.555 | 0.02278 | -0.068 | 68.274
12.5 | 1.582 | 0.02423 | -0.069 | 65.272
13 | 1.605 | 0.02571 | -0.069 | 62.436
13.5 | 1.624 | 0.02745 | -0.069 | 59.168
14 | 1.637 | 0.02904 | -0.07 | 56.374
14.5 | 1.644 | 0.03108 | -0.07 | 52.898
15 | 1.648 | 0.03319 | -0.07 | 49.66
15.5 | 1.647 | 0.03531 | -0.07 | 46.659
16 | 1.641 | 0.03807 | -0.071 | 43.114
16.5 | 1.632 | 0.04079 | -0.071 | 40.008
17 | 1.618 | 0.0438 | -0.071 | 36.947
17.5 | 1.6 | 0.04646 | -0.071 | 34.426
18 | 1.574 | 0.05003 | -0.071 | 31.467
18.5 | 1.545 | 0.05405 | -0.071 | 28.593
19 | 1.513 | 0.0586 | -0.071 | 25.82
19.5 | 1.478 | 0.06331 | -0.071 | 23.343
20 | 1.44 | 0.069 | -0.071 | 20.864

## 60. Re 3M Mach 0.10 (2)
BIGFOIL.COM POLAR EXPORT
NACA63-319 a=0.8
NACA63-319 a=0.8 |  |  |  | Cl Max: | 1.5512 | at alpha= | 20 | deg
XFOIL ncrit=9 |  |  |  | L/D Max: | 141.088 | at alpha= | 5.5 | deg
Re: | 3000000 |  |  | Cd Min: | 0.08445 | at alpha= | 20 | deg
Mach: | 0.1 |  |  | Cl=0 at alpha= | -2.3227 | deg
|  |  |  | @ Cl=0.1, Cd= | 0.0053299
|  |  |  | @ Cl=0.4, Cd= | 0.005418
|  |  |  | @ Cl=0.6, Cd= | 0.0056768
alpha (deg) | Cl | Cd | Cm | Cl/Cd
-20 | -1.2862 | 0.06525 | -0.0588 | -19.7119
-19.5 | -1.286 | 0.0593 | -0.061 | -21.6863
-19 | -1.2787 | 0.05437 | -0.0627 | -23.5185
-18.5 | -1.2713 | 0.04956 | -0.0641 | -25.6517
-18 | -1.2713 | 0.04424 | -0.0653 | -28.7364
-17.5 | -1.2625 | 0.03998 | -0.066 | -31.5783
-16.5 | -1.2211 | 0.03265 | -0.0695 | -37.3997
-15.5 | -1.1789 | 0.0273 | -0.0694 | -43.1832
-15 | -1.1595 | 0.02499 | -0.0682 | -46.3986
-14.5 | -1.1404 | 0.02274 | -0.0667 | -50.1495
-14 | -1.1244 | 0.02042 | -0.0647 | -55.0637
-13.5 | -1.1029 | 0.01854 | -0.0627 | -59.4876
-13 | -1.0782 | 0.01695 | -0.0607 | -63.6106
-12.5 | -1.0532 | 0.01554 | -0.0583 | -67.7735
-12 | -1.0357 | 0.01431 | -0.0543 | -72.376
-11 | -0.9644 | 0.01274 | -0.0496 | -75.6986
-10.5 | -0.9168 | 0.01218 | -0.0488 | -75.2709
-10 | -0.8676 | 0.01162 | -0.0483 | -74.6644
-9.5 | -0.8165 | 0.01109 | -0.048 | -73.6249
-9 | -0.7635 | 0.01062 | -0.048 | -71.8927
-8.5 | -0.7096 | 0.01019 | -0.0481 | -69.6369
-8 | -0.655 | 0.00971 | -0.0483 | -67.4562
-7.5 | -0.6005 | 0.0092 | -0.0485 | -65.2717
-7 | -0.5452 | 0.0087 | -0.0488 | -62.6667
-6.5 | -0.4888 | 0.00823 | -0.0493 | -59.3925
-5.5 | -0.375 | 0.00729 | -0.0505 | -51.4403
-5 | -0.3182 | 0.00673 | -0.0512 | -47.2808
-4.5 | -0.2607 | 0.00617 | -0.0519 | -42.2528
-4 | -0.2023 | 0.00573 | -0.0528 | -35.3054
-3.5 | -0.1427 | 0.0055 | -0.0537 | -25.9455
-3 | -0.0822 | 0.00539 | -0.0546 | -15.2505
-2.5 | -0.0216 | 0.00537 | -0.0556 | -4.0223
-2 | 0.0393 | 0.00533 | -0.0566 | 7.3734
-1.5 | 0.0998 | 0.00533 | -0.0575 | 18.7242
-1 | 0.1607 | 0.0053 | -0.0585 | 30.3208
-0.5 | 0.2213 | 0.00533 | -0.0594 | 41.5197
0 | 0.2821 | 0.00534 | -0.0604 | 52.8277
0.5 | 0.3425 | 0.00538 | -0.0613 | 63.6617
1 | 0.4031 | 0.00542 | -0.0623 | 74.3727
1.5 | 0.4632 | 0.0055 | -0.0631 | 84.2182
2 | 0.5236 | 0.00555 | -0.064 | 94.3423
2.5 | 0.5832 | 0.00566 | -0.0648 | 103.0389
3 | 0.6433 | 0.00572 | -0.0657 | 112.465
3.5 | 0.7025 | 0.00585 | -0.0664 | 120.0855
4 | 0.7611 | 0.00601 | -0.067 | 126.6389
4.5 | 0.8195 | 0.00617 | -0.0676 | 132.8201
5 | 0.8774 | 0.00637 | -0.0681 | 137.7394
5.5 | 0.934 | 0.00662 | -0.0685 | 141.0876
6.5 | 1.0317 | 0.00803 | -0.0668 | 128.4807
7 | 1.0765 | 0.00884 | -0.0653 | 121.776
7.5 | 1.1171 | 0.00972 | -0.0631 | 114.928
8 | 1.1519 | 0.01067 | -0.06 | 107.9569
8.5 | 1.1785 | 0.01146 | -0.0552 | 102.836
9 | 1.2002 | 0.01237 | -0.0499 | 97.0251
9.5 | 1.2233 | 0.01349 | -0.0455 | 90.682
10 | 1.247 | 0.01474 | -0.0415 | 84.5997
10.5 | 1.2669 | 0.01631 | -0.0375 | 77.6763
11 | 1.2869 | 0.01805 | -0.0339 | 71.2964
12 | 1.329 | 0.02191 | -0.028 | 60.6572
12.5 | 1.3521 | 0.0239 | -0.0258 | 56.5732
13 | 1.3705 | 0.02633 | -0.0234 | 52.0509
13.5 | 1.3928 | 0.02862 | -0.0217 | 48.6653
14 | 1.411 | 0.03128 | -0.0199 | 45.1087
15 | 1.4519 | 0.03694 | -0.018 | 39.3043
15.5 | 1.4675 | 0.04042 | -0.0171 | 36.3063
16 | 1.4818 | 0.04419 | -0.0165 | 33.5325
16.5 | 1.4979 | 0.04791 | -0.0162 | 31.2649
17 | 1.5107 | 0.05208 | -0.0161 | 29.0073
17.5 | 1.5184 | 0.05696 | -0.0162 | 26.6573
18 | 1.53 | 0.06156 | -0.0167 | 24.8538
18.5 | 1.5401 | 0.06647 | -0.0174 | 23.1699
19 | 1.5474 | 0.07184 | -0.0184 | 21.5395
19.5 | 1.5509 | 0.07783 | -0.0198 | 19.9268
20 | 1.5512 | 0.08445 | -0.0216 | 18.3683

## 61. Re 3M Mach 0.25 (1)
BIGFOIL.COM POLAR EXPORT
NACA63-319 a=0.8
NACA63-319 a=0.8 |  |  |  | Cl Max: | 1.591 | at alpha= | 13.5 | deg
JavaFoil+Calcfoil stall+Eppler ext transition |  |  |  | L/D Max: | 131.464 | at alpha= | 5 | deg
Re: | 3000000 |  |  | Cd Min: | 0.00599 | at alpha= | -1.5 | deg
Mach: | 0.25 |  |  | Cl=0 at alpha= | -2.3672 | deg
|  |  |  | @ Cl=0.1, Cd= | 0.0059937
|  |  |  | @ Cl=0.4, Cd= | 0.0062431
|  |  |  | @ Cl=0.6, Cd= | 0.0065749
alpha (deg) | Cl | Cd | Cm | Cl/Cd
-20 | -0.81 | 0.15538 | -0.018 | -5.215
-19.5 | -0.864 | 0.14356 | -0.02 | -6.015
-19 | -0.918 | 0.12735 | -0.021 | -7.207
-18.5 | -0.973 | 0.10881 | -0.023 | -8.944
-18 | -1.044 | 0.07896 | -0.026 | -13.222
-17.5 | -1.09 | 0.06653 | -0.028 | -16.383
-17 | -1.125 | 0.05801 | -0.029 | -19.402
-16.5 | -1.146 | 0.05084 | -0.03 | -22.543
-16 | -1.158 | 0.04566 | -0.031 | -25.366
-15.5 | -1.162 | 0.04067 | -0.032 | -28.566
-15 | -1.159 | 0.03658 | -0.032 | -31.688
-14.5 | -1.15 | 0.0335 | -0.033 | -34.331
-14 | -1.136 | 0.03065 | -0.034 | -37.077
-13.5 | -1.118 | 0.02803 | -0.035 | -39.899
-13 | -1.096 | 0.02562 | -0.036 | -42.782
-12.5 | -1.069 | 0.02354 | -0.037 | -45.425
-12 | -1.038 | 0.02187 | -0.038 | -47.448
-11.5 | -1.003 | 0.02019 | -0.038 | -49.685
-11 | -0.965 | 0.01879 | -0.039 | -51.338
-10.5 | -0.923 | 0.01751 | -0.04 | -52.736
-10 | -0.879 | 0.01645 | -0.041 | -53.43
-9.5 | -0.832 | 0.01536 | -0.042 | -54.162
-9 | -0.783 | 0.01447 | -0.043 | -54.102
-8.5 | -0.732 | 0.01355 | -0.043 | -53.981
-8 | -0.679 | 0.01274 | -0.044 | -53.272
-7.5 | -0.625 | 0.01183 | -0.045 | -52.852
-7 | -0.571 | 0.01097 | -0.046 | -52.008
-6.5 | -0.52 | 0.00907 | -0.048 | -57.259
-6 | -0.463 | 0.0083 | -0.049 | -55.81
-5.5 | -0.401 | 0.00724 | -0.05 | -55.333
-5 | -0.337 | 0.00671 | -0.051 | -50.285
-4.5 | -0.274 | 0.00629 | -0.051 | -43.579
-4 | -0.21 | 0.00612 | -0.052 | -34.318
-3.5 | -0.146 | 0.00609 | -0.053 | -23.952
-3 | -0.082 | 0.00607 | -0.054 | -13.445
-2.5 | -0.017 | 0.00609 | -0.054 | -2.822
-2 | 0.047 | 0.00601 | -0.055 | 7.888
-1.5 | 0.112 | 0.00599 | -0.056 | 18.709
-1 | 0.177 | 0.00605 | -0.056 | 29.197
-0.5 | 0.241 | 0.00606 | -0.057 | 39.825
0 | 0.306 | 0.00614 | -0.058 | 49.796
0.5 | 0.37 | 0.00622 | -0.059 | 59.553
1 | 0.435 | 0.00627 | -0.059 | 69.308
1.5 | 0.499 | 0.00637 | -0.06 | 78.441
2 | 0.564 | 0.00651 | -0.061 | 86.62
2.5 | 0.625 | 0.00662 | -0.061 | 94.485
3 | 0.689 | 0.00676 | -0.062 | 101.981
3.5 | 0.753 | 0.00692 | -0.063 | 108.732
4 | 0.816 | 0.00712 | -0.063 | 114.667
4.5 | 0.879 | 0.00735 | -0.064 | 119.564
5 | 0.935 | 0.00712 | -0.064 | 131.464
5.5 | 0.994 | 0.00797 | -0.065 | 124.737
6 | 1.051 | 0.00843 | -0.065 | 124.731
6.5 | 1.105 | 0.00944 | -0.066 | 117.142
7 | 1.159 | 0.01037 | -0.066 | 111.845
7.5 | 1.211 | 0.01159 | -0.067 | 104.463
8 | 1.258 | 0.01388 | -0.067 | 90.671
8.5 | 1.307 | 0.01499 | -0.067 | 87.217
9 | 1.351 | 0.0176 | -0.067 | 76.804
9.5 | 1.396 | 0.01856 | -0.068 | 75.223
10 | 1.436 | 0.01963 | -0.068 | 73.178
10.5 | 1.473 | 0.0208 | -0.069 | 70.812
11 | 1.504 | 0.02216 | -0.069 | 67.865
11.5 | 1.531 | 0.02371 | -0.07 | 64.587
12 | 1.554 | 0.02519 | -0.07 | 61.696
12.5 | 1.572 | 0.02682 | -0.07 | 58.618
13 | 1.584 | 0.02872 | -0.07 | 55.163
13.5 | 1.591 | 0.03086 | -0.071 | 51.559
14 | 1.587 | 0.03308 | -0.071 | 47.988
14.5 | 1.577 | 0.03558 | -0.071 | 44.306
15 | 1.559 | 0.03835 | -0.071 | 40.641
15.5 | 1.533 | 0.04179 | -0.072 | 36.67
16 | 1.5 | 0.04502 | -0.072 | 33.325
16.5 | 1.46 | 0.04939 | -0.072 | 29.557
17 | 1.413 | 0.05408 | -0.072 | 26.123
17.5 | 1.356 | 0.05901 | -0.071 | 22.984
18 | 1.288 | 0.06624 | -0.071 | 19.446
18.5 | 1.217 | 0.07258 | -0.071 | 16.767

## 62. Re 3M Mach 0.25 (2)
BIGFOIL.COM POLAR EXPORT
NACA63-319 a=0.8
NACA63-319 a=0.8 |  |  |  | Cl Max: | 1.4973 | at alpha= | 18.5 | deg
XFOIL ncrit=9 |  |  |  | L/D Max: | 141.287 | at alpha= | 5.5 | deg
Re: | 3000000 |  |  | Cd Min: | 0.10501 | at alpha= | 20 | deg
Mach: | 0.25 |  |  | Cl=0 at alpha= | -2.3172 | deg
|  |  |  | @ Cl=0.1, Cd= | 0.0053909
|  |  |  | @ Cl=0.4, Cd= | 0.0055019
|  |  |  | @ Cl=0.6, Cd= | 0.0057445
alpha (deg) | Cl | Cd | Cm | Cl/Cd
-20 | -1.1424 | 0.09411 | -0.0524 | -12.139
-19.5 | -1.1598 | 0.08445 | -0.0577 | -13.7336
-19 | -1.1737 | 0.07573 | -0.062 | -15.4985
-18.5 | -1.1744 | 0.06896 | -0.0649 | -17.0302
-18 | -1.1821 | 0.0617 | -0.0677 | -19.1588
-16.5 | -1.1858 | 0.04352 | -0.0732 | -27.2472
-16 | -1.1496 | 0.03884 | -0.0787 | -29.5984
-15 | -1.1252 | 0.03183 | -0.0772 | -35.3503
-14.5 | -1.1096 | 0.02882 | -0.076 | -38.501
-14 | -1.0891 | 0.02625 | -0.0747 | -41.4895
-13.5 | -1.0772 | 0.02328 | -0.0727 | -46.2715
-13 | -1.0578 | 0.02092 | -0.0706 | -50.5641
-12.5 | -1.0348 | 0.01889 | -0.0685 | -54.7803
-12 | -1.0089 | 0.01714 | -0.0661 | -58.8623
-11.5 | -0.9816 | 0.0156 | -0.0636 | -62.9231
-11 | -0.9679 | 0.014 | -0.059 | -69.1357
-10.5 | -0.9361 | 0.01311 | -0.0555 | -71.4035
-10 | -0.8897 | 0.01243 | -0.054 | -71.5768
-9 | -0.7877 | 0.01119 | -0.0521 | -70.3932
-8.5 | -0.7332 | 0.01066 | -0.0517 | -68.7805
-8 | -0.6771 | 0.01018 | -0.0515 | -66.5128
-7.5 | -0.6207 | 0.00964 | -0.0514 | -64.388
-7 | -0.5641 | 0.00908 | -0.0514 | -62.1256
-6.5 | -0.5063 | 0.00854 | -0.0517 | -59.2857
-6 | -0.4476 | 0.00807 | -0.052 | -55.4647
-5.5 | -0.3887 | 0.00756 | -0.0525 | -51.4153
-5 | -0.3298 | 0.00696 | -0.053 | -47.3851
-4.5 | -0.2707 | 0.00638 | -0.0537 | -42.4295
-4 | -0.2103 | 0.00587 | -0.0545 | -35.8262
-3.5 | -0.1488 | 0.00559 | -0.0554 | -26.619
-3 | -0.086 | 0.00548 | -0.0563 | -15.6934
-2.5 | -0.023 | 0.00545 | -0.0572 | -4.2202
-2 | 0.0399 | 0.00541 | -0.0582 | 7.3752
-1.5 | 0.1028 | 0.00539 | -0.0592 | 19.0724
-1 | 0.1657 | 0.00538 | -0.0602 | 30.7993
-0.5 | 0.2287 | 0.00542 | -0.0611 | 42.1956
0 | 0.2915 | 0.00542 | -0.0621 | 53.7823
0.5 | 0.3541 | 0.00548 | -0.063 | 64.6168
1 | 0.4169 | 0.00551 | -0.064 | 75.6624
1.5 | 0.4793 | 0.0056 | -0.0648 | 85.5893
2 | 0.5416 | 0.00566 | -0.0657 | 95.689
2.5 | 0.6038 | 0.00575 | -0.0665 | 105.0087
3 | 0.6656 | 0.00585 | -0.0673 | 113.7778
3.5 | 0.7271 | 0.00598 | -0.0679 | 121.5886
4 | 0.7879 | 0.00614 | -0.0685 | 128.3225
4.5 | 0.8487 | 0.00631 | -0.069 | 134.5008
5 | 0.9087 | 0.0065 | -0.0694 | 139.8
5.5 | 0.9664 | 0.00684 | -0.0694 | 141.2865
6 | 1.0177 | 0.00751 | -0.0684 | 135.5126
6.5 | 1.0626 | 0.00842 | -0.0664 | 126.1995
7 | 1.1043 | 0.00933 | -0.0638 | 118.3601
8 | 1.1573 | 0.01127 | -0.0534 | 102.6886
8.5 | 1.1768 | 0.01245 | -0.0476 | 94.5221
9 | 1.1996 | 0.01375 | -0.0428 | 87.2436
9.5 | 1.223 | 0.01522 | -0.0386 | 80.3548
10 | 1.2413 | 0.01709 | -0.0343 | 72.6331
10.5 | 1.2593 | 0.01921 | -0.0304 | 65.5544
11.5 | 1.2981 | 0.02387 | -0.0242 | 54.3821
12 | 1.3187 | 0.02636 | -0.0217 | 50.0266
12.5 | 1.3383 | 0.02912 | -0.0195 | 45.9581
13 | 1.3589 | 0.03197 | -0.0176 | 42.5055
13.5 | 1.377 | 0.03516 | -0.016 | 39.1638
14 | 1.3952 | 0.03848 | -0.0146 | 36.2578
15 | 1.4286 | 0.04597 | -0.0131 | 31.0768
15.5 | 1.4432 | 0.0502 | -0.0127 | 28.749
16 | 1.4573 | 0.05466 | -0.0125 | 26.6612
16.5 | 1.4675 | 0.05966 | -0.0127 | 24.5977
17 | 1.4758 | 0.06505 | -0.0131 | 22.6872
17.5 | 1.4864 | 0.07038 | -0.0139 | 21.1196
18 | 1.4935 | 0.07627 | -0.015 | 19.5817
18.5 | 1.4973 | 0.08275 | -0.0166 | 18.0943
19 | 1.4941 | 0.09033 | -0.0189 | 16.5405
19.5 | 1.4962 | 0.09745 | -0.0213 | 15.3535
20 | 1.4961 | 0.10501 | -0.0242 | 14.2472

## 63. Re 3M Mach 0.50 (1)
BIGFOIL.COM POLAR EXPORT
NACA63-319 a=0.8
NACA63-319 a=0.8 |  |  |  | Cl Max: | 1.424 | at alpha= | 9.5 | deg
JavaFoil+Calcfoil stall+Eppler ext transition |  |  |  | L/D Max: | 115.17 | at alpha= | 5 | deg
Re: | 3000000 |  |  | Cd Min: | 0.00637 | at alpha= | -2.5 | deg
Mach: | 0.5 |  |  | Cl=0 at alpha= | -2.3681 | deg
|  |  |  | @ Cl=0.1, Cd= | 0.0063869
|  |  |  | @ Cl=0.4, Cd= | 0.0066125
|  |  |  | @ Cl=0.6, Cd= | 0.0070667
alpha (deg) | Cl | Cd | Cm | Cl/Cd
-20 | -1.007 | 0.1697 | -0.019 | -5.932
-19.5 | -0.978 | 0.16268 | -0.02 | -6.013
-19 | -0.95 | 0.16142 | -0.02 | -5.885
-18.5 | -0.924 | 0.16161 | -0.021 | -5.717
-18 | -0.894 | 0.15433 | -0.021 | -5.796
-17.5 | -0.864 | 0.14767 | -0.02 | -5.852
-17 | -0.836 | 0.14315 | -0.021 | -5.838
-16.5 | -0.811 | 0.13843 | -0.022 | -5.857
-16 | -0.778 | 0.13021 | -0.021 | -5.977
-15.5 | -0.75 | 0.1264 | -0.021 | -5.931
-15 | -0.721 | 0.1219 | -0.021 | -5.918
-14.5 | -0.694 | 0.11791 | -0.022 | -5.882
-14 | -0.664 | 0.11123 | -0.021 | -5.967
-13.5 | -0.635 | 0.12992 | -0.02 | -4.888
-13 | -0.607 | 0.10442 | -0.021 | -5.817
-12.5 | -0.578 | 0.09886 | -0.02 | -5.848
-12 | -0.55 | 0.09429 | -0.021 | -5.832
-11.5 | -0.523 | 0.07812 | -0.022 | -6.69
-11 | -0.496 | 0.07803 | -0.024 | -6.351
-10.5 | -0.805 | 0.02815 | -0.043 | -28.594
-10 | -0.846 | 0.02391 | -0.044 | -35.384
-9.5 | -0.84 | 0.02152 | -0.046 | -39.034
-9 | -0.813 | 0.01947 | -0.047 | -41.768
-8.5 | -0.774 | 0.01793 | -0.048 | -43.161
-8 | -0.727 | 0.01657 | -0.049 | -43.863
-7.5 | -0.674 | 0.01534 | -0.049 | -43.941
-7 | -0.616 | 0.01428 | -0.05 | -43.123
-6.5 | -0.555 | 0.01324 | -0.051 | -41.943
-6 | -0.493 | 0.0124 | -0.052 | -39.716
-5.5 | -0.433 | 0.00995 | -0.054 | -43.516
-5 | -0.376 | 0.00768 | -0.057 | -48.913
-4.5 | -0.305 | 0.00717 | -0.057 | -42.599
-4 | -0.234 | 0.00654 | -0.058 | -35.849
-3.5 | -0.163 | 0.00642 | -0.059 | -25.381
-3 | -0.091 | 0.0064 | -0.06 | -14.242
-2.5 | -0.019 | 0.00637 | -0.061 | -3.013
-2 | 0.053 | 0.0064 | -0.061 | 8.28
-1.5 | 0.125 | 0.00638 | -0.062 | 19.619
-1 | 0.197 | 0.00639 | -0.063 | 30.903
-0.5 | 0.27 | 0.00645 | -0.064 | 41.82
0 | 0.342 | 0.00654 | -0.065 | 52.312
0.5 | 0.414 | 0.00663 | -0.066 | 62.486
1 | 0.486 | 0.00677 | -0.066 | 71.772
1.5 | 0.558 | 0.00695 | -0.067 | 80.35
2 | 0.63 | 0.00715 | -0.068 | 88.218
2.5 | 0.692 | 0.00657 | -0.068 | 105.277
3 | 0.761 | 0.0076 | -0.069 | 100.143
3.5 | 0.829 | 0.00787 | -0.069 | 105.266
4 | 0.897 | 0.00814 | -0.07 | 110.257
4.5 | 0.964 | 0.00852 | -0.071 | 113.157
5 | 1.029 | 0.00894 | -0.071 | 115.17
5.5 | 1.093 | 0.00961 | -0.072 | 113.79
6 | 1.152 | 0.01102 | -0.072 | 104.512
6.5 | 1.21 | 0.0124 | -0.072 | 97.576
7 | 1.262 | 0.01497 | -0.073 | 84.264
7.5 | 1.31 | 0.01733 | -0.073 | 75.58
8 | 1.35 | 0.02108 | -0.073 | 64.025
8.5 | 1.386 | 0.02273 | -0.074 | 60.977
9 | 1.413 | 0.0247 | -0.074 | 57.216
9.5 | 1.424 | 0.02694 | -0.074 | 52.869
10 | 1.402 | 0.02979 | -0.075 | 47.057
10.5 | 1.317 | 0.03325 | -0.075 | 39.609
11 | 0.873 | 0.0421 | -0.074 | 20.739
11.5 | 0.785 | 0.08782 | -0.037 | 8.94
12 | 0.812 | 0.09508 | -0.037 | 8.543
12.5 | 0.84 | 0.09774 | -0.037 | 8.592
13 | 0.879 | 0.10373 | -0.05 | 8.477
13.5 | 0.896 | 0.10831 | -0.041 | 8.275
14 | 0.93 | 0.11548 | -0.047 | 8.051
14.5 | 0.954 | 0.12007 | -0.045 | 7.941

## 64. Re 3M Mach 0.50 (2)
BIGFOIL.COM POLAR EXPORT
NACA63-319 a=0.8
NACA63-319 a=0.8 |  |  |  | Cl Max: | 1.315 | at alpha= | 14.5 | deg
XFOIL ncrit=9 |  |  |  | L/D Max: | 140.962 | at alpha= | 5 | deg
Re: | 3000000 |  |  | Cd Min: | 0.13683 | at alpha= | -17 | deg
Mach: | 0.5 |  |  | Cl=0 at alpha= | -2.2874 | deg
|  |  |  | @ Cl=0.1, Cd= | 0.0057562
|  |  |  | @ Cl=0.4, Cd= | 0.0058863
|  |  |  | @ Cl=0.6, Cd= | 0.0061201
alpha (deg) | Cl | Cd | Cm | Cl/Cd
-17 | -0.6946 | 0.13683 | -0.0415 | -5.0764
-16.5 | -0.7213 | 0.12309 | -0.0511 | -5.8599
-16 | -0.7466 | 0.11005 | -0.0603 | -6.7842
-15.5 | -0.7739 | 0.09747 | -0.069 | -7.9399
-15 | -0.7991 | 0.08578 | -0.0769 | -9.3157
-14.5 | -0.8186 | 0.07544 | -0.0833 | -10.851
-14 | -0.8365 | 0.06606 | -0.0883 | -12.6627
-13.5 | -0.8508 | 0.05771 | -0.092 | -14.7427
-13 | -0.859 | 0.0505 | -0.0942 | -17.0099
-12.5 | -0.8644 | 0.04405 | -0.0953 | -19.6232
-12 | -0.8654 | 0.03839 | -0.0953 | -22.5423
-11 | -0.8518 | 0.02931 | -0.0927 | -29.0618
-10.5 | -0.843 | 0.02546 | -0.0903 | -33.1108
-10 | -0.825 | 0.02233 | -0.0874 | -36.9458
-9 | -0.7752 | 0.01727 | -0.0808 | -44.8871
-8.5 | -0.7507 | 0.01499 | -0.077 | -50.0801
-8 | -0.7285 | 0.01308 | -0.0723 | -55.6957
-7.5 | -0.6896 | 0.01192 | -0.0683 | -57.8523
-7 | -0.6336 | 0.0111 | -0.066 | -57.0811
-6.5 | -0.5739 | 0.01031 | -0.0643 | -55.6644
-6 | -0.5127 | 0.00947 | -0.063 | -54.1394
-5.5 | -0.4478 | 0.00877 | -0.0623 | -51.0604
-5 | -0.3809 | 0.0081 | -0.0621 | -47.0247
-4.5 | -0.3146 | 0.00733 | -0.062 | -42.9195
-4 | -0.2471 | 0.00658 | -0.0623 | -37.5532
-3.5 | -0.1772 | 0.00602 | -0.0628 | -29.4352
-3 | -0.1044 | 0.00587 | -0.0636 | -17.7853
-2.5 | -0.031 | 0.0058 | -0.0645 | -5.3448
-2 | 0.0419 | 0.00578 | -0.0654 | 7.2491
-1.5 | 0.115 | 0.00575 | -0.0664 | 20
-1 | 0.1876 | 0.00576 | -0.0674 | 32.5694
-0.5 | 0.2605 | 0.00579 | -0.0684 | 44.9914
0 | 0.3328 | 0.00584 | -0.0693 | 56.9863
0.5 | 0.4053 | 0.00589 | -0.0703 | 68.8115
1 | 0.4776 | 0.00596 | -0.0711 | 80.1342
1.5 | 0.5496 | 0.00605 | -0.0719 | 90.843
2 | 0.6215 | 0.00615 | -0.0726 | 101.0569
2.5 | 0.6932 | 0.00628 | -0.0732 | 110.3822
3 | 0.7643 | 0.00643 | -0.0735 | 118.8647
3.5 | 0.8358 | 0.00657 | -0.0737 | 127.2146
4 | 0.9052 | 0.0068 | -0.0735 | 133.1176
4.5 | 0.9737 | 0.00707 | -0.073 | 137.7228
5 | 1.0403 | 0.00738 | -0.072 | 140.9621
5.5 | 1.1004 | 0.00787 | -0.0698 | 139.8221
6 | 1.1366 | 0.00886 | -0.064 | 128.2844
6.5 | 1.136 | 0.01045 | -0.053 | 108.7081
7 | 1.1471 | 0.01241 | -0.0451 | 92.4335
7.5 | 1.1545 | 0.01492 | -0.0378 | 77.3794
8 | 1.1656 | 0.01773 | -0.0319 | 65.7417
8.5 | 1.1788 | 0.02078 | -0.027 | 56.7276
9 | 1.1928 | 0.02409 | -0.0227 | 49.5143
10 | 1.2082 | 0.03235 | -0.0154 | 37.3478
11 | 1.2338 | 0.0412 | -0.0107 | 29.9466
11.5 | 1.2496 | 0.04583 | -0.0091 | 27.266
12 | 1.2651 | 0.05074 | -0.0078 | 24.933
12.5 | 1.2816 | 0.0558 | -0.0069 | 22.9677
13 | 1.2947 | 0.06141 | -0.0065 | 21.0829
13.5 | 1.3034 | 0.06775 | -0.0067 | 19.2384
14 | 1.3114 | 0.07442 | -0.0073 | 17.6216
14.5 | 1.315 | 0.08188 | -0.0087 | 16.0601
15 | 1.3113 | 0.09045 | -0.0111 | 14.4975
15.5 | 1.307 | 0.09949 | -0.0142 | 13.137

## 65. Re 4M Mach 0.00 (1)
BIGFOIL.COM POLAR EXPORT
NACA63-319 a=0.8
NACA63-319 a=0.8 |  |  |  | Cl Max: | 1.665 | at alpha= | 15.5 | deg
JavaFoil+Calcfoil stall+Eppler ext transition |  |  |  | L/D Max: | 128.551 | at alpha= | 5.5 | deg
Re: | 4000000 |  |  | Cd Min: | 0.00575 | at alpha= | -2 | deg
Mach: | 0 |  |  | Cl=0 at alpha= | -2.3651 | deg
|  |  |  | @ Cl=0.1, Cd= | 0.0057587
|  |  |  | @ Cl=0.4, Cd= | 0.0059498
|  |  |  | @ Cl=0.6, Cd= | 0.006239
alpha (deg) | Cl | Cd | Cm | Cl/Cd
-20 | -1.222 | 0.06912 | -0.024 | -17.685
-19.5 | -1.242 | 0.06152 | -0.025 | -20.195
-19 | -1.257 | 0.0565 | -0.026 | -22.243
-18.5 | -1.269 | 0.05146 | -0.027 | -24.655
-18 | -1.277 | 0.04702 | -0.027 | -27.162
-17.5 | -1.282 | 0.04283 | -0.028 | -29.938
-17 | -1.283 | 0.03956 | -0.029 | -32.42
-16.5 | -1.274 | 0.03657 | -0.03 | -34.842
-16 | -1.263 | 0.03353 | -0.031 | -37.656
-15.5 | -1.245 | 0.03096 | -0.031 | -40.223
-15 | -1.224 | 0.02875 | -0.032 | -42.584
-14.5 | -1.201 | 0.02653 | -0.033 | -45.264
-14 | -1.174 | 0.02453 | -0.034 | -47.865
-13.5 | -1.145 | 0.02287 | -0.034 | -50.055
-13 | -1.113 | 0.02097 | -0.035 | -53.072
-12.5 | -1.078 | 0.01963 | -0.036 | -54.902
-12 | -1.04 | 0.01842 | -0.037 | -56.486
-11.5 | -1 | 0.01712 | -0.038 | -58.446
-11 | -0.958 | 0.01604 | -0.038 | -59.735
-10.5 | -0.914 | 0.01505 | -0.039 | -60.717
-10 | -0.867 | 0.01416 | -0.04 | -61.234
-9.5 | -0.819 | 0.01337 | -0.041 | -61.27
-9 | -0.77 | 0.01249 | -0.042 | -61.64
-8.5 | -0.721 | 0.01163 | -0.043 | -61.961
-8 | -0.669 | 0.01082 | -0.044 | -61.858
-7.5 | -0.617 | 0.01011 | -0.045 | -61.029
-7 | -0.564 | 0.00935 | -0.046 | -60.297
-6.5 | -0.509 | 0.00832 | -0.047 | -61.269
-6 | -0.449 | 0.0079 | -0.048 | -56.837
-5.5 | -0.388 | 0.00718 | -0.048 | -54.062
-5 | -0.327 | 0.00658 | -0.049 | -49.706
-4.5 | -0.265 | 0.00625 | -0.05 | -42.49
-4 | -0.203 | 0.0059 | -0.05 | -34.482
-3.5 | -0.141 | 0.00587 | -0.051 | -24.082
-3 | -0.079 | 0.00583 | -0.052 | -13.549
-2.5 | -0.017 | 0.00581 | -0.053 | -2.865
-2 | 0.046 | 0.00575 | -0.053 | 7.977
-1.5 | 0.108 | 0.00576 | -0.054 | 18.817
-1 | 0.171 | 0.00579 | -0.055 | 29.557
-0.5 | 0.234 | 0.0058 | -0.055 | 40.246
0 | 0.296 | 0.00585 | -0.056 | 50.626
0.5 | 0.359 | 0.00593 | -0.057 | 60.467
1 | 0.421 | 0.00596 | -0.057 | 70.66
1.5 | 0.484 | 0.00607 | -0.058 | 79.662
2 | 0.546 | 0.00614 | -0.059 | 88.871
2.5 | 0.606 | 0.00625 | -0.059 | 96.935
3 | 0.668 | 0.00638 | -0.06 | 104.65
3.5 | 0.729 | 0.0065 | -0.061 | 112.183
4 | 0.791 | 0.00667 | -0.061 | 118.601
4.5 | 0.852 | 0.0069 | -0.062 | 123.39
5 | 0.913 | 0.00715 | -0.063 | 127.652
5.5 | 0.973 | 0.00757 | -0.063 | 128.551
6 | 1.022 | 0.0083 | -0.063 | 123.222
6.5 | 1.076 | 0.00899 | -0.064 | 119.707
7 | 1.129 | 0.00977 | -0.064 | 115.612
7.5 | 1.179 | 0.01123 | -0.065 | 104.961
8 | 1.229 | 0.01248 | -0.065 | 98.475
8.5 | 1.279 | 0.01333 | -0.065 | 95.896
9 | 1.327 | 0.01413 | -0.066 | 93.903
9.5 | 1.37 | 0.01618 | -0.066 | 84.689
10 | 1.413 | 0.01706 | -0.067 | 82.868
10.5 | 1.454 | 0.01794 | -0.067 | 81.036
11 | 1.492 | 0.01893 | -0.067 | 78.779
11.5 | 1.527 | 0.01993 | -0.068 | 76.619
12 | 1.558 | 0.02104 | -0.068 | 74.074
12.5 | 1.586 | 0.02243 | -0.069 | 70.711
13 | 1.61 | 0.02374 | -0.069 | 67.825
13.5 | 1.632 | 0.0252 | -0.069 | 64.743
14 | 1.646 | 0.0268 | -0.07 | 61.435
14.5 | 1.656 | 0.02864 | -0.07 | 57.838
15 | 1.662 | 0.03052 | -0.07 | 54.475
15.5 | 1.665 | 0.03245 | -0.07 | 51.301
16 | 1.663 | 0.03472 | -0.071 | 47.891
16.5 | 1.657 | 0.0374 | -0.071 | 44.298
17 | 1.647 | 0.04003 | -0.071 | 41.143
17.5 | 1.632 | 0.04264 | -0.071 | 38.271
18 | 1.613 | 0.04519 | -0.071 | 35.682
18.5 | 1.587 | 0.04925 | -0.071 | 32.234
19 | 1.562 | 0.05247 | -0.071 | 29.759
19.5 | 1.531 | 0.05706 | -0.071 | 26.831
20 | 1.5 | 0.061 | -0.071 | 24.583

## 66. Re 4M Mach 0.00 (2)
BIGFOIL.COM POLAR EXPORT
NACA63-319 a=0.8
NACA63-319 a=0.8 |  |  |  | Cl Max: | 1.606 | at alpha= | 20 | deg
XFOIL ncrit=9 |  |  |  | L/D Max: | 144.003 | at alpha= | 5 | deg
Re: | 4000000 |  |  | Cd Min: | 0.07472 | at alpha= | 20 | deg
Mach: | 0 |  |  | Cl=0 at alpha= | -2.3278 | deg
|  |  |  | @ Cl=0.1, Cd= | 0.0050102
|  |  |  | @ Cl=0.4, Cd= | 0.0051179
|  |  |  | @ Cl=0.6, Cd= | 0.0053338
alpha (deg) | Cl | Cd | Cm | Cl/Cd
-20 | -1.3706 | 0.05373 | -0.061 | -25.509
-19.5 | -1.3646 | 0.04898 | -0.0623 | -27.8604
-19 | -1.3544 | 0.04484 | -0.0632 | -30.2052
-18.5 | -1.3437 | 0.0408 | -0.064 | -32.9338
-18 | -1.3287 | 0.03732 | -0.0645 | -35.6029
-17.5 | -1.3384 | 0.03448 | -0.0593 | -38.8167
-17 | -1.2684 | 0.03099 | -0.0698 | -40.9293
-16.5 | -1.2608 | 0.028 | -0.0683 | -45.0286
-16 | -1.2472 | 0.02536 | -0.067 | -49.1798
-15.5 | -1.2289 | 0.02311 | -0.0656 | -53.1761
-15 | -1.2079 | 0.0211 | -0.0641 | -57.2464
-14.5 | -1.1848 | 0.0193 | -0.0624 | -61.3886
-14 | -1.1597 | 0.01771 | -0.0607 | -65.4828
-13.5 | -1.1344 | 0.01626 | -0.0586 | -69.7663
-13 | -1.116 | 0.01471 | -0.0556 | -75.8668
-12.5 | -1.1027 | 0.01365 | -0.0504 | -80.7839
-12 | -1.0634 | 0.01297 | -0.0487 | -81.9892
-11.5 | -1.0184 | 0.01241 | -0.0477 | -82.0629
-11 | -0.9714 | 0.01183 | -0.047 | -82.1133
-10.5 | -0.9224 | 0.01128 | -0.0466 | -81.773
-10 | -0.8706 | 0.01085 | -0.0465 | -80.2396
-9.5 | -0.8182 | 0.01037 | -0.0465 | -78.9007
-9 | -0.7643 | 0.00997 | -0.0467 | -76.66
-8.5 | -0.7099 | 0.00956 | -0.047 | -74.2573
-8 | -0.6545 | 0.00917 | -0.0473 | -71.374
-7 | -0.5433 | 0.00829 | -0.0482 | -65.5368
-6.5 | -0.4869 | 0.00788 | -0.0488 | -61.7893
-6 | -0.4299 | 0.00748 | -0.0494 | -57.4733
-5.5 | -0.3724 | 0.0071 | -0.0501 | -52.4507
-5 | -0.3152 | 0.00663 | -0.0508 | -47.5415
-4.5 | -0.2576 | 0.00614 | -0.0516 | -41.9544
-3.5 | -0.1411 | 0.00528 | -0.0534 | -26.7235
-3 | -0.0813 | 0.00513 | -0.0544 | -15.848
-2.5 | -0.0208 | 0.00507 | -0.0554 | -4.1026
-2 | 0.0396 | 0.00506 | -0.0564 | 7.8261
-1.5 | 0.1002 | 0.00501 | -0.0574 | 20
-1 | 0.1605 | 0.00502 | -0.0583 | 31.9721
-0.5 | 0.2211 | 0.00499 | -0.0593 | 44.3086
0 | 0.2813 | 0.00505 | -0.0603 | 55.703
0.5 | 0.3419 | 0.00505 | -0.0613 | 67.703
1 | 0.4018 | 0.00512 | -0.0622 | 78.4766
1.5 | 0.4621 | 0.00516 | -0.0631 | 89.5543
2 | 0.5219 | 0.00524 | -0.064 | 99.5992
2.5 | 0.5817 | 0.0053 | -0.0649 | 109.7547
3 | 0.6412 | 0.00541 | -0.0657 | 118.5213
3.5 | 0.6999 | 0.00554 | -0.0665 | 126.3357
4 | 0.7585 | 0.0057 | -0.0672 | 133.0702
4.5 | 0.8166 | 0.00587 | -0.0678 | 139.1141
5 | 0.8741 | 0.00607 | -0.0684 | 144.0033
5.5 | 0.9279 | 0.00652 | -0.0684 | 142.316
6 | 0.9765 | 0.00729 | -0.0676 | 133.9506
6.5 | 1.0236 | 0.00805 | -0.0666 | 127.1553
7 | 1.0692 | 0.0088 | -0.0653 | 121.5
7.5 | 1.1124 | 0.00956 | -0.0636 | 116.3598
8 | 1.1522 | 0.01033 | -0.0614 | 111.5392
8.5 | 1.1905 | 0.01101 | -0.0588 | 108.129
9 | 1.2113 | 0.01177 | -0.0531 | 102.9142
9.5 | 1.2357 | 0.01268 | -0.0486 | 97.4527
10 | 1.2581 | 0.01385 | -0.0443 | 90.8375
10.5 | 1.281 | 0.01515 | -0.0404 | 84.5545
11 | 1.3038 | 0.0166 | -0.0369 | 78.5422
11.5 | 1.3286 | 0.01809 | -0.034 | 73.4439
12 | 1.3539 | 0.01967 | -0.0314 | 68.8307
13 | 1.4004 | 0.0234 | -0.0267 | 59.8462
13.5 | 1.4208 | 0.02562 | -0.0245 | 55.4567
14 | 1.4436 | 0.02779 | -0.0228 | 51.9467
14.5 | 1.4629 | 0.03031 | -0.021 | 48.2646
15 | 1.4817 | 0.03297 | -0.0199 | 44.9409
15.5 | 1.5016 | 0.03584 | -0.0189 | 41.8973
16 | 1.5188 | 0.03907 | -0.0181 | 38.8738
16.5 | 1.5331 | 0.04269 | -0.0174 | 35.9124
17 | 1.5472 | 0.04647 | -0.017 | 33.2946
17.5 | 1.5619 | 0.05031 | -0.0169 | 31.0455
18 | 1.5739 | 0.05457 | -0.017 | 28.8419
18.5 | 1.5833 | 0.05922 | -0.0173 | 26.7359
19 | 1.589 | 0.06446 | -0.0179 | 24.6509
19.5 | 1.5985 | 0.06939 | -0.0188 | 23.0365
20 | 1.606 | 0.07472 | -0.02 | 21.4936

## 67. Re 4M Mach 0.10 (1)
BIGFOIL.COM POLAR EXPORT
NACA63-319 a=0.8
NACA63-319 a=0.8 |  |  |  | Cl Max: | 1.652 | at alpha= | 15 | deg
JavaFoil+Calcfoil stall+Eppler ext transition |  |  |  | L/D Max: | 128.637 | at alpha= | 5.5 | deg
Re: | 4000000 |  |  | Cd Min: | 0.00577 | at alpha= | -1.5 | deg
Mach: | 0.1 |  |  | Cl=0 at alpha= | -2.3651 | deg
|  |  |  | @ Cl=0.1, Cd= | 0.0057714
|  |  |  | @ Cl=0.4, Cd= | 0.0059808
|  |  |  | @ Cl=0.6, Cd= | 0.0062765
alpha (deg) | Cl | Cd | Cm | Cl/Cd
-20 | -1.183 | 0.07297 | -0.024 | -16.214
-19.5 | -1.208 | 0.06484 | -0.025 | -18.624
-19 | -1.225 | 0.06015 | -0.026 | -20.362
-18.5 | -1.242 | 0.05373 | -0.027 | -23.121
-18 | -1.255 | 0.0489 | -0.027 | -25.658
-17.5 | -1.262 | 0.04497 | -0.028 | -28.07
-17 | -1.267 | 0.04086 | -0.029 | -31.012
-16.5 | -1.262 | 0.03768 | -0.03 | -33.482
-16 | -1.253 | 0.03444 | -0.031 | -36.371
-15.5 | -1.237 | 0.03205 | -0.031 | -38.592
-15 | -1.218 | 0.02944 | -0.032 | -41.385
-14.5 | -1.196 | 0.02712 | -0.033 | -44.102
-14 | -1.172 | 0.02494 | -0.034 | -46.973
-13.5 | -1.143 | 0.0233 | -0.035 | -49.057
-13 | -1.112 | 0.02148 | -0.035 | -51.764
-12.5 | -1.078 | 0.01998 | -0.036 | -53.953
-12 | -1.041 | 0.01871 | -0.037 | -55.636
-11.5 | -1.002 | 0.01738 | -0.038 | -57.651
-11 | -0.96 | 0.01627 | -0.038 | -58.995
-10.5 | -0.916 | 0.01526 | -0.039 | -60.009
-10 | -0.87 | 0.01436 | -0.04 | -60.568
-9.5 | -0.821 | 0.01358 | -0.041 | -60.462
-9 | -0.772 | 0.01267 | -0.042 | -60.967
-8.5 | -0.723 | 0.0118 | -0.043 | -61.219
-8 | -0.671 | 0.01102 | -0.044 | -60.886
-7.5 | -0.619 | 0.01024 | -0.045 | -60.434
-7 | -0.565 | 0.00919 | -0.046 | -61.472
-6.5 | -0.512 | 0.00832 | -0.047 | -61.51
-6 | -0.451 | 0.00797 | -0.048 | -56.615
-5.5 | -0.39 | 0.00723 | -0.049 | -54.001
-5 | -0.329 | 0.00663 | -0.049 | -49.577
-4.5 | -0.267 | 0.00629 | -0.05 | -42.415
-4 | -0.205 | 0.00593 | -0.051 | -34.499
-3.5 | -0.142 | 0.00587 | -0.051 | -24.18
-3 | -0.079 | 0.00584 | -0.052 | -13.61
-2.5 | -0.017 | 0.00581 | -0.053 | -2.878
-2 | 0.046 | 0.00578 | -0.054 | 7.973
-1.5 | 0.109 | 0.00577 | -0.054 | 18.894
-1 | 0.172 | 0.00578 | -0.055 | 29.71
-0.5 | 0.235 | 0.0058 | -0.056 | 40.442
0 | 0.298 | 0.00585 | -0.056 | 50.838
0.5 | 0.36 | 0.00593 | -0.057 | 60.773
1 | 0.423 | 0.00601 | -0.058 | 70.413
1.5 | 0.486 | 0.00611 | -0.058 | 79.471
2 | 0.549 | 0.0062 | -0.059 | 88.539
2.5 | 0.609 | 0.00629 | -0.06 | 96.842
3 | 0.671 | 0.00644 | -0.06 | 104.12
3.5 | 0.733 | 0.00656 | -0.061 | 111.659
4 | 0.795 | 0.00667 | -0.062 | 119.056
4.5 | 0.856 | 0.00692 | -0.062 | 123.687
5 | 0.917 | 0.00717 | -0.063 | 127.9
5.5 | 0.977 | 0.0076 | -0.064 | 128.637
6 | 1.026 | 0.00838 | -0.064 | 122.494
6.5 | 1.081 | 0.00908 | -0.064 | 119.001
7 | 1.134 | 0.00988 | -0.065 | 114.776
7.5 | 1.184 | 0.01139 | -0.065 | 103.917
8 | 1.234 | 0.01263 | -0.065 | 97.662
8.5 | 1.283 | 0.01349 | -0.066 | 95.136
9 | 1.331 | 0.0143 | -0.066 | 93.07
9.5 | 1.375 | 0.01637 | -0.066 | 83.979
10 | 1.418 | 0.01726 | -0.067 | 82.134
10.5 | 1.458 | 0.01818 | -0.067 | 80.185
11 | 1.495 | 0.01921 | -0.068 | 77.832
11.5 | 1.529 | 0.02022 | -0.068 | 75.635
12 | 1.559 | 0.02147 | -0.069 | 72.642
12.5 | 1.586 | 0.02283 | -0.069 | 69.47
13 | 1.609 | 0.02419 | -0.069 | 66.51
13.5 | 1.628 | 0.0258 | -0.07 | 63.108
14 | 1.641 | 0.02734 | -0.07 | 60.033
14.5 | 1.649 | 0.02927 | -0.07 | 56.328
15 | 1.652 | 0.03123 | -0.07 | 52.91
15.5 | 1.652 | 0.03323 | -0.071 | 49.71
16 | 1.646 | 0.03581 | -0.071 | 45.964
16.5 | 1.637 | 0.03842 | -0.071 | 42.597
17 | 1.623 | 0.04117 | -0.071 | 39.418
17.5 | 1.604 | 0.04368 | -0.071 | 36.732
18 | 1.579 | 0.04705 | -0.071 | 33.567
18.5 | 1.551 | 0.05083 | -0.072 | 30.506
19 | 1.518 | 0.05495 | -0.072 | 27.63
19.5 | 1.483 | 0.05942 | -0.072 | 24.964
20 | 1.446 | 0.06454 | -0.071 | 22.4

## 68. Re 4M Mach 0.10 (2)
BIGFOIL.COM POLAR EXPORT
NACA63-319 a=0.8
NACA63-319 a=0.8 |  |  |  | Cl Max: | 1.5966 | at alpha= | 20 | deg
XFOIL ncrit=9 |  |  |  | L/D Max: | 144.483 | at alpha= | 5 | deg
Re: | 4000000 |  |  | Cd Min: | 0.07831 | at alpha= | 20 | deg
Mach: | 0.1 |  |  | Cl=0 at alpha= | -2.3273 | deg
|  |  |  | @ Cl=0.1, Cd= | 0.0050206
|  |  |  | @ Cl=0.4, Cd= | 0.0051342
|  |  |  | @ Cl=0.6, Cd= | 0.0053468
alpha (deg) | Cl | Cd | Cm | Cl/Cd
-20 | -1.3549 | 0.05732 | -0.0616 | -23.6375
-19.5 | -1.3515 | 0.05215 | -0.0632 | -25.9156
-19 | -1.3437 | 0.04759 | -0.0643 | -28.2349
-18.5 | -1.3354 | 0.04318 | -0.0652 | -30.9264
-17.5 | -1.3351 | 0.03653 | -0.06 | -36.548
-17 | -1.2664 | 0.03266 | -0.0706 | -38.7753
-16.5 | -1.2516 | 0.02962 | -0.0704 | -42.2552
-16 | -1.2406 | 0.0267 | -0.069 | -46.4644
-15.5 | -1.2236 | 0.02426 | -0.0676 | -50.4369
-15 | -1.204 | 0.02207 | -0.0661 | -54.5537
-14.5 | -1.1815 | 0.02014 | -0.0645 | -58.6643
-14 | -1.1571 | 0.01843 | -0.0627 | -62.7835
-13.5 | -1.1304 | 0.01695 | -0.0608 | -66.6903
-13 | -1.1096 | 0.01533 | -0.0582 | -72.381
-12.5 | -1.0975 | 0.01393 | -0.0535 | -78.7868
-12 | -1.0667 | 0.01319 | -0.0503 | -80.8719
-11.5 | -1.0231 | 0.01258 | -0.0491 | -81.3275
-11 | -0.9759 | 0.01202 | -0.0482 | -81.1897
-10.5 | -0.9277 | 0.01141 | -0.0476 | -81.3059
-10 | -0.8761 | 0.01095 | -0.0474 | -80.0091
-9.5 | -0.8232 | 0.01048 | -0.0473 | -78.5496
-9 | -0.7693 | 0.01005 | -0.0474 | -76.5473
-8.5 | -0.7144 | 0.00964 | -0.0475 | -74.1079
-8 | -0.6587 | 0.00924 | -0.0479 | -71.2879
-7.5 | -0.603 | 0.00882 | -0.0482 | -68.3673
-7 | -0.547 | 0.00834 | -0.0486 | -65.5875
-6.5 | -0.4902 | 0.00792 | -0.0492 | -61.8939
-6 | -0.4328 | 0.00752 | -0.0498 | -57.5532
-5.5 | -0.3749 | 0.00713 | -0.0505 | -52.5806
-5 | -0.3174 | 0.00667 | -0.0512 | -47.5862
-4.5 | -0.2594 | 0.00617 | -0.052 | -42.0421
-4 | -0.2012 | 0.00571 | -0.0528 | -35.2364
-3.5 | -0.1422 | 0.00529 | -0.0537 | -26.8809
-3 | -0.082 | 0.00514 | -0.0547 | -15.9533
-2.5 | -0.021 | 0.00509 | -0.0557 | -4.1257
-2 | 0.0398 | 0.00507 | -0.0567 | 7.8501
-1.5 | 0.1007 | 0.00502 | -0.0577 | 20.0598
-1 | 0.1614 | 0.00503 | -0.0586 | 32.0875
-0.5 | 0.2224 | 0.00501 | -0.0596 | 44.3912
0 | 0.2831 | 0.00507 | -0.0606 | 55.8383
0.5 | 0.344 | 0.00506 | -0.0616 | 67.9842
1 | 0.4044 | 0.00514 | -0.0625 | 78.677
1.5 | 0.465 | 0.00517 | -0.0634 | 89.942
2 | 0.5253 | 0.00526 | -0.0643 | 99.8669
2.5 | 0.5854 | 0.00532 | -0.0652 | 110.0376
3 | 0.6453 | 0.00543 | -0.066 | 118.8398
3.5 | 0.7045 | 0.00556 | -0.0668 | 126.7086
4 | 0.7634 | 0.00572 | -0.0675 | 133.4615
4.5 | 0.822 | 0.00589 | -0.0681 | 139.5586
5 | 0.8799 | 0.00609 | -0.0686 | 144.4828
5.5 | 0.9338 | 0.00656 | -0.0686 | 142.3476
6 | 0.9823 | 0.00734 | -0.0677 | 133.8283
6.5 | 1.0294 | 0.00811 | -0.0666 | 126.9297
7 | 1.0746 | 0.00888 | -0.0651 | 121.0135
7.5 | 1.1174 | 0.00966 | -0.0633 | 115.6729
8 | 1.156 | 0.01045 | -0.0607 | 110.622
8.5 | 1.1914 | 0.0111 | -0.0575 | 107.3333
9 | 1.2102 | 0.01196 | -0.0515 | 101.1873
9.5 | 1.2358 | 0.01291 | -0.0472 | 95.7242
10 | 1.2571 | 0.0142 | -0.0427 | 88.5282
10.5 | 1.2799 | 0.01557 | -0.0389 | 82.203
11 | 1.3027 | 0.01711 | -0.0355 | 76.1368
12 | 1.3522 | 0.02037 | -0.0299 | 66.3819
12.5 | 1.3755 | 0.02227 | -0.0275 | 61.7647
13 | 1.3987 | 0.02428 | -0.0253 | 57.6071
13.5 | 1.4182 | 0.02667 | -0.0231 | 53.1759
14 | 1.441 | 0.02895 | -0.0215 | 49.7755
14.5 | 1.4596 | 0.03164 | -0.0198 | 46.1315
15 | 1.4796 | 0.03432 | -0.0187 | 43.1119
15.5 | 1.4996 | 0.03731 | -0.0178 | 40.193
16 | 1.5152 | 0.04079 | -0.017 | 37.1464
16.5 | 1.5277 | 0.04472 | -0.0163 | 34.1614
17 | 1.5432 | 0.04849 | -0.0161 | 31.8251
17.5 | 1.5566 | 0.05261 | -0.016 | 29.5875
18 | 1.567 | 0.05718 | -0.0162 | 27.4047
18.5 | 1.5748 | 0.06217 | -0.0167 | 25.3305
19 | 1.5822 | 0.06739 | -0.0174 | 23.4783
19.5 | 1.5904 | 0.07263 | -0.0185 | 21.8973
20 | 1.5966 | 0.07831 | -0.0199 | 20.3882

## 69. Re 4M Mach 0.25 (1)
BIGFOIL.COM POLAR EXPORT
NACA63-319 a=0.8
NACA63-319 a=0.8 |  |  |  | Cl Max: | 1.595 | at alpha= | 13.5 | deg
JavaFoil+Calcfoil stall+Eppler ext transition |  |  |  | L/D Max: | 126.692 | at alpha= | 5 | deg
Re: | 4000000 |  |  | Cd Min: | 0.00581 | at alpha= | -2 | deg
Mach: | 0.25 |  |  | Cl=0 at alpha= | -2.3672 | deg
|  |  |  | @ Cl=0.1, Cd= | 0.0058263
|  |  |  | @ Cl=0.4, Cd= | 0.0060577
|  |  |  | @ Cl=0.6, Cd= | 0.0063608
alpha (deg) | Cl | Cd | Cm | Cl/Cd
-20 | -0.816 | 0.14537 | -0.019 | -5.616
-19.5 | -0.872 | 0.1323 | -0.021 | -6.592
-19 | -0.932 | 0.11256 | -0.023 | -8.28
-18.5 | -0.996 | 0.08923 | -0.025 | -11.165
-18 | -1.056 | 0.06948 | -0.027 | -15.205
-17.5 | -1.099 | 0.06003 | -0.028 | -18.305
-17 | -1.133 | 0.05306 | -0.029 | -21.351
-16.5 | -1.152 | 0.04693 | -0.03 | -24.554
-16 | -1.164 | 0.04235 | -0.031 | -27.479
-15.5 | -1.167 | 0.03789 | -0.032 | -30.79
-15 | -1.163 | 0.03421 | -0.033 | -34.005
-14.5 | -1.154 | 0.0314 | -0.033 | -36.749
-14 | -1.14 | 0.02875 | -0.034 | -39.662
-13.5 | -1.122 | 0.02633 | -0.035 | -42.603
-13 | -1.099 | 0.02407 | -0.036 | -45.664
-12.5 | -1.072 | 0.02214 | -0.037 | -48.435
-12 | -1.041 | 0.02059 | -0.038 | -50.538
-11.5 | -1.006 | 0.01901 | -0.039 | -52.901
-11 | -0.967 | 0.01769 | -0.039 | -54.699
-10.5 | -0.926 | 0.0165 | -0.04 | -56.104
-10 | -0.881 | 0.01552 | -0.041 | -56.781
-9.5 | -0.834 | 0.0145 | -0.042 | -57.522
-9 | -0.785 | 0.01366 | -0.043 | -57.47
-8.5 | -0.734 | 0.01276 | -0.044 | -57.513
-8 | -0.682 | 0.01189 | -0.044 | -57.327
-7.5 | -0.629 | 0.01101 | -0.046 | -57.093
-7 | -0.574 | 0.01026 | -0.047 | -55.942
-6.5 | -0.525 | 0.0086 | -0.048 | -61.034
-6 | -0.463 | 0.00822 | -0.049 | -56.374
-5.5 | -0.401 | 0.00757 | -0.05 | -52.908
-5 | -0.337 | 0.00678 | -0.051 | -49.751
-4.5 | -0.274 | 0.00638 | -0.051 | -42.936
-4 | -0.21 | 0.00605 | -0.052 | -34.742
-3.5 | -0.146 | 0.00594 | -0.053 | -24.552
-3 | -0.082 | 0.00593 | -0.054 | -13.761
-2.5 | -0.017 | 0.00586 | -0.054 | -2.931
-2 | 0.047 | 0.00581 | -0.055 | 8.156
-1.5 | 0.112 | 0.00583 | -0.056 | 19.216
-1 | 0.177 | 0.00585 | -0.056 | 30.208
-0.5 | 0.241 | 0.00588 | -0.057 | 41.011
0 | 0.306 | 0.00595 | -0.058 | 51.366
0.5 | 0.37 | 0.00603 | -0.059 | 61.369
1 | 0.435 | 0.00609 | -0.059 | 71.402
1.5 | 0.499 | 0.00617 | -0.06 | 80.882
2 | 0.564 | 0.00629 | -0.061 | 89.697
2.5 | 0.625 | 0.00641 | -0.061 | 97.548
3 | 0.689 | 0.00655 | -0.062 | 105.207
3.5 | 0.753 | 0.00669 | -0.063 | 112.45
4 | 0.816 | 0.0069 | -0.063 | 118.215
4.5 | 0.879 | 0.00715 | -0.064 | 122.943
5 | 0.942 | 0.00743 | -0.065 | 126.692
5.5 | 0.995 | 0.0079 | -0.065 | 125.854
6 | 1.05 | 0.00879 | -0.065 | 119.407
6.5 | 1.105 | 0.00957 | -0.066 | 115.544
7 | 1.159 | 0.01054 | -0.066 | 110.042
7.5 | 1.209 | 0.01232 | -0.066 | 98.187
8 | 1.26 | 0.01352 | -0.067 | 93.148
8.5 | 1.309 | 0.0144 | -0.067 | 90.94
9 | 1.354 | 0.01669 | -0.068 | 81.132
9.5 | 1.399 | 0.01759 | -0.068 | 79.499
10 | 1.439 | 0.01858 | -0.069 | 77.452
10.5 | 1.475 | 0.01969 | -0.069 | 74.95
11 | 1.508 | 0.02089 | -0.069 | 72.201
11.5 | 1.535 | 0.02233 | -0.07 | 68.738
12 | 1.558 | 0.02376 | -0.07 | 65.579
12.5 | 1.576 | 0.0253 | -0.07 | 62.296
13 | 1.588 | 0.02706 | -0.071 | 58.697
13.5 | 1.595 | 0.0291 | -0.071 | 54.817
14 | 1.592 | 0.0312 | -0.071 | 51.017
14.5 | 1.581 | 0.03355 | -0.071 | 47.125
15 | 1.563 | 0.03611 | -0.072 | 43.288
15.5 | 1.537 | 0.03929 | -0.072 | 39.113
16 | 1.505 | 0.04233 | -0.072 | 35.548
16.5 | 1.464 | 0.0464 | -0.072 | 31.565
17 | 1.418 | 0.05076 | -0.072 | 27.927
17.5 | 1.361 | 0.05525 | -0.072 | 24.644
18 | 1.294 | 0.06178 | -0.072 | 20.948
18.5 | 1.223 | 0.06753 | -0.071 | 18.114

## 70. Re 4M Mach 0.25 (2)
BIGFOIL.COM POLAR EXPORT
NACA63-319 a=0.8
NACA63-319 a=0.8 |  |  |  | Cl Max: | 1.5429 | at alpha= | 19 | deg
XFOIL ncrit=9 |  |  |  | L/D Max: | 146.074 | at alpha= | 5 | deg
Re: | 4000000 |  |  | Cd Min: | 0.09901 | at alpha= | 20 | deg
Mach: | 0.25 |  |  | Cl=0 at alpha= | -2.3215 | deg
|  |  |  | @ Cl=0.1, Cd= | 0.0051111
|  |  |  | @ Cl=0.4, Cd= | 0.0051923
|  |  |  | @ Cl=0.6, Cd= | 0.0054307
alpha (deg) | Cl | Cd | Cm | Cl/Cd
-20 | -1.237 | 0.08158 | -0.0601 | -15.163
-19.5 | -1.2525 | 0.07299 | -0.0642 | -17.1599
-19 | -1.2605 | 0.06569 | -0.0671 | -19.1886
-18.5 | -1.2646 | 0.05909 | -0.0694 | -21.4013
-17 | -1.2366 | 0.04354 | -0.0749 | -28.4015
-16.5 | -1.2053 | 0.03919 | -0.0789 | -30.7553
-16 | -1.1914 | 0.03567 | -0.0784 | -33.4006
-15.5 | -1.1866 | 0.03157 | -0.0776 | -37.5863
-15 | -1.1737 | 0.02839 | -0.0764 | -41.342
-14.5 | -1.1574 | 0.02555 | -0.0748 | -45.2994
-14 | -1.1369 | 0.02313 | -0.0731 | -49.1526
-13.5 | -1.1145 | 0.02094 | -0.0712 | -53.2235
-13 | -1.0886 | 0.01906 | -0.0692 | -57.1144
-12.5 | -1.0652 | 0.01715 | -0.0667 | -62.1108
-12 | -1.0429 | 0.01536 | -0.0638 | -67.8971
-11.5 | -1.0246 | 0.01383 | -0.0598 | -74.0853
-11 | -0.997 | 0.01299 | -0.0556 | -76.7513
-10.5 | -0.9506 | 0.01233 | -0.054 | -77.0965
-10 | -0.9028 | 0.01162 | -0.0526 | -77.6936
-9.5 | -0.85 | 0.01108 | -0.0518 | -76.7148
-9 | -0.7955 | 0.01055 | -0.0513 | -75.4028
-8.5 | -0.7393 | 0.01009 | -0.0511 | -73.2706
-8 | -0.6822 | 0.00963 | -0.051 | -70.8411
-7.5 | -0.6242 | 0.00919 | -0.051 | -67.9217
-7 | -0.5663 | 0.00872 | -0.0512 | -64.9427
-6.5 | -0.5079 | 0.00821 | -0.0515 | -61.8636
-5.5 | -0.3887 | 0.00736 | -0.0524 | -52.8125
-5 | -0.329 | 0.00688 | -0.053 | -47.8198
-4.5 | -0.2693 | 0.00635 | -0.0537 | -42.4094
-4 | -0.2089 | 0.00584 | -0.0545 | -35.7705
-3.5 | -0.1481 | 0.00541 | -0.0554 | -27.3752
-3 | -0.0856 | 0.00521 | -0.0563 | -16.4299
-2.5 | -0.0226 | 0.00518 | -0.0573 | -4.3629
-2 | 0.0407 | 0.00513 | -0.0583 | 7.9337
-1.5 | 0.1036 | 0.00511 | -0.0593 | 20.274
-1 | 0.1668 | 0.00507 | -0.0603 | 32.8994
-0.5 | 0.2297 | 0.0051 | -0.0613 | 45.0392
0 | 0.2929 | 0.00512 | -0.0623 | 57.207
0.5 | 0.3557 | 0.00515 | -0.0633 | 69.068
1 | 0.4186 | 0.00521 | -0.0643 | 80.3455
1.5 | 0.481 | 0.00527 | -0.0652 | 91.2713
2 | 0.5438 | 0.00534 | -0.0661 | 101.8352
2.5 | 0.6058 | 0.00544 | -0.0669 | 111.3603
3 | 0.6682 | 0.00553 | -0.0677 | 120.8318
3.5 | 0.7296 | 0.00567 | -0.0684 | 128.6772
4 | 0.7907 | 0.00584 | -0.069 | 135.3938
4.5 | 0.8515 | 0.00601 | -0.0695 | 141.6805
5 | 0.9115 | 0.00624 | -0.0699 | 146.0737
5.5 | 0.9666 | 0.00675 | -0.0695 | 143.2
6.5 | 1.0607 | 0.00845 | -0.0662 | 125.5266
7 | 1.1035 | 0.0093 | -0.0638 | 118.6559
7.5 | 1.1409 | 0.01018 | -0.0605 | 112.0727
8 | 1.1633 | 0.01102 | -0.0544 | 105.5626
8.5 | 1.1869 | 0.012 | -0.049 | 98.9083
9 | 1.2105 | 0.0132 | -0.0442 | 91.7045
9.5 | 1.2338 | 0.01461 | -0.0398 | 84.449
10 | 1.254 | 0.01633 | -0.0355 | 76.7912
10.5 | 1.2748 | 0.01822 | -0.0317 | 69.9671
11 | 1.2978 | 0.02019 | -0.0285 | 64.2793
11.5 | 1.3208 | 0.0223 | -0.0256 | 59.2287
12 | 1.3426 | 0.02462 | -0.023 | 54.5329
12.5 | 1.3663 | 0.027 | -0.0208 | 50.6037
13 | 1.3849 | 0.02989 | -0.0186 | 46.3332
13.5 | 1.408 | 0.03261 | -0.017 | 43.1769
14 | 1.4265 | 0.03579 | -0.0154 | 39.8575
14.5 | 1.4433 | 0.03929 | -0.014 | 36.7345
15 | 1.4632 | 0.04257 | -0.0133 | 34.3716
15.5 | 1.4777 | 0.0467 | -0.0126 | 31.6424
16 | 1.4898 | 0.05118 | -0.0122 | 29.109
16.5 | 1.5045 | 0.05559 | -0.0121 | 27.0642
17 | 1.516 | 0.06046 | -0.0122 | 25.0744
17.5 | 1.5232 | 0.06599 | -0.0127 | 23.0823
18 | 1.5309 | 0.07164 | -0.0136 | 21.3693
18.5 | 1.5387 | 0.07749 | -0.0148 | 19.8568
19 | 1.5429 | 0.08392 | -0.0164 | 18.3854
19.5 | 1.5429 | 0.09109 | -0.0186 | 16.9382
20 | 1.539 | 0.09901 | -0.0214 | 15.5439

## 71. Re 4M Mach 0.50 (1)
BIGFOIL.COM POLAR EXPORT
NACA63-319 a=0.8
NACA63-319 a=0.8 |  |  |  | Cl Max: | 1.428 | at alpha= | 9.5 | deg
JavaFoil+Calcfoil stall+Eppler ext transition |  |  |  | L/D Max: | 116.68 | at alpha= | 4.5 | deg
Re: | 4000000 |  |  | Cd Min: | 0.00615 | at alpha= | -2 | deg
Mach: | 0.5 |  |  | Cl=0 at alpha= | -2.3681 | deg
|  |  |  | @ Cl=0.1, Cd= | 0.0061761
|  |  |  | @ Cl=0.4, Cd= | 0.0064006
|  |  |  | @ Cl=0.6, Cd= | 0.006795
alpha (deg) | Cl | Cd | Cm | Cl/Cd
-20 | -1.01 | 0.16581 | -0.02 | -6.092
-19.5 | -0.979 | 0.15793 | -0.02 | -6.197
-19 | -0.95 | 0.15702 | -0.02 | -6.052
-18.5 | -0.925 | 0.15698 | -0.021 | -5.894
-18 | -0.896 | 0.14617 | -0.021 | -6.131
-17.5 | -0.865 | 0.14398 | -0.021 | -6.005
-17 | -0.836 | 0.1377 | -0.021 | -6.072
-16.5 | -0.812 | 0.1308 | -0.023 | -6.21
-16 | -0.781 | 0.12557 | -0.022 | -6.218
-15.5 | -0.75 | 0.12269 | -0.021 | -6.113
-15 | -0.722 | 0.11723 | -0.021 | -6.156
-14.5 | -0.694 | 0.11274 | -0.022 | -6.159
-14 | -0.664 | 0.10732 | -0.021 | -6.187
-13.5 | -0.635 | 0.12315 | -0.021 | -5.158
-13 | -0.608 | 0.09944 | -0.021 | -6.11
-12.5 | -0.579 | 0.09431 | -0.021 | -6.139
-12 | -0.551 | 0.08533 | -0.022 | -6.461
-11.5 | -0.58 | 0.04002 | -0.039 | -14.493
-11 | -0.5 | 0.0736 | -0.028 | -6.791
-10.5 | -0.807 | 0.0265 | -0.043 | -30.472
-10 | -0.848 | 0.02259 | -0.045 | -37.557
-9.5 | -0.842 | 0.02034 | -0.046 | -41.385
-9 | -0.815 | 0.01844 | -0.047 | -44.21
-8.5 | -0.776 | 0.01698 | -0.048 | -45.684
-8 | -0.729 | 0.01567 | -0.049 | -46.504
-7.5 | -0.675 | 0.01454 | -0.05 | -46.453
-7 | -0.617 | 0.01355 | -0.051 | -45.562
-6.5 | -0.557 | 0.01256 | -0.052 | -44.321
-6 | -0.494 | 0.01174 | -0.053 | -42.053
-5.5 | -0.434 | 0.00972 | -0.054 | -44.635
-5 | -0.376 | 0.00796 | -0.057 | -47.228
-4.5 | -0.305 | 0.00713 | -0.057 | -42.841
-4 | -0.234 | 0.00665 | -0.058 | -35.256
-3.5 | -0.163 | 0.00627 | -0.059 | -25.997
-3 | -0.091 | 0.00622 | -0.06 | -14.649
-2.5 | -0.019 | 0.00617 | -0.061 | -3.11
-2 | 0.053 | 0.00615 | -0.061 | 8.611
-1.5 | 0.125 | 0.00619 | -0.062 | 20.217
-1 | 0.197 | 0.0062 | -0.063 | 31.864
-0.5 | 0.27 | 0.00623 | -0.064 | 43.292
0 | 0.342 | 0.00632 | -0.065 | 54.093
0.5 | 0.414 | 0.00642 | -0.066 | 64.454
1 | 0.486 | 0.00655 | -0.066 | 74.222
1.5 | 0.558 | 0.00669 | -0.067 | 83.476
2 | 0.63 | 0.00687 | -0.068 | 91.745
2.5 | 0.694 | 0.00671 | -0.068 | 103.419
3 | 0.762 | 0.00731 | -0.069 | 104.215
3.5 | 0.83 | 0.00758 | -0.069 | 109.484
4 | 0.898 | 0.0079 | -0.07 | 113.643
4.5 | 0.965 | 0.00827 | -0.071 | 116.68
5 | 1.03 | 0.00884 | -0.071 | 116.467
5.5 | 1.092 | 0.01005 | -0.072 | 108.614
6 | 1.152 | 0.01117 | -0.072 | 103.109
6.5 | 1.209 | 0.01291 | -0.072 | 93.622
7 | 1.261 | 0.0153 | -0.073 | 82.462
7.5 | 1.311 | 0.01673 | -0.073 | 78.388
8 | 1.353 | 0.01995 | -0.074 | 67.799
8.5 | 1.39 | 0.02154 | -0.074 | 64.512
9 | 1.416 | 0.02337 | -0.074 | 60.592
9.5 | 1.428 | 0.02549 | -0.075 | 56.022
10 | 1.405 | 0.02819 | -0.075 | 49.846
10.5 | 1.32 | 0.03145 | -0.075 | 41.973
11 | 0.877 | 0.0395 | -0.074 | 22.196
11.5 | 0.886 | 0.04821 | -0.072 | 18.375
12 | 0.937 | 0.04174 | -0.075 | 22.438
12.5 | 0.842 | 0.09375 | -0.041 | 8.979
13 | 0.958 | 0.06646 | -0.071 | 14.416
13.5 | 0.897 | 0.10346 | -0.042 | 8.668
14 | 0.968 | 0.09455 | -0.063 | 10.242
14.5 | 0.954 | 0.11598 | -0.045 | 8.225

## 72. Re 4M Mach 0.50 (2)
BIGFOIL.COM POLAR EXPORT
NACA63-319 a=0.8
NACA63-319 a=0.8 |  |  |  | Cl Max: | 1.3564 | at alpha= | 15 | deg
XFOIL ncrit=9 |  |  |  | L/D Max: | 149.018 | at alpha= | 5 | deg
Re: | 4000000 |  |  | Cd Min: | 0.20169 | at alpha= | 20 | deg
Mach: | 0.5 |  |  | Cl=0 at alpha= | -2.2948 | deg
|  |  |  | @ Cl=0.1, Cd= | 0.0054222
|  |  |  | @ Cl=0.4, Cd= | 0.0055133
|  |  |  | @ Cl=0.6, Cd= | 0.0057343
alpha (deg) | Cl | Cd | Cm | Cl/Cd
-17.5 | -0.728 | 0.14198 | -0.0384 | -5.1275
-17 | -0.7457 | 0.12943 | -0.0474 | -5.7614
-16.5 | -0.7674 | 0.11681 | -0.0563 | -6.5696
-16 | -0.7878 | 0.10476 | -0.0648 | -7.52
-15.5 | -0.8118 | 0.09293 | -0.073 | -8.7356
-15 | -0.8367 | 0.08159 | -0.0805 | -10.2549
-14.5 | -0.8602 | 0.0712 | -0.0868 | -12.0815
-14 | -0.8813 | 0.06188 | -0.0915 | -14.2421
-13.5 | -0.8979 | 0.05369 | -0.0948 | -16.7238
-13 | -0.9093 | 0.04651 | -0.0966 | -19.5506
-12.5 | -0.9142 | 0.04036 | -0.0971 | -22.6511
-12 | -0.9137 | 0.03504 | -0.0966 | -26.0759
-11.5 | -0.9085 | 0.03043 | -0.0951 | -29.8554
-11 | -0.8968 | 0.0266 | -0.0928 | -33.7143
-10.5 | -0.8813 | 0.02323 | -0.0899 | -37.938
-10 | -0.8596 | 0.0204 | -0.0867 | -42.1373
-9.5 | -0.8376 | 0.01774 | -0.0831 | -47.2153
-9 | -0.8105 | 0.01549 | -0.0793 | -52.3241
-8.5 | -0.7804 | 0.01359 | -0.0754 | -57.4246
-8 | -0.7569 | 0.01205 | -0.0699 | -62.8133
-7.5 | -0.704 | 0.01116 | -0.0671 | -63.0824
-7 | -0.6438 | 0.01045 | -0.0651 | -61.6077
-6.5 | -0.5796 | 0.0098 | -0.0638 | -59.1429
-6 | -0.5159 | 0.00907 | -0.0627 | -56.8798
-5.5 | -0.4497 | 0.0084 | -0.0622 | -53.5357
-5 | -0.3812 | 0.00784 | -0.062 | -48.6224
-4.5 | -0.313 | 0.00724 | -0.0621 | -43.232
-4 | -0.2447 | 0.00653 | -0.0624 | -37.4732
-3 | -0.1036 | 0.00555 | -0.0637 | -18.6667
-2 | 0.0433 | 0.00543 | -0.0656 | 7.9742
-1 | 0.1897 | 0.00541 | -0.0677 | 35.0647
-0.5 | 0.2623 | 0.00544 | -0.0687 | 48.2169
0 | 0.3355 | 0.00546 | -0.0698 | 61.4469
0.5 | 0.4081 | 0.00552 | -0.0708 | 73.9312
1 | 0.481 | 0.00558 | -0.0717 | 86.2007
1.5 | 0.5534 | 0.00567 | -0.0726 | 97.6014
2 | 0.6259 | 0.00577 | -0.0734 | 108.4749
2.5 | 0.6977 | 0.0059 | -0.0739 | 118.2542
3 | 0.7703 | 0.00602 | -0.0745 | 127.9568
3.5 | 0.8413 | 0.00619 | -0.0747 | 135.9128
4 | 0.9113 | 0.00644 | -0.0745 | 141.5062
4.5 | 0.9806 | 0.00669 | -0.0741 | 146.577
5 | 1.0476 | 0.00703 | -0.0732 | 149.0185
5.5 | 1.1031 | 0.0077 | -0.0704 | 143.2597
6 | 1.127 | 0.00891 | -0.0627 | 126.4871
6.5 | 1.1326 | 0.0104 | -0.0526 | 108.9038
7 | 1.1452 | 0.01231 | -0.0449 | 93.0301
7.5 | 1.1577 | 0.01461 | -0.0381 | 79.2402
8 | 1.1744 | 0.01713 | -0.0326 | 68.5581
9 | 1.2087 | 0.02302 | -0.0234 | 52.5065
10 | 1.2226 | 0.03123 | -0.0157 | 39.1483
10.5 | 1.2404 | 0.03512 | -0.013 | 35.3189
11 | 1.2596 | 0.03918 | -0.0108 | 32.1491
11.5 | 1.2771 | 0.04358 | -0.0089 | 29.3047
12 | 1.2975 | 0.04802 | -0.0074 | 27.02
12.5 | 1.3127 | 0.05307 | -0.0063 | 24.7353
13 | 1.3291 | 0.05832 | -0.0055 | 22.7898
13.5 | 1.3418 | 0.06413 | -0.0052 | 20.9231
14 | 1.35 | 0.07065 | -0.0056 | 19.1083
14.5 | 1.3561 | 0.07768 | -0.0064 | 17.4575
15 | 1.3564 | 0.08567 | -0.0082 | 15.8328
16 | 1.3412 | 0.10446 | -0.0148 | 12.8394
16.5 | 1.3256 | 0.1154 | -0.0199 | 11.487
17.5 | 1.2898 | 0.13791 | -0.0317 | 9.3525
18 | 1.2727 | 0.15004 | -0.0393 | 8.4824
18.5 | 1.2546 | 0.16264 | -0.0477 | 7.714
19 | 1.2361 | 0.17567 | -0.0569 | 7.0365
19.5 | 1.2192 | 0.1887 | -0.0663 | 6.461
20 | 1.2054 | 0.20169 | -0.0759 | 5.9765

## 73. Re 5M Mach 0.00 (1)
BIGFOIL.COM POLAR EXPORT
NACA63-319 a=0.8
NACA63-319 a=0.8 |  |  |  | Cl Max: | 1.668 | at alpha= | 15.5 | deg
JavaFoil+Calcfoil stall+Eppler ext transition |  |  |  | L/D Max: | 133.423 | at alpha= | 5.5 | deg
Re: | 5000000 |  |  | Cd Min: | 0.00563 | at alpha= | -2 | deg
Mach: | 0 |  |  | Cl=0 at alpha= | -2.3651 | deg
|  |  |  | @ Cl=0.1, Cd= | 0.0056387
|  |  |  | @ Cl=0.4, Cd= | 0.0058232
|  |  |  | @ Cl=0.6, Cd= | 0.006137
alpha (deg) | Cl | Cd | Cm | Cl/Cd
-20 | -1.228 | 0.06485 | -0.024 | -18.934
-19.5 | -1.247 | 0.05796 | -0.025 | -21.522
-19 | -1.261 | 0.05329 | -0.026 | -23.67
-18.5 | -1.273 | 0.04861 | -0.027 | -26.19
-18 | -1.281 | 0.04449 | -0.028 | -28.795
-17.5 | -1.285 | 0.0411 | -0.028 | -31.264
-17 | -1.286 | 0.03753 | -0.029 | -34.274
-16.5 | -1.277 | 0.03473 | -0.03 | -36.779
-16 | -1.266 | 0.03188 | -0.031 | -39.709
-15.5 | -1.248 | 0.0297 | -0.031 | -42.024
-15 | -1.227 | 0.02735 | -0.032 | -44.862
-14.5 | -1.204 | 0.02523 | -0.033 | -47.713
-14 | -1.177 | 0.02335 | -0.034 | -50.407
-13.5 | -1.147 | 0.02177 | -0.034 | -52.693
-13 | -1.115 | 0.02003 | -0.035 | -55.685
-12.5 | -1.08 | 0.0187 | -0.036 | -57.772
-12 | -1.042 | 0.01755 | -0.037 | -59.392
-11.5 | -1.003 | 0.01633 | -0.038 | -61.4
-11 | -0.96 | 0.0153 | -0.038 | -62.762
-10.5 | -0.916 | 0.01438 | -0.039 | -63.664
-10 | -0.869 | 0.01354 | -0.04 | -64.189
-9.5 | -0.822 | 0.01268 | -0.041 | -64.816
-9 | -0.773 | 0.01182 | -0.042 | -65.426
-8.5 | -0.724 | 0.01098 | -0.043 | -65.891
-8 | -0.673 | 0.01026 | -0.044 | -65.585
-7.5 | -0.62 | 0.00911 | -0.045 | -68.081
-7 | -0.569 | 0.00892 | -0.046 | -63.782
-6.5 | -0.509 | 0.0081 | -0.047 | -62.92
-6 | -0.449 | 0.00773 | -0.048 | -58.088
-5.5 | -0.388 | 0.00734 | -0.048 | -52.932
-5 | -0.327 | 0.00659 | -0.049 | -49.607
-4.5 | -0.265 | 0.00631 | -0.05 | -42.093
-4 | -0.203 | 0.006 | -0.05 | -33.926
-3.5 | -0.141 | 0.0058 | -0.051 | -24.354
-3 | -0.079 | 0.00571 | -0.052 | -13.847
-2.5 | -0.017 | 0.00567 | -0.053 | -2.933
-2 | 0.046 | 0.00563 | -0.053 | 8.144
-1.5 | 0.108 | 0.00564 | -0.054 | 19.216
-1 | 0.171 | 0.00566 | -0.055 | 30.215
-0.5 | 0.234 | 0.00566 | -0.055 | 41.267
0 | 0.296 | 0.00572 | -0.056 | 51.768
0.5 | 0.359 | 0.00581 | -0.057 | 61.716
1 | 0.421 | 0.00583 | -0.057 | 72.246
1.5 | 0.484 | 0.00592 | -0.058 | 81.652
2 | 0.546 | 0.00602 | -0.059 | 90.676
2.5 | 0.606 | 0.00615 | -0.059 | 98.505
3 | 0.668 | 0.00626 | -0.06 | 106.586
3.5 | 0.729 | 0.00641 | -0.061 | 113.82
4 | 0.791 | 0.00657 | -0.061 | 120.319
4.5 | 0.852 | 0.00676 | -0.062 | 125.922
5 | 0.913 | 0.00708 | -0.063 | 128.968
5.5 | 0.968 | 0.00725 | -0.063 | 133.423
6 | 1.022 | 0.00842 | -0.063 | 121.31
6.5 | 1.076 | 0.00907 | -0.064 | 118.712
7 | 1.128 | 0.01023 | -0.064 | 110.267
7.5 | 1.179 | 0.01146 | -0.065 | 102.928
8 | 1.23 | 0.01226 | -0.065 | 100.321
8.5 | 1.28 | 0.01295 | -0.066 | 98.864
9 | 1.326 | 0.01452 | -0.066 | 91.341
9.5 | 1.372 | 0.01556 | -0.066 | 88.162
10 | 1.415 | 0.01637 | -0.067 | 86.483
10.5 | 1.456 | 0.01721 | -0.067 | 84.594
11 | 1.494 | 0.01814 | -0.068 | 82.337
11.5 | 1.529 | 0.01907 | -0.068 | 80.156
12 | 1.561 | 0.02013 | -0.068 | 77.527
12.5 | 1.589 | 0.02143 | -0.069 | 74.167
13 | 1.614 | 0.02267 | -0.069 | 71.209
13.5 | 1.635 | 0.02405 | -0.069 | 67.987
14 | 1.65 | 0.02558 | -0.07 | 64.493
14.5 | 1.66 | 0.02732 | -0.07 | 60.753
15 | 1.666 | 0.0291 | -0.07 | 57.243
15.5 | 1.668 | 0.03113 | -0.071 | 53.577
16 | 1.666 | 0.03329 | -0.071 | 50.035
16.5 | 1.66 | 0.03564 | -0.071 | 46.58
17 | 1.65 | 0.03812 | -0.071 | 43.302
17.5 | 1.635 | 0.04082 | -0.071 | 40.06
18 | 1.616 | 0.04344 | -0.072 | 37.197
18.5 | 1.591 | 0.04692 | -0.072 | 33.914
19 | 1.565 | 0.05001 | -0.072 | 31.305
19.5 | 1.535 | 0.05431 | -0.072 | 28.267
20 | 1.503 | 0.05873 | -0.072 | 25.585

## 74. Re 5M Mach 0.00 (2)
BIGFOIL.COM POLAR EXPORT
NACA63-319 a=0.8
NACA63-319 a=0.8 |  |  |  | Cl Max: | 1.6345 | at alpha= | 20 | deg
XFOIL ncrit=9 |  |  |  | L/D Max: | 147.042 | at alpha= | 5 | deg
Re: | 5000000 |  |  | Cd Min: | 0.07098 | at alpha= | 20 | deg
Mach: | 0 |  |  | Cl=0 at alpha= | -2.3303 | deg
|  |  |  | @ Cl=0.1, Cd= | 0.0048302
|  |  |  | @ Cl=0.4, Cd= | 0.004899
|  |  |  | @ Cl=0.6, Cd= | 0.0051445
alpha (deg) | Cl | Cd | Cm | Cl/Cd
-20 | -1.4012 | 0.05063 | -0.0615 | -27.6753
-19.5 | -1.3977 | 0.0458 | -0.0625 | -30.5175
-19 | -1.3918 | 0.04135 | -0.0633 | -33.659
-18.5 | -1.3801 | 0.03753 | -0.0639 | -36.7732
-18 | -1.3973 | 0.03434 | -0.0582 | -40.6902
-17.5 | -1.324 | 0.03089 | -0.0692 | -42.8618
-17 | -1.3073 | 0.02839 | -0.0683 | -46.0479
-16.5 | -1.2902 | 0.02598 | -0.0672 | -49.6613
-16 | -1.2693 | 0.02386 | -0.066 | -53.1978
-15.5 | -1.2544 | 0.02145 | -0.0643 | -58.4802
-15 | -1.2347 | 0.01944 | -0.0625 | -63.5134
-14.5 | -1.2121 | 0.01771 | -0.0606 | -68.4416
-14 | -1.1877 | 0.01621 | -0.0586 | -73.2696
-13.5 | -1.163 | 0.01488 | -0.0562 | -78.1586
-13 | -1.1482 | 0.01373 | -0.0516 | -83.6271
-12.5 | -1.1164 | 0.01304 | -0.0487 | -85.6135
-12 | -1.0753 | 0.01234 | -0.0473 | -87.1394
-11.5 | -1.0288 | 0.01177 | -0.0465 | -87.4087
-11 | -0.979 | 0.0113 | -0.0462 | -86.6372
-10 | -0.8763 | 0.01035 | -0.0459 | -84.6667
-9.5 | -0.8222 | 0.00998 | -0.0461 | -82.3848
-9 | -0.7683 | 0.00956 | -0.0463 | -80.3661
-8.5 | -0.7127 | 0.00921 | -0.0466 | -77.3833
-8 | -0.657 | 0.00886 | -0.0471 | -74.1535
-7.5 | -0.6007 | 0.00848 | -0.0476 | -70.8373
-7 | -0.5445 | 0.00807 | -0.0481 | -67.4721
-6.5 | -0.4879 | 0.00767 | -0.0486 | -63.6115
-6 | -0.4305 | 0.00729 | -0.0493 | -59.0535
-5.5 | -0.3728 | 0.00695 | -0.0501 | -53.6403
-5 | -0.3149 | 0.00655 | -0.0508 | -48.0763
-4.5 | -0.2571 | 0.00612 | -0.0516 | -42.0098
-4 | -0.1987 | 0.0057 | -0.0525 | -34.8596
-3.5 | -0.1405 | 0.00523 | -0.0534 | -26.8642
-3 | -0.0809 | 0.00497 | -0.0544 | -16.2777
-2.5 | -0.0206 | 0.0049 | -0.0554 | -4.2041
-2 | 0.0401 | 0.00485 | -0.0564 | 8.268
-1.5 | 0.1005 | 0.00483 | -0.0574 | 20.8075
-1 | 0.1611 | 0.00479 | -0.0585 | 33.6326
-0.5 | 0.2216 | 0.00483 | -0.0594 | 45.8799
0 | 0.2823 | 0.00481 | -0.0604 | 58.6902
0.5 | 0.3425 | 0.00488 | -0.0614 | 70.1844
1 | 0.4029 | 0.0049 | -0.0624 | 82.2245
1.5 | 0.463 | 0.00497 | -0.0633 | 93.159
2 | 0.5231 | 0.00503 | -0.0642 | 103.996
2.5 | 0.583 | 0.00511 | -0.0651 | 114.09
3 | 0.6422 | 0.00523 | -0.0659 | 122.7916
3.5 | 0.7011 | 0.00538 | -0.0667 | 130.316
4 | 0.7596 | 0.00553 | -0.0674 | 137.3599
4.5 | 0.8178 | 0.00571 | -0.0681 | 143.2224
5 | 0.8749 | 0.00595 | -0.0686 | 147.042
5.5 | 0.9259 | 0.00663 | -0.0682 | 139.6531
6 | 0.9742 | 0.0074 | -0.0674 | 131.6486
6.5 | 1.0228 | 0.00807 | -0.0666 | 126.741
7 | 1.0688 | 0.00879 | -0.0653 | 121.5927
7.5 | 1.1132 | 0.00948 | -0.0638 | 117.4262
8 | 1.1558 | 0.01015 | -0.062 | 113.8719
8.5 | 1.1963 | 0.01076 | -0.0598 | 111.1803
9 | 1.2214 | 0.01145 | -0.0548 | 106.6725
9.5 | 1.2445 | 0.01232 | -0.0499 | 101.0146
10 | 1.2666 | 0.01344 | -0.0454 | 94.2411
10.5 | 1.2918 | 0.0146 | -0.0417 | 88.4795
11 | 1.3183 | 0.01582 | -0.0385 | 83.3312
11.5 | 1.3451 | 0.01715 | -0.0356 | 78.4315
12 | 1.3694 | 0.01872 | -0.0328 | 73.1517
12.5 | 1.3961 | 0.02026 | -0.0305 | 68.9092
13 | 1.4185 | 0.02216 | -0.028 | 64.0117
13.5 | 1.4434 | 0.02401 | -0.026 | 60.1166
14 | 1.4642 | 0.02623 | -0.024 | 55.8216
14.5 | 1.4832 | 0.02873 | -0.0222 | 51.6255
15 | 1.5045 | 0.03114 | -0.0207 | 48.3141
15.5 | 1.5248 | 0.03369 | -0.0196 | 45.2597
16 | 1.5398 | 0.03701 | -0.0185 | 41.605
16.5 | 1.5584 | 0.04013 | -0.0178 | 38.8338
17 | 1.5746 | 0.04359 | -0.0173 | 36.123
17.5 | 1.5869 | 0.04755 | -0.0169 | 33.3733
18 | 1.5973 | 0.05185 | -0.0168 | 30.8062
18.5 | 1.6104 | 0.05602 | -0.017 | 28.7469
19 | 1.621 | 0.06056 | -0.0174 | 26.7668
19.5 | 1.6293 | 0.06552 | -0.0181 | 24.8672
20 | 1.6345 | 0.07098 | -0.0192 | 23.0276

## 75. Re 5M Mach 0.10 (1)
BIGFOIL.COM POLAR EXPORT
NACA63-319 a=0.8
NACA63-319 a=0.8 |  |  |  | Cl Max: | 1.656 | at alpha= | 15 | deg
JavaFoil+Calcfoil stall+Eppler ext transition |  |  |  | L/D Max: | 132.641 | at alpha= | 5.5 | deg
Re: | 5000000 |  |  | Cd Min: | 0.00565 | at alpha= | -1.5 | deg
Mach: | 0.1 |  |  | Cl=0 at alpha= | -2.3651 | deg
|  |  |  | @ Cl=0.1, Cd= | 0.0056529
|  |  |  | @ Cl=0.4, Cd= | 0.0058544
|  |  |  | @ Cl=0.6, Cd= | 0.0061305
alpha (deg) | Cl | Cd | Cm | Cl/Cd
-20 | -1.189 | 0.06823 | -0.024 | -17.426
-19.5 | -1.213 | 0.0609 | -0.025 | -19.914
-19 | -1.23 | 0.05659 | -0.026 | -21.732
-18.5 | -1.245 | 0.05179 | -0.027 | -24.036
-18 | -1.259 | 0.04622 | -0.028 | -27.238
-17.5 | -1.266 | 0.04257 | -0.028 | -29.748
-17 | -1.27 | 0.03921 | -0.029 | -32.384
-16.5 | -1.265 | 0.03576 | -0.03 | -35.378
-16 | -1.255 | 0.03307 | -0.031 | -37.96
-15.5 | -1.24 | 0.03047 | -0.031 | -40.683
-15 | -1.221 | 0.02801 | -0.032 | -43.605
-14.5 | -1.199 | 0.026 | -0.033 | -46.101
-14 | -1.174 | 0.0239 | -0.034 | -49.127
-13.5 | -1.145 | 0.0222 | -0.035 | -51.605
-13 | -1.114 | 0.0206 | -0.035 | -54.076
-12.5 | -1.08 | 0.01902 | -0.036 | -56.814
-12 | -1.043 | 0.01783 | -0.037 | -58.496
-11.5 | -1.004 | 0.01658 | -0.038 | -60.561
-11 | -0.962 | 0.01553 | -0.039 | -61.966
-10.5 | -0.918 | 0.01458 | -0.039 | -62.931
-10 | -0.871 | 0.01371 | -0.04 | -63.556
-9.5 | -0.824 | 0.01292 | -0.041 | -63.726
-9 | -0.775 | 0.01201 | -0.042 | -64.567
-8.5 | -0.726 | 0.01114 | -0.043 | -65.15
-8 | -0.674 | 0.01045 | -0.044 | -64.551
-7.5 | -0.622 | 0.00925 | -0.045 | -67.231
-7 | -0.572 | 0.00895 | -0.046 | -63.904
-6.5 | -0.512 | 0.00811 | -0.047 | -63.122
-6 | -0.451 | 0.0078 | -0.048 | -57.859
-5.5 | -0.39 | 0.00741 | -0.049 | -52.684
-5 | -0.329 | 0.00664 | -0.049 | -49.491
-4.5 | -0.267 | 0.00631 | -0.05 | -42.286
-4 | -0.205 | 0.00604 | -0.051 | -33.85
-3.5 | -0.142 | 0.00581 | -0.051 | -24.45
-3 | -0.079 | 0.00571 | -0.052 | -13.913
-2.5 | -0.017 | 0.00568 | -0.053 | -2.943
-2 | 0.046 | 0.00567 | -0.054 | 8.14
-1.5 | 0.109 | 0.00565 | -0.054 | 19.293
-1 | 0.172 | 0.00566 | -0.055 | 30.374
-0.5 | 0.235 | 0.00566 | -0.056 | 41.467
0 | 0.298 | 0.00572 | -0.056 | 51.982
0.5 | 0.36 | 0.00581 | -0.057 | 62.03
1 | 0.423 | 0.00588 | -0.058 | 71.99
1.5 | 0.486 | 0.00592 | -0.058 | 82.021
2 | 0.549 | 0.00602 | -0.059 | 91.063
2.5 | 0.609 | 0.00615 | -0.06 | 98.923
3 | 0.671 | 0.00628 | -0.06 | 106.862
3.5 | 0.733 | 0.00641 | -0.061 | 114.255
4 | 0.795 | 0.00663 | -0.062 | 119.838
4.5 | 0.856 | 0.00678 | -0.062 | 126.263
5 | 0.917 | 0.00718 | -0.063 | 127.798
5.5 | 0.971 | 0.00732 | -0.063 | 132.641
6 | 1.026 | 0.0085 | -0.064 | 120.789
6.5 | 1.081 | 0.00915 | -0.064 | 118.065
7 | 1.133 | 0.0104 | -0.064 | 108.928
7.5 | 1.184 | 0.01159 | -0.065 | 102.128
8 | 1.235 | 0.01238 | -0.065 | 99.761
8.5 | 1.285 | 0.0131 | -0.066 | 98.049
9 | 1.33 | 0.01499 | -0.066 | 88.726
9.5 | 1.377 | 0.01575 | -0.067 | 87.407
10 | 1.42 | 0.0166 | -0.067 | 85.527
10.5 | 1.46 | 0.01744 | -0.067 | 83.717
11 | 1.497 | 0.0184 | -0.068 | 81.348
11.5 | 1.531 | 0.01937 | -0.068 | 79.077
12 | 1.562 | 0.02057 | -0.069 | 75.951
12.5 | 1.589 | 0.0218 | -0.069 | 72.919
13 | 1.613 | 0.02308 | -0.069 | 69.858
13.5 | 1.632 | 0.02464 | -0.07 | 66.222
14 | 1.645 | 0.0261 | -0.07 | 63.02
14.5 | 1.652 | 0.02791 | -0.07 | 59.198
15 | 1.656 | 0.02978 | -0.071 | 55.604
15.5 | 1.655 | 0.03171 | -0.071 | 52.197
16 | 1.649 | 0.03415 | -0.071 | 48.293
16.5 | 1.64 | 0.0366 | -0.071 | 44.808
17 | 1.627 | 0.03924 | -0.071 | 41.46
17.5 | 1.608 | 0.04164 | -0.072 | 38.621
18 | 1.583 | 0.04482 | -0.072 | 35.319
18.5 | 1.554 | 0.04839 | -0.072 | 32.121
19 | 1.522 | 0.05238 | -0.072 | 29.062
19.5 | 1.487 | 0.05648 | -0.072 | 26.336
20 | 1.45 | 0.06142 | -0.072 | 23.606

## 76. Re 5M Mach 0.10 (2)
BIGFOIL.COM POLAR EXPORT
NACA63-319 a=0.8
NACA63-319 a=0.8 |  |  |  | Cl Max: | 1.6238 | at alpha= | 20 | deg
XFOIL ncrit=9 |  |  |  | L/D Max: | 147.521 | at alpha= | 5 | deg
Re: | 5000000 |  |  | Cd Min: | 0.07469 | at alpha= | 20 | deg
Mach: | 0.1 |  |  | Cl=0 at alpha= | -2.3295 | deg
|  |  |  | @ Cl=0.1, Cd= | 0.0048405
|  |  |  | @ Cl=0.4, Cd= | 0.0049082
|  |  |  | @ Cl=0.6, Cd= | 0.0051466
alpha (deg) | Cl | Cd | Cm | Cl/Cd
-20 | -1.3885 | 0.05387 | -0.0624 | -25.775
-19.5 | -1.3836 | 0.04902 | -0.0636 | -28.2252
-19 | -1.3818 | 0.04405 | -0.0645 | -31.3689
-18.5 | -1.3723 | 0.03986 | -0.0653 | -34.428
-18 | -1.3937 | 0.03655 | -0.059 | -38.1313
-17.5 | -1.3226 | 0.03269 | -0.0699 | -40.4589
-17 | -1.301 | 0.02989 | -0.0704 | -43.5263
-16.5 | -1.2854 | 0.02728 | -0.0692 | -47.1188
-16 | -1.2655 | 0.02499 | -0.0681 | -50.6403
-15.5 | -1.2484 | 0.02261 | -0.0666 | -55.2145
-15 | -1.2304 | 0.02041 | -0.0648 | -60.2842
-14.5 | -1.2089 | 0.01852 | -0.0629 | -65.2754
-14 | -1.1848 | 0.01689 | -0.0608 | -70.148
-13.5 | -1.1595 | 0.01546 | -0.0586 | -75
-13 | -1.137 | 0.01418 | -0.0556 | -80.1834
-12.5 | -1.1179 | 0.01333 | -0.0508 | -83.8635
-12 | -1.0795 | 0.01255 | -0.0488 | -86.0159
-11.5 | -1.0342 | 0.01193 | -0.0478 | -86.689
-11 | -0.9849 | 0.01143 | -0.0472 | -86.168
-10.5 | -0.9338 | 0.01096 | -0.0469 | -85.2007
-10 | -0.8819 | 0.01045 | -0.0467 | -84.3923
-9.5 | -0.8277 | 0.01006 | -0.0468 | -82.2763
-9 | -0.7734 | 0.00964 | -0.0469 | -80.2282
-8.5 | -0.7174 | 0.00929 | -0.0472 | -77.2228
-8 | -0.6614 | 0.00891 | -0.0476 | -74.2312
-7.5 | -0.6048 | 0.00854 | -0.048 | -70.8197
-7 | -0.5482 | 0.00812 | -0.0485 | -67.5123
-6.5 | -0.4912 | 0.00771 | -0.049 | -63.7095
-6 | -0.4335 | 0.00732 | -0.0497 | -59.2213
-5.5 | -0.3754 | 0.00698 | -0.0504 | -53.7822
-5 | -0.3169 | 0.00659 | -0.0512 | -48.088
-4.5 | -0.2588 | 0.00615 | -0.052 | -42.0813
-4 | -0.2001 | 0.00572 | -0.0528 | -34.9825
-3.5 | -0.1415 | 0.00525 | -0.0537 | -26.9524
-3 | -0.0816 | 0.00498 | -0.0547 | -16.3855
-2.5 | -0.0208 | 0.00491 | -0.0557 | -4.2363
-2 | 0.0402 | 0.00487 | -0.0567 | 8.2546
-1.5 | 0.1011 | 0.00484 | -0.0577 | 20.8884
-1 | 0.1621 | 0.0048 | -0.0588 | 33.7708
-0.5 | 0.223 | 0.00484 | -0.0597 | 46.0744
0 | 0.284 | 0.00483 | -0.0608 | 58.7992
0.5 | 0.3447 | 0.00489 | -0.0617 | 70.4908
1 | 0.4055 | 0.00491 | -0.0627 | 82.5866
1.5 | 0.466 | 0.00498 | -0.0636 | 93.5743
2 | 0.5264 | 0.00504 | -0.0646 | 104.4444
2.5 | 0.5868 | 0.00512 | -0.0655 | 114.6094
3 | 0.6464 | 0.00524 | -0.0663 | 123.3588
3.5 | 0.7057 | 0.0054 | -0.067 | 130.6852
4 | 0.7647 | 0.00555 | -0.0677 | 137.7838
4.5 | 0.8233 | 0.00573 | -0.0684 | 143.6824
5 | 0.8807 | 0.00597 | -0.0688 | 147.5209
5.5 | 0.9319 | 0.00666 | -0.0684 | 139.9249
6 | 0.9802 | 0.00744 | -0.0675 | 131.7473
6.5 | 1.0286 | 0.00813 | -0.0666 | 126.5191
7 | 1.0741 | 0.00888 | -0.0651 | 120.9572
7.5 | 1.1187 | 0.00956 | -0.0636 | 117.0188
8 | 1.1604 | 0.01024 | -0.0615 | 113.3203
8.5 | 1.1994 | 0.01088 | -0.0589 | 110.239
9 | 1.22 | 0.01162 | -0.053 | 104.9914
9.5 | 1.2439 | 0.01256 | -0.0483 | 99.0366
10 | 1.2664 | 0.01374 | -0.0439 | 92.1689
10.5 | 1.2912 | 0.01499 | -0.0402 | 86.1374
11 | 1.3175 | 0.01629 | -0.037 | 80.8778
11.5 | 1.344 | 0.01771 | -0.0341 | 75.8893
12 | 1.3693 | 0.01931 | -0.0314 | 70.9114
12.5 | 1.3952 | 0.02098 | -0.029 | 66.5014
13 | 1.4168 | 0.02301 | -0.0265 | 61.5732
13.5 | 1.4411 | 0.025 | -0.0246 | 57.644
14 | 1.4617 | 0.02734 | -0.0226 | 53.4638
14.5 | 1.4824 | 0.02984 | -0.0209 | 49.6783
15 | 1.5026 | 0.03244 | -0.0194 | 46.3194
16.5 | 1.5545 | 0.042 | -0.0167 | 37.0119
17 | 1.5694 | 0.04572 | -0.0162 | 34.3263
17.5 | 1.58 | 0.04998 | -0.0159 | 31.6126
18 | 1.5918 | 0.05431 | -0.0159 | 29.3095
18.5 | 1.6039 | 0.05872 | -0.0162 | 27.3144
19 | 1.6133 | 0.06357 | -0.0168 | 25.3783
19.5 | 1.6201 | 0.06886 | -0.0177 | 23.5274
20 | 1.6238 | 0.07469 | -0.0189 | 21.7405

## 77. Re 5M Mach 0.25 (1)
BIGFOIL.COM POLAR EXPORT
NACA63-319 a=0.8
NACA63-319 a=0.8 |  |  |  | Cl Max: | 1.599 | at alpha= | 13.5 | deg
JavaFoil+Calcfoil stall+Eppler ext transition |  |  |  | L/D Max: | 125.911 | at alpha= | 5 | deg
Re: | 5000000 |  |  | Cd Min: | 0.00568 | at alpha= | -2 | deg
Mach: | 0.25 |  |  | Cl=0 at alpha= | -2.3672 | deg
|  |  |  | @ Cl=0.1, Cd= | 0.0057289
|  |  |  | @ Cl=0.4, Cd= | 0.0059131
|  |  |  | @ Cl=0.6, Cd= | 0.0062067
alpha (deg) | Cl | Cd | Cm | Cl/Cd
-20 | -0.821 | 0.13815 | -0.02 | -5.944
-19.5 | -0.881 | 0.12111 | -0.022 | -7.276
-19 | -0.947 | 0.0983 | -0.024 | -9.632
-18.5 | -1.006 | 0.08094 | -0.026 | -12.433
-18 | -1.06 | 0.06644 | -0.027 | -15.955
-17.5 | -1.104 | 0.05605 | -0.028 | -19.706
-17 | -1.137 | 0.05007 | -0.029 | -22.71
-16.5 | -1.156 | 0.04425 | -0.03 | -26.132
-16 | -1.167 | 0.04005 | -0.031 | -29.151
-15.5 | -1.17 | 0.03594 | -0.032 | -32.559
-15 | -1.166 | 0.03287 | -0.033 | -35.459
-14.5 | -1.157 | 0.02988 | -0.034 | -38.715
-14 | -1.143 | 0.02737 | -0.034 | -41.764
-13.5 | -1.124 | 0.02507 | -0.035 | -44.845
-13 | -1.102 | 0.02294 | -0.036 | -48.018
-12.5 | -1.074 | 0.0211 | -0.037 | -50.918
-12 | -1.043 | 0.01964 | -0.038 | -53.084
-11.5 | -1.008 | 0.01814 | -0.039 | -55.577
-11 | -0.969 | 0.01687 | -0.039 | -57.453
-10.5 | -0.928 | 0.01576 | -0.04 | -58.857
-10 | -0.883 | 0.01482 | -0.041 | -59.569
-9.5 | -0.836 | 0.01388 | -0.042 | -60.243
-9 | -0.786 | 0.01309 | -0.043 | -60.052
-8.5 | -0.736 | 0.01212 | -0.044 | -60.751
-8 | -0.685 | 0.01124 | -0.045 | -60.943
-7.5 | -0.632 | 0.01044 | -0.046 | -60.495
-7 | -0.577 | 0.00976 | -0.047 | -59.096
-6.5 | -0.525 | 0.00837 | -0.048 | -62.715
-6 | -0.463 | 0.00804 | -0.049 | -57.61
-5.5 | -0.401 | 0.00766 | -0.05 | -52.282
-5 | -0.337 | 0.00679 | -0.051 | -49.676
-4.5 | -0.274 | 0.00644 | -0.051 | -42.54
-4 | -0.21 | 0.00617 | -0.052 | -34.039
-3.5 | -0.146 | 0.00591 | -0.053 | -24.698
-3 | -0.082 | 0.0058 | -0.054 | -14.072
-2.5 | -0.017 | 0.00577 | -0.054 | -2.978
-2 | 0.047 | 0.00568 | -0.055 | 8.339
-1.5 | 0.112 | 0.00574 | -0.056 | 19.503
-1 | 0.177 | 0.00575 | -0.056 | 30.691
-0.5 | 0.241 | 0.00571 | -0.057 | 42.217
0 | 0.306 | 0.00583 | -0.058 | 52.496
0.5 | 0.37 | 0.00589 | -0.059 | 62.915
1 | 0.435 | 0.00594 | -0.059 | 73.218
1.5 | 0.499 | 0.00605 | -0.06 | 82.522
2 | 0.564 | 0.00613 | -0.061 | 91.902
2.5 | 0.625 | 0.00626 | -0.061 | 99.818
3 | 0.689 | 0.00638 | -0.062 | 108.085
3.5 | 0.753 | 0.00655 | -0.063 | 114.959
4 | 0.816 | 0.00675 | -0.063 | 120.845
4.5 | 0.879 | 0.00701 | -0.064 | 125.503
5 | 0.942 | 0.00748 | -0.065 | 125.911
5.5 | 0.993 | 0.00826 | -0.065 | 120.329
6 | 1.05 | 0.00892 | -0.065 | 117.668
6.5 | 1.106 | 0.00967 | -0.066 | 114.388
7 | 1.158 | 0.01107 | -0.066 | 104.619
7.5 | 1.21 | 0.0123 | -0.066 | 98.359
8 | 1.261 | 0.01316 | -0.067 | 95.825
8.5 | 1.311 | 0.01398 | -0.067 | 93.758
9 | 1.355 | 0.01601 | -0.068 | 84.639
9.5 | 1.401 | 0.01689 | -0.068 | 82.923
10 | 1.441 | 0.01782 | -0.069 | 80.866
10.5 | 1.478 | 0.01887 | -0.069 | 78.312
11 | 1.51 | 0.02003 | -0.07 | 75.419
11.5 | 1.538 | 0.02134 | -0.07 | 72.075
12 | 1.561 | 0.0227 | -0.07 | 68.776
12.5 | 1.579 | 0.02417 | -0.071 | 65.337
13 | 1.592 | 0.02586 | -0.071 | 61.555
13.5 | 1.599 | 0.0278 | -0.071 | 57.513
14 | 1.595 | 0.02979 | -0.071 | 53.546
14.5 | 1.584 | 0.032 | -0.072 | 49.497
15 | 1.566 | 0.03446 | -0.072 | 45.455
15.5 | 1.54 | 0.0375 | -0.072 | 41.08
16 | 1.508 | 0.04055 | -0.072 | 37.192
16.5 | 1.468 | 0.04423 | -0.072 | 33.192
17 | 1.421 | 0.04839 | -0.072 | 29.374
17.5 | 1.364 | 0.05321 | -0.072 | 25.642
18 | 1.298 | 0.05855 | -0.072 | 22.174
18.5 | 1.226 | 0.06528 | -0.072 | 18.775

## 78. Re 5M Mach 0.25 (2)
BIGFOIL.COM POLAR EXPORT
NACA63-319 a=0.8
NACA63-319 a=0.8 |  |  |  | Cl Max: | 1.5743 | at alpha= | 20 | deg
XFOIL ncrit=9 |  |  |  | L/D Max: | 148.825 | at alpha= | 5 | deg
Re: | 5000000 |  |  | Cd Min: | 0.0942 | at alpha= | 20 | deg
Mach: | 0.25 |  |  | Cl=0 at alpha= | -2.3249 | deg
|  |  |  | @ Cl=0.1, Cd= | 0.0048941
|  |  |  | @ Cl=0.4, Cd= | 0.0049745
|  |  |  | @ Cl=0.6, Cd= | 0.0051926
alpha (deg) | Cl | Cd | Cm | Cl/Cd
-20 | -1.2867 | 0.07561 | -0.0635 | -17.0176
-19.5 | -1.2991 | 0.06779 | -0.0667 | -19.1636
-19 | -1.297 | 0.06195 | -0.0686 | -20.9362
-18.5 | -1.3038 | 0.05543 | -0.0704 | -23.5216
-18 | -1.3435 | 0.05072 | -0.0636 | -26.4886
-17.5 | -1.2918 | 0.04436 | -0.0744 | -29.1208
-17 | -1.2611 | 0.03945 | -0.0794 | -31.967
-16.5 | -1.2496 | 0.03576 | -0.0788 | -34.9441
-16 | -1.2339 | 0.03244 | -0.0782 | -38.0364
-15.5 | -1.2181 | 0.02933 | -0.0772 | -41.5309
-15 | -1.1985 | 0.02667 | -0.0758 | -44.9381
-14.5 | -1.184 | 0.02381 | -0.0741 | -49.727
-14 | -1.1659 | 0.02134 | -0.072 | -54.6345
-13.5 | -1.144 | 0.01922 | -0.0698 | -59.5213
-13 | -1.1182 | 0.01741 | -0.0675 | -64.2275
-12.5 | -1.091 | 0.0158 | -0.0651 | -69.0506
-12 | -1.0645 | 0.01435 | -0.0622 | -74.1812
-11.5 | -1.053 | 0.01308 | -0.0563 | -80.5046
-11 | -1.0113 | 0.01229 | -0.0541 | -82.2864
-10.5 | -0.9625 | 0.01167 | -0.0527 | -82.4764
-10 | -0.9099 | 0.01116 | -0.0518 | -81.5323
-9.5 | -0.8568 | 0.01057 | -0.0511 | -81.0596
-9 | -0.8004 | 0.01014 | -0.0508 | -78.9349
-8.5 | -0.7437 | 0.00966 | -0.0506 | -76.9876
-8 | -0.6854 | 0.00928 | -0.0507 | -73.8578
-7.5 | -0.6267 | 0.00889 | -0.0508 | -70.4949
-7 | -0.568 | 0.00845 | -0.051 | -67.2189
-6.5 | -0.5092 | 0.00799 | -0.0513 | -63.7297
-6 | -0.4496 | 0.00755 | -0.0518 | -59.5497
-5.5 | -0.3892 | 0.00719 | -0.0524 | -54.1307
-5 | -0.329 | 0.00677 | -0.053 | -48.5968
-4.5 | -0.2685 | 0.0063 | -0.0537 | -42.619
-3.5 | -0.1472 | 0.00534 | -0.0554 | -27.5655
-3 | -0.0853 | 0.00507 | -0.0564 | -16.8245
-2.5 | -0.0221 | 0.00497 | -0.0574 | -4.4467
-2 | 0.041 | 0.00495 | -0.0584 | 8.2828
-1.5 | 0.1043 | 0.00489 | -0.0594 | 21.3292
-1 | 0.1673 | 0.00489 | -0.0604 | 34.2127
-0.5 | 0.2306 | 0.00488 | -0.0615 | 47.2541
0 | 0.2936 | 0.00491 | -0.0625 | 59.7963
0.5 | 0.3568 | 0.00494 | -0.0635 | 72.2267
1 | 0.4195 | 0.00499 | -0.0645 | 84.0681
1.5 | 0.4825 | 0.00505 | -0.0654 | 95.5446
2 | 0.5449 | 0.00514 | -0.0663 | 106.0117
2.5 | 0.6077 | 0.0052 | -0.0672 | 116.8654
3 | 0.6697 | 0.00532 | -0.068 | 125.8835
3.5 | 0.7311 | 0.00549 | -0.0687 | 133.1694
4 | 0.7924 | 0.00564 | -0.0693 | 140.4965
4.5 | 0.8532 | 0.00584 | -0.0699 | 146.0959
5 | 0.9123 | 0.00613 | -0.0701 | 148.8254
5.5 | 0.9644 | 0.00684 | -0.0693 | 140.9942
6 | 1.0125 | 0.00768 | -0.0679 | 131.8359
7 | 1.1034 | 0.00926 | -0.0639 | 119.1577
7.5 | 1.1439 | 0.01003 | -0.061 | 114.0479
8 | 1.1723 | 0.01075 | -0.0559 | 109.0512
8.5 | 1.1954 | 0.01165 | -0.0502 | 102.6094
9 | 1.2198 | 0.01277 | -0.0454 | 95.5208
9.5 | 1.2416 | 0.01418 | -0.0407 | 87.5599
10 | 1.2627 | 0.01582 | -0.0363 | 79.8167
10.5 | 1.2885 | 0.01741 | -0.0329 | 74.0092
11 | 1.3134 | 0.01921 | -0.0297 | 68.3706
11.5 | 1.3378 | 0.02118 | -0.0268 | 63.1634
12 | 1.3635 | 0.0232 | -0.0243 | 58.7716
12.5 | 1.3846 | 0.02565 | -0.0218 | 53.9805
13 | 1.4095 | 0.02801 | -0.0197 | 50.3213
13.5 | 1.4296 | 0.03086 | -0.0178 | 46.3253
14 | 1.4494 | 0.03389 | -0.0161 | 42.7678
14.5 | 1.4686 | 0.03711 | -0.0146 | 39.5742
15 | 1.4843 | 0.04075 | -0.0134 | 36.4245
15.5 | 1.5025 | 0.04422 | -0.0127 | 33.9778
16 | 1.5186 | 0.04823 | -0.0121 | 31.4866
16.5 | 1.5313 | 0.0527 | -0.0117 | 29.0569
17 | 1.5416 | 0.0576 | -0.0117 | 26.7639
17.5 | 1.5533 | 0.06254 | -0.012 | 24.8369
18 | 1.5619 | 0.06799 | -0.0126 | 22.9725
18.5 | 1.567 | 0.074 | -0.0137 | 21.1757
19 | 1.5696 | 0.08054 | -0.0152 | 19.4885
19.5 | 1.5713 | 0.08733 | -0.0171 | 17.9927
20 | 1.5743 | 0.0942 | -0.0193 | 16.7123

## 79. Re 5M Mach 0.50 (1)
BIGFOIL.COM POLAR EXPORT
NACA63-319 a=0.8
NACA63-319 a=0.8 |  |  |  | Cl Max: | 1.43 | at alpha= | 9.5 | deg
JavaFoil+Calcfoil stall+Eppler ext transition |  |  |  | L/D Max: | 119.964 | at alpha= | 3 | deg
Re: | 5000000 |  |  | Cd Min: | 0.00601 | at alpha= | -1 | deg
Mach: | 0.5 |  |  | Cl=0 at alpha= | -2.3681 | deg
|  |  |  | @ Cl=0.1, Cd= | 0.0060269
|  |  |  | @ Cl=0.4, Cd= | 0.0062486
|  |  |  | @ Cl=0.6, Cd= | 0.0066275
alpha (deg) | Cl | Cd | Cm | Cl/Cd
-20 | -1.012 | 0.15963 | -0.02 | -6.338
-19.5 | -0.979 | 0.15454 | -0.02 | -6.338
-19 | -0.951 | 0.15325 | -0.02 | -6.206
-18.5 | -0.926 | 0.1537 | -0.021 | -6.026
-18 | -0.898 | 0.14381 | -0.022 | -6.247
-17.5 | -0.865 | 0.14045 | -0.021 | -6.162
-17 | -0.836 | 0.13526 | -0.021 | -6.184
-16.5 | -0.815 | 0.12726 | -0.023 | -6.401
-16 | -0.783 | 0.12173 | -0.023 | -6.433
-15.5 | -0.75 | 0.11848 | -0.021 | -6.333
-15 | -0.722 | 0.11433 | -0.021 | -6.314
-14.5 | -0.696 | 0.11153 | -0.023 | -6.242
-14 | -0.665 | 0.10552 | -0.021 | -6.299
-13.5 | -0.635 | 0.11809 | -0.021 | -5.38
-13 | -0.608 | 0.09718 | -0.022 | -6.255
-12.5 | -0.579 | 0.09357 | -0.022 | -6.192
-12 | -0.553 | 0.08309 | -0.024 | -6.656
-11.5 | -0.594 | 0.03247 | -0.041 | -18.277
-11 | -0.508 | 0.06586 | -0.032 | -7.72
-10.5 | -0.809 | 0.02532 | -0.044 | -31.973
-10 | -0.85 | 0.0216 | -0.045 | -39.347
-9.5 | -0.844 | 0.01948 | -0.046 | -43.303
-9 | -0.817 | 0.01766 | -0.047 | -46.232
-8.5 | -0.777 | 0.01626 | -0.048 | -47.8
-8 | -0.73 | 0.01502 | -0.049 | -48.585
-7.5 | -0.677 | 0.01393 | -0.05 | -48.594
-7 | -0.618 | 0.01299 | -0.051 | -47.587
-6.5 | -0.558 | 0.01205 | -0.052 | -46.267
-6 | -0.496 | 0.01118 | -0.053 | -44.308
-5.5 | -0.435 | 0.0094 | -0.054 | -46.328
-5 | -0.372 | 0.00835 | -0.056 | -44.564
-4.5 | -0.305 | 0.00716 | -0.057 | -42.676
-4 | -0.234 | 0.0067 | -0.058 | -34.979
-3.5 | -0.163 | 0.00623 | -0.059 | -26.139
-3 | -0.091 | 0.0061 | -0.06 | -14.953
-2.5 | -0.019 | 0.00603 | -0.061 | -3.181
-2 | 0.053 | 0.00604 | -0.061 | 8.768
-1.5 | 0.125 | 0.00602 | -0.062 | 20.787
-1 | 0.197 | 0.00601 | -0.063 | 32.835
-0.5 | 0.27 | 0.00607 | -0.064 | 44.421
0 | 0.342 | 0.00616 | -0.065 | 55.504
0.5 | 0.414 | 0.00627 | -0.066 | 66.037
1 | 0.486 | 0.00637 | -0.066 | 76.352
1.5 | 0.558 | 0.00654 | -0.067 | 85.397
2 | 0.63 | 0.00669 | -0.068 | 94.192
2.5 | 0.698 | 0.00692 | -0.069 | 100.916
3 | 0.763 | 0.00636 | -0.069 | 119.964
3.5 | 0.831 | 0.00745 | -0.069 | 111.615
4 | 0.899 | 0.00774 | -0.07 | 116.055
4.5 | 0.965 | 0.00824 | -0.071 | 117.07
5 | 1.029 | 0.00927 | -0.071 | 110.984
5.5 | 1.092 | 0.0102 | -0.072 | 107.055
6 | 1.152 | 0.01125 | -0.072 | 102.4
6.5 | 1.208 | 0.0133 | -0.072 | 90.86
7 | 1.262 | 0.01499 | -0.073 | 84.208
7.5 | 1.313 | 0.01623 | -0.073 | 80.913
8 | 1.355 | 0.01915 | -0.074 | 70.744
8.5 | 1.392 | 0.02064 | -0.074 | 67.457
9 | 1.419 | 0.02241 | -0.074 | 63.323
9.5 | 1.43 | 0.02441 | -0.075 | 58.612
10 | 1.408 | 0.027 | -0.075 | 52.142
10.5 | 1.322 | 0.03008 | -0.075 | 43.963
11 | 0.878 | 0.03806 | -0.075 | 23.077
11.5 | 0.904 | 0.04143 | -0.075 | 21.825
12 | 0.941 | 0.03957 | -0.076 | 23.79
12.5 | 0.954 | 0.04932 | -0.074 | 19.336
13 | 0.975 | 0.05779 | -0.073 | 16.879
13.5 | 0.899 | 0.10216 | -0.044 | 8.797
14 | 1.03 | 0.06518 | -0.074 | 15.8
14.5 | 0.955 | 0.11289 | -0.046 | 8.462

## 80. Re 5M Mach 0.50 (2)
BIGFOIL.COM POLAR EXPORT
NACA63-319 a=0.8
NACA63-319 a=0.8 |  |  |  | Cl Max: | 1.3898 | at alpha= | 15 | deg
XFOIL ncrit=9 |  |  |  | L/D Max: | 153.895 | at alpha= | 5 | deg
Re: | 5000000 |  |  | Cd Min: | 0.19796 | at alpha= | 20 | deg
Mach: | 0.5 |  |  | Cl=0 at alpha= | -2.2992 | deg
|  |  |  | @ Cl=0.1, Cd= | 0.0051842
|  |  |  | @ Cl=0.4, Cd= | 0.0052558
|  |  |  | @ Cl=0.6, Cd= | 0.0054769
alpha (deg) | Cl | Cd | Cm | Cl/Cd
-17 | -0.7835 | 0.12422 | -0.0518 | -6.3074
-16.5 | -0.8063 | 0.11171 | -0.0609 | -7.2178
-16 | -0.8255 | 0.10013 | -0.069 | -8.2443
-15.5 | -0.8473 | 0.08882 | -0.0767 | -9.5395
-15 | -0.87 | 0.07804 | -0.0836 | -11.1481
-14.5 | -0.8913 | 0.06816 | -0.0893 | -13.0766
-14 | -0.9119 | 0.0591 | -0.0938 | -15.4298
-13.5 | -0.9288 | 0.0511 | -0.0967 | -18.1761
-13 | -0.9412 | 0.04405 | -0.0981 | -21.3666
-12.5 | -0.9471 | 0.038 | -0.0983 | -24.9237
-12 | -0.9475 | 0.03278 | -0.0973 | -28.9048
-11.5 | -0.9436 | 0.02828 | -0.0953 | -33.3663
-11 | -0.9323 | 0.02457 | -0.0926 | -37.9446
-10.5 | -0.9139 | 0.02147 | -0.0893 | -42.5664
-10 | -0.8901 | 0.0188 | -0.0858 | -47.3457
-9.5 | -0.8627 | 0.01647 | -0.0822 | -52.3801
-9 | -0.8338 | 0.01438 | -0.0782 | -57.9833
-8.5 | -0.8153 | 0.01241 | -0.0728 | -65.697
-8 | -0.7714 | 0.01141 | -0.0688 | -67.6074
-7.5 | -0.7137 | 0.01064 | -0.0663 | -67.0771
-7 | -0.6497 | 0.01001 | -0.0646 | -64.9051
-6.5 | -0.5839 | 0.00944 | -0.0635 | -61.8538
-6 | -0.5179 | 0.0088 | -0.0626 | -58.8523
-5.5 | -0.4513 | 0.00813 | -0.062 | -55.5105
-4.5 | -0.3124 | 0.00709 | -0.0621 | -44.0621
-4 | -0.2436 | 0.00648 | -0.0624 | -37.5926
-3.5 | -0.1744 | 0.00578 | -0.063 | -30.173
-2.5 | -0.0294 | 0.00526 | -0.0648 | -5.5894
-2 | 0.0438 | 0.00523 | -0.0658 | 8.3748
-1.5 | 0.1175 | 0.00517 | -0.0668 | 22.7273
-1 | 0.1905 | 0.00517 | -0.0679 | 36.8472
-0.5 | 0.2641 | 0.00519 | -0.069 | 50.8863
0 | 0.337 | 0.00523 | -0.0701 | 64.4359
0.5 | 0.4102 | 0.00526 | -0.0711 | 77.9848
1 | 0.4832 | 0.00533 | -0.0721 | 90.6567
1.5 | 0.556 | 0.00541 | -0.073 | 102.7726
2 | 0.6284 | 0.00552 | -0.0738 | 113.8406
2.5 | 0.7014 | 0.00562 | -0.0745 | 124.8043
3 | 0.7731 | 0.00578 | -0.075 | 133.7543
3.5 | 0.8444 | 0.00598 | -0.0752 | 141.204
4 | 0.9147 | 0.00621 | -0.0751 | 147.2947
4.5 | 0.9842 | 0.00649 | -0.0748 | 151.6487
5 | 1.0511 | 0.00683 | -0.0738 | 153.8946
5.5 | 1.1 | 0.00774 | -0.0701 | 142.1189
6 | 1.1221 | 0.0089 | -0.062 | 126.0787
6.5 | 1.129 | 0.01041 | -0.0522 | 108.4534
7 | 1.1461 | 0.01216 | -0.045 | 94.2516
7.5 | 1.1632 | 0.01428 | -0.0386 | 81.4566
8 | 1.1817 | 0.01667 | -0.0331 | 70.8878
8.5 | 1.2024 | 0.01928 | -0.0283 | 62.3651
9 | 1.2186 | 0.02235 | -0.0238 | 54.5235
9.5 | 1.225 | 0.02624 | -0.0194 | 46.6845
10.5 | 1.2588 | 0.03378 | -0.0133 | 37.2647
11 | 1.2803 | 0.0376 | -0.0109 | 34.0505
11.5 | 1.3025 | 0.0416 | -0.0089 | 31.3101
12 | 1.3197 | 0.0462 | -0.0072 | 28.5649
12.5 | 1.3401 | 0.05079 | -0.0058 | 26.3851
13 | 1.3564 | 0.05592 | -0.0048 | 24.2561
13.5 | 1.3709 | 0.06147 | -0.0042 | 22.3019
14 | 1.3823 | 0.06761 | -0.0042 | 20.4452
14.5 | 1.3889 | 0.07447 | -0.0048 | 18.6505
15 | 1.3898 | 0.08224 | -0.0062 | 16.8993
15.5 | 1.3841 | 0.09108 | -0.0087 | 15.1965
16 | 1.3735 | 0.10085 | -0.0122 | 13.6192
16.5 | 1.3576 | 0.11165 | -0.017 | 12.1594
17 | 1.3401 | 0.12302 | -0.0228 | 10.8934
17.5 | 1.32 | 0.1351 | -0.0298 | 9.7705
19 | 1.2576 | 0.17262 | -0.0541 | 7.2854
19.5 | 1.2418 | 0.18533 | -0.0633 | 6.7005
20 | 1.2289 | 0.19796 | -0.0725 | 6.2078

## 81. Re 6M Mach 0.00 (1)
BIGFOIL.COM POLAR EXPORT
NACA63-319 a=0.8
NACA63-319 a=0.8 |  |  |  | Cl Max: | 1.671 | at alpha= | 15.5 | deg
JavaFoil+Calcfoil stall+Eppler ext transition |  |  |  | L/D Max: | 131.427 | at alpha= | 5.5 | deg
Re: | 6000000 |  |  | Cd Min: | 0.00553 | at alpha= | -1.5 | deg
Mach: | 0 |  |  | Cl=0 at alpha= | -2.3651 | deg
|  |  |  | @ Cl=0.1, Cd= | 0.0055313
|  |  |  | @ Cl=0.4, Cd= | 0.0057397
|  |  |  | @ Cl=0.6, Cd= | 0.006056
alpha (deg) | Cl | Cd | Cm | Cl/Cd
-20 | -1.23 | 0.06302 | -0.025 | -19.519
-19.5 | -1.249 | 0.05684 | -0.025 | -21.968
-19 | -1.265 | 0.05089 | -0.026 | -24.856
-18.5 | -1.275 | 0.04737 | -0.027 | -26.915
-18 | -1.284 | 0.04257 | -0.028 | -30.175
-17.5 | -1.288 | 0.03933 | -0.028 | -32.75
-17 | -1.288 | 0.03638 | -0.029 | -35.411
-16.5 | -1.28 | 0.03332 | -0.03 | -38.424
-16 | -1.268 | 0.03088 | -0.031 | -41.064
-15.5 | -1.25 | 0.02851 | -0.031 | -43.858
-15 | -1.229 | 0.02646 | -0.032 | -46.463
-14.5 | -1.205 | 0.0244 | -0.033 | -49.402
-14 | -1.179 | 0.02258 | -0.034 | -52.199
-13.5 | -1.149 | 0.02105 | -0.035 | -54.586
-13 | -1.117 | 0.01925 | -0.035 | -58.036
-12.5 | -1.082 | 0.01797 | -0.036 | -60.222
-12 | -1.044 | 0.01687 | -0.037 | -61.91
-11.5 | -1.004 | 0.01576 | -0.038 | -63.7
-11 | -0.962 | 0.01479 | -0.038 | -65.001
-10.5 | -0.917 | 0.0139 | -0.039 | -65.958
-10 | -0.871 | 0.01295 | -0.04 | -67.307
-9.5 | -0.824 | 0.01213 | -0.041 | -67.957
-9 | -0.776 | 0.01127 | -0.042 | -68.849
-8.5 | -0.727 | 0.0105 | -0.043 | -69.166
-8 | -0.675 | 0.00987 | -0.044 | -68.425
-7.5 | -0.628 | 0.00904 | -0.045 | -69.49
-7 | -0.569 | 0.0087 | -0.046 | -65.465
-6.5 | -0.509 | 0.00792 | -0.047 | -64.29
-6 | -0.449 | 0.00765 | -0.048 | -58.691
-5.5 | -0.388 | 0.00735 | -0.048 | -52.853
-5 | -0.327 | 0.00685 | -0.049 | -47.728
-4.5 | -0.265 | 0.00633 | -0.05 | -41.951
-4 | -0.203 | 0.00607 | -0.05 | -33.534
-3.5 | -0.141 | 0.00581 | -0.051 | -24.338
-3 | -0.079 | 0.00567 | -0.052 | -13.927
-2.5 | -0.017 | 0.0056 | -0.053 | -2.972
-2 | 0.046 | 0.00554 | -0.053 | 8.283
-1.5 | 0.108 | 0.00553 | -0.054 | 19.6
-1 | 0.171 | 0.00559 | -0.055 | 30.571
-0.5 | 0.234 | 0.00561 | -0.055 | 41.634
0 | 0.296 | 0.00564 | -0.056 | 52.469
0.5 | 0.359 | 0.0057 | -0.057 | 62.939
1 | 0.421 | 0.00576 | -0.057 | 73.077
1.5 | 0.484 | 0.00583 | -0.058 | 82.902
2 | 0.546 | 0.00593 | -0.059 | 91.994
2.5 | 0.606 | 0.00607 | -0.059 | 99.847
3 | 0.668 | 0.00617 | -0.06 | 108.121
3.5 | 0.729 | 0.00634 | -0.061 | 115.086
4 | 0.791 | 0.00649 | -0.061 | 121.849
4.5 | 0.852 | 0.00679 | -0.062 | 125.421
5 | 0.913 | 0.00738 | -0.063 | 123.696
5.5 | 0.967 | 0.00736 | -0.063 | 131.427
6 | 1.022 | 0.00849 | -0.063 | 120.34
6.5 | 1.076 | 0.00937 | -0.064 | 114.809
7 | 1.128 | 0.01041 | -0.064 | 108.399
7.5 | 1.18 | 0.01128 | -0.065 | 104.643
8 | 1.231 | 0.01198 | -0.065 | 102.83
8.5 | 1.281 | 0.01265 | -0.066 | 101.259
9 | 1.327 | 0.01439 | -0.066 | 92.255
9.5 | 1.374 | 0.01509 | -0.066 | 91.02
10 | 1.417 | 0.01588 | -0.067 | 89.204
10.5 | 1.458 | 0.01667 | -0.067 | 87.434
11 | 1.496 | 0.01759 | -0.068 | 85.035
11.5 | 1.531 | 0.01848 | -0.068 | 82.841
12 | 1.563 | 0.01954 | -0.069 | 79.969
12.5 | 1.591 | 0.02067 | -0.069 | 76.986
13 | 1.617 | 0.0219 | -0.069 | 73.824
13.5 | 1.638 | 0.02323 | -0.07 | 70.499
14 | 1.652 | 0.02472 | -0.07 | 66.842
14.5 | 1.662 | 0.0264 | -0.07 | 62.956
15 | 1.669 | 0.02815 | -0.07 | 59.277
15.5 | 1.671 | 0.02994 | -0.071 | 55.816
16 | 1.668 | 0.03223 | -0.071 | 51.754
16.5 | 1.663 | 0.03445 | -0.071 | 48.266
17 | 1.654 | 0.03667 | -0.071 | 45.094
17.5 | 1.639 | 0.03926 | -0.072 | 41.738
18 | 1.619 | 0.04173 | -0.072 | 38.794
18.5 | 1.595 | 0.0451 | -0.072 | 35.355
19 | 1.568 | 0.04852 | -0.072 | 32.314
19.5 | 1.537 | 0.05265 | -0.072 | 29.203
20 | 1.506 | 0.05644 | -0.072 | 26.685

## 82. Re 6M Mach 0.00 (2)
BIGFOIL.COM POLAR EXPORT
NACA63-319 a=0.8
NACA63-319 a=0.8 |  |  |  | Cl Max: | 1.6532 | at alpha= | 20 | deg
XFOIL ncrit=9 |  |  |  | L/D Max: | 146.187 | at alpha= | 5 | deg
Re: | 6000000 |  |  | Cd Min: | 0.06859 | at alpha= | 20 | deg
Mach: | 0 |  |  | Cl=0 at alpha= | -2.3331 | deg
|  |  |  | @ Cl=0.1, Cd= | 0.004691
|  |  |  | @ Cl=0.4, Cd= | 0.0047666
|  |  |  | @ Cl=0.6, Cd= | 0.0050262
alpha (deg) | Cl | Cd | Cm | Cl/Cd
-20 | -1.4404 | 0.0472 | -0.0612 | -30.5169
-19.5 | -1.4307 | 0.04314 | -0.0619 | -33.1641
-19 | -1.4167 | 0.03945 | -0.0627 | -35.9113
-18.5 | -1.4443 | 0.03624 | -0.0551 | -39.8538
-18 | -1.3785 | 0.03197 | -0.0663 | -43.1185
-17.5 | -1.3504 | 0.02903 | -0.0684 | -46.5174
-17 | -1.335 | 0.0265 | -0.0673 | -50.3774
-16.5 | -1.3169 | 0.02418 | -0.0661 | -54.4624
-16 | -1.2967 | 0.02208 | -0.0647 | -58.7274
-15.5 | -1.2724 | 0.02031 | -0.0633 | -62.6489
-15 | -1.2513 | 0.01846 | -0.0615 | -67.7844
-14.5 | -1.2304 | 0.01671 | -0.0593 | -73.6326
-14 | -1.2077 | 0.01521 | -0.0569 | -79.4017
-13.5 | -1.1896 | 0.01388 | -0.0534 | -85.7061
-13 | -1.1693 | 0.01309 | -0.0488 | -89.3277
-12.5 | -1.1274 | 0.0125 | -0.0474 | -90.192
-12 | -1.0824 | 0.01192 | -0.0465 | -90.8054
-11.5 | -1.0353 | 0.01134 | -0.0457 | -91.2963
-11 | -0.9851 | 0.01087 | -0.0455 | -90.6256
-10.5 | -0.9326 | 0.01047 | -0.0454 | -89.0735
-10 | -0.8801 | 0.01002 | -0.0455 | -87.8343
-9.5 | -0.826 | 0.00963 | -0.0457 | -85.7736
-9 | -0.7709 | 0.00926 | -0.046 | -83.2505
-8.5 | -0.7153 | 0.00893 | -0.0464 | -80.1008
-8 | -0.659 | 0.00858 | -0.0469 | -76.8065
-7.5 | -0.6024 | 0.00825 | -0.0474 | -73.0182
-7 | -0.5456 | 0.00789 | -0.048 | -69.1508
-6.5 | -0.4887 | 0.00748 | -0.0486 | -65.3342
-6 | -0.4311 | 0.00715 | -0.0493 | -60.2937
-5 | -0.3147 | 0.00651 | -0.0508 | -48.341
-4.5 | -0.2565 | 0.0061 | -0.0517 | -42.0492
-4 | -0.1982 | 0.0057 | -0.0525 | -34.7719
-3.5 | -0.1396 | 0.00526 | -0.0535 | -26.5399
-3 | -0.0806 | 0.0049 | -0.0544 | -16.449
-2.5 | -0.0202 | 0.00478 | -0.0555 | -4.2259
-2 | 0.0403 | 0.00475 | -0.0565 | 8.4842
-1.5 | 0.101 | 0.00469 | -0.0575 | 21.5352
-1 | 0.1614 | 0.00468 | -0.0585 | 34.4872
-0.5 | 0.2222 | 0.00465 | -0.0595 | 47.7849
0 | 0.2827 | 0.0047 | -0.0605 | 60.1489
0.5 | 0.3433 | 0.00471 | -0.0615 | 72.8875
1 | 0.4034 | 0.00477 | -0.0625 | 84.5702
1.5 | 0.4638 | 0.00481 | -0.0635 | 96.4241
2 | 0.5239 | 0.00488 | -0.0644 | 107.3566
2.5 | 0.5835 | 0.00499 | -0.0653 | 116.9339
3 | 0.6428 | 0.00512 | -0.0661 | 125.5469
3.5 | 0.7016 | 0.00528 | -0.0668 | 132.8788
4 | 0.7603 | 0.00543 | -0.0676 | 140.0184
4.5 | 0.8184 | 0.00562 | -0.0682 | 145.6228
5 | 0.8742 | 0.00598 | -0.0685 | 146.1873
5.5 | 0.9237 | 0.00675 | -0.0679 | 136.8444
6 | 0.973 | 0.00745 | -0.0673 | 130.604
6.5 | 1.0228 | 0.00804 | -0.0666 | 127.2139
7.5 | 1.1152 | 0.00937 | -0.0642 | 119.0181
8 | 1.1594 | 0.00997 | -0.0626 | 116.2889
8.5 | 1.2014 | 0.01056 | -0.0607 | 113.7689
9 | 1.2303 | 0.0112 | -0.0563 | 109.8482
9.5 | 1.2506 | 0.01208 | -0.0508 | 103.5265
10 | 1.2748 | 0.01308 | -0.0465 | 97.4618
10.5 | 1.3024 | 0.0141 | -0.043 | 92.3688
11 | 1.33 | 0.01524 | -0.0399 | 87.2703
11.5 | 1.3566 | 0.01651 | -0.0369 | 82.1684
12 | 1.3849 | 0.01782 | -0.0343 | 77.716
12.5 | 1.4098 | 0.01941 | -0.0317 | 72.6327
13 | 1.4362 | 0.02101 | -0.0294 | 68.3579
13.5 | 1.4581 | 0.02299 | -0.0271 | 63.4232
14 | 1.4799 | 0.02508 | -0.025 | 59.0072
14.5 | 1.503 | 0.02721 | -0.0233 | 55.237
15 | 1.5231 | 0.02968 | -0.0216 | 51.3174
15.5 | 1.5394 | 0.03246 | -0.0199 | 47.4245
16.5 | 1.5785 | 0.03817 | -0.0182 | 41.3545
17 | 1.5924 | 0.04176 | -0.0175 | 38.1322
17.5 | 1.6049 | 0.04564 | -0.017 | 35.1643
18 | 1.6191 | 0.04947 | -0.0168 | 32.7289
18.5 | 1.6312 | 0.05366 | -0.0169 | 30.3988
19 | 1.6401 | 0.0583 | -0.0172 | 28.1321
19.5 | 1.6466 | 0.06336 | -0.0178 | 25.988
20 | 1.6532 | 0.06859 | -0.0187 | 24.1026

## 83. Re 6M Mach 0.10 (1)
BIGFOIL.COM POLAR EXPORT
NACA63-319 a=0.8
NACA63-319 a=0.8 |  |  |  | Cl Max: | 1.658 | at alpha= | 15 | deg
JavaFoil+Calcfoil stall+Eppler ext transition |  |  |  | L/D Max: | 130.545 | at alpha= | 5.5 | deg
Re: | 6000000 |  |  | Cd Min: | 0.00554 | at alpha= | -1.5 | deg
Mach: | 0.1 |  |  | Cl=0 at alpha= | -2.3651 | deg
|  |  |  | @ Cl=0.1, Cd= | 0.00555
|  |  |  | @ Cl=0.4, Cd= | 0.0057635
|  |  |  | @ Cl=0.6, Cd= | 0.0060505
alpha (deg) | Cl | Cd | Cm | Cl/Cd
-20 | -1.191 | 0.06631 | -0.024 | -17.965
-19.5 | -1.214 | 0.05979 | -0.025 | -20.301
-19 | -1.234 | 0.05393 | -0.026 | -22.873
-18.5 | -1.248 | 0.04945 | -0.027 | -25.246
-18 | -1.261 | 0.04472 | -0.028 | -28.203
-17.5 | -1.269 | 0.04073 | -0.028 | -31.166
-17 | -1.273 | 0.03756 | -0.029 | -33.892
-16.5 | -1.267 | 0.03468 | -0.03 | -36.541
-16 | -1.258 | 0.03173 | -0.031 | -39.64
-15.5 | -1.243 | 0.02923 | -0.032 | -42.505
-15 | -1.223 | 0.02711 | -0.032 | -45.115
-14.5 | -1.201 | 0.02497 | -0.033 | -48.095
-14 | -1.176 | 0.02296 | -0.034 | -51.228
-13.5 | -1.147 | 0.02146 | -0.035 | -53.448
-13 | -1.116 | 0.01979 | -0.035 | -56.39
-12.5 | -1.082 | 0.01827 | -0.036 | -59.228
-12 | -1.045 | 0.01714 | -0.037 | -60.974
-11.5 | -1.006 | 0.01601 | -0.038 | -62.823
-11 | -0.963 | 0.01501 | -0.039 | -64.175
-10.5 | -0.919 | 0.01408 | -0.039 | -65.277
-10 | -0.873 | 0.01319 | -0.04 | -66.192
-9.5 | -0.826 | 0.01234 | -0.041 | -66.972
-9 | -0.778 | 0.01144 | -0.042 | -67.997
-8.5 | -0.729 | 0.01064 | -0.043 | -68.457
-8 | -0.677 | 0.01002 | -0.044 | -67.586
-7.5 | -0.625 | 0.00915 | -0.045 | -68.31
-7 | -0.572 | 0.00871 | -0.046 | -65.661
-6.5 | -0.512 | 0.00794 | -0.047 | -64.503
-6 | -0.451 | 0.00768 | -0.048 | -58.766
-5.5 | -0.39 | 0.00739 | -0.049 | -52.79
-5 | -0.329 | 0.0069 | -0.049 | -47.608
-4.5 | -0.267 | 0.00633 | -0.05 | -42.15
-4 | -0.205 | 0.00611 | -0.051 | -33.476
-3.5 | -0.142 | 0.00582 | -0.051 | -24.405
-3 | -0.079 | 0.00568 | -0.052 | -13.982
-2.5 | -0.017 | 0.00564 | -0.053 | -2.964
-2 | 0.046 | 0.00561 | -0.054 | 8.222
-1.5 | 0.109 | 0.00554 | -0.054 | 19.686
-1 | 0.172 | 0.0056 | -0.055 | 30.705
-0.5 | 0.235 | 0.00561 | -0.056 | 41.826
0 | 0.298 | 0.00565 | -0.056 | 52.694
0.5 | 0.36 | 0.0057 | -0.057 | 63.267
1 | 0.423 | 0.0058 | -0.058 | 73.004
1.5 | 0.486 | 0.00583 | -0.058 | 83.294
2 | 0.549 | 0.00594 | -0.059 | 92.383
2.5 | 0.609 | 0.00607 | -0.06 | 100.232
3 | 0.671 | 0.00619 | -0.06 | 108.432
3.5 | 0.733 | 0.00634 | -0.061 | 115.552
4 | 0.795 | 0.0065 | -0.062 | 122.305
4.5 | 0.856 | 0.00681 | -0.062 | 125.747
5 | 0.917 | 0.00749 | -0.063 | 122.527
5.5 | 0.971 | 0.00744 | -0.063 | 130.545
6 | 1.026 | 0.00856 | -0.064 | 119.839
6.5 | 1.08 | 0.00947 | -0.064 | 114.095
7 | 1.133 | 0.01053 | -0.064 | 107.623
7.5 | 1.185 | 0.0114 | -0.065 | 103.904
8 | 1.236 | 0.0121 | -0.065 | 102.193
8.5 | 1.286 | 0.0128 | -0.066 | 100.463
9 | 1.332 | 0.01455 | -0.066 | 91.536
9.5 | 1.378 | 0.01528 | -0.067 | 90.215
10 | 1.421 | 0.01608 | -0.067 | 88.373
10.5 | 1.461 | 0.01693 | -0.068 | 86.314
11 | 1.499 | 0.01784 | -0.068 | 84.04
11.5 | 1.533 | 0.0188 | -0.068 | 81.552
12 | 1.564 | 0.01985 | -0.069 | 78.812
12.5 | 1.592 | 0.02106 | -0.069 | 75.563
13 | 1.615 | 0.0223 | -0.07 | 72.415
13.5 | 1.634 | 0.02382 | -0.07 | 68.628
14 | 1.647 | 0.02522 | -0.07 | 65.302
14.5 | 1.655 | 0.02699 | -0.07 | 61.301
15 | 1.658 | 0.02879 | -0.071 | 57.61
15.5 | 1.658 | 0.03066 | -0.071 | 54.065
16 | 1.652 | 0.03306 | -0.071 | 49.959
16.5 | 1.643 | 0.03538 | -0.071 | 46.43
17 | 1.629 | 0.03792 | -0.072 | 42.975
17.5 | 1.61 | 0.04032 | -0.072 | 39.938
18 | 1.585 | 0.04352 | -0.072 | 36.427
18.5 | 1.558 | 0.04656 | -0.072 | 33.452
19 | 1.525 | 0.05032 | -0.072 | 30.313
19.5 | 1.49 | 0.05486 | -0.072 | 27.159
20 | 1.453 | 0.05894 | -0.072 | 24.658

## 84. Re 6M Mach 0.10 (2)
BIGFOIL.COM POLAR EXPORT
NACA63-319 a=0.8
NACA63-319 a=0.8 |  |  |  | Cl Max: | 1.6468 | at alpha= | 20 | deg
XFOIL ncrit=9 |  |  |  | L/D Max: | 146.667 | at alpha= | 5 | deg
Re: | 6000000 |  |  | Cd Min: | 0.0717 | at alpha= | 20 | deg
Mach: | 0.1 |  |  | Cl=0 at alpha= | -2.332 | deg
|  |  |  | @ Cl=0.1, Cd= | 0.0047015
|  |  |  | @ Cl=0.4, Cd= | 0.0047741
|  |  |  | @ Cl=0.6, Cd= | 0.0050298
alpha (deg) | Cl | Cd | Cm | Cl/Cd
-20 | -1.4303 | 0.05017 | -0.0624 | -28.5091
-19.5 | -1.4226 | 0.04585 | -0.0631 | -31.0273
-19 | -1.4091 | 0.04204 | -0.0637 | -33.5181
-18 | -1.3764 | 0.03398 | -0.0671 | -40.5062
-17.5 | -1.3429 | 0.0307 | -0.0706 | -43.7427
-17 | -1.3289 | 0.02797 | -0.0695 | -47.5116
-16.5 | -1.3124 | 0.02544 | -0.0683 | -51.5881
-16 | -1.2931 | 0.02317 | -0.0669 | -55.8092
-15.5 | -1.2696 | 0.02127 | -0.0655 | -59.6897
-15 | -1.2464 | 0.01943 | -0.0639 | -64.1482
-14.5 | -1.2265 | 0.01752 | -0.0617 | -70.0057
-14 | -1.2041 | 0.01588 | -0.0594 | -75.8249
-13.5 | -1.1819 | 0.01445 | -0.0566 | -81.7924
-13 | -1.1704 | 0.01335 | -0.0512 | -87.6704
-12.5 | -1.1321 | 0.0127 | -0.0491 | -89.1417
-12 | -1.0871 | 0.01214 | -0.048 | -89.547
-11.5 | -1.0411 | 0.01151 | -0.047 | -90.4518
-11 | -0.9912 | 0.011 | -0.0465 | -90.1091
-10.5 | -0.9388 | 0.01057 | -0.0463 | -88.8174
-10 | -0.8857 | 0.01013 | -0.0463 | -87.4334
-9.5 | -0.8316 | 0.00971 | -0.0464 | -85.6437
-9 | -0.776 | 0.00935 | -0.0466 | -82.9947
-8.5 | -0.7202 | 0.00899 | -0.0469 | -80.1112
-8 | -0.6635 | 0.00864 | -0.0474 | -76.794
-7.5 | -0.6064 | 0.00831 | -0.0479 | -72.9723
-7 | -0.5492 | 0.00795 | -0.0484 | -69.0818
-6.5 | -0.4919 | 0.00754 | -0.049 | -65.2387
-6 | -0.434 | 0.00719 | -0.0496 | -60.3616
-5.5 | -0.3756 | 0.00685 | -0.0504 | -54.8321
-5 | -0.3169 | 0.00653 | -0.0511 | -48.5299
-4.5 | -0.2583 | 0.00612 | -0.052 | -42.2059
-4 | -0.1996 | 0.00572 | -0.0528 | -34.8951
-3.5 | -0.1406 | 0.00528 | -0.0538 | -26.6288
-3 | -0.0812 | 0.00491 | -0.0547 | -16.5377
-2.5 | -0.0205 | 0.00479 | -0.0558 | -4.2797
-2 | 0.0405 | 0.00476 | -0.0568 | 8.5084
-1.5 | 0.1015 | 0.0047 | -0.0578 | 21.5957
-1 | 0.1624 | 0.00469 | -0.0588 | 34.6269
-0.5 | 0.2235 | 0.00466 | -0.0599 | 47.9614
0 | 0.2844 | 0.00471 | -0.0608 | 60.3822
0.5 | 0.3454 | 0.00472 | -0.0619 | 73.178
1 | 0.406 | 0.00478 | -0.0628 | 84.9372
1.5 | 0.4668 | 0.00483 | -0.0638 | 96.646
2 | 0.5273 | 0.00489 | -0.0647 | 107.8323
2.5 | 0.5873 | 0.005 | -0.0656 | 117.46
3 | 0.647 | 0.00514 | -0.0664 | 125.8755
3.5 | 0.7062 | 0.00529 | -0.0671 | 133.4972
4 | 0.7653 | 0.00545 | -0.0679 | 140.422
4.5 | 0.8238 | 0.00563 | -0.0685 | 146.3233
5 | 0.88 | 0.006 | -0.0688 | 146.6667
5.5 | 0.9295 | 0.00678 | -0.0681 | 137.0944
6 | 0.9788 | 0.00751 | -0.0673 | 130.3329
6.5 | 1.0287 | 0.00809 | -0.0666 | 127.157
7 | 1.0751 | 0.0088 | -0.0654 | 122.1705
7.5 | 1.1208 | 0.00944 | -0.0639 | 118.7288
8 | 1.1641 | 0.01007 | -0.0621 | 115.6008
9 | 1.2281 | 0.01136 | -0.0543 | 108.1074
9.5 | 1.2497 | 0.01232 | -0.0491 | 101.4367
10 | 1.2748 | 0.01336 | -0.045 | 95.4192
10.5 | 1.3021 | 0.01446 | -0.0415 | 90.0484
11 | 1.3299 | 0.01565 | -0.0384 | 84.9776
11.5 | 1.3565 | 0.01701 | -0.0354 | 79.7472
12 | 1.3843 | 0.01841 | -0.0328 | 75.1928
12.5 | 1.4083 | 0.02013 | -0.0301 | 69.9603
13 | 1.4351 | 0.02181 | -0.0279 | 65.8001
13.5 | 1.4566 | 0.02389 | -0.0256 | 60.9711
14 | 1.479 | 0.02606 | -0.0236 | 56.7536
14.5 | 1.5009 | 0.02839 | -0.0218 | 52.8672
15 | 1.5196 | 0.0311 | -0.0202 | 48.8617
15.5 | 1.5369 | 0.03394 | -0.0186 | 45.2829
16.5 | 1.5743 | 0.04002 | -0.017 | 39.3378
17 | 1.5881 | 0.04374 | -0.0163 | 36.3077
17.5 | 1.6024 | 0.04757 | -0.0159 | 33.6851
18 | 1.6157 | 0.05164 | -0.0158 | 31.2878
18.5 | 1.6265 | 0.0561 | -0.016 | 28.9929
19 | 1.6336 | 0.06111 | -0.0164 | 26.7321
19.5 | 1.6386 | 0.06654 | -0.0172 | 24.6258
20 | 1.6468 | 0.0717 | -0.0182 | 22.9679

## 85. Re 6M Mach 0.25 (1)
BIGFOIL.COM POLAR EXPORT
NACA63-319 a=0.8
NACA63-319 a=0.8 |  |  |  | Cl Max: | 1.601 | at alpha= | 13.5 | deg
JavaFoil+Calcfoil stall+Eppler ext transition |  |  |  | L/D Max: | 129.227 | at alpha= | 5 | deg
Re: | 6000000 |  |  | Cd Min: | 0.00563 | at alpha= | -2 | deg
Mach: | 0.25 |  |  | Cl=0 at alpha= | -2.3672 | deg
|  |  |  | @ Cl=0.1, Cd= | 0.00563
|  |  |  | @ Cl=0.4, Cd= | 0.0058161
|  |  |  | @ Cl=0.6, Cd= | 0.0061149
alpha (deg) | Cl | Cd | Cm | Cl/Cd
-20 | -0.827 | 0.12995 | -0.021 | -6.365
-19.5 | -0.893 | 0.10874 | -0.023 | -8.209
-19 | -0.955 | 0.09085 | -0.024 | -10.51
-18.5 | -1.014 | 0.07475 | -0.026 | -13.562
-18 | -1.065 | 0.06248 | -0.027 | -17.047
-17.5 | -1.109 | 0.05318 | -0.028 | -20.848
-17 | -1.141 | 0.04768 | -0.029 | -23.931
-16.5 | -1.158 | 0.04298 | -0.03 | -26.953
-16 | -1.17 | 0.03831 | -0.031 | -30.553
-15.5 | -1.172 | 0.03488 | -0.032 | -33.601
-15 | -1.168 | 0.03155 | -0.033 | -37.028
-14.5 | -1.159 | 0.02868 | -0.034 | -40.413
-14 | -1.145 | 0.02651 | -0.035 | -43.172
-13.5 | -1.126 | 0.02426 | -0.035 | -46.42
-13 | -1.104 | 0.02205 | -0.036 | -50.041
-12.5 | -1.076 | 0.02043 | -0.037 | -52.672
-12 | -1.045 | 0.01889 | -0.038 | -55.317
-11.5 | -1.01 | 0.01744 | -0.039 | -57.887
-11 | -0.971 | 0.01626 | -0.04 | -59.725
-10.5 | -0.929 | 0.01518 | -0.04 | -61.204
-10 | -0.885 | 0.01428 | -0.041 | -61.923
-9.5 | -0.837 | 0.01337 | -0.042 | -62.613
-9 | -0.789 | 0.01252 | -0.043 | -62.971
-8.5 | -0.739 | 0.01157 | -0.044 | -63.862
-8 | -0.687 | 0.01074 | -0.045 | -64.006
-7.5 | -0.634 | 0.01002 | -0.046 | -63.293
-7 | -0.579 | 0.00894 | -0.047 | -64.729
-6.5 | -0.525 | 0.00869 | -0.048 | -60.436
-6 | -0.463 | 0.0079 | -0.049 | -58.594
-5.5 | -0.401 | 0.00757 | -0.05 | -52.94
-5 | -0.337 | 0.00706 | -0.051 | -47.806
-4.5 | -0.274 | 0.00648 | -0.051 | -42.265
-4 | -0.21 | 0.00618 | -0.052 | -33.983
-3.5 | -0.146 | 0.00594 | -0.053 | -24.559
-3 | -0.082 | 0.00578 | -0.054 | -14.126
-2.5 | -0.017 | 0.00569 | -0.054 | -3.021
-2 | 0.047 | 0.00563 | -0.055 | 8.414
-1.5 | 0.112 | 0.00563 | -0.056 | 19.908
-1 | 0.177 | 0.00565 | -0.056 | 31.249
-0.5 | 0.241 | 0.00566 | -0.057 | 42.646
0 | 0.306 | 0.00571 | -0.058 | 53.571
0.5 | 0.37 | 0.00577 | -0.059 | 64.221
1 | 0.435 | 0.00587 | -0.059 | 74.056
1.5 | 0.499 | 0.00596 | -0.06 | 83.741
2 | 0.564 | 0.00605 | -0.061 | 93.229
2.5 | 0.625 | 0.00616 | -0.061 | 101.501
3 | 0.689 | 0.00631 | -0.062 | 109.199
3.5 | 0.753 | 0.0065 | -0.063 | 115.819
4 | 0.816 | 0.00671 | -0.063 | 121.58
4.5 | 0.879 | 0.00706 | -0.064 | 124.549
5 | 0.936 | 0.00724 | -0.064 | 129.227
5.5 | 0.993 | 0.00835 | -0.065 | 118.947
6 | 1.05 | 0.00896 | -0.065 | 117.189
6.5 | 1.105 | 0.01005 | -0.066 | 109.955
7 | 1.158 | 0.0112 | -0.066 | 103.392
7.5 | 1.211 | 0.01213 | -0.067 | 99.809
8 | 1.262 | 0.01285 | -0.067 | 98.201
8.5 | 1.31 | 0.0144 | -0.067 | 90.977
9 | 1.357 | 0.01554 | -0.068 | 87.336
9.5 | 1.402 | 0.0164 | -0.068 | 85.502
10 | 1.443 | 0.01731 | -0.069 | 83.337
10.5 | 1.479 | 0.01828 | -0.069 | 80.957
11 | 1.512 | 0.01942 | -0.07 | 77.852
11.5 | 1.541 | 0.02059 | -0.07 | 74.835
12 | 1.564 | 0.02187 | -0.07 | 71.521
12.5 | 1.582 | 0.02338 | -0.071 | 67.649
13 | 1.594 | 0.02501 | -0.071 | 63.734
13.5 | 1.601 | 0.02675 | -0.071 | 59.866
14 | 1.598 | 0.02868 | -0.072 | 55.709
14.5 | 1.586 | 0.03099 | -0.072 | 51.188
15 | 1.569 | 0.03338 | -0.072 | 46.987
15.5 | 1.543 | 0.03607 | -0.072 | 42.785
16 | 1.511 | 0.03903 | -0.072 | 38.718
16.5 | 1.471 | 0.04254 | -0.072 | 34.58
17 | 1.424 | 0.04647 | -0.072 | 30.65
17.5 | 1.367 | 0.05104 | -0.072 | 26.788
18 | 1.3 | 0.05694 | -0.072 | 22.833
18.5 | 1.229 | 0.06244 | -0.072 | 19.683

## 86. Re 6M Mach 0.25 (2)
BIGFOIL.COM POLAR EXPORT
NACA63-319 a=0.8
NACA63-319 a=0.8 |  |  |  | Cl Max: | 1.6026 | at alpha= | 20 | deg
XFOIL ncrit=9 |  |  |  | L/D Max: | 149.264 | at alpha= | 5 | deg
Re: | 6000000 |  |  | Cd Min: | 0.09041 | at alpha= | 20 | deg
Mach: | 0.25 |  |  | Cl=0 at alpha= | -2.3265 | deg
|  |  |  | @ Cl=0.1, Cd= | 0.0047715
|  |  |  | @ Cl=0.4, Cd= | 0.0048205
|  |  |  | @ Cl=0.6, Cd= | 0.0050477
alpha (deg) | Cl | Cd | Cm | Cl/Cd
-20 | -1.3386 | 0.06991 | -0.0662 | -19.1475
-19.5 | -1.3466 | 0.06317 | -0.0683 | -21.3171
-19 | -1.3471 | 0.05755 | -0.0694 | -23.4075
-18 | -1.3375 | 0.04709 | -0.0716 | -28.4031
-17.5 | -1.2969 | 0.04137 | -0.0798 | -31.3488
-17 | -1.291 | 0.03719 | -0.0793 | -34.7136
-16.5 | -1.2789 | 0.03353 | -0.0787 | -38.142
-16 | -1.2633 | 0.03031 | -0.0779 | -41.6793
-15.5 | -1.2476 | 0.02732 | -0.0766 | -45.6662
-15 | -1.2274 | 0.02478 | -0.0751 | -49.5319
-14.5 | -1.2067 | 0.0224 | -0.0733 | -53.8705
-14 | -1.1828 | 0.02032 | -0.0713 | -58.2087
-13.5 | -1.1636 | 0.0181 | -0.0688 | -64.2873
-13 | -1.1389 | 0.01631 | -0.0663 | -69.8283
-12.5 | -1.1134 | 0.01472 | -0.0635 | -75.6386
-12 | -1.0966 | 0.0133 | -0.0589 | -82.4511
-11.5 | -1.065 | 0.01256 | -0.055 | -84.793
-11 | -1.0199 | 0.01185 | -0.0531 | -86.0675
-10.5 | -0.9702 | 0.01122 | -0.0519 | -86.4706
-10 | -0.9163 | 0.01071 | -0.0511 | -85.5556
-9.5 | -0.8612 | 0.01024 | -0.0506 | -84.1016
-9 | -0.8047 | 0.00976 | -0.0503 | -82.4488
-8.5 | -0.7467 | 0.00937 | -0.0503 | -79.6905
-8 | -0.6882 | 0.00899 | -0.0504 | -76.5517
-7.5 | -0.629 | 0.0086 | -0.0506 | -73.1395
-7 | -0.5694 | 0.00826 | -0.0509 | -68.9346
-6.5 | -0.51 | 0.00782 | -0.0513 | -65.2174
-6 | -0.4505 | 0.00738 | -0.0517 | -61.0434
-5.5 | -0.3898 | 0.00703 | -0.0523 | -55.4481
-5 | -0.3289 | 0.00667 | -0.053 | -49.3103
-4.5 | -0.2682 | 0.00628 | -0.0537 | -42.707
-4 | -0.2073 | 0.00582 | -0.0546 | -35.6186
-3.5 | -0.1464 | 0.00538 | -0.0554 | -27.2119
-3 | -0.0847 | 0.00498 | -0.0564 | -17.008
-2.5 | -0.022 | 0.00486 | -0.0574 | -4.5267
-2 | 0.0414 | 0.00479 | -0.0585 | 8.643
-1.5 | 0.1046 | 0.00477 | -0.0595 | 21.9287
-1 | 0.1679 | 0.00473 | -0.0606 | 35.4968
-0.5 | 0.2311 | 0.00473 | -0.0616 | 48.8584
0 | 0.2944 | 0.00476 | -0.0626 | 61.8487
0.5 | 0.3574 | 0.00478 | -0.0636 | 74.7699
1 | 0.4205 | 0.00484 | -0.0646 | 86.8802
1.5 | 0.4831 | 0.00491 | -0.0656 | 98.391
2 | 0.5462 | 0.00497 | -0.0665 | 109.8994
2.5 | 0.6085 | 0.00506 | -0.0674 | 120.2569
3.5 | 0.7319 | 0.00536 | -0.0689 | 136.5485
4 | 0.7932 | 0.00555 | -0.0695 | 142.9189
4.5 | 0.854 | 0.00573 | -0.07 | 149.0401
5 | 0.912 | 0.00611 | -0.0701 | 149.2635
5.5 | 0.9617 | 0.00697 | -0.069 | 137.977
6 | 1.0111 | 0.00774 | -0.0677 | 130.6331
6.5 | 1.059 | 0.00846 | -0.0661 | 125.1773
7 | 1.1046 | 0.00919 | -0.0641 | 120.1959
7.5 | 1.1468 | 0.0099 | -0.0615 | 115.8384
8 | 1.1803 | 0.01055 | -0.0572 | 111.8768
8.5 | 1.2032 | 0.01137 | -0.0514 | 105.8223
9 | 1.2264 | 0.01248 | -0.0462 | 98.2692
9.5 | 1.2485 | 0.01384 | -0.0415 | 90.2095
10 | 1.2723 | 0.01531 | -0.0373 | 83.1025
10.5 | 1.299 | 0.01682 | -0.0339 | 77.2295
11 | 1.3273 | 0.01839 | -0.0309 | 72.1751
11.5 | 1.3538 | 0.02018 | -0.028 | 67.0862
12 | 1.3776 | 0.02226 | -0.0252 | 61.8868
12.5 | 1.4039 | 0.02431 | -0.0229 | 57.7499
13 | 1.4264 | 0.02675 | -0.0206 | 53.3234
13.5 | 1.4473 | 0.02948 | -0.0185 | 49.0943
14 | 1.4691 | 0.03229 | -0.0167 | 45.4971
14.5 | 1.4868 | 0.03554 | -0.0151 | 41.8346
15 | 1.5059 | 0.03886 | -0.0138 | 38.7519
16 | 1.5372 | 0.04636 | -0.012 | 33.1579
16.5 | 1.5501 | 0.05074 | -0.0115 | 30.5499
17 | 1.5643 | 0.05519 | -0.0114 | 28.3439
17.5 | 1.5743 | 0.06019 | -0.0115 | 26.1555
18 | 1.5824 | 0.0656 | -0.012 | 24.122
18.5 | 1.5882 | 0.07143 | -0.0129 | 22.2344
19 | 1.5955 | 0.07729 | -0.0141 | 20.643
19.5 | 1.6004 | 0.08359 | -0.0157 | 19.1458
20 | 1.6026 | 0.09041 | -0.0177 | 17.7259

## 87. Re 6M Mach 0.50 (1)
BIGFOIL.COM POLAR EXPORT
NACA63-319 a=0.8
NACA63-319 a=0.8 |  |  |  | Cl Max: | 1.433 | at alpha= | 9.5 | deg
JavaFoil+Calcfoil stall+Eppler ext transition |  |  |  | L/D Max: | 115.817 | at alpha= | 4 | deg
Re: | 6000000 |  |  | Cd Min: | 0.00592 | at alpha= | -1 | deg
Mach: | 0.5 |  |  | Cl=0 at alpha= | -2.3681 | deg
|  |  |  | @ Cl=0.1, Cd= | 0.0059465
|  |  |  | @ Cl=0.4, Cd= | 0.0061022
|  |  |  | @ Cl=0.6, Cd= | 0.0065142
alpha (deg) | Cl | Cd | Cm | Cl/Cd
-20 | -1.016 | 0.15456 | -0.021 | -6.575
-19.5 | -0.983 | 0.14828 | -0.021 | -6.63
-19 | -0.951 | 0.14859 | -0.02 | -6.402
-18.5 | -0.927 | 0.15129 | -0.021 | -6.127
-18 | -0.9 | 0.14003 | -0.022 | -6.429
-17.5 | -0.868 | 0.13731 | -0.022 | -6.32
-17 | -0.837 | 0.12981 | -0.021 | -6.447
-16.5 | -0.816 | 0.12382 | -0.024 | -6.592
-16 | -0.786 | 0.11819 | -0.024 | -6.651
-15.5 | -0.751 | 0.11664 | -0.022 | -6.44
-15 | -0.722 | 0.11217 | -0.021 | -6.438
-14.5 | -0.698 | 0.10841 | -0.024 | -6.44
-14 | -0.666 | 0.10301 | -0.022 | -6.464
-13.5 | -0.635 | 0.11454 | -0.021 | -5.548
-13 | -0.61 | 0.08736 | -0.023 | -6.981
-12.5 | -0.58 | 0.09189 | -0.022 | -6.309
-12 | -0.559 | 0.07729 | -0.028 | -7.238
-11.5 | -0.596 | 0.03064 | -0.041 | -19.462
-11 | -0.55 | 0.03828 | -0.04 | -14.356
-10.5 | -0.811 | 0.02438 | -0.044 | -33.264
-10 | -0.852 | 0.02083 | -0.045 | -40.875
-9.5 | -0.845 | 0.01879 | -0.046 | -44.956
-9 | -0.818 | 0.01704 | -0.047 | -48.009
-8.5 | -0.779 | 0.0157 | -0.048 | -49.596
-8 | -0.731 | 0.01453 | -0.049 | -50.309
-7.5 | -0.678 | 0.01344 | -0.05 | -50.418
-7 | -0.619 | 0.01256 | -0.051 | -49.299
-6.5 | -0.559 | 0.01162 | -0.052 | -48.119
-6 | -0.497 | 0.01074 | -0.053 | -46.296
-5.5 | -0.437 | 0.00914 | -0.055 | -47.776
-5 | -0.373 | 0.00854 | -0.056 | -43.649
-4.5 | -0.305 | 0.00744 | -0.057 | -41.056
-4 | -0.234 | 0.00676 | -0.058 | -34.705
-3.5 | -0.163 | 0.00641 | -0.059 | -25.441
-3 | -0.091 | 0.00609 | -0.06 | -14.974
-2.5 | -0.019 | 0.00598 | -0.061 | -3.21
-2 | 0.053 | 0.00594 | -0.061 | 8.915
-1.5 | 0.125 | 0.00595 | -0.062 | 21.043
-1 | 0.197 | 0.00592 | -0.063 | 33.368
-0.5 | 0.27 | 0.00597 | -0.064 | 45.174
0 | 0.342 | 0.00607 | -0.065 | 56.34
0.5 | 0.414 | 0.00611 | -0.066 | 67.78
1 | 0.486 | 0.00625 | -0.066 | 77.773
1.5 | 0.558 | 0.00645 | -0.067 | 86.505
2 | 0.63 | 0.00656 | -0.068 | 96.157
2.5 | 0.698 | 0.00677 | -0.069 | 103.158
3 | 0.764 | 0.00666 | -0.069 | 114.713
3.5 | 0.832 | 0.00733 | -0.07 | 113.474
4 | 0.899 | 0.00776 | -0.07 | 115.817
4.5 | 0.964 | 0.00854 | -0.071 | 112.875
5 | 1.029 | 0.00939 | -0.071 | 109.528
5.5 | 1.092 | 0.01026 | -0.072 | 106.397
6 | 1.151 | 0.01167 | -0.072 | 98.647
6.5 | 1.208 | 0.0135 | -0.072 | 89.469
7 | 1.263 | 0.0147 | -0.073 | 85.933
7.5 | 1.314 | 0.01582 | -0.073 | 83.054
8 | 1.357 | 0.0186 | -0.074 | 72.95
8.5 | 1.394 | 0.01999 | -0.074 | 69.76
9 | 1.421 | 0.02164 | -0.075 | 65.687
9.5 | 1.433 | 0.02367 | -0.075 | 60.519
10 | 1.41 | 0.02604 | -0.075 | 54.156
10.5 | 1.324 | 0.02924 | -0.075 | 45.291
11 | 0.88 | 0.03667 | -0.075 | 24.004
11.5 | 0.908 | 0.03965 | -0.075 | 22.889
12 | 0.944 | 0.03807 | -0.076 | 24.788
12.5 | 0.964 | 0.04482 | -0.075 | 21.516
13 | 0.983 | 0.0538 | -0.074 | 18.263
13.5 | 1.008 | 0.05531 | -0.074 | 18.221
14 | 1.039 | 0.05991 | -0.075 | 17.339
14.5 | 0.962 | 0.10947 | -0.051 | 8.785

## 88. Re 6M Mach 0.50 (2)
BIGFOIL.COM POLAR EXPORT
NACA63-319 a=0.8
NACA63-319 a=0.8 |  |  |  | Cl Max: | 1.4161 | at alpha= | 15 | deg
XFOIL ncrit=9 |  |  |  | L/D Max: | 155.845 | at alpha= | 4.5 | deg
Re: | 6000000 |  |  | Cd Min: | 0.19583 | at alpha= | 20 | deg
Mach: | 0.5 |  |  | Cl=0 at alpha= | -2.3035 | deg
|  |  |  | @ Cl=0.1, Cd= | 0.0050399
|  |  |  | @ Cl=0.4, Cd= | 0.0050836
|  |  |  | @ Cl=0.6, Cd= | 0.0052922
alpha (deg) | Cl | Cd | Cm | Cl/Cd
-17 | -0.805 | 0.12127 | -0.0544 | -6.6381
-16.5 | -0.8312 | 0.10856 | -0.0638 | -7.6566
-16 | -0.8548 | 0.09664 | -0.0722 | -8.8452
-15.5 | -0.8773 | 0.08547 | -0.0798 | -10.2644
-15 | -0.8993 | 0.07503 | -0.0864 | -11.9859
-14.5 | -0.9193 | 0.06553 | -0.0916 | -14.0287
-14 | -0.9392 | 0.05674 | -0.0957 | -16.5527
-13.5 | -0.9565 | 0.04887 | -0.0983 | -19.5723
-12.5 | -0.9748 | 0.03609 | -0.0992 | -27.0103
-12 | -0.9755 | 0.03099 | -0.0979 | -31.4779
-11.5 | -0.9697 | 0.02676 | -0.0954 | -36.2369
-11 | -0.9553 | 0.02331 | -0.0924 | -40.9824
-10.5 | -0.938 | 0.02019 | -0.0889 | -46.4586
-10 | -0.9136 | 0.01762 | -0.0851 | -51.8502
-9.5 | -0.8849 | 0.01542 | -0.0812 | -57.3865
-9 | -0.8535 | 0.01347 | -0.0772 | -63.363
-8.5 | -0.8341 | 0.01184 | -0.0712 | -70.4476
-8 | -0.7819 | 0.01093 | -0.0679 | -71.5371
-7.5 | -0.7199 | 0.01026 | -0.0658 | -70.1657
-7 | -0.6551 | 0.00967 | -0.0642 | -67.7456
-6.5 | -0.5875 | 0.00913 | -0.0632 | -64.3483
-6 | -0.5197 | 0.00859 | -0.0624 | -60.5006
-5.5 | -0.4523 | 0.00796 | -0.062 | -56.8216
-5 | -0.3825 | 0.00746 | -0.0619 | -51.2735
-4.5 | -0.3124 | 0.00698 | -0.0621 | -44.7564
-4 | -0.2427 | 0.00641 | -0.0625 | -37.8627
-3.5 | -0.173 | 0.00582 | -0.0631 | -29.7251
-3 | -0.1022 | 0.00528 | -0.0639 | -19.3561
-2.5 | -0.029 | 0.00515 | -0.0648 | -5.6311
-2 | 0.0448 | 0.00507 | -0.0659 | 8.8363
-1.5 | 0.1182 | 0.00503 | -0.067 | 23.499
-1 | 0.1916 | 0.005 | -0.0681 | 38.32
0 | 0.3383 | 0.00505 | -0.0703 | 66.9901
0.5 | 0.4117 | 0.00509 | -0.0714 | 80.8841
1 | 0.4846 | 0.00515 | -0.0724 | 94.0971
1.5 | 0.5577 | 0.00524 | -0.0733 | 106.4313
2 | 0.6306 | 0.00533 | -0.0742 | 118.3114
2.5 | 0.7034 | 0.00544 | -0.0749 | 129.3015
3 | 0.7761 | 0.00557 | -0.0755 | 139.3357
3.5 | 0.8474 | 0.00577 | -0.0757 | 146.8631
4 | 0.9178 | 0.00602 | -0.0757 | 152.4585
4.5 | 0.9865 | 0.00633 | -0.0752 | 155.8452
5 | 1.0515 | 0.00678 | -0.074 | 155.0885
5.5 | 1.0952 | 0.00783 | -0.0695 | 139.8723
6 | 1.1201 | 0.00888 | -0.0618 | 126.1374
6.5 | 1.1264 | 0.0104 | -0.0519 | 108.3077
7 | 1.1481 | 0.01201 | -0.0452 | 95.5953
7.5 | 1.1685 | 0.01397 | -0.0391 | 83.6435
8 | 1.1881 | 0.0163 | -0.0336 | 72.8896
8.5 | 1.2112 | 0.01875 | -0.0289 | 64.5973
9 | 1.224 | 0.02195 | -0.0241 | 55.7631
9.5 | 1.2343 | 0.02561 | -0.0197 | 48.196
10 | 1.253 | 0.0291 | -0.0164 | 43.0584
10.5 | 1.2762 | 0.03254 | -0.0136 | 39.2194
11 | 1.2992 | 0.03621 | -0.0111 | 35.8796
11.5 | 1.3194 | 0.04031 | -0.0089 | 32.7313
12 | 1.3422 | 0.04442 | -0.007 | 30.2161
12.5 | 1.3614 | 0.04902 | -0.0054 | 27.7723
13 | 1.3784 | 0.05406 | -0.0043 | 25.4976
13.5 | 1.3947 | 0.05941 | -0.0035 | 23.4758
14 | 1.4068 | 0.06536 | -0.0032 | 21.5239
14.5 | 1.4149 | 0.07199 | -0.0035 | 19.6541
15 | 1.4161 | 0.07963 | -0.0047 | 17.7835
15.5 | 1.4116 | 0.0882 | -0.0068 | 16.0045
16.5 | 1.3838 | 0.10865 | -0.0147 | 12.7363
17 | 1.3618 | 0.12045 | -0.0207 | 11.3059
17.5 | 1.3384 | 0.13282 | -0.0278 | 10.0768
18 | 1.3165 | 0.14538 | -0.0356 | 9.0556
18.5 | 1.2938 | 0.15737 | -0.043 | 8.2214
19 | 1.2762 | 0.17002 | -0.0517 | 7.5062
19.5 | 1.2601 | 0.18268 | -0.0609 | 6.8979
20 | 1.2428 | 0.19583 | -0.0706 | 6.3463

## 89. Re 7M Mach 0.00 (1)
BIGFOIL.COM POLAR EXPORT
NACA63-319 a=0.8
NACA63-319 a=0.8 |  |  |  | Cl Max: | 1.673 | at alpha= | 15.5 | deg
JavaFoil+Calcfoil stall+Eppler ext transition |  |  |  | L/D Max: | 130.452 | at alpha= | 5.5 | deg
Re: | 7000000 |  |  | Cd Min: | 0.00549 | at alpha= | -1.5 | deg
Mach: | 0 |  |  | Cl=0 at alpha= | -2.3651 | deg
|  |  |  | @ Cl=0.1, Cd= | 0.0054952
|  |  |  | @ Cl=0.4, Cd= | 0.0056727
|  |  |  | @ Cl=0.6, Cd= | 0.00597
alpha (deg) | Cl | Cd | Cm | Cl/Cd
-20 | -1.233 | 0.06049 | -0.025 | -20.39
-19.5 | -1.252 | 0.0546 | -0.025 | -22.925
-19 | -1.266 | 0.05021 | -0.026 | -25.208
-18.5 | -1.278 | 0.04558 | -0.027 | -28.032
-18 | -1.286 | 0.04148 | -0.028 | -31.009
-17.5 | -1.29 | 0.03842 | -0.028 | -33.571
-17 | -1.291 | 0.0351 | -0.029 | -36.765
-16.5 | -1.282 | 0.0325 | -0.03 | -39.437
-16 | -1.27 | 0.02981 | -0.031 | -42.602
-15.5 | -1.252 | 0.02776 | -0.032 | -45.091
-15 | -1.231 | 0.02554 | -0.032 | -48.2
-14.5 | -1.207 | 0.02358 | -0.033 | -51.199
-14 | -1.18 | 0.02196 | -0.034 | -53.743
-13.5 | -1.151 | 0.02034 | -0.035 | -56.562
-13 | -1.119 | 0.01872 | -0.035 | -59.776
-12.5 | -1.084 | 0.01741 | -0.036 | -62.241
-12 | -1.046 | 0.01639 | -0.037 | -63.784
-11.5 | -1.006 | 0.01527 | -0.038 | -65.841
-11 | -0.963 | 0.01431 | -0.039 | -67.287
-10.5 | -0.919 | 0.01345 | -0.039 | -68.278
-10 | -0.873 | 0.01252 | -0.04 | -69.779
-9.5 | -0.827 | 0.01166 | -0.041 | -70.932
-9 | -0.778 | 0.01087 | -0.042 | -71.605
-8.5 | -0.729 | 0.01016 | -0.043 | -71.748
-8 | -0.677 | 0.009 | -0.044 | -75.31
-7.5 | -0.628 | 0.00882 | -0.045 | -71.223
-7 | -0.569 | 0.0085 | -0.046 | -66.957
-6.5 | -0.509 | 0.00823 | -0.047 | -61.882
-6 | -0.449 | 0.00752 | -0.048 | -59.724
-5.5 | -0.388 | 0.00725 | -0.048 | -53.586
-5 | -0.327 | 0.00693 | -0.049 | -47.159
-4.5 | -0.265 | 0.00636 | -0.05 | -41.73
-4 | -0.203 | 0.00612 | -0.05 | -33.276
-3.5 | -0.141 | 0.00594 | -0.051 | -23.777
-3 | -0.079 | 0.00568 | -0.052 | -13.92
-2.5 | -0.017 | 0.00556 | -0.053 | -2.992
-2 | 0.046 | 0.00553 | -0.053 | 8.301
-1.5 | 0.108 | 0.00549 | -0.054 | 19.741
-1 | 0.171 | 0.00552 | -0.055 | 31.003
-0.5 | 0.234 | 0.00555 | -0.055 | 42.061
0 | 0.296 | 0.00555 | -0.056 | 53.354
0.5 | 0.359 | 0.0056 | -0.057 | 64.051
1 | 0.421 | 0.00571 | -0.057 | 73.711
1.5 | 0.484 | 0.00579 | -0.058 | 83.481
2 | 0.546 | 0.00588 | -0.059 | 92.826
2.5 | 0.606 | 0.00598 | -0.059 | 101.356
3 | 0.668 | 0.00614 | -0.06 | 108.656
3.5 | 0.729 | 0.00629 | -0.061 | 116.002
4 | 0.791 | 0.00654 | -0.061 | 120.961
4.5 | 0.852 | 0.00704 | -0.062 | 120.991
5 | 0.913 | 0.00746 | -0.063 | 122.342
5.5 | 0.967 | 0.00742 | -0.063 | 130.452
6 | 1.022 | 0.00856 | -0.063 | 119.369
6.5 | 1.076 | 0.00954 | -0.064 | 112.751
7 | 1.128 | 0.01048 | -0.064 | 107.718
7.5 | 1.181 | 0.01115 | -0.065 | 105.885
8 | 1.232 | 0.01175 | -0.065 | 104.881
8.5 | 1.281 | 0.01305 | -0.066 | 98.113
9 | 1.328 | 0.014 | -0.066 | 94.861
9.5 | 1.375 | 0.0147 | -0.066 | 93.529
10 | 1.418 | 0.01546 | -0.067 | 91.723
10.5 | 1.459 | 0.01623 | -0.067 | 89.872
11 | 1.497 | 0.01713 | -0.068 | 87.405
11.5 | 1.532 | 0.01799 | -0.068 | 85.172
12 | 1.564 | 0.01902 | -0.069 | 82.234
12.5 | 1.593 | 0.0201 | -0.069 | 79.28
13 | 1.618 | 0.02131 | -0.069 | 75.951
13.5 | 1.64 | 0.02258 | -0.07 | 72.619
14 | 1.654 | 0.02391 | -0.07 | 69.208
14.5 | 1.665 | 0.02556 | -0.07 | 65.117
15 | 1.671 | 0.02723 | -0.071 | 61.364
15.5 | 1.673 | 0.02916 | -0.071 | 57.374
16 | 1.671 | 0.03119 | -0.071 | 53.568
16.5 | 1.665 | 0.03332 | -0.071 | 49.972
17 | 1.656 | 0.03565 | -0.071 | 46.447
17.5 | 1.64 | 0.03828 | -0.072 | 42.854
18 | 1.621 | 0.04071 | -0.072 | 39.812
18.5 | 1.596 | 0.04407 | -0.072 | 36.229
19 | 1.57 | 0.04695 | -0.072 | 33.447
19.5 | 1.54 | 0.05094 | -0.072 | 30.234
20 | 1.509 | 0.05454 | -0.072 | 27.659

## 90. Re 7M Mach 0.00 (2)
BIGFOIL.COM POLAR EXPORT
NACA63-319 a=0.8
NACA63-319 a=0.8 |  |  |  | Cl Max: | 1.6761 | at alpha= | 20 | deg
XFOIL ncrit=9 |  |  |  | L/D Max: | 147.248 | at alpha= | 4.5 | deg
Re: | 7000000 |  |  | Cd Min: | 0.06572 | at alpha= | 20 | deg
Mach: | 0 |  |  | Cl=0 at alpha= | -2.3347 | deg
|  |  |  | @ Cl=0.1, Cd= | 0.0046206
|  |  |  | @ Cl=0.4, Cd= | 0.0046486
|  |  |  | @ Cl=0.6, Cd= | 0.00491
alpha (deg) | Cl | Cd | Cm | Cl/Cd
-18.5 | -1.4313 | 0.03401 | -0.0618 | -42.0847
-18 | -1.3792 | 0.03063 | -0.069 | -45.0278
-17.5 | -1.3679 | 0.02785 | -0.0677 | -49.1167
-17 | -1.355 | 0.02514 | -0.0665 | -53.8982
-16.5 | -1.3367 | 0.0229 | -0.0652 | -58.3712
-16 | -1.3164 | 0.02085 | -0.0637 | -63.1367
-15.5 | -1.2927 | 0.01909 | -0.0621 | -67.7161
-15 | -1.2679 | 0.01751 | -0.0604 | -72.4101
-14.5 | -1.2435 | 0.01602 | -0.0583 | -77.6217
-14 | -1.2229 | 0.01452 | -0.0556 | -84.2218
-13.5 | -1.2147 | 0.0133 | -0.05 | -91.3308
-13 | -1.1797 | 0.01263 | -0.0475 | -93.4046
-12.5 | -1.136 | 0.01205 | -0.0464 | -94.2739
-12 | -1.0884 | 0.01157 | -0.0457 | -94.0709
-11.5 | -1.0399 | 0.01104 | -0.0452 | -94.1938
-11 | -0.9893 | 0.01055 | -0.045 | -93.7725
-10.5 | -0.9367 | 0.01015 | -0.045 | -92.2857
-10 | -0.8828 | 0.00977 | -0.0451 | -90.3582
-9.5 | -0.8287 | 0.00936 | -0.0454 | -88.5363
-9 | -0.773 | 0.00905 | -0.0458 | -85.4144
-8.5 | -0.7172 | 0.00868 | -0.0462 | -82.6267
-8 | -0.6605 | 0.00839 | -0.0467 | -78.7247
-7.5 | -0.6035 | 0.00808 | -0.0473 | -74.6906
-7 | -0.5465 | 0.00773 | -0.0479 | -70.6986
-6.5 | -0.4894 | 0.00735 | -0.0485 | -66.585
-6 | -0.4317 | 0.007 | -0.0492 | -61.6714
-5.5 | -0.3734 | 0.00671 | -0.05 | -55.6483
-5 | -0.3148 | 0.00641 | -0.0508 | -49.1108
-4.5 | -0.2564 | 0.00607 | -0.0516 | -42.2405
-4 | -0.1977 | 0.00569 | -0.0525 | -34.7452
-3.5 | -0.1389 | 0.00534 | -0.0535 | -26.0112
-3 | -0.0801 | 0.00487 | -0.0545 | -16.4476
-2.5 | -0.0201 | 0.00471 | -0.0555 | -4.2675
-2 | 0.0407 | 0.00465 | -0.0565 | 8.7527
-1.5 | 0.1012 | 0.00462 | -0.0575 | 21.9048
-1 | 0.1619 | 0.00457 | -0.0586 | 35.4267
-0.5 | 0.2225 | 0.00456 | -0.0596 | 48.7939
0 | 0.2832 | 0.00457 | -0.0606 | 61.9694
0.5 | 0.3435 | 0.00463 | -0.0616 | 74.1901
1 | 0.4041 | 0.00465 | -0.0626 | 86.9032
1.5 | 0.4642 | 0.00471 | -0.0635 | 98.5563
2 | 0.5245 | 0.00478 | -0.0645 | 109.728
2.5 | 0.5842 | 0.00487 | -0.0654 | 119.9589
3 | 0.6435 | 0.00502 | -0.0662 | 128.1873
3.5 | 0.7024 | 0.00517 | -0.067 | 135.8607
4 | 0.7611 | 0.00533 | -0.0677 | 142.7955
4.5 | 0.8187 | 0.00556 | -0.0683 | 147.2482
5 | 0.8724 | 0.00608 | -0.0683 | 143.4868
5.5 | 0.9222 | 0.00684 | -0.0678 | 134.8246
6 | 0.9726 | 0.00747 | -0.0672 | 130.2008
6.5 | 1.0226 | 0.00804 | -0.0667 | 127.1891
7 | 1.0702 | 0.00868 | -0.0657 | 123.2949
7.5 | 1.1169 | 0.00926 | -0.0645 | 120.6156
8 | 1.1629 | 0.00981 | -0.0632 | 118.5423
8.5 | 1.205 | 0.0104 | -0.0613 | 115.8654
9 | 1.2382 | 0.01103 | -0.0577 | 112.2575
9.5 | 1.2572 | 0.01184 | -0.0518 | 106.1824
10 | 1.2823 | 0.01277 | -0.0475 | 100.415
10.5 | 1.3107 | 0.01373 | -0.0441 | 95.4625
11 | 1.3406 | 0.01472 | -0.0411 | 91.0734
11.5 | 1.369 | 0.01588 | -0.0382 | 86.2091
12 | 1.396 | 0.0172 | -0.0354 | 81.1628
12.5 | 1.4228 | 0.01864 | -0.0329 | 76.3305
13 | 1.4492 | 0.02019 | -0.0305 | 71.7781
13.5 | 1.4715 | 0.02209 | -0.0281 | 66.6139
14 | 1.4965 | 0.02392 | -0.0261 | 62.5627
15 | 1.5358 | 0.02868 | -0.0223 | 53.5495
15.5 | 1.5566 | 0.03116 | -0.0208 | 49.9551
16 | 1.576 | 0.03365 | -0.0196 | 46.8351
16.5 | 1.592 | 0.03686 | -0.0186 | 43.1905
17 | 1.6076 | 0.04022 | -0.0177 | 39.9702
17.5 | 1.6237 | 0.04368 | -0.0172 | 37.1726
18 | 1.6374 | 0.04749 | -0.0169 | 34.4788
18.5 | 1.648 | 0.05174 | -0.0168 | 31.8516
19 | 1.6571 | 0.05628 | -0.017 | 29.4439
19.5 | 1.6671 | 0.06087 | -0.0174 | 27.3879
20 | 1.6761 | 0.06572 | -0.0182 | 25.5037

## 91. Re 7M Mach 0.10 (1)
BIGFOIL.COM POLAR EXPORT
NACA63-319 a=0.8
NACA63-319 a=0.8 |  |  |  | Cl Max: | 1.661 | at alpha= | 15 | deg
JavaFoil+Calcfoil stall+Eppler ext transition |  |  |  | L/D Max: | 129.851 | at alpha= | 5.5 | deg
Re: | 7000000 |  |  | Cd Min: | 0.00551 | at alpha= | -1 | deg
Mach: | 0.1 |  |  | Cl=0 at alpha= | -2.3651 | deg
|  |  |  | @ Cl=0.1, Cd= | 0.0055214
|  |  |  | @ Cl=0.4, Cd= | 0.0056844
|  |  |  | @ Cl=0.6, Cd= | 0.0059635
alpha (deg) | Cl | Cd | Cm | Cl/Cd
-20 | -1.195 | 0.06359 | -0.025 | -18.789
-19.5 | -1.217 | 0.05741 | -0.025 | -21.201
-19 | -1.235 | 0.05285 | -0.026 | -23.364
-18.5 | -1.251 | 0.04755 | -0.027 | -26.32
-18 | -1.264 | 0.04307 | -0.028 | -29.345
-17.5 | -1.271 | 0.03978 | -0.029 | -31.952
-17 | -1.275 | 0.03623 | -0.029 | -35.197
-16.5 | -1.269 | 0.03348 | -0.03 | -37.916
-16 | -1.26 | 0.03064 | -0.031 | -41.128
-15.5 | -1.244 | 0.02849 | -0.032 | -43.66
-15 | -1.225 | 0.02618 | -0.032 | -46.801
-14.5 | -1.203 | 0.0243 | -0.033 | -49.484
-14 | -1.178 | 0.02234 | -0.034 | -52.719
-13.5 | -1.149 | 0.02089 | -0.035 | -54.988
-13 | -1.118 | 0.01923 | -0.036 | -58.108
-12.5 | -1.084 | 0.01771 | -0.036 | -61.209
-12 | -1.046 | 0.01666 | -0.037 | -62.814
-11.5 | -1.007 | 0.01551 | -0.038 | -64.921
-11 | -0.965 | 0.01453 | -0.039 | -66.43
-10.5 | -0.921 | 0.01365 | -0.04 | -67.443
-10 | -0.875 | 0.01273 | -0.04 | -68.742
-9.5 | -0.829 | 0.01185 | -0.041 | -69.923
-9 | -0.78 | 0.01105 | -0.042 | -70.599
-8.5 | -0.731 | 0.01031 | -0.043 | -70.895
-8 | -0.679 | 0.00914 | -0.044 | -74.293
-7.5 | -0.631 | 0.00887 | -0.046 | -71.126
-7 | -0.572 | 0.00854 | -0.046 | -66.959
-6.5 | -0.512 | 0.00824 | -0.047 | -62.118
-6 | -0.451 | 0.00755 | -0.048 | -59.807
-5.5 | -0.39 | 0.00729 | -0.049 | -53.533
-5 | -0.329 | 0.00693 | -0.049 | -47.407
-4.5 | -0.267 | 0.00636 | -0.05 | -41.922
-4 | -0.205 | 0.00611 | -0.051 | -33.45
-3.5 | -0.142 | 0.00595 | -0.051 | -23.871
-3 | -0.079 | 0.00568 | -0.052 | -13.975
-2.5 | -0.017 | 0.00557 | -0.053 | -3.004
-2 | 0.046 | 0.00553 | -0.054 | 8.345
-1.5 | 0.109 | 0.00552 | -0.054 | 19.729
-1 | 0.172 | 0.00551 | -0.055 | 31.167
-0.5 | 0.235 | 0.00555 | -0.056 | 42.252
0 | 0.298 | 0.00559 | -0.056 | 53.202
0.5 | 0.36 | 0.00564 | -0.057 | 63.857
1 | 0.423 | 0.00571 | -0.058 | 74.091
1.5 | 0.486 | 0.0058 | -0.058 | 83.824
2 | 0.549 | 0.00587 | -0.059 | 93.482
2.5 | 0.609 | 0.00598 | -0.06 | 101.822
3 | 0.671 | 0.00613 | -0.06 | 109.431
3.5 | 0.733 | 0.00629 | -0.061 | 116.45
4 | 0.795 | 0.00655 | -0.062 | 121.405
4.5 | 0.856 | 0.00707 | -0.062 | 121.148
5 | 0.917 | 0.00757 | -0.063 | 121.176
5.5 | 0.971 | 0.00748 | -0.063 | 129.851
6 | 1.026 | 0.00865 | -0.064 | 118.622
6.5 | 1.08 | 0.00963 | -0.064 | 112.161
7 | 1.133 | 0.01057 | -0.065 | 107.156
7.5 | 1.186 | 0.01125 | -0.065 | 105.374
8 | 1.237 | 0.01187 | -0.065 | 104.229
8.5 | 1.286 | 0.01321 | -0.066 | 97.33
9 | 1.333 | 0.01416 | -0.066 | 94.139
9.5 | 1.38 | 0.01488 | -0.067 | 92.747
10 | 1.422 | 0.01565 | -0.067 | 90.865
10.5 | 1.463 | 0.01649 | -0.068 | 88.721
11 | 1.5 | 0.01737 | -0.068 | 86.383
11.5 | 1.535 | 0.01825 | -0.069 | 84.107
12 | 1.566 | 0.01932 | -0.069 | 81.041
12.5 | 1.593 | 0.02043 | -0.069 | 77.989
13 | 1.617 | 0.02167 | -0.07 | 74.618
13.5 | 1.637 | 0.02306 | -0.07 | 70.986
14 | 1.649 | 0.02452 | -0.07 | 67.244
14.5 | 1.657 | 0.02612 | -0.071 | 63.439
15 | 1.661 | 0.02787 | -0.071 | 59.6
15.5 | 1.66 | 0.02975 | -0.071 | 55.789
16 | 1.654 | 0.03215 | -0.071 | 51.453
16.5 | 1.645 | 0.0344 | -0.072 | 47.821
17 | 1.632 | 0.03665 | -0.072 | 44.522
17.5 | 1.613 | 0.03901 | -0.072 | 41.354
18 | 1.588 | 0.04209 | -0.072 | 37.729
18.5 | 1.559 | 0.04543 | -0.072 | 34.321
19 | 1.527 | 0.0491 | -0.072 | 31.104
19.5 | 1.492 | 0.05302 | -0.072 | 28.149
20 | 1.455 | 0.05743 | -0.072 | 25.339

## 92. Re 7M Mach 0.10 (2)
BIGFOIL.COM POLAR EXPORT
NACA63-319 a=0.8
NACA63-319 a=0.8 |  |  |  | Cl Max: | 1.6676 | at alpha= | 20 | deg
XFOIL ncrit=9 |  |  |  | L/D Max: | 147.688 | at alpha= | 4.5 | deg
Re: | 7000000 |  |  | Cd Min: | 0.06909 | at alpha= | 20 | deg
Mach: | 0.1 |  |  | Cl=0 at alpha= | -2.3339 | deg
|  |  |  | @ Cl=0.1, Cd= | 0.0046309
|  |  |  | @ Cl=0.4, Cd= | 0.0046578
|  |  |  | @ Cl=0.6, Cd= | 0.0049099
alpha (deg) | Cl | Cd | Cm | Cl/Cd
-20 | -1.469 | 0.04785 | -0.0603 | -30.7001
-19.5 | -1.4614 | 0.04345 | -0.0611 | -33.6341
-18.5 | -1.4299 | 0.03611 | -0.0627 | -39.5984
-18 | -1.3701 | 0.03254 | -0.0712 | -42.1051
-17.5 | -1.3603 | 0.02951 | -0.07 | -46.0962
-17 | -1.3489 | 0.02659 | -0.0688 | -50.7296
-16.5 | -1.3318 | 0.02415 | -0.0675 | -55.147
-16 | -1.3129 | 0.02191 | -0.066 | -59.9224
-15.5 | -1.2902 | 0.02 | -0.0645 | -64.51
-15 | -1.266 | 0.01829 | -0.0627 | -69.2182
-14.5 | -1.2403 | 0.01676 | -0.0608 | -74.0036
-14 | -1.2179 | 0.0152 | -0.0583 | -80.125
-13.5 | -1.2014 | 0.01374 | -0.0546 | -87.4381
-13 | -1.1832 | 0.01288 | -0.0496 | -91.8634
-12.5 | -1.1415 | 0.01224 | -0.048 | -93.2598
-12 | -1.0947 | 0.01172 | -0.0471 | -93.4044
-11.5 | -1.0459 | 0.01121 | -0.0464 | -93.3006
-11 | -0.9956 | 0.01068 | -0.046 | -93.221
-10.5 | -0.943 | 0.01025 | -0.0459 | -92
-10 | -0.8886 | 0.00987 | -0.046 | -90.0304
-9.5 | -0.8343 | 0.00944 | -0.0461 | -88.3792
-9 | -0.7784 | 0.00911 | -0.0464 | -85.4446
-8.5 | -0.7222 | 0.00874 | -0.0467 | -82.6316
-8 | -0.665 | 0.00845 | -0.0472 | -78.6982
-7.5 | -0.6076 | 0.00813 | -0.0477 | -74.7355
-7 | -0.5502 | 0.00778 | -0.0483 | -70.7198
-6.5 | -0.4927 | 0.0074 | -0.0489 | -66.5811
-6 | -0.4346 | 0.00704 | -0.0496 | -61.733
-5.5 | -0.376 | 0.00675 | -0.0503 | -55.7037
-5 | -0.3169 | 0.00644 | -0.0511 | -49.2081
-4.5 | -0.2582 | 0.00608 | -0.052 | -42.4671
-4 | -0.1991 | 0.0057 | -0.0529 | -34.9298
-3.5 | -0.1399 | 0.00535 | -0.0538 | -26.1495
-3 | -0.0807 | 0.00488 | -0.0548 | -16.5369
-2.5 | -0.0203 | 0.00472 | -0.0558 | -4.3008
-2 | 0.0408 | 0.00466 | -0.0568 | 8.7554
-1.5 | 0.1018 | 0.00463 | -0.0578 | 21.987
-1 | 0.1629 | 0.00457 | -0.0589 | 35.6455
-0.5 | 0.2238 | 0.00458 | -0.0599 | 48.8646
0 | 0.285 | 0.00458 | -0.0609 | 62.2271
0.5 | 0.3457 | 0.00464 | -0.0619 | 74.5043
1 | 0.4067 | 0.00466 | -0.0629 | 87.2747
1.5 | 0.4672 | 0.00472 | -0.0639 | 98.9831
2 | 0.5279 | 0.00479 | -0.0648 | 110.2088
2.5 | 0.5881 | 0.00488 | -0.0657 | 120.5123
3 | 0.6477 | 0.00503 | -0.0665 | 128.7674
3.5 | 0.707 | 0.00518 | -0.0673 | 136.4865
4 | 0.7661 | 0.00534 | -0.068 | 143.4644
4.5 | 0.8241 | 0.00558 | -0.0686 | 147.6882
5 | 0.8782 | 0.0061 | -0.0686 | 143.9672
5.5 | 0.9281 | 0.00687 | -0.0679 | 135.0946
6 | 0.9785 | 0.00751 | -0.0673 | 130.2929
6.5 | 1.0284 | 0.0081 | -0.0666 | 126.963
7 | 1.0761 | 0.00874 | -0.0655 | 123.1236
7.5 | 1.1226 | 0.00934 | -0.0642 | 120.1927
8 | 1.1678 | 0.00991 | -0.0627 | 117.8406
8.5 | 1.2093 | 0.0105 | -0.0605 | 115.1714
9 | 1.2353 | 0.01117 | -0.0555 | 110.5909
9.5 | 1.2561 | 0.01207 | -0.0501 | 104.0679
10 | 1.2819 | 0.01305 | -0.0459 | 98.2299
11 | 1.3402 | 0.01513 | -0.0396 | 88.579
11.5 | 1.3686 | 0.01637 | -0.0367 | 83.6042
12 | 1.3952 | 0.01778 | -0.0338 | 78.4702
12.5 | 1.423 | 0.01925 | -0.0314 | 73.9221
13 | 1.4483 | 0.02095 | -0.029 | 69.1313
13.5 | 1.4703 | 0.02296 | -0.0265 | 64.0375
14 | 1.4945 | 0.02495 | -0.0246 | 59.8998
14.5 | 1.5149 | 0.02731 | -0.0226 | 55.4705
15 | 1.5348 | 0.02987 | -0.0209 | 51.3827
15.5 | 1.5553 | 0.03248 | -0.0195 | 47.8849
16 | 1.5729 | 0.03525 | -0.0182 | 44.6213
16.5 | 1.5875 | 0.03872 | -0.0172 | 40.9995
17 | 1.6041 | 0.04214 | -0.0165 | 38.066
17.5 | 1.6188 | 0.04588 | -0.0161 | 35.2833
18 | 1.6311 | 0.04996 | -0.0158 | 32.6481
18.5 | 1.6405 | 0.0545 | -0.0158 | 30.1009
19 | 1.6498 | 0.05918 | -0.0161 | 27.8777
19.5 | 1.6598 | 0.06394 | -0.0167 | 25.9587
20 | 1.6676 | 0.06909 | -0.0176 | 24.1366

## 93. Re 7M Mach 0.25 (1)
BIGFOIL.COM POLAR EXPORT
NACA63-319 a=0.8
NACA63-319 a=0.8 |  |  |  | Cl Max: | 1.603 | at alpha= | 13.5 | deg
JavaFoil+Calcfoil stall+Eppler ext transition |  |  |  | L/D Max: | 127.753 | at alpha= | 5 | deg
Re: | 7000000 |  |  | Cd Min: | 0.00555 | at alpha= | -1.5 | deg
Mach: | 0.25 |  |  | Cl=0 at alpha= | -2.3672 | deg
|  |  |  | @ Cl=0.1, Cd= | 0.0055537
|  |  |  | @ Cl=0.4, Cd= | 0.0057523
|  |  |  | @ Cl=0.6, Cd= | 0.0060408
alpha (deg) | Cl | Cd | Cm | Cl/Cd
-20 | -0.833 | 0.12279 | -0.021 | -6.78
-19.5 | -0.902 | 0.09956 | -0.023 | -9.057
-19 | -0.962 | 0.08417 | -0.025 | -11.434
-18.5 | -1.019 | 0.07051 | -0.026 | -14.45
-18 | -1.069 | 0.05956 | -0.027 | -17.95
-17.5 | -1.109 | 0.05285 | -0.028 | -20.976
-17 | -1.144 | 0.04579 | -0.029 | -24.975
-16.5 | -1.161 | 0.04135 | -0.03 | -28.085
-16 | -1.173 | 0.03692 | -0.031 | -31.771
-15.5 | -1.174 | 0.03367 | -0.032 | -34.873
-15 | -1.17 | 0.03047 | -0.033 | -38.404
-14.5 | -1.161 | 0.02796 | -0.034 | -41.509
-14 | -1.147 | 0.02563 | -0.035 | -44.734
-13.5 | -1.128 | 0.02346 | -0.035 | -48.085
-13 | -1.105 | 0.02147 | -0.036 | -51.47
-12.5 | -1.077 | 0.01988 | -0.037 | -54.2
-12 | -1.046 | 0.01829 | -0.038 | -57.2
-11.5 | -1.011 | 0.01697 | -0.039 | -59.593
-11 | -0.972 | 0.01581 | -0.04 | -61.51
-10.5 | -0.931 | 0.01479 | -0.04 | -62.937
-10 | -0.886 | 0.01387 | -0.041 | -63.873
-9.5 | -0.839 | 0.01293 | -0.042 | -64.874
-9 | -0.791 | 0.01204 | -0.043 | -65.696
-8.5 | -0.741 | 0.01115 | -0.044 | -66.468
-8 | -0.69 | 0.01033 | -0.045 | -66.769
-7.5 | -0.636 | 0.0097 | -0.046 | -65.548
-7 | -0.582 | 0.00919 | -0.047 | -63.352
-6.5 | -0.525 | 0.00851 | -0.048 | -61.745
-6 | -0.463 | 0.00774 | -0.049 | -59.865
-5.5 | -0.401 | 0.00744 | -0.05 | -53.866
-5 | -0.337 | 0.00712 | -0.051 | -47.425
-4.5 | -0.274 | 0.00662 | -0.051 | -41.41
-4 | -0.21 | 0.00619 | -0.052 | -33.945
-3.5 | -0.146 | 0.00605 | -0.053 | -24.129
-3 | -0.082 | 0.00573 | -0.054 | -14.249
-2.5 | -0.017 | 0.00565 | -0.054 | -3.04
-2 | 0.047 | 0.00557 | -0.055 | 8.507
-1.5 | 0.112 | 0.00555 | -0.056 | 20.18
-1 | 0.177 | 0.00557 | -0.056 | 31.716
-0.5 | 0.241 | 0.0056 | -0.057 | 43.054
0 | 0.306 | 0.00565 | -0.058 | 54.095
0.5 | 0.37 | 0.00572 | -0.059 | 64.769
1 | 0.435 | 0.00579 | -0.059 | 75.164
1.5 | 0.499 | 0.0059 | -0.06 | 84.58
2 | 0.564 | 0.00597 | -0.061 | 94.417
2.5 | 0.625 | 0.00609 | -0.061 | 102.624
3 | 0.689 | 0.00628 | -0.062 | 109.662
3.5 | 0.753 | 0.00641 | -0.063 | 117.405
4 | 0.816 | 0.00676 | -0.063 | 120.685
4.5 | 0.879 | 0.00734 | -0.064 | 119.713
5 | 0.936 | 0.00732 | -0.064 | 127.753
5.5 | 0.993 | 0.0084 | -0.065 | 118.253
6 | 1.05 | 0.00914 | -0.065 | 114.906
6.5 | 1.105 | 0.01021 | -0.066 | 108.207
7 | 1.159 | 0.01115 | -0.066 | 103.914
7.5 | 1.212 | 0.0119 | -0.067 | 101.812
8 | 1.264 | 0.01258 | -0.067 | 100.417
8.5 | 1.311 | 0.01435 | -0.067 | 91.308
9 | 1.359 | 0.01514 | -0.068 | 89.741
9.5 | 1.404 | 0.01597 | -0.068 | 87.87
10 | 1.444 | 0.01687 | -0.069 | 85.572
10.5 | 1.481 | 0.0178 | -0.069 | 83.174
11 | 1.514 | 0.01891 | -0.07 | 80.035
11.5 | 1.542 | 0.02004 | -0.07 | 76.937
12 | 1.566 | 0.02127 | -0.071 | 73.611
12.5 | 1.584 | 0.02273 | -0.071 | 69.678
13 | 1.596 | 0.02425 | -0.071 | 65.836
13.5 | 1.603 | 0.02604 | -0.071 | 61.574
14 | 1.6 | 0.02792 | -0.072 | 57.297
14.5 | 1.589 | 0.03003 | -0.072 | 52.91
15 | 1.57 | 0.03256 | -0.072 | 48.238
15.5 | 1.545 | 0.03537 | -0.072 | 43.674
16 | 1.513 | 0.03773 | -0.073 | 40.103
16.5 | 1.473 | 0.04155 | -0.073 | 35.45
17 | 1.426 | 0.04543 | -0.073 | 31.387
17.5 | 1.37 | 0.0494 | -0.073 | 27.731
18 | 1.303 | 0.05464 | -0.072 | 23.856
18.5 | 1.232 | 0.06022 | -0.072 | 20.458

## 94. Re 7M Mach 0.25 (2)
BIGFOIL.COM POLAR EXPORT
NACA63-319 a=0.8
NACA63-319 a=0.8 |  |  |  | Cl Max: | 1.6194 | at alpha= | 19.5 | deg
XFOIL ncrit=9 |  |  |  | L/D Max: | 150.123 | at alpha= | 4.5 | deg
Re: | 7000000 |  |  | Cd Min: | 0.08823 | at alpha= | 20 | deg
Mach: | 0.25 |  |  | Cl=0 at alpha= | -2.3296 | deg
|  |  |  | @ Cl=0.1, Cd= | 0.0046832
|  |  |  | @ Cl=0.4, Cd= | 0.0047167
|  |  |  | @ Cl=0.6, Cd= | 0.0049366
alpha (deg) | Cl | Cd | Cm | Cl/Cd
-18.5 | -1.3937 | 0.04941 | -0.0683 | -28.2068
-18 | -1.3343 | 0.04352 | -0.0794 | -30.6595
-17.5 | -1.3189 | 0.03972 | -0.0797 | -33.2049
-17 | -1.3072 | 0.03592 | -0.0793 | -36.392
-16.5 | -1.2983 | 0.03204 | -0.0787 | -40.5212
-16 | -1.2847 | 0.02879 | -0.0776 | -44.6231
-15.5 | -1.2692 | 0.02587 | -0.0762 | -49.0607
-15 | -1.2495 | 0.02337 | -0.0744 | -53.466
-14.5 | -1.2279 | 0.02113 | -0.0724 | -58.1117
-14 | -1.2033 | 0.01915 | -0.0703 | -62.8355
-13.5 | -1.1771 | 0.01736 | -0.0681 | -67.8053
-13 | -1.1538 | 0.01554 | -0.0653 | -74.2471
-12.5 | -1.1313 | 0.01394 | -0.062 | -81.1549
-12 | -1.1188 | 0.01278 | -0.056 | -87.543
-11.5 | -1.0755 | 0.0121 | -0.0539 | -88.8843
-11 | -1.026 | 0.01152 | -0.0525 | -89.0625
-10.5 | -0.9755 | 0.01089 | -0.0513 | -89.5776
-10 | -0.9212 | 0.01039 | -0.0506 | -88.6622
-9.5 | -0.8645 | 0.00996 | -0.0503 | -86.7972
-9 | -0.8079 | 0.0095 | -0.05 | -85.0421
-8.5 | -0.7491 | 0.00914 | -0.0501 | -81.9584
-8 | -0.6904 | 0.00874 | -0.0502 | -78.9931
-7.5 | -0.6307 | 0.00841 | -0.0504 | -74.9941
-7 | -0.5708 | 0.00805 | -0.0508 | -70.9068
-6.5 | -0.5109 | 0.00768 | -0.0512 | -66.5234
-6 | -0.451 | 0.00725 | -0.0517 | -62.2069
-5.5 | -0.3902 | 0.0069 | -0.0523 | -56.5507
-5 | -0.3291 | 0.00658 | -0.053 | -50.0152
-4.5 | -0.2679 | 0.00622 | -0.0537 | -43.0707
-4 | -0.2068 | 0.00583 | -0.0546 | -35.4717
-3.5 | -0.1455 | 0.00542 | -0.0555 | -26.845
-3 | -0.0844 | 0.00494 | -0.0564 | -17.085
-2.5 | -0.0216 | 0.00477 | -0.0575 | -4.5283
-2 | 0.0418 | 0.00472 | -0.0585 | 8.8559
-1.5 | 0.105 | 0.00468 | -0.0596 | 22.4359
-1 | 0.1683 | 0.00463 | -0.0606 | 36.3499
-0.5 | 0.2315 | 0.00464 | -0.0617 | 49.8922
0 | 0.2949 | 0.00462 | -0.0627 | 63.8312
0.5 | 0.358 | 0.00469 | -0.0637 | 76.3326
1 | 0.4209 | 0.00473 | -0.0647 | 88.9852
1.5 | 0.484 | 0.00477 | -0.0657 | 101.4675
2 | 0.5467 | 0.00486 | -0.0667 | 112.4897
2.5 | 0.6093 | 0.00495 | -0.0675 | 123.0909
3 | 0.6712 | 0.00509 | -0.0683 | 131.8664
3.5 | 0.7326 | 0.00528 | -0.069 | 138.75
4 | 0.7939 | 0.00545 | -0.0697 | 145.6697
4.5 | 0.8542 | 0.00569 | -0.0701 | 150.123
5 | 0.9101 | 0.0062 | -0.0699 | 146.7903
5.5 | 0.9603 | 0.00704 | -0.0688 | 136.4062
6 | 1.0103 | 0.00776 | -0.0677 | 130.1933
6.5 | 1.0595 | 0.00843 | -0.0663 | 125.6821
7 | 1.1064 | 0.00909 | -0.0644 | 121.7162
7.5 | 1.1504 | 0.00976 | -0.0621 | 117.8689
8 | 1.1866 | 0.01042 | -0.0583 | 113.8772
8.5 | 1.2091 | 0.01117 | -0.0522 | 108.2453
9 | 1.2316 | 0.01226 | -0.0469 | 100.4568
9.5 | 1.2547 | 0.01354 | -0.0422 | 92.6662
10 | 1.2821 | 0.01484 | -0.0384 | 86.3949
10.5 | 1.3111 | 0.01619 | -0.0351 | 80.9821
11 | 1.3383 | 0.01776 | -0.0318 | 75.3547
11.5 | 1.3659 | 0.01945 | -0.0289 | 70.2262
12 | 1.3925 | 0.02131 | -0.0262 | 65.3449
12.5 | 1.4175 | 0.02339 | -0.0237 | 60.6028
13 | 1.4395 | 0.02581 | -0.0212 | 55.773
13.5 | 1.4637 | 0.02824 | -0.0192 | 51.8307
14 | 1.4839 | 0.03111 | -0.0172 | 47.6985
14.5 | 1.5028 | 0.03422 | -0.0155 | 43.9158
15 | 1.5225 | 0.03744 | -0.0141 | 40.6651
15.5 | 1.5388 | 0.04107 | -0.0129 | 37.4677
16 | 1.5527 | 0.04499 | -0.0119 | 34.5121
16.5 | 1.5703 | 0.0487 | -0.0114 | 32.2444
17 | 1.5836 | 0.05313 | -0.0111 | 29.8061
17.5 | 1.5918 | 0.05825 | -0.0111 | 27.327
18 | 1.5993 | 0.06364 | -0.0115 | 25.1304
18.5 | 1.6096 | 0.06893 | -0.0122 | 23.3512
19 | 1.616 | 0.07479 | -0.0133 | 21.6072
19.5 | 1.6194 | 0.08122 | -0.0148 | 19.9384
20 | 1.6192 | 0.08823 | -0.0168 | 18.352

## 95. Re 7M Mach 0.50 (1)
BIGFOIL.COM POLAR EXPORT
NACA63-319 a=0.8
NACA63-319 a=0.8 |  |  |  | Cl Max: | 1.434 | at alpha= | 9.5 | deg
JavaFoil+Calcfoil stall+Eppler ext transition |  |  |  | L/D Max: | 116.619 | at alpha= | 3 | deg
Re: | 7000000 |  |  | Cd Min: | 0.00587 | at alpha= | -1 | deg
Mach: | 0.5 |  |  | Cl=0 at alpha= | -2.3681 | deg
|  |  |  | @ Cl=0.1, Cd= | 0.0058835
|  |  |  | @ Cl=0.4, Cd= | 0.0060306
|  |  |  | @ Cl=0.6, Cd= | 0.0064133
alpha (deg) | Cl | Cd | Cm | Cl/Cd
-20 | -1.02 | 0.1484 | -0.022 | -6.876
-19.5 | -0.986 | 0.14501 | -0.021 | -6.802
-19 | -0.951 | 0.14613 | -0.02 | -6.511
-18.5 | -0.928 | 0.15013 | -0.022 | -6.179
-18 | -0.903 | 0.13472 | -0.023 | -6.706
-17.5 | -0.869 | 0.13304 | -0.022 | -6.532
-17 | -0.837 | 0.12864 | -0.021 | -6.507
-16.5 | -0.818 | 0.12173 | -0.024 | -6.723
-16 | -0.789 | 0.11351 | -0.025 | -6.955
-15.5 | -0.753 | 0.1136 | -0.023 | -6.633
-15 | -0.722 | 0.10979 | -0.021 | -6.579
-14.5 | -0.7 | 0.10534 | -0.025 | -6.644
-14 | -0.668 | 0.10061 | -0.023 | -6.636
-13.5 | -0.636 | 0.11141 | -0.021 | -5.705
-13 | -0.626 | 0.07587 | -0.03 | -8.245
-12.5 | -0.581 | 0.09028 | -0.023 | -6.433
-12 | -0.597 | 0.05068 | -0.037 | -11.774
-11.5 | -0.598 | 0.0294 | -0.042 | -20.339
-11 | -0.554 | 0.03508 | -0.041 | -15.808
-10.5 | -0.812 | 0.02374 | -0.044 | -34.213
-10 | -0.853 | 0.02024 | -0.045 | -42.131
-9.5 | -0.846 | 0.01823 | -0.046 | -46.405
-9 | -0.819 | 0.01663 | -0.047 | -49.231
-8.5 | -0.78 | 0.01526 | -0.048 | -51.084
-8 | -0.732 | 0.0141 | -0.049 | -51.908
-7.5 | -0.679 | 0.01305 | -0.05 | -51.992
-7 | -0.62 | 0.01224 | -0.051 | -50.66
-6.5 | -0.56 | 0.01123 | -0.052 | -49.862
-6 | -0.498 | 0.01038 | -0.053 | -48.012
-5.5 | -0.438 | 0.00891 | -0.055 | -49.134
-5 | -0.376 | 0.00804 | -0.057 | -46.758
-4.5 | -0.305 | 0.0075 | -0.057 | -40.738
-4 | -0.234 | 0.00674 | -0.058 | -34.773
-3.5 | -0.163 | 0.00641 | -0.059 | -25.44
-3 | -0.091 | 0.00624 | -0.06 | -14.611
-2.5 | -0.019 | 0.00595 | -0.061 | -3.223
-2 | 0.053 | 0.00589 | -0.061 | 8.996
-1.5 | 0.125 | 0.00588 | -0.062 | 21.295
-1 | 0.197 | 0.00587 | -0.063 | 33.656
-0.5 | 0.27 | 0.00591 | -0.064 | 45.609
0 | 0.342 | 0.00595 | -0.065 | 57.47
0.5 | 0.414 | 0.00605 | -0.066 | 68.462
1 | 0.486 | 0.00621 | -0.066 | 78.28
1.5 | 0.558 | 0.00632 | -0.067 | 88.368
2 | 0.63 | 0.00648 | -0.068 | 97.234
2.5 | 0.698 | 0.00674 | -0.069 | 103.598
3 | 0.765 | 0.00656 | -0.069 | 116.619
3.5 | 0.832 | 0.00733 | -0.07 | 113.499
4 | 0.899 | 0.00783 | -0.07 | 114.74
4.5 | 0.964 | 0.0087 | -0.071 | 110.743
5 | 1.029 | 0.00944 | -0.071 | 108.985
5.5 | 1.092 | 0.0103 | -0.072 | 106.008
6 | 1.151 | 0.0119 | -0.072 | 96.703
6.5 | 1.209 | 0.01333 | -0.072 | 90.695
7 | 1.264 | 0.01442 | -0.073 | 87.653
7.5 | 1.315 | 0.01549 | -0.073 | 84.915
8 | 1.358 | 0.01812 | -0.074 | 74.927
8.5 | 1.396 | 0.01946 | -0.074 | 71.721
9 | 1.423 | 0.02105 | -0.075 | 67.607
9.5 | 1.434 | 0.02309 | -0.075 | 62.129
10 | 1.412 | 0.0253 | -0.075 | 55.82
10.5 | 1.326 | 0.02838 | -0.076 | 46.735
11 | 0.882 | 0.03551 | -0.075 | 24.835
11.5 | 0.91 | 0.03818 | -0.075 | 23.833
12 | 0.945 | 0.03703 | -0.076 | 25.524
12.5 | 0.968 | 0.04315 | -0.076 | 22.43
13 | 0.987 | 0.05113 | -0.075 | 19.304
13.5 | 1.02 | 0.05006 | -0.076 | 20.375
14 | 1.044 | 0.05675 | -0.075 | 18.396
14.5 | 1.016 | 0.08304 | -0.067 | 12.241

## 96. Re 7M Mach 0.50 (2)
BIGFOIL.COM POLAR EXPORT
NACA63-319 a=0.8
NACA63-319 a=0.8 |  |  |  | Cl Max: | 1.4398 | at alpha= | 15 | deg
XFOIL ncrit=9 |  |  |  | L/D Max: | 159.468 | at alpha= | 4.5 | deg
Re: | 7000000 |  |  | Cd Min: | 0.19414 | at alpha= | 20 | deg
Mach: | 0.5 |  |  | Cl=0 at alpha= | -99 | deg
|  |  |  | @ Cl=0.1, Cd= | 0.00491
|  |  |  | @ Cl=0.4, Cd= | 0.0049514
|  |  |  | @ Cl=0.6, Cd= | 0.0051493
alpha (deg) | Cl | Cd | Cm | Cl/Cd
0 | 0.3395 | 0.00491 | -0.0705 | 69.1446
0.5 | 0.4125 | 0.00496 | -0.0715 | 83.1653
1 | 0.4861 | 0.00501 | -0.0726 | 97.0259
1.5 | 0.5587 | 0.00511 | -0.0735 | 109.3346
2 | 0.6323 | 0.00518 | -0.0744 | 122.0656
2.5 | 0.705 | 0.0053 | -0.0752 | 133.0189
3 | 0.7772 | 0.00547 | -0.0757 | 142.0841
3.5 | 0.8485 | 0.00567 | -0.0759 | 149.6473
4 | 0.9194 | 0.00591 | -0.076 | 155.5668
4.5 | 0.9887 | 0.0062 | -0.0756 | 159.4677
5 | 1.0498 | 0.00681 | -0.0738 | 154.1557
5.5 | 1.0926 | 0.00788 | -0.0692 | 138.6548
6 | 1.1171 | 0.00888 | -0.0614 | 125.7995
6.5 | 1.126 | 0.01035 | -0.0519 | 108.7923
7 | 1.1493 | 0.0119 | -0.0454 | 96.5798
7.5 | 1.1727 | 0.01374 | -0.0395 | 85.3493
8 | 1.1957 | 0.01589 | -0.0341 | 75.2486
8.5 | 1.2178 | 0.01835 | -0.0293 | 66.3651
9 | 1.2283 | 0.02165 | -0.0242 | 56.7344
9.5 | 1.243 | 0.02502 | -0.02 | 49.6803
10 | 1.2669 | 0.02817 | -0.0168 | 44.9734
10.5 | 1.2893 | 0.03163 | -0.0138 | 40.7619
11 | 1.3152 | 0.03506 | -0.0112 | 37.5128
11.5 | 1.3372 | 0.03898 | -0.0089 | 34.3048
12 | 1.3586 | 0.04315 | -0.0069 | 31.4855
13 | 1.399 | 0.05233 | -0.0038 | 26.7342
13.5 | 1.4156 | 0.0576 | -0.0028 | 24.5764
14 | 1.4267 | 0.06357 | -0.0024 | 22.443
14.5 | 1.4363 | 0.07002 | -0.0025 | 20.5127
15 | 1.4398 | 0.07732 | -0.0033 | 18.6213
15.5 | 1.4342 | 0.08591 | -0.0053 | 16.6942
16 | 1.4228 | 0.09554 | -0.0084 | 14.8922
17 | 1.378 | 0.11857 | -0.0191 | 11.6218
17.5 | 1.3543 | 0.13088 | -0.0261 | 10.3476
18 | 1.3321 | 0.14341 | -0.0338 | 9.2888
18.5 | 1.3109 | 0.15612 | -0.0423 | 8.3967
19 | 1.2907 | 0.16805 | -0.0499 | 7.6805
19.5 | 1.2709 | 0.18118 | -0.0594 | 7.0146
20 | 1.2542 | 0.19414 | -0.069 | 6.4603

## 97. Re 8M Mach 0.00 (1)
BIGFOIL.COM POLAR EXPORT
NACA63-319 a=0.8
NACA63-319 a=0.8 |  |  |  | Cl Max: | 1.675 | at alpha= | 15.5 | deg
JavaFoil+Calcfoil stall+Eppler ext transition |  |  |  | L/D Max: | 130.072 | at alpha= | 5.5 | deg
Re: | 8000000 |  |  | Cd Min: | 0.00546 | at alpha= | -0.5 | deg
Mach: | 0 |  |  | Cl=0 at alpha= | -2.3651 | deg
|  |  |  | @ Cl=0.1, Cd= | 0.0054987
|  |  |  | @ Cl=0.4, Cd= | 0.0056497
|  |  |  | @ Cl=0.6, Cd= | 0.005937
alpha (deg) | Cl | Cd | Cm | Cl/Cd
-20 | -1.236 | 0.05843 | -0.025 | -21.156
-19.5 | -1.254 | 0.05278 | -0.026 | -23.765
-19 | -1.268 | 0.04854 | -0.026 | -26.128
-18.5 | -1.28 | 0.0441 | -0.027 | -29.025
-18 | -1.288 | 0.04017 | -0.028 | -32.07
-17.5 | -1.292 | 0.03724 | -0.029 | -34.689
-17 | -1.292 | 0.03404 | -0.029 | -37.972
-16.5 | -1.284 | 0.03152 | -0.03 | -40.734
-16 | -1.271 | 0.02919 | -0.031 | -43.551
-15.5 | -1.254 | 0.02692 | -0.032 | -46.575
-15 | -1.233 | 0.02479 | -0.032 | -49.744
-14.5 | -1.209 | 0.02306 | -0.033 | -52.419
-14 | -1.182 | 0.02132 | -0.034 | -55.435
-13.5 | -1.152 | 0.01988 | -0.035 | -57.942
-13 | -1.12 | 0.01826 | -0.035 | -61.323
-12.5 | -1.085 | 0.01693 | -0.036 | -64.112
-12 | -1.047 | 0.01592 | -0.037 | -65.751
-11.5 | -1.007 | 0.01483 | -0.038 | -67.89
-11 | -0.964 | 0.01393 | -0.039 | -69.24
-10.5 | -0.921 | 0.01297 | -0.039 | -70.959
-10 | -0.876 | 0.01205 | -0.04 | -72.672
-9.5 | -0.829 | 0.01123 | -0.041 | -73.813
-9 | -0.781 | 0.01053 | -0.042 | -74.151
-8.5 | -0.731 | 0.00986 | -0.043 | -74.08
-8 | -0.68 | 0.00928 | -0.044 | -73.286
-7.5 | -0.628 | 0.00866 | -0.045 | -72.516
-7 | -0.569 | 0.00835 | -0.046 | -68.2
-6.5 | -0.509 | 0.00806 | -0.047 | -63.242
-6 | -0.449 | 0.00741 | -0.048 | -60.643
-5.5 | -0.388 | 0.00716 | -0.048 | -54.223
-5 | -0.327 | 0.00693 | -0.049 | -47.204
-4.5 | -0.265 | 0.00651 | -0.05 | -40.745
-4 | -0.203 | 0.00608 | -0.05 | -33.456
-3.5 | -0.141 | 0.00596 | -0.051 | -23.705
-3 | -0.079 | 0.0058 | -0.052 | -13.623
-2.5 | -0.017 | 0.00556 | -0.053 | -2.992
-2 | 0.046 | 0.00549 | -0.053 | 8.357
-1.5 | 0.108 | 0.0055 | -0.054 | 19.729
-1 | 0.171 | 0.00547 | -0.055 | 31.237
-0.5 | 0.234 | 0.00546 | -0.055 | 42.8
0 | 0.296 | 0.00554 | -0.056 | 53.462
0.5 | 0.359 | 0.00561 | -0.057 | 63.937
1 | 0.421 | 0.00567 | -0.057 | 74.319
1.5 | 0.484 | 0.0057 | -0.058 | 84.806
2 | 0.546 | 0.00582 | -0.059 | 93.756
2.5 | 0.606 | 0.00595 | -0.059 | 101.722
3 | 0.668 | 0.00606 | -0.06 | 110.156
3.5 | 0.729 | 0.00632 | -0.061 | 115.359
4 | 0.791 | 0.00665 | -0.061 | 118.853
4.5 | 0.852 | 0.00712 | -0.062 | 119.601
5 | 0.913 | 0.00751 | -0.063 | 121.571
5.5 | 0.968 | 0.00744 | -0.063 | 130.072
6 | 1.022 | 0.00879 | -0.063 | 116.151
6.5 | 1.076 | 0.00961 | -0.064 | 111.939
7 | 1.129 | 0.01036 | -0.064 | 108.973
7.5 | 1.182 | 0.01096 | -0.065 | 107.821
8 | 1.233 | 0.01154 | -0.065 | 106.831
8.5 | 1.282 | 0.01282 | -0.066 | 100.015
9 | 1.33 | 0.01368 | -0.066 | 97.212
9.5 | 1.376 | 0.01435 | -0.067 | 95.882
10 | 1.419 | 0.01511 | -0.067 | 93.946
10.5 | 1.46 | 0.01588 | -0.067 | 91.935
11 | 1.498 | 0.01677 | -0.068 | 89.35
11.5 | 1.534 | 0.01761 | -0.068 | 87.075
12 | 1.566 | 0.01859 | -0.069 | 84.203
12.5 | 1.594 | 0.01965 | -0.069 | 81.129
13 | 1.62 | 0.02074 | -0.069 | 78.094
13.5 | 1.642 | 0.02196 | -0.07 | 74.775
14 | 1.656 | 0.02333 | -0.07 | 70.982
14.5 | 1.667 | 0.02497 | -0.07 | 66.739
15 | 1.673 | 0.0266 | -0.071 | 62.88
15.5 | 1.675 | 0.0285 | -0.071 | 58.77
16 | 1.673 | 0.03043 | -0.071 | 54.971
16.5 | 1.667 | 0.03252 | -0.071 | 51.257
17 | 1.658 | 0.03463 | -0.072 | 47.875
17.5 | 1.643 | 0.03715 | -0.072 | 44.213
18 | 1.623 | 0.03955 | -0.072 | 41.037
18.5 | 1.599 | 0.0428 | -0.072 | 37.355
19 | 1.572 | 0.04593 | -0.072 | 34.223
19.5 | 1.543 | 0.04951 | -0.072 | 31.156
20 | 1.51 | 0.05343 | -0.072 | 28.267

## 98. Re 8M Mach 0.00 (2)
BIGFOIL.COM POLAR EXPORT
NACA63-319 a=0.8
NACA63-319 a=0.8 |  |  |  | Cl Max: | 1.6908 | at alpha= | 20 | deg
XFOIL ncrit=9 |  |  |  | L/D Max: | 148.065 | at alpha= | 4.5 | deg
Re: | 8000000 |  |  | Cd Min: | 0.06392 | at alpha= | 20 | deg
Mach: | 0 |  |  | Cl=0 at alpha= | -2.3361 | deg
|  |  |  | @ Cl=0.1, Cd= | 0.0045309
|  |  |  | @ Cl=0.4, Cd= | 0.0045764
|  |  |  | @ Cl=0.6, Cd= | 0.0048568
alpha (deg) | Cl | Cd | Cm | Cl/Cd
-20 | -1.5064 | 0.0431 | -0.0577 | -34.9513
-19.5 | -1.494 | 0.03921 | -0.0586 | -38.1025
-19 | -1.4904 | 0.03567 | -0.0571 | -41.783
-18.5 | -1.416 | 0.03216 | -0.0683 | -44.0299
-18 | -1.3957 | 0.02952 | -0.0684 | -47.2798
-17.5 | -1.382 | 0.02684 | -0.0673 | -51.4903
-17 | -1.3683 | 0.02424 | -0.066 | -56.448
-16.5 | -1.3513 | 0.02193 | -0.0645 | -61.6188
-16 | -1.3308 | 0.01995 | -0.0629 | -66.7068
-15.5 | -1.3092 | 0.01814 | -0.0611 | -72.172
-15 | -1.2841 | 0.01663 | -0.0592 | -77.2159
-14.5 | -1.2584 | 0.01527 | -0.0572 | -82.41
-14 | -1.2361 | 0.01399 | -0.0543 | -88.356
-13.5 | -1.2259 | 0.01296 | -0.0484 | -94.591
-13 | -1.1868 | 0.01229 | -0.0467 | -96.5663
-12.5 | -1.1423 | 0.01172 | -0.0457 | -97.4659
-12 | -1.0939 | 0.01123 | -0.0451 | -97.4087
-11.5 | -1.0434 | 0.0108 | -0.0448 | -96.6111
-11 | -0.9925 | 0.01031 | -0.0446 | -96.2658
-10.5 | -0.9397 | 0.00989 | -0.0446 | -95.0152
-10 | -0.8853 | 0.00955 | -0.0449 | -92.7016
-9.5 | -0.8307 | 0.00916 | -0.0451 | -90.6878
-9 | -0.775 | 0.00883 | -0.0455 | -87.769
-8.5 | -0.7188 | 0.00851 | -0.046 | -84.4653
-8 | -0.6618 | 0.00822 | -0.0466 | -80.5109
-7.5 | -0.6047 | 0.00792 | -0.0472 | -76.351
-7 | -0.5472 | 0.00761 | -0.0478 | -71.9054
-6.5 | -0.4898 | 0.00727 | -0.0485 | -67.3728
-6 | -0.432 | 0.00693 | -0.0492 | -62.3377
-5.5 | -0.3737 | 0.00661 | -0.0499 | -56.5356
-5 | -0.315 | 0.00633 | -0.0508 | -49.763
-4.5 | -0.2562 | 0.00602 | -0.0516 | -42.5581
-4 | -0.1974 | 0.00568 | -0.0525 | -34.7535
-3.5 | -0.1383 | 0.00534 | -0.0535 | -25.8989
-3 | -0.0798 | 0.00487 | -0.0545 | -16.386
-2.5 | -0.0199 | 0.00463 | -0.0555 | -4.2981
-2 | 0.0408 | 0.00457 | -0.0565 | 8.9278
-1.5 | 0.1014 | 0.00453 | -0.0576 | 22.3841
-1 | 0.1621 | 0.00449 | -0.0586 | 36.1024
-0.5 | 0.2227 | 0.00447 | -0.0596 | 49.821
0 | 0.2834 | 0.00449 | -0.0607 | 63.118
0.5 | 0.344 | 0.00453 | -0.0617 | 75.9382
1 | 0.4043 | 0.00458 | -0.0626 | 88.2751
1.5 | 0.4648 | 0.00461 | -0.0636 | 100.8243
2 | 0.5248 | 0.00469 | -0.0646 | 111.8977
2.5 | 0.5844 | 0.00482 | -0.0654 | 121.2448
3 | 0.6437 | 0.00496 | -0.0663 | 129.7782
3.5 | 0.7027 | 0.00512 | -0.0671 | 137.2461
4 | 0.7614 | 0.00527 | -0.0678 | 144.4782
4.5 | 0.8188 | 0.00553 | -0.0684 | 148.0651
5 | 0.8707 | 0.00619 | -0.0681 | 140.6624
5.5 | 0.9214 | 0.00689 | -0.0677 | 133.73
6 | 0.9724 | 0.00746 | -0.0673 | 130.3485
6.5 | 1.0228 | 0.00802 | -0.0667 | 127.5312
7 | 1.0715 | 0.00859 | -0.0659 | 124.7381
7.5 | 1.1196 | 0.00913 | -0.0649 | 122.6287
8 | 1.1654 | 0.00968 | -0.0636 | 120.3926
8.5 | 1.2082 | 0.01027 | -0.0618 | 117.6436
9 | 1.2452 | 0.01089 | -0.059 | 114.3434
9.5 | 1.2636 | 0.01164 | -0.0528 | 108.5567
10 | 1.2909 | 0.01245 | -0.0487 | 103.6867
10.5 | 1.3199 | 0.01334 | -0.0453 | 98.943
11 | 1.3486 | 0.01435 | -0.0421 | 93.9791
11.5 | 1.3783 | 0.01541 | -0.0393 | 89.4419
12 | 1.4057 | 0.01668 | -0.0364 | 84.2746
12.5 | 1.4343 | 0.01798 | -0.034 | 79.772
13 | 1.4595 | 0.01955 | -0.0314 | 74.6547
13.5 | 1.484 | 0.02127 | -0.0291 | 69.7696
14 | 1.5078 | 0.02313 | -0.027 | 65.1881
14.5 | 1.5279 | 0.02536 | -0.0248 | 60.2484
15 | 1.5505 | 0.02754 | -0.0231 | 56.2999
15.5 | 1.5715 | 0.02996 | -0.0216 | 52.4533
16 | 1.587 | 0.03289 | -0.02 | 48.2517
16.5 | 1.6048 | 0.03565 | -0.0189 | 45.0154
17 | 1.6226 | 0.03877 | -0.0181 | 41.8519
17.5 | 1.637 | 0.04233 | -0.0174 | 38.6723
18 | 1.6493 | 0.04623 | -0.017 | 35.676
18.5 | 1.6599 | 0.05042 | -0.0168 | 32.9215
19 | 1.6719 | 0.05461 | -0.0169 | 30.6153
19.5 | 1.6822 | 0.05908 | -0.0172 | 28.4733
20 | 1.6908 | 0.06392 | -0.0179 | 26.4518

## 99. Re 8M Mach 0.10 (1)
BIGFOIL.COM POLAR EXPORT
NACA63-319 a=0.8
NACA63-319 a=0.8 |  |  |  | Cl Max: | 1.663 | at alpha= | 15 | deg
JavaFoil+Calcfoil stall+Eppler ext transition |  |  |  | L/D Max: | 129.475 | at alpha= | 5.5 | deg
Re: | 8000000 |  |  | Cd Min: | 0.00549 | at alpha= | -2 | deg
Mach: | 0.1 |  |  | Cl=0 at alpha= | -2.3651 | deg
|  |  |  | @ Cl=0.1, Cd= | 0.0054986
|  |  |  | @ Cl=0.4, Cd= | 0.0056481
|  |  |  | @ Cl=0.6, Cd= | 0.005966
alpha (deg) | Cl | Cd | Cm | Cl/Cd
-20 | -1.197 | 0.06133 | -0.025 | -19.524
-19.5 | -1.22 | 0.05544 | -0.026 | -22.003
-19 | -1.237 | 0.05108 | -0.026 | -24.226
-18.5 | -1.254 | 0.04597 | -0.027 | -27.276
-18 | -1.266 | 0.04169 | -0.028 | -30.37
-17.5 | -1.273 | 0.03854 | -0.029 | -33.036
-17 | -1.277 | 0.03555 | -0.029 | -35.91
-16.5 | -1.271 | 0.03246 | -0.03 | -39.166
-16 | -1.261 | 0.03001 | -0.031 | -42.028
-15.5 | -1.246 | 0.02764 | -0.032 | -45.06
-15 | -1.226 | 0.02561 | -0.032 | -47.882
-14.5 | -1.204 | 0.02359 | -0.033 | -51.056
-14 | -1.179 | 0.02168 | -0.034 | -54.376
-13.5 | -1.15 | 0.02028 | -0.035 | -56.704
-13 | -1.119 | 0.01877 | -0.036 | -59.597
-12.5 | -1.085 | 0.01732 | -0.036 | -62.635
-12 | -1.048 | 0.01618 | -0.037 | -64.75
-11.5 | -1.008 | 0.01506 | -0.038 | -66.939
-11 | -0.966 | 0.0142 | -0.039 | -68.053
-10.5 | -0.922 | 0.0133 | -0.04 | -69.34
-10 | -0.877 | 0.01227 | -0.041 | -71.505
-9.5 | -0.831 | 0.01142 | -0.041 | -72.733
-9 | -0.783 | 0.01068 | -0.042 | -73.283
-8.5 | -0.733 | 0.00998 | -0.043 | -73.41
-8 | -0.681 | 0.00916 | -0.044 | -74.35
-7.5 | -0.631 | 0.00868 | -0.046 | -72.726
-7 | -0.572 | 0.00835 | -0.046 | -68.457
-6.5 | -0.512 | 0.00806 | -0.047 | -63.499
-6 | -0.451 | 0.00746 | -0.048 | -60.458
-5.5 | -0.39 | 0.00722 | -0.049 | -54.012
-5 | -0.329 | 0.00697 | -0.049 | -47.154
-4.5 | -0.267 | 0.00657 | -0.05 | -40.592
-4 | -0.205 | 0.00612 | -0.051 | -33.418
-3.5 | -0.142 | 0.00597 | -0.051 | -23.8
-3 | -0.079 | 0.00581 | -0.052 | -13.676
-2.5 | -0.017 | 0.00556 | -0.053 | -3.006
-2 | 0.046 | 0.00549 | -0.054 | 8.401
-1.5 | 0.109 | 0.0055 | -0.054 | 19.832
-1 | 0.172 | 0.00551 | -0.055 | 31.211
-0.5 | 0.235 | 0.0055 | -0.056 | 42.708
0 | 0.298 | 0.00554 | -0.056 | 53.677
0.5 | 0.36 | 0.00561 | -0.057 | 64.29
1 | 0.423 | 0.00567 | -0.058 | 74.687
1.5 | 0.486 | 0.00573 | -0.058 | 84.842
2 | 0.549 | 0.00583 | -0.059 | 94.123
2.5 | 0.609 | 0.00599 | -0.06 | 101.654
3 | 0.671 | 0.00612 | -0.06 | 109.647
3.5 | 0.733 | 0.00633 | -0.061 | 115.797
4 | 0.795 | 0.00669 | -0.062 | 118.846
4.5 | 0.856 | 0.00714 | -0.062 | 119.869
5 | 0.917 | 0.00762 | -0.063 | 120.41
5.5 | 0.972 | 0.0075 | -0.063 | 129.475
6 | 1.026 | 0.00888 | -0.064 | 115.532
6.5 | 1.08 | 0.00971 | -0.064 | 111.193
7 | 1.134 | 0.01047 | -0.065 | 108.303
7.5 | 1.187 | 0.01107 | -0.065 | 107.196
8 | 1.238 | 0.01168 | -0.066 | 106.023
8.5 | 1.286 | 0.01321 | -0.066 | 97.353
9 | 1.334 | 0.01386 | -0.066 | 96.274
9.5 | 1.381 | 0.01455 | -0.067 | 94.872
10 | 1.424 | 0.0153 | -0.067 | 93.063
10.5 | 1.464 | 0.01613 | -0.068 | 90.755
11 | 1.501 | 0.01699 | -0.068 | 88.341
11.5 | 1.536 | 0.01788 | -0.069 | 85.896
12 | 1.567 | 0.01889 | -0.069 | 82.958
12.5 | 1.595 | 0.01998 | -0.069 | 79.81
13 | 1.619 | 0.02111 | -0.07 | 76.677
13.5 | 1.639 | 0.0225 | -0.07 | 72.811
14 | 1.651 | 0.02383 | -0.07 | 69.304
14.5 | 1.659 | 0.02552 | -0.071 | 65.012
15 | 1.663 | 0.02723 | -0.071 | 61.065
15.5 | 1.662 | 0.02893 | -0.071 | 57.462
16 | 1.656 | 0.03125 | -0.071 | 53.016
16.5 | 1.647 | 0.03341 | -0.072 | 49.299
17 | 1.634 | 0.03586 | -0.072 | 45.559
17.5 | 1.615 | 0.03824 | -0.072 | 42.231
18 | 1.59 | 0.04123 | -0.072 | 38.553
18.5 | 1.561 | 0.04408 | -0.072 | 35.42
19 | 1.529 | 0.04766 | -0.072 | 32.087
19.5 | 1.494 | 0.05194 | -0.072 | 28.765
20 | 1.458 | 0.05575 | -0.072 | 26.146

## 100. Re 8M Mach 0.10 (2)
BIGFOIL.COM POLAR EXPORT
NACA63-319 a=0.8
NACA63-319 a=0.8 |  |  |  | Cl Max: | 1.6828 | at alpha= | 20 | deg
XFOIL ncrit=9 |  |  |  | L/D Max: | 148.505 | at alpha= | 4.5 | deg
Re: | 8000000 |  |  | Cd Min: | 0.06722 | at alpha= | 20 | deg
Mach: | 0.1 |  |  | Cl=0 at alpha= | -2.3352 | deg
|  |  |  | @ Cl=0.1, Cd= | 0.0045316
|  |  |  | @ Cl=0.4, Cd= | 0.0045844
|  |  |  | @ Cl=0.6, Cd= | 0.0048575
alpha (deg) | Cl | Cd | Cm | Cl/Cd
-20 | -1.4967 | 0.04609 | -0.059 | -32.4734
-19 | -1.4884 | 0.03792 | -0.0582 | -39.2511
-18.5 | -1.4162 | 0.03402 | -0.0693 | -41.6285
-18 | -1.3913 | 0.03111 | -0.0705 | -44.722
-17.5 | -1.3756 | 0.02841 | -0.0696 | -48.4196
-17 | -1.362 | 0.02568 | -0.0684 | -53.0374
-16.5 | -1.3463 | 0.02317 | -0.067 | -58.1053
-16 | -1.3268 | 0.02102 | -0.0654 | -63.1208
-15.5 | -1.3068 | 0.01902 | -0.0635 | -68.7066
-15 | -1.2822 | 0.01739 | -0.0616 | -73.732
-14.5 | -1.2564 | 0.01592 | -0.0596 | -78.9196
-14 | -1.2308 | 0.01459 | -0.0572 | -84.3592
-13.5 | -1.2206 | 0.01326 | -0.0521 | -92.0513
-13 | -1.1911 | 0.01254 | -0.0486 | -94.9841
-12.5 | -1.1483 | 0.01191 | -0.0472 | -96.4148
-12 | -1.1005 | 0.01138 | -0.0464 | -96.7047
-11.5 | -1.05 | 0.01094 | -0.046 | -95.9781
-11 | -0.9989 | 0.01045 | -0.0456 | -95.5885
-10.5 | -0.9462 | 0.00999 | -0.0455 | -94.7147
-10 | -0.8915 | 0.00963 | -0.0456 | -92.5753
-9.5 | -0.8364 | 0.00924 | -0.0458 | -90.5195
-9 | -0.7805 | 0.00889 | -0.0461 | -87.7953
-8.5 | -0.7238 | 0.00857 | -0.0466 | -84.4574
-8 | -0.6664 | 0.00826 | -0.0471 | -80.678
-7.5 | -0.6089 | 0.00797 | -0.0476 | -76.399
-7 | -0.5509 | 0.00765 | -0.0482 | -72.0131
-6.5 | -0.4932 | 0.0073 | -0.0488 | -67.5616
-6 | -0.435 | 0.00696 | -0.0495 | -62.5
-5.5 | -0.3763 | 0.00664 | -0.0503 | -56.6717
-5 | -0.3172 | 0.00636 | -0.0511 | -49.8742
-4.5 | -0.258 | 0.00603 | -0.052 | -42.7861
-4 | -0.1989 | 0.0057 | -0.0529 | -34.8947
-3.5 | -0.1393 | 0.00535 | -0.0538 | -26.0374
-3 | -0.0804 | 0.00488 | -0.0548 | -16.4754
-2.5 | -0.0201 | 0.00464 | -0.0558 | -4.3319
-2 | 0.0409 | 0.00458 | -0.0568 | 8.9301
-1.5 | 0.102 | 0.00453 | -0.0579 | 22.5166
-1 | 0.1631 | 0.0045 | -0.0589 | 36.2444
-0.5 | 0.2242 | 0.00448 | -0.06 | 50.0446
0 | 0.2852 | 0.0045 | -0.061 | 63.3778
0.5 | 0.3462 | 0.00454 | -0.062 | 76.2555
1 | 0.4068 | 0.00459 | -0.063 | 88.6275
1.5 | 0.4679 | 0.00462 | -0.064 | 101.2771
2 | 0.5282 | 0.0047 | -0.0649 | 112.383
2.5 | 0.5883 | 0.00483 | -0.0658 | 121.8012
3 | 0.6479 | 0.00497 | -0.0666 | 130.3622
3.5 | 0.7073 | 0.00513 | -0.0674 | 137.8752
4 | 0.7664 | 0.00528 | -0.0681 | 145.1515
4.5 | 0.8242 | 0.00555 | -0.0686 | 148.5045
5 | 0.8765 | 0.00621 | -0.0684 | 141.1433
5.5 | 0.9272 | 0.00692 | -0.0679 | 133.9884
6 | 0.9783 | 0.00751 | -0.0673 | 130.2663
6.5 | 1.0286 | 0.00808 | -0.0667 | 127.302
7 | 1.0772 | 0.00866 | -0.0658 | 124.388
7.5 | 1.1251 | 0.00921 | -0.0647 | 122.1607
8 | 1.1708 | 0.00976 | -0.0632 | 119.959
8.5 | 1.2122 | 0.01039 | -0.061 | 116.6699
9 | 1.2424 | 0.01099 | -0.0567 | 113.0482
9.5 | 1.2628 | 0.01184 | -0.0511 | 106.6554
10 | 1.2908 | 0.01271 | -0.0471 | 101.5578
10.5 | 1.3198 | 0.01366 | -0.0437 | 96.6179
11 | 1.349 | 0.01472 | -0.0406 | 91.644
11.5 | 1.3786 | 0.01586 | -0.0377 | 86.9231
12 | 1.4057 | 0.0172 | -0.0349 | 81.7267
12.5 | 1.4333 | 0.01864 | -0.0323 | 76.8938
13 | 1.4584 | 0.02031 | -0.0298 | 71.807
13.5 | 1.484 | 0.02206 | -0.0276 | 67.2711
14 | 1.5064 | 0.0241 | -0.0253 | 62.5062
14.5 | 1.5258 | 0.02649 | -0.0232 | 57.5991
15 | 1.5484 | 0.0288 | -0.0216 | 53.7639
15.5 | 1.5682 | 0.03143 | -0.02 | 49.895
16 | 1.584 | 0.03447 | -0.0185 | 45.953
16.5 | 1.6033 | 0.03723 | -0.0176 | 43.0647
17 | 1.6206 | 0.04051 | -0.0168 | 40.0049
17.5 | 1.6337 | 0.04433 | -0.0161 | 36.8531
18 | 1.6444 | 0.04851 | -0.0158 | 33.8982
18.5 | 1.6554 | 0.05283 | -0.0157 | 31.3345
19 | 1.6671 | 0.0572 | -0.0159 | 29.1451
19.5 | 1.676 | 0.062 | -0.0164 | 27.0323
20 | 1.6828 | 0.06722 | -0.0172 | 25.0342

## 101. Re 8M Mach 0.25 (1)
BIGFOIL.COM POLAR EXPORT
NACA63-319 a=0.8
NACA63-319 a=0.8 |  |  |  | Cl Max: | 1.605 | at alpha= | 13.5 | deg
JavaFoil+Calcfoil stall+Eppler ext transition |  |  |  | L/D Max: | 127.18 | at alpha= | 5 | deg
Re: | 8000000 |  |  | Cd Min: | 0.00553 | at alpha= | -1 | deg
Mach: | 0.25 |  |  | Cl=0 at alpha= | -2.3672 | deg
|  |  |  | @ Cl=0.1, Cd= | 0.0055481
|  |  |  | @ Cl=0.4, Cd= | 0.0057023
|  |  |  | @ Cl=0.6, Cd= | 0.0060185
alpha (deg) | Cl | Cd | Cm | Cl/Cd
-20 | -0.835 | 0.11932 | -0.022 | -6.999
-19.5 | -0.908 | 0.09285 | -0.024 | -9.783
-19 | -0.968 | 0.07948 | -0.025 | -12.174
-18.5 | -1.021 | 0.06855 | -0.026 | -14.897
-18 | -1.072 | 0.05723 | -0.028 | -18.733
-17.5 | -1.111 | 0.05094 | -0.029 | -21.815
-17 | -1.144 | 0.04562 | -0.029 | -25.068
-16.5 | -1.163 | 0.04 | -0.03 | -29.088
-16 | -1.174 | 0.0363 | -0.031 | -32.341
-15.5 | -1.176 | 0.03265 | -0.032 | -36.018
-15 | -1.171 | 0.02988 | -0.033 | -39.204
-14.5 | -1.162 | 0.02716 | -0.034 | -42.801
-14 | -1.148 | 0.02487 | -0.035 | -46.168
-13.5 | -1.129 | 0.02295 | -0.035 | -49.206
-13 | -1.107 | 0.02087 | -0.036 | -53.007
-12.5 | -1.079 | 0.01931 | -0.037 | -55.877
-12 | -1.047 | 0.01787 | -0.038 | -58.623
-11.5 | -1.012 | 0.01651 | -0.039 | -61.341
-11 | -0.974 | 0.01538 | -0.04 | -63.29
-10.5 | -0.932 | 0.01438 | -0.04 | -64.766
-10 | -0.887 | 0.01352 | -0.041 | -65.567
-9.5 | -0.84 | 0.01257 | -0.042 | -66.844
-9 | -0.793 | 0.01163 | -0.043 | -68.158
-8.5 | -0.743 | 0.01079 | -0.044 | -68.882
-8 | -0.691 | 0.01009 | -0.045 | -68.528
-7.5 | -0.638 | 0.00899 | -0.046 | -70.963
-7 | -0.586 | 0.00866 | -0.048 | -67.744
-6.5 | -0.525 | 0.00832 | -0.048 | -63.084
-6 | -0.463 | 0.00762 | -0.049 | -60.818
-5.5 | -0.401 | 0.00741 | -0.05 | -54.091
-5 | -0.337 | 0.00711 | -0.051 | -47.442
-4.5 | -0.274 | 0.0067 | -0.051 | -40.877
-4 | -0.21 | 0.00622 | -0.052 | -33.778
-3.5 | -0.146 | 0.00606 | -0.053 | -24.072
-3 | -0.082 | 0.00585 | -0.054 | -13.938
-2.5 | -0.017 | 0.00565 | -0.054 | -3.042
-2 | 0.047 | 0.00554 | -0.055 | 8.555
-1.5 | 0.112 | 0.00555 | -0.056 | 20.173
-1 | 0.177 | 0.00553 | -0.056 | 31.951
-0.5 | 0.241 | 0.00555 | -0.057 | 43.482
0 | 0.306 | 0.0056 | -0.058 | 54.569
0.5 | 0.37 | 0.00567 | -0.059 | 65.26
1 | 0.435 | 0.00574 | -0.059 | 75.759
1.5 | 0.499 | 0.0058 | -0.06 | 86.081
2 | 0.564 | 0.00593 | -0.061 | 95.082
2.5 | 0.625 | 0.00608 | -0.061 | 102.878
3 | 0.689 | 0.00623 | -0.062 | 110.574
3.5 | 0.753 | 0.00645 | -0.063 | 116.648
4 | 0.816 | 0.00691 | -0.063 | 118.144
4.5 | 0.879 | 0.00742 | -0.064 | 118.494
5 | 0.936 | 0.00736 | -0.064 | 127.18
5.5 | 0.993 | 0.00846 | -0.065 | 117.448
6 | 1.049 | 0.0094 | -0.065 | 111.593
6.5 | 1.105 | 0.01028 | -0.066 | 107.47
7 | 1.159 | 0.01106 | -0.066 | 104.785
7.5 | 1.213 | 0.01172 | -0.067 | 103.506
8 | 1.264 | 0.0124 | -0.067 | 101.982
8.5 | 1.312 | 0.01404 | -0.067 | 93.426
9 | 1.36 | 0.01481 | -0.068 | 91.813
9.5 | 1.405 | 0.01563 | -0.068 | 89.857
10 | 1.445 | 0.01645 | -0.069 | 87.826
10.5 | 1.482 | 0.01741 | -0.069 | 85.142
11 | 1.515 | 0.01849 | -0.07 | 81.961
11.5 | 1.544 | 0.01964 | -0.07 | 78.613
12 | 1.568 | 0.02081 | -0.071 | 75.312
12.5 | 1.586 | 0.02211 | -0.071 | 71.733
13 | 1.598 | 0.02368 | -0.071 | 67.492
13.5 | 1.605 | 0.02532 | -0.072 | 63.399
14 | 1.602 | 0.02715 | -0.072 | 59.001
14.5 | 1.591 | 0.02935 | -0.072 | 54.198
15 | 1.572 | 0.03177 | -0.072 | 49.487
15.5 | 1.547 | 0.0343 | -0.072 | 45.105
16 | 1.515 | 0.03709 | -0.073 | 40.834
16.5 | 1.475 | 0.04032 | -0.073 | 36.575
17 | 1.428 | 0.04411 | -0.073 | 32.374
17.5 | 1.372 | 0.04793 | -0.073 | 28.628
18 | 1.306 | 0.05297 | -0.073 | 24.65
18.5 | 1.234 | 0.0583 | -0.072 | 21.171

## 102. Re 8M Mach 0.25 (2)
BIGFOIL.COM POLAR EXPORT
NACA63-319 a=0.8
NACA63-319 a=0.8 |  |  |  | Cl Max: | 1.6367 | at alpha= | 19.5 | deg
XFOIL ncrit=9 |  |  |  | L/D Max: | 150.919 | at alpha= | 4.5 | deg
Re: | 8000000 |  |  | Cd Min: | 0.08613 | at alpha= | 20 | deg
Mach: | 0.25 |  |  | Cl=0 at alpha= | -2.3312 | deg
|  |  |  | @ Cl=0.1, Cd= | 0.0045758
|  |  |  | @ Cl=0.4, Cd= | 0.0046196
|  |  |  | @ Cl=0.6, Cd= | 0.0048682
alpha (deg) | Cl | Cd | Cm | Cl/Cd
-19 | -1.4423 | 0.05281 | -0.0642 | -27.3111
-18.5 | -1.3894 | 0.04644 | -0.0749 | -29.9182
-18 | -1.3544 | 0.04172 | -0.08 | -32.464
-17.5 | -1.3434 | 0.03781 | -0.0798 | -35.5303
-17 | -1.3292 | 0.03421 | -0.0794 | -38.8541
-16.5 | -1.3127 | 0.03099 | -0.0786 | -42.3588
-16 | -1.2995 | 0.02777 | -0.0774 | -46.7951
-15.5 | -1.2858 | 0.02481 | -0.0757 | -51.8259
-15 | -1.267 | 0.0223 | -0.0738 | -56.8161
-14.5 | -1.2448 | 0.02014 | -0.0717 | -61.8073
-14 | -1.2202 | 0.0182 | -0.0695 | -67.044
-13.5 | -1.1933 | 0.0165 | -0.0671 | -72.3212
-13 | -1.1651 | 0.01499 | -0.0646 | -77.7252
-12 | -1.1284 | 0.0124 | -0.055 | -91
-11.5 | -1.0831 | 0.01173 | -0.053 | -92.3359
-11 | -1.0322 | 0.01118 | -0.0518 | -92.3256
-10.5 | -0.9794 | 0.01064 | -0.0509 | -92.0489
-10 | -0.9248 | 0.01012 | -0.0502 | -91.3834
-9.5 | -0.8678 | 0.00971 | -0.0499 | -89.3718
-9 | -0.8102 | 0.00928 | -0.0498 | -87.306
-8.5 | -0.7515 | 0.00892 | -0.0498 | -84.2489
-8 | -0.6921 | 0.00855 | -0.05 | -80.9474
-7.5 | -0.632 | 0.00825 | -0.0503 | -76.6061
-7 | -0.5718 | 0.00792 | -0.0507 | -72.197
-6.5 | -0.5115 | 0.00755 | -0.0511 | -67.7483
-5.5 | -0.3905 | 0.00681 | -0.0522 | -57.3421
-5 | -0.3292 | 0.00652 | -0.053 | -50.4908
-4.5 | -0.2679 | 0.00616 | -0.0537 | -43.4903
-4 | -0.2064 | 0.00583 | -0.0546 | -35.4031
-3.5 | -0.145 | 0.00543 | -0.0555 | -26.7035
-3 | -0.084 | 0.00494 | -0.0564 | -17.004
-2.5 | -0.0213 | 0.00468 | -0.0575 | -4.5513
-2 | 0.0418 | 0.00464 | -0.0585 | 9.0086
-1.5 | 0.1053 | 0.00457 | -0.0596 | 23.0416
-1 | 0.1685 | 0.00455 | -0.0607 | 37.033
-0.5 | 0.2319 | 0.00451 | -0.0617 | 51.4191
0 | 0.2951 | 0.00456 | -0.0628 | 64.7149
0.5 | 0.3584 | 0.00458 | -0.0638 | 78.2533
1 | 0.4214 | 0.00464 | -0.0648 | 90.819
1.5 | 0.4845 | 0.00469 | -0.0658 | 103.3049
2 | 0.5474 | 0.00475 | -0.0668 | 115.2421
2.5 | 0.6097 | 0.00489 | -0.0676 | 124.683
3 | 0.6716 | 0.00503 | -0.0684 | 133.5189
3.5 | 0.7332 | 0.00519 | -0.0691 | 141.2717
4 | 0.7945 | 0.00537 | -0.0698 | 147.9516
4.5 | 0.8542 | 0.00566 | -0.0702 | 150.9187
5 | 0.9083 | 0.0063 | -0.0697 | 144.1746
5.5 | 0.9592 | 0.00708 | -0.0687 | 135.4802
6 | 1.0097 | 0.00778 | -0.0676 | 129.7815
6.5 | 1.0598 | 0.0084 | -0.0663 | 126.1667
7 | 1.1078 | 0.00902 | -0.0647 | 122.816
7.5 | 1.1524 | 0.00967 | -0.0624 | 119.1727
8 | 1.1939 | 0.01026 | -0.0596 | 116.3645
9 | 1.2359 | 0.01207 | -0.0475 | 102.3944
9.5 | 1.2606 | 0.01328 | -0.0429 | 94.9247
10 | 1.2894 | 0.01448 | -0.0392 | 89.047
10.5 | 1.3193 | 0.01576 | -0.0359 | 83.7119
11 | 1.3498 | 0.01714 | -0.0329 | 78.7515
11.5 | 1.3757 | 0.01887 | -0.0297 | 72.9041
12 | 1.404 | 0.0206 | -0.0271 | 68.1553
12.5 | 1.4286 | 0.02265 | -0.0244 | 63.0728
13 | 1.4536 | 0.02483 | -0.022 | 58.5421
13.5 | 1.4751 | 0.02739 | -0.0197 | 53.8554
14 | 1.4961 | 0.03015 | -0.0177 | 49.6219
14.5 | 1.5182 | 0.03297 | -0.016 | 46.0479
15.5 | 1.5517 | 0.03992 | -0.0131 | 38.8702
16 | 1.5687 | 0.0436 | -0.0122 | 35.9794
16.5 | 1.584 | 0.04735 | -0.0114 | 33.453
17 | 1.596 | 0.05184 | -0.011 | 30.787
17.5 | 1.6062 | 0.0567 | -0.0109 | 28.328
18 | 1.6181 | 0.06155 | -0.0111 | 26.2892
18.5 | 1.6276 | 0.06683 | -0.0116 | 24.3543
19 | 1.6339 | 0.07262 | -0.0126 | 22.4993
19.5 | 1.6367 | 0.07901 | -0.014 | 20.7151
20 | 1.6356 | 0.08613 | -0.0159 | 18.9899

## 103. Re 8M Mach 0.50 (1)
BIGFOIL.COM POLAR EXPORT
NACA63-319 a=0.8
NACA63-319 a=0.8 |  |  |  | Cl Max: | 1.436 | at alpha= | 9.5 | deg
JavaFoil+Calcfoil stall+Eppler ext transition |  |  |  | L/D Max: | 113.278 | at alpha= | 3.5 | deg
Re: | 8000000 |  |  | Cd Min: | 0.00579 | at alpha= | -1 | deg
Mach: | 0.5 |  |  | Cl=0 at alpha= | -2.3681 | deg
|  |  |  | @ Cl=0.1, Cd= | 0.0058365
|  |  |  | @ Cl=0.4, Cd= | 0.0059783
|  |  |  | @ Cl=0.6, Cd= | 0.00638
alpha (deg) | Cl | Cd | Cm | Cl/Cd
-20 | -1.025 | 0.14266 | -0.022 | -7.188
-19.5 | -0.991 | 0.13966 | -0.022 | -7.096
-19 | -0.952 | 0.14443 | -0.02 | -6.593
-18.5 | -0.928 | 0.14733 | -0.022 | -6.301
-18 | -0.906 | 0.13136 | -0.023 | -6.899
-17.5 | -0.871 | 0.13062 | -0.022 | -6.671
-17 | -0.838 | 0.12837 | -0.021 | -6.525
-16.5 | -0.82 | 0.11876 | -0.025 | -6.905
-16 | -0.795 | 0.10829 | -0.026 | -7.342
-15.5 | -0.756 | 0.11007 | -0.023 | -6.868
-15 | -0.722 | 0.1091 | -0.022 | -6.621
-14.5 | -0.705 | 0.09946 | -0.026 | -7.09
-14 | -0.672 | 0.09681 | -0.025 | -6.941
-13.5 | -0.636 | 0.10972 | -0.021 | -5.794
-13 | -0.679 | 0.04124 | -0.038 | -16.457
-12.5 | -0.581 | 0.08992 | -0.024 | -6.466
-12 | -0.611 | 0.04136 | -0.039 | -14.783
-11.5 | -0.599 | 0.02843 | -0.042 | -21.08
-11 | -0.556 | 0.03374 | -0.041 | -16.492
-10.5 | -0.813 | 0.02323 | -0.044 | -34.992
-10 | -0.854 | 0.01979 | -0.045 | -43.131
-9.5 | -0.847 | 0.01778 | -0.046 | -47.63
-9 | -0.82 | 0.0162 | -0.047 | -50.606
-8.5 | -0.78 | 0.01486 | -0.048 | -52.513
-8 | -0.733 | 0.01375 | -0.049 | -53.311
-7.5 | -0.679 | 0.01279 | -0.05 | -53.128
-7 | -0.621 | 0.01191 | -0.051 | -52.115
-6.5 | -0.561 | 0.01094 | -0.052 | -51.312
-6 | -0.5 | 0.01012 | -0.053 | -49.378
-5.5 | -0.439 | 0.00837 | -0.055 | -52.427
-5 | -0.376 | 0.00791 | -0.057 | -47.526
-4.5 | -0.305 | 0.00752 | -0.057 | -40.64
-4 | -0.234 | 0.00694 | -0.058 | -33.802
-3.5 | -0.163 | 0.00644 | -0.059 | -25.286
-3 | -0.091 | 0.00624 | -0.06 | -14.616
-2.5 | -0.019 | 0.00593 | -0.061 | -3.235
-2 | 0.053 | 0.00583 | -0.061 | 9.093
-1.5 | 0.125 | 0.00584 | -0.062 | 21.433
-1 | 0.197 | 0.00579 | -0.063 | 34.125
-0.5 | 0.27 | 0.00582 | -0.064 | 46.346
0 | 0.342 | 0.00593 | -0.065 | 57.613
0.5 | 0.414 | 0.00599 | -0.066 | 69.12
1 | 0.486 | 0.00611 | -0.066 | 79.627
1.5 | 0.558 | 0.00624 | -0.067 | 89.493
2 | 0.63 | 0.00648 | -0.068 | 97.218
2.5 | 0.698 | 0.00664 | -0.069 | 105.04
3 | 0.769 | 0.00697 | -0.069 | 110.4
3.5 | 0.832 | 0.00735 | -0.07 | 113.278
4 | 0.898 | 0.00815 | -0.07 | 110.195
4.5 | 0.964 | 0.00877 | -0.071 | 109.906
5 | 1.029 | 0.00948 | -0.071 | 108.531
5.5 | 1.091 | 0.01064 | -0.072 | 102.546
6 | 1.151 | 0.012 | -0.072 | 95.919
6.5 | 1.21 | 0.01321 | -0.072 | 91.564
7 | 1.265 | 0.01418 | -0.073 | 89.245
7.5 | 1.316 | 0.01527 | -0.074 | 86.167
8 | 1.359 | 0.01772 | -0.074 | 76.683
8.5 | 1.397 | 0.01906 | -0.074 | 73.316
9 | 1.425 | 0.02058 | -0.075 | 69.213
9.5 | 1.436 | 0.02249 | -0.075 | 63.839
10 | 1.414 | 0.02464 | -0.076 | 57.372
10.5 | 1.328 | 0.02763 | -0.076 | 48.063
11 | 0.883 | 0.03454 | -0.075 | 25.575
11.5 | 0.912 | 0.03706 | -0.075 | 24.603
12 | 0.947 | 0.03598 | -0.076 | 26.313
12.5 | 0.97 | 0.04176 | -0.076 | 23.23
13 | 0.99 | 0.04915 | -0.075 | 20.15
13.5 | 1.025 | 0.04763 | -0.076 | 21.512
14 | 1.047 | 0.05483 | -0.076 | 19.097
14.5 | 1.064 | 0.06075 | -0.075 | 17.508

## 104. Re 8M Mach 0.50 (2)
BIGFOIL.COM POLAR EXPORT
NACA63-319 a=0.8
NACA63-319 a=0.8 |  |  |  | Cl Max: | 1.4588 | at alpha= | 15 | deg
XFOIL ncrit=9 |  |  |  | L/D Max: | 160.584 | at alpha= | 4.5 | deg
Re: | 8000000 |  |  | Cd Min: | 0.19263 | at alpha= | 20 | deg
Mach: | 0.5 |  |  | Cl=0 at alpha= | -2.3098 | deg
|  |  |  | @ Cl=0.1, Cd= | 0.0048284
|  |  |  | @ Cl=0.4, Cd= | 0.0048308
|  |  |  | @ Cl=0.6, Cd= | 0.0050301
alpha (deg) | Cl | Cd | Cm | Cl/Cd
-17 | -0.8405 | 0.11659 | -0.0588 | -7.209
-16.5 | -0.8635 | 0.1045 | -0.0676 | -8.2632
-16 | -0.8869 | 0.09293 | -0.0758 | -9.5437
-15.5 | -0.9123 | 0.08172 | -0.0833 | -11.1637
-15 | -0.94 | 0.07103 | -0.0901 | -13.2338
-14.5 | -0.9633 | 0.06155 | -0.0951 | -15.6507
-14 | -0.9836 | 0.05303 | -0.0987 | -18.548
-13.5 | -1.0014 | 0.04543 | -0.1007 | -22.0427
-12.5 | -1.0197 | 0.03317 | -0.1004 | -30.7416
-12 | -1.0204 | 0.02833 | -0.0984 | -36.0184
-11.5 | -1.0132 | 0.02437 | -0.0954 | -41.5757
-11 | -0.9969 | 0.02112 | -0.0918 | -47.2017
-10.5 | -0.9746 | 0.01835 | -0.088 | -53.1117
-10 | -0.945 | 0.0161 | -0.084 | -58.6957
-9.5 | -0.9161 | 0.01396 | -0.0798 | -65.6232
-9 | -0.8995 | 0.01196 | -0.0739 | -75.209
-8.5 | -0.8548 | 0.01102 | -0.0695 | -77.5681
-8 | -0.7944 | 0.0103 | -0.0669 | -77.1262
-7.5 | -0.73 | 0.00968 | -0.0649 | -75.4132
-7 | -0.6621 | 0.00916 | -0.0636 | -72.2817
-6.5 | -0.5926 | 0.0087 | -0.0628 | -68.1149
-6 | -0.5229 | 0.00825 | -0.0622 | -63.3818
-5.5 | -0.4541 | 0.00767 | -0.0618 | -59.2047
-5 | -0.3838 | 0.00721 | -0.0618 | -53.2316
-4.5 | -0.3127 | 0.00676 | -0.0621 | -46.2574
-3.5 | -0.1709 | 0.00581 | -0.0632 | -29.4148
-3 | -0.1008 | 0.00524 | -0.0639 | -19.2366
-2.5 | -0.028 | 0.00494 | -0.065 | -5.668
-2 | 0.0456 | 0.00488 | -0.066 | 9.3443
-1.5 | 0.1194 | 0.00481 | -0.0672 | 24.8233
-1 | 0.1928 | 0.00477 | -0.0683 | 40.4193
-0.5 | 0.2665 | 0.00478 | -0.0695 | 55.7531
0 | 0.3401 | 0.00479 | -0.0706 | 71.0021
0.5 | 0.4135 | 0.00484 | -0.0717 | 85.4339
1 | 0.4868 | 0.0049 | -0.0728 | 99.3469
1.5 | 0.5601 | 0.00497 | -0.0737 | 112.6962
2 | 0.6331 | 0.00508 | -0.0746 | 124.626
2.5 | 0.7067 | 0.00517 | -0.0754 | 136.6925
3 | 0.7789 | 0.00533 | -0.076 | 146.1351
3.5 | 0.8501 | 0.00557 | -0.0762 | 152.6212
4 | 0.9206 | 0.00582 | -0.0762 | 158.1787
4.5 | 0.9892 | 0.00616 | -0.0757 | 160.5844
5 | 1.0481 | 0.00683 | -0.0736 | 153.4553
5.5 | 1.0906 | 0.00791 | -0.069 | 137.8761
6 | 1.1134 | 0.0089 | -0.0608 | 125.1011
6.5 | 1.1254 | 0.01032 | -0.0518 | 109.0504
7.5 | 1.18 | 0.01341 | -0.0402 | 87.994
8 | 1.2027 | 0.01552 | -0.0347 | 77.4936
8.5 | 1.2222 | 0.01807 | -0.0295 | 67.637
9.5 | 1.2543 | 0.02432 | -0.0205 | 51.5748
10 | 1.2783 | 0.02743 | -0.0171 | 46.6023
10.5 | 1.3041 | 0.03063 | -0.0141 | 42.5759
11 | 1.327 | 0.03424 | -0.0114 | 38.7558
11.5 | 1.3523 | 0.03787 | -0.009 | 35.709
12 | 1.3731 | 0.04205 | -0.0068 | 32.654
12.5 | 1.395 | 0.04636 | -0.005 | 30.0906
13 | 1.4148 | 0.05106 | -0.0035 | 27.7086
13.5 | 1.4313 | 0.05627 | -0.0024 | 25.4363
14 | 1.4465 | 0.06183 | -0.0017 | 23.3948
14.5 | 1.4565 | 0.06817 | -0.0016 | 21.3657
15 | 1.4588 | 0.07552 | -0.0023 | 19.3167
15.5 | 1.4546 | 0.08387 | -0.004 | 17.3435
16 | 1.4383 | 0.09391 | -0.0072 | 15.3157
16.5 | 1.4161 | 0.10507 | -0.0119 | 13.4777
17 | 1.3921 | 0.11695 | -0.0178 | 11.9034
17.5 | 1.3679 | 0.12924 | -0.0247 | 10.5842
18 | 1.3452 | 0.14178 | -0.0323 | 9.4879
18.5 | 1.3232 | 0.1545 | -0.0407 | 8.5644
19.5 | 1.2806 | 0.17983 | -0.0582 | 7.1212
20 | 1.2645 | 0.19263 | -0.0676 | 6.5644

## 105. Re 10M Mach 0.00 (1)
BIGFOIL.COM POLAR EXPORT
NACA63-319 a=0.8
NACA63-319 a=0.8 |  |  |  | Cl Max: | 1.678 | at alpha= | 15.5 | deg
JavaFoil+Calcfoil stall+Eppler ext transition |  |  |  | L/D Max: | 126.244 | at alpha= | 5.5 | deg
Re: | 10000000 |  |  | Cd Min: | 0.0054 | at alpha= | -1 | deg
Mach: | 0 |  |  | Cl=0 at alpha= | -2.3651 | deg
|  |  |  | @ Cl=0.1, Cd= | 0.0054439
|  |  |  | @ Cl=0.4, Cd= | 0.0055763
|  |  |  | @ Cl=0.6, Cd= | 0.005897
alpha (deg) | Cl | Cd | Cm | Cl/Cd
-20 | -1.24 | 0.05564 | -0.025 | -22.287
-19.5 | -1.259 | 0.04989 | -0.026 | -25.231
-19 | -1.272 | 0.0459 | -0.026 | -27.717
-18.5 | -1.283 | 0.04243 | -0.027 | -30.235
-18 | -1.292 | 0.03811 | -0.028 | -33.901
-17.5 | -1.295 | 0.03534 | -0.029 | -36.653
-17 | -1.295 | 0.0327 | -0.029 | -39.602
-16.5 | -1.286 | 0.03025 | -0.03 | -42.519
-16 | -1.275 | 0.02774 | -0.031 | -45.95
-15.5 | -1.256 | 0.02581 | -0.032 | -48.669
-15 | -1.235 | 0.02376 | -0.032 | -52.007
-14.5 | -1.211 | 0.0221 | -0.033 | -54.791
-14 | -1.184 | 0.02043 | -0.034 | -57.971
-13.5 | -1.154 | 0.01901 | -0.035 | -60.73
-13 | -1.122 | 0.01752 | -0.036 | -64.068
-12.5 | -1.087 | 0.0163 | -0.036 | -66.677
-12 | -1.049 | 0.01525 | -0.037 | -68.769
-11.5 | -1.009 | 0.01421 | -0.038 | -70.998
-11 | -0.967 | 0.01327 | -0.039 | -72.897
-10.5 | -0.924 | 0.01227 | -0.04 | -75.317
-10 | -0.879 | 0.01139 | -0.041 | -77.217
-9.5 | -0.833 | 0.01065 | -0.041 | -78.18
-9 | -0.784 | 0.00997 | -0.042 | -78.643
-8.5 | -0.734 | 0.00916 | -0.043 | -80.171
-8 | -0.686 | 0.00871 | -0.045 | -78.743
-7.5 | -0.628 | 0.00843 | -0.045 | -74.512
-7 | -0.569 | 0.00813 | -0.046 | -69.987
-6.5 | -0.509 | 0.00787 | -0.047 | -64.741
-6 | -0.449 | 0.00725 | -0.048 | -61.961
-5.5 | -0.388 | 0.00706 | -0.048 | -55.027
-5 | -0.327 | 0.00683 | -0.049 | -47.854
-4.5 | -0.265 | 0.00657 | -0.05 | -40.406
-4 | -0.203 | 0.00622 | -0.05 | -32.694
-3.5 | -0.141 | 0.00599 | -0.051 | -23.606
-3 | -0.079 | 0.00584 | -0.052 | -13.526
-2.5 | -0.017 | 0.00571 | -0.053 | -2.914
-2 | 0.046 | 0.00547 | -0.053 | 8.391
-1.5 | 0.108 | 0.00544 | -0.054 | 19.943
-1 | 0.171 | 0.0054 | -0.055 | 31.659
-0.5 | 0.234 | 0.00547 | -0.055 | 42.705
0 | 0.296 | 0.00547 | -0.056 | 54.176
0.5 | 0.359 | 0.00553 | -0.057 | 64.875
1 | 0.421 | 0.0056 | -0.057 | 75.233
1.5 | 0.484 | 0.00564 | -0.058 | 85.691
2 | 0.546 | 0.00578 | -0.059 | 94.488
2.5 | 0.606 | 0.00591 | -0.059 | 102.545
3 | 0.668 | 0.00613 | -0.06 | 108.837
3.5 | 0.729 | 0.00652 | -0.061 | 111.925
4 | 0.791 | 0.00682 | -0.061 | 115.883
4.5 | 0.852 | 0.00722 | -0.062 | 118.004
5 | 0.913 | 0.00759 | -0.063 | 120.226
5.5 | 0.967 | 0.00766 | -0.063 | 126.244
6 | 1.022 | 0.00897 | -0.063 | 113.907
6.5 | 1.076 | 0.00963 | -0.064 | 111.76
7 | 1.13 | 0.01018 | -0.064 | 111.063
7.5 | 1.183 | 0.01067 | -0.065 | 110.918
8 | 1.235 | 0.01126 | -0.065 | 109.708
8.5 | 1.283 | 0.0126 | -0.066 | 101.822
9 | 1.332 | 0.01319 | -0.066 | 100.925
9.5 | 1.378 | 0.01382 | -0.067 | 99.726
10 | 1.422 | 0.01453 | -0.067 | 97.834
10.5 | 1.462 | 0.01529 | -0.068 | 95.641
11 | 1.5 | 0.01612 | -0.068 | 93.046
11.5 | 1.536 | 0.01694 | -0.068 | 90.672
12 | 1.568 | 0.01787 | -0.069 | 87.729
12.5 | 1.597 | 0.01888 | -0.069 | 84.599
13 | 1.623 | 0.01994 | -0.07 | 81.378
13.5 | 1.645 | 0.02107 | -0.07 | 78.051
14 | 1.66 | 0.02235 | -0.07 | 74.263
14.5 | 1.67 | 0.0238 | -0.071 | 70.172
15 | 1.676 | 0.02553 | -0.071 | 65.646
15.5 | 1.678 | 0.02726 | -0.071 | 61.556
16 | 1.676 | 0.02917 | -0.071 | 57.461
16.5 | 1.67 | 0.03115 | -0.072 | 53.624
17 | 1.661 | 0.0332 | -0.072 | 50.037
17.5 | 1.646 | 0.0357 | -0.072 | 46.092
18 | 1.626 | 0.03799 | -0.072 | 42.809
18.5 | 1.602 | 0.04108 | -0.072 | 38.994
19 | 1.575 | 0.04432 | -0.072 | 35.531
19.5 | 1.546 | 0.04744 | -0.072 | 32.584
20 | 1.514 | 0.05081 | -0.073 | 29.802

## 106. Re 10M Mach 0.00 (2)
BIGFOIL.COM POLAR EXPORT
NACA63-319 a=0.8
NACA63-319 a=0.8 |  |  |  | Cl Max: | 1.7154 | at alpha= | 20 | deg
XFOIL ncrit=9 |  |  |  | L/D Max: | 146.559 | at alpha= | 4.5 | deg
Re: | 10000000 |  |  | Cd Min: | 0.06091 | at alpha= | 20 | deg
Mach: | 0 |  |  | Cl=0 at alpha= | -2.3397 | deg
|  |  |  | @ Cl=0.1, Cd= | 0.0044312
|  |  |  | @ Cl=0.4, Cd= | 0.0044383
|  |  |  | @ Cl=0.6, Cd= | 0.004761
alpha (deg) | Cl | Cd | Cm | Cl/Cd
-19.5 | -1.5316 | 0.03685 | -0.0565 | -41.5631
-19 | -1.4628 | 0.03261 | -0.0681 | -44.8574
-18.5 | -1.4442 | 0.02984 | -0.0682 | -48.3981
-18 | -1.4297 | 0.02717 | -0.0673 | -52.6205
-17.5 | -1.412 | 0.0248 | -0.0662 | -56.9355
-17 | -1.3909 | 0.02274 | -0.0651 | -61.1653
-16.5 | -1.3721 | 0.02061 | -0.0635 | -66.5745
-16 | -1.3509 | 0.01874 | -0.0618 | -72.0864
-15.5 | -1.3321 | 0.01688 | -0.0595 | -78.9159
-15 | -1.3086 | 0.01539 | -0.0574 | -85.0292
-14.5 | -1.2858 | 0.01406 | -0.0547 | -91.4509
-14 | -1.276 | 0.01299 | -0.0491 | -98.2294
-13.5 | -1.2393 | 0.0124 | -0.0468 | -99.9435
-13 | -1.1965 | 0.01182 | -0.0455 | -101.2267
-12.5 | -1.1507 | 0.01123 | -0.0447 | -102.4666
-12 | -1.1015 | 0.01075 | -0.0442 | -102.4651
-11.5 | -1.05 | 0.01034 | -0.0441 | -101.5474
-11 | -0.9972 | 0.00995 | -0.0441 | -100.2211
-10.5 | -0.9441 | 0.00952 | -0.0441 | -99.1702
-10 | -0.8894 | 0.00916 | -0.0444 | -97.0961
-9.5 | -0.8337 | 0.00885 | -0.0448 | -94.2034
-9 | -0.778 | 0.00851 | -0.0452 | -91.4219
-8.5 | -0.721 | 0.00822 | -0.0458 | -87.7129
-8 | -0.6641 | 0.00793 | -0.0463 | -83.7453
-7.5 | -0.6064 | 0.00766 | -0.047 | -79.1645
-7 | -0.5486 | 0.00739 | -0.0477 | -74.2355
-6.5 | -0.4907 | 0.0071 | -0.0484 | -69.1127
-6 | -0.4326 | 0.00677 | -0.0491 | -63.8996
-5.5 | -0.3742 | 0.00648 | -0.0499 | -57.7469
-5 | -0.3153 | 0.0062 | -0.0508 | -50.8548
-4.5 | -0.2563 | 0.00594 | -0.0516 | -43.1481
-4 | -0.197 | 0.00565 | -0.0526 | -34.8673
-3.5 | -0.1379 | 0.00534 | -0.0535 | -25.824
-3 | -0.0787 | 0.00495 | -0.0545 | -15.899
-2.5 | -0.0194 | 0.0046 | -0.0555 | -4.2174
-2 | 0.0411 | 0.00447 | -0.0566 | 9.1946
-1.5 | 0.1018 | 0.00443 | -0.0576 | 22.9797
-1 | 0.1626 | 0.00439 | -0.0587 | 37.0387
-0.5 | 0.2232 | 0.00437 | -0.0597 | 51.0755
0 | 0.2838 | 0.00437 | -0.0607 | 64.9428
0.5 | 0.3443 | 0.00442 | -0.0617 | 77.8959
1 | 0.405 | 0.00444 | -0.0628 | 91.2162
1.5 | 0.4653 | 0.0045 | -0.0637 | 103.4
2 | 0.5252 | 0.0046 | -0.0647 | 114.1739
2.5 | 0.5848 | 0.00472 | -0.0655 | 123.8983
3 | 0.6441 | 0.00488 | -0.0664 | 131.9877
3.5 | 0.703 | 0.00503 | -0.0672 | 139.7614
4 | 0.7614 | 0.00524 | -0.0679 | 145.3053
4.5 | 0.8178 | 0.00558 | -0.0683 | 146.5591
5 | 0.8683 | 0.00636 | -0.0678 | 136.5252
5.5 | 0.9202 | 0.00694 | -0.0676 | 132.5937
6 | 0.972 | 0.00748 | -0.0672 | 129.9465
6.5 | 1.0233 | 0.00797 | -0.0668 | 128.394
7 | 1.0733 | 0.00848 | -0.0662 | 126.5684
7.5 | 1.1227 | 0.00895 | -0.0655 | 125.4413
8 | 1.1697 | 0.00948 | -0.0643 | 123.3861
8.5 | 1.2132 | 0.01006 | -0.0626 | 120.5964
9 | 1.2526 | 0.01068 | -0.0602 | 117.2846
9.5 | 1.2768 | 0.01126 | -0.0549 | 113.3925
10 | 1.3041 | 0.01197 | -0.0507 | 108.9474
10.5 | 1.3331 | 0.0128 | -0.0471 | 104.1484
11 | 1.3649 | 0.01363 | -0.0442 | 100.1394
11.5 | 1.3936 | 0.01469 | -0.0411 | 94.8673
12 | 1.424 | 0.01575 | -0.0384 | 90.4127
12.5 | 1.4499 | 0.0171 | -0.0355 | 84.7895
13 | 1.4778 | 0.01848 | -0.0331 | 79.9675
13.5 | 1.5031 | 0.02008 | -0.0307 | 74.8556
14 | 1.526 | 0.02192 | -0.0283 | 69.6168
14.5 | 1.5503 | 0.02378 | -0.0263 | 65.1934
15 | 1.5718 | 0.02595 | -0.0244 | 60.5703
15.5 | 1.5895 | 0.02853 | -0.0225 | 55.7133
16 | 1.6089 | 0.03113 | -0.021 | 51.6833
16.5 | 1.6278 | 0.03386 | -0.0197 | 48.0744
17 | 1.6453 | 0.03662 | -0.0186 | 44.929
17.5 | 1.6578 | 0.04022 | -0.0177 | 41.2183
18 | 1.6727 | 0.04378 | -0.0172 | 38.2069
18.5 | 1.6873 | 0.04747 | -0.0169 | 35.5446
19 | 1.6993 | 0.05154 | -0.0168 | 32.9705
19.5 | 1.708 | 0.05608 | -0.017 | 30.4565
20 | 1.7154 | 0.06091 | -0.0174 | 28.1629

## 107. Re 10M Mach 0.10 (1)
BIGFOIL.COM POLAR EXPORT
NACA63-319 a=0.8
NACA63-319 a=0.8 |  |  |  | Cl Max: | 1.666 | at alpha= | 15 | deg
JavaFoil+Calcfoil stall+Eppler ext transition |  |  |  | L/D Max: | 125.112 | at alpha= | 5.5 | deg
Re: | 10000000 |  |  | Cd Min: | 0.0054 | at alpha= | -1 | deg
Mach: | 0.1 |  |  | Cl=0 at alpha= | -2.3651 | deg
|  |  |  | @ Cl=0.1, Cd= | 0.0054357
|  |  |  | @ Cl=0.4, Cd= | 0.0055744
|  |  |  | @ Cl=0.6, Cd= | 0.005933
alpha (deg) | Cl | Cd | Cm | Cl/Cd
-20 | -1.198 | 0.06038 | -0.025 | -19.847
-19.5 | -1.223 | 0.05314 | -0.026 | -23.014
-19 | -1.242 | 0.04822 | -0.026 | -25.749
-18.5 | -1.257 | 0.04424 | -0.027 | -28.401
-18 | -1.268 | 0.04064 | -0.028 | -31.195
-17.5 | -1.277 | 0.03657 | -0.029 | -34.909
-17 | -1.28 | 0.03376 | -0.029 | -37.913
-16.5 | -1.274 | 0.03118 | -0.03 | -40.848
-16 | -1.264 | 0.02852 | -0.031 | -44.337
-15.5 | -1.248 | 0.0265 | -0.032 | -47.103
-15 | -1.229 | 0.02435 | -0.033 | -50.481
-14.5 | -1.207 | 0.02261 | -0.033 | -53.353
-14 | -1.181 | 0.02082 | -0.034 | -56.735
-13.5 | -1.152 | 0.01941 | -0.035 | -59.362
-13 | -1.121 | 0.01799 | -0.036 | -62.312
-12.5 | -1.087 | 0.0166 | -0.036 | -65.482
-12 | -1.05 | 0.01551 | -0.037 | -67.704
-11.5 | -1.01 | 0.01443 | -0.038 | -69.998
-11 | -0.968 | 0.01352 | -0.039 | -71.643
-10.5 | -0.925 | 0.01254 | -0.04 | -73.799
-10 | -0.881 | 0.0116 | -0.041 | -75.924
-9.5 | -0.835 | 0.01081 | -0.042 | -77.182
-9 | -0.786 | 0.01011 | -0.043 | -77.799
-8.5 | -0.736 | 0.009 | -0.044 | -81.761
-8 | -0.689 | 0.00883 | -0.045 | -78.019
-7.5 | -0.631 | 0.00845 | -0.046 | -74.729
-7 | -0.572 | 0.00815 | -0.046 | -70.143
-6.5 | -0.512 | 0.00788 | -0.047 | -64.994
-6 | -0.451 | 0.00731 | -0.048 | -61.714
-5.5 | -0.39 | 0.00703 | -0.049 | -55.52
-5 | -0.329 | 0.00688 | -0.049 | -47.793
-4.5 | -0.267 | 0.00657 | -0.05 | -40.604
-4 | -0.205 | 0.00626 | -0.051 | -32.67
-3.5 | -0.142 | 0.00599 | -0.051 | -23.698
-3 | -0.079 | 0.00585 | -0.052 | -13.588
-2.5 | -0.017 | 0.00571 | -0.053 | -2.925
-2 | 0.046 | 0.00547 | -0.054 | 8.436
-1.5 | 0.109 | 0.00543 | -0.054 | 20.055
-1 | 0.172 | 0.0054 | -0.055 | 31.83
-0.5 | 0.235 | 0.00547 | -0.056 | 42.923
0 | 0.298 | 0.00547 | -0.056 | 54.43
0.5 | 0.36 | 0.00553 | -0.057 | 65.21
1 | 0.423 | 0.0056 | -0.058 | 75.61
1.5 | 0.486 | 0.00572 | -0.058 | 85.02
2 | 0.549 | 0.00578 | -0.059 | 94.931
2.5 | 0.609 | 0.00596 | -0.06 | 102.12
3 | 0.671 | 0.00614 | -0.06 | 109.28
3.5 | 0.733 | 0.00652 | -0.061 | 112.378
4 | 0.795 | 0.0069 | -0.062 | 115.236
4.5 | 0.856 | 0.00723 | -0.062 | 118.357
5 | 0.917 | 0.00762 | -0.063 | 120.365
5.5 | 0.971 | 0.00776 | -0.063 | 125.112
6 | 1.026 | 0.00905 | -0.064 | 113.407
6.5 | 1.081 | 0.00972 | -0.064 | 111.205
7 | 1.135 | 0.01027 | -0.065 | 110.463
7.5 | 1.188 | 0.01077 | -0.065 | 110.343
8 | 1.238 | 0.01189 | -0.066 | 104.119
8.5 | 1.288 | 0.01274 | -0.066 | 101.122
9 | 1.336 | 0.01337 | -0.066 | 99.932
9.5 | 1.383 | 0.01399 | -0.067 | 98.868
10 | 1.426 | 0.01475 | -0.067 | 96.7
10.5 | 1.466 | 0.01551 | -0.068 | 94.534
11 | 1.503 | 0.01637 | -0.068 | 91.835
11.5 | 1.538 | 0.01723 | -0.069 | 89.262
12 | 1.57 | 0.01816 | -0.069 | 86.44
12.5 | 1.597 | 0.01919 | -0.07 | 83.235
13 | 1.621 | 0.02028 | -0.07 | 79.948
13.5 | 1.642 | 0.02159 | -0.07 | 76.054
14 | 1.655 | 0.02286 | -0.071 | 72.37
14.5 | 1.662 | 0.02444 | -0.071 | 68.014
15 | 1.666 | 0.02615 | -0.071 | 63.699
15.5 | 1.666 | 0.02766 | -0.071 | 60.224
16 | 1.66 | 0.02996 | -0.072 | 55.405
16.5 | 1.65 | 0.03204 | -0.072 | 51.508
17 | 1.637 | 0.03446 | -0.072 | 47.493
17.5 | 1.618 | 0.03674 | -0.072 | 44.041
18 | 1.593 | 0.03924 | -0.072 | 40.603
18.5 | 1.565 | 0.04248 | -0.072 | 36.832
19 | 1.532 | 0.04608 | -0.073 | 33.248
19.5 | 1.498 | 0.0494 | -0.073 | 30.322
20 | 1.461 | 0.05302 | -0.073 | 27.566

## 108. Re 10M Mach 0.10 (2)
BIGFOIL.COM POLAR EXPORT
NACA63-319 a=0.8
NACA63-319 a=0.8 |  |  |  | Cl Max: | 1.7063 | at alpha= | 20 | deg
XFOIL ncrit=9 |  |  |  | L/D Max: | 147.545 | at alpha= | 4.5 | deg
Re: | 10000000 |  |  | Cd Min: | 0.06431 | at alpha= | 20 | deg
Mach: | 0.1 |  |  | Cl=0 at alpha= | -2.3391 | deg
|  |  |  | @ Cl=0.1, Cd= | 0.0044416
|  |  |  | @ Cl=0.4, Cd= | 0.0044462
|  |  |  | @ Cl=0.6, Cd= | 0.0047605
alpha (deg) | Cl | Cd | Cm | Cl/Cd
-19.5 | -1.5262 | 0.03954 | -0.0576 | -38.5989
-19 | -1.4618 | 0.03475 | -0.0691 | -42.0662
-18.5 | -1.4388 | 0.03161 | -0.0705 | -45.5172
-18 | -1.4249 | 0.02871 | -0.0697 | -49.6308
-17.5 | -1.4076 | 0.0262 | -0.0686 | -53.7252
-17 | -1.3876 | 0.02395 | -0.0675 | -57.9374
-16.5 | -1.3676 | 0.02179 | -0.0661 | -62.7627
-16 | -1.3472 | 0.01977 | -0.0644 | -68.1437
-15.5 | -1.3294 | 0.01774 | -0.0621 | -74.938
-15 | -1.3064 | 0.01611 | -0.06 | -81.0925
-14.5 | -1.2823 | 0.01468 | -0.0575 | -87.3501
-14 | -1.2629 | 0.0134 | -0.054 | -94.2463
-13.5 | -1.2441 | 0.01263 | -0.0489 | -98.5036
-13 | -1.2019 | 0.01205 | -0.0473 | -99.7427
-12.5 | -1.1571 | 0.01142 | -0.0462 | -101.3222
-12 | -1.1086 | 0.01089 | -0.0455 | -101.7998
-11.5 | -1.0573 | 0.01045 | -0.0451 | -101.177
-11 | -1.004 | 0.01006 | -0.0451 | -99.8012
-10.5 | -0.9507 | 0.00962 | -0.045 | -98.8254
-10 | -0.8958 | 0.00924 | -0.0452 | -96.9481
-9.5 | -0.8396 | 0.00892 | -0.0455 | -94.1256
-9 | -0.7836 | 0.00858 | -0.0458 | -91.3287
-8.5 | -0.7262 | 0.00828 | -0.0463 | -87.7053
-8 | -0.6688 | 0.00798 | -0.0468 | -83.8095
-7.5 | -0.6106 | 0.00772 | -0.0474 | -79.0933
-7 | -0.5524 | 0.00743 | -0.0481 | -74.3472
-6.5 | -0.4941 | 0.00714 | -0.0488 | -69.2017
-6 | -0.4356 | 0.0068 | -0.0495 | -64.0588
-5.5 | -0.3768 | 0.0065 | -0.0502 | -57.9692
-5 | -0.3175 | 0.00622 | -0.0511 | -51.045
-4.5 | -0.2581 | 0.00596 | -0.0519 | -43.3054
-4 | -0.1984 | 0.00567 | -0.0529 | -34.9912
-3.5 | -0.1389 | 0.00536 | -0.0538 | -25.9142
-3 | -0.0793 | 0.00495 | -0.0548 | -16.0202
-2.5 | -0.0196 | 0.00461 | -0.0558 | -4.2516
-2 | 0.0413 | 0.00448 | -0.0569 | 9.2188
-1.5 | 0.1024 | 0.00444 | -0.0579 | 23.0631
-1 | 0.1636 | 0.00439 | -0.059 | 37.2665
-0.5 | 0.2246 | 0.00438 | -0.06 | 51.2785
0 | 0.2857 | 0.00437 | -0.0611 | 65.3776
0.5 | 0.3465 | 0.00442 | -0.0621 | 78.3937
1 | 0.4077 | 0.00445 | -0.0631 | 91.618
1.5 | 0.4683 | 0.0045 | -0.0641 | 104.0667
2 | 0.5286 | 0.00461 | -0.065 | 114.6638
2.5 | 0.5886 | 0.00473 | -0.0659 | 124.4397
3 | 0.6483 | 0.00489 | -0.0667 | 132.5767
3.5 | 0.7077 | 0.00504 | -0.0675 | 140.4167
4 | 0.7665 | 0.00525 | -0.0682 | 146
4.5 | 0.8233 | 0.00558 | -0.0686 | 147.5448
5 | 0.874 | 0.00638 | -0.0681 | 136.9906
5.5 | 0.926 | 0.00697 | -0.0677 | 132.8551
6 | 0.9779 | 0.00752 | -0.0673 | 130.0399
6.5 | 1.0293 | 0.00802 | -0.0669 | 128.3416
7 | 1.0794 | 0.00854 | -0.0661 | 126.3934
7.5 | 1.1285 | 0.00903 | -0.0652 | 124.9723
8 | 1.1754 | 0.00956 | -0.0639 | 122.9498
8.5 | 1.2181 | 0.01015 | -0.062 | 120.0099
9 | 1.2533 | 0.01078 | -0.0587 | 116.2616
9.5 | 1.2753 | 0.01144 | -0.053 | 111.4773
10 | 1.3042 | 0.0122 | -0.049 | 106.9016
10.5 | 1.3336 | 0.01309 | -0.0455 | 101.8793
11 | 1.3655 | 0.01397 | -0.0426 | 97.7452
11.5 | 1.3938 | 0.0151 | -0.0394 | 92.3046
12 | 1.4234 | 0.01627 | -0.0367 | 87.4862
12.5 | 1.45 | 0.01769 | -0.0339 | 81.9672
13 | 1.4784 | 0.01911 | -0.0315 | 77.3626
13.5 | 1.5021 | 0.02089 | -0.029 | 71.9052
14 | 1.5247 | 0.02285 | -0.0266 | 66.7265
14.5 | 1.5484 | 0.02486 | -0.0246 | 62.2848
15 | 1.5697 | 0.02717 | -0.0227 | 57.7733
15.5 | 1.5884 | 0.0298 | -0.0209 | 53.302
16 | 1.6081 | 0.03248 | -0.0195 | 49.5105
16.5 | 1.6255 | 0.03547 | -0.0182 | 45.8275
17 | 1.6413 | 0.03852 | -0.0172 | 42.609
17.5 | 1.6532 | 0.04235 | -0.0163 | 39.0366
18 | 1.6685 | 0.046 | -0.0159 | 36.2717
18.5 | 1.6819 | 0.04995 | -0.0157 | 33.6717
19 | 1.6926 | 0.05432 | -0.0157 | 31.1598
19.5 | 1.6996 | 0.05919 | -0.016 | 28.7143
20 | 1.7063 | 0.06431 | -0.0166 | 26.5324

## 109. Re 10M Mach 0.25 (1)
BIGFOIL.COM POLAR EXPORT
NACA63-319 a=0.8
NACA63-319 a=0.8 |  |  |  | Cl Max: | 1.608 | at alpha= | 13.5 | deg
JavaFoil+Calcfoil stall+Eppler ext transition |  |  |  | L/D Max: | 126.585 | at alpha= | 5 | deg
Re: | 10000000 |  |  | Cd Min: | 0.00545 | at alpha= | -1 | deg
Mach: | 0.25 |  |  | Cl=0 at alpha= | -2.3672 | deg
|  |  |  | @ Cl=0.1, Cd= | 0.0055011
|  |  |  | @ Cl=0.4, Cd= | 0.0056269
|  |  |  | @ Cl=0.6, Cd= | 0.0059921
alpha (deg) | Cl | Cd | Cm | Cl/Cd
-20 | -0.83 | 0.12563 | -0.021 | -6.604
-19.5 | -0.916 | 0.08489 | -0.024 | -10.794
-19 | -0.975 | 0.07248 | -0.026 | -13.458
-18.5 | -1.027 | 0.06368 | -0.027 | -16.129
-18 | -1.076 | 0.05466 | -0.028 | -19.675
-17.5 | -1.116 | 0.04791 | -0.029 | -23.291
-17 | -1.148 | 0.04301 | -0.03 | -26.69
-16.5 | -1.167 | 0.03793 | -0.031 | -30.767
-16 | -1.177 | 0.03447 | -0.031 | -34.146
-15.5 | -1.178 | 0.03144 | -0.032 | -37.472
-15 | -1.174 | 0.02841 | -0.033 | -41.339
-14.5 | -1.164 | 0.0262 | -0.034 | -44.43
-14 | -1.15 | 0.02388 | -0.035 | -48.182
-13.5 | -1.132 | 0.02187 | -0.036 | -51.753
-13 | -1.109 | 0.02005 | -0.036 | -55.287
-12.5 | -1.081 | 0.01851 | -0.037 | -58.405
-12 | -1.049 | 0.01714 | -0.038 | -61.248
-11.5 | -1.014 | 0.0158 | -0.039 | -64.188
-11 | -0.975 | 0.01475 | -0.04 | -66.153
-10.5 | -0.933 | 0.01379 | -0.041 | -67.673
-10 | -0.889 | 0.01291 | -0.041 | -68.883
-9.5 | -0.844 | 0.01191 | -0.042 | -70.822
-9 | -0.796 | 0.01102 | -0.043 | -72.262
-8.5 | -0.746 | 0.01029 | -0.044 | -72.506
-8 | -0.694 | 0.00963 | -0.045 | -72.138
-7.5 | -0.642 | 0.0091 | -0.047 | -70.494
-7 | -0.586 | 0.00843 | -0.048 | -69.588
-6.5 | -0.525 | 0.00812 | -0.048 | -64.656
-6 | -0.463 | 0.00784 | -0.049 | -59.115
-5.5 | -0.401 | 0.00724 | -0.05 | -55.365
-5 | -0.337 | 0.00701 | -0.051 | -48.128
-4.5 | -0.274 | 0.0067 | -0.051 | -40.872
-4 | -0.21 | 0.00637 | -0.052 | -32.959
-3.5 | -0.146 | 0.00608 | -0.053 | -23.993
-3 | -0.082 | 0.00589 | -0.054 | -13.849
-2.5 | -0.017 | 0.00576 | -0.054 | -2.984
-2 | 0.047 | 0.00555 | -0.055 | 8.535
-1.5 | 0.112 | 0.00549 | -0.056 | 20.417
-1 | 0.177 | 0.00545 | -0.056 | 32.406
-0.5 | 0.241 | 0.00549 | -0.057 | 43.953
0 | 0.306 | 0.00552 | -0.058 | 55.366
0.5 | 0.37 | 0.00559 | -0.059 | 66.265
1 | 0.435 | 0.00567 | -0.059 | 76.706
1.5 | 0.499 | 0.00579 | -0.06 | 86.213
2 | 0.564 | 0.00588 | -0.061 | 95.887
2.5 | 0.625 | 0.00607 | -0.061 | 103.027
3 | 0.689 | 0.0063 | -0.062 | 109.332
3.5 | 0.753 | 0.00672 | -0.063 | 112.066
4 | 0.816 | 0.00707 | -0.063 | 115.43
4.5 | 0.879 | 0.00749 | -0.064 | 117.388
5 | 0.936 | 0.0074 | -0.064 | 126.585
5.5 | 0.993 | 0.00875 | -0.065 | 113.408
6 | 1.05 | 0.00949 | -0.065 | 110.647
6.5 | 1.106 | 0.0102 | -0.066 | 108.363
7 | 1.161 | 0.0108 | -0.066 | 107.508
7.5 | 1.214 | 0.01137 | -0.067 | 106.823
8 | 1.264 | 0.01263 | -0.067 | 100.101
8.5 | 1.314 | 0.01356 | -0.068 | 96.875
9 | 1.362 | 0.01426 | -0.068 | 95.456
9.5 | 1.407 | 0.01501 | -0.069 | 93.704
10 | 1.447 | 0.01587 | -0.069 | 91.179
10.5 | 1.484 | 0.01682 | -0.069 | 88.245
11 | 1.517 | 0.0178 | -0.07 | 85.22
11.5 | 1.546 | 0.01887 | -0.07 | 81.923
12 | 1.57 | 0.02 | -0.071 | 78.487
12.5 | 1.589 | 0.02121 | -0.071 | 74.913
13 | 1.602 | 0.02272 | -0.071 | 70.48
13.5 | 1.608 | 0.02429 | -0.072 | 66.22
14 | 1.605 | 0.02604 | -0.072 | 61.642
14.5 | 1.593 | 0.02828 | -0.072 | 56.346
15 | 1.575 | 0.03046 | -0.072 | 51.712
15.5 | 1.55 | 0.03284 | -0.073 | 47.208
16 | 1.518 | 0.03557 | -0.073 | 42.665
16.5 | 1.478 | 0.03879 | -0.073 | 38.093
17 | 1.432 | 0.04201 | -0.073 | 34.078
17.5 | 1.374 | 0.04644 | -0.073 | 29.587
18 | 1.308 | 0.05103 | -0.073 | 25.639
18.5 | 1.237 | 0.05618 | -0.073 | 22.01

## 110. Re 10M Mach 0.25 (2)
BIGFOIL.COM POLAR EXPORT
NACA63-319 a=0.8
NACA63-319 a=0.8 |  |  |  | Cl Max: | 1.6064 | at alpha= | 16.5 | deg
XFOIL ncrit=9 |  |  |  | L/D Max: | 215.514 | at alpha= | -0.5 | deg
Re: | 10000000 |  |  | Cd Min: | 0.06522 | at alpha= | -20 | deg
Mach: | 0.25 |  |  | Cl=0 at alpha= | -2.3336 | deg
|  |  |  | @ Cl=0.1, Cd= | 0.0010915
|  |  |  | @ Cl=0.4, Cd= | 0.004486
|  |  |  | @ Cl=0.6, Cd= | 0.0047605
alpha (deg) | Cl | Cd | Cm | Cl/Cd
-20 | -1.2738 | 0.06522 | -0.0588 | -19.5308
-19.5 | -1.2827 | 0.0561 | -0.0623 | -22.8645
-19 | -1.29 | 0.04749 | -0.065 | -27.1636
-18.5 | -1.2914 | 0.04 | -0.067 | -32.285
-18 | -1.2912 | 0.03312 | -0.0685 | -38.9855
-17.5 | -1.2848 | 0.02752 | -0.0692 | -46.686
-17 | -1.2769 | 0.02251 | -0.0696 | -56.7259
-16.5 | -1.2663 | 0.0184 | -0.0695 | -68.8207
-16 | -1.252 | 0.015 | -0.069 | -83.4667
-15.5 | -1.2429 | 0.01182 | -0.0681 | -105.1523
-15 | -1.2327 | 0.00926 | -0.0668 | -133.121
-14.5 | -1.2184 | 0.00732 | -0.0652 | -166.4481
-14 | -1.2018 | 0.00586 | -0.0634 | -205.0853
-13.5 | -1.181 | 0.00482 | -0.0614 | -245.0207
-13 | -1.1578 | 0.00411 | -0.0592 | -281.7032
-12.5 | -1.1398 | 0.00363 | -0.0561 | -313.9945
-12 | -1.1232 | 0.00339 | -0.051 | -331.3274
-11.5 | -1.0794 | 0.00314 | -0.0493 | -343.758
-11 | -1.0293 | 0.00295 | -0.0483 | -348.9153
-10.5 | -0.9759 | 0.00279 | -0.0478 | -349.7849
-10 | -0.921 | 0.00263 | -0.0474 | -350.1901
-9.5 | -0.865 | 0.00248 | -0.0472 | -348.7903
-9 | -0.8071 | 0.00237 | -0.0473 | -340.5485
-8.5 | -0.7491 | 0.00225 | -0.0475 | -332.9333
-8 | -0.6897 | 0.00215 | -0.0478 | -320.7907
-7.5 | -0.6302 | 0.00206 | -0.0482 | -305.9223
-7 | -0.5702 | 0.00197 | -0.0487 | -289.4416
-6.5 | -0.5098 | 0.00189 | -0.0493 | -269.7354
-6 | -0.4497 | 0.00179 | -0.05 | -251.2291
-5.5 | -0.3892 | 0.00169 | -0.0507 | -230.2959
-5 | -0.3281 | 0.00161 | -0.0515 | -203.7888
-4.5 | -0.2668 | 0.00153 | -0.0524 | -174.3791
-4 | -0.2055 | 0.00145 | -0.0534 | -141.7241
-3.5 | -0.1441 | 0.00135 | -0.0544 | -106.7407
-2.5 | -0.0209 | 0.00114 | -0.0566 | -18.3333
-2 | 0.0419 | 0.00111 | -0.0577 | 37.7477
-1.5 | 0.1048 | 0.00109 | -0.0588 | 96.1468
-1 | 0.1679 | 0.00107 | -0.0599 | 156.9159
-0.5 | 0.2306 | 0.00107 | -0.061 | 215.514
0 | 0.2958 | 0.00441 | -0.0629 | 67.0748
0.5 | 0.3589 | 0.00446 | -0.0639 | 80.4709
1 | 0.4221 | 0.0045 | -0.0649 | 93.8
1.5 | 0.4853 | 0.00454 | -0.066 | 106.8943
2 | 0.5479 | 0.00466 | -0.0669 | 117.5751
2.5 | 0.6101 | 0.00478 | -0.0678 | 127.636
3 | 0.672 | 0.00494 | -0.0685 | 136.0324
3.5 | 0.7336 | 0.00511 | -0.0693 | 143.5616
4 | 0.7947 | 0.00531 | -0.0699 | 149.661
4.5 | 0.8538 | 0.00565 | -0.0702 | 151.115
5 | 0.9054 | 0.00647 | -0.0694 | 139.9382
5.5 | 0.9575 | 0.00716 | -0.0685 | 133.7291
6 | 1.01 | 0.00773 | -0.0677 | 130.6598
6.5 | 1.0617 | 0.00829 | -0.0667 | 128.07
7 | 1.1112 | 0.00885 | -0.0653 | 125.5593
7.5 | 1.1576 | 0.00945 | -0.0633 | 122.4974
8 | 1.1998 | 0.01008 | -0.0605 | 119.0278
8.5 | 1.223 | 0.01074 | -0.0544 | 113.8734
9 | 1.246 | 0.0117 | -0.0488 | 106.4957
9.5 | 1.2736 | 0.01274 | -0.0445 | 99.9686
10 | 1.3046 | 0.0138 | -0.0409 | 94.5362
10.5 | 1.3363 | 0.01494 | -0.0376 | 89.4444
11 | 1.3652 | 0.01632 | -0.0343 | 83.652
11.5 | 1.3952 | 0.01778 | -0.0314 | 78.4702
12 | 1.4219 | 0.01951 | -0.0284 | 72.8806
12.5 | 1.4491 | 0.02136 | -0.0258 | 67.8418
13 | 1.4738 | 0.02346 | -0.0232 | 62.8218
13.5 | 1.496 | 0.02589 | -0.0207 | 57.7829
14 | 1.5198 | 0.02835 | -0.0187 | 53.6085
14.5 | 1.5385 | 0.03136 | -0.0167 | 49.0593
15 | 1.5574 | 0.03449 | -0.015 | 45.1551
15.5 | 1.5763 | 0.03779 | -0.0136 | 41.7121
16 | 1.5932 | 0.04139 | -0.0124 | 38.4924
16.5 | 1.6064 | 0.04548 | -0.0115 | 35.321

## 111. Re 10M Mach 0.50 (1)
BIGFOIL.COM POLAR EXPORT
NACA63-319 a=0.8
NACA63-319 a=0.8 |  |  |  | Cl Max: | 1.439 | at alpha= | 9.5 | deg
JavaFoil+Calcfoil stall+Eppler ext transition |  |  |  | L/D Max: | 108.962 | at alpha= | 3 | deg
Re: | 10000000 |  |  | Cd Min: | 0.00574 | at alpha= | -1.5 | deg
Mach: | 0.5 |  |  | Cl=0 at alpha= | -2.3681 | deg
|  |  |  | @ Cl=0.1, Cd= | 0.0057921
|  |  |  | @ Cl=0.4, Cd= | 0.0059025
|  |  |  | @ Cl=0.6, Cd= | 0.006295
alpha (deg) | Cl | Cd | Cm | Cl/Cd
-20 | -1.021 | 0.15366 | -0.022 | -6.643
-19.5 | -0.989 | 0.1495 | -0.022 | -6.618
-19 | -0.956 | 0.14894 | -0.021 | -6.42
-18.5 | -0.93 | 0.14317 | -0.022 | -6.496
-18 | -0.912 | 0.12361 | -0.024 | -7.382
-17.5 | -0.876 | 0.12384 | -0.024 | -7.077
-17 | -0.84 | 0.12503 | -0.022 | -6.718
-16.5 | -0.824 | 0.11288 | -0.025 | -7.302
-16 | -0.807 | 0.09644 | -0.028 | -8.371
-15.5 | -0.764 | 0.10179 | -0.026 | -7.511
-15 | -0.725 | 0.10482 | -0.023 | -6.915
-14.5 | -0.712 | 0.09244 | -0.028 | -7.705
-14 | -0.683 | 0.08674 | -0.028 | -7.872
-13.5 | -0.636 | 0.10605 | -0.021 | -5.996
-13 | -0.687 | 0.03618 | -0.039 | -18.984
-12.5 | -0.584 | 0.08647 | -0.025 | -6.755
-12 | -0.62 | 0.03581 | -0.04 | -17.318
-11.5 | -0.601 | 0.02713 | -0.042 | -22.15
-11 | -0.56 | 0.03107 | -0.042 | -18.034
-10.5 | -0.815 | 0.02219 | -0.044 | -36.717
-10 | -0.855 | 0.01919 | -0.045 | -44.541
-9.5 | -0.849 | 0.0171 | -0.046 | -49.628
-9 | -0.822 | 0.0155 | -0.047 | -53.002
-8.5 | -0.782 | 0.0143 | -0.048 | -54.657
-8 | -0.734 | 0.01322 | -0.049 | -55.532
-7.5 | -0.681 | 0.0123 | -0.05 | -55.341
-7 | -0.623 | 0.01139 | -0.051 | -54.681
-6.5 | -0.564 | 0.01046 | -0.052 | -53.866
-6 | -0.502 | 0.00968 | -0.054 | -51.864
-5.5 | -0.438 | 0.009 | -0.055 | -48.653
-5 | -0.376 | 0.00773 | -0.057 | -48.642
-4.5 | -0.305 | 0.00744 | -0.057 | -41.057
-4 | -0.234 | 0.00698 | -0.058 | -33.586
-3.5 | -0.163 | 0.00639 | -0.059 | -25.495
-3 | -0.091 | 0.00627 | -0.06 | -14.545
-2.5 | -0.019 | 0.0061 | -0.061 | -3.146
-2 | 0.053 | 0.00589 | -0.061 | 8.989
-1.5 | 0.125 | 0.00574 | -0.062 | 21.801
-1 | 0.197 | 0.00575 | -0.063 | 34.331
-0.5 | 0.27 | 0.00577 | -0.064 | 46.697
0 | 0.342 | 0.00583 | -0.065 | 58.599
0.5 | 0.414 | 0.00592 | -0.066 | 69.945
1 | 0.486 | 0.00601 | -0.066 | 80.938
1.5 | 0.558 | 0.00619 | -0.067 | 90.193
2 | 0.63 | 0.00637 | -0.068 | 99.009
2.5 | 0.698 | 0.00664 | -0.069 | 105.034
3 | 0.769 | 0.00706 | -0.069 | 108.962
3.5 | 0.831 | 0.00773 | -0.069 | 107.531
4 | 0.898 | 0.00827 | -0.07 | 108.544
4.5 | 0.964 | 0.00885 | -0.071 | 108.878
5 | 1.029 | 0.00977 | -0.071 | 105.334
5.5 | 1.091 | 0.01087 | -0.072 | 100.384
6 | 1.152 | 0.01197 | -0.072 | 96.225
6.5 | 1.211 | 0.01287 | -0.073 | 94.096
7 | 1.267 | 0.01377 | -0.073 | 92.003
7.5 | 1.315 | 0.01594 | -0.074 | 82.525
8 | 1.361 | 0.01705 | -0.074 | 79.824
8.5 | 1.399 | 0.01834 | -0.075 | 76.279
9 | 1.427 | 0.01979 | -0.075 | 72.115
9.5 | 1.439 | 0.02157 | -0.075 | 66.704
10 | 1.416 | 0.0237 | -0.076 | 59.757
10.5 | 1.331 | 0.02646 | -0.076 | 50.301
11 | 0.885 | 0.03297 | -0.075 | 26.855
11.5 | 0.915 | 0.03481 | -0.076 | 26.297
12 | 0.949 | 0.03432 | -0.077 | 27.648
12.5 | 0.973 | 0.03959 | -0.076 | 24.587
13 | 0.994 | 0.04667 | -0.076 | 21.293
13.5 | 1.029 | 0.04497 | -0.077 | 22.886
14 | 1.051 | 0.05199 | -0.076 | 20.219
14.5 | 1.079 | 0.05319 | -0.076 | 20.286

## 112. Re 10M Mach 0.50 (2)
BIGFOIL.COM POLAR EXPORT
NACA63-319 a=0.8
NACA63-319 a=0.8 |  |  |  | Cl Max: | 1.491 | at alpha= | 15 | deg
XFOIL ncrit=9 |  |  |  | L/D Max: | 161.601 | at alpha= | 4.5 | deg
Re: | 10000000 |  |  | Cd Min: | 0.17824 | at alpha= | 19.5 | deg
Mach: | 0.5 |  |  | Cl=0 at alpha= | -2.3142 | deg
|  |  |  | @ Cl=0.1, Cd= | 0.0046891
|  |  |  | @ Cl=0.4, Cd= | 0.0046639
|  |  |  | @ Cl=0.6, Cd= | 0.0048565
alpha (deg) | Cl | Cd | Cm | Cl/Cd
-17 | -0.8686 | 0.11306 | -0.0622 | -7.6826
-16.5 | -0.8899 | 0.10136 | -0.0707 | -8.7796
-16 | -0.9114 | 0.09017 | -0.0785 | -10.1076
-15.5 | -0.9355 | 0.07928 | -0.0857 | -11.7999
-15 | -0.9613 | 0.06897 | -0.092 | -13.9379
-14.5 | -0.9876 | 0.05936 | -0.0971 | -16.6375
-14 | -1.0122 | 0.05074 | -0.1005 | -19.9488
-13 | -1.0481 | 0.03653 | -0.1025 | -28.6915
-12.5 | -1.0549 | 0.031 | -0.1012 | -34.029
-12 | -1.0561 | 0.02636 | -0.0986 | -40.0645
-11.5 | -1.0472 | 0.0226 | -0.0951 | -46.3363
-11 | -1.0285 | 0.01955 | -0.0912 | -52.6087
-10.5 | -1.0041 | 0.01697 | -0.0871 | -59.1691
-10 | -0.9731 | 0.01481 | -0.0829 | -65.7056
-9.5 | -0.9409 | 0.01291 | -0.0785 | -72.8815
-9 | -0.9227 | 0.01132 | -0.0719 | -81.5106
-8.5 | -0.8673 | 0.01047 | -0.0684 | -82.8367
-8 | -0.8033 | 0.00986 | -0.0661 | -81.4706
-7.5 | -0.7364 | 0.00929 | -0.0644 | -79.268
-7 | -0.6666 | 0.00883 | -0.0633 | -75.4926
-6.5 | -0.5964 | 0.00839 | -0.0625 | -71.0846
-6 | -0.5251 | 0.00798 | -0.062 | -65.802
-5.5 | -0.4553 | 0.00749 | -0.0617 | -60.7877
-5 | -0.3848 | 0.00699 | -0.0617 | -55.0501
-4.5 | -0.3132 | 0.00662 | -0.062 | -47.3112
-4 | -0.241 | 0.00625 | -0.0626 | -38.56
-3.5 | -0.1701 | 0.00581 | -0.0632 | -29.2771
-3 | -0.0991 | 0.00525 | -0.064 | -18.8762
-2.5 | -0.0275 | 0.00484 | -0.065 | -5.6818
-2 | 0.0465 | 0.00474 | -0.0661 | 9.8101
-1.5 | 0.12 | 0.00467 | -0.0673 | 25.6959
-1 | 0.1937 | 0.00462 | -0.0684 | 41.9264
-0.5 | 0.2674 | 0.0046 | -0.0696 | 58.1304
0 | 0.3411 | 0.00464 | -0.0708 | 73.5129
0.5 | 0.4149 | 0.00467 | -0.0719 | 88.8437
1 | 0.4882 | 0.00473 | -0.073 | 103.2135
1.5 | 0.5616 | 0.00482 | -0.074 | 116.5145
2 | 0.6352 | 0.00489 | -0.075 | 129.8978
2.5 | 0.708 | 0.00503 | -0.0757 | 140.7555
3 | 0.7802 | 0.00521 | -0.0762 | 149.7505
3.5 | 0.8516 | 0.00543 | -0.0765 | 156.8324
4 | 0.9215 | 0.00573 | -0.0764 | 160.8202
4.5 | 0.989 | 0.00612 | -0.0758 | 161.6013
5 | 1.044 | 0.00695 | -0.0731 | 150.2158
5.5 | 1.0877 | 0.00794 | -0.0686 | 136.9899
6 | 1.1085 | 0.00894 | -0.0601 | 123.9933
6.5 | 1.1301 | 0.01011 | -0.0524 | 111.7804
7 | 1.1552 | 0.01157 | -0.046 | 99.8444
7.5 | 1.1871 | 0.01305 | -0.0408 | 90.9655
8 | 1.2117 | 0.01506 | -0.0354 | 80.4582
8.5 | 1.2302 | 0.01759 | -0.03 | 69.9375
9 | 1.2454 | 0.02058 | -0.025 | 60.5151
9.5 | 1.2714 | 0.02329 | -0.0212 | 54.59
10 | 1.2984 | 0.02615 | -0.0177 | 49.652
10.5 | 1.3244 | 0.02929 | -0.0146 | 45.2168
11 | 1.3519 | 0.03252 | -0.0117 | 41.5713
11.5 | 1.3749 | 0.03625 | -0.0091 | 37.9283
12 | 1.399 | 0.04014 | -0.0068 | 34.853
13 | 1.4423 | 0.04886 | -0.003 | 29.519
13.5 | 1.462 | 0.05373 | -0.0016 | 27.2101
14 | 1.4766 | 0.05928 | -0.0007 | 24.9089
14.5 | 1.4874 | 0.06543 | -0.0003 | 22.7327
15 | 1.491 | 0.07253 | -0.0006 | 20.557
15.5 | 1.482 | 0.08123 | -0.0023 | 18.2445
16 | 1.4652 | 0.09114 | -0.0052 | 16.0764
16.5 | 1.4416 | 0.10229 | -0.0097 | 14.0933
17 | 1.4158 | 0.11423 | -0.0155 | 12.3943
17.5 | 1.3903 | 0.12655 | -0.0223 | 10.9862
18 | 1.3649 | 0.13932 | -0.03 | 9.7969
18.5 | 1.3391 | 0.15242 | -0.0387 | 8.7856
19 | 1.3177 | 0.16535 | -0.0477 | 7.9692
19.5 | 1.2987 | 0.17824 | -0.057 | 7.2862

## 113. Re 12M Mach 0.00 (1)
BIGFOIL.COM POLAR EXPORT
NACA63-319 a=0.8
NACA63-319 a=0.8 |  |  |  | Cl Max: | 1.681 | at alpha= | 15.5 | deg
JavaFoil+Calcfoil stall+Eppler ext transition |  |  |  | L/D Max: | 124.918 | at alpha= | 5.5 | deg
Re: | 12000000 |  |  | Cd Min: | 0.00537 | at alpha= | -1 | deg
Mach: | 0 |  |  | Cl=0 at alpha= | -2.3651 | deg
|  |  |  | @ Cl=0.1, Cd= | 0.0054681
|  |  |  | @ Cl=0.4, Cd= | 0.0055229
|  |  |  | @ Cl=0.6, Cd= | 0.005943
alpha (deg) | Cl | Cd | Cm | Cl/Cd
-20 | -1.242 | 0.05421 | -0.025 | -22.904
-19.5 | -1.261 | 0.04827 | -0.026 | -26.124
-19 | -1.276 | 0.04385 | -0.027 | -29.091
-18.5 | -1.286 | 0.04059 | -0.027 | -31.683
-18 | -1.293 | 0.03743 | -0.028 | -34.548
-17.5 | -1.297 | 0.03439 | -0.029 | -37.713
-17 | -1.298 | 0.03134 | -0.03 | -41.409
-16.5 | -1.289 | 0.029 | -0.03 | -44.442
-16 | -1.276 | 0.02685 | -0.031 | -47.546
-15.5 | -1.259 | 0.02466 | -0.032 | -51.061
-15 | -1.238 | 0.02291 | -0.033 | -54.012
-14.5 | -1.213 | 0.02123 | -0.033 | -57.151
-14 | -1.187 | 0.01952 | -0.034 | -60.808
-13.5 | -1.156 | 0.0184 | -0.035 | -62.822
-13 | -1.124 | 0.01691 | -0.036 | -66.472
-12.5 | -1.089 | 0.01579 | -0.036 | -68.928
-12 | -1.051 | 0.01473 | -0.037 | -71.326
-11.5 | -1.011 | 0.01371 | -0.038 | -73.712
-11 | -0.97 | 0.0127 | -0.039 | -76.333
-10.5 | -0.927 | 0.01174 | -0.04 | -78.97
-10 | -0.883 | 0.01088 | -0.041 | -81.154
-9.5 | -0.836 | 0.01018 | -0.042 | -82.096
-9 | -0.787 | 0.0096 | -0.043 | -82.017
-8.5 | -0.743 | 0.00884 | -0.044 | -83.995
-8 | -0.686 | 0.00854 | -0.045 | -80.369
-7.5 | -0.628 | 0.00817 | -0.045 | -76.95
-7 | -0.569 | 0.0079 | -0.046 | -72.023
-6.5 | -0.509 | 0.0077 | -0.047 | -66.183
-6 | -0.449 | 0.00746 | -0.048 | -60.23
-5.5 | -0.388 | 0.00696 | -0.048 | -55.761
-5 | -0.327 | 0.00675 | -0.049 | -48.433
-4.5 | -0.265 | 0.00657 | -0.05 | -40.389
-4 | -0.203 | 0.00627 | -0.05 | -32.471
-3.5 | -0.141 | 0.00606 | -0.051 | -23.315
-3 | -0.079 | 0.00583 | -0.052 | -13.554
-2.5 | -0.017 | 0.00574 | -0.053 | -2.898
-2 | 0.046 | 0.00559 | -0.053 | 8.215
-1.5 | 0.108 | 0.00545 | -0.054 | 19.907
-1 | 0.171 | 0.00537 | -0.055 | 31.831
-0.5 | 0.234 | 0.00541 | -0.055 | 43.206
0 | 0.296 | 0.0054 | -0.056 | 54.853
0.5 | 0.359 | 0.00547 | -0.057 | 65.594
1 | 0.421 | 0.00555 | -0.057 | 75.925
1.5 | 0.484 | 0.00566 | -0.058 | 85.464
2 | 0.546 | 0.00579 | -0.059 | 94.365
2.5 | 0.606 | 0.00596 | -0.059 | 101.552
3 | 0.668 | 0.00636 | -0.06 | 105.009
3.5 | 0.729 | 0.0066 | -0.061 | 110.458
4 | 0.791 | 0.00689 | -0.061 | 114.72
4.5 | 0.852 | 0.0072 | -0.062 | 118.394
5 | 0.913 | 0.00776 | -0.063 | 117.663
5.5 | 0.967 | 0.00774 | -0.063 | 124.918
6 | 1.022 | 0.009 | -0.063 | 113.571
6.5 | 1.077 | 0.0095 | -0.064 | 113.38
7 | 1.132 | 0.00996 | -0.064 | 113.607
7.5 | 1.185 | 0.01044 | -0.065 | 113.498
8 | 1.234 | 0.01169 | -0.065 | 105.615
8.5 | 1.285 | 0.01222 | -0.066 | 105.091
9 | 1.333 | 0.0128 | -0.066 | 104.157
9.5 | 1.38 | 0.01344 | -0.067 | 102.701
10 | 1.423 | 0.01411 | -0.067 | 100.904
10.5 | 1.464 | 0.01483 | -0.068 | 98.709
11 | 1.502 | 0.01566 | -0.068 | 95.897
11.5 | 1.538 | 0.01641 | -0.068 | 93.702
12 | 1.57 | 0.01732 | -0.069 | 90.658
12.5 | 1.599 | 0.01829 | -0.069 | 87.407
13 | 1.624 | 0.0193 | -0.07 | 84.165
13.5 | 1.647 | 0.0204 | -0.07 | 80.721
14 | 1.662 | 0.02156 | -0.07 | 77.091
14.5 | 1.673 | 0.02297 | -0.071 | 72.832
15 | 1.679 | 0.02472 | -0.071 | 67.897
15.5 | 1.681 | 0.02632 | -0.071 | 63.869
16 | 1.679 | 0.02812 | -0.071 | 59.714
16.5 | 1.674 | 0.02991 | -0.072 | 55.951
17 | 1.664 | 0.03217 | -0.072 | 51.726
17.5 | 1.649 | 0.03432 | -0.072 | 48.041
18 | 1.629 | 0.03686 | -0.072 | 44.188
18.5 | 1.605 | 0.03943 | -0.072 | 40.698
19 | 1.578 | 0.04258 | -0.073 | 37.056
19.5 | 1.549 | 0.04556 | -0.073 | 33.996
20 | 1.516 | 0.04937 | -0.073 | 30.717

## 114. Re 12M Mach 0.00 (2)
BIGFOIL.COM POLAR EXPORT
NACA63-319 a=0.8
NACA63-319 a=0.8 |  |  |  | Cl Max: | 1.7334 | at alpha= | 20 | deg
XFOIL ncrit=9 |  |  |  | L/D Max: | 144.62 | at alpha= | 4 | deg
Re: | 12000000 |  |  | Cd Min: | 0.05879 | at alpha= | 20 | deg
Mach: | 0 |  |  | Cl=0 at alpha= | -2.3433 | deg
|  |  |  | @ Cl=0.1, Cd= | 0.0043718
|  |  |  | @ Cl=0.4, Cd= | 0.0043557
|  |  |  | @ Cl=0.6, Cd= | 0.0047159
alpha (deg) | Cl | Cd | Cm | Cl/Cd
-20 | -1.5739 | 0.03876 | -0.0543 | -40.6063
-19.5 | -1.5037 | 0.03457 | -0.0659 | -43.4973
-19 | -1.4814 | 0.03098 | -0.0684 | -47.8179
-18.5 | -1.4675 | 0.02819 | -0.0676 | -52.0575
-18 | -1.4528 | 0.02559 | -0.0665 | -56.7722
-17.5 | -1.4354 | 0.02325 | -0.0653 | -61.7376
-17 | -1.4142 | 0.02126 | -0.0639 | -66.5193
-16.5 | -1.3922 | 0.01941 | -0.0624 | -71.7259
-16 | -1.369 | 0.01773 | -0.0606 | -77.2138
-15.5 | -1.347 | 0.01609 | -0.0585 | -83.7166
-15 | -1.3251 | 0.0146 | -0.056 | -90.7603
-14.5 | -1.3118 | 0.0132 | -0.0518 | -99.3788
-14 | -1.2923 | 0.01247 | -0.0469 | -103.6327
-13.5 | -1.2502 | 0.01192 | -0.0455 | -104.8826
-13 | -1.2039 | 0.01142 | -0.0447 | -105.4203
-12.5 | -1.1562 | 0.0109 | -0.044 | -106.0734
-12 | -1.1066 | 0.01042 | -0.0436 | -106.1996
-11.5 | -1.0548 | 0.00998 | -0.0435 | -105.6914
-11 | -1.0012 | 0.00963 | -0.0436 | -103.9668
-10.5 | -0.9471 | 0.00926 | -0.0438 | -102.2786
-10 | -0.8924 | 0.00889 | -0.0441 | -100.3825
-9.5 | -0.8364 | 0.00859 | -0.0445 | -97.369
-9 | -0.78 | 0.00827 | -0.045 | -94.3168
-8.5 | -0.7231 | 0.008 | -0.0456 | -90.3875
-8 | -0.6657 | 0.00772 | -0.0462 | -86.2306
-7.5 | -0.6077 | 0.00748 | -0.0469 | -81.2433
-7 | -0.5497 | 0.00723 | -0.0476 | -76.0304
-6.5 | -0.4915 | 0.00694 | -0.0483 | -70.8213
-6 | -0.4333 | 0.00665 | -0.0491 | -65.1579
-5.5 | -0.3746 | 0.00636 | -0.0499 | -58.8994
-5 | -0.3156 | 0.00612 | -0.0507 | -51.5686
-4.5 | -0.2563 | 0.00586 | -0.0516 | -43.7372
-4 | -0.197 | 0.00561 | -0.0526 | -35.1159
-3.5 | -0.1375 | 0.00531 | -0.0535 | -25.8945
-3 | -0.0782 | 0.00499 | -0.0545 | -15.6713
-2.5 | -0.0189 | 0.00458 | -0.0555 | -4.1266
-2 | 0.0414 | 0.00442 | -0.0566 | 9.3665
-1.5 | 0.1022 | 0.00437 | -0.0577 | 23.3867
-1 | 0.1629 | 0.00432 | -0.0587 | 37.7083
-0.5 | 0.2235 | 0.00429 | -0.0598 | 52.0979
0 | 0.284 | 0.0043 | -0.0608 | 66.0465
0.5 | 0.3448 | 0.00431 | -0.0618 | 80
1 | 0.4052 | 0.00436 | -0.0628 | 92.9358
1.5 | 0.4656 | 0.00444 | -0.0638 | 104.8649
2 | 0.5255 | 0.00452 | -0.0647 | 116.2611
2.5 | 0.5848 | 0.00468 | -0.0656 | 124.9573
3 | 0.6441 | 0.00482 | -0.0664 | 133.6307
3.5 | 0.7031 | 0.005 | -0.0672 | 140.62
4 | 0.7607 | 0.00526 | -0.0678 | 144.6198
4.5 | 0.8157 | 0.00574 | -0.068 | 142.108
5 | 0.8671 | 0.00643 | -0.0677 | 134.8523
5.5 | 0.9196 | 0.00698 | -0.0675 | 131.7479
6 | 0.9727 | 0.00741 | -0.0674 | 131.2686
6.5 | 1.0244 | 0.0079 | -0.067 | 129.6709
7 | 1.0752 | 0.00836 | -0.0665 | 128.6124
7.5 | 1.1255 | 0.00881 | -0.0659 | 127.7526
8 | 1.1728 | 0.00932 | -0.0648 | 125.8369
8.5 | 1.2171 | 0.0099 | -0.0633 | 122.9394
9 | 1.2586 | 0.01046 | -0.0612 | 120.325
9.5 | 1.2889 | 0.01097 | -0.057 | 117.4932
10 | 1.3157 | 0.0116 | -0.0524 | 113.4224
10.5 | 1.3464 | 0.01231 | -0.0489 | 109.3745
11 | 1.3765 | 0.01316 | -0.0457 | 104.5973
11.5 | 1.4075 | 0.01406 | -0.0428 | 100.1067
12 | 1.4357 | 0.01517 | -0.0398 | 94.6407
12.5 | 1.4648 | 0.01633 | -0.0371 | 89.6999
13 | 1.492 | 0.01767 | -0.0345 | 84.4369
13.5 | 1.5176 | 0.01921 | -0.0319 | 79.0005
14 | 1.5429 | 0.02085 | -0.0297 | 74
14.5 | 1.5653 | 0.02276 | -0.0274 | 68.7742
15 | 1.5851 | 0.02498 | -0.0252 | 63.4548
15.5 | 1.6073 | 0.02717 | -0.0235 | 59.1572
16 | 1.6278 | 0.02961 | -0.0219 | 54.9747
16.5 | 1.6456 | 0.03236 | -0.0204 | 50.8529
17 | 1.6618 | 0.03534 | -0.0191 | 47.0232
17.5 | 1.6783 | 0.03825 | -0.0181 | 43.8771
18 | 1.6942 | 0.04162 | -0.0175 | 40.7064
18.5 | 1.7068 | 0.04543 | -0.017 | 37.5699
19 | 1.7165 | 0.04965 | -0.0168 | 34.572
19.5 | 1.7244 | 0.05421 | -0.0168 | 31.8096
20 | 1.7334 | 0.05879 | -0.0172 | 29.4846

## 115. Re 12M Mach 0.10 (1)
BIGFOIL.COM POLAR EXPORT
NACA63-319 a=0.8
NACA63-319 a=0.8 |  |  |  | Cl Max: | 1.668 | at alpha= | 15 | deg
JavaFoil+Calcfoil stall+Eppler ext transition |  |  |  | L/D Max: | 124.179 | at alpha= | 5.5 | deg
Re: | 12000000 |  |  | Cd Min: | 0.0054 | at alpha= | -1 | deg
Mach: | 0.1 |  |  | Cl=0 at alpha= | -2.3651 | deg
|  |  |  | @ Cl=0.1, Cd= | 0.0054686
|  |  |  | @ Cl=0.4, Cd= | 0.0055354
|  |  |  | @ Cl=0.6, Cd= | 0.0059475
alpha (deg) | Cl | Cd | Cm | Cl/Cd
-20 | -1.202 | 0.05757 | -0.025 | -20.882
-19.5 | -1.226 | 0.05069 | -0.026 | -24.195
-19 | -1.244 | 0.04657 | -0.027 | -26.718
-18.5 | -1.26 | 0.0423 | -0.027 | -29.778
-18 | -1.271 | 0.03889 | -0.028 | -32.68
-17.5 | -1.278 | 0.0356 | -0.029 | -35.911
-17 | -1.283 | 0.03236 | -0.03 | -39.635
-16.5 | -1.277 | 0.02988 | -0.03 | -42.72
-16 | -1.266 | 0.02762 | -0.031 | -45.851
-15.5 | -1.251 | 0.02531 | -0.032 | -49.429
-15 | -1.231 | 0.02347 | -0.033 | -52.462
-14.5 | -1.209 | 0.02172 | -0.033 | -55.645
-14 | -1.183 | 0.02017 | -0.034 | -58.64
-13.5 | -1.154 | 0.01878 | -0.035 | -61.46
-13 | -1.123 | 0.01738 | -0.036 | -64.591
-12.5 | -1.089 | 0.01607 | -0.037 | -67.765
-12 | -1.052 | 0.015 | -0.037 | -70.125
-11.5 | -1.012 | 0.01394 | -0.038 | -72.614
-11 | -0.971 | 0.01294 | -0.039 | -75.028
-10.5 | -0.929 | 0.01196 | -0.04 | -77.66
-10 | -0.884 | 0.01108 | -0.041 | -79.808
-9.5 | -0.837 | 0.01037 | -0.042 | -80.734
-9 | -0.789 | 0.00973 | -0.043 | -81.099
-8.5 | -0.74 | 0.00917 | -0.044 | -80.691
-8 | -0.689 | 0.00858 | -0.045 | -80.367
-7.5 | -0.631 | 0.00827 | -0.046 | -76.359
-7 | -0.572 | 0.00798 | -0.046 | -71.705
-6.5 | -0.512 | 0.0077 | -0.047 | -66.441
-6 | -0.451 | 0.00748 | -0.048 | -60.352
-5.5 | -0.39 | 0.00696 | -0.049 | -56.065
-5 | -0.329 | 0.00679 | -0.049 | -48.371
-4.5 | -0.267 | 0.00657 | -0.05 | -40.593
-4 | -0.205 | 0.0063 | -0.051 | -32.451
-3.5 | -0.142 | 0.00607 | -0.051 | -23.384
-3 | -0.079 | 0.00588 | -0.052 | -13.513
-2.5 | -0.017 | 0.00575 | -0.053 | -2.909
-2 | 0.046 | 0.00558 | -0.054 | 8.259
-1.5 | 0.109 | 0.00545 | -0.054 | 20.01
-1 | 0.172 | 0.0054 | -0.055 | 31.801
-0.5 | 0.235 | 0.00541 | -0.056 | 43.408
0 | 0.298 | 0.0054 | -0.056 | 55.117
0.5 | 0.36 | 0.00551 | -0.057 | 65.411
1 | 0.423 | 0.00555 | -0.058 | 76.262
1.5 | 0.486 | 0.00566 | -0.058 | 85.883
2 | 0.549 | 0.00582 | -0.059 | 94.265
2.5 | 0.609 | 0.00597 | -0.06 | 102.023
3 | 0.671 | 0.00635 | -0.06 | 105.66
3.5 | 0.733 | 0.00661 | -0.061 | 110.805
4 | 0.795 | 0.00696 | -0.062 | 114.194
4.5 | 0.856 | 0.0073 | -0.062 | 117.313
5 | 0.917 | 0.00785 | -0.063 | 116.76
5.5 | 0.971 | 0.00782 | -0.063 | 124.179
6 | 1.026 | 0.00908 | -0.064 | 113.086
6.5 | 1.082 | 0.00958 | -0.064 | 112.903
7 | 1.136 | 0.01005 | -0.065 | 113.032
7.5 | 1.189 | 0.01056 | -0.065 | 112.643
8 | 1.239 | 0.0118 | -0.066 | 104.983
8.5 | 1.289 | 0.01235 | -0.066 | 104.376
9 | 1.338 | 0.01294 | -0.067 | 103.361
9.5 | 1.384 | 0.0136 | -0.067 | 101.799
10 | 1.427 | 0.01428 | -0.067 | 99.941
10.5 | 1.468 | 0.01509 | -0.068 | 97.291
11 | 1.505 | 0.01589 | -0.068 | 94.76
11.5 | 1.54 | 0.0167 | -0.069 | 92.21
12 | 1.571 | 0.01758 | -0.069 | 89.364
12.5 | 1.599 | 0.01859 | -0.07 | 86.016
13 | 1.623 | 0.01965 | -0.07 | 82.633
13.5 | 1.644 | 0.0208 | -0.07 | 79.059
14 | 1.657 | 0.02209 | -0.071 | 75.023
14.5 | 1.665 | 0.02367 | -0.071 | 70.342
15 | 1.668 | 0.02531 | -0.071 | 65.922
15.5 | 1.668 | 0.02682 | -0.072 | 62.195
16 | 1.662 | 0.02887 | -0.072 | 57.58
16.5 | 1.653 | 0.03103 | -0.072 | 53.267
17 | 1.64 | 0.03311 | -0.072 | 49.52
17.5 | 1.621 | 0.03528 | -0.072 | 45.94
18 | 1.596 | 0.03809 | -0.073 | 41.893
18.5 | 1.568 | 0.04078 | -0.073 | 38.446
19 | 1.535 | 0.04424 | -0.073 | 34.704
19.5 | 1.5 | 0.048 | -0.073 | 31.254
20 | 1.462 | 0.05218 | -0.073 | 28.027

## 116. Re 12M Mach 0.10 (2)
BIGFOIL.COM POLAR EXPORT
NACA63-319 a=0.8
NACA63-319 a=0.8 |  |  |  | Cl Max: | 1.7305 | at alpha= | 20 | deg
XFOIL ncrit=9 |  |  |  | L/D Max: | 145.019 | at alpha= | 4 | deg
Re: | 12000000 |  |  | Cd Min: | 0.06143 | at alpha= | 20 | deg
Mach: | 0.1 |  |  | Cl=0 at alpha= | -2.3427 | deg
|  |  |  | @ Cl=0.1, Cd= | 0.0043723
|  |  |  | @ Cl=0.4, Cd= | 0.0043635
|  |  |  | @ Cl=0.6, Cd= | 0.0047165
alpha (deg) | Cl | Cd | Cm | Cl/Cd
-20 | -1.5701 | 0.04142 | -0.0555 | -37.9068
-19.5 | -1.5016 | 0.03694 | -0.0669 | -40.6497
-19 | -1.4738 | 0.03306 | -0.0707 | -44.5796
-18.5 | -1.4607 | 0.03002 | -0.07 | -48.6576
-18 | -1.4482 | 0.02709 | -0.069 | -53.4588
-17.5 | -1.4313 | 0.0246 | -0.0679 | -58.1829
-17 | -1.4115 | 0.02242 | -0.0665 | -62.9572
-16.5 | -1.3905 | 0.02041 | -0.0649 | -68.1284
-16 | -1.3675 | 0.0186 | -0.0632 | -73.5215
-15.5 | -1.3447 | 0.01691 | -0.0612 | -79.521
-15 | -1.322 | 0.01532 | -0.0588 | -86.2924
-14.5 | -1.3027 | 0.01381 | -0.0557 | -94.3302
-14 | -1.2952 | 0.01274 | -0.0495 | -101.6641
-13.5 | -1.2564 | 0.01212 | -0.0474 | -103.6634
-13 | -1.2111 | 0.01159 | -0.0463 | -104.4953
-12.5 | -1.1633 | 0.01108 | -0.0454 | -104.991
-12 | -1.1138 | 0.01057 | -0.0449 | -105.3737
-11.5 | -1.0623 | 0.0101 | -0.0446 | -105.1782
-11 | -1.0085 | 0.00972 | -0.0446 | -103.7551
-10.5 | -0.9539 | 0.00936 | -0.0447 | -101.9124
-10 | -0.8988 | 0.00897 | -0.0448 | -100.2007
-9.5 | -0.8426 | 0.00865 | -0.0452 | -97.4104
-9 | -0.7856 | 0.00834 | -0.0456 | -94.1966
-8.5 | -0.7284 | 0.00804 | -0.0461 | -90.597
-8 | -0.6704 | 0.00777 | -0.0467 | -86.2806
-7.5 | -0.6121 | 0.00752 | -0.0473 | -81.3963
-7 | -0.5536 | 0.00726 | -0.048 | -76.2534
-6.5 | -0.4948 | 0.00699 | -0.0487 | -70.7868
-6 | -0.4362 | 0.00669 | -0.0494 | -65.2018
-5.5 | -0.3771 | 0.00639 | -0.0502 | -59.0141
-5 | -0.3178 | 0.00613 | -0.0511 | -51.8434
-4.5 | -0.258 | 0.00587 | -0.0519 | -43.9523
-4 | -0.1984 | 0.00563 | -0.0529 | -35.2398
-3.5 | -0.1385 | 0.00532 | -0.0538 | -26.0338
-3 | -0.0788 | 0.005 | -0.0548 | -15.76
-2.5 | -0.0191 | 0.00458 | -0.0558 | -4.1703
-2 | 0.0416 | 0.00442 | -0.0569 | 9.4118
-1.5 | 0.1028 | 0.00437 | -0.058 | 23.524
-1 | 0.1639 | 0.00433 | -0.059 | 37.8522
0 | 0.2858 | 0.00431 | -0.0611 | 66.3109
0.5 | 0.3471 | 0.00432 | -0.0622 | 80.3472
1 | 0.4079 | 0.00437 | -0.0632 | 93.341
1.5 | 0.4687 | 0.00444 | -0.0642 | 105.5631
2 | 0.529 | 0.00453 | -0.0651 | 116.777
2.5 | 0.5887 | 0.00469 | -0.0659 | 125.5224
3 | 0.6484 | 0.00483 | -0.0668 | 134.2443
3.5 | 0.7077 | 0.00502 | -0.0675 | 140.9761
4 | 0.7657 | 0.00528 | -0.0681 | 145.0189
4.5 | 0.8211 | 0.00575 | -0.0683 | 142.8
5.5 | 0.9254 | 0.00701 | -0.0677 | 132.0114
6 | 0.9786 | 0.00745 | -0.0675 | 131.3557
6.5 | 1.0305 | 0.00794 | -0.0671 | 129.7859
7 | 1.0813 | 0.00842 | -0.0664 | 128.4204
7.5 | 1.1316 | 0.00887 | -0.0657 | 127.5761
8 | 1.1787 | 0.0094 | -0.0645 | 125.3936
8.5 | 1.2223 | 0.00999 | -0.0627 | 122.3524
9 | 1.2623 | 0.01057 | -0.0602 | 119.4229
9.5 | 1.2865 | 0.01113 | -0.0548 | 115.5885
10 | 1.3151 | 0.01182 | -0.0506 | 111.2606
10.5 | 1.3468 | 0.01257 | -0.0473 | 107.144
11 | 1.3766 | 0.01349 | -0.044 | 102.046
11.5 | 1.408 | 0.01445 | -0.0411 | 97.4394
12 | 1.4366 | 0.01562 | -0.0381 | 91.9718
12.5 | 1.4654 | 0.01686 | -0.0354 | 86.9158
13 | 1.4913 | 0.01835 | -0.0327 | 81.2698
13.5 | 1.5166 | 0.02 | -0.0302 | 75.83
14 | 1.5424 | 0.0217 | -0.0279 | 71.0783
14.5 | 1.5645 | 0.02374 | -0.0256 | 65.9014
15 | 1.5842 | 0.02608 | -0.0235 | 60.7439
15.5 | 1.6055 | 0.02847 | -0.0218 | 56.3927
16 | 1.6247 | 0.03114 | -0.0202 | 52.1741
16.5 | 1.6416 | 0.03411 | -0.0188 | 48.1266
17 | 1.658 | 0.03723 | -0.0176 | 44.534
19 | 1.7122 | 0.05212 | -0.0155 | 32.8511
19.5 | 1.7201 | 0.05683 | -0.0157 | 30.2675
20 | 1.7305 | 0.06143 | -0.0162 | 28.1703

## 117. Re 12M Mach 0.25 (1)
BIGFOIL.COM POLAR EXPORT
NACA63-319 a=0.8
NACA63-319 a=0.8 |  |  |  | Cl Max: | 1.611 | at alpha= | 13.5 | deg
JavaFoil+Calcfoil stall+Eppler ext transition |  |  |  | L/D Max: | 122.96 | at alpha= | 5 | deg
Re: | 12000000 |  |  | Cd Min: | 0.00542 | at alpha= | -0.5 | deg
Mach: | 0.25 |  |  | Cl=0 at alpha= | -2.3672 | deg
|  |  |  | @ Cl=0.1, Cd= | 0.0055232
|  |  |  | @ Cl=0.4, Cd= | 0.0055985
|  |  |  | @ Cl=0.6, Cd= | 0.0060185
alpha (deg) | Cl | Cd | Cm | Cl/Cd
-20 | -0.829 | 0.1254 | -0.021 | -6.614
-19.5 | -0.913 | 0.08779 | -0.024 | -10.396
-19 | -0.981 | 0.06749 | -0.026 | -14.539
-18.5 | -1.033 | 0.05903 | -0.027 | -17.5
-18 | -1.079 | 0.052 | -0.028 | -20.753
-17.5 | -1.119 | 0.04567 | -0.029 | -24.505
-17 | -1.151 | 0.04106 | -0.03 | -28.033
-16.5 | -1.168 | 0.03697 | -0.031 | -31.61
-16 | -1.18 | 0.03303 | -0.032 | -35.728
-15.5 | -1.181 | 0.03014 | -0.032 | -39.176
-15 | -1.176 | 0.02758 | -0.033 | -42.644
-14.5 | -1.167 | 0.02515 | -0.034 | -46.396
-14 | -1.153 | 0.02294 | -0.035 | -50.247
-13.5 | -1.133 | 0.0212 | -0.036 | -53.464
-13 | -1.11 | 0.01939 | -0.036 | -57.259
-12.5 | -1.083 | 0.01795 | -0.037 | -60.293
-12 | -1.051 | 0.01655 | -0.038 | -63.512
-11.5 | -1.016 | 0.01528 | -0.039 | -66.505
-11 | -0.977 | 0.01421 | -0.04 | -68.789
-10.5 | -0.935 | 0.01325 | -0.041 | -70.603
-10 | -0.892 | 0.0123 | -0.042 | -72.492
-9.5 | -0.847 | 0.01133 | -0.043 | -74.726
-9 | -0.799 | 0.01056 | -0.044 | -75.632
-8.5 | -0.749 | 0.00984 | -0.045 | -76.089
-8 | -0.697 | 0.00874 | -0.046 | -79.787
-7.5 | -0.647 | 0.00857 | -0.047 | -75.492
-7 | -0.586 | 0.00824 | -0.048 | -71.166
-6.5 | -0.525 | 0.00794 | -0.048 | -66.164
-6 | -0.463 | 0.00767 | -0.049 | -60.421
-5.5 | -0.401 | 0.00711 | -0.05 | -56.375
-5 | -0.337 | 0.00687 | -0.051 | -49.106
-4.5 | -0.274 | 0.00669 | -0.051 | -40.942
-4 | -0.21 | 0.00645 | -0.052 | -32.548
-3.5 | -0.146 | 0.00617 | -0.053 | -23.654
-3 | -0.082 | 0.00592 | -0.054 | -13.78
-2.5 | -0.017 | 0.00579 | -0.054 | -2.968
-2 | 0.047 | 0.00567 | -0.055 | 8.355
-1.5 | 0.112 | 0.00549 | -0.056 | 20.4
-1 | 0.177 | 0.00548 | -0.056 | 32.234
-0.5 | 0.241 | 0.00542 | -0.057 | 44.462
0 | 0.306 | 0.00546 | -0.058 | 55.999
0.5 | 0.37 | 0.00558 | -0.059 | 66.403
1 | 0.435 | 0.00562 | -0.059 | 77.436
1.5 | 0.499 | 0.00573 | -0.06 | 87.176
2 | 0.564 | 0.00593 | -0.061 | 95.07
2.5 | 0.625 | 0.00608 | -0.061 | 102.915
3 | 0.689 | 0.00649 | -0.062 | 106.194
3.5 | 0.753 | 0.0068 | -0.063 | 110.641
4 | 0.816 | 0.00713 | -0.063 | 114.551
4.5 | 0.879 | 0.00746 | -0.064 | 117.834
5 | 0.936 | 0.00761 | -0.064 | 122.96
5.5 | 0.993 | 0.00884 | -0.065 | 112.287
6 | 1.05 | 0.0095 | -0.065 | 110.585
6.5 | 1.107 | 0.01006 | -0.066 | 110.023
7 | 1.162 | 0.01058 | -0.066 | 109.85
7.5 | 1.215 | 0.01116 | -0.067 | 108.923
8 | 1.265 | 0.0125 | -0.067 | 101.271
8.5 | 1.315 | 0.01315 | -0.068 | 100.038
9 | 1.363 | 0.01382 | -0.068 | 98.614
9.5 | 1.408 | 0.0146 | -0.069 | 96.46
10 | 1.449 | 0.01538 | -0.069 | 94.228
10.5 | 1.486 | 0.01628 | -0.07 | 91.271
11 | 1.519 | 0.01726 | -0.07 | 88.028
11.5 | 1.548 | 0.01829 | -0.07 | 84.649
12 | 1.572 | 0.01929 | -0.071 | 81.477
12.5 | 1.591 | 0.02054 | -0.071 | 77.449
13 | 1.604 | 0.02186 | -0.072 | 73.386
13.5 | 1.611 | 0.02337 | -0.072 | 68.942
14 | 1.607 | 0.02517 | -0.072 | 63.872
14.5 | 1.596 | 0.02735 | -0.072 | 58.348
15 | 1.578 | 0.02942 | -0.073 | 53.641
15.5 | 1.552 | 0.03183 | -0.073 | 48.775
16 | 1.521 | 0.03419 | -0.073 | 44.478
16.5 | 1.481 | 0.03728 | -0.073 | 39.72
17 | 1.433 | 0.04099 | -0.073 | 34.962
17.5 | 1.377 | 0.04457 | -0.073 | 30.894
18 | 1.31 | 0.04983 | -0.073 | 26.286
18.5 | 1.239 | 0.05455 | -0.073 | 22.705

## 118. Re 12M Mach 0.25 (2)
BIGFOIL.COM POLAR EXPORT
NACA63-319 a=0.8
NACA63-319 a=0.8 |  |  |  | Cl Max: | 1.6418 | at alpha= | 17 | deg
XFOIL ncrit=9 |  |  |  | L/D Max: | 148.67 | at alpha= | 4 | deg
Re: | 12000000 |  |  | Cd Min: | 0.04764 | at alpha= | 17 | deg
Mach: | 0.25 |  |  | Cl=0 at alpha= | -99 | deg
|  |  |  | @ Cl=0.1, Cd= | 0.00434
|  |  |  | @ Cl=0.4, Cd= | 0.0043857
|  |  |  | @ Cl=0.6, Cd= | 0.0046915
alpha (deg) | Cl | Cd | Cm | Cl/Cd
0 | 0.296 | 0.00434 | -0.0629 | 68.2028
0.5 | 0.3594 | 0.00436 | -0.064 | 82.4312
1 | 0.4226 | 0.0044 | -0.065 | 96.0455
1.5 | 0.4857 | 0.00448 | -0.066 | 108.4152
2 | 0.5483 | 0.00455 | -0.067 | 120.5055
2.5 | 0.6104 | 0.00472 | -0.0678 | 129.322
3 | 0.6722 | 0.00488 | -0.0686 | 137.7459
3.5 | 0.7337 | 0.00508 | -0.0693 | 144.4291
4 | 0.7939 | 0.00534 | -0.0698 | 148.6704
4.5 | 0.8518 | 0.00577 | -0.0699 | 147.6256
5 | 0.9037 | 0.00657 | -0.0692 | 137.5495
5.5 | 0.957 | 0.00717 | -0.0685 | 133.4728
6.5 | 1.0631 | 0.0082 | -0.0669 | 129.6463
7 | 1.1137 | 0.00873 | -0.0656 | 127.5716
7.5 | 1.1619 | 0.00928 | -0.0639 | 125.2047
8 | 1.2047 | 0.0099 | -0.0613 | 121.6869
8.5 | 1.2308 | 0.01054 | -0.0556 | 116.7742
9 | 1.255 | 0.01139 | -0.0501 | 110.1844
10 | 1.3168 | 0.01328 | -0.0423 | 99.1566
10.5 | 1.3477 | 0.01441 | -0.0389 | 93.5253
11 | 1.3798 | 0.0156 | -0.0358 | 88.4487
11.5 | 1.4091 | 0.01703 | -0.0326 | 82.7422
12 | 1.4374 | 0.01863 | -0.0297 | 77.1551
12.5 | 1.464 | 0.02044 | -0.0268 | 71.6243
13 | 1.4892 | 0.02246 | -0.0242 | 66.3045
13.5 | 1.5144 | 0.02462 | -0.0217 | 61.511
14 | 1.5342 | 0.02729 | -0.0193 | 56.2184
14.5 | 1.556 | 0.03 | -0.0173 | 51.8667
15 | 1.5777 | 0.03286 | -0.0156 | 48.0128
15.5 | 1.5949 | 0.0362 | -0.014 | 44.058
16 | 1.6105 | 0.03986 | -0.0127 | 40.4039
16.5 | 1.6269 | 0.04362 | -0.0117 | 37.2971
17 | 1.6418 | 0.04764 | -0.0109 | 34.4626

## 119. Re 12M Mach 0.50 (1)
BIGFOIL.COM POLAR EXPORT
NACA63-319 a=0.8
NACA63-319 a=0.8 |  |  |  | Cl Max: | 1.441 | at alpha= | 9.5 | deg
JavaFoil+Calcfoil stall+Eppler ext transition |  |  |  | L/D Max: | 110.781 | at alpha= | 3 | deg
Re: | 12000000 |  |  | Cd Min: | 0.00572 | at alpha= | -1 | deg
Mach: | 0.5 |  |  | Cl=0 at alpha= | -2.3681 | deg
|  |  |  | @ Cl=0.1, Cd= | 0.0058433
|  |  |  | @ Cl=0.4, Cd= | 0.0058425
|  |  |  | @ Cl=0.6, Cd= | 0.0062933
alpha (deg) | Cl | Cd | Cm | Cl/Cd
-20 | -1.014 | 0.17145 | -0.021 | -5.916
-19.5 | -0.985 | 0.16487 | -0.021 | -5.975
-19 | -0.955 | 0.16108 | -0.021 | -5.927
-18.5 | -0.928 | 0.15139 | -0.022 | -6.131
-18 | -0.905 | 0.13582 | -0.023 | -6.664
-17.5 | -0.872 | 0.13541 | -0.023 | -6.438
-17 | -0.841 | 0.13094 | -0.022 | -6.424
-16.5 | -0.829 | 0.10744 | -0.026 | -7.717
-16 | -0.823 | 0.08325 | -0.03 | -9.884
-15.5 | -0.783 | 0.0857 | -0.029 | -9.141
-15 | -0.73 | 0.1002 | -0.025 | -7.287
-14.5 | -0.722 | 0.08323 | -0.03 | -8.675
-14 | -0.709 | 0.06629 | -0.033 | -10.7
-13.5 | -0.636 | 0.10549 | -0.021 | -6.029
-13 | -0.691 | 0.0338 | -0.039 | -20.429
-12.5 | -0.587 | 0.08305 | -0.027 | -7.069
-12 | -0.623 | 0.03357 | -0.04 | -18.573
-11.5 | -0.602 | 0.026 | -0.042 | -23.17
-11 | -0.562 | 0.02974 | -0.042 | -18.905
-10.5 | -0.816 | 0.02141 | -0.044 | -38.133
-10 | -0.856 | 0.01858 | -0.045 | -46.086
-9.5 | -0.85 | 0.0165 | -0.046 | -51.512
-9 | -0.823 | 0.01502 | -0.047 | -54.769
-8.5 | -0.783 | 0.01379 | -0.048 | -56.797
-8 | -0.735 | 0.01284 | -0.049 | -57.281
-7.5 | -0.682 | 0.01187 | -0.05 | -57.437
-7 | -0.625 | 0.01095 | -0.051 | -57.057
-6.5 | -0.566 | 0.01003 | -0.053 | -56.391
-6 | -0.504 | 0.00932 | -0.054 | -54.021
-5.5 | -0.44 | 0.00838 | -0.055 | -52.499
-5 | -0.376 | 0.00757 | -0.057 | -49.643
-4.5 | -0.305 | 0.00731 | -0.057 | -41.767
-4 | -0.234 | 0.00702 | -0.058 | -33.417
-3.5 | -0.163 | 0.00665 | -0.059 | -24.515
-3 | -0.091 | 0.00628 | -0.06 | -14.505
-2.5 | -0.019 | 0.00612 | -0.061 | -3.136
-2 | 0.053 | 0.006 | -0.061 | 8.826
-1.5 | 0.125 | 0.00576 | -0.062 | 21.729
-1 | 0.197 | 0.00572 | -0.063 | 34.546
-0.5 | 0.27 | 0.00575 | -0.064 | 46.898
0 | 0.342 | 0.00577 | -0.065 | 59.236
0.5 | 0.414 | 0.00586 | -0.066 | 70.619
1 | 0.486 | 0.00601 | -0.066 | 80.855
1.5 | 0.558 | 0.00613 | -0.067 | 91.09
2 | 0.63 | 0.00641 | -0.068 | 98.358
2.5 | 0.698 | 0.00671 | -0.069 | 104.02
3 | 0.764 | 0.00689 | -0.069 | 110.781
3.5 | 0.831 | 0.00781 | -0.069 | 106.431
4 | 0.898 | 0.0083 | -0.07 | 108.212
4.5 | 0.964 | 0.00897 | -0.071 | 107.482
5 | 1.029 | 0.00994 | -0.071 | 103.537
5.5 | 1.092 | 0.01097 | -0.072 | 99.498
6 | 1.153 | 0.01179 | -0.072 | 97.761
6.5 | 1.212 | 0.01259 | -0.073 | 96.306
7 | 1.268 | 0.01347 | -0.073 | 94.091
7.5 | 1.317 | 0.01549 | -0.074 | 84.988
8 | 1.362 | 0.01658 | -0.074 | 82.156
8.5 | 1.401 | 0.01777 | -0.075 | 78.804
9 | 1.429 | 0.01919 | -0.075 | 74.469
9.5 | 1.441 | 0.0209 | -0.076 | 68.95
10 | 1.419 | 0.02289 | -0.076 | 61.979
10.5 | 1.333 | 0.02567 | -0.076 | 51.916
11 | 0.887 | 0.03193 | -0.076 | 27.78
11.5 | 0.917 | 0.03345 | -0.076 | 27.425
12 | 0.951 | 0.03314 | -0.077 | 28.686
12.5 | 0.975 | 0.03815 | -0.077 | 25.569
13 | 0.997 | 0.04459 | -0.076 | 22.36
13.5 | 1.032 | 0.04305 | -0.077 | 23.985
14 | 1.055 | 0.04939 | -0.077 | 21.356
14.5 | 1.088 | 0.04863 | -0.077 | 22.363

## 120. Re 12M Mach 0.50 (2)
BIGFOIL.COM POLAR EXPORT
NACA63-319 a=0.8
NACA63-319 a=0.8 |  |  |  | Cl Max: | 1.5144 | at alpha= | 15 | deg
XFOIL ncrit=9 |  |  |  | L/D Max: | 162.289 | at alpha= | 4 | deg
Re: | 12000000 |  |  | Cd Min: | 0.18916 | at alpha= | 20 | deg
Mach: | 0.5 |  |  | Cl=0 at alpha= | -2.319 | deg
|  |  |  | @ Cl=0.1, Cd= | 0.0045996
|  |  |  | @ Cl=0.4, Cd= | 0.0045553
|  |  |  | @ Cl=0.6, Cd= | 0.0047307
alpha (deg) | Cl | Cd | Cm | Cl/Cd
-17 | -0.8908 | 0.11038 | -0.0649 | -8.0703
-16.5 | -0.9107 | 0.09896 | -0.0731 | -9.2027
-16 | -0.9317 | 0.08793 | -0.0807 | -10.5959
-15.5 | -0.9548 | 0.07731 | -0.0877 | -12.3503
-15 | -0.9802 | 0.06716 | -0.0938 | -14.595
-14.5 | -1.0057 | 0.0578 | -0.0985 | -17.3997
-14 | -1.0311 | 0.04925 | -0.1018 | -20.936
-13.5 | -1.0522 | 0.04174 | -0.1033 | -25.2084
-13 | -1.0725 | 0.03496 | -0.1032 | -30.6779
-12.5 | -1.0808 | 0.0295 | -0.1016 | -36.6373
-12 | -1.0827 | 0.02493 | -0.0986 | -43.4296
-11.5 | -1.0734 | 0.02127 | -0.0948 | -50.4654
-11 | -1.0534 | 0.01837 | -0.0906 | -57.3435
-10.5 | -1.0271 | 0.0159 | -0.0863 | -64.5975
-10 | -0.9952 | 0.01386 | -0.0819 | -71.8038
-9.5 | -0.9671 | 0.01197 | -0.0769 | -80.7937
-9 | -0.9354 | 0.01084 | -0.0708 | -86.2915
-8.5 | -0.8756 | 0.01011 | -0.0678 | -86.6073
-8 | -0.8099 | 0.0095 | -0.0656 | -85.2526
-7.5 | -0.7407 | 0.00901 | -0.064 | -82.2087
-7 | -0.6706 | 0.00854 | -0.0629 | -78.5246
-6.5 | -0.5993 | 0.00813 | -0.0622 | -73.7146
-6 | -0.5275 | 0.00777 | -0.0618 | -67.8893
-5.5 | -0.4561 | 0.00733 | -0.0617 | -62.2237
-5 | -0.3855 | 0.00687 | -0.0617 | -56.1135
-4 | -0.2412 | 0.00617 | -0.0626 | -39.0924
-3.5 | -0.1692 | 0.00578 | -0.0633 | -29.2734
-3 | -0.0983 | 0.00527 | -0.0641 | -18.6528
-2.5 | -0.0266 | 0.0048 | -0.0651 | -5.5417
-2 | 0.0469 | 0.00465 | -0.0662 | 10.086
-1.5 | 0.1206 | 0.00458 | -0.0673 | 26.3319
-1 | 0.1946 | 0.00452 | -0.0685 | 43.0531
0 | 0.3421 | 0.0045 | -0.0709 | 76.0222
0.5 | 0.4154 | 0.00457 | -0.0721 | 90.8972
1 | 0.4892 | 0.00462 | -0.0732 | 105.8874
1.5 | 0.5627 | 0.00468 | -0.0742 | 120.235
2 | 0.6363 | 0.00478 | -0.0752 | 133.1172
2.5 | 0.7094 | 0.0049 | -0.0759 | 144.7755
3 | 0.7809 | 0.00513 | -0.0764 | 152.2222
3.5 | 0.8522 | 0.00536 | -0.0766 | 158.9925
4 | 0.9218 | 0.00568 | -0.0765 | 162.2887
4.5 | 0.9868 | 0.00618 | -0.0755 | 159.6764
5.5 | 1.0864 | 0.00796 | -0.0685 | 136.4824
6 | 1.1099 | 0.00886 | -0.0604 | 125.2709
6.5 | 1.1333 | 0.00998 | -0.0528 | 113.5571
7 | 1.1623 | 0.01127 | -0.0468 | 103.1322
7.5 | 1.1941 | 0.01274 | -0.0415 | 93.7284
8 | 1.2183 | 0.01471 | -0.0359 | 82.8212
8.5 | 1.2356 | 0.01728 | -0.0303 | 71.5046
9 | 1.2582 | 0.01987 | -0.0257 | 63.3216
9.5 | 1.2864 | 0.02241 | -0.0218 | 57.4029
10 | 1.315 | 0.02514 | -0.0183 | 52.3071
10.5 | 1.3436 | 0.02806 | -0.0151 | 47.8831
11 | 1.3696 | 0.03135 | -0.0121 | 43.6874
11.5 | 1.3954 | 0.03484 | -0.0093 | 40.0517
12 | 1.4213 | 0.03852 | -0.0068 | 36.8977
12.5 | 1.4418 | 0.0428 | -0.0046 | 33.6869
13 | 1.4647 | 0.04715 | -0.0027 | 31.0647
13.5 | 1.4848 | 0.05192 | -0.0011 | 28.5978
14 | 1.5015 | 0.05721 | 0.0001 | 26.2454
14.5 | 1.5135 | 0.06315 | 0.0008 | 23.9667
15 | 1.5144 | 0.07045 | 0.0006 | 21.4961
15.5 | 1.5064 | 0.0789 | -0.0007 | 19.0925
16 | 1.486 | 0.08905 | -0.0037 | 16.6873
16.5 | 1.4602 | 0.10034 | -0.0082 | 14.5525
17 | 1.4332 | 0.11229 | -0.0139 | 12.7634
17.5 | 1.405 | 0.12483 | -0.0208 | 11.2553
18 | 1.3777 | 0.13774 | -0.0286 | 10.0022
18.5 | 1.3519 | 0.15078 | -0.0372 | 8.966
19 | 1.3303 | 0.16367 | -0.0461 | 8.1279
19.5 | 1.3112 | 0.1765 | -0.0553 | 7.4289
20 | 1.2949 | 0.18916 | -0.0647 | 6.8455

## 121. Re 14M Mach 0.00 (1)
BIGFOIL.COM POLAR EXPORT
NACA63-319 a=0.8
NACA63-319 a=0.8 |  |  |  | Cl Max: | 1.683 | at alpha= | 15.5 | deg
JavaFoil+Calcfoil stall+Eppler ext transition |  |  |  | L/D Max: | 118.833 | at alpha= | 5.5 | deg
Re: | 14000000 |  |  | Cd Min: | 0.00539 | at alpha= | -1 | deg
Mach: | 0 |  |  | Cl=0 at alpha= | -2.3651 | deg
|  |  |  | @ Cl=0.1, Cd= | 0.0055403
|  |  |  | @ Cl=0.4, Cd= | 0.0055163
|  |  |  | @ Cl=0.6, Cd= | 0.006138
alpha (deg) | Cl | Cd | Cm | Cl/Cd
-20 | -1.244 | 0.05214 | -0.025 | -23.866
-19.5 | -1.264 | 0.04645 | -0.026 | -27.21
-19 | -1.277 | 0.04277 | -0.027 | -29.869
-18.5 | -1.289 | 0.0391 | -0.027 | -32.953
-18 | -1.296 | 0.03608 | -0.028 | -35.906
-17.5 | -1.299 | 0.03316 | -0.029 | -39.183
-17 | -1.299 | 0.03063 | -0.03 | -42.412
-16.5 | -1.291 | 0.02795 | -0.03 | -46.195
-16 | -1.279 | 0.02589 | -0.031 | -49.397
-15.5 | -1.261 | 0.02397 | -0.032 | -52.601
-15 | -1.24 | 0.02211 | -0.033 | -56.052
-14.5 | -1.215 | 0.02057 | -0.033 | -59.053
-14 | -1.188 | 0.01908 | -0.034 | -62.284
-13.5 | -1.158 | 0.01777 | -0.035 | -65.175
-13 | -1.126 | 0.01635 | -0.036 | -68.86
-12.5 | -1.09 | 0.01525 | -0.036 | -71.524
-12 | -1.052 | 0.01434 | -0.037 | -73.393
-11.5 | -1.013 | 0.01323 | -0.038 | -76.595
-11 | -0.973 | 0.01213 | -0.039 | -80.172
-10.5 | -0.93 | 0.01124 | -0.04 | -82.793
-10 | -0.885 | 0.01047 | -0.041 | -84.609
-9.5 | -0.838 | 0.00984 | -0.042 | -85.158
-9 | -0.79 | 0.00896 | -0.043 | -88.168
-8.5 | -0.743 | 0.00865 | -0.044 | -85.867
-8 | -0.686 | 0.00837 | -0.045 | -81.954
-7.5 | -0.628 | 0.00799 | -0.045 | -78.612
-7 | -0.569 | 0.00781 | -0.046 | -72.921
-6.5 | -0.509 | 0.00755 | -0.047 | -67.473
-6 | -0.449 | 0.00736 | -0.048 | -61.028
-5.5 | -0.388 | 0.00687 | -0.048 | -56.482
-5 | -0.327 | 0.00666 | -0.049 | -49.128
-4.5 | -0.265 | 0.00649 | -0.05 | -40.866
-4 | -0.203 | 0.00632 | -0.05 | -32.178
-3.5 | -0.141 | 0.00613 | -0.051 | -23.061
-3 | -0.079 | 0.00585 | -0.052 | -13.52
-2.5 | -0.017 | 0.00571 | -0.053 | -2.911
-2 | 0.046 | 0.00561 | -0.053 | 8.175
-1.5 | 0.108 | 0.00553 | -0.054 | 19.604
-1 | 0.171 | 0.00539 | -0.055 | 31.702
-0.5 | 0.234 | 0.00539 | -0.055 | 43.362
0 | 0.296 | 0.00543 | -0.056 | 54.5
0.5 | 0.359 | 0.00547 | -0.057 | 65.512
1 | 0.421 | 0.00554 | -0.057 | 76.073
1.5 | 0.484 | 0.00569 | -0.058 | 84.962
2 | 0.546 | 0.00585 | -0.059 | 93.254
2.5 | 0.606 | 0.00617 | -0.059 | 98.107
3 | 0.668 | 0.00642 | -0.06 | 103.966
3.5 | 0.729 | 0.00663 | -0.061 | 109.957
4 | 0.791 | 0.00693 | -0.061 | 114.166
4.5 | 0.852 | 0.00741 | -0.062 | 114.986
5 | 0.913 | 0.00782 | -0.063 | 116.63
5.5 | 0.969 | 0.00816 | -0.063 | 118.833
6 | 1.023 | 0.0089 | -0.064 | 114.928
6.5 | 1.078 | 0.00934 | -0.064 | 115.517
7 | 1.133 | 0.00976 | -0.064 | 116.062
7.5 | 1.186 | 0.01029 | -0.065 | 115.221
8 | 1.236 | 0.01141 | -0.065 | 108.254
8.5 | 1.286 | 0.01192 | -0.066 | 107.89
9 | 1.335 | 0.01246 | -0.066 | 107.105
9.5 | 1.382 | 0.01309 | -0.067 | 105.559
10 | 1.425 | 0.01374 | -0.067 | 103.716
10.5 | 1.465 | 0.0145 | -0.068 | 101.085
11 | 1.504 | 0.01524 | -0.068 | 98.651
11.5 | 1.539 | 0.01596 | -0.069 | 96.453
12 | 1.571 | 0.01686 | -0.069 | 93.216
12.5 | 1.601 | 0.01782 | -0.069 | 89.811
13 | 1.626 | 0.01881 | -0.07 | 86.471
13.5 | 1.649 | 0.01987 | -0.07 | 82.974
14 | 1.664 | 0.02099 | -0.071 | 79.29
14.5 | 1.675 | 0.02237 | -0.071 | 74.867
15 | 1.681 | 0.02389 | -0.071 | 70.376
15.5 | 1.683 | 0.02545 | -0.071 | 66.145
16 | 1.682 | 0.02718 | -0.072 | 61.86
16.5 | 1.676 | 0.02916 | -0.072 | 57.467
17 | 1.667 | 0.03108 | -0.072 | 53.629
17.5 | 1.651 | 0.03344 | -0.072 | 49.371
18 | 1.631 | 0.03559 | -0.072 | 45.833
18.5 | 1.607 | 0.03843 | -0.073 | 41.819
19 | 1.58 | 0.04145 | -0.073 | 38.118
19.5 | 1.551 | 0.04451 | -0.073 | 34.837
20 | 1.518 | 0.04822 | -0.073 | 31.487

## 122. Re 14M Mach 0.00 (2)
BIGFOIL.COM POLAR EXPORT
NACA63-319 a=0.8
NACA63-319 a=0.8 |  |  |  | Cl Max: | 1.7547 | at alpha= | 20 | deg
XFOIL ncrit=9 |  |  |  | L/D Max: | 143.415 | at alpha= | 4 | deg
Re: | 14000000 |  |  | Cd Min: | 0.05636 | at alpha= | 20 | deg
Mach: | 0 |  |  | Cl=0 at alpha= | -2.3467 | deg
|  |  |  | @ Cl=0.1, Cd= | 0.0043229
|  |  |  | @ Cl=0.4, Cd= | 0.0042872
|  |  |  | @ Cl=0.6, Cd= | 0.0046987
alpha (deg) | Cl | Cd | Cm | Cl/Cd
-20 | -1.556 | 0.03655 | -0.0617 | -42.5718
-19.5 | -1.5049 | 0.03318 | -0.0687 | -45.3556
-19 | -1.4963 | 0.0299 | -0.068 | -50.0435
-18.5 | -1.4844 | 0.027 | -0.0671 | -54.9778
-18 | -1.4703 | 0.02441 | -0.0659 | -60.2335
-17.5 | -1.4522 | 0.02219 | -0.0645 | -65.4439
-17 | -1.433 | 0.02013 | -0.063 | -71.1873
-16.5 | -1.4102 | 0.01839 | -0.0613 | -76.683
-16 | -1.3864 | 0.0168 | -0.0594 | -82.5238
-15.5 | -1.3612 | 0.01538 | -0.0574 | -88.5046
-15 | -1.3387 | 0.01402 | -0.0548 | -95.485
-14.5 | -1.3361 | 0.01273 | -0.0483 | -104.9568
-14 | -1.3016 | 0.01209 | -0.0458 | -107.6592
-13.5 | -1.2579 | 0.01153 | -0.0446 | -109.098
-13 | -1.2104 | 0.01107 | -0.0439 | -109.3406
-12.5 | -1.1607 | 0.01064 | -0.0435 | -109.0883
-12 | -1.1102 | 0.01017 | -0.0432 | -109.1642
-11.5 | -1.0583 | 0.00973 | -0.0431 | -108.7667
-11 | -1.0045 | 0.00936 | -0.0433 | -107.3184
-10.5 | -0.9496 | 0.00904 | -0.0435 | -105.0442
-10 | -0.8945 | 0.00869 | -0.0439 | -102.9344
-9.5 | -0.8385 | 0.00837 | -0.0443 | -100.1792
-9 | -0.7817 | 0.00811 | -0.0448 | -96.3872
-8.5 | -0.7247 | 0.0078 | -0.0454 | -92.9103
-8 | -0.6669 | 0.00757 | -0.0461 | -88.0978
-7.5 | -0.609 | 0.00731 | -0.0467 | -83.3105
-7 | -0.5507 | 0.00707 | -0.0475 | -77.8925
-6.5 | -0.4922 | 0.00683 | -0.0482 | -72.0644
-6 | -0.4337 | 0.00654 | -0.049 | -66.315
-5.5 | -0.3751 | 0.00626 | -0.0498 | -59.9201
-5 | -0.3158 | 0.00602 | -0.0507 | -52.4585
-4.5 | -0.2564 | 0.00581 | -0.0516 | -44.1308
-4 | -0.1969 | 0.00555 | -0.0526 | -35.4775
-3.5 | -0.1373 | 0.00531 | -0.0535 | -25.8569
-3 | -0.0777 | 0.00502 | -0.0545 | -15.4781
-2.5 | -0.0184 | 0.00462 | -0.0555 | -3.9827
-2 | 0.0416 | 0.00439 | -0.0566 | 9.4761
-1.5 | 0.1025 | 0.00432 | -0.0577 | 23.7269
-1 | 0.1631 | 0.00428 | -0.0587 | 38.1075
-0.5 | 0.2236 | 0.00425 | -0.0598 | 52.6118
0 | 0.2844 | 0.00422 | -0.0608 | 67.3934
0.5 | 0.3449 | 0.00426 | -0.0619 | 80.9624
1 | 0.4057 | 0.00429 | -0.0629 | 94.5688
1.5 | 0.4659 | 0.00436 | -0.0639 | 106.8578
2 | 0.5258 | 0.00447 | -0.0648 | 117.6286
2.5 | 0.5847 | 0.00466 | -0.0656 | 125.4721
3 | 0.644 | 0.00481 | -0.0664 | 133.8877
3.5 | 0.7028 | 0.005 | -0.0672 | 140.56
4 | 0.7601 | 0.0053 | -0.0678 | 143.4151
4.5 | 0.8139 | 0.00586 | -0.0678 | 138.8908
5 | 0.8659 | 0.00652 | -0.0676 | 132.8067
6 | 0.9732 | 0.00738 | -0.0675 | 131.8699
6.5 | 1.0254 | 0.00782 | -0.0672 | 131.1253
7 | 1.0774 | 0.00824 | -0.0669 | 130.7524
7.5 | 1.1274 | 0.0087 | -0.0662 | 129.5862
8 | 1.1752 | 0.00921 | -0.0652 | 127.6004
8.5 | 1.2202 | 0.00976 | -0.0637 | 125.0205
9 | 1.2643 | 0.01025 | -0.0621 | 123.3463
9.5 | 1.303 | 0.01072 | -0.0595 | 121.5485
10 | 1.3267 | 0.01128 | -0.0541 | 117.6152
10.5 | 1.3562 | 0.01197 | -0.0503 | 113.2999
11 | 1.3875 | 0.01272 | -0.0472 | 109.0802
11.5 | 1.4176 | 0.01363 | -0.044 | 104.0059
12 | 1.4478 | 0.01461 | -0.0412 | 99.0965
12.5 | 1.4766 | 0.01574 | -0.0384 | 93.8119
13.5 | 1.5303 | 0.01847 | -0.0331 | 82.8533
14 | 1.5547 | 0.02011 | -0.0307 | 77.3098
14.5 | 1.5778 | 0.02194 | -0.0283 | 71.9143
15 | 1.6008 | 0.02388 | -0.0262 | 67.0352
15.5 | 1.6207 | 0.02617 | -0.0242 | 61.9297
16 | 1.6397 | 0.02867 | -0.0225 | 57.1922
16.5 | 1.6577 | 0.03137 | -0.0209 | 52.8435
17 | 1.6766 | 0.03412 | -0.0197 | 49.1383
17.5 | 1.6933 | 0.03711 | -0.0186 | 45.6292
18 | 1.7091 | 0.04016 | -0.0178 | 42.5573
18.5 | 1.7207 | 0.04398 | -0.0171 | 39.1246
19 | 1.7323 | 0.04793 | -0.0168 | 36.1423
19.5 | 1.7434 | 0.05208 | -0.0167 | 33.4754
20 | 1.7547 | 0.05636 | -0.017 | 31.1338

## 123. Re 14M Mach 0.10 (1)
BIGFOIL.COM POLAR EXPORT
NACA63-319 a=0.8
NACA63-319 a=0.8 |  |  |  | Cl Max: | 1.671 | at alpha= | 15 | deg
JavaFoil+Calcfoil stall+Eppler ext transition |  |  |  | L/D Max: | 123.752 | at alpha= | 5.5 | deg
Re: | 14000000 |  |  | Cd Min: | 0.00539 | at alpha= | -1 | deg
Mach: | 0.1 |  |  | Cl=0 at alpha= | -2.3651 | deg
|  |  |  | @ Cl=0.1, Cd= | 0.0055457
|  |  |  | @ Cl=0.4, Cd= | 0.0055271
|  |  |  | @ Cl=0.6, Cd= | 0.0061195
alpha (deg) | Cl | Cd | Cm | Cl/Cd
-20 | -1.205 | 0.05528 | -0.025 | -21.798
-19.5 | -1.229 | 0.04874 | -0.026 | -25.222
-19 | -1.247 | 0.04482 | -0.027 | -27.823
-18.5 | -1.262 | 0.04115 | -0.027 | -30.656
-18 | -1.273 | 0.03747 | -0.028 | -33.99
-17.5 | -1.281 | 0.03433 | -0.029 | -37.308
-17 | -1.284 | 0.03166 | -0.03 | -40.548
-16.5 | -1.279 | 0.02883 | -0.03 | -44.361
-16 | -1.269 | 0.02663 | -0.031 | -47.635
-15.5 | -1.253 | 0.02461 | -0.032 | -50.918
-15 | -1.234 | 0.02266 | -0.033 | -54.445
-14.5 | -1.211 | 0.02106 | -0.033 | -57.469
-14 | -1.185 | 0.01947 | -0.034 | -60.854
-13.5 | -1.156 | 0.01813 | -0.035 | -63.759
-13 | -1.125 | 0.01681 | -0.036 | -66.908
-12.5 | -1.09 | 0.01553 | -0.037 | -70.207
-12 | -1.053 | 0.01457 | -0.037 | -72.256
-11.5 | -1.014 | 0.01351 | -0.038 | -75.052
-11 | -0.974 | 0.01239 | -0.039 | -78.583
-10.5 | -0.932 | 0.01145 | -0.04 | -81.369
-10 | -0.887 | 0.01067 | -0.041 | -83.162
-9.5 | -0.84 | 0.01 | -0.042 | -84.008
-9 | -0.792 | 0.00878 | -0.043 | -90.156
-8.5 | -0.746 | 0.00867 | -0.044 | -86.012
-8 | -0.689 | 0.00841 | -0.045 | -81.944
-7.5 | -0.631 | 0.00809 | -0.046 | -78.028
-7 | -0.572 | 0.00781 | -0.046 | -73.205
-6.5 | -0.512 | 0.00758 | -0.047 | -67.519
-6 | -0.451 | 0.00736 | -0.048 | -61.283
-5.5 | -0.39 | 0.00686 | -0.049 | -56.852
-5 | -0.329 | 0.0067 | -0.049 | -49.037
-4.5 | -0.267 | 0.00649 | -0.05 | -41.077
-4 | -0.205 | 0.00632 | -0.051 | -32.355
-3.5 | -0.142 | 0.00613 | -0.051 | -23.183
-3 | -0.079 | 0.00585 | -0.052 | -13.577
-2.5 | -0.017 | 0.00576 | -0.053 | -2.901
-2 | 0.046 | 0.00564 | -0.054 | 8.172
-1.5 | 0.109 | 0.00553 | -0.054 | 19.701
-1 | 0.172 | 0.00539 | -0.055 | 31.87
-0.5 | 0.235 | 0.00539 | -0.056 | 43.569
0 | 0.298 | 0.00544 | -0.056 | 54.751
0.5 | 0.36 | 0.00547 | -0.057 | 65.855
1 | 0.423 | 0.00556 | -0.058 | 76.138
1.5 | 0.486 | 0.00569 | -0.058 | 85.374
2 | 0.549 | 0.00589 | -0.059 | 93.15
2.5 | 0.609 | 0.00616 | -0.06 | 98.818
3 | 0.671 | 0.00641 | -0.06 | 104.68
3.5 | 0.733 | 0.00666 | -0.061 | 110.09
4 | 0.795 | 0.00694 | -0.062 | 114.556
4.5 | 0.856 | 0.00743 | -0.062 | 115.213
5 | 0.917 | 0.00794 | -0.063 | 115.463
5.5 | 0.972 | 0.00785 | -0.063 | 123.752
6 | 1.027 | 0.00897 | -0.064 | 114.468
6.5 | 1.083 | 0.00942 | -0.064 | 114.915
7 | 1.137 | 0.00985 | -0.065 | 115.491
7.5 | 1.19 | 0.0104 | -0.065 | 114.51
8 | 1.241 | 0.01153 | -0.066 | 107.609
8.5 | 1.291 | 0.01207 | -0.066 | 106.986
9 | 1.339 | 0.01263 | -0.067 | 106.044
9.5 | 1.386 | 0.01325 | -0.067 | 104.628
10 | 1.429 | 0.01391 | -0.068 | 102.746
10.5 | 1.469 | 0.01469 | -0.068 | 100.028
11 | 1.507 | 0.01546 | -0.068 | 97.488
11.5 | 1.542 | 0.01626 | -0.069 | 94.81
12 | 1.573 | 0.01713 | -0.069 | 91.851
12.5 | 1.601 | 0.01812 | -0.07 | 88.371
13 | 1.625 | 0.01914 | -0.07 | 84.925
13.5 | 1.646 | 0.02026 | -0.07 | 81.244
14 | 1.659 | 0.02149 | -0.071 | 77.196
14.5 | 1.667 | 0.02304 | -0.071 | 72.35
15 | 1.671 | 0.02461 | -0.071 | 67.899
15.5 | 1.67 | 0.02605 | -0.072 | 64.11
16 | 1.665 | 0.02792 | -0.072 | 59.65
16.5 | 1.655 | 0.02999 | -0.072 | 55.208
17 | 1.642 | 0.03227 | -0.072 | 50.885
17.5 | 1.623 | 0.03443 | -0.072 | 47.135
18 | 1.598 | 0.03681 | -0.073 | 43.426
18.5 | 1.569 | 0.03982 | -0.073 | 39.408
19 | 1.537 | 0.04309 | -0.073 | 35.672
19.5 | 1.502 | 0.04689 | -0.073 | 32.032
20 | 1.463 | 0.05139 | -0.073 | 28.475

## 124. Re 14M Mach 0.10 (2)
BIGFOIL.COM POLAR EXPORT
NACA63-319 a=0.8
NACA63-319 a=0.8 |  |  |  | Cl Max: | 1.7478 | at alpha= | 20 | deg
XFOIL ncrit=9 |  |  |  | L/D Max: | 144.105 | at alpha= | 4 | deg
Re: | 14000000 |  |  | Cd Min: | 0.05945 | at alpha= | 20 | deg
Mach: | 0.1 |  |  | Cl=0 at alpha= | -2.3463 | deg
|  |  |  | @ Cl=0.1, Cd= | 0.0043336
|  |  |  | @ Cl=0.4, Cd= | 0.0042946
|  |  |  | @ Cl=0.6, Cd= | 0.0046986
alpha (deg) | Cl | Cd | Cm | Cl/Cd
-20 | -1.5419 | 0.03887 | -0.0653 | -39.6681
-19.5 | -1.4991 | 0.03526 | -0.0709 | -42.5156
-19 | -1.4896 | 0.03189 | -0.0703 | -46.7106
-18.5 | -1.4774 | 0.02878 | -0.0697 | -51.3343
-18 | -1.4647 | 0.02597 | -0.0685 | -56.3997
-17.5 | -1.4481 | 0.02352 | -0.0672 | -61.5689
-17 | -1.4303 | 0.02125 | -0.0656 | -67.3082
-16.5 | -1.4086 | 0.01936 | -0.0639 | -72.7583
-16 | -1.3853 | 0.01763 | -0.0621 | -78.5763
-15.5 | -1.3604 | 0.01609 | -0.0601 | -84.5494
-15 | -1.3351 | 0.0147 | -0.0578 | -90.8231
-14.5 | -1.3204 | 0.01321 | -0.0539 | -99.9546
-14 | -1.3064 | 0.01236 | -0.0481 | -105.6958
-13.5 | -1.2649 | 0.01173 | -0.0464 | -107.8346
-13 | -1.2182 | 0.01123 | -0.0454 | -108.4773
-12.5 | -1.1686 | 0.01078 | -0.0448 | -108.4045
-12 | -1.1177 | 0.01031 | -0.0444 | -108.4093
-11.5 | -1.0659 | 0.00985 | -0.0442 | -108.2132
-11 | -1.0119 | 0.00946 | -0.0442 | -106.9662
-10.5 | -0.9566 | 0.00912 | -0.0444 | -104.8904
-10 | -0.901 | 0.00877 | -0.0446 | -102.7366
-9.5 | -0.8447 | 0.00843 | -0.0449 | -100.2017
-9 | -0.7874 | 0.00817 | -0.0454 | -96.377
-8.5 | -0.73 | 0.00785 | -0.0459 | -92.9936
-8 | -0.6717 | 0.00761 | -0.0466 | -88.2654
-7.5 | -0.6134 | 0.00735 | -0.0472 | -83.4558
-7 | -0.5545 | 0.00711 | -0.0479 | -77.9887
-6.5 | -0.4957 | 0.00686 | -0.0486 | -72.2595
-6 | -0.4367 | 0.00657 | -0.0494 | -66.4688
-5.5 | -0.3777 | 0.00629 | -0.0502 | -60.0477
-5 | -0.318 | 0.00604 | -0.051 | -52.649
-4.5 | -0.2582 | 0.00582 | -0.0519 | -44.3643
-4 | -0.1982 | 0.00556 | -0.0529 | -35.6475
-3.5 | -0.1383 | 0.00532 | -0.0538 | -25.9962
-3 | -0.0783 | 0.00502 | -0.0548 | -15.5976
-2.5 | -0.0186 | 0.00462 | -0.0559 | -4.026
-2 | 0.0419 | 0.0044 | -0.0569 | 9.5227
-1.5 | 0.1031 | 0.00433 | -0.058 | 23.8106
-1 | 0.1641 | 0.00428 | -0.0591 | 38.3411
-0.5 | 0.225 | 0.00425 | -0.0601 | 52.9412
0 | 0.2862 | 0.00423 | -0.0612 | 67.6596
0.5 | 0.3471 | 0.00426 | -0.0622 | 81.4789
1 | 0.4083 | 0.0043 | -0.0632 | 94.9535
1.5 | 0.469 | 0.00436 | -0.0642 | 107.5688
2 | 0.5293 | 0.00448 | -0.0651 | 118.1473
2.5 | 0.5886 | 0.00467 | -0.0659 | 126.0385
3 | 0.6483 | 0.00482 | -0.0668 | 134.5021
4 | 0.7652 | 0.00531 | -0.0681 | 144.1055
4.5 | 0.8193 | 0.00588 | -0.0681 | 139.3367
5 | 0.8715 | 0.00654 | -0.0678 | 133.2569
6 | 0.9792 | 0.00741 | -0.0676 | 132.1457
6.5 | 1.0315 | 0.00787 | -0.0672 | 131.0673
7 | 1.0835 | 0.0083 | -0.0668 | 130.5422
7.5 | 1.1337 | 0.00876 | -0.0661 | 129.4178
8 | 1.1811 | 0.00929 | -0.0649 | 127.1367
8.5 | 1.2256 | 0.00985 | -0.0632 | 124.4264
9 | 1.2687 | 0.01036 | -0.0612 | 122.4614
9.5 | 1.2992 | 0.01083 | -0.0569 | 119.9631
10 | 1.3261 | 0.01148 | -0.0522 | 115.5139
10.5 | 1.356 | 0.01223 | -0.0486 | 110.8749
11 | 1.3886 | 0.01301 | -0.0455 | 106.7333
11.5 | 1.4179 | 0.01401 | -0.0423 | 101.2063
12 | 1.448 | 0.01506 | -0.0394 | 96.1487
12.5 | 1.4764 | 0.01629 | -0.0366 | 90.6323
13 | 1.5034 | 0.01768 | -0.0338 | 85.0339
13.5 | 1.5311 | 0.01913 | -0.0314 | 80.0366
14 | 1.5534 | 0.021 | -0.0288 | 73.9714
14.5 | 1.576 | 0.02296 | -0.0264 | 68.6411
15 | 1.5993 | 0.02501 | -0.0244 | 63.9464
15.5 | 1.6195 | 0.02739 | -0.0225 | 59.1274
16 | 1.6386 | 0.03001 | -0.0208 | 54.6018
16.5 | 1.6565 | 0.03285 | -0.0193 | 50.4262
17 | 1.6746 | 0.03581 | -0.0181 | 46.7635
17.5 | 1.6901 | 0.03905 | -0.0171 | 43.2804
18 | 1.7045 | 0.04236 | -0.0163 | 40.2384
18.5 | 1.7148 | 0.04647 | -0.0157 | 36.9012
19 | 1.7261 | 0.05062 | -0.0155 | 34.0992
19.5 | 1.7378 | 0.05489 | -0.0156 | 31.6597
20 | 1.7478 | 0.05945 | -0.016 | 29.3995

## 125. Re 14M Mach 0.25 (1)
BIGFOIL.COM POLAR EXPORT
NACA63-319 a=0.8
NACA63-319 a=0.8 |  |  |  | Cl Max: | 1.613 | at alpha= | 13.5 | deg
JavaFoil+Calcfoil stall+Eppler ext transition |  |  |  | L/D Max: | 121.972 | at alpha= | 5 | deg
Re: | 14000000 |  |  | Cd Min: | 0.00541 | at alpha= | -0.5 | deg
Mach: | 0.25 |  |  | Cl=0 at alpha= | -2.3672 | deg
|  |  |  | @ Cl=0.1, Cd= | 0.0056192
|  |  |  | @ Cl=0.4, Cd= | 0.0055715
|  |  |  | @ Cl=0.6, Cd= | 0.0061553
alpha (deg) | Cl | Cd | Cm | Cl/Cd
-20 | -0.826 | 0.13007 | -0.021 | -6.347
-19.5 | -0.909 | 0.09078 | -0.024 | -10.013
-19 | -0.977 | 0.06996 | -0.026 | -13.972
-18.5 | -1.036 | 0.05631 | -0.027 | -18.404
-18 | -1.082 | 0.0497 | -0.028 | -21.776
-17.5 | -1.121 | 0.04444 | -0.029 | -25.222
-17 | -1.154 | 0.03931 | -0.03 | -29.346
-16.5 | -1.171 | 0.03562 | -0.031 | -32.869
-16 | -1.181 | 0.03238 | -0.032 | -36.47
-15.5 | -1.183 | 0.02908 | -0.032 | -40.682
-15 | -1.178 | 0.02661 | -0.033 | -44.278
-14.5 | -1.169 | 0.02429 | -0.034 | -48.116
-14 | -1.154 | 0.02227 | -0.035 | -51.826
-13.5 | -1.135 | 0.0205 | -0.036 | -55.366
-13 | -1.112 | 0.01874 | -0.037 | -59.357
-12.5 | -1.084 | 0.01748 | -0.037 | -62.025
-12 | -1.052 | 0.01615 | -0.038 | -65.146
-11.5 | -1.017 | 0.01488 | -0.039 | -68.384
-11 | -0.979 | 0.01381 | -0.04 | -70.857
-10.5 | -0.938 | 0.0128 | -0.041 | -73.267
-10 | -0.894 | 0.01189 | -0.042 | -75.218
-9.5 | -0.849 | 0.01092 | -0.043 | -77.789
-9 | -0.801 | 0.01019 | -0.044 | -78.677
-8.5 | -0.751 | 0.00954 | -0.045 | -78.778
-8 | -0.706 | 0.00876 | -0.046 | -80.525
-7.5 | -0.647 | 0.00838 | -0.047 | -77.209
-7 | -0.586 | 0.00806 | -0.048 | -72.753
-6.5 | -0.525 | 0.00781 | -0.048 | -67.256
-6 | -0.463 | 0.00755 | -0.049 | -61.38
-5.5 | -0.401 | 0.00701 | -0.05 | -57.156
-5 | -0.337 | 0.00677 | -0.051 | -49.841
-4.5 | -0.274 | 0.00664 | -0.051 | -41.27
-4 | -0.21 | 0.00644 | -0.052 | -32.606
-3.5 | -0.146 | 0.00622 | -0.053 | -23.466
-3 | -0.082 | 0.00594 | -0.054 | -13.747
-2.5 | -0.017 | 0.0058 | -0.054 | -2.962
-2 | 0.047 | 0.00566 | -0.055 | 8.38
-1.5 | 0.112 | 0.00561 | -0.056 | 19.952
-1 | 0.177 | 0.00545 | -0.056 | 32.422
-0.5 | 0.241 | 0.00541 | -0.057 | 44.572
0 | 0.306 | 0.00549 | -0.058 | 55.72
0.5 | 0.37 | 0.00553 | -0.059 | 66.915
1 | 0.435 | 0.00562 | -0.059 | 77.311
1.5 | 0.499 | 0.00576 | -0.06 | 86.633
2 | 0.564 | 0.00599 | -0.061 | 94.165
2.5 | 0.625 | 0.00627 | -0.061 | 99.706
3 | 0.689 | 0.00655 | -0.062 | 105.176
3.5 | 0.753 | 0.00685 | -0.063 | 109.943
4 | 0.816 | 0.00717 | -0.063 | 113.869
4.5 | 0.879 | 0.0077 | -0.064 | 114.155
5 | 0.936 | 0.00767 | -0.064 | 121.972
5.5 | 0.993 | 0.00889 | -0.065 | 111.743
6 | 1.051 | 0.0094 | -0.065 | 111.812
6.5 | 1.108 | 0.00988 | -0.066 | 112.155
7 | 1.163 | 0.01036 | -0.066 | 112.228
7.5 | 1.215 | 0.01141 | -0.067 | 106.555
8 | 1.267 | 0.0122 | -0.067 | 103.833
8.5 | 1.317 | 0.01282 | -0.068 | 102.67
9 | 1.365 | 0.01349 | -0.068 | 101.13
9.5 | 1.41 | 0.01422 | -0.069 | 99.159
10 | 1.45 | 0.01502 | -0.069 | 96.571
10.5 | 1.487 | 0.01588 | -0.07 | 93.677
11 | 1.52 | 0.0168 | -0.07 | 90.514
11.5 | 1.549 | 0.01781 | -0.07 | 86.969
12 | 1.574 | 0.01879 | -0.071 | 83.737
12.5 | 1.593 | 0.01992 | -0.071 | 79.959
13 | 1.606 | 0.0213 | -0.072 | 75.414
13.5 | 1.613 | 0.02273 | -0.072 | 70.996
14 | 1.609 | 0.0246 | -0.072 | 65.411
14.5 | 1.598 | 0.02645 | -0.073 | 60.42
15 | 1.58 | 0.02843 | -0.073 | 55.589
15.5 | 1.555 | 0.03078 | -0.073 | 50.527
16 | 1.522 | 0.03335 | -0.073 | 45.643
16.5 | 1.483 | 0.03603 | -0.073 | 41.165
17 | 1.436 | 0.03962 | -0.073 | 36.241
17.5 | 1.379 | 0.04328 | -0.073 | 31.867
18 | 1.312 | 0.04815 | -0.073 | 27.258
18.5 | 1.239 | 0.05401 | -0.073 | 22.94

## 126. Re 14M Mach 0.25 (2)
BIGFOIL.COM POLAR EXPORT
NACA63-319 a=0.8
NACA63-319 a=0.8 |  |  |  | Cl Max: | 1.7077 | at alpha= | 20 | deg
XFOIL ncrit=9 |  |  |  | L/D Max: | 147.747 | at alpha= | 4 | deg
Re: | 14000000 |  |  | Cd Min: | 0.07721 | at alpha= | 20 | deg
Mach: | 0.25 |  |  | Cl=0 at alpha= | -2.3424 | deg
|  |  |  | @ Cl=0.1, Cd= | 0.0043751
|  |  |  | @ Cl=0.4, Cd= | 0.0043191
|  |  |  | @ Cl=0.6, Cd= | 0.0046497
alpha (deg) | Cl | Cd | Cm | Cl/Cd
-20 | -1.4982 | 0.05403 | -0.073 | -27.729
-19.5 | -1.4625 | 0.04793 | -0.0807 | -30.5132
-19 | -1.4569 | 0.04352 | -0.0807 | -33.4766
-18.5 | -1.4445 | 0.0395 | -0.0808 | -36.5696
-18 | -1.433 | 0.03558 | -0.0806 | -40.2754
-17.5 | -1.4208 | 0.03189 | -0.08 | -44.5532
-17 | -1.4072 | 0.02857 | -0.079 | -49.2545
-16.5 | -1.3927 | 0.0256 | -0.0774 | -54.4023
-16 | -1.3727 | 0.02314 | -0.0756 | -59.3215
-15.5 | -1.3527 | 0.02079 | -0.0735 | -65.0649
-15 | -1.3277 | 0.01882 | -0.0714 | -70.5473
-14.5 | -1.3016 | 0.01701 | -0.069 | -76.5197
-14 | -1.2764 | 0.01529 | -0.0663 | -83.4794
-13.5 | -1.254 | 0.01364 | -0.0629 | -91.9355
-13 | -1.2482 | 0.01236 | -0.0561 | -100.9871
-12.5 | -1.2065 | 0.01168 | -0.0535 | -103.2962
-12 | -1.1574 | 0.0111 | -0.0518 | -104.2703
-11.5 | -1.1049 | 0.01059 | -0.0507 | -104.3343
-11 | -1.0511 | 0.01006 | -0.0498 | -104.4831
-10.5 | -0.9951 | 0.00959 | -0.0492 | -103.7643
-10 | -0.937 | 0.00922 | -0.049 | -101.6269
-9.5 | -0.8784 | 0.00883 | -0.0489 | -99.479
-9 | -0.8193 | 0.00847 | -0.0489 | -96.7296
-8.5 | -0.759 | 0.00817 | -0.0491 | -92.9009
-8 | -0.6986 | 0.00784 | -0.0494 | -89.1071
-7.5 | -0.6376 | 0.00758 | -0.0498 | -84.1161
-6.5 | -0.5148 | 0.00706 | -0.0508 | -72.9178
-6 | -0.4534 | 0.00675 | -0.0515 | -67.1704
-5.5 | -0.3921 | 0.00645 | -0.0521 | -60.7907
-5 | -0.3303 | 0.00615 | -0.0529 | -53.7073
-4.5 | -0.2682 | 0.00592 | -0.0537 | -45.3041
-4 | -0.206 | 0.00564 | -0.0546 | -36.5248
-3.5 | -0.1438 | 0.00539 | -0.0555 | -26.679
-3 | -0.0816 | 0.00505 | -0.0565 | -16.1584
-2.5 | -0.0198 | 0.00466 | -0.0575 | -4.2489
-2 | 0.043 | 0.00442 | -0.0586 | 9.7285
-1.5 | 0.1064 | 0.00437 | -0.0597 | 24.3478
-1 | 0.1698 | 0.0043 | -0.0608 | 39.4884
-0.5 | 0.2329 | 0.00427 | -0.0619 | 54.5433
0 | 0.2964 | 0.00425 | -0.063 | 69.7412
0.5 | 0.3596 | 0.0043 | -0.064 | 83.6279
1 | 0.4231 | 0.00433 | -0.0651 | 97.7136
1.5 | 0.4861 | 0.00439 | -0.0661 | 110.7289
2 | 0.5487 | 0.0045 | -0.0671 | 121.9333
2.5 | 0.6104 | 0.00468 | -0.0679 | 130.4274
3 | 0.6721 | 0.00487 | -0.0686 | 138.0082
3.5 | 0.7335 | 0.00505 | -0.0693 | 145.2475
4 | 0.7934 | 0.00537 | -0.0698 | 147.7467
4.5 | 0.85 | 0.00588 | -0.0697 | 144.5578
5 | 0.9027 | 0.00662 | -0.069 | 136.3595
5.5 | 0.957 | 0.00716 | -0.0685 | 133.6592
6 | 1.0117 | 0.00762 | -0.068 | 132.769
6.5 | 1.0644 | 0.00812 | -0.0671 | 131.0837
7 | 1.1159 | 0.00862 | -0.066 | 129.4548
7.5 | 1.1655 | 0.00912 | -0.0645 | 127.7961
8 | 1.2089 | 0.00976 | -0.062 | 123.8627
8.5 | 1.2391 | 0.01035 | -0.057 | 119.7198
9 | 1.2643 | 0.01111 | -0.0514 | 113.7984
9.5 | 1.2945 | 0.01195 | -0.0472 | 108.3264
10 | 1.3274 | 0.01285 | -0.0436 | 103.2996
10.5 | 1.3594 | 0.0139 | -0.0402 | 97.7986
11 | 1.3918 | 0.01502 | -0.037 | 92.6631
11.5 | 1.4201 | 0.01645 | -0.0337 | 86.3283
12 | 1.4511 | 0.01787 | -0.0308 | 81.2031
12.5 | 1.4762 | 0.01972 | -0.0277 | 74.858
13 | 1.5031 | 0.02159 | -0.0251 | 69.6202
13.5 | 1.527 | 0.02377 | -0.0225 | 64.2406
14 | 1.5494 | 0.02621 | -0.0201 | 59.1148
14.5 | 1.5724 | 0.02876 | -0.018 | 54.6732
15 | 1.5911 | 0.0318 | -0.016 | 50.0346
15.5 | 1.608 | 0.03511 | -0.0143 | 45.7989
16 | 1.6277 | 0.03839 | -0.013 | 42.3991
16.5 | 1.6449 | 0.04199 | -0.0119 | 39.1736
17 | 1.6594 | 0.04599 | -0.011 | 36.0818
17.5 | 1.6717 | 0.05033 | -0.0104 | 33.2148
18.5 | 1.6912 | 0.05973 | -0.01 | 28.3141
19 | 1.7007 | 0.06496 | -0.0104 | 26.1807
19.5 | 1.7069 | 0.07067 | -0.0113 | 24.1531
20 | 1.7077 | 0.07721 | -0.0126 | 22.1176

## 127. Re 14M Mach 0.50 (1)
BIGFOIL.COM POLAR EXPORT
NACA63-319 a=0.8
NACA63-319 a=0.8 |  |  |  | Cl Max: | 1.443 | at alpha= | 9.5 | deg
JavaFoil+Calcfoil stall+Eppler ext transition |  |  |  | L/D Max: | 109.922 | at alpha= | 3 | deg
Re: | 14000000 |  |  | Cd Min: | 0.00571 | at alpha= | -1 | deg
Mach: | 0.5 |  |  | Cl=0 at alpha= | -2.3681 | deg
|  |  |  | @ Cl=0.1, Cd= | 0.0059251
|  |  |  | @ Cl=0.4, Cd= | 0.0058344
|  |  |  | @ Cl=0.6, Cd= | 0.0063508
alpha (deg) | Cl | Cd | Cm | Cl/Cd
-20 | -1.013 | 0.18163 | -0.021 | -5.578
-19.5 | -0.983 | 0.17461 | -0.021 | -5.631
-19 | -0.954 | 0.16971 | -0.021 | -5.622
-18.5 | -0.927 | 0.16102 | -0.021 | -5.757
-18 | -0.9 | 0.14915 | -0.022 | -6.032
-17.5 | -0.87 | 0.14313 | -0.022 | -6.08
-17 | -0.84 | 0.13963 | -0.022 | -6.018
-16.5 | -0.831 | 0.10516 | -0.027 | -7.905
-16 | -0.812 | 0.0918 | -0.029 | -8.849
-15.5 | -0.779 | 0.08947 | -0.029 | -8.711
-15 | -0.733 | 0.09815 | -0.026 | -7.469
-14.5 | -0.735 | 0.07295 | -0.032 | -10.074
-14 | -0.725 | 0.05534 | -0.035 | -13.098
-13.5 | -0.636 | 0.10156 | -0.021 | -6.263
-13 | -0.693 | 0.03246 | -0.039 | -21.335
-12.5 | -0.591 | 0.07908 | -0.028 | -7.473
-12 | -0.626 | 0.03179 | -0.04 | -19.7
-11.5 | -0.603 | 0.02523 | -0.042 | -23.914
-11 | -0.564 | 0.0284 | -0.042 | -19.862
-10.5 | -0.817 | 0.02085 | -0.044 | -39.21
-10 | -0.857 | 0.01806 | -0.045 | -47.482
-9.5 | -0.851 | 0.01599 | -0.046 | -53.232
-9 | -0.824 | 0.01459 | -0.047 | -56.491
-8.5 | -0.784 | 0.01346 | -0.048 | -58.247
-8 | -0.736 | 0.01245 | -0.049 | -59.145
-7.5 | -0.684 | 0.01145 | -0.05 | -59.702
-7 | -0.626 | 0.01063 | -0.051 | -58.919
-6.5 | -0.567 | 0.00975 | -0.053 | -58.164
-6 | -0.505 | 0.00904 | -0.054 | -55.882
-5.5 | -0.445 | 0.00825 | -0.056 | -53.972
-5 | -0.376 | 0.00745 | -0.057 | -50.488
-4.5 | -0.305 | 0.00727 | -0.057 | -42.042
-4 | -0.234 | 0.00696 | -0.058 | -33.7
-3.5 | -0.163 | 0.00666 | -0.059 | -24.463
-3 | -0.091 | 0.0064 | -0.06 | -14.246
-2.5 | -0.019 | 0.0061 | -0.061 | -3.148
-2 | 0.053 | 0.00601 | -0.061 | 8.813
-1.5 | 0.125 | 0.00588 | -0.062 | 21.306
-1 | 0.197 | 0.00571 | -0.063 | 34.576
-0.5 | 0.27 | 0.00572 | -0.064 | 47.112
0 | 0.342 | 0.00577 | -0.065 | 59.238
0.5 | 0.414 | 0.00585 | -0.066 | 70.804
1 | 0.486 | 0.00592 | -0.066 | 82.158
1.5 | 0.558 | 0.00617 | -0.067 | 90.46
2 | 0.63 | 0.00648 | -0.068 | 97.324
2.5 | 0.698 | 0.00698 | -0.069 | 99.944
3 | 0.764 | 0.00695 | -0.069 | 109.922
3.5 | 0.831 | 0.00784 | -0.069 | 106.027
4 | 0.899 | 0.00834 | -0.07 | 107.71
4.5 | 0.964 | 0.00916 | -0.071 | 105.265
5 | 1.029 | 0.00999 | -0.071 | 102.983
5.5 | 1.092 | 0.01084 | -0.072 | 100.749
6 | 1.154 | 0.01159 | -0.072 | 99.512
6.5 | 1.213 | 0.01234 | -0.073 | 98.315
7 | 1.269 | 0.01324 | -0.073 | 95.802
7.5 | 1.318 | 0.0151 | -0.074 | 87.277
8 | 1.364 | 0.01617 | -0.074 | 84.35
8.5 | 1.402 | 0.01733 | -0.075 | 80.917
9 | 1.43 | 0.01871 | -0.075 | 76.441
9.5 | 1.443 | 0.0203 | -0.076 | 71.074
10 | 1.421 | 0.02234 | -0.076 | 63.597
10.5 | 1.335 | 0.02489 | -0.076 | 53.611
11 | 0.889 | 0.03084 | -0.076 | 28.815
11.5 | 0.919 | 0.03239 | -0.076 | 28.376
12 | 0.952 | 0.03207 | -0.077 | 29.692
12.5 | 0.977 | 0.03681 | -0.077 | 26.548
13 | 0.999 | 0.0429 | -0.076 | 23.299
13.5 | 1.035 | 0.04165 | -0.077 | 24.836
14 | 1.058 | 0.04749 | -0.077 | 22.272
14.5 | 1.091 | 0.04654 | -0.078 | 23.437

## 128. Re 14M Mach 0.50 (2)
BIGFOIL.COM POLAR EXPORT
NACA63-319 a=0.8
NACA63-319 a=0.8 |  |  |  | Cl Max: | 1.5365 | at alpha= | 15 | deg
XFOIL ncrit=9 |  |  |  | L/D Max: | 162.504 | at alpha= | 4 | deg
Re: | 14000000 |  |  | Cd Min: | 0.18786 | at alpha= | 20 | deg
Mach: | 0.5 |  |  | Cl=0 at alpha= | -2.3244 | deg
|  |  |  | @ Cl=0.1, Cd= | 0.004536
|  |  |  | @ Cl=0.4, Cd= | 0.0044589
|  |  |  | @ Cl=0.6, Cd= | 0.0046294
alpha (deg) | Cl | Cd | Cm | Cl/Cd
-17 | -0.9079 | 0.10832 | -0.067 | -8.3816
-16.5 | -0.9277 | 0.09701 | -0.0751 | -9.5629
-16 | -0.9479 | 0.0862 | -0.0825 | -10.9965
-15.5 | -0.9712 | 0.07564 | -0.0894 | -12.8398
-15 | -0.996 | 0.0657 | -0.0952 | -15.1598
-14.5 | -1.0219 | 0.05643 | -0.0997 | -18.1092
-14 | -1.0469 | 0.04804 | -0.1027 | -21.7923
-13.5 | -1.0689 | 0.04058 | -0.1041 | -26.3406
-13 | -1.091 | 0.03378 | -0.1039 | -32.2972
-12.5 | -1.1005 | 0.02836 | -0.1019 | -38.8047
-12 | -1.1031 | 0.02388 | -0.0986 | -46.1935
-11.5 | -1.093 | 0.02032 | -0.0945 | -53.7894
-11 | -1.0706 | 0.01754 | -0.0902 | -61.0376
-10 | -1.0129 | 0.01312 | -0.0811 | -77.2027
-9.5 | -0.9999 | 0.0113 | -0.0739 | -88.4867
-9 | -0.9454 | 0.01047 | -0.07 | -90.2961
-8.5 | -0.8815 | 0.00982 | -0.0673 | -89.7658
-8 | -0.8149 | 0.00924 | -0.0651 | -88.1926
-7.5 | -0.7444 | 0.00877 | -0.0637 | -84.8803
-7 | -0.6736 | 0.00832 | -0.0627 | -80.9615
-6.5 | -0.6015 | 0.00794 | -0.0621 | -75.7557
-6 | -0.5291 | 0.00759 | -0.0617 | -69.7101
-5.5 | -0.4569 | 0.00722 | -0.0616 | -63.2825
-5 | -0.3861 | 0.00674 | -0.0617 | -57.2849
-4.5 | -0.3138 | 0.00639 | -0.062 | -49.108
-4 | -0.2413 | 0.00606 | -0.0626 | -39.8185
-3.5 | -0.1689 | 0.00573 | -0.0633 | -29.4764
-3 | -0.0975 | 0.00528 | -0.0641 | -18.4659
-2.5 | -0.0256 | 0.00482 | -0.0651 | -5.3112
-2 | 0.0473 | 0.0046 | -0.0662 | 10.2826
-1.5 | 0.1214 | 0.00451 | -0.0674 | 26.918
-1 | 0.1948 | 0.00445 | -0.0686 | 43.7753
-0.5 | 0.2688 | 0.0044 | -0.0698 | 61.0909
0 | 0.3424 | 0.00442 | -0.071 | 77.4661
0.5 | 0.4164 | 0.00447 | -0.0722 | 93.1544
1 | 0.4896 | 0.00454 | -0.0733 | 107.8414
1.5 | 0.5638 | 0.00458 | -0.0744 | 123.1004
2 | 0.6371 | 0.00468 | -0.0753 | 136.1325
2.5 | 0.7099 | 0.00484 | -0.076 | 146.6736
3 | 0.7816 | 0.00505 | -0.0765 | 154.7723
3.5 | 0.852 | 0.00535 | -0.0767 | 159.2523
4 | 0.9214 | 0.00567 | -0.0765 | 162.5044
4.5 | 0.9855 | 0.00622 | -0.0754 | 158.4405
5 | 1.0385 | 0.00708 | -0.0725 | 146.6808
5.5 | 1.0849 | 0.00797 | -0.0683 | 136.123
6 | 1.1124 | 0.00879 | -0.0608 | 126.5529
6.5 | 1.1374 | 0.00982 | -0.0533 | 115.8248
7 | 1.1701 | 0.01099 | -0.0476 | 106.4695
7.5 | 1.1986 | 0.01252 | -0.0419 | 95.7348
8 | 1.2228 | 0.01447 | -0.0362 | 84.5059
8.5 | 1.243 | 0.01687 | -0.0308 | 73.6811
9 | 1.2702 | 0.01922 | -0.0264 | 66.0874
9.5 | 1.299 | 0.02169 | -0.0225 | 59.8893
10 | 1.3288 | 0.02431 | -0.0188 | 54.6606
10.5 | 1.3586 | 0.02714 | -0.0155 | 50.059
11 | 1.3853 | 0.0303 | -0.0123 | 45.7195
11.5 | 1.413 | 0.03366 | -0.0095 | 41.9786
12 | 1.4367 | 0.03743 | -0.0069 | 38.3836
12.5 | 1.4618 | 0.04135 | -0.0045 | 35.3519
13 | 1.4858 | 0.04553 | -0.0024 | 32.6334
13.5 | 1.5036 | 0.05045 | -0.0007 | 29.8038
14 | 1.5212 | 0.05562 | 0.0007 | 27.3499
14.5 | 1.5339 | 0.06145 | 0.0016 | 24.9618
15 | 1.5365 | 0.06849 | 0.0017 | 22.4339
15.5 | 1.5244 | 0.07723 | 0.0003 | 19.7384
16 | 1.5024 | 0.08744 | -0.0026 | 17.1821
16.5 | 1.4755 | 0.09876 | -0.0069 | 14.9403
17 | 1.4461 | 0.11085 | -0.0127 | 13.0456
17.5 | 1.4164 | 0.1235 | -0.0196 | 11.4688
18 | 1.3887 | 0.13641 | -0.0273 | 10.1803
18.5 | 1.3624 | 0.14945 | -0.0359 | 9.1161
19 | 1.3405 | 0.16231 | -0.0447 | 8.2589
19.5 | 1.3212 | 0.17512 | -0.0539 | 7.5445
20 | 1.3039 | 0.18786 | -0.0633 | 6.9408

## 129. Re 16M Mach 0.00 (1)
BIGFOIL.COM POLAR EXPORT
NACA63-319 a=0.8
NACA63-319 a=0.8 |  |  |  | Cl Max: | 1.685 | at alpha= | 15.5 | deg
JavaFoil+Calcfoil stall+Eppler ext transition |  |  |  | L/D Max: | 117.652 | at alpha= | 7 | deg
Re: | 16000000 |  |  | Cd Min: | 0.00539 | at alpha= | 0 | deg
Mach: | 0 |  |  | Cl=0 at alpha= | -2.3651 | deg
|  |  |  | @ Cl=0.1, Cd= | 0.0055555
|  |  |  | @ Cl=0.4, Cd= | 0.0055227
|  |  |  | @ Cl=0.6, Cd= | 0.006197
alpha (deg) | Cl | Cd | Cm | Cl/Cd
-20 | -1.247 | 0.05024 | -0.025 | -24.826
-19.5 | -1.266 | 0.04479 | -0.026 | -28.273
-19 | -1.28 | 0.04124 | -0.027 | -31.028
-18.5 | -1.29 | 0.03807 | -0.027 | -33.889
-18 | -1.298 | 0.03478 | -0.028 | -37.315
-17.5 | -1.302 | 0.03193 | -0.029 | -40.76
-17 | -1.301 | 0.02968 | -0.03 | -43.844
-16.5 | -1.292 | 0.02745 | -0.03 | -47.084
-16 | -1.281 | 0.0251 | -0.031 | -51.023
-15.5 | -1.262 | 0.02324 | -0.032 | -54.315
-15 | -1.241 | 0.02146 | -0.033 | -57.835
-14.5 | -1.217 | 0.01994 | -0.033 | -61.027
-14 | -1.19 | 0.01849 | -0.034 | -64.349
-13.5 | -1.159 | 0.01736 | -0.035 | -66.784
-13 | -1.127 | 0.01596 | -0.036 | -70.61
-12.5 | -1.092 | 0.01486 | -0.037 | -73.471
-12 | -1.054 | 0.01397 | -0.037 | -75.422
-11.5 | -1.015 | 0.0128 | -0.038 | -79.297
-11 | -0.975 | 0.01173 | -0.039 | -83.169
-10.5 | -0.932 | 0.01088 | -0.04 | -85.684
-10 | -0.888 | 0.01016 | -0.041 | -87.326
-9.5 | -0.84 | 0.00961 | -0.042 | -87.412
-9 | -0.798 | 0.0088 | -0.043 | -90.703
-8.5 | -0.743 | 0.00852 | -0.044 | -87.237
-8 | -0.686 | 0.00816 | -0.045 | -84.074
-7.5 | -0.628 | 0.00794 | -0.045 | -79.143
-7 | -0.569 | 0.00767 | -0.046 | -74.224
-6.5 | -0.509 | 0.00744 | -0.047 | -68.503
-6 | -0.449 | 0.00724 | -0.048 | -62.076
-5.5 | -0.388 | 0.00701 | -0.048 | -55.408
-5 | -0.327 | 0.00658 | -0.049 | -49.732
-4.5 | -0.265 | 0.00646 | -0.05 | -41.092
-4 | -0.203 | 0.00632 | -0.05 | -32.203
-3.5 | -0.141 | 0.00614 | -0.051 | -23.016
-3 | -0.079 | 0.00596 | -0.052 | -13.266
-2.5 | -0.017 | 0.00574 | -0.053 | -2.9
-2 | 0.046 | 0.00566 | -0.053 | 8.113
-1.5 | 0.108 | 0.00554 | -0.054 | 19.589
-1 | 0.171 | 0.00551 | -0.055 | 31.031
-0.5 | 0.234 | 0.00541 | -0.055 | 43.201
0 | 0.296 | 0.00539 | -0.056 | 54.918
0.5 | 0.359 | 0.00545 | -0.057 | 65.779
1 | 0.421 | 0.00556 | -0.057 | 75.664
1.5 | 0.484 | 0.00575 | -0.058 | 84.043
2 | 0.546 | 0.00599 | -0.059 | 91.076
2.5 | 0.606 | 0.00622 | -0.059 | 97.323
3 | 0.668 | 0.00644 | -0.06 | 103.619
3.5 | 0.729 | 0.00667 | -0.061 | 109.328
4 | 0.791 | 0.00701 | -0.061 | 112.842
4.5 | 0.852 | 0.00748 | -0.062 | 113.811
5 | 0.913 | 0.0079 | -0.063 | 115.577
5.5 | 0.973 | 0.00839 | -0.063 | 115.911
6 | 1.024 | 0.00881 | -0.064 | 116.292
6.5 | 1.079 | 0.00919 | -0.064 | 117.434
7 | 1.134 | 0.00964 | -0.065 | 117.652
7.5 | 1.186 | 0.01049 | -0.065 | 113.049
8 | 1.237 | 0.01115 | -0.065 | 110.88
8.5 | 1.287 | 0.01167 | -0.066 | 110.253
9 | 1.336 | 0.01222 | -0.066 | 109.359
9.5 | 1.383 | 0.0128 | -0.067 | 108.043
10 | 1.426 | 0.01342 | -0.067 | 106.237
10.5 | 1.467 | 0.01416 | -0.068 | 103.563
11 | 1.505 | 0.0149 | -0.068 | 101.005
11.5 | 1.541 | 0.01562 | -0.069 | 98.609
12 | 1.573 | 0.01642 | -0.069 | 95.761
12.5 | 1.602 | 0.01738 | -0.069 | 92.187
13 | 1.628 | 0.01832 | -0.07 | 88.875
13.5 | 1.65 | 0.01935 | -0.07 | 85.281
14 | 1.666 | 0.0205 | -0.071 | 81.24
14.5 | 1.677 | 0.0219 | -0.071 | 76.546
15 | 1.683 | 0.0233 | -0.071 | 72.226
15.5 | 1.685 | 0.02489 | -0.071 | 67.698
16 | 1.683 | 0.02659 | -0.072 | 63.315
16.5 | 1.678 | 0.02829 | -0.072 | 59.307
17 | 1.668 | 0.03037 | -0.072 | 54.925
17.5 | 1.653 | 0.03245 | -0.072 | 50.945
18 | 1.634 | 0.03456 | -0.073 | 47.271
18.5 | 1.609 | 0.03729 | -0.073 | 43.157
19 | 1.582 | 0.04022 | -0.073 | 39.344
19.5 | 1.552 | 0.04361 | -0.073 | 35.592
20 | 1.519 | 0.04762 | -0.073 | 31.898

## 130. Re 16M Mach 0.00 (2)
BIGFOIL.COM POLAR EXPORT
NACA63-319 a=0.8
NACA63-319 a=0.8 |  |  |  | Cl Max: | 1.7686 | at alpha= | 20 | deg
XFOIL ncrit=9 |  |  |  | L/D Max: | 141.097 | at alpha= | 4 | deg
Re: | 16000000 |  |  | Cd Min: | 0.05481 | at alpha= | 20 | deg
Mach: | 0 |  |  | Cl=0 at alpha= | -2.35 | deg
|  |  |  | @ Cl=0.1, Cd= | 0.0043226
|  |  |  | @ Cl=0.4, Cd= | 0.0042544
|  |  |  | @ Cl=0.6, Cd= | 0.0046969
alpha (deg) | Cl | Cd | Cm | Cl/Cd
-20 | -1.5378 | 0.03466 | -0.0687 | -44.3681
-19.5 | -1.5255 | 0.03167 | -0.0682 | -48.1686
-19 | -1.5113 | 0.0288 | -0.0676 | -52.4757
-18.5 | -1.4963 | 0.02619 | -0.0667 | -57.1325
-18 | -1.4835 | 0.02353 | -0.0654 | -63.0472
-17.5 | -1.4652 | 0.02135 | -0.0639 | -68.6276
-17 | -1.4471 | 0.01929 | -0.0622 | -75.0181
-16.5 | -1.4249 | 0.01758 | -0.0603 | -81.0523
-16 | -1.4009 | 0.01606 | -0.0584 | -87.2291
-15.5 | -1.3759 | 0.0147 | -0.0562 | -93.5986
-15 | -1.3537 | 0.01345 | -0.0533 | -100.6468
-14.5 | -1.3465 | 0.01247 | -0.0469 | -107.9791
-14 | -1.3078 | 0.01182 | -0.045 | -110.643
-13.5 | -1.2637 | 0.01125 | -0.0439 | -112.3289
-13 | -1.2154 | 0.01078 | -0.0433 | -112.7458
-12.5 | -1.1649 | 0.01037 | -0.043 | -112.3337
-12 | -1.1132 | 0.00997 | -0.0429 | -111.655
-11.5 | -1.0609 | 0.00953 | -0.0428 | -111.3221
-11 | -1.0071 | 0.00916 | -0.043 | -109.9454
-10.5 | -0.9519 | 0.00884 | -0.0433 | -107.681
-10 | -0.8962 | 0.00852 | -0.0437 | -105.1878
-9.5 | -0.8402 | 0.0082 | -0.0441 | -102.4634
-9 | -0.7831 | 0.00794 | -0.0447 | -98.6272
-8.5 | -0.7259 | 0.00767 | -0.0453 | -94.6415
-8 | -0.668 | 0.00742 | -0.046 | -90.027
-7.5 | -0.61 | 0.00718 | -0.0467 | -84.9582
-7 | -0.5514 | 0.00696 | -0.0474 | -79.2241
-6.5 | -0.4928 | 0.00672 | -0.0482 | -73.3333
-6 | -0.434 | 0.00647 | -0.049 | -67.0788
-5.5 | -0.3752 | 0.0062 | -0.0498 | -60.5161
-5 | -0.3161 | 0.00594 | -0.0507 | -53.2155
-4.5 | -0.2565 | 0.00575 | -0.0516 | -44.6087
-4 | -0.1968 | 0.00551 | -0.0526 | -35.7169
-3.5 | -0.1372 | 0.0053 | -0.0535 | -25.8868
-3 | -0.0774 | 0.00502 | -0.0545 | -15.4183
-2.5 | -0.018 | 0.00469 | -0.0555 | -3.838
-2 | 0.042 | 0.00438 | -0.0566 | 9.589
-1.5 | 0.1026 | 0.00432 | -0.0577 | 23.75
-1 | 0.1632 | 0.00424 | -0.0588 | 38.4906
-0.5 | 0.2239 | 0.00422 | -0.0598 | 53.0569
0 | 0.2845 | 0.00421 | -0.0609 | 67.5772
0.5 | 0.3453 | 0.0042 | -0.0619 | 82.2143
1 | 0.4056 | 0.00426 | -0.0629 | 95.2113
1.5 | 0.4658 | 0.00435 | -0.0639 | 107.0805
2 | 0.5257 | 0.00446 | -0.0648 | 117.87
2.5 | 0.5846 | 0.00465 | -0.0656 | 125.7204
3 | 0.6437 | 0.00483 | -0.0664 | 133.2712
3.5 | 0.7021 | 0.00504 | -0.0671 | 139.3056
4 | 0.7591 | 0.00538 | -0.0676 | 141.0967
4.5 | 0.8126 | 0.00596 | -0.0676 | 136.3423
5 | 0.8656 | 0.00653 | -0.0675 | 132.5574
5.5 | 0.9199 | 0.00694 | -0.0676 | 132.5504
6 | 0.9737 | 0.00734 | -0.0676 | 132.6567
6.5 | 1.027 | 0.00772 | -0.0675 | 133.0311
7 | 1.0788 | 0.00815 | -0.0671 | 132.3681
7.5 | 1.129 | 0.00862 | -0.0665 | 130.9745
8 | 1.1777 | 0.00908 | -0.0656 | 129.7026
8.5 | 1.2234 | 0.00962 | -0.0643 | 127.1726
9 | 1.2684 | 0.01009 | -0.0628 | 125.7086
9.5 | 1.3109 | 0.01055 | -0.0609 | 124.2559
10 | 1.3368 | 0.01102 | -0.0558 | 121.3067
10.5 | 1.3652 | 0.01167 | -0.0517 | 116.9837
11 | 1.3969 | 0.01238 | -0.0485 | 112.8352
11.5 | 1.4263 | 0.01326 | -0.0452 | 107.5641
12 | 1.4578 | 0.01416 | -0.0424 | 102.952
12.5 | 1.4851 | 0.01532 | -0.0393 | 96.9386
13 | 1.5141 | 0.01649 | -0.0367 | 91.8193
13.5 | 1.5425 | 0.0178 | -0.0343 | 86.6573
14 | 1.5639 | 0.01955 | -0.0314 | 79.9949
14.5 | 1.5888 | 0.02124 | -0.0292 | 74.8023
15 | 1.6115 | 0.02315 | -0.027 | 69.6112
15.5 | 1.6316 | 0.02538 | -0.0249 | 64.2868
16 | 1.6524 | 0.02769 | -0.0231 | 59.675
16.5 | 1.6729 | 0.03015 | -0.0216 | 55.4859
17.5 | 1.7068 | 0.03598 | -0.0191 | 47.4375
18 | 1.7207 | 0.03903 | -0.018 | 44.0866
18.5 | 1.7322 | 0.04281 | -0.0173 | 40.4625
19 | 1.7457 | 0.04655 | -0.0169 | 37.5016
19.5 | 1.7581 | 0.0505 | -0.0168 | 34.8139
20 | 1.7686 | 0.05481 | -0.0169 | 32.2678

## 131. Re 16M Mach 0.10 (1)
BIGFOIL.COM POLAR EXPORT
NACA63-319 a=0.8
NACA63-319 a=0.8 |  |  |  | Cl Max: | 1.673 | at alpha= | 15 | deg
JavaFoil+Calcfoil stall+Eppler ext transition |  |  |  | L/D Max: | 118.568 | at alpha= | 5.5 | deg
Re: | 16000000 |  |  | Cd Min: | 0.00541 | at alpha= | -0.5 | deg
Mach: | 0.1 |  |  | Cl=0 at alpha= | -2.3651 | deg
|  |  |  | @ Cl=0.1, Cd= | 0.0055829
|  |  |  | @ Cl=0.4, Cd= | 0.0055662
|  |  |  | @ Cl=0.6, Cd= | 0.006187
alpha (deg) | Cl | Cd | Cm | Cl/Cd
-20 | -1.208 | 0.05327 | -0.025 | -22.671
-19.5 | -1.232 | 0.04697 | -0.026 | -26.224
-19 | -1.249 | 0.0432 | -0.027 | -28.917
-18.5 | -1.264 | 0.03967 | -0.027 | -31.863
-18 | -1.276 | 0.03611 | -0.028 | -35.323
-17.5 | -1.283 | 0.03308 | -0.029 | -38.79
-17 | -1.286 | 0.03066 | -0.03 | -41.946
-16.5 | -1.28 | 0.02832 | -0.03 | -45.195
-16 | -1.271 | 0.02582 | -0.031 | -49.199
-15.5 | -1.255 | 0.02387 | -0.032 | -52.565
-15 | -1.235 | 0.02214 | -0.033 | -55.759
-14.5 | -1.212 | 0.02043 | -0.034 | -59.337
-14 | -1.186 | 0.01905 | -0.034 | -62.261
-13.5 | -1.157 | 0.01774 | -0.035 | -65.243
-13 | -1.126 | 0.01641 | -0.036 | -68.628
-12.5 | -1.092 | 0.01512 | -0.037 | -72.222
-12 | -1.054 | 0.01423 | -0.037 | -74.111
-11.5 | -1.016 | 0.01308 | -0.038 | -77.702
-11 | -0.976 | 0.01199 | -0.039 | -81.423
-10.5 | -0.934 | 0.01109 | -0.04 | -84.237
-10 | -0.889 | 0.01033 | -0.041 | -86.087
-9.5 | -0.842 | 0.00974 | -0.042 | -86.429
-9 | -0.795 | 0.00914 | -0.043 | -86.98
-8.5 | -0.746 | 0.00854 | -0.044 | -87.366
-8 | -0.689 | 0.00827 | -0.045 | -83.375
-7.5 | -0.631 | 0.00795 | -0.046 | -79.378
-7 | -0.572 | 0.00767 | -0.046 | -74.516
-6.5 | -0.512 | 0.00747 | -0.047 | -68.569
-6 | -0.451 | 0.00725 | -0.048 | -62.289
-5.5 | -0.39 | 0.00704 | -0.049 | -55.466
-5 | -0.329 | 0.00665 | -0.049 | -49.434
-4.5 | -0.267 | 0.00646 | -0.05 | -41.306
-4 | -0.205 | 0.00631 | -0.051 | -32.392
-3.5 | -0.142 | 0.00615 | -0.051 | -23.109
-3 | -0.079 | 0.00596 | -0.052 | -13.325
-2.5 | -0.017 | 0.00574 | -0.053 | -2.914
-2 | 0.046 | 0.00566 | -0.054 | 8.156
-1.5 | 0.109 | 0.00557 | -0.054 | 19.581
-1 | 0.172 | 0.00551 | -0.055 | 31.196
-0.5 | 0.235 | 0.00541 | -0.056 | 43.405
0 | 0.298 | 0.00544 | -0.056 | 54.676
0.5 | 0.36 | 0.00549 | -0.057 | 65.589
1 | 0.423 | 0.00561 | -0.058 | 75.433
1.5 | 0.486 | 0.00575 | -0.058 | 84.455
2 | 0.549 | 0.006 | -0.059 | 91.462
2.5 | 0.609 | 0.00622 | -0.06 | 97.937
3 | 0.671 | 0.00646 | -0.06 | 103.894
3.5 | 0.733 | 0.00668 | -0.061 | 109.755
4 | 0.795 | 0.00702 | -0.062 | 113.134
4.5 | 0.856 | 0.0075 | -0.062 | 114.125
5 | 0.917 | 0.00792 | -0.063 | 115.836
5.5 | 0.973 | 0.00821 | -0.063 | 118.568
6 | 1.028 | 0.00888 | -0.064 | 115.833
6.5 | 1.084 | 0.00927 | -0.064 | 116.959
7 | 1.138 | 0.0097 | -0.065 | 117.39
7.5 | 1.19 | 0.01061 | -0.065 | 112.139
8 | 1.242 | 0.01127 | -0.066 | 110.228
8.5 | 1.292 | 0.0118 | -0.066 | 109.514
9 | 1.341 | 0.01235 | -0.067 | 108.53
9.5 | 1.387 | 0.01296 | -0.067 | 107.077
10 | 1.43 | 0.01361 | -0.068 | 105.106
10.5 | 1.471 | 0.01435 | -0.068 | 102.468
11 | 1.508 | 0.01511 | -0.068 | 99.809
11.5 | 1.543 | 0.01586 | -0.069 | 97.315
12 | 1.574 | 0.01674 | -0.069 | 94.017
12.5 | 1.602 | 0.01767 | -0.07 | 90.708
13 | 1.627 | 0.01864 | -0.07 | 87.294
13.5 | 1.647 | 0.01981 | -0.071 | 83.155
14 | 1.661 | 0.02097 | -0.071 | 79.193
14.5 | 1.669 | 0.02238 | -0.071 | 74.61
15 | 1.673 | 0.02388 | -0.071 | 70.048
15.5 | 1.672 | 0.02545 | -0.072 | 65.701
16 | 1.667 | 0.02731 | -0.072 | 61.036
16.5 | 1.657 | 0.02934 | -0.072 | 56.497
17 | 1.644 | 0.03132 | -0.072 | 52.499
17.5 | 1.625 | 0.03341 | -0.073 | 48.637
18 | 1.6 | 0.03609 | -0.073 | 44.329
18.5 | 1.572 | 0.03864 | -0.073 | 40.676
19 | 1.54 | 0.04179 | -0.073 | 36.837
19.5 | 1.504 | 0.04547 | -0.073 | 33.08
20 | 1.466 | 0.04987 | -0.073 | 29.389

## 132. Re 16M Mach 0.10 (2)
BIGFOIL.COM POLAR EXPORT
NACA63-319 a=0.8
NACA63-319 a=0.8 |  |  |  | Cl Max: | 1.7631 | at alpha= | 20 | deg
XFOIL ncrit=9 |  |  |  | L/D Max: | 142.045 | at alpha= | 4 | deg
Re: | 16000000 |  |  | Cd Min: | 0.05769 | at alpha= | 20 | deg
Mach: | 0.1 |  |  | Cl=0 at alpha= | -2.3493 | deg
|  |  |  | @ Cl=0.1, Cd= | 0.0043326
|  |  |  | @ Cl=0.4, Cd= | 0.0042518
|  |  |  | @ Cl=0.6, Cd= | 0.0046867
alpha (deg) | Cl | Cd | Cm | Cl/Cd
-20 | -1.5382 | 0.03682 | -0.07 | -41.7762
-19.5 | -1.5207 | 0.03365 | -0.0705 | -45.1917
-18.5 | -1.4902 | 0.02789 | -0.0693 | -53.4313
-18 | -1.4781 | 0.02505 | -0.0681 | -59.006
-17.5 | -1.4605 | 0.0227 | -0.0668 | -64.3392
-17 | -1.4443 | 0.02041 | -0.065 | -70.7643
-16.5 | -1.4233 | 0.01852 | -0.0631 | -76.8521
-16 | -1.3999 | 0.01686 | -0.0611 | -83.0308
-15.5 | -1.375 | 0.01538 | -0.059 | -89.4018
-15 | -1.3496 | 0.01406 | -0.0565 | -95.9886
-14.5 | -1.3394 | 0.01276 | -0.0514 | -104.9687
-14 | -1.3133 | 0.01208 | -0.0472 | -108.7169
-13.5 | -1.2711 | 0.01145 | -0.0457 | -111.0131
-13 | -1.2235 | 0.01094 | -0.0448 | -111.8373
-12.5 | -1.1732 | 0.0105 | -0.0443 | -111.7333
-12 | -1.1211 | 0.0101 | -0.044 | -111
-11.5 | -1.0685 | 0.00965 | -0.0439 | -110.7254
-11 | -1.0146 | 0.00925 | -0.0439 | -109.6865
-10.5 | -0.9591 | 0.00891 | -0.0441 | -107.6431
-10 | -0.9028 | 0.0086 | -0.0444 | -104.9767
-9.5 | -0.8464 | 0.00827 | -0.0448 | -102.3458
-9 | -0.7889 | 0.00799 | -0.0453 | -98.7359
-8.5 | -0.7312 | 0.00772 | -0.0458 | -94.715
-8 | -0.6729 | 0.00745 | -0.0464 | -90.3221
-7.5 | -0.6144 | 0.00721 | -0.0471 | -85.215
-7 | -0.5553 | 0.007 | -0.0478 | -79.3286
-6.5 | -0.4962 | 0.00676 | -0.0486 | -73.4024
-6 | -0.4371 | 0.0065 | -0.0494 | -67.2462
-5.5 | -0.3779 | 0.00622 | -0.0502 | -60.7556
-5 | -0.3184 | 0.00596 | -0.051 | -53.4228
-4.5 | -0.2583 | 0.00576 | -0.0519 | -44.8438
-4 | -0.1982 | 0.00553 | -0.0529 | -35.8409
-3.5 | -0.1381 | 0.00531 | -0.0538 | -26.0075
-3 | -0.078 | 0.00503 | -0.0548 | -15.507
-2.5 | -0.0182 | 0.00469 | -0.0559 | -3.8806
-2 | 0.0422 | 0.00438 | -0.0569 | 9.6347
-1.5 | 0.1032 | 0.00433 | -0.058 | 23.8337
-1 | 0.1643 | 0.00425 | -0.0591 | 38.6588
-0.5 | 0.2253 | 0.00422 | -0.0601 | 53.3886
0 | 0.2863 | 0.00421 | -0.0612 | 68.0048
0.5 | 0.3475 | 0.0042 | -0.0623 | 82.7381
1 | 0.4083 | 0.00426 | -0.0633 | 95.8451
1.5 | 0.4689 | 0.00436 | -0.0642 | 107.5459
2 | 0.5292 | 0.00447 | -0.0652 | 118.3893
2.5 | 0.5885 | 0.00465 | -0.066 | 126.5591
3 | 0.648 | 0.00484 | -0.0668 | 133.8843
3.5 | 0.7069 | 0.00504 | -0.0675 | 140.2579
4 | 0.7642 | 0.00538 | -0.068 | 142.0446
4.5 | 0.8182 | 0.00596 | -0.068 | 137.2819
5 | 0.8711 | 0.00655 | -0.0678 | 132.9924
5.5 | 0.9256 | 0.00697 | -0.0678 | 132.7977
6 | 0.9796 | 0.00737 | -0.0677 | 132.9172
6.5 | 1.0331 | 0.00777 | -0.0675 | 132.9601
7 | 1.0851 | 0.0082 | -0.0671 | 132.3293
7.5 | 1.1351 | 0.00869 | -0.0663 | 130.6214
8 | 1.1834 | 0.00918 | -0.0652 | 128.9107
8.5 | 1.2288 | 0.00972 | -0.0637 | 126.4198
9 | 1.2733 | 0.01019 | -0.062 | 124.9558
9.5 | 1.3092 | 0.01064 | -0.0587 | 123.0451
10 | 1.3354 | 0.01121 | -0.0537 | 119.1258
10.5 | 1.3657 | 0.0119 | -0.05 | 114.7647
11 | 1.3972 | 0.01268 | -0.0467 | 110.1893
11.5 | 1.4275 | 0.0136 | -0.0435 | 104.9632
12 | 1.4592 | 0.01455 | -0.0407 | 100.2887
12.5 | 1.4852 | 0.01584 | -0.0375 | 93.7626
13 | 1.5142 | 0.0171 | -0.0349 | 88.5497
13.5 | 1.5417 | 0.01853 | -0.0324 | 83.2002
14 | 1.5644 | 0.02032 | -0.0297 | 76.9882
14.5 | 1.5893 | 0.02209 | -0.0274 | 71.9466
15 | 1.6101 | 0.02426 | -0.0251 | 66.3685
15.5 | 1.6293 | 0.02666 | -0.0231 | 61.114
16 | 1.6503 | 0.0291 | -0.0214 | 56.7113
16.5 | 1.6704 | 0.03171 | -0.0199 | 52.6774
17 | 1.6888 | 0.03458 | -0.0186 | 48.8375
17.5 | 1.7042 | 0.03783 | -0.0175 | 45.0489
18 | 1.7183 | 0.04098 | -0.0164 | 41.9302
18.5 | 1.7306 | 0.04484 | -0.0158 | 38.595
19 | 1.7437 | 0.04875 | -0.0155 | 35.7682
19.5 | 1.7555 | 0.05294 | -0.0155 | 33.1602
20 | 1.7631 | 0.05769 | -0.0158 | 30.5616

## 133. Re 16M Mach 0.25 (1)
BIGFOIL.COM POLAR EXPORT
NACA63-319 a=0.8
NACA63-319 a=0.8 |  |  |  | Cl Max: | 1.616 | at alpha= | 13.5 | deg
JavaFoil+Calcfoil stall+Eppler ext transition |  |  |  | L/D Max: | 121.809 | at alpha= | 5 | deg
Re: | 16000000 |  |  | Cd Min: | 0.00547 | at alpha= | -0.5 | deg
Mach: | 0.25 |  |  | Cl=0 at alpha= | -2.3672 | deg
|  |  |  | @ Cl=0.1, Cd= | 0.0056022
|  |  |  | @ Cl=0.4, Cd= | 0.00561
|  |  |  | @ Cl=0.6, Cd= | 0.0062357
alpha (deg) | Cl | Cd | Cm | Cl/Cd
-20 | -0.831 | 0.12265 | -0.021 | -6.777
-19.5 | -0.902 | 0.09704 | -0.024 | -9.295
-19 | -0.976 | 0.07067 | -0.026 | -13.815
-18.5 | -1.039 | 0.05423 | -0.027 | -19.159
-18 | -1.085 | 0.04796 | -0.028 | -22.616
-17.5 | -1.123 | 0.04291 | -0.029 | -26.171
-17 | -1.155 | 0.03858 | -0.03 | -29.931
-16.5 | -1.173 | 0.0343 | -0.031 | -34.197
-16 | -1.183 | 0.03138 | -0.032 | -37.699
-15.5 | -1.184 | 0.0286 | -0.032 | -41.403
-15 | -1.18 | 0.02581 | -0.033 | -45.725
-14.5 | -1.17 | 0.02364 | -0.034 | -49.508
-14 | -1.156 | 0.02161 | -0.035 | -53.495
-13.5 | -1.137 | 0.01997 | -0.036 | -56.926
-13 | -1.113 | 0.01839 | -0.037 | -60.541
-12.5 | -1.086 | 0.01696 | -0.037 | -64.023
-12 | -1.054 | 0.01571 | -0.038 | -67.067
-11.5 | -1.018 | 0.01454 | -0.039 | -70.039
-11 | -0.98 | 0.01348 | -0.04 | -72.701
-10.5 | -0.94 | 0.01235 | -0.041 | -76.091
-10 | -0.897 | 0.01144 | -0.042 | -78.363
-9.5 | -0.852 | 0.01055 | -0.043 | -80.722
-9 | -0.804 | 0.00989 | -0.044 | -81.287
-8.5 | -0.754 | 0.00868 | -0.045 | -86.795
-8 | -0.706 | 0.00862 | -0.046 | -81.878
-7.5 | -0.647 | 0.00823 | -0.047 | -78.602
-7 | -0.586 | 0.00794 | -0.048 | -73.848
-6.5 | -0.525 | 0.00767 | -0.048 | -68.467
-6 | -0.463 | 0.0074 | -0.049 | -62.554
-5.5 | -0.401 | 0.0072 | -0.05 | -55.666
-5 | -0.337 | 0.00676 | -0.051 | -49.888
-4.5 | -0.274 | 0.00657 | -0.051 | -41.722
-4 | -0.21 | 0.00645 | -0.052 | -32.584
-3.5 | -0.146 | 0.00623 | -0.053 | -23.409
-3 | -0.082 | 0.00605 | -0.054 | -13.492
-2.5 | -0.017 | 0.00582 | -0.054 | -2.951
-2 | 0.047 | 0.0057 | -0.055 | 8.319
-1.5 | 0.112 | 0.00558 | -0.056 | 20.079
-1 | 0.177 | 0.00555 | -0.056 | 31.823
-0.5 | 0.241 | 0.00547 | -0.057 | 44.123
0 | 0.306 | 0.00548 | -0.058 | 55.849
0.5 | 0.37 | 0.00555 | -0.059 | 66.714
1 | 0.435 | 0.00568 | -0.059 | 76.583
1.5 | 0.499 | 0.00582 | -0.06 | 85.77
2 | 0.564 | 0.0061 | -0.061 | 92.449
2.5 | 0.625 | 0.00633 | -0.061 | 98.829
3 | 0.689 | 0.00657 | -0.062 | 104.849
3.5 | 0.753 | 0.00689 | -0.063 | 109.306
4 | 0.816 | 0.00726 | -0.063 | 112.431
4.5 | 0.879 | 0.00778 | -0.064 | 113.042
5 | 0.937 | 0.00769 | -0.064 | 121.809
5.5 | 0.994 | 0.00882 | -0.065 | 112.758
6 | 1.052 | 0.00928 | -0.065 | 113.308
6.5 | 1.109 | 0.00972 | -0.066 | 114.031
7 | 1.164 | 0.01022 | -0.066 | 113.906
7.5 | 1.216 | 0.01137 | -0.067 | 106.912
8 | 1.268 | 0.01195 | -0.067 | 106.079
8.5 | 1.318 | 0.01255 | -0.068 | 104.977
9 | 1.366 | 0.0132 | -0.068 | 103.448
9.5 | 1.411 | 0.01387 | -0.069 | 101.779
10 | 1.452 | 0.0147 | -0.069 | 98.759
10.5 | 1.489 | 0.01553 | -0.07 | 95.882
11 | 1.522 | 0.01644 | -0.07 | 92.596
11.5 | 1.551 | 0.01736 | -0.071 | 89.331
12 | 1.575 | 0.01838 | -0.071 | 85.687
12.5 | 1.594 | 0.01948 | -0.071 | 81.832
13 | 1.608 | 0.02072 | -0.072 | 77.577
13.5 | 1.616 | 0.0222 | -0.072 | 72.778
14 | 1.611 | 0.02399 | -0.072 | 67.151
14.5 | 1.6 | 0.02581 | -0.073 | 62.003
15 | 1.582 | 0.02784 | -0.073 | 56.84
15.5 | 1.557 | 0.02989 | -0.073 | 52.095
16 | 1.525 | 0.03242 | -0.073 | 47.023
16.5 | 1.484 | 0.0355 | -0.073 | 41.807
17 | 1.438 | 0.03844 | -0.073 | 37.414
17.5 | 1.38 | 0.04268 | -0.073 | 32.334
18 | 1.313 | 0.04769 | -0.073 | 27.526
18.5 | 1.241 | 0.05235 | -0.073 | 23.709

## 134. Re 16M Mach 0.25 (2)
BIGFOIL.COM POLAR EXPORT
NACA63-319 a=0.8
NACA63-319 a=0.8 |  |  |  | Cl Max: | 1.7245 | at alpha= | 19.5 | deg
XFOIL ncrit=9 |  |  |  | L/D Max: | 146.218 | at alpha= | 4 | deg
Re: | 16000000 |  |  | Cd Min: | 0.07539 | at alpha= | 20 | deg
Mach: | 0.25 |  |  | Cl=0 at alpha= | -2.3464 | deg
|  |  |  | @ Cl=0.1, Cd= | 0.0043563
|  |  |  | @ Cl=0.4, Cd= | 0.004268
|  |  |  | @ Cl=0.6, Cd= | 0.0046231
alpha (deg) | Cl | Cd | Cm | Cl/Cd
-20 | -1.5033 | 0.05126 | -0.0777 | -29.327
-19.5 | -1.485 | 0.04635 | -0.0806 | -32.0388
-19 | -1.4769 | 0.04189 | -0.081 | -35.2566
-18.5 | -1.4666 | 0.03773 | -0.0811 | -38.8709
-18 | -1.4506 | 0.0342 | -0.0807 | -42.4152
-17.5 | -1.434 | 0.03092 | -0.08 | -46.3777
-17 | -1.4228 | 0.02753 | -0.0788 | -51.6818
-16.5 | -1.4062 | 0.02476 | -0.0771 | -56.7932
-16 | -1.3876 | 0.02225 | -0.0751 | -62.364
-15.5 | -1.3678 | 0.01994 | -0.0729 | -68.5958
-15 | -1.3438 | 0.01796 | -0.0706 | -74.8218
-14.5 | -1.317 | 0.01622 | -0.0681 | -81.1961
-14 | -1.2888 | 0.0147 | -0.0655 | -87.6735
-13.5 | -1.2676 | 0.01313 | -0.0618 | -96.5423
-13 | -1.2578 | 0.01205 | -0.055 | -104.3817
-12.5 | -1.2136 | 0.01136 | -0.0527 | -106.831
-12 | -1.1633 | 0.01081 | -0.0512 | -107.6133
-11.5 | -1.1095 | 0.01032 | -0.0502 | -107.5097
-11 | -1.0543 | 0.00985 | -0.0495 | -107.0355
-10.5 | -0.9981 | 0.00938 | -0.0489 | -106.4072
-10 | -0.9398 | 0.009 | -0.0487 | -104.4222
-9.5 | -0.8805 | 0.00867 | -0.0486 | -101.5571
-9 | -0.8212 | 0.00829 | -0.0487 | -99.0591
-8.5 | -0.7606 | 0.008 | -0.0489 | -95.075
-8 | -0.7 | 0.00769 | -0.0492 | -91.0273
-7.5 | -0.6387 | 0.00744 | -0.0497 | -85.8468
-7 | -0.5774 | 0.00718 | -0.0502 | -80.4178
-6.5 | -0.5157 | 0.00691 | -0.0508 | -74.631
-6 | -0.4539 | 0.00668 | -0.0514 | -67.9491
-5.5 | -0.3924 | 0.00635 | -0.0521 | -61.7953
-5 | -0.3307 | 0.00607 | -0.0529 | -54.4811
-4 | -0.206 | 0.00561 | -0.0546 | -36.7201
-3.5 | -0.1435 | 0.00536 | -0.0555 | -26.7724
-3 | -0.0813 | 0.00508 | -0.0565 | -16.0039
-2.5 | -0.0192 | 0.0047 | -0.0576 | -4.0851
-2 | 0.0433 | 0.00441 | -0.0587 | 9.8186
-1.5 | 0.1067 | 0.00435 | -0.0597 | 24.5287
-1 | 0.17 | 0.00426 | -0.0608 | 39.9061
-0.5 | 0.2333 | 0.00424 | -0.0619 | 55.0236
0 | 0.2965 | 0.00424 | -0.063 | 69.9292
0.5 | 0.36 | 0.00423 | -0.0641 | 85.1064
1 | 0.4231 | 0.00429 | -0.0651 | 98.6247
1.5 | 0.486 | 0.00438 | -0.0661 | 110.9589
2 | 0.5485 | 0.00449 | -0.0671 | 122.1604
2.5 | 0.6104 | 0.00465 | -0.0679 | 131.2688
3 | 0.6718 | 0.00488 | -0.0686 | 137.6639
3.5 | 0.7331 | 0.00507 | -0.0693 | 144.5957
4 | 0.7925 | 0.00542 | -0.0697 | 146.2177
4.5 | 0.8482 | 0.006 | -0.0695 | 141.3667
5 | 0.9018 | 0.00666 | -0.0689 | 135.4054
5.5 | 0.9571 | 0.00715 | -0.0686 | 133.8601
6 | 1.0121 | 0.00758 | -0.0681 | 133.5224
6.5 | 1.0659 | 0.00805 | -0.0674 | 132.4099
7 | 1.1187 | 0.00849 | -0.0664 | 131.7668
7.5 | 1.1675 | 0.00904 | -0.0648 | 129.1482
8 | 1.2122 | 0.00964 | -0.0625 | 125.7469
8.5 | 1.2475 | 0.01021 | -0.0584 | 122.1841
9 | 1.2726 | 0.01086 | -0.0527 | 117.1823
9.5 | 1.3032 | 0.01165 | -0.0483 | 111.8627
10 | 1.3359 | 0.01252 | -0.0447 | 106.7013
10.5 | 1.3689 | 0.01348 | -0.0413 | 101.5504
11 | 1.4006 | 0.01462 | -0.038 | 95.8003
11.5 | 1.4323 | 0.01586 | -0.0349 | 90.309
12 | 1.4615 | 0.01732 | -0.0318 | 84.3822
12.5 | 1.4876 | 0.01905 | -0.0287 | 78.0892
13 | 1.5156 | 0.02083 | -0.026 | 72.7604
13.5 | 1.5376 | 0.02307 | -0.0231 | 66.6493
14 | 1.5612 | 0.0254 | -0.0207 | 61.4646
14.5 | 1.584 | 0.02792 | -0.0185 | 56.7335
15 | 1.6035 | 0.03082 | -0.0164 | 52.0279
15.5 | 1.6238 | 0.03382 | -0.0147 | 48.013
16 | 1.6415 | 0.03721 | -0.0132 | 44.1145
16.5 | 1.6571 | 0.0409 | -0.012 | 40.5159
17 | 1.6708 | 0.04494 | -0.011 | 37.1785
17.5 | 1.6843 | 0.04914 | -0.0104 | 34.2755
18 | 1.6984 | 0.05345 | -0.01 | 31.7755
18.5 | 1.7081 | 0.05794 | -0.0097 | 29.4805
19 | 1.7186 | 0.06296 | -0.0099 | 27.2967
19.5 | 1.7245 | 0.06864 | -0.0106 | 25.1238
20 | 1.7229 | 0.07539 | -0.012 | 22.8532

## 135. Re 16M Mach 0.50 (1)
BIGFOIL.COM POLAR EXPORT
NACA63-319 a=0.8
NACA63-319 a=0.8 |  |  |  | Cl Max: | 1.444 | at alpha= | 9.5 | deg
JavaFoil+Calcfoil stall+Eppler ext transition |  |  |  | L/D Max: | 109.867 | at alpha= | 3 | deg
Re: | 16000000 |  |  | Cd Min: | 0.00572 | at alpha= | -0.5 | deg
Mach: | 0.5 |  |  | Cl=0 at alpha= | -2.3681 | deg
|  |  |  | @ Cl=0.1, Cd= | 0.0059413
|  |  |  | @ Cl=0.4, Cd= | 0.0058064
|  |  |  | @ Cl=0.6, Cd= | 0.0064792
alpha (deg) | Cl | Cd | Cm | Cl/Cd
-20 | -1.013 | 0.18915 | -0.021 | -5.354
-19.5 | -0.983 | 0.18288 | -0.021 | -5.375
-19 | -0.954 | 0.1815 | -0.021 | -5.254
-18.5 | -0.926 | 0.1686 | -0.021 | -5.493
-18 | -0.899 | 0.15835 | -0.022 | -5.677
-17.5 | -0.87 | 0.15037 | -0.022 | -5.784
-17 | -0.84 | 0.14583 | -0.022 | -5.759
-16.5 | -0.817 | 0.12474 | -0.024 | -6.547
-16 | -0.788 | 0.11808 | -0.024 | -6.673
-15.5 | -0.756 | 0.11665 | -0.023 | -6.481
-15 | -0.725 | 0.11179 | -0.023 | -6.488
-14.5 | -0.746 | 0.06436 | -0.033 | -11.598
-14 | -0.732 | 0.04996 | -0.036 | -14.655
-13.5 | -0.638 | 0.09561 | -0.023 | -6.669
-13 | -0.694 | 0.03095 | -0.039 | -22.431
-12.5 | -0.595 | 0.07514 | -0.03 | -7.925
-12 | -0.627 | 0.03087 | -0.041 | -20.326
-11.5 | -0.604 | 0.02448 | -0.042 | -24.686
-11 | -0.563 | 0.02893 | -0.042 | -19.451
-10.5 | -0.819 | 0.0203 | -0.044 | -40.324
-10 | -0.858 | 0.01766 | -0.045 | -48.609
-9.5 | -0.852 | 0.01564 | -0.046 | -54.503
-9 | -0.825 | 0.0142 | -0.047 | -58.111
-8.5 | -0.785 | 0.01311 | -0.048 | -59.915
-8 | -0.737 | 0.01217 | -0.049 | -60.559
-7.5 | -0.685 | 0.01118 | -0.05 | -61.275
-7 | -0.628 | 0.01032 | -0.052 | -60.887
-6.5 | -0.569 | 0.00948 | -0.053 | -60.008
-6 | -0.507 | 0.00847 | -0.054 | -59.833
-5.5 | -0.445 | 0.00808 | -0.056 | -55.149
-5 | -0.376 | 0.00741 | -0.057 | -50.699
-4.5 | -0.305 | 0.00717 | -0.057 | -42.58
-4 | -0.234 | 0.00691 | -0.058 | -33.954
-3.5 | -0.163 | 0.00666 | -0.059 | -24.464
-3 | -0.091 | 0.00643 | -0.06 | -14.165
-2.5 | -0.019 | 0.00614 | -0.061 | -3.126
-2 | 0.053 | 0.006 | -0.061 | 8.829
-1.5 | 0.125 | 0.00591 | -0.062 | 21.178
-1 | 0.197 | 0.0058 | -0.063 | 34.051
-0.5 | 0.27 | 0.00572 | -0.064 | 47.141
0 | 0.342 | 0.00575 | -0.065 | 59.492
0.5 | 0.414 | 0.00582 | -0.066 | 71.109
1 | 0.486 | 0.00599 | -0.066 | 81.14
1.5 | 0.558 | 0.00624 | -0.067 | 89.471
2 | 0.63 | 0.00665 | -0.068 | 94.763
2.5 | 0.698 | 0.00704 | -0.069 | 99.071
3 | 0.764 | 0.00696 | -0.069 | 109.867
3.5 | 0.832 | 0.00784 | -0.07 | 106.03
4 | 0.898 | 0.00851 | -0.07 | 105.49
4.5 | 0.964 | 0.00923 | -0.071 | 104.506
5 | 1.029 | 0.01005 | -0.071 | 102.441
5.5 | 1.093 | 0.01075 | -0.072 | 101.679
6 | 1.155 | 0.01141 | -0.072 | 101.142
6.5 | 1.214 | 0.01211 | -0.073 | 100.238
7 | 1.269 | 0.0136 | -0.073 | 93.288
7.5 | 1.319 | 0.0148 | -0.074 | 89.112
8 | 1.365 | 0.0158 | -0.074 | 86.353
8.5 | 1.403 | 0.01697 | -0.075 | 82.695
9 | 1.431 | 0.01832 | -0.075 | 78.134
9.5 | 1.444 | 0.01986 | -0.076 | 72.723
10 | 1.422 | 0.02175 | -0.076 | 65.412
10.5 | 1.336 | 0.02424 | -0.076 | 55.12
11 | 0.89 | 0.03013 | -0.076 | 29.52
11.5 | 0.92 | 0.03156 | -0.076 | 29.153
12 | 0.953 | 0.03124 | -0.077 | 30.515
12.5 | 0.979 | 0.0359 | -0.077 | 27.267
13 | 1.001 | 0.0419 | -0.076 | 23.88
13.5 | 1.036 | 0.04028 | -0.078 | 25.73
14 | 1.06 | 0.04592 | -0.077 | 23.083
14.5 | 1.051 | 0.06627 | -0.073 | 15.857

## 136. Re 16M Mach 0.50 (2)
BIGFOIL.COM POLAR EXPORT
NACA63-319 a=0.8
NACA63-319 a=0.8 |  |  |  | Cl Max: | 1.5534 | at alpha= | 15 | deg
XFOIL ncrit=9 |  |  |  | L/D Max: | 161.793 | at alpha= | 4 | deg
Re: | 16000000 |  |  | Cd Min: | 0.13525 | at alpha= | 18 | deg
Mach: | 0.5 |  |  | Cl=0 at alpha= | -99 | deg
|  |  |  | @ Cl=0.1, Cd= | 0.00436
|  |  |  | @ Cl=0.4, Cd= | 0.004391
|  |  |  | @ Cl=0.6, Cd= | 0.0045641
alpha (deg) | Cl | Cd | Cm | Cl/Cd
0 | 0.3429 | 0.00436 | -0.0711 | 78.6468
0.5 | 0.4166 | 0.0044 | -0.0723 | 94.6818
1 | 0.4906 | 0.00445 | -0.0734 | 110.2472
1.5 | 0.5641 | 0.00453 | -0.0745 | 124.5254
2 | 0.6379 | 0.0046 | -0.0755 | 138.6739
2.5 | 0.7103 | 0.00479 | -0.0761 | 148.2881
3 | 0.7815 | 0.00503 | -0.0766 | 155.3678
3.5 | 0.8515 | 0.00535 | -0.0766 | 159.1589
4 | 0.9206 | 0.00569 | -0.0764 | 161.7926
4.5 | 0.9845 | 0.00623 | -0.0753 | 158.0257
5 | 1.0365 | 0.00714 | -0.0722 | 145.1681
5.5 | 1.0849 | 0.00795 | -0.0683 | 136.4654
6 | 1.1145 | 0.00873 | -0.0611 | 127.6632
6.5 | 1.144 | 0.00962 | -0.0542 | 118.9189
7 | 1.1735 | 0.01085 | -0.048 | 108.1567
7.5 | 1.2058 | 0.01223 | -0.0426 | 98.5936
8 | 1.2258 | 0.0143 | -0.0364 | 85.7203
8.5 | 1.2508 | 0.01648 | -0.0313 | 75.8981
9 | 1.2798 | 0.01871 | -0.027 | 68.4019
9.5 | 1.311 | 0.02102 | -0.023 | 62.3692
10 | 1.3415 | 0.02357 | -0.0194 | 56.9156
10.5 | 1.3718 | 0.02631 | -0.0159 | 52.1399
11 | 1.3995 | 0.02942 | -0.0127 | 47.5697
11.5 | 1.4278 | 0.03266 | -0.0097 | 43.7171
12 | 1.4521 | 0.03637 | -0.0069 | 39.9258
12.5 | 1.4771 | 0.04026 | -0.0045 | 36.689
13 | 1.5007 | 0.04445 | -0.0023 | 33.7615
13.5 | 1.5221 | 0.04903 | -0.0003 | 31.0443
14 | 1.5414 | 0.054 | 0.0013 | 28.5444
14.5 | 1.5517 | 0.06 | 0.0022 | 25.8617
15 | 1.5534 | 0.06704 | 0.0025 | 23.1712
15.5 | 1.5397 | 0.07584 | 0.0012 | 20.302
16 | 1.5168 | 0.08604 | -0.0015 | 17.629
16.5 | 1.4882 | 0.09742 | -0.0058 | 15.2761
17 | 1.457 | 0.10963 | -0.0116 | 13.2902
17.5 | 1.4267 | 0.1223 | -0.0185 | 11.6656
18 | 1.3981 | 0.13525 | -0.0262 | 10.3372

## 137. Re 18M Mach 0.00 (1)
BIGFOIL.COM POLAR EXPORT
NACA63-319 a=0.8
NACA63-319 a=0.8 |  |  |  | Cl Max: | 1.687 | at alpha= | 15.5 | deg
JavaFoil+Calcfoil stall+Eppler ext transition |  |  |  | L/D Max: | 127.438 | at alpha= | 6 | deg
Re: | 18000000 |  |  | Cd Min: | 0.00543 | at alpha= | 0 | deg
Mach: | 0 |  |  | Cl=0 at alpha= | -2.3651 | deg
|  |  |  | @ Cl=0.1, Cd= | 0.0055926
|  |  |  | @ Cl=0.4, Cd= | 0.0055693
|  |  |  | @ Cl=0.6, Cd= | 0.006202
alpha (deg) | Cl | Cd | Cm | Cl/Cd
-20 | -1.249 | 0.04875 | -0.025 | -25.628
-19.5 | -1.268 | 0.04348 | -0.026 | -29.168
-19 | -1.282 | 0.04006 | -0.027 | -31.997
-18.5 | -1.292 | 0.03701 | -0.027 | -34.906
-18 | -1.299 | 0.03402 | -0.028 | -38.183
-17.5 | -1.303 | 0.03105 | -0.029 | -41.981
-17 | -1.303 | 0.02868 | -0.03 | -45.43
-16.5 | -1.294 | 0.0267 | -0.03 | -48.464
-16 | -1.282 | 0.02472 | -0.031 | -51.848
-15.5 | -1.264 | 0.02261 | -0.032 | -55.901
-15 | -1.242 | 0.02102 | -0.033 | -59.116
-14.5 | -1.218 | 0.01941 | -0.033 | -62.773
-14 | -1.191 | 0.01807 | -0.034 | -65.891
-13.5 | -1.161 | 0.01692 | -0.035 | -68.609
-13 | -1.128 | 0.01555 | -0.036 | -72.582
-12.5 | -1.093 | 0.01458 | -0.037 | -74.975
-12 | -1.056 | 0.01349 | -0.037 | -78.271
-11.5 | -1.018 | 0.01236 | -0.038 | -82.317
-11 | -0.977 | 0.01141 | -0.039 | -85.621
-10.5 | -0.935 | 0.01056 | -0.04 | -88.535
-10 | -0.89 | 0.00987 | -0.041 | -90.174
-9.5 | -0.843 | 0.00899 | -0.042 | -93.718
-9 | -0.798 | 0.00865 | -0.043 | -92.318
-8.5 | -0.743 | 0.00838 | -0.044 | -88.67
-8 | -0.686 | 0.00802 | -0.045 | -85.558
-7.5 | -0.628 | 0.00781 | -0.045 | -80.505
-7 | -0.569 | 0.00755 | -0.046 | -75.36
-6.5 | -0.509 | 0.00732 | -0.047 | -69.558
-6 | -0.449 | 0.00712 | -0.048 | -63.079
-5.5 | -0.388 | 0.00693 | -0.048 | -56.07
-5 | -0.327 | 0.00653 | -0.049 | -50.109
-4.5 | -0.265 | 0.00639 | -0.05 | -41.568
-4 | -0.203 | 0.00624 | -0.05 | -32.598
-3.5 | -0.141 | 0.00615 | -0.051 | -22.977
-3 | -0.079 | 0.00595 | -0.052 | -13.288
-2.5 | -0.017 | 0.00578 | -0.053 | -2.88
-2 | 0.046 | 0.00561 | -0.053 | 8.179
-1.5 | 0.108 | 0.00559 | -0.054 | 19.403
-1 | 0.171 | 0.00554 | -0.055 | 30.859
-0.5 | 0.234 | 0.00549 | -0.055 | 42.572
0 | 0.296 | 0.00543 | -0.056 | 54.481
0.5 | 0.359 | 0.00549 | -0.057 | 65.263
1 | 0.421 | 0.00561 | -0.057 | 75.062
1.5 | 0.484 | 0.00587 | -0.058 | 82.308
2 | 0.546 | 0.00604 | -0.059 | 90.375
2.5 | 0.606 | 0.00622 | -0.059 | 97.312
3 | 0.668 | 0.00642 | -0.06 | 103.965
3.5 | 0.729 | 0.00673 | -0.061 | 108.341
4 | 0.791 | 0.00707 | -0.061 | 111.895
4.5 | 0.852 | 0.00743 | -0.062 | 114.608
5 | 0.913 | 0.00784 | -0.063 | 116.361
5.5 | 0.973 | 0.00839 | -0.063 | 115.997
6 | 1.025 | 0.00804 | -0.064 | 127.438
6.5 | 1.08 | 0.00908 | -0.064 | 119.007
7 | 1.135 | 0.00953 | -0.065 | 119.109
7.5 | 1.186 | 0.01048 | -0.065 | 113.16
8 | 1.238 | 0.01096 | -0.065 | 112.901
8.5 | 1.288 | 0.01144 | -0.066 | 112.611
9 | 1.337 | 0.01199 | -0.066 | 111.484
9.5 | 1.384 | 0.01255 | -0.067 | 110.253
10 | 1.427 | 0.01318 | -0.067 | 108.328
10.5 | 1.468 | 0.01388 | -0.068 | 105.756
11 | 1.506 | 0.01458 | -0.068 | 103.293
11.5 | 1.542 | 0.01531 | -0.069 | 100.705
12 | 1.574 | 0.0161 | -0.069 | 97.756
12.5 | 1.603 | 0.01704 | -0.07 | 94.089
13 | 1.629 | 0.01797 | -0.07 | 90.668
13.5 | 1.652 | 0.01898 | -0.07 | 87.004
14 | 1.667 | 0.02008 | -0.071 | 83.031
14.5 | 1.678 | 0.02147 | -0.071 | 78.159
15 | 1.685 | 0.02279 | -0.071 | 73.943
15.5 | 1.687 | 0.02424 | -0.072 | 69.617
16 | 1.685 | 0.0259 | -0.072 | 65.071
16.5 | 1.679 | 0.02776 | -0.072 | 60.511
17 | 1.67 | 0.02958 | -0.072 | 56.469
17.5 | 1.655 | 0.03183 | -0.072 | 51.991
18 | 1.635 | 0.034 | -0.073 | 48.084
18.5 | 1.611 | 0.03662 | -0.073 | 43.991
19 | 1.585 | 0.03915 | -0.073 | 40.473
19.5 | 1.553 | 0.04319 | -0.073 | 35.956
20 | 1.52 | 0.04666 | -0.073 | 32.585

## 138. Re 18M Mach 0.00 (2)
BIGFOIL.COM POLAR EXPORT
NACA63-319 a=0.8
NACA63-319 a=0.8 |  |  |  | Cl Max: | 1.7837 | at alpha= | 20 | deg
XFOIL ncrit=9 |  |  |  | L/D Max: | 139.926 | at alpha= | 4 | deg
Re: | 18000000 |  |  | Cd Min: | 0.05311 | at alpha= | 20 | deg
Mach: | 0 |  |  | Cl=0 at alpha= | -2.3528 | deg
|  |  |  | @ Cl=0.1, Cd= | 0.0042951
|  |  |  | @ Cl=0.4, Cd= | 0.0042152
|  |  |  | @ Cl=0.6, Cd= | 0.0047101
alpha (deg) | Cl | Cd | Cm | Cl/Cd
-20 | -1.5547 | 0.03347 | -0.0684 | -46.4506
-19.5 | -1.5401 | 0.03057 | -0.0679 | -50.3795
-19 | -1.5246 | 0.02784 | -0.0673 | -54.7629
-18.5 | -1.5093 | 0.02528 | -0.0663 | -59.7033
-18 | -1.4938 | 0.02286 | -0.065 | -65.3456
-17.5 | -1.4751 | 0.02075 | -0.0635 | -71.0892
-17 | -1.4576 | 0.01869 | -0.0615 | -77.9882
-16.5 | -1.4373 | 0.01691 | -0.0595 | -84.997
-16 | -1.4129 | 0.01545 | -0.0575 | -91.4498
-15.5 | -1.3889 | 0.01411 | -0.0551 | -98.4337
-15 | -1.3726 | 0.0129 | -0.0511 | -106.4031
-14.5 | -1.3532 | 0.01222 | -0.046 | -110.7365
-14 | -1.3124 | 0.01161 | -0.0444 | -113.0405
-13.5 | -1.268 | 0.01102 | -0.0434 | -115.0635
-13 | -1.2194 | 0.01056 | -0.0428 | -115.4735
-12.5 | -1.1684 | 0.01015 | -0.0426 | -115.1133
-12 | -1.1159 | 0.00977 | -0.0426 | -114.217
-11.5 | -1.063 | 0.00938 | -0.0426 | -113.3262
-11 | -1.009 | 0.00899 | -0.0427 | -112.2358
-10.5 | -0.9538 | 0.00867 | -0.0431 | -110.0115
-10 | -0.8977 | 0.00838 | -0.0435 | -107.1241
-9.5 | -0.8415 | 0.00806 | -0.044 | -104.4045
-9 | -0.7844 | 0.0078 | -0.0446 | -100.5641
-8.5 | -0.7268 | 0.00754 | -0.0452 | -96.3926
-8 | -0.6691 | 0.0073 | -0.0459 | -91.6575
-7.5 | -0.6107 | 0.00706 | -0.0466 | -86.5014
-7 | -0.5521 | 0.00687 | -0.0474 | -80.3639
-6.5 | -0.4932 | 0.00663 | -0.0482 | -74.3891
-6 | -0.4345 | 0.00639 | -0.049 | -67.9969
-5.5 | -0.3756 | 0.00611 | -0.0498 | -61.473
-5 | -0.3164 | 0.00588 | -0.0507 | -53.8095
-4.5 | -0.2566 | 0.00567 | -0.0516 | -45.2557
-4 | -0.197 | 0.00547 | -0.0526 | -36.0146
-3.5 | -0.1371 | 0.00525 | -0.0535 | -26.1143
-3 | -0.0772 | 0.00504 | -0.0545 | -15.3175
-2.5 | -0.0176 | 0.00469 | -0.0556 | -3.7527
-2 | 0.0422 | 0.0044 | -0.0566 | 9.5909
-1.5 | 0.1028 | 0.00429 | -0.0577 | 23.9627
-1 | 0.1633 | 0.00425 | -0.0588 | 38.4235
-0.5 | 0.224 | 0.00419 | -0.0598 | 53.4606
0 | 0.2847 | 0.00416 | -0.0609 | 68.4375
0.5 | 0.3453 | 0.00417 | -0.0619 | 82.8058
1 | 0.4058 | 0.00422 | -0.0629 | 96.1611
1.5 | 0.4659 | 0.00433 | -0.0639 | 107.5982
2 | 0.5253 | 0.00448 | -0.0648 | 117.2545
2.5 | 0.5845 | 0.00466 | -0.0656 | 125.4292
3 | 0.6433 | 0.00485 | -0.0664 | 132.6392
3.5 | 0.7014 | 0.00511 | -0.0671 | 137.2603
4 | 0.7584 | 0.00542 | -0.0676 | 139.9262
4.5 | 0.8116 | 0.00604 | -0.0675 | 134.3709
5 | 0.8654 | 0.00654 | -0.0675 | 132.3242
5.5 | 0.92 | 0.00693 | -0.0676 | 132.7561
6 | 0.9746 | 0.00726 | -0.0677 | 134.2424
6.5 | 1.0278 | 0.00767 | -0.0676 | 134.0026
7 | 1.0803 | 0.00806 | -0.0674 | 134.0323
7.5 | 1.131 | 0.0085 | -0.0668 | 133.0588
8 | 1.1797 | 0.00898 | -0.066 | 131.3697
8.5 | 1.2265 | 0.00949 | -0.0648 | 129.2413
9 | 1.2729 | 0.00992 | -0.0635 | 128.3165
9.5 | 1.3166 | 0.01037 | -0.0618 | 126.9624
10 | 1.3455 | 0.01082 | -0.0573 | 124.353
10.5 | 1.3743 | 0.0114 | -0.0531 | 120.5526
11 | 1.4038 | 0.01213 | -0.0494 | 115.7296
11.5 | 1.4356 | 0.0129 | -0.0464 | 111.2868
12 | 1.4669 | 0.01377 | -0.0435 | 106.5287
12.5 | 1.4934 | 0.01492 | -0.0403 | 100.0938
13 | 1.5231 | 0.01604 | -0.0377 | 94.9564
13.5 | 1.5503 | 0.01736 | -0.0351 | 89.303
14 | 1.5745 | 0.01893 | -0.0324 | 83.1749
14.5 | 1.6003 | 0.02053 | -0.0301 | 77.9493
15 | 1.6203 | 0.02256 | -0.0276 | 71.8218
15.5 | 1.6408 | 0.02472 | -0.0255 | 66.3754
16 | 1.6628 | 0.02691 | -0.0238 | 61.7912
16.5 | 1.683 | 0.02935 | -0.0222 | 57.3424
17 | 1.7013 | 0.03204 | -0.0207 | 53.0993
17.5 | 1.7175 | 0.03504 | -0.0195 | 49.0154
18 | 1.7329 | 0.03821 | -0.0184 | 45.352
18.5 | 1.7473 | 0.04132 | -0.0175 | 42.287
19 | 1.7618 | 0.0449 | -0.017 | 39.2383
19.5 | 1.7746 | 0.04873 | -0.0168 | 36.417
20 | 1.7837 | 0.05311 | -0.0168 | 33.585

## 139. Re 18M Mach 0.10 (1)
BIGFOIL.COM POLAR EXPORT
NACA63-319 a=0.8
NACA63-319 a=0.8 |  |  |  | Cl Max: | 1.675 | at alpha= | 15 | deg
JavaFoil+Calcfoil stall+Eppler ext transition |  |  |  | L/D Max: | 118.665 | at alpha= | 7 | deg
Re: | 18000000 |  |  | Cd Min: | 0.00543 | at alpha= | 0 | deg
Mach: | 0.1 |  |  | Cl=0 at alpha= | -2.3651 | deg
|  |  |  | @ Cl=0.1, Cd= | 0.0055929
|  |  |  | @ Cl=0.4, Cd= | 0.0056106
|  |  |  | @ Cl=0.6, Cd= | 0.006227
alpha (deg) | Cl | Cd | Cm | Cl/Cd
-20 | -1.208 | 0.0529 | -0.025 | -22.837
-19.5 | -1.233 | 0.04634 | -0.026 | -26.597
-19 | -1.251 | 0.04195 | -0.027 | -29.828
-18.5 | -1.266 | 0.03855 | -0.027 | -32.839
-18 | -1.277 | 0.03532 | -0.028 | -36.148
-17.5 | -1.285 | 0.03214 | -0.029 | -39.981
-17 | -1.288 | 0.02983 | -0.03 | -43.171
-16.5 | -1.282 | 0.02753 | -0.031 | -46.555
-16 | -1.271 | 0.02544 | -0.031 | -49.976
-15.5 | -1.256 | 0.02322 | -0.032 | -54.1
-15 | -1.236 | 0.02156 | -0.033 | -57.352
-14.5 | -1.214 | 0.01987 | -0.034 | -61.087
-14 | -1.188 | 0.01853 | -0.034 | -64.099
-13.5 | -1.159 | 0.01727 | -0.035 | -67.106
-13 | -1.127 | 0.01598 | -0.036 | -70.524
-12.5 | -1.093 | 0.01485 | -0.037 | -73.58
-12 | -1.056 | 0.01381 | -0.038 | -76.447
-11.5 | -1.018 | 0.01272 | -0.038 | -79.989
-11 | -0.978 | 0.01164 | -0.039 | -84.014
-10.5 | -0.936 | 0.01075 | -0.04 | -87.088
-10 | -0.891 | 0.01004 | -0.041 | -88.802
-9.5 | -0.844 | 0.00881 | -0.042 | -95.864
-9 | -0.802 | 0.00876 | -0.043 | -91.56
-8.5 | -0.746 | 0.0084 | -0.044 | -88.835
-8 | -0.689 | 0.00813 | -0.045 | -84.807
-7.5 | -0.631 | 0.00781 | -0.046 | -80.801
-7 | -0.572 | 0.00758 | -0.046 | -75.489
-6.5 | -0.512 | 0.00733 | -0.047 | -69.843
-6 | -0.451 | 0.00712 | -0.048 | -63.358
-5.5 | -0.39 | 0.00697 | -0.049 | -55.961
-5 | -0.329 | 0.00657 | -0.049 | -50.038
-4.5 | -0.267 | 0.00642 | -0.05 | -41.529
-4 | -0.205 | 0.00627 | -0.051 | -32.629
-3.5 | -0.142 | 0.00616 | -0.051 | -23.061
-3 | -0.079 | 0.006 | -0.052 | -13.245
-2.5 | -0.017 | 0.00578 | -0.053 | -2.894
-2 | 0.046 | 0.00561 | -0.054 | 8.225
-1.5 | 0.109 | 0.00559 | -0.054 | 19.511
-1 | 0.172 | 0.00554 | -0.055 | 31.029
-0.5 | 0.235 | 0.00552 | -0.056 | 42.548
0 | 0.298 | 0.00543 | -0.056 | 54.774
0.5 | 0.36 | 0.00549 | -0.057 | 65.639
1 | 0.423 | 0.00568 | -0.058 | 74.474
1.5 | 0.486 | 0.00588 | -0.058 | 82.707
2 | 0.549 | 0.00604 | -0.059 | 90.783
2.5 | 0.609 | 0.00626 | -0.06 | 97.275
3 | 0.671 | 0.00648 | -0.06 | 103.477
3.5 | 0.733 | 0.00675 | -0.061 | 108.631
4 | 0.795 | 0.0071 | -0.062 | 111.894
4.5 | 0.856 | 0.00754 | -0.062 | 113.591
5 | 0.917 | 0.00796 | -0.063 | 115.247
5.5 | 0.977 | 0.00842 | -0.064 | 116.118
6 | 1.029 | 0.00878 | -0.064 | 117.215
6.5 | 1.085 | 0.00915 | -0.064 | 118.575
7 | 1.139 | 0.0096 | -0.065 | 118.665
7.5 | 1.191 | 0.01059 | -0.065 | 112.488
8 | 1.243 | 0.01107 | -0.066 | 112.242
8.5 | 1.293 | 0.01157 | -0.066 | 111.785
9 | 1.342 | 0.01212 | -0.067 | 110.729
9.5 | 1.388 | 0.01271 | -0.067 | 109.269
10 | 1.432 | 0.01334 | -0.068 | 107.319
10.5 | 1.472 | 0.01407 | -0.068 | 104.641
11 | 1.509 | 0.01483 | -0.069 | 101.764
11.5 | 1.544 | 0.01554 | -0.069 | 99.381
12 | 1.576 | 0.01638 | -0.069 | 96.221
12.5 | 1.603 | 0.01732 | -0.07 | 92.585
13 | 1.628 | 0.01829 | -0.07 | 89.022
13.5 | 1.649 | 0.01934 | -0.071 | 85.245
14 | 1.662 | 0.02049 | -0.071 | 81.134
14.5 | 1.671 | 0.02193 | -0.071 | 76.19
15 | 1.675 | 0.02334 | -0.072 | 71.74
15.5 | 1.674 | 0.0248 | -0.072 | 67.503
16 | 1.669 | 0.02661 | -0.072 | 62.72
16.5 | 1.659 | 0.02856 | -0.072 | 58.105
17 | 1.646 | 0.03048 | -0.073 | 54.016
17.5 | 1.627 | 0.03254 | -0.073 | 49.997
18 | 1.602 | 0.03515 | -0.073 | 45.565
18.5 | 1.574 | 0.03762 | -0.073 | 41.831
19 | 1.542 | 0.04067 | -0.073 | 37.902
19.5 | 1.505 | 0.04506 | -0.073 | 33.389
20 | 1.467 | 0.04888 | -0.073 | 30.018

## 140. Re 18M Mach 0.10 (2)
BIGFOIL.COM POLAR EXPORT
NACA63-319 a=0.8
NACA63-319 a=0.8 |  |  |  | Cl Max: | 1.7759 | at alpha= | 20 | deg
XFOIL ncrit=9 |  |  |  | L/D Max: | 140.608 | at alpha= | 4 | deg
Re: | 18000000 |  |  | Cd Min: | 0.05626 | at alpha= | 20 | deg
Mach: | 0.1 |  |  | Cl=0 at alpha= | -2.3522 | deg
|  |  |  | @ Cl=0.1, Cd= | 0.0042967
|  |  |  | @ Cl=0.4, Cd= | 0.004213
|  |  |  | @ Cl=0.6, Cd= | 0.0046993
alpha (deg) | Cl | Cd | Cm | Cl/Cd
-20 | -1.549 | 0.0357 | -0.0706 | -43.3894
-19.5 | -1.5353 | 0.03254 | -0.0703 | -47.1819
-19 | -1.5208 | 0.02955 | -0.0698 | -51.4653
-18.5 | -1.5059 | 0.02678 | -0.069 | -56.2323
-18 | -1.489 | 0.02432 | -0.0678 | -61.2253
-17.5 | -1.4711 | 0.02204 | -0.0663 | -66.7468
-17 | -1.4548 | 0.0198 | -0.0644 | -73.4747
-16.5 | -1.4354 | 0.01785 | -0.0624 | -80.4146
-16 | -1.4111 | 0.01627 | -0.0604 | -86.7302
-15.5 | -1.3873 | 0.01478 | -0.058 | -93.8633
-15 | -1.364 | 0.01349 | -0.0552 | -101.1119
-14.5 | -1.357 | 0.01248 | -0.0487 | -108.734
-14 | -1.3189 | 0.01185 | -0.0466 | -111.2996
-13.5 | -1.2756 | 0.01123 | -0.0451 | -113.5886
-13 | -1.2278 | 0.01071 | -0.0443 | -114.6405
-12.5 | -1.1769 | 0.01028 | -0.0439 | -114.4844
-12 | -1.1242 | 0.00988 | -0.0437 | -113.7854
-11.5 | -1.0708 | 0.00949 | -0.0436 | -112.8346
-11 | -1.0166 | 0.00908 | -0.0437 | -111.9604
-10.5 | -0.9611 | 0.00875 | -0.0439 | -109.84
-10 | -0.9044 | 0.00845 | -0.0442 | -107.0296
-9.5 | -0.8477 | 0.00813 | -0.0446 | -104.2681
-9 | -0.7903 | 0.00785 | -0.0451 | -100.6752
-8.5 | -0.7321 | 0.00759 | -0.0457 | -96.4559
-8 | -0.674 | 0.00734 | -0.0463 | -91.8256
-7.5 | -0.6151 | 0.0071 | -0.047 | -86.6338
-7 | -0.5561 | 0.00689 | -0.0478 | -80.7112
-6.5 | -0.4968 | 0.00666 | -0.0485 | -74.5946
-6 | -0.4375 | 0.00642 | -0.0493 | -68.1464
-5.5 | -0.3782 | 0.00614 | -0.0501 | -61.5961
-5 | -0.3186 | 0.0059 | -0.051 | -54
-4.5 | -0.2584 | 0.00568 | -0.0519 | -45.493
-4 | -0.1984 | 0.00548 | -0.0529 | -36.2044
-3.5 | -0.138 | 0.00526 | -0.0538 | -26.2357
-3 | -0.0778 | 0.00505 | -0.0548 | -15.4059
-2.5 | -0.0178 | 0.00469 | -0.0559 | -3.7953
-2 | 0.0424 | 0.00441 | -0.0569 | 9.6145
-1.5 | 0.1034 | 0.00429 | -0.058 | 24.1026
-1 | 0.1643 | 0.00426 | -0.0591 | 38.5681
-0.5 | 0.2255 | 0.0042 | -0.0602 | 53.6905
0 | 0.2865 | 0.00416 | -0.0612 | 68.8702
0.5 | 0.3475 | 0.00417 | -0.0623 | 83.3333
1 | 0.4085 | 0.00422 | -0.0633 | 96.8009
1.5 | 0.469 | 0.00433 | -0.0643 | 108.3141
2 | 0.5288 | 0.00448 | -0.0651 | 118.0357
2.5 | 0.5884 | 0.00466 | -0.066 | 126.2661
3 | 0.6475 | 0.00486 | -0.0667 | 133.2305
3.5 | 0.7061 | 0.00511 | -0.0674 | 138.18
4 | 0.7635 | 0.00543 | -0.0679 | 140.6077
4.5 | 0.8169 | 0.00606 | -0.0678 | 134.802
5 | 0.8709 | 0.00656 | -0.0677 | 132.7591
5.5 | 0.9257 | 0.00696 | -0.0678 | 133.0029
6 | 0.9807 | 0.0073 | -0.0678 | 134.3425
6.5 | 1.034 | 0.00771 | -0.0676 | 134.1115
7 | 1.0866 | 0.00811 | -0.0673 | 133.9827
7.5 | 1.1374 | 0.00856 | -0.0667 | 132.8738
8 | 1.1858 | 0.00906 | -0.0656 | 130.883
8.5 | 1.2323 | 0.00957 | -0.0643 | 128.767
9 | 1.2782 | 0.01001 | -0.0628 | 127.6923
9.5 | 1.3202 | 0.01047 | -0.0606 | 126.0936
10 | 1.3432 | 0.011 | -0.0549 | 122.1091
10.5 | 1.3743 | 0.01162 | -0.0512 | 118.2702
11 | 1.4045 | 0.0124 | -0.0477 | 113.2661
11.5 | 1.4362 | 0.01324 | -0.0446 | 108.4743
12 | 1.4673 | 0.01419 | -0.0417 | 103.4038
12.5 | 1.4953 | 0.01536 | -0.0386 | 97.3503
13 | 1.5245 | 0.01657 | -0.036 | 92.0036
13.5 | 1.55 | 0.01806 | -0.0331 | 85.825
14 | 1.5739 | 0.01974 | -0.0305 | 79.7315
14.5 | 1.5993 | 0.02147 | -0.0282 | 74.49
15 | 1.6202 | 0.02355 | -0.0258 | 68.7983
15.5 | 1.6408 | 0.02582 | -0.0237 | 63.5476
16 | 1.6619 | 0.02821 | -0.022 | 58.9117
16.5 | 1.6808 | 0.03088 | -0.0204 | 54.4301
17 | 1.698 | 0.03381 | -0.019 | 50.2218
17.5 | 1.7134 | 0.03703 | -0.0178 | 46.2706
18 | 1.7286 | 0.04037 | -0.0168 | 42.8189
18.5 | 1.7431 | 0.04362 | -0.016 | 39.961
19 | 1.757 | 0.04739 | -0.0156 | 37.0753
19.5 | 1.7688 | 0.0515 | -0.0155 | 34.3456
20 | 1.7759 | 0.05626 | -0.0156 | 31.5659

## 141. Re 18M Mach 0.25 (1)
BIGFOIL.COM POLAR EXPORT
NACA63-319 a=0.8
NACA63-319 a=0.8 |  |  |  | Cl Max: | 1.617 | at alpha= | 13.5 | deg
JavaFoil+Calcfoil stall+Eppler ext transition |  |  |  | L/D Max: | 121.587 | at alpha= | 5 | deg
Re: | 18000000 |  |  | Cd Min: | 0.00549 | at alpha= | 0 | deg
Mach: | 0.25 |  |  | Cl=0 at alpha= | -2.3672 | deg
|  |  |  | @ Cl=0.1, Cd= | 0.0056411
|  |  |  | @ Cl=0.4, Cd= | 0.0056377
|  |  |  | @ Cl=0.6, Cd= | 0.0062816
alpha (deg) | Cl | Cd | Cm | Cl/Cd
-20 | -0.83 | 0.12375 | -0.021 | -6.708
-19.5 | -0.906 | 0.09265 | -0.024 | -9.784
-19 | -0.977 | 0.07018 | -0.026 | -13.917
-18.5 | -1.035 | 0.05657 | -0.027 | -18.3
-18 | -1.087 | 0.04648 | -0.028 | -23.38
-17.5 | -1.125 | 0.04163 | -0.029 | -27.03
-17 | -1.157 | 0.03747 | -0.03 | -30.872
-16.5 | -1.175 | 0.03335 | -0.031 | -35.231
-16 | -1.185 | 0.0303 | -0.032 | -39.095
-15.5 | -1.186 | 0.02784 | -0.033 | -42.581
-15 | -1.182 | 0.02489 | -0.033 | -47.48
-14.5 | -1.172 | 0.02301 | -0.034 | -50.931
-14 | -1.157 | 0.02105 | -0.035 | -54.984
-13.5 | -1.138 | 0.01943 | -0.036 | -58.587
-13 | -1.115 | 0.01791 | -0.037 | -62.211
-12.5 | -1.087 | 0.0166 | -0.037 | -65.456
-12 | -1.055 | 0.01538 | -0.038 | -68.56
-11.5 | -1.02 | 0.01419 | -0.039 | -71.842
-11 | -0.982 | 0.01313 | -0.04 | -74.774
-10.5 | -0.942 | 0.01192 | -0.041 | -79.032
-10 | -0.899 | 0.01107 | -0.042 | -81.225
-9.5 | -0.854 | 0.01027 | -0.043 | -83.091
-9 | -0.805 | 0.00967 | -0.044 | -83.235
-8.5 | -0.757 | 0.00899 | -0.045 | -84.123
-8 | -0.706 | 0.00846 | -0.046 | -83.456
-7.5 | -0.647 | 0.00808 | -0.047 | -80.035
-7 | -0.586 | 0.0078 | -0.048 | -75.225
-6.5 | -0.525 | 0.00755 | -0.048 | -69.595
-6 | -0.463 | 0.00731 | -0.049 | -63.366
-5.5 | -0.401 | 0.00713 | -0.05 | -56.174
-5 | -0.337 | 0.00669 | -0.051 | -50.471
-4.5 | -0.274 | 0.00652 | -0.051 | -42.037
-4 | -0.21 | 0.00637 | -0.052 | -32.974
-3.5 | -0.146 | 0.00624 | -0.053 | -23.37
-3 | -0.082 | 0.00608 | -0.054 | -13.423
-2.5 | -0.017 | 0.00586 | -0.054 | -2.929
-2 | 0.047 | 0.00569 | -0.055 | 8.325
-1.5 | 0.112 | 0.00563 | -0.056 | 19.904
-1 | 0.177 | 0.00561 | -0.056 | 31.508
-0.5 | 0.241 | 0.00556 | -0.057 | 43.403
0 | 0.306 | 0.00549 | -0.058 | 55.715
0.5 | 0.37 | 0.00555 | -0.059 | 66.776
1 | 0.435 | 0.00574 | -0.059 | 75.769
1.5 | 0.499 | 0.00595 | -0.06 | 83.994
2 | 0.564 | 0.00614 | -0.061 | 91.849
2.5 | 0.625 | 0.00638 | -0.061 | 98.09
3 | 0.689 | 0.00661 | -0.062 | 104.244
3.5 | 0.753 | 0.00686 | -0.063 | 109.675
4 | 0.816 | 0.00732 | -0.063 | 111.438
4.5 | 0.879 | 0.00773 | -0.064 | 113.686
5 | 0.937 | 0.00771 | -0.065 | 121.587
5.5 | 0.995 | 0.00874 | -0.065 | 113.814
6 | 1.053 | 0.00916 | -0.065 | 114.98
6.5 | 1.11 | 0.00957 | -0.066 | 115.913
7 | 1.165 | 0.0101 | -0.066 | 115.325
7.5 | 1.217 | 0.01117 | -0.067 | 108.917
8 | 1.269 | 0.01173 | -0.067 | 108.166
8.5 | 1.319 | 0.01231 | -0.068 | 107.166
9 | 1.367 | 0.01293 | -0.068 | 105.675
9.5 | 1.412 | 0.01363 | -0.069 | 103.614
10 | 1.453 | 0.01442 | -0.069 | 100.762
10.5 | 1.49 | 0.01523 | -0.07 | 97.844
11 | 1.523 | 0.01607 | -0.07 | 94.803
11.5 | 1.552 | 0.01705 | -0.071 | 91.031
12 | 1.576 | 0.01796 | -0.071 | 87.786
12.5 | 1.596 | 0.01905 | -0.071 | 83.765
13 | 1.609 | 0.02034 | -0.072 | 79.125
13.5 | 1.617 | 0.0218 | -0.072 | 74.152
14 | 1.613 | 0.02339 | -0.072 | 68.968
14.5 | 1.602 | 0.02515 | -0.073 | 63.702
15 | 1.584 | 0.02713 | -0.073 | 58.397
15.5 | 1.558 | 0.0295 | -0.073 | 52.826
16 | 1.526 | 0.03155 | -0.073 | 48.371
16.5 | 1.486 | 0.03455 | -0.073 | 43.008
17 | 1.44 | 0.03766 | -0.074 | 38.232
17.5 | 1.382 | 0.0416 | -0.074 | 33.226
18 | 1.314 | 0.047 | -0.073 | 27.95
18.5 | 1.242 | 0.05158 | -0.073 | 24.085

## 142. Re 18M Mach 0.25 (2)
BIGFOIL.COM POLAR EXPORT
NACA63-319 a=0.8
NACA63-319 a=0.8 |  |  |  | Cl Max: | 1.7395 | at alpha= | 20 | deg
XFOIL ncrit=9 |  |  |  | L/D Max: | 145 | at alpha= | 4 | deg
Re: | 18000000 |  |  | Cd Min: | 0.07343 | at alpha= | 20 | deg
Mach: | 0.25 |  |  | Cl=0 at alpha= | -2.3491 | deg
|  |  |  | @ Cl=0.1, Cd= | 0.0043231
|  |  |  | @ Cl=0.4, Cd= | 0.0042189
|  |  |  | @ Cl=0.6, Cd= | 0.0046352
alpha (deg) | Cl | Cd | Cm | Cl/Cd
-20 | -1.5082 | 0.04969 | -0.0803 | -30.3522
-19.5 | -1.5047 | 0.0447 | -0.0811 | -33.6622
-19 | -1.4955 | 0.04035 | -0.0814 | -37.0632
-18.5 | -1.4819 | 0.03655 | -0.0812 | -40.5445
-18 | -1.4671 | 0.033 | -0.0807 | -44.4576
-17.5 | -1.4512 | 0.02972 | -0.0799 | -48.8291
-17 | -1.4343 | 0.02681 | -0.0785 | -53.4987
-16.5 | -1.4187 | 0.024 | -0.0768 | -59.1125
-16 | -1.3983 | 0.02162 | -0.0748 | -64.6762
-15.5 | -1.3804 | 0.01923 | -0.0724 | -71.7837
-15 | -1.357 | 0.01726 | -0.0699 | -78.6211
-14.5 | -1.3299 | 0.0156 | -0.0673 | -85.25
-14 | -1.3023 | 0.0141 | -0.0645 | -92.3617
-13.5 | -1.2826 | 0.01267 | -0.0603 | -101.2313
-13 | -1.2645 | 0.0118 | -0.0542 | -107.161
-12.5 | -1.2189 | 0.01113 | -0.0521 | -109.5148
-12 | -1.1679 | 0.01057 | -0.0507 | -110.492
-11.5 | -1.1135 | 0.0101 | -0.0498 | -110.2475
-11 | -1.0571 | 0.00967 | -0.0492 | -109.3175
-10.5 | -1.0005 | 0.00921 | -0.0487 | -108.6319
-10 | -0.9421 | 0.00883 | -0.0485 | -106.6931
-9.5 | -0.8823 | 0.0085 | -0.0485 | -103.8
-9 | -0.8227 | 0.00816 | -0.0485 | -100.8211
-8.5 | -0.7621 | 0.00785 | -0.0488 | -97.0828
-8 | -0.7011 | 0.00757 | -0.0491 | -92.6156
-7.5 | -0.6397 | 0.00731 | -0.0496 | -87.5103
-7 | -0.5782 | 0.00705 | -0.0501 | -82.0142
-6.5 | -0.5164 | 0.00682 | -0.0507 | -75.7185
-6 | -0.4545 | 0.00657 | -0.0514 | -69.1781
-5.5 | -0.3927 | 0.00629 | -0.0521 | -62.4324
-5 | -0.3308 | 0.00601 | -0.0528 | -55.0416
-4.5 | -0.2685 | 0.00577 | -0.0537 | -46.5338
-4 | -0.206 | 0.00556 | -0.0546 | -37.0504
-3.5 | -0.1434 | 0.00532 | -0.0556 | -26.9549
-3 | -0.0811 | 0.00509 | -0.0565 | -15.9332
-2.5 | -0.0188 | 0.00472 | -0.0576 | -3.9831
-2 | 0.0435 | 0.00443 | -0.0587 | 9.8194
-1.5 | 0.1069 | 0.00431 | -0.0598 | 24.8028
-1 | 0.1701 | 0.00427 | -0.0608 | 39.8361
-0.5 | 0.2334 | 0.0042 | -0.062 | 55.5714
0 | 0.2968 | 0.00418 | -0.0631 | 71.0048
0.5 | 0.36 | 0.0042 | -0.0641 | 85.7143
1 | 0.4235 | 0.00423 | -0.0652 | 100.1182
1.5 | 0.4863 | 0.00433 | -0.0662 | 112.3095
2 | 0.5486 | 0.00446 | -0.0671 | 123.0045
2.5 | 0.6102 | 0.00467 | -0.0679 | 130.6638
3 | 0.6714 | 0.00489 | -0.0686 | 137.3006
3.5 | 0.7326 | 0.00511 | -0.0692 | 143.3659
4 | 0.7917 | 0.00546 | -0.0696 | 145
5 | 0.9014 | 0.00668 | -0.0689 | 134.9401
5.5 | 0.9572 | 0.00713 | -0.0686 | 134.2496
6 | 1.0134 | 0.00751 | -0.0683 | 134.9401
6.5 | 1.0677 | 0.00795 | -0.0677 | 134.3019
7 | 1.1199 | 0.00843 | -0.0666 | 132.847
7.5 | 1.169 | 0.00897 | -0.0651 | 130.3233
8 | 1.2147 | 0.00955 | -0.0629 | 127.1937
8.5 | 1.2558 | 0.01009 | -0.0599 | 124.4599
9 | 1.2809 | 0.01064 | -0.0539 | 120.3853
9.5 | 1.3117 | 0.01138 | -0.0495 | 115.2636
10 | 1.3438 | 0.01223 | -0.0457 | 109.8774
10.5 | 1.3774 | 0.01315 | -0.0423 | 104.7452
11 | 1.4084 | 0.01426 | -0.0388 | 98.7658
11.5 | 1.441 | 0.01544 | -0.0357 | 93.329
12 | 1.4704 | 0.01685 | -0.0326 | 87.2641
12.5 | 1.4979 | 0.01848 | -0.0295 | 81.0552
13 | 1.5235 | 0.02035 | -0.0265 | 74.8649
13.5 | 1.5489 | 0.02235 | -0.0238 | 69.302
14 | 1.5721 | 0.02465 | -0.0213 | 63.7769
14.5 | 1.5932 | 0.02725 | -0.0189 | 58.4661
15 | 1.6142 | 0.03002 | -0.0169 | 53.7708
15.5 | 1.6359 | 0.03288 | -0.0151 | 49.7536
16 | 1.654 | 0.03616 | -0.0135 | 45.7412
16.5 | 1.6698 | 0.03978 | -0.0121 | 41.9759
17 | 1.6826 | 0.04386 | -0.0111 | 38.363
17.5 | 1.698 | 0.04788 | -0.0104 | 35.4637
18 | 1.7118 | 0.05218 | -0.01 | 32.8057
18.5 | 1.7187 | 0.05705 | -0.0096 | 30.1262
19 | 1.7292 | 0.06181 | -0.0097 | 27.9761
19.5 | 1.7348 | 0.06748 | -0.0103 | 25.7084
20 | 1.7395 | 0.07343 | -0.0113 | 23.6892

## 143. Re 18M Mach 0.50 (1)
BIGFOIL.COM POLAR EXPORT
NACA63-319 a=0.8
NACA63-319 a=0.8 |  |  |  | Cl Max: | 1.446 | at alpha= | 9.5 | deg
JavaFoil+Calcfoil stall+Eppler ext transition |  |  |  | L/D Max: | 109.643 | at alpha= | 3 | deg
Re: | 18000000 |  |  | Cd Min: | 0.00577 | at alpha= | 0 | deg
Mach: | 0.5 |  |  | Cl=0 at alpha= | -2.3681 | deg
|  |  |  | @ Cl=0.1, Cd= | 0.0059413
|  |  |  | @ Cl=0.4, Cd= | 0.0058425
|  |  |  | @ Cl=0.6, Cd= | 0.0065775
alpha (deg) | Cl | Cd | Cm | Cl/Cd
-20 | -1.013 | 0.19216 | -0.021 | -5.269
-19.5 | -0.983 | 0.18771 | -0.021 | -5.237
-19 | -0.954 | 0.18476 | -0.021 | -5.161
-18.5 | -0.926 | 0.1755 | -0.021 | -5.279
-18 | -0.898 | 0.16267 | -0.022 | -5.52
-17.5 | -0.869 | 0.15371 | -0.022 | -5.655
-17 | -0.84 | 0.14999 | -0.022 | -5.598
-16.5 | -0.814 | 0.13256 | -0.023 | -6.143
-16 | -0.785 | 0.12631 | -0.023 | -6.212
-15.5 | -0.755 | 0.12167 | -0.023 | -6.202
-15 | -0.724 | 0.11759 | -0.023 | -6.16
-14.5 | -0.709 | 0.09495 | -0.027 | -7.463
-14 | -0.737 | 0.04676 | -0.036 | -15.758
-13.5 | -0.64 | 0.09494 | -0.024 | -6.741
-13 | -0.696 | 0.02998 | -0.039 | -23.211
-12.5 | -0.603 | 0.06855 | -0.032 | -8.803
-12 | -0.629 | 0.02975 | -0.041 | -21.147
-11.5 | -0.605 | 0.02382 | -0.042 | -25.405
-11 | -0.563 | 0.02832 | -0.042 | -19.896
-10.5 | -0.819 | 0.01992 | -0.044 | -41.134
-10 | -0.859 | 0.01729 | -0.045 | -49.687
-9.5 | -0.853 | 0.01531 | -0.046 | -55.709
-9 | -0.826 | 0.01394 | -0.047 | -59.249
-8.5 | -0.786 | 0.01288 | -0.048 | -60.998
-8 | -0.739 | 0.01184 | -0.049 | -62.371
-7.5 | -0.687 | 0.01089 | -0.051 | -63.062
-7 | -0.63 | 0.01002 | -0.052 | -62.845
-6.5 | -0.57 | 0.00925 | -0.053 | -61.652
-6 | -0.508 | 0.00851 | -0.054 | -59.728
-5.5 | -0.445 | 0.00796 | -0.056 | -55.934
-5 | -0.376 | 0.00763 | -0.057 | -49.267
-4.5 | -0.305 | 0.00707 | -0.057 | -43.185
-4 | -0.234 | 0.00685 | -0.058 | -34.245
-3.5 | -0.163 | 0.00665 | -0.059 | -24.506
-3 | -0.091 | 0.00645 | -0.06 | -14.124
-2.5 | -0.019 | 0.00619 | -0.061 | -3.101
-2 | 0.053 | 0.006 | -0.061 | 8.831
-1.5 | 0.125 | 0.00591 | -0.062 | 21.198
-1 | 0.197 | 0.00586 | -0.063 | 33.714
-0.5 | 0.27 | 0.00585 | -0.064 | 46.088
0 | 0.342 | 0.00577 | -0.065 | 59.27
0.5 | 0.414 | 0.00586 | -0.066 | 70.616
1 | 0.486 | 0.00601 | -0.066 | 80.943
1.5 | 0.558 | 0.00642 | -0.067 | 86.895
2 | 0.63 | 0.00669 | -0.068 | 94.251
2.5 | 0.698 | 0.00701 | -0.069 | 99.561
3 | 0.765 | 0.00697 | -0.069 | 109.643
3.5 | 0.832 | 0.00795 | -0.07 | 104.652
4 | 0.898 | 0.00857 | -0.07 | 104.813
4.5 | 0.964 | 0.00925 | -0.071 | 104.268
5 | 1.03 | 0.00997 | -0.071 | 103.322
5.5 | 1.094 | 0.01062 | -0.072 | 103.01
6 | 1.155 | 0.01126 | -0.072 | 102.637
6.5 | 1.215 | 0.01197 | -0.073 | 101.491
7 | 1.269 | 0.0136 | -0.073 | 93.286
7.5 | 1.32 | 0.01454 | -0.074 | 90.804
8 | 1.366 | 0.01549 | -0.074 | 88.164
8.5 | 1.405 | 0.01661 | -0.075 | 84.571
9 | 1.433 | 0.01798 | -0.075 | 79.688
9.5 | 1.446 | 0.01945 | -0.076 | 74.348
10 | 1.424 | 0.02123 | -0.076 | 67.08
10.5 | 1.338 | 0.02368 | -0.076 | 56.496
11 | 0.891 | 0.02942 | -0.076 | 30.273
11.5 | 0.921 | 0.03077 | -0.077 | 29.941
12 | 0.955 | 0.03049 | -0.077 | 31.313
12.5 | 0.98 | 0.03495 | -0.077 | 28.043
13 | 1.002 | 0.04075 | -0.077 | 24.603
13.5 | 1.038 | 0.0392 | -0.078 | 26.484
14 | 1.056 | 0.04776 | -0.077 | 22.117
14.5 | 0.969 | 0.1109 | -0.055 | 8.742

## 144. Re 18M Mach 0.50 (2)
BIGFOIL.COM POLAR EXPORT
NACA63-319 a=0.8
NACA63-319 a=0.8 |  |  |  | Cl Max: | 1.57 | at alpha= | 14.5 | deg
XFOIL ncrit=9 |  |  |  | L/D Max: | 160.489 | at alpha= | 4 | deg
Re: | 18000000 |  |  | Cd Min: | 0.17376 | at alpha= | 19.5 | deg
Mach: | 0.5 |  |  | Cl=0 at alpha= | -99 | deg
|  |  |  | @ Cl=0.1, Cd= | 0.00429
|  |  |  | @ Cl=0.4, Cd= | 0.0043362
|  |  |  | @ Cl=0.6, Cd= | 0.0045228
alpha (deg) | Cl | Cd | Cm | Cl/Cd
0 | 0.3434 | 0.00429 | -0.0712 | 80.0466
0.5 | 0.4169 | 0.00435 | -0.0723 | 95.8391
1 | 0.4911 | 0.0044 | -0.0735 | 111.6136
1.5 | 0.5647 | 0.00446 | -0.0746 | 126.6143
2 | 0.6378 | 0.00459 | -0.0755 | 138.9542
2.5 | 0.7105 | 0.00475 | -0.0762 | 149.5789
3 | 0.781 | 0.00505 | -0.0765 | 154.6535
3.5 | 0.8511 | 0.00535 | -0.0766 | 159.0841
4 | 0.9196 | 0.00573 | -0.0763 | 160.4887
4.5 | 0.9834 | 0.00626 | -0.0752 | 157.0927
5 | 1.0349 | 0.00717 | -0.072 | 144.3375
6 | 1.1215 | 0.0086 | -0.0622 | 130.407
6.5 | 1.1469 | 0.00953 | -0.0546 | 120.3463
7 | 1.1803 | 0.01061 | -0.0488 | 111.2441
7.5 | 1.2082 | 0.01212 | -0.0428 | 99.6865
8 | 1.2296 | 0.01411 | -0.0367 | 87.1439
8.5 | 1.2575 | 0.01615 | -0.0318 | 77.8638
9 | 1.2879 | 0.01828 | -0.0274 | 70.454
9.5 | 1.3205 | 0.0205 | -0.0235 | 64.4146
10 | 1.3532 | 0.02291 | -0.0199 | 59.0659
10.5 | 1.3825 | 0.02568 | -0.0163 | 53.8357
11 | 1.413 | 0.02857 | -0.013 | 49.4575
11.5 | 1.4388 | 0.03195 | -0.0099 | 45.0329
12 | 1.4667 | 0.03538 | -0.007 | 41.4556
12.5 | 1.4923 | 0.03918 | -0.0044 | 38.0883
13 | 1.5137 | 0.0435 | -0.0021 | 34.7977
13.5 | 1.5365 | 0.04795 | -0.0001 | 32.0438
14 | 1.5565 | 0.05284 | 0.0016 | 29.4569
14.5 | 1.57 | 0.05851 | 0.0029 | 26.833
15 | 1.5677 | 0.06583 | 0.0031 | 23.8144
15.5 | 1.5538 | 0.07456 | 0.0021 | 20.8396
16 | 1.5291 | 0.08486 | -0.0006 | 18.0191
16.5 | 1.4976 | 0.09645 | -0.0051 | 15.5272
17 | 1.4658 | 0.10867 | -0.0108 | 13.4885
17.5 | 1.4351 | 0.12134 | -0.0176 | 11.8271
18 | 1.3998 | 0.13514 | -0.026 | 10.3581
18.5 | 1.3725 | 0.14828 | -0.0346 | 9.2561
19 | 1.3505 | 0.16109 | -0.0434 | 8.3835
19.5 | 1.3315 | 0.17376 | -0.0524 | 7.6629

## 145. Re 20M Mach 0.00 (1)
BIGFOIL.COM POLAR EXPORT
NACA63-319 a=0.8
NACA63-319 a=0.8 |  |  |  | Cl Max: | 1.689 | at alpha= | 15.5 | deg
JavaFoil+Calcfoil stall+Eppler ext transition |  |  |  | L/D Max: | 129.379 | at alpha= | 6 | deg
Re: | 20000000 |  |  | Cd Min: | 0.00551 | at alpha= | -0.5 | deg
Mach: | 0 |  |  | Cl=0 at alpha= | -2.3651 | deg
|  |  |  | @ Cl=0.1, Cd= | 0.0056226
|  |  |  | @ Cl=0.4, Cd= | 0.0057023
|  |  |  | @ Cl=0.6, Cd= | 0.006231
alpha (deg) | Cl | Cd | Cm | Cl/Cd
-20 | -1.249 | 0.04883 | -0.025 | -25.583
-19.5 | -1.267 | 0.04406 | -0.026 | -28.756
-19 | -1.284 | 0.03904 | -0.027 | -32.879
-18.5 | -1.294 | 0.03607 | -0.027 | -35.859
-18 | -1.301 | 0.03315 | -0.028 | -39.236
-17.5 | -1.304 | 0.03066 | -0.029 | -42.542
-17 | -1.305 | 0.02795 | -0.03 | -46.682
-16.5 | -1.296 | 0.02583 | -0.03 | -50.171
-16 | -1.283 | 0.02391 | -0.031 | -53.656
-15.5 | -1.266 | 0.02207 | -0.032 | -57.343
-15 | -1.244 | 0.02049 | -0.033 | -60.699
-14.5 | -1.219 | 0.01906 | -0.034 | -63.97
-14 | -1.192 | 0.01764 | -0.034 | -67.582
-13.5 | -1.162 | 0.01651 | -0.035 | -70.392
-13 | -1.129 | 0.01531 | -0.036 | -73.759
-12.5 | -1.094 | 0.01423 | -0.037 | -76.847
-12 | -1.057 | 0.01319 | -0.037 | -80.137
-11.5 | -1.019 | 0.01207 | -0.038 | -84.455
-11 | -0.979 | 0.01106 | -0.039 | -88.566
-10.5 | -0.937 | 0.01025 | -0.04 | -91.395
-10 | -0.892 | 0.00964 | -0.041 | -92.528
-9.5 | -0.846 | 0.00906 | -0.042 | -93.359
-9 | -0.798 | 0.00851 | -0.043 | -93.778
-8.5 | -0.743 | 0.00823 | -0.044 | -90.308
-8 | -0.686 | 0.00792 | -0.045 | -86.6
-7.5 | -0.628 | 0.00769 | -0.045 | -81.666
-7 | -0.569 | 0.00746 | -0.046 | -76.267
-6.5 | -0.509 | 0.00723 | -0.047 | -70.434
-6 | -0.449 | 0.00705 | -0.048 | -63.698
-5.5 | -0.388 | 0.00686 | -0.048 | -56.578
-5 | -0.327 | 0.00649 | -0.049 | -50.394
-4.5 | -0.265 | 0.00634 | -0.05 | -41.891
-4 | -0.203 | 0.00621 | -0.05 | -32.755
-3.5 | -0.141 | 0.00614 | -0.051 | -23.031
-3 | -0.079 | 0.00598 | -0.052 | -13.226
-2.5 | -0.017 | 0.0058 | -0.053 | -2.869
-2 | 0.046 | 0.00564 | -0.053 | 8.131
-1.5 | 0.108 | 0.00562 | -0.054 | 19.296
-1 | 0.171 | 0.00553 | -0.055 | 30.908
-0.5 | 0.234 | 0.00551 | -0.055 | 42.348
0 | 0.296 | 0.00554 | -0.056 | 53.471
0.5 | 0.359 | 0.00557 | -0.057 | 64.431
1 | 0.421 | 0.00577 | -0.057 | 73.023
1.5 | 0.484 | 0.0059 | -0.058 | 81.946
2 | 0.546 | 0.00606 | -0.059 | 90.151
2.5 | 0.606 | 0.00625 | -0.059 | 96.902
3 | 0.668 | 0.00643 | -0.06 | 103.812
3.5 | 0.729 | 0.00674 | -0.061 | 108.148
4 | 0.791 | 0.00713 | -0.061 | 110.88
4.5 | 0.852 | 0.00746 | -0.062 | 114.227
5 | 0.913 | 0.00784 | -0.063 | 116.423
5.5 | 0.973 | 0.00826 | -0.063 | 117.812
6 | 1.026 | 0.00793 | -0.064 | 129.379
6.5 | 1.081 | 0.00895 | -0.064 | 120.819
7 | 1.136 | 0.00942 | -0.065 | 120.571
7.5 | 1.187 | 0.01032 | -0.065 | 115.023
8 | 1.239 | 0.01078 | -0.066 | 114.952
8.5 | 1.289 | 0.01124 | -0.066 | 114.684
9 | 1.338 | 0.01176 | -0.067 | 113.794
9.5 | 1.385 | 0.01232 | -0.067 | 112.408
10 | 1.428 | 0.01296 | -0.067 | 110.236
10.5 | 1.469 | 0.01362 | -0.068 | 107.905
11 | 1.508 | 0.01433 | -0.068 | 105.24
11.5 | 1.543 | 0.015 | -0.069 | 102.891
12 | 1.575 | 0.01579 | -0.069 | 99.798
12.5 | 1.604 | 0.01669 | -0.07 | 96.147
13 | 1.63 | 0.01761 | -0.07 | 92.582
13.5 | 1.653 | 0.01865 | -0.07 | 88.588
14 | 1.668 | 0.01979 | -0.071 | 84.319
14.5 | 1.679 | 0.021 | -0.071 | 79.962
15 | 1.687 | 0.02227 | -0.071 | 75.732
15.5 | 1.689 | 0.02378 | -0.072 | 71.023
16 | 1.687 | 0.02547 | -0.072 | 66.234
16.5 | 1.681 | 0.0271 | -0.072 | 62.041
17 | 1.671 | 0.02918 | -0.072 | 57.292
17.5 | 1.657 | 0.03107 | -0.073 | 53.316
18 | 1.637 | 0.0332 | -0.073 | 49.298
18.5 | 1.613 | 0.03575 | -0.073 | 45.113
19 | 1.586 | 0.03821 | -0.073 | 41.52
19.5 | 1.555 | 0.04212 | -0.073 | 36.912
20 | 1.523 | 0.04557 | -0.073 | 33.412

## 146. Re 20M Mach 0.00 (2)
BIGFOIL.COM POLAR EXPORT
NACA63-319 a=0.8
NACA63-319 a=0.8 |  |  |  | Cl Max: | 1.7921 | at alpha= | 20 | deg
XFOIL ncrit=9 |  |  |  | L/D Max: | 138.81 | at alpha= | 4 | deg
Re: | 20000000 |  |  | Cd Min: | 0.05218 | at alpha= | 20 | deg
Mach: | 0 |  |  | Cl=0 at alpha= | -2.3551 | deg
|  |  |  | @ Cl=0.1, Cd= | 0.0043445
|  |  |  | @ Cl=0.4, Cd= | 0.0042134
|  |  |  | @ Cl=0.6, Cd= | 0.004719
alpha (deg) | Cl | Cd | Cm | Cl/Cd
-20 | -1.568 | 0.03248 | -0.0681 | -48.2759
-19.5 | -1.5548 | 0.02946 | -0.0676 | -52.7766
-19 | -1.5395 | 0.0268 | -0.0669 | -57.444
-18.5 | -1.5218 | 0.02446 | -0.0658 | -62.2159
-18 | -1.5038 | 0.02223 | -0.0645 | -67.6473
-17.5 | -1.4853 | 0.02014 | -0.0629 | -73.7488
-17 | -1.4656 | 0.01825 | -0.0611 | -80.3068
-16.5 | -1.4465 | 0.01644 | -0.0589 | -87.9866
-16 | -1.4226 | 0.01499 | -0.0567 | -94.9033
-15.5 | -1.401 | 0.01363 | -0.0539 | -102.788
-15 | -1.3939 | 0.01252 | -0.0479 | -111.3339
-14.5 | -1.3599 | 0.01195 | -0.0452 | -113.7992
-14 | -1.3165 | 0.01142 | -0.0439 | -115.2802
-13.5 | -1.2712 | 0.01086 | -0.043 | -117.0534
-13 | -1.2226 | 0.01036 | -0.0424 | -118.0116
-12.5 | -1.1713 | 0.00996 | -0.0423 | -117.6004
-12 | -1.1184 | 0.0096 | -0.0423 | -116.5
-11.5 | -1.0648 | 0.00923 | -0.0424 | -115.3629
-11 | -1.0107 | 0.00886 | -0.0426 | -114.0745
-10.5 | -0.9554 | 0.00852 | -0.0429 | -112.1362
-10 | -0.8991 | 0.00826 | -0.0434 | -108.8499
-9.5 | -0.8426 | 0.00795 | -0.0439 | -105.9874
-9 | -0.7855 | 0.00768 | -0.0444 | -102.2786
-8.5 | -0.7277 | 0.00744 | -0.0451 | -97.8091
-8 | -0.6699 | 0.00718 | -0.0458 | -93.3008
-7.5 | -0.6114 | 0.00698 | -0.0465 | -87.5931
-7 | -0.5527 | 0.00675 | -0.0473 | -81.8815
-6.5 | -0.4938 | 0.00655 | -0.0481 | -75.3893
-6 | -0.4347 | 0.00633 | -0.0489 | -68.673
-5.5 | -0.3757 | 0.00609 | -0.0498 | -61.6913
-5 | -0.3165 | 0.00582 | -0.0507 | -54.3814
-4.5 | -0.2568 | 0.00563 | -0.0516 | -45.6128
-4 | -0.1969 | 0.00544 | -0.0526 | -36.1949
-3.5 | -0.137 | 0.00523 | -0.0535 | -26.195
-3 | -0.077 | 0.00504 | -0.0545 | -15.2778
-2.5 | -0.0173 | 0.00471 | -0.0556 | -3.673
-2 | 0.0424 | 0.00443 | -0.0566 | 9.5711
-1 | 0.1636 | 0.00425 | -0.0588 | 38.4941
-0.5 | 0.224 | 0.00419 | -0.0598 | 53.4606
0 | 0.2849 | 0.00415 | -0.0609 | 68.6506
0.5 | 0.3454 | 0.00415 | -0.062 | 83.2289
1 | 0.4057 | 0.00422 | -0.0629 | 96.1374
1.5 | 0.4658 | 0.00431 | -0.0639 | 108.0742
2 | 0.525 | 0.00451 | -0.0648 | 116.408
2.5 | 0.5843 | 0.00466 | -0.0656 | 125.3863
3 | 0.6428 | 0.00488 | -0.0663 | 131.7213
3.5 | 0.7007 | 0.00516 | -0.067 | 135.7946
4 | 0.7579 | 0.00546 | -0.0675 | 138.8095
4.5 | 0.811 | 0.00608 | -0.0674 | 133.3882
5 | 0.8653 | 0.00654 | -0.0675 | 132.3089
5.5 | 0.9208 | 0.00686 | -0.0678 | 134.2274
6 | 0.975 | 0.00725 | -0.0678 | 134.4828
6.5 | 1.0288 | 0.0076 | -0.0678 | 135.3684
7 | 1.0813 | 0.008 | -0.0675 | 135.1625
7.5 | 1.1319 | 0.00845 | -0.067 | 133.9527
8 | 1.1811 | 0.00892 | -0.0662 | 132.4103
8.5 | 1.2292 | 0.00936 | -0.0652 | 131.3248
9 | 1.2763 | 0.00979 | -0.0641 | 130.3677
9.5 | 1.3214 | 0.0102 | -0.0626 | 129.549
10 | 1.3553 | 0.01064 | -0.059 | 127.3778
10.5 | 1.3823 | 0.01118 | -0.0543 | 123.6404
11 | 1.4112 | 0.01188 | -0.0505 | 118.7879
11.5 | 1.4432 | 0.01261 | -0.0474 | 114.4489
12 | 1.4734 | 0.01349 | -0.0444 | 109.2216
12.5 | 1.5027 | 0.01451 | -0.0414 | 103.5631
13 | 1.5312 | 0.01565 | -0.0386 | 97.8403
13.5 | 1.557 | 0.017 | -0.0357 | 91.5882
14 | 1.5826 | 0.01847 | -0.0331 | 85.6849
14.5 | 1.608 | 0.02006 | -0.0308 | 80.1595
15 | 1.6295 | 0.02197 | -0.0283 | 74.1693
15.5 | 1.652 | 0.02395 | -0.0263 | 68.977
16 | 1.6731 | 0.02615 | -0.0244 | 63.9809
16.5 | 1.6917 | 0.02867 | -0.0226 | 59.0059
17 | 1.7088 | 0.03142 | -0.021 | 54.3857
17.5 | 1.7258 | 0.03433 | -0.0198 | 50.2709
18 | 1.7421 | 0.03742 | -0.0188 | 46.5553
19 | 1.7722 | 0.04387 | -0.0172 | 40.3966
19.5 | 1.7847 | 0.04769 | -0.0169 | 37.4229
20 | 1.7921 | 0.05218 | -0.0168 | 34.3446

## 147. Re 20M Mach 0.10 (1)
BIGFOIL.COM POLAR EXPORT
NACA63-319 a=0.8
NACA63-319 a=0.8 |  |  |  | Cl Max: | 1.677 | at alpha= | 15 | deg
JavaFoil+Calcfoil stall+Eppler ext transition |  |  |  | L/D Max: | 128.767 | at alpha= | 6 | deg
Re: | 20000000 |  |  | Cd Min: | 0.00553 | at alpha= | -1 | deg
Mach: | 0.1 |  |  | Cl=0 at alpha= | -2.3651 | deg
|  |  |  | @ Cl=0.1, Cd= | 0.0056229
|  |  |  | @ Cl=0.4, Cd= | 0.005687
|  |  |  | @ Cl=0.6, Cd= | 0.0062275
alpha (deg) | Cl | Cd | Cm | Cl/Cd
-20 | -1.207 | 0.05376 | -0.025 | -22.443
-19.5 | -1.232 | 0.04634 | -0.026 | -26.594
-19 | -1.253 | 0.04088 | -0.027 | -30.656
-18.5 | -1.268 | 0.03757 | -0.028 | -33.742
-18 | -1.279 | 0.03444 | -0.028 | -37.129
-17.5 | -1.286 | 0.03177 | -0.029 | -40.466
-17 | -1.29 | 0.02889 | -0.03 | -44.635
-16.5 | -1.283 | 0.02665 | -0.031 | -48.142
-16 | -1.273 | 0.0246 | -0.031 | -51.754
-15.5 | -1.258 | 0.02266 | -0.032 | -55.489
-15 | -1.238 | 0.02103 | -0.033 | -58.854
-14.5 | -1.215 | 0.01952 | -0.034 | -62.239
-14 | -1.189 | 0.01809 | -0.034 | -65.737
-13.5 | -1.16 | 0.01697 | -0.035 | -68.321
-13 | -1.128 | 0.01573 | -0.036 | -71.734
-12.5 | -1.094 | 0.01449 | -0.037 | -75.527
-12 | -1.058 | 0.01349 | -0.038 | -78.385
-11.5 | -1.02 | 0.01234 | -0.039 | -82.654
-11 | -0.98 | 0.01134 | -0.039 | -86.421
-10.5 | -0.938 | 0.01043 | -0.04 | -89.949
-10 | -0.893 | 0.00982 | -0.041 | -90.972
-9.5 | -0.846 | 0.00894 | -0.042 | -94.642
-9 | -0.802 | 0.00864 | -0.043 | -92.779
-8.5 | -0.746 | 0.00827 | -0.044 | -90.235
-8 | -0.689 | 0.00803 | -0.045 | -85.837
-7.5 | -0.631 | 0.00772 | -0.046 | -81.747
-7 | -0.572 | 0.00753 | -0.046 | -75.968
-6.5 | -0.512 | 0.00724 | -0.047 | -70.739
-6 | -0.451 | 0.00706 | -0.048 | -63.934
-5.5 | -0.39 | 0.00691 | -0.049 | -56.434
-5 | -0.329 | 0.00648 | -0.049 | -50.678
-4.5 | -0.267 | 0.00638 | -0.05 | -41.835
-4 | -0.205 | 0.00625 | -0.051 | -32.731
-3.5 | -0.142 | 0.00614 | -0.051 | -23.139
-3 | -0.079 | 0.00598 | -0.052 | -13.283
-2.5 | -0.017 | 0.00582 | -0.053 | -2.872
-2 | 0.046 | 0.00564 | -0.054 | 8.174
-1.5 | 0.109 | 0.00562 | -0.054 | 19.386
-1 | 0.172 | 0.00553 | -0.055 | 31.079
-0.5 | 0.235 | 0.00554 | -0.056 | 42.339
0 | 0.298 | 0.00554 | -0.056 | 53.723
0.5 | 0.36 | 0.00556 | -0.057 | 64.771
1 | 0.423 | 0.00576 | -0.058 | 73.416
1.5 | 0.486 | 0.0059 | -0.058 | 82.404
2 | 0.549 | 0.0061 | -0.059 | 89.892
2.5 | 0.609 | 0.00625 | -0.06 | 97.338
3 | 0.671 | 0.00644 | -0.06 | 104.212
3.5 | 0.733 | 0.00681 | -0.061 | 107.638
4 | 0.795 | 0.00714 | -0.062 | 111.247
4.5 | 0.856 | 0.0075 | -0.062 | 114.171
5 | 0.917 | 0.00795 | -0.063 | 115.393
5.5 | 0.977 | 0.00829 | -0.064 | 117.907
6 | 1.03 | 0.008 | -0.064 | 128.767
6.5 | 1.086 | 0.00902 | -0.064 | 120.392
7 | 1.14 | 0.0095 | -0.065 | 120.006
7.5 | 1.192 | 0.01043 | -0.065 | 114.303
8 | 1.244 | 0.01088 | -0.066 | 114.287
8.5 | 1.294 | 0.01137 | -0.066 | 113.841
9 | 1.343 | 0.01192 | -0.067 | 112.695
9.5 | 1.39 | 0.01247 | -0.067 | 111.459
10 | 1.433 | 0.01312 | -0.068 | 109.178
10.5 | 1.473 | 0.01384 | -0.068 | 106.448
11 | 1.511 | 0.01453 | -0.069 | 103.966
11.5 | 1.545 | 0.01527 | -0.069 | 101.191
12 | 1.577 | 0.01609 | -0.069 | 97.985
12.5 | 1.605 | 0.01696 | -0.07 | 94.622
13 | 1.629 | 0.01792 | -0.07 | 90.927
13.5 | 1.65 | 0.01906 | -0.071 | 86.571
14 | 1.663 | 0.02018 | -0.071 | 82.419
14.5 | 1.672 | 0.02154 | -0.071 | 77.615
15 | 1.677 | 0.0228 | -0.072 | 73.547
15.5 | 1.676 | 0.02441 | -0.072 | 68.632
16 | 1.67 | 0.02618 | -0.072 | 63.796
16.5 | 1.661 | 0.02789 | -0.072 | 59.568
17 | 1.647 | 0.03007 | -0.073 | 54.776
17.5 | 1.628 | 0.03208 | -0.073 | 50.752
18 | 1.604 | 0.03433 | -0.073 | 46.709
18.5 | 1.575 | 0.03707 | -0.073 | 42.474
19 | 1.543 | 0.04017 | -0.073 | 38.401
19.5 | 1.506 | 0.04432 | -0.073 | 33.981
20 | 1.468 | 0.04844 | -0.073 | 30.303

## 148. Re 20M Mach 0.10 (2)
BIGFOIL.COM POLAR EXPORT
NACA63-319 a=0.8
NACA63-319 a=0.8 |  |  |  | Cl Max: | 1.7843 | at alpha= | 20 | deg
XFOIL ncrit=9 |  |  |  | L/D Max: | 139.47 | at alpha= | 4 | deg
Re: | 20000000 |  |  | Cd Min: | 0.05533 | at alpha= | 20 | deg
Mach: | 0.1 |  |  | Cl=0 at alpha= | -2.3546 | deg
|  |  |  | @ Cl=0.1, Cd= | 0.0043454
|  |  |  | @ Cl=0.4, Cd= | 0.0042189
|  |  |  | @ Cl=0.6, Cd= | 0.0047061
alpha (deg) | Cl | Cd | Cm | Cl/Cd
-20 | -1.5628 | 0.03465 | -0.0705 | -45.1025
-19.5 | -1.5509 | 0.03134 | -0.0701 | -49.4863
-19 | -1.5352 | 0.0285 | -0.0695 | -53.8667
-18.5 | -1.5182 | 0.02597 | -0.0685 | -58.4598
-18 | -1.5001 | 0.0236 | -0.0673 | -63.5636
-17.5 | -1.482 | 0.02137 | -0.0658 | -69.3496
-17 | -1.4632 | 0.01933 | -0.064 | -75.6958
-16.5 | -1.4441 | 0.01739 | -0.0618 | -83.042
-16 | -1.4207 | 0.01579 | -0.0597 | -89.9747
-15.5 | -1.3982 | 0.0143 | -0.0571 | -97.7762
-15 | -1.3785 | 0.01301 | -0.0537 | -105.957
-14.5 | -1.3658 | 0.01219 | -0.0476 | -112.0427
-14 | -1.3238 | 0.01164 | -0.046 | -113.7285
-13.5 | -1.279 | 0.01106 | -0.0447 | -115.642
-13 | -1.2312 | 0.01052 | -0.0439 | -117.0342
-12.5 | -1.18 | 0.01009 | -0.0435 | -116.9475
-12 | -1.1269 | 0.0097 | -0.0434 | -116.1753
-11.5 | -1.0728 | 0.00933 | -0.0434 | -114.9839
-11 | -1.0182 | 0.00896 | -0.0435 | -113.6384
-10.5 | -0.9628 | 0.00859 | -0.0437 | -112.0838
-10 | -0.906 | 0.00832 | -0.0441 | -108.8942
-9.5 | -0.8488 | 0.00802 | -0.0445 | -105.8354
-9 | -0.7914 | 0.00772 | -0.045 | -102.513
-8.5 | -0.7331 | 0.00749 | -0.0456 | -97.8772
-8 | -0.6748 | 0.00722 | -0.0462 | -93.4626
-7.5 | -0.6158 | 0.00702 | -0.047 | -87.7208
-7 | -0.5567 | 0.00678 | -0.0477 | -82.1091
-6.5 | -0.4974 | 0.00658 | -0.0485 | -75.5927
-5.5 | -0.3784 | 0.0061 | -0.0501 | -62.0328
-5 | -0.3187 | 0.00584 | -0.051 | -54.5719
-4.5 | -0.2586 | 0.00564 | -0.0519 | -45.8511
-4 | -0.1983 | 0.00545 | -0.0529 | -36.3853
-3.5 | -0.138 | 0.00524 | -0.0538 | -26.3359
-3 | -0.0776 | 0.00505 | -0.0548 | -15.3663
-2.5 | -0.0175 | 0.00471 | -0.0559 | -3.7155
-2 | 0.0427 | 0.00443 | -0.0569 | 9.6388
-1 | 0.1646 | 0.00425 | -0.0591 | 38.7294
-0.5 | 0.2255 | 0.00419 | -0.0602 | 53.8186
0 | 0.2867 | 0.00415 | -0.0612 | 69.0843
0.5 | 0.3477 | 0.00415 | -0.0623 | 83.7831
1 | 0.4084 | 0.00423 | -0.0633 | 96.5485
1.5 | 0.4689 | 0.00431 | -0.0643 | 108.7935
2 | 0.5286 | 0.0045 | -0.0651 | 117.4667
2.5 | 0.5882 | 0.00466 | -0.0659 | 126.2232
3 | 0.6471 | 0.00489 | -0.0667 | 132.3313
3.5 | 0.7054 | 0.00516 | -0.0673 | 136.7054
4 | 0.7629 | 0.00547 | -0.0678 | 139.4698
4.5 | 0.8163 | 0.00609 | -0.0677 | 134.0394
5 | 0.8709 | 0.00656 | -0.0677 | 132.7591
5.5 | 0.9266 | 0.00689 | -0.0679 | 134.4848
6 | 0.981 | 0.00728 | -0.0679 | 134.7527
6.5 | 1.035 | 0.00764 | -0.0678 | 135.4712
7 | 1.0878 | 0.00805 | -0.0675 | 135.1304
7.5 | 1.1383 | 0.00851 | -0.0668 | 133.7603
8 | 1.1873 | 0.009 | -0.0659 | 131.9222
8.5 | 1.2349 | 0.00946 | -0.0647 | 130.5391
9 | 1.2816 | 0.00989 | -0.0633 | 129.5854
9.5 | 1.3259 | 0.01031 | -0.0616 | 128.6033
10 | 1.352 | 0.01079 | -0.0564 | 125.3012
10.5 | 1.3819 | 0.01139 | -0.0523 | 121.3257
11 | 1.4117 | 0.01214 | -0.0487 | 116.285
11.5 | 1.4445 | 0.01292 | -0.0457 | 111.8034
12 | 1.4738 | 0.0139 | -0.0425 | 106.0288
12.5 | 1.5031 | 0.01499 | -0.0395 | 100.2735
13 | 1.5316 | 0.0162 | -0.0367 | 94.5432
13.5 | 1.5582 | 0.01761 | -0.0339 | 88.4838
14 | 1.5829 | 0.01922 | -0.0312 | 82.3569
14.5 | 1.6069 | 0.02098 | -0.0288 | 76.592
15 | 1.6279 | 0.02303 | -0.0263 | 70.6861
15.5 | 1.6513 | 0.0251 | -0.0244 | 65.7888
16 | 1.6728 | 0.02739 | -0.0225 | 61.0734
16.5 | 1.6911 | 0.03005 | -0.0208 | 56.2762
17 | 1.7068 | 0.03305 | -0.0193 | 51.643
17.5 | 1.723 | 0.03619 | -0.0181 | 47.6098
18 | 1.7393 | 0.03942 | -0.0171 | 44.1223
18.5 | 1.7534 | 0.04287 | -0.0163 | 40.9004
19 | 1.7678 | 0.04631 | -0.0157 | 38.1732
19.5 | 1.7788 | 0.05045 | -0.0155 | 35.2587
20 | 1.7843 | 0.05533 | -0.0155 | 32.2483

## 149. Re 20M Mach 0.25 (1)
BIGFOIL.COM POLAR EXPORT
NACA63-319 a=0.8
NACA63-319 a=0.8 |  |  |  | Cl Max: | 1.618 | at alpha= | 13.5 | deg
JavaFoil+Calcfoil stall+Eppler ext transition |  |  |  | L/D Max: | 117.457 | at alpha= | 6.5 | deg
Re: | 20000000 |  |  | Cd Min: | 0.00556 | at alpha= | -0.5 | deg
Mach: | 0.25 |  |  | Cl=0 at alpha= | -2.3672 | deg
|  |  |  | @ Cl=0.1, Cd= | 0.0056811
|  |  |  | @ Cl=0.4, Cd= | 0.0057115
|  |  |  | @ Cl=0.6, Cd= | 0.0063298
alpha (deg) | Cl | Cd | Cm | Cl/Cd
-20 | -0.823 | 0.13215 | -0.02 | -6.231
-19.5 | -0.904 | 0.09451 | -0.024 | -9.569
-19 | -0.972 | 0.07375 | -0.025 | -13.179
-18.5 | -1.034 | 0.05742 | -0.027 | -18.006
-18 | -1.089 | 0.04518 | -0.028 | -24.093
-17.5 | -1.127 | 0.04052 | -0.029 | -27.812
-17 | -1.159 | 0.0365 | -0.03 | -31.738
-16.5 | -1.175 | 0.03305 | -0.031 | -35.56
-16 | -1.186 | 0.02955 | -0.032 | -40.142
-15.5 | -1.187 | 0.02695 | -0.033 | -44.042
-15 | -1.182 | 0.02462 | -0.033 | -48.019
-14.5 | -1.173 | 0.02247 | -0.034 | -52.206
-14 | -1.158 | 0.02071 | -0.035 | -55.937
-13.5 | -1.139 | 0.01898 | -0.036 | -60.04
-13 | -1.116 | 0.01756 | -0.037 | -63.516
-12.5 | -1.088 | 0.01622 | -0.038 | -67.066
-12 | -1.056 | 0.01504 | -0.038 | -70.233
-11.5 | -1.021 | 0.01391 | -0.039 | -73.386
-11 | -0.983 | 0.01275 | -0.04 | -77.148
-10.5 | -0.944 | 0.01164 | -0.041 | -81.068
-10 | -0.901 | 0.01083 | -0.042 | -83.177
-9.5 | -0.855 | 0.01003 | -0.043 | -85.311
-9 | -0.807 | 0.00943 | -0.044 | -85.544
-8.5 | -0.763 | 0.00863 | -0.045 | -88.397
-8 | -0.706 | 0.00834 | -0.046 | -84.666
-7.5 | -0.647 | 0.00797 | -0.047 | -81.14
-7 | -0.586 | 0.0077 | -0.048 | -76.146
-6.5 | -0.525 | 0.0075 | -0.048 | -70.064
-6 | -0.463 | 0.00726 | -0.049 | -63.836
-5.5 | -0.401 | 0.00705 | -0.05 | -56.839
-5 | -0.337 | 0.00664 | -0.051 | -50.814
-4.5 | -0.274 | 0.00644 | -0.051 | -42.521
-4 | -0.21 | 0.00631 | -0.052 | -33.288
-3.5 | -0.146 | 0.00625 | -0.053 | -23.349
-3 | -0.082 | 0.00604 | -0.054 | -13.509
-2.5 | -0.017 | 0.00589 | -0.054 | -2.919
-2 | 0.047 | 0.00573 | -0.055 | 8.277
-1.5 | 0.112 | 0.00567 | -0.056 | 19.753
-1 | 0.177 | 0.00561 | -0.056 | 31.469
-0.5 | 0.241 | 0.00556 | -0.057 | 43.352
0 | 0.306 | 0.00559 | -0.058 | 54.743
0.5 | 0.37 | 0.00561 | -0.059 | 66.01
1 | 0.435 | 0.00583 | -0.059 | 74.59
1.5 | 0.499 | 0.00597 | -0.06 | 83.608
2 | 0.564 | 0.0062 | -0.061 | 90.9
2.5 | 0.625 | 0.00642 | -0.061 | 97.389
3 | 0.689 | 0.0066 | -0.062 | 104.432
3.5 | 0.753 | 0.00696 | -0.063 | 108.083
4 | 0.816 | 0.00737 | -0.063 | 110.783
4.5 | 0.879 | 0.00777 | -0.064 | 113.151
5 | 0.942 | 0.00829 | -0.065 | 113.657
5.5 | 0.996 | 0.00867 | -0.065 | 114.876
6 | 1.054 | 0.00904 | -0.066 | 116.555
6.5 | 1.11 | 0.00945 | -0.066 | 117.457
7 | 1.165 | 0.0103 | -0.066 | 113.09
7.5 | 1.218 | 0.01099 | -0.067 | 110.78
8 | 1.27 | 0.01154 | -0.067 | 110.081
8.5 | 1.32 | 0.0121 | -0.068 | 109.089
9 | 1.368 | 0.01269 | -0.068 | 107.811
9.5 | 1.413 | 0.01341 | -0.069 | 105.419
10 | 1.454 | 0.01413 | -0.069 | 102.879
10.5 | 1.491 | 0.01492 | -0.07 | 99.94
11 | 1.524 | 0.01581 | -0.07 | 96.426
11.5 | 1.553 | 0.0167 | -0.071 | 92.981
12 | 1.578 | 0.01761 | -0.071 | 89.598
12.5 | 1.597 | 0.01865 | -0.072 | 85.606
13 | 1.61 | 0.02001 | -0.072 | 80.461
13.5 | 1.618 | 0.0215 | -0.072 | 75.246
14 | 1.615 | 0.02298 | -0.073 | 70.272
14.5 | 1.604 | 0.02474 | -0.073 | 64.814
15 | 1.586 | 0.02651 | -0.073 | 59.824
15.5 | 1.56 | 0.02883 | -0.073 | 54.122
16 | 1.528 | 0.03082 | -0.073 | 49.58
16.5 | 1.488 | 0.03375 | -0.074 | 44.078
17 | 1.441 | 0.03676 | -0.074 | 39.214
17.5 | 1.383 | 0.04106 | -0.074 | 33.683
18 | 1.316 | 0.04571 | -0.073 | 28.781
18.5 | 1.244 | 0.05037 | -0.073 | 24.7

## 150. Re 20M Mach 0.25 (2)
BIGFOIL.COM POLAR EXPORT
NACA63-319 a=0.8
NACA63-319 a=0.8 |  |  |  | Cl Max: | 1.7518 | at alpha= | 20 | deg
XFOIL ncrit=9 |  |  |  | L/D Max: | 144.153 | at alpha= | 4 | deg
Re: | 20000000 |  |  | Cd Min: | 0.07202 | at alpha= | 20 | deg
Mach: | 0.25 |  |  | Cl=0 at alpha= | -2.3519 | deg
|  |  |  | @ Cl=0.1, Cd= | 0.004334
|  |  |  | @ Cl=0.4, Cd= | 0.0042105
|  |  |  | @ Cl=0.6, Cd= | 0.0046548
alpha (deg) | Cl | Cd | Cm | Cl/Cd
-20 | -1.5252 | 0.04828 | -0.0807 | -31.5907
-19.5 | -1.5181 | 0.04362 | -0.0813 | -34.8028
-19 | -1.5091 | 0.0393 | -0.0815 | -38.3995
-18.5 | -1.4971 | 0.03537 | -0.0814 | -42.3268
-18 | -1.4826 | 0.03185 | -0.0808 | -46.5495
-17.5 | -1.4643 | 0.02883 | -0.0798 | -50.7908
-17 | -1.4468 | 0.02604 | -0.0783 | -55.5607
-16.5 | -1.4292 | 0.02338 | -0.0765 | -61.1292
-16 | -1.4086 | 0.02104 | -0.0744 | -66.9487
-15.5 | -1.3891 | 0.01877 | -0.072 | -74.0064
-15 | -1.3679 | 0.01671 | -0.0693 | -81.8612
-14.5 | -1.3411 | 0.01506 | -0.0666 | -89.0505
-14 | -1.3143 | 0.01359 | -0.0636 | -96.7108
-13.5 | -1.305 | 0.01226 | -0.0575 | -106.4437
-13 | -1.2701 | 0.01158 | -0.0536 | -109.6805
-12.5 | -1.223 | 0.01094 | -0.0517 | -111.7916
-12 | -1.1716 | 0.01038 | -0.0503 | -112.8709
-11.5 | -1.1167 | 0.00991 | -0.0494 | -112.6842
-11 | -1.0597 | 0.00951 | -0.0489 | -111.4301
-10.5 | -1.0024 | 0.00907 | -0.0485 | -110.5182
-10 | -0.9439 | 0.00868 | -0.0483 | -108.7442
-9.5 | -0.8841 | 0.00836 | -0.0483 | -105.7536
-9 | -0.8239 | 0.00803 | -0.0484 | -102.6027
-8.5 | -0.7633 | 0.00773 | -0.0487 | -98.7451
-8 | -0.702 | 0.00746 | -0.049 | -94.1019
-7.5 | -0.6407 | 0.0072 | -0.0495 | -88.9861
-7 | -0.5789 | 0.00695 | -0.05 | -83.295
-6.5 | -0.5169 | 0.00674 | -0.0507 | -76.6914
-6 | -0.4549 | 0.00649 | -0.0513 | -70.0924
-5.5 | -0.393 | 0.00624 | -0.0521 | -62.9808
-5 | -0.3312 | 0.00592 | -0.0528 | -55.9459
-4.5 | -0.2686 | 0.00574 | -0.0537 | -46.7944
-4 | -0.206 | 0.00551 | -0.0546 | -37.3866
-3.5 | -0.1435 | 0.0053 | -0.0555 | -27.0755
-3 | -0.0807 | 0.00508 | -0.0566 | -15.8858
-2.5 | -0.0186 | 0.00474 | -0.0576 | -3.9241
-1.5 | 0.107 | 0.00431 | -0.0598 | 24.826
-1 | 0.1704 | 0.00425 | -0.0609 | 40.0941
-0.5 | 0.2335 | 0.00421 | -0.062 | 55.4632
0 | 0.297 | 0.00416 | -0.0631 | 71.3942
0.5 | 0.3602 | 0.00416 | -0.0642 | 86.5865
1 | 0.4233 | 0.00424 | -0.0652 | 99.8349
1.5 | 0.486 | 0.00433 | -0.0662 | 112.2402
2 | 0.5485 | 0.00447 | -0.0671 | 122.7069
2.5 | 0.6098 | 0.00469 | -0.0678 | 130.0213
3 | 0.6709 | 0.00491 | -0.0685 | 136.6395
3.5 | 0.7319 | 0.00515 | -0.0692 | 142.1165
4 | 0.7914 | 0.00549 | -0.0696 | 144.153
4.5 | 0.8464 | 0.00611 | -0.0693 | 138.527
5 | 0.9016 | 0.00666 | -0.0689 | 135.3754
5.5 | 0.9582 | 0.00706 | -0.0688 | 135.7224
6 | 1.014 | 0.00748 | -0.0684 | 135.5615
6.5 | 1.0687 | 0.00789 | -0.0678 | 135.4499
7 | 1.1221 | 0.00833 | -0.067 | 134.7059
8 | 1.218 | 0.00943 | -0.0634 | 129.1622
8.5 | 1.2617 | 0.00996 | -0.0609 | 126.6767
9 | 1.2872 | 0.01048 | -0.0549 | 122.8244
9.5 | 1.3181 | 0.01117 | -0.0504 | 118.0036
10 | 1.3517 | 0.01195 | -0.0467 | 113.113
10.5 | 1.384 | 0.01288 | -0.0431 | 107.4534
11 | 1.4175 | 0.01388 | -0.0398 | 102.1254
11.5 | 1.4484 | 0.01508 | -0.0365 | 96.0477
12 | 1.4776 | 0.01648 | -0.0332 | 89.6602
12.5 | 1.5068 | 0.018 | -0.0302 | 83.7111
13 | 1.5315 | 0.01987 | -0.0271 | 77.076
13.5 | 1.5581 | 0.02179 | -0.0244 | 71.5053
14 | 1.5801 | 0.0241 | -0.0217 | 65.5643
14.5 | 1.6038 | 0.02649 | -0.0194 | 60.5436
15 | 1.6252 | 0.02921 | -0.0173 | 55.6385
15.5 | 1.6457 | 0.03211 | -0.0154 | 51.2519
16 | 1.6622 | 0.03547 | -0.0137 | 46.8621
16.5 | 1.6794 | 0.03896 | -0.0123 | 43.1057
17 | 1.6966 | 0.0426 | -0.0112 | 39.8263
17.5 | 1.7129 | 0.04648 | -0.0104 | 36.8524
18 | 1.7268 | 0.05071 | -0.0099 | 34.0525
18.5 | 1.7293 | 0.05626 | -0.0098 | 30.7376
19.5 | 1.7452 | 0.06633 | -0.01 | 26.3109
20 | 1.7518 | 0.07202 | -0.0109 | 24.3238

## 151. Re 20M Mach 0.50 (1)
BIGFOIL.COM POLAR EXPORT
NACA63-319 a=0.8
NACA63-319 a=0.8 |  |  |  | Cl Max: | 1.447 | at alpha= | 9.5 | deg
JavaFoil+Calcfoil stall+Eppler ext transition |  |  |  | L/D Max: | 104.629 | at alpha= | 4 | deg
Re: | 20000000 |  |  | Cd Min: | 0.00585 | at alpha= | -0.5 | deg
Mach: | 0.5 |  |  | Cl=0 at alpha= | -2.3681 | deg
|  |  |  | @ Cl=0.1, Cd= | 0.0059674
|  |  |  | @ Cl=0.4, Cd= | 0.0058983
|  |  |  | @ Cl=0.6, Cd= | 0.0066433
alpha (deg) | Cl | Cd | Cm | Cl/Cd
-20 | -1.013 | 0.19604 | -0.021 | -5.165
-19.5 | -0.983 | 0.19419 | -0.021 | -5.06
-19 | -0.954 | 0.186 | -0.021 | -5.127
-18.5 | -0.926 | 0.17546 | -0.021 | -5.28
-18 | -0.899 | 0.16188 | -0.022 | -5.552
-17.5 | -0.869 | 0.15792 | -0.022 | -5.503
-17 | -0.84 | 0.15546 | -0.022 | -5.401
-16.5 | -0.814 | 0.13475 | -0.023 | -6.043
-16 | -0.784 | 0.13184 | -0.023 | -5.945
-15.5 | -0.753 | 0.12765 | -0.023 | -5.903
-15 | -0.724 | 0.12352 | -0.022 | -5.86
-14.5 | -0.702 | 0.10381 | -0.025 | -6.765
-14 | -0.681 | 0.08797 | -0.028 | -7.739
-13.5 | -0.642 | 0.09386 | -0.025 | -6.837
-13 | -0.685 | 0.03596 | -0.038 | -19.05
-12.5 | -0.618 | 0.05788 | -0.035 | -10.674
-12 | -0.63 | 0.02915 | -0.041 | -21.606
-11.5 | -0.606 | 0.02328 | -0.042 | -26.035
-11 | -0.565 | 0.02745 | -0.042 | -20.577
-10.5 | -0.82 | 0.01949 | -0.044 | -42.072
-10 | -0.86 | 0.01694 | -0.045 | -50.79
-9.5 | -0.854 | 0.0151 | -0.047 | -56.539
-9 | -0.827 | 0.01366 | -0.048 | -60.502
-8.5 | -0.787 | 0.0126 | -0.049 | -62.415
-8 | -0.74 | 0.0116 | -0.05 | -63.795
-7.5 | -0.688 | 0.01062 | -0.051 | -64.772
-7 | -0.631 | 0.00982 | -0.052 | -64.222
-6.5 | -0.571 | 0.00906 | -0.053 | -63.028
-6 | -0.51 | 0.00858 | -0.054 | -59.45
-5.5 | -0.445 | 0.00782 | -0.056 | -56.958
-5 | -0.376 | 0.00756 | -0.057 | -49.73
-4.5 | -0.305 | 0.00702 | -0.057 | -43.53
-4 | -0.234 | 0.00683 | -0.058 | -34.312
-3.5 | -0.163 | 0.00661 | -0.059 | -24.659
-3 | -0.091 | 0.00643 | -0.06 | -14.176
-2.5 | -0.019 | 0.0062 | -0.061 | -3.093
-2 | 0.053 | 0.006 | -0.061 | 8.838
-1.5 | 0.125 | 0.00595 | -0.062 | 21.049
-1 | 0.197 | 0.00589 | -0.063 | 33.503
-0.5 | 0.27 | 0.00585 | -0.064 | 46.098
0 | 0.342 | 0.00585 | -0.065 | 58.439
0.5 | 0.414 | 0.00591 | -0.066 | 70.086
1 | 0.486 | 0.0062 | -0.066 | 78.47
1.5 | 0.558 | 0.00648 | -0.067 | 86.095
2 | 0.63 | 0.00676 | -0.068 | 93.231
2.5 | 0.698 | 0.00703 | -0.069 | 99.228
3 | 0.769 | 0.00745 | -0.069 | 103.245
3.5 | 0.832 | 0.00803 | -0.07 | 103.547
4 | 0.899 | 0.00859 | -0.07 | 104.629
4.5 | 0.965 | 0.00926 | -0.071 | 104.225
5 | 1.03 | 0.00988 | -0.071 | 104.25
5.5 | 1.094 | 0.0105 | -0.072 | 104.252
6 | 1.156 | 0.01111 | -0.072 | 104.105
6.5 | 1.215 | 0.01185 | -0.073 | 102.589
7 | 1.27 | 0.01338 | -0.073 | 94.879
7.5 | 1.321 | 0.01429 | -0.074 | 92.479
8 | 1.367 | 0.01523 | -0.074 | 89.711
8.5 | 1.405 | 0.0163 | -0.075 | 86.24
9 | 1.434 | 0.01763 | -0.075 | 81.318
9.5 | 1.447 | 0.01912 | -0.076 | 75.679
10 | 1.425 | 0.0209 | -0.076 | 68.189
10.5 | 1.339 | 0.02319 | -0.077 | 57.754
11 | 0.892 | 0.02877 | -0.076 | 30.998
11.5 | 0.922 | 0.03009 | -0.077 | 30.654
12 | 0.956 | 0.0298 | -0.077 | 32.075
12.5 | 0.981 | 0.03406 | -0.077 | 28.81
13 | 1.004 | 0.03978 | -0.077 | 25.244
13.5 | 1.035 | 0.04063 | -0.077 | 25.482
14 | 1.045 | 0.05346 | -0.076 | 19.54
14.5 | 0.963 | 0.11834 | -0.052 | 8.14

## 152. Re 20M Mach 0.50 (2)
BIGFOIL.COM POLAR EXPORT
NACA63-319 a=0.8
NACA63-319 a=0.8 |  |  |  | Cl Max: | 1.5834 | at alpha= | 14.5 | deg
XFOIL ncrit=9 |  |  |  | L/D Max: | 159.774 | at alpha= | 4 | deg
Re: | 20000000 |  |  | Cd Min: | 0.17302 | at alpha= | 19.5 | deg
Mach: | 0.5 |  |  | Cl=0 at alpha= | -2.3352 | deg
|  |  |  | @ Cl=0.1, Cd= | 0.0044697
|  |  |  | @ Cl=0.4, Cd= | 0.0042805
|  |  |  | @ Cl=0.6, Cd= | 0.0044616
alpha (deg) | Cl | Cd | Cm | Cl/Cd
-17 | -0.9393 | 0.10462 | -0.0708 | -8.9782
-16.5 | -0.9604 | 0.0934 | -0.0789 | -10.2827
-16 | -0.9824 | 0.08256 | -0.0863 | -11.8992
-15.5 | -1.0062 | 0.07222 | -0.0928 | -13.9324
-15 | -1.0307 | 0.06259 | -0.0982 | -16.4675
-14.5 | -1.0574 | 0.0535 | -0.1024 | -19.7645
-14 | -1.0838 | 0.0453 | -0.1049 | -23.9249
-13.5 | -1.1073 | 0.03798 | -0.1058 | -29.1548
-13 | -1.132 | 0.03128 | -0.105 | -36.1893
-12.5 | -1.1456 | 0.02593 | -0.1024 | -44.1805
-12 | -1.152 | 0.02145 | -0.0984 | -53.7063
-11.5 | -1.1417 | 0.01808 | -0.0936 | -63.1471
-11 | -1.1171 | 0.01549 | -0.0888 | -72.1175
-10.5 | -1.0864 | 0.01337 | -0.0839 | -81.2565
-10 | -1.0591 | 0.01148 | -0.0784 | -92.2561
-9.5 | -1.0253 | 0.01045 | -0.0719 | -98.1148
-9 | -0.9634 | 0.00973 | -0.0685 | -99.0134
-8.5 | -0.895 | 0.00917 | -0.0661 | -97.6009
-8 | -0.824 | 0.00871 | -0.0644 | -94.6039
-7.5 | -0.7524 | 0.00824 | -0.0631 | -91.3107
-7 | -0.6793 | 0.00789 | -0.0622 | -86.0963
-6.5 | -0.6061 | 0.00752 | -0.0617 | -80.5984
-6 | -0.5329 | 0.00721 | -0.0614 | -73.9112
-5.5 | -0.4594 | 0.0069 | -0.0615 | -66.5797
-5 | -0.3874 | 0.00651 | -0.0616 | -59.5084
-4.5 | -0.3146 | 0.00615 | -0.062 | -51.1545
-4 | -0.2417 | 0.00589 | -0.0626 | -41.0357
-3.5 | -0.1686 | 0.00558 | -0.0633 | -30.2151
-3 | -0.0961 | 0.00528 | -0.0642 | -18.2008
-2.5 | -0.024 | 0.00484 | -0.0652 | -4.9587
-2 | 0.0488 | 0.00456 | -0.0663 | 10.7018
-1.5 | 0.1225 | 0.00443 | -0.0675 | 27.6524
-1 | 0.1963 | 0.00431 | -0.0688 | 45.5452
-0.5 | 0.2698 | 0.00427 | -0.07 | 63.185
0 | 0.3435 | 0.00425 | -0.0712 | 80.8235
0.5 | 0.4175 | 0.00429 | -0.0724 | 97.3193
1 | 0.4912 | 0.00436 | -0.0735 | 112.6606
1.5 | 0.5653 | 0.0044 | -0.0747 | 128.4773
2 | 0.6385 | 0.00453 | -0.0756 | 140.9492
2.5 | 0.7102 | 0.00474 | -0.0762 | 149.8312
3 | 0.7814 | 0.00501 | -0.0766 | 155.9681
3.5 | 0.8508 | 0.00535 | -0.0766 | 159.028
4 | 0.9187 | 0.00575 | -0.0762 | 159.7739
4.5 | 0.982 | 0.00631 | -0.075 | 155.626
5 | 1.0339 | 0.00719 | -0.0719 | 143.7969
5.5 | 1.0842 | 0.00795 | -0.0683 | 136.3774
6 | 1.1229 | 0.00857 | -0.0624 | 131.0268
6.5 | 1.1518 | 0.00938 | -0.0552 | 122.7932
7 | 1.1842 | 0.01047 | -0.0492 | 113.1041
7.5 | 1.2123 | 0.01194 | -0.0432 | 101.5327
8 | 1.2341 | 0.0139 | -0.0371 | 88.7842
8.5 | 1.2637 | 0.01584 | -0.0322 | 79.779
9 | 1.2978 | 0.01779 | -0.0281 | 72.9511
9.5 | 1.3288 | 0.02006 | -0.024 | 66.2413
10 | 1.3643 | 0.02228 | -0.0204 | 61.2343
10.5 | 1.3924 | 0.02509 | -0.0167 | 55.4962
11 | 1.4242 | 0.02788 | -0.0133 | 51.0832
11.5 | 1.45 | 0.03123 | -0.0101 | 46.4297
12 | 1.4784 | 0.03462 | -0.0072 | 42.7036
12.5 | 1.5037 | 0.0384 | -0.0044 | 39.1589
13 | 1.5291 | 0.04237 | -0.002 | 36.0892
13.5 | 1.5505 | 0.04692 | 0.0001 | 33.0456
14 | 1.5699 | 0.05182 | 0.002 | 30.2953
14.5 | 1.5834 | 0.05746 | 0.0034 | 27.5566
15 | 1.581 | 0.06471 | 0.0037 | 24.4321
15.5 | 1.5657 | 0.07351 | 0.0028 | 21.2991
16 | 1.5381 | 0.08401 | 0 | 18.3085
16.5 | 1.5058 | 0.09562 | -0.0044 | 15.7478
17 | 1.4735 | 0.10784 | -0.0101 | 13.6638
17.5 | 1.4422 | 0.12055 | -0.0169 | 11.9635
18 | 1.405 | 0.13453 | -0.0254 | 10.4438
18.5 | 1.3777 | 0.14764 | -0.0339 | 9.3315
19 | 1.3559 | 0.16038 | -0.0426 | 8.4543
19.5 | 1.337 | 0.17302 | -0.0517 | 7.7274