## index
index | Re | Mach | Datasource
1 | 50000 | 0 | JavaFoil+Calcfoil stall+Eppler ext transition
2 | 50000 | 0 | XFOIL ncrit=9
3 | 50000 | 0.1 | JavaFoil+Calcfoil stall+Eppler ext transition
4 | 50000 | 0.1 | XFOIL ncrit=9
5 | 50000 | 0.25 | JavaFoil+Calcfoil stall+Eppler ext transition
6 | 50000 | 0.25 | XFOIL ncrit=9
7 | 50000 | 0.5 | JavaFoil+Calcfoil stall+Eppler ext transition
8 | 50000 | 0.5 | XFOIL ncrit=9
9 | 100000 | 0 | JavaFoil+Calcfoil stall+Eppler ext transition
10 | 100000 | 0 | XFOIL ncrit=9
11 | 100000 | 0.1 | JavaFoil+Calcfoil stall+Eppler ext transition
12 | 100000 | 0.1 | XFOIL ncrit=9
13 | 100000 | 0.25 | JavaFoil+Calcfoil stall+Eppler ext transition
14 | 100000 | 0.25 | XFOIL ncrit=9
15 | 100000 | 0.5 | JavaFoil+Calcfoil stall+Eppler ext transition
16 | 100000 | 0.5 | XFOIL ncrit=9
17 | 250000 | 0 | JavaFoil+Calcfoil stall+Eppler ext transition
18 | 250000 | 0 | XFOIL ncrit=9
19 | 250000 | 0.1 | JavaFoil+Calcfoil stall+Eppler ext transition
20 | 250000 | 0.1 | XFOIL ncrit=9
21 | 250000 | 0.25 | JavaFoil+Calcfoil stall+Eppler ext transition
22 | 250000 | 0.25 | XFOIL ncrit=9
23 | 250000 | 0.5 | JavaFoil+Calcfoil stall+Eppler ext transition
24 | 250000 | 0.5 | XFOIL ncrit=9
25 | 500000 | 0 | JavaFoil+Calcfoil stall+Eppler ext transition
26 | 500000 | 0 | XFOIL ncrit=9
27 | 500000 | 0.1 | JavaFoil+Calcfoil stall+Eppler ext transition
28 | 500000 | 0.1 | XFOIL ncrit=9
29 | 500000 | 0.25 | JavaFoil+Calcfoil stall+Eppler ext transition
30 | 500000 | 0.25 | XFOIL ncrit=9
31 | 500000 | 0.5 | JavaFoil+Calcfoil stall+Eppler ext transition
32 | 500000 | 0.5 | XFOIL ncrit=9
33 | 750000 | 0 | JavaFoil+Calcfoil stall+Eppler ext transition
34 | 750000 | 0 | XFOIL ncrit=9
35 | 750000 | 0.1 | JavaFoil+Calcfoil stall+Eppler ext transition
36 | 750000 | 0.1 | XFOIL ncrit=9
37 | 750000 | 0.25 | JavaFoil+Calcfoil stall+Eppler ext transition
38 | 750000 | 0.25 | XFOIL ncrit=9
39 | 750000 | 0.5 | JavaFoil+Calcfoil stall+Eppler ext transition
40 | 750000 | 0.5 | XFOIL ncrit=9
41 | 1000000 | 0 | JavaFoil+Calcfoil stall+Eppler ext transition
42 | 1000000 | 0 | XFOIL ncrit=9
43 | 1000000 | 0.1 | JavaFoil+Calcfoil stall+Eppler ext transition
44 | 1000000 | 0.1 | XFOIL ncrit=9
45 | 1000000 | 0.25 | JavaFoil+Calcfoil stall+Eppler ext transition
46 | 1000000 | 0.25 | XFOIL ncrit=9
47 | 1000000 | 0.5 | JavaFoil+Calcfoil stall+Eppler ext transition
48 | 1000000 | 0.5 | XFOIL ncrit=9
49 | 2000000 | 0 | JavaFoil+Calcfoil stall+Eppler ext transition
50 | 2000000 | 0 | XFOIL ncrit=9
51 | 2000000 | 0.1 | JavaFoil+Calcfoil stall+Eppler ext transition
52 | 2000000 | 0.1 | XFOIL ncrit=9
53 | 2000000 | 0.25 | JavaFoil+Calcfoil stall+Eppler ext transition
54 | 2000000 | 0.25 | XFOIL ncrit=9
55 | 2000000 | 0.5 | JavaFoil+Calcfoil stall+Eppler ext transition
56 | 2000000 | 0.5 | XFOIL ncrit=9
57 | 3000000 | 0 | JavaFoil+Calcfoil stall+Eppler ext transition
58 | 3000000 | 0 | XFOIL ncrit=9
59 | 3000000 | 0.1 | JavaFoil+Calcfoil stall+Eppler ext transition
60 | 3000000 | 0.1 | XFOIL ncrit=9
61 | 3000000 | 0.25 | JavaFoil+Calcfoil stall+Eppler ext transition
62 | 3000000 | 0.25 | XFOIL ncrit=9
63 | 3000000 | 0.5 | JavaFoil+Calcfoil stall+Eppler ext transition
64 | 3000000 | 0.5 | XFOIL ncrit=9
65 | 4000000 | 0 | JavaFoil+Calcfoil stall+Eppler ext transition
66 | 4000000 | 0 | XFOIL ncrit=9
67 | 4000000 | 0.1 | JavaFoil+Calcfoil stall+Eppler ext transition
68 | 4000000 | 0.1 | XFOIL ncrit=9
69 | 4000000 | 0.25 | JavaFoil+Calcfoil stall+Eppler ext transition
70 | 4000000 | 0.25 | XFOIL ncrit=9
71 | 4000000 | 0.5 | JavaFoil+Calcfoil stall+Eppler ext transition
72 | 4000000 | 0.5 | XFOIL ncrit=9
73 | 5000000 | 0 | JavaFoil+Calcfoil stall+Eppler ext transition
74 | 5000000 | 0 | XFOIL ncrit=9
75 | 5000000 | 0.1 | JavaFoil+Calcfoil stall+Eppler ext transition
76 | 5000000 | 0.1 | XFOIL ncrit=9
77 | 5000000 | 0.25 | JavaFoil+Calcfoil stall+Eppler ext transition
78 | 5000000 | 0.25 | XFOIL ncrit=9
79 | 5000000 | 0.5 | JavaFoil+Calcfoil stall+Eppler ext transition
80 | 5000000 | 0.5 | XFOIL ncrit=9
81 | 6000000 | 0 | JavaFoil+Calcfoil stall+Eppler ext transition
82 | 6000000 | 0 | XFOIL ncrit=9
83 | 6000000 | 0.1 | JavaFoil+Calcfoil stall+Eppler ext transition
84 | 6000000 | 0.1 | XFOIL ncrit=9
85 | 6000000 | 0.25 | JavaFoil+Calcfoil stall+Eppler ext transition
86 | 6000000 | 0.25 | XFOIL ncrit=9
87 | 6000000 | 0.5 | JavaFoil+Calcfoil stall+Eppler ext transition
88 | 6000000 | 0.5 | XFOIL ncrit=9
89 | 7000000 | 0 | JavaFoil+Calcfoil stall+Eppler ext transition
90 | 7000000 | 0 | XFOIL ncrit=9
91 | 7000000 | 0.1 | JavaFoil+Calcfoil stall+Eppler ext transition
92 | 7000000 | 0.1 | XFOIL ncrit=9
93 | 7000000 | 0.25 | JavaFoil+Calcfoil stall+Eppler ext transition
94 | 7000000 | 0.25 | XFOIL ncrit=9
95 | 7000000 | 0.5 | JavaFoil+Calcfoil stall+Eppler ext transition
96 | 7000000 | 0.5 | XFOIL ncrit=9
97 | 8000000 | 0 | JavaFoil+Calcfoil stall+Eppler ext transition
98 | 8000000 | 0 | XFOIL ncrit=9
99 | 8000000 | 0.1 | JavaFoil+Calcfoil stall+Eppler ext transition
100 | 8000000 | 0.1 | XFOIL ncrit=9
101 | 8000000 | 0.25 | JavaFoil+Calcfoil stall+Eppler ext transition
102 | 8000000 | 0.25 | XFOIL ncrit=9
103 | 8000000 | 0.5 | JavaFoil+Calcfoil stall+Eppler ext transition
104 | 8000000 | 0.5 | XFOIL ncrit=9
105 | 10000000 | 0 | JavaFoil+Calcfoil stall+Eppler ext transition
106 | 10000000 | 0 | XFOIL ncrit=9
107 | 10000000 | 0.1 | JavaFoil+Calcfoil stall+Eppler ext transition
108 | 10000000 | 0.1 | XFOIL ncrit=9
109 | 10000000 | 0.25 | JavaFoil+Calcfoil stall+Eppler ext transition
110 | 10000000 | 0.25 | XFOIL ncrit=9
111 | 10000000 | 0.5 | JavaFoil+Calcfoil stall+Eppler ext transition
112 | 10000000 | 0.5 | XFOIL ncrit=9
113 | 12000000 | 0 | JavaFoil+Calcfoil stall+Eppler ext transition
114 | 12000000 | 0 | XFOIL ncrit=9
115 | 12000000 | 0.1 | JavaFoil+Calcfoil stall+Eppler ext transition
116 | 12000000 | 0.1 | XFOIL ncrit=9
117 | 12000000 | 0.25 | JavaFoil+Calcfoil stall+Eppler ext transition
118 | 12000000 | 0.25 | XFOIL ncrit=9
119 | 12000000 | 0.5 | JavaFoil+Calcfoil stall+Eppler ext transition
120 | 12000000 | 0.5 | XFOIL ncrit=9
121 | 14000000 | 0 | JavaFoil+Calcfoil stall+Eppler ext transition
122 | 14000000 | 0 | XFOIL ncrit=9
123 | 14000000 | 0.1 | JavaFoil+Calcfoil stall+Eppler ext transition
124 | 14000000 | 0.1 | XFOIL ncrit=9
125 | 14000000 | 0.25 | JavaFoil+Calcfoil stall+Eppler ext transition
126 | 14000000 | 0.25 | XFOIL ncrit=9
127 | 14000000 | 0.5 | JavaFoil+Calcfoil stall+Eppler ext transition
128 | 14000000 | 0.5 | XFOIL ncrit=9
129 | 16000000 | 0 | JavaFoil+Calcfoil stall+Eppler ext transition
130 | 16000000 | 0 | XFOIL ncrit=9
131 | 16000000 | 0.1 | JavaFoil+Calcfoil stall+Eppler ext transition
132 | 16000000 | 0.1 | XFOIL ncrit=9
133 | 16000000 | 0.25 | JavaFoil+Calcfoil stall+Eppler ext transition
134 | 16000000 | 0.25 | XFOIL ncrit=9
135 | 16000000 | 0.5 | JavaFoil+Calcfoil stall+Eppler ext transition
136 | 16000000 | 0.5 | XFOIL ncrit=9
137 | 18000000 | 0 | JavaFoil+Calcfoil stall+Eppler ext transition
138 | 18000000 | 0 | XFOIL ncrit=9
139 | 18000000 | 0.1 | JavaFoil+Calcfoil stall+Eppler ext transition
140 | 18000000 | 0.1 | XFOIL ncrit=9
141 | 18000000 | 0.25 | JavaFoil+Calcfoil stall+Eppler ext transition
142 | 18000000 | 0.25 | XFOIL ncrit=9
143 | 18000000 | 0.5 | JavaFoil+Calcfoil stall+Eppler ext transition
144 | 18000000 | 0.5 | XFOIL ncrit=9
145 | 20000000 | 0 | JavaFoil+Calcfoil stall+Eppler ext transition
146 | 20000000 | 0 | XFOIL ncrit=9
147 | 20000000 | 0.1 | JavaFoil+Calcfoil stall+Eppler ext transition
148 | 20000000 | 0.1 | XFOIL ncrit=9
149 | 20000000 | 0.25 | JavaFoil+Calcfoil stall+Eppler ext transition
150 | 20000000 | 0.25 | XFOIL ncrit=9
151 | 20000000 | 0.5 | JavaFoil+Calcfoil stall+Eppler ext transition
152 | 20000000 | 0.5 | XFOIL ncrit=9

## 1. Re 50k Mach 0.00 (1)
BIGFOIL.COM POLAR EXPORT
ah63k127
AH 63-K-127/24 |  |  |  | Cl Max: | 1.236 | at alpha= | 6.5 | deg
JavaFoil+Calcfoil stall+Eppler ext transition |  |  |  | L/D Max: | 43.748 | at alpha= | 5.5 | deg
Re: | 50000 |  |  | Cd Min: | 0.01819 | at alpha= | -2 | deg
Mach: | 0 |  |  | Cl=0 at alpha= | -4.8587 | deg
|  |  |  | @ Cl=0.1, Cd= | 0.042787
|  |  |  | @ Cl=0.4, Cd= | 0.018232
|  |  |  | @ Cl=0.6, Cd= | 0.02025
alpha (deg) | Cl | Cd | Cm | Cl/Cd
-17 | -0.263 | 0.26485 | -0.028 | -0.991
-16.5 | -0.273 | 0.25496 | -0.028 | -1.071
-16 | -0.283 | 0.23515 | -0.028 | -1.205
-15.5 | -0.294 | 0.21682 | -0.028 | -1.355
-15 | -0.304 | 0.21064 | -0.028 | -1.442
-14.5 | -0.313 | 0.1959 | -0.028 | -1.599
-14 | -0.322 | 0.18091 | -0.029 | -1.779
-13.5 | -0.329 | 0.24858 | -0.029 | -1.325
-13 | -0.336 | 0.21405 | -0.029 | -1.568
-12.5 | -0.34 | 0.20165 | -0.029 | -1.687
-12 | -0.343 | 0.18303 | -0.029 | -1.871
-11.5 | -0.342 | 0.15873 | -0.029 | -2.157
-11 | -0.339 | 0.14964 | -0.029 | -2.268
-10.5 | -0.333 | 0.13583 | -0.029 | -2.452
-10 | -0.323 | 0.12006 | -0.029 | -2.691
-9.5 | -0.309 | 0.10831 | -0.029 | -2.855
-9 | -0.291 | 0.09851 | -0.029 | -2.956
-8.5 | -0.269 | 0.08816 | -0.03 | -3.053
-8 | -0.243 | 0.07976 | -0.03 | -3.045
-7.5 | -0.213 | 0.07234 | -0.03 | -2.938
-7 | -0.179 | 0.06722 | -0.029 | -2.657
-6.5 | -0.141 | 0.06104 | -0.03 | -2.313
-6 | -0.101 | 0.05627 | -0.03 | -1.793
-5.5 | -0.058 | 0.05217 | -0.03 | -1.114
-5 | -0.013 | 0.04864 | -0.032 | -0.275
-4.5 | 0.033 | 0.04598 | -0.032 | 0.715
-4 | 0.08 | 0.0436 | -0.034 | 1.84
-3.5 | 0.128 | 0.04165 | -0.036 | 3.081
-3 | 0.177 | 0.04016 | -0.039 | 4.403
-2.5 | 0.226 | 0.03891 | -0.042 | 5.8
-2 | 0.328 | 0.01819 | -0.099 | 18.027
-1.5 | 0.387 | 0.01821 | -0.1 | 21.228
-1 | 0.445 | 0.01831 | -0.101 | 24.288
-0.5 | 0.503 | 0.01844 | -0.102 | 27.271
0 | 0.548 | 0.01999 | -0.103 | 27.404
0.5 | 0.604 | 0.02027 | -0.104 | 29.797
1 | 0.66 | 0.02061 | -0.105 | 32.036
1.5 | 0.716 | 0.02098 | -0.105 | 34.135
2 | 0.772 | 0.0214 | -0.106 | 36.081
2.5 | 0.829 | 0.02187 | -0.107 | 37.893
3 | 0.885 | 0.0224 | -0.108 | 39.517
3.5 | 0.938 | 0.023 | -0.109 | 40.781
4 | 0.993 | 0.02367 | -0.11 | 41.953
4.5 | 1.047 | 0.02441 | -0.111 | 42.882
5 | 1.098 | 0.02529 | -0.112 | 43.426
5.5 | 1.147 | 0.02623 | -0.113 | 43.748
6 | 1.198 | 0.03024 | -0.114 | 39.626
6.5 | 1.236 | 0.03137 | -0.115 | 39.414
7 | 1.071 | 0.05349 | -0.041 | 20.025
7.5 | 1.093 | 0.0579 | -0.039 | 18.871
8 | 1.108 | 0.06212 | -0.036 | 17.834
8.5 | 1.116 | 0.0693 | -0.034 | 16.104
9 | 1.117 | 0.07523 | -0.033 | 14.849
9.5 | 1.111 | 0.08284 | -0.032 | 13.412
10 | 1.098 | 0.09287 | -0.031 | 11.82
10.5 | 1.078 | 0.1028 | -0.031 | 10.484
11 | 1.052 | 0.11586 | -0.031 | 9.077
11.5 | 1.02 | 0.12573 | -0.032 | 8.115

## 2. Re 50k Mach 0.00 (2)
BIGFOIL.COM POLAR EXPORT
ah63k127
AH 63-K-127/24 |  |  |  | Cl Max: | 1.2641 | at alpha= | 11.5 | deg
XFOIL ncrit=9 |  |  |  | L/D Max: | 25.4209 | at alpha= | 10 | deg
Re: | 50000 |  |  | Cd Min: | 0.0309 | at alpha= | -0.5 | deg
Mach: | 0 |  |  | Cl=0 at alpha= | 1.6464 | deg
|  |  |  | @ Cl=0.1, Cd= | 0.042537
|  |  |  | @ Cl=0.4, Cd= | 0.064734
|  |  |  | @ Cl=0.6, Cd= | 0.08441
alpha (deg) | Cl | Cd | Cm | Cl/Cd
-20 | -0.5401 | 0.23689 | 0.0014 | -2.28
-19.5 | -0.5224 | 0.23095 | -0.0025 | -2.262
-19 | -0.5075 | 0.22686 | -0.0072 | -2.2371
-18.5 | -0.5033 | 0.2284 | -0.0131 | -2.2036
-18 | -0.473 | 0.2135 | -0.0146 | -2.2155
-17.5 | -0.4542 | 0.20683 | -0.0178 | -2.196
-17 | -0.4426 | 0.20308 | -0.0223 | -2.1794
-16.5 | -0.4466 | 0.20507 | -0.028 | -2.1778
-16 | -0.4064 | 0.18856 | -0.0282 | -2.1553
-15.5 | -0.4002 | 0.18565 | -0.0327 | -2.1557
-15 | -0.3793 | 0.17669 | -0.0347 | -2.1467
-14.5 | -0.3684 | 0.17168 | -0.0379 | -2.1459
-14 | -0.3575 | 0.16532 | -0.0407 | -2.1625
-13.5 | -0.343 | 0.15909 | -0.0426 | -2.156
-13 | -0.3386 | 0.15377 | -0.0452 | -2.202
-12.5 | -0.3302 | 0.1484 | -0.0464 | -2.2251
-12 | -0.3233 | 0.14234 | -0.0464 | -2.2713
-11.5 | -0.3423 | 0.14096 | -0.0451 | -2.4283
-11 | -0.3485 | 0.13657 | -0.0397 | -2.5518
-10.5 | -0.3811 | 0.13631 | -0.036 | -2.7958
-10 | -0.3805 | 0.13089 | -0.0319 | -2.907
-9.5 | -0.4031 | 0.12792 | -0.0293 | -3.1512
-9 | -0.4306 | 0.12585 | -0.0267 | -3.4215
-8.5 | -0.437 | 0.12092 | -0.0232 | -3.614
-8 | -0.4538 | 0.11689 | -0.0198 | -3.8823
-7.5 | -0.4809 | 0.11341 | -0.016 | -4.2404
-7 | -0.474 | 0.10747 | -0.0112 | -4.4105
-6.5 | -0.4907 | 0.10312 | -0.0059 | -4.7585
-6 | -0.5333 | 0.10023 | -0.0005 | -5.3208
-5.5 | -0.5398 | 0.09533 | 0.0062 | -5.6624
-5 | -0.5306 | 0.09044 | 0.0144 | -5.8669
-3.5 | -0.4426 | 0.05188 | -0.037 | -8.5312
-3 | -0.385 | 0.04501 | -0.0386 | -8.5537
-2.5 | -0.3345 | 0.04072 | -0.0383 | -8.2146
-2 | -0.2868 | 0.03811 | -0.0372 | -7.5256
-1.5 | -0.2415 | 0.03611 | -0.035 | -6.6879
-1 | -0.1973 | 0.03502 | -0.033 | -5.6339
-0.5 | -0.1687 | 0.0309 | -0.024 | -5.4595
0 | -0.1285 | 0.03205 | -0.024 | -4.0094
0.5 | -0.0889 | 0.03341 | -0.0243 | -2.6609
1 | -0.0497 | 0.03493 | -0.0246 | -1.4228
1.5 | -0.0111 | 0.03661 | -0.025 | -0.3032
2 | 0.0268 | 0.03845 | -0.0254 | 0.69701
2.5 | 0.064 | 0.04043 | -0.0259 | 1.583
3 | 0.1004 | 0.04256 | -0.0264 | 2.359
3.5 | 0.1361 | 0.04485 | -0.0269 | 3.0346
4 | 0.1711 | 0.04729 | -0.0275 | 3.6181
4.5 | 0.2053 | 0.0499 | -0.0282 | 4.1142
5 | 0.2649 | 0.0545 | -0.034 | 4.8606
5.5 | 0.329 | 0.05936 | -0.0408 | 5.5425
6 | 0.3837 | 0.0634 | -0.0454 | 6.0521
6.5 | 0.436 | 0.06768 | -0.0493 | 6.4421
8 | 0.5662 | 0.08079 | -0.0563 | 7.0083
8.5 | 0.6168 | 0.08621 | -0.0593 | 7.1546
9 | 0.7444 | 0.08195 | -0.0589 | 9.0836
9.5 | 0.8599 | 0.07622 | -0.0573 | 11.2818
10 | 1.072 | 0.04217 | -0.0375 | 25.4209
10.5 | 1.0727 | 0.0475 | -0.0306 | 22.5832
11 | 1.2167 | 0.05488 | -0.0333 | 22.1702
11.5 | 1.2641 | 0.06383 | -0.0327 | 19.8042
12 | 1.2464 | 0.0706 | -0.0266 | 17.6544
12.5 | 1.2183 | 0.07816 | -0.0221 | 15.5873
13 | 1.1795 | 0.0869 | -0.0194 | 13.5731
13.5 | 1.1341 | 0.0972 | -0.019 | 11.6677
14 | 1.0915 | 0.10911 | -0.0214 | 10.0037
14.5 | 1.062 | 0.12229 | -0.0254 | 8.6843
15 | 0.9229 | 0.16144 | -0.0551 | 5.7167
15.5 | 0.8694 | 0.19124 | -0.0787 | 4.5461
16 | 0.8828 | 0.19956 | -0.0814 | 4.4237
16.5 | 0.9002 | 0.20822 | -0.0836 | 4.3233

## 3. Re 50k Mach 0.10 (1)
BIGFOIL.COM POLAR EXPORT
ah63k127
AH 63-K-127/24 |  |  |  | Cl Max: | 1.241 | at alpha= | 6.5 | deg
JavaFoil+Calcfoil stall+Eppler ext transition |  |  |  | L/D Max: | 43.649 | at alpha= | 5.5 | deg
Re: | 50000 |  |  | Cd Min: | 0.01824 | at alpha= | -2 | deg
Mach: | 0.1 |  |  | Cl=0 at alpha= | -4.8587 | deg
|  |  |  | @ Cl=0.1, Cd= | 0.042888
|  |  |  | @ Cl=0.4, Cd= | 0.018297
|  |  |  | @ Cl=0.6, Cd= | 0.020304
alpha (deg) | Cl | Cd | Cm | Cl/Cd
-16.5 | -0.235 | 0.27166 | -0.028 | -0.865
-16 | -0.247 | 0.25129 | -0.028 | -0.983
-15.5 | -0.259 | 0.23468 | -0.028 | -1.104
-15 | -0.271 | 0.21682 | -0.029 | -1.251
-14.5 | -0.283 | 0.20228 | -0.029 | -1.398
-14 | -0.294 | 0.18782 | -0.029 | -1.564
-13.5 | -0.304 | 0.17359 | -0.029 | -1.751
-13 | -0.313 | 0.23074 | -0.029 | -1.355
-12.5 | -0.32 | 0.20949 | -0.029 | -1.526
-12 | -0.325 | 0.18744 | -0.029 | -1.733
-11.5 | -0.327 | 0.16973 | -0.029 | -1.929
-11 | -0.327 | 0.15325 | -0.029 | -2.133
-10.5 | -0.323 | 0.13711 | -0.03 | -2.356
-10 | -0.315 | 0.12347 | -0.03 | -2.554
-9.5 | -0.303 | 0.11021 | -0.03 | -2.753
-9 | -0.287 | 0.102 | -0.03 | -2.815
-8.5 | -0.266 | 0.0909 | -0.03 | -2.931
-8 | -0.241 | 0.08201 | -0.03 | -2.942
-7.5 | -0.212 | 0.07418 | -0.03 | -2.855
-7 | -0.178 | 0.06777 | -0.03 | -2.631
-6.5 | -0.141 | 0.0614 | -0.03 | -2.301
-6 | -0.101 | 0.05699 | -0.03 | -1.774
-5.5 | -0.058 | 0.05265 | -0.031 | -1.107
-5 | -0.013 | 0.04873 | -0.031 | -0.275
-4.5 | 0.033 | 0.04606 | -0.032 | 0.717
-4 | 0.081 | 0.04364 | -0.034 | 1.847
-3.5 | 0.129 | 0.04174 | -0.036 | 3.089
-3 | 0.178 | 0.04025 | -0.039 | 4.416
-2.5 | 0.227 | 0.03898 | -0.042 | 5.817
-2 | 0.329 | 0.01824 | -0.1 | 18.06
-1.5 | 0.389 | 0.01828 | -0.101 | 21.255
-1 | 0.447 | 0.01837 | -0.102 | 24.323
-0.5 | 0.505 | 0.0185 | -0.102 | 27.322
0 | 0.551 | 0.02005 | -0.103 | 27.457
0.5 | 0.607 | 0.02034 | -0.104 | 29.853
1 | 0.663 | 0.02068 | -0.105 | 32.086
1.5 | 0.72 | 0.02106 | -0.106 | 34.184
2 | 0.776 | 0.02149 | -0.107 | 36.113
2.5 | 0.833 | 0.02196 | -0.108 | 37.931
3 | 0.89 | 0.0225 | -0.109 | 39.539
3.5 | 0.943 | 0.0231 | -0.11 | 40.804
4 | 0.998 | 0.02379 | -0.11 | 41.948
4.5 | 1.052 | 0.02456 | -0.111 | 42.818
5 | 1.103 | 0.02541 | -0.112 | 43.417
5.5 | 1.153 | 0.02641 | -0.113 | 43.649
6 | 1.203 | 0.03051 | -0.115 | 39.443
6.5 | 1.241 | 0.0316 | -0.115 | 39.281
7 | 1.075 | 0.05367 | -0.041 | 20.021
7.5 | 1.095 | 0.05818 | -0.039 | 18.822
8 | 1.109 | 0.06321 | -0.037 | 17.54
8.5 | 1.115 | 0.06971 | -0.035 | 15.995
9 | 1.114 | 0.07658 | -0.033 | 14.54
9.5 | 1.104 | 0.08437 | -0.032 | 13.088
10 | 1.087 | 0.09498 | -0.031 | 11.446
10.5 | 1.063 | 0.10349 | -0.032 | 10.27
11 | 1.032 | 0.11753 | -0.032 | 8.781
11.5 | 0.995 | 0.13278 | -0.032 | 7.497

## 4. Re 50k Mach 0.10 (2)
BIGFOIL.COM POLAR EXPORT
ah63k127
AH 63-K-127/24 |  |  |  | Cl Max: | 1.2609 | at alpha= | 11.5 | deg
XFOIL ncrit=9 |  |  |  | L/D Max: | 24.9405 | at alpha= | 10 | deg
Re: | 50000 |  |  | Cd Min: | 0.031 | at alpha= | -0.5 | deg
Mach: | 0.1 |  |  | Cl=0 at alpha= | 1.664 | deg
|  |  |  | @ Cl=0.1, Cd= | 0.042729
|  |  |  | @ Cl=0.4, Cd= | 0.065019
|  |  |  | @ Cl=0.6, Cd= | 0.084915
alpha (deg) | Cl | Cd | Cm | Cl/Cd
-10.5 | -0.3845 | 0.13743 | -0.0361 | -2.7978
-10 | -0.3808 | 0.13159 | -0.0319 | -2.8938
-9.5 | -0.396 | 0.1279 | -0.029 | -3.0962
-9 | -0.4343 | 0.12693 | -0.0269 | -3.4216
-8.5 | -0.4409 | 0.12196 | -0.0234 | -3.6151
-8 | -0.4578 | 0.1179 | -0.02 | -3.883
-7.5 | -0.4851 | 0.11442 | -0.0161 | -4.2396
-7 | -0.4773 | 0.10835 | -0.0112 | -4.4052
-6.5 | -0.4876 | 0.10368 | -0.0059 | -4.7029
-6 | -0.539 | 0.10113 | -0.0008 | -5.3298
-5.5 | -0.5471 | 0.09626 | 0.0058 | -5.6836
-5 | -0.5358 | 0.09132 | 0.0145 | -5.8673
-3.5 | -0.4468 | 0.05256 | -0.0369 | -8.5008
-3 | -0.3892 | 0.04555 | -0.0386 | -8.5445
-2.5 | -0.3385 | 0.04112 | -0.0384 | -8.232
-2 | -0.2904 | 0.03843 | -0.0374 | -7.5566
-1.5 | -0.2443 | 0.03636 | -0.0353 | -6.7189
-1 | -0.2003 | 0.03524 | -0.0332 | -5.6839
-0.5 | -0.1711 | 0.031 | -0.0241 | -5.5194
0 | -0.1306 | 0.03216 | -0.024 | -4.0609
0.5 | -0.0907 | 0.03351 | -0.0243 | -2.7067
1 | -0.0513 | 0.03504 | -0.0246 | -1.464
1.5 | -0.0125 | 0.03673 | -0.025 | -0.34032
2 | 0.0256 | 0.03858 | -0.0254 | 0.66356
2.5 | 0.063 | 0.04057 | -0.0259 | 1.5529
3 | 0.0997 | 0.04271 | -0.0264 | 2.3343
3.5 | 0.1356 | 0.04501 | -0.027 | 3.0127
4 | 0.1708 | 0.04746 | -0.0276 | 3.5988
4.5 | 0.2052 | 0.05008 | -0.0283 | 4.0974
5.5 | 0.3282 | 0.05933 | -0.0407 | 5.5318
6 | 0.3858 | 0.06373 | -0.0458 | 6.0537
7.5 | 0.5353 | 0.0773 | -0.0558 | 6.925
8 | 0.5667 | 0.08104 | -0.0563 | 6.9928
8.5 | 0.6107 | 0.08616 | -0.0586 | 7.088
9 | 0.7471 | 0.08205 | -0.0587 | 9.1054
9.5 | 0.8509 | 0.07724 | -0.0568 | 11.0163
10 | 1.0692 | 0.04287 | -0.0363 | 24.9405
10.5 | 1.0726 | 0.04826 | -0.0299 | 22.2254
11 | 1.2161 | 0.05571 | -0.0322 | 21.8291
11.5 | 1.2609 | 0.06475 | -0.0314 | 19.4734
12 | 1.2399 | 0.07158 | -0.0254 | 17.3219
12.5 | 1.2096 | 0.07934 | -0.0212 | 15.2458
13 | 1.1705 | 0.08828 | -0.019 | 13.2589
13.5 | 1.1266 | 0.09877 | -0.0191 | 11.4063
14 | 1.0872 | 0.1108 | -0.0217 | 9.8123
15.5 | 0.8709 | 0.19193 | -0.0792 | 4.5376
16 | 0.883 | 0.20016 | -0.0822 | 4.4115
16.5 | 0.9034 | 0.20923 | -0.0841 | 4.3177

## 5. Re 50k Mach 0.25 (1)
BIGFOIL.COM POLAR EXPORT
ah63k127
AH 63-K-127/24 |  |  |  | Cl Max: | 1.231 | at alpha= | 6 | deg
JavaFoil+Calcfoil stall+Eppler ext transition |  |  |  | L/D Max: | 43.206 | at alpha= | 5.5 | deg
Re: | 50000 |  |  | Cd Min: | 0.01738 | at alpha= | -2 | deg
Mach: | 0.25 |  |  | Cl=0 at alpha= | -4.8542 | deg
|  |  |  | @ Cl=0.1, Cd= | 0.043492
|  |  |  | @ Cl=0.4, Cd= | 0.018592
|  |  |  | @ Cl=0.6, Cd= | 0.020562
alpha (deg) | Cl | Cd | Cm | Cl/Cd
-14.5 | -0.055 | 0.30203 | -0.031 | -0.184
-14 | -0.053 | 0.26419 | -0.031 | -0.199
-13.5 | -0.05 | 0.22321 | -0.031 | -0.223
-13 | -0.047 | 0.19598 | -0.032 | -0.24
-12.5 | -0.115 | 0.1764 | -0.031 | -0.653
-12 | -0.157 | 0.16565 | -0.031 | -0.946
-11.5 | -0.189 | 0.14825 | -0.031 | -1.272
-11 | -0.214 | 0.26014 | -0.031 | -0.823
-10.5 | -0.233 | 0.21073 | -0.031 | -1.108
-10 | -0.246 | 0.17315 | -0.031 | -1.423
-9.5 | -0.252 | 0.14505 | -0.031 | -1.74
-9 | -0.251 | 0.12668 | -0.031 | -1.983
-8.5 | -0.243 | 0.10814 | -0.031 | -2.243
-8 | -0.227 | 0.09355 | -0.031 | -2.423
-7.5 | -0.204 | 0.08161 | -0.031 | -2.499
-7 | -0.175 | 0.07287 | -0.031 | -2.401
-6.5 | -0.141 | 0.06563 | -0.031 | -2.142
-6 | -0.102 | 0.05986 | -0.031 | -1.698
-5.5 | -0.059 | 0.05456 | -0.031 | -1.082
-5 | -0.014 | 0.04998 | -0.032 | -0.273
-4.5 | 0.034 | 0.04691 | -0.033 | 0.72
-4 | 0.083 | 0.0442 | -0.034 | 1.868
-3.5 | 0.132 | 0.04216 | -0.037 | 3.137
-3 | 0.182 | 0.04057 | -0.04 | 4.497
-2.5 | 0.233 | 0.03935 | -0.042 | 5.917
-2 | 0.352 | 0.01738 | -0.107 | 20.263
-1.5 | 0.399 | 0.01859 | -0.103 | 21.459
-1 | 0.459 | 0.01869 | -0.104 | 24.55
-0.5 | 0.519 | 0.01885 | -0.105 | 27.52
0 | 0.566 | 0.02038 | -0.106 | 27.746
0.5 | 0.624 | 0.02069 | -0.107 | 30.138
1 | 0.682 | 0.02106 | -0.108 | 32.358
1.5 | 0.739 | 0.02148 | -0.109 | 34.428
2 | 0.798 | 0.02194 | -0.11 | 36.349
2.5 | 0.856 | 0.02245 | -0.111 | 38.131
3 | 0.914 | 0.02302 | -0.112 | 39.712
3.5 | 0.968 | 0.02369 | -0.112 | 40.88
4 | 1.025 | 0.02444 | -0.113 | 41.945
4.5 | 1.08 | 0.02527 | -0.114 | 42.737
5 | 1.132 | 0.02626 | -0.115 | 43.104
5.5 | 1.181 | 0.02734 | -0.116 | 43.206
6 | 1.231 | 0.0315 | -0.118 | 39.072
6.5 | 1.07 | 0.05079 | -0.049 | 21.07
7 | 1.091 | 0.05523 | -0.041 | 19.756
7.5 | 1.104 | 0.06024 | -0.038 | 18.331
8 | 1.107 | 0.06716 | -0.035 | 16.486
8.5 | 1.098 | 0.07439 | -0.032 | 14.762
9 | 1.077 | 0.08449 | -0.032 | 12.742
9.5 | 1.041 | 0.09611 | -0.032 | 10.835
10 | 0.993 | 0.11052 | -0.033 | 8.981
10.5 | 0.931 | 0.13111 | -0.033 | 7.1
11 | 0.857 | 0.1518 | -0.034 | 5.648

## 6. Re 50k Mach 0.25 (2)
BIGFOIL.COM POLAR EXPORT
ah63k127
AH 63-K-127/24 |  |  |  | Cl Max: | 1.2132 | at alpha= | 11 | deg
XFOIL ncrit=9 |  |  |  | L/D Max: | 22.6699 | at alpha= | 10 | deg
Re: | 50000 |  |  | Cd Min: | 0.03272 | at alpha= | 0 | deg
Mach: | 0.25 |  |  | Cl=0 at alpha= | 1.7564 | deg
|  |  |  | @ Cl=0.1, Cd= | 0.043782
|  |  |  | @ Cl=0.4, Cd= | 0.066257
|  |  |  | @ Cl=0.6, Cd= | 0.086181
alpha (deg) | Cl | Cd | Cm | Cl/Cd
-20 | -0.5471 | 0.24096 | 0.0017 | -2.2705
-19.5 | -0.53 | 0.23608 | -0.0031 | -2.245
-19 | -0.5201 | 0.23594 | -0.009 | -2.2044
-18.5 | -0.4949 | 0.22381 | -0.0117 | -2.2113
-18 | -0.4734 | 0.21603 | -0.0149 | -2.1914
-17.5 | -0.4573 | 0.21091 | -0.0192 | -2.1682
-17 | -0.4543 | 0.21172 | -0.0251 | -2.1458
-16.5 | -0.4215 | 0.19738 | -0.0264 | -2.1355
-16 | -0.4065 | 0.1922 | -0.0302 | -2.115
-15.5 | -0.4004 | 0.18893 | -0.0348 | -2.1193
-15 | -0.3732 | 0.17891 | -0.0363 | -2.086
-14.5 | -0.3794 | 0.17911 | -0.0414 | -2.1183
-14 | -0.3453 | 0.16653 | -0.042 | -2.0735
-13.5 | -0.3523 | 0.16555 | -0.0461 | -2.1281
-13 | -0.3241 | 0.15502 | -0.0462 | -2.0907
-12.5 | -0.3443 | 0.15534 | -0.0492 | -2.2164
-12 | -0.3215 | 0.14609 | -0.0465 | -2.2007
-11.5 | -0.3644 | 0.14869 | -0.0439 | -2.4507
-11 | -0.3537 | 0.14146 | -0.0384 | -2.5004
-10.5 | -0.3683 | 0.1382 | -0.0349 | -2.665
-10 | -0.3943 | 0.13684 | -0.0323 | -2.8815
-9.5 | -0.3922 | 0.13113 | -0.0287 | -2.9909
-9 | -0.4008 | 0.12673 | -0.0257 | -3.1626
-8.5 | -0.4138 | 0.12277 | -0.0226 | -3.3705
-8 | -0.4339 | 0.11932 | -0.0195 | -3.6364
-7.5 | -0.4652 | 0.11648 | -0.016 | -3.9938
-7 | -0.46 | 0.11056 | -0.0113 | -4.1606
-6.5 | -0.4695 | 0.10586 | -0.0063 | -4.4351
-6 | -0.4903 | 0.10204 | -0.0003 | -4.805
-5.5 | -0.4964 | 0.09725 | 0.0064 | -5.1044
-4.5 | -0.5029 | 0.08943 | 0.0245 | -5.6234
-3.5 | -0.4706 | 0.05624 | -0.0355 | -8.3677
-3 | -0.4116 | 0.0486 | -0.0384 | -8.4691
-2.5 | -0.3608 | 0.04345 | -0.0388 | -8.3038
-2 | -0.3101 | 0.04021 | -0.0382 | -7.712
-1.5 | -0.2606 | 0.03785 | -0.0366 | -6.8851
-1 | -0.2161 | 0.03654 | -0.0341 | -5.9141
-0.5 | -0.1748 | 0.03283 | -0.0293 | -5.3244
0 | -0.1424 | 0.03272 | -0.0241 | -4.3521
0.5 | -0.1011 | 0.03409 | -0.0242 | -2.9657
1 | -0.0603 | 0.03565 | -0.0246 | -1.6914
1.5 | -0.0202 | 0.03737 | -0.025 | -0.54054
2 | 0.0192 | 0.03926 | -0.0255 | 0.48905
2.5 | 0.0578 | 0.0413 | -0.026 | 1.3995
3 | 0.0956 | 0.0435 | -0.0266 | 2.1977
3.5 | 0.1326 | 0.04587 | -0.0272 | 2.8908
4 | 0.1688 | 0.04839 | -0.0279 | 3.4883
4.5 | 0.2042 | 0.05108 | -0.0286 | 3.9977
5.5 | 0.3407 | 0.06139 | -0.0432 | 5.5498
6 | 0.4015 | 0.06638 | -0.0485 | 6.0485
6.5 | 0.4423 | 0.06956 | -0.0503 | 6.3585
7 | 0.4912 | 0.07395 | -0.0533 | 6.6423
7.5 | 0.5411 | 0.07894 | -0.0563 | 6.8546
8 | 0.5738 | 0.08315 | -0.0571 | 6.9008
8.5 | 0.614 | 0.0878 | -0.0585 | 6.9932
9 | 0.7666 | 0.08254 | -0.058 | 9.2876
9.5 | 0.9103 | 0.07251 | -0.0538 | 12.5541
10 | 1.0605 | 0.04678 | -0.0318 | 22.6699
10.5 | 1.0947 | 0.05181 | -0.0267 | 21.1291
11 | 1.2132 | 0.06026 | -0.0274 | 20.1328
11.5 | 1.1992 | 0.06723 | -0.0228 | 17.8373
12 | 1.1991 | 0.07594 | -0.0202 | 15.7901
12.5 | 1.1823 | 0.08579 | -0.0185 | 13.7813
13 | 1.0947 | 0.09617 | -0.0192 | 11.383
13.5 | 1.0369 | 0.11028 | -0.0247 | 9.4024
14 | 0.9959 | 0.12606 | -0.0326 | 7.9002
15 | 0.927 | 0.16897 | -0.0592 | 5.4862
15.5 | 0.8796 | 0.19571 | -0.082 | 4.4944
16 | 0.8896 | 0.20387 | -0.0858 | 4.3636

## 7. Re 50k Mach 0.50 (1)
BIGFOIL.COM POLAR EXPORT
ah63k127
AH 63-K-127/24 |  |  |  | Cl Max: | 1.353 | at alpha= | 20 | deg
JavaFoil+Calcfoil stall+Eppler ext transition |  |  |  | L/D Max: | 41.361 | at alpha= | 4.5 | deg
Re: | 50000 |  |  | Cd Min: | 0.01941 | at alpha= | -2 | deg
Mach: | 0.5 |  |  | Cl=0 at alpha= | -4.86 | deg
|  |  |  | @ Cl=0.1, Cd= | 0.047156
|  |  |  | @ Cl=0.4, Cd= | 0.019538
|  |  |  | @ Cl=0.6, Cd= | 0.021107
alpha (deg) | Cl | Cd | Cm | Cl/Cd
-20 | -0.818 | 0.43384 | -0.048 | -1.884
-19.5 | -0.789 | 0.40184 | -0.046 | -1.964
-19 | -0.763 | 0.39885 | -0.046 | -1.913
-18.5 | -0.737 | 0.38287 | -0.047 | -1.925
-18 | -0.711 | 0.39014 | -0.047 | -1.822
-17.5 | -0.684 | 0.38598 | -0.048 | -1.773
-17 | -0.657 | 0.36236 | -0.047 | -1.814
-16.5 | -0.63 | 0.3567 | -0.046 | -1.766
-16 | -0.604 | 0.33446 | -0.046 | -1.805
-15.5 | -0.577 | 0.32775 | -0.046 | -1.761
-15 | -0.551 | 0.32337 | -0.047 | -1.703
-14.5 | -0.524 | 0.31918 | -0.047 | -1.642
-14 | -0.496 | 0.28478 | -0.044 | -1.742
-13.5 | -0.469 | 0.28218 | -0.044 | -1.663
-13 | -0.443 | 0.27854 | -0.045 | -1.589
-12.5 | -0.416 | 0.27412 | -0.045 | -1.517
-12 | -0.389 | 0.27165 | -0.046 | -1.432
-11.5 | -0.361 | 0.24841 | -0.042 | -1.455
-11 | -0.334 | 0.2397 | -0.042 | -1.395
-10.5 | -0.307 | 0.22053 | -0.043 | -1.394
-10 | -0.28 | 0.21746 | -0.043 | -1.29
-9.5 | -0.253 | 0.23043 | -0.044 | -1.1
-9 | -0.226 | 0.20883 | -0.039 | -1.082
-8.5 | -0.199 | 0.20633 | -0.039 | -0.964
-8 | -0.172 | 0.19654 | -0.04 | -0.874
-7.5 | -0.144 | 0.20126 | -0.04 | -0.718
-7 | -0.117 | 0.20097 | -0.04 | -0.583
-6.5 | -0.09 | 0.15633 | -0.037 | -0.575
-6 | -0.063 | 0.15397 | -0.037 | -0.407
-5.5 | -0.04 | 0.1266 | -0.037 | -0.317
-5 | -0.014 | 0.0646 | -0.036 | -0.212
-4.5 | 0.036 | 0.05346 | -0.035 | 0.673
-4 | 0.09 | 0.04774 | -0.037 | 1.89
-3.5 | 0.146 | 0.04447 | -0.039 | 3.288
-3 | 0.203 | 0.04234 | -0.043 | 4.793
-2.5 | 0.26 | 0.04082 | -0.046 | 6.363
-2 | 0.39 | 0.01941 | -0.118 | 20.069
-1.5 | 0.444 | 0.0201 | -0.115 | 22.102
-1 | 0.511 | 0.02024 | -0.116 | 25.253
-0.5 | 0.578 | 0.02048 | -0.117 | 28.216
0 | 0.632 | 0.02202 | -0.118 | 28.693
0.5 | 0.696 | 0.02244 | -0.119 | 31.044
1 | 0.761 | 0.02294 | -0.12 | 33.177
1.5 | 0.826 | 0.02348 | -0.121 | 35.198
2 | 0.891 | 0.02413 | -0.122 | 36.941
2.5 | 0.957 | 0.02485 | -0.123 | 38.517
3 | 1.022 | 0.02569 | -0.124 | 39.793
3.5 | 1.08 | 0.02668 | -0.125 | 40.474
4 | 1.142 | 0.02775 | -0.126 | 41.154
4.5 | 1.201 | 0.02903 | -0.127 | 41.361
5 | 1.253 | 0.03054 | -0.128 | 41.023
5.5 | 1.303 | 0.03621 | -0.13 | 35.983
6 | 1.124 | 0.05155 | -0.046 | 21.794
6.5 | 1.108 | 0.0604 | -0.042 | 18.339
7 | 0.99 | 0.07987 | -0.033 | 12.399
7.5 | 0.675 | 0.14966 | -0.036 | 4.512
8 | 0.702 | 0.17932 | -0.044 | 3.918
8.5 | 0.729 | 0.18169 | -0.044 | 4.015
9 | 0.757 | 0.20874 | -0.053 | 3.627
9.5 | 0.784 | 0.21561 | -0.053 | 3.636
10 | 0.812 | 0.24862 | -0.06 | 3.266
10.5 | 0.839 | 0.25242 | -0.061 | 3.323
11 | 0.866 | 0.25633 | -0.061 | 3.377
11.5 | 0.894 | 0.28299 | -0.07 | 3.158
12 | 0.921 | 0.28971 | -0.07 | 3.178
12.5 | 0.947 | 0.28751 | -0.071 | 3.295
13 | 0.976 | 0.32021 | -0.077 | 3.048
13.5 | 1.002 | 0.32728 | -0.077 | 3.063
14 | 1.029 | 0.33659 | -0.078 | 3.058
14.5 | 1.058 | 0.36325 | -0.083 | 2.913
15 | 1.085 | 0.37399 | -0.084 | 2.9
15.5 | 1.111 | 0.38084 | -0.085 | 2.918
16 | 1.141 | 0.40001 | -0.09 | 2.852
16.5 | 1.167 | 0.4054 | -0.09 | 2.879
17 | 1.193 | 0.42341 | -0.091 | 2.818
17.5 | 1.22 | 0.43281 | -0.091 | 2.818
18 | 1.25 | 0.45497 | -0.096 | 2.747
18.5 | 1.276 | 0.46725 | -0.096 | 2.73
19 | 1.301 | 0.45288 | -0.097 | 2.874
19.5 | 1.327 | 0.47052 | -0.097 | 2.821
20 | 1.353 | 0.47061 | -0.098 | 2.876

## 8. Re 50k Mach 0.50 (2)
BIGFOIL.COM POLAR EXPORT
ah63k127
AH 63-K-127/24 |  |  |  | Cl Max: | 1.1163 | at alpha= | 20 | deg
XFOIL ncrit=9 |  |  |  | L/D Max: | 17.1351 | at alpha= | 10 | deg
Re: | 50000 |  |  | Cd Min: | 0.0366 | at alpha= | 0.5 | deg
Mach: | 0.5 |  |  | Cl=0 at alpha= | 2.117 | deg
|  |  |  | @ Cl=0.1, Cd= | 0.048287
|  |  |  | @ Cl=0.4, Cd= | 0.070479
|  |  |  | @ Cl=0.6, Cd= | 0.089862
alpha (deg) | Cl | Cd | Cm | Cl/Cd
-20 | -0.5863 | 0.26491 | 0.0007 | -2.2132
-19.5 | -0.558 | 0.25248 | -0.003 | -2.2101
-19 | -0.5345 | 0.2451 | -0.008 | -2.1807
-18.5 | -0.5164 | 0.24155 | -0.0142 | -2.1379
-18 | -0.4946 | 0.23394 | -0.0193 | -2.1142
-17.5 | -0.4663 | 0.22296 | -0.0227 | -2.0914
-17 | -0.4482 | 0.21826 | -0.028 | -2.0535
-16.5 | -0.4261 | 0.2101 | -0.0323 | -2.0281
-16 | -0.4026 | 0.20224 | -0.036 | -1.9907
-15.5 | -0.3991 | 0.20249 | -0.0418 | -1.971
-15 | -0.3633 | 0.18838 | -0.0434 | -1.9285
-14.5 | -0.3609 | 0.18731 | -0.048 | -1.9268
-14 | -0.3319 | 0.17588 | -0.0491 | -1.8871
-13.5 | -0.3381 | 0.1755 | -0.0517 | -1.9265
-13 | -0.3198 | 0.1664 | -0.0498 | -1.9219
-12.5 | -0.3477 | 0.16864 | -0.0474 | -2.0618
-12 | -0.3395 | 0.16127 | -0.0425 | -2.1052
-11.5 | -0.3683 | 0.1621 | -0.0401 | -2.2721
-11 | -0.3624 | 0.15562 | -0.0365 | -2.3287
-10.5 | -0.3638 | 0.15059 | -0.0336 | -2.4158
-10 | -0.3719 | 0.14655 | -0.0311 | -2.5377
-9.5 | -0.3789 | 0.1423 | -0.0284 | -2.6627
-9 | -0.3843 | 0.13776 | -0.0256 | -2.7896
-8.5 | -0.3949 | 0.13376 | -0.0227 | -2.9523
-8 | -0.4197 | 0.1312 | -0.0198 | -3.1989
-7.5 | -0.407 | 0.12397 | -0.0162 | -3.2831
-7 | -0.4276 | 0.12038 | -0.0124 | -3.5521
-6.5 | -0.4355 | 0.11555 | -0.0079 | -3.7689
-6 | -0.4304 | 0.10985 | -0.0033 | -3.9181
-5.5 | -0.4361 | 0.105 | 0.0024 | -4.1533
-3.5 | -0.5377 | 0.07214 | -0.0253 | -7.4536
-2.5 | -0.4551 | 0.05516 | -0.0363 | -8.2505
-2 | -0.401 | 0.04934 | -0.0388 | -8.1273
-1.5 | -0.3419 | 0.04499 | -0.0398 | -7.5995
-1 | -0.2848 | 0.04199 | -0.039 | -6.7826
-0.5 | -0.2317 | 0.04052 | -0.0364 | -5.7182
0 | -0.1748 | 0.03941 | -0.035 | -4.4354
0.5 | -0.1486 | 0.0366 | -0.0244 | -4.0601
1 | -0.1015 | 0.03822 | -0.0244 | -2.6557
1.5 | -0.0554 | 0.04008 | -0.0248 | -1.3822
2 | -0.0103 | 0.04214 | -0.0254 | -0.24442
2.5 | 0.0337 | 0.04439 | -0.0261 | 0.75918
3 | 0.0767 | 0.04683 | -0.0269 | 1.6378
3.5 | 0.1186 | 0.04945 | -0.0278 | 2.3984
4 | 0.1595 | 0.05227 | -0.0287 | 3.0515
4.5 | 0.2316 | 0.05751 | -0.0362 | 4.0271
5.5 | 0.3613 | 0.06737 | -0.0476 | 5.3629
6 | 0.4167 | 0.07182 | -0.0512 | 5.802
6.5 | 0.4766 | 0.07726 | -0.0553 | 6.1688
7 | 0.5134 | 0.08116 | -0.056 | 6.3258
7.5 | 0.5684 | 0.087 | -0.0591 | 6.5333
8 | 0.614 | 0.09113 | -0.0597 | 6.7376
8.5 | 0.7327 | 0.08864 | -0.0576 | 8.266
9 | 0.8298 | 0.08629 | -0.0542 | 9.6164
10 | 1.0682 | 0.06234 | -0.0233 | 17.1351
10.5 | 1.0756 | 0.07012 | -0.0202 | 15.3394
11 | 1.0737 | 0.07962 | -0.0192 | 13.4853
11.5 | 1.0295 | 0.09326 | -0.0238 | 11.039
12 | 0.9841 | 0.10948 | -0.0321 | 8.9889
12.5 | 0.9489 | 0.12682 | -0.0422 | 7.4823
13 | 0.9279 | 0.14324 | -0.0521 | 6.4779
13.5 | 0.9326 | 0.1546 | -0.0567 | 6.0323
14 | 0.9334 | 0.16811 | -0.064 | 5.5523
14.5 | 0.9355 | 0.18107 | -0.0716 | 5.1665
15.5 | 0.9279 | 0.21248 | -0.0956 | 4.367
16 | 0.953 | 0.22407 | -0.0996 | 4.2531
16.5 | 0.9722 | 0.23333 | -0.1039 | 4.1666
17 | 0.9876 | 0.241 | -0.1087 | 4.0979
17.5 | 1.0143 | 0.25246 | -0.1123 | 4.0177
18 | 1.0376 | 0.26291 | -0.1163 | 3.9466
18.5 | 1.0585 | 0.27233 | -0.1208 | 3.8868
19 | 1.0684 | 0.27626 | -0.1274 | 3.8674
19.5 | 1.0854 | 0.28421 | -0.1334 | 3.819
20 | 1.1163 | 0.29886 | -0.1363 | 3.7352

## 9. Re 100k Mach 0.00 (1)
BIGFOIL.COM POLAR EXPORT
ah63k127
AH 63-K-127/24 |  |  |  | Cl Max: | 1.27 | at alpha= | 7 | deg
JavaFoil+Calcfoil stall+Eppler ext transition |  |  |  | L/D Max: | 58.219 | at alpha= | 5.5 | deg
Re: | 100000 |  |  | Cd Min: | 0.01308 | at alpha= | -2 | deg
Mach: | 0 |  |  | Cl=0 at alpha= | -4.8587 | deg
|  |  |  | @ Cl=0.1, Cd= | 0.038856
|  |  |  | @ Cl=0.4, Cd= | 0.013123
|  |  |  | @ Cl=0.6, Cd= | 0.015061
alpha (deg) | Cl | Cd | Cm | Cl/Cd
-17 | -0.263 | 0.22336 | -0.028 | -1.175
-16.5 | -0.273 | 0.20895 | -0.028 | -1.307
-16 | -0.283 | 0.20161 | -0.028 | -1.406
-15.5 | -0.294 | 0.18598 | -0.029 | -1.58
-15 | -0.304 | 0.17499 | -0.029 | -1.736
-14.5 | -0.313 | 0.165 | -0.029 | -1.898
-14 | -0.322 | 0.15243 | -0.029 | -2.112
-13.5 | -0.329 | 0.14296 | -0.029 | -2.304
-13 | -0.336 | 0.13175 | -0.029 | -2.548
-12.5 | -0.34 | 0.1242 | -0.03 | -2.739
-12 | -0.343 | 0.14572 | -0.029 | -2.35
-11.5 | -0.342 | 0.13466 | -0.029 | -2.543
-11 | -0.339 | 0.12332 | -0.029 | -2.752
-10.5 | -0.333 | 0.11194 | -0.029 | -2.975
-10 | -0.323 | 0.10045 | -0.03 | -3.216
-9.5 | -0.309 | 0.09206 | -0.03 | -3.359
-9 | -0.291 | 0.08432 | -0.03 | -3.454
-8.5 | -0.269 | 0.07634 | -0.03 | -3.525
-8 | -0.243 | 0.06911 | -0.03 | -3.514
-7.5 | -0.213 | 0.06327 | -0.03 | -3.36
-7 | -0.179 | 0.05918 | -0.03 | -3.017
-6.5 | -0.141 | 0.05377 | -0.03 | -2.626
-6 | -0.101 | 0.05032 | -0.03 | -2.005
-5.5 | -0.058 | 0.04711 | -0.031 | -1.234
-5 | -0.013 | 0.04388 | -0.032 | -0.305
-4.5 | 0.033 | 0.04166 | -0.033 | 0.79
-4 | 0.08 | 0.03956 | -0.034 | 2.029
-3.5 | 0.128 | 0.03787 | -0.037 | 3.389
-3 | 0.177 | 0.03649 | -0.039 | 4.848
-2.5 | 0.281 | 0.01405 | -0.103 | 20.004
-2 | 0.33 | 0.01308 | -0.1 | 25.247
-1.5 | 0.389 | 0.01311 | -0.101 | 29.69
-1 | 0.447 | 0.01318 | -0.102 | 33.943
-0.5 | 0.506 | 0.01328 | -0.103 | 38.098
0 | 0.549 | 0.01487 | -0.104 | 36.922
0.5 | 0.605 | 0.01508 | -0.105 | 40.153
1 | 0.662 | 0.01532 | -0.106 | 43.179
1.5 | 0.718 | 0.01561 | -0.107 | 45.985
2 | 0.774 | 0.01593 | -0.107 | 48.577
2.5 | 0.831 | 0.01626 | -0.109 | 51.112
3 | 0.888 | 0.01667 | -0.11 | 53.276
3.5 | 0.941 | 0.01712 | -0.111 | 54.966
4 | 0.997 | 0.01768 | -0.114 | 56.377
4.5 | 1.05 | 0.01828 | -0.115 | 57.463
5 | 1.102 | 0.01899 | -0.116 | 58.019
5.5 | 1.151 | 0.01978 | -0.117 | 58.219
6 | 1.2 | 0.02541 | -0.118 | 47.231
6.5 | 1.238 | 0.02728 | -0.119 | 45.376
7 | 1.27 | 0.02844 | -0.119 | 44.661
7.5 | 1.093 | 0.05313 | -0.042 | 20.569
8 | 1.108 | 0.05772 | -0.04 | 19.196
8.5 | 1.116 | 0.06288 | -0.036 | 17.751
9 | 1.117 | 0.06816 | -0.034 | 16.391
9.5 | 1.111 | 0.07397 | -0.032 | 15.02
10 | 1.098 | 0.08241 | -0.032 | 13.321
10.5 | 1.078 | 0.09061 | -0.032 | 11.894
11 | 1.052 | 0.09899 | -0.032 | 10.624
11.5 | 1.02 | 0.1083 | -0.033 | 9.422
12 | 0.985 | 0.12139 | -0.033 | 8.111

## 10. Re 100k Mach 0.00 (2)
BIGFOIL.COM POLAR EXPORT
ah63k127
AH 63-K-127/24 |  |  |  | Cl Max: | 1.243 | at alpha= | 12.5 | deg
XFOIL ncrit=9 |  |  |  | L/D Max: | 43.4021 | at alpha= | 9 | deg
Re: | 100000 |  |  | Cd Min: | 0.02619 | at alpha= | 9 | deg
Mach: | 0 |  |  | Cl=0 at alpha= | -1.8278 | deg
|  |  |  | @ Cl=0.1, Cd= | 0.029278
|  |  |  | @ Cl=0.4, Cd= | 0.039076
|  |  |  | @ Cl=0.6, Cd= | 0.046214
alpha (deg) | Cl | Cd | Cm | Cl/Cd
-20 | -0.5355 | 0.23442 | 0.0018 | -2.2844
-19.5 | -0.5177 | 0.22833 | -0.0024 | -2.2673
-19 | -0.5 | 0.2225 | -0.0067 | -2.2472
-18.5 | -0.4886 | 0.22057 | -0.0129 | -2.2152
-18 | -0.4834 | 0.22001 | -0.0187 | -2.1972
-17.5 | -0.4515 | 0.204 | -0.0194 | -2.2132
-17 | -0.4323 | 0.19696 | -0.0221 | -2.1949
-16.5 | -0.4153 | 0.19064 | -0.0256 | -2.1785
-16 | -0.3996 | 0.18452 | -0.0293 | -2.1656
-15.5 | -0.3894 | 0.18005 | -0.0342 | -2.1627
-15 | -0.3905 | 0.17814 | -0.0399 | -2.1921
-14.5 | -0.3692 | 0.16738 | -0.0418 | -2.2058
-14 | -0.3452 | 0.15886 | -0.0423 | -2.173
-13.5 | -0.3333 | 0.15292 | -0.0447 | -2.1796
-13 | -0.3289 | 0.14787 | -0.0475 | -2.2243
-12.5 | -0.3452 | 0.1461 | -0.0504 | -2.3628
-12 | -0.3792 | 0.14643 | -0.0451 | -2.5896
-11.5 | -0.3443 | 0.13494 | -0.0458 | -2.5515
-11 | -0.324 | 0.1277 | -0.0509 | -2.5372
-10.5 | -0.3301 | 0.12263 | -0.0623 | -2.6918
-10 | -0.2937 | 0.11313 | -0.0616 | -2.5961
-9.5 | -0.3014 | 0.10757 | -0.072 | -2.8019
-9 | -0.2734 | 0.09928 | -0.072 | -2.7538
-8.5 | -0.2823 | 0.09351 | -0.0804 | -3.0189
-8 | -0.2769 | 0.08711 | -0.0802 | -3.1787
-7.5 | -0.2965 | 0.0826 | -0.0814 | -3.5896
-7 | -0.3603 | 0.07974 | -0.0851 | -4.5184
-6.5 | -0.3404 | 0.07351 | -0.078 | -4.6307
-6 | -0.3531 | 0.0685 | -0.0765 | -5.1547
-5.5 | -0.3455 | 0.06353 | -0.0753 | -5.4384
-4 | -0.2431 | 0.04085 | -0.0757 | -5.951
-3.5 | -0.1806 | 0.03643 | -0.0763 | -4.9575
-3 | -0.1319 | 0.03445 | -0.0747 | -3.8287
-2.5 | -0.0729 | 0.03207 | -0.0753 | -2.2732
-2 | -0.0345 | 0.03127 | -0.073 | -1.1033
-1.5 | 0.0657 | 0.02879 | -0.0726 | 2.282
-1 | 0.1268 | 0.02966 | -0.0767 | 4.2751
-0.5 | 0.1269 | 0.03045 | -0.0694 | 4.1675
0 | 0.1512 | 0.03142 | -0.066 | 4.8122
0.5 | 0.1932 | 0.0326 | -0.0654 | 5.9264
1 | 0.2369 | 0.03392 | -0.0652 | 6.9841
1.5 | 0.2808 | 0.03533 | -0.0651 | 7.9479
2 | 0.3271 | 0.03674 | -0.0652 | 8.9031
2.5 | 0.3732 | 0.03821 | -0.0653 | 9.7671
3 | 0.419 | 0.03969 | -0.0653 | 10.5568
3.5 | 0.4629 | 0.04121 | -0.0651 | 11.2327
4 | 0.5066 | 0.04274 | -0.0649 | 11.8531
4.5 | 0.5495 | 0.04431 | -0.0647 | 12.4013
5 | 0.5919 | 0.04592 | -0.0644 | 12.8898
5.5 | 0.6352 | 0.04749 | -0.0642 | 13.3754
6 | 0.6796 | 0.04899 | -0.064 | 13.8722
6.5 | 0.7246 | 0.05045 | -0.0638 | 14.3627
7 | 0.8063 | 0.04884 | -0.065 | 16.509
7.5 | 0.892 | 0.04429 | -0.0642 | 20.14
8 | 1.0008 | 0.03766 | -0.0646 | 26.5746
9 | 1.1367 | 0.02619 | -0.0542 | 43.4021
9.5 | 1.0946 | 0.03207 | -0.0445 | 34.1316
10 | 1.0813 | 0.0372 | -0.0387 | 29.0672
10.5 | 1.0883 | 0.04149 | -0.0345 | 26.2304
11 | 1.1203 | 0.04518 | -0.0316 | 24.7964
11.5 | 1.1885 | 0.04927 | -0.0307 | 24.1222
12 | 1.2354 | 0.05577 | -0.0298 | 22.1517
12.5 | 1.243 | 0.06313 | -0.0265 | 19.6895
13 | 1.2286 | 0.0714 | -0.0232 | 17.2073
13.5 | 1.2009 | 0.0805 | -0.0209 | 14.918
14 | 1.1677 | 0.09062 | -0.0203 | 12.8857
14.5 | 1.1403 | 0.10211 | -0.0215 | 11.1674
15 | 1.0834 | 0.11361 | -0.0263 | 9.5361
15.5 | 0.9789 | 0.14316 | -0.046 | 6.8378
16 | 0.9559 | 0.16427 | -0.0573 | 5.8191
16.5 | 0.9563 | 0.19461 | -0.0673 | 4.9139
17 | 0.9249 | 0.2052 | -0.0811 | 4.5073
17.5 | 0.9529 | 0.21283 | -0.081 | 4.4773

## 11. Re 100k Mach 0.10 (1)
BIGFOIL.COM POLAR EXPORT
ah63k127
AH 63-K-127/24 |  |  |  | Cl Max: | 1.274 | at alpha= | 7 | deg
JavaFoil+Calcfoil stall+Eppler ext transition |  |  |  | L/D Max: | 58.178 | at alpha= | 5.5 | deg
Re: | 100000 |  |  | Cd Min: | 0.01311 | at alpha= | -2 | deg
Mach: | 0.1 |  |  | Cl=0 at alpha= | -4.8587 | deg
|  |  |  | @ Cl=0.1, Cd= | 0.038961
|  |  |  | @ Cl=0.4, Cd= | 0.013162
|  |  |  | @ Cl=0.6, Cd= | 0.01509
alpha (deg) | Cl | Cd | Cm | Cl/Cd
-16.5 | -0.235 | 0.21976 | -0.028 | -1.069
-16 | -0.247 | 0.20991 | -0.029 | -1.177
-15.5 | -0.259 | 0.19223 | -0.029 | -1.348
-15 | -0.271 | 0.18357 | -0.029 | -1.477
-14.5 | -0.283 | 0.16813 | -0.029 | -1.682
-14 | -0.294 | 0.15323 | -0.029 | -1.917
-13.5 | -0.304 | 0.14617 | -0.03 | -2.079
-13 | -0.313 | 0.13481 | -0.03 | -2.319
-12.5 | -0.32 | 0.12632 | -0.03 | -2.532
-12 | -0.325 | 0.11663 | -0.03 | -2.786
-11.5 | -0.327 | 0.14163 | -0.03 | -2.312
-11 | -0.327 | 0.12558 | -0.03 | -2.603
-10.5 | -0.323 | 0.11672 | -0.03 | -2.768
-10 | -0.315 | 0.10322 | -0.03 | -3.055
-9.5 | -0.303 | 0.09476 | -0.03 | -3.202
-9 | -0.287 | 0.08655 | -0.03 | -3.318
-8.5 | -0.266 | 0.07738 | -0.03 | -3.443
-8 | -0.241 | 0.07053 | -0.03 | -3.42
-7.5 | -0.212 | 0.06445 | -0.03 | -3.286
-7 | -0.178 | 0.05956 | -0.03 | -2.994
-6.5 | -0.141 | 0.0545 | -0.03 | -2.592
-6 | -0.101 | 0.05085 | -0.03 | -1.988
-5.5 | -0.058 | 0.0472 | -0.031 | -1.235
-5 | -0.013 | 0.04412 | -0.032 | -0.304
-4.5 | 0.033 | 0.04172 | -0.033 | 0.792
-4 | 0.081 | 0.03963 | -0.034 | 2.034
-3.5 | 0.129 | 0.03794 | -0.037 | 3.399
-3 | 0.178 | 0.03652 | -0.039 | 4.867
-2.5 | 0.282 | 0.01414 | -0.104 | 19.972
-2 | 0.332 | 0.01311 | -0.101 | 25.293
-1.5 | 0.391 | 0.01315 | -0.102 | 29.731
-1 | 0.45 | 0.01323 | -0.103 | 33.987
-0.5 | 0.508 | 0.01332 | -0.103 | 38.162
0 | 0.552 | 0.01491 | -0.104 | 37.011
0.5 | 0.608 | 0.01512 | -0.105 | 40.235
1 | 0.665 | 0.01537 | -0.106 | 43.272
1.5 | 0.721 | 0.01565 | -0.107 | 46.094
2 | 0.778 | 0.01599 | -0.108 | 48.652
2.5 | 0.835 | 0.01632 | -0.109 | 51.181
3 | 0.893 | 0.01674 | -0.11 | 53.327
3.5 | 0.946 | 0.01719 | -0.111 | 55.017
4 | 1.002 | 0.01771 | -0.112 | 56.537
4.5 | 1.056 | 0.01843 | -0.116 | 57.261
5 | 1.107 | 0.01911 | -0.116 | 57.946
5.5 | 1.157 | 0.01988 | -0.117 | 58.178
6 | 1.205 | 0.0256 | -0.119 | 47.075
6.5 | 1.243 | 0.02749 | -0.119 | 45.196
7 | 1.274 | 0.02861 | -0.12 | 44.528
7.5 | 1.095 | 0.05354 | -0.042 | 20.455
8 | 1.109 | 0.05778 | -0.039 | 19.192
8.5 | 1.115 | 0.06314 | -0.037 | 17.66
9 | 1.114 | 0.06838 | -0.033 | 16.285
9.5 | 1.104 | 0.0753 | -0.032 | 14.665
10 | 1.087 | 0.08296 | -0.031 | 13.105
10.5 | 1.063 | 0.09103 | -0.032 | 11.676
11 | 1.032 | 0.10187 | -0.032 | 10.13
11.5 | 0.995 | 0.11365 | -0.033 | 8.759
12 | 0.954 | 0.12461 | -0.034 | 7.659

## 12. Re 100k Mach 0.10 (2)
BIGFOIL.COM POLAR EXPORT
ah63k127
AH 63-K-127/24 |  |  |  | Cl Max: | 1.2343 | at alpha= | 12.5 | deg
XFOIL ncrit=9 |  |  |  | L/D Max: | 42.1916 | at alpha= | 9 | deg
Re: | 100000 |  |  | Cd Min: | 0.02683 | at alpha= | 9 | deg
Mach: | 0.1 |  |  | Cl=0 at alpha= | -1.5984 | deg
|  |  |  | @ Cl=0.1, Cd= | 0.029334
|  |  |  | @ Cl=0.4, Cd= | 0.039101
|  |  |  | @ Cl=0.6, Cd= | 0.0462
alpha (deg) | Cl | Cd | Cm | Cl/Cd
-20 | -0.5365 | 0.23502 | 0.0018 | -2.2828
-19.5 | -0.5185 | 0.22891 | -0.0024 | -2.2651
-19 | -0.5007 | 0.22314 | -0.0068 | -2.2439
-18.5 | -0.4901 | 0.22175 | -0.0132 | -2.2101
-18 | -0.4849 | 0.22118 | -0.019 | -2.1923
-17.5 | -0.4509 | 0.20421 | -0.0193 | -2.208
-17 | -0.432 | 0.19736 | -0.0223 | -2.1889
-16.5 | -0.4149 | 0.19104 | -0.0258 | -2.1718
-16 | -0.3992 | 0.18494 | -0.0296 | -2.1585
-15.5 | -0.3901 | 0.18095 | -0.0348 | -2.1558
-15 | -0.3911 | 0.17901 | -0.0405 | -2.1848
-14.5 | -0.3631 | 0.16655 | -0.0413 | -2.1801
-14 | -0.3436 | 0.1592 | -0.0426 | -2.1583
-13.5 | -0.3321 | 0.1533 | -0.045 | -2.1663
-13 | -0.3292 | 0.14859 | -0.048 | -2.2155
-12.5 | -0.3476 | 0.14721 | -0.0504 | -2.3613
-12 | -0.3786 | 0.1471 | -0.0462 | -2.5738
-11.5 | -0.3395 | 0.13511 | -0.0461 | -2.5128
-11 | -0.3217 | 0.12804 | -0.052 | -2.5125
-10.5 | -0.3299 | 0.12331 | -0.0637 | -2.6754
-10 | -0.2898 | 0.1134 | -0.0623 | -2.5556
-9.5 | -0.3026 | 0.10828 | -0.0735 | -2.7946
-9 | -0.2681 | 0.09961 | -0.0724 | -2.6915
-8.5 | -0.2856 | 0.09434 | -0.0814 | -3.0273
-8 | -0.2664 | 0.08748 | -0.0802 | -3.0453
-7.5 | -0.2978 | 0.08335 | -0.0817 | -3.5729
-7 | -0.3378 | 0.07798 | -0.0843 | -4.3319
-6.5 | -0.3385 | 0.07423 | -0.0781 | -4.5602
-6 | -0.347 | 0.06909 | -0.0768 | -5.0224
-5.5 | -0.3471 | 0.06432 | -0.0748 | -5.3965
-4.5 | -0.3115 | 0.05496 | -0.0737 | -5.6678
-4 | -0.2467 | 0.04143 | -0.0758 | -5.9546
-3.5 | -0.1792 | 0.03665 | -0.0773 | -4.8895
-3 | -0.3955 | 0.04325 | -0.0363 | -9.1445
-2.5 | -0.3465 | 0.0369 | -0.0361 | -9.3902
-2 | -0.2989 | 0.03501 | -0.035 | -8.5376
-1.5 | 0.0732 | 0.02895 | -0.074 | 2.5285
-1 | 0.1318 | 0.02979 | -0.0778 | 4.4243
0 | 0.1489 | 0.03155 | -0.0658 | 4.7195
0.5 | 0.1894 | 0.03274 | -0.065 | 5.785
1 | 0.2341 | 0.03406 | -0.0649 | 6.8732
1.5 | 0.2799 | 0.03546 | -0.065 | 7.8934
2 | 0.3283 | 0.03687 | -0.0654 | 8.9043
2.5 | 0.3757 | 0.03833 | -0.0655 | 9.8017
3 | 0.422 | 0.0398 | -0.0656 | 10.603
3.5 | 0.466 | 0.04133 | -0.0654 | 11.2751
4 | 0.5098 | 0.04286 | -0.0652 | 11.8945
4.5 | 0.5529 | 0.04443 | -0.0649 | 12.4443
5 | 0.5955 | 0.04604 | -0.0647 | 12.9344
5.5 | 0.6393 | 0.0476 | -0.0644 | 13.4307
6 | 0.6841 | 0.0491 | -0.0643 | 13.9328
6.5 | 0.7298 | 0.05054 | -0.0641 | 14.44
7 | 0.7737 | 0.05128 | -0.0629 | 15.0878
7.5 | 0.9004 | 0.04403 | -0.0643 | 20.4497
8 | 1.016 | 0.03655 | -0.0647 | 27.7975
9 | 1.132 | 0.02683 | -0.0529 | 42.1916
9.5 | 1.0903 | 0.03286 | -0.0436 | 33.1802
10 | 1.0789 | 0.03792 | -0.038 | 28.452
10.5 | 1.0888 | 0.04216 | -0.0337 | 25.8254
11 | 1.1219 | 0.04584 | -0.031 | 24.4743
11.5 | 1.192 | 0.0502 | -0.03 | 23.745
12 | 1.2323 | 0.05694 | -0.0288 | 21.6421
12.5 | 1.2343 | 0.0643 | -0.0254 | 19.196
13 | 1.2172 | 0.07266 | -0.0223 | 16.752
13.5 | 1.188 | 0.08189 | -0.0203 | 14.5073
14 | 1.1536 | 0.09216 | -0.0203 | 12.5174
14.5 | 1.1235 | 0.1045 | -0.0222 | 10.7512
15 | 1.0757 | 0.11551 | -0.0273 | 9.3126
15.5 | 0.9683 | 0.1477 | -0.0492 | 6.5559
16 | 0.958 | 0.16346 | -0.0568 | 5.8608
16.5 | 0.9577 | 0.19578 | -0.068 | 4.8917
17 | 0.9263 | 0.20619 | -0.0819 | 4.4925
17.5 | 0.9518 | 0.21388 | -0.0826 | 4.4502

## 13. Re 100k Mach 0.25 (1)
BIGFOIL.COM POLAR EXPORT
ah63k127
AH 63-K-127/24 |  |  |  | Cl Max: | 1.267 | at alpha= | 6.5 | deg
JavaFoil+Calcfoil stall+Eppler ext transition |  |  |  | L/D Max: | 57.6 | at alpha= | 5 | deg
Re: | 100000 |  |  | Cd Min: | 0.01338 | at alpha= | -1.5 | deg
Mach: | 0.25 |  |  | Cl=0 at alpha= | -4.8542 | deg
|  |  |  | @ Cl=0.1, Cd= | 0.039426
|  |  |  | @ Cl=0.4, Cd= | 0.013396
|  |  |  | @ Cl=0.6, Cd= | 0.015291
alpha (deg) | Cl | Cd | Cm | Cl/Cd
-14.5 | -0.055 | 0.2432 | -0.032 | -0.228
-14 | -0.053 | 0.21107 | -0.032 | -0.249
-13.5 | -0.05 | 0.18012 | -0.032 | -0.276
-13 | -0.047 | 0.15948 | -0.032 | -0.294
-12.5 | -0.115 | 0.1462 | -0.032 | -0.788
-12 | -0.157 | 0.13704 | -0.032 | -1.144
-11.5 | -0.189 | 0.12423 | -0.032 | -1.518
-11 | -0.214 | 0.11491 | -0.031 | -1.863
-10.5 | -0.233 | 0.10341 | -0.031 | -2.257
-10 | -0.246 | 0.09647 | -0.032 | -2.554
-9.5 | -0.252 | 0.11711 | -0.031 | -2.155
-9 | -0.251 | 0.10302 | -0.032 | -2.438
-8.5 | -0.243 | 0.09001 | -0.031 | -2.695
-8 | -0.227 | 0.07938 | -0.031 | -2.856
-7.5 | -0.204 | 0.07044 | -0.031 | -2.895
-7 | -0.175 | 0.06311 | -0.031 | -2.772
-6.5 | -0.141 | 0.05747 | -0.031 | -2.446
-6 | -0.102 | 0.05288 | -0.031 | -1.922
-5.5 | -0.059 | 0.04863 | -0.031 | -1.214
-5 | -0.014 | 0.04489 | -0.032 | -0.304
-4.5 | 0.034 | 0.04234 | -0.033 | 0.797
-4 | 0.083 | 0.04005 | -0.035 | 2.062
-3.5 | 0.132 | 0.03825 | -0.038 | 3.459
-3 | 0.182 | 0.0368 | -0.04 | 4.959
-2.5 | 0.29 | 0.01346 | -0.106 | 21.531
-2 | 0.353 | 0.01415 | -0.107 | 24.92
-1.5 | 0.401 | 0.01338 | -0.104 | 29.999
-1 | 0.462 | 0.01347 | -0.105 | 34.268
-0.5 | 0.522 | 0.01358 | -0.106 | 38.429
0 | 0.567 | 0.01516 | -0.107 | 37.383
0.5 | 0.625 | 0.01539 | -0.108 | 40.61
1 | 0.683 | 0.01565 | -0.109 | 43.65
1.5 | 0.741 | 0.01596 | -0.11 | 46.423
2 | 0.8 | 0.0163 | -0.111 | 49.046
2.5 | 0.858 | 0.01669 | -0.112 | 51.447
3 | 0.917 | 0.01711 | -0.113 | 53.602
3.5 | 0.972 | 0.01763 | -0.114 | 55.119
4 | 1.029 | 0.0182 | -0.115 | 56.531
4.5 | 1.084 | 0.01888 | -0.116 | 57.399
5 | 1.136 | 0.01972 | -0.12 | 57.6
5.5 | 1.186 | 0.02063 | -0.12 | 57.476
6 | 1.232 | 0.02739 | -0.122 | 44.982
6.5 | 1.267 | 0.02876 | -0.122 | 44.046
7 | 1.091 | 0.0508 | -0.044 | 21.484
7.5 | 1.104 | 0.05509 | -0.041 | 20.049
8 | 1.107 | 0.06005 | -0.038 | 18.438
8.5 | 1.098 | 0.06711 | -0.033 | 16.365
9 | 1.077 | 0.07372 | -0.033 | 14.603
9.5 | 1.041 | 0.08263 | -0.033 | 12.604
10 | 0.993 | 0.09515 | -0.033 | 10.433
10.5 | 0.931 | 0.10782 | -0.034 | 8.634
11 | 0.857 | 0.12526 | -0.034 | 6.844
11.5 | 0.774 | 0.15104 | -0.035 | 5.122

## 14. Re 100k Mach 0.25 (2)
BIGFOIL.COM POLAR EXPORT
ah63k127
AH 63-K-127/24 |  |  |  | Cl Max: | 1.207 | at alpha= | 12 | deg
XFOIL ncrit=9 |  |  |  | L/D Max: | 36.988 | at alpha= | 8.5 | deg
Re: | 100000 |  |  | Cd Min: | 0.02998 | at alpha= | 8.5 | deg
Mach: | 0.25 |  |  | Cl=0 at alpha= | -1.582 | deg
|  |  |  | @ Cl=0.1, Cd= | 0.030624
|  |  |  | @ Cl=0.4, Cd= | 0.040393
|  |  |  | @ Cl=0.6, Cd= | 0.04809
alpha (deg) | Cl | Cd | Cm | Cl/Cd
-20 | -0.5422 | 0.23849 | 0.0019 | -2.2735
-19.5 | -0.5233 | 0.23233 | -0.0027 | -2.2524
-19 | -0.506 | 0.22775 | -0.0081 | -2.2217
-18.5 | -0.4989 | 0.22847 | -0.0149 | -2.1837
-18 | -0.4719 | 0.21466 | -0.0171 | -2.1984
-17.5 | -0.4496 | 0.20622 | -0.0196 | -2.1802
-17 | -0.4309 | 0.19968 | -0.0232 | -2.158
-16.5 | -0.4133 | 0.19332 | -0.0272 | -2.1379
-16 | -0.3985 | 0.18803 | -0.0319 | -2.1193
-15.5 | -0.3954 | 0.18633 | -0.0378 | -2.122
-15 | -0.3933 | 0.18347 | -0.0433 | -2.1437
-14.5 | -0.3513 | 0.16738 | -0.0417 | -2.0988
-14 | -0.3367 | 0.16113 | -0.0442 | -2.0896
-13.5 | -0.3274 | 0.1557 | -0.047 | -2.1028
-13 | -0.3367 | 0.15368 | -0.0506 | -2.1909
-12.5 | -0.3647 | 0.15387 | -0.0484 | -2.3702
-12 | -0.3437 | 0.14391 | -0.0452 | -2.3883
-11.5 | -0.3197 | 0.13627 | -0.0494 | -2.3461
-11 | -0.3207 | 0.13157 | -0.0599 | -2.4375
-10.5 | -0.2874 | 0.12171 | -0.0606 | -2.3614
-10 | -0.282 | 0.11584 | -0.0693 | -2.4344
-9.5 | -0.2634 | 0.10779 | -0.0717 | -2.4436
-9 | -0.2545 | 0.10155 | -0.0791 | -2.5062
-8.5 | -0.2451 | 0.0948 | -0.0806 | -2.5854
-8 | -0.2554 | 0.08969 | -0.087 | -2.8476
-7.5 | -0.256 | 0.08445 | -0.0837 | -3.0314
-7 | -0.2912 | 0.08019 | -0.0871 | -3.6314
-6.5 | -0.3386 | 0.07724 | -0.0807 | -4.3837
-6 | -0.327 | 0.07101 | -0.0821 | -4.605
-5 | -0.3285 | 0.0623 | -0.0751 | -5.2729
-4 | -0.2534 | 0.04388 | -0.0784 | -5.7748
-3.5 | -0.204 | 0.03918 | -0.0777 | -5.2067
-3 | -0.1429 | 0.03622 | -0.0773 | -3.9453
-2.5 | -0.0935 | 0.03386 | -0.0759 | -2.7614
-2 | -0.026 | 0.03229 | -0.0775 | -0.8052
-1.5 | 0.0051 | 0.03061 | -0.074 | 0.16661
-1 | 0.1364 | 0.03063 | -0.08 | 4.4532
0 | 0.1735 | 0.03232 | -0.0704 | 5.3682
0.5 | 0.2059 | 0.03346 | -0.068 | 6.1536
1 | 0.2539 | 0.03476 | -0.068 | 7.3044
1.5 | 0.2803 | 0.03623 | -0.0653 | 7.7367
2 | 0.3225 | 0.03774 | -0.0647 | 8.5453
2.5 | 0.3671 | 0.03925 | -0.0645 | 9.3529
3 | 0.412 | 0.04081 | -0.0643 | 10.0956
3.5 | 0.456 | 0.04244 | -0.0641 | 10.7446
4 | 0.4998 | 0.04409 | -0.0639 | 11.3359
4.5 | 0.5428 | 0.04579 | -0.0636 | 11.8541
5 | 0.5858 | 0.04753 | -0.0633 | 12.3248
5.5 | 0.6294 | 0.04925 | -0.063 | 12.7797
6 | 0.6733 | 0.05099 | -0.0628 | 13.2045
6.5 | 0.7199 | 0.05257 | -0.0625 | 13.6941
7 | 0.7971 | 0.05137 | -0.063 | 15.5168
7.5 | 0.8966 | 0.04625 | -0.0624 | 19.3859
8.5 | 1.1089 | 0.02998 | -0.0568 | 36.988
9 | 1.1078 | 0.03058 | -0.0467 | 36.2263
9.5 | 1.0737 | 0.03679 | -0.0392 | 29.1846
10 | 1.0705 | 0.04159 | -0.0342 | 25.7394
10.5 | 1.0899 | 0.04561 | -0.0303 | 23.8961
11 | 1.132 | 0.04949 | -0.0276 | 22.8733
11.5 | 1.1909 | 0.05547 | -0.0256 | 21.4693
12 | 1.207 | 0.06233 | -0.0234 | 19.3647
12.5 | 1.193 | 0.07108 | -0.0209 | 16.7839
13 | 1.1637 | 0.07984 | -0.0193 | 14.5754
13.5 | 1.1297 | 0.09008 | -0.0198 | 12.5411
14 | 1.0946 | 0.10159 | -0.0225 | 10.7747
14.5 | 1.0591 | 0.11418 | -0.0278 | 9.2757
15 | 0.9717 | 0.14222 | -0.0469 | 6.8324
15.5 | 0.9565 | 0.15901 | -0.0561 | 6.0153
16.5 | 0.9296 | 0.20235 | -0.081 | 4.594
17 | 0.9401 | 0.21147 | -0.0855 | 4.4455

## 15. Re 100k Mach 0.50 (1)
BIGFOIL.COM POLAR EXPORT
ah63k127
AH 63-K-127/24 |  |  |  | Cl Max: | 1.354 | at alpha= | 20 | deg
JavaFoil+Calcfoil stall+Eppler ext transition |  |  |  | L/D Max: | 55.367 | at alpha= | 4.5 | deg
Re: | 100000 |  |  | Cd Min: | 0.01448 | at alpha= | -1.5 | deg
Mach: | 0.5 |  |  | Cl=0 at alpha= | -4.86 | deg
|  |  |  | @ Cl=0.1, Cd= | 0.042041
|  |  |  | @ Cl=0.4, Cd= | 0.014941
|  |  |  | @ Cl=0.6, Cd= | 0.015341
alpha (deg) | Cl | Cd | Cm | Cl/Cd
-20 | -0.818 | 0.33752 | -0.048 | -2.422
-19.5 | -0.789 | 0.31938 | -0.046 | -2.471
-19 | -0.763 | 0.31085 | -0.046 | -2.454
-18.5 | -0.737 | 0.31529 | -0.047 | -2.337
-18 | -0.711 | 0.31088 | -0.047 | -2.286
-17.5 | -0.684 | 0.30661 | -0.048 | -2.232
-17 | -0.658 | 0.28835 | -0.048 | -2.281
-16.5 | -0.63 | 0.27471 | -0.046 | -2.293
-16 | -0.604 | 0.25892 | -0.046 | -2.331
-15.5 | -0.577 | 0.25295 | -0.046 | -2.281
-15 | -0.551 | 0.24865 | -0.047 | -2.214
-14.5 | -0.524 | 0.24452 | -0.047 | -2.143
-14 | -0.496 | 0.23124 | -0.044 | -2.145
-13.5 | -0.469 | 0.2284 | -0.045 | -2.055
-13 | -0.443 | 0.22474 | -0.045 | -1.97
-12.5 | -0.416 | 0.22047 | -0.045 | -1.886
-12 | -0.389 | 0.21779 | -0.046 | -1.786
-11.5 | -0.361 | 0.19748 | -0.042 | -1.83
-11 | -0.334 | 0.18826 | -0.043 | -1.777
-10.5 | -0.308 | 0.17462 | -0.043 | -1.761
-10 | -0.28 | 0.17161 | -0.043 | -1.634
-9.5 | -0.253 | 0.17902 | -0.044 | -1.416
-9 | -0.226 | 0.16278 | -0.039 | -1.388
-8.5 | -0.199 | 0.16026 | -0.04 | -1.241
-8 | -0.172 | 0.14995 | -0.041 | -1.145
-7.5 | -0.144 | 0.15524 | -0.04 | -0.931
-7 | -0.117 | 0.15453 | -0.041 | -0.759
-6.5 | -0.09 | 0.11808 | -0.037 | -0.761
-6 | -0.063 | 0.11591 | -0.038 | -0.54
-5.5 | -0.04 | 0.0991 | -0.037 | -0.405
-5 | -0.014 | 0.05516 | -0.036 | -0.249
-4.5 | 0.036 | 0.04703 | -0.036 | 0.764
-4 | 0.09 | 0.0425 | -0.037 | 2.123
-3.5 | 0.146 | 0.03993 | -0.039 | 3.662
-3 | 0.203 | 0.03802 | -0.043 | 5.339
-2.5 | 0.26 | 0.03672 | -0.046 | 7.075
-2 | 0.393 | 0.01501 | -0.12 | 26.185
-1.5 | 0.447 | 0.01448 | -0.116 | 30.881
-1 | 0.514 | 0.0146 | -0.117 | 35.221
-0.5 | 0.581 | 0.01476 | -0.118 | 39.385
0 | 0.633 | 0.01635 | -0.119 | 38.7
0.5 | 0.698 | 0.01667 | -0.12 | 41.868
1 | 0.763 | 0.01702 | -0.121 | 44.8
1.5 | 0.828 | 0.01743 | -0.122 | 47.518
2 | 0.894 | 0.0179 | -0.123 | 49.944
2.5 | 0.96 | 0.01845 | -0.125 | 52.04
3 | 1.026 | 0.01908 | -0.126 | 53.779
3.5 | 1.084 | 0.01984 | -0.127 | 54.632
4 | 1.146 | 0.02074 | -0.128 | 55.263
4.5 | 1.205 | 0.02177 | -0.129 | 55.367
5 | 1.257 | 0.02298 | -0.13 | 54.711
5.5 | 1.304 | 0.03052 | -0.131 | 42.735
6 | 1.329 | 0.03324 | -0.132 | 39.992
6.5 | 1.108 | 0.0539 | -0.043 | 20.553
7 | 0.99 | 0.06789 | -0.034 | 14.588
7.5 | 0.675 | 0.11923 | -0.038 | 5.663
8 | 0.703 | 0.1406 | -0.045 | 4.997
8.5 | 0.73 | 0.1429 | -0.046 | 5.105
9 | 0.757 | 0.15318 | -0.054 | 4.943
9.5 | 0.784 | 0.1724 | -0.055 | 4.548
10 | 0.812 | 0.19237 | -0.062 | 4.221
10.5 | 0.839 | 0.19586 | -0.063 | 4.282
11 | 0.866 | 0.20396 | -0.063 | 4.244
11.5 | 0.894 | 0.22098 | -0.07 | 4.045
12 | 0.921 | 0.22453 | -0.07 | 4.1
12.5 | 0.948 | 0.23126 | -0.072 | 4.097
13 | 0.976 | 0.24987 | -0.077 | 3.906
13.5 | 1.003 | 0.2545 | -0.077 | 3.939
14 | 1.029 | 0.25691 | -0.079 | 4.007
14.5 | 1.058 | 0.29499 | -0.084 | 3.588
15 | 1.085 | 0.28295 | -0.084 | 3.833
15.5 | 1.111 | 0.29711 | -0.085 | 3.74
16 | 1.141 | 0.30186 | -0.09 | 3.78
16.5 | 1.167 | 0.3269 | -0.09 | 3.57
17 | 1.193 | 0.32045 | -0.091 | 3.724
17.5 | 1.22 | 0.33424 | -0.092 | 3.649
18 | 1.25 | 0.34589 | -0.096 | 3.613
18.5 | 1.276 | 0.35258 | -0.096 | 3.618
19 | 1.301 | 0.3622 | -0.097 | 3.593
19.5 | 1.327 | 0.37061 | -0.097 | 3.582
20 | 1.354 | 0.36916 | -0.098 | 3.666

## 16. Re 100k Mach 0.50 (2)
BIGFOIL.COM POLAR EXPORT
ah63k127
AH 63-K-127/24 |  |  |  | Cl Max: | 1.1295 | at alpha= | 20 | deg
XFOIL ncrit=9 |  |  |  | L/D Max: | 23.9176 | at alpha= | 9 | deg
Re: | 100000 |  |  | Cd Min: | 0.03502 | at alpha= | -0.5 | deg
Mach: | 0.5 |  |  | Cl=0 at alpha= | -1.1913 | deg
|  |  |  | @ Cl=0.1, Cd= | 0.035227
|  |  |  | @ Cl=0.4, Cd= | 0.044868
|  |  |  | @ Cl=0.6, Cd= | 0.053405
alpha (deg) | Cl | Cd | Cm | Cl/Cd
-20 | -0.5791 | 0.26313 | -0.0002 | -2.2008
-19 | -0.5284 | 0.2421 | -0.0092 | -2.1826
-18.5 | -0.5037 | 0.23373 | -0.0136 | -2.1551
-18 | -0.4801 | 0.22625 | -0.0186 | -2.122
-17.5 | -0.4574 | 0.21917 | -0.0239 | -2.087
-17 | -0.4399 | 0.21524 | -0.0305 | -2.0438
-16.5 | -0.4306 | 0.21411 | -0.0371 | -2.0111
-16 | -0.3942 | 0.19778 | -0.0387 | -1.9931
-15.5 | -0.3711 | 0.18982 | -0.042 | -1.955
-15 | -0.3521 | 0.18312 | -0.0457 | -1.9228
-14.5 | -0.3401 | 0.17834 | -0.0499 | -1.907
-14 | -0.3483 | 0.17856 | -0.0536 | -1.9506
-13.5 | -0.3377 | 0.16968 | -0.0501 | -1.9902
-13 | -0.3269 | 0.16324 | -0.049 | -2.0026
-12.5 | -0.3037 | 0.15616 | -0.0555 | -1.9448
-12 | -0.3061 | 0.1542 | -0.0651 | -1.9851
-11.5 | -0.2568 | 0.14073 | -0.0672 | -1.8248
-11 | -0.2601 | 0.13757 | -0.0748 | -1.8907
-10.5 | -0.2218 | 0.12675 | -0.0774 | -1.7499
-10 | -0.2136 | 0.12144 | -0.0847 | -1.7589
-9.5 | -0.193 | 0.11359 | -0.0861 | -1.6991
-9 | -0.1959 | 0.10927 | -0.095 | -1.7928
-8.5 | -0.1648 | 0.101 | -0.0933 | -1.6317
-8 | -0.1772 | 0.09667 | -0.0959 | -1.833
-7.5 | -0.1916 | 0.09321 | -0.0964 | -2.0556
-7 | -0.179 | 0.08739 | -0.0926 | -2.0483
-6.5 | -0.2101 | 0.08436 | -0.0892 | -2.4905
-5.5 | -0.2788 | 0.07864 | -0.0779 | -3.5453
-4 | -0.2962 | 0.0567 | -0.0818 | -5.224
-3.5 | -0.2551 | 0.0497 | -0.0833 | -5.1328
-3 | -0.2155 | 0.04464 | -0.0819 | -4.8275
-2.5 | -0.1419 | 0.04032 | -0.0832 | -3.5193
-2 | -0.0825 | 0.03792 | -0.0819 | -2.1756
-1.5 | -0.0326 | 0.03668 | -0.0792 | -0.88877
-1 | 0.0202 | 0.0358 | -0.0771 | 0.56425
-0.5 | 0.1288 | 0.03502 | -0.0771 | 3.6779
0 | 0.1344 | 0.03575 | -0.0694 | 3.7594
0.5 | 0.1606 | 0.03672 | -0.0649 | 4.3736
1 | 0.2033 | 0.03804 | -0.0635 | 5.3444
1.5 | 0.2502 | 0.03956 | -0.0629 | 6.3246
2 | 0.2993 | 0.04116 | -0.0628 | 7.2716
2.5 | 0.3479 | 0.04286 | -0.0627 | 8.1171
3 | 0.3952 | 0.04468 | -0.0625 | 8.8451
3.5 | 0.4431 | 0.04656 | -0.0625 | 9.5168
4 | 0.4893 | 0.04857 | -0.0623 | 10.0741
4.5 | 0.5353 | 0.05068 | -0.062 | 10.5624
5 | 0.5842 | 0.05274 | -0.062 | 11.077
5.5 | 0.6343 | 0.05485 | -0.0619 | 11.5643
6 | 0.687 | 0.0569 | -0.0618 | 12.0738
6.5 | 0.7101 | 0.0598 | -0.0597 | 11.8746
7 | 0.7777 | 0.0597 | -0.0585 | 13.0268
7.5 | 0.8657 | 0.05685 | -0.056 | 15.2278
8 | 0.9821 | 0.05014 | -0.0519 | 19.5872
9 | 1.0684 | 0.04467 | -0.0341 | 23.9176
9.5 | 1.06 | 0.05051 | -0.0291 | 20.9859
10 | 1.0811 | 0.0549 | -0.0242 | 19.6922
10.5 | 1.1121 | 0.06035 | -0.0201 | 18.4275
11 | 1.1134 | 0.06854 | -0.0182 | 16.2445
11.5 | 1.0982 | 0.07834 | -0.0184 | 14.0184
12 | 1.0652 | 0.09063 | -0.0219 | 11.7533
12.5 | 1.0293 | 0.10468 | -0.0285 | 9.8328
13 | 0.9948 | 0.12046 | -0.0379 | 8.2583
13.5 | 0.9686 | 0.13729 | -0.0487 | 7.0551
14 | 0.9554 | 0.15381 | -0.0589 | 6.2116
14.5 | 0.9521 | 0.16863 | -0.0677 | 5.6461
15 | 0.9548 | 0.1821 | -0.0757 | 5.2433
15.5 | 0.964 | 0.19421 | -0.0824 | 4.9637
16 | 0.9716 | 0.20818 | -0.0908 | 4.6671
17 | 0.9976 | 0.23326 | -0.1057 | 4.2768
17.5 | 1.0317 | 0.24578 | -0.1071 | 4.1977
18 | 1.0336 | 0.25169 | -0.1164 | 4.1066
19 | 1.0716 | 0.27059 | -0.1273 | 3.9602
19.5 | 1.0911 | 0.27936 | -0.1329 | 3.9057
20 | 1.1295 | 0.29716 | -0.133 | 3.801

## 17. Re 250k Mach 0.00 (1)
BIGFOIL.COM POLAR EXPORT
ah63k127
AH 63-K-127/24 |  |  |  | Cl Max: | 1.315 | at alpha= | 8 | deg
JavaFoil+Calcfoil stall+Eppler ext transition |  |  |  | L/D Max: | 83.739 | at alpha= | 5 | deg
Re: | 250000 |  |  | Cd Min: | 0.00796 | at alpha= | -1.5 | deg
Mach: | 0 |  |  | Cl=0 at alpha= | -4.8587 | deg
|  |  |  | @ Cl=0.1, Cd= | 0.035346
|  |  |  | @ Cl=0.4, Cd= | 0.0079637
|  |  |  | @ Cl=0.6, Cd= | 0.010402
alpha (deg) | Cl | Cd | Cm | Cl/Cd
-17 | -0.263 | 0.18186 | -0.03 | -1.444
-16.5 | -0.273 | 0.17394 | -0.03 | -1.57
-16 | -0.284 | 0.16546 | -0.03 | -1.714
-15.5 | -0.294 | 0.15323 | -0.03 | -1.918
-15 | -0.304 | 0.14666 | -0.03 | -2.072
-14.5 | -0.313 | 0.13485 | -0.03 | -2.323
-14 | -0.322 | 0.12786 | -0.031 | -2.518
-13.5 | -0.33 | 0.1191 | -0.03 | -2.767
-13 | -0.336 | 0.11072 | -0.03 | -3.032
-12.5 | -0.34 | 0.10346 | -0.031 | -3.289
-12 | -0.343 | 0.09722 | -0.03 | -3.524
-11.5 | -0.342 | 0.0919 | -0.031 | -3.726
-11 | -0.339 | 0.08582 | -0.03 | -3.955
-10.5 | -0.333 | 0.08042 | -0.031 | -4.142
-10 | -0.323 | 0.08411 | -0.031 | -3.841
-9.5 | -0.309 | 0.07716 | -0.03 | -4.008
-9 | -0.291 | 0.07207 | -0.031 | -4.042
-8.5 | -0.269 | 0.06508 | -0.031 | -4.136
-8 | -0.243 | 0.06023 | -0.03 | -4.032
-7.5 | -0.213 | 0.05573 | -0.031 | -3.815
-7 | -0.179 | 0.05185 | -0.03 | -3.444
-6.5 | -0.141 | 0.0481 | -0.031 | -2.936
-6 | -0.101 | 0.04513 | -0.031 | -2.236
-5.5 | -0.058 | 0.04232 | -0.031 | -1.374
-5 | -0.013 | 0.03975 | -0.032 | -0.336
-4.5 | 0.033 | 0.03777 | -0.033 | 0.871
-4 | 0.08 | 0.036 | -0.036 | 2.23
-3.5 | 0.128 | 0.03443 | -0.039 | 3.729
-3 | 0.177 | 0.03316 | -0.041 | 5.336
-2.5 | 0.281 | 0.01042 | -0.104 | 26.962
-2 | 0.341 | 0.00818 | -0.104 | 41.648
-1.5 | 0.401 | 0.00796 | -0.105 | 50.457
-1 | 0.461 | 0.00804 | -0.106 | 57.402
-0.5 | 0.522 | 0.00842 | -0.107 | 62.019
0 | 0.551 | 0.01029 | -0.108 | 53.535
0.5 | 0.608 | 0.01042 | -0.109 | 58.32
1 | 0.664 | 0.01057 | -0.109 | 62.827
1.5 | 0.721 | 0.01076 | -0.11 | 67.006
2 | 0.777 | 0.01097 | -0.111 | 70.862
2.5 | 0.835 | 0.01119 | -0.112 | 74.591
3 | 0.892 | 0.01147 | -0.113 | 77.778
3.5 | 0.946 | 0.01181 | -0.114 | 80.07
4 | 1.001 | 0.01222 | -0.115 | 81.939
4.5 | 1.056 | 0.01267 | -0.116 | 83.318
5 | 1.108 | 0.01323 | -0.117 | 83.739
5.5 | 1.157 | 0.01387 | -0.117 | 83.451
6 | 1.203 | 0.02048 | -0.118 | 58.741
6.5 | 1.241 | 0.02283 | -0.119 | 54.331
7 | 1.273 | 0.02395 | -0.12 | 53.145
7.5 | 1.298 | 0.02521 | -0.12 | 51.483
8 | 1.315 | 0.02622 | -0.121 | 50.165
8.5 | 1.117 | 0.05733 | -0.041 | 19.477
9 | 1.118 | 0.06144 | -0.039 | 18.188
9.5 | 1.111 | 0.06652 | -0.036 | 16.705
10 | 1.098 | 0.07208 | -0.033 | 15.229
10.5 | 1.078 | 0.07856 | -0.033 | 13.719
11 | 1.052 | 0.08614 | -0.033 | 12.21
11.5 | 1.02 | 0.08982 | -0.035 | 11.361
12 | 0.985 | 0.09814 | -0.035 | 10.033
12.5 | 0.946 | 0.1053 | -0.037 | 8.981
13 | 0.904 | 0.11285 | -0.037 | 8.011

## 18. Re 250k Mach 0.00 (2)
BIGFOIL.COM POLAR EXPORT
ah63k127
AH 63-K-127/24 |  |  |  | Cl Max: | 1.2412 | at alpha= | 13.5 | deg
XFOIL ncrit=9 |  |  |  | L/D Max: | 94.5588 | at alpha= | 7 | deg
Re: | 250000 |  |  | Cd Min: | 0.01224 | at alpha= | 7 | deg
Mach: | 0 |  |  | Cl=0 at alpha= | -4.2883 | deg
|  |  |  | @ Cl=0.1, Cd= | 0.01837
|  |  |  | @ Cl=0.4, Cd= | 0.017124
|  |  |  | @ Cl=0.6, Cd= | 0.017155
alpha (deg) | Cl | Cd | Cm | Cl/Cd
-20 | -0.5436 | 0.23706 | 0.002 | -2.2931
-19 | -0.5063 | 0.22165 | -0.0053 | -2.2842
-18.5 | -0.4875 | 0.21485 | -0.0084 | -2.269
-18 | -0.4677 | 0.20768 | -0.0129 | -2.252
-17.5 | -0.4232 | 0.19801 | -0.026 | -2.1373
-17 | -0.3894 | 0.18929 | -0.0356 | -2.0572
-16.5 | -0.3629 | 0.18164 | -0.0435 | -1.9979
-16 | -0.3461 | 0.17579 | -0.0518 | -1.9688
-15.5 | -0.3283 | 0.16903 | -0.0587 | -1.9423
-15 | -0.2966 | 0.15825 | -0.061 | -1.8742
-14.5 | -0.2777 | 0.15146 | -0.0652 | -1.8335
-14 | -0.2601 | 0.14459 | -0.0695 | -1.7989
-13.5 | -0.2438 | 0.13781 | -0.0737 | -1.7691
-13 | -0.2312 | 0.13125 | -0.0789 | -1.7615
-12.5 | -0.2225 | 0.12501 | -0.0851 | -1.7799
-12 | -0.2096 | 0.11826 | -0.0893 | -1.7724
-11 | -0.1811 | 0.10287 | -0.0935 | -1.7605
-10.5 | -0.1679 | 0.0967 | -0.0965 | -1.7363
-10 | -0.1588 | 0.0901 | -0.1001 | -1.7625
-9.5 | -0.1551 | 0.08293 | -0.1054 | -1.8703
-9 | -0.161 | 0.07441 | -0.1144 | -2.1637
-8.5 | -0.1756 | 0.06672 | -0.1192 | -2.6319
-8 | -0.1956 | 0.06149 | -0.1188 | -3.181
-7.5 | -0.1982 | 0.05245 | -0.1187 | -3.7788
-7 | -0.1841 | 0.04799 | -0.1177 | -3.8362
-6.5 | -0.1758 | 0.0425 | -0.1154 | -4.1365
-6 | -0.1423 | 0.03828 | -0.115 | -3.7173
-5 | -0.0683 | 0.02694 | -0.1089 | -2.5353
-4.5 | -0.0202 | 0.0219 | -0.107 | -0.92237
-4 | 0.0275 | 0.01998 | -0.1054 | 1.3764
-3.5 | 0.0743 | 0.01898 | -0.104 | 3.9146
-3 | 0.1219 | 0.01785 | -0.1025 | 6.8291
-2.5 | 0.1548 | 0.01549 | -0.1003 | 9.9935
-2 | 0.1886 | 0.01548 | -0.0942 | 12.1835
-1.5 | 0.2183 | 0.01636 | -0.0877 | 13.3435
-1 | 0.2574 | 0.01678 | -0.0827 | 15.3397
-0.5 | 0.2869 | 0.01701 | -0.0774 | 16.8665
0 | 0.3267 | 0.01713 | -0.0738 | 19.0718
0.5 | 0.3838 | 0.01713 | -0.074 | 22.4051
1 | 0.4622 | 0.0171 | -0.0786 | 27.0292
1.5 | 0.5268 | 0.01734 | -0.0819 | 30.3806
2 | 0.606 | 0.01714 | -0.0868 | 35.3559
2.5 | 0.6757 | 0.01735 | -0.0912 | 38.9452
3 | 0.7518 | 0.01698 | -0.0955 | 44.2756
3.5 | 0.8052 | 0.0171 | -0.0964 | 47.0877
4.5 | 0.884 | 0.01631 | -0.0907 | 54.1999
5 | 0.9386 | 0.0152 | -0.0901 | 61.75
5.5 | 0.9979 | 0.01408 | -0.0904 | 70.8736
6 | 1.0605 | 0.01273 | -0.0909 | 83.3071
6.5 | 1.1106 | 0.01226 | -0.0896 | 90.5873
7 | 1.1574 | 0.01224 | -0.0878 | 94.5588
7.5 | 1.1826 | 0.01322 | -0.0825 | 89.4554
8 | 1.1613 | 0.01574 | -0.0701 | 73.7802
8.5 | 1.1236 | 0.02027 | -0.0591 | 55.4317
9 | 1.1166 | 0.02417 | -0.0534 | 46.1978
9.5 | 1.1234 | 0.02735 | -0.0493 | 41.075
10 | 1.1287 | 0.03086 | -0.0452 | 36.5749
10.5 | 1.1285 | 0.03506 | -0.0408 | 32.1877
11 | 1.1387 | 0.03866 | -0.0377 | 29.4542
11.5 | 1.1515 | 0.04245 | -0.0345 | 27.126
12 | 1.1753 | 0.04573 | -0.032 | 25.7009
12.5 | 1.2061 | 0.0495 | -0.0301 | 24.3657
13 | 1.2311 | 0.05422 | -0.0281 | 22.7056
13.5 | 1.2412 | 0.06037 | -0.026 | 20.5599
14 | 1.2324 | 0.06829 | -0.0242 | 18.0466
14.5 | 1.2074 | 0.07776 | -0.0235 | 15.5273
15 | 1.1743 | 0.0889 | -0.0248 | 13.2092
15.5 | 1.1356 | 0.10192 | -0.0287 | 11.1421
16.5 | 1.0763 | 0.12922 | -0.0418 | 8.3292
17 | 0.9644 | 0.17844 | -0.071 | 5.4046
17.5 | 0.9457 | 0.20406 | -0.0829 | 4.6344
18 | 0.9575 | 0.21172 | -0.0868 | 4.5225
18.5 | 0.9753 | 0.21716 | -0.0881 | 4.4912

## 19. Re 250k Mach 0.10 (1)
BIGFOIL.COM POLAR EXPORT
ah63k127
AH 63-K-127/24 |  |  |  | Cl Max: | 1.3 | at alpha= | 7.5 | deg
JavaFoil+Calcfoil stall+Eppler ext transition |  |  |  | L/D Max: | 83.393 | at alpha= | 5 | deg
Re: | 250000 |  |  | Cd Min: | 0.00798 | at alpha= | -1.5 | deg
Mach: | 0.1 |  |  | Cl=0 at alpha= | -4.8587 | deg
|  |  |  | @ Cl=0.1, Cd= | 0.035412
|  |  |  | @ Cl=0.4, Cd= | 0.0079924
|  |  |  | @ Cl=0.6, Cd= | 0.010417
alpha (deg) | Cl | Cd | Cm | Cl/Cd
-16.5 | -0.235 | 0.17854 | -0.03 | -1.316
-16 | -0.247 | 0.16952 | -0.03 | -1.458
-15.5 | -0.259 | 0.16075 | -0.03 | -1.613
-15 | -0.271 | 0.14835 | -0.031 | -1.829
-14.5 | -0.283 | 0.13794 | -0.031 | -2.051
-14 | -0.294 | 0.12969 | -0.031 | -2.266
-13.5 | -0.304 | 0.12262 | -0.031 | -2.479
-13 | -0.313 | 0.1136 | -0.031 | -2.753
-12.5 | -0.32 | 0.10617 | -0.031 | -3.013
-12 | -0.325 | 0.10015 | -0.031 | -3.245
-11.5 | -0.327 | 0.0934 | -0.031 | -3.506
-11 | -0.327 | 0.08648 | -0.031 | -3.781
-10.5 | -0.323 | 0.08054 | -0.031 | -4.011
-10 | -0.315 | 0.08535 | -0.031 | -3.695
-9.5 | -0.303 | 0.07923 | -0.031 | -3.83
-9 | -0.287 | 0.07314 | -0.031 | -3.926
-8.5 | -0.266 | 0.06607 | -0.031 | -4.033
-8 | -0.241 | 0.06098 | -0.031 | -3.957
-7.5 | -0.212 | 0.05638 | -0.031 | -3.757
-7 | -0.178 | 0.0524 | -0.03 | -3.403
-6.5 | -0.141 | 0.04823 | -0.031 | -2.929
-6 | -0.101 | 0.04528 | -0.031 | -2.232
-5.5 | -0.058 | 0.04243 | -0.031 | -1.374
-5 | -0.013 | 0.03984 | -0.032 | -0.337
-4.5 | 0.033 | 0.03784 | -0.033 | 0.873
-4 | 0.081 | 0.03603 | -0.036 | 2.238
-3.5 | 0.129 | 0.03447 | -0.039 | 3.743
-3 | 0.178 | 0.0332 | -0.041 | 5.355
-2.5 | 0.282 | 0.01042 | -0.104 | 27.119
-2 | 0.34 | 0.00824 | -0.104 | 41.222
-1.5 | 0.403 | 0.00798 | -0.106 | 50.575
-1 | 0.464 | 0.00806 | -0.107 | 57.526
-0.5 | 0.525 | 0.00843 | -0.108 | 62.235
0 | 0.554 | 0.01032 | -0.108 | 53.642
0.5 | 0.611 | 0.01044 | -0.109 | 58.527
1 | 0.668 | 0.0106 | -0.11 | 62.99
1.5 | 0.724 | 0.01077 | -0.111 | 67.238
2 | 0.781 | 0.011 | -0.112 | 71.048
2.5 | 0.839 | 0.01122 | -0.113 | 74.762
3 | 0.897 | 0.01151 | -0.114 | 77.892
3.5 | 0.95 | 0.01186 | -0.115 | 80.13
4 | 1.006 | 0.01228 | -0.115 | 81.926
4.5 | 1.061 | 0.01274 | -0.116 | 83.241
5 | 1.113 | 0.01335 | -0.117 | 83.393
5.5 | 1.163 | 0.014 | -0.118 | 83.06
6 | 1.208 | 0.02067 | -0.119 | 58.434
6.5 | 1.245 | 0.02303 | -0.12 | 54.07
7 | 1.276 | 0.02414 | -0.12 | 52.885
7.5 | 1.3 | 0.02544 | -0.121 | 51.114
8 | 1.11 | 0.05325 | -0.048 | 20.85
8.5 | 1.116 | 0.05717 | -0.041 | 19.514
9 | 1.114 | 0.06203 | -0.039 | 17.959
9.5 | 1.104 | 0.06689 | -0.034 | 16.509
10 | 1.087 | 0.07298 | -0.032 | 14.897
10.5 | 1.063 | 0.0796 | -0.034 | 13.352
11 | 1.032 | 0.08747 | -0.033 | 11.798
11.5 | 0.995 | 0.09589 | -0.034 | 10.381
12 | 0.954 | 0.09922 | -0.037 | 9.62
12.5 | 0.91 | 0.10621 | -0.036 | 8.566

## 20. Re 250k Mach 0.10 (2)
BIGFOIL.COM POLAR EXPORT
ah63k127
AH 63-K-127/24 |  |  |  | Cl Max: | 1.2318 | at alpha= | 13.5 | deg
XFOIL ncrit=9 |  |  |  | L/D Max: | 94.0567 | at alpha= | 7 | deg
Re: | 250000 |  |  | Cd Min: | 0.01231 | at alpha= | 6.5 | deg
Mach: | 0.1 |  |  | Cl=0 at alpha= | -4.28 | deg
|  |  |  | @ Cl=0.1, Cd= | 0.018508
|  |  |  | @ Cl=0.4, Cd= | 0.017212
|  |  |  | @ Cl=0.6, Cd= | 0.017385
alpha (deg) | Cl | Cd | Cm | Cl/Cd
-20 | -0.5447 | 0.23783 | 0.0019 | -2.2903
-19 | -0.5064 | 0.22202 | -0.0052 | -2.2809
-18.5 | -0.4877 | 0.21536 | -0.0085 | -2.2646
-18 | -0.4636 | 0.20778 | -0.0144 | -2.2312
-17.5 | -0.4196 | 0.198 | -0.0274 | -2.1192
-17 | -0.3873 | 0.18948 | -0.0364 | -2.044
-16.5 | -0.3616 | 0.18204 | -0.0443 | -1.9864
-16 | -0.2075 | 0.15021 | -0.0565 | -1.3814
-15.5 | -0.1942 | 0.1457 | -0.0599 | -1.3329
-15 | -0.2951 | 0.15863 | -0.0613 | -1.8603
-14.5 | -0.2761 | 0.15182 | -0.0656 | -1.8186
-14 | -0.2585 | 0.14494 | -0.0699 | -1.7835
-13.5 | -0.242 | 0.13815 | -0.0741 | -1.7517
-13 | -0.2304 | 0.13176 | -0.0796 | -1.7486
-12.5 | -0.2212 | 0.12549 | -0.0856 | -1.7627
-12 | -0.2079 | 0.11871 | -0.0897 | -1.7513
-11.5 | -0.1995 | 0.10951 | -0.0931 | -1.8218
-11 | -0.1778 | 0.10339 | -0.0936 | -1.7197
-10.5 | -0.1648 | 0.09716 | -0.0968 | -1.6962
-10 | -0.1558 | 0.09052 | -0.1005 | -1.7212
-9.5 | -0.1532 | 0.08332 | -0.1064 | -1.8387
-9 | -0.1575 | 0.07502 | -0.1148 | -2.0994
-8.5 | -0.1712 | 0.06731 | -0.1199 | -2.5435
-8 | -0.1918 | 0.06207 | -0.1195 | -3.0901
-7.5 | -0.1909 | 0.05346 | -0.1192 | -3.5709
-7 | -0.1803 | 0.04868 | -0.1183 | -3.7038
-6.5 | -0.175 | 0.04273 | -0.1162 | -4.0955
-6 | -0.1412 | 0.03883 | -0.1156 | -3.6364
-5.5 | -0.1123 | 0.03435 | -0.114 | -3.2693
-5 | -0.0694 | 0.02703 | -0.1096 | -2.5675
-4.5 | -0.0209 | 0.02219 | -0.1076 | -0.94187
-4 | 0.0266 | 0.02017 | -0.1059 | 1.3188
-3.5 | 0.0741 | 0.01914 | -0.1045 | 3.8715
-3 | 0.1208 | 0.018 | -0.1029 | 6.7111
-2.5 | 0.1566 | 0.01582 | -0.1009 | 9.8989
-2 | 0.1885 | 0.01555 | -0.0947 | 12.1222
-1.5 | 0.2188 | 0.01643 | -0.0881 | 13.3171
-1 | 0.2532 | 0.01694 | -0.0827 | 14.9469
-0.5 | 0.2882 | 0.01709 | -0.0777 | 16.8637
0 | 0.3253 | 0.01725 | -0.0738 | 18.858
0.5 | 0.3843 | 0.01719 | -0.074 | 22.356
1.5 | 0.528 | 0.01739 | -0.0819 | 30.3623
2.5 | 0.6779 | 0.01738 | -0.0913 | 39.0046
3.5 | 0.8093 | 0.01711 | -0.0967 | 47.2998
4 | 0.8336 | 0.01718 | -0.0915 | 48.5215
4.5 | 0.8895 | 0.01627 | -0.091 | 54.6712
5 | 0.9439 | 0.01516 | -0.0903 | 62.2625
5.5 | 1.0034 | 0.01406 | -0.0905 | 71.3656
6 | 1.0616 | 0.01296 | -0.0904 | 81.9136
6.5 | 1.1156 | 0.01231 | -0.0895 | 90.6255
7 | 1.1616 | 0.01235 | -0.0875 | 94.0567
7.5 | 1.1839 | 0.01343 | -0.0816 | 88.1534
8 | 1.1577 | 0.01611 | -0.0686 | 71.8622
8.5 | 1.1211 | 0.02085 | -0.0583 | 53.7698
9 | 1.1151 | 0.02471 | -0.0526 | 45.1275
9.5 | 1.1209 | 0.028 | -0.0484 | 40.0321
10 | 1.126 | 0.03159 | -0.0443 | 35.6442
10.5 | 1.1271 | 0.03575 | -0.0401 | 31.5273
11 | 1.1359 | 0.03955 | -0.0368 | 28.7206
11.5 | 1.1507 | 0.04327 | -0.0337 | 26.5935
12 | 1.1759 | 0.0466 | -0.0312 | 25.2339
13 | 1.2273 | 0.05573 | -0.0272 | 22.0223
13.5 | 1.2318 | 0.06235 | -0.0251 | 19.7562
14 | 1.2186 | 0.07066 | -0.0236 | 17.246
14.5 | 1.1915 | 0.08056 | -0.0235 | 14.7902
15 | 1.1578 | 0.09213 | -0.0256 | 12.567
15.5 | 1.1195 | 0.1056 | -0.0303 | 10.6013
16.5 | 1.059 | 0.13448 | -0.0454 | 7.8748
17 | 0.9624 | 0.18096 | -0.0726 | 5.3183
17.5 | 0.9468 | 0.20544 | -0.084 | 4.6086
18 | 0.9586 | 0.21328 | -0.0881 | 4.4946
18.5 | 0.9769 | 0.21872 | -0.0896 | 4.4664

## 21. Re 250k Mach 0.25 (1)
BIGFOIL.COM POLAR EXPORT
ah63k127
AH 63-K-127/24 |  |  |  | Cl Max: | 1.31 | at alpha= | 7.5 | deg
JavaFoil+Calcfoil stall+Eppler ext transition |  |  |  | L/D Max: | 82.677 | at alpha= | 4.5 | deg
Re: | 250000 |  |  | Cd Min: | 0.00821 | at alpha= | -1 | deg
Mach: | 0.25 |  |  | Cl=0 at alpha= | -4.8542 | deg
|  |  |  | @ Cl=0.1, Cd= | 0.035761
|  |  |  | @ Cl=0.4, Cd= | 0.0088074
|  |  |  | @ Cl=0.6, Cd= | 0.12642
alpha (deg) | Cl | Cd | Cm | Cl/Cd
-14.5 | -0.056 | 0.18736 | -0.034 | -0.296
-14 | -0.053 | 0.16444 | -0.033 | -0.32
-13.5 | -0.05 | 0.14799 | -0.033 | -0.337
-13 | -0.047 | 0.13008 | -0.034 | -0.361
-12.5 | -0.115 | 0.12246 | -0.033 | -0.941
-12 | -0.157 | 0.11217 | -0.033 | -1.398
-11.5 | -0.189 | 0.10388 | -0.033 | -1.816
-11 | -0.214 | 0.0967 | -0.033 | -2.214
-10.5 | -0.234 | 0.08712 | -0.033 | -2.68
-10 | -0.246 | 0.08154 | -0.033 | -3.022
-9.5 | -0.252 | 0.07501 | -0.032 | -3.365
-9 | -0.251 | 0.06872 | -0.032 | -3.655
-8.5 | -0.243 | 0.07415 | -0.032 | -3.271
-8 | -0.227 | 0.06645 | -0.032 | -3.411
-7.5 | -0.204 | 0.06037 | -0.032 | -3.378
-7 | -0.175 | 0.05458 | -0.032 | -3.206
-6.5 | -0.141 | 0.05004 | -0.032 | -2.81
-6 | -0.102 | 0.04655 | -0.031 | -2.184
-5.5 | -0.059 | 0.04326 | -0.032 | -1.365
-5 | -0.014 | 0.04041 | -0.033 | -0.338
-4.5 | 0.034 | 0.03827 | -0.034 | 0.882
-4 | 0.083 | 0.03633 | -0.037 | 2.274
-3.5 | 0.132 | 0.03469 | -0.04 | 3.815
-3 | 0.183 | 0.03338 | -0.042 | 5.469
-2.5 | 0.29 | 0.01055 | -0.107 | 27.491
-2 | 0.353 | 0.01042 | -0.108 | 33.84
-1.5 | 0.411 | 0.00843 | -0.108 | 48.744
-1 | 0.476 | 0.00821 | -0.109 | 58.005
-0.5 | 0.538 | 0.00832 | -0.11 | 64.711
0 | 0.569 | 0.01053 | -0.111 | 54.03
0.5 | 0.627 | 0.01066 | -0.112 | 58.863
1 | 0.686 | 0.01078 | -0.113 | 63.596
1.5 | 0.744 | 0.01098 | -0.114 | 67.806
2 | 0.803 | 0.01119 | -0.115 | 71.731
2.5 | 0.862 | 0.01147 | -0.116 | 75.2
3 | 0.921 | 0.01179 | -0.117 | 78.168
3.5 | 0.976 | 0.01218 | -0.118 | 80.16
4 | 1.033 | 0.01264 | -0.119 | 81.733
4.5 | 1.089 | 0.01317 | -0.12 | 82.677
5 | 1.141 | 0.01384 | -0.12 | 82.47
5.5 | 1.191 | 0.01459 | -0.121 | 81.632
6 | 1.235 | 0.02289 | -0.122 | 53.932
6.5 | 1.269 | 0.02415 | -0.123 | 52.549
7 | 1.295 | 0.02542 | -0.123 | 50.955
7.5 | 1.31 | 0.02673 | -0.124 | 49.022
8 | 1.108 | 0.05483 | -0.043 | 20.202
8.5 | 1.098 | 0.05977 | -0.038 | 18.379
9 | 1.077 | 0.06533 | -0.034 | 16.479
9.5 | 1.041 | 0.07239 | -0.034 | 14.387
10 | 0.993 | 0.08095 | -0.034 | 12.263
10.5 | 0.931 | 0.08422 | -0.036 | 11.054
11 | 0.857 | 0.09411 | -0.037 | 9.112
11.5 | 0.774 | 0.1043 | -0.038 | 7.419
12 | 0.682 | 0.11394 | -0.04 | 5.984
12.5 | 0.583 | 0.12642 | -0.041 | 4.614

## 22. Re 250k Mach 0.25 (2)
BIGFOIL.COM POLAR EXPORT
ah63k127
AH 63-K-127/24 |  |  |  | Cl Max: | 1.1942 | at alpha= | 12.5 | deg
XFOIL ncrit=9 |  |  |  | L/D Max: | 90.6984 | at alpha= | 7 | deg
Re: | 250000 |  |  | Cd Min: | 0.01269 | at alpha= | 6.5 | deg
Mach: | 0.25 |  |  | Cl=0 at alpha= | -4.2247 | deg
|  |  |  | @ Cl=0.1, Cd= | 0.019356
|  |  |  | @ Cl=0.4, Cd= | 0.017752
|  |  |  | @ Cl=0.6, Cd= | 0.017886
alpha (deg) | Cl | Cd | Cm | Cl/Cd
-4.5 | -0.0267 | 0.02401 | -0.1109 | -1.112
-4 | 0.0218 | 0.02133 | -0.1087 | 1.022
-3.5 | 0.0735 | 0.02008 | -0.1073 | 3.6604
-3 | 0.1167 | 0.0189 | -0.105 | 6.1746
-2.5 | 0.1659 | 0.01775 | -0.1035 | 9.3465
-2 | 0.1871 | 0.01589 | -0.0975 | 11.7747
-1.5 | 0.2247 | 0.01687 | -0.0907 | 13.3195
-1 | 0.2549 | 0.01741 | -0.0846 | 14.641
-0.5 | 0.2874 | 0.01769 | -0.0786 | 16.2465
0 | 0.3294 | 0.01768 | -0.075 | 18.6312
1 | 0.4567 | 0.01781 | -0.0779 | 25.6429
2 | 0.6072 | 0.01789 | -0.0865 | 33.9407
3 | 0.7612 | 0.01773 | -0.0958 | 42.9329
3.5 | 0.8069 | 0.01786 | -0.0946 | 45.1792
4 | 0.8566 | 0.01721 | -0.0928 | 49.7734
4.5 | 0.894 | 0.01704 | -0.0895 | 52.4648
5 | 0.9567 | 0.01576 | -0.0895 | 60.7043
5.5 | 1.0219 | 0.01452 | -0.09 | 70.3788
6 | 1.0854 | 0.0133 | -0.0899 | 81.609
6.5 | 1.1417 | 0.01269 | -0.0887 | 89.9685
7 | 1.1818 | 0.01303 | -0.085 | 90.6984
7.5 | 1.1845 | 0.01459 | -0.0755 | 81.1857
8 | 1.1419 | 0.01854 | -0.0622 | 61.5912
8.5 | 1.1107 | 0.02376 | -0.0539 | 46.7466
9 | 1.1084 | 0.02758 | -0.0487 | 40.1885
9.5 | 1.1129 | 0.03123 | -0.0444 | 35.6356
10 | 1.1144 | 0.03541 | -0.0401 | 31.4713
10.5 | 1.1191 | 0.03968 | -0.0363 | 28.2031
11 | 1.1265 | 0.04408 | -0.033 | 25.5558
11.5 | 1.1497 | 0.04769 | -0.0299 | 24.1078
12 | 1.1784 | 0.05167 | -0.0272 | 22.8063
12.5 | 1.1942 | 0.05676 | -0.0252 | 21.0395
13 | 1.1916 | 0.0649 | -0.0233 | 18.3606
13.5 | 1.1754 | 0.07358 | -0.0226 | 15.9744
14 | 1.1499 | 0.08406 | -0.0238 | 13.6795
14.5 | 1.1181 | 0.09621 | -0.0273 | 11.6215
15 | 1.0841 | 0.11011 | -0.0331 | 9.8456
16 | 1.0273 | 0.14099 | -0.0515 | 7.2863
16.5 | 0.9624 | 0.17857 | -0.0729 | 5.3895
17 | 0.9608 | 0.19125 | -0.0795 | 5.0238
17.5 | 0.9555 | 0.21224 | -0.0896 | 4.502

## 23. Re 250k Mach 0.50 (1)
BIGFOIL.COM POLAR EXPORT
ah63k127
AH 63-K-127/24 |  |  |  | Cl Max: | 1.354 | at alpha= | 20 | deg
JavaFoil+Calcfoil stall+Eppler ext transition |  |  |  | L/D Max: | 78.904 | at alpha= | 4 | deg
Re: | 250000 |  |  | Cd Min: | 0.00937 | at alpha= | -1.5 | deg
Mach: | 0.5 |  |  | Cl=0 at alpha= | -4.86 | deg
|  |  |  | @ Cl=0.1, Cd= | 0.037604
|  |  |  | @ Cl=0.4, Cd= | 0.010269
|  |  |  | @ Cl=0.6, Cd= | 0.0099664
alpha (deg) | Cl | Cd | Cm | Cl/Cd
-20 | -0.818 | 0.25786 | -0.048 | -3.171
-19.5 | -0.789 | 0.24826 | -0.046 | -3.18
-19 | -0.763 | 0.24766 | -0.047 | -3.081
-18.5 | -0.737 | 0.24291 | -0.047 | -3.034
-18 | -0.711 | 0.23401 | -0.047 | -3.037
-17.5 | -0.684 | 0.22962 | -0.048 | -2.981
-17 | -0.658 | 0.22479 | -0.048 | -2.927
-16.5 | -0.63 | 0.21614 | -0.046 | -2.915
-16 | -0.604 | 0.19992 | -0.046 | -3.019
-15.5 | -0.577 | 0.1947 | -0.047 | -2.964
-15 | -0.551 | 0.19047 | -0.047 | -2.891
-14.5 | -0.524 | 0.18639 | -0.048 | -2.811
-14 | -0.496 | 0.17418 | -0.044 | -2.848
-13.5 | -0.469 | 0.17103 | -0.045 | -2.745
-13 | -0.443 | 0.16735 | -0.045 | -2.645
-12.5 | -0.416 | 0.16329 | -0.046 | -2.547
-12 | -0.389 | 0.16038 | -0.046 | -2.426
-11.5 | -0.361 | 0.1493 | -0.042 | -2.421
-11 | -0.335 | 0.13927 | -0.043 | -2.402
-10.5 | -0.308 | 0.13606 | -0.044 | -2.26
-10 | -0.281 | 0.13313 | -0.044 | -2.107
-9.5 | -0.253 | 0.13011 | -0.044 | -1.948
-9 | -0.226 | 0.11845 | -0.04 | -1.908
-8.5 | -0.199 | 0.11591 | -0.04 | -1.716
-8 | -0.172 | 0.10956 | -0.041 | -1.567
-7.5 | -0.144 | 0.11099 | -0.041 | -1.302
-7 | -0.117 | 0.10984 | -0.041 | -1.068
-6.5 | -0.09 | 0.06074 | -0.039 | -1.481
-6 | -0.063 | 0.05142 | -0.039 | -1.218
-5.5 | -0.04 | 0.04665 | -0.039 | -0.859
-5 | -0.014 | 0.04696 | -0.037 | -0.292
-4.5 | 0.036 | 0.04122 | -0.036 | 0.872
-4 | 0.09 | 0.03799 | -0.038 | 2.374
-3.5 | 0.146 | 0.03583 | -0.041 | 4.083
-3 | 0.203 | 0.03423 | -0.045 | 5.931
-2.5 | 0.323 | 0.01049 | -0.119 | 30.798
-2 | 0.393 | 0.01039 | -0.12 | 37.88
-1.5 | 0.452 | 0.00937 | -0.118 | 48.223
-1 | 0.52 | 0.00943 | -0.119 | 55.137
-0.5 | 0.588 | 0.00954 | -0.12 | 61.617
0 | 0.635 | 0.01121 | -0.121 | 56.688
0.5 | 0.701 | 0.01145 | -0.124 | 61.186
1 | 0.766 | 0.01154 | -0.126 | 66.379
1.5 | 0.832 | 0.01203 | -0.127 | 69.155
2 | 0.898 | 0.01233 | -0.128 | 72.834
2.5 | 0.964 | 0.01276 | -0.129 | 75.595
3 | 1.03 | 0.01324 | -0.13 | 77.794
3.5 | 1.088 | 0.01386 | -0.131 | 78.54
4 | 1.151 | 0.01459 | -0.132 | 78.904
4.5 | 1.21 | 0.01545 | -0.133 | 78.287
5 | 1.262 | 0.01642 | -0.134 | 76.87
5.5 | 1.306 | 0.02499 | -0.135 | 52.284
6 | 1.331 | 0.02816 | -0.136 | 47.274
6.5 | 1.108 | 0.04809 | -0.047 | 23.041
7 | 0.99 | 0.05809 | -0.036 | 17.051
7.5 | 0.675 | 0.07173 | -0.041 | 9.414
8 | 0.703 | 0.10609 | -0.047 | 6.623
8.5 | 0.73 | 0.10849 | -0.047 | 6.725
9 | 0.757 | 0.12025 | -0.055 | 6.297
9.5 | 0.784 | 0.13026 | -0.055 | 6.019
10 | 0.812 | 0.14044 | -0.062 | 5.782
10.5 | 0.839 | 0.14372 | -0.063 | 5.836
11 | 0.866 | 0.14691 | -0.064 | 5.893
11.5 | 0.894 | 0.16431 | -0.07 | 5.44
12 | 0.921 | 0.16499 | -0.07 | 5.58
12.5 | 0.948 | 0.16891 | -0.072 | 5.611
13 | 0.976 | 0.1859 | -0.077 | 5.25
13.5 | 1.003 | 0.18814 | -0.077 | 5.329
14 | 1.03 | 0.19336 | -0.079 | 5.325
14.5 | 1.058 | 0.20644 | -0.084 | 5.127
15 | 1.085 | 0.21157 | -0.084 | 5.127
15.5 | 1.111 | 0.21913 | -0.085 | 5.072
16 | 1.141 | 0.22635 | -0.09 | 5.041
16.5 | 1.167 | 0.24301 | -0.09 | 4.803
17 | 1.193 | 0.23822 | -0.091 | 5.009
17.5 | 1.22 | 0.24997 | -0.092 | 4.88
18 | 1.25 | 0.2615 | -0.096 | 4.779
18.5 | 1.276 | 0.26263 | -0.097 | 4.858
19 | 1.302 | 0.26895 | -0.097 | 4.839
19.5 | 1.328 | 0.27842 | -0.098 | 4.768
20 | 1.354 | 0.28196 | -0.099 | 4.802

## 24. Re 250k Mach 0.50 (2)
BIGFOIL.COM POLAR EXPORT
ah63k127
AH 63-K-127/24 |  |  |  | Cl Max: | 1.1971 | at alpha= | 7 | deg
XFOIL ncrit=9 |  |  |  | L/D Max: | 68.8204 | at alpha= | 6.5 | deg
Re: | 250000 |  |  | Cd Min: | 0.00375 | at alpha= | -1.5 | deg
Mach: | 0.5 |  |  | Cl=0 at alpha= | -3.8781 | deg
|  |  |  | @ Cl=0.1, Cd= | 0.0070304
|  |  |  | @ Cl=0.4, Cd= | 0.020163
|  |  |  | @ Cl=0.6, Cd= | 0.020583
alpha (deg) | Cl | Cd | Cm | Cl/Cd
-20 | -0.5772 | 0.2555 | 0.0046 | -2.2591
-19.5 | -0.5244 | 0.24415 | -0.011 | -2.1479
-19 | -0.4894 | 0.23497 | -0.0201 | -2.0828
-18 | -0.4281 | 0.21801 | -0.0355 | -1.9637
-17.5 | -0.4014 | 0.2114 | -0.0441 | -1.8988
-17 | -0.3775 | 0.20489 | -0.052 | -1.8425
-16.5 | -0.3447 | 0.19318 | -0.0569 | -1.7843
-16 | -0.3174 | 0.18491 | -0.0615 | -1.7165
-15.5 | -0.2925 | 0.17739 | -0.0666 | -1.6489
-15 | -0.2691 | 0.16995 | -0.0717 | -1.5834
-14.5 | -0.249 | 0.1635 | -0.0776 | -1.5229
-14 | -0.2373 | 0.15853 | -0.0839 | -1.4969
-13.5 | -0.2202 | 0.15188 | -0.0889 | -1.4498
-13 | -0.188 | 0.14067 | -0.0905 | -1.3365
-12.5 | -0.1662 | 0.13366 | -0.0938 | -1.2435
-12 | -0.1474 | 0.12694 | -0.0974 | -1.1612
-11.5 | -0.1301 | 0.12022 | -0.1012 | -1.0822
-11 | -0.1234 | 0.11464 | -0.107 | -1.0764
-10.5 | -0.1135 | 0.10853 | -0.1122 | -1.0458
-10 | -0.0921 | 0.09977 | -0.1129 | -0.92312
-9.5 | -0.074 | 0.09369 | -0.1148 | -0.78984
-9 | -0.0635 | 0.08762 | -0.1182 | -0.72472
-8.5 | -0.0633 | 0.08164 | -0.1244 | -0.77536
-8 | -0.0507 | 0.07483 | -0.1241 | -0.67754
-7.5 | -0.0449 | 0.06905 | -0.1264 | -0.65025
-7 | -0.084 | 0.06287 | -0.1354 | -1.3361
-6.5 | -0.0794 | 0.05574 | -0.1341 | -1.4245
-6 | -0.0778 | 0.05094 | -0.1327 | -1.5273
-5 | -0.0643 | 0.03855 | -0.1286 | -1.668
-4.5 | -0.043 | 0.01557 | -0.1165 | -2.7617
-4 | -0.0128 | 0.01177 | -0.1126 | -1.0875
-3.5 | 0.0397 | 0.00866 | -0.1099 | 4.5843
-3 | 0.0836 | 0.00751 | -0.1062 | 11.1318
-2.5 | 0.1284 | 0.0062 | -0.1027 | 20.7097
-2 | 0.1844 | 0.00522 | -0.1011 | 35.3257
-1.5 | 0.2106 | 0.00375 | -0.0957 | 56.16
-1 | 0.2366 | 0.00438 | -0.0863 | 54.0183
-0.5 | 0.2816 | 0.00441 | -0.0805 | 63.8549
0 | 0.3191 | 0.02015 | -0.0771 | 15.8362
0.5 | 0.3524 | 0.0203 | -0.0712 | 17.3596
1 | 0.446 | 0.02003 | -0.0758 | 22.2666
1.5 | 0.5204 | 0.02053 | -0.0796 | 25.3483
2.5 | 0.6998 | 0.02065 | -0.0907 | 33.8886
3 | 0.7374 | 0.02104 | -0.0873 | 35.0475
4 | 0.8478 | 0.02062 | -0.0838 | 41.1154
4.5 | 0.8945 | 0.02116 | -0.0814 | 42.2732
5 | 0.963 | 0.02021 | -0.0804 | 47.6497
5.5 | 1.0468 | 0.01854 | -0.0805 | 56.4617
6 | 1.1161 | 0.01743 | -0.0785 | 64.0333
6.5 | 1.1727 | 0.01704 | -0.0746 | 68.8204
7 | 1.1971 | 0.0185 | -0.0681 | 64.7081
7.5 | 1.1745 | 0.02245 | -0.0581 | 52.3163
8 | 1.1208 | 0.02891 | -0.048 | 38.7686
8.5 | 1.0996 | 0.03462 | -0.0418 | 31.762
9 | 1.0984 | 0.03984 | -0.0377 | 27.5703
9.5 | 1.101 | 0.04527 | -0.0342 | 24.3207
10 | 1.1038 | 0.05103 | -0.0309 | 21.6304
10.5 | 1.1129 | 0.05656 | -0.0274 | 19.6764
11 | 1.1296 | 0.0623 | -0.0236 | 18.1316
11.5 | 1.1268 | 0.07056 | -0.0227 | 15.9694
12 | 1.1081 | 0.08115 | -0.0244 | 13.655

## 25. Re 500k Mach 0.00 (1)
BIGFOIL.COM POLAR EXPORT
ah63k127
AH 63-K-127/24 |  |  |  | Cl Max: | 1.327 | at alpha= | 8.5 | deg
JavaFoil+Calcfoil stall+Eppler ext transition |  |  |  | L/D Max: | 110.848 | at alpha= | 4.5 | deg
Re: | 500000 |  |  | Cd Min: | 0.00601 | at alpha= | -2 | deg
Mach: | 0 |  |  | Cl=0 at alpha= | -4.8587 | deg
|  |  |  | @ Cl=0.1, Cd= | 0.027787
|  |  |  | @ Cl=0.4, Cd= | 0.0060583
|  |  |  | @ Cl=0.6, Cd= | 0.0078842
alpha (deg) | Cl | Cd | Cm | Cl/Cd
-17 | -0.263 | 0.14435 | -0.034 | -1.821
-16.5 | -0.273 | 0.15721 | -0.034 | -1.738
-16 | -0.284 | 0.14756 | -0.034 | -1.923
-15.5 | -0.294 | 0.13723 | -0.032 | -2.143
-15 | -0.304 | 0.13031 | -0.032 | -2.333
-14.5 | -0.313 | 0.12299 | -0.032 | -2.548
-14 | -0.322 | 0.11515 | -0.033 | -2.797
-13.5 | -0.33 | 0.10897 | -0.032 | -3.026
-13 | -0.336 | 0.10035 | -0.032 | -3.347
-12.5 | -0.34 | 0.09372 | -0.032 | -3.632
-12 | -0.343 | 0.08885 | -0.032 | -3.857
-11.5 | -0.343 | 0.08394 | -0.032 | -4.081
-11 | -0.339 | 0.07864 | -0.032 | -4.317
-10.5 | -0.333 | 0.07433 | -0.032 | -4.483
-10 | -0.323 | 0.06887 | -0.032 | -4.693
-9.5 | -0.309 | 0.06488 | -0.032 | -4.767
-9 | -0.291 | 0.06086 | -0.032 | -4.787
-8.5 | -0.269 | 0.05703 | -0.032 | -4.721
-8 | -0.243 | 0.05582 | -0.032 | -4.352
-7.5 | -0.213 | 0.05179 | -0.032 | -4.105
-7 | -0.179 | 0.04848 | -0.031 | -3.684
-6.5 | -0.141 | 0.04512 | -0.031 | -3.13
-6 | -0.101 | 0.04241 | -0.031 | -2.379
-5.5 | -0.058 | 0.03999 | -0.032 | -1.454
-5 | -0.013 | 0.03767 | -0.034 | -0.355
-4.5 | 0.033 | 0.03581 | -0.036 | 0.919
-4 | 0.08 | 0.0341 | -0.039 | 2.355
-3.5 | 0.16 | 0.00885 | -0.102 | 18.083
-3 | 0.22 | 0.00859 | -0.103 | 25.67
-2.5 | 0.281 | 0.00842 | -0.104 | 33.372
-2 | 0.342 | 0.00601 | -0.105 | 56.836
-1.5 | 0.402 | 0.00606 | -0.106 | 66.393
-1 | 0.462 | 0.00609 | -0.107 | 75.868
-0.5 | 0.522 | 0.00618 | -0.108 | 84.512
0 | 0.553 | 0.00781 | -0.108 | 70.833
0.5 | 0.61 | 0.0079 | -0.109 | 77.199
1 | 0.667 | 0.00803 | -0.11 | 83.114
1.5 | 0.724 | 0.00815 | -0.111 | 88.831
2 | 0.781 | 0.00829 | -0.112 | 94.278
2.5 | 0.84 | 0.00844 | -0.113 | 99.5
3 | 0.898 | 0.00867 | -0.114 | 103.545
3.5 | 0.952 | 0.00898 | -0.115 | 105.919
4 | 1.01 | 0.00925 | -0.116 | 109.187
4.5 | 1.066 | 0.00961 | -0.117 | 110.848
5 | 1.118 | 0.01012 | -0.118 | 110.418
5.5 | 1.167 | 0.01078 | -0.119 | 108.261
6 | 1.205 | 0.01772 | -0.119 | 68.037
6.5 | 1.243 | 0.02013 | -0.119 | 61.751
7 | 1.275 | 0.02113 | -0.12 | 60.333
7.5 | 1.3 | 0.02227 | -0.121 | 58.373
8 | 1.318 | 0.02346 | -0.121 | 56.176
8.5 | 1.327 | 0.02468 | -0.122 | 53.759
9 | 1.124 | 0.05804 | -0.062 | 19.365
9.5 | 1.112 | 0.06257 | -0.043 | 17.768
10 | 1.098 | 0.06776 | -0.039 | 16.206
10.5 | 1.078 | 0.07302 | -0.037 | 14.764
11 | 1.052 | 0.07866 | -0.038 | 13.373
11.5 | 1.021 | 0.08333 | -0.041 | 12.25
12 | 0.985 | 0.09017 | -0.04 | 10.924
12.5 | 0.946 | 0.0962 | -0.041 | 9.833
13 | 0.904 | 0.10212 | -0.041 | 8.855
13.5 | 0.861 | 0.10931 | -0.042 | 7.878

## 26. Re 500k Mach 0.00 (2)
BIGFOIL.COM POLAR EXPORT
ah63k127
AH 63-K-127/24 |  |  |  | Cl Max: | 1.2648 | at alpha= | 14 | deg
XFOIL ncrit=9 |  |  |  | L/D Max: | 127.518 | at alpha= | 6 | deg
Re: | 500000 |  |  | Cd Min: | 0.00814 | at alpha= | 5.5 | deg
Mach: | 0 |  |  | Cl=0 at alpha= | -4.2743 | deg
|  |  |  | @ Cl=0.1, Cd= | 0.014112
|  |  |  | @ Cl=0.4, Cd= | 0.010814
|  |  |  | @ Cl=0.6, Cd= | 0.010407
alpha (deg) | Cl | Cd | Cm | Cl/Cd
-4.5 | -0.0228 | 0.01822 | -0.1022 | -1.2514
-4 | 0.0277 | 0.01614 | -0.1012 | 1.7162
-3.5 | 0.0758 | 0.0144 | -0.1 | 5.2639
-3 | 0.127 | 0.01379 | -0.0995 | 9.2096
-2.5 | 0.1763 | 0.01251 | -0.0988 | 14.0927
-2 | 0.2181 | 0.01045 | -0.0976 | 20.8708
-1.5 | 0.2677 | 0.01053 | -0.0956 | 25.4226
-1 | 0.3189 | 0.01072 | -0.0946 | 29.7481
-0.5 | 0.3716 | 0.01084 | -0.0937 | 34.2804
0 | 0.4265 | 0.01079 | -0.0933 | 39.5273
0.5 | 0.4779 | 0.01083 | -0.0924 | 44.1274
1 | 0.5301 | 0.01071 | -0.0917 | 49.4958
1.5 | 0.586 | 0.01043 | -0.0917 | 56.1841
2 | 0.6407 | 0.01034 | -0.0919 | 61.9632
2.5 | 0.6948 | 0.01004 | -0.0917 | 69.2032
3 | 0.7522 | 0.00969 | -0.0921 | 77.6264
3.5 | 0.8035 | 0.00949 | -0.0915 | 84.6681
4 | 0.8588 | 0.009 | -0.0914 | 95.4222
4.5 | 0.9123 | 0.00857 | -0.091 | 106.4527
5 | 0.9639 | 0.00827 | -0.0903 | 116.5538
5.5 | 1.0159 | 0.00814 | -0.0897 | 124.8034
6 | 1.0737 | 0.00842 | -0.0908 | 127.5178
6.5 | 1.1227 | 0.00912 | -0.0905 | 123.1031
7 | 1.1466 | 0.0106 | -0.0857 | 108.1698
7.5 | 1.128 | 0.01351 | -0.074 | 83.4937
8 | 1.1146 | 0.01651 | -0.0647 | 67.5106
8.5 | 1.1277 | 0.01895 | -0.0606 | 59.5092
9 | 1.1453 | 0.02125 | -0.0572 | 53.8965
9.5 | 1.1589 | 0.02384 | -0.0535 | 48.6116
10 | 1.1712 | 0.02664 | -0.0496 | 43.964
10.5 | 1.1817 | 0.02971 | -0.0458 | 39.7745
11 | 1.1954 | 0.03268 | -0.0426 | 36.5789
11.5 | 1.2011 | 0.03648 | -0.0391 | 32.9249
12 | 1.2152 | 0.03978 | -0.0365 | 30.548
12.5 | 1.2294 | 0.04328 | -0.0343 | 28.4057
13 | 1.2428 | 0.04708 | -0.0323 | 26.3976
13.5 | 1.2538 | 0.05144 | -0.0303 | 24.374
14 | 1.2648 | 0.05661 | -0.0282 | 22.3423
14.5 | 1.2634 | 0.06407 | -0.0263 | 19.7191
15.5 | 1.234 | 0.08173 | -0.0266 | 15.0985
16 | 1.2139 | 0.0917 | -0.029 | 13.2377
16.5 | 1.1938 | 0.10244 | -0.0329 | 11.6537
17 | 1.1661 | 0.11559 | -0.039 | 10.0882
17.5 | 1.1339 | 0.13112 | -0.0476 | 8.6478
18 | 0.9644 | 0.20522 | -0.0858 | 4.6993
18.5 | 0.9741 | 0.21304 | -0.0902 | 4.5724
19 | 0.975 | 0.22411 | -0.0958 | 4.3505

## 27. Re 500k Mach 0.10 (1)
BIGFOIL.COM POLAR EXPORT
ah63k127
AH 63-K-127/24 |  |  |  | Cl Max: | 1.325 | at alpha= | 8.5 | deg
JavaFoil+Calcfoil stall+Eppler ext transition |  |  |  | L/D Max: | 110.245 | at alpha= | 4.5 | deg
Re: | 500000 |  |  | Cd Min: | 0.00601 | at alpha= | -2 | deg
Mach: | 0.1 |  |  | Cl=0 at alpha= | -4.8587 | deg
|  |  |  | @ Cl=0.1, Cd= | 0.028124
|  |  |  | @ Cl=0.4, Cd= | 0.0060567
|  |  |  | @ Cl=0.6, Cd= | 0.0078895
alpha (deg) | Cl | Cd | Cm | Cl/Cd
-16.5 | -0.235 | 0.13972 | -0.034 | -1.683
-16 | -0.247 | 0.13356 | -0.035 | -1.852
-15.5 | -0.259 | 0.14081 | -0.033 | -1.843
-15 | -0.271 | 0.13435 | -0.033 | -2.021
-14.5 | -0.283 | 0.12361 | -0.033 | -2.29
-14 | -0.294 | 0.11671 | -0.033 | -2.519
-13.5 | -0.304 | 0.10834 | -0.033 | -2.807
-13 | -0.313 | 0.10288 | -0.033 | -3.042
-12.5 | -0.32 | 0.09648 | -0.032 | -3.317
-12 | -0.325 | 0.09005 | -0.033 | -3.61
-11.5 | -0.328 | 0.08434 | -0.032 | -3.884
-11 | -0.327 | 0.07963 | -0.032 | -4.108
-10.5 | -0.323 | 0.07425 | -0.033 | -4.352
-10 | -0.315 | 0.06933 | -0.032 | -4.549
-9.5 | -0.304 | 0.06544 | -0.032 | -4.638
-9 | -0.287 | 0.06123 | -0.032 | -4.691
-8.5 | -0.267 | 0.06064 | -0.032 | -4.395
-8 | -0.241 | 0.05619 | -0.032 | -4.294
-7.5 | -0.212 | 0.05214 | -0.032 | -4.062
-7 | -0.178 | 0.0488 | -0.031 | -3.654
-6.5 | -0.141 | 0.04519 | -0.031 | -3.126
-6 | -0.101 | 0.04258 | -0.031 | -2.374
-5.5 | -0.058 | 0.04002 | -0.032 | -1.457
-5 | -0.013 | 0.03776 | -0.034 | -0.355
-4.5 | 0.033 | 0.03589 | -0.036 | 0.921
-4 | 0.081 | 0.03413 | -0.039 | 2.364
-3.5 | 0.161 | 0.00884 | -0.103 | 18.185
-3 | 0.222 | 0.00865 | -0.104 | 25.609
-2.5 | 0.282 | 0.00848 | -0.105 | 33.303
-2 | 0.343 | 0.00601 | -0.105 | 57.147
-1.5 | 0.404 | 0.00606 | -0.106 | 66.7
-1 | 0.465 | 0.00613 | -0.107 | 75.834
-0.5 | 0.525 | 0.00619 | -0.108 | 84.804
0 | 0.556 | 0.00782 | -0.109 | 71.062
0.5 | 0.613 | 0.00791 | -0.11 | 77.476
1 | 0.67 | 0.00807 | -0.111 | 83.03
1.5 | 0.727 | 0.0082 | -0.111 | 88.667
2 | 0.785 | 0.00835 | -0.112 | 94.057
2.5 | 0.844 | 0.0085 | -0.113 | 99.221
3 | 0.902 | 0.0087 | -0.114 | 103.652
3.5 | 0.956 | 0.00903 | -0.115 | 105.912
4 | 1.014 | 0.00933 | -0.117 | 108.718
4.5 | 1.07 | 0.00971 | -0.118 | 110.245
5 | 1.122 | 0.01023 | -0.118 | 109.739
5.5 | 1.171 | 0.01089 | -0.119 | 107.511
6 | 1.21 | 0.01786 | -0.119 | 67.779
6.5 | 1.247 | 0.02031 | -0.12 | 61.417
7 | 1.279 | 0.02133 | -0.121 | 59.971
7.5 | 1.303 | 0.02251 | -0.121 | 57.878
8 | 1.319 | 0.02368 | -0.122 | 55.671
8.5 | 1.325 | 0.02493 | -0.122 | 53.163
9 | 1.116 | 0.05884 | -0.051 | 18.963
9.5 | 1.105 | 0.06296 | -0.042 | 17.547
10 | 1.087 | 0.06847 | -0.037 | 15.881
10.5 | 1.063 | 0.07318 | -0.039 | 14.528
11 | 1.032 | 0.07904 | -0.039 | 13.061
11.5 | 0.996 | 0.08458 | -0.039 | 11.773
12 | 0.955 | 0.0899 | -0.041 | 10.62
12.5 | 0.91 | 0.09674 | -0.041 | 9.408
13 | 0.863 | 0.10422 | -0.042 | 8.282
13.5 | 0.815 | 0.11285 | -0.043 | 7.221

## 28. Re 500k Mach 0.10 (2)
BIGFOIL.COM POLAR EXPORT
ah63k127
AH 63-K-127/24 |  |  |  | Cl Max: | 1.2592 | at alpha= | 14 | deg
XFOIL ncrit=9 |  |  |  | L/D Max: | 127.252 | at alpha= | 6 | deg
Re: | 500000 |  |  | Cd Min: | 0.00819 | at alpha= | 5.5 | deg
Mach: | 0.1 |  |  | Cl=0 at alpha= | -4.2722 | deg
|  |  |  | @ Cl=0.1, Cd= | 0.0142
|  |  |  | @ Cl=0.4, Cd= | 0.010846
|  |  |  | @ Cl=0.6, Cd= | 0.010434
alpha (deg) | Cl | Cd | Cm | Cl/Cd
-7 | -0.2095 | 0.04036 | -0.1127 | -5.1908
-6.5 | -0.1847 | 0.03626 | -0.1113 | -5.0938
-6 | -0.1442 | 0.03426 | -0.1089 | -4.209
-5.5 | -0.1192 | 0.02684 | -0.1072 | -4.4411
-4.5 | -0.0231 | 0.01849 | -0.1029 | -1.2493
-4 | 0.0276 | 0.01626 | -0.1018 | 1.6974
-3.5 | 0.076 | 0.01451 | -0.1005 | 5.2378
-3 | 0.1271 | 0.01385 | -0.1 | 9.1769
-2.5 | 0.1775 | 0.01267 | -0.0993 | 14.0095
-2 | 0.2195 | 0.01051 | -0.0981 | 20.8849
-1.5 | 0.2688 | 0.01059 | -0.0961 | 25.3824
-1 | 0.3202 | 0.01075 | -0.095 | 29.786
-0.5 | 0.3735 | 0.01086 | -0.0941 | 34.3923
0 | 0.4288 | 0.01083 | -0.0938 | 39.5937
0.5 | 0.4799 | 0.01088 | -0.0928 | 44.1085
1 | 0.5328 | 0.01072 | -0.0921 | 49.7015
1.5 | 0.5894 | 0.01045 | -0.0922 | 56.4019
2 | 0.6435 | 0.01037 | -0.0922 | 62.054
2.5 | 0.6987 | 0.01004 | -0.0921 | 69.5916
3 | 0.7552 | 0.00975 | -0.0923 | 77.4564
3.5 | 0.808 | 0.00949 | -0.0919 | 85.1423
4 | 0.8632 | 0.00902 | -0.0917 | 95.6984
4.5 | 0.917 | 0.0086 | -0.0913 | 106.6279
5 | 0.9693 | 0.00829 | -0.0906 | 116.924
5.5 | 1.0211 | 0.00819 | -0.0899 | 124.6764
6 | 1.0791 | 0.00848 | -0.0909 | 127.2524
6.5 | 1.1273 | 0.00922 | -0.0903 | 122.2668
7 | 1.149 | 0.01079 | -0.0851 | 106.4875
7.5 | 1.1266 | 0.01377 | -0.0728 | 81.8155
8 | 1.1139 | 0.01687 | -0.0639 | 66.0285
8.5 | 1.1274 | 0.0194 | -0.06 | 58.1134
9 | 1.145 | 0.02172 | -0.0565 | 52.7164
9.5 | 1.157 | 0.02444 | -0.0526 | 47.3404
10 | 1.1694 | 0.02728 | -0.0487 | 42.8666
10.5 | 1.18 | 0.03042 | -0.0448 | 38.7903
11 | 1.1925 | 0.03354 | -0.0417 | 35.5546
11.5 | 1.1986 | 0.03738 | -0.0382 | 32.0653
12 | 1.2124 | 0.04082 | -0.0356 | 29.7011
12.5 | 1.2266 | 0.04444 | -0.0334 | 27.6013
13 | 1.2399 | 0.04839 | -0.0314 | 25.6231
13.5 | 1.2504 | 0.05298 | -0.0294 | 23.6014
14 | 1.2592 | 0.05852 | -0.0273 | 21.5174
14.5 | 1.2506 | 0.06713 | -0.0257 | 18.6295
15 | 1.2411 | 0.07489 | -0.0257 | 16.5723
15.5 | 1.218 | 0.08523 | -0.0272 | 14.2907
16 | 1.1956 | 0.09605 | -0.0304 | 12.4477
16.5 | 1.1747 | 0.10749 | -0.0352 | 10.9285
17 | 1.1445 | 0.1219 | -0.0425 | 9.3888
17.5 | 1.0718 | 0.15004 | -0.0594 | 7.1434
18 | 0.9904 | 0.19177 | -0.0818 | 5.1645
18.5 | 0.975 | 0.21503 | -0.0916 | 4.5343
19 | 0.9774 | 0.22549 | -0.0968 | 4.3346

## 29. Re 500k Mach 0.25 (1)
BIGFOIL.COM POLAR EXPORT
ah63k127
AH 63-K-127/24 |  |  |  | Cl Max: | 1.315 | at alpha= | 8 | deg
JavaFoil+Calcfoil stall+Eppler ext transition |  |  |  | L/D Max: | 106.818 | at alpha= | 4.5 | deg
Re: | 500000 |  |  | Cd Min: | 0.00617 | at alpha= | -1.5 | deg
Mach: | 0.25 |  |  | Cl=0 at alpha= | -4.8542 | deg
|  |  |  | @ Cl=0.1, Cd= | 0.033751
|  |  |  | @ Cl=0.4, Cd= | 0.0067192
|  |  |  | @ Cl=0.6, Cd= | 0.12081
alpha (deg) | Cl | Cd | Cm | Cl/Cd
-14.5 | -0.056 | 0.11914 | -0.036 | -0.466
-14 | -0.053 | 0.11166 | -0.036 | -0.472
-13.5 | -0.05 | 0.10253 | -0.036 | -0.486
-13 | -0.047 | 0.0962 | -0.036 | -0.489
-12.5 | -0.115 | 0.10717 | -0.035 | -1.076
-12 | -0.157 | 0.09969 | -0.035 | -1.573
-11.5 | -0.189 | 0.09251 | -0.035 | -2.04
-11 | -0.214 | 0.08696 | -0.035 | -2.463
-10.5 | -0.234 | 0.07894 | -0.034 | -2.959
-10 | -0.247 | 0.07325 | -0.034 | -3.365
-9.5 | -0.253 | 0.06819 | -0.034 | -3.703
-9 | -0.251 | 0.06391 | -0.034 | -3.932
-8.5 | -0.243 | 0.05921 | -0.034 | -4.098
-8 | -0.227 | 0.05509 | -0.034 | -4.115
-7.5 | -0.204 | 0.05198 | -0.034 | -3.924
-7 | -0.175 | 0.05047 | -0.033 | -3.468
-6.5 | -0.141 | 0.0466 | -0.033 | -3.017
-6 | -0.102 | 0.04348 | -0.032 | -2.338
-5.5 | -0.059 | 0.04064 | -0.033 | -1.453
-5 | -0.014 | 0.03815 | -0.034 | -0.358
-4.5 | 0.034 | 0.03619 | -0.036 | 0.933
-4 | 0.083 | 0.03437 | -0.04 | 2.405
-3.5 | 0.133 | 0.03255 | -0.047 | 4.075
-3 | 0.227 | 0.00875 | -0.107 | 25.986
-2.5 | 0.29 | 0.00857 | -0.107 | 33.862
-2 | 0.353 | 0.00844 | -0.108 | 41.809
-1.5 | 0.415 | 0.00617 | -0.109 | 67.297
-1 | 0.477 | 0.0062 | -0.11 | 76.947
-0.5 | 0.539 | 0.0063 | -0.111 | 85.627
0 | 0.571 | 0.00797 | -0.112 | 71.676
0.5 | 0.63 | 0.00807 | -0.113 | 78.069
1 | 0.689 | 0.00821 | -0.114 | 83.854
1.5 | 0.747 | 0.00836 | -0.114 | 89.407
2 | 0.807 | 0.00851 | -0.115 | 94.827
2.5 | 0.867 | 0.0087 | -0.117 | 99.596
3 | 0.927 | 0.00894 | -0.118 | 103.651
3.5 | 0.982 | 0.00932 | -0.119 | 105.377
4 | 1.039 | 0.00975 | -0.119 | 106.592
4.5 | 1.095 | 0.01025 | -0.12 | 106.818
5 | 1.147 | 0.01085 | -0.121 | 105.68
5.5 | 1.196 | 0.01156 | -0.122 | 103.458
6 | 1.237 | 0.02018 | -0.122 | 61.305
6.5 | 1.272 | 0.0213 | -0.123 | 59.708
7 | 1.297 | 0.02245 | -0.124 | 57.796
7.5 | 1.313 | 0.0238 | -0.124 | 55.146
8 | 1.315 | 0.02515 | -0.125 | 52.297
8.5 | 1.099 | 0.05639 | -0.044 | 19.492
9 | 1.077 | 0.06087 | -0.04 | 17.694
9.5 | 1.042 | 0.06615 | -0.039 | 15.748
10 | 0.993 | 0.07153 | -0.04 | 13.881
10.5 | 0.931 | 0.07773 | -0.04 | 11.981
11 | 0.858 | 0.08555 | -0.041 | 10.026
11.5 | 0.774 | 0.09233 | -0.042 | 8.382
12 | 0.682 | 0.10017 | -0.043 | 6.808
12.5 | 0.583 | 0.11169 | -0.045 | 5.224
13 | 0.479 | 0.12081 | -0.047 | 3.967

## 30. Re 500k Mach 0.25 (2)
BIGFOIL.COM POLAR EXPORT
ah63k127
AH 63-K-127/24 |  |  |  | Cl Max: | 1.2254 | at alpha= | 13.5 | deg
XFOIL ncrit=9 |  |  |  | L/D Max: | 124.848 | at alpha= | 6 | deg
Re: | 500000 |  |  | Cd Min: | 0.00846 | at alpha= | 5.5 | deg
Mach: | 0.25 |  |  | Cl=0 at alpha= | -99 | deg
|  |  |  | @ Cl=0.1, Cd= | 0.01109
|  |  |  | @ Cl=0.4, Cd= | 0.01109
|  |  |  | @ Cl=0.6, Cd= | 0.010714
alpha (deg) | Cl | Cd | Cm | Cl/Cd
0 | 0.4368 | 0.01109 | -0.0955 | 39.3868
0.5 | 0.4917 | 0.01101 | -0.0948 | 44.6594
1 | 0.5482 | 0.01079 | -0.0943 | 50.8063
1.5 | 0.6027 | 0.01071 | -0.0939 | 56.2745
2 | 0.6612 | 0.01043 | -0.0942 | 63.3941
2.5 | 0.7214 | 0.01006 | -0.0947 | 71.7097
3.5 | 0.8335 | 0.00951 | -0.0941 | 87.6446
4 | 0.8905 | 0.00906 | -0.0939 | 98.2892
4.5 | 0.9451 | 0.00869 | -0.0931 | 108.7572
5 | 0.9971 | 0.0085 | -0.0919 | 117.3059
5.5 | 1.049 | 0.00846 | -0.0906 | 123.9953
6 | 1.1074 | 0.00887 | -0.0911 | 124.8478
6.5 | 1.1507 | 0.00981 | -0.0891 | 117.2987
7 | 1.1556 | 0.01184 | -0.0806 | 97.6014
7.5 | 1.1204 | 0.01538 | -0.0673 | 72.8479
8 | 1.1123 | 0.01918 | -0.0608 | 57.9927
8.5 | 1.1264 | 0.02177 | -0.0566 | 51.7409
9 | 1.1413 | 0.02439 | -0.0526 | 46.7938
9.5 | 1.1505 | 0.02753 | -0.0482 | 41.7908
10 | 1.1592 | 0.03092 | -0.044 | 37.4903
10.5 | 1.1705 | 0.03434 | -0.0403 | 34.0856
11 | 1.1795 | 0.03816 | -0.037 | 30.9093
11.5 | 1.1866 | 0.04249 | -0.0338 | 27.9266
12 | 1.2001 | 0.04658 | -0.0312 | 25.7643
12.5 | 1.2136 | 0.05096 | -0.0289 | 23.8148
13 | 1.2236 | 0.0561 | -0.0269 | 21.8111
13.5 | 1.2254 | 0.0625 | -0.0255 | 19.6064
14 | 1.2169 | 0.0706 | -0.0251 | 17.2365
14.5 | 1.1971 | 0.08068 | -0.0263 | 14.8376
15 | 1.1708 | 0.09261 | -0.0295 | 12.6423
15.5 | 1.1395 | 0.10639 | -0.0352 | 10.7106
16 | 1.1042 | 0.12248 | -0.0436 | 9.0153
16.5 | 1.0555 | 0.14459 | -0.0571 | 7.3
17 | 0.9926 | 0.17804 | -0.0758 | 5.5752
17.5 | 0.9788 | 0.19551 | -0.0849 | 5.0064
18 | 0.9718 | 0.21638 | -0.0938 | 4.4912
18.5 | 0.9838 | 0.22451 | -0.0984 | 4.382

## 31. Re 500k Mach 0.50 (1)
BIGFOIL.COM POLAR EXPORT
ah63k127
AH 63-K-127/24 |  |  |  | Cl Max: | 1.355 | at alpha= | 20 | deg
JavaFoil+Calcfoil stall+Eppler ext transition |  |  |  | L/D Max: | 101.292 | at alpha= | 3.5 | deg
Re: | 500000 |  |  | Cd Min: | 0.00666 | at alpha= | -1.5 | deg
Mach: | 0.5 |  |  | Cl=0 at alpha= | -4.86 | deg
|  |  |  | @ Cl=0.1, Cd= | 0.035291
|  |  |  | @ Cl=0.4, Cd= | 0.0087446
|  |  |  | @ Cl=0.6, Cd= | 0.006767
alpha (deg) | Cl | Cd | Cm | Cl/Cd
-20 | -0.818 | 0.22056 | -0.049 | -3.707
-19.5 | -0.79 | 0.21329 | -0.047 | -3.702
-19 | -0.763 | 0.20693 | -0.047 | -3.688
-18.5 | -0.737 | 0.20445 | -0.047 | -3.605
-18 | -0.711 | 0.20035 | -0.048 | -3.548
-17.5 | -0.685 | 0.1959 | -0.048 | -3.494
-17 | -0.658 | 0.18637 | -0.049 | -3.532
-16.5 | -0.63 | 0.18175 | -0.046 | -3.467
-16 | -0.604 | 0.17256 | -0.046 | -3.498
-15.5 | -0.577 | 0.16247 | -0.047 | -3.552
-15 | -0.551 | 0.15824 | -0.047 | -3.48
-14.5 | -0.524 | 0.15488 | -0.048 | -3.383
-14 | -0.496 | 0.14717 | -0.045 | -3.371
-13.5 | -0.469 | 0.14392 | -0.045 | -3.262
-13 | -0.443 | 0.14022 | -0.046 | -3.157
-12.5 | -0.416 | 0.13623 | -0.046 | -3.053
-12 | -0.389 | 0.13322 | -0.046 | -2.92
-11.5 | -0.361 | 0.12402 | -0.043 | -2.915
-11 | -0.335 | 0.11626 | -0.044 | -2.878
-10.5 | -0.308 | 0.11377 | -0.044 | -2.704
-10 | -0.281 | 0.10761 | -0.045 | -2.607
-9.5 | -0.253 | 0.10705 | -0.045 | -2.368
-9 | -0.226 | 0.10111 | -0.041 | -2.236
-8.5 | -0.199 | 0.09852 | -0.042 | -2.019
-8 | -0.172 | 0.09309 | -0.043 | -1.845
-7.5 | -0.145 | 0.09345 | -0.042 | -1.547
-7 | -0.117 | 0.08969 | -0.043 | -1.308
-6.5 | -0.09 | 0.05442 | -0.041 | -1.653
-6 | -0.063 | 0.04729 | -0.041 | -1.325
-5.5 | -0.04 | 0.04276 | -0.04 | -0.938
-5 | -0.014 | 0.04282 | -0.038 | -0.32
-4.5 | 0.036 | 0.03827 | -0.037 | 0.94
-4 | 0.09 | 0.03563 | -0.039 | 2.532
-3.5 | 0.146 | 0.03373 | -0.044 | 4.339
-3 | 0.203 | 0.03226 | -0.047 | 6.296
-2.5 | 0.323 | 0.00841 | -0.12 | 38.433
-2 | 0.394 | 0.00894 | -0.121 | 44.066
-1.5 | 0.464 | 0.00666 | -0.122 | 69.76
-1 | 0.534 | 0.0067 | -0.123 | 79.625
-0.5 | 0.603 | 0.00677 | -0.124 | 88.987
0 | 0.638 | 0.00858 | -0.125 | 74.272
0.5 | 0.703 | 0.00873 | -0.126 | 80.536
1 | 0.769 | 0.00891 | -0.127 | 86.315
1.5 | 0.835 | 0.00912 | -0.128 | 91.557
2 | 0.901 | 0.0094 | -0.129 | 95.904
2.5 | 0.968 | 0.00978 | -0.13 | 99.016
3 | 1.035 | 0.01026 | -0.131 | 100.869
3.5 | 1.093 | 0.01079 | -0.132 | 101.292
4 | 1.155 | 0.01147 | -0.133 | 100.734
4.5 | 1.214 | 0.01227 | -0.134 | 98.964
5 | 1.266 | 0.01313 | -0.135 | 96.432
5.5 | 1.308 | 0.02165 | -0.135 | 60.417
6 | 1.332 | 0.02488 | -0.136 | 53.551
6.5 | 1.314 | 0.0268 | -0.137 | 49.022
7 | 0.991 | 0.05261 | -0.04 | 18.829
7.5 | 0.675 | 0.06355 | -0.045 | 10.628
8 | 0.703 | 0.08903 | -0.049 | 7.894
8.5 | 0.73 | 0.09146 | -0.05 | 7.979
9 | 0.757 | 0.10002 | -0.057 | 7.573
9.5 | 0.784 | 0.10764 | -0.056 | 7.286
10 | 0.812 | 0.11625 | -0.063 | 6.986
10.5 | 0.839 | 0.11939 | -0.063 | 7.027
11 | 0.866 | 0.12265 | -0.064 | 7.059
11.5 | 0.894 | 0.13287 | -0.07 | 6.728
12 | 0.921 | 0.13511 | -0.071 | 6.815
12.5 | 0.948 | 0.14204 | -0.073 | 6.675
13 | 0.976 | 0.15069 | -0.077 | 6.477
13.5 | 1.003 | 0.15466 | -0.078 | 6.483
14 | 1.03 | 0.16185 | -0.08 | 6.364
14.5 | 1.058 | 0.17725 | -0.084 | 5.972
15 | 1.085 | 0.17886 | -0.084 | 6.065
15.5 | 1.112 | 0.18317 | -0.085 | 6.069
16 | 1.141 | 0.19359 | -0.09 | 5.895
16.5 | 1.167 | 0.19768 | -0.09 | 5.905
17 | 1.193 | 0.19929 | -0.091 | 5.988
17.5 | 1.22 | 0.20784 | -0.092 | 5.871
18 | 1.25 | 0.21611 | -0.096 | 5.783
18.5 | 1.276 | 0.22158 | -0.097 | 5.758
19 | 1.302 | 0.22518 | -0.097 | 5.781
19.5 | 1.328 | 0.23143 | -0.098 | 5.737
20 | 1.355 | 0.23621 | -0.099 | 5.736

## 32. Re 500k Mach 0.50 (2)
BIGFOIL.COM POLAR EXPORT
ah63k127
AH 63-K-127/24 |  |  |  | Cl Max: | 1.2024 | at alpha= | 6.5 | deg
XFOIL ncrit=9 |  |  |  | L/D Max: | 114.184 | at alpha= | 5.5 | deg
Re: | 500000 |  |  | Cd Min: | 0.00978 | at alpha= | 4.5 | deg
Mach: | 0.5 |  |  | Cl=0 at alpha= | -4.2262 | deg
|  |  |  | @ Cl=0.1, Cd= | 0.017673
|  |  |  | @ Cl=0.4, Cd= | 0.011871
|  |  |  | @ Cl=0.6, Cd= | 0.01177
alpha (deg) | Cl | Cd | Cm | Cl/Cd
-20 | -0.4946 | 0.24417 | -0.0249 | -2.0256
-19.5 | -0.4713 | 0.23669 | -0.0306 | -1.9912
-19 | -0.448 | 0.2293 | -0.036 | -1.9538
-18 | -0.401 | 0.21314 | -0.0457 | -1.8814
-17.5 | -0.3773 | 0.20533 | -0.0498 | -1.8375
-17 | -0.3543 | 0.19808 | -0.0543 | -1.7887
-16.5 | -0.3318 | 0.19081 | -0.0587 | -1.7389
-16 | -0.3095 | 0.18347 | -0.0632 | -1.6869
-15.5 | -0.2875 | 0.17605 | -0.0676 | -1.6331
-15 | -0.2698 | 0.16927 | -0.0732 | -1.5939
-14.5 | -0.2539 | 0.16256 | -0.0782 | -1.5619
-14 | -0.2278 | 0.15368 | -0.0803 | -1.4823
-13.5 | -0.2078 | 0.1469 | -0.0837 | -1.4146
-13 | -0.1891 | 0.14 | -0.0872 | -1.3507
-12.5 | -0.1709 | 0.13308 | -0.0908 | -1.2842
-12 | -0.1535 | 0.12622 | -0.0943 | -1.2161
-11.5 | -0.1392 | 0.11949 | -0.0987 | -1.165
-11 | -0.1282 | 0.11272 | -0.1033 | -1.1373
-10.5 | -0.1133 | 0.10584 | -0.1067 | -1.0705
-10 | -0.1012 | 0.09804 | -0.1086 | -1.0322
-9.5 | -0.0859 | 0.09209 | -0.1106 | -0.93278
-9 | -0.074 | 0.08587 | -0.1132 | -0.86177
-8.5 | -0.0642 | 0.07945 | -0.1161 | -0.80806
-8 | -0.058 | 0.07249 | -0.1201 | -0.80011
-7.5 | -0.0524 | 0.06478 | -0.1263 | -0.80889
-7 | -0.0648 | 0.05519 | -0.133 | -1.1741
-6.5 | -0.087 | 0.04948 | -0.1318 | -1.7583
-6 | -0.0902 | 0.04424 | -0.1304 | -2.0389
-5.5 | -0.0811 | 0.03877 | -0.1286 | -2.0918
-4.5 | -0.0299 | 0.02631 | -0.1222 | -1.1365
-3.5 | 0.0793 | 0.01863 | -0.1168 | 4.2566
-3 | 0.131 | 0.01624 | -0.1141 | 8.0665
-2.5 | 0.1915 | 0.01512 | -0.1128 | 12.6653
-2 | 0.2547 | 0.01403 | -0.1119 | 18.154
-1.5 | 0.2969 | 0.01173 | -0.1097 | 25.3112
-1 | 0.3555 | 0.0117 | -0.1069 | 30.3846
-0.5 | 0.4155 | 0.01193 | -0.1052 | 34.8282
0 | 0.4776 | 0.01197 | -0.1042 | 39.8997
0.5 | 0.5445 | 0.01171 | -0.104 | 46.4987
1 | 0.6005 | 0.01177 | -0.1021 | 51.0195
1.5 | 0.6677 | 0.01135 | -0.1021 | 58.8282
2 | 0.7291 | 0.01123 | -0.1014 | 64.9243
2.5 | 0.7993 | 0.0108 | -0.102 | 74.0093
3 | 0.859 | 0.01065 | -0.1006 | 80.6573
3.5 | 0.9243 | 0.01043 | -0.1002 | 88.6194
4 | 0.988 | 0.01005 | -0.0989 | 98.3085
4.5 | 1.0507 | 0.00978 | -0.0973 | 107.4335
5 | 1.1058 | 0.00981 | -0.0942 | 112.7217
5.5 | 1.1544 | 0.01011 | -0.0899 | 114.184
6 | 1.2015 | 0.01107 | -0.0864 | 108.5366
6.5 | 1.2024 | 0.01316 | -0.0765 | 91.3678
7 | 1.1663 | 0.01822 | -0.0661 | 64.0121
7.5 | 1.1198 | 0.02403 | -0.0556 | 46.6001
8 | 1.1146 | 0.02831 | -0.0494 | 39.3712
9 | 1.1374 | 0.03627 | -0.0409 | 31.3593
9.5 | 1.1405 | 0.04147 | -0.0368 | 27.5018
10 | 1.1495 | 0.0466 | -0.0334 | 24.6674
10.5 | 1.1507 | 0.05265 | -0.03 | 21.8557
11 | 1.1582 | 0.05865 | -0.0266 | 19.7477
11.5 | 1.1564 | 0.06636 | -0.0245 | 17.4262

## 33. Re 750k Mach 0.00 (1)
BIGFOIL.COM POLAR EXPORT
ah63k127
AH 63-K-127/24 |  |  |  | Cl Max: | 1.329 | at alpha= | 9 | deg
JavaFoil+Calcfoil stall+Eppler ext transition |  |  |  | L/D Max: | 177.406 | at alpha= | 4.5 | deg
Re: | 750000 |  |  | Cd Min: | 0.00506 | at alpha= | 0 | deg
Mach: | 0 |  |  | Cl=0 at alpha= | -4.8587 | deg
|  |  |  | @ Cl=0.1, Cd= | 0.00832
|  |  |  | @ Cl=0.4, Cd= | 0.0051103
|  |  |  | @ Cl=0.6, Cd= | 0.005063
alpha (deg) | Cl | Cd | Cm | Cl/Cd
-17 | -0.263 | 0.13845 | -0.036 | -1.9
-16.5 | -0.274 | 0.13237 | -0.036 | -2.066
-16 | -0.284 | 0.12605 | -0.036 | -2.253
-15.5 | -0.294 | 0.12075 | -0.036 | -2.437
-15 | -0.304 | 0.1144 | -0.036 | -2.659
-14.5 | -0.314 | 0.10847 | -0.035 | -2.891
-14 | -0.322 | 0.1096 | -0.036 | -2.94
-13.5 | -0.33 | 0.10454 | -0.035 | -3.155
-13 | -0.336 | 0.09773 | -0.035 | -3.438
-12.5 | -0.341 | 0.09199 | -0.036 | -3.702
-12 | -0.343 | 0.08606 | -0.035 | -3.984
-11.5 | -0.343 | 0.081 | -0.035 | -4.23
-11 | -0.34 | 0.07672 | -0.035 | -4.426
-10.5 | -0.333 | 0.07016 | -0.033 | -4.75
-10 | -0.323 | 0.0656 | -0.033 | -4.928
-9.5 | -0.309 | 0.06197 | -0.033 | -4.993
-9 | -0.291 | 0.05833 | -0.033 | -4.996
-8.5 | -0.269 | 0.05547 | -0.034 | -4.854
-8 | -0.243 | 0.0521 | -0.033 | -4.663
-7.5 | -0.213 | 0.048 | -0.033 | -4.43
-7 | -0.179 | 0.0459 | -0.032 | -3.891
-6.5 | -0.141 | 0.0427 | -0.032 | -3.308
-6 | -0.101 | 0.04016 | -0.032 | -2.513
-5.5 | -0.058 | 0.03775 | -0.034 | -1.54
-5 | -0.013 | 0.03702 | -0.038 | -0.361
-4.5 | 0.033 | 0.03513 | -0.041 | 0.938
-4 | 0.1 | 0.00832 | -0.108 | 12.031
-3.5 | 0.16 | 0.00807 | -0.109 | 19.832
-3 | 0.22 | 0.00781 | -0.109 | 28.219
-2.5 | 0.281 | 0.00762 | -0.11 | 36.872
-2 | 0.342 | 0.00512 | -0.111 | 66.689
-1.5 | 0.402 | 0.00511 | -0.112 | 78.784
-1 | 0.462 | 0.00507 | -0.113 | 91.129
-0.5 | 0.522 | 0.00508 | -0.114 | 102.757
0 | 0.582 | 0.00506 | -0.115 | 115.013
0.5 | 0.642 | 0.00507 | -0.116 | 126.743
1 | 0.702 | 0.00517 | -0.117 | 135.728
1.5 | 0.762 | 0.00519 | -0.117 | 146.783
2 | 0.822 | 0.00529 | -0.118 | 155.218
2.5 | 0.881 | 0.00546 | -0.119 | 161.245
3 | 0.941 | 0.00557 | -0.12 | 168.849
3.5 | 0.996 | 0.00579 | -0.121 | 171.995
4 | 1.054 | 0.00598 | -0.122 | 176.356
4.5 | 1.11 | 0.00626 | -0.122 | 177.406
5 | 1.164 | 0.00658 | -0.123 | 176.791
5.5 | 1.215 | 0.00686 | -0.124 | 177.098
6 | 1.208 | 0.01628 | -0.119 | 74.194
6.5 | 1.244 | 0.01875 | -0.119 | 66.36
7 | 1.276 | 0.01967 | -0.12 | 64.89
7.5 | 1.302 | 0.02077 | -0.121 | 62.684
8 | 1.319 | 0.02186 | -0.121 | 60.35
8.5 | 1.328 | 0.02309 | -0.122 | 57.534
9 | 1.329 | 0.02439 | -0.123 | 54.496
9.5 | 1.321 | 0.02551 | -0.123 | 51.774
10 | 1.099 | 0.06618 | -0.044 | 16.602
10.5 | 1.078 | 0.0706 | -0.043 | 15.276
11 | 1.052 | 0.07618 | -0.043 | 13.814
11.5 | 1.021 | 0.08046 | -0.044 | 12.691
12 | 0.985 | 0.0864 | -0.044 | 11.403
12.5 | 0.946 | 0.09297 | -0.045 | 10.178
13 | 0.904 | 0.09757 | -0.044 | 9.27
13.5 | 0.861 | 0.10507 | -0.045 | 8.198
14 | 0.818 | 0.11278 | -0.046 | 7.249

## 34. Re 750k Mach 0.00 (2)
BIGFOIL.COM POLAR EXPORT
ah63k127
AH 63-K-127/24 |  |  |  | Cl Max: | 1.3011 | at alpha= | 15 | deg
XFOIL ncrit=9 |  |  |  | L/D Max: | 140.907 | at alpha= | 5 | deg
Re: | 750000 |  |  | Cd Min: | 0.00696 | at alpha= | 4.5 | deg
Mach: | 0 |  |  | Cl=0 at alpha= | -4.2844 | deg
|  |  |  | @ Cl=0.1, Cd= | 0.011851
|  |  |  | @ Cl=0.4, Cd= | 0.0080557
|  |  |  | @ Cl=0.6, Cd= | 0.0078352
alpha (deg) | Cl | Cd | Cm | Cl/Cd
-7.5 | -0.2135 | 0.0438 | -0.113 | -4.8744
-7 | -0.224 | 0.0341 | -0.11 | -6.5689
-6.5 | -0.1935 | 0.0306 | -0.1086 | -6.3235
-6 | -0.1489 | 0.02912 | -0.1069 | -5.1133
-5.5 | -0.1195 | 0.02209 | -0.1046 | -5.4097
-5 | -0.0714 | 0.01993 | -0.104 | -3.5825
-4.5 | -0.0216 | 0.01765 | -0.1033 | -1.2238
-4 | 0.0285 | 0.0129 | -0.1003 | 2.2093
-3.5 | 0.0808 | 0.01205 | -0.1 | 6.7054
-3 | 0.134 | 0.0115 | -0.0998 | 11.6522
-2.5 | 0.1864 | 0.01057 | -0.0995 | 17.6348
-2 | 0.2346 | 0.00897 | -0.0993 | 26.1538
-1.5 | 0.2823 | 0.00797 | -0.0981 | 35.4203
-1 | 0.3379 | 0.00801 | -0.098 | 42.1848
-0.5 | 0.392 | 0.00806 | -0.0976 | 48.6352
0 | 0.4482 | 0.00803 | -0.0977 | 55.8157
0.5 | 0.505 | 0.00795 | -0.098 | 63.522
1 | 0.5604 | 0.0079 | -0.098 | 70.9367
1.5 | 0.6154 | 0.00781 | -0.098 | 78.7964
2 | 0.6726 | 0.00764 | -0.0985 | 88.0366
2.5 | 0.7285 | 0.00753 | -0.0988 | 96.7463
3 | 0.7839 | 0.00737 | -0.0989 | 106.3636
3.5 | 0.8387 | 0.00716 | -0.0989 | 117.1369
4 | 0.8926 | 0.007 | -0.0988 | 127.5143
4.5 | 0.9457 | 0.00696 | -0.0985 | 135.8764
5 | 0.9948 | 0.00706 | -0.0974 | 140.9065
5.5 | 1.0399 | 0.00744 | -0.0956 | 139.7715
6 | 1.0809 | 0.00796 | -0.0932 | 135.7915
6.5 | 1.1098 | 0.00894 | -0.0885 | 124.1387
7 | 1.1128 | 0.01155 | -0.0804 | 96.3463
7.5 | 1.1097 | 0.01378 | -0.0715 | 80.5298
8 | 1.1251 | 0.01548 | -0.0662 | 72.6809
8.5 | 1.1437 | 0.01742 | -0.0624 | 65.6544
9 | 1.1643 | 0.01953 | -0.0594 | 59.616
9.5 | 1.1803 | 0.02192 | -0.0557 | 53.8458
10 | 1.1958 | 0.02441 | -0.052 | 48.9881
10.5 | 1.2137 | 0.02682 | -0.0488 | 45.2535
11 | 1.2316 | 0.02932 | -0.0458 | 42.0055
11.5 | 1.2356 | 0.03301 | -0.0418 | 37.4311
12 | 1.2524 | 0.03587 | -0.0393 | 34.915
12.5 | 1.2669 | 0.03906 | -0.0369 | 32.4347
13 | 1.2785 | 0.04273 | -0.0347 | 29.9204
13.5 | 1.29 | 0.04664 | -0.0328 | 27.6587
14 | 1.2983 | 0.05111 | -0.0311 | 25.4021
14.5 | 1.2989 | 0.05677 | -0.0294 | 22.88
15 | 1.3011 | 0.06259 | -0.0284 | 20.7877
15.5 | 1.282 | 0.07202 | -0.0275 | 17.8006
16 | 1.2624 | 0.08191 | -0.0287 | 15.412
16.5 | 1.2505 | 0.09091 | -0.0314 | 13.7554
17 | 1.2282 | 0.1025 | -0.0357 | 11.9824
17.5 | 1.2047 | 0.11522 | -0.0416 | 10.4557
18 | 1.1683 | 0.13168 | -0.0503 | 8.8723
18.5 | 1.1215 | 0.15247 | -0.0627 | 7.3555
19 | 1.1071 | 0.16714 | -0.0722 | 6.6238
19.5 | 1.0877 | 0.18492 | -0.0833 | 5.882
20 | 0.9958 | 0.24276 | -0.1076 | 4.102

## 35. Re 750k Mach 0.10 (1)
BIGFOIL.COM POLAR EXPORT
ah63k127
AH 63-K-127/24 |  |  |  | Cl Max: | 1.327 | at alpha= | 8.5 | deg
JavaFoil+Calcfoil stall+Eppler ext transition |  |  |  | L/D Max: | 177.061 | at alpha= | 5.5 | deg
Re: | 750000 |  |  | Cd Min: | 0.00506 | at alpha= | 0 | deg
Mach: | 0.1 |  |  | Cl=0 at alpha= | -4.8587 | deg
|  |  |  | @ Cl=0.1, Cd= | 0.0087844
|  |  |  | @ Cl=0.4, Cd= | 0.0051007
|  |  |  | @ Cl=0.6, Cd= | 0.0050675
alpha (deg) | Cl | Cd | Cm | Cl/Cd
-16.5 | -0.235 | 0.13434 | -0.036 | -1.752
-16 | -0.248 | 0.12687 | -0.037 | -1.951
-15.5 | -0.26 | 0.12137 | -0.036 | -2.139
-15 | -0.272 | 0.11497 | -0.037 | -2.363
-14.5 | -0.283 | 0.10894 | -0.036 | -2.6
-14 | -0.294 | 0.11232 | -0.036 | -2.619
-13.5 | -0.304 | 0.10548 | -0.036 | -2.884
-13 | -0.313 | 0.09931 | -0.036 | -3.152
-12.5 | -0.32 | 0.09281 | -0.036 | -3.449
-12 | -0.325 | 0.08806 | -0.036 | -3.693
-11.5 | -0.328 | 0.08202 | -0.036 | -3.995
-11 | -0.327 | 0.0772 | -0.035 | -4.238
-10.5 | -0.323 | 0.07088 | -0.034 | -4.561
-10 | -0.316 | 0.06673 | -0.034 | -4.728
-9.5 | -0.304 | 0.06252 | -0.034 | -4.857
-9 | -0.287 | 0.05956 | -0.034 | -4.824
-8.5 | -0.267 | 0.05548 | -0.033 | -4.805
-8 | -0.241 | 0.05224 | -0.033 | -4.62
-7.5 | -0.212 | 0.04811 | -0.033 | -4.404
-7 | -0.178 | 0.04612 | -0.032 | -3.868
-6.5 | -0.141 | 0.04286 | -0.032 | -3.297
-6 | -0.101 | 0.04022 | -0.032 | -2.514
-5.5 | -0.058 | 0.0378 | -0.033 | -1.542
-5 | -0.013 | 0.03556 | -0.036 | -0.378
-4.5 | 0.033 | 0.03521 | -0.041 | 0.939
-4 | 0.101 | 0.00839 | -0.108 | 11.988
-3.5 | 0.161 | 0.00805 | -0.109 | 19.971
-3 | 0.222 | 0.00622 | -0.105 | 35.633
-2.5 | 0.282 | 0.00599 | -0.105 | 47.192
-2 | 0.343 | 0.00511 | -0.112 | 67.129
-1.5 | 0.404 | 0.0051 | -0.113 | 79.279
-1 | 0.465 | 0.00509 | -0.114 | 91.203
-0.5 | 0.525 | 0.0051 | -0.114 | 102.853
0 | 0.585 | 0.00506 | -0.115 | 115.655
0.5 | 0.645 | 0.00509 | -0.116 | 126.92
1 | 0.706 | 0.00517 | -0.117 | 136.444
1.5 | 0.766 | 0.00519 | -0.118 | 147.407
2 | 0.826 | 0.00533 | -0.119 | 154.997
2.5 | 0.886 | 0.00548 | -0.12 | 161.657
3 | 0.946 | 0.00561 | -0.121 | 168.597
3.5 | 1.001 | 0.0058 | -0.121 | 172.423
4 | 1.059 | 0.00602 | -0.122 | 175.959
4.5 | 1.116 | 0.00633 | -0.123 | 176.265
5 | 1.169 | 0.00663 | -0.124 | 176.279
5.5 | 1.221 | 0.0069 | -0.125 | 177.061
6 | 1.212 | 0.01647 | -0.119 | 73.605
6.5 | 1.249 | 0.01891 | -0.12 | 66.055
7 | 1.28 | 0.01985 | -0.121 | 64.498
7.5 | 1.304 | 0.02096 | -0.121 | 62.237
8 | 1.32 | 0.02208 | -0.122 | 59.788
8.5 | 1.327 | 0.0233 | -0.123 | 56.945
9 | 1.324 | 0.02469 | -0.123 | 53.633
9.5 | 1.311 | 0.02506 | -0.124 | 52.33
10 | 1.088 | 0.06654 | -0.043 | 16.35
10.5 | 1.064 | 0.07129 | -0.044 | 14.921
11 | 1.033 | 0.07596 | -0.043 | 13.594
11.5 | 0.996 | 0.0822 | -0.043 | 12.118
12 | 0.955 | 0.08693 | -0.044 | 10.986
12.5 | 0.91 | 0.09443 | -0.044 | 9.641
13 | 0.863 | 0.10049 | -0.045 | 8.592
13.5 | 0.815 | 0.10794 | -0.045 | 7.551

## 36. Re 750k Mach 0.10 (2)
BIGFOIL.COM POLAR EXPORT
ah63k127
AH 63-K-127/24 |  |  |  | Cl Max: | 1.292 | at alpha= | 14 | deg
XFOIL ncrit=9 |  |  |  | L/D Max: | 140.873 | at alpha= | 5 | deg
Re: | 750000 |  |  | Cd Min: | 0.00699 | at alpha= | 4.5 | deg
Mach: | 0.1 |  |  | Cl=0 at alpha= | -4.2905 | deg
|  |  |  | @ Cl=0.1, Cd= | 0.01194
|  |  |  | @ Cl=0.4, Cd= | 0.0080757
|  |  |  | @ Cl=0.6, Cd= | 0.0078571
alpha (deg) | Cl | Cd | Cm | Cl/Cd
-7.5 | -0.2081 | 0.04449 | -0.114 | -4.6775
-7 | -0.2199 | 0.0351 | -0.1111 | -6.265
-6.5 | -0.1913 | 0.03138 | -0.1096 | -6.0962
-6 | -0.1482 | 0.02954 | -0.1077 | -5.0169
-5.5 | -0.1197 | 0.0224 | -0.1053 | -5.3438
-5 | -0.0711 | 0.01881 | -0.1038 | -3.7799
-4.5 | -0.0207 | 0.01496 | -0.102 | -1.3837
-4 | 0.0287 | 0.01301 | -0.1009 | 2.206
-3.5 | 0.0811 | 0.01213 | -0.1005 | 6.6859
-3 | 0.1347 | 0.01159 | -0.1003 | 11.6221
-2.5 | 0.1877 | 0.0107 | -0.1 | 17.5421
-2 | 0.2362 | 0.00907 | -0.0999 | 26.0419
-1.5 | 0.2838 | 0.00799 | -0.0986 | 35.5194
-1 | 0.3393 | 0.00803 | -0.0984 | 42.254
-0.5 | 0.3939 | 0.00808 | -0.098 | 48.75
0 | 0.4507 | 0.00804 | -0.0982 | 56.0572
0.5 | 0.5078 | 0.00795 | -0.0985 | 63.8742
1 | 0.563 | 0.00793 | -0.0984 | 70.9962
1.5 | 0.6188 | 0.00782 | -0.0985 | 79.1304
2 | 0.6764 | 0.00765 | -0.099 | 88.4183
2.5 | 0.7323 | 0.00754 | -0.0992 | 97.122
3 | 0.7884 | 0.00737 | -0.0994 | 106.9742
3.5 | 0.8435 | 0.00718 | -0.0994 | 117.4791
4 | 0.8976 | 0.00702 | -0.0992 | 127.8632
4.5 | 0.9511 | 0.00699 | -0.0989 | 136.0658
5 | 1.0002 | 0.0071 | -0.0977 | 140.8732
5.5 | 1.0451 | 0.0075 | -0.0958 | 139.3467
6 | 1.0863 | 0.00803 | -0.0932 | 135.2802
6.5 | 1.1143 | 0.00904 | -0.0884 | 123.2633
7.5 | 1.1095 | 0.01399 | -0.0705 | 79.3066
8 | 1.1245 | 0.0158 | -0.0654 | 71.1709
8.5 | 1.144 | 0.01785 | -0.0619 | 64.0896
9 | 1.1638 | 0.02002 | -0.0586 | 58.1319
9.5 | 1.1784 | 0.02251 | -0.0547 | 52.3501
10 | 1.1936 | 0.02507 | -0.051 | 47.6107
10.5 | 1.2124 | 0.02748 | -0.0478 | 44.1194
11 | 1.2289 | 0.03014 | -0.0447 | 40.7731
11.5 | 1.2331 | 0.03389 | -0.0408 | 36.3854
12 | 1.2488 | 0.03692 | -0.0382 | 33.8245
12.5 | 1.2627 | 0.04029 | -0.0358 | 31.3403
13 | 1.2738 | 0.04414 | -0.0336 | 28.8582
13.5 | 1.2846 | 0.04828 | -0.0317 | 26.6073
14 | 1.292 | 0.05302 | -0.0301 | 24.3682
14.5 | 1.2918 | 0.05896 | -0.0285 | 21.9098
15 | 1.2916 | 0.06529 | -0.0277 | 19.7825
15.5 | 1.2709 | 0.07504 | -0.0276 | 16.9363
16 | 1.2501 | 0.08536 | -0.0294 | 14.645
16.5 | 1.22 | 0.09792 | -0.0333 | 12.4592
17 | 1.1907 | 0.11145 | -0.0391 | 10.6837
17.5 | 1.168 | 0.12487 | -0.0464 | 9.3537
18.5 | 1.0259 | 0.18929 | -0.0834 | 5.4197
19 | 1.0644 | 0.18564 | -0.083 | 5.7337

## 37. Re 750k Mach 0.25 (1)
BIGFOIL.COM POLAR EXPORT
ah63k127
AH 63-K-127/24 |  |  |  | Cl Max: | 1.317 | at alpha= | 8 | deg
JavaFoil+Calcfoil stall+Eppler ext transition |  |  |  | L/D Max: | 176.651 | at alpha= | 4.5 | deg
Re: | 750000 |  |  | Cd Min: | 0.00401 | at alpha= | -1 | deg
Mach: | 0.25 |  |  | Cl=0 at alpha= | -4.8542 | deg
|  |  |  | @ Cl=0.1, Cd= | 0.028133
|  |  |  | @ Cl=0.4, Cd= | 0.0058016
|  |  |  | @ Cl=0.6, Cd= | 0.10611
alpha (deg) | Cl | Cd | Cm | Cl/Cd
-14.5 | -0.056 | 0.11445 | -0.039 | -0.486
-14 | -0.053 | 0.10751 | -0.039 | -0.491
-13.5 | -0.05 | 0.09961 | -0.039 | -0.501
-13 | -0.047 | 0.09423 | -0.04 | -0.499
-12.5 | -0.115 | 0.08973 | -0.039 | -1.286
-12 | -0.157 | 0.08486 | -0.039 | -1.849
-11.5 | -0.189 | 0.08702 | -0.037 | -2.17
-11 | -0.214 | 0.08114 | -0.036 | -2.641
-10.5 | -0.234 | 0.0748 | -0.036 | -3.124
-10 | -0.247 | 0.07002 | -0.036 | -3.522
-9.5 | -0.253 | 0.06585 | -0.035 | -3.836
-9 | -0.251 | 0.06123 | -0.035 | -4.105
-8.5 | -0.243 | 0.05732 | -0.035 | -4.234
-8 | -0.227 | 0.05339 | -0.035 | -4.248
-7.5 | -0.204 | 0.04992 | -0.035 | -4.087
-7 | -0.175 | 0.04855 | -0.034 | -3.605
-6.5 | -0.141 | 0.04504 | -0.034 | -3.122
-6 | -0.102 | 0.04105 | -0.033 | -2.477
-5.5 | -0.059 | 0.03833 | -0.034 | -1.541
-5 | -0.014 | 0.03589 | -0.035 | -0.381
-4.5 | 0.034 | 0.03389 | -0.039 | 0.997
-4 | 0.083 | 0.03337 | -0.044 | 2.479
-3.5 | 0.165 | 0.00811 | -0.107 | 20.352
-3 | 0.227 | 0.0079 | -0.107 | 28.801
-2.5 | 0.29 | 0.00772 | -0.108 | 37.568
-2 | 0.353 | 0.00753 | -0.109 | 46.815
-1.5 | 0.415 | 0.00525 | -0.11 | 79.14
-1 | 0.477 | 0.00401 | -0.111 | 118.963
-0.5 | 0.539 | 0.0054 | -0.112 | 99.92
0 | 0.575 | 0.00664 | -0.113 | 86.626
0.5 | 0.634 | 0.00674 | -0.114 | 94.049
1 | 0.693 | 0.00692 | -0.114 | 100.159
1.5 | 0.787 | 0.00529 | -0.121 | 148.773
2 | 0.848 | 0.00539 | -0.122 | 157.269
2.5 | 0.91 | 0.00558 | -0.123 | 163.176
3 | 0.972 | 0.00571 | -0.124 | 170.259
3.5 | 1.028 | 0.00594 | -0.125 | 173.098
4 | 1.088 | 0.00617 | -0.126 | 176.402
4.5 | 1.145 | 0.00648 | -0.126 | 176.651
5 | 1.2 | 0.00683 | -0.127 | 175.674
5.5 | 1.252 | 0.00711 | -0.128 | 176.085
6 | 1.238 | 0.01881 | -0.122 | 65.838
6.5 | 1.273 | 0.01984 | -0.123 | 64.165
7 | 1.299 | 0.02091 | -0.124 | 62.116
7.5 | 1.314 | 0.02218 | -0.125 | 59.243
8 | 1.317 | 0.0235 | -0.125 | 56.039
8.5 | 1.305 | 0.0248 | -0.126 | 52.637
9 | 1.077 | 0.05938 | -0.045 | 18.146
9.5 | 1.042 | 0.0642 | -0.043 | 16.231
10 | 0.993 | 0.06972 | -0.044 | 14.248
10.5 | 0.931 | 0.07466 | -0.044 | 12.477
11 | 0.858 | 0.08007 | -0.043 | 10.713
11.5 | 0.774 | 0.08949 | -0.045 | 8.651
12 | 0.682 | 0.09521 | -0.046 | 7.165
12.5 | 0.584 | 0.10386 | -0.047 | 5.619
13 | 0.48 | 0.10611 | -0.052 | 4.52

## 38. Re 750k Mach 0.25 (2)
BIGFOIL.COM POLAR EXPORT
ah63k127
AH 63-K-127/24 |  |  |  | Cl Max: | 1.2535 | at alpha= | 13.5 | deg
XFOIL ncrit=9 |  |  |  | L/D Max: | 140.095 | at alpha= | 5 | deg
Re: | 750000 |  |  | Cd Min: | 0.00716 | at alpha= | 4 | deg
Mach: | 0.25 |  |  | Cl=0 at alpha= | -4.2868 | deg
|  |  |  | @ Cl=0.1, Cd= | 0.01229
|  |  |  | @ Cl=0.4, Cd= | 0.0081683
|  |  |  | @ Cl=0.6, Cd= | 0.0079625
alpha (deg) | Cl | Cd | Cm | Cl/Cd
-5.5 | -0.119 | 0.02427 | -0.1095 | -4.9032
-5 | -0.0729 | 0.02005 | -0.1076 | -3.6359
-4.5 | -0.0223 | 0.01569 | -0.1054 | -1.4213
-4 | 0.03 | 0.01372 | -0.1043 | 2.1866
-3.5 | 0.0819 | 0.01253 | -0.1034 | 6.5363
-3 | 0.1369 | 0.0118 | -0.103 | 11.6017
-2.5 | 0.1928 | 0.01105 | -0.1028 | 17.448
-2 | 0.2447 | 0.00957 | -0.1027 | 25.5695
-1.5 | 0.292 | 0.00816 | -0.1014 | 35.7843
-1 | 0.3474 | 0.00815 | -0.1008 | 42.6258
-0.5 | 0.4049 | 0.00817 | -0.1006 | 49.5594
0 | 0.464 | 0.00809 | -0.1008 | 57.3548
0.5 | 0.5222 | 0.00807 | -0.1009 | 64.7088
1 | 0.5787 | 0.00802 | -0.1007 | 72.1571
1.5 | 0.638 | 0.00786 | -0.1011 | 81.1705
2 | 0.6959 | 0.00775 | -0.1013 | 89.7935
2.5 | 0.7549 | 0.00761 | -0.1018 | 99.1984
3 | 0.812 | 0.00746 | -0.1017 | 108.8472
3.5 | 0.8698 | 0.00728 | -0.1018 | 119.478
4 | 0.9251 | 0.00716 | -0.1013 | 129.2039
4.5 | 0.9799 | 0.00718 | -0.1008 | 136.4763
5 | 1.0297 | 0.00735 | -0.0992 | 140.0952
6 | 1.114 | 0.00844 | -0.0933 | 131.9905
6.5 | 1.1334 | 0.0097 | -0.0864 | 116.8454
7 | 1.1138 | 0.01268 | -0.0743 | 87.8391
8 | 1.1252 | 0.01792 | -0.0623 | 62.7902
8.5 | 1.1439 | 0.02022 | -0.0585 | 56.5727
9 | 1.1611 | 0.02264 | -0.0546 | 51.2853
9.5 | 1.1741 | 0.02545 | -0.0503 | 46.1336
10 | 1.1855 | 0.02851 | -0.0461 | 41.5819
10.5 | 1.2047 | 0.03119 | -0.043 | 38.6246
11 | 1.2157 | 0.03463 | -0.0395 | 35.1054
11.5 | 1.2193 | 0.03896 | -0.0358 | 31.2962
12 | 1.2316 | 0.04291 | -0.0331 | 28.7019
12.5 | 1.2424 | 0.04726 | -0.0307 | 26.2886
13 | 1.25 | 0.05225 | -0.0285 | 23.9234
13.5 | 1.2535 | 0.05809 | -0.0268 | 21.5786
14 | 1.2484 | 0.06537 | -0.0258 | 19.0974
14.5 | 1.2343 | 0.07432 | -0.0263 | 16.6079
15 | 1.2099 | 0.08555 | -0.0285 | 14.1426
15.5 | 1.1813 | 0.09834 | -0.0329 | 12.0124
16 | 1.1448 | 0.11389 | -0.0402 | 10.0518
16.5 | 1.1065 | 0.13165 | -0.0502 | 8.4049
17 | 1.0694 | 0.15188 | -0.0628 | 7.0411
17.5 | 1.0168 | 0.181 | -0.0792 | 5.6177
18 | 0.9901 | 0.20317 | -0.0903 | 4.8733
18.5 | 0.9899 | 0.2187 | -0.0968 | 4.5263

## 39. Re 750k Mach 0.50 (1)
BIGFOIL.COM POLAR EXPORT
ah63k127
AH 63-K-127/24 |  |  |  | Cl Max: | 1.356 | at alpha= | 20 | deg
JavaFoil+Calcfoil stall+Eppler ext transition |  |  |  | L/D Max: | 113.193 | at alpha= | 3 | deg
Re: | 750000 |  |  | Cd Min: | 0.00562 | at alpha= | -1.5 | deg
Mach: | 0.5 |  |  | Cl=0 at alpha= | -4.86 | deg
|  |  |  | @ Cl=0.1, Cd= | 0.0343
|  |  |  | @ Cl=0.4, Cd= | 0.0077869
|  |  |  | @ Cl=0.6, Cd= | 0.0057461
alpha (deg) | Cl | Cd | Cm | Cl/Cd
-20 | -0.818 | 0.20537 | -0.051 | -3.981
-19.5 | -0.79 | 0.20052 | -0.05 | -3.939
-19 | -0.763 | 0.19322 | -0.05 | -3.95
-18.5 | -0.737 | 0.18852 | -0.05 | -3.909
-18 | -0.711 | 0.1846 | -0.05 | -3.85
-17.5 | -0.685 | 0.18017 | -0.051 | -3.8
-17 | -0.659 | 0.17578 | -0.052 | -3.746
-16.5 | -0.63 | 0.16757 | -0.049 | -3.761
-16 | -0.604 | 0.15796 | -0.049 | -3.822
-15.5 | -0.577 | 0.15352 | -0.05 | -3.76
-15 | -0.551 | 0.14809 | -0.048 | -3.718
-14.5 | -0.524 | 0.14404 | -0.048 | -3.638
-14 | -0.496 | 0.13432 | -0.045 | -3.694
-13.5 | -0.47 | 0.13101 | -0.046 | -3.584
-13 | -0.443 | 0.12728 | -0.046 | -3.479
-12.5 | -0.416 | 0.12326 | -0.046 | -3.375
-12 | -0.389 | 0.12086 | -0.047 | -3.219
-11.5 | -0.362 | 0.11492 | -0.044 | -3.146
-11 | -0.335 | 0.10762 | -0.044 | -3.11
-10.5 | -0.308 | 0.10296 | -0.045 | -2.988
-10 | -0.281 | 0.10013 | -0.045 | -2.803
-9.5 | -0.254 | 0.09828 | -0.046 | -2.58
-9 | -0.226 | 0.09191 | -0.042 | -2.46
-8.5 | -0.199 | 0.08928 | -0.043 | -2.229
-8 | -0.172 | 0.05597 | -0.044 | -3.07
-7.5 | -0.145 | 0.08413 | -0.044 | -1.719
-7 | -0.117 | 0.08316 | -0.044 | -1.411
-6.5 | -0.09 | 0.05191 | -0.042 | -1.733
-6 | -0.063 | 0.04511 | -0.042 | -1.389
-5.5 | -0.04 | 0.04134 | -0.041 | -0.97
-5 | -0.014 | 0.04093 | -0.039 | -0.335
-4.5 | 0.036 | 0.03707 | -0.038 | 0.97
-4 | 0.09 | 0.03463 | -0.041 | 2.606
-3.5 | 0.146 | 0.03278 | -0.046 | 4.467
-3 | 0.253 | 0.00761 | -0.119 | 33.212
-2.5 | 0.324 | 0.00818 | -0.121 | 39.567
-2 | 0.394 | 0.00799 | -0.122 | 49.307
-1.5 | 0.464 | 0.00562 | -0.123 | 82.632
-1 | 0.534 | 0.00566 | -0.124 | 94.286
-0.5 | 0.603 | 0.00575 | -0.125 | 104.78
0 | 0.64 | 0.00728 | -0.126 | 87.986
0.5 | 0.707 | 0.00742 | -0.127 | 95.248
1 | 0.773 | 0.00761 | -0.128 | 101.654
1.5 | 0.84 | 0.00784 | -0.129 | 107.13
2 | 0.906 | 0.00824 | -0.13 | 109.99
2.5 | 0.973 | 0.00866 | -0.131 | 112.315
3 | 1.038 | 0.00917 | -0.132 | 113.193
3.5 | 1.096 | 0.0098 | -0.133 | 111.777
4 | 1.158 | 0.01049 | -0.133 | 110.337
4.5 | 1.217 | 0.01123 | -0.134 | 108.332
5 | 1.268 | 0.01194 | -0.135 | 106.189
5.5 | 1.309 | 0.02001 | -0.136 | 65.43
6 | 1.334 | 0.0232 | -0.136 | 57.487
6.5 | 1.314 | 0.02502 | -0.137 | 52.526
7 | 0.991 | 0.05064 | -0.044 | 19.566
7.5 | 0.676 | 0.06054 | -0.048 | 11.159
8 | 0.703 | 0.05861 | -0.055 | 11.999
8.5 | 0.73 | 0.06933 | -0.052 | 10.529
9 | 0.758 | 0.08996 | -0.058 | 8.421
9.5 | 0.784 | 0.09663 | -0.057 | 8.117
10 | 0.812 | 0.10519 | -0.063 | 7.721
10.5 | 0.839 | 0.10826 | -0.064 | 7.749
11 | 0.866 | 0.11368 | -0.065 | 7.617
11.5 | 0.894 | 0.1209 | -0.07 | 7.395
12 | 0.921 | 0.12411 | -0.071 | 7.419
12.5 | 0.948 | 0.13139 | -0.074 | 7.219
13 | 0.976 | 0.13797 | -0.077 | 7.075
13.5 | 1.003 | 0.14178 | -0.078 | 7.073
14 | 1.03 | 0.14635 | -0.081 | 7.041
14.5 | 1.059 | 0.15918 | -0.084 | 6.65
15 | 1.085 | 0.1599 | -0.084 | 6.785
15.5 | 1.112 | 0.16639 | -0.086 | 6.683
16 | 1.141 | 0.17387 | -0.09 | 6.564
16.5 | 1.167 | 0.17779 | -0.09 | 6.566
17 | 1.194 | 0.18193 | -0.091 | 6.561
17.5 | 1.221 | 0.18777 | -0.093 | 6.501
18 | 1.25 | 0.19642 | -0.096 | 6.363
18.5 | 1.276 | 0.19848 | -0.097 | 6.429
19 | 1.302 | 0.20593 | -0.097 | 6.322
19.5 | 1.328 | 0.20999 | -0.098 | 6.324
20 | 1.356 | 0.21563 | -0.1 | 6.288

## 40. Re 750k Mach 0.50 (2)
BIGFOIL.COM POLAR EXPORT
ah63k127
AH 63-K-127/24 |  |  |  | Cl Max: | 1.1938 | at alpha= | 6 | deg
XFOIL ncrit=9 |  |  |  | L/D Max: | 133.812 | at alpha= | 4.5 | deg
Re: | 750000 |  |  | Cd Min: | 0.00794 | at alpha= | 3.5 | deg
Mach: | 0.5 |  |  | Cl=0 at alpha= | -4.288 | deg
|  |  |  | @ Cl=0.1, Cd= | 0.014378
|  |  |  | @ Cl=0.4, Cd= | 0.0086628
|  |  |  | @ Cl=0.6, Cd= | 0.0085223
alpha (deg) | Cl | Cd | Cm | Cl/Cd
-19.5 | -0.4681 | 0.23473 | -0.0309 | -1.9942
-19 | -0.4439 | 0.22719 | -0.0361 | -1.9539
-18.5 | -0.4201 | 0.21977 | -0.0411 | -1.9115
-18 | -0.3972 | 0.21241 | -0.0458 | -1.87
-17.5 | -0.3747 | 0.20503 | -0.0503 | -1.8275
-17 | -0.3523 | 0.19767 | -0.0548 | -1.7823
-16.5 | -0.3302 | 0.19027 | -0.0591 | -1.7354
-16 | -0.308 | 0.18268 | -0.0636 | -1.686
-15.5 | -0.2875 | 0.17528 | -0.0683 | -1.6402
-15 | -0.2704 | 0.1679 | -0.0732 | -1.6105
-14.5 | -0.2484 | 0.15978 | -0.076 | -1.5546
-14 | -0.2282 | 0.15281 | -0.0796 | -1.4934
-13.5 | -0.2082 | 0.14617 | -0.0832 | -1.4244
-13 | -0.1898 | 0.13912 | -0.0868 | -1.3643
-12.5 | -0.1718 | 0.13201 | -0.0905 | -1.3014
-12 | -0.1553 | 0.12511 | -0.0945 | -1.2413
-11.5 | -0.1421 | 0.1182 | -0.0988 | -1.2022
-11 | -0.1275 | 0.11087 | -0.1024 | -1.15
-10.5 | -0.1125 | 0.10385 | -0.1057 | -1.0833
-10 | -0.1002 | 0.09662 | -0.1077 | -1.0371
-9.5 | -0.0859 | 0.09042 | -0.1103 | -0.95001
-9 | -0.0743 | 0.08396 | -0.1132 | -0.88495
-8.5 | -0.0646 | 0.07742 | -0.1163 | -0.83441
-8 | -0.058 | 0.07053 | -0.1196 | -0.82235
-7.5 | -0.0509 | 0.06271 | -0.125 | -0.81167
-6 | -0.0903 | 0.03933 | -0.1314 | -2.296
-5.5 | -0.0811 | 0.03403 | -0.129 | -2.3832
-5 | -0.0577 | 0.02772 | -0.1257 | -2.0815
-4.5 | -0.0212 | 0.0224 | -0.1224 | -0.94643
-4 | 0.0288 | 0.01741 | -0.1194 | 1.6542
-3.5 | 0.0887 | 0.01466 | -0.1173 | 6.0505
-3 | 0.1489 | 0.01316 | -0.1157 | 11.3146
-2.5 | 0.2086 | 0.01217 | -0.1144 | 17.1405
-2 | 0.2731 | 0.01132 | -0.1139 | 24.1254
-1.5 | 0.3285 | 0.00919 | -0.1136 | 35.7454
-1 | 0.3841 | 0.00867 | -0.1115 | 44.3022
-0.5 | 0.4503 | 0.00864 | -0.1113 | 52.1181
0 | 0.5185 | 0.00852 | -0.1115 | 60.8568
0.5 | 0.5832 | 0.00856 | -0.1114 | 68.1308
1 | 0.6501 | 0.00841 | -0.1114 | 77.3008
1.5 | 0.7151 | 0.00833 | -0.1112 | 85.8463
2 | 0.7834 | 0.00815 | -0.1117 | 96.1227
2.5 | 0.8486 | 0.00808 | -0.1115 | 105.0248
3 | 0.915 | 0.00802 | -0.1114 | 114.0898
3.5 | 0.9787 | 0.00794 | -0.1104 | 123.262
4 | 1.0416 | 0.008 | -0.1092 | 130.2
4.5 | 1.0986 | 0.00821 | -0.1067 | 133.8124
5 | 1.1484 | 0.00869 | -0.1028 | 132.1519
5.5 | 1.1849 | 0.00942 | -0.0965 | 125.7856
6 | 1.1938 | 0.01054 | -0.0855 | 113.2638
6.5 | 1.1744 | 0.01403 | -0.0747 | 83.7063
7 | 1.1303 | 0.01945 | -0.0636 | 58.1131
7.5 | 1.12 | 0.02357 | -0.0561 | 47.518
8 | 1.134 | 0.02676 | -0.0511 | 42.3767
8.5 | 1.1493 | 0.03013 | -0.0466 | 38.1447
9 | 1.1601 | 0.03424 | -0.0422 | 33.8814
9.5 | 1.1699 | 0.03883 | -0.038 | 30.1288
10 | 1.1782 | 0.04388 | -0.0342 | 26.8505
10.5 | 1.18 | 0.04975 | -0.0306 | 23.7186
11 | 1.181 | 0.05613 | -0.0272 | 21.0404

## 41. Re 1M Mach 0.00 (1)
BIGFOIL.COM POLAR EXPORT
ah63k127
AH 63-K-127/24 |  |  |  | Cl Max: | 1.33 | at alpha= | 9 | deg
JavaFoil+Calcfoil stall+Eppler ext transition |  |  |  | L/D Max: | 186.955 | at alpha= | 5.5 | deg
Re: | 1000000 |  |  | Cd Min: | 0.00467 | at alpha= | 0 | deg
Mach: | 0 |  |  | Cl=0 at alpha= | -4.8587 | deg
|  |  |  | @ Cl=0.1, Cd= | 0.00785
|  |  |  | @ Cl=0.4, Cd= | 0.0047007
|  |  |  | @ Cl=0.6, Cd= | 0.00467
alpha (deg) | Cl | Cd | Cm | Cl/Cd
-17 | -0.263 | 0.13622 | -0.037 | -1.932
-16.5 | -0.274 | 0.12871 | -0.037 | -2.126
-16 | -0.284 | 0.12295 | -0.037 | -2.311
-15.5 | -0.294 | 0.11676 | -0.037 | -2.522
-15 | -0.304 | 0.11178 | -0.038 | -2.724
-14.5 | -0.314 | 0.10663 | -0.037 | -2.943
-14 | -0.322 | 0.1009 | -0.038 | -3.196
-13.5 | -0.33 | 0.09561 | -0.037 | -3.452
-13 | -0.336 | 0.09555 | -0.036 | -3.518
-12.5 | -0.341 | 0.08931 | -0.037 | -3.814
-12 | -0.343 | 0.08384 | -0.036 | -4.09
-11.5 | -0.343 | 0.0793 | -0.036 | -4.322
-11 | -0.34 | 0.07456 | -0.036 | -4.556
-10.5 | -0.333 | 0.07064 | -0.036 | -4.719
-10 | -0.323 | 0.06574 | -0.036 | -4.919
-9.5 | -0.309 | 0.06165 | -0.036 | -5.019
-9 | -0.292 | 0.05843 | -0.036 | -4.989
-8.5 | -0.269 | 0.05482 | -0.037 | -4.913
-8 | -0.243 | 0.05153 | -0.036 | -4.716
-7.5 | -0.213 | 0.04863 | -0.036 | -4.374
-7 | -0.179 | 0.04646 | -0.034 | -3.845
-6.5 | -0.141 | 0.04353 | -0.035 | -3.245
-6 | -0.101 | 0.04105 | -0.035 | -2.459
-5.5 | -0.058 | 0.0387 | -0.038 | -1.503
-5 | -0.013 | 0.0365 | -0.041 | -0.367
-4.5 | 0.033 | 0.03436 | -0.047 | 0.961
-4 | 0.1 | 0.00785 | -0.108 | 12.755
-3.5 | 0.16 | 0.0076 | -0.109 | 21.057
-3 | 0.22 | 0.00737 | -0.109 | 29.932
-2.5 | 0.281 | 0.00719 | -0.11 | 39.072
-2 | 0.342 | 0.00472 | -0.111 | 72.439
-1.5 | 0.402 | 0.0047 | -0.112 | 85.562
-1 | 0.462 | 0.0047 | -0.113 | 98.448
-0.5 | 0.522 | 0.0047 | -0.114 | 111.069
0 | 0.582 | 0.00467 | -0.115 | 124.561
0.5 | 0.642 | 0.00467 | -0.116 | 137.392
1 | 0.702 | 0.00485 | -0.117 | 144.781
1.5 | 0.762 | 0.00489 | -0.117 | 155.869
2 | 0.822 | 0.00505 | -0.118 | 162.701
2.5 | 0.881 | 0.00521 | -0.119 | 169.27
3 | 0.941 | 0.00532 | -0.12 | 176.711
3.5 | 0.996 | 0.00552 | -0.121 | 180.315
4 | 1.054 | 0.00572 | -0.122 | 184.092
4.5 | 1.11 | 0.00601 | -0.122 | 184.777
5 | 1.164 | 0.00629 | -0.123 | 185.139
5.5 | 1.215 | 0.0065 | -0.124 | 186.955
6 | 1.212 | 0.01526 | -0.119 | 79.402
6.5 | 1.245 | 0.01784 | -0.12 | 69.81
7 | 1.278 | 0.01874 | -0.12 | 68.179
7.5 | 1.303 | 0.01975 | -0.121 | 65.952
8 | 1.32 | 0.02081 | -0.122 | 63.453
8.5 | 1.329 | 0.0221 | -0.122 | 60.163
9 | 1.33 | 0.02327 | -0.123 | 57.166
9.5 | 1.322 | 0.02447 | -0.123 | 54.014
10 | 1.305 | 0.02555 | -0.124 | 51.055
10.5 | 1.08 | 0.0698 | -0.051 | 15.472
11 | 1.053 | 0.07441 | -0.049 | 14.154
11.5 | 1.022 | 0.07917 | -0.052 | 12.913
12 | 0.986 | 0.08486 | -0.048 | 11.618
12.5 | 0.947 | 0.09029 | -0.05 | 10.487
13 | 0.905 | 0.09625 | -0.048 | 9.401
13.5 | 0.862 | 0.10206 | -0.049 | 8.445
14 | 0.818 | 0.1084 | -0.051 | 7.547

## 42. Re 1M Mach 0.00 (2)
BIGFOIL.COM POLAR EXPORT
ah63k127
AH 63-K-127/24 |  |  |  | Cl Max: | 1.3374 | at alpha= | 15.5 | deg
XFOIL ncrit=9 |  |  |  | L/D Max: | 151.876 | at alpha= | 4.5 | deg
Re: | 1000000 |  |  | Cd Min: | 0.00613 | at alpha= | 3.5 | deg
Mach: | 0 |  |  | Cl=0 at alpha= | -4.3071 | deg
|  |  |  | @ Cl=0.1, Cd= | 0.010386
|  |  |  | @ Cl=0.4, Cd= | 0.0065512
|  |  |  | @ Cl=0.6, Cd= | 0.0064241
alpha (deg) | Cl | Cd | Cm | Cl/Cd
-20 | -0.4457 | 0.21996 | -0.029 | -2.0263
-19.5 | -0.4279 | 0.21373 | -0.0329 | -2.0021
-19 | -0.4103 | 0.20749 | -0.0368 | -1.9774
-18.5 | -0.3922 | 0.20083 | -0.0407 | -1.9529
-18 | -0.3748 | 0.19438 | -0.0445 | -1.9282
-17.5 | -0.3582 | 0.18762 | -0.0485 | -1.9092
-17 | -0.3425 | 0.18086 | -0.0524 | -1.8937
-16.5 | -0.3272 | 0.17405 | -0.0561 | -1.8799
-16 | -0.3123 | 0.16706 | -0.0597 | -1.8694
-15.5 | -0.2974 | 0.16016 | -0.0632 | -1.8569
-15 | -0.2823 | 0.15359 | -0.0656 | -1.838
-14.5 | -0.2672 | 0.14719 | -0.069 | -1.8153
-14 | -0.2528 | 0.14048 | -0.0723 | -1.7995
-13.5 | -0.2385 | 0.13374 | -0.0758 | -1.7833
-13 | -0.2271 | 0.12621 | -0.0802 | -1.7994
-12.5 | -0.216 | 0.11914 | -0.0834 | -1.813
-12 | -0.2038 | 0.11243 | -0.0865 | -1.8127
-11.5 | -0.1938 | 0.10524 | -0.0896 | -1.8415
-11 | -0.1859 | 0.09767 | -0.0929 | -1.9033
-10.5 | -0.1781 | 0.09042 | -0.0961 | -1.9697
-10 | -0.1846 | 0.08153 | -0.0997 | -2.2642
-9.5 | -0.1817 | 0.07446 | -0.1032 | -2.4402
-9 | -0.186 | 0.06613 | -0.1079 | -2.8126
-8.5 | -0.2283 | 0.05272 | -0.1158 | -4.3304
-8 | -0.2406 | 0.04643 | -0.1145 | -5.182
-7.5 | -0.2361 | 0.0401 | -0.1129 | -5.8878
-7 | -0.2187 | 0.03446 | -0.1109 | -6.3465
-6.5 | -0.1837 | 0.02999 | -0.1084 | -6.1254
-6 | -0.1641 | 0.02169 | -0.1049 | -7.5657
-5.5 | -0.1194 | 0.0174 | -0.1031 | -6.8621
-5 | -0.0696 | 0.0149 | -0.1022 | -4.6711
-4.5 | -0.0196 | 0.01283 | -0.1012 | -1.5277
-4 | 0.0312 | 0.01152 | -0.1005 | 2.7083
-3.5 | 0.0837 | 0.01059 | -0.1001 | 7.9037
-3 | 0.1379 | 0.00991 | -0.1001 | 13.9152
-2.5 | 0.1929 | 0.00931 | -0.1002 | 20.7197
-2 | 0.244 | 0.00826 | -0.1002 | 29.54
-1.5 | 0.29 | 0.00675 | -0.0994 | 42.963
-1 | 0.3447 | 0.0066 | -0.0992 | 52.2273
-0.5 | 0.4013 | 0.00655 | -0.0994 | 61.2672
0 | 0.4586 | 0.00653 | -0.0998 | 70.2297
0.5 | 0.5144 | 0.00651 | -0.0999 | 79.0169
1 | 0.5708 | 0.00646 | -0.1002 | 88.3591
1.5 | 0.6277 | 0.00639 | -0.1006 | 98.2316
2 | 0.6835 | 0.00635 | -0.1008 | 107.6378
2.5 | 0.7403 | 0.00628 | -0.1014 | 117.8822
3 | 0.7956 | 0.00619 | -0.1015 | 128.5299
3.5 | 0.8504 | 0.00613 | -0.1015 | 138.7276
4 | 0.9039 | 0.00614 | -0.1013 | 147.215
4.5 | 0.9553 | 0.00629 | -0.1008 | 151.876
5 | 1.0024 | 0.00666 | -0.0994 | 150.5105
5.5 | 1.0472 | 0.00716 | -0.0977 | 146.257
6 | 1.0871 | 0.0079 | -0.0952 | 137.6076
6.5 | 1.1026 | 0.00966 | -0.0884 | 114.1408
7 | 1.0926 | 0.01192 | -0.077 | 91.6611
7.5 | 1.1144 | 0.0133 | -0.0723 | 83.7895
8 | 1.1368 | 0.01463 | -0.0679 | 77.7033
8.5 | 1.1569 | 0.01631 | -0.0639 | 70.9319
9 | 1.178 | 0.01833 | -0.0608 | 64.2662
9.5 | 1.1952 | 0.02063 | -0.0572 | 57.935
10 | 1.2164 | 0.0227 | -0.0541 | 53.5859
10.5 | 1.232 | 0.0252 | -0.0505 | 48.8889
11 | 1.2542 | 0.02733 | -0.0478 | 45.891
11.5 | 1.2735 | 0.02971 | -0.0451 | 42.8644
12 | 1.2884 | 0.03252 | -0.0422 | 39.6187
12.5 | 1.2853 | 0.037 | -0.0381 | 34.7378
13 | 1.2999 | 0.04027 | -0.0359 | 32.2796
13.5 | 1.3126 | 0.0439 | -0.0339 | 29.8998
14 | 1.3202 | 0.04829 | -0.032 | 27.339
14.5 | 1.328 | 0.0529 | -0.0306 | 25.104
15 | 1.3341 | 0.05796 | -0.0297 | 23.0176
15.5 | 1.3374 | 0.06361 | -0.0293 | 21.025
16 | 1.3333 | 0.07058 | -0.0294 | 18.8906
16.5 | 1.3264 | 0.07832 | -0.0305 | 16.9356
17 | 1.3138 | 0.08746 | -0.0326 | 15.0217
17.5 | 1.2981 | 0.09764 | -0.0359 | 13.2948
18 | 1.2735 | 0.11012 | -0.041 | 11.5647
18.5 | 1.243 | 0.12466 | -0.0481 | 9.9711
19 | 1.2007 | 0.14317 | -0.0584 | 8.3865
19.5 | 1.156 | 0.16455 | -0.0716 | 7.0252
20 | 0.9962 | 0.2381 | -0.1063 | 4.184

## 43. Re 1M Mach 0.10 (1)
BIGFOIL.COM POLAR EXPORT
ah63k127
AH 63-K-127/24 |  |  |  | Cl Max: | 1.328 | at alpha= | 8.5 | deg
JavaFoil+Calcfoil stall+Eppler ext transition |  |  |  | L/D Max: | 186.491 | at alpha= | 5.5 | deg
Re: | 1000000 |  |  | Cd Min: | 0.00467 | at alpha= | 0 | deg
Mach: | 0.1 |  |  | Cl=0 at alpha= | -4.8587 | deg
|  |  |  | @ Cl=0.1, Cd= | 0.0083016
|  |  |  | @ Cl=0.4, Cd= | 0.0047213
|  |  |  | @ Cl=0.6, Cd= | 0.004675
alpha (deg) | Cl | Cd | Cm | Cl/Cd
-16.5 | -0.236 | 0.13048 | -0.037 | -1.805
-16 | -0.248 | 0.1235 | -0.038 | -2.005
-15.5 | -0.26 | 0.11796 | -0.038 | -2.203
-15 | -0.272 | 0.11195 | -0.038 | -2.428
-14.5 | -0.283 | 0.1066 | -0.038 | -2.659
-14 | -0.294 | 0.10114 | -0.038 | -2.91
-13.5 | -0.304 | 0.09611 | -0.038 | -3.168
-13 | -0.313 | 0.09132 | -0.037 | -3.429
-12.5 | -0.32 | 0.0909 | -0.037 | -3.523
-12 | -0.325 | 0.08558 | -0.037 | -3.801
-11.5 | -0.328 | 0.08008 | -0.037 | -4.093
-11 | -0.327 | 0.0748 | -0.036 | -4.375
-10.5 | -0.323 | 0.07038 | -0.037 | -4.595
-10 | -0.316 | 0.06593 | -0.036 | -4.786
-9.5 | -0.304 | 0.06218 | -0.036 | -4.884
-9 | -0.287 | 0.05888 | -0.037 | -4.881
-8.5 | -0.267 | 0.05494 | -0.036 | -4.853
-8 | -0.241 | 0.05167 | -0.037 | -4.672
-7.5 | -0.212 | 0.04875 | -0.037 | -4.348
-7 | -0.178 | 0.0461 | -0.035 | -3.87
-6.5 | -0.141 | 0.04365 | -0.035 | -3.237
-6 | -0.101 | 0.04113 | -0.035 | -2.458
-5.5 | -0.058 | 0.03877 | -0.037 | -1.504
-5 | -0.013 | 0.03658 | -0.04 | -0.367
-4.5 | 0.033 | 0.03454 | -0.046 | 0.959
-4 | 0.101 | 0.00791 | -0.108 | 12.712
-3.5 | 0.161 | 0.00766 | -0.109 | 21.008
-3 | 0.222 | 0.00735 | -0.11 | 30.159
-2.5 | 0.282 | 0.00717 | -0.111 | 39.376
-2 | 0.343 | 0.00474 | -0.112 | 72.496
-1.5 | 0.404 | 0.00472 | -0.113 | 85.658
-1 | 0.465 | 0.00469 | -0.114 | 99.054
-0.5 | 0.525 | 0.0047 | -0.114 | 111.748
0 | 0.585 | 0.00467 | -0.115 | 125.354
0.5 | 0.645 | 0.00469 | -0.116 | 137.609
1 | 0.706 | 0.00484 | -0.117 | 145.709
1.5 | 0.766 | 0.00488 | -0.118 | 156.914
2 | 0.826 | 0.00506 | -0.119 | 163.244
2.5 | 0.886 | 0.00524 | -0.12 | 169.021
3 | 0.946 | 0.00534 | -0.121 | 177.222
3.5 | 1.001 | 0.00554 | -0.121 | 180.604
4 | 1.059 | 0.00577 | -0.122 | 183.656
4.5 | 1.116 | 0.00607 | -0.123 | 183.629
5 | 1.169 | 0.00631 | -0.124 | 185.232
5.5 | 1.221 | 0.00655 | -0.125 | 186.491
6 | 1.216 | 0.01542 | -0.12 | 78.837
6.5 | 1.25 | 0.018 | -0.12 | 69.452
7 | 1.281 | 0.0189 | -0.121 | 67.802
7.5 | 1.305 | 0.01995 | -0.121 | 65.446
8 | 1.321 | 0.02102 | -0.122 | 62.855
8.5 | 1.328 | 0.02235 | -0.123 | 59.431
9 | 1.325 | 0.02357 | -0.123 | 56.243
9.5 | 1.313 | 0.02475 | -0.124 | 53.058
10 | 1.089 | 0.06548 | -0.052 | 16.639
10.5 | 1.067 | 0.06971 | -0.058 | 15.304
11 | 1.033 | 0.07502 | -0.049 | 13.776
11.5 | 0.996 | 0.08013 | -0.047 | 12.436
12 | 0.956 | 0.08531 | -0.049 | 11.202
12.5 | 0.911 | 0.09145 | -0.046 | 9.957
13 | 0.864 | 0.09757 | -0.048 | 8.852
13.5 | 0.815 | 0.10328 | -0.049 | 7.896

## 44. Re 1M Mach 0.10 (2)
BIGFOIL.COM POLAR EXPORT
ah63k127
AH 63-K-127/24 |  |  |  | Cl Max: | 1.323 | at alpha= | 15 | deg
XFOIL ncrit=9 |  |  |  | L/D Max: | 152.009 | at alpha= | 4.5 | deg
Re: | 1000000 |  |  | Cd Min: | 0.00615 | at alpha= | 3.5 | deg
Mach: | 0.1 |  |  | Cl=0 at alpha= | -4.3072 | deg
|  |  |  | @ Cl=0.1, Cd= | 0.010458
|  |  |  | @ Cl=0.4, Cd= | 0.0065537
|  |  |  | @ Cl=0.6, Cd= | 0.0064382
alpha (deg) | Cl | Cd | Cm | Cl/Cd
-20 | -0.4471 | 0.22063 | -0.0288 | -2.0265
-19.5 | -0.4291 | 0.21435 | -0.0328 | -2.0019
-19 | -0.4113 | 0.20807 | -0.0367 | -1.9767
-18.5 | -0.393 | 0.20138 | -0.0406 | -1.9515
-18 | -0.3753 | 0.19491 | -0.0445 | -1.9255
-17.5 | -0.3586 | 0.18814 | -0.0485 | -1.906
-17 | -0.3426 | 0.18136 | -0.0524 | -1.8891
-16.5 | -0.3272 | 0.17454 | -0.0562 | -1.8746
-16 | -0.312 | 0.16755 | -0.0599 | -1.8621
-15.5 | -0.2969 | 0.16063 | -0.0634 | -1.8483
-15 | -0.2815 | 0.15406 | -0.0658 | -1.8272
-14.5 | -0.2662 | 0.14764 | -0.0692 | -1.803
-14 | -0.2515 | 0.1409 | -0.0726 | -1.785
-13.5 | -0.2369 | 0.13413 | -0.0761 | -1.7662
-13 | -0.2257 | 0.12664 | -0.0804 | -1.7822
-12.5 | -0.2143 | 0.11959 | -0.0836 | -1.792
-12 | -0.202 | 0.11287 | -0.0867 | -1.7897
-11.5 | -0.1917 | 0.1057 | -0.0898 | -1.8136
-11 | -0.1834 | 0.09815 | -0.0931 | -1.8686
-10.5 | -0.1752 | 0.09095 | -0.0963 | -1.9263
-10 | -0.1797 | 0.08253 | -0.0997 | -2.1774
-9.5 | -0.1756 | 0.07564 | -0.103 | -2.3215
-9 | -0.1776 | 0.06775 | -0.1073 | -2.6214
-8.5 | -0.2097 | 0.05484 | -0.1165 | -3.8239
-8 | -0.23 | 0.04827 | -0.1154 | -4.7649
-7.5 | -0.2288 | 0.04161 | -0.114 | -5.4987
-7 | -0.2142 | 0.03557 | -0.112 | -6.0219
-6.5 | -0.1813 | 0.03061 | -0.1094 | -5.9229
-6 | -0.1637 | 0.02211 | -0.1058 | -7.4039
-5.5 | -0.1195 | 0.01782 | -0.1039 | -6.7059
-5 | -0.0701 | 0.01515 | -0.1029 | -4.6271
-4.5 | -0.0197 | 0.01299 | -0.1019 | -1.5166
-4 | 0.0314 | 0.0116 | -0.1011 | 2.7069
-3.5 | 0.0842 | 0.01067 | -0.1007 | 7.8913
-3 | 0.1385 | 0.00994 | -0.1006 | 13.9336
-2.5 | 0.1941 | 0.00938 | -0.1007 | 20.693
-2 | 0.2452 | 0.00829 | -0.1007 | 29.5778
-1.5 | 0.2916 | 0.00678 | -0.0999 | 43.0088
-1 | 0.3465 | 0.00661 | -0.0996 | 52.4206
-0.5 | 0.4035 | 0.00655 | -0.0999 | 61.6031
0 | 0.461 | 0.00656 | -0.1002 | 70.2744
0.5 | 0.5172 | 0.00652 | -0.1004 | 79.3252
1 | 0.574 | 0.00647 | -0.1007 | 88.7172
1.5 | 0.6313 | 0.0064 | -0.1011 | 98.6406
2 | 0.6873 | 0.00636 | -0.1013 | 108.066
3 | 0.8001 | 0.0062 | -0.102 | 129.0484
3.5 | 0.8552 | 0.00615 | -0.102 | 139.0569
4 | 0.909 | 0.00616 | -0.1018 | 147.5649
4.5 | 0.9607 | 0.00632 | -0.1012 | 152.0095
5 | 1.0078 | 0.00671 | -0.0997 | 150.1937
5.5 | 1.0525 | 0.00723 | -0.0979 | 145.574
6 | 1.0924 | 0.00797 | -0.0953 | 137.064
6.5 | 1.1052 | 0.00982 | -0.0879 | 112.5458
7 | 1.0924 | 0.01203 | -0.0759 | 90.8063
8 | 1.1364 | 0.01491 | -0.067 | 76.2173
8.5 | 1.1565 | 0.01672 | -0.0631 | 69.1687
9 | 1.1774 | 0.01884 | -0.06 | 62.4947
9.5 | 1.1936 | 0.02122 | -0.0562 | 56.2488
10 | 1.2158 | 0.02326 | -0.0532 | 52.27
10.5 | 1.2315 | 0.0258 | -0.0495 | 47.7326
11 | 1.2527 | 0.02804 | -0.0467 | 44.6755
11.5 | 1.2711 | 0.03056 | -0.0439 | 41.5936
12 | 1.2841 | 0.03359 | -0.0409 | 38.2286
12.5 | 1.2823 | 0.0381 | -0.037 | 33.6562
13 | 1.2955 | 0.04162 | -0.0348 | 31.1269
13.5 | 1.3067 | 0.04555 | -0.0327 | 28.6872
14 | 1.3133 | 0.05021 | -0.0308 | 26.1561
14.5 | 1.3192 | 0.05522 | -0.0295 | 23.8899
15 | 1.323 | 0.06075 | -0.0287 | 21.7778
15.5 | 1.3229 | 0.06707 | -0.0286 | 19.7242
16 | 1.3141 | 0.07501 | -0.0292 | 17.519
16.5 | 1.3017 | 0.08397 | -0.0309 | 15.502
17 | 1.2828 | 0.09461 | -0.0341 | 13.5588
17.5 | 1.2611 | 0.10647 | -0.0388 | 11.8447
18 | 1.2303 | 0.12097 | -0.0457 | 10.1703
18.5 | 1.1943 | 0.13788 | -0.0551 | 8.6619
19 | 1.1451 | 0.16021 | -0.0687 | 7.1475
19.5 | 1.0123 | 0.21785 | -0.099 | 4.6468
20 | 0.9989 | 0.23967 | -0.1075 | 4.1678

## 45. Re 1M Mach 0.25 (1)
BIGFOIL.COM POLAR EXPORT
ah63k127
AH 63-K-127/24 |  |  |  | Cl Max: | 1.318 | at alpha= | 8 | deg
JavaFoil+Calcfoil stall+Eppler ext transition |  |  |  | L/D Max: | 186.015 | at alpha= | 5.5 | deg
Re: | 1000000 |  |  | Cd Min: | 0.00469 | at alpha= | 0 | deg
Mach: | 0.25 |  |  | Cl=0 at alpha= | -4.8542 | deg
|  |  |  | @ Cl=0.1, Cd= | 0.0091509
|  |  |  | @ Cl=0.4, Cd= | 0.0053216
|  |  |  | @ Cl=0.6, Cd= | 0.10263
alpha (deg) | Cl | Cd | Cm | Cl/Cd
-14.5 | -0.056 | 0.11016 | -0.04 | -0.505
-14 | -0.053 | 0.10527 | -0.04 | -0.501
-13.5 | -0.05 | 0.09676 | -0.041 | -0.516
-13 | -0.047 | 0.09124 | -0.041 | -0.516
-12.5 | -0.115 | 0.08736 | -0.041 | -1.321
-12 | -0.157 | 0.08288 | -0.041 | -1.895
-11.5 | -0.189 | 0.07854 | -0.04 | -2.406
-11 | -0.214 | 0.07949 | -0.039 | -2.697
-10.5 | -0.234 | 0.07406 | -0.039 | -3.156
-10 | -0.247 | 0.06894 | -0.039 | -3.578
-9.5 | -0.253 | 0.06463 | -0.038 | -3.909
-9 | -0.251 | 0.06052 | -0.038 | -4.154
-8.5 | -0.243 | 0.05638 | -0.038 | -4.306
-8 | -0.227 | 0.05257 | -0.038 | -4.315
-7.5 | -0.204 | 0.04945 | -0.038 | -4.127
-7 | -0.175 | 0.04652 | -0.037 | -3.764
-6.5 | -0.141 | 0.04391 | -0.037 | -3.203
-6 | -0.102 | 0.04175 | -0.036 | -2.435
-5.5 | -0.059 | 0.0392 | -0.036 | -1.507
-5 | -0.014 | 0.03691 | -0.039 | -0.37
-4.5 | 0.034 | 0.03491 | -0.043 | 0.968
-4 | 0.103 | 0.00798 | -0.111 | 12.912
-3.5 | 0.165 | 0.00771 | -0.112 | 21.394
-3 | 0.227 | 0.00748 | -0.113 | 30.423
-2.5 | 0.29 | 0.00727 | -0.114 | 39.933
-2 | 0.353 | 0.00703 | -0.115 | 50.158
-1.5 | 0.416 | 0.00474 | -0.116 | 87.704
-1 | 0.477 | 0.00473 | -0.117 | 100.863
-0.5 | 0.539 | 0.00474 | -0.118 | 113.805
0 | 0.601 | 0.00469 | -0.119 | 128.306
0.5 | 0.663 | 0.00473 | -0.119 | 140.124
1 | 0.725 | 0.00489 | -0.12 | 148.188
1.5 | 0.787 | 0.00495 | -0.121 | 158.983
2 | 0.848 | 0.00515 | -0.122 | 164.721
2.5 | 0.91 | 0.00532 | -0.123 | 171.111
3 | 0.972 | 0.00544 | -0.124 | 178.606
3.5 | 1.028 | 0.00568 | -0.125 | 181.05
4 | 1.088 | 0.00591 | -0.126 | 183.971
4.5 | 1.145 | 0.00621 | -0.126 | 184.459
5 | 1.2 | 0.00648 | -0.127 | 185.191
5.5 | 1.252 | 0.00673 | -0.128 | 186.015
6 | 1.239 | 0.0179 | -0.123 | 69.231
6.5 | 1.274 | 0.0189 | -0.123 | 67.409
7 | 1.3 | 0.01991 | -0.124 | 65.277
7.5 | 1.315 | 0.02112 | -0.125 | 62.279
8 | 1.318 | 0.02237 | -0.125 | 58.902
8.5 | 1.307 | 0.02388 | -0.126 | 54.712
9 | 1.28 | 0.02501 | -0.127 | 51.172
9.5 | 1.043 | 0.06319 | -0.051 | 16.509
10 | 0.994 | 0.06795 | -0.047 | 14.624
10.5 | 0.932 | 0.07268 | -0.046 | 12.82
11 | 0.858 | 0.07905 | -0.046 | 10.855
11.5 | 0.774 | 0.0859 | -0.047 | 9.014
12 | 0.683 | 0.09054 | -0.051 | 7.54
12.5 | 0.584 | 0.09611 | -0.053 | 6.078
13 | 0.48 | 0.10263 | -0.056 | 4.677

## 46. Re 1M Mach 0.25 (2)
BIGFOIL.COM POLAR EXPORT
ah63k127
AH 63-K-127/24 |  |  |  | Cl Max: | 1.2718 | at alpha= | 13.5 | deg
XFOIL ncrit=9 |  |  |  | L/D Max: | 152.028 | at alpha= | 4.5 | deg
Re: | 1000000 |  |  | Cd Min: | 0.00625 | at alpha= | 3.5 | deg
Mach: | 0.25 |  |  | Cl=0 at alpha= | -4.3094 | deg
|  |  |  | @ Cl=0.1, Cd= | 0.010905
|  |  |  | @ Cl=0.4, Cd= | 0.0066307
|  |  |  | @ Cl=0.6, Cd= | 0.0065
alpha (deg) | Cl | Cd | Cm | Cl/Cd
-20 | -0.4549 | 0.2244 | -0.0279 | -2.0272
-19.5 | -0.4357 | 0.21782 | -0.0321 | -2.0003
-19 | -0.4165 | 0.21129 | -0.0363 | -1.9712
-18.5 | -0.3973 | 0.20447 | -0.0405 | -1.9431
-18 | -0.3787 | 0.19788 | -0.0446 | -1.9138
-17.5 | -0.3609 | 0.191 | -0.0488 | -1.8895
-17 | -0.3437 | 0.18412 | -0.0528 | -1.8667
-15 | -0.277 | 0.15659 | -0.0669 | -1.769
-14.5 | -0.2603 | 0.15002 | -0.0705 | -1.7351
-14 | -0.2445 | 0.14318 | -0.074 | -1.7076
-13.5 | -0.2299 | 0.13615 | -0.0776 | -1.6886
-13 | -0.2186 | 0.12896 | -0.0815 | -1.6951
-12.5 | -0.2059 | 0.12193 | -0.0848 | -1.6887
-12 | -0.1926 | 0.11517 | -0.088 | -1.6723
-11.5 | -0.181 | 0.10804 | -0.0912 | -1.6753
-11 | -0.1778 | 0.0993 | -0.0946 | -1.7905
-10.5 | -0.168 | 0.09276 | -0.0974 | -1.8111
-10 | -0.1568 | 0.08693 | -0.1 | -1.8038
-9.5 | -0.1496 | 0.08026 | -0.1031 | -1.8639
-9 | -0.1461 | 0.07309 | -0.1067 | -1.9989
-8.5 | -0.1488 | 0.06501 | -0.1113 | -2.2889
-8 | -0.1678 | 0.05542 | -0.1185 | -3.0278
-7.5 | -0.1893 | 0.0481 | -0.1185 | -3.9356
-7 | -0.1885 | 0.04073 | -0.1174 | -4.628
-6.5 | -0.1656 | 0.03393 | -0.1148 | -4.8806
-6 | -0.1563 | 0.02522 | -0.1109 | -6.1975
-5.5 | -0.1186 | 0.02027 | -0.1086 | -5.851
-5 | -0.0723 | 0.01638 | -0.1067 | -4.4139
-4.5 | -0.0199 | 0.01397 | -0.1056 | -1.4245
-4 | 0.0323 | 0.01211 | -0.1045 | 2.6672
-3.5 | 0.0874 | 0.01114 | -0.104 | 7.8456
-3 | 0.1421 | 0.01012 | -0.1036 | 14.0415
-2.5 | 0.1993 | 0.00964 | -0.1036 | 20.6743
-2 | 0.2521 | 0.00853 | -0.1034 | 29.5545
-1.5 | 0.3009 | 0.00696 | -0.1028 | 43.2328
-1 | 0.3566 | 0.00666 | -0.1023 | 53.5435
-0.5 | 0.4158 | 0.00662 | -0.1026 | 62.8097
0 | 0.4738 | 0.00663 | -0.1027 | 71.463
0.5 | 0.5326 | 0.00657 | -0.1031 | 81.0654
1 | 0.5919 | 0.0065 | -0.1035 | 91.0615
1.5 | 0.6501 | 0.0065 | -0.1037 | 100.0154
2 | 0.7086 | 0.0064 | -0.104 | 110.7188
2.5 | 0.7673 | 0.00637 | -0.1044 | 120.4553
3 | 0.8252 | 0.00627 | -0.1045 | 131.6108
3.5 | 0.8817 | 0.00625 | -0.1044 | 141.072
4 | 0.9375 | 0.00631 | -0.1041 | 148.5737
4.5 | 0.9897 | 0.00651 | -0.1031 | 152.0276
5 | 1.0378 | 0.00697 | -0.1013 | 148.8953
6 | 1.1193 | 0.00843 | -0.0952 | 132.7758
7.5 | 1.1153 | 0.01476 | -0.067 | 75.5623
8 | 1.1365 | 0.01692 | -0.0635 | 67.169
8.5 | 1.1578 | 0.01909 | -0.06 | 60.6496
9 | 1.1753 | 0.02146 | -0.056 | 54.767
9.5 | 1.1917 | 0.024 | -0.0519 | 49.6542
10 | 1.2116 | 0.02641 | -0.0484 | 45.8766
10.5 | 1.2252 | 0.02937 | -0.0445 | 41.716
11 | 1.2421 | 0.03225 | -0.0413 | 38.5147
11.5 | 1.2562 | 0.03553 | -0.0381 | 35.356
12 | 1.2638 | 0.0396 | -0.035 | 31.9141
12.5 | 1.2614 | 0.04495 | -0.0316 | 28.0623
13 | 1.2688 | 0.04979 | -0.0294 | 25.483
13.5 | 1.2718 | 0.05545 | -0.0275 | 22.936
14 | 1.2674 | 0.06239 | -0.0263 | 20.3142
14.5 | 1.2551 | 0.07092 | -0.0263 | 17.6974
15 | 1.238 | 0.08069 | -0.028 | 15.3427
15.5 | 1.2117 | 0.09277 | -0.0316 | 13.0613
16 | 1.1788 | 0.10707 | -0.0376 | 11.0096
16.5 | 1.1495 | 0.12207 | -0.0455 | 9.4167
17 | 1.1173 | 0.13929 | -0.0557 | 8.0214
17.5 | 1.0882 | 0.15793 | -0.0673 | 6.8904
18 | 1.0515 | 0.18051 | -0.0805 | 5.8252
18.5 | 0.9922 | 0.21731 | -0.0971 | 4.5658

## 47. Re 1M Mach 0.50 (1)
BIGFOIL.COM POLAR EXPORT
ah63k127
AH 63-K-127/24 |  |  |  | Cl Max: | 1.357 | at alpha= | 20 | deg
JavaFoil+Calcfoil stall+Eppler ext transition |  |  |  | L/D Max: | 181.531 | at alpha= | 3 | deg
Re: | 1000000 |  |  | Cd Min: | 0.00486 | at alpha= | -1.5 | deg
Mach: | 0.5 |  |  | Cl=0 at alpha= | -4.86 | deg
|  |  |  | @ Cl=0.1, Cd= | 0.031224
|  |  |  | @ Cl=0.4, Cd= | 0.0070634
|  |  |  | @ Cl=0.6, Cd= | 0.0048791
alpha (deg) | Cl | Cd | Cm | Cl/Cd
-20 | -0.818 | 0.1936 | -0.051 | -4.224
-19.5 | -0.79 | 0.18913 | -0.05 | -4.177
-19 | -0.763 | 0.18422 | -0.05 | -4.143
-18.5 | -0.737 | 0.17834 | -0.05 | -4.133
-18 | -0.711 | 0.17462 | -0.051 | -4.071
-17.5 | -0.685 | 0.17017 | -0.051 | -4.023
-17 | -0.659 | 0.16571 | -0.052 | -3.975
-16.5 | -0.63 | 0.15799 | -0.049 | -3.989
-16 | -0.604 | 0.14855 | -0.049 | -4.064
-15.5 | -0.577 | 0.1441 | -0.05 | -4.006
-15 | -0.551 | 0.13994 | -0.05 | -3.935
-14.5 | -0.524 | 0.13591 | -0.051 | -3.856
-14 | -0.496 | 0.13045 | -0.048 | -3.804
-13.5 | -0.47 | 0.12725 | -0.048 | -3.69
-13 | -0.443 | 0.12351 | -0.049 | -3.585
-12.5 | -0.416 | 0.11943 | -0.049 | -3.483
-12 | -0.389 | 0.11642 | -0.05 | -3.343
-11.5 | -0.362 | 0.10577 | -0.044 | -3.419
-11 | -0.335 | 0.10143 | -0.045 | -3.301
-10.5 | -0.308 | 0.09757 | -0.046 | -3.154
-10 | -0.281 | 0.0923 | -0.046 | -3.041
-9.5 | -0.254 | 0.09186 | -0.047 | -2.761
-9 | -0.226 | 0.06947 | -0.046 | -3.256
-8.5 | -0.199 | 0.06122 | -0.047 | -3.251
-8 | -0.172 | 0.05485 | -0.048 | -3.134
-7.5 | -0.145 | 0.05059 | -0.048 | -2.859
-7 | -0.117 | 0.04683 | -0.049 | -2.507
-6.5 | -0.09 | 0.05057 | -0.046 | -1.78
-6 | -0.063 | 0.0443 | -0.045 | -1.415
-5.5 | -0.04 | 0.04056 | -0.045 | -0.989
-5 | -0.014 | 0.0385 | -0.043 | -0.356
-4.5 | 0.036 | 0.03654 | -0.041 | 0.984
-4 | 0.09 | 0.03414 | -0.045 | 2.644
-3.5 | 0.182 | 0.00731 | -0.125 | 24.917
-3 | 0.253 | 0.00779 | -0.126 | 32.506
-2.5 | 0.324 | 0.00751 | -0.127 | 43.104
-2 | 0.394 | 0.00727 | -0.128 | 54.19
-1.5 | 0.464 | 0.00486 | -0.129 | 95.484
-1 | 0.534 | 0.00486 | -0.131 | 109.768
-0.5 | 0.603 | 0.00488 | -0.132 | 123.567
0 | 0.672 | 0.00487 | -0.133 | 138.162
0.5 | 0.742 | 0.00498 | -0.134 | 148.899
1 | 0.811 | 0.00521 | -0.135 | 155.722
1.5 | 0.88 | 0.00534 | -0.136 | 164.813
2 | 0.949 | 0.00554 | -0.137 | 171.152
2.5 | 1.017 | 0.00578 | -0.138 | 176.112
3 | 1.086 | 0.00598 | -0.139 | 181.531
3.5 | 1.101 | 0.0092 | -0.133 | 119.744
4 | 1.161 | 0.00992 | -0.134 | 116.995
4.5 | 1.218 | 0.01065 | -0.134 | 114.327
5 | 1.27 | 0.01128 | -0.135 | 112.582
5.5 | 1.311 | 0.01897 | -0.136 | 69.091
6 | 1.335 | 0.0221 | -0.136 | 60.388
6.5 | 1.315 | 0.02387 | -0.137 | 55.111
7 | 0.991 | 0.04903 | -0.047 | 20.213
7.5 | 0.676 | 0.05877 | -0.049 | 11.498
8 | 0.704 | 0.05715 | -0.061 | 12.32
8.5 | 0.73 | 0.06662 | -0.055 | 10.962
9 | 0.758 | 0.08645 | -0.059 | 8.764
9.5 | 0.784 | 0.09246 | -0.058 | 8.484
10 | 0.812 | 0.098 | -0.064 | 8.288
10.5 | 0.839 | 0.10102 | -0.064 | 8.306
11 | 0.866 | 0.10479 | -0.066 | 8.265
11.5 | 0.894 | 0.11347 | -0.07 | 7.879
12 | 0.921 | 0.11544 | -0.071 | 7.977
12.5 | 0.949 | 0.1221 | -0.075 | 7.771
13 | 0.976 | 0.1281 | -0.077 | 7.62
13.5 | 1.003 | 0.13384 | -0.078 | 7.493
14 | 1.031 | 0.13937 | -0.081 | 7.397
14.5 | 1.059 | 0.1484 | -0.084 | 7.134
15 | 1.085 | 0.15214 | -0.085 | 7.132
15.5 | 1.112 | 0.15543 | -0.086 | 7.156
16 | 1.141 | 0.16217 | -0.09 | 7.038
16.5 | 1.167 | 0.1658 | -0.091 | 7.041
17 | 1.194 | 0.17116 | -0.091 | 6.974
17.5 | 1.221 | 0.17735 | -0.093 | 6.885
18 | 1.25 | 0.18473 | -0.096 | 6.767
18.5 | 1.276 | 0.18914 | -0.097 | 6.747
19 | 1.302 | 0.19419 | -0.097 | 6.705
19.5 | 1.328 | 0.19635 | -0.098 | 6.765
20 | 1.357 | 0.20475 | -0.101 | 6.627

## 48. Re 1M Mach 0.50 (2)
BIGFOIL.COM POLAR EXPORT
ah63k127
AH 63-K-127/24 |  |  |  | Cl Max: | 1.2049 | at alpha= | 11 | deg
XFOIL ncrit=9 |  |  |  | L/D Max: | 147.598 | at alpha= | 4 | deg
Re: | 1000000 |  |  | Cd Min: | 0.00677 | at alpha= | 2.5 | deg
Mach: | 0.5 |  |  | Cl=0 at alpha= | -4.3569 | deg
|  |  |  | @ Cl=0.1, Cd= | 0.012859
|  |  |  | @ Cl=0.4, Cd= | 0.0070477
|  |  |  | @ Cl=0.6, Cd= | 0.0068905
alpha (deg) | Cl | Cd | Cm | Cl/Cd
-20 | -0.4936 | 0.2432 | -0.0247 | -2.0296
-19.5 | -0.4685 | 0.23517 | -0.0302 | -1.9922
-19 | -0.4445 | 0.22752 | -0.0356 | -1.9537
-18.5 | -0.4209 | 0.21974 | -0.0409 | -1.9154
-18 | -0.3971 | 0.21212 | -0.0461 | -1.8721
-17.5 | -0.3743 | 0.20444 | -0.0512 | -1.8309
-17 | -0.3528 | 0.19692 | -0.0557 | -1.7916
-16 | -0.3097 | 0.18153 | -0.0635 | -1.7061
-15.5 | -0.2885 | 0.17441 | -0.0675 | -1.6541
-15 | -0.2677 | 0.16739 | -0.0714 | -1.5993
-14.5 | -0.2474 | 0.16006 | -0.0754 | -1.5457
-14 | -0.2277 | 0.15245 | -0.0798 | -1.4936
-13.5 | -0.2109 | 0.14521 | -0.0842 | -1.4524
-13 | -0.1937 | 0.1379 | -0.0882 | -1.4046
-12.5 | -0.1761 | 0.13062 | -0.0917 | -1.3482
-12 | -0.1584 | 0.12331 | -0.0943 | -1.2846
-11.5 | -0.1408 | 0.11675 | -0.0973 | -1.206
-11 | -0.125 | 0.11004 | -0.1006 | -1.136
-10.5 | -0.1096 | 0.10342 | -0.104 | -1.0598
-10 | -0.096 | 0.09653 | -0.1072 | -0.99451
-9.5 | -0.0838 | 0.08927 | -0.1113 | -0.93873
-9 | -0.0722 | 0.08212 | -0.115 | -0.8792
-8.5 | -0.0615 | 0.07533 | -0.1181 | -0.81641
-8 | -0.0544 | 0.06794 | -0.1219 | -0.80071
-7.5 | -0.051 | 0.06005 | -0.1261 | -0.84929
-7 | -0.0689 | 0.05026 | -0.1333 | -1.3709
-6.5 | -0.0885 | 0.04425 | -0.1331 | -2
-6 | -0.0901 | 0.03819 | -0.1319 | -2.3593
-5.5 | -0.0788 | 0.03199 | -0.1297 | -2.4633
-5 | -0.0564 | 0.02441 | -0.1259 | -2.3105
-4.5 | -0.0152 | 0.0193 | -0.1228 | -0.78756
-4 | 0.0379 | 0.01547 | -0.1203 | 2.4499
-3.5 | 0.096 | 0.01297 | -0.1181 | 7.4017
-3 | 0.1556 | 0.01132 | -0.1164 | 13.7456
-2.5 | 0.2198 | 0.0104 | -0.1158 | 21.1346
-2 | 0.2859 | 0.00968 | -0.1156 | 29.5351
-1.5 | 0.3429 | 0.00833 | -0.1152 | 41.1645
-1 | 0.3987 | 0.00705 | -0.1139 | 56.5532
-0.5 | 0.4668 | 0.00693 | -0.1142 | 67.3593
0 | 0.533 | 0.00696 | -0.1142 | 76.5805
0.5 | 0.6005 | 0.00689 | -0.1146 | 87.1553
1 | 0.6677 | 0.00683 | -0.1149 | 97.7599
1.5 | 0.734 | 0.0068 | -0.115 | 107.9412
2 | 0.8013 | 0.0068 | -0.1153 | 117.8382
2.5 | 0.8677 | 0.00677 | -0.1153 | 128.1684
3 | 0.9334 | 0.00681 | -0.115 | 137.0631
3.5 | 0.9959 | 0.0069 | -0.1139 | 144.3333
4 | 1.0568 | 0.00716 | -0.1123 | 147.5978
4.5 | 1.1124 | 0.00756 | -0.1097 | 147.1429
5 | 1.1593 | 0.00822 | -0.1053 | 141.0341
5.5 | 1.194 | 0.00914 | -0.0989 | 130.6346
6 | 1.1907 | 0.01069 | -0.0862 | 111.3845
6.5 | 1.1395 | 0.0148 | -0.0703 | 76.9932
7 | 1.1198 | 0.01964 | -0.0628 | 57.0163
7.5 | 1.1302 | 0.02276 | -0.0571 | 49.6573
8.5 | 1.1629 | 0.029 | -0.0476 | 40.1
9 | 1.1779 | 0.03277 | -0.0431 | 35.9445
9.5 | 1.1881 | 0.03722 | -0.0387 | 31.921
10 | 1.1975 | 0.04208 | -0.0347 | 28.4577
10.5 | 1.2013 | 0.04768 | -0.0308 | 25.1951
11 | 1.2049 | 0.05371 | -0.0274 | 22.4334
11.5 | 1.2 | 0.06118 | -0.0249 | 19.6143
12 | 1.1815 | 0.07095 | -0.0248 | 16.6526
12.5 | 1.154 | 0.08282 | -0.0276 | 13.9338
13 | 1.122 | 0.09654 | -0.0333 | 11.6221
13.5 | 1.0898 | 0.11176 | -0.0413 | 9.7513
14 | 1.0615 | 0.12805 | -0.0514 | 8.2897
14.5 | 1.0368 | 0.14569 | -0.0625 | 7.1165
15 | 1.0191 | 0.16233 | -0.0724 | 6.278
15.5 | 1.0081 | 0.1781 | -0.0816 | 5.6603
16 | 1.006 | 0.19255 | -0.0899 | 5.2246

## 49. Re 2M Mach 0.00 (1)
BIGFOIL.COM POLAR EXPORT
ah63k127
AH 63-K-127/24 |  |  |  | Cl Max: | 1.338 | at alpha= | 7 | deg
JavaFoil+Calcfoil stall+Eppler ext transition |  |  |  | L/D Max: | 207.429 | at alpha= | 5.5 | deg
Re: | 2000000 |  |  | Cd Min: | 0.00402 | at alpha= | -1 | deg
Mach: | 0 |  |  | Cl=0 at alpha= | -4.8534 | deg
|  |  |  | @ Cl=0.1, Cd= | 0.00696
|  |  |  | @ Cl=0.4, Cd= | 0.004078
|  |  |  | @ Cl=0.6, Cd= | 0.004178
alpha (deg) | Cl | Cd | Cm | Cl/Cd
-17 | -0.264 | 0.12765 | -0.041 | -2.067
-16.5 | -0.274 | 0.12141 | -0.041 | -2.26
-16 | -0.285 | 0.11601 | -0.041 | -2.456
-15.5 | -0.295 | 0.11055 | -0.042 | -2.671
-15 | -0.305 | 0.10538 | -0.042 | -2.896
-14.5 | -0.315 | 0.1004 | -0.042 | -3.134
-14 | -0.323 | 0.0951 | -0.042 | -3.4
-13.5 | -0.331 | 0.09079 | -0.042 | -3.644
-13 | -0.337 | 0.08633 | -0.041 | -3.901
-12.5 | -0.341 | 0.08182 | -0.042 | -4.172
-12 | -0.344 | 0.07759 | -0.041 | -4.428
-11.5 | -0.343 | 0.07374 | -0.041 | -4.656
-11 | -0.34 | 0.06996 | -0.04 | -4.861
-10.5 | -0.334 | 0.06644 | -0.04 | -5.023
-10 | -0.324 | 0.06296 | -0.039 | -5.14
-9.5 | -0.31 | 0.05931 | -0.039 | -5.221
-9 | -0.292 | 0.05585 | -0.039 | -5.223
-8.5 | -0.27 | 0.05268 | -0.04 | -5.117
-8 | -0.243 | 0.04959 | -0.04 | -4.905
-7.5 | -0.213 | 0.047 | -0.04 | -4.53
-7 | -0.179 | 0.04446 | -0.04 | -4.023
-6.5 | -0.141 | 0.04194 | -0.04 | -3.371
-6 | -0.101 | 0.03969 | -0.041 | -2.546
-5.5 | -0.073 | 0.00766 | -0.105 | -9.467
-5 | -0.017 | 0.00745 | -0.106 | -2.241
-4.5 | 0.041 | 0.0072 | -0.107 | 5.705
-4 | 0.1 | 0.00696 | -0.108 | 14.381
-3.5 | 0.16 | 0.00668 | -0.109 | 23.958
-3 | 0.221 | 0.00648 | -0.109 | 34.044
-2.5 | 0.281 | 0.00633 | -0.11 | 44.441
-2 | 0.342 | 0.00431 | -0.111 | 79.316
-1.5 | 0.402 | 0.00407 | -0.112 | 98.956
-1 | 0.462 | 0.00402 | -0.113 | 114.903
-0.5 | 0.522 | 0.00409 | -0.114 | 127.535
0 | 0.582 | 0.00413 | -0.115 | 140.96
0.5 | 0.642 | 0.00429 | -0.116 | 149.644
1 | 0.702 | 0.00449 | -0.117 | 156.468
1.5 | 0.762 | 0.00454 | -0.117 | 167.665
2 | 0.822 | 0.00469 | -0.118 | 175.293
2.5 | 0.881 | 0.00487 | -0.119 | 181.002
3 | 0.941 | 0.005 | -0.12 | 188.195
3.5 | 0.996 | 0.0052 | -0.121 | 191.352
4 | 1.054 | 0.00535 | -0.122 | 196.88
4.5 | 1.11 | 0.00553 | -0.122 | 200.842
5 | 1.164 | 0.00571 | -0.123 | 203.799
5.5 | 1.215 | 0.00586 | -0.124 | 207.429
6 | 1.263 | 0.00919 | -0.125 | 137.38
6.5 | 1.303 | 0.01062 | -0.126 | 122.757
7 | 1.338 | 0.01114 | -0.127 | 120.028
7.5 | 1.309 | 0.01756 | -0.122 | 74.544
8 | 1.325 | 0.01858 | -0.122 | 71.275
8.5 | 1.332 | 0.01971 | -0.123 | 67.614
9 | 1.333 | 0.02073 | -0.123 | 64.306
9.5 | 1.325 | 0.02184 | -0.124 | 60.665
10 | 1.308 | 0.02309 | -0.124 | 56.646
10.5 | 1.283 | 0.02437 | -0.125 | 52.653
11 | 1.251 | 0.02564 | -0.125 | 48.784
11.5 | 1.212 | 0.02699 | -0.126 | 44.917
12 | 1.168 | 0.02853 | -0.126 | 40.94

## 50. Re 2M Mach 0.00 (2)
BIGFOIL.COM POLAR EXPORT
ah63k127
AH 63-K-127/24 |  |  |  | Cl Max: | 1.4527 | at alpha= | 16.5 | deg
XFOIL ncrit=9 |  |  |  | L/D Max: | 179.21 | at alpha= | 3.5 | deg
Re: | 2000000 |  |  | Cd Min: | 0.00441 | at alpha= | 0.5 | deg
Mach: | 0 |  |  | Cl=0 at alpha= | -4.3119 | deg
|  |  |  | @ Cl=0.1, Cd= | 0.0077613
|  |  |  | @ Cl=0.4, Cd= | 0.0044894
|  |  |  | @ Cl=0.6, Cd= | 0.0044129
alpha (deg) | Cl | Cd | Cm | Cl/Cd
-20 | -0.4577 | 0.22108 | -0.0242 | -2.0703
-19.5 | -0.4391 | 0.21447 | -0.0286 | -2.0474
-19 | -0.4205 | 0.20795 | -0.033 | -2.0221
-18.5 | -0.4017 | 0.20101 | -0.0376 | -1.9984
-18 | -0.382 | 0.19424 | -0.0422 | -1.9666
-17.5 | -0.3651 | 0.18737 | -0.0461 | -1.9486
-17 | -0.3494 | 0.18062 | -0.0496 | -1.9344
-16.5 | -0.3341 | 0.17385 | -0.053 | -1.9218
-16 | -0.3195 | 0.16676 | -0.0564 | -1.9159
-15.5 | -0.305 | 0.15992 | -0.0597 | -1.9072
-15 | -0.2925 | 0.15362 | -0.0626 | -1.904
-14.5 | -0.2779 | 0.14724 | -0.0657 | -1.8874
-14 | -0.2637 | 0.1398 | -0.0692 | -1.8863
-13.5 | -0.2507 | 0.13286 | -0.0726 | -1.8869
-13 | -0.2389 | 0.1257 | -0.0758 | -1.9006
-12.5 | -0.2277 | 0.11848 | -0.0791 | -1.9218
-12 | -0.2153 | 0.11171 | -0.0823 | -1.9273
-11.5 | -0.205 | 0.10444 | -0.0857 | -1.9628
-11 | -0.1969 | 0.09667 | -0.0892 | -2.0368
-10.5 | -0.1887 | 0.0893 | -0.0928 | -2.1131
-10 | -0.1843 | 0.08104 | -0.0971 | -2.2742
-9.5 | -0.1818 | 0.07257 | -0.102 | -2.5052
-9 | -0.1873 | 0.06234 | -0.1091 | -3.0045
-8.5 | -0.2134 | 0.05123 | -0.117 | -4.1655
-7.5 | -0.3126 | 0.019 | -0.1047 | -16.4526
-7 | -0.2715 | 0.01601 | -0.1032 | -16.9582
-6.5 | -0.2259 | 0.01367 | -0.1022 | -16.5252
-6 | -0.1754 | 0.01236 | -0.1018 | -14.1909
-5.5 | -0.1249 | 0.01098 | -0.1012 | -11.3752
-5 | -0.073 | 0.01001 | -0.1009 | -7.2927
-4.5 | -0.0202 | 0.00917 | -0.1006 | -2.2028
-4 | 0.0335 | 0.00846 | -0.1005 | 3.9598
-3.5 | 0.0878 | 0.00784 | -0.1005 | 11.199
-3 | 0.1436 | 0.00748 | -0.1008 | 19.1979
-2.5 | 0.1994 | 0.00716 | -0.101 | 27.8492
-2 | 0.2532 | 0.00649 | -0.1012 | 39.0139
-1.5 | 0.3072 | 0.00586 | -0.1015 | 52.4232
-1 | 0.3555 | 0.00456 | -0.101 | 77.9605
-0.5 | 0.4122 | 0.00447 | -0.1014 | 92.2148
0 | 0.4691 | 0.00444 | -0.1018 | 105.6532
0.5 | 0.5265 | 0.00441 | -0.1024 | 119.3878
1 | 0.5835 | 0.00441 | -0.1029 | 132.3129
1.5 | 0.6406 | 0.00442 | -0.1034 | 144.9321
2 | 0.6971 | 0.00445 | -0.1039 | 156.6517
2.5 | 0.7534 | 0.00451 | -0.1043 | 167.051
3 | 0.8086 | 0.0046 | -0.1045 | 175.7826
3.5 | 0.862 | 0.00481 | -0.1044 | 179.21
4 | 0.9126 | 0.0052 | -0.1037 | 175.5
4.5 | 0.9604 | 0.00569 | -0.1026 | 168.7873
5 | 1.0083 | 0.0062 | -0.1015 | 162.629
5.5 | 1.0488 | 0.00705 | -0.0992 | 148.766
6 | 1.0629 | 0.00911 | -0.0921 | 116.674
6.5 | 1.0844 | 0.01061 | -0.0864 | 102.2055
7 | 1.1183 | 0.01139 | -0.083 | 98.1826
7.5 | 1.1426 | 0.01216 | -0.0776 | 93.9638
8 | 1.1635 | 0.01308 | -0.0719 | 88.9526
8.5 | 1.1802 | 0.01417 | -0.066 | 83.2886
9 | 1.2109 | 0.01563 | -0.064 | 77.4728
9.5 | 1.2357 | 0.01738 | -0.0612 | 71.099
10 | 1.2591 | 0.01931 | -0.0583 | 65.2046
10.5 | 1.2868 | 0.02093 | -0.0559 | 61.4811
11 | 1.3131 | 0.02266 | -0.0535 | 57.9479
11.5 | 1.3361 | 0.02462 | -0.0509 | 54.2689
12 | 1.3527 | 0.02709 | -0.0477 | 49.9336
12.5 | 1.3675 | 0.02977 | -0.0446 | 45.9355
13 | 1.3851 | 0.03232 | -0.042 | 42.8558
13.5 | 1.4027 | 0.03501 | -0.0397 | 40.0657
14 | 1.4168 | 0.03813 | -0.0374 | 37.1571
14.5 | 1.4326 | 0.04129 | -0.0357 | 34.6961
15 | 1.4413 | 0.04531 | -0.0338 | 31.8098
15.5 | 1.4501 | 0.04956 | -0.0325 | 29.2595
16 | 1.452 | 0.05477 | -0.0313 | 26.5109
16.5 | 1.4527 | 0.06047 | -0.0307 | 24.0235
17 | 1.4508 | 0.06678 | -0.0307 | 21.7251
17.5 | 1.4483 | 0.07356 | -0.0315 | 19.6887
18 | 1.4369 | 0.082 | -0.0331 | 17.5232
18.5 | 1.4207 | 0.09173 | -0.0359 | 15.4878
19 | 1.3963 | 0.10348 | -0.0401 | 13.4934
19.5 | 1.3736 | 0.11567 | -0.0455 | 11.8752
20 | 1.342 | 0.13031 | -0.0531 | 10.2985

## 51. Re 2M Mach 0.10 (1)
BIGFOIL.COM POLAR EXPORT
ah63k127
AH 63-K-127/24 |  |  |  | Cl Max: | 1.331 | at alpha= | 8.5 | deg
JavaFoil+Calcfoil stall+Eppler ext transition |  |  |  | L/D Max: | 206.998 | at alpha= | 5.5 | deg
Re: | 2000000 |  |  | Cd Min: | 0.00404 | at alpha= | -1 | deg
Mach: | 0.1 |  |  | Cl=0 at alpha= | -4.8534 | deg
|  |  |  | @ Cl=0.1, Cd= | 0.0069538
|  |  |  | @ Cl=0.4, Cd= | 0.0040777
|  |  |  | @ Cl=0.6, Cd= | 0.0041775
alpha (deg) | Cl | Cd | Cm | Cl/Cd
-16.5 | -0.236 | 0.12228 | -0.041 | -1.931
-16 | -0.248 | 0.11689 | -0.042 | -2.124
-15.5 | -0.26 | 0.11104 | -0.042 | -2.346
-15 | -0.273 | 0.10576 | -0.042 | -2.577
-14.5 | -0.284 | 0.10052 | -0.042 | -2.827
-14 | -0.295 | 0.0956 | -0.042 | -3.087
-13.5 | -0.305 | 0.0909 | -0.043 | -3.358
-13 | -0.314 | 0.08649 | -0.042 | -3.629
-12.5 | -0.321 | 0.08189 | -0.042 | -3.92
-12 | -0.326 | 0.07771 | -0.042 | -4.195
-11.5 | -0.328 | 0.07372 | -0.042 | -4.455
-11 | -0.328 | 0.06988 | -0.041 | -4.69
-10.5 | -0.324 | 0.06643 | -0.041 | -4.874
-10 | -0.316 | 0.06299 | -0.039 | -5.014
-9.5 | -0.304 | 0.0596 | -0.039 | -5.099
-9 | -0.288 | 0.05606 | -0.039 | -5.131
-8.5 | -0.267 | 0.05274 | -0.039 | -5.06
-8 | -0.242 | 0.04995 | -0.04 | -4.837
-7.5 | -0.212 | 0.04705 | -0.04 | -4.509
-7 | -0.179 | 0.04444 | -0.04 | -4.019
-6.5 | -0.141 | 0.04205 | -0.04 | -3.365
-6 | -0.101 | 0.03977 | -0.04 | -2.545
-5.5 | -0.058 | 0.03728 | -0.047 | -1.569
-5 | -0.017 | 0.00743 | -0.106 | -2.255
-4.5 | 0.041 | 0.00718 | -0.107 | 5.744
-4 | 0.101 | 0.00695 | -0.108 | 14.481
-3.5 | 0.161 | 0.00673 | -0.109 | 23.895
-3 | 0.222 | 0.00652 | -0.11 | 33.986
-2.5 | 0.283 | 0.00636 | -0.111 | 44.403
-2 | 0.343 | 0.00433 | -0.112 | 79.359
-1.5 | 0.404 | 0.00406 | -0.113 | 99.625
-1 | 0.465 | 0.00404 | -0.114 | 114.996
-0.5 | 0.525 | 0.00409 | -0.115 | 128.267
0 | 0.585 | 0.00413 | -0.115 | 141.604
0.5 | 0.645 | 0.00432 | -0.116 | 149.554
1 | 0.706 | 0.00449 | -0.117 | 157.136
1.5 | 0.766 | 0.00455 | -0.118 | 168.361
2 | 0.826 | 0.00472 | -0.119 | 175.09
2.5 | 0.886 | 0.00488 | -0.12 | 181.456
3 | 0.946 | 0.00503 | -0.121 | 187.979
3.5 | 1.001 | 0.00522 | -0.121 | 191.773
4 | 1.059 | 0.00538 | -0.122 | 196.662
4.5 | 1.116 | 0.00558 | -0.123 | 199.889
5 | 1.169 | 0.00573 | -0.124 | 204.133
5.5 | 1.221 | 0.0059 | -0.125 | 206.998
6 | 1.268 | 0.00925 | -0.126 | 137.029
6.5 | 1.308 | 0.01069 | -0.126 | 122.329
7 | 1.289 | 0.01676 | -0.122 | 76.905
7.5 | 1.311 | 0.01779 | -0.122 | 73.667
8 | 1.325 | 0.01881 | -0.123 | 70.411
8.5 | 1.331 | 0.0199 | -0.123 | 66.862
9 | 1.328 | 0.021 | -0.124 | 63.261
9.5 | 1.316 | 0.02211 | -0.124 | 59.539
10 | 1.295 | 0.0234 | -0.125 | 55.336
10.5 | 1.265 | 0.02463 | -0.125 | 51.356
11 | 1.227 | 0.02604 | -0.126 | 47.105
11.5 | 1.182 | 0.02746 | -0.126 | 43.029
12 | 1.132 | 0.02895 | -0.127 | 39.097
12.5 | 1.073 | 0.03186 | -0.127 | 33.676
13 | 0.875 | 0.08837 | -0.077 | 9.904
13.5 | 0.825 | 0.0944 | -0.076 | 8.736

## 52. Re 2M Mach 0.10 (2)
BIGFOIL.COM POLAR EXPORT
ah63k127
AH 63-K-127/24 |  |  |  | Cl Max: | 1.4345 | at alpha= | 15.5 | deg
XFOIL ncrit=9 |  |  |  | L/D Max: | 179.482 | at alpha= | 3.5 | deg
Re: | 2000000 |  |  | Cd Min: | 0.00442 | at alpha= | 0.5 | deg
Mach: | 0.1 |  |  | Cl=0 at alpha= | -4.3123 | deg
|  |  |  | @ Cl=0.1, Cd= | 0.0077922
|  |  |  | @ Cl=0.4, Cd= | 0.0045029
|  |  |  | @ Cl=0.6, Cd= | 0.0044223
alpha (deg) | Cl | Cd | Cm | Cl/Cd
-8.5 | -0.2015 | 0.05228 | -0.1177 | -3.8542
-8 | -0.2274 | 0.04353 | -0.1164 | -5.224
-7.5 | -0.2682 | 0.02948 | -0.1113 | -9.0977
-6.5 | -0.2265 | 0.01405 | -0.1031 | -16.121
-6 | -0.1758 | 0.01268 | -0.1027 | -13.8644
-5.5 | -0.1253 | 0.01123 | -0.102 | -11.1576
-5 | -0.0732 | 0.01013 | -0.1016 | -7.2261
-4.5 | -0.0202 | 0.00926 | -0.1013 | -2.1814
-4 | 0.0336 | 0.0085 | -0.1011 | 3.9529
-3.5 | 0.0882 | 0.00787 | -0.1011 | 11.2071
-3 | 0.1443 | 0.0075 | -0.1013 | 19.24
-2.5 | 0.2005 | 0.00719 | -0.1016 | 27.886
-2 | 0.2547 | 0.00652 | -0.1018 | 39.0644
-1.5 | 0.309 | 0.00588 | -0.1021 | 52.551
-1 | 0.3575 | 0.00457 | -0.1015 | 78.2276
-0.5 | 0.4145 | 0.00448 | -0.1019 | 92.5223
0 | 0.4718 | 0.00444 | -0.1024 | 106.2613
0.5 | 0.5295 | 0.00442 | -0.1029 | 119.7964
1 | 0.5867 | 0.00442 | -0.1034 | 132.7376
1.5 | 0.6443 | 0.00443 | -0.104 | 145.4402
2 | 0.701 | 0.00447 | -0.1044 | 156.8233
2.5 | 0.7576 | 0.00452 | -0.1048 | 167.6106
3 | 0.8133 | 0.00462 | -0.105 | 176.039
3.5 | 0.8669 | 0.00483 | -0.1048 | 179.4824
4 | 0.9178 | 0.00523 | -0.1042 | 175.4876
4.5 | 0.9659 | 0.00571 | -0.103 | 169.1594
5 | 1.0138 | 0.00624 | -0.1018 | 162.4679
5.5 | 1.054 | 0.00711 | -0.0993 | 148.2419
6.5 | 1.0878 | 0.01069 | -0.0861 | 101.7587
7 | 1.1198 | 0.01148 | -0.0822 | 97.5436
7.5 | 1.1425 | 0.01229 | -0.0764 | 92.9618
8 | 1.1626 | 0.01326 | -0.0706 | 87.6772
8.5 | 1.1786 | 0.01444 | -0.0646 | 81.6205
9 | 1.2107 | 0.01604 | -0.0631 | 75.48
9.5 | 1.2362 | 0.01788 | -0.0604 | 69.1387
10 | 1.2598 | 0.0198 | -0.0575 | 63.6263
10.5 | 1.2867 | 0.02151 | -0.0549 | 59.8187
11 | 1.3125 | 0.02332 | -0.0524 | 56.2822
11.5 | 1.3354 | 0.02534 | -0.0497 | 52.6993
12 | 1.3478 | 0.02816 | -0.046 | 47.8622
12.5 | 1.3649 | 0.03074 | -0.0432 | 44.4014
13 | 1.3805 | 0.03354 | -0.0405 | 41.1598
13.5 | 1.3963 | 0.0365 | -0.0381 | 38.2548
14 | 1.4093 | 0.03989 | -0.0358 | 35.3297
14.5 | 1.4223 | 0.04347 | -0.034 | 32.7191
15 | 1.429 | 0.04789 | -0.0322 | 29.8392
15.5 | 1.4345 | 0.05269 | -0.0309 | 27.2253
16 | 1.4326 | 0.05863 | -0.03 | 24.4346
16.5 | 1.4297 | 0.06506 | -0.0298 | 21.9751
17 | 1.4234 | 0.07238 | -0.0304 | 19.6657
17.5 | 1.4169 | 0.08014 | -0.0318 | 17.6803
18 | 1.4004 | 0.08992 | -0.0344 | 15.5738
18.5 | 1.3792 | 0.10113 | -0.0384 | 13.6379
19 | 1.3484 | 0.11486 | -0.0444 | 11.7395
19.5 | 1.3211 | 0.12881 | -0.0516 | 10.2562
20 | 1.2843 | 0.14572 | -0.0614 | 8.8135

## 53. Re 2M Mach 0.25 (1)
BIGFOIL.COM POLAR EXPORT
ah63k127
AH 63-K-127/24 |  |  |  | Cl Max: | 1.321 | at alpha= | 8 | deg
JavaFoil+Calcfoil stall+Eppler ext transition |  |  |  | L/D Max: | 206.955 | at alpha= | 5.5 | deg
Re: | 2000000 |  |  | Cd Min: | 0.00407 | at alpha= | -1.5 | deg
Mach: | 0.25 |  |  | Cl=0 at alpha= | -4.8559 | deg
|  |  |  | @ Cl=0.1, Cd= | 0.0070823
|  |  |  | @ Cl=0.4, Cd= | 0.004616
|  |  |  | @ Cl=0.6, Cd= | 0.09363
alpha (deg) | Cl | Cd | Cm | Cl/Cd
-14.5 | -0.056 | 0.10439 | -0.043 | -0.534
-14 | -0.053 | 0.0984 | -0.044 | -0.537
-13.5 | -0.05 | 0.0916 | -0.045 | -0.546
-13 | -0.047 | 0.08642 | -0.046 | -0.546
-12.5 | -0.116 | 0.08269 | -0.045 | -1.399
-12 | -0.157 | 0.07838 | -0.045 | -2.008
-11.5 | -0.189 | 0.07445 | -0.045 | -2.544
-11 | -0.215 | 0.07058 | -0.043 | -3.043
-10.5 | -0.234 | 0.06671 | -0.043 | -3.51
-10 | -0.247 | 0.06336 | -0.043 | -3.9
-9.5 | -0.253 | 0.05995 | -0.043 | -4.22
-9 | -0.252 | 0.05671 | -0.042 | -4.438
-8.5 | -0.243 | 0.05375 | -0.04 | -4.519
-8 | -0.227 | 0.05045 | -0.041 | -4.499
-7.5 | -0.204 | 0.04775 | -0.041 | -4.277
-7 | -0.175 | 0.0448 | -0.041 | -3.911
-6.5 | -0.141 | 0.0424 | -0.041 | -3.321
-6 | -0.102 | 0.04018 | -0.041 | -2.533
-5.5 | -0.059 | 0.03793 | -0.042 | -1.559
-5 | -0.017 | 0.00757 | -0.109 | -2.254
-4.5 | 0.042 | 0.00732 | -0.11 | 5.753
-4 | 0.103 | 0.00707 | -0.111 | 14.578
-3.5 | 0.165 | 0.00676 | -0.112 | 24.402
-3 | 0.228 | 0.00656 | -0.113 | 34.688
-2.5 | 0.29 | 0.00637 | -0.114 | 45.542
-2 | 0.353 | 0.00622 | -0.115 | 56.707
-1.5 | 0.416 | 0.00407 | -0.116 | 102.049
-1 | 0.477 | 0.00407 | -0.117 | 117.187
-0.5 | 0.539 | 0.00414 | -0.118 | 130.328
0 | 0.601 | 0.0042 | -0.119 | 143.338
0.5 | 0.663 | 0.00432 | -0.119 | 153.587
1 | 0.725 | 0.00455 | -0.12 | 159.313
1.5 | 0.787 | 0.00461 | -0.121 | 170.646
2 | 0.848 | 0.0048 | -0.122 | 176.888
2.5 | 0.91 | 0.00498 | -0.123 | 182.681
3 | 0.972 | 0.00512 | -0.124 | 189.916
3.5 | 1.028 | 0.00533 | -0.125 | 192.916
4 | 1.088 | 0.00548 | -0.126 | 198.378
4.5 | 1.145 | 0.00567 | -0.126 | 202.045
5 | 1.2 | 0.00585 | -0.127 | 205.064
5.5 | 1.252 | 0.00605 | -0.128 | 206.955
6 | 1.246 | 0.01572 | -0.123 | 79.281
6.5 | 1.279 | 0.01668 | -0.124 | 76.72
7 | 1.304 | 0.01784 | -0.124 | 73.087
7.5 | 1.318 | 0.01898 | -0.125 | 69.438
8 | 1.321 | 0.02008 | -0.126 | 65.755
8.5 | 1.309 | 0.02131 | -0.126 | 61.444
9 | 1.283 | 0.02251 | -0.127 | 56.977
9.5 | 1.24 | 0.02385 | -0.128 | 51.977
10 | 1.18 | 0.0252 | -0.128 | 46.846
10.5 | 1.105 | 0.02667 | -0.129 | 41.455
11 | 1.015 | 0.02842 | -0.129 | 35.717
11.5 | 0.782 | 0.07804 | -0.074 | 10.024
12 | 0.69 | 0.08302 | -0.075 | 8.305
12.5 | 0.589 | 0.08855 | -0.075 | 6.656
13 | 0.485 | 0.09363 | -0.077 | 5.176

## 54. Re 2M Mach 0.25 (2)
BIGFOIL.COM POLAR EXPORT
ah63k127
AH 63-K-127/24 |  |  |  | Cl Max: | 1.3558 | at alpha= | 14 | deg
XFOIL ncrit=9 |  |  |  | L/D Max: | 180.262 | at alpha= | 3.5 | deg
Re: | 2000000 |  |  | Cd Min: | 0.00445 | at alpha= | 0.5 | deg
Mach: | 0.25 |  |  | Cl=0 at alpha= | -4.3174 | deg
|  |  |  | @ Cl=0.1, Cd= | 0.0080139
|  |  |  | @ Cl=0.4, Cd= | 0.0045766
|  |  |  | @ Cl=0.6, Cd= | 0.0044591
alpha (deg) | Cl | Cd | Cm | Cl/Cd
-20 | -0.4655 | 0.22528 | -0.0237 | -2.0663
-19.5 | -0.4445 | 0.21827 | -0.0287 | -2.0365
-19 | -0.4228 | 0.21128 | -0.034 | -2.0011
-18.5 | -0.4048 | 0.20448 | -0.038 | -1.9797
-18 | -0.3865 | 0.19787 | -0.042 | -1.9533
-17.5 | -0.3688 | 0.19093 | -0.0459 | -1.9316
-17 | -0.3514 | 0.18402 | -0.0496 | -1.9096
-16.5 | -0.3345 | 0.1771 | -0.0533 | -1.8888
-16 | -0.3184 | 0.17001 | -0.0569 | -1.8728
-15.5 | -0.3023 | 0.16305 | -0.0604 | -1.854
-15 | -0.2879 | 0.15664 | -0.0635 | -1.838
-14.5 | -0.2722 | 0.15013 | -0.0667 | -1.8131
-14 | -0.2563 | 0.14273 | -0.0703 | -1.7957
-13.5 | -0.2423 | 0.13555 | -0.074 | -1.7875
-13 | -0.229 | 0.1284 | -0.0773 | -1.7835
-12.5 | -0.2164 | 0.12125 | -0.0806 | -1.7847
-12 | -0.2028 | 0.11443 | -0.0839 | -1.7723
-11.5 | -0.1911 | 0.10728 | -0.0873 | -1.7813
-11 | -0.1809 | 0.09969 | -0.0908 | -1.8146
-10.5 | -0.17 | 0.09251 | -0.0944 | -1.8376
-10 | -0.1718 | 0.08278 | -0.0993 | -2.0754
-9.5 | -0.1687 | 0.07464 | -0.1041 | -2.2602
-9 | -0.1687 | 0.06661 | -0.1088 | -2.5327
-8.5 | -0.1786 | 0.05522 | -0.1183 | -3.2343
-8 | -0.1941 | 0.04798 | -0.1204 | -4.0454
-7.5 | -0.2105 | 0.03883 | -0.1193 | -5.4211
-7 | -0.2217 | 0.0297 | -0.1156 | -7.4646
-6 | -0.1773 | 0.01477 | -0.1077 | -12.0041
-5.5 | -0.1265 | 0.01276 | -0.1066 | -9.9138
-5 | -0.0739 | 0.01103 | -0.1057 | -6.6999
-4.5 | -0.0199 | 0.00982 | -0.105 | -2.0265
-4 | 0.0346 | 0.00878 | -0.1044 | 3.9408
-3.5 | 0.0909 | 0.00809 | -0.1042 | 11.2361
-3 | 0.1483 | 0.00761 | -0.1043 | 19.4875
-2.5 | 0.2064 | 0.00729 | -0.1045 | 28.3128
-2 | 0.2629 | 0.00666 | -0.1047 | 39.4745
-1.5 | 0.3189 | 0.00598 | -0.1049 | 53.3278
-1 | 0.3687 | 0.00463 | -0.1044 | 79.6328
-0.5 | 0.4273 | 0.00453 | -0.1047 | 94.3267
0 | 0.4865 | 0.00447 | -0.1052 | 108.8367
0.5 | 0.546 | 0.00445 | -0.1058 | 122.6966
1 | 0.6053 | 0.00446 | -0.1063 | 135.7175
1.5 | 0.6646 | 0.00448 | -0.1068 | 148.3482
2 | 0.7237 | 0.00452 | -0.1073 | 160.1106
2.5 | 0.782 | 0.00459 | -0.1076 | 170.3704
3 | 0.8388 | 0.00474 | -0.1077 | 176.962
3.5 | 0.8941 | 0.00496 | -0.1074 | 180.2621
4 | 0.9464 | 0.00537 | -0.1065 | 176.2384
4.5 | 0.9958 | 0.00589 | -0.1051 | 169.0662
5 | 1.0441 | 0.00646 | -0.1035 | 161.6254
5.5 | 1.0812 | 0.00751 | -0.0999 | 143.968
6.5 | 1.0999 | 0.01115 | -0.0829 | 98.6457
7 | 1.1216 | 0.01207 | -0.0765 | 92.9246
7.5 | 1.1403 | 0.01317 | -0.0702 | 86.5831
8 | 1.1561 | 0.01464 | -0.0642 | 78.9686
8.5 | 1.1789 | 0.01651 | -0.0606 | 71.4052
9.5 | 1.2378 | 0.02057 | -0.0562 | 60.175
10 | 1.2617 | 0.02263 | -0.0529 | 55.7534
10.5 | 1.2852 | 0.02477 | -0.0497 | 51.8853
11 | 1.3082 | 0.02701 | -0.0466 | 48.4339
11.5 | 1.3252 | 0.02975 | -0.0431 | 44.5445
12 | 1.3243 | 0.03398 | -0.0385 | 38.9729
12.5 | 1.3399 | 0.03726 | -0.0357 | 35.9608
13 | 1.3466 | 0.04157 | -0.0327 | 32.3936
13.5 | 1.3534 | 0.04617 | -0.0302 | 29.3134
14 | 1.3558 | 0.05152 | -0.0282 | 26.316
14.5 | 1.35 | 0.05818 | -0.0268 | 23.2039
15 | 1.3397 | 0.06588 | -0.0264 | 20.3355
15.5 | 1.3203 | 0.07551 | -0.0274 | 17.4851
16 | 1.2924 | 0.08719 | -0.0303 | 14.8228
16.5 | 1.2654 | 0.09983 | -0.0351 | 12.6755
17 | 1.2338 | 0.11443 | -0.042 | 10.7821
17.5 | 1.2037 | 0.13 | -0.0507 | 9.2592
18 | 1.1711 | 0.1476 | -0.0614 | 7.9343
18.5 | 1.1382 | 0.16683 | -0.0732 | 6.8225
19 | 1.1035 | 0.18736 | -0.0853 | 5.8897

## 55. Re 2M Mach 0.50 (1)
BIGFOIL.COM POLAR EXPORT
ah63k127
AH 63-K-127/24 |  |  |  | Cl Max: | 1.363 | at alpha= | 20 | deg
JavaFoil+Calcfoil stall+Eppler ext transition |  |  |  | L/D Max: | 204.853 | at alpha= | 4.5 | deg
Re: | 2000000 |  |  | Cd Min: | 0.00425 | at alpha= | -1 | deg
Mach: | 0.5 |  |  | Cl=0 at alpha= | -4.86 | deg
|  |  |  | @ Cl=0.1, Cd= | 0.011128
|  |  |  | @ Cl=0.4, Cd= | 0.0062061
|  |  |  | @ Cl=0.6, Cd= | 0.0042978
alpha (deg) | Cl | Cd | Cm | Cl/Cd
-20 | -0.818 | 0.1747 | -0.052 | -4.682
-19.5 | -0.791 | 0.17263 | -0.051 | -4.584
-19 | -0.764 | 0.16537 | -0.05 | -4.619
-18.5 | -0.737 | 0.16114 | -0.051 | -4.576
-18 | -0.711 | 0.15637 | -0.051 | -4.548
-17.5 | -0.685 | 0.15195 | -0.051 | -4.507
-17 | -0.659 | 0.14826 | -0.053 | -4.446
-16.5 | -0.631 | 0.14208 | -0.05 | -4.44
-16 | -0.604 | 0.13394 | -0.05 | -4.509
-15.5 | -0.577 | 0.13006 | -0.05 | -4.44
-15 | -0.551 | 0.12595 | -0.051 | -4.374
-14.5 | -0.524 | 0.12197 | -0.051 | -4.298
-14 | -0.497 | 0.11722 | -0.049 | -4.236
-13.5 | -0.47 | 0.112 | -0.049 | -4.195
-13 | -0.443 | 0.10826 | -0.05 | -4.093
-12.5 | -0.416 | 0.10622 | -0.05 | -3.919
-12 | -0.389 | 0.10338 | -0.051 | -3.767
-11.5 | -0.362 | 0.08757 | -0.049 | -4.133
-11 | -0.335 | 0.07601 | -0.051 | -4.41
-10.5 | -0.308 | 0.06964 | -0.052 | -4.426
-10 | -0.281 | 0.0639 | -0.053 | -4.401
-9.5 | -0.254 | 0.05927 | -0.054 | -4.289
-9 | -0.226 | 0.06477 | -0.048 | -3.495
-8.5 | -0.199 | 0.05722 | -0.049 | -3.482
-8 | -0.172 | 0.05191 | -0.051 | -3.315
-7.5 | -0.145 | 0.04816 | -0.052 | -3.008
-7 | -0.118 | 0.04446 | -0.057 | -2.649
-6.5 | -0.09 | 0.04365 | -0.05 | -2.064
-6 | -0.063 | 0.04222 | -0.047 | -1.485
-5.5 | -0.04 | 0.03908 | -0.047 | -1.027
-5 | -0.014 | 0.03705 | -0.047 | -0.37
-4.5 | 0.036 | 0.03517 | -0.046 | 1.024
-4 | 0.112 | 0.00662 | -0.124 | 16.971
-3.5 | 0.182 | 0.00711 | -0.125 | 25.65
-3 | 0.253 | 0.00682 | -0.126 | 37.102
-2.5 | 0.324 | 0.00658 | -0.127 | 49.168
-2 | 0.394 | 0.00637 | -0.128 | 61.821
-1.5 | 0.465 | 0.00443 | -0.129 | 104.88
-1 | 0.534 | 0.00425 | -0.131 | 125.601
-0.5 | 0.603 | 0.0043 | -0.132 | 140.06
0 | 0.672 | 0.00443 | -0.133 | 151.839
0.5 | 0.742 | 0.00456 | -0.134 | 162.542
1 | 0.811 | 0.00479 | -0.135 | 169.051
1.5 | 0.88 | 0.00492 | -0.136 | 178.62
2 | 0.949 | 0.00517 | -0.137 | 183.465
2.5 | 1.017 | 0.00542 | -0.138 | 187.574
3 | 1.086 | 0.00559 | -0.139 | 194.4
3.5 | 1.147 | 0.00583 | -0.139 | 196.734
4 | 1.212 | 0.00602 | -0.14 | 201.358
4.5 | 1.274 | 0.00622 | -0.141 | 204.853
5 | 1.329 | 0.00657 | -0.142 | 202.245
5.5 | 1.313 | 0.01676 | -0.136 | 78.332
6 | 1.337 | 0.0197 | -0.137 | 67.862
6.5 | 1.318 | 0.02125 | -0.137 | 62.004
7 | 1.178 | 0.02324 | -0.138 | 50.665
7.5 | 0.802 | 0.025 | -0.139 | 32.076
8 | 0.834 | 0.02631 | -0.14 | 31.684
8.5 | 0.731 | 0.06248 | -0.062 | 11.706
9 | 0.896 | 0.0293 | -0.141 | 30.588
9.5 | 0.785 | 0.07244 | -0.064 | 10.843
10 | 0.813 | 0.08618 | -0.066 | 9.43
10.5 | 0.84 | 0.09039 | -0.066 | 9.288
11 | 0.867 | 0.09415 | -0.069 | 9.209
11.5 | 0.894 | 0.09967 | -0.072 | 8.973
12 | 0.921 | 0.10239 | -0.072 | 8.998
12.5 | 0.951 | 0.1086 | -0.079 | 8.752
13 | 0.977 | 0.11235 | -0.078 | 8.692
13.5 | 1.004 | 0.11594 | -0.079 | 8.656
14 | 1.033 | 0.12361 | -0.085 | 8.359
14.5 | 1.059 | 0.12695 | -0.084 | 8.341
15 | 1.086 | 0.13146 | -0.086 | 8.26
15.5 | 1.114 | 0.13711 | -0.088 | 8.124
16 | 1.142 | 0.14269 | -0.091 | 8.001
16.5 | 1.168 | 0.14624 | -0.091 | 7.989
17 | 1.195 | 0.15111 | -0.093 | 7.911
17.5 | 1.224 | 0.15734 | -0.096 | 7.778
18 | 1.251 | 0.16064 | -0.097 | 7.786
18.5 | 1.277 | 0.16437 | -0.098 | 7.769
19 | 1.304 | 0.16973 | -0.099 | 7.681
19.5 | 1.331 | 0.17539 | -0.1 | 7.587
20 | 1.363 | 0.181 | -0.105 | 7.528

## 56. Re 2M Mach 0.50 (2)
BIGFOIL.COM POLAR EXPORT
ah63k127
AH 63-K-127/24 |  |  |  | Cl Max: | 1.2573 | at alpha= | 10.5 | deg
XFOIL ncrit=9 |  |  |  | L/D Max: | 180.695 | at alpha= | 3.5 | deg
Re: | 2000000 |  |  | Cd Min: | 0.00467 | at alpha= | 0.5 | deg
Mach: | 0.5 |  |  | Cl=0 at alpha= | -4.3899 | deg
|  |  |  | @ Cl=0.1, Cd= | 0.0095053
|  |  |  | @ Cl=0.4, Cd= | 0.005649
|  |  |  | @ Cl=0.6, Cd= | 0.0046729
alpha (deg) | Cl | Cd | Cm | Cl/Cd
-20 | -0.5039 | 0.24404 | -0.0206 | -2.0648
-19.5 | -0.4801 | 0.23602 | -0.0259 | -2.0341
-19 | -0.4561 | 0.22826 | -0.0312 | -1.9982
-18.5 | -0.4325 | 0.22031 | -0.0364 | -1.9631
-18 | -0.409 | 0.21263 | -0.0414 | -1.9235
-17.5 | -0.3862 | 0.20481 | -0.0463 | -1.8857
-17 | -0.3636 | 0.19711 | -0.051 | -1.8447
-16.5 | -0.3413 | 0.18943 | -0.0555 | -1.8017
-16 | -0.3207 | 0.18162 | -0.0596 | -1.7658
-15.5 | -0.2995 | 0.17435 | -0.0638 | -1.7178
-15 | -0.2781 | 0.16746 | -0.0679 | -1.6607
-14.5 | -0.2574 | 0.16005 | -0.072 | -1.6082
-14 | -0.2366 | 0.15212 | -0.0763 | -1.5554
-13.5 | -0.218 | 0.14441 | -0.0807 | -1.5096
-13 | -0.199 | 0.13688 | -0.0848 | -1.4538
-12.5 | -0.1798 | 0.12943 | -0.089 | -1.3892
-12 | -0.1628 | 0.12236 | -0.0926 | -1.3305
-11.5 | -0.15 | 0.11454 | -0.0959 | -1.3096
-11 | -0.1344 | 0.10791 | -0.0989 | -1.2455
-10.5 | -0.1192 | 0.10111 | -0.1023 | -1.1789
-10 | -0.1043 | 0.09447 | -0.1057 | -1.1041
-9.5 | -0.0908 | 0.08761 | -0.1092 | -1.0364
-9 | -0.0789 | 0.08064 | -0.1128 | -0.97842
-8.5 | -0.0685 | 0.07364 | -0.1166 | -0.9302
-8 | -0.0615 | 0.06617 | -0.1208 | -0.92942
-7.5 | -0.0588 | 0.05816 | -0.1258 | -1.011
-7 | -0.0678 | 0.04849 | -0.1346 | -1.3982
-6.5 | -0.0948 | 0.04048 | -0.1352 | -2.3419
-6 | -0.1014 | 0.03217 | -0.1335 | -3.152
-5.5 | -0.0869 | 0.02546 | -0.1304 | -3.4132
-5 | -0.0565 | 0.01946 | -0.1268 | -2.9034
-4.5 | -0.0126 | 0.0143 | -0.1233 | -0.88112
-4 | 0.0446 | 0.01129 | -0.121 | 3.9504
-3.5 | 0.1042 | 0.00937 | -0.1191 | 11.1206
-3 | 0.1664 | 0.00821 | -0.1179 | 20.268
-2.5 | 0.2327 | 0.00766 | -0.1176 | 30.3786
-2 | 0.2993 | 0.00724 | -0.1176 | 41.3398
-1.5 | 0.3623 | 0.00644 | -0.1176 | 56.2578
-1 | 0.4214 | 0.0052 | -0.1175 | 81.0385
-0.5 | 0.4847 | 0.00472 | -0.1173 | 102.6907
0 | 0.5523 | 0.00468 | -0.1178 | 118.0128
0.5 | 0.6199 | 0.00467 | -0.1183 | 132.7409
1 | 0.6881 | 0.00471 | -0.119 | 146.0934
1.5 | 0.7556 | 0.00477 | -0.1194 | 158.4067
2 | 0.8224 | 0.00486 | -0.1196 | 169.2181
2.5 | 0.8881 | 0.00501 | -0.1195 | 177.2655
3 | 0.9513 | 0.00527 | -0.1188 | 180.5123
3.5 | 1.0137 | 0.00561 | -0.1179 | 180.6952
4 | 1.0717 | 0.00607 | -0.1159 | 176.5568
4.5 | 1.1254 | 0.00672 | -0.113 | 167.4702
5 | 1.1704 | 0.00756 | -0.1085 | 154.8148
5.5 | 1.1699 | 0.00943 | -0.0962 | 124.0615
6 | 1.1292 | 0.01235 | -0.0791 | 91.4332
6.5 | 1.1123 | 0.01594 | -0.0689 | 69.7804
7 | 1.1262 | 0.01824 | -0.0622 | 61.7434
7.5 | 1.147 | 0.02037 | -0.0564 | 56.3083
8 | 1.1636 | 0.0228 | -0.0505 | 51.0351
10 | 1.2553 | 0.03741 | -0.0368 | 33.5552
10.5 | 1.2573 | 0.04276 | -0.032 | 29.4036
11 | 1.2531 | 0.04898 | -0.0275 | 25.5839
11.5 | 1.2426 | 0.05641 | -0.0241 | 22.028
12 | 1.2193 | 0.0661 | -0.0231 | 18.4463
12.5 | 1.1885 | 0.07782 | -0.0251 | 15.2724
13 | 1.1541 | 0.09133 | -0.03 | 12.6366
13.5 | 1.1188 | 0.10648 | -0.0377 | 10.5071
14 | 1.0888 | 0.12253 | -0.0475 | 8.886
14.5 | 1.0621 | 0.14 | -0.0588 | 7.5864
15 | 1.0428 | 0.15672 | -0.0689 | 6.6539
15.5 | 1.0278 | 0.17274 | -0.0785 | 5.95

## 57. Re 3M Mach 0.00 (1)
BIGFOIL.COM POLAR EXPORT
ah63k127
AH 63-K-127/24 |  |  |  | Cl Max: | 1.379 | at alpha= | 8 | deg
JavaFoil+Calcfoil stall+Eppler ext transition |  |  |  | L/D Max: | 213.107 | at alpha= | 5 | deg
Re: | 3000000 |  |  | Cd Min: | 0.00405 | at alpha= | -0.5 | deg
Mach: | 0 |  |  | Cl=0 at alpha= | -4.8534 | deg
|  |  |  | @ Cl=0.1, Cd= | 0.00649
|  |  |  | @ Cl=0.4, Cd= | 0.0041307
|  |  |  | @ Cl=0.6, Cd= | 0.00415
alpha (deg) | Cl | Cd | Cm | Cl/Cd
-17 | -0.265 | 0.12307 | -0.043 | -2.15
-16.5 | -0.275 | 0.11715 | -0.044 | -2.349
-16 | -0.286 | 0.11206 | -0.044 | -2.549
-15.5 | -0.296 | 0.10643 | -0.045 | -2.782
-15 | -0.306 | 0.10163 | -0.045 | -3.012
-14.5 | -0.316 | 0.09664 | -0.046 | -3.266
-14 | -0.324 | 0.09169 | -0.046 | -3.537
-13.5 | -0.332 | 0.08735 | -0.046 | -3.799
-13 | -0.338 | 0.08334 | -0.046 | -4.054
-12.5 | -0.342 | 0.07885 | -0.046 | -4.343
-12 | -0.345 | 0.07475 | -0.046 | -4.612
-11.5 | -0.344 | 0.07142 | -0.045 | -4.819
-11 | -0.341 | 0.06809 | -0.044 | -5.004
-10.5 | -0.334 | 0.06492 | -0.043 | -5.147
-10 | -0.324 | 0.06147 | -0.043 | -5.272
-9.5 | -0.31 | 0.05793 | -0.043 | -5.353
-9 | -0.292 | 0.05471 | -0.043 | -5.341
-8.5 | -0.27 | 0.05142 | -0.045 | -5.253
-8 | -0.244 | 0.04849 | -0.045 | -5.027
-7.5 | -0.214 | 0.04552 | -0.047 | -4.693
-7 | -0.179 | 0.04332 | -0.046 | -4.138
-6.5 | -0.176 | 0.00676 | -0.103 | -26.043
-6 | -0.126 | 0.00752 | -0.104 | -16.735
-5.5 | -0.073 | 0.0072 | -0.105 | -10.076
-5 | -0.017 | 0.00694 | -0.106 | -2.403
-4.5 | 0.041 | 0.00671 | -0.107 | 6.12
-4 | 0.1 | 0.00649 | -0.108 | 15.425
-3.5 | 0.16 | 0.00623 | -0.109 | 25.695
-3 | 0.221 | 0.00604 | -0.109 | 36.501
-2.5 | 0.281 | 0.0059 | -0.11 | 47.64
-2 | 0.342 | 0.00415 | -0.111 | 82.232
-1.5 | 0.402 | 0.00413 | -0.112 | 97.342
-1 | 0.462 | 0.00415 | -0.113 | 111.333
-0.5 | 0.522 | 0.00405 | -0.114 | 129.07
0 | 0.582 | 0.00412 | -0.115 | 141.422
0.5 | 0.642 | 0.00422 | -0.116 | 152.044
1 | 0.702 | 0.00441 | -0.117 | 159.04
1.5 | 0.762 | 0.00451 | -0.117 | 169.066
2 | 0.822 | 0.00468 | -0.118 | 175.703
2.5 | 0.881 | 0.0048 | -0.119 | 183.42
3 | 0.941 | 0.00488 | -0.12 | 192.598
3.5 | 0.996 | 0.00501 | -0.121 | 198.648
4 | 1.054 | 0.00513 | -0.122 | 205.408
4.5 | 1.11 | 0.00529 | -0.122 | 209.881
5 | 1.164 | 0.00546 | -0.123 | 213.107
5.5 | 1.215 | 0.00832 | -0.124 | 146.008
6 | 1.263 | 0.0087 | -0.125 | 145.128
6.5 | 1.303 | 0.01009 | -0.126 | 129.184
7 | 1.338 | 0.01042 | -0.127 | 128.411
7.5 | 1.365 | 0.01086 | -0.127 | 125.703
8 | 1.379 | 0.01482 | -0.128 | 93.058
8.5 | 1.338 | 0.01819 | -0.123 | 73.519
9 | 1.336 | 0.01927 | -0.124 | 69.351
9.5 | 1.326 | 0.02039 | -0.124 | 65.044
10 | 1.31 | 0.02158 | -0.125 | 60.681
10.5 | 1.285 | 0.02277 | -0.125 | 56.421
11 | 1.253 | 0.02398 | -0.126 | 52.242
11.5 | 1.214 | 0.02519 | -0.126 | 48.191
12 | 1.17 | 0.02669 | -0.127 | 43.828
12.5 | 1.122 | 0.02827 | -0.127 | 39.69
13 | 1.071 | 0.02996 | -0.128 | 35.756

## 58. Re 3M Mach 0.00 (2)
BIGFOIL.COM POLAR EXPORT
ah63k127
AH 63-K-127/24 |  |  |  | Cl Max: | 1.4991 | at alpha= | 17.5 | deg
XFOIL ncrit=9 |  |  |  | L/D Max: | 190.824 | at alpha= | 3 | deg
Re: | 3000000 |  |  | Cd Min: | 0.00377 | at alpha= | 0.5 | deg
Mach: | 0 |  |  | Cl=0 at alpha= | -4.3038 | deg
|  |  |  | @ Cl=0.1, Cd= | 0.0068695
|  |  |  | @ Cl=0.4, Cd= | 0.0040563
|  |  |  | @ Cl=0.6, Cd= | 0.0037942
alpha (deg) | Cl | Cd | Cm | Cl/Cd
-14.5 | -0.3 | 0.14565 | -0.0608 | -2.0597
-14 | -0.2832 | 0.1391 | -0.0648 | -2.0359
-13.5 | -0.2668 | 0.13288 | -0.0685 | -2.0078
-13 | -0.255 | 0.12614 | -0.0715 | -2.0216
-12.5 | -0.2438 | 0.11927 | -0.0746 | -2.0441
-12 | -0.2306 | 0.11298 | -0.0777 | -2.0411
-11.5 | -0.2202 | 0.1058 | -0.081 | -2.0813
-11 | -0.2101 | 0.09787 | -0.0849 | -2.1467
-10.5 | -0.1998 | 0.09066 | -0.0887 | -2.2038
-10 | -0.193 | 0.08258 | -0.0931 | -2.3371
-9.5 | -0.5199 | 0.01827 | -0.1046 | -28.4565
-9 | -0.4719 | 0.01758 | -0.1042 | -26.843
-8.5 | -0.4295 | 0.01565 | -0.103 | -27.4441
-8 | -0.3777 | 0.01533 | -0.1031 | -24.638
-7.5 | -0.3288 | 0.01421 | -0.1026 | -23.1386
-7 | -0.2789 | 0.01304 | -0.1022 | -21.388
-6.5 | -0.2287 | 0.01173 | -0.1017 | -19.497
-6 | -0.177 | 0.01068 | -0.1014 | -16.573
-5.5 | -0.1251 | 0.00966 | -0.1011 | -12.9503
-5 | -0.0717 | 0.00893 | -0.101 | -8.0291
-4.5 | -0.0215 | 0.00765 | -0.1003 | -2.8105
-4 | 0.0333 | 0.00722 | -0.1004 | 4.6122
-3.5 | 0.0894 | 0.00693 | -0.1008 | 12.9004
-3 | 0.1455 | 0.00661 | -0.1011 | 22.0121
-2.5 | 0.2019 | 0.00633 | -0.1015 | 31.8957
-2 | 0.2569 | 0.00584 | -0.1018 | 43.9897
-1.5 | 0.3114 | 0.00535 | -0.1021 | 58.2056
-1 | 0.3636 | 0.00446 | -0.1023 | 81.5247
-0.5 | 0.4168 | 0.00387 | -0.1023 | 107.7003
0 | 0.4733 | 0.0038 | -0.1027 | 124.5526
0.5 | 0.5308 | 0.00377 | -0.1033 | 140.7958
1 | 0.588 | 0.00379 | -0.1039 | 155.1451
1.5 | 0.6454 | 0.00381 | -0.1045 | 169.3963
2 | 0.702 | 0.00388 | -0.105 | 180.9278
2.5 | 0.7569 | 0.00402 | -0.1051 | 188.2836
3 | 0.811 | 0.00425 | -0.1052 | 190.8235
3.5 | 0.8623 | 0.00462 | -0.1047 | 186.645
4 | 0.9131 | 0.00503 | -0.1041 | 181.5308
4.5 | 0.9609 | 0.00555 | -0.103 | 173.1351
5 | 1.0059 | 0.00622 | -0.1015 | 161.7203
5.5 | 1.0324 | 0.00777 | -0.0965 | 132.87
6 | 1.0552 | 0.00939 | -0.091 | 112.3749
6.5 | 1.0956 | 0.01008 | -0.0887 | 108.6905
7 | 1.1328 | 0.01077 | -0.0859 | 105.1811
7.5 | 1.1634 | 0.01151 | -0.0817 | 101.0773
8 | 1.1867 | 0.01231 | -0.0762 | 96.4013
8.5 | 1.2067 | 0.0133 | -0.0705 | 90.7293
9.5 | 1.2455 | 0.01563 | -0.0604 | 79.6865
11.5 | 1.3671 | 0.0224 | -0.054 | 61.0312
12 | 1.3934 | 0.02416 | -0.0518 | 57.6738
12.5 | 1.4195 | 0.02597 | -0.0497 | 54.6592
13 | 1.4406 | 0.02813 | -0.0472 | 51.2122
13.5 | 1.4591 | 0.03052 | -0.0447 | 47.808
14 | 1.4758 | 0.03313 | -0.0422 | 44.5457
14.5 | 1.4635 | 0.03831 | -0.0375 | 38.2015
15 | 1.4769 | 0.04166 | -0.0356 | 35.4513
15.5 | 1.4832 | 0.04586 | -0.0336 | 32.3419
16 | 1.4877 | 0.0505 | -0.0321 | 29.4594
16.5 | 1.491 | 0.05552 | -0.0311 | 26.8552
17 | 1.4924 | 0.06109 | -0.0306 | 24.4295
17.5 | 1.4991 | 0.06623 | -0.0307 | 22.6348
18 | 1.4926 | 0.07343 | -0.0314 | 20.3268
18.5 | 1.483 | 0.08149 | -0.0329 | 18.1986
19 | 1.4589 | 0.09236 | -0.0359 | 15.7958
19.5 | 1.4425 | 0.10266 | -0.0398 | 14.0512
20 | 1.4129 | 0.11594 | -0.0457 | 12.1865

## 59. Re 3M Mach 0.10 (1)
BIGFOIL.COM POLAR EXPORT
ah63k127
AH 63-K-127/24 |  |  |  | Cl Max: | 1.368 | at alpha= | 7.5 | deg
JavaFoil+Calcfoil stall+Eppler ext transition |  |  |  | L/D Max: | 213.472 | at alpha= | 5 | deg
Re: | 3000000 |  |  | Cd Min: | 0.00405 | at alpha= | -0.5 | deg
Mach: | 0.1 |  |  | Cl=0 at alpha= | -4.8534 | deg
|  |  |  | @ Cl=0.1, Cd= | 0.0064737
|  |  |  | @ Cl=0.4, Cd= | 0.0041333
|  |  |  | @ Cl=0.6, Cd= | 0.0041625
alpha (deg) | Cl | Cd | Cm | Cl/Cd
-16.5 | -0.237 | 0.11826 | -0.044 | -2.001
-16 | -0.249 | 0.11281 | -0.045 | -2.207
-15.5 | -0.261 | 0.10738 | -0.045 | -2.432
-15 | -0.273 | 0.10221 | -0.045 | -2.673
-14.5 | -0.285 | 0.0969 | -0.046 | -2.941
-14 | -0.296 | 0.09213 | -0.046 | -3.213
-13.5 | -0.306 | 0.08749 | -0.046 | -3.499
-13 | -0.315 | 0.08355 | -0.046 | -3.768
-12.5 | -0.322 | 0.07881 | -0.047 | -4.087
-12 | -0.327 | 0.07485 | -0.047 | -4.37
-11.5 | -0.329 | 0.07123 | -0.046 | -4.623
-11 | -0.329 | 0.06771 | -0.046 | -4.853
-10.5 | -0.324 | 0.06465 | -0.044 | -5.017
-10 | -0.316 | 0.0614 | -0.043 | -5.151
-9.5 | -0.304 | 0.0582 | -0.043 | -5.228
-9 | -0.288 | 0.05505 | -0.043 | -5.232
-8.5 | -0.267 | 0.05162 | -0.044 | -5.178
-8 | -0.242 | 0.04869 | -0.045 | -4.972
-7.5 | -0.213 | 0.04571 | -0.047 | -4.653
-7 | -0.179 | 0.04343 | -0.046 | -4.12
-6.5 | -0.176 | 0.00676 | -0.104 | -26.045
-6 | -0.126 | 0.00747 | -0.105 | -16.882
-5.5 | -0.073 | 0.00727 | -0.105 | -10.011
-5 | -0.017 | 0.007 | -0.106 | -2.391
-4.5 | 0.041 | 0.00669 | -0.107 | 6.165
-4 | 0.101 | 0.00647 | -0.108 | 15.538
-3.5 | 0.161 | 0.00628 | -0.109 | 25.63
-3 | 0.222 | 0.00608 | -0.11 | 36.451
-2.5 | 0.283 | 0.00594 | -0.111 | 47.572
-2 | 0.343 | 0.00418 | -0.112 | 82.23
-1.5 | 0.404 | 0.00413 | -0.113 | 97.954
-1 | 0.465 | 0.00415 | -0.114 | 112.01
-0.5 | 0.525 | 0.00405 | -0.115 | 129.707
0 | 0.585 | 0.00414 | -0.115 | 141.419
0.5 | 0.645 | 0.00423 | -0.116 | 152.731
1 | 0.706 | 0.00442 | -0.117 | 159.696
1.5 | 0.766 | 0.00453 | -0.118 | 168.892
2 | 0.826 | 0.00468 | -0.119 | 176.286
2.5 | 0.886 | 0.00481 | -0.12 | 184.063
3 | 0.946 | 0.00489 | -0.121 | 193.209
3.5 | 1.001 | 0.00502 | -0.121 | 199.233
4 | 1.059 | 0.00514 | -0.122 | 205.928
4.5 | 1.116 | 0.00534 | -0.123 | 208.866
5 | 1.169 | 0.00548 | -0.124 | 213.472
5.5 | 1.221 | 0.00837 | -0.125 | 145.884
6 | 1.268 | 0.00875 | -0.126 | 144.878
6.5 | 1.308 | 0.01016 | -0.126 | 128.79
7 | 1.342 | 0.01049 | -0.127 | 127.907
7.5 | 1.368 | 0.01097 | -0.128 | 124.719
8 | 1.331 | 0.01735 | -0.123 | 76.677
8.5 | 1.335 | 0.01843 | -0.124 | 72.472
9 | 1.331 | 0.01956 | -0.124 | 68.022
9.5 | 1.318 | 0.02066 | -0.125 | 63.786
10 | 1.297 | 0.02188 | -0.125 | 59.255
10.5 | 1.267 | 0.02303 | -0.126 | 55
11 | 1.229 | 0.02434 | -0.126 | 50.475
11.5 | 1.184 | 0.02568 | -0.127 | 46.104
12 | 1.134 | 0.02708 | -0.127 | 41.861
12.5 | 1.079 | 0.02881 | -0.128 | 37.455

## 60. Re 3M Mach 0.10 (2)
BIGFOIL.COM POLAR EXPORT
ah63k127
AH 63-K-127/24 |  |  |  | Cl Max: | 1.4697 | at alpha= | 16.5 | deg
XFOIL ncrit=9 |  |  |  | L/D Max: | 191.03 | at alpha= | 3 | deg
Re: | 3000000 |  |  | Cd Min: | 0.00378 | at alpha= | 0.5 | deg
Mach: | 0.1 |  |  | Cl=0 at alpha= | -4.3036 | deg
|  |  |  | @ Cl=0.1, Cd= | 0.0068822
|  |  |  | @ Cl=0.4, Cd= | 0.0040893
|  |  |  | @ Cl=0.6, Cd= | 0.003803
alpha (deg) | Cl | Cd | Cm | Cl/Cd
-14 | -0.2804 | 0.13942 | -0.0655 | -2.0112
-13.5 | -0.2653 | 0.13341 | -0.0687 | -1.9886
-13 | -0.2532 | 0.12666 | -0.0716 | -1.9991
-12.5 | -0.2419 | 0.11978 | -0.0747 | -2.0195
-12 | -0.2284 | 0.11347 | -0.0779 | -2.0129
-11.5 | -0.2177 | 0.10628 | -0.0812 | -2.0484
-11 | -0.2073 | 0.09842 | -0.0851 | -2.1063
-10.5 | -0.1968 | 0.09123 | -0.0888 | -2.1572
-10 | -0.1896 | 0.08322 | -0.0932 | -2.2783
-9.5 | -0.1843 | 0.075 | -0.0981 | -2.4573
-9 | -0.4705 | 0.01848 | -0.1059 | -25.46
-8.5 | -0.4308 | 0.01612 | -0.1043 | -26.7246
-8 | -0.3782 | 0.0159 | -0.1043 | -23.7862
-7.5 | -0.3292 | 0.01476 | -0.1038 | -22.3035
-7 | -0.2795 | 0.01349 | -0.1032 | -20.7191
-6.5 | -0.2295 | 0.01204 | -0.1026 | -19.0615
-6 | -0.1777 | 0.0109 | -0.1023 | -16.3028
-5.5 | -0.1255 | 0.00981 | -0.1019 | -12.7931
-5 | -0.072 | 0.00904 | -0.1017 | -7.9646
-4.5 | -0.0216 | 0.00773 | -0.101 | -2.7943
-4 | 0.0334 | 0.00724 | -0.101 | 4.6133
-3.5 | 0.0898 | 0.00694 | -0.1014 | 12.9395
-3 | 0.1463 | 0.00662 | -0.1017 | 22.0997
-2.5 | 0.203 | 0.00633 | -0.1021 | 32.0695
-2 | 0.2583 | 0.00585 | -0.1023 | 44.1538
-1.5 | 0.3132 | 0.00536 | -0.1026 | 58.4328
-1 | 0.3658 | 0.00448 | -0.1028 | 81.6518
-0.5 | 0.4192 | 0.00387 | -0.1028 | 108.3204
0 | 0.476 | 0.00381 | -0.1032 | 124.9344
0.5 | 0.5339 | 0.00378 | -0.1039 | 141.2434
1 | 0.5913 | 0.0038 | -0.1044 | 155.6053
1.5 | 0.6491 | 0.00382 | -0.1051 | 169.9215
2 | 0.7061 | 0.00389 | -0.1055 | 181.5167
2.5 | 0.7613 | 0.00403 | -0.1057 | 188.9082
3 | 0.8157 | 0.00427 | -0.1057 | 191.0304
3.5 | 0.8673 | 0.00463 | -0.1052 | 187.3218
4 | 0.9184 | 0.00505 | -0.1046 | 181.8614
4.5 | 0.9663 | 0.00557 | -0.1034 | 173.4829
5 | 1.0111 | 0.00626 | -0.1017 | 161.5176
5.5 | 1.0369 | 0.00785 | -0.0966 | 132.0892
6 | 1.0593 | 0.00947 | -0.0909 | 111.8585
6.5 | 1.0995 | 0.01016 | -0.0885 | 108.2185
7 | 1.1357 | 0.01087 | -0.0853 | 104.4802
7.5 | 1.1636 | 0.01162 | -0.0805 | 100.1377
8 | 1.1863 | 0.01245 | -0.0748 | 95.2851
8.5 | 1.2055 | 0.01351 | -0.069 | 89.2302
9.5 | 1.246 | 0.016 | -0.0596 | 77.875
11.5 | 1.3675 | 0.02306 | -0.0529 | 59.3018
12 | 1.3934 | 0.0249 | -0.0506 | 55.9598
12.5 | 1.4177 | 0.02687 | -0.0483 | 52.7614
13 | 1.4376 | 0.02919 | -0.0456 | 49.2497
13.5 | 1.4537 | 0.03183 | -0.0428 | 45.6708
14 | 1.4689 | 0.0347 | -0.0402 | 42.3314
14.5 | 1.4513 | 0.04057 | -0.0355 | 35.7727
15 | 1.4611 | 0.04441 | -0.0335 | 32.9002
15.5 | 1.4693 | 0.04868 | -0.0319 | 30.1828
16 | 1.4691 | 0.05405 | -0.0305 | 27.1804
16.5 | 1.4697 | 0.05971 | -0.0298 | 24.614
17 | 1.4665 | 0.06616 | -0.0296 | 22.166
17.5 | 1.469 | 0.07225 | -0.0303 | 20.3322
18 | 1.457 | 0.08071 | -0.0318 | 18.0523
18.5 | 1.4402 | 0.09049 | -0.0345 | 15.9156
19 | 1.4085 | 0.10344 | -0.0392 | 13.6166
19.5 | 1.3858 | 0.11572 | -0.0448 | 11.9755
20 | 1.3488 | 0.13154 | -0.0531 | 10.2539

## 61. Re 3M Mach 0.25 (1)
BIGFOIL.COM POLAR EXPORT
ah63k127
AH 63-K-127/24 |  |  |  | Cl Max: | 1.363 | at alpha= | 7 | deg
JavaFoil+Calcfoil stall+Eppler ext transition |  |  |  | L/D Max: | 213.921 | at alpha= | 5 | deg
Re: | 3000000 |  |  | Cd Min: | 0.0041 | at alpha= | -0.5 | deg
Mach: | 0.25 |  |  | Cl=0 at alpha= | -4.8559 | deg
|  |  |  | @ Cl=0.1, Cd= | 0.0065918
|  |  |  | @ Cl=0.4, Cd= | 0.0046043
|  |  |  | @ Cl=0.6, Cd= | 0.0041197
alpha (deg) | Cl | Cd | Cm | Cl/Cd
-14.5 | -0.056 | 0.10133 | -0.045 | -0.551
-14 | -0.053 | 0.09552 | -0.046 | -0.555
-13.5 | -0.05 | 0.08861 | -0.048 | -0.566
-13 | -0.047 | 0.08333 | -0.05 | -0.568
-12.5 | -0.116 | 0.07967 | -0.049 | -1.457
-12 | -0.158 | 0.07556 | -0.049 | -2.089
-11.5 | -0.19 | 0.07183 | -0.049 | -2.644
-11 | -0.215 | 0.06872 | -0.048 | -3.133
-10.5 | -0.235 | 0.06486 | -0.048 | -3.619
-10 | -0.248 | 0.06156 | -0.047 | -4.022
-9.5 | -0.253 | 0.05822 | -0.047 | -4.353
-9 | -0.252 | 0.05531 | -0.045 | -4.557
-8.5 | -0.243 | 0.05257 | -0.044 | -4.626
-8 | -0.227 | 0.04956 | -0.044 | -4.586
-7.5 | -0.205 | 0.04657 | -0.045 | -4.392
-7 | -0.175 | 0.04388 | -0.046 | -3.999
-6.5 | -0.141 | 0.04128 | -0.048 | -3.418
-6 | -0.102 | 0.03926 | -0.047 | -2.597
-5.5 | -0.074 | 0.0073 | -0.108 | -10.093
-5 | -0.017 | 0.00707 | -0.109 | -2.412
-4.5 | 0.042 | 0.00682 | -0.11 | 6.181
-4 | 0.103 | 0.00658 | -0.111 | 15.661
-3.5 | 0.165 | 0.00629 | -0.112 | 26.218
-3 | 0.228 | 0.00611 | -0.113 | 37.259
-2.5 | 0.29 | 0.00595 | -0.114 | 48.764
-2 | 0.353 | 0.00588 | -0.115 | 60.035
-1.5 | 0.416 | 0.00417 | -0.116 | 99.689
-1 | 0.477 | 0.0042 | -0.117 | 113.642
-0.5 | 0.539 | 0.0041 | -0.118 | 131.538
0 | 0.601 | 0.00412 | -0.119 | 145.834
0.5 | 0.663 | 0.00428 | -0.119 | 154.976
1 | 0.725 | 0.00448 | -0.12 | 161.874
1.5 | 0.787 | 0.00459 | -0.121 | 171.472
2 | 0.848 | 0.00476 | -0.122 | 178.163
2.5 | 0.91 | 0.0049 | -0.123 | 185.898
3 | 0.972 | 0.00498 | -0.124 | 195.259
3.5 | 1.028 | 0.00512 | -0.125 | 200.905
4 | 1.088 | 0.00522 | -0.126 | 208.22
4.5 | 1.145 | 0.0054 | -0.126 | 211.916
5 | 1.2 | 0.00561 | -0.127 | 213.921
5.5 | 1.252 | 0.00865 | -0.128 | 144.642
6 | 1.298 | 0.01 | -0.129 | 129.754
6.5 | 1.335 | 0.01059 | -0.13 | 126.048
7 | 1.363 | 0.01087 | -0.131 | 125.38
7.5 | 1.323 | 0.01759 | -0.126 | 75.172
8 | 1.323 | 0.01873 | -0.126 | 70.655
8.5 | 1.311 | 0.01993 | -0.127 | 65.793
9 | 1.284 | 0.02104 | -0.127 | 61.028
9.5 | 1.241 | 0.02231 | -0.128 | 55.646
10 | 1.182 | 0.02359 | -0.128 | 50.103
10.5 | 1.107 | 0.025 | -0.129 | 44.292
11 | 1.018 | 0.02654 | -0.129 | 38.372
11.5 | 0.917 | 0.02835 | -0.13 | 32.365
12 | 0.807 | 0.03018 | -0.13 | 26.744

## 62. Re 3M Mach 0.25 (2)
BIGFOIL.COM POLAR EXPORT
ah63k127
AH 63-K-127/24 |  |  |  | Cl Max: | 1.4245 | at alpha= | 14 | deg
XFOIL ncrit=9 |  |  |  | L/D Max: | 192.563 | at alpha= | 3 | deg
Re: | 3000000 |  |  | Cd Min: | 0.00382 | at alpha= | 0.5 | deg
Mach: | 0.25 |  |  | Cl=0 at alpha= | -99 | deg
|  |  |  | @ Cl=0.1, Cd= | 0.00384
|  |  |  | @ Cl=0.4, Cd= | 0.00384
|  |  |  | @ Cl=0.6, Cd= | 0.0038366
alpha (deg) | Cl | Cd | Cm | Cl/Cd
0 | 0.4913 | 0.00384 | -0.1062 | 127.9427
0.5 | 0.5508 | 0.00382 | -0.1068 | 144.1885
1 | 0.6102 | 0.00384 | -0.1074 | 158.9062
1.5 | 0.6696 | 0.00389 | -0.108 | 172.1337
2 | 0.7284 | 0.00396 | -0.1084 | 183.9394
2.5 | 0.7856 | 0.0041 | -0.1085 | 191.6098
3 | 0.8415 | 0.00437 | -0.1084 | 192.5629
3.5 | 0.8947 | 0.00474 | -0.1078 | 188.7553
4 | 0.9473 | 0.00517 | -0.107 | 183.2302
4.5 | 0.9961 | 0.00574 | -0.1055 | 173.5366
5 | 1.0403 | 0.00651 | -0.1032 | 159.8003
5.5 | 1.0599 | 0.00831 | -0.0965 | 127.5451
6 | 1.0813 | 0.00982 | -0.0902 | 110.112
6.5 | 1.1172 | 0.01061 | -0.0864 | 105.2969
7 | 1.1416 | 0.01138 | -0.0802 | 100.3163
7.5 | 1.1639 | 0.01233 | -0.0741 | 94.3958
8 | 1.1818 | 0.01356 | -0.0679 | 87.1534
8.5 | 1.1987 | 0.01522 | -0.0625 | 78.7582
9 | 1.2215 | 0.01694 | -0.0585 | 72.1074
9.5 | 1.2678 | 0.01856 | -0.0592 | 68.3082
10 | 1.2959 | 0.02039 | -0.0564 | 63.5557
10.5 | 1.3153 | 0.02278 | -0.0526 | 57.7392
11 | 1.3421 | 0.02476 | -0.0498 | 54.2044
11.5 | 1.3641 | 0.02708 | -0.0466 | 50.373
12 | 1.3822 | 0.02975 | -0.0433 | 46.4605
12.5 | 1.3984 | 0.03267 | -0.04 | 42.8038
13 | 1.4112 | 0.03605 | -0.0368 | 39.1456
13.5 | 1.4204 | 0.03998 | -0.0337 | 35.5278
14 | 1.4245 | 0.04461 | -0.031 | 31.9323
14.5 | 1.4158 | 0.05084 | -0.0283 | 27.8482
15 | 1.4114 | 0.05715 | -0.0268 | 24.6964
15.5 | 1.3809 | 0.0671 | -0.0263 | 20.5797
16 | 1.3569 | 0.07734 | -0.0277 | 17.5446
16.5 | 1.3287 | 0.08912 | -0.031 | 14.9091
17 | 1.2932 | 0.10329 | -0.0366 | 12.5201
17.5 | 1.2497 | 0.12037 | -0.0453 | 10.3822

## 63. Re 3M Mach 0.50 (1)
BIGFOIL.COM POLAR EXPORT
ah63k127
AH 63-K-127/24 |  |  |  | Cl Max: | 1.369 | at alpha= | 20 | deg
JavaFoil+Calcfoil stall+Eppler ext transition |  |  |  | L/D Max: | 215.264 | at alpha= | 4.5 | deg
Re: | 3000000 |  |  | Cd Min: | 0.00429 | at alpha= | -0.5 | deg
Mach: | 0.5 |  |  | Cl=0 at alpha= | -4.86 | deg
|  |  |  | @ Cl=0.1, Cd= | 0.011613
|  |  |  | @ Cl=0.4, Cd= | 0.0058855
|  |  |  | @ Cl=0.6, Cd= | 0.0042935
alpha (deg) | Cl | Cd | Cm | Cl/Cd
-20 | -0.818 | 0.16659 | -0.052 | -4.912
-19.5 | -0.793 | 0.16276 | -0.053 | -4.87
-19 | -0.765 | 0.15876 | -0.051 | -4.816
-18.5 | -0.738 | 0.15246 | -0.051 | -4.839
-18 | -0.711 | 0.14883 | -0.051 | -4.78
-17.5 | -0.685 | 0.14459 | -0.052 | -4.738
-17 | -0.659 | 0.14209 | -0.053 | -4.641
-16.5 | -0.631 | 0.13405 | -0.051 | -4.709
-16 | -0.604 | 0.12864 | -0.051 | -4.699
-15.5 | -0.578 | 0.12318 | -0.051 | -4.692
-15 | -0.551 | 0.11913 | -0.052 | -4.628
-14.5 | -0.525 | 0.11521 | -0.052 | -4.554
-14 | -0.497 | 0.1112 | -0.05 | -4.468
-13.5 | -0.47 | 0.10618 | -0.05 | -4.428
-13 | -0.443 | 0.10244 | -0.051 | -4.328
-12.5 | -0.417 | 0.10026 | -0.051 | -4.154
-12 | -0.39 | 0.09757 | -0.052 | -3.993
-11.5 | -0.362 | 0.08359 | -0.05 | -4.333
-11 | -0.336 | 0.07374 | -0.053 | -4.55
-10.5 | -0.309 | 0.06699 | -0.054 | -4.609
-10 | -0.282 | 0.06138 | -0.058 | -4.598
-9.5 | -0.257 | 0.05514 | -0.065 | -4.655
-9 | -0.226 | 0.06215 | -0.05 | -3.644
-8.5 | -0.199 | 0.05564 | -0.051 | -3.582
-8 | -0.172 | 0.05062 | -0.054 | -3.405
-7.5 | -0.146 | 0.04618 | -0.06 | -3.151
-7 | -0.144 | 0.00897 | -0.116 | -16.021
-6.5 | -0.09 | 0.04252 | -0.055 | -2.123
-6 | -0.063 | 0.04049 | -0.052 | -1.551
-5.5 | -0.04 | 0.03829 | -0.05 | -1.049
-5 | -0.014 | 0.03637 | -0.05 | -0.378
-4.5 | 0.036 | 0.03447 | -0.051 | 1.045
-4 | 0.113 | 0.00697 | -0.124 | 16.144
-3.5 | 0.182 | 0.00666 | -0.125 | 27.396
-3 | 0.253 | 0.00631 | -0.126 | 40.137
-2.5 | 0.324 | 0.00616 | -0.127 | 52.583
-2 | 0.394 | 0.00603 | -0.128 | 65.344
-1.5 | 0.465 | 0.00432 | -0.129 | 107.472
-1 | 0.534 | 0.00437 | -0.131 | 122.019
-0.5 | 0.603 | 0.00429 | -0.132 | 140.473
0 | 0.672 | 0.00432 | -0.133 | 155.744
0.5 | 0.742 | 0.00448 | -0.134 | 165.375
1 | 0.811 | 0.00475 | -0.135 | 170.643
1.5 | 0.88 | 0.0049 | -0.136 | 179.368
2 | 0.949 | 0.00512 | -0.137 | 185.354
2.5 | 1.017 | 0.00528 | -0.138 | 192.762
3 | 1.086 | 0.00535 | -0.139 | 203.001
3.5 | 1.147 | 0.00554 | -0.139 | 207.164
4 | 1.212 | 0.00572 | -0.14 | 211.998
4.5 | 1.274 | 0.00592 | -0.141 | 215.264
5 | 1.271 | 0.01461 | -0.135 | 86.961
5.5 | 1.314 | 0.01581 | -0.136 | 83.15
6 | 1.339 | 0.01846 | -0.137 | 72.506
6.5 | 1.319 | 0.01989 | -0.138 | 66.35
7 | 1.179 | 0.02179 | -0.138 | 54.11
7.5 | 0.803 | 0.02346 | -0.139 | 34.224
8 | 0.835 | 0.02473 | -0.14 | 33.741
8.5 | 0.738 | 0.05895 | -0.082 | 12.522
9 | 0.897 | 0.02769 | -0.141 | 32.405
9.5 | 0.787 | 0.06921 | -0.071 | 11.374
10 | 0.814 | 0.06898 | -0.07 | 11.8
10.5 | 0.84 | 0.07716 | -0.069 | 10.89
11 | 0.868 | 0.09002 | -0.072 | 9.642
11.5 | 0.895 | 0.09435 | -0.073 | 9.486
12 | 0.922 | 0.09709 | -0.074 | 9.494
12.5 | 0.952 | 0.10197 | -0.081 | 9.332
13 | 0.977 | 0.10503 | -0.079 | 9.303
13.5 | 1.004 | 0.11096 | -0.081 | 9.05
14 | 1.035 | 0.1166 | -0.088 | 8.877
14.5 | 1.06 | 0.11891 | -0.085 | 8.911
15 | 1.087 | 0.12588 | -0.087 | 8.634
15.5 | 1.117 | 0.12992 | -0.092 | 8.597
16 | 1.142 | 0.13245 | -0.091 | 8.625
16.5 | 1.169 | 0.13709 | -0.092 | 8.529
17 | 1.196 | 0.14217 | -0.094 | 8.414
17.5 | 1.228 | 0.14637 | -0.099 | 8.387
18 | 1.252 | 0.15086 | -0.098 | 8.296
18.5 | 1.278 | 0.15732 | -0.099 | 8.124
19 | 1.305 | 0.1595 | -0.1 | 8.182
19.5 | 1.335 | 0.16509 | -0.103 | 8.084
20 | 1.369 | 0.1682 | -0.109 | 8.141

## 64. Re 3M Mach 0.50 (2)
BIGFOIL.COM POLAR EXPORT
ah63k127
AH 63-K-127/24 |  |  |  | Cl Max: | 1.2896 | at alpha= | 9.5 | deg
XFOIL ncrit=9 |  |  |  | L/D Max: | 196.242 | at alpha= | 2.5 | deg
Re: | 3000000 |  |  | Cd Min: | 0.00402 | at alpha= | 0 | deg
Mach: | 0.5 |  |  | Cl=0 at alpha= | -4.3607 | deg
|  |  |  | @ Cl=0.1, Cd= | 0.007937
|  |  |  | @ Cl=0.4, Cd= | 0.0055194
|  |  |  | @ Cl=0.6, Cd= | 0.0040261
alpha (deg) | Cl | Cd | Cm | Cl/Cd
-20 | -0.5248 | 0.24674 | -0.0134 | -2.1269
-19.5 | -0.4992 | 0.23895 | -0.0192 | -2.0891
-19 | -0.473 | 0.23083 | -0.0251 | -2.0491
-18.5 | -0.4457 | 0.22239 | -0.0313 | -2.0041
-18 | -0.4199 | 0.21439 | -0.0371 | -1.9586
-17.5 | -0.3967 | 0.20654 | -0.0419 | -1.9207
-17 | -0.3741 | 0.19883 | -0.0466 | -1.8815
-16.5 | -0.3517 | 0.19111 | -0.0512 | -1.8403
-16 | -0.3298 | 0.18333 | -0.0557 | -1.7989
-15.5 | -0.3087 | 0.17573 | -0.0599 | -1.7567
-15 | -0.2887 | 0.16776 | -0.0641 | -1.7209
-14.5 | -0.2691 | 0.16 | -0.0682 | -1.6819
-14 | -0.2526 | 0.1517 | -0.0721 | -1.6651
-13.5 | -0.2317 | 0.14562 | -0.0757 | -1.5911
-13 | -0.2132 | 0.13838 | -0.0794 | -1.5407
-12.5 | -0.1958 | 0.13102 | -0.0831 | -1.4944
-12 | -0.1765 | 0.12371 | -0.087 | -1.4267
-11.5 | -0.1605 | 0.11638 | -0.0906 | -1.3791
-11 | -0.1455 | 0.10897 | -0.0941 | -1.3352
-10.5 | -0.1302 | 0.10189 | -0.0977 | -1.2778
-10 | -0.1161 | 0.09448 | -0.1015 | -1.2288
-9.5 | -0.1014 | 0.08722 | -0.1057 | -1.1626
-9 | -0.0871 | 0.07971 | -0.1104 | -1.0927
-8.5 | -0.076 | 0.07266 | -0.1143 | -1.046
-8 | -0.0738 | 0.06481 | -0.1192 | -1.1387
-7.5 | -0.0727 | 0.05611 | -0.1255 | -1.2957
-7 | -0.0843 | 0.04592 | -0.1355 | -1.8358
-6.5 | -0.1021 | 0.03847 | -0.1358 | -2.654
-6 | -0.1027 | 0.03079 | -0.1341 | -3.3355
-5.5 | -0.0919 | 0.02293 | -0.1303 | -4.0078
-5 | -0.062 | 0.01623 | -0.1261 | -3.8201
-4.5 | -0.0166 | 0.01152 | -0.1227 | -1.441
-4 | 0.043 | 0.00932 | -0.1207 | 4.6137
-3.5 | 0.104 | 0.00784 | -0.119 | 13.2653
-3 | 0.1693 | 0.00718 | -0.1183 | 23.5794
-2.5 | 0.2361 | 0.00669 | -0.1182 | 35.2915
-2 | 0.3036 | 0.00637 | -0.1184 | 47.6609
-1 | 0.4328 | 0.00523 | -0.1189 | 82.7533
-0.5 | 0.4917 | 0.00412 | -0.1186 | 119.3447
0 | 0.5588 | 0.00402 | -0.1191 | 139.005
0.5 | 0.6263 | 0.00403 | -0.1196 | 155.4094
1 | 0.6945 | 0.00407 | -0.1203 | 170.6388
1.5 | 0.762 | 0.00416 | -0.1208 | 183.1731
2 | 0.8281 | 0.00431 | -0.1209 | 192.1346
2.5 | 0.8929 | 0.00455 | -0.1207 | 196.2418
3 | 0.9554 | 0.00487 | -0.1199 | 196.1807
3.5 | 1.0176 | 0.00525 | -0.1189 | 193.8286
4 | 1.0753 | 0.00576 | -0.1169 | 186.684
4.5 | 1.1264 | 0.0065 | -0.1136 | 173.2923
5 | 1.1544 | 0.00784 | -0.1062 | 147.2449
5.5 | 1.1293 | 0.01003 | -0.0897 | 112.5922
6 | 1.1183 | 0.01254 | -0.078 | 89.1786
6.5 | 1.1266 | 0.01516 | -0.0707 | 74.314
7 | 1.149 | 0.01714 | -0.0648 | 67.0362
7.5 | 1.169 | 0.01928 | -0.0588 | 60.6328
8 | 1.1874 | 0.02168 | -0.0529 | 54.7694
8.5 | 1.2049 | 0.02429 | -0.0471 | 49.6048
9 | 1.2295 | 0.02672 | -0.0422 | 46.0142
9.5 | 1.2896 | 0.03147 | -0.0465 | 40.9787

## 65. Re 4M Mach 0.00 (1)
BIGFOIL.COM POLAR EXPORT
ah63k127
AH 63-K-127/24 |  |  |  | Cl Max: | 1.395 | at alpha= | 8.5 | deg
JavaFoil+Calcfoil stall+Eppler ext transition |  |  |  | L/D Max: | 217.503 | at alpha= | 5 | deg
Re: | 4000000 |  |  | Cd Min: | 0.00417 | at alpha= | 0 | deg
Mach: | 0 |  |  | Cl=0 at alpha= | -4.8534 | deg
|  |  |  | @ Cl=0.1, Cd= | 0.0062
|  |  |  | @ Cl=0.4, Cd= | 0.0041837
|  |  |  | @ Cl=0.6, Cd= | 0.004197
alpha (deg) | Cl | Cd | Cm | Cl/Cd
-17 | -0.265 | 0.12032 | -0.045 | -2.203
-16.5 | -0.276 | 0.11446 | -0.046 | -2.409
-16 | -0.286 | 0.10937 | -0.046 | -2.617
-15.5 | -0.297 | 0.10371 | -0.047 | -2.862
-15 | -0.307 | 0.09914 | -0.047 | -3.095
-14.5 | -0.317 | 0.09376 | -0.048 | -3.376
-14 | -0.325 | 0.08905 | -0.049 | -3.653
-13.5 | -0.333 | 0.0846 | -0.049 | -3.936
-13 | -0.339 | 0.08058 | -0.049 | -4.207
-12.5 | -0.344 | 0.07609 | -0.05 | -4.519
-12 | -0.346 | 0.0719 | -0.051 | -4.817
-11.5 | -0.346 | 0.06884 | -0.05 | -5.022
-11 | -0.342 | 0.06602 | -0.049 | -5.179
-10.5 | -0.335 | 0.06326 | -0.047 | -5.297
-10 | -0.325 | 0.05996 | -0.047 | -5.418
-9.5 | -0.311 | 0.05669 | -0.047 | -5.484
-9 | -0.293 | 0.05343 | -0.048 | -5.484
-8.5 | -0.273 | 0.04772 | -0.057 | -5.72
-8 | -0.302 | 0.00805 | -0.1 | -37.508
-7.5 | -0.265 | 0.00695 | -0.101 | -38.112
-7 | -0.223 | 0.00673 | -0.102 | -33.077
-6.5 | -0.176 | 0.00675 | -0.103 | -26.11
-6 | -0.126 | 0.00721 | -0.104 | -17.465
-5.5 | -0.073 | 0.00687 | -0.105 | -10.552
-5 | -0.017 | 0.00663 | -0.106 | -2.517
-4.5 | 0.041 | 0.0064 | -0.107 | 6.41
-4 | 0.1 | 0.0062 | -0.108 | 16.152
-3.5 | 0.16 | 0.00595 | -0.109 | 26.885
-3 | 0.221 | 0.00584 | -0.109 | 37.776
-2.5 | 0.281 | 0.00575 | -0.11 | 48.853
-2 | 0.342 | 0.00429 | -0.111 | 79.715
-1.5 | 0.402 | 0.00418 | -0.112 | 96.248
-1 | 0.462 | 0.00418 | -0.113 | 110.511
-0.5 | 0.522 | 0.00425 | -0.114 | 123.031
0 | 0.582 | 0.00417 | -0.115 | 139.482
0.5 | 0.642 | 0.00426 | -0.116 | 150.756
1 | 0.702 | 0.00445 | -0.117 | 157.831
1.5 | 0.762 | 0.00451 | -0.117 | 168.787
2 | 0.822 | 0.00463 | -0.118 | 177.279
2.5 | 0.881 | 0.00472 | -0.119 | 186.687
3 | 0.941 | 0.00477 | -0.12 | 197.426
3.5 | 0.996 | 0.00487 | -0.121 | 204.362
4 | 1.054 | 0.005 | -0.122 | 210.592
4.5 | 1.11 | 0.00515 | -0.122 | 215.506
5 | 1.164 | 0.00535 | -0.123 | 217.503
5.5 | 1.215 | 0.00801 | -0.124 | 151.768
6 | 1.263 | 0.00855 | -0.125 | 147.66
6.5 | 1.303 | 0.00964 | -0.126 | 135.152
7 | 1.338 | 0.00995 | -0.127 | 134.441
7.5 | 1.365 | 0.01029 | -0.127 | 132.616
8 | 1.384 | 0.01071 | -0.128 | 129.205
8.5 | 1.395 | 0.01131 | -0.129 | 123.299
9 | 1.341 | 0.01816 | -0.124 | 73.807
9.5 | 1.33 | 0.01927 | -0.124 | 69.026
10 | 1.311 | 0.02056 | -0.125 | 63.755
10.5 | 1.286 | 0.02169 | -0.125 | 59.278
11 | 1.254 | 0.02282 | -0.126 | 54.933
11.5 | 1.215 | 0.024 | -0.126 | 50.642
12 | 1.171 | 0.02542 | -0.127 | 46.085
12.5 | 1.123 | 0.02691 | -0.127 | 41.752
13 | 1.073 | 0.02846 | -0.128 | 37.683
13.5 | 1.02 | 0.03008 | -0.128 | 33.916

## 66. Re 4M Mach 0.00 (2)
BIGFOIL.COM POLAR EXPORT
ah63k127
AH 63-K-127/24 |  |  |  | Cl Max: | 1.5851 | at alpha= | 18 | deg
XFOIL ncrit=9 |  |  |  | L/D Max: | 195.309 | at alpha= | 2.5 | deg
Re: | 4000000 |  |  | Cd Min: | 0.00348 | at alpha= | 0.5 | deg
Mach: | 0 |  |  | Cl=0 at alpha= | -4.315 | deg
|  |  |  | @ Cl=0.1, Cd= | 0.0062841
|  |  |  | @ Cl=0.4, Cd= | 0.0040827
|  |  |  | @ Cl=0.6, Cd= | 0.0034963
alpha (deg) | Cl | Cd | Cm | Cl/Cd
-12 | -0.5579 | 0.04001 | -0.1188 | -13.944
-11.5 | -0.5211 | 0.03994 | -0.1191 | -13.0471
-11 | -0.5018 | 0.0382 | -0.1181 | -13.1361
-10.5 | -0.465 | 0.03896 | -0.1165 | -11.9353
-10 | -0.4198 | 0.03991 | -0.116 | -10.5187
-9.5 | -0.3557 | 0.04386 | -0.1161 | -8.1099
-9 | -0.4889 | 0.01417 | -0.1023 | -34.5025
-8.5 | -0.4422 | 0.01276 | -0.1015 | -34.6552
-8 | -0.3886 | 0.01245 | -0.1017 | -31.2129
-7.5 | -0.3372 | 0.01163 | -0.1014 | -28.994
-7 | -0.2854 | 0.0108 | -0.1013 | -26.4259
-6.5 | -0.2342 | 0.00976 | -0.1009 | -23.9959
-6 | -0.1821 | 0.00888 | -0.1006 | -20.5068
-5.5 | -0.1298 | 0.00809 | -0.1003 | -16.0445
-5 | -0.0757 | 0.00753 | -0.1003 | -10.0531
-4.5 | -0.0202 | 0.00714 | -0.1006 | -2.8291
-4 | 0.0344 | 0.00657 | -0.1007 | 5.2359
-3.5 | 0.0908 | 0.00632 | -0.1011 | 14.3671
-3 | 0.1472 | 0.0061 | -0.1015 | 24.1311
-2.5 | 0.2034 | 0.00587 | -0.1019 | 34.6508
-2 | 0.2594 | 0.0055 | -0.1023 | 47.1636
-1.5 | 0.3147 | 0.00505 | -0.1027 | 62.3168
-1 | 0.3696 | 0.00463 | -0.1031 | 79.8272
-0.5 | 0.4207 | 0.00371 | -0.103 | 113.3962
0 | 0.4768 | 0.00351 | -0.1034 | 135.8405
0.5 | 0.5336 | 0.00348 | -0.1039 | 153.3333
1 | 0.591 | 0.00349 | -0.1046 | 169.341
1.5 | 0.648 | 0.00353 | -0.1051 | 183.5694
2 | 0.7038 | 0.00365 | -0.1055 | 192.8219
2.5 | 0.7578 | 0.00388 | -0.1054 | 195.3093
3 | 0.8106 | 0.00419 | -0.1052 | 193.4606
3.5 | 0.8614 | 0.0046 | -0.1047 | 187.2609
4 | 0.9112 | 0.00505 | -0.104 | 180.4356
4.5 | 0.9595 | 0.00555 | -0.103 | 172.8829
5 | 0.9984 | 0.00652 | -0.1003 | 153.1288
5.5 | 1.0242 | 0.0081 | -0.0952 | 126.4444
6.5 | 1.1023 | 0.0097 | -0.0901 | 113.6392
7 | 1.1412 | 0.01039 | -0.0875 | 109.8364
7.5 | 1.1768 | 0.0111 | -0.0843 | 106.018
8 | 1.2023 | 0.01179 | -0.0791 | 101.9763
8.5 | 1.2253 | 0.01264 | -0.0737 | 96.9383
9 | 1.2484 | 0.01355 | -0.0687 | 92.1328
9.5 | 1.2706 | 0.01465 | -0.0641 | 86.7304
10 | 1.2903 | 0.01603 | -0.0597 | 80.4928
10.5 | 1.3545 | 0.01745 | -0.0649 | 77.6218
12 | 1.4245 | 0.02221 | -0.0553 | 64.1378
12.5 | 1.4456 | 0.02444 | -0.0527 | 59.1489
13 | 1.4621 | 0.02696 | -0.0497 | 54.2322
13.5 | 1.4856 | 0.029 | -0.0476 | 51.2276
14 | 1.5028 | 0.03147 | -0.045 | 47.7534
14.5 | 1.5247 | 0.03372 | -0.0431 | 45.2165
15 | 1.5381 | 0.03666 | -0.0406 | 41.9558
15.5 | 1.5532 | 0.03966 | -0.0385 | 39.1629
16 | 1.5617 | 0.04334 | -0.0363 | 36.0337
16.5 | 1.5718 | 0.04709 | -0.0346 | 33.3786
17 | 1.5773 | 0.05147 | -0.033 | 30.645
17.5 | 1.5845 | 0.05591 | -0.0321 | 28.3402
18 | 1.5851 | 0.06136 | -0.0314 | 25.8328
18.5 | 1.5813 | 0.06763 | -0.0314 | 23.3816
19 | 1.5679 | 0.07565 | -0.0321 | 20.7257
19.5 | 1.5604 | 0.08331 | -0.0337 | 18.73
20 | 1.5412 | 0.09324 | -0.0365 | 16.5294

## 67. Re 4M Mach 0.10 (1)
BIGFOIL.COM POLAR EXPORT
ah63k127
AH 63-K-127/24 |  |  |  | Cl Max: | 1.388 | at alpha= | 8.5 | deg
JavaFoil+Calcfoil stall+Eppler ext transition |  |  |  | L/D Max: | 217.732 | at alpha= | 5 | deg
Re: | 4000000 |  |  | Cd Min: | 0.00417 | at alpha= | 0 | deg
Mach: | 0.1 |  |  | Cl=0 at alpha= | -4.8534 | deg
|  |  |  | @ Cl=0.1, Cd= | 0.0061833
|  |  |  | @ Cl=0.4, Cd= | 0.0042072
|  |  |  | @ Cl=0.6, Cd= | 0.0041925
alpha (deg) | Cl | Cd | Cm | Cl/Cd
-16.5 | -0.237 | 0.11585 | -0.045 | -2.046
-16 | -0.249 | 0.11045 | -0.046 | -2.257
-15.5 | -0.262 | 0.10488 | -0.047 | -2.495
-15 | -0.274 | 0.09983 | -0.047 | -2.742
-14.5 | -0.286 | 0.09436 | -0.048 | -3.027
-14 | -0.297 | 0.08926 | -0.049 | -3.327
-13.5 | -0.307 | 0.08498 | -0.049 | -3.613
-13 | -0.316 | 0.08098 | -0.049 | -3.9
-12.5 | -0.323 | 0.07604 | -0.051 | -4.253
-12 | -0.328 | 0.07214 | -0.051 | -4.553
-11.5 | -0.331 | 0.06845 | -0.051 | -4.834
-11 | -0.33 | 0.0651 | -0.051 | -5.072
-10.5 | -0.325 | 0.06279 | -0.049 | -5.182
-10 | -0.317 | 0.06001 | -0.047 | -5.284
-9.5 | -0.305 | 0.05704 | -0.046 | -5.346
-9 | -0.289 | 0.05374 | -0.047 | -5.372
-8.5 | -0.269 | 0.04958 | -0.052 | -5.419
-8 | -0.295 | 0.00854 | -0.099 | -34.565
-7.5 | -0.264 | 0.00698 | -0.102 | -37.806
-7 | -0.222 | 0.00674 | -0.103 | -32.991
-6.5 | -0.176 | 0.00677 | -0.104 | -26.04
-6 | -0.126 | 0.00719 | -0.105 | -17.542
-5.5 | -0.073 | 0.00694 | -0.105 | -10.485
-5 | -0.017 | 0.00661 | -0.106 | -2.535
-4.5 | 0.041 | 0.00638 | -0.107 | 6.458
-4 | 0.101 | 0.00618 | -0.108 | 16.275
-3.5 | 0.161 | 0.006 | -0.109 | 26.815
-3 | 0.222 | 0.00587 | -0.11 | 37.721
-2.5 | 0.283 | 0.00579 | -0.111 | 48.806
-2 | 0.343 | 0.00431 | -0.112 | 79.691
-1.5 | 0.404 | 0.0042 | -0.113 | 96.255
-1 | 0.465 | 0.0042 | -0.114 | 110.562
-0.5 | 0.525 | 0.00424 | -0.115 | 123.747
0 | 0.585 | 0.00417 | -0.115 | 140.19
0.5 | 0.645 | 0.00426 | -0.116 | 151.472
1 | 0.706 | 0.00445 | -0.117 | 158.505
1.5 | 0.766 | 0.00454 | -0.118 | 168.744
2 | 0.826 | 0.00464 | -0.119 | 178.015
2.5 | 0.886 | 0.00474 | -0.12 | 186.694
3 | 0.946 | 0.00477 | -0.121 | 198.155
3.5 | 1.001 | 0.0049 | -0.121 | 204.329
4 | 1.059 | 0.00501 | -0.122 | 211.208
4.5 | 1.116 | 0.0052 | -0.123 | 214.449
5 | 1.169 | 0.00537 | -0.124 | 217.732
5.5 | 1.221 | 0.00807 | -0.125 | 151.378
6 | 1.268 | 0.0086 | -0.126 | 147.369
6.5 | 1.308 | 0.00971 | -0.126 | 134.758
7 | 1.342 | 0.01002 | -0.127 | 133.944
7.5 | 1.368 | 0.01039 | -0.128 | 131.639
8 | 1.385 | 0.01081 | -0.129 | 128.196
8.5 | 1.388 | 0.015 | -0.129 | 92.543
9 | 1.335 | 0.01844 | -0.124 | 72.383
9.5 | 1.321 | 0.01957 | -0.125 | 67.481
10 | 1.298 | 0.02085 | -0.125 | 62.255
10.5 | 1.268 | 0.02194 | -0.126 | 57.788
11 | 1.23 | 0.02319 | -0.126 | 53.044
11.5 | 1.185 | 0.02447 | -0.127 | 48.434
12 | 1.135 | 0.02577 | -0.127 | 44.041
12.5 | 1.08 | 0.02742 | -0.128 | 39.401
13 | 1.023 | 0.02911 | -0.128 | 35.141
13.5 | 0.965 | 0.03084 | -0.129 | 31.272

## 68. Re 4M Mach 0.10 (2)
BIGFOIL.COM POLAR EXPORT
ah63k127
AH 63-K-127/24 |  |  |  | Cl Max: | 1.558 | at alpha= | 17.5 | deg
XFOIL ncrit=9 |  |  |  | L/D Max: | 195.938 | at alpha= | 2.5 | deg
Re: | 4000000 |  |  | Cd Min: | 0.00349 | at alpha= | 0.5 | deg
Mach: | 0.1 |  |  | Cl=0 at alpha= | -4.3136 | deg
|  |  |  | @ Cl=0.1, Cd= | 0.0062959
|  |  |  | @ Cl=0.4, Cd= | 0.004128
|  |  |  | @ Cl=0.6, Cd= | 0.0035039
alpha (deg) | Cl | Cd | Cm | Cl/Cd
-10.5 | -0.5202 | 0.03182 | -0.1152 | -16.3482
-10 | -0.4695 | 0.03282 | -0.115 | -14.3053
-9.5 | -0.4081 | 0.03561 | -0.1155 | -11.4603
-9 | -0.4885 | 0.01502 | -0.104 | -32.5233
-8.5 | -0.4444 | 0.01312 | -0.1027 | -33.872
-8 | -0.3904 | 0.0128 | -0.1028 | -30.5
-7.5 | -0.3385 | 0.01201 | -0.1026 | -28.1848
-7 | -0.2863 | 0.01116 | -0.1023 | -25.6541
-6.5 | -0.235 | 0.01003 | -0.1018 | -23.4297
-6 | -0.1828 | 0.00908 | -0.1015 | -20.1322
-5.5 | -0.1304 | 0.00821 | -0.1011 | -15.8831
-5 | -0.0762 | 0.0076 | -0.101 | -10.0263
-4.5 | -0.0205 | 0.00718 | -0.1012 | -2.8552
-4 | 0.0345 | 0.0066 | -0.1013 | 5.2273
-3.5 | 0.0912 | 0.00633 | -0.1017 | 14.4076
-3 | 0.1479 | 0.00611 | -0.1021 | 24.2062
-2.5 | 0.2045 | 0.00588 | -0.1024 | 34.7789
-2 | 0.2609 | 0.00551 | -0.1028 | 47.3503
-1.5 | 0.3165 | 0.00506 | -0.1032 | 62.5494
-1 | 0.3717 | 0.00464 | -0.1036 | 80.1078
-0.5 | 0.4231 | 0.00371 | -0.1035 | 114.0431
0 | 0.4795 | 0.00352 | -0.104 | 136.2216
0.5 | 0.5367 | 0.00349 | -0.1045 | 153.7822
1 | 0.5944 | 0.0035 | -0.1051 | 169.8286
1.5 | 0.6518 | 0.00354 | -0.1057 | 184.1243
2 | 0.7079 | 0.00367 | -0.106 | 192.8883
2.5 | 0.7622 | 0.00389 | -0.106 | 195.9383
3 | 0.8153 | 0.0042 | -0.1058 | 194.119
3.5 | 0.8665 | 0.00461 | -0.1052 | 187.961
4 | 0.9165 | 0.00506 | -0.1044 | 181.1265
4.5 | 0.9649 | 0.00557 | -0.1034 | 173.2316
5 | 1.0033 | 0.00658 | -0.1005 | 152.4772
5.5 | 1.029 | 0.00815 | -0.0953 | 126.2577
6 | 1.0648 | 0.00916 | -0.0921 | 116.2445
6.5 | 1.1064 | 0.00978 | -0.0898 | 113.1288
7 | 1.1449 | 0.01047 | -0.0871 | 109.3505
7.5 | 1.1775 | 0.01118 | -0.0832 | 105.322
8 | 1.202 | 0.01192 | -0.0777 | 100.8389
8.5 | 1.2246 | 0.01282 | -0.0722 | 95.5226
9 | 1.2473 | 0.01381 | -0.0672 | 90.3186
9.5 | 1.269 | 0.01503 | -0.0627 | 84.4311
10 | 1.2889 | 0.01652 | -0.0584 | 78.0206
10.5 | 1.3601 | 0.01802 | -0.0649 | 75.4772
11.5 | 1.3973 | 0.02117 | -0.0562 | 66.0038
12 | 1.4254 | 0.02296 | -0.0542 | 62.0819
12.5 | 1.4379 | 0.02581 | -0.0506 | 55.711
13 | 1.4612 | 0.0279 | -0.0483 | 52.3728
13.5 | 1.4819 | 0.03019 | -0.0459 | 49.0858
14 | 1.4979 | 0.03285 | -0.0431 | 45.5982
14.5 | 1.5178 | 0.03532 | -0.041 | 42.9728
15 | 1.5301 | 0.03851 | -0.0384 | 39.7325
15.5 | 1.5416 | 0.04197 | -0.0362 | 36.731
16 | 1.5458 | 0.04626 | -0.0339 | 33.4155
16.5 | 1.5534 | 0.0505 | -0.0323 | 30.7604
17 | 1.5537 | 0.05571 | -0.0309 | 27.8891
17.5 | 1.558 | 0.06084 | -0.0303 | 25.6082
18 | 1.5529 | 0.06735 | -0.0302 | 23.0572
18.5 | 1.5432 | 0.07497 | -0.0309 | 20.5842
19 | 1.5212 | 0.08487 | -0.0329 | 17.9239
19.5 | 1.5065 | 0.09438 | -0.0359 | 15.9621
20 | 1.4782 | 0.10671 | -0.0407 | 13.8525

## 69. Re 4M Mach 0.25 (1)
BIGFOIL.COM POLAR EXPORT
ah63k127
AH 63-K-127/24 |  |  |  | Cl Max: | 1.38 | at alpha= | 7.5 | deg
JavaFoil+Calcfoil stall+Eppler ext transition |  |  |  | L/D Max: | 218.672 | at alpha= | 5 | deg
Re: | 4000000 |  |  | Cd Min: | 0.00422 | at alpha= | 0 | deg
Mach: | 0.25 |  |  | Cl=0 at alpha= | -4.8559 | deg
|  |  |  | @ Cl=0.1, Cd= | 0.0062908
|  |  |  | @ Cl=0.4, Cd= | 0.0046309
|  |  |  | @ Cl=0.6, Cd= | 0.0042211
alpha (deg) | Cl | Cd | Cm | Cl/Cd
-14.5 | -0.056 | 0.09986 | -0.046 | -0.559
-14 | -0.053 | 0.09414 | -0.047 | -0.563
-13.5 | -0.05 | 0.08674 | -0.05 | -0.58
-13 | -0.047 | 0.08167 | -0.051 | -0.581
-12.5 | -0.116 | 0.07774 | -0.051 | -1.496
-12 | -0.158 | 0.0739 | -0.052 | -2.141
-11.5 | -0.19 | 0.07004 | -0.052 | -2.718
-11 | -0.216 | 0.06668 | -0.051 | -3.238
-10.5 | -0.235 | 0.06292 | -0.052 | -3.742
-10 | -0.248 | 0.05969 | -0.052 | -4.161
-9.5 | -0.254 | 0.05643 | -0.052 | -4.508
-9 | -0.253 | 0.05381 | -0.05 | -4.698
-8.5 | -0.244 | 0.0515 | -0.047 | -4.73
-8 | -0.228 | 0.04851 | -0.048 | -4.694
-7.5 | -0.205 | 0.04528 | -0.051 | -4.532
-7 | -0.215 | 0.00788 | -0.104 | -27.255
-6.5 | -0.175 | 0.00664 | -0.106 | -26.381
-6 | -0.127 | 0.00665 | -0.107 | -19.063
-5.5 | -0.074 | 0.007 | -0.108 | -10.523
-5 | -0.017 | 0.00674 | -0.109 | -2.529
-4.5 | 0.042 | 0.0065 | -0.11 | 6.482
-4 | 0.103 | 0.00628 | -0.111 | 16.416
-3.5 | 0.165 | 0.00602 | -0.112 | 27.412
-3 | 0.228 | 0.0059 | -0.113 | 38.549
-2.5 | 0.29 | 0.00579 | -0.114 | 50.1
-2 | 0.353 | 0.00575 | -0.115 | 61.329
-1.5 | 0.416 | 0.00425 | -0.116 | 97.704
-1 | 0.477 | 0.00425 | -0.117 | 112.471
-0.5 | 0.539 | 0.00429 | -0.118 | 125.718
0 | 0.601 | 0.00422 | -0.119 | 142.671
0.5 | 0.663 | 0.00432 | -0.119 | 153.636
1 | 0.725 | 0.00451 | -0.12 | 160.672
1.5 | 0.787 | 0.0046 | -0.121 | 171.03
2 | 0.848 | 0.00471 | -0.122 | 180.258
2.5 | 0.91 | 0.0048 | -0.123 | 189.598
3 | 0.972 | 0.00485 | -0.124 | 200.415
3.5 | 1.028 | 0.00497 | -0.125 | 206.703
4 | 1.088 | 0.00511 | -0.126 | 212.809
4.5 | 1.145 | 0.00526 | -0.126 | 217.932
5 | 1.2 | 0.00549 | -0.127 | 218.672
5.5 | 1.252 | 0.00833 | -0.128 | 150.186
6 | 1.298 | 0.00944 | -0.129 | 137.451
6.5 | 1.335 | 0.01011 | -0.13 | 132.073
7 | 1.363 | 0.01045 | -0.131 | 130.458
7.5 | 1.38 | 0.01106 | -0.131 | 124.748
8 | 1.327 | 0.01769 | -0.126 | 75.018
8.5 | 1.314 | 0.01887 | -0.127 | 69.619
9 | 1.285 | 0.02006 | -0.127 | 64.076
9.5 | 1.243 | 0.02126 | -0.128 | 58.448
10 | 1.183 | 0.02249 | -0.128 | 52.613
10.5 | 1.109 | 0.02382 | -0.129 | 46.534
11 | 1.02 | 0.02529 | -0.13 | 40.314
11.5 | 0.919 | 0.02698 | -0.13 | 34.05
12 | 0.808 | 0.02867 | -0.13 | 28.196
12.5 | 0.69 | 0.03046 | -0.131 | 22.664

## 70. Re 4M Mach 0.25 (2)
BIGFOIL.COM POLAR EXPORT
ah63k127
AH 63-K-127/24 |  |  |  | Cl Max: | 1.4462 | at alpha= | 14.5 | deg
XFOIL ncrit=9 |  |  |  | L/D Max: | 197.563 | at alpha= | 2.5 | deg
Re: | 4000000 |  |  | Cd Min: | 0.00352 | at alpha= | 0.5 | deg
Mach: | 0.25 |  |  | Cl=0 at alpha= | -4.3135 | deg
|  |  |  | @ Cl=0.1, Cd= | 0.0063837
|  |  |  | @ Cl=0.4, Cd= | 0.0044223
|  |  |  | @ Cl=0.6, Cd= | 0.0035434
alpha (deg) | Cl | Cd | Cm | Cl/Cd
-19 | -0.4558 | 0.21368 | -0.0232 | -2.1331
-18.5 | -0.4371 | 0.20745 | -0.0273 | -2.107
-18 | -0.4181 | 0.20112 | -0.0314 | -2.0789
-17.5 | -0.3993 | 0.19461 | -0.0355 | -2.0518
-17 | -0.3811 | 0.18803 | -0.0393 | -2.0268
-16.5 | -0.3635 | 0.18127 | -0.0431 | -2.0053
-16 | -0.3462 | 0.17433 | -0.0466 | -1.9859
-15.5 | -0.3303 | 0.16738 | -0.0499 | -1.9734
-15 | -0.3146 | 0.15981 | -0.0535 | -1.9686
-14.5 | -0.3005 | 0.15251 | -0.0568 | -1.9704
-14 | -0.287 | 0.14501 | -0.0601 | -1.9792
-13.5 | -0.2735 | 0.13756 | -0.0635 | -1.9882
-13 | -0.2609 | 0.13035 | -0.0667 | -2.0015
-12.5 | -0.2492 | 0.12293 | -0.07 | -2.0272
-12 | -0.243 | 0.11487 | -0.0735 | -2.1154
-11.5 | -0.23 | 0.10839 | -0.0767 | -2.122
-11 | -0.2186 | 0.10118 | -0.0805 | -2.1605
-10.5 | -0.2051 | 0.09452 | -0.0844 | -2.1699
-10 | -0.1939 | 0.08694 | -0.0891 | -2.2303
-9.5 | -0.1832 | 0.07884 | -0.0948 | -2.3237
-9 | -0.2035 | 0.06285 | -0.1067 | -3.2379
-8.5 | -0.2169 | 0.05085 | -0.12 | -4.2655
-8 | -0.2692 | 0.03719 | -0.1197 | -7.2385
-7.5 | -0.3415 | 0.01475 | -0.1092 | -23.1525
-7 | -0.2883 | 0.01377 | -0.1085 | -20.9368
-6.5 | -0.2375 | 0.01208 | -0.1074 | -19.6606
-6 | -0.1855 | 0.01049 | -0.1065 | -17.6835
-5.5 | -0.1328 | 0.00913 | -0.1055 | -14.5455
-5 | -0.0779 | 0.00815 | -0.105 | -9.5583
-4.5 | -0.0216 | 0.00744 | -0.1047 | -2.9032
-4 | 0.0363 | 0.00699 | -0.1048 | 5.1931
-3.5 | 0.0933 | 0.00641 | -0.1047 | 14.5554
-3 | 0.1518 | 0.00618 | -0.105 | 24.5631
-2.5 | 0.2108 | 0.00593 | -0.1054 | 35.5481
-2 | 0.2693 | 0.00559 | -0.1058 | 48.1753
-1.5 | 0.3264 | 0.00513 | -0.1061 | 63.6257
-1 | 0.3835 | 0.00472 | -0.1065 | 81.25
-0.5 | 0.4367 | 0.00376 | -0.1065 | 116.1436
0 | 0.4945 | 0.00356 | -0.1068 | 138.9045
0.5 | 0.5539 | 0.00352 | -0.1074 | 157.358
1 | 0.6131 | 0.00355 | -0.108 | 172.7042
1.5 | 0.6724 | 0.00361 | -0.1086 | 186.2604
2 | 0.7306 | 0.00372 | -0.1089 | 196.3978
2.5 | 0.7863 | 0.00398 | -0.1088 | 197.5628
3 | 0.8418 | 0.00427 | -0.1086 | 197.1429
3.5 | 0.8943 | 0.00469 | -0.1079 | 190.6823
4 | 0.9458 | 0.00516 | -0.1069 | 183.2946
4.5 | 0.9945 | 0.00572 | -0.1054 | 173.8636
5 | 1.0299 | 0.0069 | -0.1015 | 149.2609
5.5 | 1.0532 | 0.0085 | -0.0955 | 123.9059
6 | 1.0876 | 0.00952 | -0.0914 | 114.2437
6.5 | 1.127 | 0.01018 | -0.0882 | 110.7073
7 | 1.1556 | 0.01091 | -0.0828 | 105.9212
7.5 | 1.1785 | 0.01179 | -0.0766 | 99.9576
8 | 1.198 | 0.0129 | -0.0703 | 92.8682
8.5 | 1.2177 | 0.01424 | -0.0649 | 85.5126
9 | 1.2436 | 0.01577 | -0.0611 | 78.8586
10 | 1.3044 | 0.01909 | -0.056 | 68.329
10.5 | 1.3825 | 0.02131 | -0.0636 | 64.8756
12 | 1.4193 | 0.02775 | -0.0474 | 51.1459
12.5 | 1.419 | 0.03163 | -0.0422 | 44.8625
13 | 1.4328 | 0.0348 | -0.0388 | 41.1724
13.5 | 1.4406 | 0.03858 | -0.0353 | 37.3406
14 | 1.4449 | 0.04294 | -0.0321 | 33.6493
14.5 | 1.4462 | 0.04791 | -0.0294 | 30.1858
15 | 1.443 | 0.0537 | -0.0273 | 26.8715
15.5 | 1.4296 | 0.06114 | -0.026 | 23.3824
16 | 1.4063 | 0.07048 | -0.0262 | 19.9532
16.5 | 1.3887 | 0.08 | -0.0278 | 17.3588
17 | 1.3602 | 0.092 | -0.0314 | 14.7848
17.5 | 1.3355 | 0.1044 | -0.0366 | 12.7921
18 | 1.3017 | 0.11946 | -0.0442 | 10.8965
18.5 | 1.2639 | 0.1366 | -0.0541 | 9.2526
19 | 1.223 | 0.15606 | -0.0663 | 7.8367
19.5 | 1.1895 | 0.17471 | -0.0778 | 6.8084

## 71. Re 4M Mach 0.50 (1)
BIGFOIL.COM POLAR EXPORT
ah63k127
AH 63-K-127/24 |  |  |  | Cl Max: | 1.383 | at alpha= | 20 | deg
JavaFoil+Calcfoil stall+Eppler ext transition |  |  |  | L/D Max: | 221.35 | at alpha= | 4.5 | deg
Re: | 4000000 |  |  | Cd Min: | 0.0044 | at alpha= | -1 | deg
Mach: | 0.5 |  |  | Cl=0 at alpha= | -4.8814 | deg
|  |  |  | @ Cl=0.1, Cd= | 0.0065607
|  |  |  | @ Cl=0.4, Cd= | 0.00579
|  |  |  | @ Cl=0.6, Cd= | 0.0044957
alpha (deg) | Cl | Cd | Cm | Cl/Cd
-20 | -0.819 | 0.16117 | -0.052 | -5.079
-19.5 | -0.793 | 0.15858 | -0.053 | -5.003
-19 | -0.765 | 0.15264 | -0.052 | -5.011
-18.5 | -0.738 | 0.14743 | -0.051 | -5.007
-18 | -0.712 | 0.14367 | -0.052 | -4.954
-17.5 | -0.685 | 0.13933 | -0.052 | -4.92
-17 | -0.66 | 0.14004 | -0.054 | -4.711
-16.5 | -0.632 | 0.13019 | -0.052 | -4.855
-16 | -0.605 | 0.12477 | -0.051 | -4.846
-15.5 | -0.578 | 0.11962 | -0.052 | -4.833
-15 | -0.552 | 0.11561 | -0.052 | -4.771
-14.5 | -0.525 | 0.11172 | -0.053 | -4.699
-14 | -0.497 | 0.1071 | -0.052 | -4.644
-13.5 | -0.471 | 0.0955 | -0.053 | -4.931
-13 | -0.444 | 0.08779 | -0.054 | -5.061
-12.5 | -0.418 | 0.08089 | -0.055 | -5.162
-12 | -0.391 | 0.07531 | -0.056 | -5.19
-11.5 | -0.362 | 0.08102 | -0.051 | -4.473
-11 | -0.336 | 0.07171 | -0.054 | -4.684
-10.5 | -0.31 | 0.06494 | -0.058 | -4.768
-10 | -0.284 | 0.05798 | -0.065 | -4.903
-9.5 | -0.267 | 0.04067 | -0.084 | -6.571
-9 | -0.227 | 0.06011 | -0.05 | -3.769
-8.5 | -0.199 | 0.05427 | -0.052 | -3.676
-8 | -0.173 | 0.04931 | -0.058 | -3.504
-7.5 | -0.173 | 0.01101 | -0.112 | -15.678
-7 | -0.144 | 0.00845 | -0.117 | -17.085
-6.5 | -0.091 | 0.04091 | -0.063 | -2.218
-6 | -0.063 | 0.03962 | -0.057 | -1.588
-5.5 | -0.04 | 0.03761 | -0.055 | -1.07
-5 | -0.014 | 0.03531 | -0.059 | -0.391
-4.5 | 0.045 | 0.00631 | -0.123 | 7.101
-4 | 0.113 | 0.00662 | -0.124 | 17.018
-3.5 | 0.182 | 0.00637 | -0.125 | 28.628
-3 | 0.253 | 0.00618 | -0.126 | 40.948
-2.5 | 0.324 | 0.00596 | -0.127 | 54.325
-2 | 0.394 | 0.00591 | -0.128 | 66.672
-1.5 | 0.465 | 0.00449 | -0.129 | 103.509
-1 | 0.534 | 0.0044 | -0.131 | 121.37
-0.5 | 0.603 | 0.0045 | -0.132 | 134.064
0 | 0.672 | 0.00456 | -0.133 | 147.53
0.5 | 0.742 | 0.00454 | -0.134 | 163.203
1 | 0.811 | 0.00476 | -0.135 | 170.114
1.5 | 0.88 | 0.00489 | -0.136 | 180.028
2 | 0.949 | 0.00501 | -0.137 | 189.153
2.5 | 1.017 | 0.00514 | -0.138 | 198.008
3 | 1.086 | 0.00519 | -0.139 | 209.447
3.5 | 1.147 | 0.00539 | -0.139 | 212.878
4 | 1.212 | 0.00555 | -0.14 | 218.469
4.5 | 1.274 | 0.00576 | -0.141 | 221.35
5 | 1.275 | 0.01393 | -0.136 | 91.528
5.5 | 1.316 | 0.01521 | -0.136 | 86.576
6 | 1.34 | 0.01762 | -0.137 | 76.058
6.5 | 1.321 | 0.01898 | -0.138 | 69.588
7 | 1.18 | 0.02077 | -0.139 | 56.808
7.5 | 0.804 | 0.0224 | -0.139 | 35.889
8 | 0.835 | 0.02358 | -0.14 | 35.427
8.5 | 0.865 | 0.02587 | -0.14 | 33.448
9 | 0.898 | 0.02637 | -0.141 | 34.042
9.5 | 0.795 | 0.06547 | -0.086 | 12.137
10 | 0.96 | 0.02899 | -0.143 | 33.114
10.5 | 0.844 | 0.07498 | -0.078 | 11.252
11 | 0.869 | 0.08554 | -0.074 | 10.155
11.5 | 0.895 | 0.08909 | -0.074 | 10.052
12 | 0.922 | 0.0934 | -0.075 | 9.874
12.5 | 0.954 | 0.09857 | -0.085 | 9.678
13 | 0.977 | 0.10128 | -0.08 | 9.651
13.5 | 1.005 | 0.10646 | -0.082 | 9.442
14 | 1.038 | 0.11165 | -0.092 | 9.3
14.5 | 1.06 | 0.11434 | -0.086 | 9.27
15 | 1.087 | 0.11844 | -0.088 | 9.181
15.5 | 1.119 | 0.12441 | -0.094 | 8.996
16 | 1.143 | 0.12612 | -0.092 | 9.063
16.5 | 1.17 | 0.13314 | -0.093 | 8.786
17 | 1.198 | 0.13681 | -0.096 | 8.76
17.5 | 1.232 | 0.14043 | -0.102 | 8.773
18 | 1.252 | 0.14555 | -0.098 | 8.604
18.5 | 1.279 | 0.14825 | -0.099 | 8.627
19 | 1.306 | 0.15532 | -0.1 | 8.407
19.5 | 1.341 | 0.15669 | -0.107 | 8.556
20 | 1.383 | 0.15537 | -0.115 | 8.903

## 72. Re 4M Mach 0.50 (2)
BIGFOIL.COM POLAR EXPORT
ah63k127
AH 63-K-127/24 |  |  |  | Cl Max: | 1.333 | at alpha= | 10.5 | deg
XFOIL ncrit=9 |  |  |  | L/D Max: | 205.687 | at alpha= | 3 | deg
Re: | 4000000 |  |  | Cd Min: | 0.0037 | at alpha= | 0.5 | deg
Mach: | 0.5 |  |  | Cl=0 at alpha= | -4.3715 | deg
|  |  |  | @ Cl=0.1, Cd= | 0.0072532
|  |  |  | @ Cl=0.4, Cd= | 0.0052436
|  |  |  | @ Cl=0.6, Cd= | 0.003718
alpha (deg) | Cl | Cd | Cm | Cl/Cd
-13.5 | -0.2455 | 0.14624 | -0.0709 | -1.6787
-13 | -0.2309 | 0.13798 | -0.0747 | -1.6734
-12.5 | -0.2135 | 0.13048 | -0.0786 | -1.6363
-12 | -0.1922 | 0.12449 | -0.0824 | -1.5439
-11.5 | -0.1721 | 0.1172 | -0.0871 | -1.4684
-11 | -0.1572 | 0.11 | -0.0905 | -1.4291
-10.5 | -0.1401 | 0.1028 | -0.0941 | -1.3628
-10 | -0.126 | 0.09533 | -0.098 | -1.3217
-9.5 | -0.112 | 0.08811 | -0.1018 | -1.2711
-9 | -0.0995 | 0.08071 | -0.106 | -1.2328
-8.5 | -0.0869 | 0.07351 | -0.1103 | -1.1822
-8 | -0.0969 | 0.06253 | -0.1174 | -1.5497
-7.5 | -0.096 | 0.05292 | -0.1259 | -1.8141
-7 | -0.1077 | 0.04337 | -0.1355 | -2.4833
-6.5 | -0.1187 | 0.03562 | -0.136 | -3.3324
-6 | -0.1131 | 0.02845 | -0.134 | -3.9754
-5.5 | -0.095 | 0.02161 | -0.1305 | -4.3961
-5 | -0.0634 | 0.01524 | -0.1263 | -4.1601
-4.5 | -0.0154 | 0.01076 | -0.123 | -1.4312
-4 | 0.0445 | 0.00874 | -0.121 | 5.0915
-3.5 | 0.1046 | 0.00713 | -0.1192 | 14.6704
-3 | 0.1711 | 0.00652 | -0.1187 | 26.2423
-2.5 | 0.2387 | 0.00618 | -0.1187 | 38.6246
-2 | 0.3058 | 0.00591 | -0.1189 | 51.7428
-1.5 | 0.3721 | 0.00545 | -0.1192 | 68.2752
-1 | 0.437 | 0.00497 | -0.1195 | 87.9276
-0.5 | 0.4973 | 0.00399 | -0.1195 | 124.6366
0 | 0.5627 | 0.00374 | -0.1198 | 150.4545
0.5 | 0.6304 | 0.0037 | -0.1205 | 170.3784
1 | 0.6981 | 0.00377 | -0.1211 | 185.1724
1.5 | 0.7652 | 0.00388 | -0.1215 | 197.2165
2 | 0.831 | 0.00407 | -0.1216 | 204.1769
2.5 | 0.8949 | 0.00436 | -0.1212 | 205.2523
3 | 0.9585 | 0.00466 | -0.1206 | 205.6867
3.5 | 1.0186 | 0.0051 | -0.1193 | 199.7255
4 | 1.0768 | 0.0056 | -0.1174 | 192.2857
4.5 | 1.1226 | 0.00649 | -0.1132 | 172.9738
5 | 1.1303 | 0.00836 | -0.1023 | 135.2033
6 | 1.1234 | 0.01203 | -0.0784 | 93.3832
6.5 | 1.1422 | 0.01435 | -0.0725 | 79.5958
7 | 1.1642 | 0.01635 | -0.0665 | 71.2049
7.5 | 1.1858 | 0.0184 | -0.0605 | 64.4457
8 | 1.2022 | 0.02085 | -0.0542 | 57.6595
8.5 | 1.2257 | 0.02316 | -0.0488 | 52.9231
9 | 1.2513 | 0.02554 | -0.0437 | 48.9937
9.5 | 1.2712 | 0.02848 | -0.0382 | 44.6348
10 | 1.3113 | 0.03361 | -0.0395 | 39.0152
10.5 | 1.333 | 0.04114 | -0.0408 | 32.4016
12.5 | 1.2187 | 0.07354 | -0.0226 | 16.5719
13 | 1.1836 | 0.08652 | -0.0267 | 13.6801
13.5 | 1.1482 | 0.10114 | -0.0338 | 11.3526
14 | 1.1162 | 0.11693 | -0.0433 | 9.5459
14.5 | 1.0874 | 0.13411 | -0.0545 | 8.1083
15 | 1.0676 | 0.15084 | -0.0648 | 7.0777
15.5 | 1.0496 | 0.16706 | -0.0748 | 6.2828

## 73. Re 5M Mach 0.00 (1)
BIGFOIL.COM POLAR EXPORT
ah63k127
AH 63-K-127/24 |  |  |  | Cl Max: | 1.395 | at alpha= | 8.5 | deg
JavaFoil+Calcfoil stall+Eppler ext transition |  |  |  | L/D Max: | 217.705 | at alpha= | 4.5 | deg
Re: | 5000000 |  |  | Cd Min: | 0.00428 | at alpha= | -1 | deg
Mach: | 0 |  |  | Cl=0 at alpha= | -4.8534 | deg
|  |  |  | @ Cl=0.1, Cd= | 0.00601
|  |  |  | @ Cl=0.4, Cd= | 0.0043907
|  |  |  | @ Cl=0.6, Cd= | 0.004399
alpha (deg) | Cl | Cd | Cm | Cl/Cd
-17 | -0.265 | 0.11813 | -0.046 | -2.247
-16.5 | -0.276 | 0.11248 | -0.047 | -2.455
-16 | -0.287 | 0.10746 | -0.048 | -2.668
-15.5 | -0.297 | 0.10144 | -0.049 | -2.932
-15 | -0.307 | 0.09686 | -0.049 | -3.174
-14.5 | -0.317 | 0.0918 | -0.05 | -3.455
-14 | -0.326 | 0.08659 | -0.051 | -3.768
-13.5 | -0.334 | 0.08262 | -0.051 | -4.04
-13 | -0.341 | 0.07746 | -0.053 | -4.397
-12.5 | -0.345 | 0.07304 | -0.054 | -4.73
-12 | -0.348 | 0.06878 | -0.055 | -5.062
-11.5 | -0.348 | 0.06496 | -0.056 | -5.361
-11 | -0.345 | 0.06145 | -0.056 | -5.618
-10.5 | -0.337 | 0.0611 | -0.052 | -5.508
-10 | -0.326 | 0.05774 | -0.052 | -5.654
-9.5 | -0.313 | 0.05418 | -0.054 | -5.773
-9 | -0.296 | 0.04994 | -0.057 | -5.922
-8.5 | -0.334 | 0.00818 | -0.099 | -40.884
-8 | -0.302 | 0.00696 | -0.1 | -43.465
-7.5 | -0.265 | 0.00672 | -0.101 | -39.438
-7 | -0.223 | 0.00677 | -0.102 | -32.916
-6.5 | -0.176 | 0.00717 | -0.103 | -24.565
-6 | -0.126 | 0.00693 | -0.104 | -18.18
-5.5 | -0.073 | 0.00668 | -0.105 | -10.857
-5 | -0.017 | 0.00637 | -0.106 | -2.621
-4.5 | 0.041 | 0.00615 | -0.107 | 6.671
-4 | 0.1 | 0.00601 | -0.108 | 16.663
-3.5 | 0.16 | 0.00588 | -0.109 | 27.219
-3 | 0.221 | 0.0057 | -0.109 | 38.665
-2.5 | 0.281 | 0.00568 | -0.11 | 49.462
-2 | 0.342 | 0.00499 | -0.111 | 68.521
-1.5 | 0.402 | 0.00437 | -0.112 | 92.102
-1 | 0.462 | 0.00428 | -0.113 | 107.946
-0.5 | 0.522 | 0.00431 | -0.114 | 121.15
0 | 0.582 | 0.00442 | -0.115 | 131.665
0.5 | 0.642 | 0.00435 | -0.116 | 147.619
1 | 0.702 | 0.00448 | -0.117 | 156.688
1.5 | 0.762 | 0.00449 | -0.117 | 169.742
2 | 0.822 | 0.00458 | -0.118 | 179.451
2.5 | 0.881 | 0.00465 | -0.119 | 189.661
3 | 0.941 | 0.00469 | -0.12 | 200.385
3.5 | 0.996 | 0.00482 | -0.121 | 206.829
4 | 1.054 | 0.00492 | -0.122 | 214.156
4.5 | 1.11 | 0.0051 | -0.122 | 217.705
5 | 1.164 | 0.0075 | -0.123 | 155.166
5.5 | 1.215 | 0.0078 | -0.124 | 155.919
6 | 1.263 | 0.00835 | -0.125 | 151.119
6.5 | 1.303 | 0.00931 | -0.126 | 139.909
7 | 1.338 | 0.0096 | -0.127 | 139.276
7.5 | 1.365 | 0.00993 | -0.127 | 137.467
8 | 1.384 | 0.01033 | -0.128 | 133.983
8.5 | 1.395 | 0.01074 | -0.129 | 129.905
9 | 1.391 | 0.01495 | -0.129 | 93.047
9.5 | 1.333 | 0.01839 | -0.125 | 72.501
10 | 1.314 | 0.01962 | -0.125 | 66.971
10.5 | 1.287 | 0.0209 | -0.125 | 61.595
11 | 1.255 | 0.02199 | -0.126 | 57.065
11.5 | 1.216 | 0.0231 | -0.126 | 52.65
12 | 1.173 | 0.02446 | -0.127 | 47.939
12.5 | 1.124 | 0.02588 | -0.127 | 43.449
13 | 1.074 | 0.0274 | -0.128 | 39.174
13.5 | 1.021 | 0.0289 | -0.128 | 35.328

## 74. Re 5M Mach 0.00 (2)
BIGFOIL.COM POLAR EXPORT
ah63k127
AH 63-K-127/24 |  |  |  | Cl Max: | 1.6403 | at alpha= | 18.5 | deg
XFOIL ncrit=9 |  |  |  | L/D Max: | 196.857 | at alpha= | 2.5 | deg
Re: | 5000000 |  |  | Cd Min: | 0.00331 | at alpha= | 0.5 | deg
Mach: | 0 |  |  | Cl=0 at alpha= | -4.3215 | deg
|  |  |  | @ Cl=0.1, Cd= | 0.0059404
|  |  |  | @ Cl=0.4, Cd= | 0.0040717
|  |  |  | @ Cl=0.6, Cd= | 0.0033287
alpha (deg) | Cl | Cd | Cm | Cl/Cd
-15 | -0.8962 | 0.03252 | -0.1174 | -27.5584
-14.5 | -0.9009 | 0.02735 | -0.1182 | -32.9397
-14 | -0.8859 | 0.02502 | -0.1161 | -35.4077
-13.5 | -0.8802 | 0.02249 | -0.1111 | -39.1374
-13 | -0.8365 | 0.02206 | -0.1102 | -37.9193
-12.5 | -0.7963 | 0.0212 | -0.1089 | -37.5613
-12 | -0.7748 | 0.01821 | -0.1057 | -42.5481
-11.5 | -0.7336 | 0.01697 | -0.1045 | -43.2292
-11 | -0.6754 | 0.01767 | -0.1051 | -38.223
-10.5 | -0.6318 | 0.0165 | -0.1041 | -38.2909
-10 | -0.5806 | 0.0162 | -0.104 | -35.8395
-9.5 | -0.5297 | 0.01578 | -0.1038 | -33.5678
-9 | -0.478 | 0.01543 | -0.1038 | -30.9786
-8.5 | -0.4478 | 0.01128 | -0.1008 | -39.6986
-8 | -0.3959 | 0.01059 | -0.1007 | -37.3843
-7.5 | -0.3434 | 0.00992 | -0.1006 | -34.6169
-7 | -0.2903 | 0.00933 | -0.1006 | -31.1147
-6.5 | -0.238 | 0.0086 | -0.1003 | -27.6744
-6 | -0.1848 | 0.00797 | -0.1002 | -23.187
-5.5 | -0.1309 | 0.00733 | -0.1002 | -17.8581
-5 | -0.0759 | 0.00687 | -0.1004 | -11.048
-4.5 | -0.0201 | 0.00654 | -0.1007 | -3.0734
-4 | 0.0362 | 0.00631 | -0.1011 | 5.7369
-3.5 | 0.0916 | 0.00597 | -0.1013 | 15.3434
-3 | 0.1484 | 0.00577 | -0.1018 | 25.7192
-2.5 | 0.2054 | 0.00556 | -0.1023 | 36.9424
-2 | 0.2615 | 0.00526 | -0.1028 | 49.7148
-1.5 | 0.3166 | 0.00488 | -0.1031 | 64.877
-1 | 0.3725 | 0.00453 | -0.1036 | 82.2296
-0.5 | 0.4241 | 0.00367 | -0.1036 | 115.5586
0 | 0.4795 | 0.00342 | -0.104 | 140.2047
0.5 | 0.5359 | 0.00331 | -0.1044 | 161.9033
1 | 0.593 | 0.00332 | -0.105 | 178.6145
1.5 | 0.6495 | 0.00339 | -0.1055 | 191.5929
2 | 0.7042 | 0.0036 | -0.1056 | 195.6111
2.5 | 0.7579 | 0.00385 | -0.1056 | 196.8571
3 | 0.8096 | 0.00421 | -0.1052 | 192.304
3.5 | 0.8605 | 0.00461 | -0.1046 | 186.6594
4 | 0.9093 | 0.0051 | -0.1037 | 178.2941
4.5 | 0.9546 | 0.00576 | -0.1022 | 165.7292
5 | 0.9903 | 0.00688 | -0.0989 | 143.939
5.5 | 1.0224 | 0.00814 | -0.095 | 125.602
6 | 1.0648 | 0.00881 | -0.093 | 120.8627
6.5 | 1.1074 | 0.00944 | -0.0911 | 117.3093
7 | 1.1478 | 0.01007 | -0.0888 | 113.9821
7.5 | 1.1857 | 0.01072 | -0.086 | 110.6063
8 | 1.2144 | 0.01141 | -0.0814 | 106.433
8.5 | 1.2394 | 0.01215 | -0.0762 | 102.0082
9 | 1.2661 | 0.01292 | -0.0716 | 97.9954
9.5 | 1.2874 | 0.01395 | -0.0666 | 92.2867
10 | 1.3126 | 0.01501 | -0.0628 | 87.4484
11 | 1.4018 | 0.01771 | -0.0646 | 79.153
12 | 1.4468 | 0.02111 | -0.0582 | 68.5362
12.5 | 1.4758 | 0.02308 | -0.0569 | 63.9428
13 | 1.5047 | 0.02501 | -0.0555 | 60.1639
13.5 | 1.53 | 0.02701 | -0.0537 | 56.6457
14 | 1.5516 | 0.02919 | -0.0514 | 53.1552
14.5 | 1.5718 | 0.03142 | -0.0492 | 50.0255
15 | 1.5884 | 0.03404 | -0.0467 | 46.6627
15.5 | 1.6019 | 0.03689 | -0.0441 | 43.4237
16 | 1.6121 | 0.04015 | -0.0415 | 40.1519
16.5 | 1.6235 | 0.04335 | -0.0392 | 37.451
17 | 1.629 | 0.04712 | -0.0367 | 34.5713
17.5 | 1.6374 | 0.05087 | -0.0349 | 32.1879
18 | 1.64 | 0.05537 | -0.0332 | 29.6189
18.5 | 1.6403 | 0.06054 | -0.0322 | 27.0945
19 | 1.6336 | 0.06688 | -0.0317 | 24.4258
19.5 | 1.6324 | 0.073 | -0.0321 | 22.3616
20 | 1.6212 | 0.08084 | -0.0333 | 20.0544

## 75. Re 5M Mach 0.10 (1)
BIGFOIL.COM POLAR EXPORT
ah63k127
AH 63-K-127/24 |  |  |  | Cl Max: | 1.393 | at alpha= | 8.5 | deg
JavaFoil+Calcfoil stall+Eppler ext transition |  |  |  | L/D Max: | 216.609 | at alpha= | 4.5 | deg
Re: | 5000000 |  |  | Cd Min: | 0.00428 | at alpha= | -1 | deg
Mach: | 0.1 |  |  | Cl=0 at alpha= | -4.8534 | deg
|  |  |  | @ Cl=0.1, Cd= | 0.0059935
|  |  |  | @ Cl=0.4, Cd= | 0.0044007
|  |  |  | @ Cl=0.6, Cd= | 0.00447
alpha (deg) | Cl | Cd | Cm | Cl/Cd
-16.5 | -0.237 | 0.11382 | -0.047 | -2.086
-16 | -0.25 | 0.10811 | -0.047 | -2.31
-15.5 | -0.262 | 0.10274 | -0.048 | -2.551
-15 | -0.274 | 0.0978 | -0.049 | -2.804
-14.5 | -0.286 | 0.09208 | -0.05 | -3.11
-14 | -0.298 | 0.08711 | -0.051 | -3.417
-13.5 | -0.308 | 0.08268 | -0.052 | -3.725
-13 | -0.317 | 0.0781 | -0.053 | -4.06
-12.5 | -0.325 | 0.07329 | -0.054 | -4.431
-12 | -0.33 | 0.06941 | -0.055 | -4.754
-11.5 | -0.333 | 0.06535 | -0.056 | -5.093
-11 | -0.332 | 0.06173 | -0.056 | -5.386
-10.5 | -0.328 | 0.05931 | -0.056 | -5.528
-10 | -0.32 | 0.05639 | -0.056 | -5.67
-9.5 | -0.306 | 0.05534 | -0.051 | -5.53
-9 | -0.29 | 0.05147 | -0.054 | -5.642
-8.5 | -0.329 | 0.00833 | -0.099 | -39.469
-8 | -0.3 | 0.00787 | -0.101 | -38.154
-7.5 | -0.264 | 0.00675 | -0.102 | -39.086
-7 | -0.222 | 0.00679 | -0.103 | -32.75
-6.5 | -0.176 | 0.00725 | -0.104 | -24.32
-6 | -0.126 | 0.00691 | -0.105 | -18.265
-5.5 | -0.073 | 0.00666 | -0.105 | -10.918
-5 | -0.017 | 0.00642 | -0.106 | -2.608
-4.5 | 0.041 | 0.0062 | -0.107 | 6.645
-4 | 0.101 | 0.00599 | -0.108 | 16.793
-3.5 | 0.161 | 0.00586 | -0.109 | 27.437
-3 | 0.222 | 0.00574 | -0.11 | 38.596
-2.5 | 0.283 | 0.00572 | -0.111 | 49.408
-2 | 0.343 | 0.00498 | -0.112 | 69.006
-1.5 | 0.404 | 0.00436 | -0.113 | 92.722
-1 | 0.465 | 0.00428 | -0.114 | 108.632
-0.5 | 0.525 | 0.00431 | -0.115 | 121.867
0 | 0.585 | 0.00445 | -0.115 | 131.628
0.5 | 0.645 | 0.00453 | -0.116 | 142.576
1 | 0.706 | 0.00448 | -0.117 | 157.411
1.5 | 0.766 | 0.00451 | -0.118 | 169.793
2 | 0.826 | 0.00458 | -0.119 | 180.154
2.5 | 0.886 | 0.00465 | -0.12 | 190.39
3 | 0.946 | 0.0047 | -0.121 | 201.011
3.5 | 1.001 | 0.00484 | -0.121 | 206.811
4 | 1.059 | 0.00493 | -0.122 | 214.768
4.5 | 1.116 | 0.00515 | -0.123 | 216.609
5 | 1.169 | 0.00755 | -0.124 | 154.891
5.5 | 1.221 | 0.00784 | -0.125 | 155.805
6 | 1.268 | 0.00841 | -0.126 | 150.763
6.5 | 1.308 | 0.00938 | -0.126 | 139.521
7 | 1.342 | 0.00967 | -0.127 | 138.789
7.5 | 1.368 | 0.01002 | -0.128 | 136.441
8 | 1.385 | 0.01042 | -0.129 | 132.967
8.5 | 1.393 | 0.01084 | -0.13 | 128.584
9 | 1.386 | 0.01517 | -0.13 | 91.348
9.5 | 1.324 | 0.01868 | -0.125 | 70.874
10 | 1.3 | 0.01996 | -0.126 | 65.146
10.5 | 1.269 | 0.02112 | -0.126 | 60.089
11 | 1.231 | 0.02232 | -0.127 | 55.15
11.5 | 1.186 | 0.02355 | -0.127 | 50.372
12 | 1.136 | 0.02481 | -0.128 | 45.783
12.5 | 1.081 | 0.02636 | -0.128 | 41.021
13 | 1.024 | 0.02804 | -0.128 | 36.518
13.5 | 0.966 | 0.02961 | -0.129 | 32.61

## 76. Re 5M Mach 0.10 (2)
BIGFOIL.COM POLAR EXPORT
ah63k127
AH 63-K-127/24 |  |  |  | Cl Max: | 1.6148 | at alpha= | 17.5 | deg
XFOIL ncrit=9 |  |  |  | L/D Max: | 197.513 | at alpha= | 2.5 | deg
Re: | 5000000 |  |  | Cd Min: | 0.00331 | at alpha= | 0.5 | deg
Mach: | 0.1 |  |  | Cl=0 at alpha= | -4.3198 | deg
|  |  |  | @ Cl=0.1, Cd= | 0.005952
|  |  |  | @ Cl=0.4, Cd= | 0.0041191
|  |  |  | @ Cl=0.6, Cd= | 0.0033251
alpha (deg) | Cl | Cd | Cm | Cl/Cd
-12.5 | -0.7102 | 0.02901 | -0.1188 | -24.4812
-12 | -0.7539 | 0.02139 | -0.1105 | -35.2454
-11.5 | -0.7271 | 0.01874 | -0.1077 | -38.7994
-11 | -0.6728 | 0.01892 | -0.1076 | -35.5603
-10.5 | -0.6331 | 0.01723 | -0.1061 | -36.7441
-10 | -0.5827 | 0.01676 | -0.1057 | -34.7673
-9.5 | -0.5323 | 0.01621 | -0.1053 | -32.8378
-9 | -0.4808 | 0.01574 | -0.105 | -30.5464
-8.5 | -0.4367 | 0.01391 | -0.1039 | -31.3947
-8 | -0.3979 | 0.01092 | -0.1019 | -36.4377
-7.5 | -0.3451 | 0.01021 | -0.1017 | -33.8002
-7 | -0.2916 | 0.0096 | -0.1016 | -30.375
-6.5 | -0.2391 | 0.00881 | -0.1013 | -27.1396
-6 | -0.1857 | 0.00812 | -0.1011 | -22.8695
-5.5 | -0.1317 | 0.00743 | -0.101 | -17.7254
-5 | -0.0765 | 0.00693 | -0.1011 | -11.039
-4.5 | -0.0204 | 0.00657 | -0.1013 | -3.105
-4 | 0.0362 | 0.00633 | -0.1017 | 5.7188
-3.5 | 0.092 | 0.00598 | -0.1019 | 15.3846
-3 | 0.1492 | 0.00578 | -0.1024 | 25.8131
-2.5 | 0.2065 | 0.00557 | -0.1029 | 37.0736
-2 | 0.263 | 0.00527 | -0.1033 | 49.9051
-1.5 | 0.3184 | 0.0049 | -0.1036 | 64.9796
-1 | 0.3746 | 0.00454 | -0.1041 | 82.511
-0.5 | 0.4265 | 0.00368 | -0.1041 | 115.8967
0 | 0.4823 | 0.00342 | -0.1045 | 141.0234
0.5 | 0.5389 | 0.00331 | -0.1049 | 162.8097
1 | 0.5964 | 0.00332 | -0.1055 | 179.6386
1.5 | 0.6533 | 0.0034 | -0.106 | 192.1471
2 | 0.7082 | 0.00361 | -0.1061 | 196.1773
2.5 | 0.7624 | 0.00386 | -0.1061 | 197.513
3 | 0.8144 | 0.00421 | -0.1057 | 193.4442
3.5 | 0.8655 | 0.00462 | -0.1051 | 187.3377
4 | 0.9145 | 0.00511 | -0.1042 | 178.9628
4.5 | 0.9598 | 0.00578 | -0.1025 | 166.0554
5 | 0.9951 | 0.00693 | -0.0991 | 143.5931
5.5 | 1.0273 | 0.00819 | -0.0951 | 125.4335
6 | 1.0694 | 0.00887 | -0.093 | 120.5637
6.5 | 1.1117 | 0.00951 | -0.0909 | 116.898
7 | 1.1517 | 0.01015 | -0.0884 | 113.468
7.5 | 1.1886 | 0.01083 | -0.0853 | 109.7507
8 | 1.2148 | 0.01152 | -0.08 | 105.4514
8.5 | 1.2385 | 0.01232 | -0.0746 | 100.5276
10 | 1.3117 | 0.01542 | -0.0614 | 85.0649
10.5 | 1.3353 | 0.01681 | -0.0578 | 79.4349
11 | 1.4076 | 0.01832 | -0.0646 | 76.8341
13 | 1.5058 | 0.0259 | -0.0543 | 58.139
13.5 | 1.5287 | 0.02806 | -0.0521 | 54.4797
14 | 1.5475 | 0.03046 | -0.0495 | 50.8043
14.5 | 1.5657 | 0.03295 | -0.0469 | 47.5175
15 | 1.5808 | 0.03572 | -0.0443 | 44.2553
15.5 | 1.5918 | 0.03892 | -0.0415 | 40.8993
16 | 1.5975 | 0.0426 | -0.0385 | 37.5
16.5 | 1.6063 | 0.04617 | -0.0361 | 34.791
17 | 1.6084 | 0.05054 | -0.0337 | 31.8243
17.5 | 1.6148 | 0.05475 | -0.0321 | 29.4941
18 | 1.6139 | 0.06013 | -0.031 | 26.8402
18.5 | 1.61 | 0.06621 | -0.0305 | 24.3166
19 | 1.5953 | 0.0742 | -0.0309 | 21.5
19.5 | 1.5886 | 0.08165 | -0.0323 | 19.4562
20 | 1.5694 | 0.09142 | -0.0349 | 17.1669

## 77. Re 5M Mach 0.25 (1)
BIGFOIL.COM POLAR EXPORT
ah63k127
AH 63-K-127/24 |  |  |  | Cl Max: | 1.383 | at alpha= | 8 | deg
JavaFoil+Calcfoil stall+Eppler ext transition |  |  |  | L/D Max: | 219.947 | at alpha= | 4.5 | deg
Re: | 5000000 |  |  | Cd Min: | 0.00433 | at alpha= | -1 | deg
Mach: | 0.25 |  |  | Cl=0 at alpha= | -4.8559 | deg
|  |  |  | @ Cl=0.1, Cd= | 0.0060879
|  |  |  | @ Cl=0.4, Cd= | 0.0047276
|  |  |  | @ Cl=0.6, Cd= | 0.03143
alpha (deg) | Cl | Cd | Cm | Cl/Cd
-14.5 | -0.056 | 0.09849 | -0.047 | -0.568
-14 | -0.053 | 0.09304 | -0.048 | -0.57
-13.5 | -0.05 | 0.08576 | -0.051 | -0.587
-13 | -0.048 | 0.08006 | -0.053 | -0.594
-12.5 | -0.117 | 0.07613 | -0.053 | -1.531
-12 | -0.159 | 0.072 | -0.054 | -2.203
-11.5 | -0.191 | 0.06805 | -0.055 | -2.807
-11 | -0.217 | 0.06465 | -0.055 | -3.352
-10.5 | -0.237 | 0.05978 | -0.057 | -3.964
-10 | -0.25 | 0.05649 | -0.058 | -4.428
-9.5 | -0.256 | 0.05343 | -0.058 | -4.795
-9 | -0.255 | 0.05109 | -0.058 | -4.981
-8.5 | -0.244 | 0.05005 | -0.053 | -4.884
-8 | -0.229 | 0.04637 | -0.056 | -4.942
-7.5 | -0.254 | 0.00772 | -0.104 | -32.843
-7 | -0.218 | 0.00664 | -0.105 | -32.809
-6.5 | -0.175 | 0.00666 | -0.106 | -26.307
-6 | -0.127 | 0.00707 | -0.107 | -17.952
-5.5 | -0.074 | 0.00681 | -0.108 | -10.822
-5 | -0.017 | 0.00647 | -0.109 | -2.637
-4.5 | 0.042 | 0.00624 | -0.11 | 6.753
-4 | 0.103 | 0.00608 | -0.111 | 16.939
-3.5 | 0.165 | 0.00594 | -0.112 | 27.779
-3 | 0.228 | 0.00583 | -0.113 | 39.041
-2.5 | 0.29 | 0.00578 | -0.114 | 50.236
-2 | 0.353 | 0.00569 | -0.115 | 61.95
-1.5 | 0.416 | 0.0044 | -0.116 | 94.379
-1 | 0.477 | 0.00433 | -0.117 | 110.204
-0.5 | 0.539 | 0.00436 | -0.118 | 123.801
0 | 0.601 | 0.00443 | -0.119 | 135.728
0.5 | 0.663 | 0.00457 | -0.119 | 144.997
1 | 0.725 | 0.00454 | -0.12 | 159.709
1.5 | 0.787 | 0.00455 | -0.121 | 173.022
2 | 0.848 | 0.00464 | -0.122 | 182.705
2.5 | 0.91 | 0.00472 | -0.123 | 192.903
3 | 0.972 | 0.00478 | -0.124 | 203.373
3.5 | 1.028 | 0.00491 | -0.125 | 209.508
4 | 1.088 | 0.005 | -0.126 | 217.32
4.5 | 1.145 | 0.00521 | -0.127 | 219.947
5 | 1.2 | 0.00777 | -0.127 | 154.475
5.5 | 1.252 | 0.0081 | -0.128 | 154.449
6 | 1.298 | 0.0093 | -0.129 | 139.502
6.5 | 1.335 | 0.00969 | -0.13 | 137.767
7 | 1.363 | 0.01007 | -0.131 | 135.334
7.5 | 1.38 | 0.0105 | -0.131 | 131.421
8 | 1.383 | 0.01095 | -0.132 | 126.314
8.5 | 1.317 | 0.01805 | -0.127 | 72.98
9 | 1.288 | 0.0192 | -0.128 | 67.094
9.5 | 1.243 | 0.02047 | -0.128 | 60.74
10 | 1.184 | 0.02167 | -0.129 | 54.663
10.5 | 1.109 | 0.02293 | -0.129 | 48.381
11 | 1.021 | 0.02435 | -0.13 | 41.91
11.5 | 0.92 | 0.02594 | -0.13 | 35.455
12 | 0.809 | 0.02758 | -0.131 | 29.33
12.5 | 0.691 | 0.02924 | -0.131 | 23.636
13 | 0.567 | 0.03143 | -0.131 | 18.028

## 78. Re 5M Mach 0.25 (2)
BIGFOIL.COM POLAR EXPORT
ah63k127
AH 63-K-127/24 |  |  |  | Cl Max: | 1.429 | at alpha= | 11 | deg
XFOIL ncrit=9 |  |  |  | L/D Max: | 200.74 | at alpha= | 2.5 | deg
Re: | 5000000 |  |  | Cd Min: | 0.00336 | at alpha= | 0.5 | deg
Mach: | 0.25 |  |  | Cl=0 at alpha= | -4.3115 | deg
|  |  |  | @ Cl=0.1, Cd= | 0.0060275
|  |  |  | @ Cl=0.4, Cd= | 0.0043622
|  |  |  | @ Cl=0.6, Cd= | 0.0033674
alpha (deg) | Cl | Cd | Cm | Cl/Cd
-9.5 | -0.2116 | 0.0747 | -0.0937 | -2.8327
-9 | -0.2292 | 0.05917 | -0.1077 | -3.8736
-8.5 | -0.2471 | 0.04783 | -0.1197 | -5.1662
-8 | -0.3803 | 0.01752 | -0.1116 | -21.7066
-7.5 | -0.3497 | 0.0127 | -0.1083 | -27.5354
-7 | -0.2969 | 0.01152 | -0.1075 | -25.7726
-6.5 | -0.2433 | 0.01041 | -0.1067 | -23.3718
-6 | -0.1891 | 0.00926 | -0.106 | -20.4212
-5.5 | -0.1349 | 0.00814 | -0.1053 | -16.5725
-5 | -0.079 | 0.00736 | -0.1049 | -10.7337
-4.5 | -0.0219 | 0.00678 | -0.1047 | -3.2301
-4 | 0.0362 | 0.00642 | -0.1048 | 5.6386
-3.5 | 0.0942 | 0.00605 | -0.105 | 15.5702
-3 | 0.1534 | 0.00582 | -0.1054 | 26.3574
-2 | 0.2712 | 0.00536 | -0.1062 | 50.597
-1.5 | 0.3287 | 0.00495 | -0.1066 | 66.404
-1 | 0.3865 | 0.00458 | -0.1071 | 84.3886
-0.5 | 0.4398 | 0.00372 | -0.107 | 118.2258
0 | 0.4977 | 0.00346 | -0.1075 | 143.8439
0.5 | 0.5559 | 0.00336 | -0.1079 | 165.4464
1 | 0.6153 | 0.00337 | -0.1085 | 182.5816
1.5 | 0.6739 | 0.00347 | -0.1089 | 194.2075
2 | 0.7311 | 0.00366 | -0.1091 | 199.7541
2.5 | 0.7869 | 0.00392 | -0.109 | 200.7398
3 | 0.8409 | 0.00426 | -0.1086 | 197.3944
3.5 | 0.8934 | 0.00469 | -0.1078 | 190.4904
4 | 0.9436 | 0.0052 | -0.1066 | 181.4615
4.5 | 0.9889 | 0.00594 | -0.1045 | 166.4815
5 | 1.0213 | 0.00722 | -0.1001 | 141.4543
5.5 | 1.0531 | 0.00846 | -0.0955 | 124.4799
6 | 1.0934 | 0.00921 | -0.0925 | 118.7188
6.5 | 1.1339 | 0.00989 | -0.0895 | 114.6512
7 | 1.1662 | 0.01059 | -0.0848 | 110.1228
7.5 | 1.1902 | 0.01139 | -0.0786 | 104.4952
8 | 1.2124 | 0.01235 | -0.0726 | 98.17
8.5 | 1.2339 | 0.01352 | -0.067 | 91.2648
9 | 1.2586 | 0.01487 | -0.0627 | 84.6402
10.5 | 1.352 | 0.01964 | -0.055 | 68.8391
11 | 1.429 | 0.02196 | -0.0625 | 65.0729

## 79. Re 5M Mach 0.50 (1)
BIGFOIL.COM POLAR EXPORT
ah63k127
AH 63-K-127/24 |  |  |  | Cl Max: | 1.42 | at alpha= | 20 | deg
JavaFoil+Calcfoil stall+Eppler ext transition |  |  |  | L/D Max: | 221.597 | at alpha= | 4 | deg
Re: | 5000000 |  |  | Cd Min: | 0.00458 | at alpha= | -1 | deg
Mach: | 0.5 |  |  | Cl=0 at alpha= | -4.8629 | deg
|  |  |  | @ Cl=0.1, Cd= | 0.0065359
|  |  |  | @ Cl=0.4, Cd= | 0.0058224
|  |  |  | @ Cl=0.6, Cd= | 0.00458
alpha (deg) | Cl | Cd | Cm | Cl/Cd
-20 | -0.819 | 0.15687 | -0.052 | -5.221
-19.5 | -0.794 | 0.15531 | -0.054 | -5.111
-19 | -0.766 | 0.15041 | -0.053 | -5.092
-18.5 | -0.738 | 0.14635 | -0.052 | -5.046
-18 | -0.712 | 0.14127 | -0.052 | -5.04
-17.5 | -0.686 | 0.13696 | -0.053 | -5.007
-17 | -0.66 | 0.13668 | -0.054 | -4.827
-16.5 | -0.633 | 0.12781 | -0.053 | -4.951
-16 | -0.605 | 0.11951 | -0.052 | -5.064
-15.5 | -0.579 | 0.11001 | -0.053 | -5.261
-15 | -0.552 | 0.10267 | -0.054 | -5.378
-14.5 | -0.526 | 0.09606 | -0.054 | -5.471
-14 | -0.498 | 0.10445 | -0.052 | -4.765
-13.5 | -0.471 | 0.09337 | -0.054 | -5.047
-13 | -0.445 | 0.08571 | -0.055 | -5.189
-12.5 | -0.419 | 0.07892 | -0.058 | -5.305
-12 | -0.393 | 0.07245 | -0.061 | -5.42
-11.5 | -0.363 | 0.07908 | -0.052 | -4.585
-11 | -0.336 | 0.07015 | -0.056 | -4.795
-10.5 | -0.311 | 0.06289 | -0.062 | -4.942
-10 | -0.288 | 0.05273 | -0.073 | -5.46
-9.5 | -0.303 | 0.01238 | -0.108 | -24.49
-9 | -0.227 | 0.05821 | -0.052 | -3.895
-8.5 | -0.2 | 0.05347 | -0.055 | -3.736
-8 | -0.173 | 0.04768 | -0.063 | -3.638
-7.5 | -0.176 | 0.00901 | -0.114 | -19.566
-7 | -0.145 | 0.00813 | -0.117 | -17.809
-6.5 | -0.109 | 0.00855 | -0.116 | -12.775
-6 | -0.064 | 0.03645 | -0.071 | -1.748
-5.5 | -0.05 | 0.00692 | -0.121 | -7.206
-5 | -0.017 | 0.00613 | -0.122 | -2.787
-4.5 | 0.045 | 0.00673 | -0.123 | 6.669
-4 | 0.113 | 0.00649 | -0.124 | 17.338
-3.5 | 0.182 | 0.00618 | -0.125 | 29.534
-3 | 0.253 | 0.00604 | -0.126 | 41.927
-2.5 | 0.324 | 0.00595 | -0.127 | 54.378
-2 | 0.394 | 0.00589 | -0.128 | 66.93
-1.5 | 0.465 | 0.00509 | -0.129 | 91.249
-1 | 0.534 | 0.00458 | -0.131 | 116.424
-0.5 | 0.603 | 0.00458 | -0.132 | 131.716
0 | 0.672 | 0.00465 | -0.133 | 144.67
0.5 | 0.742 | 0.00475 | -0.134 | 156.158
1 | 0.811 | 0.00477 | -0.135 | 170.026
1.5 | 0.88 | 0.00482 | -0.136 | 182.34
2 | 0.949 | 0.00493 | -0.137 | 192.442
2.5 | 1.017 | 0.00504 | -0.138 | 201.699
3 | 1.086 | 0.00512 | -0.139 | 212.231
3.5 | 1.147 | 0.00529 | -0.14 | 216.817
4 | 1.212 | 0.00547 | -0.14 | 221.597
4.5 | 1.274 | 0.0084 | -0.141 | 151.735
5 | 1.329 | 0.00899 | -0.142 | 147.866
5.5 | 1.319 | 0.01484 | -0.137 | 88.901
6 | 1.341 | 0.01698 | -0.137 | 78.943
6.5 | 1.321 | 0.01828 | -0.138 | 72.268
7 | 1.181 | 0.02017 | -0.139 | 58.551
7.5 | 0.804 | 0.02172 | -0.139 | 37.035
8 | 0.836 | 0.02272 | -0.14 | 36.799
8.5 | 0.866 | 0.02503 | -0.141 | 34.614
9 | 0.899 | 0.02542 | -0.141 | 35.342
9.5 | 0.928 | 0.02812 | -0.142 | 32.99
10 | 0.961 | 0.02811 | -0.143 | 34.174
10.5 | 0.982 | 0.03311 | -0.142 | 29.663
11 | 0.87 | 0.08357 | -0.078 | 10.414
11.5 | 0.898 | 0.08076 | -0.08 | 11.116
12 | 0.924 | 0.08988 | -0.078 | 10.277
12.5 | 0.957 | 0.09541 | -0.088 | 10.026
13 | 0.978 | 0.09812 | -0.08 | 9.964
13.5 | 1.007 | 0.10377 | -0.086 | 9.707
14 | 1.041 | 0.10724 | -0.095 | 9.711
14.5 | 1.061 | 0.11248 | -0.087 | 9.429
15 | 1.09 | 0.11695 | -0.09 | 9.316
15.5 | 1.123 | 0.11995 | -0.098 | 9.362
16 | 1.143 | 0.12504 | -0.093 | 9.145
16.5 | 1.17 | 0.12964 | -0.094 | 9.029
17 | 1.202 | 0.13203 | -0.099 | 9.101
17.5 | 1.24 | 0.13281 | -0.107 | 9.336
18 | 1.253 | 0.14238 | -0.099 | 8.799
18.5 | 1.28 | 0.14609 | -0.1 | 8.759
19 | 1.31 | 0.14904 | -0.104 | 8.792
19.5 | 1.359 | 0.14312 | -0.116 | 9.497
20 | 1.42 | 0.1308 | -0.128 | 10.857

## 80. Re 5M Mach 0.50 (2)
BIGFOIL.COM POLAR EXPORT
ah63k127
AH 63-K-127/24 |  |  |  | Cl Max: | 1.3312 | at alpha= | 11 | deg
XFOIL ncrit=9 |  |  |  | L/D Max: | 210.202 | at alpha= | 2 | deg
Re: | 5000000 |  |  | Cd Min: | 0.00353 | at alpha= | 0.5 | deg
Mach: | 0.5 |  |  | Cl=0 at alpha= | -4.3583 | deg
|  |  |  | @ Cl=0.1, Cd= | 0.0068531
|  |  |  | @ Cl=0.4, Cd= | 0.0050526
|  |  |  | @ Cl=0.6, Cd= | 0.0035949
alpha (deg) | Cl | Cd | Cm | Cl/Cd
-8.5 | -0.1104 | 0.07228 | -0.1071 | -1.5274
-8 | -0.1051 | 0.06334 | -0.1139 | -1.6593
-7.5 | -0.1003 | 0.05356 | -0.1234 | -1.8727
-7 | -0.1108 | 0.04303 | -0.1352 | -2.5749
-6.5 | -0.1201 | 0.03497 | -0.1362 | -3.4344
-6 | -0.1217 | 0.02645 | -0.1338 | -4.6011
-5.5 | -0.1012 | 0.01984 | -0.1302 | -5.1008
-5 | -0.0648 | 0.01439 | -0.1264 | -4.5031
-4.5 | -0.017 | 0.00989 | -0.1229 | -1.7189
-4 | 0.043 | 0.00786 | -0.1209 | 5.4707
-3.5 | 0.1064 | 0.00674 | -0.1196 | 15.7864
-3 | 0.1723 | 0.00611 | -0.119 | 28.1997
-2.5 | 0.24 | 0.00583 | -0.1191 | 41.1664
-2 | 0.3083 | 0.00559 | -0.1194 | 55.1521
-1.5 | 0.3745 | 0.00522 | -0.1197 | 71.7433
-1 | 0.44 | 0.00479 | -0.1201 | 91.858
-0.5 | 0.5011 | 0.00394 | -0.1201 | 127.1827
0 | 0.5669 | 0.00366 | -0.1206 | 154.8907
0.5 | 0.633 | 0.00353 | -0.121 | 179.3201
1 | 0.7005 | 0.00361 | -0.1216 | 194.0443
1.5 | 0.7669 | 0.00376 | -0.1219 | 203.9628
2 | 0.8324 | 0.00396 | -0.1219 | 210.202
3 | 0.9591 | 0.00458 | -0.1209 | 209.4105
3.5 | 1.0184 | 0.00504 | -0.1194 | 202.0635
4 | 1.0753 | 0.00558 | -0.1173 | 192.7061
5 | 1.1142 | 0.00866 | -0.0997 | 128.6605
5.5 | 1.1139 | 0.01008 | -0.0873 | 110.506
6 | 1.1284 | 0.01162 | -0.0788 | 97.1084
6.5 | 1.1533 | 0.01377 | -0.0737 | 83.7545
7 | 1.1752 | 0.01574 | -0.0675 | 74.6633
7.5 | 1.1978 | 0.01777 | -0.0616 | 67.4057
8 | 1.2152 | 0.02012 | -0.0553 | 60.3976
8.5 | 1.242 | 0.02227 | -0.0501 | 55.7701
9 | 1.2689 | 0.02454 | -0.045 | 51.7074
9.5 | 1.2891 | 0.02747 | -0.0394 | 46.9276
10 | 1.3029 | 0.03105 | -0.0337 | 41.9614
10.5 | 1.3253 | 0.0377 | -0.0341 | 35.1538
11 | 1.3312 | 0.04622 | -0.0342 | 28.8014

## 81. Re 6M Mach 0.00 (1)
BIGFOIL.COM POLAR EXPORT
ah63k127
AH 63-K-127/24 |  |  |  | Cl Max: | 1.396 | at alpha= | 9 | deg
JavaFoil+Calcfoil stall+Eppler ext transition |  |  |  | L/D Max: | 219.294 | at alpha= | 4.5 | deg
Re: | 6000000 |  |  | Cd Min: | 0.00443 | at alpha= | -0.5 | deg
Mach: | 0 |  |  | Cl=0 at alpha= | -4.8534 | deg
|  |  |  | @ Cl=0.1, Cd= | 0.00593
|  |  |  | @ Cl=0.4, Cd= | 0.0049327
|  |  |  | @ Cl=0.6, Cd= | 0.004515
alpha (deg) | Cl | Cd | Cm | Cl/Cd
-14 | -0.327 | 0.08441 | -0.053 | -3.875
-13.5 | -0.335 | 0.08046 | -0.053 | -4.161
-13 | -0.342 | 0.07477 | -0.055 | -4.575
-12.5 | -0.347 | 0.06986 | -0.057 | -4.972
-12 | -0.351 | 0.06496 | -0.059 | -5.399
-11.5 | -0.352 | 0.05989 | -0.061 | -5.876
-11 | -0.351 | 0.05411 | -0.064 | -6.486
-10.5 | -0.339 | 0.05829 | -0.057 | -5.808
-10 | -0.329 | 0.05401 | -0.059 | -6.099
-9.5 | -0.322 | 0.04349 | -0.069 | -7.407
-9 | -0.356 | 0.0089 | -0.096 | -39.99
-8.5 | -0.335 | 0.00794 | -0.099 | -42.203
-8 | -0.303 | 0.00677 | -0.1 | -44.711
-7.5 | -0.265 | 0.00653 | -0.101 | -40.591
-7 | -0.223 | 0.00657 | -0.102 | -33.895
-6.5 | -0.176 | 0.007 | -0.103 | -25.183
-6 | -0.126 | 0.00667 | -0.104 | -18.873
-5.5 | -0.073 | 0.00644 | -0.105 | -11.264
-5 | -0.017 | 0.00623 | -0.106 | -2.677
-4.5 | 0.041 | 0.00608 | -0.107 | 6.754
-4 | 0.1 | 0.00593 | -0.108 | 16.876
-3.5 | 0.16 | 0.00578 | -0.109 | 27.683
-3 | 0.221 | 0.00571 | -0.109 | 38.634
-2.5 | 0.281 | 0.00567 | -0.11 | 49.543
-2 | 0.342 | 0.00501 | -0.111 | 68.244
-1.5 | 0.402 | 0.00493 | -0.112 | 81.692
-1 | 0.462 | 0.00446 | -0.113 | 103.668
-0.5 | 0.522 | 0.00443 | -0.114 | 117.912
0 | 0.582 | 0.0045 | -0.115 | 129.41
0.5 | 0.642 | 0.00455 | -0.116 | 141.081
1 | 0.702 | 0.00466 | -0.117 | 150.692
1.5 | 0.762 | 0.00447 | -0.117 | 170.481
2 | 0.822 | 0.00452 | -0.118 | 181.903
2.5 | 0.881 | 0.0046 | -0.119 | 191.524
3 | 0.941 | 0.00465 | -0.12 | 202.368
3.5 | 0.996 | 0.00475 | -0.121 | 209.542
4 | 1.054 | 0.0049 | -0.122 | 215.091
4.5 | 1.11 | 0.00506 | -0.122 | 219.294
5 | 1.164 | 0.00734 | -0.123 | 158.663
5.5 | 1.215 | 0.00781 | -0.124 | 155.655
6 | 1.263 | 0.00828 | -0.125 | 152.543
6.5 | 1.303 | 0.00906 | -0.126 | 143.895
7 | 1.338 | 0.00933 | -0.127 | 143.323
7.5 | 1.365 | 0.00965 | -0.127 | 141.497
8 | 1.384 | 0.01003 | -0.128 | 138.038
8.5 | 1.395 | 0.01042 | -0.129 | 133.866
9 | 1.396 | 0.0108 | -0.13 | 129.255
9.5 | 1.383 | 0.01522 | -0.13 | 90.867
10 | 1.317 | 0.01888 | -0.125 | 69.749
10.5 | 1.29 | 0.0201 | -0.126 | 64.166
11 | 1.256 | 0.02131 | -0.126 | 58.925
11.5 | 1.217 | 0.0224 | -0.127 | 54.35
12 | 1.173 | 0.02371 | -0.127 | 49.497
12.5 | 1.125 | 0.02507 | -0.128 | 44.889
13 | 1.074 | 0.02651 | -0.128 | 40.525
13.5 | 1.022 | 0.02804 | -0.128 | 36.446
14 | 0.969 | 0.02957 | -0.129 | 32.763

## 82. Re 6M Mach 0.00 (2)
BIGFOIL.COM POLAR EXPORT
ah63k127
AH 63-K-127/24 |  |  |  | Cl Max: | 1.6832 | at alpha= | 18 | deg
XFOIL ncrit=9 |  |  |  | L/D Max: | 195.659 | at alpha= | 2.5 | deg
Re: | 6000000 |  |  | Cd Min: | 0.00322 | at alpha= | 0.5 | deg
Mach: | 0 |  |  | Cl=0 at alpha= | -4.325 | deg
|  |  |  | @ Cl=0.1, Cd= | 0.0056954
|  |  |  | @ Cl=0.4, Cd= | 0.0040622
|  |  |  | @ Cl=0.6, Cd= | 0.0032312
alpha (deg) | Cl | Cd | Cm | Cl/Cd
-16.5 | -1.0207 | 0.03832 | -0.1077 | -26.6362
-16 | -1.0162 | 0.03136 | -0.115 | -32.4043
-15.5 | -1.0209 | 0.02557 | -0.1171 | -39.9257
-15 | -1.0094 | 0.02284 | -0.115 | -44.1944
-14.5 | -0.9974 | 0.02074 | -0.1104 | -48.0906
-14 | -0.9592 | 0.01981 | -0.1089 | -48.42
-13.5 | -0.9255 | 0.01835 | -0.1068 | -50.436
-13 | -0.8731 | 0.01845 | -0.1068 | -47.3225
-12.5 | -0.8249 | 0.01814 | -0.1063 | -45.4741
-12 | -0.7921 | 0.01608 | -0.104 | -49.26
-11.5 | -0.7467 | 0.01516 | -0.1032 | -49.2546
-11 | -0.6884 | 0.01572 | -0.1038 | -43.7913
-10.5 | -0.6418 | 0.01479 | -0.1031 | -43.3942
-10 | -0.5893 | 0.01456 | -0.1031 | -40.4739
-9.5 | -0.5372 | 0.01423 | -0.1031 | -37.7512
-9 | -0.4846 | 0.01393 | -0.1031 | -34.7882
-8.5 | -0.438 | 0.01249 | -0.1023 | -35.0681
-8 | -0.3981 | 0.00982 | -0.1005 | -40.5397
-7.5 | -0.3467 | 0.009 | -0.1002 | -38.5222
-7 | -0.2938 | 0.00844 | -0.1001 | -34.8104
-6.5 | -0.2402 | 0.00782 | -0.1 | -30.7161
-6 | -0.1857 | 0.00732 | -0.1002 | -25.3689
-5.5 | -0.131 | 0.00683 | -0.1003 | -19.1801
-5 | -0.0755 | 0.00646 | -0.1005 | -11.6873
-4.5 | -0.0197 | 0.00619 | -0.1008 | -3.1826
-4 | 0.0366 | 0.00602 | -0.1013 | 6.0797
-3.5 | 0.093 | 0.00572 | -0.1017 | 16.2587
-3 | 0.1499 | 0.00552 | -0.1022 | 27.1558
-2.5 | 0.2067 | 0.00536 | -0.1027 | 38.5634
-2 | 0.2627 | 0.00512 | -0.1031 | 51.3086
-1.5 | 0.3187 | 0.00475 | -0.1035 | 67.0947
-1 | 0.3744 | 0.00443 | -0.104 | 84.5147
-0.5 | 0.4266 | 0.00368 | -0.104 | 115.9239
0 | 0.4824 | 0.00344 | -0.1045 | 140.2326
0.5 | 0.5377 | 0.00322 | -0.1048 | 166.9876
1 | 0.5943 | 0.00322 | -0.1053 | 184.5652
1.5 | 0.6503 | 0.00333 | -0.1057 | 195.2853
2 | 0.7039 | 0.0036 | -0.1056 | 195.5278
2.5 | 0.7572 | 0.00387 | -0.1055 | 195.6589
3 | 0.8083 | 0.00427 | -0.105 | 189.2974
3.5 | 0.8602 | 0.00459 | -0.1046 | 187.4074
4 | 0.9074 | 0.00516 | -0.1034 | 175.8527
4.5 | 0.948 | 0.00605 | -0.101 | 156.6942
5 | 0.9853 | 0.0071 | -0.098 | 138.7746
5.5 | 1.0226 | 0.00809 | -0.095 | 126.403
6 | 1.0683 | 0.00861 | -0.0937 | 124.0767
6.5 | 1.1117 | 0.00919 | -0.0919 | 120.9684
7 | 1.1534 | 0.0098 | -0.0898 | 117.6939
7.5 | 1.1916 | 0.01047 | -0.0871 | 113.8109
8 | 1.2247 | 0.0111 | -0.0833 | 110.3333
8.5 | 1.2514 | 0.01177 | -0.0784 | 106.3212
9 | 1.278 | 0.01248 | -0.0736 | 102.4038
10 | 1.3291 | 0.01427 | -0.0651 | 93.1395
10.5 | 1.3528 | 0.01548 | -0.0613 | 87.3902
11 | 1.3751 | 0.01672 | -0.0575 | 82.2428
11.5 | 1.4524 | 0.01854 | -0.0659 | 78.3387
13 | 1.5356 | 0.02368 | -0.0599 | 64.848
13.5 | 1.5617 | 0.0256 | -0.058 | 61.0039
14 | 1.5836 | 0.02772 | -0.0557 | 57.1284
14.5 | 1.6041 | 0.02992 | -0.0534 | 53.613
15 | 1.623 | 0.03225 | -0.051 | 50.3256
15.5 | 1.6377 | 0.03501 | -0.0484 | 46.7781
16 | 1.6497 | 0.03809 | -0.0459 | 43.3106
16.5 | 1.6651 | 0.04108 | -0.044 | 40.5331
17 | 1.6732 | 0.04464 | -0.0416 | 37.4821
17.5 | 1.6814 | 0.04831 | -0.0395 | 34.8044
18 | 1.6832 | 0.05241 | -0.037 | 32.116
18.5 | 1.6776 | 0.05711 | -0.0342 | 29.3749
19 | 1.672 | 0.06254 | -0.0325 | 26.7349
19.5 | 1.6686 | 0.06834 | -0.032 | 24.4162
20 | 1.6594 | 0.07545 | -0.0325 | 21.9934

## 83. Re 6M Mach 0.10 (1)
BIGFOIL.COM POLAR EXPORT
ah63k127
AH 63-K-127/24 |  |  |  | Cl Max: | 1.393 | at alpha= | 8.5 | deg
JavaFoil+Calcfoil stall+Eppler ext transition |  |  |  | L/D Max: | 218.17 | at alpha= | 4.5 | deg
Re: | 6000000 |  |  | Cd Min: | 0.00445 | at alpha= | -1 | deg
Mach: | 0.1 |  |  | Cl=0 at alpha= | -4.8534 | deg
|  |  |  | @ Cl=0.1, Cd= | 0.0059125
|  |  |  | @ Cl=0.4, Cd= | 0.0049246
|  |  |  | @ Cl=0.6, Cd= | 0.0045125
alpha (deg) | Cl | Cd | Cm | Cl/Cd
-16 | -0.25 | 0.10673 | -0.048 | -2.343
-15.5 | -0.263 | 0.10115 | -0.049 | -2.595
-15 | -0.275 | 0.09586 | -0.05 | -2.867
-14.5 | -0.287 | 0.09002 | -0.052 | -3.188
-14 | -0.298 | 0.08548 | -0.052 | -3.489
-13.5 | -0.309 | 0.08056 | -0.053 | -3.833
-13 | -0.318 | 0.07571 | -0.055 | -4.203
-12.5 | -0.326 | 0.07029 | -0.057 | -4.643
-12 | -0.332 | 0.06605 | -0.058 | -5.027
-11.5 | -0.336 | 0.06124 | -0.06 | -5.48
-11 | -0.337 | 0.05593 | -0.063 | -6.02
-10.5 | -0.332 | 0.05407 | -0.062 | -6.137
-10 | -0.326 | 0.04835 | -0.066 | -6.749
-9.5 | -0.309 | 0.05162 | -0.059 | -5.985
-9 | -0.303 | 0.03717 | -0.074 | -8.154
-8.5 | -0.331 | 0.00798 | -0.1 | -41.526
-8 | -0.3 | 0.00682 | -0.101 | -44.051
-7.5 | -0.264 | 0.00657 | -0.102 | -40.198
-7 | -0.222 | 0.0066 | -0.103 | -33.718
-6.5 | -0.176 | 0.00698 | -0.104 | -25.261
-6 | -0.126 | 0.00674 | -0.105 | -18.72
-5.5 | -0.073 | 0.0065 | -0.105 | -11.194
-5 | -0.017 | 0.00621 | -0.106 | -2.696
-4.5 | 0.041 | 0.00606 | -0.107 | 6.805
-4 | 0.101 | 0.00591 | -0.108 | 17.008
-3.5 | 0.161 | 0.00582 | -0.109 | 27.618
-3 | 0.222 | 0.00574 | -0.11 | 38.584
-2.5 | 0.283 | 0.00565 | -0.111 | 49.962
-2 | 0.343 | 0.00499 | -0.112 | 68.763
-1.5 | 0.404 | 0.00492 | -0.113 | 82.237
-1 | 0.465 | 0.00445 | -0.114 | 104.351
-0.5 | 0.525 | 0.00445 | -0.115 | 118
0 | 0.585 | 0.0045 | -0.115 | 130.138
0.5 | 0.645 | 0.00455 | -0.116 | 141.824
1 | 0.706 | 0.00466 | -0.117 | 151.474
1.5 | 0.766 | 0.00449 | -0.118 | 170.504
2 | 0.826 | 0.00452 | -0.119 | 182.618
2.5 | 0.886 | 0.00461 | -0.12 | 192.246
3 | 0.946 | 0.00466 | -0.121 | 203.078
3.5 | 1.001 | 0.00477 | -0.121 | 209.609
4 | 1.059 | 0.00491 | -0.122 | 215.684
4.5 | 1.116 | 0.00511 | -0.123 | 218.17
5 | 1.169 | 0.00738 | -0.124 | 158.391
5.5 | 1.221 | 0.00785 | -0.125 | 155.604
6 | 1.268 | 0.00833 | -0.126 | 152.281
6.5 | 1.308 | 0.00912 | -0.126 | 143.508
7 | 1.342 | 0.00939 | -0.127 | 142.837
7.5 | 1.368 | 0.00974 | -0.128 | 140.47
8 | 1.385 | 0.01011 | -0.129 | 137.024
8.5 | 1.393 | 0.01051 | -0.13 | 132.524
9 | 1.392 | 0.01109 | -0.13 | 125.516
9.5 | 1.374 | 0.01545 | -0.13 | 88.91
10 | 1.303 | 0.01921 | -0.126 | 67.843
10.5 | 1.271 | 0.02038 | -0.126 | 62.352
11 | 1.232 | 0.02164 | -0.127 | 56.912
11.5 | 1.187 | 0.02282 | -0.127 | 52.012
12 | 1.137 | 0.02403 | -0.128 | 47.317
12.5 | 1.082 | 0.02552 | -0.128 | 42.41
13 | 1.025 | 0.02714 | -0.129 | 37.755
13.5 | 0.966 | 0.02869 | -0.129 | 33.683

## 84. Re 6M Mach 0.10 (2)
BIGFOIL.COM POLAR EXPORT
ah63k127
AH 63-K-127/24 |  |  |  | Cl Max: | 1.6624 | at alpha= | 17.5 | deg
XFOIL ncrit=9 |  |  |  | L/D Max: | 196.314 | at alpha= | 2.5 | deg
Re: | 6000000 |  |  | Cd Min: | 0.00322 | at alpha= | 0.5 | deg
Mach: | 0.1 |  |  | Cl=0 at alpha= | -4.3228 | deg
|  |  |  | @ Cl=0.1, Cd= | 0.0057475
|  |  |  | @ Cl=0.4, Cd= | 0.0040943
|  |  |  | @ Cl=0.6, Cd= | 0.0032343
alpha (deg) | Cl | Cd | Cm | Cl/Cd
-15 | -0.8451 | 0.04579 | -0.1028 | -18.456
-14.5 | -0.8949 | 0.02962 | -0.1195 | -30.2127
-14 | -0.9021 | 0.02476 | -0.1181 | -36.4338
-13.5 | -0.8968 | 0.02199 | -0.1131 | -40.7822
-13 | -0.8582 | 0.02094 | -0.1115 | -40.9838
-12.5 | -0.8191 | 0.01979 | -0.1098 | -41.3896
-12 | -0.7936 | 0.01703 | -0.1068 | -46.6001
-11.5 | -0.7505 | 0.0158 | -0.1054 | -47.5
-11 | -0.6919 | 0.01628 | -0.1058 | -42.5
-10.5 | -0.6462 | 0.01517 | -0.1048 | -42.5972
-10 | -0.5935 | 0.01487 | -0.1047 | -39.9126
-9.5 | -0.5411 | 0.01449 | -0.1045 | -37.343
-9 | -0.4882 | 0.01413 | -0.1043 | -34.5506
-8.5 | -0.4418 | 0.01259 | -0.1034 | -35.0913
-8 | -0.3993 | 0.01028 | -0.1018 | -38.8424
-7.5 | -0.3486 | 0.00925 | -0.1012 | -37.6865
-7 | -0.2954 | 0.00864 | -0.101 | -34.1898
-6.5 | -0.2416 | 0.00797 | -0.1009 | -30.3137
-6 | -0.1869 | 0.00743 | -0.1009 | -25.1548
-5.5 | -0.132 | 0.0069 | -0.101 | -19.1304
-5 | -0.0762 | 0.00651 | -0.1012 | -11.7051
-4.5 | -0.0201 | 0.00621 | -0.1014 | -3.2367
-4 | 0.0366 | 0.00602 | -0.1018 | 6.0797
-3 | 0.1506 | 0.00553 | -0.1027 | 27.2333
-2.5 | 0.2078 | 0.00537 | -0.1032 | 38.6965
-2 | 0.2643 | 0.00513 | -0.1036 | 51.5205
-1.5 | 0.3205 | 0.00476 | -0.1041 | 67.3319
-1 | 0.3765 | 0.00443 | -0.1045 | 84.9887
-0.5 | 0.429 | 0.00368 | -0.1046 | 116.5761
0 | 0.4852 | 0.00345 | -0.105 | 140.6377
0.5 | 0.5408 | 0.00322 | -0.1053 | 167.9503
1 | 0.5978 | 0.00323 | -0.1058 | 185.0774
1.5 | 0.654 | 0.00334 | -0.1062 | 195.8084
2 | 0.708 | 0.00361 | -0.1062 | 196.1219
2.5 | 0.7617 | 0.00388 | -0.1061 | 196.3144
3 | 0.8131 | 0.00427 | -0.1055 | 190.4215
3.5 | 0.8652 | 0.0046 | -0.1051 | 188.087
4 | 0.9126 | 0.00518 | -0.1039 | 176.1776
4.5 | 0.9532 | 0.00608 | -0.1014 | 156.7763
5 | 0.9901 | 0.00715 | -0.0982 | 138.4755
5.5 | 1.0275 | 0.00813 | -0.0952 | 126.3838
6 | 1.0731 | 0.00867 | -0.0937 | 123.7716
6.5 | 1.1163 | 0.00925 | -0.0918 | 120.6811
7 | 1.1577 | 0.00988 | -0.0895 | 117.1761
7.5 | 1.1952 | 0.01056 | -0.0865 | 113.1818
8 | 1.2243 | 0.01121 | -0.0818 | 109.215
8.5 | 1.2514 | 0.01191 | -0.0769 | 105.0714
9 | 1.2771 | 0.01268 | -0.072 | 100.7177
10 | 1.328 | 0.01464 | -0.0636 | 90.7104
10.5 | 1.3522 | 0.01598 | -0.0599 | 84.6183
11.5 | 1.4388 | 0.01915 | -0.0616 | 75.1332
12 | 1.4753 | 0.02103 | -0.0614 | 70.1522
12.5 | 1.5098 | 0.02263 | -0.0605 | 66.7167
13 | 1.5365 | 0.0246 | -0.0586 | 62.4593
13.5 | 1.5602 | 0.02666 | -0.0563 | 58.5221
14 | 1.582 | 0.02884 | -0.0539 | 54.8544
14.5 | 1.5997 | 0.03128 | -0.0512 | 51.1413
15 | 1.617 | 0.0339 | -0.0487 | 47.6991
15.5 | 1.6297 | 0.03692 | -0.046 | 44.1414
16 | 1.6399 | 0.04032 | -0.0434 | 40.6721
16.5 | 1.6526 | 0.04359 | -0.0412 | 37.9124
17 | 1.6575 | 0.04757 | -0.0386 | 34.8434
17.5 | 1.6624 | 0.05151 | -0.0363 | 32.2733
18 | 1.6589 | 0.05607 | -0.0334 | 29.5862
18.5 | 1.6532 | 0.06146 | -0.0315 | 26.8988
19 | 1.643 | 0.06808 | -0.0307 | 24.1334
19.5 | 1.6364 | 0.07496 | -0.0312 | 21.8303
20 | 1.6216 | 0.08343 | -0.0327 | 19.4367

## 85. Re 6M Mach 0.25 (1)
BIGFOIL.COM POLAR EXPORT
ah63k127
AH 63-K-127/24 |  |  |  | Cl Max: | 1.383 | at alpha= | 8 | deg
JavaFoil+Calcfoil stall+Eppler ext transition |  |  |  | L/D Max: | 221.79 | at alpha= | 4.5 | deg
Re: | 6000000 |  |  | Cd Min: | 0.00447 | at alpha= | -0.5 | deg
Mach: | 0.25 |  |  | Cl=0 at alpha= | -4.8559 | deg
|  |  |  | @ Cl=0.1, Cd= | 0.0060079
|  |  |  | @ Cl=0.4, Cd= | 0.0051478
|  |  |  | @ Cl=0.6, Cd= | 0.03032
alpha (deg) | Cl | Cd | Cm | Cl/Cd
-13 | -0.048 | 0.07877 | -0.054 | -0.604
-12.5 | -0.117 | 0.0744 | -0.055 | -1.571
-12 | -0.159 | 0.07052 | -0.056 | -2.255
-11.5 | -0.192 | 0.06614 | -0.057 | -2.897
-11 | -0.217 | 0.06296 | -0.057 | -3.452
-10.5 | -0.239 | 0.05641 | -0.062 | -4.233
-10 | -0.253 | 0.05222 | -0.064 | -4.84
-9.5 | -0.262 | 0.04575 | -0.069 | -5.718
-9 | -0.262 | 0.04101 | -0.072 | -6.392
-8.5 | -0.247 | 0.0466 | -0.061 | -5.298
-8 | -0.28 | 0.00804 | -0.102 | -34.778
-7.5 | -0.254 | 0.00672 | -0.104 | -37.766
-7 | -0.218 | 0.00648 | -0.105 | -33.672
-6.5 | -0.175 | 0.00647 | -0.107 | -27.099
-6 | -0.127 | 0.0069 | -0.107 | -18.399
-5.5 | -0.074 | 0.00655 | -0.108 | -11.245
-5 | -0.017 | 0.00633 | -0.109 | -2.693
-4.5 | 0.042 | 0.00616 | -0.11 | 6.838
-4 | 0.103 | 0.006 | -0.111 | 17.17
-3.5 | 0.165 | 0.00584 | -0.112 | 28.269
-3 | 0.228 | 0.00577 | -0.113 | 39.451
-2.5 | 0.29 | 0.00571 | -0.114 | 50.825
-2 | 0.353 | 0.00567 | -0.115 | 62.258
-1.5 | 0.416 | 0.00497 | -0.116 | 83.538
-1 | 0.477 | 0.0045 | -0.117 | 106.107
-0.5 | 0.539 | 0.00447 | -0.118 | 120.593
0 | 0.601 | 0.00454 | -0.119 | 132.605
0.5 | 0.663 | 0.00459 | -0.119 | 144.407
1 | 0.725 | 0.00471 | -0.12 | 154.009
1.5 | 0.787 | 0.00452 | -0.121 | 173.887
2 | 0.848 | 0.00458 | -0.122 | 185.315
2.5 | 0.91 | 0.00468 | -0.123 | 194.647
3 | 0.972 | 0.00473 | -0.124 | 205.6
3.5 | 1.028 | 0.00484 | -0.125 | 212.39
4 | 1.088 | 0.00499 | -0.126 | 218.096
4.5 | 1.145 | 0.00516 | -0.127 | 221.79
5 | 1.2 | 0.00759 | -0.127 | 158.036
5.5 | 1.252 | 0.00793 | -0.128 | 157.912
6 | 1.298 | 0.00905 | -0.129 | 143.448
6.5 | 1.335 | 0.00942 | -0.13 | 141.752
7 | 1.363 | 0.00978 | -0.131 | 139.35
7.5 | 1.38 | 0.01018 | -0.131 | 135.449
8 | 1.383 | 0.01062 | -0.132 | 130.309
8.5 | 1.367 | 0.015 | -0.133 | 91.147
9 | 1.291 | 0.0185 | -0.128 | 69.775
9.5 | 1.246 | 0.01976 | -0.128 | 63.029
10 | 1.185 | 0.02101 | -0.129 | 56.411
10.5 | 1.11 | 0.02224 | -0.129 | 49.924
11 | 1.021 | 0.02359 | -0.13 | 43.293
11.5 | 0.92 | 0.02514 | -0.13 | 36.606
12 | 0.81 | 0.02671 | -0.131 | 30.321
12.5 | 0.692 | 0.02845 | -0.131 | 24.314
13 | 0.567 | 0.03032 | -0.132 | 18.704

## 86. Re 6M Mach 0.25 (2)
BIGFOIL.COM POLAR EXPORT
ah63k127
AH 63-K-127/24 |  |  |  | Cl Max: | 1.5343 | at alpha= | 14 | deg
XFOIL ncrit=9 |  |  |  | L/D Max: | 201.176 | at alpha= | 2.5 | deg
Re: | 6000000 |  |  | Cd Min: | 0.00326 | at alpha= | 0.5 | deg
Mach: | 0.25 |  |  | Cl=0 at alpha= | -4.3126 | deg
|  |  |  | @ Cl=0.1, Cd= | 0.005774
|  |  |  | @ Cl=0.4, Cd= | 0.00414
|  |  |  | @ Cl=0.6, Cd= | 0.00326
alpha (deg) | Cl | Cd | Cm | Cl/Cd
-8.5 | -0.4423 | 0.01642 | -0.1117 | -26.9367
-8 | -0.3948 | 0.0147 | -0.1103 | -26.8571
-7.5 | -0.3436 | 0.01342 | -0.1092 | -25.6036
-7 | -0.3022 | 0.01018 | -0.1069 | -29.6857
-6.5 | -0.2474 | 0.00916 | -0.1062 | -27.0087
-6 | -0.1918 | 0.00831 | -0.1057 | -23.0806
-5.5 | -0.1363 | 0.00744 | -0.1052 | -18.3199
-5 | -0.0794 | 0.00684 | -0.1049 | -11.6082
-4.5 | -0.022 | 0.00639 | -0.1048 | -3.4429
-4 | 0.0367 | 0.00608 | -0.105 | 6.0362
-3.5 | 0.0957 | 0.00579 | -0.1053 | 16.5285
-3 | 0.1548 | 0.00557 | -0.1057 | 27.7917
-2.5 | 0.2138 | 0.0054 | -0.1061 | 39.5926
-2 | 0.2728 | 0.00518 | -0.1066 | 52.6641
-1.5 | 0.3307 | 0.00482 | -0.107 | 68.61
-0.5 | 0.4428 | 0.00372 | -0.1076 | 119.0323
0 | 0.5004 | 0.0035 | -0.108 | 142.9714
0.5 | 0.558 | 0.00326 | -0.1083 | 171.1656
1 | 0.6169 | 0.00326 | -0.1088 | 189.2331
1.5 | 0.6748 | 0.00339 | -0.1092 | 199.056
2 | 0.7308 | 0.00365 | -0.1091 | 200.2192
2.5 | 0.7866 | 0.00391 | -0.109 | 201.1765
3.5 | 0.893 | 0.00467 | -0.1078 | 191.2206
4 | 0.9413 | 0.00528 | -0.1063 | 178.2765
4.5 | 0.9815 | 0.00623 | -0.1032 | 157.5441
5.5 | 1.0538 | 0.00837 | -0.0957 | 125.902
6 | 1.0983 | 0.00898 | -0.0934 | 122.3051
6.5 | 1.1386 | 0.00966 | -0.0904 | 117.8675
7 | 1.1762 | 0.01033 | -0.0867 | 113.8625
7.5 | 1.2002 | 0.01107 | -0.0804 | 108.4192
8 | 1.2241 | 0.01194 | -0.0744 | 102.5209
8.5 | 1.2472 | 0.01297 | -0.0689 | 96.1604
9 | 1.2712 | 0.01422 | -0.0642 | 89.3952
9.5 | 1.2996 | 0.01565 | -0.0607 | 83.0415
10.5 | 1.3522 | 0.01876 | -0.0535 | 72.0789
11 | 1.404 | 0.02079 | -0.0558 | 67.5325
11.5 | 1.4749 | 0.02344 | -0.0625 | 62.9224
13.5 | 1.527 | 0.03425 | -0.0448 | 44.5839
14 | 1.5343 | 0.03797 | -0.0411 | 40.4082
14.5 | 1.5336 | 0.04255 | -0.0372 | 36.0423
15 | 1.532 | 0.04723 | -0.0335 | 32.437
15.5 | 1.5141 | 0.05323 | -0.0291 | 28.4445
16 | 1.4906 | 0.06074 | -0.0263 | 24.5407
16.5 | 1.4781 | 0.06821 | -0.0257 | 21.6698
17 | 1.4519 | 0.07838 | -0.0268 | 18.5239
17.5 | 1.4338 | 0.08836 | -0.0295 | 16.2268
18 | 1.4035 | 0.10115 | -0.0343 | 13.8754
18.5 | 1.3665 | 0.11617 | -0.0416 | 11.7629
19 | 1.3222 | 0.13393 | -0.0517 | 9.8723

## 87. Re 6M Mach 0.50 (1)
BIGFOIL.COM POLAR EXPORT
ah63k127
AH 63-K-127/24 |  |  |  | Cl Max: | 1.464 | at alpha= | 20 | deg
JavaFoil+Calcfoil stall+Eppler ext transition |  |  |  | L/D Max: | 223.401 | at alpha= | 4 | deg
Re: | 6000000 |  |  | Cd Min: | 0.00468 | at alpha= | -1 | deg
Mach: | 0.5 |  |  | Cl=0 at alpha= | -4.8629 | deg
|  |  |  | @ Cl=0.1, Cd= | 0.006355
|  |  |  | @ Cl=0.4, Cd= | 0.0058017
|  |  |  | @ Cl=0.6, Cd= | 0.0047278
alpha (deg) | Cl | Cd | Cm | Cl/Cd
-20 | -0.819 | 0.15562 | -0.053 | -5.264
-19.5 | -0.794 | 0.15245 | -0.054 | -5.209
-19 | -0.767 | 0.14682 | -0.053 | -5.221
-18.5 | -0.739 | 0.14237 | -0.052 | -5.189
-18 | -0.712 | 0.13694 | -0.052 | -5.202
-17.5 | -0.686 | 0.1326 | -0.053 | -5.173
-17 | -0.66 | 0.13412 | -0.054 | -4.92
-16.5 | -0.633 | 0.12532 | -0.054 | -5.051
-16 | -0.606 | 0.11759 | -0.053 | -5.151
-15.5 | -0.579 | 0.10802 | -0.054 | -5.364
-15 | -0.553 | 0.10063 | -0.055 | -5.495
-14.5 | -0.527 | 0.09438 | -0.056 | -5.579
-14 | -0.498 | 0.10243 | -0.053 | -4.862
-13.5 | -0.472 | 0.09194 | -0.054 | -5.13
-13 | -0.446 | 0.08394 | -0.057 | -5.311
-12.5 | -0.42 | 0.0764 | -0.061 | -5.501
-12 | -0.396 | 0.06841 | -0.066 | -5.785
-11.5 | -0.363 | 0.07771 | -0.052 | -4.667
-11 | -0.337 | 0.06908 | -0.058 | -4.877
-10.5 | -0.312 | 0.06077 | -0.065 | -5.136
-10 | -0.295 | 0.04415 | -0.082 | -6.671
-9.5 | -0.305 | 0.0115 | -0.109 | -26.515
-9 | -0.227 | 0.05759 | -0.053 | -3.939
-8.5 | -0.2 | 0.05272 | -0.056 | -3.792
-8 | -0.175 | 0.04523 | -0.07 | -3.863
-7.5 | -0.177 | 0.00862 | -0.115 | -20.55
-7 | -0.146 | 0.00782 | -0.118 | -18.605
-6.5 | -0.111 | 0.00772 | -0.118 | -14.387
-6 | -0.078 | 0.00721 | -0.12 | -10.814
-5.5 | -0.05 | 0.00616 | -0.121 | -8.102
-5 | -0.017 | 0.006 | -0.122 | -2.847
-4.5 | 0.045 | 0.00663 | -0.123 | 6.771
-4 | 0.113 | 0.00629 | -0.124 | 17.896
-3.5 | 0.182 | 0.00614 | -0.125 | 29.714
-3 | 0.253 | 0.00602 | -0.126 | 42.075
-2.5 | 0.324 | 0.00592 | -0.127 | 54.66
-2 | 0.394 | 0.00586 | -0.128 | 67.266
-1.5 | 0.465 | 0.00517 | -0.129 | 89.769
-1 | 0.534 | 0.00468 | -0.131 | 114.036
-0.5 | 0.603 | 0.00473 | -0.132 | 127.568
0 | 0.672 | 0.00468 | -0.133 | 143.621
0.5 | 0.742 | 0.00475 | -0.134 | 156.184
1 | 0.811 | 0.00492 | -0.135 | 164.786
1.5 | 0.88 | 0.00478 | -0.136 | 183.919
2 | 0.949 | 0.00485 | -0.137 | 195.749
2.5 | 1.017 | 0.00499 | -0.138 | 203.78
3 | 1.086 | 0.00504 | -0.139 | 215.362
3.5 | 1.147 | 0.00524 | -0.14 | 218.977
4 | 1.212 | 0.00543 | -0.14 | 223.401
4.5 | 1.274 | 0.0082 | -0.141 | 155.484
5 | 1.329 | 0.00877 | -0.142 | 151.646
5.5 | 1.322 | 0.01454 | -0.137 | 90.914
6 | 1.343 | 0.01639 | -0.138 | 81.946
6.5 | 1.322 | 0.01775 | -0.138 | 74.483
7 | 1.182 | 0.01958 | -0.139 | 60.332
7.5 | 0.805 | 0.02108 | -0.139 | 38.185
8 | 0.837 | 0.02206 | -0.14 | 37.918
8.5 | 0.867 | 0.02431 | -0.141 | 35.664
9 | 0.899 | 0.02466 | -0.142 | 36.465
9.5 | 0.929 | 0.02726 | -0.142 | 34.074
10 | 0.961 | 0.02726 | -0.143 | 35.267
10.5 | 0.99 | 0.03012 | -0.143 | 32.883
11 | 0.872 | 0.08169 | -0.081 | 10.677
11.5 | 0.907 | 0.07676 | -0.093 | 11.819
12 | 0.925 | 0.08802 | -0.081 | 10.508
12.5 | 0.959 | 0.09289 | -0.091 | 10.325
13 | 0.978 | 0.09628 | -0.081 | 10.159
13.5 | 1.01 | 0.1007 | -0.089 | 10.026
14 | 1.045 | 0.10421 | -0.098 | 10.025
14.5 | 1.061 | 0.10923 | -0.087 | 9.712
15 | 1.091 | 0.1141 | -0.092 | 9.564
15.5 | 1.128 | 0.11521 | -0.101 | 9.789
16 | 1.144 | 0.12064 | -0.093 | 9.48
16.5 | 1.171 | 0.1242 | -0.094 | 9.427
17 | 1.207 | 0.12753 | -0.102 | 9.461
17.5 | 1.26 | 0.12035 | -0.117 | 10.469
18 | 1.253 | 0.13609 | -0.099 | 9.21
18.5 | 1.28 | 0.14203 | -0.1 | 9.014
19 | 1.317 | 0.14303 | -0.107 | 9.205
19.5 | 1.433 | 0.10112 | -0.137 | 14.172
20 | 1.464 | 0.10555 | -0.138 | 13.866

## 88. Re 6M Mach 0.50 (2)
BIGFOIL.COM POLAR EXPORT
ah63k127
AH 63-K-127/24 |  |  |  | Cl Max: | 1.3234 | at alpha= | 11 | deg
XFOIL ncrit=9 |  |  |  | L/D Max: | 213.476 | at alpha= | 2.5 | deg
Re: | 6000000 |  |  | Cd Min: | 0.00345 | at alpha= | 0.5 | deg
Mach: | 0.5 |  |  | Cl=0 at alpha= | -4.3556 | deg
|  |  |  | @ Cl=0.1, Cd= | 0.0064293
|  |  |  | @ Cl=0.4, Cd= | 0.0049136
|  |  |  | @ Cl=0.6, Cd= | 0.0035737
alpha (deg) | Cl | Cd | Cm | Cl/Cd
-10.5 | -0.1666 | 0.10402 | -0.0857 | -1.6016
-10 | -0.1532 | 0.09645 | -0.0896 | -1.5884
-9.5 | -0.1397 | 0.08902 | -0.0937 | -1.5693
-9 | -0.1342 | 0.08038 | -0.0988 | -1.6696
-8.5 | -0.1213 | 0.07267 | -0.1043 | -1.6692
-8 | -0.1114 | 0.06351 | -0.1124 | -1.7541
-7.5 | -0.1062 | 0.05349 | -0.1225 | -1.9854
-7 | -0.118 | 0.04254 | -0.135 | -2.7739
-6.5 | -0.1251 | 0.03405 | -0.1365 | -3.674
-6 | -0.1211 | 0.02611 | -0.1342 | -4.6381
-5.5 | -0.1069 | 0.01836 | -0.1299 | -5.8224
-5 | -0.0666 | 0.01355 | -0.1264 | -4.9151
-4.5 | -0.0173 | 0.00924 | -0.123 | -1.8723
-4 | 0.0426 | 0.00732 | -0.1209 | 5.8197
-3.5 | 0.1064 | 0.00633 | -0.1197 | 16.8088
-3 | 0.1733 | 0.00584 | -0.1193 | 29.6747
-2.5 | 0.2418 | 0.00557 | -0.1195 | 43.4111
-2 | 0.3099 | 0.00538 | -0.1198 | 57.6022
-1.5 | 0.3765 | 0.00506 | -0.1201 | 74.4071
-1 | 0.4423 | 0.00465 | -0.1205 | 95.1183
-0.5 | 0.5045 | 0.00393 | -0.1207 | 128.3715
0 | 0.57 | 0.00368 | -0.1211 | 154.8913
0.5 | 0.6349 | 0.00345 | -0.1214 | 184.029
1 | 0.702 | 0.00352 | -0.1219 | 199.4318
1.5 | 0.7679 | 0.00369 | -0.1222 | 208.103
2 | 0.8332 | 0.00391 | -0.1222 | 213.0946
2.5 | 0.8966 | 0.0042 | -0.1217 | 213.4762
3 | 0.9593 | 0.00452 | -0.121 | 212.2345
3.5 | 1.0188 | 0.00498 | -0.1195 | 204.5783
4 | 1.0707 | 0.00568 | -0.1165 | 188.5035
4.5 | 1.0996 | 0.00704 | -0.1094 | 156.1932
5.5 | 1.1196 | 0.00984 | -0.0882 | 113.7805
6 | 1.1384 | 0.01116 | -0.08 | 102.0072
6.5 | 1.1612 | 0.0133 | -0.0744 | 87.3083
7 | 1.1841 | 0.01528 | -0.0685 | 77.4935
7.5 | 1.2075 | 0.01724 | -0.0625 | 70.0406
8 | 1.2267 | 0.01951 | -0.0563 | 62.8754
8.5 | 1.2548 | 0.02154 | -0.051 | 58.2544
9 | 1.2825 | 0.02377 | -0.0459 | 53.9546
9.5 | 1.2996 | 0.02679 | -0.04 | 48.5106
10 | 1.3146 | 0.03036 | -0.0343 | 43.3004
10.5 | 1.3152 | 0.03493 | -0.0279 | 37.6524
11 | 1.3234 | 0.04338 | -0.0286 | 30.5071
11.5 | 1.3126 | 0.05351 | -0.029 | 24.53

## 89. Re 7M Mach 0.00 (1)
BIGFOIL.COM POLAR EXPORT
ah63k127
AH 63-K-127/24 |  |  |  | Cl Max: | 1.396 | at alpha= | 9 | deg
JavaFoil+Calcfoil stall+Eppler ext transition |  |  |  | L/D Max: | 216.427 | at alpha= | 4 | deg
Re: | 7000000 |  |  | Cd Min: | 0.00452 | at alpha= | 2 | deg
Mach: | 0 |  |  | Cl=0 at alpha= | -4.8534 | deg
|  |  |  | @ Cl=0.1, Cd= | 0.00585
|  |  |  | @ Cl=0.4, Cd= | 0.005031
|  |  |  | @ Cl=0.6, Cd= | 0.00454
alpha (deg) | Cl | Cd | Cm | Cl/Cd
-16 | -0.288 | 0.10417 | -0.05 | -2.76
-15.5 | -0.298 | 0.09818 | -0.051 | -3.039
-15 | -0.309 | 0.0936 | -0.051 | -3.296
-14.5 | -0.318 | 0.08825 | -0.053 | -3.609
-14 | -0.328 | 0.08228 | -0.054 | -3.988
-13.5 | -0.336 | 0.07826 | -0.055 | -4.291
-13 | -0.344 | 0.07178 | -0.058 | -4.789
-12.5 | -0.35 | 0.066 | -0.06 | -5.3
-12 | -0.355 | 0.05939 | -0.064 | -5.972
-11.5 | -0.359 | 0.05109 | -0.068 | -7.024
-11 | -0.392 | 0.01843 | -0.087 | -21.296
-10.5 | -0.343 | 0.05289 | -0.063 | -6.484
-10 | -0.373 | 0.01711 | -0.088 | -21.793
-9.5 | -0.377 | 0.0092 | -0.095 | -40.998
-9 | -0.36 | 0.00826 | -0.098 | -43.561
-8.5 | -0.335 | 0.00775 | -0.099 | -43.218
-8 | -0.303 | 0.00661 | -0.1 | -45.769
-7.5 | -0.265 | 0.00639 | -0.101 | -41.462
-7 | -0.223 | 0.00711 | -0.102 | -31.358
-6.5 | -0.176 | 0.00675 | -0.103 | -26.102
-6 | -0.126 | 0.00653 | -0.104 | -19.3
-5.5 | -0.073 | 0.00634 | -0.105 | -11.446
-5 | -0.017 | 0.00616 | -0.106 | -2.708
-4.5 | 0.041 | 0.006 | -0.107 | 6.842
-4 | 0.1 | 0.00585 | -0.108 | 17.113
-3.5 | 0.16 | 0.00577 | -0.109 | 27.73
-3 | 0.221 | 0.00569 | -0.109 | 38.756
-2.5 | 0.281 | 0.00565 | -0.11 | 49.74
-2 | 0.342 | 0.00506 | -0.111 | 67.523
-1.5 | 0.402 | 0.00503 | -0.112 | 80.061
-1 | 0.462 | 0.00454 | -0.113 | 101.88
-0.5 | 0.522 | 0.00458 | -0.114 | 114.136
0 | 0.582 | 0.00454 | -0.115 | 128.309
0.5 | 0.642 | 0.00454 | -0.116 | 141.305
1 | 0.702 | 0.00464 | -0.117 | 151.335
1.5 | 0.762 | 0.00461 | -0.117 | 165.375
2 | 0.822 | 0.00452 | -0.118 | 181.891
2.5 | 0.881 | 0.00456 | -0.119 | 193.151
3 | 0.941 | 0.0046 | -0.12 | 204.637
3.5 | 0.996 | 0.00474 | -0.121 | 209.999
4 | 1.054 | 0.00487 | -0.122 | 216.427
4.5 | 1.11 | 0.00679 | -0.122 | 163.371
5 | 1.164 | 0.00722 | -0.123 | 161.182
5.5 | 1.215 | 0.00768 | -0.124 | 158.217
6 | 1.263 | 0.00821 | -0.125 | 153.709
6.5 | 1.303 | 0.00885 | -0.126 | 147.281
7 | 1.338 | 0.00911 | -0.127 | 146.763
7.5 | 1.365 | 0.00941 | -0.127 | 144.99
8 | 1.384 | 0.00978 | -0.128 | 141.505
8.5 | 1.395 | 0.01016 | -0.129 | 137.299
9 | 1.396 | 0.01053 | -0.13 | 132.619
9.5 | 1.388 | 0.01109 | -0.13 | 125.244
10 | 1.365 | 0.0165 | -0.13 | 82.749
10.5 | 1.292 | 0.01945 | -0.126 | 66.436
11 | 1.258 | 0.02065 | -0.126 | 60.89
11.5 | 1.218 | 0.02181 | -0.127 | 55.838
12 | 1.174 | 0.02307 | -0.127 | 50.884
12.5 | 1.126 | 0.0244 | -0.128 | 46.157
13 | 1.075 | 0.02578 | -0.128 | 41.699
13.5 | 1.022 | 0.02725 | -0.129 | 37.523
14 | 0.969 | 0.02877 | -0.129 | 33.686

## 90. Re 7M Mach 0.00 (2)
BIGFOIL.COM POLAR EXPORT
ah63k127
AH 63-K-127/24 |  |  |  | Cl Max: | 1.5075 | at alpha= | 12 | deg
XFOIL ncrit=9 |  |  |  | L/D Max: | 194.731 | at alpha= | 1.5 | deg
Re: | 7000000 |  |  | Cd Min: | 0.00318 | at alpha= | 1 | deg
Mach: | 0 |  |  | Cl=0 at alpha= | -4.3307 | deg
|  |  |  | @ Cl=0.1, Cd= | 0.0055106
|  |  |  | @ Cl=0.4, Cd= | 0.003937
|  |  |  | @ Cl=0.6, Cd= | 0.0031939
alpha (deg) | Cl | Cd | Cm | Cl/Cd
-17 | -1.0271 | 0.05174 | -0.0882 | -19.8512
-16.5 | -1.0591 | 0.03478 | -0.1083 | -30.4514
-16 | -1.0288 | 0.03112 | -0.1131 | -33.0591
-15.5 | -1.0412 | 0.02402 | -0.1161 | -43.3472
-15 | -1.0235 | 0.02201 | -0.1135 | -46.5016
-14.5 | -1.0202 | 0.01878 | -0.1083 | -54.3237
-14 | -0.9825 | 0.01765 | -0.1066 | -55.6657
-13.5 | -0.9432 | 0.01654 | -0.1051 | -57.0254
-13 | -0.89 | 0.01663 | -0.1051 | -53.5177
-12.5 | -0.8402 | 0.01634 | -0.1048 | -51.4198
-12 | -0.8022 | 0.01468 | -0.103 | -54.6458
-11.5 | -0.7548 | 0.0139 | -0.1024 | -54.3022
-11 | -0.6972 | 0.01432 | -0.103 | -48.6872
-10.5 | -0.6488 | 0.01354 | -0.1025 | -47.9173
-10 | -0.5956 | 0.01334 | -0.1026 | -44.6477
-9.5 | -0.5426 | 0.01307 | -0.1026 | -41.5149
-9 | -0.4894 | 0.01279 | -0.1027 | -38.2643
-8.5 | -0.4418 | 0.01152 | -0.102 | -38.3507
-8 | -0.3956 | 0.00995 | -0.101 | -39.7588
-7.5 | -0.3467 | 0.00873 | -0.1003 | -39.7136
-7 | -0.294 | 0.00801 | -0.1001 | -36.7041
-6.5 | -0.2404 | 0.00741 | -0.1001 | -32.4426
-6 | -0.1857 | 0.00693 | -0.1002 | -26.7965
-5.5 | -0.1308 | 0.00651 | -0.1004 | -20.0922
-5 | -0.0752 | 0.00619 | -0.1006 | -12.1486
-4.5 | -0.0193 | 0.00595 | -0.101 | -3.2437
-4 | 0.0377 | 0.00577 | -0.1015 | 6.5338
-3.5 | 0.0942 | 0.00553 | -0.102 | 17.0344
-3 | 0.1509 | 0.00534 | -0.1024 | 28.2584
-2.5 | 0.2075 | 0.0052 | -0.1029 | 39.9038
-2 | 0.2643 | 0.00498 | -0.1034 | 53.0723
-1.5 | 0.3201 | 0.00465 | -0.1038 | 68.8387
-0.5 | 0.4288 | 0.00368 | -0.1044 | 116.5217
0 | 0.4844 | 0.00347 | -0.1049 | 139.5965
0.5 | 0.5393 | 0.0032 | -0.1051 | 168.5312
1 | 0.5952 | 0.00318 | -0.1055 | 187.1698
1.5 | 0.6504 | 0.00334 | -0.1057 | 194.7305
2 | 0.7036 | 0.00362 | -0.1056 | 194.3646
2.5 | 0.7563 | 0.00392 | -0.1054 | 192.9337
3 | 0.8071 | 0.00431 | -0.1048 | 187.2622
3.5 | 0.8595 | 0.0046 | -0.1046 | 186.8478
4 | 0.9045 | 0.00529 | -0.1029 | 170.983
4.5 | 0.9439 | 0.00624 | -0.1003 | 151.266
5 | 0.9829 | 0.00719 | -0.0976 | 136.7038
5.5 | 1.0241 | 0.00798 | -0.0954 | 128.3333
6 | 1.0704 | 0.00848 | -0.0941 | 126.2264
6.5 | 1.1145 | 0.00903 | -0.0924 | 123.4219
7 | 1.1565 | 0.00963 | -0.0904 | 120.0935
7.5 | 1.1969 | 0.01024 | -0.0881 | 116.8848
8 | 1.2341 | 0.01085 | -0.0852 | 113.7419
8.5 | 1.2612 | 0.01145 | -0.0802 | 110.1485
9 | 1.2887 | 0.01213 | -0.0755 | 106.2407
9.5 | 1.3168 | 0.01283 | -0.0713 | 102.6345
10 | 1.3421 | 0.01374 | -0.067 | 97.6783
10.5 | 1.3653 | 0.01488 | -0.0629 | 91.754
11 | 1.3901 | 0.01618 | -0.0596 | 85.9147
11.5 | 1.4306 | 0.01778 | -0.0602 | 80.4612
12 | 1.5075 | 0.01944 | -0.0682 | 77.5463

## 91. Re 7M Mach 0.10 (1)
BIGFOIL.COM POLAR EXPORT
ah63k127
AH 63-K-127/24 |  |  |  | Cl Max: | 1.393 | at alpha= | 8.5 | deg
JavaFoil+Calcfoil stall+Eppler ext transition |  |  |  | L/D Max: | 217.019 | at alpha= | 4 | deg
Re: | 7000000 |  |  | Cd Min: | 0.00452 | at alpha= | 2 | deg
Mach: | 0.1 |  |  | Cl=0 at alpha= | -4.8534 | deg
|  |  |  | @ Cl=0.1, Cd= | 0.0059013
|  |  |  | @ Cl=0.4, Cd= | 0.0050126
|  |  |  | @ Cl=0.6, Cd= | 0.004555
alpha (deg) | Cl | Cd | Cm | Cl/Cd
-15 | -0.275 | 0.0947 | -0.051 | -2.905
-14.5 | -0.287 | 0.08871 | -0.053 | -3.24
-14 | -0.299 | 0.08349 | -0.054 | -3.582
-13.5 | -0.31 | 0.07845 | -0.055 | -3.948
-13 | -0.319 | 0.07323 | -0.057 | -4.362
-12.5 | -0.329 | 0.06662 | -0.06 | -4.932
-12 | -0.335 | 0.0618 | -0.062 | -5.417
-11.5 | -0.341 | 0.05426 | -0.066 | -6.279
-11 | -0.348 | 0.04276 | -0.073 | -8.134
-10.5 | -0.358 | 0.0275 | -0.082 | -13.029
-10 | -0.38 | 0.01064 | -0.094 | -35.754
-9.5 | -0.365 | 0.01048 | -0.094 | -34.839
-9 | -0.353 | 0.00851 | -0.098 | -41.457
-8.5 | -0.332 | 0.0078 | -0.1 | -42.52
-8 | -0.301 | 0.00665 | -0.101 | -45.224
-7.5 | -0.264 | 0.00641 | -0.102 | -41.201
-7 | -0.223 | 0.00708 | -0.103 | -31.412
-6.5 | -0.176 | 0.00682 | -0.104 | -25.84
-6 | -0.126 | 0.00659 | -0.105 | -19.144
-5.5 | -0.073 | 0.00632 | -0.105 | -11.519
-5 | -0.017 | 0.00614 | -0.106 | -2.727
-4.5 | 0.041 | 0.00598 | -0.107 | 6.893
-4 | 0.101 | 0.0059 | -0.108 | 17.063
-3.5 | 0.161 | 0.00581 | -0.109 | 27.672
-3 | 0.222 | 0.00567 | -0.11 | 39.09
-2.5 | 0.283 | 0.00563 | -0.111 | 50.147
-2 | 0.343 | 0.00505 | -0.112 | 68.029
-1.5 | 0.404 | 0.00501 | -0.113 | 80.653
-1 | 0.465 | 0.00456 | -0.114 | 101.958
-0.5 | 0.525 | 0.00459 | -0.115 | 114.264
0 | 0.585 | 0.00456 | -0.115 | 128.326
0.5 | 0.645 | 0.00454 | -0.116 | 142.069
1 | 0.706 | 0.00464 | -0.117 | 152.139
1.5 | 0.766 | 0.00461 | -0.118 | 166.155
2 | 0.826 | 0.00452 | -0.119 | 182.622
2.5 | 0.886 | 0.00458 | -0.12 | 193.239
3 | 0.946 | 0.0046 | -0.121 | 205.431
3.5 | 1.001 | 0.00477 | -0.121 | 209.957
4 | 1.059 | 0.00488 | -0.122 | 217.019
4.5 | 1.116 | 0.00688 | -0.123 | 162.045
5 | 1.169 | 0.00725 | -0.124 | 161.218
5.5 | 1.221 | 0.00772 | -0.125 | 158.107
6 | 1.268 | 0.00826 | -0.126 | 153.478
6.5 | 1.308 | 0.00891 | -0.126 | 146.892
7 | 1.342 | 0.00917 | -0.127 | 146.277
7.5 | 1.368 | 0.0095 | -0.128 | 143.957
8 | 1.385 | 0.00986 | -0.129 | 140.485
8.5 | 1.393 | 0.01025 | -0.13 | 135.946
9 | 1.392 | 0.01064 | -0.13 | 130.763
9.5 | 1.375 | 0.01499 | -0.131 | 91.763
10 | 1.306 | 0.0186 | -0.126 | 70.188
10.5 | 1.273 | 0.01972 | -0.126 | 64.556
11 | 1.233 | 0.02106 | -0.127 | 58.534
11.5 | 1.188 | 0.02222 | -0.127 | 53.445
12 | 1.138 | 0.0234 | -0.128 | 48.61
12.5 | 1.083 | 0.02485 | -0.128 | 43.589
13 | 1.026 | 0.02639 | -0.129 | 38.862
13.5 | 0.967 | 0.0279 | -0.129 | 34.657

## 92. Re 7M Mach 0.10 (2)
BIGFOIL.COM POLAR EXPORT
ah63k127
AH 63-K-127/24 |  |  |  | Cl Max: | 1.6899 | at alpha= | 17.5 | deg
XFOIL ncrit=9 |  |  |  | L/D Max: | 195.868 | at alpha= | 1.5 | deg
Re: | 7000000 |  |  | Cd Min: | 0.00318 | at alpha= | 1 | deg
Mach: | 0.1 |  |  | Cl=0 at alpha= | -4.329 | deg
|  |  |  | @ Cl=0.1, Cd= | 0.005522
|  |  |  | @ Cl=0.4, Cd= | 0.0040761
|  |  |  | @ Cl=0.6, Cd= | 0.0031837
alpha (deg) | Cl | Cd | Cm | Cl/Cd
-15.5 | -0.9209 | 0.04566 | -0.098 | -20.1686
-15 | -0.9144 | 0.03479 | -0.1138 | -26.2834
-14.5 | -0.9447 | 0.02518 | -0.119 | -37.5179
-14 | -0.9635 | 0.02052 | -0.1125 | -46.9542
-13.5 | -0.935 | 0.01857 | -0.1098 | -50.35
-13 | -0.8922 | 0.01763 | -0.1084 | -50.6069
-12.5 | -0.844 | 0.01711 | -0.1075 | -49.3279
-12 | -0.8083 | 0.01517 | -0.1054 | -53.2828
-11.5 | -0.7611 | 0.01427 | -0.1044 | -53.3357
-11 | -0.7025 | 0.01469 | -0.1048 | -47.8216
-10.5 | -0.6543 | 0.01379 | -0.1041 | -47.4474
-10 | -0.6006 | 0.01355 | -0.104 | -44.3247
-9.5 | -0.5472 | 0.01324 | -0.1039 | -41.3293
-9 | -0.4935 | 0.01294 | -0.1039 | -38.1376
-8.5 | -0.4457 | 0.01161 | -0.103 | -38.3893
-8 | -0.3898 | 0.01161 | -0.1033 | -33.5745
-7.5 | -0.3483 | 0.00902 | -0.1014 | -38.6142
-7 | -0.2958 | 0.00818 | -0.1011 | -36.1614
-6.5 | -0.242 | 0.00752 | -0.101 | -32.1809
-6 | -0.1871 | 0.00701 | -0.101 | -26.6904
-5.5 | -0.1318 | 0.00656 | -0.1011 | -20.0915
-5 | -0.076 | 0.00623 | -0.1013 | -12.199
-4.5 | -0.0196 | 0.00597 | -0.1016 | -3.2831
-4 | 0.0377 | 0.00578 | -0.1021 | 6.5225
-3.5 | 0.0946 | 0.00554 | -0.1025 | 17.0758
-3 | 0.1516 | 0.00535 | -0.103 | 28.3364
-2.5 | 0.2086 | 0.0052 | -0.1034 | 40.1154
-2 | 0.2658 | 0.00498 | -0.104 | 53.3735
-1.5 | 0.3219 | 0.00466 | -0.1044 | 69.0773
-1 | 0.3778 | 0.00435 | -0.1048 | 86.8506
-0.5 | 0.4313 | 0.00369 | -0.105 | 116.8835
0 | 0.4873 | 0.00348 | -0.1054 | 140.0287
0.5 | 0.5423 | 0.00321 | -0.1057 | 168.9408
1 | 0.5987 | 0.00318 | -0.1061 | 188.2704
1.5 | 0.6542 | 0.00334 | -0.1063 | 195.8683
2 | 0.7078 | 0.00362 | -0.1061 | 195.5249
2.5 | 0.7607 | 0.00393 | -0.1059 | 193.5623
3 | 0.812 | 0.00431 | -0.1053 | 188.3991
3.5 | 0.8646 | 0.00461 | -0.1051 | 187.5488
4 | 0.9096 | 0.00531 | -0.1034 | 171.2994
4.5 | 0.9488 | 0.00628 | -0.1006 | 151.0828
5 | 0.9879 | 0.00723 | -0.0978 | 136.639
5.5 | 1.0291 | 0.00802 | -0.0955 | 128.3167
6 | 1.0754 | 0.00853 | -0.0941 | 126.0727
6.5 | 1.1194 | 0.00909 | -0.0923 | 123.1463
7 | 1.161 | 0.0097 | -0.0901 | 119.6907
7.5 | 1.2004 | 0.01034 | -0.0875 | 116.0928
8 | 1.2342 | 0.01093 | -0.0837 | 112.9186
8.5 | 1.261 | 0.01159 | -0.0786 | 108.8007
9.5 | 1.3159 | 0.01307 | -0.0696 | 100.6809
10 | 1.3407 | 0.01407 | -0.0653 | 95.2878
10.5 | 1.3644 | 0.01533 | -0.0614 | 89.002
11 | 1.3899 | 0.01676 | -0.0583 | 82.9296
11.5 | 1.4356 | 0.0185 | -0.06 | 77.6
12 | 1.5133 | 0.02012 | -0.0679 | 75.2137
13.5 | 1.5834 | 0.02555 | -0.0593 | 61.9726
14 | 1.6052 | 0.0277 | -0.0568 | 57.9495
14.5 | 1.6231 | 0.03011 | -0.054 | 53.9057
15 | 1.6425 | 0.03249 | -0.0516 | 50.554
15.5 | 1.655 | 0.03548 | -0.0487 | 46.646
16 | 1.6652 | 0.03882 | -0.046 | 42.8954
16.5 | 1.681 | 0.04187 | -0.0441 | 40.1481
17 | 1.686 | 0.04587 | -0.0415 | 36.756
17.5 | 1.6899 | 0.05015 | -0.0393 | 33.6969
18 | 1.6896 | 0.05468 | -0.037 | 30.8998
18.5 | 1.677 | 0.06005 | -0.0337 | 27.9267
19 | 1.6637 | 0.06585 | -0.0312 | 25.265
19.5 | 1.6541 | 0.07263 | -0.0309 | 22.7743
20 | 1.638 | 0.08101 | -0.032 | 20.2197

## 93. Re 7M Mach 0.25 (1)
BIGFOIL.COM POLAR EXPORT
ah63k127
AH 63-K-127/24 |  |  |  | Cl Max: | 1.383 | at alpha= | 8 | deg
JavaFoil+Calcfoil stall+Eppler ext transition |  |  |  | L/D Max: | 218.929 | at alpha= | 4 | deg
Re: | 7000000 |  |  | Cd Min: | 0.00457 | at alpha= | -1 | deg
Mach: | 0.25 |  |  | Cl=0 at alpha= | -4.8559 | deg
|  |  |  | @ Cl=0.1, Cd= | 0.0059849
|  |  |  | @ Cl=0.4, Cd= | 0.0052149
|  |  |  | @ Cl=0.6, Cd= | 0.02965
alpha (deg) | Cl | Cd | Cm | Cl/Cd
-14 | -0.053 | 0.0908 | -0.05 | -0.585
-13.5 | -0.05 | 0.08327 | -0.053 | -0.606
-13 | -0.048 | 0.07742 | -0.055 | -0.616
-12.5 | -0.117 | 0.0733 | -0.056 | -1.597
-12 | -0.159 | 0.06882 | -0.057 | -2.317
-11.5 | -0.193 | 0.06307 | -0.06 | -3.056
-11 | -0.218 | 0.06088 | -0.06 | -3.585
-10.5 | -0.242 | 0.05047 | -0.068 | -4.798
-10 | -0.26 | 0.04131 | -0.075 | -6.3
-9.5 | -0.304 | 0.01058 | -0.097 | -28.762
-9 | -0.306 | 0.00932 | -0.099 | -32.803
-8.5 | -0.296 | 0.00864 | -0.101 | -34.278
-8 | -0.282 | 0.00771 | -0.103 | -36.57
-7.5 | -0.254 | 0.00655 | -0.104 | -38.761
-7 | -0.218 | 0.00632 | -0.105 | -34.505
-6.5 | -0.175 | 0.00699 | -0.107 | -25.092
-6 | -0.127 | 0.00674 | -0.107 | -18.825
-5.5 | -0.074 | 0.00645 | -0.108 | -11.427
-5 | -0.017 | 0.00626 | -0.109 | -2.726
-4.5 | 0.042 | 0.00608 | -0.11 | 6.931
-4 | 0.103 | 0.00598 | -0.111 | 17.233
-3.5 | 0.165 | 0.00582 | -0.112 | 28.332
-3 | 0.228 | 0.00575 | -0.113 | 39.59
-2.5 | 0.29 | 0.00569 | -0.114 | 51.035
-2 | 0.353 | 0.00567 | -0.115 | 62.167
-1.5 | 0.416 | 0.00506 | -0.116 | 82.093
-1 | 0.477 | 0.00457 | -0.117 | 104.417
-0.5 | 0.539 | 0.00464 | -0.118 | 116.265
0 | 0.601 | 0.00459 | -0.119 | 130.93
0.5 | 0.663 | 0.00458 | -0.119 | 144.807
1 | 0.725 | 0.00468 | -0.12 | 154.825
1.5 | 0.787 | 0.00466 | -0.121 | 168.873
2 | 0.848 | 0.00458 | -0.122 | 185.224
2.5 | 0.91 | 0.00463 | -0.123 | 196.509
3 | 0.972 | 0.00467 | -0.124 | 207.876
3.5 | 1.028 | 0.00483 | -0.125 | 212.693
4 | 1.088 | 0.00497 | -0.126 | 218.929
4.5 | 1.145 | 0.00713 | -0.127 | 160.712
5 | 1.2 | 0.00746 | -0.127 | 160.94
5.5 | 1.252 | 0.00779 | -0.128 | 160.682
6 | 1.298 | 0.00884 | -0.129 | 146.851
6.5 | 1.335 | 0.00919 | -0.13 | 145.202
7 | 1.363 | 0.00954 | -0.131 | 142.822
7.5 | 1.38 | 0.00993 | -0.131 | 138.859
8 | 1.383 | 0.01043 | -0.132 | 132.663
8.5 | 1.372 | 0.01103 | -0.133 | 124.411
9 | 1.339 | 0.01542 | -0.133 | 86.866
9.5 | 1.248 | 0.01914 | -0.129 | 65.187
10 | 1.186 | 0.02042 | -0.129 | 58.083
10.5 | 1.111 | 0.02167 | -0.129 | 51.262
11 | 1.022 | 0.02299 | -0.13 | 44.46
11.5 | 0.921 | 0.02446 | -0.13 | 37.649
12 | 0.81 | 0.02596 | -0.131 | 31.218
12.5 | 0.692 | 0.02769 | -0.131 | 24.99
13 | 0.567 | 0.02965 | -0.132 | 19.136

## 94. Re 7M Mach 0.25 (2)
BIGFOIL.COM POLAR EXPORT
ah63k127
AH 63-K-127/24 |  |  |  | Cl Max: | 1.4598 | at alpha= | 11.5 | deg
XFOIL ncrit=9 |  |  |  | L/D Max: | 200.415 | at alpha= | 1.5 | deg
Re: | 7000000 |  |  | Cd Min: | 0.00321 | at alpha= | 1 | deg
Mach: | 0.25 |  |  | Cl=0 at alpha= | -4.3181 | deg
|  |  |  | @ Cl=0.1, Cd= | 0.0056079
|  |  |  | @ Cl=0.4, Cd= | 0.0042706
|  |  |  | @ Cl=0.6, Cd= | 0.0032192
alpha (deg) | Cl | Cd | Cm | Cl/Cd
-8.5 | -0.4563 | 0.01399 | -0.1105 | -32.6162
-8 | -0.4025 | 0.01318 | -0.1096 | -30.5387
-7.5 | -0.3485 | 0.0122 | -0.1088 | -28.5656
-7 | -0.3023 | 0.00974 | -0.107 | -31.037
-6.5 | -0.2495 | 0.00842 | -0.106 | -29.6318
-6 | -0.1935 | 0.00764 | -0.1055 | -25.3272
-5.5 | -0.1372 | 0.00696 | -0.1051 | -19.7126
-5 | -0.0799 | 0.00649 | -0.1049 | -12.3112
-4.5 | -0.0215 | 0.0061 | -0.105 | -3.5246
-4 | 0.0376 | 0.00583 | -0.1052 | 6.4494
-3.5 | 0.0969 | 0.00562 | -0.1056 | 17.242
-3 | 0.1557 | 0.00539 | -0.106 | 28.8868
-2.5 | 0.2149 | 0.00523 | -0.1064 | 41.0899
-2 | 0.2742 | 0.00503 | -0.1069 | 54.5129
-1.5 | 0.332 | 0.00471 | -0.1073 | 70.4883
-1 | 0.3899 | 0.00439 | -0.1078 | 88.8155
-0.5 | 0.4449 | 0.00374 | -0.1079 | 118.9572
0 | 0.5028 | 0.0035 | -0.1084 | 143.6571
0.5 | 0.5596 | 0.00324 | -0.1087 | 172.716
1 | 0.6179 | 0.00321 | -0.1091 | 192.4922
1.5 | 0.6754 | 0.00337 | -0.1093 | 200.4154
2 | 0.7307 | 0.00365 | -0.1092 | 200.1918
2.5 | 0.7856 | 0.00395 | -0.1089 | 198.8861
3 | 0.8388 | 0.00432 | -0.1083 | 194.1667
3.5 | 0.8925 | 0.00467 | -0.1078 | 191.1135
4 | 0.9377 | 0.00541 | -0.1057 | 173.3272
4.5 | 0.9755 | 0.00648 | -0.1022 | 150.5401
5 | 1.0146 | 0.00744 | -0.0989 | 136.371
5.5 | 1.0557 | 0.00825 | -0.0961 | 127.9636
6 | 1.1014 | 0.00881 | -0.094 | 125.017
6.5 | 1.1436 | 0.00945 | -0.0913 | 121.0159
7 | 1.1824 | 0.01011 | -0.0879 | 116.9535
7.5 | 1.2083 | 0.01083 | -0.0819 | 111.5697
8 | 1.2331 | 0.01163 | -0.0759 | 106.0275
8.5 | 1.258 | 0.01256 | -0.0705 | 100.1592
9 | 1.2846 | 0.0136 | -0.0659 | 94.4559
9.5 | 1.3113 | 0.01495 | -0.0619 | 87.7124
10 | 1.3394 | 0.0165 | -0.0587 | 81.1758
10.5 | 1.3649 | 0.01811 | -0.0549 | 75.3672
11 | 1.381 | 0.01983 | -0.0497 | 69.642
11.5 | 1.4598 | 0.022 | -0.0574 | 66.3545

## 95. Re 7M Mach 0.50 (1)
BIGFOIL.COM POLAR EXPORT
ah63k127
AH 63-K-127/24 |  |  |  | Cl Max: | 1.486 | at alpha= | 20 | deg
JavaFoil+Calcfoil stall+Eppler ext transition |  |  |  | L/D Max: | 224.152 | at alpha= | 4 | deg
Re: | 7000000 |  |  | Cd Min: | 0.00472 | at alpha= | 0 | deg
Mach: | 0.5 |  |  | Cl=0 at alpha= | -4.8629 | deg
|  |  |  | @ Cl=0.1, Cd= | 0.0063097
|  |  |  | @ Cl=0.4, Cd= | 0.0057435
|  |  |  | @ Cl=0.6, Cd= | 0.0048161
alpha (deg) | Cl | Cd | Cm | Cl/Cd
-20 | -0.819 | 0.15363 | -0.053 | -5.333
-19.5 | -0.795 | 0.15002 | -0.054 | -5.297
-19 | -0.767 | 0.14424 | -0.054 | -5.319
-18.5 | -0.739 | 0.14033 | -0.052 | -5.266
-18 | -0.712 | 0.13514 | -0.053 | -5.272
-17.5 | -0.686 | 0.1308 | -0.053 | -5.246
-17 | -0.66 | 0.13065 | -0.054 | -5.051
-16.5 | -0.633 | 0.1222 | -0.054 | -5.182
-16 | -0.606 | 0.11597 | -0.054 | -5.227
-15.5 | -0.58 | 0.10679 | -0.055 | -5.431
-15 | -0.554 | 0.09929 | -0.056 | -5.576
-14.5 | -0.528 | 0.09241 | -0.058 | -5.711
-14 | -0.498 | 0.10064 | -0.053 | -4.95
-13.5 | -0.472 | 0.09095 | -0.056 | -5.191
-13 | -0.446 | 0.08261 | -0.059 | -5.403
-12.5 | -0.422 | 0.0743 | -0.064 | -5.675
-12 | -0.399 | 0.06415 | -0.071 | -6.219
-11.5 | -0.363 | 0.07723 | -0.053 | -4.698
-11 | -0.337 | 0.06801 | -0.06 | -4.961
-10.5 | -0.313 | 0.05877 | -0.068 | -5.332
-10 | -0.323 | 0.01865 | -0.102 | -17.331
-9.5 | -0.306 | 0.01096 | -0.109 | -27.896
-9 | -0.227 | 0.05697 | -0.054 | -3.984
-8.5 | -0.2 | 0.05197 | -0.058 | -3.852
-8 | -0.206 | 0.01066 | -0.111 | -19.288
-7.5 | -0.178 | 0.00827 | -0.115 | -21.488
-7 | -0.146 | 0.0076 | -0.118 | -19.153
-6.5 | -0.112 | 0.00747 | -0.119 | -14.964
-6 | -0.078 | 0.00631 | -0.12 | -12.355
-5.5 | -0.05 | 0.0061 | -0.121 | -8.19
-5 | -0.017 | 0.00613 | -0.122 | -2.792
-4.5 | 0.045 | 0.00652 | -0.123 | 6.881
-4 | 0.113 | 0.00626 | -0.124 | 17.976
-3.5 | 0.182 | 0.00611 | -0.125 | 29.873
-3 | 0.253 | 0.00592 | -0.126 | 42.76
-2.5 | 0.324 | 0.00583 | -0.127 | 55.561
-2 | 0.394 | 0.00579 | -0.128 | 68.082
-1.5 | 0.465 | 0.00524 | -0.129 | 88.706
-1 | 0.534 | 0.00473 | -0.131 | 112.746
-0.5 | 0.603 | 0.00482 | -0.132 | 125.183
0 | 0.672 | 0.00472 | -0.133 | 142.381
0.5 | 0.742 | 0.00475 | -0.134 | 156.164
1 | 0.811 | 0.00488 | -0.135 | 166.098
1.5 | 0.88 | 0.00491 | -0.136 | 179.17
2 | 0.949 | 0.00485 | -0.137 | 195.674
2.5 | 1.017 | 0.00493 | -0.138 | 206.211
3 | 1.086 | 0.005 | -0.139 | 217.116
3.5 | 1.147 | 0.00521 | -0.14 | 220.237
4 | 1.212 | 0.00541 | -0.14 | 224.152
4.5 | 1.274 | 0.00803 | -0.141 | 158.741
5 | 1.329 | 0.00859 | -0.142 | 154.784
5.5 | 1.376 | 0.00937 | -0.143 | 146.842
6 | 1.346 | 0.01592 | -0.138 | 84.544
6.5 | 1.324 | 0.01724 | -0.138 | 76.804
7 | 1.182 | 0.01909 | -0.139 | 61.915
7.5 | 0.805 | 0.02056 | -0.14 | 39.168
8 | 0.837 | 0.02149 | -0.14 | 38.949
8.5 | 0.868 | 0.02368 | -0.141 | 36.631
9 | 0.9 | 0.02402 | -0.142 | 37.459
9.5 | 0.929 | 0.02679 | -0.142 | 34.68
10 | 0.962 | 0.02657 | -0.143 | 36.202
10.5 | 0.991 | 0.02927 | -0.143 | 33.865
11 | 0.874 | 0.08002 | -0.085 | 10.925
11.5 | 1.052 | 0.03182 | -0.145 | 33.073
12 | 0.931 | 0.085 | -0.089 | 10.952
12.5 | 0.962 | 0.0905 | -0.094 | 10.625
13 | 0.979 | 0.09425 | -0.083 | 10.388
13.5 | 1.015 | 0.09692 | -0.095 | 10.472
14 | 1.048 | 0.10095 | -0.1 | 10.385
14.5 | 1.061 | 0.10879 | -0.087 | 9.753
15 | 1.094 | 0.11112 | -0.095 | 9.848
15.5 | 1.137 | 0.10952 | -0.107 | 10.379
16 | 1.144 | 0.11987 | -0.093 | 9.546
16.5 | 1.175 | 0.12284 | -0.097 | 9.562
17 | 1.217 | 0.12023 | -0.109 | 10.124
17.5 | 1.325 | 0.087 | -0.136 | 15.234
18 | 1.254 | 0.13411 | -0.099 | 9.348
18.5 | 1.284 | 0.13877 | -0.103 | 9.253
19 | 1.37 | 0.11253 | -0.128 | 12.174
19.5 | 1.475 | 0.0804 | -0.145 | 18.351
20 | 1.486 | 0.09319 | -0.143 | 15.941

## 96. Re 7M Mach 0.50 (2)
BIGFOIL.COM POLAR EXPORT
ah63k127
AH 63-K-127/24 |  |  |  | Cl Max: | 1.3264 | at alpha= | 10 | deg
XFOIL ncrit=9 |  |  |  | L/D Max: | 215.625 | at alpha= | 2.5 | deg
Re: | 7000000 |  |  | Cd Min: | 0.00343 | at alpha= | 0.5 | deg
Mach: | 0.5 |  |  | Cl=0 at alpha= | -4.3517 | deg
|  |  |  | @ Cl=0.1, Cd= | 0.0061414
|  |  |  | @ Cl=0.4, Cd= | 0.0048074
|  |  |  | @ Cl=0.6, Cd= | 0.0035743
alpha (deg) | Cl | Cd | Cm | Cl/Cd
-13 | -0.2575 | 0.14224 | -0.0641 | -1.8103
-12.5 | -0.2428 | 0.13426 | -0.0679 | -1.8084
-12 | -0.2222 | 0.12735 | -0.0714 | -1.7448
-11.5 | -0.2065 | 0.11992 | -0.0749 | -1.722
-11 | -0.1921 | 0.1124 | -0.0784 | -1.7091
-9.5 | -0.1537 | 0.08913 | -0.0909 | -1.7244
-9 | -0.1411 | 0.08096 | -0.0965 | -1.7428
-8.5 | -0.1266 | 0.07309 | -0.1026 | -1.7321
-8 | -0.119 | 0.06411 | -0.1097 | -1.8562
-7.5 | -0.1121 | 0.05384 | -0.1205 | -2.0821
-7 | -0.1207 | 0.04239 | -0.1348 | -2.8474
-6.5 | -0.1264 | 0.03364 | -0.1368 | -3.7574
-6 | -0.1244 | 0.02529 | -0.1343 | -4.9189
-5.5 | -0.1106 | 0.01733 | -0.1297 | -6.382
-5 | -0.0683 | 0.01271 | -0.1264 | -5.3737
-4.5 | -0.0178 | 0.0087 | -0.1231 | -2.046
-4 | 0.0422 | 0.00693 | -0.121 | 6.0895
-3.5 | 0.1067 | 0.00605 | -0.1198 | 17.6364
-3 | 0.1748 | 0.00564 | -0.1196 | 30.9929
-2.5 | 0.243 | 0.00539 | -0.1198 | 45.0835
-2 | 0.3111 | 0.00522 | -0.1201 | 59.5977
-1.5 | 0.3782 | 0.00492 | -0.1205 | 76.8699
-1 | 0.444 | 0.00458 | -0.1209 | 96.9432
-0.5 | 0.5074 | 0.00396 | -0.1212 | 128.1313
0 | 0.5728 | 0.00368 | -0.1216 | 155.6522
0.5 | 0.6371 | 0.00343 | -0.1218 | 185.7434
1 | 0.7028 | 0.00347 | -0.1221 | 202.536
1.5 | 0.7688 | 0.00363 | -0.1224 | 211.7906
2 | 0.8334 | 0.00387 | -0.1223 | 215.3488
2.5 | 0.897 | 0.00416 | -0.1219 | 215.625
3 | 0.9589 | 0.00451 | -0.121 | 212.6164
3.5 | 1.0186 | 0.00494 | -0.1196 | 206.1943
4 | 1.0645 | 0.00583 | -0.1155 | 182.5901
4.5 | 1.0906 | 0.00727 | -0.1079 | 150.0138
5 | 1.1066 | 0.00867 | -0.0984 | 127.6355
5.5 | 1.1272 | 0.00959 | -0.0894 | 117.5391
6 | 1.1482 | 0.01078 | -0.0813 | 106.5121
6.5 | 1.1705 | 0.01278 | -0.0753 | 91.5884
7 | 1.1942 | 0.01478 | -0.0695 | 80.7984
7.5 | 1.2147 | 0.01685 | -0.0632 | 72.089
8 | 1.2362 | 0.019 | -0.0571 | 65.0632
8.5 | 1.2659 | 0.02094 | -0.0519 | 60.4537
9 | 1.2926 | 0.02317 | -0.0465 | 55.7877
9.5 | 1.3127 | 0.02598 | -0.0407 | 50.5273
10 | 1.3264 | 0.02959 | -0.0349 | 44.826
10.5 | 1.3248 | 0.03451 | -0.0285 | 38.3889
11 | 1.3154 | 0.04101 | -0.0235 | 32.0751
11.5 | 1.3082 | 0.05079 | -0.0241 | 25.757
12 | 1.2819 | 0.06311 | -0.0268 | 20.3122

## 97. Re 8M Mach 0.00 (1)
BIGFOIL.COM POLAR EXPORT
ah63k127
AH 63-K-127/24 |  |  |  | Cl Max: | 1.396 | at alpha= | 9 | deg
JavaFoil+Calcfoil stall+Eppler ext transition |  |  |  | L/D Max: | 215.174 | at alpha= | 4 | deg
Re: | 8000000 |  |  | Cd Min: | 0.00456 | at alpha= | 2.5 | deg
Mach: | 0 |  |  | Cl=0 at alpha= | -4.8534 | deg
|  |  |  | @ Cl=0.1, Cd= | 0.00583
|  |  |  | @ Cl=0.4, Cd= | 0.005081
|  |  |  | @ Cl=0.6, Cd= | 0.004612
alpha (deg) | Cl | Cd | Cm | Cl/Cd
-16 | -0.288 | 0.10288 | -0.05 | -2.798
-15.5 | -0.299 | 0.0964 | -0.052 | -3.101
-15 | -0.309 | 0.09184 | -0.053 | -3.366
-14.5 | -0.319 | 0.08652 | -0.054 | -3.689
-14 | -0.329 | 0.07999 | -0.056 | -4.115
-13.5 | -0.337 | 0.07586 | -0.057 | -4.443
-13 | -0.345 | 0.0696 | -0.059 | -4.957
-12.5 | -0.353 | 0.06124 | -0.064 | -5.765
-12 | -0.36 | 0.05216 | -0.068 | -6.906
-11.5 | -0.391 | 0.02175 | -0.084 | -17.995
-11 | -0.407 | 0.01194 | -0.091 | -34.132
-10.5 | -0.377 | 0.02209 | -0.085 | -17.062
-10 | -0.392 | 0.00997 | -0.094 | -39.276
-9.5 | -0.38 | 0.0086 | -0.096 | -44.221
-9 | -0.362 | 0.00797 | -0.098 | -45.382
-8.5 | -0.335 | 0.00674 | -0.099 | -49.756
-8 | -0.303 | 0.00646 | -0.1 | -46.869
-7.5 | -0.265 | 0.0065 | -0.101 | -40.809
-7 | -0.223 | 0.00696 | -0.102 | -32.021
-6.5 | -0.176 | 0.00661 | -0.103 | -26.653
-6 | -0.126 | 0.00644 | -0.104 | -19.551
-5.5 | -0.073 | 0.00626 | -0.105 | -11.583
-5 | -0.017 | 0.00609 | -0.106 | -2.74
-4.5 | 0.041 | 0.00599 | -0.107 | 6.856
-4 | 0.1 | 0.00583 | -0.108 | 17.173
-3.5 | 0.16 | 0.00577 | -0.109 | 27.734
-3 | 0.221 | 0.00564 | -0.109 | 39.085
-2.5 | 0.281 | 0.00565 | -0.11 | 49.751
-2 | 0.342 | 0.00511 | -0.111 | 66.805
-1.5 | 0.402 | 0.00508 | -0.112 | 79.256
-1 | 0.462 | 0.00501 | -0.113 | 92.196
-0.5 | 0.522 | 0.00462 | -0.114 | 112.934
0 | 0.582 | 0.00463 | -0.115 | 125.765
0.5 | 0.642 | 0.00457 | -0.116 | 140.522
1 | 0.702 | 0.00461 | -0.117 | 152.377
1.5 | 0.762 | 0.0046 | -0.117 | 165.448
2 | 0.822 | 0.00466 | -0.118 | 176.152
2.5 | 0.881 | 0.00456 | -0.119 | 193.323
3 | 0.941 | 0.00459 | -0.12 | 204.861
3.5 | 0.996 | 0.00473 | -0.121 | 210.384
4 | 1.054 | 0.0049 | -0.122 | 215.174
4.5 | 1.11 | 0.00682 | -0.122 | 162.832
5 | 1.164 | 0.00711 | -0.123 | 163.69
5.5 | 1.215 | 0.00758 | -0.124 | 160.25
6 | 1.263 | 0.00808 | -0.125 | 156.337
6.5 | 1.303 | 0.00867 | -0.126 | 150.3
7 | 1.338 | 0.00893 | -0.127 | 149.819
7.5 | 1.365 | 0.00922 | -0.127 | 148.06
8 | 1.384 | 0.00958 | -0.128 | 144.54
8.5 | 1.395 | 0.00994 | -0.129 | 140.314
9 | 1.396 | 0.0103 | -0.13 | 135.592
9.5 | 1.388 | 0.01067 | -0.13 | 130.07
10 | 1.367 | 0.01524 | -0.131 | 89.679
10.5 | 1.294 | 0.0189 | -0.126 | 68.458
11 | 1.26 | 0.02006 | -0.127 | 62.782
11.5 | 1.219 | 0.02128 | -0.127 | 57.266
12 | 1.175 | 0.02255 | -0.127 | 52.102
12.5 | 1.127 | 0.02384 | -0.128 | 47.256
13 | 1.076 | 0.0252 | -0.128 | 42.699
13.5 | 1.023 | 0.02661 | -0.129 | 38.446
14 | 0.97 | 0.02819 | -0.129 | 34.4

## 98. Re 8M Mach 0.00 (2)
BIGFOIL.COM POLAR EXPORT
ah63k127
AH 63-K-127/24 |  |  |  | Cl Max: | 1.7231 | at alpha= | 18 | deg
XFOIL ncrit=9 |  |  |  | L/D Max: | 193.512 | at alpha= | 1.5 | deg
Re: | 8000000 |  |  | Cd Min: | 0.00318 | at alpha= | 1 | deg
Mach: | 0 |  |  | Cl=0 at alpha= | -4.3383 | deg
|  |  |  | @ Cl=0.1, Cd= | 0.0053744
|  |  |  | @ Cl=0.4, Cd= | 0.0040479
|  |  |  | @ Cl=0.6, Cd= | 0.0031942
alpha (deg) | Cl | Cd | Cm | Cl/Cd
-17 | -0.9471 | 0.07139 | -0.0725 | -13.2666
-16.5 | -1.0314 | 0.04228 | -0.0971 | -24.3945
-16 | -1.0123 | 0.03715 | -0.103 | -27.249
-15.5 | -1.0278 | 0.02554 | -0.1158 | -40.2428
-15 | -1.0021 | 0.02331 | -0.1156 | -42.9901
-14.5 | -1.0123 | 0.01934 | -0.1093 | -52.3423
-14 | -0.9956 | 0.01634 | -0.1053 | -60.9302
-13.5 | -0.9535 | 0.01538 | -0.1041 | -61.9961
-13 | -0.9009 | 0.01534 | -0.1041 | -58.7288
-12.5 | -0.8506 | 0.01502 | -0.1038 | -56.6312
-12 | -0.8094 | 0.01363 | -0.1023 | -59.3837
-11.5 | -0.7608 | 0.01294 | -0.1018 | -58.7944
-11 | -0.7036 | 0.01326 | -0.1024 | -53.0618
-10.5 | -0.6541 | 0.01257 | -0.102 | -52.0366
-10 | -0.6004 | 0.01238 | -0.1021 | -48.4976
-9.5 | -0.5469 | 0.01214 | -0.1022 | -45.0494
-9 | -0.4934 | 0.01188 | -0.1023 | -41.532
-8.5 | -0.4451 | 0.01076 | -0.1016 | -41.3662
-8 | -0.3894 | 0.01074 | -0.102 | -36.257
-7.5 | -0.3444 | 0.00877 | -0.1008 | -39.2702
-7 | -0.293 | 0.00785 | -0.1004 | -37.3248
-6.5 | -0.2396 | 0.00721 | -0.1004 | -33.2316
-6 | -0.1852 | 0.00673 | -0.1004 | -27.5186
-5.5 | -0.1303 | 0.00632 | -0.1005 | -20.6171
-5 | -0.0748 | 0.00601 | -0.1008 | -12.4459
-4.5 | -0.0184 | 0.00575 | -0.1012 | -3.2
-4 | 0.0385 | 0.00559 | -0.1018 | 6.8873
-3.5 | 0.0951 | 0.00539 | -0.1022 | 17.6438
-3 | 0.1516 | 0.00521 | -0.1026 | 29.0979
-2 | 0.2653 | 0.00486 | -0.1037 | 54.5885
-1.5 | 0.321 | 0.00458 | -0.1041 | 70.0873
-1 | 0.377 | 0.00428 | -0.1045 | 88.0841
-0.5 | 0.4305 | 0.00374 | -0.1047 | 115.107
0 | 0.4863 | 0.0035 | -0.1052 | 138.9429
0.5 | 0.5412 | 0.00325 | -0.1055 | 166.5231
1 | 0.5957 | 0.00318 | -0.1056 | 187.327
1.5 | 0.6502 | 0.00336 | -0.1057 | 193.5119
2 | 0.7031 | 0.00365 | -0.1055 | 192.6301
2.5 | 0.755 | 0.00399 | -0.1052 | 189.2231
3 | 0.8063 | 0.00435 | -0.1047 | 185.3563
3.5 | 0.8579 | 0.00467 | -0.1043 | 183.7045
5 | 0.9825 | 0.00718 | -0.0976 | 136.8384
5.5 | 1.0267 | 0.00784 | -0.0959 | 130.9566
6 | 1.0729 | 0.00832 | -0.0946 | 128.9543
6.5 | 1.1175 | 0.00888 | -0.093 | 125.8446
7 | 1.1605 | 0.00943 | -0.0912 | 123.0647
7.5 | 1.2009 | 0.01005 | -0.0888 | 119.4925
8 | 1.24 | 0.01064 | -0.0863 | 116.5414
8.5 | 1.2691 | 0.01121 | -0.0817 | 113.2114
9 | 1.2992 | 0.0118 | -0.0774 | 110.1017
9.5 | 1.327 | 0.01248 | -0.073 | 106.3301
10 | 1.3522 | 0.01333 | -0.0686 | 101.4404
10.5 | 1.3752 | 0.01442 | -0.0643 | 95.3675
12 | 1.4904 | 0.01858 | -0.0634 | 80.2153
12.5 | 1.5663 | 0.0202 | -0.0712 | 77.5396
13.5 | 1.6006 | 0.0237 | -0.0631 | 67.5359
14 | 1.6249 | 0.02565 | -0.061 | 63.3489
14.5 | 1.6423 | 0.02802 | -0.0582 | 58.6117
15 | 1.6635 | 0.03013 | -0.0559 | 55.2108
15.5 | 1.6758 | 0.03298 | -0.0529 | 50.8126
16 | 1.687 | 0.03602 | -0.0501 | 46.8351
16.5 | 1.7051 | 0.03871 | -0.0483 | 44.048
17 | 1.7129 | 0.04234 | -0.0458 | 40.4558
17.5 | 1.7193 | 0.04622 | -0.0436 | 37.1982
18 | 1.7231 | 0.05049 | -0.0416 | 34.1276
18.5 | 1.7185 | 0.05551 | -0.0393 | 30.9584
19 | 1.7105 | 0.0609 | -0.037 | 28.087
19.5 | 1.6944 | 0.06607 | -0.0334 | 25.6455
20 | 1.6782 | 0.07295 | -0.0323 | 23.0048

## 99. Re 8M Mach 0.10 (1)
BIGFOIL.COM POLAR EXPORT
ah63k127
AH 63-K-127/24 |  |  |  | Cl Max: | 1.393 | at alpha= | 8.5 | deg
JavaFoil+Calcfoil stall+Eppler ext transition |  |  |  | L/D Max: | 215.752 | at alpha= | 4 | deg
Re: | 8000000 |  |  | Cd Min: | 0.00456 | at alpha= | 2.5 | deg
Mach: | 0.1 |  |  | Cl=0 at alpha= | -4.8534 | deg
|  |  |  | @ Cl=0.1, Cd= | 0.0058717
|  |  |  | @ Cl=0.4, Cd= | 0.0051
|  |  |  | @ Cl=0.6, Cd= | 0.00463
alpha (deg) | Cl | Cd | Cm | Cl/Cd
-16 | -0.251 | 0.10415 | -0.05 | -2.406
-15.5 | -0.263 | 0.09872 | -0.051 | -2.665
-15 | -0.276 | 0.09331 | -0.052 | -2.953
-14.5 | -0.288 | 0.08701 | -0.054 | -3.311
-14 | -0.3 | 0.08176 | -0.055 | -3.666
-13.5 | -0.311 | 0.07618 | -0.057 | -4.08
-13 | -0.32 | 0.07162 | -0.058 | -4.472
-12.5 | -0.33 | 0.06398 | -0.062 | -5.161
-12 | -0.339 | 0.05611 | -0.066 | -6.038
-11.5 | -0.349 | 0.04374 | -0.073 | -7.987
-11 | -0.39 | 0.01306 | -0.091 | -29.831
-10.5 | -0.389 | 0.0113 | -0.093 | -34.385
-10 | -0.383 | 0.0097 | -0.095 | -39.54
-9.5 | -0.371 | 0.00903 | -0.096 | -41.02
-9 | -0.355 | 0.00814 | -0.098 | -43.609
-8.5 | -0.332 | 0.00677 | -0.1 | -49.034
-8 | -0.301 | 0.00649 | -0.101 | -46.292
-7.5 | -0.264 | 0.00652 | -0.102 | -40.472
-7 | -0.223 | 0.00694 | -0.103 | -32.073
-6.5 | -0.176 | 0.00668 | -0.104 | -26.39
-6 | -0.126 | 0.0065 | -0.105 | -19.399
-5.5 | -0.073 | 0.00624 | -0.105 | -11.657
-5 | -0.017 | 0.00607 | -0.106 | -2.759
-4.5 | 0.041 | 0.00597 | -0.107 | 6.907
-4 | 0.101 | 0.00587 | -0.108 | 17.127
-3.5 | 0.161 | 0.00578 | -0.109 | 27.816
-3 | 0.222 | 0.00567 | -0.11 | 39.054
-2.5 | 0.283 | 0.00563 | -0.111 | 50.169
-2 | 0.343 | 0.0051 | -0.112 | 67.303
-1.5 | 0.404 | 0.0051 | -0.113 | 79.298
-1 | 0.465 | 0.005 | -0.114 | 92.843
-0.5 | 0.525 | 0.00462 | -0.115 | 113.677
0 | 0.585 | 0.00465 | -0.115 | 125.74
0.5 | 0.645 | 0.00457 | -0.116 | 141.317
1 | 0.706 | 0.00463 | -0.117 | 152.367
1.5 | 0.766 | 0.00463 | -0.118 | 165.422
2 | 0.826 | 0.00467 | -0.119 | 176.968
2.5 | 0.886 | 0.00456 | -0.12 | 194.11
3 | 0.946 | 0.0046 | -0.121 | 205.566
3.5 | 1.001 | 0.00474 | -0.121 | 211.012
4 | 1.059 | 0.00491 | -0.122 | 215.752
4.5 | 1.116 | 0.0069 | -0.123 | 161.705
5 | 1.169 | 0.00714 | -0.124 | 163.732
5.5 | 1.221 | 0.00763 | -0.125 | 160.131
6 | 1.268 | 0.00812 | -0.126 | 156.184
6.5 | 1.308 | 0.00873 | -0.126 | 149.911
7 | 1.342 | 0.00899 | -0.127 | 149.336
7.5 | 1.368 | 0.0093 | -0.128 | 147.022
8 | 1.385 | 0.00965 | -0.129 | 143.514
8.5 | 1.393 | 0.01003 | -0.13 | 138.947
9 | 1.392 | 0.01041 | -0.13 | 133.717
9.5 | 1.38 | 0.01096 | -0.131 | 125.927
10 | 1.353 | 0.01549 | -0.131 | 87.331
10.5 | 1.275 | 0.01917 | -0.127 | 66.516
11 | 1.235 | 0.02046 | -0.127 | 60.351
11.5 | 1.188 | 0.02172 | -0.127 | 54.706
12 | 1.138 | 0.02287 | -0.128 | 49.777
12.5 | 1.084 | 0.02428 | -0.128 | 44.642
13 | 1.026 | 0.02577 | -0.129 | 39.826
13.5 | 0.967 | 0.02729 | -0.129 | 35.446

## 100. Re 8M Mach 0.10 (2)
BIGFOIL.COM POLAR EXPORT
ah63k127
AH 63-K-127/24 |  |  |  | Cl Max: | 1.4966 | at alpha= | 12 | deg
XFOIL ncrit=9 |  |  |  | L/D Max: | 194.095 | at alpha= | 1.5 | deg
Re: | 8000000 |  |  | Cd Min: | 0.00318 | at alpha= | 1 | deg
Mach: | 0.1 |  |  | Cl=0 at alpha= | -4.336 | deg
|  |  |  | @ Cl=0.1, Cd= | 0.0053857
|  |  |  | @ Cl=0.4, Cd= | 0.0040812
|  |  |  | @ Cl=0.6, Cd= | 0.0031831
alpha (deg) | Cl | Cd | Cm | Cl/Cd
-15.5 | -0.9107 | 0.04991 | -0.0915 | -18.2468
-15 | -0.901 | 0.04054 | -0.1036 | -22.225
-14.5 | -0.9348 | 0.02608 | -0.1192 | -35.8436
-14 | -0.971 | 0.0198 | -0.112 | -49.0404
-13.5 | -0.9421 | 0.01778 | -0.1093 | -52.9865
-13 | -0.9077 | 0.01594 | -0.1069 | -56.9448
-12.5 | -0.8572 | 0.01554 | -0.1063 | -55.1609
-12 | -0.8168 | 0.01399 | -0.1046 | -58.3846
-11.5 | -0.768 | 0.01323 | -0.1038 | -58.0499
-11 | -0.71 | 0.01352 | -0.1041 | -52.5148
-10.5 | -0.6603 | 0.01276 | -0.1035 | -51.7476
-10 | -0.6059 | 0.01254 | -0.1035 | -48.3174
-9.5 | -0.5519 | 0.01228 | -0.1035 | -44.943
-9 | -0.4978 | 0.01201 | -0.1034 | -41.4488
-8.5 | -0.4491 | 0.01084 | -0.1027 | -41.4299
-8 | -0.3929 | 0.01079 | -0.103 | -36.4133
-7.5 | -0.3445 | 0.0093 | -0.1021 | -37.043
-7 | -0.2947 | 0.00804 | -0.1014 | -36.6542
-6.5 | -0.2413 | 0.00732 | -0.1012 | -32.9645
-6 | -0.1866 | 0.0068 | -0.1012 | -27.4412
-5.5 | -0.1315 | 0.00637 | -0.1012 | -20.6436
-5 | -0.0755 | 0.00604 | -0.1014 | -12.5
-4.5 | -0.0188 | 0.00577 | -0.1018 | -3.2582
-4 | 0.0385 | 0.00559 | -0.1023 | 6.8873
-3.5 | 0.0955 | 0.0054 | -0.1028 | 17.6852
-3 | 0.1523 | 0.00522 | -0.1032 | 29.1762
-2.5 | 0.2098 | 0.00506 | -0.1037 | 41.4625
-2 | 0.2668 | 0.00487 | -0.1042 | 54.7844
-1.5 | 0.3228 | 0.00459 | -0.1046 | 70.3268
-1 | 0.3792 | 0.00429 | -0.1051 | 88.3916
-0.5 | 0.433 | 0.00375 | -0.1053 | 115.4667
0 | 0.4891 | 0.0035 | -0.1057 | 139.7429
0.5 | 0.5444 | 0.00326 | -0.106 | 166.9939
1 | 0.5991 | 0.00318 | -0.1062 | 188.3962
1.5 | 0.6541 | 0.00337 | -0.1063 | 194.095
2 | 0.7073 | 0.00365 | -0.1061 | 193.7808
2.5 | 0.7596 | 0.00399 | -0.1057 | 190.3759
3 | 0.8111 | 0.00435 | -0.1052 | 186.4598
3.5 | 0.863 | 0.00468 | -0.1048 | 184.4017
4.5 | 0.9455 | 0.00643 | -0.1 | 147.0451
5 | 0.9874 | 0.00722 | -0.0978 | 136.759
5.5 | 1.0317 | 0.00788 | -0.096 | 130.9264
6 | 1.0779 | 0.00838 | -0.0946 | 128.6277
6.5 | 1.1223 | 0.00894 | -0.0929 | 125.5369
7 | 1.1652 | 0.00951 | -0.0909 | 122.5237
7.5 | 1.2051 | 0.01013 | -0.0884 | 118.9635
8 | 1.2419 | 0.01075 | -0.0852 | 115.5256
8.5 | 1.2694 | 0.01133 | -0.0802 | 112.0388
9 | 1.2991 | 0.01195 | -0.0758 | 108.7113
9.5 | 1.3264 | 0.01269 | -0.0713 | 104.5232
10 | 1.351 | 0.01363 | -0.0668 | 99.1196
10.5 | 1.3742 | 0.01483 | -0.0626 | 92.6635
11 | 1.3988 | 0.01624 | -0.0593 | 86.133
11.5 | 1.4197 | 0.01779 | -0.0554 | 79.8033
12 | 1.4966 | 0.0192 | -0.0631 | 77.9479

## 101. Re 8M Mach 0.25 (1)
BIGFOIL.COM POLAR EXPORT
ah63k127
AH 63-K-127/24 |  |  |  | Cl Max: | 1.383 | at alpha= | 8 | deg
JavaFoil+Calcfoil stall+Eppler ext transition |  |  |  | L/D Max: | 217.365 | at alpha= | 4 | deg
Re: | 8000000 |  |  | Cd Min: | 0.0046 | at alpha= | 0.5 | deg
Mach: | 0.25 |  |  | Cl=0 at alpha= | -4.8559 | deg
|  |  |  | @ Cl=0.1, Cd= | 0.0059554
|  |  |  | @ Cl=0.4, Cd= | 0.0052573
|  |  |  | @ Cl=0.6, Cd= | 0.02893
alpha (deg) | Cl | Cd | Cm | Cl/Cd
-14 | -0.053 | 0.0901 | -0.05 | -0.59
-13.5 | -0.05 | 0.08256 | -0.054 | -0.612
-13 | -0.048 | 0.07646 | -0.056 | -0.624
-12.5 | -0.117 | 0.07179 | -0.058 | -1.634
-12 | -0.16 | 0.06632 | -0.06 | -2.415
-11.5 | -0.194 | 0.06033 | -0.063 | -3.213
-11 | -0.219 | 0.05837 | -0.062 | -3.758
-10.5 | -0.245 | 0.04514 | -0.073 | -5.438
-10 | -0.295 | 0.01169 | -0.096 | -25.23
-9.5 | -0.307 | 0.00965 | -0.098 | -31.774
-9 | -0.308 | 0.0087 | -0.1 | -35.385
-8.5 | -0.299 | 0.00805 | -0.102 | -37.185
-8 | -0.282 | 0.00754 | -0.103 | -37.408
-7.5 | -0.254 | 0.00642 | -0.104 | -39.605
-7 | -0.218 | 0.00642 | -0.106 | -33.972
-6.5 | -0.175 | 0.00684 | -0.107 | -25.642
-6 | -0.127 | 0.00665 | -0.107 | -19.086
-5.5 | -0.074 | 0.00637 | -0.108 | -11.571
-5 | -0.017 | 0.00618 | -0.109 | -2.76
-4.5 | 0.042 | 0.00606 | -0.11 | 6.949
-4 | 0.103 | 0.00595 | -0.111 | 17.305
-3.5 | 0.165 | 0.00579 | -0.112 | 28.485
-3 | 0.228 | 0.00575 | -0.113 | 39.574
-2.5 | 0.29 | 0.00568 | -0.114 | 51.069
-2 | 0.353 | 0.00569 | -0.115 | 61.966
-1.5 | 0.416 | 0.00511 | -0.116 | 81.347
-1 | 0.477 | 0.00505 | -0.117 | 94.492
-0.5 | 0.539 | 0.00466 | -0.118 | 115.779
0 | 0.601 | 0.00468 | -0.119 | 128.441
0.5 | 0.663 | 0.0046 | -0.119 | 144.143
1 | 0.725 | 0.00468 | -0.12 | 155.055
1.5 | 0.787 | 0.00468 | -0.121 | 168.271
2 | 0.848 | 0.00472 | -0.122 | 179.704
2.5 | 0.91 | 0.00463 | -0.123 | 196.749
3 | 0.972 | 0.00467 | -0.124 | 208.109
3.5 | 1.028 | 0.0048 | -0.125 | 214.01
4 | 1.088 | 0.005 | -0.126 | 217.365
4.5 | 1.145 | 0.00703 | -0.127 | 162.955
5 | 1.2 | 0.00734 | -0.127 | 163.478
5.5 | 1.252 | 0.00786 | -0.128 | 159.241
6 | 1.298 | 0.00866 | -0.129 | 149.787
6.5 | 1.335 | 0.009 | -0.13 | 148.24
7 | 1.363 | 0.00934 | -0.131 | 145.874
7.5 | 1.38 | 0.00972 | -0.131 | 141.888
8 | 1.383 | 0.0102 | -0.132 | 135.609
8.5 | 1.372 | 0.01062 | -0.133 | 129.213
9 | 1.341 | 0.01501 | -0.133 | 89.324
9.5 | 1.25 | 0.01861 | -0.129 | 67.145
10 | 1.188 | 0.01986 | -0.129 | 59.832
10.5 | 1.111 | 0.02119 | -0.129 | 52.459
11 | 1.023 | 0.02247 | -0.13 | 45.502
11.5 | 0.921 | 0.02395 | -0.13 | 38.479
12 | 0.811 | 0.02536 | -0.131 | 31.977
12.5 | 0.692 | 0.02704 | -0.131 | 25.604
13 | 0.568 | 0.02893 | -0.132 | 19.623

## 102. Re 8M Mach 0.25 (2)
BIGFOIL.COM POLAR EXPORT
ah63k127
AH 63-K-127/24 |  |  |  | Cl Max: | 1.5985 | at alpha= | 15 | deg
XFOIL ncrit=9 |  |  |  | L/D Max: | 199.822 | at alpha= | 1.5 | deg
Re: | 8000000 |  |  | Cd Min: | 0.00321 | at alpha= | 1 | deg
Mach: | 0.25 |  |  | Cl=0 at alpha= | -4.324 | deg
|  |  |  | @ Cl=0.1, Cd= | 0.005481
|  |  |  | @ Cl=0.4, Cd= | 0.0042364
|  |  |  | @ Cl=0.6, Cd= | 0.0032391
alpha (deg) | Cl | Cd | Cm | Cl/Cd
-9 | -0.4982 | 0.0162 | -0.1128 | -30.7531
-8.5 | -0.4638 | 0.01265 | -0.1098 | -36.664
-8 | -0.4072 | 0.01207 | -0.1092 | -33.7365
-7.5 | -0.3518 | 0.01127 | -0.1085 | -31.2156
-7 | -0.2939 | 0.01087 | -0.1083 | -27.0377
-6.5 | -0.2491 | 0.00816 | -0.1062 | -30.527
-6 | -0.194 | 0.0073 | -0.1055 | -26.5753
-5.5 | -0.1375 | 0.00668 | -0.1051 | -20.5838
-5 | -0.0795 | 0.00623 | -0.105 | -12.7608
-4.5 | -0.0208 | 0.00588 | -0.1052 | -3.5374
-4 | 0.0383 | 0.00564 | -0.1054 | 6.7908
-3.5 | 0.0977 | 0.00549 | -0.1059 | 17.796
-3 | 0.1566 | 0.00526 | -0.1062 | 29.7719
-2.5 | 0.216 | 0.00508 | -0.1067 | 42.5197
-2 | 0.275 | 0.00491 | -0.1072 | 56.0081
-1.5 | 0.3331 | 0.00462 | -0.1076 | 72.0996
-1 | 0.3912 | 0.00432 | -0.108 | 90.5556
-0.5 | 0.447 | 0.00379 | -0.1083 | 117.942
0 | 0.5045 | 0.00355 | -0.1087 | 142.1127
0.5 | 0.5615 | 0.0033 | -0.109 | 170.1515
1 | 0.6184 | 0.00321 | -0.1092 | 192.648
1.5 | 0.6754 | 0.00338 | -0.1094 | 199.8225
2 | 0.7305 | 0.00367 | -0.1091 | 199.0463
2.5 | 0.785 | 0.00399 | -0.1088 | 196.7419
3.5 | 0.8914 | 0.0047 | -0.1076 | 189.6596
4 | 0.9343 | 0.00555 | -0.1051 | 168.3423
4.5 | 0.9722 | 0.00661 | -0.1016 | 147.0802
5 | 1.0138 | 0.00745 | -0.0988 | 136.0805
5.5 | 1.0581 | 0.00813 | -0.0965 | 130.1476
6 | 1.1037 | 0.00869 | -0.0944 | 127.0081
6.5 | 1.1466 | 0.00931 | -0.0918 | 123.1579
7 | 1.1861 | 0.00996 | -0.0886 | 119.0863
7.5 | 1.2155 | 0.0106 | -0.0832 | 114.6698
8 | 1.242 | 0.01135 | -0.0775 | 109.4273
8.5 | 1.2686 | 0.01217 | -0.0721 | 104.2399
9.5 | 1.3212 | 0.0144 | -0.063 | 91.75
10.5 | 1.3741 | 0.0176 | -0.0559 | 78.0739
11 | 1.3986 | 0.01925 | -0.0521 | 72.6545
11.5 | 1.4424 | 0.02087 | -0.0522 | 69.1136
12 | 1.5166 | 0.0234 | -0.0594 | 64.812
12.5 | 1.5469 | 0.02591 | -0.0578 | 59.7028
13 | 1.5648 | 0.02854 | -0.0542 | 54.8283
13.5 | 1.5778 | 0.03156 | -0.0502 | 49.9937
14 | 1.5896 | 0.03489 | -0.0466 | 45.5603
14.5 | 1.5943 | 0.03897 | -0.0429 | 40.911
15 | 1.5985 | 0.04331 | -0.0395 | 36.9083
15.5 | 1.5904 | 0.04888 | -0.0359 | 32.5368
16 | 1.5709 | 0.05557 | -0.0323 | 28.2689
16.5 | 1.5583 | 0.06159 | -0.0293 | 25.3012
17 | 1.5272 | 0.06922 | -0.0259 | 22.063
17.5 | 1.5158 | 0.07703 | -0.0262 | 19.678
18 | 1.4895 | 0.08773 | -0.0287 | 16.9782
18.5 | 1.4558 | 0.10078 | -0.0335 | 14.4453
19 | 1.4105 | 0.11696 | -0.0413 | 12.0597
19.5 | 1.3821 | 0.13133 | -0.0494 | 10.5239
20 | 1.3412 | 0.14911 | -0.0606 | 8.9947

## 103. Re 8M Mach 0.50 (1)
BIGFOIL.COM POLAR EXPORT
ah63k127
AH 63-K-127/24 |  |  |  | Cl Max: | 1.503 | at alpha= | 20 | deg
JavaFoil+Calcfoil stall+Eppler ext transition |  |  |  | L/D Max: | 222.041 | at alpha= | 3.5 | deg
Re: | 8000000 |  |  | Cd Min: | 0.00475 | at alpha= | 0.5 | deg
Mach: | 0.5 |  |  | Cl=0 at alpha= | -4.8629 | deg
|  |  |  | @ Cl=0.1, Cd= | 0.0062716
|  |  |  | @ Cl=0.4, Cd= | 0.0058235
|  |  |  | @ Cl=0.6, Cd= | 0.00484
alpha (deg) | Cl | Cd | Cm | Cl/Cd
-20 | -0.82 | 0.15064 | -0.053 | -5.441
-19.5 | -0.795 | 0.14776 | -0.055 | -5.383
-19 | -0.768 | 0.14255 | -0.054 | -5.385
-18.5 | -0.74 | 0.13932 | -0.053 | -5.308
-18 | -0.713 | 0.13515 | -0.053 | -5.273
-17.5 | -0.686 | 0.13084 | -0.053 | -5.245
-17 | -0.66 | 0.13163 | -0.054 | -5.014
-16.5 | -0.633 | 0.12122 | -0.054 | -5.226
-16 | -0.607 | 0.11429 | -0.055 | -5.308
-15.5 | -0.581 | 0.10493 | -0.056 | -5.535
-15 | -0.555 | 0.09714 | -0.058 | -5.715
-14.5 | -0.53 | 0.08959 | -0.061 | -5.913
-14 | -0.498 | 0.09935 | -0.054 | -5.015
-13.5 | -0.473 | 0.08975 | -0.057 | -5.266
-13 | -0.447 | 0.08115 | -0.06 | -5.511
-12.5 | -0.423 | 0.07218 | -0.066 | -5.86
-12 | -0.403 | 0.05899 | -0.075 | -6.834
-11.5 | -0.363 | 0.07636 | -0.054 | -4.754
-11 | -0.338 | 0.06717 | -0.061 | -5.028
-10.5 | -0.315 | 0.05639 | -0.071 | -5.586
-10 | -0.332 | 0.01378 | -0.106 | -24.11
-9.5 | -0.306 | 0.01057 | -0.109 | -28.967
-9 | -0.227 | 0.0565 | -0.055 | -4.018
-8.5 | -0.2 | 0.05134 | -0.06 | -3.903
-8 | -0.208 | 0.00946 | -0.112 | -21.985
-7.5 | -0.178 | 0.00804 | -0.116 | -22.143
-7 | -0.146 | 0.00743 | -0.118 | -19.622
-6.5 | -0.112 | 0.00731 | -0.119 | -15.309
-6 | -0.078 | 0.00625 | -0.12 | -12.478
-5.5 | -0.05 | 0.00602 | -0.121 | -8.292
-5 | -0.017 | 0.00665 | -0.122 | -2.571
-4.5 | 0.045 | 0.00649 | -0.123 | 6.918
-4 | 0.113 | 0.00622 | -0.124 | 18.099
-3.5 | 0.182 | 0.00606 | -0.125 | 30.118
-3 | 0.253 | 0.00596 | -0.126 | 42.453
-2.5 | 0.324 | 0.00588 | -0.127 | 55.081
-2 | 0.394 | 0.00587 | -0.128 | 67.119
-1.5 | 0.465 | 0.00532 | -0.129 | 87.29
-1 | 0.534 | 0.00528 | -0.131 | 101.015
-0.5 | 0.603 | 0.00482 | -0.132 | 125.151
0 | 0.672 | 0.00479 | -0.133 | 140.348
0.5 | 0.742 | 0.00475 | -0.134 | 155.956
1 | 0.811 | 0.00485 | -0.135 | 167.037
1.5 | 0.88 | 0.00491 | -0.136 | 179.044
2 | 0.949 | 0.00497 | -0.137 | 191.025
2.5 | 1.017 | 0.00491 | -0.138 | 207.128
3 | 1.086 | 0.00499 | -0.139 | 217.912
3.5 | 1.147 | 0.00517 | -0.14 | 222.041
4 | 1.212 | 0.00757 | -0.14 | 160.239
4.5 | 1.274 | 0.0079 | -0.141 | 161.274
5 | 1.329 | 0.00844 | -0.142 | 157.467
5.5 | 1.376 | 0.00918 | -0.143 | 149.852
6 | 1.348 | 0.0155 | -0.138 | 86.941
6.5 | 1.326 | 0.01694 | -0.139 | 78.283
7 | 1.183 | 0.01869 | -0.139 | 63.267
7.5 | 0.806 | 0.0201 | -0.14 | 40.073
8 | 0.837 | 0.02106 | -0.14 | 39.753
8.5 | 0.868 | 0.02326 | -0.141 | 37.318
9 | 0.9 | 0.02354 | -0.142 | 38.24
9.5 | 0.93 | 0.02619 | -0.142 | 35.498
10 | 0.962 | 0.02597 | -0.143 | 37.058
10.5 | 0.992 | 0.02855 | -0.144 | 34.746
11 | 0.877 | 0.07795 | -0.088 | 11.248
11.5 | 1.054 | 0.03093 | -0.145 | 34.064
12 | 0.936 | 0.08165 | -0.095 | 11.469
12.5 | 0.965 | 0.08825 | -0.097 | 10.929
13 | 0.981 | 0.09287 | -0.086 | 10.562
13.5 | 1.02 | 0.09342 | -0.099 | 10.923
14 | 1.055 | 0.09658 | -0.105 | 10.925
14.5 | 1.062 | 0.10656 | -0.089 | 9.969
15 | 1.098 | 0.10796 | -0.098 | 10.168
15.5 | 1.17 | 0.09264 | -0.122 | 12.625
16 | 1.144 | 0.11821 | -0.094 | 9.681
16.5 | 1.178 | 0.11981 | -0.1 | 9.829
17 | 1.306 | 0.07745 | -0.137 | 16.86
17.5 | 1.359 | 0.07203 | -0.143 | 18.87
18 | 1.254 | 0.13447 | -0.1 | 9.325
18.5 | 1.289 | 0.13449 | -0.106 | 9.584
19 | 1.45 | 0.07378 | -0.145 | 19.66
19.5 | 1.496 | 0.0708 | -0.149 | 21.134
20 | 1.503 | 0.08395 | -0.146 | 17.905

## 104. Re 8M Mach 0.50 (2)
BIGFOIL.COM POLAR EXPORT
ah63k127
AH 63-K-127/24 |  |  |  | Cl Max: | 1.3358 | at alpha= | 10 | deg
XFOIL ncrit=9 |  |  |  | L/D Max: | 217.264 | at alpha= | 2.5 | deg
Re: | 8000000 |  |  | Cd Min: | 0.00341 | at alpha= | 1 | deg
Mach: | 0.5 |  |  | Cl=0 at alpha= | -4.346 | deg
|  |  |  | @ Cl=0.1, Cd= | 0.0059025
|  |  |  | @ Cl=0.4, Cd= | 0.004614
|  |  |  | @ Cl=0.6, Cd= | 0.0036296
alpha (deg) | Cl | Cd | Cm | Cl/Cd
-20 | -0.5797 | 0.25561 | 0.0069 | -2.2679
-19.5 | -0.5543 | 0.2466 | 0.0012 | -2.2478
-19 | -0.5291 | 0.23838 | -0.0046 | -2.2196
-18.5 | -0.5038 | 0.23003 | -0.0103 | -2.1901
-18 | -0.4798 | 0.22209 | -0.0155 | -2.1604
-17.5 | -0.4564 | 0.21404 | -0.0206 | -2.1323
-17 | -0.4334 | 0.20608 | -0.0255 | -2.1031
-16.5 | -0.4109 | 0.1982 | -0.0302 | -2.0732
-16 | -0.3887 | 0.19022 | -0.0349 | -2.0434
-15.5 | -0.367 | 0.18235 | -0.0394 | -2.0126
-15 | -0.3487 | 0.17378 | -0.0439 | -2.0066
-14.5 | -0.3297 | 0.16558 | -0.048 | -1.9912
-14 | -0.312 | 0.15684 | -0.0523 | -1.9893
-13.5 | -0.2892 | 0.15108 | -0.0561 | -1.9142
-13 | -0.2714 | 0.14361 | -0.0598 | -1.8898
-12.5 | -0.2562 | 0.13538 | -0.0635 | -1.8925
-12 | -0.2348 | 0.12877 | -0.0669 | -1.8234
-11.5 | -0.2188 | 0.12128 | -0.0705 | -1.8041
-11 | -0.204 | 0.11368 | -0.0742 | -1.7945
-10.5 | -0.188 | 0.10625 | -0.0782 | -1.7694
-10 | -0.173 | 0.09835 | -0.0828 | -1.759
-9.5 | -0.1593 | 0.08964 | -0.0891 | -1.7771
-9 | -0.1472 | 0.08145 | -0.0945 | -1.8072
-8.5 | -0.1346 | 0.07375 | -0.0998 | -1.8251
-8 | -0.1264 | 0.06453 | -0.1074 | -1.9588
-7.5 | -0.1182 | 0.05402 | -0.1189 | -2.1881
-7 | -0.1235 | 0.04217 | -0.1346 | -2.9286
-6.5 | -0.1275 | 0.03329 | -0.137 | -3.83
-6 | -0.1258 | 0.02479 | -0.1345 | -5.0746
-5.5 | -0.1062 | 0.01761 | -0.1303 | -6.0307
-5 | -0.0701 | 0.01193 | -0.1263 | -5.8759
-4.5 | -0.0186 | 0.00823 | -0.1231 | -2.26
-4 | 0.0418 | 0.00663 | -0.121 | 6.3047
-3.5 | 0.1074 | 0.00581 | -0.12 | 18.4854
-3 | 0.176 | 0.00551 | -0.1199 | 31.9419
-2.5 | 0.2439 | 0.00525 | -0.12 | 46.4571
-2 | 0.3124 | 0.00508 | -0.1204 | 61.4961
-0.5 | 0.5098 | 0.00403 | -0.1216 | 126.5012
0 | 0.5746 | 0.00372 | -0.1219 | 154.4624
0.5 | 0.6392 | 0.00349 | -0.1222 | 183.1519
1 | 0.704 | 0.00341 | -0.1224 | 206.4516
1.5 | 0.7697 | 0.00359 | -0.1226 | 214.4011
2 | 0.8337 | 0.00386 | -0.1224 | 215.9845
2.5 | 0.8973 | 0.00413 | -0.122 | 217.2639
3 | 0.9583 | 0.0045 | -0.1209 | 212.9556
3.5 | 1.0175 | 0.00495 | -0.1194 | 205.5556
4 | 1.0571 | 0.00605 | -0.1142 | 174.7273
4.5 | 1.0826 | 0.00745 | -0.1065 | 145.3154
5 | 1.1089 | 0.00858 | -0.0988 | 129.2424
5.5 | 1.1335 | 0.0094 | -0.0905 | 120.5851
6 | 1.1529 | 0.01057 | -0.0819 | 109.0728
7 | 1.2008 | 0.01442 | -0.0701 | 83.2732
7.5 | 1.2209 | 0.01652 | -0.0637 | 73.9044
8 | 1.246 | 0.01848 | -0.0579 | 67.4242
8.5 | 1.2756 | 0.02042 | -0.0526 | 62.4682
9 | 1.3035 | 0.02257 | -0.0473 | 57.7537
9.5 | 1.3228 | 0.02536 | -0.0413 | 52.1609
10 | 1.3358 | 0.02894 | -0.0352 | 46.1576
11 | 1.3182 | 0.04024 | -0.0224 | 32.7584
11.5 | 1.3041 | 0.04845 | -0.0198 | 26.9164
12 | 1.2799 | 0.06044 | -0.0223 | 21.1764
12.5 | 1.2488 | 0.07428 | -0.0277 | 16.8121
14.5 | 1.104 | 0.12992 | -0.0508 | 8.4975
15 | 1.0861 | 0.14628 | -0.0613 | 7.4248

## 105. Re 10M Mach 0.00 (1)
BIGFOIL.COM POLAR EXPORT
ah63k127
AH 63-K-127/24 |  |  |  | Cl Max: | 1.396 | at alpha= | 9 | deg
JavaFoil+Calcfoil stall+Eppler ext transition |  |  |  | L/D Max: | 207.475 | at alpha= | 3.5 | deg
Re: | 10000000 |  |  | Cd Min: | 0.00462 | at alpha= | 1.5 | deg
Mach: | 0 |  |  | Cl=0 at alpha= | -4.8534 | deg
|  |  |  | @ Cl=0.1, Cd= | 0.00583
|  |  |  | @ Cl=0.4, Cd= | 0.0051313
|  |  |  | @ Cl=0.6, Cd= | 0.004657
alpha (deg) | Cl | Cd | Cm | Cl/Cd
-16 | -0.289 | 0.1007 | -0.052 | -2.865
-15.5 | -0.3 | 0.09437 | -0.053 | -3.175
-15 | -0.31 | 0.08975 | -0.054 | -3.453
-14.5 | -0.32 | 0.08391 | -0.056 | -3.817
-14 | -0.331 | 0.07663 | -0.058 | -4.317
-13.5 | -0.339 | 0.07225 | -0.059 | -4.692
-13 | -0.349 | 0.06253 | -0.064 | -5.588
-12.5 | -0.362 | 0.04978 | -0.07 | -7.262
-12 | -0.401 | 0.01707 | -0.087 | -23.495
-11.5 | -0.409 | 0.01277 | -0.09 | -32.066
-11 | -0.411 | 0.01072 | -0.092 | -38.316
-10.5 | -0.403 | 0.01023 | -0.093 | -39.413
-10 | -0.396 | 0.0089 | -0.095 | -44.446
-9.5 | -0.383 | 0.00806 | -0.097 | -47.572
-9 | -0.362 | 0.00768 | -0.098 | -47.219
-8.5 | -0.335 | 0.00647 | -0.099 | -51.82
-8 | -0.303 | 0.00624 | -0.1 | -48.528
-7.5 | -0.265 | 0.00694 | -0.101 | -38.229
-7 | -0.223 | 0.00675 | -0.102 | -33.015
-6.5 | -0.176 | 0.00654 | -0.103 | -26.947
-6 | -0.126 | 0.0063 | -0.104 | -20.005
-5.5 | -0.073 | 0.00617 | -0.105 | -11.756
-5 | -0.017 | 0.00604 | -0.106 | -2.761
-4.5 | 0.041 | 0.00592 | -0.107 | 6.932
-4 | 0.1 | 0.00583 | -0.108 | 17.177
-3.5 | 0.16 | 0.00574 | -0.109 | 27.912
-3 | 0.221 | 0.00569 | -0.109 | 38.74
-2.5 | 0.281 | 0.00567 | -0.11 | 49.608
-2 | 0.342 | 0.00517 | -0.111 | 66.141
-1.5 | 0.402 | 0.00513 | -0.112 | 78.394
-1 | 0.462 | 0.00508 | -0.113 | 91.054
-0.5 | 0.522 | 0.00469 | -0.114 | 111.405
0 | 0.582 | 0.00466 | -0.115 | 125.086
0.5 | 0.642 | 0.00465 | -0.116 | 138.133
1 | 0.702 | 0.00468 | -0.117 | 149.884
1.5 | 0.762 | 0.00462 | -0.117 | 165.021
2 | 0.822 | 0.00467 | -0.118 | 176.057
2.5 | 0.881 | 0.00473 | -0.119 | 186.298
3 | 0.941 | 0.00462 | -0.12 | 203.448
3.5 | 0.996 | 0.0048 | -0.121 | 207.475
4 | 1.054 | 0.00631 | -0.122 | 167.035
4.5 | 1.11 | 0.00665 | -0.122 | 166.804
5 | 1.164 | 0.00713 | -0.123 | 163.175
5.5 | 1.215 | 0.00744 | -0.124 | 163.33
6 | 1.263 | 0.00786 | -0.125 | 160.579
6.5 | 1.303 | 0.00839 | -0.126 | 155.29
7 | 1.338 | 0.00863 | -0.127 | 154.95
7.5 | 1.365 | 0.0089 | -0.127 | 153.268
8 | 1.384 | 0.00924 | -0.128 | 149.707
8.5 | 1.395 | 0.00959 | -0.129 | 145.431
9 | 1.396 | 0.00993 | -0.13 | 140.626
9.5 | 1.388 | 0.01028 | -0.13 | 135.018
10 | 1.372 | 0.01087 | -0.131 | 126.157
10.5 | 1.341 | 0.0154 | -0.131 | 87.096
11 | 1.298 | 0.01718 | -0.131 | 75.539
11.5 | 1.222 | 0.0203 | -0.127 | 60.21
12 | 1.176 | 0.0217 | -0.127 | 54.188
12.5 | 1.128 | 0.02292 | -0.128 | 49.21
13 | 1.077 | 0.02425 | -0.128 | 44.4
13.5 | 1.024 | 0.02557 | -0.129 | 40.061
14 | 0.971 | 0.0271 | -0.129 | 35.821

## 106. Re 10M Mach 0.00 (2)
BIGFOIL.COM POLAR EXPORT
ah63k127
AH 63-K-127/24 |  |  |  | Cl Max: | 1.7311 | at alpha= | 18 | deg
XFOIL ncrit=9 |  |  |  | L/D Max: | 187.12 | at alpha= | 2 | deg
Re: | 10000000 |  |  | Cd Min: | 0.00337 | at alpha= | 0.5 | deg
Mach: | 0 |  |  | Cl=0 at alpha= | -4.3483 | deg
|  |  |  | @ Cl=0.1, Cd= | 0.0051873
|  |  |  | @ Cl=0.4, Cd= | 0.0040589
|  |  |  | @ Cl=0.6, Cd= | 0.0034237
alpha (deg) | Cl | Cd | Cm | Cl/Cd
-17 | -0.7072 | 0.11623 | -0.0446 | -6.0845
-16 | -0.577 | 0.12673 | -0.0407 | -4.553
-15.5 | -0.5237 | 0.13027 | -0.0398 | -4.0201
-15 | -0.5118 | 0.12406 | -0.0432 | -4.1254
-14 | -1.0099 | 0.01472 | -0.104 | -68.6073
-13.5 | -0.9656 | 0.01387 | -0.103 | -69.6179
-13 | -0.9145 | 0.0136 | -0.1027 | -67.2426
-12.5 | -0.8638 | 0.01324 | -0.1025 | -65.2417
-12 | -0.8188 | 0.01218 | -0.1014 | -67.225
-11.5 | -0.7689 | 0.01159 | -0.101 | -66.3417
-11 | -0.7128 | 0.01171 | -0.1015 | -60.8711
-10.5 | -0.662 | 0.01114 | -0.1012 | -59.4255
-10 | -0.608 | 0.01095 | -0.1013 | -55.5251
-9.5 | -0.5541 | 0.01074 | -0.1014 | -51.5922
-9 | -0.4999 | 0.01049 | -0.1016 | -47.6549
-8.5 | -0.4497 | 0.00954 | -0.1012 | -47.1384
-8 | -0.3938 | 0.00943 | -0.1016 | -41.7603
-7.5 | -0.339 | 0.00911 | -0.1018 | -37.2119
-7 | -0.2891 | 0.00797 | -0.1013 | -36.2735
-6.5 | -0.2375 | 0.00711 | -0.1009 | -33.4037
-6 | -0.1839 | 0.00655 | -0.1008 | -28.0763
-5.5 | -0.129 | 0.0061 | -0.101 | -21.1475
-5 | -0.0732 | 0.00576 | -0.1012 | -12.7083
-4.5 | -0.0172 | 0.00547 | -0.1016 | -3.1444
-4 | 0.0395 | 0.00532 | -0.102 | 7.4248
-3.5 | 0.0964 | 0.0052 | -0.1026 | 18.5385
-3 | 0.1532 | 0.005 | -0.1031 | 30.64
-2.5 | 0.21 | 0.00485 | -0.1036 | 43.299
-2 | 0.2667 | 0.0047 | -0.1041 | 56.7447
-1.5 | 0.3229 | 0.00443 | -0.1045 | 72.8894
-1 | 0.3788 | 0.00421 | -0.1049 | 89.9762
-0.5 | 0.4335 | 0.00382 | -0.1052 | 113.4817
0 | 0.4886 | 0.00354 | -0.1056 | 138.0226
0.5 | 0.5433 | 0.00337 | -0.1059 | 161.2166
1.5 | 0.6489 | 0.00347 | -0.1055 | 187.0029
2 | 0.7017 | 0.00375 | -0.1053 | 187.12
2.5 | 0.753 | 0.00409 | -0.1048 | 184.1076
3 | 0.8046 | 0.00442 | -0.1044 | 182.0362
3.5 | 0.853 | 0.00491 | -0.1034 | 173.7271
4 | 0.8963 | 0.00567 | -0.1015 | 158.0776
4.5 | 0.9383 | 0.00648 | -0.0993 | 144.7994
5 | 0.9828 | 0.00714 | -0.0976 | 137.6471
5.5 | 1.0301 | 0.00762 | -0.0965 | 135.1837
6 | 1.0769 | 0.00811 | -0.0953 | 132.7867
6.5 | 1.122 | 0.00862 | -0.0938 | 130.1624
7 | 1.1655 | 0.00919 | -0.0921 | 126.8226
7.5 | 1.2081 | 0.00972 | -0.0902 | 124.2901
8 | 1.2487 | 0.01027 | -0.0879 | 121.5871
8.5 | 1.2847 | 0.0108 | -0.0847 | 118.9537
9 | 1.3153 | 0.0113 | -0.0804 | 116.3982
9.5 | 1.3423 | 0.01196 | -0.0757 | 112.2324
10 | 1.3684 | 0.01273 | -0.0712 | 107.4941
10.5 | 1.3912 | 0.01372 | -0.0665 | 101.3994
11 | 1.416 | 0.01483 | -0.0628 | 95.4821
12 | 1.4683 | 0.01742 | -0.0569 | 84.2882
12.5 | 1.536 | 0.01881 | -0.0629 | 81.6587
13 | 1.6097 | 0.02073 | -0.0707 | 77.6507
14 | 1.6483 | 0.02448 | -0.0639 | 67.3325
14.5 | 1.6642 | 0.02692 | -0.0608 | 61.8202
15 | 1.6859 | 0.029 | -0.0585 | 58.1345
15.5 | 1.6955 | 0.03196 | -0.0552 | 53.0507
16 | 1.7053 | 0.03508 | -0.0522 | 48.6117
16.5 | 1.7227 | 0.03777 | -0.0502 | 45.6103
17 | 1.7282 | 0.04159 | -0.0475 | 41.5533
17.5 | 1.7307 | 0.04581 | -0.045 | 37.78
18 | 1.7311 | 0.05045 | -0.0429 | 34.3132
18.5 | 1.721 | 0.05621 | -0.0405 | 30.6173
19.5 | 1.6969 | 0.06829 | -0.0367 | 24.8484
20 | 1.6676 | 0.07453 | -0.0325 | 22.3749

## 107. Re 10M Mach 0.10 (1)
BIGFOIL.COM POLAR EXPORT
ah63k127
AH 63-K-127/24 |  |  |  | Cl Max: | 1.393 | at alpha= | 8.5 | deg
JavaFoil+Calcfoil stall+Eppler ext transition |  |  |  | L/D Max: | 208.164 | at alpha= | 3.5 | deg
Re: | 10000000 |  |  | Cd Min: | 0.00462 | at alpha= | 1.5 | deg
Mach: | 0.1 |  |  | Cl=0 at alpha= | -4.8534 | deg
|  |  |  | @ Cl=0.1, Cd= | 0.0058115
|  |  |  | @ Cl=0.4, Cd= | 0.0051246
|  |  |  | @ Cl=0.6, Cd= | 0.004655
alpha (deg) | Cl | Cd | Cm | Cl/Cd
-16 | -0.251 | 0.10246 | -0.051 | -2.45
-15.5 | -0.264 | 0.09676 | -0.052 | -2.725
-15 | -0.276 | 0.09125 | -0.053 | -3.027
-14.5 | -0.289 | 0.08461 | -0.055 | -3.415
-14 | -0.301 | 0.07896 | -0.057 | -3.811
-13.5 | -0.313 | 0.07276 | -0.059 | -4.295
-13 | -0.324 | 0.06588 | -0.062 | -4.911
-12.5 | -0.336 | 0.05513 | -0.068 | -6.096
-12 | -0.361 | 0.03096 | -0.08 | -11.659
-11.5 | -0.391 | 0.01312 | -0.09 | -29.776
-11 | -0.394 | 0.01113 | -0.092 | -35.444
-10.5 | -0.392 | 0.00994 | -0.094 | -39.498
-10 | -0.387 | 0.00886 | -0.096 | -43.638
-9.5 | -0.374 | 0.00826 | -0.097 | -45.302
-9 | -0.357 | 0.00774 | -0.099 | -46.113
-8.5 | -0.332 | 0.0065 | -0.1 | -51.02
-8 | -0.301 | 0.00628 | -0.101 | -47.913
-7.5 | -0.264 | 0.0063 | -0.102 | -41.955
-7 | -0.223 | 0.00673 | -0.103 | -33.08
-6.5 | -0.176 | 0.00652 | -0.104 | -27.043
-6 | -0.126 | 0.00635 | -0.105 | -19.855
-5.5 | -0.073 | 0.00622 | -0.105 | -11.69
-5 | -0.017 | 0.00602 | -0.106 | -2.781
-4.5 | 0.041 | 0.0059 | -0.107 | 6.985
-4 | 0.101 | 0.00581 | -0.108 | 17.308
-3.5 | 0.161 | 0.00572 | -0.109 | 28.14
-3 | 0.222 | 0.00567 | -0.11 | 39.053
-2.5 | 0.283 | 0.00565 | -0.111 | 50.034
-2 | 0.343 | 0.00519 | -0.112 | 66.148
-1.5 | 0.404 | 0.00512 | -0.113 | 78.969
-1 | 0.465 | 0.00507 | -0.114 | 91.72
-0.5 | 0.525 | 0.00468 | -0.115 | 112.127
0 | 0.585 | 0.00465 | -0.115 | 125.872
0.5 | 0.645 | 0.00467 | -0.116 | 138.104
1 | 0.706 | 0.00468 | -0.117 | 150.668
1.5 | 0.766 | 0.00462 | -0.118 | 165.864
2 | 0.826 | 0.00467 | -0.119 | 176.825
2.5 | 0.886 | 0.00473 | -0.12 | 187.039
3 | 0.946 | 0.00463 | -0.121 | 204.249
3.5 | 1.001 | 0.00481 | -0.121 | 208.164
4 | 1.059 | 0.00633 | -0.122 | 167.212
4.5 | 1.116 | 0.00673 | -0.123 | 165.699
5 | 1.169 | 0.00716 | -0.124 | 163.222
5.5 | 1.221 | 0.00749 | -0.125 | 163.033
6 | 1.268 | 0.0079 | -0.126 | 160.419
6.5 | 1.308 | 0.00845 | -0.126 | 154.91
7 | 1.342 | 0.00869 | -0.127 | 154.473
7.5 | 1.368 | 0.00899 | -0.128 | 152.218
8 | 1.385 | 0.00932 | -0.129 | 148.676
8.5 | 1.393 | 0.00967 | -0.13 | 144.034
9 | 1.392 | 0.01003 | -0.13 | 138.718
9.5 | 1.38 | 0.01039 | -0.131 | 132.761
10 | 1.359 | 0.01101 | -0.132 | 123.42
10.5 | 1.322 | 0.01561 | -0.132 | 84.708
11 | 1.238 | 0.01949 | -0.127 | 63.516
11.5 | 1.191 | 0.02076 | -0.128 | 57.375
12 | 1.139 | 0.022 | -0.128 | 51.775
12.5 | 1.085 | 0.02338 | -0.128 | 46.389
13 | 1.027 | 0.02481 | -0.129 | 41.41
13.5 | 0.968 | 0.02622 | -0.129 | 36.931

## 108. Re 10M Mach 0.10 (2)
BIGFOIL.COM POLAR EXPORT
ah63k127
AH 63-K-127/24 |  |  |  | Cl Max: | 1.6142 | at alpha= | 13 | deg
XFOIL ncrit=9 |  |  |  | L/D Max: | 188.743 | at alpha= | 2 | deg
Re: | 10000000 |  |  | Cd Min: | 0.00338 | at alpha= | 0.5 | deg
Mach: | 0.1 |  |  | Cl=0 at alpha= | -4.3459 | deg
|  |  |  | @ Cl=0.1, Cd= | 0.0051888
|  |  |  | @ Cl=0.4, Cd= | 0.004103
|  |  |  | @ Cl=0.6, Cd= | 0.0034253
alpha (deg) | Cl | Cd | Cm | Cl/Cd
-18 | -0.4703 | 0.20653 | -0.0111 | -2.2772
-17.5 | -0.4528 | 0.19946 | -0.0152 | -2.2701
-15.5 | -0.7299 | 0.08875 | -0.063 | -8.2242
-15 | -0.6556 | 0.09451 | -0.0593 | -6.9368
-14.5 | -0.8425 | 0.04402 | -0.0979 | -19.139
-14 | -0.9186 | 0.02371 | -0.1167 | -38.7431
-13.5 | -0.8955 | 0.02169 | -0.1138 | -41.2863
-13 | -0.9233 | 0.01406 | -0.1055 | -65.6686
-12.5 | -0.8723 | 0.01361 | -0.1049 | -64.0926
-12 | -0.8272 | 0.01247 | -0.1036 | -66.3352
-11.5 | -0.7768 | 0.01183 | -0.103 | -65.6636
-11 | -0.7198 | 0.01192 | -0.1032 | -60.3859
-10.5 | -0.6686 | 0.0113 | -0.1027 | -59.1681
-10 | -0.6138 | 0.01109 | -0.1027 | -55.3472
-9.5 | -0.5594 | 0.01087 | -0.1027 | -51.4627
-9 | -0.5044 | 0.01061 | -0.1028 | -47.5401
-8.5 | -0.4538 | 0.00963 | -0.1022 | -47.1236
-8 | -0.3973 | 0.00951 | -0.1026 | -41.7771
-7.5 | -0.3421 | 0.00915 | -0.1027 | -37.388
-7 | -0.2895 | 0.00836 | -0.1024 | -34.6292
-6.5 | -0.2389 | 0.00725 | -0.1018 | -32.9517
-6 | -0.1853 | 0.00662 | -0.1016 | -27.9909
-5.5 | -0.13 | 0.00614 | -0.1016 | -21.1726
-5 | -0.0739 | 0.00579 | -0.1019 | -12.7634
-4.5 | -0.0176 | 0.00548 | -0.1021 | -3.2117
-4 | 0.0395 | 0.00533 | -0.1026 | 7.4109
-3.5 | 0.0968 | 0.0052 | -0.1031 | 18.6154
-3 | 0.154 | 0.005 | -0.1036 | 30.8
-2.5 | 0.2111 | 0.00485 | -0.1041 | 43.5258
-2 | 0.2682 | 0.0047 | -0.1046 | 57.0638
-1.5 | 0.3247 | 0.00444 | -0.105 | 73.1306
-1 | 0.381 | 0.00422 | -0.1055 | 90.2844
0 | 0.4914 | 0.00354 | -0.1062 | 138.8136
0.5 | 0.5464 | 0.00338 | -0.1064 | 161.6568
1.5 | 0.6528 | 0.00347 | -0.1061 | 188.1268
2 | 0.7059 | 0.00374 | -0.1059 | 188.7433
2.5 | 0.7577 | 0.00408 | -0.1054 | 185.7108
3 | 0.8094 | 0.00443 | -0.105 | 182.7088
3.5 | 0.8581 | 0.00491 | -0.1039 | 174.7658
4 | 0.9013 | 0.00568 | -0.1019 | 158.6796
4.5 | 0.9432 | 0.00651 | -0.0996 | 144.8848
5 | 0.9878 | 0.00718 | -0.0979 | 137.5766
5.5 | 1.0352 | 0.00766 | -0.0967 | 135.1436
6 | 1.082 | 0.00815 | -0.0954 | 132.7607
6.5 | 1.1271 | 0.00868 | -0.0938 | 129.8502
7 | 1.1704 | 0.00925 | -0.0919 | 126.5297
7.5 | 1.2124 | 0.00981 | -0.0897 | 123.5882
8 | 1.2525 | 0.01037 | -0.0872 | 120.7811
8.5 | 1.2847 | 0.01089 | -0.083 | 117.9706
9 | 1.3154 | 0.01144 | -0.0787 | 114.9825
9.5 | 1.3421 | 0.01215 | -0.0739 | 110.4609
10 | 1.3675 | 0.01299 | -0.0693 | 105.2733
10.5 | 1.3898 | 0.0141 | -0.0647 | 98.5674
11.5 | 1.4426 | 0.01667 | -0.0584 | 86.5387
12.5 | 1.5412 | 0.01961 | -0.0624 | 78.5926
13 | 1.6142 | 0.02166 | -0.0699 | 74.5245

## 109. Re 10M Mach 0.25 (1)
BIGFOIL.COM POLAR EXPORT
ah63k127
AH 63-K-127/24 |  |  |  | Cl Max: | 1.383 | at alpha= | 8 | deg
JavaFoil+Calcfoil stall+Eppler ext transition |  |  |  | L/D Max: | 210.994 | at alpha= | 3.5 | deg
Re: | 10000000 |  |  | Cd Min: | 0.00466 | at alpha= | 1.5 | deg
Mach: | 0.25 |  |  | Cl=0 at alpha= | -4.8559 | deg
|  |  |  | @ Cl=0.1, Cd= | 0.0058949
|  |  |  | @ Cl=0.4, Cd= | 0.0052946
|  |  |  | @ Cl=0.6, Cd= | 0.02791
alpha (deg) | Cl | Cd | Cm | Cl/Cd
-14 | -0.053 | 0.08905 | -0.051 | -0.598
-13.5 | -0.051 | 0.08115 | -0.055 | -0.623
-13 | -0.048 | 0.07476 | -0.058 | -0.64
-12.5 | -0.118 | 0.06956 | -0.06 | -1.692
-12 | -0.161 | 0.06332 | -0.063 | -2.543
-11.5 | -0.196 | 0.05544 | -0.067 | -3.532
-11 | -0.222 | 0.05311 | -0.067 | -4.18
-10.5 | -0.279 | 0.01236 | -0.094 | -22.554
-10 | -0.299 | 0.01001 | -0.097 | -29.828
-9.5 | -0.309 | 0.00898 | -0.099 | -34.372
-9 | -0.31 | 0.00813 | -0.101 | -38.116
-8.5 | -0.302 | 0.00764 | -0.102 | -39.463
-8 | -0.282 | 0.00646 | -0.104 | -43.73
-7.5 | -0.254 | 0.00621 | -0.105 | -40.935
-7 | -0.218 | 0.00625 | -0.106 | -34.926
-6.5 | -0.175 | 0.00667 | -0.107 | -26.314
-6 | -0.127 | 0.00648 | -0.107 | -19.565
-5.5 | -0.074 | 0.00635 | -0.108 | -11.615
-5 | -0.017 | 0.00612 | -0.109 | -2.786
-4.5 | 0.042 | 0.00599 | -0.11 | 7.033
-4 | 0.103 | 0.00589 | -0.111 | 17.507
-3.5 | 0.165 | 0.00581 | -0.112 | 28.41
-3 | 0.228 | 0.00574 | -0.113 | 39.608
-2.5 | 0.29 | 0.0057 | -0.114 | 50.947
-2 | 0.353 | 0.00569 | -0.115 | 62.048
-1.5 | 0.416 | 0.00516 | -0.116 | 80.485
-1 | 0.477 | 0.00511 | -0.117 | 93.515
-0.5 | 0.539 | 0.00498 | -0.118 | 108.28
0 | 0.601 | 0.00467 | -0.119 | 128.668
0.5 | 0.663 | 0.0047 | -0.119 | 140.992
1 | 0.725 | 0.00472 | -0.12 | 153.701
1.5 | 0.787 | 0.00466 | -0.121 | 168.886
2 | 0.848 | 0.00472 | -0.122 | 179.678
2.5 | 0.91 | 0.00479 | -0.123 | 189.827
3 | 0.972 | 0.0047 | -0.124 | 206.8
3.5 | 1.028 | 0.00487 | -0.125 | 210.994
4 | 1.088 | 0.00659 | -0.126 | 164.933
4.5 | 1.145 | 0.00684 | -0.127 | 167.363
5 | 1.2 | 0.00716 | -0.127 | 167.558
5.5 | 1.252 | 0.00775 | -0.128 | 161.478
6 | 1.298 | 0.00839 | -0.129 | 154.733
6.5 | 1.335 | 0.00871 | -0.13 | 153.264
7 | 1.363 | 0.00903 | -0.131 | 150.956
7.5 | 1.38 | 0.00938 | -0.131 | 147.021
8 | 1.383 | 0.00983 | -0.132 | 140.663
8.5 | 1.372 | 0.01023 | -0.133 | 134.149
9 | 1.345 | 0.01079 | -0.134 | 124.646
9.5 | 1.296 | 0.01524 | -0.134 | 85.069
10 | 1.191 | 0.01894 | -0.13 | 62.903
10.5 | 1.114 | 0.02025 | -0.13 | 55.014
11 | 1.023 | 0.02167 | -0.13 | 47.22
11.5 | 0.922 | 0.02309 | -0.131 | 39.947
12 | 0.812 | 0.02448 | -0.131 | 33.146
12.5 | 0.693 | 0.0261 | -0.132 | 26.558
13 | 0.568 | 0.02791 | -0.132 | 20.355

## 110. Re 10M Mach 0.25 (2)
BIGFOIL.COM POLAR EXPORT
ah63k127
AH 63-K-127/24 |  |  |  | Cl Max: | 1.5601 | at alpha= | 12.5 | deg
XFOIL ncrit=9 |  |  |  | L/D Max: | 194.973 | at alpha= | 2 | deg
Re: | 10000000 |  |  | Cd Min: | 0.00329 | at alpha= | 1 | deg
Mach: | 0.25 |  |  | Cl=0 at alpha= | -4.3331 | deg
|  |  |  | @ Cl=0.1, Cd= | 0.0052265
|  |  |  | @ Cl=0.4, Cd= | 0.0041862
|  |  |  | @ Cl=0.6, Cd= | 0.0033315
alpha (deg) | Cl | Cd | Cm | Cl/Cd
-12.5 | -0.3091 | 0.12879 | -0.0509 | -2.4
-11 | -0.3707 | 0.08389 | -0.071 | -4.4189
-10.5 | -0.4957 | 0.0361 | -0.1237 | -13.7313
-10 | -0.5856 | 0.01952 | -0.1169 | -30
-9.5 | -0.5647 | 0.01488 | -0.113 | -37.9503
-9 | -0.5182 | 0.01301 | -0.1111 | -39.8309
-8.5 | -0.4719 | 0.01093 | -0.1091 | -43.1747
-8 | -0.4134 | 0.01056 | -0.1087 | -39.1477
-7.5 | -0.3564 | 0.00995 | -0.1082 | -35.8191
-7 | -0.2981 | 0.0096 | -0.1079 | -31.0521
-6.5 | -0.2417 | 0.00893 | -0.1075 | -27.0661
-6 | -0.1923 | 0.00714 | -0.106 | -26.9328
-5.5 | -0.136 | 0.00642 | -0.1055 | -21.1838
-5 | -0.0781 | 0.00595 | -0.1054 | -13.1261
-4.5 | -0.0197 | 0.00559 | -0.1055 | -3.5242
-4 | 0.0393 | 0.00537 | -0.1057 | 7.3184
-3.5 | 0.0989 | 0.00523 | -0.1062 | 18.9101
-3 | 0.1583 | 0.00504 | -0.1066 | 31.4087
-2.5 | 0.2173 | 0.00489 | -0.107 | 44.4376
-2 | 0.2766 | 0.00473 | -0.1076 | 58.4778
-1.5 | 0.335 | 0.00448 | -0.108 | 74.7768
-1 | 0.3931 | 0.00423 | -0.1084 | 92.9314
-0.5 | 0.4498 | 0.00387 | -0.1087 | 116.2274
0 | 0.5069 | 0.00359 | -0.1091 | 141.1978
0.5 | 0.5638 | 0.00341 | -0.1094 | 165.3372
1 | 0.6191 | 0.00329 | -0.1094 | 188.1763
1.5 | 0.6743 | 0.00347 | -0.1092 | 194.3228
2 | 0.7292 | 0.00374 | -0.109 | 194.9733
2.5 | 0.783 | 0.00407 | -0.1085 | 192.3833
3 | 0.8359 | 0.00444 | -0.1079 | 188.2658
4 | 0.9284 | 0.00579 | -0.104 | 160.3454
4.5 | 0.9697 | 0.00669 | -0.1012 | 144.9477
5 | 1.0148 | 0.00737 | -0.099 | 137.6934
5.5 | 1.0626 | 0.00788 | -0.0974 | 134.8477
6 | 1.1087 | 0.00845 | -0.0954 | 131.2071
6.5 | 1.1529 | 0.00902 | -0.093 | 127.816
7 | 1.1938 | 0.00967 | -0.0899 | 123.454
7.5 | 1.2283 | 0.01025 | -0.0856 | 119.8341
8 | 1.2561 | 0.01092 | -0.0799 | 115.0275
8.5 | 1.2862 | 0.0116 | -0.075 | 110.8793
9 | 1.3136 | 0.01244 | -0.07 | 105.5949
9.5 | 1.3377 | 0.01362 | -0.0651 | 98.2159
10 | 1.3632 | 0.01505 | -0.061 | 90.5781
11 | 1.4202 | 0.01808 | -0.0544 | 78.5509
11.5 | 1.4456 | 0.01969 | -0.0507 | 73.418
12 | 1.4888 | 0.02148 | -0.051 | 69.311
12.5 | 1.5601 | 0.02416 | -0.0577 | 64.5737

## 111. Re 10M Mach 0.50 (1)
BIGFOIL.COM POLAR EXPORT
ah63k127
AH 63-K-127/24 |  |  |  | Cl Max: | 1.408 | at alpha= | 20 | deg
JavaFoil+Calcfoil stall+Eppler ext transition |  |  |  | L/D Max: | 218.96 | at alpha= | 3.5 | deg
Re: | 10000000 |  |  | Cd Min: | 0.0048 | at alpha= | 0 | deg
Mach: | 0.5 |  |  | Cl=0 at alpha= | -4.8629 | deg
|  |  |  | @ Cl=0.1, Cd= | 0.0062325
|  |  |  | @ Cl=0.4, Cd= | 0.0058052
|  |  |  | @ Cl=0.6, Cd= | 0.005223
alpha (deg) | Cl | Cd | Cm | Cl/Cd
-20 | -0.82 | 0.14974 | -0.053 | -5.475
-19.5 | -0.796 | 0.14482 | -0.056 | -5.499
-19 | -0.769 | 0.13977 | -0.055 | -5.5
-18.5 | -0.741 | 0.13559 | -0.054 | -5.463
-18 | -0.714 | 0.13019 | -0.054 | -5.481
-17.5 | -0.687 | 0.1225 | -0.055 | -5.611
-17 | -0.66 | 0.12964 | -0.054 | -5.091
-16.5 | -0.634 | 0.11922 | -0.055 | -5.319
-16 | -0.607 | 0.11186 | -0.055 | -5.429
-15.5 | -0.582 | 0.10214 | -0.058 | -5.699
-15 | -0.557 | 0.09369 | -0.061 | -5.948
-14.5 | -0.533 | 0.08468 | -0.065 | -6.299
-14 | -0.499 | 0.09849 | -0.054 | -5.062
-13.5 | -0.473 | 0.08796 | -0.058 | -5.38
-13 | -0.449 | 0.07874 | -0.063 | -5.697
-12.5 | -0.426 | 0.06772 | -0.07 | -6.296
-12 | -0.412 | 0.04944 | -0.082 | -8.325
-11.5 | -0.363 | 0.07529 | -0.055 | -4.826
-11 | -0.338 | 0.06587 | -0.062 | -5.137
-10.5 | -0.319 | 0.05143 | -0.077 | -6.195
-10 | -0.336 | 0.01206 | -0.107 | -27.847
-9.5 | -0.307 | 0.01008 | -0.11 | -30.44
-9 | -0.227 | 0.0558 | -0.056 | -4.072
-8.5 | -0.201 | 0.05007 | -0.063 | -4.015
-8 | -0.209 | 0.00881 | -0.113 | -23.746
-7.5 | -0.179 | 0.00768 | -0.116 | -23.284
-7 | -0.146 | 0.00723 | -0.118 | -20.176
-6.5 | -0.112 | 0.00711 | -0.119 | -15.748
-6 | -0.078 | 0.00609 | -0.12 | -12.816
-5.5 | -0.05 | 0.00616 | -0.121 | -8.11
-5 | -0.017 | 0.00665 | -0.122 | -2.573
-4.5 | 0.045 | 0.00637 | -0.123 | 7.044
-4 | 0.113 | 0.0062 | -0.124 | 18.165
-3.5 | 0.182 | 0.00599 | -0.125 | 30.486
-3 | 0.253 | 0.00594 | -0.126 | 42.619
-2.5 | 0.324 | 0.0059 | -0.127 | 54.835
-2 | 0.394 | 0.00585 | -0.128 | 67.398
-1.5 | 0.465 | 0.00532 | -0.129 | 87.391
-1 | 0.534 | 0.00529 | -0.131 | 100.878
-0.5 | 0.603 | 0.00522 | -0.132 | 115.422
0 | 0.672 | 0.0048 | -0.133 | 140.107
0.5 | 0.742 | 0.00484 | -0.134 | 153.12
1 | 0.811 | 0.00488 | -0.135 | 166.025
1.5 | 0.88 | 0.00487 | -0.136 | 180.455
2 | 0.949 | 0.00496 | -0.137 | 191.213
2.5 | 1.017 | 0.00507 | -0.138 | 200.767
3 | 1.086 | 0.00501 | -0.139 | 217.02
3.5 | 1.147 | 0.00524 | -0.14 | 218.96
4 | 1.212 | 0.00735 | -0.14 | 164.874
4.5 | 1.274 | 0.00769 | -0.141 | 165.724
5 | 1.329 | 0.00825 | -0.142 | 161.16
5.5 | 1.376 | 0.0089 | -0.143 | 154.56
6 | 1.403 | 0.00975 | -0.144 | 143.908
6.5 | 1.329 | 0.01622 | -0.139 | 81.947
7 | 1.186 | 0.01792 | -0.139 | 66.151
7.5 | 0.806 | 0.01941 | -0.14 | 41.532
8 | 0.838 | 0.02028 | -0.141 | 41.307
8.5 | 0.869 | 0.0224 | -0.141 | 38.792
9 | 0.901 | 0.02265 | -0.142 | 39.762
9.5 | 0.931 | 0.02515 | -0.142 | 36.999
10 | 0.963 | 0.02505 | -0.143 | 38.445
10.5 | 0.993 | 0.0276 | -0.144 | 35.966
11 | 0.883 | 0.07409 | -0.095 | 11.914
11.5 | 1.055 | 0.02971 | -0.145 | 35.509
12 | 1.079 | 0.03449 | -0.144 | 31.281
12.5 | 0.976 | 0.08147 | -0.105 | 11.98
13 | 0.992 | 0.08698 | -0.097 | 11.401
13.5 | 1.161 | 0.04205 | -0.145 | 27.614
14 | 1.135 | 0.06257 | -0.134 | 18.137
14.5 | 1.065 | 0.10326 | -0.092 | 10.317
15 | 1.181 | 0.06959 | -0.133 | 16.973
15.5 | 1.264 | 0.05484 | -0.144 | 23.057
16 | 1.147 | 0.11342 | -0.096 | 10.117
16.5 | 1.226 | 0.09412 | -0.123 | 13.023
17 | 1.37 | 0.05286 | -0.149 | 25.924
17.5 | 1.393 | 0.05834 | -0.149 | 23.878
18 | 1.259 | 0.1406 | -0.103 | 8.953
18.5 | 1.291 | 0.14299 | -0.107 | 9.032
19 | 1.333 | 0.13966 | -0.115 | 9.543
19.5 | 1.384 | 0.131 | -0.125 | 10.567
20 | 1.408 | 0.13966 | -0.124 | 10.082

## 112. Re 10M Mach 0.50 (2)
BIGFOIL.COM POLAR EXPORT
ah63k127
AH 63-K-127/24 |  |  |  | Cl Max: | 1.3501 | at alpha= | 10 | deg
XFOIL ncrit=9 |  |  |  | L/D Max: | 217.743 | at alpha= | 2.5 | deg
Re: | 10000000 |  |  | Cd Min: | 0.00343 | at alpha= | 1 | deg
Mach: | 0.5 |  |  | Cl=0 at alpha= | -4.3357 | deg
|  |  |  | @ Cl=0.1, Cd= | 0.0055717
|  |  |  | @ Cl=0.4, Cd= | 0.0045779
|  |  |  | @ Cl=0.6, Cd= | 0.0037183
alpha (deg) | Cl | Cd | Cm | Cl/Cd
-14.5 | -0.1475 | 0.13217 | -0.0754 | -1.116
-14 | -0.1378 | 0.12918 | -0.0786 | -1.0667
-13.5 | -0.3019 | 0.15173 | -0.0522 | -1.9897
-13 | -0.2836 | 0.14443 | -0.056 | -1.9636
-12.5 | -0.2683 | 0.13608 | -0.0598 | -1.9716
-12 | -0.245 | 0.12993 | -0.0633 | -1.8856
-11.5 | -0.2284 | 0.12237 | -0.0671 | -1.8665
-11 | -0.2128 | 0.11464 | -0.0711 | -1.8562
-10.5 | -0.1972 | 0.10725 | -0.0749 | -1.8387
-10 | -0.1889 | 0.09902 | -0.0789 | -1.9077
-9.5 | -0.177 | 0.0913 | -0.0831 | -1.9387
-9 | -0.1668 | 0.08309 | -0.0879 | -2.0075
-8.5 | -0.1534 | 0.07531 | -0.0934 | -2.0369
-8 | -0.1422 | 0.06514 | -0.103 | -2.183
-7.5 | -0.1303 | 0.05388 | -0.1167 | -2.4183
-7 | -0.1296 | 0.04136 | -0.1348 | -3.1335
-6.5 | -0.1313 | 0.03235 | -0.1374 | -4.0587
-6 | -0.1278 | 0.02386 | -0.1349 | -5.3562
-5.5 | -0.1103 | 0.01632 | -0.1303 | -6.7586
-5 | -0.074 | 0.01063 | -0.126 | -6.9614
-4.5 | -0.0205 | 0.00747 | -0.123 | -2.7443
-4 | 0.0419 | 0.00613 | -0.1212 | 6.8352
-3.5 | 0.1085 | 0.00549 | -0.1203 | 19.7632
-3 | 0.1773 | 0.00528 | -0.1203 | 33.5795
-2.5 | 0.2458 | 0.00503 | -0.1205 | 48.8668
-2 | 0.314 | 0.00488 | -0.1208 | 64.3443
-1 | 0.4478 | 0.00441 | -0.1217 | 101.542
-0.5 | 0.5128 | 0.00405 | -0.1221 | 126.6173
0 | 0.5774 | 0.00378 | -0.1224 | 152.7513
1 | 0.7056 | 0.00343 | -0.1227 | 205.7143
1.5 | 0.7708 | 0.00355 | -0.1229 | 217.1268
2 | 0.8337 | 0.00384 | -0.1224 | 217.1094
2.5 | 0.8971 | 0.00412 | -0.122 | 217.7427
3 | 0.9569 | 0.00453 | -0.1207 | 211.2362
3.5 | 1.0143 | 0.00501 | -0.1189 | 202.4551
4 | 1.0448 | 0.00638 | -0.1121 | 163.7618
4.5 | 1.0753 | 0.0076 | -0.1052 | 141.4868
5 | 1.1153 | 0.00838 | -0.0999 | 133.0907
5.5 | 1.1452 | 0.00907 | -0.0924 | 126.2624
6 | 1.1644 | 0.01017 | -0.0836 | 114.4936
6.5 | 1.1838 | 0.01177 | -0.0761 | 100.5777
7 | 1.213 | 0.0138 | -0.0713 | 87.8986
7.5 | 1.2341 | 0.01584 | -0.0649 | 77.9104
8 | 1.2617 | 0.0177 | -0.0593 | 71.2825
8.5 | 1.2926 | 0.01953 | -0.054 | 66.1854
9 | 1.3212 | 0.02161 | -0.0486 | 61.1384
9.5 | 1.3394 | 0.02436 | -0.0423 | 54.9836
10 | 1.3501 | 0.02798 | -0.0358 | 48.2523
10.5 | 1.3448 | 0.03301 | -0.0289 | 40.7392
11 | 1.3292 | 0.03938 | -0.0225 | 33.7532
11.5 | 1.3099 | 0.04698 | -0.018 | 27.8821
12 | 1.2786 | 0.05667 | -0.0159 | 22.5622
13 | 1.2143 | 0.08402 | -0.027 | 14.4525

## 113. Re 12M Mach 0.00 (1)
BIGFOIL.COM POLAR EXPORT
ah63k127
AH 63-K-127/24 |  |  |  | Cl Max: | 1.396 | at alpha= | 9 | deg
JavaFoil+Calcfoil stall+Eppler ext transition |  |  |  | L/D Max: | 195.222 | at alpha= | 3.5 | deg
Re: | 12000000 |  |  | Cd Min: | 0.00466 | at alpha= | 0 | deg
Mach: | 0 |  |  | Cl=0 at alpha= | -4.8534 | deg
|  |  |  | @ Cl=0.1, Cd= | 0.0058
|  |  |  | @ Cl=0.4, Cd= | 0.0051037
|  |  |  | @ Cl=0.6, Cd= | 0.004663
alpha (deg) | Cl | Cd | Cm | Cl/Cd
-16.5 | -0.278 | 0.10352 | -0.052 | -2.689
-16 | -0.289 | 0.09863 | -0.053 | -2.931
-15.5 | -0.301 | 0.09156 | -0.055 | -3.283
-15 | -0.311 | 0.08694 | -0.056 | -3.577
-14.5 | -0.322 | 0.08068 | -0.058 | -3.988
-14 | -0.332 | 0.07378 | -0.06 | -4.503
-13.5 | -0.341 | 0.06904 | -0.061 | -4.937
-13 | -0.353 | 0.05766 | -0.067 | -6.117
-12.5 | -0.38 | 0.03054 | -0.079 | -12.433
-12 | -0.407 | 0.01391 | -0.088 | -29.28
-11.5 | -0.413 | 0.01129 | -0.091 | -36.589
-11 | -0.412 | 0.00998 | -0.092 | -41.326
-10.5 | -0.406 | 0.00942 | -0.094 | -43.063
-10 | -0.398 | 0.00838 | -0.096 | -47.507
-9.5 | -0.384 | 0.00778 | -0.097 | -49.427
-9 | -0.363 | 0.00658 | -0.098 | -55.146
-8.5 | -0.335 | 0.00629 | -0.099 | -53.326
-8 | -0.303 | 0.00636 | -0.1 | -47.604
-7.5 | -0.265 | 0.00687 | -0.101 | -38.635
-7 | -0.223 | 0.00658 | -0.102 | -33.859
-6.5 | -0.176 | 0.00643 | -0.103 | -27.414
-6 | -0.126 | 0.0063 | -0.104 | -19.997
-5.5 | -0.073 | 0.00616 | -0.105 | -11.781
-5 | -0.017 | 0.00596 | -0.106 | -2.803
-4.5 | 0.041 | 0.00586 | -0.107 | 7.001
-4 | 0.1 | 0.0058 | -0.108 | 17.271
-3.5 | 0.16 | 0.00573 | -0.109 | 27.947
-3 | 0.221 | 0.00568 | -0.109 | 38.841
-2.5 | 0.281 | 0.00562 | -0.11 | 50
-2 | 0.342 | 0.00521 | -0.111 | 65.625
-1.5 | 0.402 | 0.0051 | -0.112 | 78.892
-1 | 0.462 | 0.00506 | -0.113 | 91.325
-0.5 | 0.522 | 0.00503 | -0.114 | 103.803
0 | 0.582 | 0.00466 | -0.115 | 125.014
0.5 | 0.642 | 0.00467 | -0.116 | 137.518
1 | 0.702 | 0.00476 | -0.117 | 147.593
1.5 | 0.762 | 0.00471 | -0.117 | 161.845
2 | 0.822 | 0.00469 | -0.118 | 175.222
2.5 | 0.881 | 0.00477 | -0.119 | 184.749
3 | 0.941 | 0.00483 | -0.12 | 194.778
3.5 | 0.996 | 0.0051 | -0.121 | 195.222
4 | 1.054 | 0.00632 | -0.122 | 166.637
4.5 | 1.11 | 0.00653 | -0.122 | 169.966
5 | 1.164 | 0.00701 | -0.123 | 166.083
5.5 | 1.215 | 0.00735 | -0.124 | 165.325
6 | 1.263 | 0.00771 | -0.125 | 163.859
6.5 | 1.303 | 0.00817 | -0.126 | 159.455
7 | 1.338 | 0.0084 | -0.127 | 159.154
7.5 | 1.365 | 0.00872 | -0.127 | 156.571
8 | 1.384 | 0.00899 | -0.128 | 153.968
8.5 | 1.395 | 0.00932 | -0.129 | 149.692
9 | 1.396 | 0.00964 | -0.13 | 144.823
9.5 | 1.388 | 0.00998 | -0.13 | 139.142
10 | 1.372 | 0.01054 | -0.131 | 130.117
10.5 | 1.347 | 0.01096 | -0.132 | 122.925
11 | 1.308 | 0.01564 | -0.132 | 83.632
11.5 | 1.225 | 0.01949 | -0.128 | 62.845
12 | 1.178 | 0.02087 | -0.128 | 56.456
12.5 | 1.129 | 0.02225 | -0.128 | 50.723
13 | 1.078 | 0.0235 | -0.128 | 45.87
13.5 | 1.025 | 0.02474 | -0.129 | 41.43
14 | 0.972 | 0.02621 | -0.129 | 37.075

## 114. Re 12M Mach 0.00 (2)
BIGFOIL.COM POLAR EXPORT
ah63k127
AH 63-K-127/24 |  |  |  | Cl Max: | 1.652 | at alpha= | 13.5 | deg
XFOIL ncrit=9 |  |  |  | L/D Max: | 180.827 | at alpha= | 2 | deg
Re: | 12000000 |  |  | Cd Min: | 0.00349 | at alpha= | 1 | deg
Mach: | 0 |  |  | Cl=0 at alpha= | -4.355 | deg
|  |  |  | @ Cl=0.1, Cd= | 0.0049885
|  |  |  | @ Cl=0.4, Cd= | 0.0040342
|  |  |  | @ Cl=0.6, Cd= | 0.0034971
alpha (deg) | Cl | Cd | Cm | Cl/Cd
-17 | -1.0986 | 0.04103 | -0.0959 | -26.7755
-16.5 | -1.1264 | 0.03125 | -0.1033 | -36.0448
-16 | -1.0874 | 0.02702 | -0.1105 | -40.2443
-15.5 | -1.0678 | 0.02199 | -0.1147 | -48.5584
-15 | -1.0489 | 0.02008 | -0.1114 | -52.2361
-14.5 | -1.0258 | 0.01781 | -0.1084 | -57.5969
-13.5 | -0.972 | 0.01298 | -0.1024 | -74.8844
-13 | -0.9224 | 0.01252 | -0.102 | -73.6741
-12.5 | -0.8718 | 0.0121 | -0.1017 | -72.0496
-12 | -0.8246 | 0.01124 | -0.1009 | -73.363
-11.5 | -0.7741 | 0.0107 | -0.1005 | -72.3458
-11 | -0.7191 | 0.01066 | -0.1008 | -67.4578
-10.5 | -0.6677 | 0.01016 | -0.1006 | -65.7185
-10 | -0.6136 | 0.00994 | -0.1007 | -61.7304
-9.5 | -0.559 | 0.0097 | -0.1009 | -57.6289
-9 | -0.5043 | 0.00945 | -0.1011 | -53.3651
-8.5 | -0.453 | 0.00866 | -0.1008 | -52.3095
-8 | -0.3972 | 0.00851 | -0.1012 | -46.6745
-7.5 | -0.3425 | 0.00818 | -0.1014 | -41.8704
-6.5 | -0.234 | 0.00734 | -0.1016 | -31.8801
-6 | -0.1817 | 0.00651 | -0.1014 | -27.9109
-5.5 | -0.1273 | 0.00598 | -0.1014 | -21.2876
-5 | -0.072 | 0.00561 | -0.1016 | -12.8342
-4.5 | -0.0165 | 0.00529 | -0.1018 | -3.1191
-4 | 0.0404 | 0.00513 | -0.1023 | 7.8752
-3 | 0.1541 | 0.00486 | -0.1033 | 31.7078
-2.5 | 0.211 | 0.00471 | -0.1038 | 44.7983
-2 | 0.2679 | 0.00456 | -0.1044 | 58.75
-1.5 | 0.3239 | 0.00435 | -0.1048 | 74.4598
-1 | 0.3801 | 0.00415 | -0.1052 | 91.5904
-0.5 | 0.4351 | 0.00383 | -0.1056 | 113.6031
0 | 0.4899 | 0.00363 | -0.1058 | 134.9587
0.5 | 0.5443 | 0.00352 | -0.106 | 154.6307
1 | 0.597 | 0.00349 | -0.1059 | 171.0602
1.5 | 0.6476 | 0.00361 | -0.1053 | 179.3906
2 | 0.6998 | 0.00387 | -0.105 | 180.8269
2.5 | 0.7513 | 0.00418 | -0.1046 | 179.7368
3 | 0.8031 | 0.0045 | -0.1042 | 178.4667
3.5 | 0.8475 | 0.00519 | -0.1024 | 163.2948
4 | 0.8923 | 0.00586 | -0.1008 | 152.2696
4.5 | 0.9379 | 0.00648 | -0.0993 | 144.7377
5 | 0.9837 | 0.00707 | -0.0978 | 139.1372
5.5 | 1.0323 | 0.00749 | -0.097 | 137.8238
6 | 1.0793 | 0.00796 | -0.0958 | 135.5905
6.5 | 1.125 | 0.00847 | -0.0944 | 132.8217
7 | 1.1698 | 0.00896 | -0.0929 | 130.558
7.5 | 1.2137 | 0.00947 | -0.0912 | 128.1626
8 | 1.2555 | 0.00999 | -0.0892 | 125.6757
8.5 | 1.2963 | 0.01047 | -0.087 | 123.8109
9 | 1.327 | 0.01097 | -0.0826 | 120.9663
9.5 | 1.3544 | 0.01159 | -0.0778 | 116.8594
10 | 1.3808 | 0.0123 | -0.0732 | 112.2602
10.5 | 1.4053 | 0.01317 | -0.0687 | 106.7046
11 | 1.4328 | 0.01406 | -0.0651 | 101.9061
11.5 | 1.4581 | 0.01522 | -0.0616 | 95.8016
13 | 1.5835 | 0.01968 | -0.0637 | 80.4624
13.5 | 1.652 | 0.02197 | -0.0709 | 75.1934

## 115. Re 12M Mach 0.10 (1)
BIGFOIL.COM POLAR EXPORT
ah63k127
AH 63-K-127/24 |  |  |  | Cl Max: | 1.393 | at alpha= | 8.5 | deg
JavaFoil+Calcfoil stall+Eppler ext transition |  |  |  | L/D Max: | 195.892 | at alpha= | 3.5 | deg
Re: | 12000000 |  |  | Cd Min: | 0.00465 | at alpha= | 0 | deg
Mach: | 0.1 |  |  | Cl=0 at alpha= | -4.8534 | deg
|  |  |  | @ Cl=0.1, Cd= | 0.0058412
|  |  |  | @ Cl=0.4, Cd= | 0.0051272
|  |  |  | @ Cl=0.6, Cd= | 0.004655
alpha (deg) | Cl | Cd | Cm | Cl/Cd
-16 | -0.252 | 0.10033 | -0.052 | -2.507
-15.5 | -0.264 | 0.0947 | -0.053 | -2.79
-15 | -0.277 | 0.08895 | -0.055 | -3.113
-14.5 | -0.29 | 0.08168 | -0.057 | -3.551
-14 | -0.303 | 0.07536 | -0.059 | -4.015
-13.5 | -0.314 | 0.06978 | -0.061 | -4.5
-13 | -0.326 | 0.06199 | -0.065 | -5.256
-12.5 | -0.341 | 0.04826 | -0.071 | -7.067
-12 | -0.381 | 0.01642 | -0.087 | -23.22
-11.5 | -0.394 | 0.01186 | -0.091 | -33.181
-11 | -0.396 | 0.01029 | -0.093 | -38.507
-10.5 | -0.394 | 0.00929 | -0.094 | -42.455
-10 | -0.389 | 0.00839 | -0.096 | -46.295
-9.5 | -0.377 | 0.00788 | -0.098 | -47.824
-9 | -0.357 | 0.00748 | -0.099 | -47.791
-8.5 | -0.332 | 0.00633 | -0.1 | -52.483
-8 | -0.301 | 0.00639 | -0.101 | -47.057
-7.5 | -0.264 | 0.00694 | -0.102 | -38.106
-7 | -0.223 | 0.00665 | -0.103 | -33.478
-6.5 | -0.176 | 0.00649 | -0.104 | -27.171
-6 | -0.126 | 0.00628 | -0.105 | -20.102
-5.5 | -0.073 | 0.00614 | -0.105 | -11.854
-5 | -0.017 | 0.006 | -0.106 | -2.791
-4.5 | 0.041 | 0.00591 | -0.107 | 6.98
-4 | 0.101 | 0.00584 | -0.108 | 17.231
-3.5 | 0.161 | 0.00576 | -0.109 | 27.911
-3 | 0.222 | 0.00571 | -0.11 | 38.83
-2.5 | 0.283 | 0.00565 | -0.111 | 49.977
-2 | 0.343 | 0.00523 | -0.112 | 65.603
-1.5 | 0.404 | 0.00512 | -0.113 | 78.926
-1 | 0.465 | 0.00505 | -0.114 | 91.973
-0.5 | 0.525 | 0.00502 | -0.115 | 104.522
0 | 0.585 | 0.00465 | -0.115 | 125.785
0.5 | 0.645 | 0.00467 | -0.116 | 138.336
1 | 0.706 | 0.00475 | -0.117 | 148.398
1.5 | 0.766 | 0.00473 | -0.118 | 161.875
2 | 0.826 | 0.00469 | -0.119 | 176.067
2.5 | 0.886 | 0.00477 | -0.12 | 185.551
3 | 0.946 | 0.00485 | -0.121 | 194.816
3.5 | 1.001 | 0.00511 | -0.121 | 195.892
4 | 1.059 | 0.00634 | -0.122 | 166.936
4.5 | 1.116 | 0.00661 | -0.123 | 168.859
5 | 1.169 | 0.00704 | -0.124 | 166.122
5.5 | 1.221 | 0.00739 | -0.125 | 165.25
6 | 1.268 | 0.00776 | -0.126 | 163.416
6.5 | 1.308 | 0.00822 | -0.126 | 159.076
7 | 1.342 | 0.00846 | -0.127 | 158.67
7.5 | 1.368 | 0.0088 | -0.128 | 155.51
8 | 1.385 | 0.00906 | -0.129 | 152.928
8.5 | 1.393 | 0.0094 | -0.13 | 148.272
9 | 1.392 | 0.00974 | -0.13 | 142.89
9.5 | 1.38 | 0.01008 | -0.131 | 136.843
10 | 1.359 | 0.01067 | -0.132 | 127.335
10.5 | 1.328 | 0.01106 | -0.133 | 120.079
11 | 1.283 | 0.01676 | -0.133 | 76.562
11.5 | 1.194 | 0.01997 | -0.128 | 59.779
12 | 1.141 | 0.02126 | -0.128 | 53.674
12.5 | 1.085 | 0.0227 | -0.129 | 47.824
13 | 1.028 | 0.02402 | -0.129 | 42.808
13.5 | 0.969 | 0.02542 | -0.129 | 38.129

## 116. Re 12M Mach 0.10 (2)
BIGFOIL.COM POLAR EXPORT
ah63k127
AH 63-K-127/24 |  |  |  | Cl Max: | 1.588 | at alpha= | 13 | deg
XFOIL ncrit=9 |  |  |  | L/D Max: | 182.435 | at alpha= | 2 | deg
Re: | 12000000 |  |  | Cd Min: | 0.00348 | at alpha= | 1 | deg
Mach: | 0.1 |  |  | Cl=0 at alpha= | -4.3532 | deg
|  |  |  | @ Cl=0.1, Cd= | 0.0049946
|  |  |  | @ Cl=0.4, Cd= | 0.0040747
|  |  |  | @ Cl=0.6, Cd= | 0.0034804
alpha (deg) | Cl | Cd | Cm | Cl/Cd
-14.5 | -0.9291 | 0.02886 | -0.1145 | -32.1933
-14 | -0.9601 | 0.02035 | -0.1134 | -47.1794
-13.5 | -0.9321 | 0.01821 | -0.1108 | -51.1862
-13 | -0.9302 | 0.0131 | -0.1049 | -71.0076
-12.5 | -0.8808 | 0.01244 | -0.1041 | -70.8039
-12 | -0.8332 | 0.01153 | -0.1031 | -72.2637
-11.5 | -0.7821 | 0.01093 | -0.1025 | -71.5554
-11 | -0.7263 | 0.01087 | -0.1026 | -66.8169
-10.5 | -0.6743 | 0.01033 | -0.1021 | -65.2759
-10 | -0.6195 | 0.01009 | -0.1021 | -61.3974
-9.5 | -0.5642 | 0.00983 | -0.1022 | -57.3957
-9 | -0.5089 | 0.00957 | -0.1023 | -53.1766
-8.5 | -0.4571 | 0.00876 | -0.1019 | -52.1804
-8 | -0.4006 | 0.00861 | -0.1022 | -46.5273
-7.5 | -0.3454 | 0.00826 | -0.1023 | -41.816
-7 | -0.2891 | 0.00811 | -0.1026 | -35.6473
-6.5 | -0.2344 | 0.00763 | -0.1027 | -30.7208
-6 | -0.1829 | 0.0066 | -0.1021 | -27.7121
-5.5 | -0.1284 | 0.00603 | -0.1021 | -21.2935
-5 | -0.0728 | 0.00564 | -0.1022 | -12.9078
-4.5 | -0.0168 | 0.00531 | -0.1024 | -3.1638
-4 | 0.0404 | 0.00513 | -0.1029 | 7.8752
-3.5 | 0.0978 | 0.005 | -0.1034 | 19.56
-3 | 0.1549 | 0.00486 | -0.1039 | 31.8724
-2.5 | 0.2122 | 0.00471 | -0.1044 | 45.0531
-2 | 0.2694 | 0.00456 | -0.1049 | 59.0789
-1.5 | 0.3258 | 0.00436 | -0.1053 | 74.7248
-1 | 0.3822 | 0.00416 | -0.1057 | 91.875
0 | 0.4928 | 0.00363 | -0.1064 | 135.7576
0.5 | 0.5475 | 0.00352 | -0.1066 | 155.5398
1 | 0.6006 | 0.00348 | -0.1065 | 172.5862
1.5 | 0.6516 | 0.0036 | -0.1059 | 181
2 | 0.7042 | 0.00386 | -0.1056 | 182.4352
2.5 | 0.7558 | 0.00418 | -0.1051 | 180.8134
3 | 0.8078 | 0.00451 | -0.1047 | 179.1131
3.5 | 0.8525 | 0.00519 | -0.1029 | 164.2582
4 | 0.8972 | 0.00588 | -0.1011 | 152.585
4.5 | 0.9428 | 0.00651 | -0.0996 | 144.8233
5 | 0.9888 | 0.0071 | -0.0981 | 139.2676
5.5 | 1.0375 | 0.00753 | -0.0971 | 137.7822
6 | 1.0846 | 0.008 | -0.0959 | 135.575
6.5 | 1.1302 | 0.00853 | -0.0944 | 132.4971
7 | 1.1747 | 0.00904 | -0.0927 | 129.9447
7.5 | 1.2186 | 0.00954 | -0.0909 | 127.7358
8 | 1.2597 | 0.01008 | -0.0885 | 124.9702
8.5 | 1.2981 | 0.01056 | -0.0857 | 122.9261
9 | 1.3275 | 0.01109 | -0.081 | 119.7024
9.5 | 1.3542 | 0.01175 | -0.076 | 115.2511
10 | 1.3802 | 0.01253 | -0.0713 | 110.1516
11 | 1.4324 | 0.01446 | -0.0634 | 99.0595
11.5 | 1.4583 | 0.01574 | -0.0601 | 92.6493
12 | 1.4858 | 0.01712 | -0.0574 | 86.7874
12.5 | 1.5127 | 0.01861 | -0.0549 | 81.2843
13 | 1.588 | 0.02059 | -0.0629 | 77.1248

## 117. Re 12M Mach 0.25 (1)
BIGFOIL.COM POLAR EXPORT
ah63k127
AH 63-K-127/24 |  |  |  | Cl Max: | 1.383 | at alpha= | 8 | deg
JavaFoil+Calcfoil stall+Eppler ext transition |  |  |  | L/D Max: | 198.714 | at alpha= | 3.5 | deg
Re: | 12000000 |  |  | Cd Min: | 0.00468 | at alpha= | 0 | deg
Mach: | 0.25 |  |  | Cl=0 at alpha= | -4.8559 | deg
|  |  |  | @ Cl=0.1, Cd= | 0.0058569
|  |  |  | @ Cl=0.4, Cd= | 0.0052768
|  |  |  | @ Cl=0.6, Cd= | 0.02702
alpha (deg) | Cl | Cd | Cm | Cl/Cd
-14 | -0.053 | 0.08796 | -0.052 | -0.606
-13.5 | -0.051 | 0.07987 | -0.056 | -0.634
-13 | -0.048 | 0.0731 | -0.059 | -0.656
-12.5 | -0.118 | 0.06777 | -0.061 | -1.742
-12 | -0.162 | 0.05885 | -0.066 | -2.761
-11.5 | -0.199 | 0.04805 | -0.072 | -4.144
-11 | -0.227 | 0.04407 | -0.074 | -5.149
-10.5 | -0.281 | 0.01109 | -0.095 | -25.335
-10 | -0.3 | 0.00951 | -0.097 | -31.529
-9.5 | -0.31 | 0.00844 | -0.099 | -36.741
-9 | -0.312 | 0.00778 | -0.101 | -40.118
-8.5 | -0.302 | 0.00741 | -0.103 | -40.759
-8 | -0.282 | 0.00631 | -0.104 | -44.757
-7.5 | -0.254 | 0.00636 | -0.105 | -39.992
-7 | -0.218 | 0.00679 | -0.106 | -32.166
-6.5 | -0.175 | 0.00663 | -0.107 | -26.465
-6 | -0.127 | 0.0064 | -0.107 | -19.835
-5.5 | -0.074 | 0.00625 | -0.108 | -11.791
-5 | -0.017 | 0.0061 | -0.109 | -2.798
-4.5 | 0.042 | 0.00599 | -0.11 | 7.033
-4 | 0.103 | 0.00585 | -0.111 | 17.63
-3.5 | 0.165 | 0.0058 | -0.112 | 28.474
-3 | 0.228 | 0.00573 | -0.113 | 39.732
-2.5 | 0.29 | 0.0057 | -0.114 | 50.915
-2 | 0.353 | 0.00562 | -0.115 | 62.811
-1.5 | 0.416 | 0.00516 | -0.116 | 80.479
-1 | 0.477 | 0.00509 | -0.117 | 93.849
-0.5 | 0.539 | 0.00506 | -0.118 | 106.662
0 | 0.601 | 0.00468 | -0.119 | 128.615
0.5 | 0.663 | 0.00469 | -0.119 | 141.277
1 | 0.725 | 0.00479 | -0.12 | 151.342
1.5 | 0.787 | 0.00477 | -0.121 | 164.891
2 | 0.848 | 0.00474 | -0.122 | 179.025
2.5 | 0.91 | 0.00483 | -0.123 | 188.321
3 | 0.972 | 0.0049 | -0.124 | 198.325
3.5 | 1.028 | 0.00517 | -0.125 | 198.714
4 | 1.088 | 0.00649 | -0.126 | 167.522
4.5 | 1.145 | 0.00671 | -0.127 | 170.725
5 | 1.2 | 0.00722 | -0.127 | 166.271
5.5 | 1.252 | 0.00767 | -0.128 | 163.3
6 | 1.298 | 0.00817 | -0.129 | 158.869
6.5 | 1.335 | 0.00848 | -0.13 | 157.45
7 | 1.363 | 0.00878 | -0.131 | 155.145
7.5 | 1.38 | 0.00912 | -0.131 | 151.184
8 | 1.383 | 0.00955 | -0.132 | 144.834
8.5 | 1.372 | 0.00993 | -0.133 | 138.246
9 | 1.345 | 0.01032 | -0.134 | 130.393
9.5 | 1.301 | 0.01093 | -0.135 | 119.125
10 | 1.235 | 0.0156 | -0.135 | 79.174
10.5 | 1.116 | 0.01952 | -0.13 | 57.191
11 | 1.025 | 0.02095 | -0.13 | 48.906
11.5 | 0.923 | 0.02236 | -0.131 | 41.275
12 | 0.812 | 0.02371 | -0.131 | 34.255
12.5 | 0.694 | 0.02526 | -0.132 | 27.466
13 | 0.569 | 0.02702 | -0.132 | 21.041

## 118. Re 12M Mach 0.25 (2)
BIGFOIL.COM POLAR EXPORT
ah63k127
AH 63-K-127/24 |  |  |  | Cl Max: | 1.6036 | at alpha= | 13 | deg
XFOIL ncrit=9 |  |  |  | L/D Max: | 190.026 | at alpha= | 2 | deg
Re: | 12000000 |  |  | Cd Min: | 0.00347 | at alpha= | 1 | deg
Mach: | 0.25 |  |  | Cl=0 at alpha= | -4.3406 | deg
|  |  |  | @ Cl=0.1, Cd= | 0.0050298
|  |  |  | @ Cl=0.4, Cd= | 0.0041671
|  |  |  | @ Cl=0.6, Cd= | 0.0034884
alpha (deg) | Cl | Cd | Cm | Cl/Cd
-15.5 | -0.3994 | 0.17081 | -0.0295 | -2.3383
-13.5 | -0.3372 | 0.14412 | -0.0429 | -2.3397
-13 | -0.3237 | 0.13719 | -0.0461 | -2.3595
-12.5 | -0.3138 | 0.129 | -0.0496 | -2.4326
-12 | -0.2946 | 0.12334 | -0.0525 | -2.3885
-11.5 | -0.2828 | 0.11589 | -0.0559 | -2.4402
-11 | -0.5701 | 0.03258 | -0.1247 | -17.4985
-10.5 | -0.6488 | 0.01871 | -0.1178 | -34.6766
-10 | -0.6276 | 0.01426 | -0.1137 | -44.0112
-9.5 | -0.581 | 0.01242 | -0.1116 | -46.7794
-9 | -0.5274 | 0.01138 | -0.1103 | -46.3445
-8.5 | -0.4769 | 0.00985 | -0.1087 | -48.4162
-8 | -0.4177 | 0.00955 | -0.1083 | -43.7382
-7.5 | -0.36 | 0.00904 | -0.1078 | -39.823
-7 | -0.3013 | 0.00874 | -0.1076 | -34.4737
-6.5 | -0.2444 | 0.00811 | -0.1072 | -30.1356
-6 | -0.1875 | 0.00746 | -0.1069 | -25.134
-5.5 | -0.1339 | 0.00636 | -0.106 | -21.0535
-5 | -0.0768 | 0.00582 | -0.1058 | -13.1959
-4.5 | -0.0189 | 0.00543 | -0.1057 | -3.4807
-4 | 0.0404 | 0.00517 | -0.106 | 7.8143
-3.5 | 0.0999 | 0.00503 | -0.1065 | 19.8608
-3 | 0.1592 | 0.0049 | -0.1069 | 32.4898
-2.5 | 0.2186 | 0.00474 | -0.1074 | 46.1181
-2 | 0.2777 | 0.0046 | -0.1079 | 60.3696
-1.5 | 0.3362 | 0.00438 | -0.1083 | 76.758
-1 | 0.3943 | 0.0042 | -0.1087 | 93.881
-0.5 | 0.4515 | 0.00387 | -0.1091 | 116.6667
0.5 | 0.5652 | 0.00352 | -0.1097 | 160.5682
1 | 0.6203 | 0.00347 | -0.1096 | 178.7608
1.5 | 0.6733 | 0.00358 | -0.109 | 188.0726
2 | 0.7278 | 0.00383 | -0.1087 | 190.0261
2.5 | 0.7812 | 0.00415 | -0.1082 | 188.241
3 | 0.8337 | 0.00454 | -0.1075 | 183.6344
3.5 | 0.8802 | 0.0052 | -0.1056 | 169.2692
4 | 0.9241 | 0.00598 | -0.1032 | 154.5318
4.5 | 0.9695 | 0.00667 | -0.1012 | 145.3523
5 | 1.0163 | 0.00727 | -0.0993 | 139.7937
5.5 | 1.0655 | 0.00774 | -0.0979 | 137.6615
6 | 1.1124 | 0.00826 | -0.0961 | 134.6731
6.5 | 1.1575 | 0.00883 | -0.0938 | 131.0872
7 | 1.1998 | 0.00942 | -0.091 | 127.3673
7.5 | 1.2388 | 0.01002 | -0.0876 | 123.6327
8 | 1.2685 | 0.01057 | -0.0822 | 120.0095
8.5 | 1.299 | 0.01119 | -0.0772 | 116.0858
9 | 1.327 | 0.01198 | -0.0721 | 110.7679
9.5 | 1.3505 | 0.01305 | -0.0667 | 103.4866
10 | 1.3755 | 0.01437 | -0.0623 | 95.7203
10.5 | 1.4042 | 0.01587 | -0.0591 | 88.4814
11.5 | 1.4624 | 0.01879 | -0.0525 | 77.8286
12 | 1.4865 | 0.02047 | -0.0487 | 72.6185
12.5 | 1.5359 | 0.02274 | -0.0508 | 67.5418
13 | 1.6036 | 0.02564 | -0.0571 | 62.5429

## 119. Re 12M Mach 0.50 (1)
BIGFOIL.COM POLAR EXPORT
ah63k127
AH 63-K-127/24 |  |  |  | Cl Max: | 1.403 | at alpha= | 6 | deg
JavaFoil+Calcfoil stall+Eppler ext transition |  |  |  | L/D Max: | 208.731 | at alpha= | 3 | deg
Re: | 12000000 |  |  | Cd Min: | 0.0048 | at alpha= | 0 | deg
Mach: | 0.5 |  |  | Cl=0 at alpha= | -4.8629 | deg
|  |  |  | @ Cl=0.1, Cd= | 0.006164
|  |  |  | @ Cl=0.4, Cd= | 0.0057761
|  |  |  | @ Cl=0.6, Cd= | 0.0052313
alpha (deg) | Cl | Cd | Cm | Cl/Cd
-20 | -0.82 | 0.14754 | -0.053 | -5.56
-19.5 | -0.797 | 0.14284 | -0.056 | -5.58
-19 | -0.77 | 0.13703 | -0.056 | -5.618
-18.5 | -0.741 | 0.13374 | -0.055 | -5.544
-18 | -0.714 | 0.12778 | -0.055 | -5.591
-17.5 | -0.688 | 0.12013 | -0.056 | -5.73
-17 | -0.66 | 0.12826 | -0.054 | -5.147
-16.5 | -0.635 | 0.11719 | -0.056 | -5.417
-16 | -0.608 | 0.10953 | -0.057 | -5.553
-15.5 | -0.583 | 0.09979 | -0.06 | -5.847
-15 | -0.56 | 0.09024 | -0.063 | -6.202
-14.5 | -0.538 | 0.07863 | -0.069 | -6.844
-14 | -0.499 | 0.09673 | -0.055 | -5.158
-13.5 | -0.474 | 0.08622 | -0.059 | -5.498
-13 | -0.45 | 0.07665 | -0.064 | -5.869
-12.5 | -0.43 | 0.06288 | -0.074 | -6.841
-12 | -0.434 | 0.02951 | -0.093 | -14.715
-11.5 | -0.363 | 0.07453 | -0.056 | -4.877
-11 | -0.339 | 0.06452 | -0.064 | -5.255
-10.5 | -0.323 | 0.04531 | -0.082 | -7.139
-10 | -0.337 | 0.01122 | -0.108 | -30.074
-9.5 | -0.308 | 0.00964 | -0.11 | -31.907
-9 | -0.227 | 0.05507 | -0.058 | -4.131
-8.5 | -0.202 | 0.04857 | -0.067 | -4.153
-8 | -0.21 | 0.00836 | -0.114 | -25.123
-7.5 | -0.179 | 0.0075 | -0.117 | -23.917
-7 | -0.146 | 0.00626 | -0.118 | -23.3
-6.5 | -0.112 | 0.00626 | -0.119 | -17.871
-6 | -0.078 | 0.00608 | -0.12 | -12.825
-5.5 | -0.05 | 0.00612 | -0.121 | -8.177
-5 | -0.017 | 0.0065 | -0.122 | -2.634
-4.5 | 0.045 | 0.00635 | -0.123 | 7.065
-4 | 0.113 | 0.00612 | -0.124 | 18.401
-3.5 | 0.182 | 0.00603 | -0.125 | 30.274
-3 | 0.253 | 0.00597 | -0.126 | 42.376
-2.5 | 0.324 | 0.00584 | -0.127 | 55.403
-2 | 0.394 | 0.00582 | -0.128 | 67.698
-1.5 | 0.465 | 0.0053 | -0.129 | 87.593
-1 | 0.534 | 0.00526 | -0.131 | 101.416
-0.5 | 0.603 | 0.00523 | -0.132 | 115.319
0 | 0.672 | 0.0048 | -0.133 | 140.153
0.5 | 0.742 | 0.00483 | -0.134 | 153.627
1 | 0.811 | 0.00495 | -0.135 | 163.758
1.5 | 0.88 | 0.00496 | -0.136 | 177.468
2 | 0.949 | 0.00498 | -0.137 | 190.431
2.5 | 1.017 | 0.0051 | -0.138 | 199.344
3 | 1.086 | 0.0052 | -0.139 | 208.731
3.5 | 1.147 | 0.00697 | -0.14 | 164.679
4 | 1.212 | 0.00721 | -0.14 | 168.249
4.5 | 1.274 | 0.00752 | -0.141 | 169.373
5 | 1.329 | 0.00812 | -0.142 | 163.645
5.5 | 1.376 | 0.00848 | -0.143 | 162.213
6 | 1.403 | 0.00946 | -0.144 | 148.352
6.5 | 1.384 | 0.01002 | -0.145 | 138.109
7 | 1.188 | 0.01728 | -0.14 | 68.737
7.5 | 0.808 | 0.01875 | -0.14 | 43.075
8 | 0.838 | 0.01968 | -0.141 | 42.609
8.5 | 0.869 | 0.02171 | -0.141 | 40.046
9 | 0.901 | 0.02195 | -0.142 | 41.071
9.5 | 0.931 | 0.02444 | -0.142 | 38.112
10 | 0.964 | 0.02428 | -0.143 | 39.698
10.5 | 0.993 | 0.02673 | -0.144 | 37.169
11 | 0.987 | 0.03933 | -0.137 | 25.103

## 120. Re 12M Mach 0.50 (2)
BIGFOIL.COM POLAR EXPORT
ah63k127
AH 63-K-127/24 |  |  |  | Cl Max: | 1.3618 | at alpha= | 10 | deg
XFOIL ncrit=9 |  |  |  | L/D Max: | 216.416 | at alpha= | 2 | deg
Re: | 12000000 |  |  | Cd Min: | 0.00356 | at alpha= | 1 | deg
Mach: | 0.5 |  |  | Cl=0 at alpha= | -4.3273 | deg
|  |  |  | @ Cl=0.1, Cd= | 0.0053375
|  |  |  | @ Cl=0.4, Cd= | 0.0045136
|  |  |  | @ Cl=0.6, Cd= | 0.0038116
alpha (deg) | Cl | Cd | Cm | Cl/Cd
-19.5 | -0.5641 | 0.24833 | 0.0047 | -2.2716
-19 | -0.5403 | 0.24027 | -0.0006 | -2.2487
-18.5 | -0.5168 | 0.23215 | -0.0057 | -2.2261
-18 | -0.4933 | 0.22425 | -0.0107 | -2.1998
-17.5 | -0.4704 | 0.21621 | -0.0156 | -2.1757
-17 | -0.4479 | 0.20827 | -0.0203 | -2.1506
-16.5 | -0.4258 | 0.2004 | -0.0249 | -2.1248
-16 | -0.4051 | 0.19219 | -0.0296 | -2.1078
-15.5 | -0.384 | 0.18428 | -0.034 | -2.0838
-15 | -0.3648 | 0.17565 | -0.0384 | -2.0769
-14.5 | -0.3461 | 0.16739 | -0.0425 | -2.0676
-14 | -0.3278 | 0.15907 | -0.0467 | -2.0607
-13 | -0.289 | 0.14461 | -0.0544 | -1.9985
-12.5 | -0.2735 | 0.13615 | -0.0585 | -2.0088
-12 | -0.2488 | 0.13037 | -0.062 | -1.9084
-11.5 | -0.233 | 0.12289 | -0.0655 | -1.896
-11 | -0.2187 | 0.11531 | -0.069 | -1.8966
-10.5 | -0.2037 | 0.10797 | -0.0726 | -1.8866
-10 | -0.1954 | 0.0997 | -0.0765 | -1.9599
-9.5 | -0.1844 | 0.09184 | -0.0807 | -2.0078
-9 | -0.1754 | 0.0835 | -0.0854 | -2.1006
-8.5 | -0.1625 | 0.0759 | -0.0905 | -2.141
-8 | -0.1589 | 0.06542 | -0.0991 | -2.4289
-7.5 | -0.1404 | 0.05293 | -0.1166 | -2.6526
-7 | -0.1365 | 0.04035 | -0.1352 | -3.3829
-6.5 | -0.1361 | 0.03132 | -0.1377 | -4.3455
-6 | -0.1306 | 0.02297 | -0.1351 | -5.6857
-5.5 | -0.1135 | 0.01537 | -0.1302 | -7.3845
-5 | -0.0771 | 0.00966 | -0.1258 | -7.9814
-4.5 | -0.022 | 0.00687 | -0.1229 | -3.2023
-4 | 0.0417 | 0.00577 | -0.1212 | 7.227
-3.5 | 0.1091 | 0.00527 | -0.1205 | 20.7021
-3 | 0.1786 | 0.00507 | -0.1206 | 35.2268
-2.5 | 0.247 | 0.00488 | -0.1208 | 50.6148
-2 | 0.3155 | 0.00472 | -0.1212 | 66.8432
-1.5 | 0.383 | 0.00458 | -0.1216 | 83.6245
-1 | 0.4496 | 0.00432 | -0.1221 | 104.0741
-0.5 | 0.5145 | 0.00404 | -0.1224 | 127.3515
0 | 0.5793 | 0.00386 | -0.1227 | 150.0777
1 | 0.7075 | 0.00356 | -0.1231 | 198.736
2 | 0.8332 | 0.00385 | -0.1224 | 216.4156
2.5 | 0.8958 | 0.00414 | -0.1218 | 216.3768
3 | 0.9549 | 0.00458 | -0.1204 | 208.4934
3.5 | 1.0082 | 0.0052 | -0.1178 | 193.8846
4 | 1.036 | 0.00662 | -0.1106 | 156.4955
4.5 | 1.0737 | 0.00759 | -0.105 | 141.4625
5 | 1.121 | 0.00819 | -0.1009 | 136.8742
5.5 | 1.1532 | 0.00885 | -0.0938 | 130.3051
6 | 1.1753 | 0.00982 | -0.0852 | 119.6843
6.5 | 1.1949 | 0.01121 | -0.0773 | 106.5923
7 | 1.2205 | 0.01338 | -0.072 | 91.2182
7.5 | 1.2445 | 0.01532 | -0.0659 | 81.2337
8 | 1.2748 | 0.01706 | -0.0605 | 74.7245
8.5 | 1.3068 | 0.01882 | -0.0552 | 69.4368
9 | 1.3365 | 0.02079 | -0.0497 | 64.2857
9.5 | 1.3542 | 0.02353 | -0.0432 | 57.5521
10 | 1.3618 | 0.02718 | -0.0362 | 50.103
10.5 | 1.3545 | 0.03227 | -0.029 | 41.974
11 | 1.3384 | 0.03859 | -0.0225 | 34.6826
11.5 | 1.3184 | 0.04621 | -0.0179 | 28.5306
12 | 1.2868 | 0.05599 | -0.0159 | 22.9827
12.5 | 1.2521 | 0.06735 | -0.017 | 18.5909
13 | 1.215 | 0.08016 | -0.0208 | 15.1572
14 | 1.1474 | 0.11032 | -0.0374 | 10.4007
14.5 | 1.1183 | 0.12675 | -0.0481 | 8.8229
15 | 1.099 | 0.14313 | -0.0589 | 7.6783

## 121. Re 14M Mach 0.00 (1)
BIGFOIL.COM POLAR EXPORT
ah63k127
AH 63-K-127/24 |  |  |  | Cl Max: | 1.396 | at alpha= | 9 | deg
JavaFoil+Calcfoil stall+Eppler ext transition |  |  |  | L/D Max: | 188.481 | at alpha= | 3 | deg
Re: | 14000000 |  |  | Cd Min: | 0.00467 | at alpha= | 0.5 | deg
Mach: | 0 |  |  | Cl=0 at alpha= | -4.8534 | deg
|  |  |  | @ Cl=0.1, Cd= | 0.00583
|  |  |  | @ Cl=0.4, Cd= | 0.005085
|  |  |  | @ Cl=0.6, Cd= | 0.004901
alpha (deg) | Cl | Cd | Cm | Cl/Cd
-16.5 | -0.279 | 0.10217 | -0.053 | -2.728
-16 | -0.29 | 0.09621 | -0.054 | -3.013
-15.5 | -0.301 | 0.09019 | -0.055 | -3.338
-15 | -0.312 | 0.08411 | -0.057 | -3.712
-14.5 | -0.323 | 0.07765 | -0.059 | -4.162
-14 | -0.334 | 0.06962 | -0.062 | -4.805
-13.5 | -0.345 | 0.06254 | -0.065 | -5.513
-13 | -0.366 | 0.0412 | -0.075 | -8.875
-12.5 | -0.398 | 0.01779 | -0.086 | -22.346
-12 | -0.411 | 0.01223 | -0.089 | -33.623
-11.5 | -0.414 | 0.01075 | -0.091 | -38.546
-11 | -0.413 | 0.00959 | -0.093 | -43.105
-10.5 | -0.408 | 0.00889 | -0.094 | -45.866
-10 | -0.399 | 0.00809 | -0.096 | -49.328
-9.5 | -0.385 | 0.00758 | -0.097 | -50.757
-9 | -0.363 | 0.00644 | -0.098 | -56.285
-8.5 | -0.335 | 0.00621 | -0.099 | -53.975
-8 | -0.303 | 0.00626 | -0.1 | -48.392
-7.5 | -0.265 | 0.00681 | -0.101 | -38.934
-7 | -0.223 | 0.00657 | -0.102 | -33.907
-6.5 | -0.176 | 0.00641 | -0.103 | -27.513
-6 | -0.126 | 0.00626 | -0.104 | -20.117
-5.5 | -0.073 | 0.00607 | -0.105 | -11.948
-5 | -0.017 | 0.00595 | -0.106 | -2.803
-4.5 | 0.041 | 0.00589 | -0.107 | 6.971
-4 | 0.1 | 0.00583 | -0.108 | 17.184
-3.5 | 0.16 | 0.00574 | -0.109 | 27.892
-3 | 0.221 | 0.00566 | -0.109 | 38.949
-2.5 | 0.281 | 0.00559 | -0.11 | 50.253
-2 | 0.342 | 0.00523 | -0.111 | 65.386
-1.5 | 0.402 | 0.00508 | -0.112 | 79.207
-1 | 0.462 | 0.00507 | -0.113 | 91.261
-0.5 | 0.522 | 0.00503 | -0.114 | 103.855
0 | 0.582 | 0.005 | -0.115 | 116.535
0.5 | 0.642 | 0.00467 | -0.116 | 137.504
1 | 0.702 | 0.00477 | -0.117 | 147.044
1.5 | 0.762 | 0.00475 | -0.117 | 160.433
2 | 0.822 | 0.00483 | -0.118 | 170.137
2.5 | 0.881 | 0.00488 | -0.119 | 180.563
3 | 0.941 | 0.00499 | -0.12 | 188.481
3.5 | 0.996 | 0.00614 | -0.121 | 162.169
4 | 1.054 | 0.00637 | -0.122 | 165.527
4.5 | 1.11 | 0.00667 | -0.122 | 166.503
5 | 1.164 | 0.00693 | -0.123 | 167.915
5.5 | 1.215 | 0.00728 | -0.124 | 166.856
6 | 1.263 | 0.0075 | -0.125 | 168.332
6.5 | 1.303 | 0.00799 | -0.126 | 163.059
7 | 1.338 | 0.00822 | -0.127 | 162.782
7.5 | 1.365 | 0.00852 | -0.127 | 160.188
8 | 1.384 | 0.00879 | -0.128 | 157.533
8.5 | 1.395 | 0.0091 | -0.129 | 153.272
9 | 1.396 | 0.00941 | -0.13 | 148.415
9.5 | 1.388 | 0.00973 | -0.13 | 142.676
10 | 1.372 | 0.01028 | -0.131 | 133.49
10.5 | 1.347 | 0.01067 | -0.132 | 126.22
11 | 1.31 | 0.01517 | -0.132 | 86.329
11.5 | 1.268 | 0.01683 | -0.133 | 75.339
12 | 1.181 | 0.02015 | -0.128 | 58.603
12.5 | 1.13 | 0.02157 | -0.128 | 52.391
13 | 1.079 | 0.02292 | -0.129 | 47.053
13.5 | 1.026 | 0.02414 | -0.129 | 42.498
14 | 0.972 | 0.02554 | -0.129 | 38.064

## 122. Re 14M Mach 0.00 (2)
BIGFOIL.COM POLAR EXPORT
ah63k127
AH 63-K-127/24 |  |  |  | Cl Max: | 1.6295 | at alpha= | 13.5 | deg
XFOIL ncrit=9 |  |  |  | L/D Max: | 175.477 | at alpha= | 2 | deg
Re: | 14000000 |  |  | Cd Min: | 0.00367 | at alpha= | 0.5 | deg
Mach: | 0 |  |  | Cl=0 at alpha= | -4.362 | deg
|  |  |  | @ Cl=0.1, Cd= | 0.004856
|  |  |  | @ Cl=0.4, Cd= | 0.0040204
|  |  |  | @ Cl=0.6, Cd= | 0.0036788
alpha (deg) | Cl | Cd | Cm | Cl/Cd
-18 | -1.1932 | 0.0419 | -0.0944 | -28.4773
-17.5 | -1.2273 | 0.03178 | -0.1011 | -38.6186
-17 | -1.2337 | 0.02561 | -0.1041 | -48.1726
-16.5 | -1.1767 | 0.0219 | -0.1129 | -53.7306
-16 | -1.1445 | 0.02003 | -0.1127 | -57.1393
-15.5 | -1.1202 | 0.01827 | -0.1098 | -61.3136
-15 | -1.0859 | 0.01691 | -0.1079 | -64.2164
-14.5 | -1.0499 | 0.01552 | -0.106 | -67.6482
-14 | -1.0108 | 0.01425 | -0.1044 | -70.9333
-13.5 | -0.9668 | 0.01332 | -0.1033 | -72.5826
-13 | -0.9275 | 0.01179 | -0.1015 | -78.6684
-12.5 | -0.877 | 0.01133 | -0.1012 | -77.4051
-12 | -0.8286 | 0.0106 | -0.1005 | -78.1698
-11.5 | -0.7777 | 0.01009 | -0.1002 | -77.0763
-11 | -0.7235 | 0.00994 | -0.1003 | -72.7867
-10.5 | -0.6714 | 0.00946 | -0.1002 | -70.9725
-10 | -0.617 | 0.00919 | -0.1003 | -67.1382
-9.5 | -0.5624 | 0.00894 | -0.1006 | -62.9083
-9 | -0.5077 | 0.00868 | -0.1008 | -58.4908
-8.5 | -0.4556 | 0.00801 | -0.1006 | -56.8789
-8 | -0.3999 | 0.00784 | -0.1009 | -51.0077
-7.5 | -0.3452 | 0.00754 | -0.1011 | -45.7825
-7 | -0.2894 | 0.00734 | -0.1015 | -39.4278
-6 | -0.1789 | 0.00664 | -0.102 | -26.9428
-5.5 | -0.1257 | 0.00598 | -0.1018 | -21.0201
-5 | -0.0711 | 0.00554 | -0.1019 | -12.8339
-4.5 | -0.0157 | 0.00514 | -0.102 | -3.0545
-4 | 0.0412 | 0.00498 | -0.1025 | 8.2731
-3 | 0.155 | 0.00474 | -0.1036 | 32.7004
-2.5 | 0.2119 | 0.00459 | -0.1041 | 46.1656
-2 | 0.2685 | 0.00448 | -0.1045 | 59.933
-1.5 | 0.3248 | 0.00427 | -0.105 | 76.0656
0 | 0.4905 | 0.00372 | -0.1059 | 131.8548
0.5 | 0.5446 | 0.00367 | -0.106 | 148.3924
1 | 0.5966 | 0.00367 | -0.1058 | 162.5613
1.5 | 0.6468 | 0.0038 | -0.1051 | 170.2105
2 | 0.6984 | 0.00398 | -0.1047 | 175.4774
2.5 | 0.7491 | 0.00431 | -0.1041 | 173.8051
3.5 | 0.8438 | 0.00539 | -0.1017 | 156.5492
4 | 0.8903 | 0.00596 | -0.1004 | 149.3792
4.5 | 0.9386 | 0.00643 | -0.0994 | 145.972
5 | 0.9851 | 0.00699 | -0.0981 | 140.9299
5.5 | 1.0346 | 0.00735 | -0.0974 | 140.7619
6 | 1.082 | 0.00782 | -0.0963 | 138.3632
6.5 | 1.1285 | 0.00828 | -0.0951 | 136.2923
7 | 1.1736 | 0.00878 | -0.0936 | 133.6674
7.5 | 1.2182 | 0.00925 | -0.092 | 131.6973
8 | 1.261 | 0.00976 | -0.0902 | 129.2008
8.5 | 1.3032 | 0.01021 | -0.0882 | 127.6396
9 | 1.3363 | 0.01071 | -0.0844 | 124.7712
10.5 | 1.4195 | 0.01266 | -0.071 | 112.1248
11 | 1.4468 | 0.01348 | -0.0672 | 107.3294
11.5 | 1.4716 | 0.01455 | -0.0634 | 101.1409
12 | 1.4974 | 0.0158 | -0.0603 | 94.7722
12.5 | 1.5182 | 0.0175 | -0.0568 | 86.7543
13 | 1.5585 | 0.01894 | -0.0573 | 82.2862
13.5 | 1.6295 | 0.02117 | -0.065 | 76.9721

## 123. Re 14M Mach 0.10 (1)
BIGFOIL.COM POLAR EXPORT
ah63k127
AH 63-K-127/24 |  |  |  | Cl Max: | 1.393 | at alpha= | 8.5 | deg
JavaFoil+Calcfoil stall+Eppler ext transition |  |  |  | L/D Max: | 189.304 | at alpha= | 3 | deg
Re: | 14000000 |  |  | Cd Min: | 0.00467 | at alpha= | 0.5 | deg
Mach: | 0.1 |  |  | Cl=0 at alpha= | -4.8534 | deg
|  |  |  | @ Cl=0.1, Cd= | 0.005812
|  |  |  | @ Cl=0.4, Cd= | 0.0051098
|  |  |  | @ Cl=0.6, Cd= | 0.0049325
alpha (deg) | Cl | Cd | Cm | Cl/Cd
-16 | -0.252 | 0.09851 | -0.053 | -2.558
-15.5 | -0.265 | 0.09248 | -0.055 | -2.865
-15 | -0.278 | 0.08666 | -0.056 | -3.205
-14.5 | -0.291 | 0.07995 | -0.058 | -3.637
-14 | -0.304 | 0.07314 | -0.061 | -4.151
-13.5 | -0.316 | 0.0655 | -0.064 | -4.83
-13 | -0.331 | 0.05358 | -0.069 | -6.182
-12.5 | -0.364 | 0.02455 | -0.083 | -14.823
-12 | -0.388 | 0.01327 | -0.089 | -29.215
-11.5 | -0.395 | 0.011 | -0.091 | -35.964
-11 | -0.398 | 0.00975 | -0.093 | -40.794
-10.5 | -0.395 | 0.00892 | -0.095 | -44.339
-10 | -0.389 | 0.00822 | -0.096 | -47.326
-9.5 | -0.377 | 0.00766 | -0.098 | -49.242
-9 | -0.358 | 0.00651 | -0.099 | -54.916
-8.5 | -0.332 | 0.00623 | -0.1 | -53.335
-8 | -0.301 | 0.00629 | -0.101 | -47.837
-7.5 | -0.264 | 0.00679 | -0.102 | -38.911
-7 | -0.223 | 0.00664 | -0.103 | -33.542
-6.5 | -0.176 | 0.00638 | -0.104 | -27.623
-6 | -0.126 | 0.00624 | -0.105 | -20.215
-5.5 | -0.073 | 0.00612 | -0.106 | -11.883
-5 | -0.017 | 0.006 | -0.106 | -2.792
-4.5 | 0.041 | 0.00593 | -0.107 | 6.953
-4 | 0.101 | 0.00581 | -0.108 | 17.322
-3.5 | 0.161 | 0.00577 | -0.109 | 27.859
-3 | 0.222 | 0.00564 | -0.11 | 39.282
-2.5 | 0.283 | 0.00562 | -0.111 | 50.255
-2 | 0.343 | 0.00525 | -0.112 | 65.387
-1.5 | 0.404 | 0.0051 | -0.113 | 79.262
-1 | 0.465 | 0.00505 | -0.114 | 91.923
-0.5 | 0.525 | 0.00502 | -0.115 | 104.634
0 | 0.585 | 0.00502 | -0.115 | 116.523
0.5 | 0.645 | 0.00467 | -0.116 | 138.333
1 | 0.706 | 0.00477 | -0.117 | 147.859
1.5 | 0.766 | 0.00475 | -0.118 | 161.289
2 | 0.826 | 0.00483 | -0.119 | 170.98
2.5 | 0.886 | 0.00488 | -0.12 | 181.347
3 | 0.946 | 0.00499 | -0.121 | 189.304
3.5 | 1.001 | 0.00616 | -0.121 | 162.52
4 | 1.059 | 0.00639 | -0.122 | 165.815
4.5 | 1.116 | 0.00674 | -0.123 | 165.484
5 | 1.169 | 0.00696 | -0.124 | 167.98
5.5 | 1.221 | 0.00732 | -0.125 | 166.831
6 | 1.268 | 0.00754 | -0.126 | 168.103
6.5 | 1.308 | 0.00804 | -0.126 | 162.671
7 | 1.342 | 0.00827 | -0.127 | 162.298
7.5 | 1.368 | 0.0086 | -0.128 | 159.122
8 | 1.385 | 0.00885 | -0.129 | 156.483
8.5 | 1.393 | 0.00918 | -0.13 | 151.83
9 | 1.392 | 0.0095 | -0.13 | 146.456
9.5 | 1.38 | 0.00983 | -0.131 | 140.346
10 | 1.359 | 0.01041 | -0.132 | 130.523
10.5 | 1.328 | 0.01077 | -0.133 | 123.349
11 | 1.284 | 0.01545 | -0.133 | 83.134
11.5 | 1.227 | 0.01732 | -0.132 | 70.867
12 | 1.143 | 0.02052 | -0.129 | 55.714
12.5 | 1.086 | 0.02209 | -0.129 | 49.169
13 | 1.029 | 0.02342 | -0.129 | 43.921
13.5 | 0.97 | 0.02477 | -0.13 | 39.15

## 124. Re 14M Mach 0.10 (2)
BIGFOIL.COM POLAR EXPORT
ah63k127
AH 63-K-127/24 |  |  |  | Cl Max: | 1.7925 | at alpha= | 18.5 | deg
XFOIL ncrit=9 |  |  |  | L/D Max: | 177.003 | at alpha= | 2 | deg
Re: | 14000000 |  |  | Cd Min: | 0.00365 | at alpha= | 1 | deg
Mach: | 0.1 |  |  | Cl=0 at alpha= | -4.3614 | deg
|  |  |  | @ Cl=0.1, Cd= | 0.004862
|  |  |  | @ Cl=0.4, Cd= | 0.0040378
|  |  |  | @ Cl=0.6, Cd= | 0.0036501
alpha (deg) | Cl | Cd | Cm | Cl/Cd
-16 | -1.0136 | 0.04232 | -0.0967 | -23.9509
-15.5 | -1.0644 | 0.0296 | -0.1064 | -35.9595
-15 | -1.0264 | 0.02299 | -0.1173 | -44.6455
-14.5 | -1.0219 | 0.01939 | -0.1133 | -52.7024
-14 | -0.9995 | 0.01674 | -0.11 | -59.7073
-13.5 | -0.9614 | 0.01528 | -0.108 | -62.9188
-13 | -0.9232 | 0.01364 | -0.106 | -67.6833
-12.5 | -0.8862 | 0.01168 | -0.1036 | -75.8733
-12 | -0.8371 | 0.0109 | -0.1028 | -76.7982
-11.5 | -0.7857 | 0.01033 | -0.1022 | -76.06
-11 | -0.7309 | 0.01015 | -0.1021 | -72.0099
-10.5 | -0.678 | 0.00963 | -0.1018 | -70.405
-10 | -0.623 | 0.00935 | -0.1018 | -66.631
-9.5 | -0.5677 | 0.00907 | -0.1019 | -62.591
-9 | -0.5122 | 0.0088 | -0.102 | -58.2045
-8.5 | -0.4596 | 0.00812 | -0.1017 | -56.601
-8 | -0.4033 | 0.00795 | -0.1019 | -50.7296
-7.5 | -0.348 | 0.00763 | -0.102 | -45.6094
-7 | -0.2917 | 0.00742 | -0.1023 | -39.3127
-6 | -0.1806 | 0.00666 | -0.1027 | -27.1171
-5.5 | -0.1266 | 0.00605 | -0.1025 | -20.9256
-5 | -0.0717 | 0.00558 | -0.1025 | -12.8495
-4.5 | -0.0158 | 0.0052 | -0.1027 | -3.0385
-4 | 0.0412 | 0.00498 | -0.1031 | 8.2731
-3 | 0.1558 | 0.00475 | -0.1041 | 32.8
-2.5 | 0.2131 | 0.0046 | -0.1046 | 46.3261
-2 | 0.2701 | 0.00448 | -0.1051 | 60.2902
-1.5 | 0.3267 | 0.00428 | -0.1055 | 76.3318
-1 | 0.3832 | 0.00412 | -0.106 | 93.0097
-0.5 | 0.4384 | 0.00385 | -0.1063 | 113.8701
0 | 0.4934 | 0.00372 | -0.1065 | 132.6344
0.5 | 0.5478 | 0.00367 | -0.1066 | 149.2643
1 | 0.6003 | 0.00365 | -0.1064 | 164.4658
1.5 | 0.6509 | 0.00378 | -0.1057 | 172.1958
2 | 0.7027 | 0.00397 | -0.1053 | 177.0025
2.5 | 0.7537 | 0.0043 | -0.1047 | 175.2791
3.5 | 0.8486 | 0.00539 | -0.1022 | 157.4397
4 | 0.8952 | 0.00597 | -0.1008 | 149.9497
4.5 | 0.9435 | 0.00646 | -0.0997 | 146.0526
5 | 0.9902 | 0.00702 | -0.0984 | 141.0541
5.5 | 1.0398 | 0.00739 | -0.0976 | 140.7037
6 | 1.0873 | 0.00786 | -0.0964 | 138.3333
7 | 1.1789 | 0.00884 | -0.0934 | 133.3597
7.5 | 1.2229 | 0.00934 | -0.0917 | 130.9315
8 | 1.2657 | 0.00985 | -0.0897 | 128.4975
8.5 | 1.3073 | 0.01031 | -0.0874 | 126.7992
9 | 1.3365 | 0.01082 | -0.0827 | 123.5213
9.5 | 1.3646 | 0.01145 | -0.0779 | 119.179
10 | 1.3925 | 0.01211 | -0.0734 | 114.9876
10.5 | 1.4188 | 0.01293 | -0.069 | 109.7293
11 | 1.4461 | 0.01384 | -0.0653 | 104.487
11.5 | 1.4715 | 0.01502 | -0.0617 | 97.9694
12 | 1.498 | 0.01641 | -0.0588 | 91.2858
12.5 | 1.5174 | 0.01821 | -0.055 | 83.3278
13.5 | 1.6069 | 0.02191 | -0.0584 | 73.3409
14 | 1.651 | 0.0241 | -0.0603 | 68.5062
14.5 | 1.6916 | 0.02661 | -0.062 | 63.5701
15 | 1.7128 | 0.02877 | -0.0596 | 59.5342
15.5 | 1.7252 | 0.03157 | -0.0564 | 54.6468
16 | 1.7327 | 0.0349 | -0.053 | 49.6476
16.5 | 1.7556 | 0.03721 | -0.0514 | 47.1809
17 | 1.7642 | 0.04085 | -0.0488 | 43.1873
17.5 | 1.7811 | 0.04386 | -0.0472 | 40.6088
18 | 1.7892 | 0.04781 | -0.0453 | 37.4231
18.5 | 1.7925 | 0.0523 | -0.0434 | 34.2734
19 | 1.7828 | 0.05827 | -0.0414 | 30.5955
19.5 | 1.7857 | 0.06315 | -0.0404 | 28.2771
20 | 1.7755 | 0.06939 | -0.0392 | 25.5873

## 125. Re 14M Mach 0.25 (1)
BIGFOIL.COM POLAR EXPORT
ah63k127
AH 63-K-127/24 |  |  |  | Cl Max: | 1.383 | at alpha= | 8 | deg
JavaFoil+Calcfoil stall+Eppler ext transition |  |  |  | L/D Max: | 191.969 | at alpha= | 3 | deg
Re: | 14000000 |  |  | Cd Min: | 0.00469 | at alpha= | 0.5 | deg
Mach: | 0.25 |  |  | Cl=0 at alpha= | -4.8559 | deg
|  |  |  | @ Cl=0.1, Cd= | 0.0058734
|  |  |  | @ Cl=0.4, Cd= | 0.0052492
|  |  |  | @ Cl=0.6, Cd= | 0.02628
alpha (deg) | Cl | Cd | Cm | Cl/Cd
-14 | -0.053 | 0.08632 | -0.053 | -0.619
-13.5 | -0.051 | 0.07763 | -0.058 | -0.655
-13 | -0.048 | 0.07107 | -0.06 | -0.677
-12.5 | -0.119 | 0.06493 | -0.063 | -1.828
-12 | -0.163 | 0.05632 | -0.068 | -2.9
-11.5 | -0.201 | 0.04489 | -0.074 | -4.469
-11 | -0.242 | 0.02381 | -0.086 | -10.148
-10.5 | -0.282 | 0.01052 | -0.096 | -26.791
-10 | -0.3 | 0.00915 | -0.098 | -32.821
-9.5 | -0.311 | 0.00813 | -0.1 | -38.293
-9 | -0.312 | 0.00764 | -0.101 | -40.83
-8.5 | -0.302 | 0.00644 | -0.103 | -46.863
-8 | -0.282 | 0.0062 | -0.104 | -45.558
-7.5 | -0.254 | 0.00629 | -0.105 | -40.468
-7 | -0.218 | 0.00677 | -0.106 | -32.239
-6.5 | -0.175 | 0.00651 | -0.107 | -26.945
-6 | -0.127 | 0.00636 | -0.107 | -19.951
-5.5 | -0.074 | 0.00623 | -0.108 | -11.83
-5 | -0.017 | 0.00609 | -0.109 | -2.8
-4.5 | 0.042 | 0.00594 | -0.11 | 7.089
-4 | 0.103 | 0.00587 | -0.111 | 17.541
-3.5 | 0.165 | 0.00581 | -0.112 | 28.426
-3 | 0.228 | 0.00571 | -0.113 | 39.838
-2.5 | 0.29 | 0.00562 | -0.114 | 51.649
-2 | 0.353 | 0.00557 | -0.115 | 63.333
-1.5 | 0.416 | 0.00514 | -0.116 | 80.895
-1 | 0.477 | 0.00509 | -0.117 | 93.787
-0.5 | 0.539 | 0.00505 | -0.118 | 106.775
0 | 0.601 | 0.00504 | -0.119 | 119.25
0.5 | 0.663 | 0.00469 | -0.119 | 141.361
1 | 0.725 | 0.00481 | -0.12 | 150.818
1.5 | 0.787 | 0.00479 | -0.121 | 164.336
2 | 0.848 | 0.00487 | -0.122 | 174.04
2.5 | 0.91 | 0.00494 | -0.123 | 184.349
3 | 0.972 | 0.00506 | -0.124 | 191.969
3.5 | 1.028 | 0.00631 | -0.125 | 162.963
4 | 1.088 | 0.00653 | -0.126 | 166.632
4.5 | 1.145 | 0.00664 | -0.127 | 172.552
5 | 1.2 | 0.00714 | -0.127 | 168.151
5.5 | 1.252 | 0.00752 | -0.128 | 166.355
6 | 1.298 | 0.00799 | -0.129 | 162.446
6.5 | 1.335 | 0.00829 | -0.13 | 161.05
7 | 1.363 | 0.00858 | -0.131 | 158.765
7.5 | 1.38 | 0.00891 | -0.131 | 154.76
8 | 1.383 | 0.00933 | -0.132 | 148.335
8.5 | 1.372 | 0.00969 | -0.133 | 141.69
9 | 1.345 | 0.01006 | -0.134 | 133.787
9.5 | 1.301 | 0.01064 | -0.135 | 122.336
10 | 1.236 | 0.01511 | -0.135 | 81.831
10.5 | 1.157 | 0.01695 | -0.135 | 68.255
11 | 1.027 | 0.02024 | -0.131 | 50.725
11.5 | 0.924 | 0.02182 | -0.131 | 42.336
12 | 0.813 | 0.02317 | -0.131 | 35.075
12.5 | 0.694 | 0.02457 | -0.132 | 28.253
13 | 0.569 | 0.02628 | -0.132 | 21.658

## 126. Re 14M Mach 0.25 (2)
BIGFOIL.COM POLAR EXPORT
ah63k127
AH 63-K-127/24 |  |  |  | Cl Max: | 1.6673 | at alpha= | 15 | deg
XFOIL ncrit=9 |  |  |  | L/D Max: | 185.281 | at alpha= | 2 | deg
Re: | 14000000 |  |  | Cd Min: | 0.00361 | at alpha= | 1 | deg
Mach: | 0.25 |  |  | Cl=0 at alpha= | -4.3495 | deg
|  |  |  | @ Cl=0.1, Cd= | 0.0049008
|  |  |  | @ Cl=0.4, Cd= | 0.004119
|  |  |  | @ Cl=0.6, Cd= | 0.0036287
alpha (deg) | Cl | Cd | Cm | Cl/Cd
-15.5 | -0.405 | 0.1699 | -0.0286 | -2.3838
-15 | -0.3891 | 0.16281 | -0.0322 | -2.3899
-14.5 | -0.3736 | 0.1563 | -0.0355 | -2.3903
-12.5 | -0.4173 | 0.1035 | -0.0571 | -4.0319
-11 | -0.6426 | 0.02502 | -0.123 | -25.6835
-10.5 | -0.6806 | 0.01495 | -0.1155 | -45.5251
-10 | -0.6427 | 0.01217 | -0.1124 | -52.8102
-9.5 | -0.5894 | 0.01107 | -0.1109 | -53.243
-9 | -0.5331 | 0.01032 | -0.1098 | -51.657
-8.5 | -0.4804 | 0.0091 | -0.1084 | -52.7912
-8 | -0.421 | 0.00882 | -0.108 | -47.7324
-7.5 | -0.3629 | 0.00837 | -0.1076 | -43.3572
-7 | -0.3036 | 0.00808 | -0.1074 | -37.5743
-6.5 | -0.2462 | 0.00751 | -0.1071 | -32.783
-6 | -0.1881 | 0.00707 | -0.1069 | -26.6054
-5.5 | -0.1317 | 0.00644 | -0.1065 | -20.4503
-5 | -0.0754 | 0.00579 | -0.1061 | -13.0225
-4.5 | -0.0177 | 0.00531 | -0.1061 | -3.3333
-4 | 0.0411 | 0.00502 | -0.1062 | 8.1873
-3.5 | 0.1004 | 0.0049 | -0.1066 | 20.4898
-2.5 | 0.2194 | 0.00463 | -0.1076 | 47.3866
-2 | 0.2785 | 0.0045 | -0.1081 | 61.8889
-1.5 | 0.337 | 0.00432 | -0.1085 | 78.0093
-1 | 0.3954 | 0.00414 | -0.109 | 95.5072
-0.5 | 0.4524 | 0.00388 | -0.1093 | 116.5979
0 | 0.5093 | 0.00375 | -0.1095 | 135.8133
0.5 | 0.5656 | 0.00366 | -0.1097 | 154.5355
1 | 0.6205 | 0.00361 | -0.1096 | 171.8837
1.5 | 0.6726 | 0.00374 | -0.1089 | 179.8396
2 | 0.7263 | 0.00392 | -0.1085 | 185.2806
2.5 | 0.7787 | 0.00428 | -0.1078 | 181.9393
3 | 0.8314 | 0.00465 | -0.1071 | 178.7957
3.5 | 0.8753 | 0.00543 | -0.1047 | 161.1971
4 | 0.922 | 0.00606 | -0.1029 | 152.1452
4.5 | 0.9705 | 0.00661 | -0.1014 | 146.823
5 | 1.0179 | 0.00718 | -0.0996 | 141.7688
5.5 | 1.0678 | 0.00761 | -0.0984 | 140.3154
6 | 1.1152 | 0.00813 | -0.0966 | 137.171
6.5 | 1.1606 | 0.00868 | -0.0944 | 133.7097
7 | 1.2048 | 0.00923 | -0.0919 | 130.5309
7.5 | 1.2465 | 0.00978 | -0.089 | 127.454
8 | 1.2789 | 0.01029 | -0.0841 | 124.2857
8.5 | 1.3093 | 0.01089 | -0.0789 | 120.2296
9 | 1.3379 | 0.01162 | -0.0738 | 115.1377
9.5 | 1.3632 | 0.01256 | -0.0685 | 108.535
10 | 1.3891 | 0.01371 | -0.064 | 101.3202
10.5 | 1.4171 | 0.01511 | -0.0604 | 93.7856
11 | 1.4482 | 0.01652 | -0.0574 | 87.6634
11.5 | 1.4754 | 0.01807 | -0.0539 | 81.6491
13 | 1.5834 | 0.02444 | -0.0514 | 64.7872
13.5 | 1.641 | 0.02796 | -0.0565 | 58.691
14 | 1.6467 | 0.03041 | -0.0504 | 54.15
14.5 | 1.6587 | 0.03519 | -0.0487 | 47.1355
15 | 1.6673 | 0.03904 | -0.0453 | 42.7075
15.5 | 1.6491 | 0.04535 | -0.0408 | 36.3638
16 | 1.6291 | 0.05232 | -0.0373 | 31.1372
16.5 | 1.6365 | 0.05712 | -0.0357 | 28.6502
17 | 1.6103 | 0.06544 | -0.0338 | 24.6073
17.5 | 1.6016 | 0.07216 | -0.0327 | 22.1951
18 | 1.5728 | 0.08026 | -0.0308 | 19.5963
18.5 | 1.5272 | 0.08959 | -0.0284 | 17.0465
19 | 1.4738 | 0.10563 | -0.0348 | 13.9525
19.5 | 1.4495 | 0.11844 | -0.0412 | 12.2383
20 | 1.4052 | 0.13575 | -0.0514 | 10.3514

## 127. Re 14M Mach 0.50 (1)
BIGFOIL.COM POLAR EXPORT
ah63k127
AH 63-K-127/24 |  |  |  | Cl Max: | 1.403 | at alpha= | 6 | deg
JavaFoil+Calcfoil stall+Eppler ext transition |  |  |  | L/D Max: | 201.561 | at alpha= | 3 | deg
Re: | 14000000 |  |  | Cd Min: | 0.00482 | at alpha= | 0.5 | deg
Mach: | 0.5 |  |  | Cl=0 at alpha= | -4.8629 | deg
|  |  |  | @ Cl=0.1, Cd= | 0.0061882
|  |  |  | @ Cl=0.4, Cd= | 0.0056728
|  |  |  | @ Cl=0.6, Cd= | 0.0052117
alpha (deg) | Cl | Cd | Cm | Cl/Cd
-20 | -0.82 | 0.16027 | -0.053 | -5.117
-19.5 | -0.798 | 0.14077 | -0.057 | -5.665
-19 | -0.771 | 0.13492 | -0.057 | -5.712
-18.5 | -0.742 | 0.13163 | -0.055 | -5.637
-18 | -0.715 | 0.12565 | -0.055 | -5.691
-17.5 | -0.689 | 0.11831 | -0.056 | -5.824
-17 | -0.66 | 0.12691 | -0.054 | -5.204
-16.5 | -0.635 | 0.11578 | -0.057 | -5.487
-16 | -0.609 | 0.10811 | -0.057 | -5.632
-15.5 | -0.585 | 0.09776 | -0.061 | -5.982
-15 | -0.562 | 0.08691 | -0.066 | -6.468
-14.5 | -0.543 | 0.07341 | -0.072 | -7.39
-14 | -0.499 | 0.09546 | -0.056 | -5.23
-13.5 | -0.475 | 0.0848 | -0.06 | -5.597
-13 | -0.451 | 0.07434 | -0.066 | -6.072
-12.5 | -0.434 | 0.05826 | -0.077 | -7.448
-12 | -0.452 | 0.01863 | -0.1 | -24.28
-11.5 | -0.364 | 0.07401 | -0.056 | -4.914
-11 | -0.34 | 0.0631 | -0.066 | -5.386
-10.5 | -0.338 | 0.03052 | -0.093 | -11.071
-10 | -0.338 | 0.01068 | -0.108 | -31.668
-9.5 | -0.308 | 0.00929 | -0.11 | -33.184
-9 | -0.228 | 0.05465 | -0.059 | -4.165
-8.5 | -0.202 | 0.04749 | -0.069 | -4.26
-8 | -0.211 | 0.00814 | -0.114 | -25.888
-7.5 | -0.18 | 0.00738 | -0.117 | -24.318
-7 | -0.146 | 0.00623 | -0.118 | -23.405
-6.5 | -0.112 | 0.00621 | -0.119 | -18.032
-6 | -0.078 | 0.00604 | -0.12 | -12.919
-5.5 | -0.05 | 0.00674 | -0.121 | -7.419
-5 | -0.017 | 0.00648 | -0.122 | -2.64
-4.5 | 0.045 | 0.00635 | -0.123 | 7.065
-4 | 0.113 | 0.00615 | -0.124 | 18.32
-3.5 | 0.182 | 0.00603 | -0.125 | 30.245
-3 | 0.253 | 0.00588 | -0.126 | 43.016
-2.5 | 0.324 | 0.00581 | -0.127 | 55.733
-2 | 0.394 | 0.00571 | -0.128 | 69.06
-1.5 | 0.465 | 0.00527 | -0.129 | 88.165
-1 | 0.534 | 0.00525 | -0.131 | 101.58
-0.5 | 0.603 | 0.00521 | -0.132 | 115.631
0 | 0.672 | 0.00514 | -0.133 | 130.783
0.5 | 0.742 | 0.00482 | -0.134 | 153.924
1 | 0.811 | 0.00497 | -0.135 | 163.098
1.5 | 0.88 | 0.00501 | -0.136 | 175.475
2 | 0.949 | 0.00509 | -0.137 | 186.196
2.5 | 1.017 | 0.00518 | -0.138 | 196.249
3 | 1.086 | 0.00539 | -0.139 | 201.561
3.5 | 1.147 | 0.00698 | -0.14 | 164.341
4 | 1.212 | 0.00722 | -0.14 | 167.97
4.5 | 1.274 | 0.0074 | -0.141 | 172.155
5 | 1.329 | 0.00799 | -0.142 | 166.429
5.5 | 1.376 | 0.0083 | -0.143 | 165.77
6 | 1.403 | 0.00928 | -0.144 | 151.144
6.5 | 1.384 | 0.00977 | -0.145 | 141.625
7 | 1.233 | 0.01444 | -0.146 | 85.405
7.5 | 0.809 | 0.01819 | -0.14 | 44.464
8 | 0.84 | 0.01914 | -0.141 | 43.87
8.5 | 0.87 | 0.02121 | -0.141 | 41.003
9 | 0.902 | 0.02138 | -0.142 | 42.182
9.5 | 0.932 | 0.02378 | -0.143 | 39.194
10 | 0.964 | 0.02361 | -0.143 | 40.837
10.5 | 0.994 | 0.02599 | -0.144 | 38.255
11 | 1.018 | 0.03109 | -0.143 | 32.729

## 128. Re 14M Mach 0.50 (2)
BIGFOIL.COM POLAR EXPORT
ah63k127
AH 63-K-127/24 |  |  |  | Cl Max: | 1.3723 | at alpha= | 10 | deg
XFOIL ncrit=9 |  |  |  | L/D Max: | 215.245 | at alpha= | 2 | deg
Re: | 14000000 |  |  | Cd Min: | 0.00365 | at alpha= | 1 | deg
Mach: | 0.5 |  |  | Cl=0 at alpha= | -4.3202 | deg
|  |  |  | @ Cl=0.1, Cd= | 0.0051533
|  |  |  | @ Cl=0.4, Cd= | 0.0044302
|  |  |  | @ Cl=0.6, Cd= | 0.003855
alpha (deg) | Cl | Cd | Cm | Cl/Cd
-13 | -0.2921 | 0.14464 | -0.0536 | -2.0195
-12.5 | -0.2775 | 0.13618 | -0.0574 | -2.0377
-12 | -0.253 | 0.13081 | -0.0606 | -1.9341
-11.5 | -0.237 | 0.12333 | -0.0641 | -1.9217
-11 | -0.2225 | 0.11574 | -0.0676 | -1.9224
-10.5 | -0.2074 | 0.1084 | -0.0712 | -1.9133
-10 | -0.1949 | 0.1007 | -0.0749 | -1.9355
-9.5 | -0.1886 | 0.09211 | -0.0794 | -2.0476
-9 | -0.1811 | 0.08342 | -0.0843 | -2.1709
-8.5 | -0.1669 | 0.07609 | -0.0893 | -2.1935
-8 | -0.17 | 0.06448 | -0.0984 | -2.6365
-7.5 | -0.1503 | 0.05154 | -0.1178 | -2.9162
-7 | -0.1437 | 0.03931 | -0.1356 | -3.6556
-6.5 | -0.1409 | 0.03033 | -0.1379 | -4.6456
-6 | -0.1337 | 0.02215 | -0.1352 | -6.0361
-5.5 | -0.116 | 0.01461 | -0.1302 | -7.9398
-5 | -0.0792 | 0.00892 | -0.1257 | -8.8789
-4.5 | -0.0233 | 0.00643 | -0.1228 | -3.6236
-4 | 0.0415 | 0.00552 | -0.1213 | 7.5181
-3.5 | 0.1101 | 0.00509 | -0.1208 | 21.6306
-3 | 0.1794 | 0.00492 | -0.1208 | 36.4634
-2.5 | 0.2481 | 0.00477 | -0.1211 | 52.0126
-2 | 0.3164 | 0.00461 | -0.1215 | 68.6334
-1.5 | 0.3843 | 0.00448 | -0.122 | 85.7812
-1 | 0.4505 | 0.00427 | -0.1223 | 105.5035
-0.5 | 0.5156 | 0.00404 | -0.1226 | 127.6238
0 | 0.5805 | 0.0039 | -0.123 | 148.8462
0.5 | 0.6455 | 0.00375 | -0.1233 | 172.1333
1 | 0.7086 | 0.00365 | -0.1233 | 194.137
1.5 | 0.7708 | 0.00365 | -0.1229 | 211.1781
2 | 0.833 | 0.00387 | -0.1224 | 215.2455
2.5 | 0.8944 | 0.00418 | -0.1216 | 213.9713
3 | 0.9519 | 0.00467 | -0.1199 | 203.833
3.5 | 1.0007 | 0.00542 | -0.1165 | 184.631
4 | 1.0322 | 0.0067 | -0.1099 | 154.0597
4.5 | 1.0752 | 0.00752 | -0.1052 | 142.9787
5 | 1.1242 | 0.00808 | -0.1015 | 139.1337
5.5 | 1.1572 | 0.00871 | -0.0944 | 132.8588
6 | 1.182 | 0.00962 | -0.0862 | 122.869
6.5 | 1.2018 | 0.01091 | -0.078 | 110.1558
7 | 1.2276 | 0.01298 | -0.0726 | 94.5763
7.5 | 1.2547 | 0.01485 | -0.0669 | 84.4916
8 | 1.2866 | 0.01649 | -0.0616 | 78.023
8.5 | 1.3199 | 0.01817 | -0.0563 | 72.6417
9 | 1.349 | 0.02015 | -0.0507 | 66.9479
9.5 | 1.3658 | 0.02287 | -0.0439 | 59.7202
10 | 1.3723 | 0.0265 | -0.0366 | 51.7849
10.5 | 1.3626 | 0.03163 | -0.0292 | 43.0794
11 | 1.3464 | 0.03791 | -0.0224 | 35.5157
11.5 | 1.3253 | 0.04555 | -0.0177 | 29.0955
12 | 1.2936 | 0.05528 | -0.0157 | 23.4009
12.5 | 1.2585 | 0.06664 | -0.0167 | 18.8851
13 | 1.2215 | 0.07961 | -0.0207 | 15.3435
13.5 | 1.1843 | 0.09421 | -0.0277 | 12.5709
14 | 1.1519 | 0.10961 | -0.0367 | 10.5091
15.5 | 1.0834 | 0.15858 | -0.0683 | 6.8319
16 | 1.0707 | 0.17361 | -0.0778 | 6.1673
16.5 | 1.0632 | 0.1881 | -0.0869 | 5.6523
17 | 1.06 | 0.20222 | -0.0954 | 5.2418
17.5 | 1.0611 | 0.21585 | -0.1035 | 4.9159
18 | 1.0659 | 0.22903 | -0.1109 | 4.654
18.5 | 1.0737 | 0.24155 | -0.1179 | 4.445
19 | 1.0849 | 0.25329 | -0.1244 | 4.2832
19.5 | 1.099 | 0.26399 | -0.1305 | 4.163
20 | 1.114 | 0.27447 | -0.1364 | 4.0587

## 129. Re 16M Mach 0.00 (1)
BIGFOIL.COM POLAR EXPORT
ah63k127
AH 63-K-127/24 |  |  |  | Cl Max: | 1.396 | at alpha= | 9 | deg
JavaFoil+Calcfoil stall+Eppler ext transition |  |  |  | L/D Max: | 186.889 | at alpha= | 3 | deg
Re: | 16000000 |  |  | Cd Min: | 0.00477 | at alpha= | 1 | deg
Mach: | 0 |  |  | Cl=0 at alpha= | -4.8534 | deg
|  |  |  | @ Cl=0.1, Cd= | 0.00581
|  |  |  | @ Cl=0.4, Cd= | 0.005095
|  |  |  | @ Cl=0.6, Cd= | 0.005029
alpha (deg) | Cl | Cd | Cm | Cl/Cd
-16.5 | -0.279 | 0.10024 | -0.054 | -2.786
-16 | -0.291 | 0.09432 | -0.055 | -3.08
-15.5 | -0.302 | 0.0877 | -0.057 | -3.444
-15 | -0.313 | 0.08144 | -0.059 | -3.847
-14.5 | -0.325 | 0.07444 | -0.061 | -4.362
-14 | -0.337 | 0.0655 | -0.064 | -5.142
-13.5 | -0.348 | 0.05738 | -0.068 | -6.066
-13 | -0.384 | 0.02411 | -0.082 | -15.916
-12.5 | -0.404 | 0.01451 | -0.087 | -27.814
-12 | -0.412 | 0.01177 | -0.09 | -35.006
-11.5 | -0.415 | 0.01044 | -0.091 | -39.74
-11 | -0.414 | 0.00931 | -0.093 | -44.487
-10.5 | -0.409 | 0.00852 | -0.094 | -48.035
-10 | -0.401 | 0.00783 | -0.096 | -51.198
-9.5 | -0.385 | 0.00747 | -0.097 | -51.529
-9 | -0.363 | 0.00635 | -0.098 | -57.155
-8.5 | -0.336 | 0.00639 | -0.099 | -52.489
-8 | -0.303 | 0.00695 | -0.1 | -43.635
-7.5 | -0.265 | 0.00669 | -0.101 | -39.641
-7 | -0.223 | 0.00654 | -0.102 | -34.078
-6.5 | -0.176 | 0.00637 | -0.103 | -27.687
-6 | -0.126 | 0.00625 | -0.104 | -20.156
-5.5 | -0.073 | 0.00607 | -0.105 | -11.959
-5 | -0.017 | 0.00598 | -0.106 | -2.793
-4.5 | 0.041 | 0.0059 | -0.107 | 6.964
-4 | 0.1 | 0.00581 | -0.108 | 17.231
-3.5 | 0.16 | 0.00571 | -0.109 | 28.023
-3 | 0.221 | 0.00562 | -0.109 | 39.231
-2.5 | 0.281 | 0.00554 | -0.11 | 50.715
-2 | 0.342 | 0.00524 | -0.111 | 65.26
-1.5 | 0.402 | 0.00509 | -0.112 | 79.111
-1 | 0.462 | 0.00505 | -0.113 | 91.495
-0.5 | 0.522 | 0.00509 | -0.114 | 102.692
0 | 0.582 | 0.00505 | -0.115 | 115.24
0.5 | 0.642 | 0.00498 | -0.116 | 128.886
1 | 0.702 | 0.00477 | -0.117 | 147.084
1.5 | 0.762 | 0.0048 | -0.117 | 158.605
2 | 0.822 | 0.00491 | -0.118 | 167.249
2.5 | 0.881 | 0.00504 | -0.119 | 174.698
3 | 0.941 | 0.00503 | -0.12 | 186.889
3.5 | 0.996 | 0.00616 | -0.121 | 161.782
4 | 1.054 | 0.00629 | -0.122 | 167.54
4.5 | 1.11 | 0.00675 | -0.122 | 164.413
5 | 1.164 | 0.00688 | -0.123 | 169.062
5.5 | 1.215 | 0.0072 | -0.124 | 168.772
6 | 1.263 | 0.00739 | -0.125 | 170.949
6.5 | 1.303 | 0.00784 | -0.126 | 166.134
7 | 1.338 | 0.00806 | -0.127 | 165.981
7.5 | 1.365 | 0.00835 | -0.127 | 163.385
8 | 1.384 | 0.00861 | -0.128 | 160.704
8.5 | 1.395 | 0.00892 | -0.129 | 156.373
9 | 1.396 | 0.00922 | -0.13 | 151.49
9.5 | 1.388 | 0.00953 | -0.13 | 145.739
10 | 1.372 | 0.01006 | -0.131 | 136.336
10.5 | 1.347 | 0.01043 | -0.132 | 129.091
11 | 1.314 | 0.01082 | -0.133 | 121.475
11.5 | 1.27 | 0.01557 | -0.133 | 81.535
12 | 1.213 | 0.01746 | -0.132 | 69.468
12.5 | 1.132 | 0.02095 | -0.128 | 54.028
13 | 1.079 | 0.02243 | -0.129 | 48.114
13.5 | 1.026 | 0.02357 | -0.129 | 43.557
14 | 0.973 | 0.02493 | -0.13 | 39.024

## 130. Re 16M Mach 0.00 (2)
BIGFOIL.COM POLAR EXPORT
ah63k127
AH 63-K-127/24 |  |  |  | Cl Max: | 1.4831 | at alpha= | 11.5 | deg
XFOIL ncrit=9 |  |  |  | L/D Max: | 168.838 | at alpha= | 2 | deg
Re: | 16000000 |  |  | Cd Min: | 0.00377 | at alpha= | 0 | deg
Mach: | 0 |  |  | Cl=0 at alpha= | -99 | deg
|  |  |  | @ Cl=0.1, Cd= | 0.0047471
|  |  |  | @ Cl=0.4, Cd= | 0.0040218
|  |  |  | @ Cl=0.6, Cd= | 0.0038698
alpha (deg) | Cl | Cd | Cm | Cl/Cd
-4 | 0.0415 | 0.00487 | -0.1027 | 8.5216
-3.5 | 0.0985 | 0.00475 | -0.1032 | 20.7368
-3 | 0.1556 | 0.00464 | -0.1038 | 33.5345
-2.5 | 0.2123 | 0.00453 | -0.1042 | 46.8653
-2 | 0.2692 | 0.00439 | -0.1047 | 61.3212
-1.5 | 0.3254 | 0.00423 | -0.1051 | 76.9267
-1 | 0.3813 | 0.00409 | -0.1055 | 93.2274
-0.5 | 0.4361 | 0.00389 | -0.1058 | 112.108
0 | 0.4906 | 0.00377 | -0.106 | 130.1326
1 | 0.5955 | 0.00386 | -0.1055 | 154.2746
1.5 | 0.646 | 0.00397 | -0.105 | 162.7204
2 | 0.6973 | 0.00413 | -0.1045 | 168.8378
2.5 | 0.7468 | 0.00446 | -0.1037 | 167.4439
3 | 0.7984 | 0.00475 | -0.1033 | 168.0842
3.5 | 0.8419 | 0.00549 | -0.1014 | 153.3515
4 | 0.8898 | 0.00599 | -0.1003 | 148.5476
5 | 0.9871 | 0.00687 | -0.0985 | 143.6827
5.5 | 1.0364 | 0.00726 | -0.0977 | 142.7548
6 | 1.084 | 0.0077 | -0.0967 | 140.7792
6.5 | 1.1305 | 0.00818 | -0.0955 | 138.2029
7 | 1.177 | 0.00861 | -0.0942 | 136.7015
7.5 | 1.2216 | 0.0091 | -0.0927 | 134.2418
8 | 1.2657 | 0.00955 | -0.0911 | 132.534
8.5 | 1.3086 | 0.01001 | -0.0892 | 130.7293
9 | 1.3454 | 0.01051 | -0.0862 | 128.0114
9.5 | 1.3745 | 0.01101 | -0.0816 | 124.8411
10 | 1.4033 | 0.01159 | -0.0772 | 121.0785
10.5 | 1.4312 | 0.01225 | -0.0729 | 116.8327
11 | 1.4586 | 0.01303 | -0.069 | 111.9417
11.5 | 1.4831 | 0.01403 | -0.065 | 105.7092

## 131. Re 16M Mach 0.10 (1)
BIGFOIL.COM POLAR EXPORT
ah63k127
AH 63-K-127/24 |  |  |  | Cl Max: | 1.393 | at alpha= | 8.5 | deg
JavaFoil+Calcfoil stall+Eppler ext transition |  |  |  | L/D Max: | 187.651 | at alpha= | 3 | deg
Re: | 16000000 |  |  | Cd Min: | 0.00479 | at alpha= | 1 | deg
Mach: | 0.1 |  |  | Cl=0 at alpha= | -4.8534 | deg
|  |  |  | @ Cl=0.1, Cd= | 0.0057913
|  |  |  | @ Cl=0.4, Cd= | 0.0051198
|  |  |  | @ Cl=0.6, Cd= | 0.0050325
alpha (deg) | Cl | Cd | Cm | Cl/Cd
-16 | -0.253 | 0.09661 | -0.054 | -2.614
-15.5 | -0.265 | 0.09066 | -0.055 | -2.928
-15 | -0.279 | 0.08432 | -0.057 | -3.304
-14.5 | -0.292 | 0.07715 | -0.06 | -3.784
-14 | -0.305 | 0.06967 | -0.063 | -4.382
-13.5 | -0.319 | 0.061 | -0.066 | -5.228
-13 | -0.342 | 0.03988 | -0.076 | -8.566
-12.5 | -0.376 | 0.0162 | -0.087 | -23.24
-12 | -0.39 | 0.01207 | -0.09 | -32.326
-11.5 | -0.396 | 0.01066 | -0.092 | -37.14
-11 | -0.398 | 0.00948 | -0.093 | -42.042
-10.5 | -0.396 | 0.00865 | -0.095 | -45.814
-10 | -0.39 | 0.00795 | -0.096 | -49.039
-9.5 | -0.378 | 0.00754 | -0.098 | -50.084
-9 | -0.358 | 0.00639 | -0.099 | -55.948
-8.5 | -0.332 | 0.00617 | -0.1 | -53.854
-8 | -0.301 | 0.00626 | -0.101 | -48.114
-7.5 | -0.264 | 0.00676 | -0.102 | -39.1
-7 | -0.223 | 0.0066 | -0.103 | -33.717
-6.5 | -0.176 | 0.00634 | -0.104 | -27.8
-6 | -0.126 | 0.00623 | -0.105 | -20.256
-5.5 | -0.073 | 0.00612 | -0.106 | -11.898
-5 | -0.017 | 0.00602 | -0.106 | -2.783
-4.5 | 0.041 | 0.00587 | -0.107 | 7.019
-4 | 0.101 | 0.00579 | -0.108 | 17.365
-3.5 | 0.161 | 0.00569 | -0.109 | 28.247
-3 | 0.222 | 0.0056 | -0.11 | 39.542
-2.5 | 0.283 | 0.00552 | -0.111 | 51.157
-2 | 0.343 | 0.00526 | -0.112 | 65.278
-1.5 | 0.404 | 0.00511 | -0.113 | 79.147
-1 | 0.465 | 0.00504 | -0.114 | 92.15
-0.5 | 0.525 | 0.00507 | -0.115 | 103.448
0 | 0.585 | 0.00504 | -0.115 | 116.041
0.5 | 0.645 | 0.00501 | -0.116 | 128.89
1 | 0.706 | 0.00479 | -0.117 | 147.168
1.5 | 0.766 | 0.00483 | -0.118 | 158.628
2 | 0.826 | 0.00493 | -0.119 | 167.303
2.5 | 0.886 | 0.00507 | -0.12 | 174.712
3 | 0.946 | 0.00504 | -0.121 | 187.651
3.5 | 1.001 | 0.00619 | -0.121 | 161.72
4 | 1.059 | 0.00632 | -0.122 | 167.453
4.5 | 1.116 | 0.00682 | -0.123 | 163.478
5 | 1.169 | 0.00692 | -0.124 | 169.067
5.5 | 1.221 | 0.00724 | -0.125 | 168.761
6 | 1.268 | 0.00748 | -0.126 | 169.512
6.5 | 1.308 | 0.00789 | -0.126 | 165.843
7 | 1.342 | 0.00811 | -0.127 | 165.384
7.5 | 1.368 | 0.00843 | -0.128 | 162.302
8 | 1.385 | 0.00868 | -0.129 | 159.646
8.5 | 1.393 | 0.00899 | -0.13 | 154.919
9 | 1.392 | 0.00931 | -0.13 | 149.502
9.5 | 1.38 | 0.00963 | -0.131 | 143.225
10 | 1.359 | 0.01018 | -0.132 | 133.475
10.5 | 1.328 | 0.01053 | -0.133 | 126.154
11 | 1.29 | 0.01097 | -0.133 | 117.584
11.5 | 1.238 | 0.01672 | -0.133 | 74.008
12 | 1.145 | 0.01996 | -0.129 | 57.374
12.5 | 1.088 | 0.02151 | -0.129 | 50.569
13 | 1.029 | 0.02287 | -0.129 | 45.012
13.5 | 0.971 | 0.02421 | -0.13 | 40.087

## 132. Re 16M Mach 0.10 (2)
BIGFOIL.COM POLAR EXPORT
ah63k127
AH 63-K-127/24 |  |  |  | Cl Max: | 1.8235 | at alpha= | 18.5 | deg
XFOIL ncrit=9 |  |  |  | L/D Max: | 170.291 | at alpha= | 2 | deg
Re: | 16000000 |  |  | Cd Min: | 0.00377 | at alpha= | 0 | deg
Mach: | 0.1 |  |  | Cl=0 at alpha= | -4.3709 | deg
|  |  |  | @ Cl=0.1, Cd= | 0.0047479
|  |  |  | @ Cl=0.4, Cd= | 0.0040372
|  |  |  | @ Cl=0.6, Cd= | 0.0038516
alpha (deg) | Cl | Cd | Cm | Cl/Cd
-17 | -1.1297 | 0.04046 | -0.0982 | -27.9214
-16.5 | -1.158 | 0.0313 | -0.1042 | -36.9968
-16 | -1.1489 | 0.02678 | -0.1063 | -42.9014
-15.5 | -1.1017 | 0.02104 | -0.1164 | -52.3622
-15 | -1.0787 | 0.01893 | -0.1135 | -56.9836
-14.5 | -1.0505 | 0.01684 | -0.1108 | -62.3812
-14 | -1.0162 | 0.01509 | -0.1084 | -67.3426
-13.5 | -0.974 | 0.01392 | -0.1068 | -69.9713
-13 | -0.9311 | 0.01268 | -0.1052 | -73.4306
-12.5 | -0.8896 | 0.01117 | -0.1033 | -79.6419
-12 | -0.8397 | 0.01047 | -0.1025 | -80.2006
-11.5 | -0.7883 | 0.00989 | -0.102 | -79.7068
-11 | -0.7336 | 0.00961 | -0.1019 | -76.3371
-10.5 | -0.6804 | 0.00912 | -0.1016 | -74.6053
-10 | -0.6254 | 0.00881 | -0.1016 | -70.9875
-9.5 | -0.5702 | 0.00851 | -0.1016 | -67.0035
-9 | -0.5148 | 0.00823 | -0.1017 | -62.5516
-8.5 | -0.4616 | 0.00765 | -0.1014 | -60.3399
-8 | -0.4055 | 0.00746 | -0.1017 | -54.3566
-7.5 | -0.3498 | 0.00715 | -0.1018 | -48.9231
-7 | -0.2933 | 0.00692 | -0.1021 | -42.3844
-6.5 | -0.2381 | 0.00651 | -0.1022 | -36.5745
-6 | -0.1823 | 0.0062 | -0.1024 | -29.4032
-4 | 0.0415 | 0.00488 | -0.1032 | 8.5041
-3.5 | 0.0989 | 0.00475 | -0.1037 | 20.8211
-3 | 0.1564 | 0.00464 | -0.1043 | 33.7069
-2.5 | 0.2135 | 0.00453 | -0.1048 | 47.1302
-2 | 0.2707 | 0.0044 | -0.1053 | 61.5227
-1 | 0.3835 | 0.0041 | -0.1061 | 93.5366
-0.5 | 0.4387 | 0.00389 | -0.1063 | 112.7763
0 | 0.4935 | 0.00377 | -0.1065 | 130.9019
1 | 0.5992 | 0.00385 | -0.1061 | 155.6364
1.5 | 0.6501 | 0.00395 | -0.1056 | 164.5823
2 | 0.7016 | 0.00412 | -0.1051 | 170.2913
2.5 | 0.7512 | 0.00446 | -0.1043 | 168.4305
3 | 0.8032 | 0.00474 | -0.1039 | 169.4515
3.5 | 0.8465 | 0.00551 | -0.1018 | 153.6298
5 | 0.9922 | 0.0069 | -0.0988 | 143.7971
5.5 | 1.0417 | 0.0073 | -0.0979 | 142.6986
6 | 1.0894 | 0.00774 | -0.0968 | 140.7494
6.5 | 1.1359 | 0.00823 | -0.0954 | 138.0194
7 | 1.1822 | 0.00868 | -0.0941 | 136.1982
7.5 | 1.2269 | 0.00917 | -0.0924 | 133.795
8 | 1.2708 | 0.00963 | -0.0906 | 131.9626
8.5 | 1.3129 | 0.01011 | -0.0885 | 129.8615
9 | 1.3448 | 0.0106 | -0.0842 | 126.8679
9.5 | 1.3749 | 0.01114 | -0.0798 | 123.4201
10 | 1.4039 | 0.01176 | -0.0753 | 119.3793
10.5 | 1.4308 | 0.0125 | -0.0709 | 114.464
11 | 1.4579 | 0.01336 | -0.067 | 109.1243
11.5 | 1.4828 | 0.01446 | -0.0631 | 102.545
12 | 1.508 | 0.01583 | -0.0598 | 95.2622
12.5 | 1.5245 | 0.01782 | -0.0557 | 85.5499
13 | 1.5471 | 0.01928 | -0.0523 | 80.2438
13.5 | 1.6159 | 0.02115 | -0.059 | 76.4019
14 | 1.6858 | 0.02329 | -0.0661 | 72.383
14.5 | 1.6897 | 0.02528 | -0.0597 | 66.8394
15 | 1.7314 | 0.02757 | -0.0615 | 62.8001
15.5 | 1.7478 | 0.0301 | -0.0586 | 58.0664
16 | 1.7586 | 0.03311 | -0.0554 | 53.1139
16.5 | 1.7798 | 0.03546 | -0.0535 | 50.1918
17 | 1.7905 | 0.0388 | -0.0509 | 46.1469
17.5 | 1.8072 | 0.04179 | -0.0492 | 43.2448
18 | 1.8171 | 0.04546 | -0.0472 | 39.9714
18.5 | 1.8235 | 0.04961 | -0.0453 | 36.7567
19 | 1.8183 | 0.05501 | -0.0433 | 33.054
19.5 | 1.8228 | 0.05964 | -0.0421 | 30.5634
20 | 1.8169 | 0.06542 | -0.0409 | 27.7729

## 133. Re 16M Mach 0.25 (1)
BIGFOIL.COM POLAR EXPORT
ah63k127
AH 63-K-127/24 |  |  |  | Cl Max: | 1.383 | at alpha= | 8 | deg
JavaFoil+Calcfoil stall+Eppler ext transition |  |  |  | L/D Max: | 190.28 | at alpha= | 3 | deg
Re: | 16000000 |  |  | Cd Min: | 0.00482 | at alpha= | 1 | deg
Mach: | 0.25 |  |  | Cl=0 at alpha= | -4.8559 | deg
|  |  |  | @ Cl=0.1, Cd= | 0.0058644
|  |  |  | @ Cl=0.4, Cd= | 0.0052465
|  |  |  | @ Cl=0.6, Cd= | 0.02577
alpha (deg) | Cl | Cd | Cm | Cl/Cd
-14.5 | -0.056 | 0.09174 | -0.052 | -0.613
-14 | -0.053 | 0.08627 | -0.053 | -0.619
-13.5 | -0.051 | 0.07675 | -0.058 | -0.663
-13 | -0.048 | 0.0699 | -0.061 | -0.69
-12.5 | -0.119 | 0.0634 | -0.064 | -1.877
-12 | -0.165 | 0.05166 | -0.071 | -3.192
-11.5 | -0.214 | 0.02302 | -0.086 | -9.308
-11 | -0.254 | 0.01352 | -0.093 | -18.758
-10.5 | -0.283 | 0.00995 | -0.096 | -28.424
-10 | -0.301 | 0.00889 | -0.098 | -33.849
-9.5 | -0.312 | 0.00799 | -0.1 | -39.028
-9 | -0.312 | 0.00752 | -0.102 | -41.54
-8.5 | -0.302 | 0.00636 | -0.103 | -47.507
-8 | -0.282 | 0.00619 | -0.104 | -45.65
-7.5 | -0.254 | 0.00626 | -0.105 | -40.674
-7 | -0.218 | 0.00673 | -0.106 | -32.437
-6.5 | -0.175 | 0.00646 | -0.107 | -27.156
-6 | -0.127 | 0.00634 | -0.107 | -20.009
-5.5 | -0.074 | 0.00622 | -0.108 | -11.861
-5 | -0.017 | 0.00604 | -0.109 | -2.825
-4.5 | 0.042 | 0.00595 | -0.11 | 7.08
-4 | 0.103 | 0.00586 | -0.111 | 17.586
-3.5 | 0.165 | 0.00578 | -0.112 | 28.568
-3 | 0.228 | 0.00567 | -0.113 | 40.114
-2.5 | 0.29 | 0.00557 | -0.114 | 52.121
-2 | 0.353 | 0.00553 | -0.115 | 63.844
-1.5 | 0.416 | 0.00515 | -0.116 | 80.737
-1 | 0.477 | 0.00508 | -0.117 | 94.074
-0.5 | 0.539 | 0.00503 | -0.118 | 107.284
0 | 0.601 | 0.00506 | -0.119 | 118.889
0.5 | 0.663 | 0.00503 | -0.119 | 131.854
1 | 0.725 | 0.00482 | -0.12 | 150.282
1.5 | 0.787 | 0.00486 | -0.121 | 161.722
2 | 0.848 | 0.00498 | -0.122 | 170.419
2.5 | 0.91 | 0.00513 | -0.123 | 177.51
3 | 0.972 | 0.00511 | -0.124 | 190.28
3.5 | 1.028 | 0.00629 | -0.125 | 163.397
4 | 1.088 | 0.00644 | -0.126 | 168.777
4.5 | 1.145 | 0.00668 | -0.127 | 171.488
5 | 1.2 | 0.00712 | -0.127 | 168.629
5.5 | 1.252 | 0.00743 | -0.128 | 168.484
6 | 1.298 | 0.00784 | -0.129 | 165.517
6.5 | 1.335 | 0.00814 | -0.13 | 164.072
7 | 1.363 | 0.00841 | -0.131 | 161.945
7.5 | 1.38 | 0.00874 | -0.131 | 157.885
8 | 1.383 | 0.00914 | -0.132 | 151.427
8.5 | 1.372 | 0.00949 | -0.133 | 144.697
9 | 1.345 | 0.00984 | -0.134 | 136.686
9.5 | 1.301 | 0.01025 | -0.135 | 126.917
10 | 1.241 | 0.01084 | -0.135 | 114.395
10.5 | 1.158 | 0.01569 | -0.136 | 73.797
11 | 1.029 | 0.01968 | -0.131 | 52.265
11.5 | 0.925 | 0.02123 | -0.131 | 43.55
12 | 0.813 | 0.02262 | -0.131 | 35.944
12.5 | 0.695 | 0.02409 | -0.132 | 28.829
13 | 0.569 | 0.02577 | -0.132 | 22.096

## 134. Re 16M Mach 0.25 (2)
BIGFOIL.COM POLAR EXPORT
ah63k127
AH 63-K-127/24 |  |  |  | Cl Max: | 1.6812 | at alpha= | 15 | deg
XFOIL ncrit=9 |  |  |  | L/D Max: | 178.596 | at alpha= | 2 | deg
Re: | 16000000 |  |  | Cd Min: | 0.00378 | at alpha= | 1 | deg
Mach: | 0.25 |  |  | Cl=0 at alpha= | -4.3571 | deg
|  |  |  | @ Cl=0.1, Cd= | 0.0047987
|  |  |  | @ Cl=0.4, Cd= | 0.0040897
|  |  |  | @ Cl=0.6, Cd= | 0.0037837
alpha (deg) | Cl | Cd | Cm | Cl/Cd
-20 | -0.5568 | 0.23735 | 0.0082 | -2.3459
-19.5 | -0.5366 | 0.23125 | 0.004 | -2.3204
-19 | -0.5178 | 0.22445 | -0.0002 | -2.307
-18.5 | -0.4991 | 0.2176 | -0.0043 | -2.2937
-18 | -0.4808 | 0.2109 | -0.0084 | -2.2798
-17.5 | -0.4628 | 0.20381 | -0.0124 | -2.2707
-16.5 | -0.439 | 0.18403 | -0.0207 | -2.3855
-16 | -0.4225 | 0.17736 | -0.0243 | -2.3822
-14.5 | -0.3762 | 0.15626 | -0.0349 | -2.4075
-14 | -0.3613 | 0.14948 | -0.0383 | -2.417
-13.5 | -0.3436 | 0.14382 | -0.0416 | -2.3891
-13 | -0.3296 | 0.13703 | -0.0448 | -2.4053
-12.5 | -0.319 | 0.12899 | -0.0484 | -2.4731
-10.5 | -0.69 | 0.01368 | -0.1148 | -50.4386
-10 | -0.6509 | 0.01098 | -0.1117 | -59.2805
-9.5 | -0.5948 | 0.01017 | -0.1105 | -58.4857
-9 | -0.5373 | 0.00957 | -0.1095 | -56.1442
-8.5 | -0.4831 | 0.00855 | -0.1082 | -56.5029
-8 | -0.4236 | 0.00827 | -0.1078 | -51.2213
-7.5 | -0.3649 | 0.00785 | -0.1074 | -46.4841
-7 | -0.3054 | 0.00757 | -0.1073 | -40.3435
-6.5 | -0.2477 | 0.00705 | -0.1069 | -35.1348
-6 | -0.1896 | 0.00665 | -0.1067 | -28.5113
-4.5 | -0.0166 | 0.00525 | -0.1063 | -3.1619
-4 | 0.0415 | 0.00492 | -0.1064 | 8.435
-2.5 | 0.2199 | 0.00455 | -0.1078 | 48.3297
-2 | 0.2792 | 0.00442 | -0.1083 | 63.1674
0 | 0.5096 | 0.00379 | -0.1096 | 134.4591
0.5 | 0.566 | 0.00379 | -0.1097 | 149.3404
1 | 0.6198 | 0.00378 | -0.1094 | 163.9683
1.5 | 0.6722 | 0.00388 | -0.1088 | 173.2474
2 | 0.7251 | 0.00406 | -0.1082 | 178.5961
2.5 | 0.7761 | 0.00442 | -0.1073 | 175.5882
3 | 0.8291 | 0.00475 | -0.1067 | 174.5474
3.5 | 0.8723 | 0.00558 | -0.1041 | 156.3262
4 | 0.9208 | 0.00612 | -0.1027 | 150.4575
4.5 | 0.9711 | 0.00657 | -0.1015 | 147.8082
5 | 1.0202 | 0.00707 | -0.1001 | 144.2999
5.5 | 1.0704 | 0.0075 | -0.0988 | 142.72
6 | 1.1183 | 0.00798 | -0.0971 | 140.1378
6.5 | 1.1641 | 0.00853 | -0.095 | 136.4713
7 | 1.2089 | 0.00906 | -0.0927 | 133.4327
7.5 | 1.2519 | 0.00959 | -0.09 | 130.5422
8 | 1.2878 | 0.01006 | -0.0857 | 128.0119
8.5 | 1.318 | 0.01065 | -0.0805 | 123.7559
9 | 1.3469 | 0.01133 | -0.0752 | 118.8791
9.5 | 1.3752 | 0.01214 | -0.0703 | 113.2784
10 | 1.401 | 0.01319 | -0.0655 | 106.2168
10.5 | 1.4282 | 0.01447 | -0.0615 | 98.7008
11 | 1.4583 | 0.01594 | -0.0585 | 91.4868
11.5 | 1.4853 | 0.01752 | -0.0549 | 84.7774
12 | 1.5069 | 0.01935 | -0.0507 | 77.876
12.5 | 1.5228 | 0.02153 | -0.046 | 70.7292
13 | 1.5629 | 0.02353 | -0.046 | 66.4216
13.5 | 1.6201 | 0.02721 | -0.0514 | 59.5406
14 | 1.6699 | 0.03119 | -0.0557 | 53.5396
14.5 | 1.655 | 0.03428 | -0.0467 | 48.2789
15 | 1.6812 | 0.03815 | -0.0465 | 44.0682
15.5 | 1.6747 | 0.04343 | -0.0425 | 38.5609
16 | 1.6581 | 0.05 | -0.0389 | 33.162
16.5 | 1.6653 | 0.05474 | -0.0371 | 30.422
17 | 1.6426 | 0.06268 | -0.035 | 26.2061
17.5 | 1.6354 | 0.06927 | -0.0339 | 23.6091
18 | 1.61 | 0.07789 | -0.0331 | 20.6702
18.5 | 1.5607 | 0.0853 | -0.0274 | 18.2966
19 | 1.5079 | 0.10018 | -0.0321 | 15.0519
19.5 | 1.4846 | 0.11231 | -0.0377 | 13.2188
20 | 1.4427 | 0.12861 | -0.0467 | 11.2176

## 135. Re 16M Mach 0.50 (1)
BIGFOIL.COM POLAR EXPORT
ah63k127
AH 63-K-127/24 |  |  |  | Cl Max: | 1.403 | at alpha= | 6 | deg
JavaFoil+Calcfoil stall+Eppler ext transition |  |  |  | L/D Max: | 189.174 | at alpha= | 2.5 | deg
Re: | 16000000 |  |  | Cd Min: | 0.00497 | at alpha= | 1 | deg
Mach: | 0.5 |  |  | Cl=0 at alpha= | -4.8629 | deg
|  |  |  | @ Cl=0.1, Cd= | 0.0061721
|  |  |  | @ Cl=0.4, Cd= | 0.0056221
|  |  |  | @ Cl=0.6, Cd= | 0.0051822
alpha (deg) | Cl | Cd | Cm | Cl/Cd
-20 | -0.82 | 0.1647 | -0.053 | -4.979
-19.5 | -0.796 | 0.14871 | -0.056 | -5.354
-19 | -0.769 | 0.14246 | -0.055 | -5.399
-18.5 | -0.742 | 0.13831 | -0.055 | -5.362
-18 | -0.715 | 0.13182 | -0.055 | -5.424
-17.5 | -0.689 | 0.12361 | -0.056 | -5.572
-17 | -0.661 | 0.12588 | -0.055 | -5.248
-16.5 | -0.636 | 0.11456 | -0.057 | -5.548
-16 | -0.609 | 0.1069 | -0.058 | -5.7
-15.5 | -0.586 | 0.09555 | -0.062 | -6.134
-15 | -0.565 | 0.08349 | -0.068 | -6.764
-14.5 | -0.547 | 0.06816 | -0.075 | -8.027
-14 | -0.5 | 0.09503 | -0.056 | -5.256
-13.5 | -0.475 | 0.08402 | -0.061 | -5.653
-13 | -0.452 | 0.07295 | -0.068 | -6.2
-12.5 | -0.436 | 0.05579 | -0.078 | -7.817
-12 | -0.455 | 0.01715 | -0.1 | -26.54
-11.5 | -0.364 | 0.07321 | -0.057 | -4.969
-11 | -0.34 | 0.06233 | -0.067 | -5.459
-10.5 | -0.35 | 0.0213 | -0.099 | -16.427
-10 | -0.339 | 0.01039 | -0.108 | -32.611
-9.5 | -0.309 | 0.00906 | -0.11 | -34.052
-9 | -0.228 | 0.05419 | -0.06 | -4.203
-8.5 | -0.203 | 0.04557 | -0.072 | -4.464
-8 | -0.211 | 0.00795 | -0.114 | -26.59
-7.5 | -0.18 | 0.00732 | -0.117 | -24.531
-7 | -0.146 | 0.00619 | -0.118 | -23.557
-6.5 | -0.112 | 0.00618 | -0.119 | -18.118
-6 | -0.078 | 0.00622 | -0.12 | -12.544
-5.5 | -0.05 | 0.0067 | -0.121 | -7.465
-5 | -0.017 | 0.00648 | -0.122 | -2.641
-4.5 | 0.045 | 0.00635 | -0.123 | 7.065
-4 | 0.113 | 0.00613 | -0.124 | 18.363
-3.5 | 0.182 | 0.006 | -0.125 | 30.423
-3 | 0.253 | 0.00584 | -0.126 | 43.342
-2.5 | 0.324 | 0.00575 | -0.127 | 56.289
-2 | 0.394 | 0.00565 | -0.128 | 69.795
-1.5 | 0.465 | 0.00532 | -0.129 | 87.244
-1 | 0.534 | 0.00523 | -0.131 | 101.973
-0.5 | 0.603 | 0.00518 | -0.132 | 116.334
0 | 0.672 | 0.00514 | -0.133 | 130.803
0.5 | 0.742 | 0.00513 | -0.134 | 144.532
1 | 0.811 | 0.00497 | -0.135 | 162.951
1.5 | 0.88 | 0.00506 | -0.136 | 173.799
2 | 0.949 | 0.00518 | -0.137 | 182.955
2.5 | 1.017 | 0.00538 | -0.138 | 189.174
3 | 1.086 | 0.00655 | -0.139 | 165.945
3.5 | 1.147 | 0.0069 | -0.14 | 166.184
4 | 1.212 | 0.00714 | -0.14 | 169.786
4.5 | 1.274 | 0.00741 | -0.141 | 171.93
5 | 1.329 | 0.00792 | -0.142 | 167.796
5.5 | 1.376 | 0.00849 | -0.143 | 162.16
6 | 1.403 | 0.0091 | -0.144 | 154.166
6.5 | 1.384 | 0.00964 | -0.145 | 143.544
7 | 1.238 | 0.01053 | -0.146 | 117.555
7.5 | 0.81 | 0.01771 | -0.141 | 45.763
8 | 0.841 | 0.01862 | -0.141 | 45.161
8.5 | 0.87 | 0.02073 | -0.141 | 41.989
9 | 0.902 | 0.02096 | -0.142 | 43.055
9.5 | 0.933 | 0.02322 | -0.143 | 40.158
10 | 0.965 | 0.02307 | -0.144 | 41.829
10.5 | 0.995 | 0.02545 | -0.144 | 39.084
11 | 1.02 | 0.02972 | -0.144 | 34.331

## 136. Re 16M Mach 0.50 (2)
BIGFOIL.COM POLAR EXPORT
ah63k127
AH 63-K-127/24 |  |  |  | Cl Max: | 1.3805 | at alpha= | 10 | deg
XFOIL ncrit=9 |  |  |  | L/D Max: | 213.487 | at alpha= | 2 | deg
Re: | 16000000 |  |  | Cd Min: | 0.00389 | at alpha= | 0 | deg
Mach: | 0.5 |  |  | Cl=0 at alpha= | -4.3177 | deg
|  |  |  | @ Cl=0.1, Cd= | 0.0050297
|  |  |  | @ Cl=0.4, Cd= | 0.004379
|  |  |  | @ Cl=0.6, Cd= | 0.0038907
alpha (deg) | Cl | Cd | Cm | Cl/Cd
-9.5 | -0.1907 | 0.09238 | -0.0786 | -2.0643
-9 | -0.1894 | 0.0823 | -0.0841 | -2.3013
-8.5 | -0.1691 | 0.07625 | -0.0885 | -2.2177
-8 | -0.1805 | 0.06348 | -0.098 | -2.8434
-7.5 | -0.1598 | 0.0501 | -0.1194 | -3.1896
-7 | -0.1502 | 0.0383 | -0.136 | -3.9217
-6.5 | -0.1453 | 0.02942 | -0.1382 | -4.9388
-6 | -0.1366 | 0.02142 | -0.1352 | -6.3772
-5.5 | -0.118 | 0.01398 | -0.1302 | -8.4406
-5 | -0.0804 | 0.00847 | -0.1257 | -9.4923
-4.5 | -0.0241 | 0.00615 | -0.1228 | -3.9187
-4 | 0.042 | 0.00535 | -0.1215 | 7.8505
-3.5 | 0.1108 | 0.00497 | -0.121 | 22.2938
-3 | 0.1799 | 0.00481 | -0.121 | 37.4012
-2.5 | 0.249 | 0.00466 | -0.1213 | 53.4335
-2 | 0.3172 | 0.00453 | -0.1217 | 70.0221
-1.5 | 0.3848 | 0.00442 | -0.1221 | 87.0588
0 | 0.5814 | 0.00389 | -0.1232 | 149.4602
2 | 0.8326 | 0.0039 | -0.1223 | 213.4872
2.5 | 0.8927 | 0.00424 | -0.1213 | 210.5425
3 | 0.9469 | 0.00483 | -0.119 | 196.0455
3.5 | 0.9938 | 0.00565 | -0.1153 | 175.8938
4 | 1.03 | 0.00675 | -0.1095 | 152.5926
4.5 | 1.0781 | 0.00741 | -0.1057 | 145.4926
5 | 1.1282 | 0.00795 | -0.1022 | 141.9119
5.5 | 1.1615 | 0.0086 | -0.0952 | 135.0581
6 | 1.1881 | 0.00943 | -0.0871 | 125.9915
6.5 | 1.2112 | 0.01057 | -0.0792 | 114.5885
7 | 1.2348 | 0.01259 | -0.0733 | 98.0778
7.5 | 1.2637 | 0.01441 | -0.0678 | 87.696
8 | 1.2978 | 0.01598 | -0.0626 | 81.214
8.5 | 1.33 | 0.01768 | -0.0572 | 75.2262
9 | 1.3591 | 0.01965 | -0.0515 | 69.1654
9.5 | 1.3753 | 0.02234 | -0.0445 | 61.5622
10 | 1.3805 | 0.02596 | -0.037 | 53.178
10.5 | 1.3698 | 0.0311 | -0.0293 | 44.045
11 | 1.3527 | 0.03735 | -0.0224 | 36.2169
11.5 | 1.3313 | 0.04498 | -0.0176 | 29.5976
12 | 1.2992 | 0.05468 | -0.0154 | 23.7601
12.5 | 1.2633 | 0.06603 | -0.0164 | 19.1322
13 | 1.2255 | 0.07908 | -0.0205 | 15.497
13.5 | 1.1869 | 0.09386 | -0.0275 | 12.6454
14 | 1.1542 | 0.10934 | -0.0366 | 10.5561
14.5 | 1.1237 | 0.12626 | -0.0479 | 8.8999
15 | 1.1043 | 0.14284 | -0.0591 | 7.731

## 137. Re 18M Mach 0.00 (1)
BIGFOIL.COM POLAR EXPORT
ah63k127
AH 63-K-127/24 |  |  |  | Cl Max: | 1.396 | at alpha= | 9 | deg
JavaFoil+Calcfoil stall+Eppler ext transition |  |  |  | L/D Max: | 172.753 | at alpha= | 2.5 | deg
Re: | 18000000 |  |  | Cd Min: | 0.00484 | at alpha= | 1 | deg
Mach: | 0 |  |  | Cl=0 at alpha= | -4.8534 | deg
|  |  |  | @ Cl=0.1, Cd= | 0.00578
|  |  |  | @ Cl=0.4, Cd= | 0.005115
|  |  |  | @ Cl=0.6, Cd= | 0.00504
alpha (deg) | Cl | Cd | Cm | Cl/Cd
-16.5 | -0.279 | 0.0995 | -0.054 | -2.809
-16 | -0.291 | 0.09219 | -0.056 | -3.16
-15.5 | -0.303 | 0.08543 | -0.058 | -3.546
-15 | -0.313 | 0.08243 | -0.058 | -3.795
-14.5 | -0.325 | 0.0732 | -0.062 | -4.444
-14 | -0.338 | 0.064 | -0.065 | -5.276
-13.5 | -0.349 | 0.0554 | -0.069 | -6.306
-13 | -0.385 | 0.02335 | -0.082 | -16.466
-12.5 | -0.405 | 0.01386 | -0.088 | -29.204
-12 | -0.413 | 0.01116 | -0.09 | -37.041
-11.5 | -0.416 | 0.01 | -0.091 | -41.589
-11 | -0.415 | 0.00895 | -0.093 | -46.395
-10.5 | -0.41 | 0.00827 | -0.095 | -49.629
-10 | -0.401 | 0.00772 | -0.096 | -52.034
-9.5 | -0.385 | 0.00652 | -0.097 | -59.055
-9 | -0.363 | 0.00631 | -0.098 | -57.531
-8.5 | -0.336 | 0.00636 | -0.099 | -52.734
-8 | -0.303 | 0.0069 | -0.1 | -43.924
-7.5 | -0.265 | 0.00664 | -0.101 | -39.973
-7 | -0.223 | 0.0065 | -0.102 | -34.282
-6.5 | -0.176 | 0.00634 | -0.103 | -27.806
-6 | -0.126 | 0.00624 | -0.104 | -20.184
-5.5 | -0.073 | 0.00607 | -0.105 | -11.959
-5 | -0.017 | 0.00597 | -0.106 | -2.796
-4.5 | 0.041 | 0.00587 | -0.107 | 6.998
-4 | 0.1 | 0.00578 | -0.108 | 17.329
-3.5 | 0.16 | 0.00567 | -0.109 | 28.247
-3 | 0.221 | 0.00552 | -0.109 | 39.95
-2.5 | 0.281 | 0.00551 | -0.11 | 51.039
-2 | 0.342 | 0.00526 | -0.111 | 64.905
-1.5 | 0.402 | 0.00511 | -0.112 | 78.725
-1 | 0.462 | 0.00504 | -0.113 | 91.788
-0.5 | 0.522 | 0.0051 | -0.114 | 102.454
0 | 0.582 | 0.00504 | -0.115 | 115.531
0.5 | 0.642 | 0.00504 | -0.116 | 127.292
1 | 0.702 | 0.00484 | -0.117 | 145.009
1.5 | 0.762 | 0.00488 | -0.117 | 156.1
2 | 0.822 | 0.00501 | -0.118 | 163.953
2.5 | 0.881 | 0.0051 | -0.119 | 172.753
3 | 0.941 | 0.00595 | -0.12 | 158.194
3.5 | 0.996 | 0.00612 | -0.121 | 162.618
4 | 1.054 | 0.00624 | -0.122 | 168.805
4.5 | 1.11 | 0.0067 | -0.122 | 165.714
5 | 1.164 | 0.007 | -0.123 | 166.211
5.5 | 1.215 | 0.00727 | -0.124 | 167.296
6 | 1.263 | 0.00746 | -0.125 | 169.149
6.5 | 1.303 | 0.00773 | -0.126 | 168.686
7 | 1.338 | 0.00793 | -0.127 | 168.73
7.5 | 1.365 | 0.00822 | -0.127 | 166.094
8 | 1.384 | 0.00846 | -0.128 | 163.55
8.5 | 1.395 | 0.00877 | -0.129 | 159.071
9 | 1.396 | 0.00906 | -0.13 | 154.098
9.5 | 1.388 | 0.00937 | -0.13 | 148.252
10 | 1.372 | 0.00987 | -0.131 | 138.947
10.5 | 1.347 | 0.01024 | -0.132 | 131.517
11 | 1.314 | 0.01062 | -0.133 | 123.783
11.5 | 1.271 | 0.01519 | -0.133 | 83.664
12 | 1.223 | 0.01687 | -0.133 | 72.526
12.5 | 1.134 | 0.02038 | -0.129 | 55.643
13 | 1.08 | 0.02189 | -0.129 | 49.355
13.5 | 1.027 | 0.02314 | -0.129 | 44.385
14 | 0.973 | 0.02446 | -0.13 | 39.796

## 138. Re 18M Mach 0.00 (2)
BIGFOIL.COM POLAR EXPORT
ah63k127
AH 63-K-127/24 |  |  |  | Cl Max: | 1.735 | at alpha= | 14.5 | deg
XFOIL ncrit=9 |  |  |  | L/D Max: | 162.802 | at alpha= | 3 | deg
Re: | 18000000 |  |  | Cd Min: | 0.00381 | at alpha= | 0 | deg
Mach: | 0 |  |  | Cl=0 at alpha= | -4.3732 | deg
|  |  |  | @ Cl=0.1, Cd= | 0.0046484
|  |  |  | @ Cl=0.4, Cd= | 0.0040502
|  |  |  | @ Cl=0.6, Cd= | 0.0040359
alpha (deg) | Cl | Cd | Cm | Cl/Cd
-19.5 | -1.3413 | 0.04212 | -0.0935 | -31.8447
-19 | -1.3735 | 0.03253 | -0.0994 | -42.2226
-18.5 | -1.3592 | 0.02917 | -0.1004 | -46.5958
-18 | -1.3525 | 0.02531 | -0.1008 | -53.4374
-17.5 | -1.3254 | 0.02244 | -0.1024 | -59.0642
-17 | -1.2531 | 0.01955 | -0.112 | -64.0972
-16.5 | -1.2226 | 0.01807 | -0.1103 | -67.6591
-16 | -1.1869 | 0.01684 | -0.1087 | -70.481
-15.5 | -1.1499 | 0.01565 | -0.107 | -73.476
-15 | -1.1096 | 0.01463 | -0.1056 | -75.8442
-14.5 | -1.0676 | 0.01366 | -0.1042 | -78.1552
-14 | -1.0236 | 0.01275 | -0.1031 | -80.2824
-13 | -0.9332 | 0.01091 | -0.101 | -85.5362
-12.5 | -0.8834 | 0.01038 | -0.1006 | -85.106
-12 | -0.8334 | 0.00979 | -0.1001 | -85.1277
-11.5 | -0.7817 | 0.0093 | -0.0999 | -84.0538
-11 | -0.7281 | 0.009 | -0.0999 | -80.9
-10.5 | -0.6753 | 0.00857 | -0.0999 | -78.7981
-10 | -0.6212 | 0.00825 | -0.1 | -75.297
-9.5 | -0.5668 | 0.00796 | -0.1001 | -71.206
-9 | -0.5122 | 0.00768 | -0.1003 | -66.6927
-8.5 | -0.459 | 0.0072 | -0.1002 | -63.75
-8 | -0.4035 | 0.00698 | -0.1005 | -57.808
-7.5 | -0.3482 | 0.00669 | -0.1008 | -52.0478
-7 | -0.2923 | 0.00646 | -0.1011 | -45.2477
-6.5 | -0.2374 | 0.00611 | -0.1013 | -38.8543
-6 | -0.1819 | 0.00584 | -0.1015 | -31.1473
-5.5 | -0.1265 | 0.00549 | -0.1018 | -23.0419
-4 | 0.0419 | 0.00478 | -0.1028 | 8.7657
-3.5 | 0.099 | 0.00465 | -0.1033 | 21.2903
-3 | 0.1558 | 0.00456 | -0.1038 | 34.1667
-2.5 | 0.2129 | 0.00445 | -0.1044 | 47.8427
-2 | 0.2694 | 0.00435 | -0.1048 | 61.931
-1.5 | 0.3256 | 0.00422 | -0.1052 | 77.1564
-1 | 0.3812 | 0.0041 | -0.1056 | 92.9756
0 | 0.4907 | 0.00381 | -0.106 | 128.7927
0.5 | 0.5445 | 0.00391 | -0.106 | 139.2583
1 | 0.5942 | 0.00402 | -0.1053 | 147.8109
2 | 0.6961 | 0.0043 | -0.1043 | 161.8837
2.5 | 0.7455 | 0.00458 | -0.1035 | 162.7729
3 | 0.7961 | 0.00489 | -0.1029 | 162.8016
3.5 | 0.8416 | 0.00552 | -0.1013 | 152.4638
4 | 0.8897 | 0.00599 | -0.1003 | 148.5309
4.5 | 0.9393 | 0.00638 | -0.0996 | 147.2257
5 | 0.988 | 0.00683 | -0.0987 | 144.6559
5.5 | 1.0381 | 0.00716 | -0.0981 | 144.986
6 | 1.0865 | 0.00758 | -0.0972 | 143.3377
6.5 | 1.133 | 0.00805 | -0.0959 | 140.7453
7 | 1.1794 | 0.00849 | -0.0947 | 138.9164
7.5 | 1.2251 | 0.00894 | -0.0933 | 137.0358
8 | 1.2699 | 0.00937 | -0.0918 | 135.5283
8.5 | 1.3129 | 0.00983 | -0.09 | 133.5605
10.5 | 1.4409 | 0.01194 | -0.0746 | 120.6784
11.5 | 1.4932 | 0.0136 | -0.0664 | 109.7941
12 | 1.5172 | 0.01475 | -0.0627 | 102.861
12.5 | 1.5345 | 0.01655 | -0.0586 | 92.719
13 | 1.5599 | 0.01799 | -0.0558 | 86.7093
13.5 | 1.5938 | 0.01939 | -0.055 | 82.197
14 | 1.6676 | 0.02126 | -0.0629 | 78.4384
14.5 | 1.735 | 0.02347 | -0.0699 | 73.9242

## 139. Re 18M Mach 0.10 (1)
BIGFOIL.COM POLAR EXPORT
ah63k127
AH 63-K-127/24 |  |  |  | Cl Max: | 1.393 | at alpha= | 8.5 | deg
JavaFoil+Calcfoil stall+Eppler ext transition |  |  |  | L/D Max: | 173.569 | at alpha= | 2.5 | deg
Re: | 18000000 |  |  | Cd Min: | 0.00484 | at alpha= | 1 | deg
Mach: | 0.1 |  |  | Cl=0 at alpha= | -4.8534 | deg
|  |  |  | @ Cl=0.1, Cd= | 0.0057615
|  |  |  | @ Cl=0.4, Cd= | 0.0051098
|  |  |  | @ Cl=0.6, Cd= | 0.0050325
alpha (deg) | Cl | Cd | Cm | Cl/Cd
-16 | -0.253 | 0.09503 | -0.055 | -2.662
-15.5 | -0.266 | 0.08867 | -0.057 | -3.002
-15 | -0.279 | 0.08223 | -0.058 | -3.398
-14.5 | -0.292 | 0.07609 | -0.06 | -3.843
-14 | -0.306 | 0.06849 | -0.063 | -4.466
-13.5 | -0.32 | 0.0594 | -0.067 | -5.384
-13 | -0.343 | 0.03859 | -0.076 | -8.88
-12.5 | -0.378 | 0.01526 | -0.087 | -24.772
-12 | -0.391 | 0.01174 | -0.09 | -33.288
-11.5 | -0.397 | 0.01022 | -0.092 | -38.83
-11 | -0.399 | 0.00911 | -0.093 | -43.846
-10.5 | -0.397 | 0.00838 | -0.095 | -47.426
-10 | -0.391 | 0.00778 | -0.097 | -50.308
-9.5 | -0.378 | 0.00745 | -0.098 | -50.673
-9 | -0.358 | 0.00635 | -0.099 | -56.304
-8.5 | -0.332 | 0.0064 | -0.1 | -51.934
-8 | -0.301 | 0.00697 | -0.101 | -43.205
-7.5 | -0.264 | 0.0067 | -0.102 | -39.434
-7 | -0.223 | 0.00656 | -0.103 | -33.934
-6.5 | -0.176 | 0.00632 | -0.104 | -27.919
-6 | -0.126 | 0.00622 | -0.105 | -20.287
-5.5 | -0.073 | 0.00611 | -0.106 | -11.9
-5 | -0.017 | 0.00601 | -0.106 | -2.786
-4.5 | 0.041 | 0.00585 | -0.107 | 7.053
-4 | 0.101 | 0.00576 | -0.108 | 17.465
-3.5 | 0.161 | 0.00565 | -0.109 | 28.478
-3 | 0.222 | 0.00555 | -0.11 | 39.933
-2.5 | 0.283 | 0.00549 | -0.111 | 51.473
-2 | 0.343 | 0.00525 | -0.112 | 65.405
-1.5 | 0.404 | 0.0051 | -0.113 | 79.3
-1 | 0.465 | 0.00502 | -0.114 | 92.478
-0.5 | 0.525 | 0.00512 | -0.115 | 102.479
0 | 0.585 | 0.00503 | -0.115 | 116.316
0.5 | 0.645 | 0.00504 | -0.116 | 128.172
1 | 0.706 | 0.00484 | -0.117 | 145.836
1.5 | 0.766 | 0.00488 | -0.118 | 156.938
2 | 0.826 | 0.00501 | -0.119 | 164.725
2.5 | 0.886 | 0.0051 | -0.12 | 173.569
3 | 0.946 | 0.00596 | -0.121 | 158.721
3.5 | 1.001 | 0.00614 | -0.121 | 163.077
4 | 1.059 | 0.00626 | -0.122 | 169.178
4.5 | 1.116 | 0.00677 | -0.123 | 164.809
5 | 1.169 | 0.00703 | -0.124 | 166.3
5.5 | 1.221 | 0.0073 | -0.125 | 167.313
6 | 1.268 | 0.0075 | -0.126 | 169.055
6.5 | 1.308 | 0.00777 | -0.126 | 168.428
7 | 1.342 | 0.00798 | -0.127 | 168.118
7.5 | 1.368 | 0.00829 | -0.128 | 165.001
8 | 1.385 | 0.00853 | -0.129 | 162.386
8.5 | 1.393 | 0.00883 | -0.13 | 157.706
9 | 1.392 | 0.00914 | -0.13 | 152.208
9.5 | 1.38 | 0.00946 | -0.131 | 145.868
10 | 1.359 | 0.00999 | -0.132 | 136.053
10.5 | 1.328 | 0.01033 | -0.133 | 128.542
11 | 1.29 | 0.01075 | -0.133 | 120.021
11.5 | 1.239 | 0.01551 | -0.133 | 79.865
12 | 1.176 | 0.01734 | -0.133 | 67.853
12.5 | 1.089 | 0.02092 | -0.129 | 52.085
13 | 1.03 | 0.02244 | -0.129 | 45.899
13.5 | 0.971 | 0.02375 | -0.13 | 40.884

## 140. Re 18M Mach 0.10 (2)
BIGFOIL.COM POLAR EXPORT
ah63k127
AH 63-K-127/24 |  |  |  | Cl Max: | 1.8513 | at alpha= | 19.5 | deg
XFOIL ncrit=9 |  |  |  | L/D Max: | 163.742 | at alpha= | 3 | deg
Re: | 18000000 |  |  | Cd Min: | 0.00381 | at alpha= | 0 | deg
Mach: | 0.1 |  |  | Cl=0 at alpha= | -4.3708 | deg
|  |  |  | @ Cl=0.1, Cd= | 0.0046591
|  |  |  | @ Cl=0.4, Cd= | 0.0040462
|  |  |  | @ Cl=0.6, Cd= | 0.004013
alpha (deg) | Cl | Cd | Cm | Cl/Cd
-17.5 | -1.1755 | 0.04139 | -0.0972 | -28.4006
-17 | -1.2242 | 0.03015 | -0.1042 | -40.6036
-16.5 | -1.2217 | 0.02535 | -0.1055 | -48.1933
-16 | -1.1564 | 0.02122 | -0.1159 | -54.4958
-15.5 | -1.1324 | 0.01879 | -0.1139 | -60.2661
-15 | -1.0997 | 0.0171 | -0.1117 | -64.3099
-14.5 | -1.0646 | 0.01551 | -0.1095 | -68.6396
-14 | -1.0255 | 0.01412 | -0.1075 | -72.6275
-13.5 | -0.9812 | 0.0131 | -0.1061 | -74.9008
-13 | -0.936 | 0.01206 | -0.1047 | -77.6119
-12.5 | -0.8919 | 0.01081 | -0.1032 | -82.5069
-12 | -0.8414 | 0.01017 | -0.1024 | -82.7335
-11.5 | -0.7897 | 0.00956 | -0.1019 | -82.6046
-11 | -0.7355 | 0.00921 | -0.1017 | -79.8588
-10.5 | -0.682 | 0.00874 | -0.1015 | -78.032
-10 | -0.6272 | 0.00841 | -0.1014 | -74.5779
-9.5 | -0.5721 | 0.0081 | -0.1014 | -70.6296
-9 | -0.5168 | 0.00781 | -0.1015 | -66.1716
-8.5 | -0.4631 | 0.0073 | -0.1013 | -63.4384
-8 | -0.407 | 0.00708 | -0.1015 | -57.4859
-7.5 | -0.351 | 0.00678 | -0.1017 | -51.7699
-7 | -0.2946 | 0.00655 | -0.102 | -44.9771
-6.5 | -0.2392 | 0.00618 | -0.1021 | -38.7055
-6 | -0.1833 | 0.0059 | -0.1023 | -31.0678
-5.5 | -0.1276 | 0.00553 | -0.1024 | -23.0741
-4 | 0.0419 | 0.00478 | -0.1033 | 8.7657
-3.5 | 0.0994 | 0.00466 | -0.1039 | 21.3305
-3 | 0.1566 | 0.00457 | -0.1044 | 34.267
-2.5 | 0.2141 | 0.00445 | -0.1049 | 48.1124
-2 | 0.2709 | 0.00435 | -0.1054 | 62.2759
-1.5 | 0.3275 | 0.00422 | -0.1058 | 77.6066
-1 | 0.3835 | 0.0041 | -0.1061 | 93.5366
-0.5 | 0.4387 | 0.00392 | -0.1063 | 111.9133
0 | 0.4935 | 0.00381 | -0.1065 | 129.5276
0.5 | 0.5479 | 0.0039 | -0.1066 | 140.4872
1 | 0.5978 | 0.00401 | -0.1058 | 149.0773
1.5 | 0.6492 | 0.00408 | -0.1054 | 159.1176
2 | 0.7005 | 0.00428 | -0.1049 | 163.6682
2.5 | 0.7498 | 0.00458 | -0.104 | 163.7118
3 | 0.8007 | 0.00489 | -0.1034 | 163.7423
3.5 | 0.8462 | 0.00554 | -0.1018 | 152.7437
4 | 0.8944 | 0.00602 | -0.1006 | 148.5714
4.5 | 0.9443 | 0.0064 | -0.0999 | 147.5469
5 | 0.9932 | 0.00685 | -0.0989 | 144.9927
5.5 | 1.0434 | 0.0072 | -0.0983 | 144.9167
6 | 1.092 | 0.00762 | -0.0973 | 143.3071
6.5 | 1.1385 | 0.0081 | -0.0959 | 140.5556
7 | 1.1848 | 0.00856 | -0.0945 | 138.4112
7.5 | 1.2305 | 0.00901 | -0.0931 | 136.5705
8 | 1.2752 | 0.00944 | -0.0914 | 135.0847
8.5 | 1.3174 | 0.00993 | -0.0893 | 132.6687
9 | 1.3536 | 0.01041 | -0.086 | 130.0288
9.5 | 1.384 | 0.01089 | -0.0815 | 127.0891
10 | 1.4131 | 0.01148 | -0.077 | 123.0923
10.5 | 1.441 | 0.01216 | -0.0726 | 118.5033
11 | 1.4678 | 0.01297 | -0.0684 | 113.1689
11.5 | 1.4926 | 0.01402 | -0.0644 | 106.4622
12 | 1.5162 | 0.01533 | -0.0607 | 98.9041
12.5 | 1.5348 | 0.01721 | -0.0569 | 89.1807
13 | 1.5596 | 0.0187 | -0.0539 | 83.4011
13.5 | 1.5996 | 0.0202 | -0.0542 | 79.1881
14 | 1.6718 | 0.02226 | -0.0618 | 75.1033
15 | 1.7308 | 0.0263 | -0.0595 | 65.8099
15.5 | 1.7651 | 0.029 | -0.0604 | 60.8655
16 | 1.7774 | 0.03184 | -0.0573 | 55.8229
16.5 | 1.7981 | 0.03419 | -0.0552 | 52.5914
17 | 1.8103 | 0.03733 | -0.0526 | 48.4945
17.5 | 1.8274 | 0.04024 | -0.0508 | 45.4125
18 | 1.8381 | 0.04375 | -0.0487 | 42.0137
18.5 | 1.8455 | 0.04776 | -0.0468 | 38.6411
19 | 1.846 | 0.0525 | -0.0448 | 35.1619
19.5 | 1.8513 | 0.05694 | -0.0434 | 32.5132
20 | 1.848 | 0.06247 | -0.0422 | 29.5822

## 141. Re 18M Mach 0.25 (1)
BIGFOIL.COM POLAR EXPORT
ah63k127
AH 63-K-127/24 |  |  |  | Cl Max: | 1.383 | at alpha= | 8 | deg
JavaFoil+Calcfoil stall+Eppler ext transition |  |  |  | L/D Max: | 176.251 | at alpha= | 2.5 | deg
Re: | 18000000 |  |  | Cd Min: | 0.00487 | at alpha= | 1 | deg
Mach: | 0.25 |  |  | Cl=0 at alpha= | -4.8559 | deg
|  |  |  | @ Cl=0.1, Cd= | 0.0058249
|  |  |  | @ Cl=0.4, Cd= | 0.0052289
|  |  |  | @ Cl=0.6, Cd= | 0.02522
alpha (deg) | Cl | Cd | Cm | Cl/Cd
-14.5 | -0.056 | 0.09086 | -0.053 | -0.619
-14 | -0.053 | 0.08547 | -0.054 | -0.625
-13.5 | -0.051 | 0.07535 | -0.059 | -0.677
-13 | -0.048 | 0.06783 | -0.063 | -0.713
-12.5 | -0.12 | 0.0605 | -0.066 | -1.978
-12 | -0.167 | 0.04591 | -0.074 | -3.64
-11.5 | -0.222 | 0.01505 | -0.091 | -14.755
-11 | -0.255 | 0.01242 | -0.093 | -20.548
-10.5 | -0.283 | 0.00974 | -0.096 | -29.066
-10 | -0.302 | 0.00859 | -0.098 | -35.131
-9.5 | -0.313 | 0.00778 | -0.1 | -40.252
-9 | -0.313 | 0.00743 | -0.102 | -42.094
-8.5 | -0.302 | 0.00634 | -0.103 | -47.665
-8 | -0.283 | 0.0064 | -0.104 | -44.183
-7.5 | -0.254 | 0.00693 | -0.105 | -36.703
-7 | -0.218 | 0.00668 | -0.106 | -32.676
-6.5 | -0.175 | 0.00644 | -0.107 | -27.264
-6 | -0.127 | 0.00632 | -0.107 | -20.061
-5.5 | -0.074 | 0.00621 | -0.108 | -11.866
-5 | -0.017 | 0.00603 | -0.109 | -2.829
-4.5 | 0.042 | 0.00592 | -0.11 | 7.117
-4 | 0.103 | 0.00582 | -0.111 | 17.693
-3.5 | 0.165 | 0.00573 | -0.112 | 28.806
-3 | 0.228 | 0.00562 | -0.113 | 40.513
-2.5 | 0.29 | 0.00553 | -0.114 | 52.499
-2 | 0.353 | 0.00549 | -0.115 | 64.239
-1.5 | 0.416 | 0.00514 | -0.116 | 80.929
-1 | 0.477 | 0.00505 | -0.117 | 94.539
-0.5 | 0.539 | 0.00504 | -0.118 | 106.935
0 | 0.601 | 0.00508 | -0.119 | 118.32
0.5 | 0.663 | 0.00505 | -0.119 | 131.268
1 | 0.725 | 0.00487 | -0.12 | 148.843
1.5 | 0.787 | 0.00491 | -0.121 | 160.196
2 | 0.848 | 0.00506 | -0.122 | 167.603
2.5 | 0.91 | 0.00516 | -0.123 | 176.251
3 | 0.972 | 0.00607 | -0.124 | 160.186
3.5 | 1.028 | 0.00626 | -0.125 | 164.292
4 | 1.088 | 0.00639 | -0.126 | 170.104
4.5 | 1.145 | 0.0066 | -0.127 | 173.464
5 | 1.2 | 0.00719 | -0.127 | 166.781
5.5 | 1.252 | 0.00735 | -0.128 | 170.241
6 | 1.298 | 0.00774 | -0.129 | 167.651
6.5 | 1.335 | 0.008 | -0.13 | 166.897
7 | 1.363 | 0.00828 | -0.131 | 164.665
7.5 | 1.38 | 0.00859 | -0.131 | 160.626
8 | 1.383 | 0.00898 | -0.132 | 154.084
8.5 | 1.372 | 0.00931 | -0.133 | 147.381
9 | 1.345 | 0.00967 | -0.134 | 139.14
9.5 | 1.301 | 0.01007 | -0.135 | 129.239
10 | 1.241 | 0.01063 | -0.135 | 116.719
10.5 | 1.159 | 0.0153 | -0.136 | 75.735
11 | 1.059 | 0.01723 | -0.135 | 61.463
11.5 | 0.926 | 0.02071 | -0.131 | 44.717
12 | 0.814 | 0.02216 | -0.132 | 36.722
12.5 | 0.695 | 0.02359 | -0.132 | 29.456
13 | 0.57 | 0.02522 | -0.132 | 22.591

## 142. Re 18M Mach 0.25 (2)
BIGFOIL.COM POLAR EXPORT
ah63k127
AH 63-K-127/24 |  |  |  | Cl Max: | 1.55 | at alpha= | 13 | deg
XFOIL ncrit=9 |  |  |  | L/D Max: | 171.611 | at alpha= | 2 | deg
Re: | 18000000 |  |  | Cd Min: | 0.00382 | at alpha= | 0 | deg
Mach: | 0.25 |  |  | Cl=0 at alpha= | -4.358 | deg
|  |  |  | @ Cl=0.1, Cd= | 0.004684
|  |  |  | @ Cl=0.4, Cd= | 0.0040881
|  |  |  | @ Cl=0.6, Cd= | 0.0039123
alpha (deg) | Cl | Cd | Cm | Cl/Cd
-14.5 | -0.3783 | 0.15611 | -0.0345 | -2.4233
-14 | -0.3633 | 0.14935 | -0.038 | -2.4325
-12.5 | -0.5739 | 0.07375 | -0.0758 | -7.7817
-10.5 | -0.6584 | 0.01703 | -0.1177 | -38.6612
-10 | -0.6559 | 0.01021 | -0.1113 | -64.2409
-9.5 | -0.5988 | 0.00952 | -0.1101 | -62.8992
-9 | -0.5405 | 0.00901 | -0.1092 | -59.9889
-8.5 | -0.4853 | 0.00813 | -0.108 | -59.6925
-8 | -0.4254 | 0.00784 | -0.1076 | -54.2602
-7.5 | -0.3664 | 0.00744 | -0.1073 | -49.2473
-7 | -0.3069 | 0.00717 | -0.1071 | -42.8033
-6.5 | -0.2491 | 0.0067 | -0.1068 | -37.1791
-6 | -0.1908 | 0.00633 | -0.1066 | -30.1422
-5.5 | -0.1332 | 0.00582 | -0.1064 | -22.8866
-5 | -0.0748 | 0.00545 | -0.1064 | -13.7248
-4.5 | -0.0167 | 0.00511 | -0.1064 | -3.2681
-4 | 0.0421 | 0.00483 | -0.1065 | 8.7164
-3.5 | 0.1016 | 0.00468 | -0.107 | 21.7094
-3 | 0.161 | 0.00459 | -0.1074 | 35.0763
-2 | 0.2795 | 0.00437 | -0.1084 | 63.9588
-1.5 | 0.3379 | 0.00424 | -0.1088 | 79.6934
0 | 0.5096 | 0.00382 | -0.1096 | 133.4031
0.5 | 0.5661 | 0.00388 | -0.1097 | 145.9021
1 | 0.6186 | 0.00393 | -0.1092 | 157.4046
1.5 | 0.6714 | 0.00401 | -0.1086 | 167.4314
2 | 0.7242 | 0.00422 | -0.108 | 171.6114
4 | 0.9206 | 0.00613 | -0.1026 | 150.1794
4.5 | 0.9716 | 0.00653 | -0.1016 | 148.7902
5 | 1.0212 | 0.00702 | -0.1003 | 145.4701
5.5 | 1.0723 | 0.0074 | -0.0992 | 144.9054
6 | 1.1213 | 0.00785 | -0.0977 | 142.8408
6.5 | 1.1668 | 0.00841 | -0.0955 | 138.7396
7 | 1.2129 | 0.0089 | -0.0934 | 136.2809
7.5 | 1.2566 | 0.00943 | -0.0908 | 133.2556
8 | 1.2961 | 0.00988 | -0.0873 | 131.1842
8.5 | 1.3258 | 0.01045 | -0.0819 | 126.8708
10 | 1.4115 | 0.01277 | -0.067 | 110.5325
10.5 | 1.4381 | 0.01396 | -0.0627 | 103.0158
11 | 1.4663 | 0.01548 | -0.0593 | 94.7222
11.5 | 1.4938 | 0.01703 | -0.0558 | 87.7158
12 | 1.5141 | 0.01896 | -0.0514 | 79.8576
12.5 | 1.5287 | 0.02121 | -0.0465 | 72.0745
13 | 1.55 | 0.02306 | -0.0425 | 67.216

## 143. Re 18M Mach 0.50 (1)
BIGFOIL.COM POLAR EXPORT
ah63k127
AH 63-K-127/24 |  |  |  | Cl Max: | 1.403 | at alpha= | 6 | deg
JavaFoil+Calcfoil stall+Eppler ext transition |  |  |  | L/D Max: | 186.316 | at alpha= | 2.5 | deg
Re: | 18000000 |  |  | Cd Min: | 0.00506 | at alpha= | 1 | deg
Mach: | 0.5 |  |  | Cl=0 at alpha= | -4.8629 | deg
|  |  |  | @ Cl=0.1, Cd= | 0.006134
|  |  |  | @ Cl=0.4, Cd= | 0.0055847
|  |  |  | @ Cl=0.6, Cd= | 0.0051809
alpha (deg) | Cl | Cd | Cm | Cl/Cd
-20 | -0.82 | 0.16934 | -0.053 | -4.843
-19.5 | -0.795 | 0.1554 | -0.055 | -5.116
-19 | -0.768 | 0.14907 | -0.054 | -5.151
-18.5 | -0.741 | 0.14479 | -0.054 | -5.117
-18 | -0.714 | 0.13892 | -0.054 | -5.141
-17.5 | -0.688 | 0.1294 | -0.055 | -5.316
-17 | -0.661 | 0.12726 | -0.055 | -5.19
-16.5 | -0.635 | 0.11566 | -0.057 | -5.495
-16 | -0.61 | 0.10525 | -0.059 | -5.797
-15.5 | -0.587 | 0.0936 | -0.064 | -6.275
-15 | -0.567 | 0.08018 | -0.07 | -7.076
-14.5 | -0.552 | 0.06324 | -0.077 | -8.722
-14 | -0.5 | 0.09399 | -0.057 | -5.317
-13.5 | -0.476 | 0.0829 | -0.062 | -5.737
-13 | -0.454 | 0.07092 | -0.069 | -6.399
-12.5 | -0.44 | 0.0515 | -0.081 | -8.542
-12 | -0.459 | 0.01547 | -0.101 | -29.65
-11.5 | -0.364 | 0.07254 | -0.057 | -5.019
-11 | -0.341 | 0.06107 | -0.068 | -5.585
-10.5 | -0.361 | 0.01509 | -0.103 | -23.911
-10 | -0.339 | 0.0101 | -0.108 | -33.578
-9.5 | -0.309 | 0.00886 | -0.11 | -34.904
-9 | -0.228 | 0.05362 | -0.061 | -4.253
-8.5 | -0.205 | 0.04223 | -0.078 | -4.866
-8 | -0.212 | 0.00782 | -0.115 | -27.051
-7.5 | -0.18 | 0.00723 | -0.117 | -24.847
-7 | -0.146 | 0.00612 | -0.118 | -23.829
-6.5 | -0.112 | 0.00615 | -0.119 | -18.203
-6 | -0.078 | 0.00618 | -0.12 | -12.63
-5.5 | -0.05 | 0.00669 | -0.121 | -7.479
-5 | -0.017 | 0.00646 | -0.122 | -2.65
-4.5 | 0.045 | 0.00632 | -0.123 | 7.104
-4 | 0.113 | 0.00609 | -0.124 | 18.5
-3.5 | 0.182 | 0.00594 | -0.125 | 30.704
-3 | 0.253 | 0.00578 | -0.126 | 43.817
-2.5 | 0.324 | 0.0057 | -0.127 | 56.837
-2 | 0.394 | 0.00561 | -0.128 | 70.205
-1.5 | 0.465 | 0.00531 | -0.129 | 87.439
-1 | 0.534 | 0.0052 | -0.131 | 102.743
-0.5 | 0.603 | 0.00518 | -0.132 | 116.295
0 | 0.672 | 0.00517 | -0.133 | 130.024
0.5 | 0.742 | 0.00517 | -0.134 | 143.527
1 | 0.811 | 0.00506 | -0.135 | 160.235
1.5 | 0.88 | 0.00507 | -0.136 | 173.634
2 | 0.949 | 0.00531 | -0.137 | 178.723
2.5 | 1.017 | 0.00546 | -0.138 | 186.316
3 | 1.086 | 0.00661 | -0.139 | 164.457
3.5 | 1.147 | 0.00682 | -0.14 | 168.14
4 | 1.212 | 0.00705 | -0.14 | 171.931
4.5 | 1.274 | 0.00736 | -0.141 | 173.256
5 | 1.329 | 0.00792 | -0.142 | 167.92
5.5 | 1.376 | 0.00835 | -0.143 | 164.833
6 | 1.403 | 0.00894 | -0.144 | 156.87
6.5 | 1.384 | 0.00947 | -0.145 | 146.119
7 | 1.238 | 0.01033 | -0.146 | 119.799
7.5 | 0.84 | 0.01491 | -0.146 | 56.366
8 | 0.842 | 0.01818 | -0.141 | 46.34
8.5 | 0.871 | 0.02032 | -0.141 | 42.845
9 | 0.903 | 0.0205 | -0.142 | 44.036
9.5 | 0.933 | 0.02273 | -0.143 | 41.05
10 | 0.965 | 0.02266 | -0.144 | 42.594
10.5 | 0.995 | 0.0249 | -0.144 | 39.969
11 | 1.021 | 0.02905 | -0.144 | 35.148

## 144. Re 18M Mach 0.50 (2)
BIGFOIL.COM POLAR EXPORT
ah63k127
AH 63-K-127/24 |  |  |  | Cl Max: | 1.3875 | at alpha= | 10 | deg
XFOIL ncrit=9 |  |  |  | L/D Max: | 209.095 | at alpha= | 2 | deg
Re: | 18000000 |  |  | Cd Min: | 0.00381 | at alpha= | 1 | deg
Mach: | 0.5 |  |  | Cl=0 at alpha= | -4.3213 | deg
|  |  |  | @ Cl=0.1, Cd= | 0.0049406
|  |  |  | @ Cl=0.4, Cd= | 0.0043277
|  |  |  | @ Cl=0.6, Cd= | 0.0038928
alpha (deg) | Cl | Cd | Cm | Cl/Cd
-19.5 | -0.5712 | 0.24907 | 0.0067 | -2.2933
-19 | -0.5476 | 0.24121 | 0.0016 | -2.2702
-18.5 | -0.5234 | 0.23327 | -0.0034 | -2.2438
-18 | -0.4997 | 0.22541 | -0.0084 | -2.2168
-17.5 | -0.4768 | 0.21736 | -0.0132 | -2.1936
-17 | -0.4543 | 0.20939 | -0.018 | -2.1696
-16.5 | -0.4321 | 0.20149 | -0.0227 | -2.1445
-16 | -0.4104 | 0.1934 | -0.0273 | -2.122
-15 | -0.3739 | 0.17488 | -0.0364 | -2.138
-14.5 | -0.3545 | 0.16707 | -0.0405 | -2.1219
-14 | -0.3357 | 0.15917 | -0.0446 | -2.1091
-13.5 | -0.1236 | 0.12403 | -0.0818 | -0.99653
-12.5 | -0.2835 | 0.13625 | -0.0559 | -2.0807
-12 | -0.2594 | 0.13112 | -0.0591 | -1.9783
-11.5 | -0.2422 | 0.12376 | -0.0625 | -1.957
-11 | -0.2269 | 0.11626 | -0.0661 | -1.9517
-10.5 | -0.2116 | 0.10891 | -0.0697 | -1.9429
-10 | -0.0907 | 0.07246 | -0.0978 | -1.2517
-9.5 | -0.1913 | 0.09267 | -0.078 | -2.0643
-9 | -0.2008 | 0.08036 | -0.0845 | -2.4988
-7.5 | -0.1712 | 0.04949 | -0.1187 | -3.4593
-7 | -0.1556 | 0.03735 | -0.1365 | -4.166
-6.5 | -0.1493 | 0.0286 | -0.1384 | -5.2203
-6 | -0.1392 | 0.02075 | -0.1353 | -6.7084
-5.5 | -0.1197 | 0.01345 | -0.1302 | -8.8996
-5 | -0.0744 | 0.00925 | -0.1266 | -8.0432
-4.5 | -0.0238 | 0.006 | -0.1229 | -3.9667
-4 | 0.0428 | 0.00525 | -0.1217 | 8.1524
-3.5 | 0.1112 | 0.00488 | -0.1211 | 22.7869
-3 | 0.1807 | 0.0047 | -0.1212 | 38.4468
-2.5 | 0.2494 | 0.00458 | -0.1215 | 54.4541
-2 | 0.318 | 0.00445 | -0.1219 | 71.4607
-1.5 | 0.3854 | 0.00436 | -0.1223 | 88.3945
-0.5 | 0.5165 | 0.00407 | -0.1229 | 126.9042
0 | 0.5818 | 0.00389 | -0.1232 | 149.563
0.5 | 0.6476 | 0.0039 | -0.1236 | 166.0513
1 | 0.7098 | 0.00381 | -0.1234 | 186.2992
1.5 | 0.7703 | 0.00388 | -0.1228 | 198.5309
2 | 0.8322 | 0.00398 | -0.1223 | 209.0955
3 | 0.9423 | 0.00498 | -0.1182 | 189.2169
3.5 | 0.9888 | 0.0058 | -0.1144 | 170.4828
4 | 1.0298 | 0.00674 | -0.1095 | 152.7893
4.5 | 1.0805 | 0.00732 | -0.1062 | 147.6093
5 | 1.131 | 0.00786 | -0.1026 | 143.8931
5.5 | 1.1671 | 0.00847 | -0.0961 | 137.7922
6 | 1.1944 | 0.00926 | -0.0881 | 128.9849
6.5 | 1.2155 | 0.0104 | -0.0798 | 116.875
7 | 1.2404 | 0.01225 | -0.0737 | 101.2571
7.5 | 1.2724 | 0.014 | -0.0686 | 90.8857
8 | 1.3068 | 0.01557 | -0.0635 | 83.9306
8.5 | 1.3385 | 0.01728 | -0.0579 | 77.4595
9 | 1.3679 | 0.01921 | -0.0522 | 71.2077
9.5 | 1.3838 | 0.02189 | -0.045 | 63.2161
10 | 1.3875 | 0.0255 | -0.0372 | 54.4118
10.5 | 1.3763 | 0.03062 | -0.0294 | 44.9477
11 | 1.3581 | 0.03688 | -0.0224 | 36.8248
11.5 | 1.3365 | 0.04447 | -0.0174 | 30.054
12 | 1.3035 | 0.05421 | -0.0153 | 24.0454
12.5 | 1.2659 | 0.06569 | -0.0162 | 19.2708
13 | 1.2277 | 0.07876 | -0.0202 | 15.5879
13.5 | 1.189 | 0.0935 | -0.0272 | 12.7166
14 | 1.1563 | 0.109 | -0.0363 | 10.6083
15 | 1.1063 | 0.14245 | -0.0588 | 7.7662

## 145. Re 20M Mach 0.00 (1)
BIGFOIL.COM POLAR EXPORT
ah63k127
AH 63-K-127/24 |  |  |  | Cl Max: | 1.396 | at alpha= | 9 | deg
JavaFoil+Calcfoil stall+Eppler ext transition |  |  |  | L/D Max: | 171.085 | at alpha= | 2.5 | deg
Re: | 20000000 |  |  | Cd Min: | 0.00494 | at alpha= | 1.5 | deg
Mach: | 0 |  |  | Cl=0 at alpha= | -4.8534 | deg
|  |  |  | @ Cl=0.1, Cd= | 0.00573
|  |  |  | @ Cl=0.4, Cd= | 0.0051143
|  |  |  | @ Cl=0.6, Cd= | 0.005049
alpha (deg) | Cl | Cd | Cm | Cl/Cd
-16.5 | -0.28 | 0.09787 | -0.055 | -2.861
-16 | -0.291 | 0.09304 | -0.055 | -3.127
-15.5 | -0.303 | 0.08466 | -0.058 | -3.582
-15 | -0.314 | 0.08006 | -0.059 | -3.92
-14.5 | -0.327 | 0.07036 | -0.063 | -4.644
-14 | -0.34 | 0.0602 | -0.067 | -5.646
-13.5 | -0.354 | 0.04844 | -0.072 | -7.316
-13 | -0.394 | 0.01734 | -0.085 | -22.696
-12.5 | -0.407 | 0.01275 | -0.088 | -31.93
-12 | -0.414 | 0.01073 | -0.09 | -38.627
-11.5 | -0.417 | 0.00965 | -0.092 | -43.176
-11 | -0.416 | 0.00868 | -0.093 | -47.972
-10.5 | -0.411 | 0.0081 | -0.095 | -50.747
-10 | -0.402 | 0.00761 | -0.096 | -52.795
-9.5 | -0.385 | 0.00646 | -0.098 | -59.59
-9 | -0.363 | 0.00628 | -0.098 | -57.767
-8.5 | -0.336 | 0.00634 | -0.099 | -52.975
-8 | -0.303 | 0.00683 | -0.1 | -44.376
-7.5 | -0.265 | 0.0066 | -0.101 | -40.205
-7 | -0.223 | 0.00646 | -0.102 | -34.51
-6.5 | -0.176 | 0.00633 | -0.103 | -27.852
-6 | -0.126 | 0.00623 | -0.104 | -20.23
-5.5 | -0.073 | 0.00605 | -0.105 | -12
-5 | -0.017 | 0.00593 | -0.106 | -2.813
-4.5 | 0.041 | 0.00583 | -0.107 | 7.045
-4 | 0.1 | 0.00573 | -0.108 | 17.488
-3.5 | 0.16 | 0.00561 | -0.109 | 28.53
-3 | 0.221 | 0.00554 | -0.109 | 39.835
-2.5 | 0.281 | 0.00547 | -0.11 | 51.397
-2 | 0.342 | 0.00524 | -0.111 | 65.247
-1.5 | 0.402 | 0.00511 | -0.112 | 78.718
-1 | 0.462 | 0.00504 | -0.113 | 91.702
-0.5 | 0.522 | 0.00508 | -0.114 | 102.805
0 | 0.582 | 0.00504 | -0.115 | 115.457
0.5 | 0.642 | 0.00507 | -0.116 | 126.74
1 | 0.702 | 0.00517 | -0.117 | 135.753
1.5 | 0.762 | 0.00494 | -0.117 | 154.06
2 | 0.822 | 0.00502 | -0.118 | 163.591
2.5 | 0.881 | 0.00515 | -0.119 | 171.085
3 | 0.941 | 0.006 | -0.12 | 156.732
3.5 | 0.996 | 0.00614 | -0.121 | 162.24
4 | 1.054 | 0.0062 | -0.122 | 170.095
4.5 | 1.11 | 0.00666 | -0.122 | 166.717
5 | 1.164 | 0.00695 | -0.123 | 167.461
5.5 | 1.215 | 0.0072 | -0.124 | 168.745
6 | 1.263 | 0.00751 | -0.125 | 168.104
6.5 | 1.303 | 0.00764 | -0.126 | 170.584
7 | 1.338 | 0.00782 | -0.127 | 170.944
7.5 | 1.365 | 0.00809 | -0.127 | 168.687
8 | 1.384 | 0.00834 | -0.128 | 166.033
8.5 | 1.395 | 0.00863 | -0.129 | 161.615
9 | 1.396 | 0.00892 | -0.13 | 156.596
9.5 | 1.388 | 0.00922 | -0.13 | 150.668
10 | 1.372 | 0.00971 | -0.131 | 141.291
10.5 | 1.347 | 0.01007 | -0.132 | 133.789
11 | 1.314 | 0.01043 | -0.133 | 126.007
11.5 | 1.275 | 0.01061 | -0.133 | 120.232
12 | 1.225 | 0.01574 | -0.133 | 77.802
12.5 | 1.164 | 0.01765 | -0.133 | 65.919
13 | 1.082 | 0.02133 | -0.129 | 50.704
13.5 | 1.028 | 0.0227 | -0.129 | 45.262
14 | 0.974 | 0.024 | -0.13 | 40.574

## 146. Re 20M Mach 0.00 (2)
BIGFOIL.COM POLAR EXPORT
ah63k127
AH 63-K-127/24 |  |  |  | Cl Max: | 1.7222 | at alpha= | 14.5 | deg
XFOIL ncrit=9 |  |  |  | L/D Max: | 156.135 | at alpha= | 2 | deg
Re: | 20000000 |  |  | Cd Min: | 0.00385 | at alpha= | 0 | deg
Mach: | 0 |  |  | Cl=0 at alpha= | -4.3746 | deg
|  |  |  | @ Cl=0.1, Cd= | 0.0045786
|  |  |  | @ Cl=0.4, Cd= | 0.0040566
|  |  |  | @ Cl=0.6, Cd= | 0.0041898
alpha (deg) | Cl | Cd | Cm | Cl/Cd
-20 | -1.3688 | 0.04521 | -0.0909 | -30.2765
-19.5 | -1.4032 | 0.03474 | -0.098 | -40.3915
-19 | -1.4124 | 0.02898 | -0.0999 | -48.7371
-18.5 | -1.3951 | 0.02617 | -0.1001 | -53.3091
-18 | -1.3786 | 0.02321 | -0.1001 | -59.3968
-17.5 | -1.3156 | 0.02053 | -0.1079 | -64.0818
-17 | -1.266 | 0.01845 | -0.1113 | -68.6179
-16.5 | -1.2334 | 0.01717 | -0.1094 | -71.8346
-16 | -1.196 | 0.01605 | -0.1079 | -74.5171
-15.5 | -1.1571 | 0.01496 | -0.1063 | -77.3463
-15 | -1.1154 | 0.01403 | -0.105 | -79.5011
-14.5 | -1.0722 | 0.01314 | -0.1038 | -81.5982
-14 | -1.0272 | 0.01231 | -0.1028 | -83.4444
-13.5 | -0.9803 | 0.0116 | -0.102 | -84.5086
-13 | -0.9349 | 0.01064 | -0.1009 | -87.8665
-12.5 | -0.8853 | 0.01007 | -0.1004 | -87.9146
-12 | -0.8346 | 0.00951 | -0.1 | -87.7603
-11.5 | -0.7828 | 0.00903 | -0.0998 | -86.6888
-11 | -0.7294 | 0.0087 | -0.0998 | -83.8391
-10.5 | -0.6764 | 0.00828 | -0.0998 | -81.6908
-10 | -0.6224 | 0.00795 | -0.0999 | -78.2893
-9.5 | -0.5681 | 0.00765 | -0.1 | -74.2614
-9 | -0.5137 | 0.00736 | -0.1001 | -69.7962
-8.5 | -0.4599 | 0.00694 | -0.1001 | -66.268
-8 | -0.4044 | 0.00669 | -0.1004 | -60.4484
-7.5 | -0.349 | 0.00641 | -0.1007 | -54.4462
-7 | -0.2933 | 0.00618 | -0.101 | -47.4595
-6.5 | -0.2382 | 0.00588 | -0.1012 | -40.5102
-6 | -0.1823 | 0.00562 | -0.1015 | -32.4377
-5.5 | -0.1265 | 0.00532 | -0.1018 | -23.7782
-5 | -0.0704 | 0.0051 | -0.1021 | -13.8039
-4.5 | -0.0142 | 0.0049 | -0.1025 | -2.898
-4 | 0.0424 | 0.00469 | -0.1029 | 9.0405
-3.5 | 0.0992 | 0.00458 | -0.1034 | 21.6594
-3 | 0.1562 | 0.00448 | -0.104 | 34.8661
-2 | 0.2697 | 0.00429 | -0.1049 | 62.8671
-1.5 | 0.3257 | 0.00419 | -0.1053 | 77.7327
-1 | 0.381 | 0.0041 | -0.1055 | 92.9268
0 | 0.4904 | 0.00385 | -0.1059 | 127.3766
0.5 | 0.5436 | 0.004 | -0.1058 | 135.9
1 | 0.5928 | 0.00418 | -0.105 | 141.8182
1.5 | 0.6443 | 0.00425 | -0.1046 | 151.6
2 | 0.6948 | 0.00445 | -0.104 | 156.1348
3.5 | 0.8409 | 0.00556 | -0.1012 | 151.241
4 | 0.8902 | 0.00597 | -0.1004 | 149.1122
4.5 | 0.9398 | 0.00636 | -0.0996 | 147.7673
5 | 0.9896 | 0.00673 | -0.099 | 147.0431
5.5 | 1.0391 | 0.00712 | -0.0983 | 145.941
6 | 1.0884 | 0.00748 | -0.0975 | 145.508
6.5 | 1.135 | 0.00795 | -0.0963 | 142.7673
7 | 1.1819 | 0.00838 | -0.0951 | 141.0382
7.5 | 1.228 | 0.0088 | -0.0939 | 139.5455
8 | 1.2735 | 0.00922 | -0.0925 | 138.1236
8.5 | 1.3162 | 0.00969 | -0.0906 | 135.8308
10 | 1.4208 | 0.01108 | -0.0804 | 128.231
10.5 | 1.4497 | 0.01167 | -0.0761 | 124.2245
11 | 1.4771 | 0.01236 | -0.0719 | 119.5065
11.5 | 1.5019 | 0.01325 | -0.0677 | 113.3509
12 | 1.525 | 0.01437 | -0.0637 | 106.1239
12.5 | 1.5435 | 0.01602 | -0.0596 | 96.3483
13 | 1.5693 | 0.01746 | -0.0569 | 89.8797
13.5 | 1.5926 | 0.01892 | -0.0538 | 84.1755
14 | 1.6528 | 0.02046 | -0.0586 | 80.782
14.5 | 1.7222 | 0.0226 | -0.066 | 76.2035

## 147. Re 20M Mach 0.10 (1)
BIGFOIL.COM POLAR EXPORT
ah63k127
AH 63-K-127/24 |  |  |  | Cl Max: | 1.393 | at alpha= | 8.5 | deg
JavaFoil+Calcfoil stall+Eppler ext transition |  |  |  | L/D Max: | 171.124 | at alpha= | 2.5 | deg
Re: | 20000000 |  |  | Cd Min: | 0.00494 | at alpha= | 1.5 | deg
Mach: | 0.1 |  |  | Cl=0 at alpha= | -4.8534 | deg
|  |  |  | @ Cl=0.1, Cd= | 0.0057127
|  |  |  | @ Cl=0.4, Cd= | 0.0051079
|  |  |  | @ Cl=0.6, Cd= | 0.0050675
alpha (deg) | Cl | Cd | Cm | Cl/Cd
-16 | -0.253 | 0.09563 | -0.054 | -2.643
-15.5 | -0.266 | 0.08956 | -0.056 | -2.968
-15 | -0.279 | 0.0832 | -0.058 | -3.353
-14.5 | -0.294 | 0.07354 | -0.062 | -3.991
-14 | -0.307 | 0.06531 | -0.065 | -4.708
-13.5 | -0.322 | 0.05509 | -0.069 | -5.853
-13 | -0.355 | 0.0262 | -0.081 | -13.537
-12.5 | -0.381 | 0.01364 | -0.088 | -27.929
-12 | -0.392 | 0.01119 | -0.09 | -35.036
-11.5 | -0.398 | 0.00986 | -0.092 | -40.369
-11 | -0.4 | 0.00884 | -0.094 | -45.302
-10.5 | -0.398 | 0.00819 | -0.095 | -48.632
-10 | -0.392 | 0.00765 | -0.097 | -51.213
-9.5 | -0.378 | 0.00653 | -0.098 | -57.854
-9 | -0.358 | 0.00632 | -0.099 | -56.63
-8.5 | -0.332 | 0.00637 | -0.1 | -52.177
-8 | -0.301 | 0.0069 | -0.101 | -43.655
-7.5 | -0.264 | 0.00666 | -0.102 | -39.678
-7 | -0.223 | 0.00652 | -0.103 | -34.152
-6.5 | -0.176 | 0.0063 | -0.104 | -27.972
-6 | -0.126 | 0.0062 | -0.105 | -20.336
-5.5 | -0.073 | 0.0061 | -0.106 | -11.938
-5 | -0.017 | 0.00598 | -0.106 | -2.803
-4.5 | 0.041 | 0.00587 | -0.107 | 7.029
-4 | 0.101 | 0.00571 | -0.108 | 17.622
-3.5 | 0.161 | 0.00559 | -0.109 | 28.767
-3 | 0.222 | 0.00552 | -0.11 | 40.162
-2.5 | 0.283 | 0.0055 | -0.111 | 51.407
-2 | 0.343 | 0.00522 | -0.112 | 65.771
-1.5 | 0.404 | 0.0051 | -0.113 | 79.348
-1 | 0.465 | 0.00503 | -0.114 | 92.404
-0.5 | 0.525 | 0.00511 | -0.115 | 102.81
0 | 0.585 | 0.00507 | -0.115 | 115.49
0.5 | 0.645 | 0.00506 | -0.116 | 127.601
1 | 0.706 | 0.00516 | -0.117 | 136.631
1.5 | 0.766 | 0.00494 | -0.118 | 154.911
2 | 0.826 | 0.00505 | -0.119 | 163.653
2.5 | 0.886 | 0.00518 | -0.12 | 171.124
3 | 0.946 | 0.00601 | -0.121 | 157.228
3.5 | 1.001 | 0.00615 | -0.121 | 162.685
4 | 1.059 | 0.00623 | -0.122 | 169.962
4.5 | 1.116 | 0.00673 | -0.123 | 165.795
5 | 1.169 | 0.00698 | -0.124 | 167.547
5.5 | 1.221 | 0.00724 | -0.125 | 168.765
6 | 1.268 | 0.00755 | -0.126 | 168.048
6.5 | 1.308 | 0.00768 | -0.126 | 170.33
7 | 1.342 | 0.00787 | -0.127 | 170.488
7.5 | 1.368 | 0.00817 | -0.128 | 167.431
8 | 1.385 | 0.0084 | -0.129 | 164.88
8.5 | 1.393 | 0.0087 | -0.13 | 160.13
9 | 1.392 | 0.009 | -0.13 | 154.544
9.5 | 1.38 | 0.00931 | -0.131 | 148.261
10 | 1.359 | 0.00983 | -0.132 | 138.215
10.5 | 1.328 | 0.01016 | -0.133 | 130.778
11 | 1.29 | 0.01057 | -0.133 | 122.027
11.5 | 1.24 | 0.0152 | -0.133 | 81.585
12 | 1.186 | 0.01681 | -0.134 | 70.555
12.5 | 1.091 | 0.0204 | -0.129 | 53.487
13 | 1.031 | 0.02197 | -0.129 | 46.911
13.5 | 0.972 | 0.02329 | -0.13 | 41.707

## 148. Re 20M Mach 0.10 (2)
BIGFOIL.COM POLAR EXPORT
ah63k127
AH 63-K-127/24 |  |  |  | Cl Max: | 1.7264 | at alpha= | 14.5 | deg
XFOIL ncrit=9 |  |  |  | L/D Max: | 159.084 | at alpha= | 3 | deg
Re: | 20000000 |  |  | Cd Min: | 0.00385 | at alpha= | 0 | deg
Mach: | 0.1 |  |  | Cl=0 at alpha= | -4.3719 | deg
|  |  |  | @ Cl=0.1, Cd= | 0.0045893
|  |  |  | @ Cl=0.4, Cd= | 0.0040705
|  |  |  | @ Cl=0.6, Cd= | 0.0041653
alpha (deg) | Cl | Cd | Cm | Cl/Cd
-18 | -1.2226 | 0.04217 | -0.0966 | -28.9922
-17.5 | -1.2585 | 0.032 | -0.1033 | -39.3281
-17 | -1.2725 | 0.02599 | -0.1045 | -48.9611
-16.5 | -1.2221 | 0.02176 | -0.1126 | -56.1627
-16 | -1.1787 | 0.01932 | -0.1148 | -61.0093
-15.5 | -1.1482 | 0.01744 | -0.1127 | -65.8372
-15 | -1.1119 | 0.016 | -0.1106 | -69.4938
-14.5 | -1.0733 | 0.01465 | -0.1087 | -73.2628
-14 | -1.0316 | 0.01346 | -0.1069 | -76.6419
-13.5 | -0.9861 | 0.01253 | -0.1056 | -78.6991
-13 | -0.9395 | 0.01161 | -0.1044 | -80.9216
-12.5 | -0.8935 | 0.01054 | -0.1031 | -84.7723
-12 | -0.8423 | 0.00992 | -0.1024 | -84.9093
-11.5 | -0.7906 | 0.00931 | -0.1019 | -84.9194
-11 | -0.7369 | 0.0089 | -0.1016 | -82.7978
-10.5 | -0.6832 | 0.00845 | -0.1014 | -80.8521
-10 | -0.6285 | 0.0081 | -0.1013 | -77.5926
-9.5 | -0.5735 | 0.00779 | -0.1013 | -73.62
-9 | -0.5183 | 0.00749 | -0.1013 | -69.1989
-8.5 | -0.4641 | 0.00703 | -0.1012 | -66.0171
-8 | -0.4078 | 0.00678 | -0.1014 | -60.1475
-7.5 | -0.3519 | 0.00649 | -0.1016 | -54.2219
-7 | -0.2956 | 0.00627 | -0.1019 | -47.1451
-6.5 | -0.2401 | 0.00594 | -0.102 | -40.4209
-6 | -0.1838 | 0.00567 | -0.1022 | -32.4162
-5.5 | -0.1276 | 0.00535 | -0.1025 | -23.8505
-5 | -0.0712 | 0.00512 | -0.1028 | -13.9062
-4.5 | -0.0146 | 0.00492 | -0.1031 | -2.9675
-4 | 0.0424 | 0.0047 | -0.1035 | 9.0213
-3.5 | 0.0996 | 0.00459 | -0.104 | 21.6993
-3 | 0.157 | 0.00449 | -0.1045 | 34.9666
-2.5 | 0.2141 | 0.0044 | -0.105 | 48.6591
-2 | 0.2713 | 0.00429 | -0.1055 | 63.2401
-1.5 | 0.3276 | 0.00419 | -0.1058 | 78.1862
-1 | 0.3833 | 0.00411 | -0.1061 | 93.2603
0 | 0.4933 | 0.00385 | -0.1065 | 128.1299
0.5 | 0.5469 | 0.00399 | -0.1064 | 137.0677
1 | 0.5966 | 0.00416 | -0.1056 | 143.4135
1.5 | 0.6481 | 0.00424 | -0.1052 | 152.8538
2 | 0.6992 | 0.00443 | -0.1046 | 157.833
3 | 0.7986 | 0.00502 | -0.103 | 159.0837
3.5 | 0.8455 | 0.00558 | -0.1016 | 151.5233
4 | 0.8949 | 0.00599 | -0.1008 | 149.399
4.5 | 0.9448 | 0.00638 | -0.1 | 148.0878
5 | 0.9948 | 0.00676 | -0.0992 | 147.1598
5.5 | 1.0444 | 0.00715 | -0.0985 | 146.0699
6 | 1.0938 | 0.00752 | -0.0976 | 145.4521
6.5 | 1.1404 | 0.008 | -0.0963 | 142.55
7 | 1.1876 | 0.00843 | -0.0951 | 140.8778
7.5 | 1.2334 | 0.00887 | -0.0936 | 139.053
8 | 1.279 | 0.00929 | -0.0921 | 137.6749
8.5 | 1.3211 | 0.00979 | -0.09 | 134.9438
9 | 1.3621 | 0.01024 | -0.0877 | 133.0176
9.5 | 1.3917 | 0.01068 | -0.0829 | 130.309
10 | 1.4214 | 0.01123 | -0.0785 | 126.5717
10.5 | 1.4497 | 0.01188 | -0.0741 | 122.0286
11 | 1.4766 | 0.01264 | -0.0698 | 116.8196
11.5 | 1.5011 | 0.01365 | -0.0656 | 109.9707
12 | 1.5234 | 0.01495 | -0.0616 | 101.8997
12.5 | 1.5439 | 0.0167 | -0.0579 | 92.4491
13 | 1.5699 | 0.01813 | -0.0551 | 86.5913
13.5 | 1.5928 | 0.01962 | -0.0517 | 81.1825
14 | 1.6578 | 0.02143 | -0.0577 | 77.3588
14.5 | 1.7264 | 0.02365 | -0.0647 | 72.9979

## 149. Re 20M Mach 0.25 (1)
BIGFOIL.COM POLAR EXPORT
ah63k127
AH 63-K-127/24 |  |  |  | Cl Max: | 1.383 | at alpha= | 8 | deg
JavaFoil+Calcfoil stall+Eppler ext transition |  |  |  | L/D Max: | 174.619 | at alpha= | 4.5 | deg
Re: | 20000000 |  |  | Cd Min: | 0.00498 | at alpha= | 1.5 | deg
Mach: | 0.25 |  |  | Cl=0 at alpha= | -4.8559 | deg
|  |  |  | @ Cl=0.1, Cd= | 0.0057754
|  |  |  | @ Cl=0.4, Cd= | 0.0052087
|  |  |  | @ Cl=0.6, Cd= | 0.02473
alpha (deg) | Cl | Cd | Cm | Cl/Cd
-14.5 | -0.056 | 0.0906 | -0.053 | -0.621
-14 | -0.053 | 0.08514 | -0.054 | -0.628
-13.5 | -0.051 | 0.07584 | -0.059 | -0.672
-13 | -0.048 | 0.06708 | -0.063 | -0.722
-12.5 | -0.12 | 0.05969 | -0.067 | -2.008
-12 | -0.168 | 0.04364 | -0.075 | -3.849
-11.5 | -0.223 | 0.01439 | -0.091 | -15.476
-11 | -0.257 | 0.01137 | -0.094 | -22.597
-10.5 | -0.284 | 0.00943 | -0.096 | -30.12
-10 | -0.303 | 0.00834 | -0.098 | -36.294
-9.5 | -0.314 | 0.00768 | -0.1 | -40.856
-9 | -0.313 | 0.00736 | -0.102 | -42.461
-8.5 | -0.302 | 0.0063 | -0.103 | -47.941
-8 | -0.283 | 0.00636 | -0.104 | -44.471
-7.5 | -0.254 | 0.00688 | -0.105 | -36.974
-7 | -0.218 | 0.00664 | -0.106 | -32.896
-6.5 | -0.175 | 0.00642 | -0.107 | -27.349
-6 | -0.127 | 0.00631 | -0.107 | -20.122
-5.5 | -0.074 | 0.00619 | -0.108 | -11.902
-5 | -0.017 | 0.00606 | -0.109 | -2.814
-4.5 | 0.042 | 0.00588 | -0.11 | 7.167
-4 | 0.103 | 0.00577 | -0.111 | 17.858
-3.5 | 0.165 | 0.00567 | -0.112 | 29.114
-3 | 0.228 | 0.00558 | -0.113 | 40.769
-2.5 | 0.29 | 0.00549 | -0.114 | 52.864
-2 | 0.353 | 0.00544 | -0.115 | 64.809
-1.5 | 0.416 | 0.00513 | -0.116 | 80.982
-1 | 0.478 | 0.00506 | -0.117 | 94.394
-0.5 | 0.539 | 0.00507 | -0.118 | 106.49
0 | 0.601 | 0.00508 | -0.119 | 118.438
0.5 | 0.663 | 0.00511 | -0.119 | 129.737
1 | 0.725 | 0.00519 | -0.12 | 139.778
1.5 | 0.787 | 0.00498 | -0.121 | 157.982
2 | 0.848 | 0.00507 | -0.122 | 167.205
2.5 | 0.91 | 0.00523 | -0.123 | 173.935
3 | 0.972 | 0.00612 | -0.124 | 158.874
3.5 | 1.028 | 0.00626 | -0.125 | 164.138
4 | 1.088 | 0.00634 | -0.126 | 171.434
4.5 | 1.145 | 0.00656 | -0.127 | 174.619
5 | 1.2 | 0.00715 | -0.127 | 167.9
5.5 | 1.252 | 0.00742 | -0.128 | 168.61
6 | 1.298 | 0.00756 | -0.129 | 171.714
6.5 | 1.335 | 0.00791 | -0.13 | 168.77
7 | 1.363 | 0.00815 | -0.131 | 167.168
7.5 | 1.38 | 0.00846 | -0.131 | 163.096
8 | 1.383 | 0.00883 | -0.132 | 156.589
8.5 | 1.372 | 0.00917 | -0.133 | 149.664
9 | 1.345 | 0.00951 | -0.134 | 141.485
9.5 | 1.301 | 0.0099 | -0.135 | 131.473
10 | 1.241 | 0.01031 | -0.135 | 120.375
10.5 | 1.163 | 0.01075 | -0.136 | 108.207
11 | 1.066 | 0.01678 | -0.136 | 63.526
11.5 | 0.927 | 0.02021 | -0.132 | 45.894
12 | 0.814 | 0.02174 | -0.132 | 37.454
12.5 | 0.695 | 0.02314 | -0.132 | 30.048
13 | 0.57 | 0.02473 | -0.132 | 23.055

## 150. Re 20M Mach 0.25 (2)
BIGFOIL.COM POLAR EXPORT
ah63k127
AH 63-K-127/24 |  |  |  | Cl Max: | 1.705 | at alpha= | 14.5 | deg
XFOIL ncrit=9 |  |  |  | L/D Max: | 165.4 | at alpha= | 2 | deg
Re: | 20000000 |  |  | Cd Min: | 0.00384 | at alpha= | 0 | deg
Mach: | 0.25 |  |  | Cl=0 at alpha= | -4.3604 | deg
|  |  |  | @ Cl=0.1, Cd= | 0.0046236
|  |  |  | @ Cl=0.4, Cd= | 0.0041
|  |  |  | @ Cl=0.6, Cd= | 0.0040127
alpha (deg) | Cl | Cd | Cm | Cl/Cd
-11 | -0.627 | 0.02642 | -0.1237 | -23.732
-10.5 | -0.6807 | 0.01439 | -0.116 | -47.3037
-10 | -0.6592 | 0.00969 | -0.1111 | -68.0289
-9.5 | -0.6018 | 0.00903 | -0.1099 | -66.6445
-9 | -0.543 | 0.00857 | -0.109 | -63.3606
-8.5 | -0.4868 | 0.00779 | -0.1079 | -62.4904
-8 | -0.4268 | 0.00749 | -0.1075 | -56.9826
-7.5 | -0.3677 | 0.00711 | -0.1072 | -51.7159
-7 | -0.3083 | 0.00684 | -0.107 | -45.0731
-6.5 | -0.2503 | 0.00641 | -0.1066 | -39.0484
-6 | -0.1915 | 0.00606 | -0.1065 | -31.6007
-5.5 | -0.1336 | 0.00561 | -0.1064 | -23.8146
-5 | -0.0751 | 0.00529 | -0.1064 | -14.1966
-4.5 | -0.0165 | 0.005 | -0.1065 | -3.3
-4 | 0.0426 | 0.00474 | -0.1067 | 8.9873
-3.5 | 0.1018 | 0.00462 | -0.1071 | 22.0346
-3 | 0.1615 | 0.0045 | -0.1076 | 35.8889
-2.5 | 0.2207 | 0.00442 | -0.108 | 49.9321
-2 | 0.2798 | 0.00431 | -0.1085 | 64.9188
-1.5 | 0.3383 | 0.00422 | -0.1089 | 80.1659
-1 | 0.3958 | 0.00411 | -0.1092 | 96.3017
0 | 0.5096 | 0.00384 | -0.1096 | 132.7083
0.5 | 0.5657 | 0.00394 | -0.1097 | 143.5787
1 | 0.6176 | 0.00405 | -0.109 | 152.4938
1.5 | 0.6703 | 0.00415 | -0.1084 | 161.5181
2 | 0.7228 | 0.00437 | -0.1078 | 165.4005
2.5 | 0.7725 | 0.00472 | -0.1066 | 163.6653
3.5 | 0.8706 | 0.00566 | -0.1039 | 153.8163
4 | 0.9209 | 0.00611 | -0.1027 | 150.7201
4.5 | 0.9722 | 0.00651 | -0.1017 | 149.3395
5 | 1.023 | 0.00692 | -0.1006 | 147.8324
5.5 | 1.0735 | 0.00734 | -0.0994 | 146.2534
6 | 1.1229 | 0.00778 | -0.098 | 144.3316
6.5 | 1.1693 | 0.00831 | -0.0959 | 140.71
7 | 1.2158 | 0.00879 | -0.0939 | 138.3163
7.5 | 1.2608 | 0.00927 | -0.0916 | 136.0086
8 | 1.3033 | 0.00975 | -0.0887 | 133.6718
9 | 1.3642 | 0.01083 | -0.0782 | 125.9649
9.5 | 1.3942 | 0.01152 | -0.0733 | 121.0243
10 | 1.421 | 0.01242 | -0.0683 | 114.4122
10.5 | 1.4471 | 0.01355 | -0.0638 | 106.797
11 | 1.4729 | 0.01507 | -0.0599 | 97.7372
11.5 | 1.5005 | 0.01666 | -0.0565 | 90.066
12 | 1.5205 | 0.01858 | -0.052 | 81.8353
12.5 | 1.5405 | 0.02055 | -0.0477 | 74.9635
13 | 1.5619 | 0.02247 | -0.0438 | 69.5105
13.5 | 1.5969 | 0.02487 | -0.0434 | 64.2099
14 | 1.66 | 0.02797 | -0.049 | 59.3493
14.5 | 1.705 | 0.03237 | -0.0529 | 52.6722

## 151. Re 20M Mach 0.50 (1)
BIGFOIL.COM POLAR EXPORT
ah63k127
AH 63-K-127/24 |  |  |  | Cl Max: | 1.403 | at alpha= | 6 | deg
JavaFoil+Calcfoil stall+Eppler ext transition |  |  |  | L/D Max: | 185.378 | at alpha= | 2.5 | deg
Re: | 20000000 |  |  | Cd Min: | 0.00515 | at alpha= | 0 | deg
Mach: | 0.5 |  |  | Cl=0 at alpha= | -4.8629 | deg
|  |  |  | @ Cl=0.1, Cd= | 0.0061306
|  |  |  | @ Cl=0.4, Cd= | 0.0055921
|  |  |  | @ Cl=0.6, Cd= | 0.0052096
alpha (deg) | Cl | Cd | Cm | Cl/Cd
-20 | -0.82 | 0.17315 | -0.053 | -4.736
-19.5 | -0.795 | 0.15959 | -0.054 | -4.979
-19 | -0.768 | 0.15335 | -0.054 | -5.006
-18.5 | -0.741 | 0.1495 | -0.054 | -4.954
-18 | -0.714 | 0.14231 | -0.054 | -5.017
-17.5 | -0.688 | 0.13288 | -0.055 | -5.175
-17 | -0.66 | 0.13178 | -0.054 | -5.009
-16.5 | -0.634 | 0.12108 | -0.056 | -5.24
-16 | -0.611 | 0.10474 | -0.059 | -5.829
-15.5 | -0.588 | 0.09333 | -0.064 | -6.295
-15 | -0.568 | 0.07938 | -0.07 | -7.155
-14.5 | -0.552 | 0.06242 | -0.078 | -8.849
-14 | -0.5 | 0.09313 | -0.057 | -5.367
-13.5 | -0.476 | 0.08191 | -0.063 | -5.813
-13 | -0.455 | 0.06885 | -0.071 | -6.613
-12.5 | -0.446 | 0.04571 | -0.084 | -9.749
-12 | -0.461 | 0.0144 | -0.102 | -32.021
-11.5 | -0.364 | 0.07193 | -0.058 | -5.064
-11 | -0.342 | 0.05983 | -0.069 | -5.713
-10.5 | -0.364 | 0.01345 | -0.105 | -27.078
-10 | -0.34 | 0.00986 | -0.109 | -34.453
-9.5 | -0.31 | 0.00865 | -0.111 | -35.796
-9 | -0.228 | 0.05316 | -0.062 | -4.294
-8.5 | -0.209 | 0.03675 | -0.084 | -5.69
-8 | -0.212 | 0.00772 | -0.115 | -27.463
-7.5 | -0.18 | 0.00717 | -0.117 | -25.059
-7 | -0.146 | 0.00612 | -0.118 | -23.867
-6.5 | -0.112 | 0.00611 | -0.119 | -18.337
-6 | -0.078 | 0.00619 | -0.12 | -12.619
-5.5 | -0.05 | 0.00666 | -0.121 | -7.516
-5 | -0.017 | 0.00641 | -0.122 | -2.671
-4.5 | 0.045 | 0.00626 | -0.123 | 7.165
-4 | 0.113 | 0.0061 | -0.124 | 18.449
-3.5 | 0.182 | 0.00587 | -0.125 | 31.066
-3 | 0.253 | 0.00579 | -0.126 | 43.739
-2.5 | 0.324 | 0.00566 | -0.127 | 57.23
-2 | 0.394 | 0.00562 | -0.128 | 70.134
-1.5 | 0.465 | 0.00529 | -0.129 | 87.867
-1 | 0.534 | 0.0052 | -0.131 | 102.705
-0.5 | 0.603 | 0.00521 | -0.132 | 115.666
0 | 0.672 | 0.00515 | -0.133 | 130.617
0.5 | 0.742 | 0.0052 | -0.134 | 142.558
1 | 0.811 | 0.00531 | -0.135 | 152.571
1.5 | 0.88 | 0.0052 | -0.136 | 169.18
2 | 0.949 | 0.00536 | -0.137 | 177.039
2.5 | 1.017 | 0.00549 | -0.138 | 185.378
3 | 1.086 | 0.0066 | -0.139 | 164.496
3.5 | 1.147 | 0.00677 | -0.14 | 169.462
4 | 1.212 | 0.007 | -0.14 | 173.293
4.5 | 1.274 | 0.00729 | -0.141 | 174.741
5 | 1.329 | 0.00781 | -0.142 | 170.127
5.5 | 1.376 | 0.00832 | -0.143 | 165.318
6 | 1.403 | 0.00893 | -0.144 | 157.19
6.5 | 1.384 | 0.00943 | -0.145 | 146.806
7 | 1.238 | 0.01015 | -0.146 | 121.913
7.5 | 0.842 | 0.01477 | -0.147 | 56.999
8 | 0.873 | 0.0163 | -0.147 | 53.598
8.5 | 0.872 | 0.01988 | -0.142 | 43.839
9 | 0.903 | 0.02008 | -0.142 | 44.998
9.5 | 0.933 | 0.02232 | -0.143 | 41.819
10 | 0.966 | 0.02222 | -0.144 | 43.452
10.5 | 0.996 | 0.02442 | -0.144 | 40.769
11 | 1.022 | 0.02834 | -0.144 | 36.056

## 152. Re 20M Mach 0.50 (2)
BIGFOIL.COM POLAR EXPORT
ah63k127
AH 63-K-127/24 |  |  |  | Cl Max: | 1.3936 | at alpha= | 10 | deg
XFOIL ncrit=9 |  |  |  | L/D Max: | 202.902 | at alpha= | 2 | deg
Re: | 20000000 |  |  | Cd Min: | 0.00388 | at alpha= | 1 | deg
Mach: | 0.5 |  |  | Cl=0 at alpha= | -4.3321 | deg
|  |  |  | @ Cl=0.1, Cd= | 0.0048686
|  |  |  | @ Cl=0.4, Cd= | 0.0043091
|  |  |  | @ Cl=0.6, Cd= | 0.0039037
alpha (deg) | Cl | Cd | Cm | Cl/Cd
-10 | -0.0612 | 0.07811 | -0.0964 | -0.78351
-9 | -0.2063 | 0.07972 | -0.0844 | -2.5878
-8.5 | -0.1926 | 0.07269 | -0.0891 | -2.6496
-7.5 | -0.1797 | 0.04898 | -0.1183 | -3.6688
-7 | -0.1599 | 0.03648 | -0.1371 | -4.3832
-6.5 | -0.1528 | 0.02788 | -0.1385 | -5.4806
-6 | -0.1416 | 0.02015 | -0.1353 | -7.0273
-5.5 | -0.1213 | 0.013 | -0.1302 | -9.3308
-5 | -0.0756 | 0.00887 | -0.1265 | -8.5231
-4.5 | -0.022 | 0.00604 | -0.1233 | -3.6424
-4 | 0.0435 | 0.0052 | -0.1218 | 8.3654
-3.5 | 0.1117 | 0.0048 | -0.1213 | 23.2708
-3 | 0.1812 | 0.00462 | -0.1214 | 39.2208
-2.5 | 0.2499 | 0.00451 | -0.1216 | 55.4102
-2 | 0.3181 | 0.00441 | -0.122 | 72.1315
-1.5 | 0.3854 | 0.00434 | -0.1224 | 88.8018
-1 | 0.4516 | 0.0042 | -0.1227 | 107.5238
-0.5 | 0.5172 | 0.00405 | -0.123 | 127.7037
0 | 0.5821 | 0.00389 | -0.1233 | 149.6401
0.5 | 0.6476 | 0.00394 | -0.1236 | 164.3655
1 | 0.7099 | 0.00388 | -0.1234 | 182.9639
1.5 | 0.7703 | 0.00395 | -0.1228 | 195.0127
2 | 0.8319 | 0.0041 | -0.1222 | 202.9024
2.5 | 0.888 | 0.00444 | -0.1204 | 200
3 | 0.9382 | 0.00512 | -0.1174 | 183.2422
3.5 | 0.9837 | 0.00597 | -0.1135 | 164.7739
4 | 1.0303 | 0.00672 | -0.1096 | 153.3185
4.5 | 1.0835 | 0.00722 | -0.1067 | 150.0693
5 | 1.1349 | 0.00774 | -0.1033 | 146.6279
5.5 | 1.1732 | 0.00835 | -0.0972 | 140.503
6 | 1.2023 | 0.00909 | -0.0894 | 132.2662
6.5 | 1.222 | 0.01019 | -0.0806 | 119.9215
7 | 1.2454 | 0.01188 | -0.074 | 104.8316
7.5 | 1.2801 | 0.01365 | -0.0694 | 93.7802
8 | 1.3141 | 0.01523 | -0.0642 | 86.2837
8.5 | 1.3461 | 0.01693 | -0.0586 | 79.5097
9 | 1.3757 | 0.01882 | -0.0528 | 73.0978
9.5 | 1.3915 | 0.02149 | -0.0455 | 64.751
10 | 1.3936 | 0.02511 | -0.0375 | 55.4998
10.5 | 1.3819 | 0.03018 | -0.0295 | 45.7886
11 | 1.3631 | 0.03647 | -0.0224 | 37.3759
11.5 | 1.341 | 0.04403 | -0.0173 | 30.4565
12 | 1.306 | 0.05389 | -0.0151 | 24.2346
12.5 | 1.2682 | 0.06539 | -0.016 | 19.3944
13 | 1.2298 | 0.07846 | -0.0199 | 15.6742
13.5 | 1.1911 | 0.09316 | -0.0269 | 12.7855
14 | 1.1582 | 0.10864 | -0.036 | 10.6609
14.5 | 1.1276 | 0.12553 | -0.0473 | 8.9827
15 | 1.1081 | 0.14206 | -0.0585 | 7.8002