## index
index | Re | Mach | Datasource
1 | 50000 | 0 | JavaFoil+Calcfoil stall+Eppler ext transition
2 | 50000 | 0 | XFOIL ncrit=9
3 | 50000 | 0.1 | JavaFoil+Calcfoil stall+Eppler ext transition
4 | 50000 | 0.1 | XFOIL ncrit=9
5 | 50000 | 0.25 | JavaFoil+Calcfoil stall+Eppler ext transition
6 | 50000 | 0.25 | XFOIL ncrit=9
7 | 50000 | 0.5 | JavaFoil+Calcfoil stall+Eppler ext transition
8 | 50000 | 0.5 | XFOIL ncrit=9
9 | 100000 | 0 | JavaFoil+Calcfoil stall+Eppler ext transition
10 | 100000 | 0 | XFOIL ncrit=9
11 | 100000 | 0.1 | JavaFoil+Calcfoil stall+Eppler ext transition
12 | 100000 | 0.1 | XFOIL ncrit=9
13 | 100000 | 0.25 | JavaFoil+Calcfoil stall+Eppler ext transition
14 | 100000 | 0.25 | XFOIL ncrit=9
15 | 100000 | 0.5 | JavaFoil+Calcfoil stall+Eppler ext transition
16 | 100000 | 0.5 | XFOIL ncrit=9
17 | 250000 | 0 | JavaFoil+Calcfoil stall+Eppler ext transition
18 | 250000 | 0 | XFOIL ncrit=9
19 | 250000 | 0.1 | JavaFoil+Calcfoil stall+Eppler ext transition
20 | 250000 | 0.1 | XFOIL ncrit=9
21 | 250000 | 0.25 | JavaFoil+Calcfoil stall+Eppler ext transition
22 | 250000 | 0.25 | XFOIL ncrit=9
23 | 250000 | 0.5 | JavaFoil+Calcfoil stall+Eppler ext transition
24 | 250000 | 0.5 | XFOIL ncrit=9
25 | 500000 | 0 | JavaFoil+Calcfoil stall+Eppler ext transition
26 | 500000 | 0 | XFOIL ncrit=9
27 | 500000 | 0.1 | JavaFoil+Calcfoil stall+Eppler ext transition
28 | 500000 | 0.1 | XFOIL ncrit=9
29 | 500000 | 0.25 | JavaFoil+Calcfoil stall+Eppler ext transition
30 | 500000 | 0.25 | XFOIL ncrit=9
31 | 500000 | 0.5 | JavaFoil+Calcfoil stall+Eppler ext transition
32 | 500000 | 0.5 | XFOIL ncrit=9
33 | 750000 | 0 | JavaFoil+Calcfoil stall+Eppler ext transition
34 | 750000 | 0 | XFOIL ncrit=9
35 | 750000 | 0.1 | JavaFoil+Calcfoil stall+Eppler ext transition
36 | 750000 | 0.1 | XFOIL ncrit=9
37 | 750000 | 0.25 | JavaFoil+Calcfoil stall+Eppler ext transition
38 | 750000 | 0.25 | XFOIL ncrit=9
39 | 750000 | 0.5 | JavaFoil+Calcfoil stall+Eppler ext transition
40 | 750000 | 0.5 | XFOIL ncrit=9
41 | 1000000 | 0 | JavaFoil+Calcfoil stall+Eppler ext transition
42 | 1000000 | 0 | XFOIL ncrit=9
43 | 1000000 | 0.1 | JavaFoil+Calcfoil stall+Eppler ext transition
44 | 1000000 | 0.1 | XFOIL ncrit=9
45 | 1000000 | 0.25 | JavaFoil+Calcfoil stall+Eppler ext transition
46 | 1000000 | 0.25 | XFOIL ncrit=9
47 | 1000000 | 0.5 | JavaFoil+Calcfoil stall+Eppler ext transition
48 | 1000000 | 0.5 | XFOIL ncrit=9
49 | 2000000 | 0 | JavaFoil+Calcfoil stall+Eppler ext transition
50 | 2000000 | 0 | XFOIL ncrit=9
51 | 2000000 | 0.1 | JavaFoil+Calcfoil stall+Eppler ext transition
52 | 2000000 | 0.1 | XFOIL ncrit=9
53 | 2000000 | 0.25 | JavaFoil+Calcfoil stall+Eppler ext transition
54 | 2000000 | 0.25 | XFOIL ncrit=9
55 | 2000000 | 0.5 | JavaFoil+Calcfoil stall+Eppler ext transition
56 | 2000000 | 0.5 | XFOIL ncrit=9
57 | 3000000 | 0 | JavaFoil+Calcfoil stall+Eppler ext transition
58 | 3000000 | 0 | XFOIL ncrit=9
59 | 3000000 | 0.1 | JavaFoil+Calcfoil stall+Eppler ext transition
60 | 3000000 | 0.1 | XFOIL ncrit=9
61 | 3000000 | 0.25 | JavaFoil+Calcfoil stall+Eppler ext transition
62 | 3000000 | 0.25 | XFOIL ncrit=9
63 | 3000000 | 0.5 | JavaFoil+Calcfoil stall+Eppler ext transition
64 | 3000000 | 0.5 | XFOIL ncrit=9
65 | 4000000 | 0 | JavaFoil+Calcfoil stall+Eppler ext transition
66 | 4000000 | 0 | XFOIL ncrit=9
67 | 4000000 | 0.1 | JavaFoil+Calcfoil stall+Eppler ext transition
68 | 4000000 | 0.1 | XFOIL ncrit=9
69 | 4000000 | 0.25 | JavaFoil+Calcfoil stall+Eppler ext transition
70 | 4000000 | 0.25 | XFOIL ncrit=9
71 | 4000000 | 0.5 | JavaFoil+Calcfoil stall+Eppler ext transition
72 | 4000000 | 0.5 | XFOIL ncrit=9
73 | 5000000 | 0 | JavaFoil+Calcfoil stall+Eppler ext transition
74 | 5000000 | 0 | XFOIL ncrit=9
75 | 5000000 | 0.1 | JavaFoil+Calcfoil stall+Eppler ext transition
76 | 5000000 | 0.1 | XFOIL ncrit=9
77 | 5000000 | 0.25 | JavaFoil+Calcfoil stall+Eppler ext transition
78 | 5000000 | 0.25 | XFOIL ncrit=9
79 | 5000000 | 0.5 | JavaFoil+Calcfoil stall+Eppler ext transition
80 | 5000000 | 0.5 | XFOIL ncrit=9
81 | 6000000 | 0 | JavaFoil+Calcfoil stall+Eppler ext transition
82 | 6000000 | 0 | XFOIL ncrit=9
83 | 6000000 | 0.1 | JavaFoil+Calcfoil stall+Eppler ext transition
84 | 6000000 | 0.1 | XFOIL ncrit=9
85 | 6000000 | 0.25 | JavaFoil+Calcfoil stall+Eppler ext transition
86 | 6000000 | 0.25 | XFOIL ncrit=9
87 | 6000000 | 0.5 | JavaFoil+Calcfoil stall+Eppler ext transition
88 | 6000000 | 0.5 | XFOIL ncrit=9
89 | 7000000 | 0 | JavaFoil+Calcfoil stall+Eppler ext transition
90 | 7000000 | 0 | XFOIL ncrit=9
91 | 7000000 | 0.1 | JavaFoil+Calcfoil stall+Eppler ext transition
92 | 7000000 | 0.1 | XFOIL ncrit=9
93 | 7000000 | 0.25 | JavaFoil+Calcfoil stall+Eppler ext transition
94 | 7000000 | 0.25 | XFOIL ncrit=9
95 | 7000000 | 0.5 | JavaFoil+Calcfoil stall+Eppler ext transition
96 | 7000000 | 0.5 | XFOIL ncrit=9
97 | 8000000 | 0 | JavaFoil+Calcfoil stall+Eppler ext transition
98 | 8000000 | 0 | XFOIL ncrit=9
99 | 8000000 | 0.1 | JavaFoil+Calcfoil stall+Eppler ext transition
100 | 8000000 | 0.1 | XFOIL ncrit=9
101 | 8000000 | 0.25 | JavaFoil+Calcfoil stall+Eppler ext transition
102 | 8000000 | 0.25 | XFOIL ncrit=9
103 | 8000000 | 0.5 | JavaFoil+Calcfoil stall+Eppler ext transition
104 | 8000000 | 0.5 | XFOIL ncrit=9
105 | 10000000 | 0 | JavaFoil+Calcfoil stall+Eppler ext transition
106 | 10000000 | 0 | XFOIL ncrit=9
107 | 10000000 | 0.1 | JavaFoil+Calcfoil stall+Eppler ext transition
108 | 10000000 | 0.1 | XFOIL ncrit=9
109 | 10000000 | 0.25 | JavaFoil+Calcfoil stall+Eppler ext transition
110 | 10000000 | 0.25 | XFOIL ncrit=9
111 | 10000000 | 0.5 | JavaFoil+Calcfoil stall+Eppler ext transition
112 | 10000000 | 0.5 | XFOIL ncrit=9
113 | 12000000 | 0 | JavaFoil+Calcfoil stall+Eppler ext transition
114 | 12000000 | 0 | XFOIL ncrit=9
115 | 12000000 | 0.1 | JavaFoil+Calcfoil stall+Eppler ext transition
116 | 12000000 | 0.1 | XFOIL ncrit=9
117 | 12000000 | 0.25 | JavaFoil+Calcfoil stall+Eppler ext transition
118 | 12000000 | 0.25 | XFOIL ncrit=9
119 | 12000000 | 0.5 | JavaFoil+Calcfoil stall+Eppler ext transition
120 | 12000000 | 0.5 | XFOIL ncrit=9
121 | 14000000 | 0 | JavaFoil+Calcfoil stall+Eppler ext transition
122 | 14000000 | 0 | XFOIL ncrit=9
123 | 14000000 | 0.1 | JavaFoil+Calcfoil stall+Eppler ext transition
124 | 14000000 | 0.1 | XFOIL ncrit=9
125 | 14000000 | 0.25 | JavaFoil+Calcfoil stall+Eppler ext transition
126 | 14000000 | 0.25 | XFOIL ncrit=9
127 | 14000000 | 0.5 | JavaFoil+Calcfoil stall+Eppler ext transition
128 | 14000000 | 0.5 | XFOIL ncrit=9
129 | 16000000 | 0 | JavaFoil+Calcfoil stall+Eppler ext transition
130 | 16000000 | 0 | XFOIL ncrit=9
131 | 16000000 | 0.1 | JavaFoil+Calcfoil stall+Eppler ext transition
132 | 16000000 | 0.1 | XFOIL ncrit=9
133 | 16000000 | 0.25 | JavaFoil+Calcfoil stall+Eppler ext transition
134 | 16000000 | 0.25 | XFOIL ncrit=9
135 | 16000000 | 0.5 | JavaFoil+Calcfoil stall+Eppler ext transition
136 | 16000000 | 0.5 | XFOIL ncrit=9
137 | 18000000 | 0 | JavaFoil+Calcfoil stall+Eppler ext transition
138 | 18000000 | 0 | XFOIL ncrit=9
139 | 18000000 | 0.1 | JavaFoil+Calcfoil stall+Eppler ext transition
140 | 18000000 | 0.1 | XFOIL ncrit=9
141 | 18000000 | 0.25 | JavaFoil+Calcfoil stall+Eppler ext transition
142 | 18000000 | 0.25 | XFOIL ncrit=9
143 | 18000000 | 0.5 | JavaFoil+Calcfoil stall+Eppler ext transition
144 | 18000000 | 0.5 | XFOIL ncrit=9
145 | 20000000 | 0 | JavaFoil+Calcfoil stall+Eppler ext transition
146 | 20000000 | 0 | XFOIL ncrit=9
147 | 20000000 | 0.1 | JavaFoil+Calcfoil stall+Eppler ext transition
148 | 20000000 | 0.1 | XFOIL ncrit=9
149 | 20000000 | 0.25 | JavaFoil+Calcfoil stall+Eppler ext transition
150 | 20000000 | 0.25 | XFOIL ncrit=9
151 | 20000000 | 0.5 | JavaFoil+Calcfoil stall+Eppler ext transition
152 | 20000000 | 0.5 | XFOIL ncrit=9

## 1. Re 50k Mach 0.00 (1)
BIGFOIL.COM POLAR EXPORT
NACA63-111 a=0.5
NACA63-111 a=0.5 |  |  |  | Cl Max: | 0.833 | at alpha= | 11.5 | deg
JavaFoil+Calcfoil stall+Eppler ext transition |  |  |  | L/D Max: | 30.589 | at alpha= | 4.5 | deg
Re: | 50000 |  |  | Cd Min: | 0.0156 | at alpha= | -1.5 | deg
Mach: | 0 |  |  | Cl=0 at alpha= | -0.64167 | deg
|  |  |  | @ Cl=0.1, Cd= | 0.0159
|  |  |  | @ Cl=0.4, Cd= | 0.017288
|  |  |  | @ Cl=0.6, Cd= | 0.047552
alpha (deg) | Cl | Cd | Cm | Cl/Cd
-16.5 | -0.599 | 0.28131 | 0 | -2.129
-16 | -0.619 | 0.26734 | 0 | -2.316
-15.5 | -0.639 | 0.24354 | 0 | -2.624
-15 | -0.658 | 0.22121 | 0 | -2.974
-14.5 | -0.675 | 0.20187 | 0 | -3.345
-14 | -0.691 | 0.18271 | 0 | -3.782
-13.5 | -0.705 | 0.1665 | 0 | -4.233
-13 | -0.716 | 0.15409 | -0.001 | -4.647
-12.5 | -0.724 | 0.14685 | -0.001 | -4.933
-12 | -0.73 | 0.13013 | -0.001 | -5.606
-11.5 | -0.731 | 0.12131 | -0.001 | -6.028
-11 | -0.729 | 0.11328 | -0.001 | -6.436
-10.5 | -0.723 | 0.10337 | -0.001 | -6.992
-10 | -0.712 | 0.09299 | -0.002 | -7.661
-9.5 | -0.698 | 0.08693 | -0.002 | -8.027
-9 | -0.679 | 0.08076 | -0.002 | -8.408
-8.5 | -0.656 | 0.07265 | -0.002 | -9.03
-8 | -0.629 | 0.06715 | -0.002 | -9.374
-7.5 | -0.599 | 0.06301 | -0.002 | -9.51
-7 | -0.566 | 0.05821 | -0.003 | -9.718
-6.5 | -0.529 | 0.0541 | -0.003 | -9.768
-6 | -0.489 | 0.05044 | -0.003 | -9.688
-5.5 | -0.447 | 0.04724 | -0.003 | -9.467
-5 | -0.405 | 0.0444 | -0.004 | -9.112
-4.5 | -0.361 | 0.04218 | -0.004 | -8.552
-4 | -0.316 | 0.04003 | -0.004 | -7.891
-3.5 | -0.336 | 0.01797 | -0.01 | -18.669
-3 | -0.278 | 0.01759 | -0.01 | -15.792
-2.5 | -0.219 | 0.01596 | -0.011 | -13.721
-2 | -0.161 | 0.01595 | -0.011 | -10.064
-1.5 | -0.102 | 0.0156 | -0.012 | -6.52
-1 | -0.043 | 0.01591 | -0.012 | -2.68
-0.5 | 0.017 | 0.01579 | -0.012 | 1.046
0 | 0.075 | 0.01587 | -0.013 | 4.718
0.5 | 0.133 | 0.01594 | -0.013 | 8.328
1 | 0.19 | 0.0161 | -0.014 | 11.798
1.5 | 0.247 | 0.01633 | -0.014 | 15.107
2 | 0.303 | 0.01664 | -0.014 | 18.196
2.5 | 0.359 | 0.01699 | -0.015 | 21.12
3 | 0.414 | 0.01739 | -0.015 | 23.807
3.5 | 0.468 | 0.01792 | -0.015 | 26.132
4 | 0.539 | 0.01887 | -0.016 | 28.542
4.5 | 0.592 | 0.01935 | -0.017 | 30.589
5 | 0.526 | 0.04252 | -0.008 | 12.378
5.5 | 0.568 | 0.04539 | -0.008 | 12.522
6 | 0.609 | 0.04816 | -0.008 | 12.636
6.5 | 0.646 | 0.05156 | -0.007 | 12.531
7 | 0.681 | 0.056 | -0.008 | 12.17
7.5 | 0.714 | 0.06006 | -0.007 | 11.882
8 | 0.743 | 0.06395 | -0.008 | 11.614
8.5 | 0.768 | 0.06911 | -0.008 | 11.113
9 | 0.789 | 0.07565 | -0.008 | 10.435
9.5 | 0.806 | 0.08236 | -0.007 | 9.792
10 | 0.82 | 0.08855 | -0.008 | 9.255
10.5 | 0.828 | 0.09829 | -0.007 | 8.424
11 | 0.832 | 0.10745 | -0.007 | 7.748
11.5 | 0.833 | 0.11606 | -0.007 | 7.176
12 | 0.829 | 0.13035 | -0.007 | 6.361
12.5 | 0.822 | 0.13696 | -0.008 | 6.002
13 | 0.811 | 0.15142 | -0.008 | 5.358
13.5 | 0.798 | 0.16478 | -0.008 | 4.842
14 | 0.782 | 0.18359 | -0.008 | 4.258
14.5 | 0.764 | 0.19455 | -0.008 | 3.925
15 | 0.742 | 0.2147 | -0.008 | 3.458
15.5 | 0.715 | 0.23102 | -0.008 | 3.097
16 | 0.688 | 0.24954 | -0.008 | 2.756
16.5 | 0.659 | 0.27653 | -0.008 | 2.385

## 2. Re 50k Mach 0.00 (2)
BIGFOIL.COM POLAR EXPORT
NACA63-111 a=0.5
NACA63-111 a=0.5 |  |  |  | Cl Max: | 0.8979 | at alpha= | 9.5 | deg
XFOIL ncrit=9 |  |  |  | L/D Max: | 27.9276 | at alpha= | 6 | deg
Re: | 50000 |  |  | Cd Min: | 0.26129 | at alpha= | -20 | deg
Mach: | 0 |  |  | Cl=0 at alpha= | 1.1233 | deg
|  |  |  | @ Cl=0.1, Cd= | 0.02611
|  |  |  | @ Cl=0.4, Cd= | 0.034858
|  |  |  | @ Cl=0.6, Cd= | 0.031942
alpha (deg) | Cl | Cd | Cm | Cl/Cd
-20 | -0.8227 | 0.26129 | 0.0723 | -3.1486
-19.5 | -0.7967 | 0.24793 | 0.0708 | -3.2134
-19 | -0.7798 | 0.24201 | 0.0666 | -3.2222
-18.5 | -0.7825 | 0.24545 | 0.0586 | -3.188
-18 | -0.7455 | 0.22822 | 0.0587 | -3.2666
-17.5 | -0.7374 | 0.22522 | 0.0531 | -3.2741
-17 | -0.7149 | 0.21526 | 0.0505 | -3.3211
-16.5 | -0.7043 | 0.21072 | 0.0459 | -3.3424
-16 | -0.6824 | 0.2016 | 0.0436 | -3.3849
-15.5 | -0.6894 | 0.20113 | 0.0371 | -3.4276
-15 | -0.6549 | 0.1885 | 0.0364 | -3.4743
-14.5 | -0.6402 | 0.181 | 0.0333 | -3.537
-14 | -0.654 | 0.17962 | 0.0275 | -3.641
-13.5 | -0.6325 | 0.17043 | 0.0258 | -3.7112
-13 | -0.6235 | 0.16351 | 0.0232 | -3.8132
-12.5 | -0.6174 | 0.15679 | 0.0205 | -3.9378
-12 | -0.5899 | 0.14669 | 0.0199 | -4.0214
-11.5 | -0.5686 | 0.13836 | 0.0189 | -4.1096
-11 | -0.5679 | 0.13255 | 0.0169 | -4.2844
-10.5 | -0.5437 | 0.12421 | 0.0167 | -4.3773
-10 | -0.5448 | 0.11797 | 0.0152 | -4.6181
-9.5 | -0.5214 | 0.10989 | 0.0147 | -4.7447
-8.5 | -0.6813 | 0.07455 | -0.0251 | -9.1388
-8 | -0.6902 | 0.06072 | -0.0291 | -11.3669
-7.5 | -0.688 | 0.0511 | -0.0291 | -13.4638
-7 | -0.6569 | 0.04319 | -0.0278 | -15.2095
-6.5 | -0.6221 | 0.03721 | -0.0257 | -16.7186
-6 | -0.5809 | 0.03223 | -0.0235 | -18.0236
-5.5 | -0.5377 | 0.0284 | -0.0208 | -18.9331
-5 | -0.496 | 0.02521 | -0.0174 | -19.6747
-4.5 | -0.4713 | 0.02163 | -0.0124 | -21.7892
-4 | -0.4846 | 0.021 | 0.0058 | -23.0762
-3.5 | -0.4743 | 0.02303 | 0.0214 | -20.5949
-3 | -0.274 | 0.02642 | 0.0099 | -10.3709
-2.5 | -0.1565 | 0.02497 | -0.004 | -6.2675
-1.5 | -0.0258 | 0.02285 | -0.0187 | -1.1291
-1 | -0.0532 | 0.02273 | -0.011 | -2.3405
-0.5 | -0.0813 | 0.02228 | -0.0029 | -3.649
0 | -0.1043 | 0.02167 | 0.0049 | -4.8131
0.5 | -0.0966 | 0.02166 | 0.0085 | -4.4598
1 | -0.0184 | 0.02327 | 0.0002 | -0.79072
1.5 | 0.0562 | 0.02498 | -0.0069 | 2.2498
2 | 0.124 | 0.02673 | -0.0124 | 4.639
2.5 | 0.1942 | 0.02864 | -0.0179 | 6.7807
3 | 0.2522 | 0.03047 | -0.0211 | 8.277
3.5 | 0.3148 | 0.03245 | -0.0245 | 9.7011
4 | 0.3805 | 0.0344 | -0.0278 | 11.061
4.5 | 0.452 | 0.03608 | -0.0308 | 12.5277
5 | 0.5589 | 0.0354 | -0.0336 | 15.7881
5.5 | 0.673 | 0.0258 | -0.0209 | 26.0853
6 | 0.6792 | 0.02432 | -0.0031 | 27.9276
6.5 | 0.7149 | 0.0291 | 0.0004 | 24.567
7 | 0.7765 | 0.03365 | 0.0013 | 23.0758
7.5 | 0.8312 | 0.03932 | 0.0022 | 21.1394
8 | 0.8667 | 0.04517 | 0.0047 | 19.1875
8.5 | 0.8904 | 0.05303 | 0.0069 | 16.7905
9 | 0.8967 | 0.06169 | 0.0088 | 14.5356
9.5 | 0.8979 | 0.07127 | 0.0097 | 12.5986
10 | 0.8303 | 0.08241 | 0.0083 | 10.0752
11 | 0.6579 | 0.13246 | -0.0367 | 4.9668
11.5 | 0.6783 | 0.14169 | -0.0378 | 4.7872
12 | 0.6793 | 0.14898 | -0.04 | 4.5597
12.5 | 0.6771 | 0.15499 | -0.0425 | 4.3687
13 | 0.7002 | 0.16339 | -0.0433 | 4.2855
13.5 | 0.7278 | 0.17381 | -0.0442 | 4.1873
14 | 0.7352 | 0.18068 | -0.0469 | 4.0691
15 | 0.749 | 0.19297 | -0.0534 | 3.8814
15.5 | 0.7551 | 0.19867 | -0.0575 | 3.8008
16 | 0.7673 | 0.20565 | -0.0613 | 3.7311
16.5 | 0.7964 | 0.21693 | -0.0625 | 3.6712
17 | 0.7985 | 0.21964 | -0.0682 | 3.6355
17.5 | 0.8146 | 0.22722 | -0.0718 | 3.5851
18 | 0.8446 | 0.23914 | -0.0728 | 3.5318
18.5 | 0.8439 | 0.23991 | -0.08 | 3.5176
19 | 0.8658 | 0.24835 | -0.0826 | 3.4862
19.5 | 0.8792 | 0.25473 | -0.0876 | 3.4515
20 | 0.8923 | 0.25946 | -0.0925 | 3.4391

## 3. Re 50k Mach 0.10 (1)
BIGFOIL.COM POLAR EXPORT
NACA63-111 a=0.5
NACA63-111 a=0.5 |  |  |  | Cl Max: | 0.823 | at alpha= | 11 | deg
JavaFoil+Calcfoil stall+Eppler ext transition |  |  |  | L/D Max: | 30.61 | at alpha= | 4.5 | deg
Re: | 50000 |  |  | Cd Min: | 0.01564 | at alpha= | -1.5 | deg
Mach: | 0.1 |  |  | Cl=0 at alpha= | -0.64167 | deg
|  |  |  | @ Cl=0.1, Cd= | 0.01593
|  |  |  | @ Cl=0.4, Cd= | 0.017369
|  |  |  | @ Cl=0.6, Cd= | 0.047583
alpha (deg) | Cl | Cd | Cm | Cl/Cd
-16 | -0.576 | 0.28261 | 0 | -2.038
-15.5 | -0.599 | 0.25725 | 0 | -2.329
-15 | -0.621 | 0.24044 | 0 | -2.584
-14.5 | -0.642 | 0.21337 | 0 | -3.011
-14 | -0.662 | 0.19408 | 0 | -3.41
-13.5 | -0.679 | 0.17892 | 0 | -3.795
-13 | -0.694 | 0.16242 | -0.001 | -4.273
-12.5 | -0.706 | 0.15014 | -0.001 | -4.701
-12 | -0.714 | 0.13895 | -0.001 | -5.141
-11.5 | -0.719 | 0.12636 | -0.001 | -5.69
-11 | -0.72 | 0.11196 | -0.001 | -6.427
-10.5 | -0.716 | 0.10392 | -0.001 | -6.888
-10 | -0.708 | 0.09591 | -0.002 | -7.378
-9.5 | -0.695 | 0.0867 | -0.002 | -8.013
-9 | -0.677 | 0.08021 | -0.002 | -8.445
-8.5 | -0.656 | 0.07406 | -0.002 | -8.855
-8 | -0.63 | 0.06812 | -0.002 | -9.247
-7.5 | -0.6 | 0.06275 | -0.002 | -9.566
-7 | -0.567 | 0.05804 | -0.003 | -9.774
-6.5 | -0.53 | 0.054 | -0.003 | -9.82
-6 | -0.491 | 0.05077 | -0.003 | -9.661
-5.5 | -0.449 | 0.0475 | -0.003 | -9.456
-5 | -0.406 | 0.04457 | -0.004 | -9.117
-4.5 | -0.362 | 0.04224 | -0.004 | -8.579
-4 | -0.317 | 0.04013 | -0.004 | -7.91
-3.5 | -0.337 | 0.01799 | -0.01 | -18.748
-3 | -0.279 | 0.0176 | -0.01 | -15.862
-2.5 | -0.22 | 0.01599 | -0.011 | -13.767
-2 | -0.161 | 0.01596 | -0.011 | -10.113
-1.5 | -0.102 | 0.01564 | -0.012 | -6.535
-1 | -0.043 | 0.01593 | -0.012 | -2.69
-0.5 | 0.017 | 0.01586 | -0.012 | 1.046
0 | 0.075 | 0.0159 | -0.013 | 4.727
0.5 | 0.133 | 0.01597 | -0.013 | 8.349
1 | 0.191 | 0.01613 | -0.014 | 11.824
1.5 | 0.248 | 0.01636 | -0.014 | 15.149
2 | 0.304 | 0.01675 | -0.014 | 18.162
2.5 | 0.36 | 0.01704 | -0.015 | 21.149
3 | 0.416 | 0.0175 | -0.015 | 23.767
3.5 | 0.47 | 0.01799 | -0.015 | 26.142
4 | 0.541 | 0.01884 | -0.016 | 28.724
4.5 | 0.594 | 0.01942 | -0.017 | 30.61
5 | 0.529 | 0.04263 | -0.008 | 12.4
5.5 | 0.571 | 0.04535 | -0.008 | 12.589
6 | 0.611 | 0.04843 | -0.008 | 12.616
6.5 | 0.649 | 0.05219 | -0.008 | 12.428
7 | 0.684 | 0.05656 | -0.008 | 12.087
7.5 | 0.715 | 0.06075 | -0.008 | 11.775
8 | 0.744 | 0.06477 | -0.008 | 11.482
8.5 | 0.768 | 0.06984 | -0.008 | 10.997
9 | 0.788 | 0.07482 | -0.008 | 10.535
9.5 | 0.804 | 0.08416 | -0.007 | 9.552
10 | 0.815 | 0.09151 | -0.008 | 8.907
10.5 | 0.821 | 0.10074 | -0.007 | 8.154
11 | 0.823 | 0.10871 | -0.007 | 7.574
11.5 | 0.821 | 0.12102 | -0.007 | 6.783
12 | 0.814 | 0.13188 | -0.007 | 6.174
12.5 | 0.804 | 0.13853 | -0.008 | 5.802
13 | 0.789 | 0.15831 | -0.008 | 4.987
13.5 | 0.772 | 0.17226 | -0.008 | 4.483
14 | 0.752 | 0.18585 | -0.008 | 4.049
14.5 | 0.73 | 0.20482 | -0.008 | 3.566
15 | 0.705 | 0.23103 | -0.008 | 3.053
15.5 | 0.675 | 0.24914 | -0.008 | 2.708
16 | 0.643 | 0.2768 | -0.008 | 2.323

## 4. Re 50k Mach 0.10 (2)
BIGFOIL.COM POLAR EXPORT
NACA63-111 a=0.5
NACA63-111 a=0.5 |  |  |  | Cl Max: | 0.8952 | at alpha= | 20 | deg
XFOIL ncrit=9 |  |  |  | L/D Max: | 27.3349 | at alpha= | 6 | deg
Re: | 50000 |  |  | Cd Min: | 0.26335 | at alpha= | -20 | deg
Mach: | 0.1 |  |  | Cl=0 at alpha= | 1.1082 | deg
|  |  |  | @ Cl=0.1, Cd= | 0.026204
|  |  |  | @ Cl=0.4, Cd= | 0.034923
|  |  |  | @ Cl=0.6, Cd= | 0.031955
alpha (deg) | Cl | Cd | Cm | Cl/Cd
-20 | -0.8271 | 0.26335 | 0.0726 | -3.1407
-19.5 | -0.7988 | 0.24859 | 0.0715 | -3.2133
-19 | -0.7828 | 0.24313 | 0.0669 | -3.2197
-18.5 | -0.7814 | 0.24415 | 0.0596 | -3.2005
-18 | -0.7474 | 0.22892 | 0.0592 | -3.2649
-17.5 | -0.7411 | 0.22678 | 0.0531 | -3.2679
-17 | -0.7158 | 0.21573 | 0.0511 | -3.318
-16.5 | -0.7077 | 0.21207 | 0.0459 | -3.3371
-16 | -0.6834 | 0.20217 | 0.044 | -3.3803
-15.5 | -0.6933 | 0.20261 | 0.0371 | -3.4218
-15 | -0.6571 | 0.18939 | 0.0365 | -3.4696
-14.5 | -0.6399 | 0.18141 | 0.0337 | -3.5274
-14 | -0.6415 | 0.17709 | 0.0289 | -3.6225
-13.5 | -0.6359 | 0.17156 | 0.0257 | -3.7066
-13 | -0.6267 | 0.16457 | 0.0231 | -3.8081
-12.5 | -0.604 | 0.15505 | 0.0218 | -3.8955
-12 | -0.5847 | 0.1466 | 0.0204 | -3.9884
-11.5 | -0.5667 | 0.13873 | 0.0191 | -4.0849
-11 | -0.5705 | 0.13336 | 0.0168 | -4.2779
-10.5 | -0.5428 | 0.12465 | 0.0167 | -4.3546
-10 | -0.5418 | 0.11819 | 0.0152 | -4.5841
-9.5 | -0.5199 | 0.11022 | 0.0146 | -4.7169
-8.5 | -0.6634 | 0.07533 | -0.0241 | -8.8066
-8 | -0.6876 | 0.06151 | -0.0294 | -11.1787
-7.5 | -0.6883 | 0.05185 | -0.0295 | -13.2748
-7 | -0.6579 | 0.04383 | -0.0283 | -15.0103
-6.5 | -0.6245 | 0.03771 | -0.0261 | -16.5606
-6 | -0.5842 | 0.03265 | -0.0238 | -17.8928
-5.5 | -0.5415 | 0.02874 | -0.021 | -18.8413
-5 | -0.4992 | 0.02554 | -0.0176 | -19.5458
-4.5 | -0.4725 | 0.02217 | -0.0128 | -21.3126
-4 | -0.4849 | 0.02084 | 0.0044 | -23.2678
-3.5 | -0.4757 | 0.02293 | 0.0203 | -20.7457
-3 | -0.2869 | 0.02658 | 0.0117 | -10.7938
-2.5 | -0.1649 | 0.02517 | -0.0027 | -6.5515
-2 | -0.0591 | 0.02362 | -0.0164 | -2.5021
-1.5 | -0.0263 | 0.023 | -0.0187 | -1.1435
-1 | -0.0531 | 0.02288 | -0.011 | -2.3208
-0.5 | -0.0806 | 0.02243 | -0.0031 | -3.5934
0 | -0.1039 | 0.0218 | 0.0047 | -4.7661
0.5 | -0.0965 | 0.02178 | 0.0084 | -4.4307
1 | -0.0166 | 0.0234 | -0.0002 | -0.7094
1.5 | 0.0601 | 0.02518 | -0.0076 | 2.3868
2 | 0.1248 | 0.02684 | -0.0125 | 4.6498
2.5 | 0.1995 | 0.02885 | -0.0188 | 6.9151
3 | 0.2552 | 0.03063 | -0.0215 | 8.3317
3.5 | 0.317 | 0.0326 | -0.0247 | 9.7239
4 | 0.3864 | 0.03457 | -0.0284 | 11.1773
4.5 | 0.4511 | 0.03625 | -0.0304 | 12.4441
5 | 0.5591 | 0.03552 | -0.0331 | 15.7404
5.5 | 0.6767 | 0.02527 | -0.0195 | 26.7788
6 | 0.679 | 0.02484 | -0.0024 | 27.3349
6.5 | 0.7187 | 0.02947 | 0.0008 | 24.3875
7 | 0.7803 | 0.03407 | 0.0017 | 22.9028
7.5 | 0.8342 | 0.03987 | 0.0027 | 20.923
8 | 0.8681 | 0.04591 | 0.0052 | 18.9087
8.5 | 0.8892 | 0.05388 | 0.0075 | 16.5033
9 | 0.8935 | 0.06261 | 0.0093 | 14.2709
9.5 | 0.8929 | 0.07219 | 0.0101 | 12.3687
10.5 | 0.644 | 0.12451 | -0.0355 | 5.1723
11 | 0.6565 | 0.13289 | -0.0369 | 4.9402
11.5 | 0.6767 | 0.14208 | -0.038 | 4.7628
12 | 0.6818 | 0.1498 | -0.0401 | 4.5514
12.5 | 0.6773 | 0.15557 | -0.0427 | 4.3537
13 | 0.6952 | 0.16331 | -0.044 | 4.2569
13.5 | 0.7185 | 0.17262 | -0.0453 | 4.1623
14 | 0.7269 | 0.1795 | -0.048 | 4.0496
14.5 | 0.7343 | 0.18593 | -0.0513 | 3.9493
15 | 0.7451 | 0.19265 | -0.0545 | 3.8676
15.5 | 0.7552 | 0.19913 | -0.0582 | 3.7925
16 | 0.7692 | 0.20642 | -0.0617 | 3.7264
16.5 | 0.8008 | 0.21852 | -0.0626 | 3.6647
17 | 0.7997 | 0.22021 | -0.0689 | 3.6315
17.5 | 0.8181 | 0.22844 | -0.0721 | 3.5812
18 | 0.838 | 0.23606 | -0.075 | 3.5499
18.5 | 0.8468 | 0.24089 | -0.0806 | 3.5153
19 | 0.8666 | 0.24843 | -0.0837 | 3.4883
19.5 | 0.8833 | 0.2563 | -0.0879 | 3.4464
20 | 0.8952 | 0.26035 | -0.0934 | 3.4384

## 5. Re 50k Mach 0.25 (1)
BIGFOIL.COM POLAR EXPORT
NACA63-111 a=0.5
NACA63-111 a=0.5 |  |  |  | Cl Max: | 0.778 | at alpha= | 9.5 | deg
JavaFoil+Calcfoil stall+Eppler ext transition |  |  |  | L/D Max: | 30.614 | at alpha= | 4.5 | deg
Re: | 50000 |  |  | Cd Min: | 0.01581 | at alpha= | -2 | deg
Mach: | 0.25 |  |  | Cl=0 at alpha= | -0.63934 | deg
|  |  |  | @ Cl=0.1, Cd= | 0.016158
|  |  |  | @ Cl=0.4, Cd= | 0.017656
|  |  |  | @ Cl=0.6, Cd= | 0.38109
alpha (deg) | Cl | Cd | Cm | Cl/Cd
-14.5 | -0.332 | 0.30783 | 0 | -1.08
-14 | -0.392 | 0.30683 | 0 | -1.277
-13.5 | -0.446 | 0.25813 | 0 | -1.728
-13 | -0.496 | 0.22149 | -0.001 | -2.238
-12.5 | -0.54 | 0.19458 | -0.001 | -2.775
-12 | -0.579 | 0.17091 | -0.001 | -3.386
-11.5 | -0.611 | 0.15757 | -0.001 | -3.876
-11 | -0.636 | 0.12963 | -0.001 | -4.905
-10.5 | -0.653 | 0.11946 | -0.001 | -5.47
-10 | -0.663 | 0.10499 | -0.002 | -6.317
-9.5 | -0.665 | 0.09611 | -0.002 | -6.924
-9 | -0.66 | 0.08807 | -0.002 | -7.497
-8.5 | -0.648 | 0.07935 | -0.002 | -8.165
-8 | -0.629 | 0.07179 | -0.002 | -8.762
-7.5 | -0.604 | 0.06552 | -0.002 | -9.225
-7 | -0.575 | 0.06052 | -0.003 | -9.494
-6.5 | -0.539 | 0.05579 | -0.003 | -9.668
-6 | -0.5 | 0.05141 | -0.003 | -9.731
-5.5 | -0.459 | 0.04822 | -0.003 | -9.52
-5 | -0.416 | 0.04535 | -0.004 | -9.174
-4.5 | -0.371 | 0.04261 | -0.004 | -8.715
-4 | -0.325 | 0.04041 | -0.004 | -8.056
-3.5 | -0.346 | 0.0183 | -0.01 | -18.913
-3 | -0.287 | 0.01785 | -0.011 | -16.065
-2.5 | -0.225 | 0.01665 | -0.011 | -13.534
-2 | -0.166 | 0.01581 | -0.011 | -10.478
-1.5 | -0.105 | 0.01586 | -0.012 | -6.619
-1 | -0.044 | 0.01606 | -0.012 | -2.741
-0.5 | 0.017 | 0.01599 | -0.013 | 1.066
0 | 0.077 | 0.01612 | -0.013 | 4.774
0.5 | 0.137 | 0.01622 | -0.014 | 8.417
1 | 0.195 | 0.0164 | -0.014 | 11.91
1.5 | 0.254 | 0.01667 | -0.014 | 15.221
2 | 0.311 | 0.01703 | -0.015 | 18.292
2.5 | 0.369 | 0.0174 | -0.015 | 21.203
3 | 0.426 | 0.01787 | -0.015 | 23.831
3.5 | 0.481 | 0.01844 | -0.016 | 26.097
4 | 0.554 | 0.01923 | -0.017 | 28.788
4.5 | 0.608 | 0.01985 | -0.017 | 30.614
5 | 0.541 | 0.04319 | -0.008 | 12.535
5.5 | 0.584 | 0.04619 | -0.008 | 12.649
6 | 0.624 | 0.0492 | -0.008 | 12.686
6.5 | 0.661 | 0.05316 | -0.008 | 12.431
7 | 0.694 | 0.07313 | -0.008 | 9.489
7.5 | 0.722 | 0.06352 | -0.008 | 11.37
8 | 0.746 | 0.06843 | -0.008 | 10.895
8.5 | 0.763 | 0.07526 | -0.008 | 10.136
9 | 0.774 | 0.08167 | -0.008 | 9.475
9.5 | 0.778 | 0.08907 | -0.008 | 8.73
10 | 0.774 | 0.09913 | -0.007 | 7.806
10.5 | 0.762 | 0.11575 | -0.007 | 6.585
11 | 0.743 | 0.12944 | -0.007 | 5.74
11.5 | 0.716 | 0.14219 | -0.008 | 5.037
12 | 0.682 | 0.16834 | -0.007 | 4.052
12.5 | 0.641 | 0.19235 | -0.008 | 3.334
13 | 0.595 | 0.20619 | -0.008 | 2.884
13.5 | 0.542 | 0.24249 | -0.008 | 2.237
14 | 0.485 | 0.30562 | -0.008 | 1.589
14.5 | 0.424 | 0.38109 | -0.008 | 1.113

## 6. Re 50k Mach 0.25 (2)
BIGFOIL.COM POLAR EXPORT
NACA63-111 a=0.5
NACA63-111 a=0.5 |  |  |  | Cl Max: | 0.8762 | at alpha= | 8.5 | deg
XFOIL ncrit=9 |  |  |  | L/D Max: | 29.8866 | at alpha= | 5.5 | deg
Re: | 50000 |  |  | Cd Min: | 0.08967 | at alpha= | 10 | deg
Mach: | 0.25 |  |  | Cl=0 at alpha= | 0.99678 | deg
|  |  |  | @ Cl=0.1, Cd= | 0.026722
|  |  |  | @ Cl=0.4, Cd= | 0.035615
|  |  |  | @ Cl=0.6, Cd= | 0.033242
alpha (deg) | Cl | Cd | Cm | Cl/Cd
0 | -0.1008 | 0.0226 | 0.0039 | -4.4602
0.5 | -0.0772 | 0.02281 | 0.0045 | -3.3845
1 | 0.0005 | 0.02437 | -0.0036 | 0.020517
1.5 | 0.0658 | 0.02585 | -0.0088 | 2.5455
2 | 0.1391 | 0.02772 | -0.015 | 5.018
2.5 | 0.1983 | 0.02946 | -0.0184 | 6.7312
3 | 0.26 | 0.0314 | -0.0218 | 8.2803
3.5 | 0.323 | 0.03343 | -0.0249 | 9.662
4 | 0.3915 | 0.03542 | -0.028 | 11.0531
4.5 | 0.4625 | 0.03705 | -0.0301 | 12.4831
5 | 0.6073 | 0.03304 | -0.0303 | 18.3808
5.5 | 0.685 | 0.02292 | -0.0108 | 29.8866
6 | 0.6849 | 0.02705 | 0.0007 | 25.3198
6.5 | 0.7411 | 0.03146 | 0.0028 | 23.5569
7 | 0.7998 | 0.03659 | 0.0041 | 21.8584
7.5 | 0.8477 | 0.04304 | 0.0056 | 19.6956
8 | 0.8698 | 0.04981 | 0.0083 | 17.4624
8.5 | 0.8762 | 0.05808 | 0.0105 | 15.0861
9 | 0.8724 | 0.06711 | 0.0116 | 12.9996
9.5 | 0.8015 | 0.07696 | 0.0099 | 10.4145
10 | 0.7703 | 0.08967 | 0.0038 | 8.5904

## 7. Re 50k Mach 0.50 (1)
BIGFOIL.COM POLAR EXPORT
NACA63-111 a=0.5
NACA63-111 a=0.5 |  |  |  | Cl Max: | 1.094 | at alpha= | 20 | deg
JavaFoil+Calcfoil stall+Eppler ext transition |  |  |  | L/D Max: | 28.726 | at alpha= | 4 | deg
Re: | 50000 |  |  | Cd Min: | 0.01637 | at alpha= | -0.5 | deg
Mach: | 0.5 |  |  | Cl=0 at alpha= | -0.63971 | deg
|  |  |  | @ Cl=0.1, Cd= | 0.016973
|  |  |  | @ Cl=0.4, Cd= | 0.018844
|  |  |  | @ Cl=0.6, Cd= | 0.04651
alpha (deg) | Cl | Cd | Cm | Cl/Cd
-20 | -1.045 | 0.43771 | 0.002 | -2.387
-19.5 | -1.019 | 0.42681 | 0.002 | -2.387
-19 | -0.993 | 0.4126 | 0.002 | -2.406
-18.5 | -0.966 | 0.41947 | 0.001 | -2.304
-18 | -0.938 | 0.40059 | 0.001 | -2.342
-17.5 | -0.911 | 0.379 | 0.001 | -2.405
-17 | -0.885 | 0.37933 | 0.001 | -2.333
-16.5 | -0.859 | 0.3948 | 0 | -2.175
-16 | -0.832 | 0.3609 | 0 | -2.306
-15.5 | -0.804 | 0.34641 | 0 | -2.32
-15 | -0.777 | 0.3324 | 0 | -2.337
-14.5 | -0.75 | 0.33178 | 0 | -2.262
-14 | -0.724 | 0.30243 | -0.001 | -2.394
-13.5 | -0.697 | 0.32414 | -0.001 | -2.151
-13 | -0.669 | 0.28692 | -0.001 | -2.331
-12.5 | -0.642 | 0.44934 | -0.001 | -1.429
-12 | -0.615 | 0.27695 | -0.001 | -2.222
-11.5 | -0.589 | 0.2731 | -0.002 | -2.156
-11 | -0.562 | 0.25201 | -0.002 | -2.229
-10.5 | -0.534 | 0.22964 | -0.002 | -2.325
-10 | -0.507 | 0.22343 | -0.002 | -2.269
-9.5 | -0.48 | 0.22004 | -0.002 | -2.182
-9 | -0.453 | 0.20678 | -0.002 | -2.191
-8.5 | -0.425 | 0.19797 | -0.002 | -2.149
-8 | -0.399 | 0.17394 | -0.003 | -2.291
-7.5 | -0.372 | 0.18168 | -0.003 | -2.045
-7 | -0.344 | 0.15618 | -0.002 | -2.204
-6.5 | -0.524 | 0.07978 | -0.003 | -6.565
-6 | -0.517 | 0.06347 | -0.003 | -8.152
-5.5 | -0.49 | 0.05467 | -0.004 | -8.963
-5 | -0.452 | 0.049 | -0.004 | -9.224
-4.5 | -0.408 | 0.04532 | -0.004 | -9.001
-4 | -0.36 | 0.04225 | -0.005 | -8.522
-3.5 | -0.309 | 0.03982 | -0.005 | -7.772
-3 | -0.319 | 0.0181 | -0.012 | -17.629
-2.5 | -0.247 | 0.01801 | -0.012 | -13.704
-2 | -0.182 | 0.01755 | -0.012 | -10.378
-1.5 | -0.116 | 0.01724 | -0.013 | -6.735
-1 | -0.049 | 0.01704 | -0.014 | -2.875
-0.5 | 0.019 | 0.01637 | -0.014 | 1.162
0 | 0.085 | 0.01693 | -0.014 | 5.008
0.5 | 0.151 | 0.01712 | -0.015 | 8.791
1 | 0.215 | 0.01741 | -0.015 | 12.361
1.5 | 0.28 | 0.01774 | -0.016 | 15.779
2 | 0.344 | 0.01816 | -0.016 | 18.949
2.5 | 0.407 | 0.01893 | -0.017 | 21.522
3 | 0.469 | 0.01962 | -0.017 | 23.924
3.5 | 0.547 | 0.02035 | -0.018 | 26.885
4 | 0.607 | 0.02113 | -0.019 | 28.726
4.5 | 0.549 | 0.04257 | -0.009 | 12.902
5 | 0.594 | 0.04585 | -0.008 | 12.96
5.5 | 0.635 | 0.05036 | -0.008 | 12.603
6 | 0.664 | 0.05666 | -0.008 | 11.714
6.5 | 0.672 | 0.06498 | -0.008 | 10.334
7 | 0.624 | 0.08136 | -0.007 | 7.67
7.5 | 0.437 | 0.14587 | -0.007 | 2.994
8 | 0.464 | 0.18372 | -0.008 | 2.523
8.5 | 0.49 | 0.19777 | -0.009 | 2.478
9 | 0.516 | 0.19955 | -0.009 | 2.588
9.5 | 0.544 | 0.2193 | -0.01 | 2.479
10 | 0.57 | 0.22329 | -0.011 | 2.552
10.5 | 0.596 | 0.23248 | -0.011 | 2.564
11 | 0.622 | 0.25072 | -0.011 | 2.482
11.5 | 0.65 | 0.25427 | -0.012 | 2.555
12 | 0.676 | 0.27546 | -0.012 | 2.453
12.5 | 0.702 | 0.2797 | -0.013 | 2.509
13 | 0.728 | 0.2898 | -0.013 | 2.511
13.5 | 0.755 | 0.32258 | -0.014 | 2.341
14 | 0.781 | 0.32627 | -0.014 | 2.394
14.5 | 0.807 | 0.32642 | -0.015 | 2.471
15 | 0.832 | 0.34268 | -0.015 | 2.429
15.5 | 0.86 | 0.36561 | -0.016 | 2.353
16 | 0.886 | 0.35531 | -0.016 | 2.494
16.5 | 0.912 | 0.38241 | -0.017 | 2.384
17 | 0.937 | 0.37244 | -0.017 | 2.516
17.5 | 0.963 | 0.38751 | -0.017 | 2.485
18 | 0.99 | 0.41808 | -0.018 | 2.369
18.5 | 1.016 | 0.41601 | -0.019 | 2.441
19 | 1.041 | 0.42158 | -0.019 | 2.469
19.5 | 1.066 | 0.4254 | -0.019 | 2.506
20 | 1.094 | 0.44724 | -0.02 | 2.446

## 8. Re 50k Mach 0.50 (2)
BIGFOIL.COM POLAR EXPORT
NACA63-111 a=0.5
NACA63-111 a=0.5 |  |  |  | Cl Max: | 1.0015 | at alpha= | 20 | deg
XFOIL ncrit=9 |  |  |  | L/D Max: | 27.2884 | at alpha= | 5 | deg
Re: | 50000 |  |  | Cd Min: | 0.29394 | at alpha= | 20 | deg
Mach: | 0.5 |  |  | Cl=0 at alpha= | 0.30756 | deg
|  |  |  | @ Cl=0.1, Cd= | 0.029025
|  |  |  | @ Cl=0.4, Cd= | 0.03883
|  |  |  | @ Cl=0.6, Cd= | 0.031644
alpha (deg) | Cl | Cd | Cm | Cl/Cd
-20 | -0.9149 | 0.29244 | 0.0924 | -3.1285
-19.5 | -0.8865 | 0.27774 | 0.0892 | -3.1918
-19 | -0.8643 | 0.27025 | 0.0837 | -3.1981
-18.5 | -0.849 | 0.26673 | 0.0765 | -3.183
-18 | -0.8178 | 0.25281 | 0.0737 | -3.2348
-17.5 | -0.8055 | 0.25065 | 0.0664 | -3.2136
-17 | -0.7732 | 0.23655 | 0.0637 | -3.2687
-16.5 | -0.7616 | 0.2331 | 0.057 | -3.2673
-16 | -0.7318 | 0.22152 | 0.054 | -3.3035
-15.5 | -0.7096 | 0.21275 | 0.0496 | -3.3354
-15 | -0.7016 | 0.2098 | 0.0435 | -3.3441
-14.5 | -0.6699 | 0.19768 | 0.041 | -3.3888
-14 | -0.6473 | 0.18903 | 0.0375 | -3.4243
-13.5 | -0.6271 | 0.18105 | 0.0338 | -3.4637
-13 | -0.6073 | 0.17294 | 0.0304 | -3.5116
-12.5 | -0.5885 | 0.16504 | 0.0271 | -3.5658
-12 | -0.5718 | 0.15756 | 0.0241 | -3.6291
-11.5 | -0.5722 | 0.15298 | 0.0207 | -3.7404
-11 | -0.5372 | 0.14196 | 0.0192 | -3.7842
-10.5 | -0.5196 | 0.13409 | 0.0169 | -3.875
-10 | -0.5045 | 0.12639 | 0.0146 | -3.9916
-9.5 | -0.494 | 0.11931 | 0.0126 | -4.1405
-9 | -0.5202 | 0.10319 | -0.0065 | -5.0412
-8.5 | -0.534 | 0.09147 | -0.0163 | -5.838
-7.5 | -0.5655 | 0.06872 | -0.0334 | -8.229
-7 | -0.5891 | 0.05992 | -0.0368 | -9.8314
-6.5 | -0.607 | 0.05191 | -0.0377 | -11.6933
-6 | -0.6141 | 0.04505 | -0.0356 | -13.6315
-5.5 | -0.6146 | 0.03969 | -0.0302 | -15.485
-5 | -0.6018 | 0.03512 | -0.0243 | -17.1355
-4.5 | -0.5706 | 0.03097 | -0.0194 | -18.4243
-4 | -0.5302 | 0.02756 | -0.0147 | -19.238
-3.5 | -0.4983 | 0.02418 | -0.0094 | -20.6079
-3 | -0.4983 | 0.02296 | 0.0069 | -21.703
-2.5 | -0.4873 | 0.02588 | 0.028 | -18.8292
-2 | -0.284 | 0.02898 | 0.017 | -9.7999
-1.5 | -0.1577 | 0.02804 | 0.0013 | -5.6241
-1 | -0.0534 | 0.0273 | -0.0129 | -1.956
-0.5 | -0.0681 | 0.02689 | -0.0064 | -2.5325
0 | -0.035 | 0.02686 | -0.0083 | -1.3031
0.5 | 0.0219 | 0.02741 | -0.0134 | 0.79898
1 | 0.0674 | 0.02821 | -0.0157 | 2.3892
1.5 | 0.1122 | 0.02933 | -0.017 | 3.8254
2.5 | 0.2179 | 0.03267 | -0.0202 | 6.6697
3 | 0.2793 | 0.03475 | -0.0224 | 8.0374
3.5 | 0.3401 | 0.03693 | -0.0239 | 9.2093
4 | 0.4085 | 0.0391 | -0.0254 | 10.4476
4.5 | 0.4972 | 0.04024 | -0.0259 | 12.3559
5 | 0.6803 | 0.02493 | -0.003 | 27.2884
5.5 | 0.6888 | 0.02905 | 0.0069 | 23.7108
6 | 0.7452 | 0.03417 | 0.0102 | 21.8086
6.5 | 0.7951 | 0.04044 | 0.0125 | 19.6612
7 | 0.8204 | 0.04739 | 0.015 | 17.3117
7.5 | 0.8025 | 0.05487 | 0.0171 | 14.6255
8 | 0.7701 | 0.06323 | 0.0169 | 12.1793
8.5 | 0.7371 | 0.07384 | 0.0119 | 9.9824
9 | 0.7016 | 0.0873 | 0.0022 | 8.0367
9.5 | 0.6763 | 0.10201 | -0.0087 | 6.6297
10 | 0.6849 | 0.11292 | -0.0127 | 6.0654
10.5 | 0.6665 | 0.1264 | -0.0234 | 5.2729
11 | 0.648 | 0.14461 | -0.0408 | 4.481
11.5 | 0.6552 | 0.15234 | -0.0442 | 4.3009
12 | 0.6721 | 0.16062 | -0.0469 | 4.1844
12.5 | 0.6887 | 0.16899 | -0.0502 | 4.0754
13 | 0.7069 | 0.1773 | -0.0534 | 3.987
13.5 | 0.7267 | 0.1855 | -0.0566 | 3.9175
14 | 0.7473 | 0.19387 | -0.0599 | 3.8546
14.5 | 0.7655 | 0.20191 | -0.064 | 3.7913
15 | 0.7861 | 0.21045 | -0.068 | 3.7353
15.5 | 0.81 | 0.21983 | -0.0716 | 3.6847
16 | 0.8353 | 0.22992 | -0.0751 | 3.633
16.5 | 0.8539 | 0.23683 | -0.0799 | 3.6055
17 | 0.8701 | 0.24349 | -0.0858 | 3.5735
17.5 | 0.9036 | 0.25823 | -0.0882 | 3.4992
18 | 0.9141 | 0.26033 | -0.0956 | 3.5113
18.5 | 0.9396 | 0.27131 | -0.0995 | 3.4632
19 | 0.9589 | 0.27758 | -0.1054 | 3.4545
19.5 | 0.9846 | 0.2893 | -0.1098 | 3.4034
20 | 1.0015 | 0.29394 | -0.1165 | 3.4072

## 9. Re 100k Mach 0.00 (1)
BIGFOIL.COM POLAR EXPORT
NACA63-111 a=0.5
NACA63-111 a=0.5 |  |  |  | Cl Max: | 0.833 | at alpha= | 11 | deg
JavaFoil+Calcfoil stall+Eppler ext transition |  |  |  | L/D Max: | 38.861 | at alpha= | 5 | deg
Re: | 100000 |  |  | Cd Min: | 0.01129 | at alpha= | 1.5 | deg
Mach: | 0 |  |  | Cl=0 at alpha= | -0.64167 | deg
|  |  |  | @ Cl=0.1, Cd= | 0.01176
|  |  |  | @ Cl=0.4, Cd= | 0.012382
|  |  |  | @ Cl=0.6, Cd= | 0.043852
alpha (deg) | Cl | Cd | Cm | Cl/Cd
-16.5 | -0.599 | 0.2298 | 0 | -2.606
-16 | -0.619 | 0.21388 | 0 | -2.896
-15.5 | -0.639 | 0.20268 | 0 | -3.153
-15 | -0.658 | 0.18358 | 0 | -3.584
-14.5 | -0.675 | 0.1665 | 0 | -4.056
-14 | -0.691 | 0.1562 | 0 | -4.425
-13.5 | -0.705 | 0.14389 | 0 | -4.899
-13 | -0.716 | 0.13583 | -0.001 | -5.273
-12.5 | -0.724 | 0.12655 | -0.001 | -5.725
-12 | -0.73 | 0.11491 | -0.001 | -6.35
-11.5 | -0.731 | 0.10351 | -0.001 | -7.065
-11 | -0.729 | 0.0976 | -0.001 | -7.47
-10.5 | -0.723 | 0.09079 | -0.001 | -7.962
-10 | -0.712 | 0.08173 | -0.002 | -8.717
-9.5 | -0.698 | 0.07666 | -0.002 | -9.103
-9 | -0.679 | 0.07015 | -0.002 | -9.679
-8.5 | -0.656 | 0.06512 | -0.002 | -10.076
-8 | -0.63 | 0.06085 | -0.002 | -10.345
-7.5 | -0.599 | 0.05635 | -0.002 | -10.634
-7 | -0.566 | 0.05274 | -0.003 | -10.728
-6.5 | -0.529 | 0.04923 | -0.003 | -10.738
-6 | -0.489 | 0.04625 | -0.003 | -10.57
-5.5 | -0.447 | 0.04337 | -0.003 | -10.318
-5 | -0.405 | 0.04094 | -0.004 | -9.889
-4.5 | -0.361 | 0.0387 | -0.004 | -9.323
-4 | -0.393 | 0.01509 | -0.009 | -26.015
-3.5 | -0.336 | 0.01478 | -0.01 | -22.7
-3 | -0.278 | 0.01448 | -0.01 | -19.191
-2.5 | -0.219 | 0.0124 | -0.011 | -17.706
-2 | -0.161 | 0.01224 | -0.011 | -13.127
-1.5 | -0.102 | 0.01223 | -0.012 | -8.321
-1 | -0.043 | 0.01185 | -0.012 | -3.6
-0.5 | 0.017 | 0.01183 | -0.012 | 1.397
0 | 0.076 | 0.01178 | -0.013 | 6.424
0.5 | 0.135 | 0.01173 | -0.013 | 11.494
1 | 0.194 | 0.01149 | -0.014 | 16.861
1.5 | 0.253 | 0.01129 | -0.014 | 22.378
2 | 0.311 | 0.01141 | -0.015 | 27.265
2.5 | 0.369 | 0.01227 | -0.015 | 30.11
3 | 0.427 | 0.01248 | -0.016 | 34.184
3.5 | 0.483 | 0.0128 | -0.016 | 37.718
4 | 0.541 | 0.01559 | -0.016 | 34.712
4.5 | 0.596 | 0.01613 | -0.017 | 36.926
5 | 0.648 | 0.01667 | -0.017 | 38.861
5.5 | 0.569 | 0.04179 | -0.008 | 13.611
6 | 0.609 | 0.04445 | -0.008 | 13.704
6.5 | 0.646 | 0.04761 | -0.008 | 13.576
7 | 0.682 | 0.0508 | -0.008 | 13.418
7.5 | 0.714 | 0.05452 | -0.008 | 13.092
8 | 0.743 | 0.05824 | -0.008 | 12.754
8.5 | 0.768 | 0.06274 | -0.008 | 12.242
9 | 0.79 | 0.068 | -0.008 | 11.612
9.5 | 0.807 | 0.07339 | -0.008 | 10.991
10 | 0.82 | 0.07895 | -0.008 | 10.383
10.5 | 0.828 | 0.08561 | -0.008 | 9.674
11 | 0.833 | 0.0933 | -0.008 | 8.924
11.5 | 0.833 | 0.10183 | -0.008 | 8.179
12 | 0.829 | 0.11073 | -0.008 | 7.489
12.5 | 0.822 | 0.11664 | -0.008 | 7.048
13 | 0.811 | 0.12885 | -0.008 | 6.298
13.5 | 0.798 | 0.13962 | -0.008 | 5.715
14 | 0.782 | 0.1515 | -0.008 | 5.161
14.5 | 0.764 | 0.16472 | -0.008 | 4.636
15 | 0.742 | 0.17668 | -0.008 | 4.202
15.5 | 0.716 | 0.195 | -0.008 | 3.669
16 | 0.688 | 0.20858 | -0.008 | 3.297

## 10. Re 100k Mach 0.00 (2)
BIGFOIL.COM POLAR EXPORT
NACA63-111 a=0.5
NACA63-111 a=0.5 |  |  |  | Cl Max: | 0.9266 | at alpha= | 9 | deg
XFOIL ncrit=9 |  |  |  | L/D Max: | 42.9181 | at alpha= | 5 | deg
Re: | 100000 |  |  | Cd Min: | 0.25162 | at alpha= | -20 | deg
Mach: | 0 |  |  | Cl=0 at alpha= | -0.63921 | deg
|  |  |  | @ Cl=0.1, Cd= | 0.017888
|  |  |  | @ Cl=0.4, Cd= | 0.017199
|  |  |  | @ Cl=0.6, Cd= | 0.015925
alpha (deg) | Cl | Cd | Cm | Cl/Cd
-20 | -0.8139 | 0.25162 | 0.0772 | -3.2346
-19.5 | -0.7974 | 0.24544 | 0.0729 | -3.2489
-19 | -0.7864 | 0.24173 | 0.0662 | -3.2532
-18.5 | -0.7867 | 0.242 | 0.0582 | -3.2508
-18 | -0.7497 | 0.22506 | 0.0592 | -3.3311
-17.5 | -0.7312 | 0.21817 | 0.0559 | -3.3515
-17 | -0.7171 | 0.21184 | 0.051 | -3.3851
-16.5 | -0.7234 | 0.21071 | 0.0421 | -3.4332
-16 | -0.6867 | 0.19707 | 0.0432 | -3.4845
-15.5 | -0.6711 | 0.19016 | 0.0395 | -3.5291
-15 | -0.6793 | 0.18664 | 0.0309 | -3.6396
-14.5 | -0.6501 | 0.17516 | 0.0306 | -3.7115
-14 | -0.633 | 0.16788 | 0.028 | -3.7706
-13.5 | -0.6514 | 0.16271 | 0.0181 | -4.0034
-13 | -0.6131 | 0.15259 | 0.0208 | -4.018
-12.5 | -0.6341 | 0.14609 | 0.011 | -4.3405
-12 | -0.598 | 0.13675 | 0.0136 | -4.3729
-11.5 | -0.6325 | 0.1291 | 0.0018 | -4.8993
-11 | -0.5878 | 0.12058 | 0.0065 | -4.8748
-10.5 | -0.5952 | 0.11156 | 0.0011 | -5.3352
-10 | -0.6365 | 0.10223 | -0.0108 | -6.2262
-9.5 | -0.6266 | 0.09411 | -0.012 | -6.6582
-9 | -0.6355 | 0.08514 | -0.0163 | -7.4642
-8.5 | -0.6074 | 0.07884 | -0.0128 | -7.7042
-8 | -0.6181 | 0.07078 | -0.0157 | -8.7327
-7 | -0.6566 | 0.03452 | -0.0255 | -19.0209
-6.5 | -0.6184 | 0.02984 | -0.023 | -20.7239
-6 | -0.5833 | 0.02574 | -0.0199 | -22.6612
-5.5 | -0.5511 | 0.0231 | -0.016 | -23.8571
-5 | -0.5214 | 0.02094 | -0.012 | -24.8997
-4.5 | -0.4927 | 0.01909 | -0.0082 | -25.8093
-4 | -0.4642 | 0.01687 | -0.0049 | -27.5163
-3.5 | -0.4177 | 0.01488 | -0.0035 | -28.0712
-3 | -0.3491 | 0.01608 | -0.0038 | -21.7102
-2.5 | -0.291 | 0.01714 | -0.0014 | -16.9778
-2 | -0.2228 | 0.01758 | -0.0026 | -12.6735
-1.5 | -0.1473 | 0.01778 | -0.0059 | -8.2846
-1 | -0.0692 | 0.01788 | -0.0101 | -3.8702
-0.5 | 0.0267 | 0.01794 | -0.0176 | 1.4883
0 | 0.1254 | 0.01787 | -0.0261 | 7.0173
0.5 | 0.2191 | 0.01772 | -0.034 | 12.3646
1 | 0.3146 | 0.01748 | -0.0425 | 17.9977
1.5 | 0.4057 | 0.01718 | -0.0505 | 23.6147
2 | 0.4441 | 0.0173 | -0.0484 | 25.6705
2.5 | 0.4722 | 0.01771 | -0.0447 | 26.6629
3 | 0.5023 | 0.01781 | -0.0398 | 28.2033
3.5 | 0.5311 | 0.0178 | -0.0344 | 29.8371
4 | 0.564 | 0.01716 | -0.028 | 32.8671
4.5 | 0.6019 | 0.01586 | -0.0213 | 37.9508
5 | 0.6442 | 0.01501 | -0.0164 | 42.9181
5.5 | 0.6662 | 0.01637 | -0.0095 | 40.6964
6 | 0.6862 | 0.02075 | -0.0053 | 33.0699
6.5 | 0.728 | 0.02356 | -0.0029 | 30.8998
7 | 0.7779 | 0.02688 | -0.0017 | 28.9397
7.5 | 0.8301 | 0.03185 | -0.0012 | 26.0628
8 | 0.8736 | 0.0363 | 0.0009 | 24.0661
8.5 | 0.9074 | 0.04296 | 0.0033 | 21.122
9 | 0.9266 | 0.05026 | 0.0061 | 18.4361
9.5 | 0.9169 | 0.06156 | 0.0095 | 14.8944
10.5 | 0.7092 | 0.10848 | -0.018 | 6.5376
11 | 0.7027 | 0.11797 | -0.022 | 5.9566
11.5 | 0.7018 | 0.12699 | -0.0255 | 5.5264
12 | 0.7083 | 0.13546 | -0.028 | 5.2288
12.5 | 0.7506 | 0.14301 | -0.0239 | 5.2486
13 | 0.7136 | 0.15261 | -0.036 | 4.676
13.5 | 0.7456 | 0.16177 | -0.0344 | 4.609
14 | 0.7288 | 0.16908 | -0.0435 | 4.3104

## 11. Re 100k Mach 0.10 (1)
BIGFOIL.COM POLAR EXPORT
NACA63-111 a=0.5
NACA63-111 a=0.5 |  |  |  | Cl Max: | 0.823 | at alpha= | 11 | deg
JavaFoil+Calcfoil stall+Eppler ext transition |  |  |  | L/D Max: | 38.853 | at alpha= | 5 | deg
Re: | 100000 |  |  | Cd Min: | 0.01133 | at alpha= | 1.5 | deg
Mach: | 0.1 |  |  | Cl=0 at alpha= | -0.64167 | deg
|  |  |  | @ Cl=0.1, Cd= | 0.011664
|  |  |  | @ Cl=0.4, Cd= | 0.012405
|  |  |  | @ Cl=0.6, Cd= | 0.016211
alpha (deg) | Cl | Cd | Cm | Cl/Cd
-16 | -0.576 | 0.22839 | 0 | -2.522
-15.5 | -0.599 | 0.21383 | 0 | -2.802
-15 | -0.621 | 0.1941 | 0 | -3.201
-14.5 | -0.643 | 0.17632 | 0 | -3.644
-14 | -0.662 | 0.16376 | 0 | -4.042
-13.5 | -0.679 | 0.15059 | 0 | -4.51
-13 | -0.694 | 0.13463 | -0.001 | -5.155
-12.5 | -0.706 | 0.12693 | -0.001 | -5.561
-12 | -0.714 | 0.11678 | -0.001 | -6.117
-11.5 | -0.719 | 0.10649 | -0.001 | -6.752
-11 | -0.72 | 0.09688 | -0.001 | -7.428
-10.5 | -0.716 | 0.09097 | -0.001 | -7.869
-10 | -0.708 | 0.08392 | -0.002 | -8.432
-9.5 | -0.695 | 0.07682 | -0.002 | -9.044
-9 | -0.677 | 0.07138 | -0.002 | -9.49
-8.5 | -0.656 | 0.06565 | -0.002 | -9.99
-8 | -0.63 | 0.06082 | -0.002 | -10.36
-7.5 | -0.6 | 0.05694 | -0.002 | -10.544
-7 | -0.567 | 0.05272 | -0.003 | -10.761
-6.5 | -0.53 | 0.04924 | -0.003 | -10.772
-6 | -0.491 | 0.04624 | -0.003 | -10.611
-5.5 | -0.449 | 0.04358 | -0.003 | -10.31
-5 | -0.407 | 0.04092 | -0.004 | -9.935
-4.5 | -0.363 | 0.03876 | -0.004 | -9.357
-4 | -0.394 | 0.0151 | -0.009 | -26.126
-3.5 | -0.337 | 0.01479 | -0.01 | -22.797
-3 | -0.279 | 0.01448 | -0.01 | -19.28
-2.5 | -0.221 | 0.0124 | -0.011 | -17.794
-2 | -0.162 | 0.01229 | -0.011 | -13.148
-1.5 | -0.102 | 0.01223 | -0.012 | -8.364
-1 | -0.043 | 0.01194 | -0.012 | -3.591
-0.5 | 0.017 | 0.01183 | -0.013 | 1.404
0 | 0.076 | 0.01178 | -0.013 | 6.46
0.5 | 0.136 | 0.01149 | -0.013 | 11.793
1 | 0.195 | 0.01154 | -0.014 | 16.871
1.5 | 0.254 | 0.01133 | -0.014 | 22.416
2 | 0.313 | 0.01144 | -0.015 | 27.329
2.5 | 0.371 | 0.01229 | -0.015 | 30.199
3 | 0.429 | 0.01252 | -0.016 | 34.232
3.5 | 0.485 | 0.01283 | -0.016 | 37.784
4 | 0.544 | 0.01564 | -0.017 | 34.768
4.5 | 0.598 | 0.01619 | -0.017 | 36.949
5 | 0.651 | 0.01674 | -0.017 | 38.853
5.5 | 0.572 | 0.04179 | -0.008 | 13.679
6 | 0.612 | 0.04449 | -0.008 | 13.745
6.5 | 0.649 | 0.04752 | -0.008 | 13.653
7 | 0.684 | 0.0512 | -0.008 | 13.355
7.5 | 0.715 | 0.05504 | -0.008 | 12.999
8 | 0.744 | 0.0589 | -0.008 | 12.628
8.5 | 0.768 | 0.06301 | -0.008 | 12.192
9 | 0.788 | 0.06836 | -0.008 | 11.533
9.5 | 0.804 | 0.07453 | -0.008 | 10.788
10 | 0.815 | 0.08055 | -0.008 | 10.121
10.5 | 0.822 | 0.08774 | -0.008 | 9.364
11 | 0.823 | 0.09541 | -0.008 | 8.631
11.5 | 0.821 | 0.10522 | -0.008 | 7.802
12 | 0.814 | 0.11491 | -0.008 | 7.086
12.5 | 0.804 | 0.12119 | -0.008 | 6.632
13 | 0.79 | 0.13484 | -0.008 | 5.855
13.5 | 0.772 | 0.14624 | -0.008 | 5.281
14 | 0.752 | 0.15732 | -0.008 | 4.783
14.5 | 0.73 | 0.17384 | -0.008 | 4.202
15 | 0.705 | 0.18643 | -0.008 | 3.784
15.5 | 0.675 | 0.20639 | -0.008 | 3.269
16 | 0.643 | 0.22182 | -0.008 | 2.899

## 12. Re 100k Mach 0.10 (2)
BIGFOIL.COM POLAR EXPORT
NACA63-111 a=0.5
NACA63-111 a=0.5 |  |  |  | Cl Max: | 0.9247 | at alpha= | 9 | deg
XFOIL ncrit=9 |  |  |  | L/D Max: | 43.1046 | at alpha= | 5 | deg
Re: | 100000 |  |  | Cd Min: | 0.25248 | at alpha= | -20 | deg
Mach: | 0.1 |  |  | Cl=0 at alpha= | -0.62907 | deg
|  |  |  | @ Cl=0.1, Cd= | 0.017981
|  |  |  | @ Cl=0.4, Cd= | 0.017304
|  |  |  | @ Cl=0.6, Cd= | 0.015982
alpha (deg) | Cl | Cd | Cm | Cl/Cd
-20 | -0.8165 | 0.25248 | 0.0778 | -3.2339
-19.5 | -0.8 | 0.24629 | 0.0735 | -3.2482
-19 | -0.7899 | 0.24314 | 0.0664 | -3.2487
-18.5 | -0.7899 | 0.24335 | 0.0585 | -3.2459
-18 | -0.7512 | 0.22572 | 0.0599 | -3.328
-17.5 | -0.7329 | 0.21885 | 0.0563 | -3.3489
-17 | -0.7194 | 0.21271 | 0.0512 | -3.3821
-16.5 | -0.7261 | 0.21185 | 0.0422 | -3.4274
-16 | -0.6874 | 0.19767 | 0.0437 | -3.4775
-15.5 | -0.6722 | 0.19079 | 0.0398 | -3.5232
-15 | -0.6819 | 0.18768 | 0.0308 | -3.6333
-14.5 | -0.6489 | 0.17567 | 0.0312 | -3.6939
-14 | -0.6333 | 0.16847 | 0.0282 | -3.7591
-13.5 | -0.6537 | 0.16362 | 0.0179 | -3.9952
-13 | -0.6123 | 0.15318 | 0.0211 | -3.9973
-12.5 | -0.6366 | 0.14694 | 0.0106 | -4.3324
-12 | -0.5965 | 0.13737 | 0.0139 | -4.3423
-11.5 | -0.6352 | 0.1299 | 0.0013 | -4.8899
-11 | -0.5866 | 0.12121 | 0.0066 | -4.8395
-10.5 | -0.5891 | 0.11245 | 0.0021 | -5.2388
-10 | -0.6417 | 0.10276 | -0.012 | -6.2446
-9.5 | -0.6319 | 0.09454 | -0.0132 | -6.6839
-9 | -0.6415 | 0.08563 | -0.0175 | -7.4915
-8.5 | -0.5971 | 0.08007 | -0.0113 | -7.4572
-7.5 | -0.6886 | 0.04265 | -0.0289 | -16.1454
-7 | -0.6586 | 0.03513 | -0.0261 | -18.7475
-6.5 | -0.6212 | 0.03023 | -0.0235 | -20.5491
-6 | -0.5872 | 0.02614 | -0.0202 | -22.4637
-5.5 | -0.5552 | 0.02338 | -0.0162 | -23.7468
-5 | -0.525 | 0.02119 | -0.0123 | -24.7758
-4.5 | -0.4958 | 0.01929 | -0.0084 | -25.7024
-4 | -0.4667 | 0.01729 | -0.0051 | -26.9925
-3.5 | -0.4173 | 0.01493 | -0.0044 | -27.9504
-3 | -0.3498 | 0.01611 | -0.0042 | -21.7132
-2.5 | -0.2907 | 0.01722 | -0.0019 | -16.8815
-2 | -0.2222 | 0.01764 | -0.0031 | -12.5964
-1.5 | -0.1476 | 0.01784 | -0.0062 | -8.2735
-1 | -0.0661 | 0.01797 | -0.0107 | -3.6784
-0.5 | 0.023 | 0.01802 | -0.0171 | 1.2764
0 | 0.1221 | 0.01797 | -0.0255 | 6.7947
0.5 | 0.2159 | 0.01784 | -0.0333 | 12.102
1 | 0.3127 | 0.01759 | -0.042 | 17.7771
1.5 | 0.4042 | 0.01729 | -0.0499 | 23.3777
2 | 0.4461 | 0.01743 | -0.0486 | 25.5938
2.5 | 0.4748 | 0.01777 | -0.0448 | 26.7192
3 | 0.5035 | 0.01803 | -0.0401 | 27.9257
3.5 | 0.5344 | 0.01778 | -0.0342 | 30.0562
4 | 0.5664 | 0.0172 | -0.0278 | 32.9302
4.5 | 0.6053 | 0.01579 | -0.0209 | 38.3344
5 | 0.647 | 0.01501 | -0.0161 | 43.1046
5.5 | 0.6638 | 0.01712 | -0.0088 | 38.7734
6 | 0.6881 | 0.02104 | -0.0048 | 32.7044
6.5 | 0.7313 | 0.02383 | -0.0025 | 30.6882
7 | 0.782 | 0.02727 | -0.0013 | 28.6762
7.5 | 0.8336 | 0.03222 | -0.0007 | 25.8721
8 | 0.8763 | 0.037 | 0.0015 | 23.6838
8.5 | 0.9081 | 0.0438 | 0.004 | 20.7329
9 | 0.9247 | 0.05119 | 0.0069 | 18.0641
9.5 | 0.9079 | 0.06199 | 0.0104 | 14.6459
10 | 0.7164 | 0.09956 | -0.0143 | 7.1957
10.5 | 0.7057 | 0.10936 | -0.0186 | 6.453
11 | 0.6998 | 0.11884 | -0.0226 | 5.8886
11.5 | 0.7007 | 0.1278 | -0.0258 | 5.4828
12 | 0.711 | 0.13613 | -0.0277 | 5.2229
12.5 | 0.7363 | 0.1437 | -0.0271 | 5.1239
13 | 0.7125 | 0.15338 | -0.0366 | 4.6453
13.5 | 0.7494 | 0.16269 | -0.034 | 4.6063
14 | 0.7283 | 0.16979 | -0.0441 | 4.2894

## 13. Re 100k Mach 0.25 (1)
BIGFOIL.COM POLAR EXPORT
NACA63-111 a=0.5
NACA63-111 a=0.5 |  |  |  | Cl Max: | 0.778 | at alpha= | 9.5 | deg
JavaFoil+Calcfoil stall+Eppler ext transition |  |  |  | L/D Max: | 38.689 | at alpha= | 5 | deg
Re: | 100000 |  |  | Cd Min: | 0.01139 | at alpha= | 1 | deg
Mach: | 0.25 |  |  | Cl=0 at alpha= | -0.63934 | deg
|  |  |  | @ Cl=0.1, Cd= | 0.011783
|  |  |  | @ Cl=0.4, Cd= | 0.012568
|  |  |  | @ Cl=0.6, Cd= | 0.2887
alpha (deg) | Cl | Cd | Cm | Cl/Cd
-14.5 | -0.332 | 0.23382 | 0 | -1.422
-14 | -0.392 | 0.20993 | 0 | -1.866
-13.5 | -0.446 | 0.19827 | -0.001 | -2.25
-13 | -0.496 | 0.17929 | -0.001 | -2.765
-12.5 | -0.54 | 0.15868 | -0.001 | -3.403
-12 | -0.579 | 0.14091 | -0.001 | -4.107
-11.5 | -0.611 | 0.1288 | -0.001 | -4.741
-11 | -0.636 | 0.11508 | -0.001 | -5.525
-10.5 | -0.653 | 0.10047 | -0.001 | -6.504
-10 | -0.663 | 0.09078 | -0.002 | -7.307
-9.5 | -0.666 | 0.08404 | -0.002 | -7.919
-9 | -0.66 | 0.07527 | -0.002 | -8.771
-8.5 | -0.648 | 0.07022 | -0.002 | -9.227
-8 | -0.629 | 0.06396 | -0.002 | -9.836
-7.5 | -0.605 | 0.05915 | -0.003 | -10.219
-7 | -0.575 | 0.05481 | -0.003 | -10.486
-6.5 | -0.539 | 0.05057 | -0.003 | -10.667
-6 | -0.5 | 0.04715 | -0.003 | -10.614
-5.5 | -0.459 | 0.04403 | -0.003 | -10.428
-5 | -0.416 | 0.04154 | -0.004 | -10.021
-4.5 | -0.372 | 0.03916 | -0.004 | -9.488
-4 | -0.326 | 0.03694 | -0.005 | -8.829
-3.5 | -0.346 | 0.01503 | -0.01 | -23.033
-3 | -0.287 | 0.0147 | -0.011 | -19.507
-2.5 | -0.227 | 0.0126 | -0.011 | -17.984
-2 | -0.166 | 0.01243 | -0.012 | -13.355
-1.5 | -0.105 | 0.01232 | -0.012 | -8.531
-1 | -0.044 | 0.01206 | -0.012 | -3.654
-0.5 | 0.017 | 0.01194 | -0.013 | 1.429
0 | 0.078 | 0.01188 | -0.013 | 6.578
0.5 | 0.139 | 0.01161 | -0.014 | 11.992
1 | 0.2 | 0.01139 | -0.014 | 17.563
1.5 | 0.261 | 0.01149 | -0.015 | 22.696
2 | 0.321 | 0.01224 | -0.015 | 26.216
2.5 | 0.38 | 0.01248 | -0.016 | 30.481
3 | 0.439 | 0.01274 | -0.016 | 34.445
3.5 | 0.496 | 0.01308 | -0.016 | 37.918
4 | 0.557 | 0.01597 | -0.017 | 34.871
4.5 | 0.612 | 0.01657 | -0.017 | 36.909
5 | 0.665 | 0.01718 | -0.018 | 38.689
5.5 | 0.585 | 0.04237 | -0.008 | 13.802
6 | 0.624 | 0.04542 | -0.008 | 13.749
6.5 | 0.661 | 0.04823 | -0.008 | 13.706
7 | 0.694 | 0.06341 | -0.008 | 10.943
7.5 | 0.722 | 0.0566 | -0.008 | 12.761
8 | 0.746 | 0.06026 | -0.008 | 12.374
8.5 | 0.763 | 0.06671 | -0.008 | 11.438
9 | 0.774 | 0.07135 | -0.008 | 10.846
9.5 | 0.778 | 0.07755 | -0.008 | 10.027
10 | 0.774 | 0.08708 | -0.008 | 8.887
10.5 | 0.762 | 0.09805 | -0.007 | 7.774
11 | 0.743 | 0.11015 | -0.007 | 6.746
11.5 | 0.716 | 0.11853 | -0.008 | 6.043
12 | 0.682 | 0.13772 | -0.007 | 4.953
12.5 | 0.641 | 0.15937 | -0.008 | 4.024
13 | 0.595 | 0.16851 | -0.008 | 3.529
13.5 | 0.542 | 0.19643 | -0.008 | 2.762
14 | 0.486 | 0.2444 | -0.008 | 1.987
14.5 | 0.424 | 0.2887 | -0.008 | 1.469

## 14. Re 100k Mach 0.25 (2)
BIGFOIL.COM POLAR EXPORT
NACA63-111 a=0.5
NACA63-111 a=0.5 |  |  |  | Cl Max: | 0.9144 | at alpha= | 20 | deg
XFOIL ncrit=9 |  |  |  | L/D Max: | 44.1561 | at alpha= | 5 | deg
Re: | 100000 |  |  | Cd Min: | 0.26283 | at alpha= | 20 | deg
Mach: | 0.25 |  |  | Cl=0 at alpha= | -0.63437 | deg
|  |  |  | @ Cl=0.1, Cd= | 0.018371
|  |  |  | @ Cl=0.4, Cd= | 0.017968
|  |  |  | @ Cl=0.6, Cd= | 0.016524
alpha (deg) | Cl | Cd | Cm | Cl/Cd
-20 | -0.832 | 0.25739 | 0.0814 | -3.2324
-19.5 | -0.8159 | 0.25169 | 0.0761 | -3.2417
-19 | -0.8102 | 0.25148 | 0.0679 | -3.2217
-18.5 | -0.7835 | 0.23786 | 0.0657 | -3.294
-18 | -0.7612 | 0.22961 | 0.0632 | -3.3152
-17.5 | -0.7432 | 0.22272 | 0.0589 | -3.3369
-17 | -0.7357 | 0.21897 | 0.0516 | -3.3598
-16.5 | -0.7172 | 0.20937 | 0.0479 | -3.4255
-16 | -0.6929 | 0.20102 | 0.0461 | -3.4469
-15.5 | -0.6829 | 0.19518 | 0.0403 | -3.4988
-15 | -0.6952 | 0.19321 | 0.0307 | -3.5982
-14.5 | -0.6478 | 0.17864 | 0.0337 | -3.6263
-14 | -0.6414 | 0.1724 | 0.0283 | -3.7204
-13.5 | -0.6303 | 0.16374 | 0.0243 | -3.8494
-13 | -0.6148 | 0.15656 | 0.0215 | -3.9269
-12.5 | -0.6095 | 0.14813 | 0.0169 | -4.1146
-12 | -0.5946 | 0.14061 | 0.0145 | -4.2287
-11.5 | -0.59 | 0.13196 | 0.0104 | -4.4711
-11 | -0.6036 | 0.12488 | 0.0031 | -4.8334
-10.5 | -0.5722 | 0.11635 | 0.0047 | -4.9179
-10 | -0.567 | 0.10843 | 0.0018 | -5.2292
-9.5 | -0.5651 | 0.10035 | -0.0015 | -5.6313
-9 | -0.5661 | 0.09227 | -0.0049 | -6.1353
-8.5 | -0.5673 | 0.08427 | -0.0079 | -6.7319
-7.5 | -0.6842 | 0.04652 | -0.0319 | -14.7077
-7 | -0.6663 | 0.03841 | -0.0292 | -17.347
-6.5 | -0.6347 | 0.03259 | -0.0263 | -19.4753
-5.5 | -0.578 | 0.02512 | -0.0175 | -23.0096
-5 | -0.5459 | 0.02296 | -0.0132 | -23.7761
-4.5 | -0.5133 | 0.02059 | -0.0095 | -24.9296
-4 | -0.4736 | 0.01858 | -0.0076 | -25.4898
-3.5 | -0.4167 | 0.01517 | -0.0087 | -27.4687
-3 | -0.3487 | 0.01631 | -0.008 | -21.3795
-2.5 | -0.2846 | 0.01761 | -0.0055 | -16.1613
-2 | -0.2115 | 0.01809 | -0.0069 | -11.6915
-1.5 | -0.137 | 0.01825 | -0.0094 | -7.5068
-1 | -0.0634 | 0.01832 | -0.0122 | -3.4607
-0.5 | 0.0233 | 0.01838 | -0.0173 | 1.2677
0 | 0.109 | 0.01837 | -0.0228 | 5.9336
0.5 | 0.211 | 0.01825 | -0.0316 | 11.5616
1 | 0.3023 | 0.01816 | -0.039 | 16.6465
1.5 | 0.3975 | 0.01797 | -0.0473 | 22.1202
2 | 0.4589 | 0.01793 | -0.0492 | 25.594
2.5 | 0.4879 | 0.0183 | -0.0452 | 26.6612
3 | 0.5187 | 0.01837 | -0.0401 | 28.2363
3.5 | 0.5488 | 0.01806 | -0.0337 | 30.3876
4 | 0.5819 | 0.01716 | -0.0265 | 33.9103
4.5 | 0.6212 | 0.01578 | -0.0194 | 39.3663
5 | 0.6619 | 0.01499 | -0.0136 | 44.1561
5.5 | 0.6667 | 0.01928 | -0.006 | 34.5799
6 | 0.7012 | 0.02222 | -0.0025 | 31.5572
6.5 | 0.7492 | 0.02554 | -0.0005 | 29.3344
7 | 0.8037 | 0.02947 | 0.001 | 27.2718
7.5 | 0.8507 | 0.03473 | 0.0024 | 24.4947
8 | 0.8858 | 0.04076 | 0.0051 | 21.7321
8.5 | 0.9056 | 0.04817 | 0.008 | 18.8001
9 | 0.908 | 0.05583 | 0.0109 | 16.2637
9.5 | 0.9129 | 0.06562 | 0.012 | 13.9119
10 | 0.8195 | 0.07441 | 0.0119 | 11.0133
10.5 | 0.6919 | 0.11341 | -0.021 | 6.1009
11 | 0.6902 | 0.12287 | -0.0247 | 5.6173
11.5 | 0.7193 | 0.13145 | -0.0235 | 5.472
12 | 0.7355 | 0.14006 | -0.0244 | 5.2513
12.5 | 0.7099 | 0.14817 | -0.0339 | 4.7911
13 | 0.712 | 0.15719 | -0.0386 | 4.5296
13.5 | 0.7398 | 0.16551 | -0.0386 | 4.4698
14 | 0.7299 | 0.17348 | -0.0466 | 4.2074
14.5 | 0.7748 | 0.18477 | -0.0434 | 4.1933
15 | 0.754 | 0.18913 | -0.0547 | 3.9867
15.5 | 0.782 | 0.19779 | -0.0554 | 3.9537
16 | 0.7879 | 0.20556 | -0.0614 | 3.8329
16.5 | 0.7977 | 0.21193 | -0.0673 | 3.764
17 | 0.8301 | 0.22267 | -0.0672 | 3.7279
17.5 | 0.8366 | 0.22916 | -0.0738 | 3.6507
18 | 0.846 | 0.23427 | -0.0807 | 3.6112
18.5 | 0.8691 | 0.24243 | -0.0828 | 3.585
19 | 0.8926 | 0.25439 | -0.0854 | 3.5088
19.5 | 0.8978 | 0.2562 | -0.0941 | 3.5043
20 | 0.9144 | 0.26283 | -0.099 | 3.4791

## 15. Re 100k Mach 0.50 (1)
BIGFOIL.COM POLAR EXPORT
NACA63-111 a=0.5
NACA63-111 a=0.5 |  |  |  | Cl Max: | 1.094 | at alpha= | 20 | deg
JavaFoil+Calcfoil stall+Eppler ext transition |  |  |  | L/D Max: | 34.919 | at alpha= | 3 | deg
Re: | 100000 |  |  | Cd Min: | 0.012 | at alpha= | 0 | deg
Mach: | 0.5 |  |  | Cl=0 at alpha= | -0.63971 | deg
|  |  |  | @ Cl=0.1, Cd= | 0.012098
|  |  |  | @ Cl=0.4, Cd= | 0.013279
|  |  |  | @ Cl=0.6, Cd= | 0.042399
alpha (deg) | Cl | Cd | Cm | Cl/Cd
-20 | -1.045 | 0.33556 | 0.002 | -3.114
-19.5 | -1.019 | 0.32877 | 0.002 | -3.099
-19 | -0.993 | 0.33576 | 0.002 | -2.957
-18.5 | -0.967 | 0.33972 | 0.001 | -2.845
-18 | -0.938 | 0.31377 | 0.001 | -2.99
-17.5 | -0.911 | 0.30238 | 0.001 | -3.014
-17 | -0.885 | 0.30583 | 0.001 | -2.893
-16.5 | -0.859 | 0.30018 | 0 | -2.86
-16 | -0.832 | 0.27707 | 0 | -3.004
-15.5 | -0.804 | 0.27933 | 0 | -2.877
-15 | -0.777 | 0.26686 | 0 | -2.911
-14.5 | -0.75 | 0.26579 | 0 | -2.823
-14 | -0.724 | 0.24575 | -0.001 | -2.946
-13.5 | -0.697 | 0.25815 | -0.001 | -2.701
-13 | -0.669 | 0.22689 | -0.001 | -2.948
-12.5 | -0.642 | 0.34518 | -0.001 | -1.86
-12 | -0.615 | 0.20901 | -0.001 | -2.945
-11.5 | -0.589 | 0.20534 | -0.002 | -2.867
-11 | -0.562 | 0.20211 | -0.002 | -2.78
-10.5 | -0.534 | 0.18117 | -0.002 | -2.947
-10 | -0.507 | 0.17599 | -0.002 | -2.881
-9.5 | -0.48 | 0.16375 | -0.002 | -2.932
-9 | -0.453 | 0.16336 | -0.002 | -2.774
-8.5 | -0.425 | 0.15428 | -0.002 | -2.758
-8 | -0.399 | 0.13575 | -0.003 | -2.936
-7.5 | -0.372 | 0.14442 | -0.003 | -2.573
-7 | -0.344 | 0.12338 | -0.002 | -2.79
-6.5 | -0.524 | 0.06643 | -0.003 | -7.884
-6 | -0.517 | 0.05497 | -0.003 | -9.412
-5.5 | -0.49 | 0.04857 | -0.004 | -10.088
-5 | -0.452 | 0.04415 | -0.004 | -10.241
-4.5 | -0.408 | 0.04103 | -0.004 | -9.947
-4 | -0.36 | 0.03863 | -0.005 | -9.326
-3.5 | -0.31 | 0.03632 | -0.005 | -8.534
-3 | -0.319 | 0.01525 | -0.012 | -20.936
-2.5 | -0.253 | 0.01301 | -0.012 | -19.419
-2 | -0.185 | 0.01258 | -0.013 | -14.73
-1.5 | -0.117 | 0.01239 | -0.013 | -9.47
-1 | -0.049 | 0.0123 | -0.014 | -4.001
-0.5 | 0.019 | 0.01219 | -0.014 | 1.565
0 | 0.087 | 0.012 | -0.015 | 7.274
0.5 | 0.155 | 0.01251 | -0.015 | 12.408
1 | 0.222 | 0.01262 | -0.016 | 17.579
1.5 | 0.288 | 0.01279 | -0.016 | 22.548
2 | 0.354 | 0.01306 | -0.017 | 27.123
2.5 | 0.419 | 0.01337 | -0.017 | 31.339
3 | 0.483 | 0.01382 | -0.018 | 34.919
3.5 | 0.551 | 0.01684 | -0.018 | 32.711
4 | 0.611 | 0.01759 | -0.019 | 34.726
4.5 | 0.55 | 0.03887 | -0.009 | 14.159
5 | 0.595 | 0.04193 | -0.009 | 14.184
5.5 | 0.635 | 0.04568 | -0.008 | 13.898
6 | 0.664 | 0.05111 | -0.008 | 12.986
6.5 | 0.672 | 0.05703 | -0.008 | 11.777
7 | 0.624 | 0.07106 | -0.008 | 8.783
7.5 | 0.437 | 0.11707 | -0.007 | 3.731
8 | 0.464 | 0.13986 | -0.008 | 3.315
8.5 | 0.49 | 0.15419 | -0.009 | 3.178
9 | 0.516 | 0.15615 | -0.009 | 3.307
9.5 | 0.544 | 0.16299 | -0.01 | 3.335
10 | 0.57 | 0.16663 | -0.011 | 3.42
10.5 | 0.596 | 0.17383 | -0.011 | 3.429
11 | 0.622 | 0.1888 | -0.011 | 3.296
11.5 | 0.65 | 0.20448 | -0.012 | 3.177
12 | 0.676 | 0.20785 | -0.012 | 3.251
12.5 | 0.702 | 0.21192 | -0.013 | 3.311
13 | 0.728 | 0.22006 | -0.013 | 3.307
13.5 | 0.755 | 0.257 | -0.014 | 2.938
14 | 0.781 | 0.26075 | -0.014 | 2.995
14.5 | 0.807 | 0.26146 | -0.015 | 3.085
15 | 0.832 | 0.27132 | -0.015 | 3.068
15.5 | 0.86 | 0.29475 | -0.016 | 2.919
16 | 0.886 | 0.28807 | -0.016 | 3.076
16.5 | 0.912 | 0.29186 | -0.017 | 3.123
17 | 0.937 | 0.29481 | -0.017 | 3.178
17.5 | 0.963 | 0.30958 | -0.017 | 3.111
18 | 0.99 | 0.3213 | -0.018 | 3.083
18.5 | 1.016 | 0.31948 | -0.019 | 3.179
19 | 1.041 | 0.33582 | -0.019 | 3.099
19.5 | 1.066 | 0.33471 | -0.019 | 3.185
20 | 1.094 | 0.37214 | -0.02 | 2.94

## 16. Re 100k Mach 0.50 (2)
BIGFOIL.COM POLAR EXPORT
NACA63-111 a=0.5
NACA63-111 a=0.5 |  |  |  | Cl Max: | 1.0144 | at alpha= | 20 | deg
XFOIL ncrit=9 |  |  |  | L/D Max: | 41.4277 | at alpha= | 4.5 | deg
Re: | 100000 |  |  | Cd Min: | 0.29928 | at alpha= | 20 | deg
Mach: | 0.5 |  |  | Cl=0 at alpha= | -0.45013 | deg
|  |  |  | @ Cl=0.1, Cd= | 0.020448
|  |  |  | @ Cl=0.4, Cd= | 0.020633
|  |  |  | @ Cl=0.6, Cd= | 0.019623
alpha (deg) | Cl | Cd | Cm | Cl/Cd
-20 | -0.9217 | 0.29325 | 0.0931 | -3.1431
-19.5 | -0.8908 | 0.2756 | 0.0911 | -3.2322
-19 | -0.866 | 0.2663 | 0.0866 | -3.252
-18.5 | -0.843 | 0.25808 | 0.0812 | -3.2664
-18 | -0.8265 | 0.2533 | 0.0735 | -3.2629
-17.5 | -0.8124 | 0.24827 | 0.0662 | -3.2722
-17 | -0.7764 | 0.23288 | 0.0653 | -3.3339
-16.5 | -0.7559 | 0.22545 | 0.0597 | -3.3528
-16 | -0.7562 | 0.22568 | 0.05 | -3.3508
-15.5 | -0.713 | 0.20818 | 0.0501 | -3.4249
-15 | -0.6917 | 0.20019 | 0.0454 | -3.4552
-14.5 | -0.6985 | 0.19917 | 0.0356 | -3.5071
-14 | -0.6517 | 0.18346 | 0.0364 | -3.5523
-13.5 | -0.658 | 0.1806 | 0.0275 | -3.6434
-13 | -0.6156 | 0.16715 | 0.0277 | -3.6829
-12.5 | -0.6265 | 0.16329 | 0.0189 | -3.8367
-12 | -0.5836 | 0.15086 | 0.0194 | -3.8685
-11.5 | -0.5904 | 0.14436 | 0.0121 | -4.0898
-11 | -0.5793 | 0.13679 | 0.0084 | -4.235
-10.5 | -0.5482 | 0.12709 | 0.0081 | -4.3135
-10 | -0.5358 | 0.11858 | 0.0049 | -4.5185
-9.5 | -0.5345 | 0.11049 | 0.0003 | -4.8375
-9 | -0.5432 | 0.10285 | -0.0054 | -5.2815
-8.5 | -0.5557 | 0.08006 | -0.0238 | -6.941
-8 | -0.5611 | 0.06892 | -0.0306 | -8.1413
-7.5 | -0.5933 | 0.05748 | -0.0398 | -10.3219
-7 | -0.626 | 0.04936 | -0.0416 | -12.6823
-6.5 | -0.6305 | 0.04273 | -0.0401 | -14.7554
-6 | -0.6377 | 0.03775 | -0.0342 | -16.8927
-5.5 | -0.645 | 0.03382 | -0.0259 | -19.0716
-5 | -0.6315 | 0.02985 | -0.0195 | -21.1558
-4.5 | -0.5667 | 0.02544 | -0.0202 | -22.2759
-4 | -0.4766 | 0.02181 | -0.024 | -21.8524
-3.5 | -0.3998 | 0.01838 | -0.0272 | -21.7519
-3 | -0.3457 | 0.01731 | -0.0231 | -19.9711
-2.5 | -0.2776 | 0.01908 | -0.0178 | -14.5493
-2 | -0.2067 | 0.01988 | -0.0155 | -10.3974
-1.5 | -0.1342 | 0.02007 | -0.0155 | -6.6866
-1 | -0.0647 | 0.02012 | -0.0156 | -3.2157
-0.5 | -0.0077 | 0.02024 | -0.0143 | -0.38043
0 | 0.0695 | 0.0204 | -0.0165 | 3.4069
0.5 | 0.1583 | 0.02054 | -0.0211 | 7.7069
1 | 0.2548 | 0.02064 | -0.0274 | 12.345
1.5 | 0.3685 | 0.02059 | -0.0367 | 17.897
2 | 0.4712 | 0.02073 | -0.045 | 22.7303
2.5 | 0.5446 | 0.02069 | -0.0469 | 26.3219
3 | 0.5758 | 0.02054 | -0.0401 | 28.0331
3.5 | 0.6117 | 0.01918 | -0.0309 | 31.8926
4 | 0.6506 | 0.017 | -0.0202 | 38.2706
4.5 | 0.6761 | 0.01632 | -0.0092 | 41.4277
5 | 0.6707 | 0.02074 | -0.0005 | 32.3385
5.5 | 0.7046 | 0.02403 | 0.0048 | 29.3217
6 | 0.7635 | 0.02799 | 0.0077 | 27.2776
6.5 | 0.8124 | 0.03315 | 0.0105 | 24.5068
7 | 0.8367 | 0.03917 | 0.0143 | 21.3607
7.5 | 0.8349 | 0.0458 | 0.018 | 18.2293
8 | 0.8104 | 0.05269 | 0.0204 | 15.3805
8.5 | 0.776 | 0.06174 | 0.0176 | 12.5688
9 | 0.7381 | 0.07387 | 0.0097 | 9.9919
9.5 | 0.7093 | 0.08836 | -0.0008 | 8.0274
10 | 0.6995 | 0.10158 | -0.0086 | 6.8862
10.5 | 0.7056 | 0.11222 | -0.0124 | 6.2876
11 | 0.6974 | 0.13603 | -0.0281 | 5.1268
11.5 | 0.6833 | 0.14446 | -0.0359 | 4.73
12 | 0.721 | 0.15565 | -0.0357 | 4.6322
12.5 | 0.7173 | 0.16241 | -0.0423 | 4.4166
13 | 0.7225 | 0.17039 | -0.048 | 4.2403
13.5 | 0.7501 | 0.18089 | -0.0501 | 4.1467
14 | 0.7579 | 0.18767 | -0.0563 | 4.0385
14.5 | 0.7837 | 0.19844 | -0.0592 | 3.9493
15 | 0.7936 | 0.20479 | -0.0658 | 3.8752
15.5 | 0.8198 | 0.21545 | -0.0689 | 3.8051
16 | 0.8326 | 0.2218 | -0.0757 | 3.7538
16.5 | 0.8754 | 0.23883 | -0.0754 | 3.6654
17 | 0.8743 | 0.23949 | -0.086 | 3.6507
17.5 | 0.8954 | 0.24771 | -0.0913 | 3.6147
18 | 0.9333 | 0.26451 | -0.0917 | 3.5284
18.5 | 0.9394 | 0.2658 | -0.1014 | 3.5342
19 | 0.9599 | 0.27347 | -0.1076 | 3.5101
19.5 | 0.9854 | 0.28338 | -0.1116 | 3.4773
20 | 1.0144 | 0.29928 | -0.1144 | 3.3895

## 17. Re 250k Mach 0.00 (1)
BIGFOIL.COM POLAR EXPORT
NACA63-111 a=0.5
NACA63-111 a=0.5 |  |  |  | Cl Max: | 0.833 | at alpha= | 11 | deg
JavaFoil+Calcfoil stall+Eppler ext transition |  |  |  | L/D Max: | 55.349 | at alpha= | 3.5 | deg
Re: | 250000 |  |  | Cd Min: | 0.00835 | at alpha= | 1 | deg
Mach: | 0 |  |  | Cl=0 at alpha= | -0.64167 | deg
|  |  |  | @ Cl=0.1, Cd= | 0.0086359
|  |  |  | @ Cl=0.4, Cd= | 0.0085769
|  |  |  | @ Cl=0.6, Cd= | 0.011909
alpha (deg) | Cl | Cd | Cm | Cl/Cd
-16.5 | -0.599 | 0.18151 | 0 | -3.3
-16 | -0.62 | 0.17801 | 0 | -3.48
-15.5 | -0.639 | 0.16607 | 0 | -3.849
-15 | -0.658 | 0.15281 | 0 | -4.307
-14.5 | -0.676 | 0.14012 | 0 | -4.821
-14 | -0.691 | 0.1303 | 0 | -5.306
-13.5 | -0.705 | 0.1186 | -0.001 | -5.944
-13 | -0.716 | 0.11042 | -0.001 | -6.487
-12.5 | -0.725 | 0.10662 | -0.001 | -6.798
-12 | -0.73 | 0.09752 | -0.001 | -7.485
-11.5 | -0.732 | 0.0896 | -0.001 | -8.165
-11 | -0.729 | 0.08384 | -0.001 | -8.699
-10.5 | -0.723 | 0.07817 | -0.001 | -9.248
-10 | -0.713 | 0.07276 | -0.002 | -9.795
-9.5 | -0.698 | 0.06746 | -0.002 | -10.347
-9 | -0.679 | 0.06319 | -0.002 | -10.749
-8.5 | -0.656 | 0.05881 | -0.002 | -11.16
-8 | -0.63 | 0.05484 | -0.002 | -11.484
-7.5 | -0.6 | 0.05125 | -0.003 | -11.698
-7 | -0.566 | 0.04786 | -0.003 | -11.834
-6.5 | -0.529 | 0.04495 | -0.003 | -11.777
-6 | -0.49 | 0.0423 | -0.003 | -11.576
-5.5 | -0.449 | 0.0395 | -0.004 | -11.372
-5 | -0.504 | 0.01282 | -0.009 | -39.285
-4.5 | -0.449 | 0.01247 | -0.009 | -35.979
-4 | -0.393 | 0.01212 | -0.009 | -32.405
-3.5 | -0.336 | 0.01182 | -0.01 | -28.38
-3 | -0.278 | 0.01152 | -0.01 | -24.119
-2.5 | -0.22 | 0.00891 | -0.011 | -24.627
-2 | -0.161 | 0.00883 | -0.011 | -18.195
-1.5 | -0.102 | 0.00879 | -0.012 | -11.585
-1 | -0.043 | 0.00873 | -0.012 | -4.89
-0.5 | 0.017 | 0.00867 | -0.013 | 1.905
0 | 0.076 | 0.00864 | -0.013 | 8.775
0.5 | 0.135 | 0.00863 | -0.013 | 15.642
1 | 0.194 | 0.00835 | -0.014 | 23.233
1.5 | 0.253 | 0.00835 | -0.014 | 30.286
2 | 0.312 | 0.0084 | -0.015 | 37.117
2.5 | 0.37 | 0.00852 | -0.015 | 43.468
3 | 0.428 | 0.00863 | -0.016 | 49.644
3.5 | 0.486 | 0.00878 | -0.016 | 55.349
4 | 0.542 | 0.01145 | -0.016 | 47.343
4.5 | 0.598 | 0.01185 | -0.017 | 50.434
5 | 0.652 | 0.01344 | -0.017 | 48.487
5.5 | 0.703 | 0.01398 | -0.018 | 50.31
6 | 0.751 | 0.01457 | -0.018 | 51.565
6.5 | 0.648 | 0.04351 | -0.009 | 14.901
7 | 0.683 | 0.04648 | -0.009 | 14.693
7.5 | 0.715 | 0.04984 | -0.008 | 14.34
8 | 0.743 | 0.05321 | -0.008 | 13.967
8.5 | 0.768 | 0.0567 | -0.008 | 13.552
9 | 0.79 | 0.06125 | -0.008 | 12.9
9.5 | 0.807 | 0.06634 | -0.008 | 12.169
10 | 0.82 | 0.07009 | -0.008 | 11.702
10.5 | 0.829 | 0.07575 | -0.008 | 10.941
11 | 0.833 | 0.08243 | -0.008 | 10.107
11.5 | 0.833 | 0.08792 | -0.008 | 9.478
12 | 0.83 | 0.09473 | -0.008 | 8.757
12.5 | 0.822 | 0.09956 | -0.008 | 8.261
13 | 0.812 | 0.10965 | -0.008 | 7.402
13.5 | 0.798 | 0.11862 | -0.008 | 6.728
14 | 0.782 | 0.12647 | -0.008 | 6.183
14.5 | 0.764 | 0.13586 | -0.008 | 5.622
15 | 0.742 | 0.14823 | -0.008 | 5.009
15.5 | 0.716 | 0.15667 | -0.008 | 4.568
16 | 0.688 | 0.17333 | -0.009 | 3.969

## 18. Re 250k Mach 0.00 (2)
BIGFOIL.COM POLAR EXPORT
NACA63-111 a=0.5
NACA63-111 a=0.5 |  |  |  | Cl Max: | 0.9925 | at alpha= | 9.5 | deg
XFOIL ncrit=9 |  |  |  | L/D Max: | 63.7527 | at alpha= | 4.5 | deg
Re: | 250000 |  |  | Cd Min: | 0.25038 | at alpha= | -20 | deg
Mach: | 0 |  |  | Cl=0 at alpha= | -0.63628 | deg
|  |  |  | @ Cl=0.1, Cd= | 0.00952
|  |  |  | @ Cl=0.4, Cd= | 0.0094846
|  |  |  | @ Cl=0.6, Cd= | 0.0094569
alpha (deg) | Cl | Cd | Cm | Cl/Cd
-20 | -0.818 | 0.25038 | 0.0792 | -3.267
-19.5 | -0.8012 | 0.24406 | 0.0751 | -3.2828
-19 | -0.7843 | 0.23727 | 0.0707 | -3.3055
-18.5 | -0.5987 | 0.20883 | 0.0512 | -2.8669
-18 | -0.5753 | 0.20071 | 0.0504 | -2.8663
-17.5 | -0.5633 | 0.19479 | 0.0472 | -2.8918
-17 | -0.5547 | 0.18854 | 0.043 | -2.9421
-16.5 | -0.5593 | 0.18369 | 0.0364 | -3.0448
-16 | -0.5496 | 0.17527 | 0.0331 | -3.1357
-15.5 | -0.5277 | 0.16911 | 0.0321 | -3.1205
-15 | -0.5179 | 0.16337 | 0.0289 | -3.1701
-14.5 | -0.5162 | 0.15732 | 0.0241 | -3.2812
-14 | -0.5295 | 0.15163 | 0.0168 | -3.4921
-13 | -0.6444 | 0.14089 | 0.0135 | -4.5738
-12.5 | -0.6226 | 0.13519 | 0.0142 | -4.6054
-12 | -0.6134 | 0.12735 | 0.0109 | -4.8166
-11.5 | -0.6148 | 0.11715 | 0.0047 | -5.248
-11 | -0.6435 | 0.09957 | -0.0118 | -6.4628
-10.5 | -0.6815 | 0.08574 | -0.0238 | -7.9484
-10 | -0.7248 | 0.07728 | -0.0282 | -9.3789
-9.5 | -0.7414 | 0.06415 | -0.03 | -11.5573
-9 | -0.7345 | 0.05796 | -0.0299 | -12.6725
-8.5 | -0.7301 | 0.05143 | -0.0294 | -14.196
-8 | -0.7354 | 0.03719 | -0.0251 | -19.7741
-7.5 | -0.702 | 0.02845 | -0.0237 | -24.6749
-7 | -0.6605 | 0.02382 | -0.022 | -27.7288
-6.5 | -0.6277 | 0.0219 | -0.0186 | -28.6621
-6 | -0.5545 | 0.01776 | -0.023 | -31.2218
-5.5 | -0.48 | 0.01592 | -0.0274 | -30.1508
-5 | -0.4208 | 0.014 | -0.0288 | -30.0571
-4.5 | -0.3735 | 0.01275 | -0.0274 | -29.2941
-4 | -0.3421 | 0.00995 | -0.0243 | -34.3819
-3.5 | -0.2959 | 0.00953 | -0.022 | -31.0493
-3 | -0.2459 | 0.00943 | -0.0204 | -26.0764
-2.5 | -0.1957 | 0.00946 | -0.0185 | -20.6871
-2 | -0.1446 | 0.00953 | -0.0168 | -15.1731
-1.5 | -0.0919 | 0.00953 | -0.0157 | -9.6432
-1 | -0.0387 | 0.00952 | -0.0148 | -4.0651
-0.5 | 0.0145 | 0.00951 | -0.0138 | 1.5247
0 | 0.0679 | 0.00952 | -0.013 | 7.1324
0.5 | 0.12 | 0.00952 | -0.0118 | 12.605
1 | 0.1719 | 0.00955 | -0.0106 | 18
1.5 | 0.2224 | 0.00956 | -0.009 | 23.2636
2 | 0.2732 | 0.00957 | -0.0074 | 28.5475
2.5 | 0.3288 | 0.00955 | -0.0068 | 34.4293
3 | 0.3977 | 0.00949 | -0.0091 | 41.9073
3.5 | 0.4739 | 0.00931 | -0.0129 | 50.9023
4 | 0.5561 | 0.0092 | -0.0185 | 60.4457
4.5 | 0.598 | 0.00938 | -0.0164 | 63.7527
5 | 0.6313 | 0.01066 | -0.0131 | 59.2214
5.5 | 0.6599 | 0.01405 | -0.0106 | 46.968
6 | 0.7029 | 0.01576 | -0.0091 | 44.6003
7 | 0.7887 | 0.01965 | -0.006 | 40.1374
7.5 | 0.8328 | 0.0233 | -0.0047 | 35.7425
8 | 0.8801 | 0.02549 | -0.0034 | 34.5273
8.5 | 0.9246 | 0.02943 | -0.002 | 31.4169
9 | 0.964 | 0.03328 | -0.0005 | 28.9663
9.5 | 0.9925 | 0.03917 | 0.0013 | 25.3383
10.5 | 0.8787 | 0.06907 | 0.0125 | 12.7219
11 | 0.8249 | 0.0805 | 0.0069 | 10.2472
11.5 | 0.7649 | 0.10156 | -0.0091 | 7.5315
12 | 0.7425 | 0.11794 | -0.0196 | 6.2956
12.5 | 0.7426 | 0.12779 | -0.0243 | 5.8111
13 | 0.7576 | 0.13361 | -0.0247 | 5.6702
13.5 | 0.7505 | 0.14726 | -0.0305 | 5.0964
14 | 0.7402 | 0.16075 | -0.0416 | 4.6047
14.5 | 0.7494 | 0.16924 | -0.0459 | 4.428

## 19. Re 250k Mach 0.10 (1)
BIGFOIL.COM POLAR EXPORT
NACA63-111 a=0.5
NACA63-111 a=0.5 |  |  |  | Cl Max: | 0.824 | at alpha= | 11 | deg
JavaFoil+Calcfoil stall+Eppler ext transition |  |  |  | L/D Max: | 55.203 | at alpha= | 3.5 | deg
Re: | 250000 |  |  | Cd Min: | 0.00835 | at alpha= | 1 | deg
Mach: | 0.1 |  |  | Cl=0 at alpha= | -0.64167 | deg
|  |  |  | @ Cl=0.1, Cd= | 0.008654
|  |  |  | @ Cl=0.4, Cd= | 0.0085764
|  |  |  | @ Cl=0.6, Cd= | 0.011855
alpha (deg) | Cl | Cd | Cm | Cl/Cd
-16 | -0.576 | 0.18666 | 0 | -3.087
-15.5 | -0.599 | 0.16961 | 0 | -3.533
-15 | -0.622 | 0.15582 | 0 | -3.989
-14.5 | -0.643 | 0.14472 | 0 | -4.441
-14 | -0.662 | 0.13088 | 0 | -5.059
-13.5 | -0.679 | 0.12752 | -0.001 | -5.328
-13 | -0.694 | 0.11344 | -0.001 | -6.12
-12.5 | -0.706 | 0.10738 | -0.001 | -6.576
-12 | -0.715 | 0.10016 | -0.001 | -7.135
-11.5 | -0.719 | 0.09137 | -0.001 | -7.872
-11 | -0.72 | 0.08522 | -0.001 | -8.447
-10.5 | -0.716 | 0.07878 | -0.001 | -9.088
-10 | -0.708 | 0.07329 | -0.002 | -9.658
-9.5 | -0.695 | 0.06798 | -0.002 | -10.223
-9 | -0.678 | 0.06345 | -0.002 | -10.68
-8.5 | -0.656 | 0.05921 | -0.002 | -11.08
-8 | -0.63 | 0.055 | -0.002 | -11.459
-7.5 | -0.601 | 0.05139 | -0.003 | -11.688
-7 | -0.568 | 0.04799 | -0.003 | -11.835
-6.5 | -0.531 | 0.04505 | -0.003 | -11.79
-6 | -0.492 | 0.04238 | -0.003 | -11.598
-5.5 | -0.451 | 0.03964 | -0.004 | -11.371
-5 | -0.506 | 0.0129 | -0.009 | -39.212
-4.5 | -0.451 | 0.0125 | -0.009 | -36.071
-4 | -0.394 | 0.01213 | -0.009 | -32.528
-3.5 | -0.337 | 0.01183 | -0.01 | -28.499
-3 | -0.279 | 0.01152 | -0.01 | -24.229
-2.5 | -0.221 | 0.00894 | -0.011 | -24.664
-2 | -0.162 | 0.00883 | -0.011 | -18.289
-1.5 | -0.102 | 0.00878 | -0.012 | -11.646
-1 | -0.043 | 0.00876 | -0.012 | -4.894
-0.5 | 0.017 | 0.00867 | -0.013 | 1.914
0 | 0.076 | 0.00867 | -0.013 | 8.788
0.5 | 0.136 | 0.00863 | -0.013 | 15.721
1 | 0.195 | 0.00835 | -0.014 | 23.368
1.5 | 0.254 | 0.00841 | -0.014 | 30.241
2 | 0.313 | 0.00844 | -0.015 | 37.101
2.5 | 0.372 | 0.00851 | -0.015 | 43.714
3 | 0.431 | 0.00865 | -0.016 | 49.759
3.5 | 0.488 | 0.00884 | -0.016 | 55.203
4 | 0.545 | 0.01155 | -0.017 | 47.176
4.5 | 0.601 | 0.01186 | -0.017 | 50.641
5 | 0.654 | 0.0135 | -0.017 | 48.466
5.5 | 0.706 | 0.01407 | -0.018 | 50.186
6 | 0.754 | 0.01465 | -0.018 | 51.481
6.5 | 0.651 | 0.0434 | -0.009 | 15.001
7 | 0.685 | 0.04669 | -0.009 | 14.67
7.5 | 0.716 | 0.05013 | -0.008 | 14.288
8 | 0.744 | 0.05336 | -0.008 | 13.946
8.5 | 0.769 | 0.05733 | -0.008 | 13.408
9 | 0.789 | 0.06148 | -0.008 | 12.833
9.5 | 0.805 | 0.06596 | -0.008 | 12.198
10 | 0.816 | 0.07075 | -0.008 | 11.529
10.5 | 0.822 | 0.07633 | -0.008 | 10.769
11 | 0.824 | 0.08386 | -0.008 | 9.826
11.5 | 0.821 | 0.08916 | -0.008 | 9.21
12 | 0.814 | 0.09742 | -0.008 | 8.36
12.5 | 0.804 | 0.10109 | -0.008 | 7.953
13 | 0.79 | 0.11205 | -0.008 | 7.047
13.5 | 0.772 | 0.12106 | -0.008 | 6.381
14 | 0.753 | 0.13241 | -0.008 | 5.684
14.5 | 0.731 | 0.14098 | -0.008 | 5.182
15 | 0.706 | 0.15242 | -0.008 | 4.629
15.5 | 0.675 | 0.16445 | -0.008 | 4.103
16 | 0.643 | 0.18048 | -0.009 | 3.564

## 20. Re 250k Mach 0.10 (2)
BIGFOIL.COM POLAR EXPORT
NACA63-111 a=0.5
NACA63-111 a=0.5 |  |  |  | Cl Max: | 0.9909 | at alpha= | 9.5 | deg
XFOIL ncrit=9 |  |  |  | L/D Max: | 63.8853 | at alpha= | 4.5 | deg
Re: | 250000 |  |  | Cd Min: | 0.25131 | at alpha= | -20 | deg
Mach: | 0.1 |  |  | Cl=0 at alpha= | -0.63619 | deg
|  |  |  | @ Cl=0.1, Cd= | 0.00955
|  |  |  | @ Cl=0.4, Cd= | 0.0095176
|  |  |  | @ Cl=0.6, Cd= | 0.0094126
alpha (deg) | Cl | Cd | Cm | Cl/Cd
-20 | -0.8207 | 0.25131 | 0.0799 | -3.2657
-19.5 | -0.8038 | 0.24492 | 0.0758 | -3.2819
-19 | -0.7867 | 0.23806 | 0.0713 | -3.3046
-18.5 | -0.7731 | 0.23139 | 0.0648 | -3.3411
-18 | -0.7657 | 0.22562 | 0.0578 | -3.3938
-17.5 | -0.7407 | 0.2156 | 0.0568 | -3.4355
-17 | -0.7217 | 0.20925 | 0.0539 | -3.449
-16.5 | -0.706 | 0.20209 | 0.0496 | -3.4935
-16 | -0.6995 | 0.1949 | 0.0424 | -3.589
-15.5 | -0.6923 | 0.18701 | 0.0358 | -3.7019
-15 | -0.6704 | 0.17748 | 0.0351 | -3.7773
-14.5 | -0.6525 | 0.17067 | 0.0326 | -3.8232
-14 | -0.6402 | 0.16297 | 0.0286 | -3.9283
-13.5 | -0.6444 | 0.15334 | 0.0193 | -4.2024
-13 | -0.6409 | 0.14214 | 0.0149 | -4.5089
-12.5 | -0.6202 | 0.13623 | 0.0148 | -4.5526
-12 | -0.6113 | 0.12824 | 0.0113 | -4.7668
-11.5 | -0.6153 | 0.11745 | 0.0041 | -5.2388
-11 | -0.64 | 0.10093 | -0.0111 | -6.341
-10 | -0.6503 | 0.07996 | -0.0193 | -8.1328
-9.5 | -0.706 | 0.06621 | -0.0301 | -10.663
-9 | -0.723 | 0.05946 | -0.0301 | -12.1594
-8.5 | -0.7262 | 0.0525 | -0.0298 | -13.8324
-8 | -0.7363 | 0.03784 | -0.0258 | -19.4582
-7.5 | -0.7038 | 0.02924 | -0.0244 | -24.0698
-7 | -0.6634 | 0.02432 | -0.0226 | -27.278
-6.5 | -0.6297 | 0.02215 | -0.0194 | -28.4289
-6 | -0.5558 | 0.01796 | -0.0237 | -30.9465
-5.5 | -0.4818 | 0.01605 | -0.0279 | -30.0187
-5 | -0.4226 | 0.0141 | -0.0292 | -29.9716
-4.5 | -0.3756 | 0.01288 | -0.0276 | -29.1615
-4 | -0.3439 | 0.01007 | -0.0244 | -34.1509
-3.5 | -0.2977 | 0.00957 | -0.0222 | -31.1076
-3 | -0.2475 | 0.00946 | -0.0205 | -26.1628
-2.5 | -0.197 | 0.00949 | -0.0186 | -20.7587
-2 | -0.1455 | 0.00956 | -0.0169 | -15.2197
-1.5 | -0.0924 | 0.00956 | -0.0158 | -9.6653
-1 | -0.039 | 0.00955 | -0.0148 | -4.0838
0 | 0.0682 | 0.00955 | -0.013 | 7.1414
0.5 | 0.1209 | 0.00955 | -0.0119 | 12.6597
1 | 0.1733 | 0.00958 | -0.0108 | 18.0898
1.5 | 0.224 | 0.00959 | -0.0091 | 23.3577
2 | 0.275 | 0.0096 | -0.0075 | 28.6458
2.5 | 0.3299 | 0.00958 | -0.0067 | 34.4363
3 | 0.399 | 0.00952 | -0.0089 | 41.9118
3.5 | 0.4754 | 0.00934 | -0.0127 | 50.8994
4 | 0.5578 | 0.00924 | -0.0181 | 60.368
4.5 | 0.6018 | 0.00942 | -0.0163 | 63.8854
5 | 0.6323 | 0.011 | -0.0128 | 57.4818
5.5 | 0.6621 | 0.01429 | -0.0103 | 46.3331
6 | 0.7059 | 0.01591 | -0.0088 | 44.3683
6.5 | 0.7462 | 0.01814 | -0.0069 | 41.1356
7 | 0.7919 | 0.01992 | -0.0055 | 39.754
7.5 | 0.8366 | 0.02357 | -0.0042 | 35.4943
8 | 0.884 | 0.02602 | -0.0028 | 33.9739
8.5 | 0.9275 | 0.03025 | -0.0012 | 30.6612
9 | 0.9653 | 0.03417 | 0.0004 | 28.2499
9.5 | 0.9909 | 0.04021 | 0.0025 | 24.6431
10 | 0.9628 | 0.05368 | 0.0084 | 17.9359
11 | 0.8144 | 0.08253 | 0.0057 | 9.8679
11.5 | 0.7616 | 0.10271 | -0.0094 | 7.4151
12 | 0.7382 | 0.11962 | -0.0206 | 6.1712
12.5 | 0.7379 | 0.12968 | -0.0255 | 5.6902
13 | 0.7522 | 0.13594 | -0.0266 | 5.5333
13.5 | 0.7501 | 0.14831 | -0.0309 | 5.0576
14 | 0.7401 | 0.16161 | -0.0421 | 4.5795
14.5 | 0.749 | 0.17027 | -0.0466 | 4.3989

## 21. Re 250k Mach 0.25 (1)
BIGFOIL.COM POLAR EXPORT
NACA63-111 a=0.5
NACA63-111 a=0.5 |  |  |  | Cl Max: | 0.778 | at alpha= | 9.5 | deg
JavaFoil+Calcfoil stall+Eppler ext transition |  |  |  | L/D Max: | 55.925 | at alpha= | 3.5 | deg
Re: | 250000 |  |  | Cd Min: | 0.00845 | at alpha= | 1 | deg
Mach: | 0.25 |  |  | Cl=0 at alpha= | -0.63934 | deg
|  |  |  | @ Cl=0.1, Cd= | 0.0087464
|  |  |  | @ Cl=0.4, Cd= | 0.008685
|  |  |  | @ Cl=0.6, Cd= | 0.17156
alpha (deg) | Cl | Cd | Cm | Cl/Cd
-14.5 | -0.333 | 0.19161 | 0 | -1.736
-14 | -0.392 | 0.16908 | 0 | -2.318
-13.5 | -0.446 | 0.15347 | -0.001 | -2.908
-13 | -0.496 | 0.14115 | -0.001 | -3.513
-12.5 | -0.54 | 0.12833 | -0.001 | -4.21
-12 | -0.579 | 0.11447 | -0.001 | -5.056
-11.5 | -0.611 | 0.10705 | -0.001 | -5.707
-11 | -0.636 | 0.09413 | -0.001 | -6.757
-10.5 | -0.654 | 0.08641 | -0.001 | -7.565
-10 | -0.663 | 0.07848 | -0.002 | -8.454
-9.5 | -0.666 | 0.072 | -0.002 | -9.245
-9 | -0.66 | 0.06691 | -0.002 | -9.87
-8.5 | -0.648 | 0.06122 | -0.002 | -10.586
-8 | -0.629 | 0.05697 | -0.002 | -11.045
-7.5 | -0.605 | 0.05258 | -0.003 | -11.501
-7 | -0.575 | 0.04939 | -0.003 | -11.642
-6.5 | -0.54 | 0.04572 | -0.003 | -11.81
-6 | -0.501 | 0.04279 | -0.003 | -11.711
-5.5 | -0.46 | 0.04037 | -0.004 | -11.394
-5 | -0.518 | 0.01317 | -0.009 | -39.342
-4.5 | -0.462 | 0.01271 | -0.009 | -36.348
-4 | -0.405 | 0.01236 | -0.01 | -32.748
-3.5 | -0.346 | 0.01203 | -0.01 | -28.775
-3 | -0.287 | 0.01171 | -0.011 | -24.489
-2.5 | -0.227 | 0.00904 | -0.011 | -25.081
-2 | -0.166 | 0.00894 | -0.012 | -18.574
-1.5 | -0.105 | 0.00889 | -0.012 | -11.821
-1 | -0.044 | 0.00884 | -0.012 | -4.985
-0.5 | 0.017 | 0.00877 | -0.013 | 1.945
0 | 0.078 | 0.00875 | -0.013 | 8.946
0.5 | 0.139 | 0.00874 | -0.014 | 15.956
1 | 0.2 | 0.00845 | -0.014 | 23.683
1.5 | 0.261 | 0.00847 | -0.015 | 30.838
2 | 0.322 | 0.0085 | -0.015 | 37.855
2.5 | 0.382 | 0.00864 | -0.016 | 44.237
3 | 0.442 | 0.00879 | -0.016 | 50.294
3.5 | 0.501 | 0.00896 | -0.017 | 55.925
4 | 0.559 | 0.01174 | -0.017 | 47.616
4.5 | 0.615 | 0.01328 | -0.017 | 46.325
5 | 0.67 | 0.01388 | -0.018 | 48.245
5.5 | 0.721 | 0.01453 | -0.018 | 49.618
6 | 0.768 | 0.01503 | -0.019 | 51.127
6.5 | 0.662 | 0.04412 | -0.009 | 15.013
7 | 0.694 | 0.05467 | -0.008 | 12.693
7.5 | 0.723 | 0.05146 | -0.008 | 14.044
8 | 0.746 | 0.05493 | -0.008 | 13.581
8.5 | 0.763 | 0.05988 | -0.008 | 12.749
9 | 0.774 | 0.06394 | -0.008 | 12.11
9.5 | 0.778 | 0.06951 | -0.008 | 11.195
10 | 0.774 | 0.0747 | -0.008 | 10.364
10.5 | 0.763 | 0.08391 | -0.008 | 9.087
11 | 0.743 | 0.09152 | -0.008 | 8.12
11.5 | 0.716 | 0.09921 | -0.008 | 7.22
12 | 0.682 | 0.11287 | -0.008 | 6.044
12.5 | 0.641 | 0.12768 | -0.008 | 5.024
13 | 0.595 | 0.12841 | -0.008 | 4.632
13.5 | 0.543 | 0.14198 | -0.009 | 3.821
14 | 0.486 | 0.15499 | -0.009 | 3.134
14.5 | 0.424 | 0.17156 | -0.009 | 2.474

## 22. Re 250k Mach 0.25 (2)
BIGFOIL.COM POLAR EXPORT
NACA63-111 a=0.5
NACA63-111 a=0.5 |  |  |  | Cl Max: | 0.9534 | at alpha= | 9 | deg
XFOIL ncrit=9 |  |  |  | L/D Max: | 63.381 | at alpha= | 4.5 | deg
Re: | 250000 |  |  | Cd Min: | 0.25648 | at alpha= | -20 | deg
Mach: | 0.25 |  |  | Cl=0 at alpha= | -0.63964 | deg
|  |  |  | @ Cl=0.1, Cd= | 0.0097206
|  |  |  | @ Cl=0.4, Cd= | 0.0097063
|  |  |  | @ Cl=0.6, Cd= | 0.0096515
alpha (deg) | Cl | Cd | Cm | Cl/Cd
-20 | -0.8363 | 0.25648 | 0.0837 | -3.2607
-19.5 | -0.8186 | 0.24975 | 0.0793 | -3.2777
-19 | -0.8005 | 0.24256 | 0.0744 | -3.3002
-18.5 | -0.7885 | 0.23659 | 0.067 | -3.3328
-18 | -0.7784 | 0.23055 | 0.0604 | -3.3763
-17.5 | -0.7493 | 0.21993 | 0.0603 | -3.407
-17 | -0.7306 | 0.21317 | 0.0566 | -3.4273
-16.5 | -0.7145 | 0.20571 | 0.0517 | -3.4733
-16 | -0.7095 | 0.19921 | 0.0436 | -3.5616
-15.5 | -0.6987 | 0.19116 | 0.0377 | -3.6551
-15 | -0.67 | 0.18162 | 0.0383 | -3.689
-14.5 | -0.6536 | 0.17434 | 0.0349 | -3.749
-14 | -0.6413 | 0.16632 | 0.0302 | -3.8558
-13.5 | -0.6454 | 0.15735 | 0.0204 | -4.1017
-13 | -0.627 | 0.14811 | 0.02 | -4.2333
-12.5 | -0.6112 | 0.14088 | 0.0176 | -4.3384
-12 | -0.6036 | 0.13231 | 0.0131 | -4.562
-11.5 | -0.6158 | 0.12042 | 0.0018 | -5.1138
-11 | -0.6165 | 0.10904 | -0.0018 | -5.6539
-10.5 | -0.6016 | 0.10275 | -0.0025 | -5.855
-10 | -0.602 | 0.09347 | -0.0077 | -6.4406
-9.5 | -0.629 | 0.0772 | -0.0219 | -8.1477
-9 | -0.6754 | 0.06544 | -0.0314 | -10.3209
-8.5 | -0.7221 | 0.06133 | -0.0306 | -11.774
-8 | -0.7349 | 0.04133 | -0.0299 | -17.7813
-7.5 | -0.7078 | 0.0336 | -0.0285 | -21.0655
-7 | -0.6759 | 0.02733 | -0.0262 | -24.7311
-6.5 | -0.6398 | 0.02373 | -0.0235 | -26.9617
-6 | -0.5635 | 0.01924 | -0.0276 | -29.2879
-5.5 | -0.4903 | 0.0168 | -0.031 | -29.1845
-5 | -0.433 | 0.01474 | -0.0311 | -29.3758
-4.5 | -0.3878 | 0.0135 | -0.0285 | -28.7259
-4 | -0.3481 | 0.01138 | -0.0259 | -30.5888
-3.5 | -0.3082 | 0.0098 | -0.023 | -31.449
-3 | -0.257 | 0.00964 | -0.0209 | -26.6598
-2.5 | -0.2041 | 0.00964 | -0.0191 | -21.1722
-2 | -0.1507 | 0.00972 | -0.0174 | -15.5041
-1.5 | -0.0957 | 0.00973 | -0.0163 | -9.8356
-1 | -0.04 | 0.00972 | -0.0154 | -4.1152
-0.5 | 0.0155 | 0.00971 | -0.0145 | 1.5963
0 | 0.0709 | 0.00971 | -0.0136 | 7.3018
0.5 | 0.1257 | 0.00973 | -0.0126 | 12.9188
1 | 0.1798 | 0.00976 | -0.0113 | 18.4221
1.5 | 0.2331 | 0.00979 | -0.01 | 23.81
2 | 0.2852 | 0.0098 | -0.0081 | 29.102
2.5 | 0.3402 | 0.00978 | -0.0069 | 34.7853
3 | 0.4051 | 0.0097 | -0.0076 | 41.7629
3.5 | 0.4835 | 0.00949 | -0.0111 | 50.9484
4 | 0.5672 | 0.00943 | -0.0162 | 60.1485
4.5 | 0.6205 | 0.00979 | -0.0159 | 63.381
5 | 0.6379 | 0.01291 | -0.0111 | 49.4113
5.5 | 0.6783 | 0.01496 | -0.0089 | 45.3409
6 | 0.7213 | 0.01683 | -0.0069 | 42.858
6.5 | 0.7631 | 0.01915 | -0.0046 | 39.8486
7 | 0.8097 | 0.02153 | -0.0028 | 37.608
7.5 | 0.8567 | 0.02523 | -0.0012 | 33.9556
8 | 0.9014 | 0.0293 | 0.0008 | 30.7645
8.5 | 0.9336 | 0.03498 | 0.0037 | 26.6895
9 | 0.9534 | 0.04028 | 0.0067 | 23.6693
9.5 | 0.943 | 0.04819 | 0.0111 | 19.5684
10 | 0.9056 | 0.05635 | 0.015 | 16.071
10.5 | 0.8666 | 0.0655 | 0.0136 | 13.2305
11 | 0.829 | 0.077 | 0.008 | 10.7662
12 | 0.7289 | 0.12502 | -0.0228 | 5.8303
12.5 | 0.7232 | 0.13709 | -0.0305 | 5.2754
13 | 0.7339 | 0.14504 | -0.0335 | 5.06
13.5 | 0.7492 | 0.1536 | -0.0334 | 4.8776
14 | 0.7461 | 0.16519 | -0.0428 | 4.5166

## 23. Re 250k Mach 0.50 (1)
BIGFOIL.COM POLAR EXPORT
NACA63-111 a=0.5
NACA63-111 a=0.5 |  |  |  | Cl Max: | 1.095 | at alpha= | 20 | deg
JavaFoil+Calcfoil stall+Eppler ext transition |  |  |  | L/D Max: | 56.221 | at alpha= | 3 | deg
Re: | 250000 |  |  | Cd Min: | 0.00877 | at alpha= | 3 | deg
Mach: | 0.5 |  |  | Cl=0 at alpha= | -0.63971 | deg
|  |  |  | @ Cl=0.1, Cd= | 0.0088962
|  |  |  | @ Cl=0.4, Cd= | 0.0089457
|  |  |  | @ Cl=0.6, Cd= | 0.013959
alpha (deg) | Cl | Cd | Cm | Cl/Cd
-20 | -1.045 | 0.26439 | 0.002 | -3.953
-19.5 | -1.019 | 0.25721 | 0.002 | -3.962
-19 | -0.993 | 0.24736 | 0.002 | -4.014
-18.5 | -0.967 | 0.25657 | 0.001 | -3.767
-18 | -0.938 | 0.23922 | 0.001 | -3.922
-17.5 | -0.911 | 0.23215 | 0.001 | -3.926
-17 | -0.885 | 0.23036 | 0.001 | -3.841
-16.5 | -0.859 | 0.2265 | 0 | -3.79
-16 | -0.832 | 0.21142 | 0 | -3.937
-15.5 | -0.804 | 0.2051 | 0 | -3.918
-15 | -0.777 | 0.19901 | 0 | -3.904
-14.5 | -0.75 | 0.19627 | 0 | -3.823
-14 | -0.724 | 0.18519 | -0.001 | -3.909
-13.5 | -0.697 | 0.18864 | -0.001 | -3.696
-13 | -0.669 | 0.16469 | -0.001 | -4.062
-12.5 | -0.642 | 0.24428 | -0.001 | -2.629
-12 | -0.615 | 0.15576 | -0.001 | -3.951
-11.5 | -0.589 | 0.15234 | -0.002 | -3.864
-11 | -0.562 | 0.14922 | -0.002 | -3.765
-10.5 | -0.534 | 0.13542 | -0.002 | -3.943
-10 | -0.507 | 0.13115 | -0.002 | -3.866
-9.5 | -0.48 | 0.12333 | -0.002 | -3.893
-9 | -0.453 | 0.12256 | -0.002 | -3.698
-8.5 | -0.426 | 0.11624 | -0.002 | -3.661
-8 | -0.399 | 0.10525 | -0.003 | -3.787
-7.5 | -0.372 | 0.10524 | -0.003 | -3.531
-7 | -0.344 | 0.09388 | -0.003 | -3.668
-6.5 | -0.524 | 0.05659 | -0.003 | -9.256
-6 | -0.518 | 0.04826 | -0.003 | -10.724
-5.5 | -0.49 | 0.04339 | -0.004 | -11.296
-5 | -0.453 | 0.04004 | -0.004 | -11.307
-4.5 | -0.409 | 0.03736 | -0.005 | -10.946
-4 | -0.448 | 0.01344 | -0.011 | -33.327
-3.5 | -0.385 | 0.01289 | -0.011 | -29.86
-3 | -0.32 | 0.01246 | -0.012 | -25.639
-2.5 | -0.253 | 0.00947 | -0.012 | -26.72
-2 | -0.185 | 0.00935 | -0.013 | -19.829
-1.5 | -0.117 | 0.00924 | -0.013 | -12.707
-1 | -0.049 | 0.00919 | -0.014 | -5.358
-0.5 | 0.019 | 0.00893 | -0.014 | 2.136
0 | 0.087 | 0.0089 | -0.015 | 9.829
0.5 | 0.156 | 0.00888 | -0.015 | 17.542
1 | 0.224 | 0.00882 | -0.016 | 25.359
1.5 | 0.292 | 0.0089 | -0.016 | 32.768
2 | 0.359 | 0.009 | -0.017 | 39.951
2.5 | 0.427 | 0.00891 | -0.018 | 47.862
3 | 0.493 | 0.00877 | -0.018 | 56.221
3.5 | 0.555 | 0.01345 | -0.018 | 41.273
4 | 0.616 | 0.01414 | -0.019 | 43.538
4.5 | 0.673 | 0.01491 | -0.019 | 45.13
5 | 0.726 | 0.01583 | -0.02 | 45.871
5.5 | 0.636 | 0.04124 | -0.009 | 15.423
6 | 0.664 | 0.04544 | -0.008 | 14.612
6.5 | 0.672 | 0.04989 | -0.008 | 13.464
7 | 0.624 | 0.05958 | -0.008 | 10.479
7.5 | 0.437 | 0.07829 | -0.008 | 5.58
8 | 0.464 | 0.10723 | -0.009 | 4.324
8.5 | 0.49 | 0.11611 | -0.009 | 4.221
9 | 0.516 | 0.11817 | -0.009 | 4.37
9.5 | 0.544 | 0.12279 | -0.01 | 4.428
10 | 0.57 | 0.12602 | -0.011 | 4.522
10.5 | 0.596 | 0.13192 | -0.011 | 4.519
11 | 0.622 | 0.14373 | -0.011 | 4.33
11.5 | 0.65 | 0.15166 | -0.012 | 4.284
12 | 0.676 | 0.15497 | -0.012 | 4.36
12.5 | 0.702 | 0.15874 | -0.013 | 4.42
13 | 0.728 | 0.17023 | -0.013 | 4.275
13.5 | 0.755 | 0.18784 | -0.014 | 4.021
14 | 0.781 | 0.19159 | -0.014 | 4.077
14.5 | 0.807 | 0.19337 | -0.015 | 4.172
15 | 0.832 | 0.20565 | -0.015 | 4.048
15.5 | 0.86 | 0.22025 | -0.016 | 3.906
16 | 0.886 | 0.21752 | -0.016 | 4.074
16.5 | 0.912 | 0.21998 | -0.017 | 4.144
17 | 0.937 | 0.22363 | -0.017 | 4.191
17.5 | 0.963 | 0.23596 | -0.018 | 4.083
18 | 0.991 | 0.24519 | -0.018 | 4.04
18.5 | 1.016 | 0.25012 | -0.019 | 4.061
19 | 1.041 | 0.25042 | -0.019 | 4.157
19.5 | 1.066 | 0.26185 | -0.019 | 4.072
20 | 1.095 | 0.27879 | -0.02 | 3.927

## 24. Re 250k Mach 0.50 (2)
BIGFOIL.COM POLAR EXPORT
NACA63-111 a=0.5
NACA63-111 a=0.5 |  |  |  | Cl Max: | 1.0085 | at alpha= | 20 | deg
XFOIL ncrit=9 |  |  |  | L/D Max: | 58.7861 | at alpha= | 4 | deg
Re: | 250000 |  |  | Cd Min: | 0.2901 | at alpha= | 20 | deg
Mach: | 0.5 |  |  | Cl=0 at alpha= | -0.64308 | deg
|  |  |  | @ Cl=0.1, Cd= | 0.010468
|  |  |  | @ Cl=0.4, Cd= | 0.010651
|  |  |  | @ Cl=0.6, Cd= | 0.010358
alpha (deg) | Cl | Cd | Cm | Cl/Cd
-20 | -0.9158 | 0.28261 | 0.1007 | -3.2405
-19.5 | -0.8963 | 0.27558 | 0.0934 | -3.2524
-18.5 | -0.8496 | 0.25655 | 0.0836 | -3.3116
-18 | -0.8265 | 0.24824 | 0.079 | -3.3294
-17.5 | -0.8038 | 0.23986 | 0.0738 | -3.3511
-17 | -0.7871 | 0.23294 | 0.0656 | -3.379
-16.5 | -0.7744 | 0.22654 | 0.058 | -3.4184
-16 | -0.7406 | 0.21366 | 0.0573 | -3.4663
-15.5 | -0.7178 | 0.20544 | 0.0531 | -3.494
-15 | -0.6969 | 0.19705 | 0.0481 | -3.5367
-14.5 | -0.6876 | 0.18988 | 0.0395 | -3.6212
-14 | -0.6715 | 0.18003 | 0.0341 | -3.7299
-13.5 | -0.6403 | 0.17106 | 0.0334 | -3.7431
-13 | -0.6226 | 0.16269 | 0.0288 | -3.8269
-12.5 | -0.6215 | 0.15448 | 0.0192 | -4.0232
-12 | -0.6059 | 0.14397 | 0.0155 | -4.2085
-11.5 | -0.5816 | 0.13602 | 0.0144 | -4.2758
-11 | -0.572 | 0.12743 | 0.0089 | -4.4887
-10.5 | -0.5765 | 0.11653 | 0.0003 | -4.9472
-10 | -0.5544 | 0.10919 | 0.0002 | -5.0774
-9.5 | -0.5479 | 0.10026 | -0.0046 | -5.4648
-9 | -0.5603 | 0.0849 | -0.0145 | -6.5995
-8.5 | -0.5716 | 0.07188 | -0.023 | -7.9521
-7.5 | -0.6328 | 0.04661 | -0.0426 | -13.5765
-7 | -0.6505 | 0.03966 | -0.0419 | -16.4019
-6.5 | -0.6474 | 0.03386 | -0.0398 | -19.1199
-6 | -0.5926 | 0.02569 | -0.0443 | -23.0673
-5.5 | -0.5344 | 0.0212 | -0.0431 | -25.2075
-5 | -0.4826 | 0.01864 | -0.0391 | -25.8906
-4.5 | -0.4362 | 0.0162 | -0.0345 | -26.9259
-4 | -0.3866 | 0.01451 | -0.031 | -26.6437
-3.5 | -0.3364 | 0.01276 | -0.028 | -26.3636
-3 | -0.2946 | 0.01043 | -0.0247 | -28.2454
-2.5 | -0.2339 | 0.01031 | -0.0224 | -22.6867
-2 | -0.1728 | 0.0104 | -0.02 | -16.6154
-1.5 | -0.1098 | 0.01046 | -0.0185 | -10.4971
-1 | -0.0459 | 0.01045 | -0.0175 | -4.3923
-0.5 | 0.0184 | 0.01044 | -0.0168 | 1.7625
0 | 0.0823 | 0.01046 | -0.016 | 7.8681
0.5 | 0.1458 | 0.01049 | -0.0151 | 13.899
1 | 0.209 | 0.01055 | -0.0142 | 19.8104
1.5 | 0.2707 | 0.01062 | -0.0128 | 25.4896
2 | 0.3315 | 0.01068 | -0.0111 | 31.0393
2.5 | 0.3913 | 0.01068 | -0.0088 | 36.6386
3 | 0.4514 | 0.01048 | -0.006 | 43.0725
3.5 | 0.5228 | 0.01019 | -0.0051 | 51.3052
4 | 0.6102 | 0.01038 | -0.0079 | 58.7861
4.5 | 0.6606 | 0.01425 | -0.0093 | 46.3579
5 | 0.6894 | 0.01617 | -0.0037 | 42.6345
5.5 | 0.7284 | 0.01854 | 0.0005 | 39.288
6 | 0.7714 | 0.02181 | 0.0044 | 35.3691
6.5 | 0.8227 | 0.02535 | 0.0078 | 32.4536
7 | 0.8574 | 0.03034 | 0.0117 | 28.2597
7.5 | 0.8651 | 0.0357 | 0.0163 | 24.2325
8 | 0.8477 | 0.04207 | 0.02 | 20.1498
8.5 | 0.8235 | 0.0498 | 0.0198 | 16.5361
9 | 0.7953 | 0.05948 | 0.0156 | 13.3709
9.5 | 0.7647 | 0.07159 | 0.0077 | 10.6817
10.5 | 0.7132 | 0.10575 | -0.0158 | 6.7442
11 | 0.7058 | 0.11915 | -0.0231 | 5.9236
11.5 | 0.7122 | 0.1338 | -0.0273 | 5.3229
12 | 0.7092 | 0.14492 | -0.0368 | 4.8937
12.5 | 0.738 | 0.15284 | -0.0352 | 4.8286
13 | 0.7343 | 0.16402 | -0.0463 | 4.4769
13.5 | 0.7472 | 0.17326 | -0.0522 | 4.3126
14 | 0.7697 | 0.18158 | -0.0551 | 4.2389
14.5 | 0.7952 | 0.19247 | -0.0569 | 4.1316
15 | 0.7986 | 0.20093 | -0.0673 | 3.9745
15.5 | 0.8179 | 0.20963 | -0.0727 | 3.9016
16 | 0.8455 | 0.21831 | -0.0746 | 3.8729
16.5 | 0.8684 | 0.22949 | -0.0789 | 3.784
17 | 0.8788 | 0.23679 | -0.0885 | 3.7113
17.5 | 0.8998 | 0.24567 | -0.0942 | 3.6626
18 | 0.9221 | 0.25424 | -0.0992 | 3.6269
18.5 | 0.9465 | 0.26325 | -0.1027 | 3.5954
19 | 0.9699 | 0.27416 | -0.1072 | 3.5377
19.5 | 0.9868 | 0.28131 | -0.1162 | 3.5079
20 | 1.0085 | 0.2901 | -0.1219 | 3.4764

## 25. Re 500k Mach 0.00 (1)
BIGFOIL.COM POLAR EXPORT
NACA63-111 a=0.5
NACA63-111 a=0.5 |  |  |  | Cl Max: | 0.878 | at alpha= | 7.5 | deg
JavaFoil+Calcfoil stall+Eppler ext transition |  |  |  | L/D Max: | 69.654 | at alpha= | 3.5 | deg
Re: | 500000 |  |  | Cd Min: | 0.00678 | at alpha= | 2.5 | deg
Mach: | 0 |  |  | Cl=0 at alpha= | -0.64167 | deg
|  |  |  | @ Cl=0.1, Cd= | 0.0069178
|  |  |  | @ Cl=0.4, Cd= | 0.0068309
|  |  |  | @ Cl=0.6, Cd= | 0.010302
alpha (deg) | Cl | Cd | Cm | Cl/Cd
-16.5 | -0.599 | 0.16106 | 0 | -3.721
-16 | -0.62 | 0.15948 | 0 | -3.887
-15.5 | -0.64 | 0.14573 | 0 | -4.389
-15 | -0.658 | 0.1346 | 0 | -4.891
-14.5 | -0.676 | 0.12598 | 0 | -5.365
-14 | -0.692 | 0.11528 | 0 | -6.001
-13.5 | -0.705 | 0.10989 | -0.001 | -6.419
-13 | -0.717 | 0.10181 | -0.001 | -7.04
-12.5 | -0.725 | 0.09556 | -0.001 | -7.589
-12 | -0.73 | 0.08783 | -0.001 | -8.315
-11.5 | -0.732 | 0.08339 | -0.001 | -8.777
-11 | -0.73 | 0.07764 | -0.001 | -9.398
-10.5 | -0.723 | 0.0726 | -0.001 | -9.962
-10 | -0.713 | 0.06743 | -0.002 | -10.574
-9.5 | -0.698 | 0.06285 | -0.002 | -11.111
-9 | -0.68 | 0.05897 | -0.002 | -11.523
-8.5 | -0.657 | 0.05536 | -0.002 | -11.863
-8 | -0.631 | 0.0515 | -0.003 | -12.252
-7.5 | -0.601 | 0.04832 | -0.003 | -12.437
-7 | -0.57 | 0.04456 | -0.004 | -12.784
-6.5 | -0.659 | 0.01231 | -0.007 | -53.518
-6 | -0.609 | 0.01189 | -0.008 | -51.212
-5.5 | -0.557 | 0.01146 | -0.008 | -48.623
-5 | -0.504 | 0.01108 | -0.009 | -45.472
-4.5 | -0.449 | 0.01075 | -0.009 | -41.75
-4 | -0.393 | 0.01043 | -0.009 | -37.649
-3.5 | -0.336 | 0.01017 | -0.01 | -33.003
-3 | -0.278 | 0.00985 | -0.01 | -28.195
-2.5 | -0.22 | 0.00722 | -0.011 | -30.398
-2 | -0.161 | 0.00715 | -0.011 | -22.47
-1.5 | -0.102 | 0.00711 | -0.012 | -14.312
-1 | -0.043 | 0.00706 | -0.012 | -6.045
-0.5 | 0.017 | 0.00701 | -0.013 | 2.358
0 | 0.076 | 0.00693 | -0.013 | 10.932
0.5 | 0.135 | 0.0069 | -0.013 | 19.58
1 | 0.194 | 0.00692 | -0.014 | 28.024
1.5 | 0.253 | 0.00696 | -0.014 | 36.386
2 | 0.312 | 0.00701 | -0.015 | 44.492
2.5 | 0.37 | 0.00678 | -0.015 | 54.631
3 | 0.429 | 0.00688 | -0.016 | 62.271
3.5 | 0.486 | 0.00698 | -0.016 | 69.654
4 | 0.543 | 0.01035 | -0.017 | 52.396
4.5 | 0.598 | 0.01029 | -0.017 | 58.128
5 | 0.653 | 0.01062 | -0.017 | 61.425
5.5 | 0.705 | 0.01221 | -0.018 | 57.762
6 | 0.755 | 0.01258 | -0.018 | 59.975
6.5 | 0.8 | 0.01311 | -0.019 | 61.025
7 | 0.841 | 0.01377 | -0.019 | 61.09
7.5 | 0.878 | 0.01441 | -0.019 | 60.937
8 | 0.748 | 0.04943 | -0.01 | 15.13
8.5 | 0.77 | 0.05387 | -0.009 | 14.296
9 | 0.792 | 0.05772 | -0.009 | 13.717
9.5 | 0.809 | 0.06207 | -0.009 | 13.03
10 | 0.822 | 0.06616 | -0.009 | 12.417
10.5 | 0.83 | 0.07099 | -0.009 | 11.688
11 | 0.834 | 0.07695 | -0.009 | 10.836
11.5 | 0.834 | 0.08143 | -0.009 | 10.242
12 | 0.83 | 0.08904 | -0.009 | 9.324
12.5 | 0.823 | 0.09367 | -0.009 | 8.787

## 26. Re 500k Mach 0.00 (2)
BIGFOIL.COM POLAR EXPORT
NACA63-111 a=0.5
NACA63-111 a=0.5 |  |  |  | Cl Max: | 1.077 | at alpha= | 11 | deg
XFOIL ncrit=9 |  |  |  | L/D Max: | 71.3265 | at alpha= | 4.5 | deg
Re: | 500000 |  |  | Cd Min: | 0.19255 | at alpha= | 16 | deg
Mach: | 0 |  |  | Cl=0 at alpha= | -0.63982 | deg
|  |  |  | @ Cl=0.1, Cd= | 0.006765
|  |  |  | @ Cl=0.4, Cd= | 0.0068889
|  |  |  | @ Cl=0.6, Cd= | 0.0095015
alpha (deg) | Cl | Cd | Cm | Cl/Cd
-10 | -0.8622 | 0.0437 | -0.028 | -19.73
-9.5 | -0.8713 | 0.03405 | -0.0245 | -25.5888
-9 | -0.8456 | 0.02836 | -0.0226 | -29.8166
-8.5 | -0.8056 | 0.02513 | -0.0217 | -32.0573
-8 | -0.7615 | 0.02202 | -0.0209 | -34.5822
-7.5 | -0.7132 | 0.01986 | -0.0205 | -35.9114
-7 | -0.6498 | 0.01665 | -0.0231 | -39.027
-6.5 | -0.6013 | 0.01503 | -0.0222 | -40.0067
-6 | -0.557 | 0.0141 | -0.02 | -39.5035
-5.5 | -0.513 | 0.01266 | -0.018 | -40.5213
-5 | -0.4636 | 0.01179 | -0.0169 | -39.3215
-4.5 | -0.4128 | 0.01089 | -0.0161 | -37.9063
-4 | -0.3616 | 0.0099 | -0.0155 | -36.5253
-3.5 | -0.3153 | 0.00791 | -0.0151 | -39.8609
-3 | -0.2625 | 0.00729 | -0.0148 | -36.0082
-2.5 | -0.2075 | 0.00706 | -0.0146 | -29.3909
-2 | -0.1524 | 0.00691 | -0.0143 | -22.055
-1.5 | -0.0968 | 0.00683 | -0.014 | -14.1728
-1 | -0.0407 | 0.00679 | -0.0139 | -5.9941
-0.5 | 0.0158 | 0.00678 | -0.0139 | 2.3304
0 | 0.072 | 0.00676 | -0.0139 | 10.6509
0.5 | 0.1285 | 0.00677 | -0.0139 | 18.9808
1 | 0.1844 | 0.00678 | -0.0137 | 27.1976
1.5 | 0.2403 | 0.00681 | -0.0136 | 35.2863
2 | 0.2956 | 0.00683 | -0.0133 | 43.2796
2.5 | 0.3498 | 0.00687 | -0.0127 | 50.917
3 | 0.4029 | 0.00689 | -0.0118 | 58.4761
3.5 | 0.4543 | 0.00698 | -0.0106 | 65.086
4 | 0.504 | 0.00714 | -0.0091 | 70.5882
4.5 | 0.5592 | 0.00784 | -0.0093 | 71.3265
5 | 0.6228 | 0.01043 | -0.0135 | 59.7124
5.5 | 0.6675 | 0.01176 | -0.0124 | 56.7602
6 | 0.7158 | 0.01292 | -0.0116 | 55.4025
6.5 | 0.765 | 0.0139 | -0.011 | 55.036
7 | 0.8085 | 0.01561 | -0.0096 | 51.7937
7.5 | 0.855 | 0.01688 | -0.0086 | 50.6517
8 | 0.8968 | 0.01892 | -0.0072 | 47.3996
8.5 | 0.9394 | 0.02109 | -0.0057 | 44.5424
9 | 0.9821 | 0.02311 | -0.0043 | 42.4968
9.5 | 1.022 | 0.02526 | -0.0029 | 40.4592
10 | 1.0528 | 0.0309 | -0.001 | 34.0712
10.5 | 1.0747 | 0.03446 | 0.0021 | 31.1869
11 | 1.077 | 0.03974 | 0.0066 | 27.1012
11.5 | 1.0534 | 0.04577 | 0.0118 | 23.0151
12 | 1.0155 | 0.05419 | 0.0132 | 18.7396
12.5 | 0.9707 | 0.06512 | 0.01 | 14.9063
13 | 0.9225 | 0.07936 | 0.0016 | 11.6242
13.5 | 0.8639 | 0.10082 | -0.0133 | 8.5687
14 | 0.7571 | 0.15265 | -0.0394 | 4.9597
14.5 | 0.7687 | 0.15978 | -0.0428 | 4.811
15 | 0.7721 | 0.16967 | -0.0467 | 4.5506
15.5 | 0.7796 | 0.18036 | -0.0524 | 4.3225
16 | 0.784 | 0.19255 | -0.0603 | 4.0717

## 27. Re 500k Mach 0.10 (1)
BIGFOIL.COM POLAR EXPORT
NACA63-111 a=0.5
NACA63-111 a=0.5 |  |  |  | Cl Max: | 0.879 | at alpha= | 7.5 | deg
JavaFoil+Calcfoil stall+Eppler ext transition |  |  |  | L/D Max: | 69.465 | at alpha= | 3.5 | deg
Re: | 500000 |  |  | Cd Min: | 0.00681 | at alpha= | 2.5 | deg
Mach: | 0.1 |  |  | Cl=0 at alpha= | -0.64167 | deg
|  |  |  | @ Cl=0.1, Cd= | 0.006952
|  |  |  | @ Cl=0.4, Cd= | 0.0068527
|  |  |  | @ Cl=0.6, Cd= | 0.010351
alpha (deg) | Cl | Cd | Cm | Cl/Cd
-16.5 | -0.553 | 0.17152 | 0 | -3.224
-16 | -0.576 | 0.16297 | 0 | -3.537
-15.5 | -0.6 | 0.15174 | 0 | -3.952
-15 | -0.622 | 0.14367 | 0 | -4.329
-14.5 | -0.643 | 0.12919 | 0 | -4.977
-14 | -0.662 | 0.12154 | 0 | -5.45
-13.5 | -0.68 | 0.11584 | -0.001 | -5.869
-13 | -0.695 | 0.10464 | -0.001 | -6.639
-12.5 | -0.707 | 0.09976 | -0.001 | -7.083
-12 | -0.715 | 0.09082 | -0.001 | -7.872
-11.5 | -0.72 | 0.08489 | -0.001 | -8.478
-11 | -0.72 | 0.07861 | -0.001 | -9.162
-10.5 | -0.716 | 0.07276 | -0.001 | -9.845
-10 | -0.708 | 0.06829 | -0.002 | -10.369
-9.5 | -0.695 | 0.06361 | -0.002 | -10.93
-9 | -0.678 | 0.05945 | -0.002 | -11.405
-8.5 | -0.657 | 0.05579 | -0.002 | -11.775
-8 | -0.631 | 0.05185 | -0.003 | -12.176
-7.5 | -0.602 | 0.0487 | -0.003 | -12.36
-7 | -0.57 | 0.04506 | -0.003 | -12.651
-6.5 | -0.661 | 0.01233 | -0.007 | -53.616
-6 | -0.611 | 0.01194 | -0.008 | -51.206
-5.5 | -0.559 | 0.01154 | -0.008 | -48.479
-5 | -0.506 | 0.01109 | -0.009 | -45.602
-4.5 | -0.451 | 0.01077 | -0.009 | -41.856
-4 | -0.394 | 0.01044 | -0.009 | -37.793
-3.5 | -0.337 | 0.01017 | -0.01 | -33.142
-3 | -0.279 | 0.00986 | -0.01 | -28.329
-2.5 | -0.221 | 0.00722 | -0.011 | -30.547
-2 | -0.162 | 0.00715 | -0.011 | -22.583
-1.5 | -0.102 | 0.00711 | -0.012 | -14.386
-1 | -0.043 | 0.00706 | -0.012 | -6.074
-0.5 | 0.017 | 0.00701 | -0.013 | 2.369
0 | 0.076 | 0.00696 | -0.013 | 10.946
0.5 | 0.136 | 0.00694 | -0.013 | 19.562
1 | 0.195 | 0.00695 | -0.014 | 28.067
1.5 | 0.254 | 0.00697 | -0.014 | 36.485
2 | 0.314 | 0.00704 | -0.015 | 44.547
2.5 | 0.372 | 0.00681 | -0.015 | 54.685
3 | 0.431 | 0.0069 | -0.016 | 62.436
3.5 | 0.488 | 0.00703 | -0.016 | 69.465
4 | 0.545 | 0.01043 | -0.017 | 52.252
4.5 | 0.601 | 0.01035 | -0.017 | 58.083
5 | 0.656 | 0.01063 | -0.017 | 61.647
5.5 | 0.708 | 0.01228 | -0.018 | 57.685
6 | 0.758 | 0.01265 | -0.018 | 59.905
6.5 | 0.803 | 0.01319 | -0.019 | 60.865
7 | 0.843 | 0.01387 | -0.019 | 60.814
7.5 | 0.879 | 0.01449 | -0.019 | 60.684
8 | 0.747 | 0.05013 | -0.01 | 14.904
8.5 | 0.772 | 0.05346 | -0.01 | 14.435
9 | 0.791 | 0.05768 | -0.009 | 13.706
9.5 | 0.806 | 0.06219 | -0.009 | 12.961
10 | 0.817 | 0.06687 | -0.009 | 12.215
10.5 | 0.823 | 0.07176 | -0.009 | 11.468
11 | 0.825 | 0.07706 | -0.009 | 10.701
11.5 | 0.822 | 0.0839 | -0.009 | 9.796
12 | 0.815 | 0.09004 | -0.009 | 9.052
12.5 | 0.805 | 0.09433 | -0.009 | 8.529

## 28. Re 500k Mach 0.10 (2)
BIGFOIL.COM POLAR EXPORT
NACA63-111 a=0.5
NACA63-111 a=0.5 |  |  |  | Cl Max: | 1.0666 | at alpha= | 10.5 | deg
XFOIL ncrit=9 |  |  |  | L/D Max: | 70.6415 | at alpha= | 4.5 | deg
Re: | 500000 |  |  | Cd Min: | 0.18137 | at alpha= | 15.5 | deg
Mach: | 0.1 |  |  | Cl=0 at alpha= | -0.63997 | deg
|  |  |  | @ Cl=0.1, Cd= | 0.0067797
|  |  |  | @ Cl=0.4, Cd= | 0.0069068
|  |  |  | @ Cl=0.6, Cd= | 0.009549
alpha (deg) | Cl | Cd | Cm | Cl/Cd
-14 | -0.6464 | 0.15978 | 0.0288 | -4.0456
-13.5 | -0.645 | 0.14795 | 0.0209 | -4.3596
-13 | -0.6401 | 0.13743 | 0.0154 | -4.6576
-12.5 | -0.6414 | 0.12694 | 0.0116 | -5.0528
-12 | -0.6289 | 0.12087 | 0.0091 | -5.2031
-11.5 | -0.6273 | 0.11133 | 0.0043 | -5.6346
-11 | -0.6361 | 0.09877 | -0.003 | -6.4402
-10.5 | -0.6649 | 0.07938 | -0.0165 | -8.3762
-10 | -0.7231 | 0.06252 | -0.0297 | -11.5659
-9.5 | -0.7639 | 0.05459 | -0.03 | -13.9934
-9 | -0.8441 | 0.02989 | -0.0238 | -28.2402
-8.5 | -0.8068 | 0.02622 | -0.0227 | -30.7704
-8 | -0.7644 | 0.02266 | -0.0217 | -33.7335
-7.5 | -0.7165 | 0.02028 | -0.0212 | -35.3304
-7 | -0.6521 | 0.01712 | -0.0238 | -38.09
-6.5 | -0.6048 | 0.01522 | -0.0226 | -39.7372
-6 | -0.5602 | 0.01426 | -0.0204 | -39.2847
-5.5 | -0.5157 | 0.01285 | -0.0182 | -40.1323
-5 | -0.4663 | 0.01186 | -0.0172 | -39.317
-4.5 | -0.4153 | 0.01095 | -0.0163 | -37.9269
-4 | -0.3634 | 0.01003 | -0.0157 | -36.2313
-3.5 | -0.3169 | 0.008 | -0.0153 | -39.6125
-3 | -0.2642 | 0.00732 | -0.0149 | -36.0929
-2.5 | -0.2088 | 0.00708 | -0.0146 | -29.4915
-2 | -0.1533 | 0.00693 | -0.0144 | -22.1212
-1.5 | -0.0974 | 0.00686 | -0.0141 | -14.1983
-1 | -0.0409 | 0.00681 | -0.014 | -6.0059
-0.5 | 0.0159 | 0.00679 | -0.014 | 2.3417
0 | 0.0725 | 0.00677 | -0.014 | 10.709
0.5 | 0.1292 | 0.00679 | -0.0139 | 19.028
1 | 0.1856 | 0.0068 | -0.0138 | 27.2941
1.5 | 0.2418 | 0.00683 | -0.0137 | 35.4026
2 | 0.2975 | 0.00685 | -0.0134 | 43.4307
2.5 | 0.352 | 0.00688 | -0.0128 | 51.1628
3 | 0.4057 | 0.00691 | -0.0119 | 58.712
3.5 | 0.4573 | 0.007 | -0.0107 | 65.3286
4 | 0.5072 | 0.00718 | -0.0091 | 70.6407
4.5 | 0.5616 | 0.00795 | -0.0091 | 70.6415
5 | 0.625 | 0.01059 | -0.0132 | 59.0179
5.5 | 0.6711 | 0.01183 | -0.0122 | 56.7287
6 | 0.7196 | 0.013 | -0.0114 | 55.3538
6.5 | 0.7685 | 0.01406 | -0.0106 | 54.6586
7 | 0.8123 | 0.01577 | -0.0092 | 51.5092
7.5 | 0.8585 | 0.01714 | -0.0081 | 50.0875
8 | 0.8989 | 0.01964 | -0.0064 | 45.7688
8.5 | 0.9431 | 0.02151 | -0.005 | 43.8447
9 | 0.9854 | 0.02373 | -0.0035 | 41.5255
9.5 | 1.0243 | 0.02615 | -0.0019 | 39.1702
10 | 1.0491 | 0.03288 | 0.0005 | 31.9069
10.5 | 1.0666 | 0.03617 | 0.0041 | 29.4885
11 | 1.0556 | 0.04184 | 0.0096 | 25.2294
11.5 | 1.0271 | 0.04855 | 0.0133 | 21.1555
12 | 0.9883 | 0.05766 | 0.0129 | 17.1401
12.5 | 0.9438 | 0.06953 | 0.0077 | 13.574
13 | 0.8964 | 0.08522 | -0.0026 | 10.5187
13.5 | 0.7498 | 0.14465 | -0.0355 | 5.1835
14 | 0.7553 | 0.15417 | -0.0404 | 4.8991
14.5 | 0.7672 | 0.16137 | -0.0437 | 4.7543
15 | 0.7722 | 0.17081 | -0.0474 | 4.5208
15.5 | 0.7803 | 0.18137 | -0.053 | 4.3023

## 29. Re 500k Mach 0.25 (1)
BIGFOIL.COM POLAR EXPORT
NACA63-111 a=0.5
NACA63-111 a=0.5 |  |  |  | Cl Max: | 0.815 | at alpha= | 6.5 | deg
JavaFoil+Calcfoil stall+Eppler ext transition |  |  |  | L/D Max: | 70.49 | at alpha= | 3.5 | deg
Re: | 500000 |  |  | Cd Min: | 0.00679 | at alpha= | 2 | deg
Mach: | 0.25 |  |  | Cl=0 at alpha= | -0.63934 | deg
|  |  |  | @ Cl=0.1, Cd= | 0.0070228
|  |  |  | @ Cl=0.4, Cd= | 0.006919
|  |  |  | @ Cl=0.6, Cd= | 0.010469
alpha (deg) | Cl | Cd | Cm | Cl/Cd
-14.5 | -0.333 | 0.15716 | 0 | -2.118
-14 | -0.392 | 0.14695 | 0 | -2.669
-13.5 | -0.447 | 0.13183 | -0.001 | -3.388
-13 | -0.496 | 0.12208 | -0.001 | -4.063
-12.5 | -0.54 | 0.11441 | -0.001 | -4.724
-12 | -0.579 | 0.10176 | -0.001 | -5.69
-11.5 | -0.611 | 0.0957 | -0.001 | -6.387
-11 | -0.636 | 0.08659 | -0.001 | -7.349
-10.5 | -0.654 | 0.07931 | -0.002 | -8.246
-10 | -0.664 | 0.07217 | -0.002 | -9.198
-9.5 | -0.666 | 0.06711 | -0.002 | -9.923
-9 | -0.661 | 0.0616 | -0.002 | -10.725
-8.5 | -0.648 | 0.05703 | -0.002 | -11.368
-8 | -0.63 | 0.05302 | -0.002 | -11.873
-7.5 | -0.606 | 0.04958 | -0.003 | -12.215
-7 | -0.576 | 0.04637 | -0.003 | -12.422
-6.5 | -0.542 | 0.04288 | -0.004 | -12.64
-6 | -0.624 | 0.01227 | -0.008 | -50.811
-5.5 | -0.572 | 0.0118 | -0.008 | -48.449
-5 | -0.518 | 0.01141 | -0.009 | -45.385
-4.5 | -0.462 | 0.01097 | -0.009 | -42.141
-4 | -0.405 | 0.01064 | -0.01 | -38.038
-3.5 | -0.346 | 0.01032 | -0.01 | -33.531
-3 | -0.287 | 0.01002 | -0.011 | -28.613
-2.5 | -0.227 | 0.00729 | -0.011 | -31.072
-2 | -0.166 | 0.00722 | -0.012 | -23.003
-1.5 | -0.105 | 0.00718 | -0.012 | -14.648
-1 | -0.044 | 0.00713 | -0.012 | -6.182
-0.5 | 0.017 | 0.0071 | -0.013 | 2.403
0 | 0.078 | 0.00703 | -0.013 | 11.132
0.5 | 0.139 | 0.00701 | -0.014 | 19.9
1 | 0.2 | 0.00702 | -0.014 | 28.546
1.5 | 0.261 | 0.00707 | -0.015 | 36.958
2 | 0.322 | 0.00679 | -0.015 | 47.431
2.5 | 0.382 | 0.00688 | -0.016 | 55.617
3 | 0.442 | 0.00701 | -0.016 | 63.118
3.5 | 0.501 | 0.00711 | -0.017 | 70.49
4 | 0.56 | 0.01019 | -0.017 | 54.908
4.5 | 0.616 | 0.01058 | -0.017 | 58.271
5 | 0.672 | 0.01213 | -0.018 | 55.384
5.5 | 0.724 | 0.01251 | -0.018 | 57.896
6 | 0.772 | 0.01307 | -0.019 | 59.088
6.5 | 0.815 | 0.01374 | -0.019 | 59.35
7 | 0.694 | 0.05012 | -0.008 | 13.847
7.5 | 0.725 | 0.04825 | -0.009 | 15.023
8 | 0.748 | 0.05134 | -0.009 | 14.564
8.5 | 0.765 | 0.05551 | -0.009 | 13.78
9 | 0.775 | 0.05957 | -0.009 | 13.016
9.5 | 0.779 | 0.06423 | -0.009 | 12.126
10 | 0.775 | 0.07027 | -0.009 | 11.025
10.5 | 0.763 | 0.07712 | -0.009 | 9.895
11 | 0.744 | 0.08462 | -0.008 | 8.787
11.5 | 0.717 | 0.08976 | -0.008 | 7.983

## 30. Re 500k Mach 0.25 (2)
BIGFOIL.COM POLAR EXPORT
NACA63-111 a=0.5
NACA63-111 a=0.5 |  |  |  | Cl Max: | 1.0184 | at alpha= | 9.5 | deg
XFOIL ncrit=9 |  |  |  | L/D Max: | 70.9595 | at alpha= | 4 | deg
Re: | 500000 |  |  | Cd Min: | 0.25637 | at alpha= | -20 | deg
Mach: | 0.25 |  |  | Cl=0 at alpha= | -0.63908 | deg
|  |  |  | @ Cl=0.1, Cd= | 0.0069
|  |  |  | @ Cl=0.4, Cd= | 0.0070257
|  |  |  | @ Cl=0.6, Cd= | 0.009746
alpha (deg) | Cl | Cd | Cm | Cl/Cd
-20 | -0.839 | 0.25637 | 0.0849 | -3.2726
-19.5 | -0.8214 | 0.2495 | 0.0805 | -3.2922
-19 | -0.8045 | 0.24149 | 0.0745 | -3.3314
-18.5 | -0.7907 | 0.23385 | 0.0683 | -3.3812
-18 | -0.7713 | 0.22543 | 0.0651 | -3.4215
-17.5 | -0.752 | 0.21894 | 0.0617 | -3.4347
-17 | -0.7342 | 0.21203 | 0.0576 | -3.4627
-16.5 | -0.7177 | 0.20425 | 0.053 | -3.5138
-16 | -0.7084 | 0.19512 | 0.0458 | -3.6306
-15.5 | -0.6956 | 0.18563 | 0.0413 | -3.7472
-15 | -0.6741 | 0.17939 | 0.0393 | -3.7577
-14.5 | -0.6587 | 0.17201 | 0.0355 | -3.8294
-14 | -0.6461 | 0.1636 | 0.0309 | -3.9493
-13.5 | -0.6428 | 0.15232 | 0.0229 | -4.2201
-13 | -0.635 | 0.1423 | 0.0177 | -4.4624
-12.5 | -0.6266 | 0.13416 | 0.0156 | -4.6705
-12 | -0.6141 | 0.12726 | 0.0125 | -4.8256
-11.5 | -0.6117 | 0.11716 | 0.0071 | -5.2211
-11 | -0.6184 | 0.10278 | -0.0028 | -6.0167
-9.5 | -0.7603 | 0.05223 | -0.0337 | -14.5568
-9 | -0.7722 | 0.04553 | -0.0318 | -16.9602
-8.5 | -0.7872 | 0.03561 | -0.0291 | -22.1061
-8 | -0.7707 | 0.02775 | -0.0266 | -27.773
-7.5 | -0.7314 | 0.02316 | -0.0251 | -31.5803
-7 | -0.6653 | 0.0199 | -0.0274 | -33.4322
-6.5 | -0.623 | 0.01652 | -0.0248 | -37.7119
-6 | -0.5777 | 0.0152 | -0.0221 | -38.0066
-5.5 | -0.5282 | 0.014 | -0.0203 | -37.7286
-5 | -0.4811 | 0.01233 | -0.0184 | -39.0187
-4.5 | -0.4286 | 0.01139 | -0.0173 | -37.6295
-4 | -0.3744 | 0.01051 | -0.0165 | -35.6232
-3.5 | -0.3247 | 0.0087 | -0.016 | -37.3218
-3 | -0.2727 | 0.00749 | -0.0155 | -36.4085
-2.5 | -0.2157 | 0.00721 | -0.0152 | -29.9168
-2 | -0.1583 | 0.00705 | -0.0149 | -22.4539
-1.5 | -0.1006 | 0.00697 | -0.0146 | -14.4333
-1 | -0.0423 | 0.00693 | -0.0144 | -6.1039
-0.5 | 0.0163 | 0.00691 | -0.0144 | 2.3589
0 | 0.0749 | 0.0069 | -0.0144 | 10.8551
0.5 | 0.1335 | 0.0069 | -0.0144 | 19.3478
1 | 0.1919 | 0.00692 | -0.0143 | 27.7312
1.5 | 0.25 | 0.00695 | -0.0142 | 35.9712
2 | 0.3075 | 0.00698 | -0.0138 | 44.0544
2.5 | 0.3645 | 0.007 | -0.0133 | 52.0714
3 | 0.4198 | 0.00704 | -0.0123 | 59.6307
3.5 | 0.4737 | 0.00715 | -0.0111 | 66.2517
4 | 0.5251 | 0.0074 | -0.0094 | 70.9595
4.5 | 0.5736 | 0.00873 | -0.0081 | 65.7045
5 | 0.6383 | 0.01122 | -0.0117 | 56.8895
5.5 | 0.6902 | 0.0123 | -0.0111 | 56.1138
6 | 0.7391 | 0.01362 | -0.0099 | 54.2658
6.5 | 0.7847 | 0.01527 | -0.0083 | 51.3883
7 | 0.8309 | 0.01691 | -0.0066 | 49.1366
7.5 | 0.876 | 0.01877 | -0.0048 | 46.6702
8 | 0.917 | 0.02209 | -0.0026 | 41.512
8.5 | 0.96 | 0.02458 | -0.0005 | 39.0561
9 | 0.9958 | 0.02801 | 0.002 | 35.5516
9.5 | 1.0184 | 0.03237 | 0.0051 | 31.4612
10 | 1.015 | 0.03842 | 0.0101 | 26.4185
10.5 | 0.9826 | 0.04547 | 0.0146 | 21.6099
12 | 0.8144 | 0.09262 | -0.0081 | 8.7929
12.5 | 0.7731 | 0.11566 | -0.0216 | 6.6842
13.5 | 0.7428 | 0.15124 | -0.0395 | 4.9114
14 | 0.7501 | 0.16105 | -0.0447 | 4.6576
14.5 | 0.7632 | 0.16876 | -0.0485 | 4.5224

## 31. Re 500k Mach 0.50 (1)
BIGFOIL.COM POLAR EXPORT
NACA63-111 a=0.5
NACA63-111 a=0.5 |  |  |  | Cl Max: | 1.095 | at alpha= | 20 | deg
JavaFoil+Calcfoil stall+Eppler ext transition |  |  |  | L/D Max: | 66.57 | at alpha= | 3 | deg
Re: | 500000 |  |  | Cd Min: | 0.00705 | at alpha= | 1 | deg
Mach: | 0.5 |  |  | Cl=0 at alpha= | -0.63971 | deg
|  |  |  | @ Cl=0.1, Cd= | 0.0073618
|  |  |  | @ Cl=0.4, Cd= | 0.0072416
|  |  |  | @ Cl=0.6, Cd= | 0.012033
alpha (deg) | Cl | Cd | Cm | Cl/Cd
-20 | -1.045 | 0.22295 | 0.002 | -4.688
-19.5 | -1.019 | 0.21737 | 0.002 | -4.688
-19 | -0.993 | 0.21415 | 0.002 | -4.636
-18.5 | -0.967 | 0.2124 | 0.001 | -4.551
-18 | -0.939 | 0.20039 | 0.001 | -4.685
-17.5 | -0.912 | 0.19284 | 0.001 | -4.727
-17 | -0.885 | 0.19029 | 0.001 | -4.65
-16.5 | -0.859 | 0.18719 | 0 | -4.587
-16 | -0.832 | 0.17644 | 0 | -4.717
-15.5 | -0.804 | 0.17508 | 0 | -4.592
-15 | -0.777 | 0.16717 | 0 | -4.648
-14.5 | -0.75 | 0.16438 | 0 | -4.565
-14 | -0.724 | 0.15247 | -0.001 | -4.748
-13.5 | -0.697 | 0.15675 | -0.001 | -4.448
-13 | -0.669 | 0.13864 | -0.001 | -4.826
-12.5 | -0.642 | 0.19221 | -0.001 | -3.341
-12 | -0.616 | 0.13098 | -0.001 | -4.7
-11.5 | -0.589 | 0.12774 | -0.002 | -4.609
-11 | -0.562 | 0.12474 | -0.002 | -4.505
-10.5 | -0.534 | 0.11152 | -0.002 | -4.789
-10 | -0.507 | 0.10775 | -0.002 | -4.707
-9.5 | -0.48 | 0.10523 | -0.002 | -4.564
-9 | -0.453 | 0.10137 | -0.003 | -4.471
-8.5 | -0.426 | 0.09818 | -0.002 | -4.335
-8 | -0.399 | 0.08916 | -0.003 | -4.472
-7.5 | -0.372 | 0.08868 | -0.003 | -4.192
-7 | -0.344 | 0.08076 | -0.003 | -4.266
-6.5 | -0.524 | 0.05083 | -0.003 | -10.305
-6 | -0.518 | 0.04491 | -0.003 | -11.527
-5.5 | -0.491 | 0.0409 | -0.004 | -12.004
-5 | -0.563 | 0.0127 | -0.01 | -44.371
-4.5 | -0.508 | 0.01211 | -0.01 | -41.969
-4 | -0.448 | 0.01156 | -0.011 | -38.75
-3.5 | -0.385 | 0.01109 | -0.011 | -34.699
-3 | -0.32 | 0.01072 | -0.012 | -29.811
-2.5 | -0.253 | 0.00763 | -0.012 | -33.132
-2 | -0.185 | 0.00754 | -0.013 | -24.598
-1.5 | -0.117 | 0.00748 | -0.013 | -15.69
-1 | -0.049 | 0.00745 | -0.014 | -6.609
-0.5 | 0.019 | 0.00741 | -0.014 | 2.576
0 | 0.088 | 0.00736 | -0.015 | 11.89
0.5 | 0.156 | 0.00737 | -0.015 | 21.157
1 | 0.224 | 0.00705 | -0.016 | 31.757
1.5 | 0.292 | 0.00709 | -0.016 | 41.144
2 | 0.36 | 0.00717 | -0.017 | 50.165
2.5 | 0.427 | 0.00729 | -0.018 | 58.551
3 | 0.493 | 0.00741 | -0.018 | 66.57
3.5 | 0.557 | 0.0117 | -0.019 | 47.624
4 | 0.619 | 0.01218 | -0.019 | 50.831
4.5 | 0.677 | 0.01283 | -0.019 | 52.757
5 | 0.73 | 0.01368 | -0.02 | 53.385
5.5 | 0.777 | 0.01458 | -0.02 | 53.301
6 | 0.665 | 0.04279 | -0.009 | 15.544
6.5 | 0.672 | 0.04645 | -0.009 | 14.47
7 | 0.625 | 0.05343 | -0.008 | 11.689
7.5 | 0.437 | 0.06744 | -0.008 | 6.48
8 | 0.464 | 0.09077 | -0.009 | 5.111
8.5 | 0.49 | 0.09817 | -0.009 | 4.993
9 | 0.517 | 0.10019 | -0.009 | 5.156
9.5 | 0.544 | 0.10182 | -0.01 | 5.34
10 | 0.57 | 0.10782 | -0.011 | 5.287
10.5 | 0.596 | 0.11005 | -0.011 | 5.418
11 | 0.622 | 0.12018 | -0.011 | 5.179
11.5 | 0.65 | 0.12713 | -0.012 | 5.111
12 | 0.676 | 0.13032 | -0.013 | 5.186
12.5 | 0.702 | 0.13388 | -0.013 | 5.242
13 | 0.728 | 0.14111 | -0.013 | 5.157
13.5 | 0.755 | 0.1561 | -0.014 | 4.838
14 | 0.781 | 0.15984 | -0.014 | 4.887
14.5 | 0.807 | 0.16191 | -0.015 | 4.983
15 | 0.833 | 0.17245 | -0.015 | 4.828
15.5 | 0.86 | 0.18043 | -0.016 | 4.769
16 | 0.886 | 0.17981 | -0.016 | 4.928
16.5 | 0.912 | 0.18184 | -0.017 | 5.013
17 | 0.937 | 0.18764 | -0.017 | 4.995
17.5 | 0.964 | 0.19784 | -0.018 | 4.874
18 | 0.991 | 0.20484 | -0.018 | 4.836
18.5 | 1.016 | 0.20597 | -0.019 | 4.932
19 | 1.041 | 0.21398 | -0.019 | 4.865
19.5 | 1.066 | 0.22116 | -0.019 | 4.822
20 | 1.095 | 0.2308 | -0.02 | 4.746

## 32. Re 500k Mach 0.50 (2)
BIGFOIL.COM POLAR EXPORT
NACA63-111 a=0.5
NACA63-111 a=0.5 |  |  |  | Cl Max: | 1.012 | at alpha= | 20 | deg
XFOIL ncrit=9 |  |  |  | L/D Max: | 69.2386 | at alpha= | 3.5 | deg
Re: | 500000 |  |  | Cd Min: | 0.29017 | at alpha= | 20 | deg
Mach: | 0.5 |  |  | Cl=0 at alpha= | -0.64552 | deg
|  |  |  | @ Cl=0.1, Cd= | 0.0073341
|  |  |  | @ Cl=0.4, Cd= | 0.0075214
|  |  |  | @ Cl=0.6, Cd= | 0.010061
alpha (deg) | Cl | Cd | Cm | Cl/Cd
-20 | -0.9194 | 0.2828 | 0.1026 | -3.2511
-19.5 | -0.8982 | 0.27393 | 0.0959 | -3.2789
-18.5 | -0.853 | 0.25611 | 0.0857 | -3.3306
-18 | -0.8304 | 0.24798 | 0.0808 | -3.3487
-17.5 | -0.8079 | 0.23955 | 0.0756 | -3.3726
-17 | -0.7862 | 0.23039 | 0.0695 | -3.4125
-16.5 | -0.591 | 0.19333 | 0.0502 | -3.0569
-16 | -0.5691 | 0.1863 | 0.0481 | -3.0548
-15.5 | -0.5548 | 0.17916 | 0.0438 | -3.0967
-15 | -0.5471 | 0.1717 | 0.0377 | -3.1864
-14.5 | -0.5397 | 0.16441 | 0.0321 | -3.2826
-14 | -0.5213 | 0.15659 | 0.0297 | -3.3291
-13.5 | -0.5064 | 0.15044 | 0.0264 | -3.3661
-13 | -0.4963 | 0.14376 | 0.0218 | -3.4523
-12.5 | -0.4981 | 0.1364 | 0.0148 | -3.6518
-12 | -0.4974 | 0.12858 | 0.0104 | -3.8684
-11.5 | -0.4837 | 0.122 | 0.0083 | -3.9648
-11 | -0.5842 | 0.12175 | 0.0084 | -4.7984
-10.5 | -0.5727 | 0.11329 | 0.0045 | -5.0552
-10 | -0.48 | 0.0929 | -0.0063 | -5.1668
-9.5 | -0.4878 | 0.08151 | -0.0117 | -5.9845
-9 | -0.5068 | 0.06766 | -0.0186 | -7.4904
-8.5 | -0.6078 | 0.06149 | -0.0284 | -9.8845
-8 | -0.6446 | 0.04718 | -0.0398 | -13.6626
-7.5 | -0.6704 | 0.03927 | -0.0429 | -17.0716
-7 | -0.6739 | 0.03203 | -0.0436 | -21.0397
-6.5 | -0.6691 | 0.02663 | -0.0378 | -25.1258
-6 | -0.6391 | 0.02187 | -0.0332 | -29.2227
-5.5 | -0.5901 | 0.01834 | -0.0296 | -32.1756
-5 | -0.5339 | 0.01579 | -0.0265 | -33.8125
-4.5 | -0.481 | 0.0135 | -0.0236 | -35.6296
-4 | -0.4229 | 0.01204 | -0.0214 | -35.1246
-3.5 | -0.3616 | 0.01093 | -0.0199 | -33.0833
-3 | -0.3054 | 0.009 | -0.0189 | -33.9333
-2.5 | -0.2462 | 0.00777 | -0.0179 | -31.686
-2 | -0.1802 | 0.00755 | -0.0174 | -23.8675
-1.5 | -0.1143 | 0.00743 | -0.0168 | -15.3836
-1 | -0.0475 | 0.00738 | -0.0166 | -6.4363
-0.5 | 0.0195 | 0.00735 | -0.0166 | 2.6531
0 | 0.0864 | 0.00733 | -0.0165 | 11.7872
1 | 0.2202 | 0.00737 | -0.0165 | 29.8779
1.5 | 0.287 | 0.00743 | -0.0163 | 38.6272
2 | 0.3531 | 0.0075 | -0.0158 | 47.08
2.5 | 0.419 | 0.00753 | -0.0151 | 55.6441
3 | 0.4831 | 0.00759 | -0.0138 | 63.6495
3.5 | 0.5456 | 0.00788 | -0.0121 | 69.2386
4 | 0.5919 | 0.00961 | -0.0089 | 61.5921
4.5 | 0.6298 | 0.01172 | -0.0043 | 53.7372
5 | 0.697 | 0.0132 | -0.0042 | 52.803
5.5 | 0.7545 | 0.01525 | -0.0031 | 49.4754
6 | 0.7988 | 0.01749 | 0.0007 | 45.6718
6.5 | 0.841 | 0.02065 | 0.005 | 40.7264
7 | 0.8794 | 0.02475 | 0.0093 | 35.5313
7.5 | 0.8915 | 0.02972 | 0.0149 | 29.9966
8 | 0.8817 | 0.03564 | 0.0192 | 24.7391
8.5 | 0.8633 | 0.04249 | 0.0199 | 20.3177
9 | 0.8361 | 0.05155 | 0.0169 | 16.2192
9.5 | 0.8021 | 0.06372 | 0.0092 | 12.5879
10.5 | 0.7496 | 0.09464 | -0.0119 | 7.9205
11 | 0.7357 | 0.10931 | -0.0202 | 6.7304
11.5 | 0.7309 | 0.12182 | -0.027 | 5.9998
12 | 0.7238 | 0.1378 | -0.0355 | 5.2525
12.5 | 0.7294 | 0.1501 | -0.0417 | 4.8594
13 | 0.743 | 0.1595 | -0.0464 | 4.6583
13.5 | 0.762 | 0.16746 | -0.0492 | 4.5503
14 | 0.7738 | 0.17867 | -0.0552 | 4.3309
14.5 | 0.7853 | 0.18977 | -0.0636 | 4.1382
15 | 0.8042 | 0.19859 | -0.0686 | 4.0495
15.5 | 0.8257 | 0.20675 | -0.0727 | 3.9937
16 | 0.8487 | 0.21634 | -0.0758 | 3.923
16.5 | 0.8656 | 0.2261 | -0.0826 | 3.8284
17 | 0.8827 | 0.23608 | -0.0904 | 3.739
17.5 | 0.9043 | 0.24457 | -0.0955 | 3.6975
18 | 0.9273 | 0.25267 | -0.0997 | 3.67
18.5 | 0.9505 | 0.26243 | -0.1038 | 3.6219
19 | 0.9685 | 0.27163 | -0.1112 | 3.5655
19.5 | 0.9903 | 0.28137 | -0.118 | 3.5196
20 | 1.012 | 0.29017 | -0.1235 | 3.4876

## 33. Re 750k Mach 0.00 (1)
BIGFOIL.COM POLAR EXPORT
NACA63-111 a=0.5
NACA63-111 a=0.5 |  |  |  | Cl Max: | 0.96 | at alpha= | 9 | deg
JavaFoil+Calcfoil stall+Eppler ext transition |  |  |  | L/D Max: | 77.39 | at alpha= | 3.5 | deg
Re: | 750000 |  |  | Cd Min: | 0.00621 | at alpha= | 1 | deg
Mach: | 0 |  |  | Cl=0 at alpha= | -0.64167 | deg
|  |  |  | @ Cl=0.1, Cd= | 0.0062519
|  |  |  | @ Cl=0.4, Cd= | 0.006325
|  |  |  | @ Cl=0.6, Cd= | 0.0098749
alpha (deg) | Cl | Cd | Cm | Cl/Cd
-12.5 | -0.726 | 0.09159 | -0.001 | -7.924
-12 | -0.731 | 0.0848 | -0.001 | -8.618
-11.5 | -0.733 | 0.0801 | -0.001 | -9.145
-11 | -0.73 | 0.07506 | -0.001 | -9.728
-10.5 | -0.724 | 0.06973 | -0.002 | -10.377
-10 | -0.714 | 0.06515 | -0.002 | -10.957
-9.5 | -0.699 | 0.06106 | -0.002 | -11.451
-9 | -0.681 | 0.05744 | -0.002 | -11.848
-8.5 | -0.658 | 0.05343 | -0.002 | -12.313
-8 | -0.633 | 0.04957 | -0.003 | -12.78
-7.5 | -0.747 | 0.01231 | -0.006 | -60.714
-7 | -0.705 | 0.01187 | -0.007 | -59.4
-6.5 | -0.659 | 0.01137 | -0.007 | -57.918
-6 | -0.609 | 0.01097 | -0.008 | -55.51
-5.5 | -0.557 | 0.0106 | -0.008 | -52.577
-5 | -0.504 | 0.01024 | -0.009 | -49.199
-4.5 | -0.449 | 0.00988 | -0.009 | -45.424
-4 | -0.393 | 0.00958 | -0.009 | -40.976
-3.5 | -0.336 | 0.00934 | -0.01 | -35.93
-3 | -0.278 | 0.00909 | -0.01 | -30.563
-2.5 | -0.22 | 0.0065 | -0.011 | -33.795
-2 | -0.161 | 0.00643 | -0.011 | -24.99
-1.5 | -0.102 | 0.00639 | -0.012 | -15.923
-1 | -0.043 | 0.00633 | -0.012 | -6.745
-0.5 | 0.017 | 0.00629 | -0.013 | 2.625
0 | 0.076 | 0.00626 | -0.013 | 12.117
0.5 | 0.135 | 0.00624 | -0.013 | 21.645
1 | 0.194 | 0.00621 | -0.014 | 31.224
1.5 | 0.253 | 0.00625 | -0.014 | 40.5
2 | 0.312 | 0.00632 | -0.015 | 49.399
2.5 | 0.371 | 0.00644 | -0.015 | 57.584
3 | 0.429 | 0.00621 | -0.016 | 69.051
3.5 | 0.486 | 0.00628 | -0.016 | 77.39
4 | 0.543 | 0.0095 | -0.017 | 57.101
4.5 | 0.598 | 0.00988 | -0.017 | 60.536
5 | 0.653 | 0.00974 | -0.017 | 67.053
5.5 | 0.706 | 0.01011 | -0.018 | 69.827
6 | 0.756 | 0.01174 | -0.018 | 64.363
6.5 | 0.802 | 0.0121 | -0.019 | 66.251
7 | 0.844 | 0.01267 | -0.019 | 66.602
7.5 | 0.881 | 0.01331 | -0.019 | 66.213
8 | 0.914 | 0.01392 | -0.02 | 65.669
8.5 | 0.941 | 0.01462 | -0.02 | 64.365
9 | 0.96 | 0.01576 | -0.02 | 60.931
9.5 | 0.811 | 0.05969 | -0.011 | 13.593
10 | 0.824 | 0.06363 | -0.01 | 12.945
10.5 | 0.831 | 0.0686 | -0.01 | 12.115
11 | 0.835 | 0.07434 | -0.01 | 11.234
11.5 | 0.835 | 0.07914 | -0.01 | 10.553
12 | 0.831 | 0.08475 | -0.01 | 9.805
12.5 | 0.824 | 0.08994 | -0.01 | 9.16
13 | 0.813 | 0.09682 | -0.01 | 8.394
13.5 | 0.799 | 0.10263 | -0.01 | 7.786
14 | 0.783 | 0.10947 | -0.009 | 7.151

## 34. Re 750k Mach 0.00 (2)
BIGFOIL.COM POLAR EXPORT
NACA63-111 a=0.5
NACA63-111 a=0.5 |  |  |  | Cl Max: | 1.153 | at alpha= | 12 | deg
XFOIL ncrit=9 |  |  |  | L/D Max: | 77.1535 | at alpha= | 4 | deg
Re: | 750000 |  |  | Cd Min: | 0.20464 | at alpha= | 17 | deg
Mach: | 0 |  |  | Cl=0 at alpha= | -0.6406 | deg
|  |  |  | @ Cl=0.1, Cd= | 0.0058
|  |  |  | @ Cl=0.4, Cd= | 0.0060329
|  |  |  | @ Cl=0.6, Cd= | 0.0094275
alpha (deg) | Cl | Cd | Cm | Cl/Cd
-15.5 | -0.6896 | 0.17939 | 0.0387 | -3.8441
-15 | -0.6771 | 0.17169 | 0.0357 | -3.9437
-14.5 | -0.6615 | 0.16532 | 0.0324 | -4.0013
-14 | -0.6509 | 0.15704 | 0.0281 | -4.1448
-13.5 | -0.6493 | 0.14423 | 0.0208 | -4.5018
-13 | -0.6468 | 0.13307 | 0.0154 | -4.8606
-12.5 | -0.6627 | 0.11841 | 0.0086 | -5.5967
-12 | -0.8168 | 0.06494 | -0.0224 | -12.5778
-11.5 | -0.8803 | 0.05002 | -0.0315 | -17.599
-11 | -0.9358 | 0.0408 | -0.0297 | -22.9363
-10.5 | -0.9572 | 0.03296 | -0.025 | -29.0413
-10 | -0.9346 | 0.02889 | -0.0227 | -32.3503
-9.5 | -0.9098 | 0.02344 | -0.0207 | -38.814
-9 | -0.867 | 0.02129 | -0.0199 | -40.7233
-8.5 | -0.8209 | 0.0194 | -0.0193 | -42.3144
-8 | -0.7703 | 0.0175 | -0.0194 | -44.0171
-7 | -0.674 | 0.01414 | -0.0177 | -47.6662
-6.5 | -0.6268 | 0.0132 | -0.0163 | -47.4848
-6 | -0.5763 | 0.0125 | -0.0154 | -46.104
-5.5 | -0.5278 | 0.0112 | -0.0145 | -47.125
-5 | -0.4748 | 0.01062 | -0.0141 | -44.7081
-4.5 | -0.4219 | 0.00987 | -0.0137 | -42.7457
-4 | -0.368 | 0.00922 | -0.0135 | -39.9132
-3.5 | -0.3168 | 0.00792 | -0.0135 | -40
-3 | -0.2655 | 0.00665 | -0.0135 | -39.9248
-2.5 | -0.2101 | 0.00629 | -0.0135 | -33.4022
-2 | -0.1539 | 0.00608 | -0.0136 | -25.3125
-1.5 | -0.0976 | 0.00593 | -0.0137 | -16.4587
-1 | -0.0409 | 0.00586 | -0.0138 | -6.9795
-0.5 | 0.016 | 0.00582 | -0.0139 | 2.7491
0 | 0.0731 | 0.0058 | -0.0141 | 12.6034
0.5 | 0.1301 | 0.0058 | -0.0143 | 22.431
1 | 0.1872 | 0.00582 | -0.0144 | 32.1649
1.5 | 0.2439 | 0.00583 | -0.0145 | 41.8353
2 | 0.3005 | 0.00588 | -0.0146 | 51.1054
2.5 | 0.3564 | 0.00593 | -0.0145 | 60.1012
3 | 0.4115 | 0.00606 | -0.0142 | 67.9043
3.5 | 0.466 | 0.00626 | -0.0139 | 74.4409
4 | 0.5177 | 0.00671 | -0.0132 | 77.1535
4.5 | 0.5617 | 0.00813 | -0.0117 | 69.0898
5 | 0.6045 | 0.00958 | -0.01 | 63.1002
5.5 | 0.6705 | 0.01063 | -0.0129 | 63.0762
6 | 0.7236 | 0.01133 | -0.013 | 63.8658
6.5 | 0.7741 | 0.01227 | -0.0125 | 63.0888
7 | 0.8225 | 0.01341 | -0.0119 | 61.3348
7.5 | 0.8697 | 0.01459 | -0.011 | 59.6093
8 | 0.9167 | 0.01566 | -0.0101 | 58.5377
8.5 | 0.9558 | 0.01773 | -0.0083 | 53.9086
9 | 0.9999 | 0.01909 | -0.0071 | 52.3782
9.5 | 1.0415 | 0.02064 | -0.0056 | 50.4603
10 | 1.0798 | 0.02243 | -0.0039 | 48.1409
10.5 | 1.1075 | 0.02597 | -0.0014 | 42.6454
11 | 1.1364 | 0.02812 | 0.0012 | 40.4125
11.5 | 1.1494 | 0.03108 | 0.0055 | 36.982
12 | 1.153 | 0.03484 | 0.0093 | 33.0941
12.5 | 1.1526 | 0.03902 | 0.0118 | 29.5387
13 | 1.1473 | 0.04402 | 0.0129 | 26.0632
13.5 | 1.1204 | 0.05251 | 0.012 | 21.3369
14 | 1.095 | 0.06191 | 0.0085 | 17.687
14.5 | 1.0293 | 0.08034 | -0.0019 | 12.8118
15 | 0.7751 | 0.16704 | -0.0474 | 4.6402
15.5 | 0.7816 | 0.17812 | -0.053 | 4.3881
16 | 0.7875 | 0.19083 | -0.0603 | 4.1267
16.5 | 0.8011 | 0.19847 | -0.0646 | 4.0364
17 | 0.8175 | 0.20464 | -0.0681 | 3.9948

## 35. Re 750k Mach 0.10 (1)
BIGFOIL.COM POLAR EXPORT
NACA63-111 a=0.5
NACA63-111 a=0.5 |  |  |  | Cl Max: | 0.954 | at alpha= | 9 | deg
JavaFoil+Calcfoil stall+Eppler ext transition |  |  |  | L/D Max: | 77.379 | at alpha= | 3.5 | deg
Re: | 750000 |  |  | Cd Min: | 0.00621 | at alpha= | 3 | deg
Mach: | 0.1 |  |  | Cl=0 at alpha= | -0.64167 | deg
|  |  |  | @ Cl=0.1, Cd= | 0.00627
|  |  |  | @ Cl=0.4, Cd= | 0.0063222
|  |  |  | @ Cl=0.6, Cd= | 0.0099641
alpha (deg) | Cl | Cd | Cm | Cl/Cd
-12.5 | -0.707 | 0.09309 | -0.001 | -7.595
-12 | -0.715 | 0.08601 | -0.001 | -8.316
-11.5 | -0.72 | 0.08016 | -0.001 | -8.984
-11 | -0.721 | 0.07496 | -0.001 | -9.613
-10.5 | -0.717 | 0.07046 | -0.002 | -10.172
-10 | -0.709 | 0.06569 | -0.002 | -10.788
-9.5 | -0.696 | 0.06166 | -0.002 | -11.287
-9 | -0.679 | 0.05773 | -0.002 | -11.759
-8.5 | -0.658 | 0.05356 | -0.003 | -12.29
-8 | -0.633 | 0.04992 | -0.003 | -12.683
-7.5 | -0.749 | 0.01237 | -0.006 | -60.498
-7 | -0.707 | 0.01191 | -0.007 | -59.381
-6.5 | -0.661 | 0.01141 | -0.007 | -57.942
-6 | -0.611 | 0.01105 | -0.008 | -55.302
-5.5 | -0.559 | 0.01062 | -0.008 | -52.684
-5 | -0.506 | 0.01025 | -0.009 | -49.332
-4.5 | -0.451 | 0.00995 | -0.009 | -45.306
-4 | -0.394 | 0.00964 | -0.009 | -40.922
-3.5 | -0.337 | 0.0094 | -0.01 | -35.892
-3 | -0.279 | 0.00909 | -0.01 | -30.705
-2.5 | -0.221 | 0.0065 | -0.011 | -33.959
-2 | -0.162 | 0.00643 | -0.011 | -25.115
-1.5 | -0.102 | 0.0064 | -0.012 | -15.995
-1 | -0.043 | 0.00635 | -0.012 | -6.752
-0.5 | 0.017 | 0.00632 | -0.013 | 2.628
0 | 0.076 | 0.00629 | -0.013 | 12.108
0.5 | 0.136 | 0.00624 | -0.013 | 21.763
1 | 0.195 | 0.00624 | -0.014 | 31.254
1.5 | 0.254 | 0.00627 | -0.014 | 40.596
2 | 0.314 | 0.00634 | -0.015 | 49.503
2.5 | 0.373 | 0.00642 | -0.015 | 58.03
3 | 0.431 | 0.00621 | -0.016 | 69.333
3.5 | 0.488 | 0.00631 | -0.016 | 77.379
4 | 0.545 | 0.00964 | -0.017 | 56.527
4.5 | 0.601 | 0.00997 | -0.017 | 60.327
5 | 0.656 | 0.0098 | -0.017 | 66.92
5.5 | 0.709 | 0.01019 | -0.018 | 69.559
6 | 0.759 | 0.01181 | -0.018 | 64.235
6.5 | 0.805 | 0.01216 | -0.019 | 66.176
7 | 0.846 | 0.01279 | -0.019 | 66.164
7.5 | 0.883 | 0.01343 | -0.02 | 65.709
8 | 0.915 | 0.01404 | -0.02 | 65.14
8.5 | 0.941 | 0.01485 | -0.02 | 63.348
9 | 0.954 | 0.01617 | -0.02 | 59.005
9.5 | 0.808 | 0.06021 | -0.01 | 13.425
10 | 0.818 | 0.06428 | -0.01 | 12.734
10.5 | 0.824 | 0.06923 | -0.01 | 11.904
11 | 0.826 | 0.07487 | -0.01 | 11.031
11.5 | 0.823 | 0.07984 | -0.01 | 10.303
12 | 0.816 | 0.08576 | -0.009 | 9.509
12.5 | 0.805 | 0.09115 | -0.01 | 8.832
13 | 0.791 | 0.09731 | -0.009 | 8.124
13.5 | 0.773 | 0.10566 | -0.009 | 7.319
14 | 0.753 | 0.11367 | -0.01 | 6.628

## 36. Re 750k Mach 0.10 (2)
BIGFOIL.COM POLAR EXPORT
NACA63-111 a=0.5
NACA63-111 a=0.5 |  |  |  | Cl Max: | 1.1345 | at alpha= | 11.5 | deg
XFOIL ncrit=9 |  |  |  | L/D Max: | 76.7994 | at alpha= | 4 | deg
Re: | 750000 |  |  | Cd Min: | 0.15342 | at alpha= | 14.5 | deg
Mach: | 0.1 |  |  | Cl=0 at alpha= | -99 | deg
|  |  |  | @ Cl=0.1, Cd= | 0.0058154
|  |  |  | @ Cl=0.4, Cd= | 0.0060497
|  |  |  | @ Cl=0.6, Cd= | 0.0094317
alpha (deg) | Cl | Cd | Cm | Cl/Cd
0 | 0.0736 | 0.00582 | -0.0142 | 12.646
0.5 | 0.1309 | 0.00581 | -0.0143 | 22.5301
1 | 0.1884 | 0.00584 | -0.0145 | 32.2603
1.5 | 0.2454 | 0.00585 | -0.0146 | 41.9487
2 | 0.3022 | 0.00589 | -0.0146 | 51.3073
2.5 | 0.3586 | 0.00596 | -0.0146 | 60.1678
3 | 0.414 | 0.00608 | -0.0143 | 68.0921
4 | 0.5207 | 0.00678 | -0.0133 | 76.7994
4.5 | 0.5646 | 0.00826 | -0.0117 | 68.3535
5 | 0.6075 | 0.00968 | -0.0099 | 62.7583
5.5 | 0.6737 | 0.01067 | -0.0126 | 63.1396
6 | 0.7272 | 0.01147 | -0.0127 | 63.4002
6.5 | 0.7782 | 0.01237 | -0.0123 | 62.9103
7 | 0.8244 | 0.01388 | -0.0112 | 59.3948
7.5 | 0.8738 | 0.01479 | -0.0105 | 59.0805
8 | 0.9207 | 0.01591 | -0.0095 | 57.8693
8.5 | 0.96 | 0.01801 | -0.0076 | 53.3037
9 | 1.0032 | 0.01956 | -0.0061 | 51.2883
9.5 | 1.0444 | 0.02122 | -0.0045 | 49.2177
10 | 1.0815 | 0.02318 | -0.0026 | 46.6566
10.5 | 1.1077 | 0.02676 | 0.0002 | 41.3939
11 | 1.1292 | 0.02953 | 0.0037 | 38.2391
11.5 | 1.1345 | 0.03316 | 0.0083 | 34.2129
12 | 1.1296 | 0.03788 | 0.0117 | 29.8205
12.5 | 1.1193 | 0.04337 | 0.0134 | 25.8082
13 | 1.1056 | 0.04984 | 0.0131 | 22.183
13.5 | 1.0443 | 0.06443 | 0.0078 | 16.2083
14 | 0.9759 | 0.08439 | -0.0044 | 11.5642
14.5 | 0.7827 | 0.15342 | -0.0411 | 5.1017

## 37. Re 750k Mach 0.25 (1)
BIGFOIL.COM POLAR EXPORT
NACA63-111 a=0.5
NACA63-111 a=0.5 |  |  |  | Cl Max: | 0.912 | at alpha= | 8 | deg
JavaFoil+Calcfoil stall+Eppler ext transition |  |  |  | L/D Max: | 78.359 | at alpha= | 3.5 | deg
Re: | 750000 |  |  | Cd Min: | 0.00619 | at alpha= | 2.5 | deg
Mach: | 0.25 |  |  | Cl=0 at alpha= | -0.63934 | deg
|  |  |  | @ Cl=0.1, Cd= | 0.006332
|  |  |  | @ Cl=0.4, Cd= | 0.006226
|  |  |  | @ Cl=0.6, Cd= | 0.10631
alpha (deg) | Cl | Cd | Cm | Cl/Cd
-12 | -0.579 | 0.09697 | -0.001 | -5.974
-11.5 | -0.611 | 0.09036 | -0.001 | -6.766
-11 | -0.637 | 0.08044 | -0.001 | -7.913
-10.5 | -0.654 | 0.07402 | -0.002 | -8.838
-10 | -0.664 | 0.06978 | -0.002 | -9.516
-9.5 | -0.666 | 0.06385 | -0.002 | -10.434
-9 | -0.661 | 0.05955 | -0.002 | -11.099
-8.5 | -0.649 | 0.05565 | -0.002 | -11.661
-8 | -0.631 | 0.05166 | -0.003 | -12.204
-7.5 | -0.607 | 0.04763 | -0.003 | -12.755
-7 | -0.716 | 0.01221 | -0.007 | -58.662
-6.5 | -0.672 | 0.01182 | -0.007 | -56.899
-6 | -0.624 | 0.01132 | -0.008 | -55.066
-5.5 | -0.572 | 0.01086 | -0.008 | -52.646
-5 | -0.518 | 0.01049 | -0.009 | -49.363
-4.5 | -0.462 | 0.01013 | -0.009 | -45.622
-4 | -0.405 | 0.00978 | -0.01 | -41.402
-3.5 | -0.346 | 0.00948 | -0.01 | -36.506
-3 | -0.287 | 0.00919 | -0.011 | -31.188
-2.5 | -0.227 | 0.00656 | -0.011 | -34.544
-2 | -0.166 | 0.00649 | -0.012 | -25.571
-1.5 | -0.105 | 0.00644 | -0.012 | -16.309
-1 | -0.044 | 0.00643 | -0.012 | -6.849
-0.5 | 0.017 | 0.00636 | -0.013 | 2.682
0 | 0.078 | 0.00635 | -0.013 | 12.327
0.5 | 0.139 | 0.0063 | -0.014 | 22.155
1 | 0.2 | 0.00633 | -0.014 | 31.676
1.5 | 0.261 | 0.00633 | -0.015 | 41.31
2 | 0.322 | 0.0064 | -0.015 | 50.388
2.5 | 0.382 | 0.00619 | -0.016 | 61.764
3 | 0.442 | 0.00631 | -0.016 | 70.082
3.5 | 0.502 | 0.0064 | -0.017 | 78.359
4 | 0.56 | 0.00977 | -0.017 | 57.307
4.5 | 0.617 | 0.00969 | -0.018 | 63.632
5 | 0.672 | 0.01005 | -0.018 | 66.843
5.5 | 0.725 | 0.01168 | -0.018 | 62.081
6 | 0.774 | 0.01219 | -0.019 | 63.518
6.5 | 0.818 | 0.01266 | -0.019 | 64.624
7 | 0.694 | 0.04822 | -0.008 | 14.397
7.5 | 0.887 | 0.0141 | -0.02 | 62.951
8 | 0.912 | 0.01489 | -0.02 | 61.243
8.5 | 0.769 | 0.05336 | -0.011 | 14.405
9 | 0.778 | 0.05772 | -0.01 | 13.471
9.5 | 0.78 | 0.06242 | -0.01 | 12.496
10 | 0.776 | 0.06769 | -0.01 | 11.459
10.5 | 0.764 | 0.0743 | -0.009 | 10.276
11 | 0.744 | 0.07971 | -0.009 | 9.333
11.5 | 0.717 | 0.08654 | -0.009 | 8.285
12 | 0.683 | 0.09639 | -0.009 | 7.083
12.5 | 0.642 | 0.102 | -0.009 | 6.294
13 | 0.595 | 0.10631 | -0.009 | 5.599

## 38. Re 750k Mach 0.25 (2)
BIGFOIL.COM POLAR EXPORT
NACA63-111 a=0.5
NACA63-111 a=0.5 |  |  |  | Cl Max: | 1.062 | at alpha= | 10 | deg
XFOIL ncrit=9 |  |  |  | L/D Max: | 75.264 | at alpha= | 3.5 | deg
Re: | 750000 |  |  | Cd Min: | 0.25906 | at alpha= | 20 | deg
Mach: | 0.25 |  |  | Cl=0 at alpha= | -0.64105 | deg
|  |  |  | @ Cl=0.1, Cd= | 0.005912
|  |  |  | @ Cl=0.4, Cd= | 0.0061266
|  |  |  | @ Cl=0.6, Cd= | 0.0094947
alpha (deg) | Cl | Cd | Cm | Cl/Cd
-14.5 | -0.6617 | 0.17067 | 0.0355 | -3.8771
-14 | -0.6491 | 0.16221 | 0.0311 | -4.0016
-13.5 | -0.6446 | 0.15014 | 0.0238 | -4.2933
-13 | -0.6375 | 0.1399 | 0.0187 | -4.5568
-12.5 | -0.6373 | 0.12966 | 0.0143 | -4.9152
-12 | -0.627 | 0.12238 | 0.0108 | -5.1234
-11.5 | -0.6247 | 0.11265 | 0.0058 | -5.5455
-11 | -0.6548 | 0.09344 | -0.0042 | -7.0077
-10.5 | -0.7899 | 0.05207 | -0.0316 | -15.17
-10 | -0.8303 | 0.04275 | -0.0345 | -19.4222
-9.5 | -0.8679 | 0.03525 | -0.0304 | -24.6213
-9 | -0.8624 | 0.02925 | -0.0275 | -29.4838
-8.5 | -0.8307 | 0.02543 | -0.0257 | -32.6661
-7.5 | -0.7373 | 0.01839 | -0.0241 | -40.0924
-7 | -0.6968 | 0.01587 | -0.021 | -43.9067
-6.5 | -0.6487 | 0.01445 | -0.0191 | -44.8927
-6 | -0.598 | 0.01323 | -0.0176 | -45.2003
-5.5 | -0.5477 | 0.01187 | -0.0162 | -46.1415
-5 | -0.4934 | 0.01103 | -0.0155 | -44.7325
-4.5 | -0.4383 | 0.01019 | -0.0149 | -43.0128
-4 | -0.3819 | 0.00955 | -0.0145 | -39.9895
-3.5 | -0.327 | 0.00855 | -0.0143 | -38.2456
-3 | -0.2752 | 0.00694 | -0.0142 | -39.6542
-2.5 | -0.2182 | 0.00643 | -0.0142 | -33.9347
-2 | -0.1598 | 0.00621 | -0.0142 | -25.7327
-1.5 | -0.1014 | 0.00605 | -0.0142 | -16.7603
-1 | -0.0425 | 0.00598 | -0.0143 | -7.107
-0.5 | 0.0167 | 0.00594 | -0.0144 | 2.8114
0 | 0.076 | 0.00591 | -0.0146 | 12.8596
1 | 0.1945 | 0.00592 | -0.015 | 32.8547
1.5 | 0.2535 | 0.00596 | -0.0151 | 42.5336
2 | 0.3124 | 0.00599 | -0.0151 | 52.1536
2.5 | 0.3706 | 0.00605 | -0.015 | 61.2562
3 | 0.4282 | 0.0062 | -0.0147 | 69.0645
3.5 | 0.4847 | 0.00644 | -0.0143 | 75.264
4 | 0.5374 | 0.00719 | -0.0134 | 74.7427
4.5 | 0.5812 | 0.00898 | -0.0117 | 64.7216
5 | 0.6254 | 0.01019 | -0.0094 | 61.3739
5.5 | 0.6913 | 0.011 | -0.0112 | 62.8455
6 | 0.7475 | 0.01213 | -0.0113 | 61.6241
6.5 | 0.8004 | 0.01304 | -0.0106 | 61.3804
7 | 0.8466 | 0.01469 | -0.009 | 57.631
7.5 | 0.894 | 0.01608 | -0.0074 | 55.597
8 | 0.9345 | 0.01827 | -0.0051 | 51.1494
8.5 | 0.9778 | 0.02028 | -0.0029 | 48.215
9 | 1.0168 | 0.02287 | -0.0005 | 44.46
9.5 | 1.0503 | 0.02548 | 0.0023 | 41.2206
10 | 1.062 | 0.03003 | 0.0068 | 35.3646
10.5 | 1.057 | 0.03452 | 0.0121 | 30.6199
11 | 1.0334 | 0.0415 | 0.0152 | 24.9012
11.5 | 1.0008 | 0.05034 | 0.0146 | 19.8808
12 | 0.9631 | 0.0615 | 0.01 | 15.6602
12.5 | 0.9216 | 0.07597 | 0.0009 | 12.1311
13 | 0.8777 | 0.09558 | -0.0129 | 9.1829
13.5 | 0.7962 | 0.13125 | -0.0317 | 6.0663
14 | 0.7619 | 0.15569 | -0.0429 | 4.8937
14.5 | 0.7739 | 0.16307 | -0.0466 | 4.7458
15.5 | 0.7868 | 0.18487 | -0.0574 | 4.256
16 | 0.7951 | 0.19699 | -0.0648 | 4.0362
16.5 | 0.8102 | 0.20496 | -0.0694 | 3.953
17 | 0.8273 | 0.21168 | -0.0733 | 3.9083
17.5 | 0.844 | 0.21882 | -0.0764 | 3.8571
18 | 0.8591 | 0.2277 | -0.0816 | 3.7729
18.5 | 0.8716 | 0.23815 | -0.0885 | 3.6599
19 | 0.8886 | 0.24583 | -0.0933 | 3.6147
19.5 | 0.9061 | 0.25277 | -0.0978 | 3.5847
20 | 0.9236 | 0.25906 | -0.1018 | 3.5652

## 39. Re 750k Mach 0.50 (1)
BIGFOIL.COM POLAR EXPORT
NACA63-111 a=0.5
NACA63-111 a=0.5 |  |  |  | Cl Max: | 1.096 | at alpha= | 20 | deg
JavaFoil+Calcfoil stall+Eppler ext transition |  |  |  | L/D Max: | 74.21 | at alpha= | 3 | deg
Re: | 750000 |  |  | Cd Min: | 0.00635 | at alpha= | 1.5 | deg
Mach: | 0.5 |  |  | Cl=0 at alpha= | -0.63971 | deg
|  |  |  | @ Cl=0.1, Cd= | 0.0066229
|  |  |  | @ Cl=0.4, Cd= | 0.0064697
|  |  |  | @ Cl=0.6, Cd= | 0.010863
alpha (deg) | Cl | Cd | Cm | Cl/Cd
-20 | -1.045 | 0.20459 | 0.002 | -5.11
-19.5 | -1.019 | 0.20009 | 0.002 | -5.093
-19 | -0.993 | 0.1958 | 0.002 | -5.071
-18.5 | -0.967 | 0.19331 | 0.001 | -5.001
-18 | -0.939 | 0.18486 | 0.001 | -5.081
-17.5 | -0.912 | 0.17826 | 0.001 | -5.114
-17 | -0.885 | 0.17639 | 0.001 | -5.017
-16.5 | -0.859 | 0.17012 | 0 | -5.047
-16 | -0.832 | 0.16127 | 0 | -5.161
-15.5 | -0.804 | 0.161 | 0 | -4.995
-15 | -0.777 | 0.15311 | 0 | -5.075
-14.5 | -0.751 | 0.14658 | 0 | -5.12
-14 | -0.724 | 0.13811 | -0.001 | -5.242
-13.5 | -0.697 | 0.13896 | -0.001 | -5.018
-13 | -0.669 | 0.12689 | -0.001 | -5.274
-12.5 | -0.642 | 0.16978 | -0.001 | -3.782
-12 | -0.616 | 0.12006 | -0.001 | -5.127
-11.5 | -0.589 | 0.11379 | -0.002 | -5.174
-11 | -0.562 | 0.11076 | -0.002 | -5.073
-10.5 | -0.534 | 0.10272 | -0.002 | -5.2
-10 | -0.507 | 0.09924 | -0.002 | -5.111
-9.5 | -0.48 | 0.09438 | -0.002 | -5.089
-9 | -0.453 | 0.09146 | -0.003 | -4.956
-8.5 | -0.426 | 0.08876 | -0.002 | -4.797
-8 | -0.399 | 0.08071 | -0.003 | -4.942
-7.5 | -0.372 | 0.05729 | -0.003 | -6.492
-7 | -0.345 | 0.07292 | -0.003 | -4.726
-6.5 | -0.524 | 0.04856 | -0.003 | -10.788
-6 | -0.518 | 0.04335 | -0.004 | -11.953
-5.5 | -0.492 | 0.03944 | -0.005 | -12.482
-5 | -0.563 | 0.01171 | -0.01 | -48.092
-4.5 | -0.508 | 0.01111 | -0.01 | -45.712
-4 | -0.448 | 0.01061 | -0.011 | -42.227
-3.5 | -0.385 | 0.01015 | -0.011 | -37.914
-3 | -0.32 | 0.00983 | -0.012 | -32.503
-2.5 | -0.253 | 0.00687 | -0.012 | -36.806
-2 | -0.185 | 0.00677 | -0.013 | -27.367
-1.5 | -0.117 | 0.00672 | -0.013 | -17.466
-1 | -0.049 | 0.00666 | -0.014 | -7.393
-0.5 | 0.019 | 0.00661 | -0.014 | 2.886
0 | 0.088 | 0.00663 | -0.015 | 13.21
0.5 | 0.156 | 0.00659 | -0.015 | 23.677
1 | 0.224 | 0.00659 | -0.016 | 34.008
1.5 | 0.292 | 0.00635 | -0.016 | 45.937
2 | 0.36 | 0.00641 | -0.017 | 56.104
2.5 | 0.427 | 0.00651 | -0.018 | 65.568
3 | 0.493 | 0.00665 | -0.018 | 74.21
3.5 | 0.558 | 0.00982 | -0.019 | 56.811
4 | 0.62 | 0.01136 | -0.019 | 54.585
4.5 | 0.679 | 0.01198 | -0.019 | 56.674
5 | 0.733 | 0.01258 | -0.02 | 58.254
5.5 | 0.78 | 0.01341 | -0.02 | 58.153
6 | 0.812 | 0.01433 | -0.021 | 56.698
6.5 | 0.673 | 0.04531 | -0.009 | 14.855
7 | 0.625 | 0.05108 | -0.009 | 12.231
7.5 | 0.437 | 0.06279 | -0.008 | 6.963
8 | 0.464 | 0.05834 | -0.009 | 7.955
8.5 | 0.49 | 0.08883 | -0.009 | 5.52
9 | 0.517 | 0.0908 | -0.009 | 5.69
9.5 | 0.544 | 0.09417 | -0.011 | 5.775
10 | 0.57 | 0.0969 | -0.011 | 5.883
10.5 | 0.596 | 0.10219 | -0.011 | 5.836
11 | 0.622 | 0.10901 | -0.011 | 5.711
11.5 | 0.65 | 0.11318 | -0.012 | 5.741
12 | 0.676 | 0.11943 | -0.013 | 5.659
12.5 | 0.702 | 0.12287 | -0.013 | 5.712
13 | 0.728 | 0.12785 | -0.013 | 5.693
13.5 | 0.755 | 0.13837 | -0.014 | 5.459
14 | 0.781 | 0.14212 | -0.014 | 5.496
14.5 | 0.807 | 0.14825 | -0.015 | 5.443
15 | 0.833 | 0.15454 | -0.015 | 5.388
15.5 | 0.86 | 0.16316 | -0.016 | 5.274
16 | 0.886 | 0.16349 | -0.016 | 5.42
16.5 | 0.912 | 0.16863 | -0.017 | 5.406
17 | 0.937 | 0.17436 | -0.017 | 5.376
17.5 | 0.965 | 0.18464 | -0.018 | 5.226
18 | 0.991 | 0.18286 | -0.018 | 5.417
18.5 | 1.016 | 0.19054 | -0.019 | 5.332
19 | 1.041 | 0.1948 | -0.019 | 5.345
19.5 | 1.067 | 0.20233 | -0.019 | 5.272
20 | 1.096 | 0.21429 | -0.02 | 5.114

## 40. Re 750k Mach 0.50 (2)
BIGFOIL.COM POLAR EXPORT
NACA63-111 a=0.5
NACA63-111 a=0.5 |  |  |  | Cl Max: | 1.0138 | at alpha= | 20 | deg
XFOIL ncrit=9 |  |  |  | L/D Max: | 74.885 | at alpha= | 3.5 | deg
Re: | 750000 |  |  | Cd Min: | 0.29022 | at alpha= | 20 | deg
Mach: | 0.5 |  |  | Cl=0 at alpha= | -0.64571 | deg
|  |  |  | @ Cl=0.1, Cd= | 0.0062619
|  |  |  | @ Cl=0.4, Cd= | 0.0064566
|  |  |  | @ Cl=0.6, Cd= | 0.0096904
alpha (deg) | Cl | Cd | Cm | Cl/Cd
-20 | -0.9212 | 0.28292 | 0.1034 | -3.256
-19.5 | -0.8994 | 0.2736 | 0.0972 | -3.2873
-19 | -0.8783 | 0.26455 | 0.0908 | -3.32
-18.5 | -0.855 | 0.25577 | 0.0864 | -3.3428
-18 | -0.8325 | 0.24789 | 0.0815 | -3.3583
-17.5 | -0.81 | 0.23943 | 0.0763 | -3.383
-17 | -0.7878 | 0.23021 | 0.0706 | -3.4221
-16.5 | -0.7691 | 0.22057 | 0.0637 | -3.4869
-16 | -0.7501 | 0.21128 | 0.0578 | -3.5503
-15.5 | -0.7258 | 0.20314 | 0.0549 | -3.5729
-15 | -0.7042 | 0.19522 | 0.0503 | -3.6072
-14.5 | -0.6864 | 0.18556 | 0.0439 | -3.6991
-13.5 | -0.6554 | 0.16576 | 0.0326 | -3.9539
-13 | -0.635 | 0.15792 | 0.0294 | -4.021
-12.5 | -0.6171 | 0.14988 | 0.0253 | -4.1173
-12 | -0.6065 | 0.1394 | 0.0181 | -4.3508
-11.5 | -0.5956 | 0.12917 | 0.0125 | -4.611
-11 | -0.5869 | 0.119 | 0.0073 | -4.9319
-9.5 | -0.5986 | 0.08401 | -0.0105 | -7.1253
-9 | -0.611 | 0.07128 | -0.0187 | -8.5718
-8.5 | -0.6354 | 0.05502 | -0.0313 | -11.5485
-8 | -0.6649 | 0.04377 | -0.0402 | -15.1908
-7.5 | -0.6862 | 0.03515 | -0.0445 | -19.522
-7 | -0.7102 | 0.02976 | -0.0379 | -23.8642
-6.5 | -0.6955 | 0.02465 | -0.0334 | -28.215
-6 | -0.6602 | 0.01949 | -0.0295 | -33.8738
-5.5 | -0.6088 | 0.01597 | -0.0261 | -38.1215
-5 | -0.554 | 0.01352 | -0.0231 | -40.9763
-4.5 | -0.4949 | 0.012 | -0.0208 | -41.2417
-4 | -0.4336 | 0.01075 | -0.0191 | -40.3349
-3.5 | -0.3691 | 0.00989 | -0.018 | -37.3205
-2.5 | -0.2486 | 0.00699 | -0.0168 | -35.5651
-2 | -0.1822 | 0.00662 | -0.0165 | -27.5227
-1.5 | -0.1152 | 0.00643 | -0.0164 | -17.916
-1 | -0.0479 | 0.00633 | -0.0163 | -7.5671
-0.5 | 0.0197 | 0.00628 | -0.0165 | 3.1369
0 | 0.0874 | 0.00626 | -0.0167 | 13.9617
0.5 | 0.1552 | 0.00627 | -0.0169 | 24.7528
1 | 0.2228 | 0.00629 | -0.017 | 35.4213
1.5 | 0.2904 | 0.00633 | -0.0171 | 45.8768
2 | 0.3579 | 0.0064 | -0.0169 | 55.9219
2.5 | 0.4249 | 0.00649 | -0.0166 | 65.47
3 | 0.4912 | 0.00671 | -0.016 | 73.2042
3.5 | 0.5534 | 0.00739 | -0.0149 | 74.885
4 | 0.6006 | 0.00972 | -0.0126 | 61.7901
5 | 0.708 | 0.01198 | -0.0065 | 59.0985
5.5 | 0.7587 | 0.01346 | -0.0029 | 56.367
6 | 0.8197 | 0.01543 | -0.0018 | 53.1238
6.5 | 0.8603 | 0.0182 | 0.0027 | 47.2692
7 | 0.8978 | 0.02196 | 0.0075 | 40.8834
7.5 | 0.9133 | 0.02671 | 0.0135 | 34.1932
8 | 0.9094 | 0.03165 | 0.0184 | 28.733
8.5 | 0.8896 | 0.03848 | 0.02 | 23.1185
9 | 0.8609 | 0.0476 | 0.0176 | 18.0861
9.5 | 0.8282 | 0.05938 | 0.0111 | 13.9475
10 | 0.8002 | 0.07269 | 0.0015 | 11.0084
10.5 | 0.7702 | 0.0905 | -0.0103 | 8.5105
11 | 0.7506 | 0.10619 | -0.0194 | 7.0685
11.5 | 0.7414 | 0.11974 | -0.027 | 6.1917
12 | 0.7396 | 0.13217 | -0.0337 | 5.5958
12.5 | 0.7437 | 0.14355 | -0.0398 | 5.1808
13 | 0.7513 | 0.15509 | -0.0459 | 4.8443
13.5 | 0.7607 | 0.16692 | -0.0508 | 4.5573
14 | 0.772 | 0.17899 | -0.0586 | 4.3131
14.5 | 0.7894 | 0.18825 | -0.0638 | 4.1934
15 | 0.809 | 0.1965 | -0.0682 | 4.117
15.5 | 0.8298 | 0.20514 | -0.0718 | 4.045
16 | 0.8481 | 0.21526 | -0.0776 | 3.9399
16.5 | 0.8642 | 0.22635 | -0.0855 | 3.818
17 | 0.8853 | 0.23544 | -0.0909 | 3.7602
17.5 | 0.9069 | 0.24376 | -0.0959 | 3.7205
18 | 0.9309 | 0.25206 | -0.0993 | 3.6932
18.5 | 0.9501 | 0.26173 | -0.1057 | 3.6301
19 | 0.97 | 0.27197 | -0.1129 | 3.5666
19.5 | 0.9922 | 0.28145 | -0.1187 | 3.5253
20 | 1.0138 | 0.29022 | -0.1242 | 3.4932

## 41. Re 1M Mach 0.00 (1)
BIGFOIL.COM POLAR EXPORT
NACA63-111 a=0.5
NACA63-111 a=0.5 |  |  |  | Cl Max: | 0.977 | at alpha= | 9.5 | deg
JavaFoil+Calcfoil stall+Eppler ext transition |  |  |  | L/D Max: | 81.671 | at alpha= | 3.5 | deg
Re: | 1000000 |  |  | Cd Min: | 0.00588 | at alpha= | 3 | deg
Mach: | 0 |  |  | Cl=0 at alpha= | -0.64167 | deg
|  |  |  | @ Cl=0.1, Cd= | 0.0059497
|  |  |  | @ Cl=0.4, Cd= | 0.005975
|  |  |  | @ Cl=0.6, Cd= | 0.0093731
alpha (deg) | Cl | Cd | Cm | Cl/Cd
-13 | -0.718 | 0.0952 | -0.001 | -7.539
-12.5 | -0.726 | 0.08976 | -0.001 | -8.09
-12 | -0.731 | 0.08291 | -0.001 | -8.821
-11.5 | -0.733 | 0.0784 | -0.001 | -9.351
-11 | -0.731 | 0.07305 | -0.001 | -10.003
-10.5 | -0.724 | 0.06798 | -0.002 | -10.654
-10 | -0.715 | 0.06355 | -0.002 | -11.244
-9.5 | -0.7 | 0.06007 | -0.002 | -11.656
-9 | -0.682 | 0.05598 | -0.002 | -12.181
-8.5 | -0.662 | 0.05131 | -0.003 | -12.893
-8 | -0.785 | 0.01226 | -0.006 | -64.05
-7.5 | -0.747 | 0.01173 | -0.006 | -63.718
-7 | -0.705 | 0.01128 | -0.007 | -62.525
-6.5 | -0.659 | 0.0108 | -0.007 | -61.011
-6 | -0.609 | 0.01041 | -0.008 | -58.485
-5.5 | -0.557 | 0.01006 | -0.008 | -55.381
-5 | -0.504 | 0.00972 | -0.009 | -51.828
-4.5 | -0.449 | 0.00938 | -0.009 | -47.857
-4 | -0.393 | 0.00915 | -0.009 | -42.923
-3.5 | -0.336 | 0.00892 | -0.01 | -37.638
-3 | -0.278 | 0.00863 | -0.01 | -32.201
-2.5 | -0.22 | 0.00614 | -0.011 | -35.754
-2 | -0.161 | 0.00609 | -0.011 | -26.382
-1.5 | -0.102 | 0.00605 | -0.012 | -16.837
-1 | -0.043 | 0.00602 | -0.012 | -7.095
-0.5 | 0.017 | 0.00599 | -0.013 | 2.76
0 | 0.076 | 0.00597 | -0.013 | 12.702
0.5 | 0.135 | 0.00592 | -0.013 | 22.821
1 | 0.194 | 0.0059 | -0.014 | 32.885
1.5 | 0.253 | 0.00593 | -0.014 | 42.657
2 | 0.312 | 0.006 | -0.015 | 51.989
2.5 | 0.371 | 0.00607 | -0.015 | 61.018
3 | 0.429 | 0.00588 | -0.016 | 72.894
3.5 | 0.486 | 0.00595 | -0.016 | 81.671
4 | 0.543 | 0.00901 | -0.017 | 60.239
4.5 | 0.598 | 0.00936 | -0.017 | 63.95
5 | 0.653 | 0.00972 | -0.017 | 67.224
5.5 | 0.706 | 0.0096 | -0.018 | 73.568
6 | 0.756 | 0.00994 | -0.018 | 76.072
6.5 | 0.803 | 0.0116 | -0.019 | 69.204
7 | 0.845 | 0.01215 | -0.019 | 69.616
7.5 | 0.883 | 0.01261 | -0.019 | 70.043
8 | 0.917 | 0.01317 | -0.02 | 69.59
8.5 | 0.944 | 0.01387 | -0.02 | 68.092
9 | 0.966 | 0.01476 | -0.021 | 65.463
9.5 | 0.977 | 0.01632 | -0.021 | 59.848
10 | 0.836 | 0.05802 | -0.013 | 14.403
10.5 | 0.833 | 0.06699 | -0.011 | 12.437
11 | 0.836 | 0.07188 | -0.011 | 11.636
11.5 | 0.836 | 0.0776 | -0.01 | 10.774
12 | 0.832 | 0.08231 | -0.01 | 10.105
12.5 | 0.825 | 0.08744 | -0.01 | 9.431
13 | 0.814 | 0.09469 | -0.01 | 8.593
13.5 | 0.8 | 0.10081 | -0.01 | 7.934
14 | 0.783 | 0.10738 | -0.01 | 7.294
14.5 | 0.765 | 0.1134 | -0.01 | 6.746

## 42. Re 1M Mach 0.00 (2)
BIGFOIL.COM POLAR EXPORT
NACA63-111 a=0.5
NACA63-111 a=0.5 |  |  |  | Cl Max: | 1.2116 | at alpha= | 13 | deg
XFOIL ncrit=9 |  |  |  | L/D Max: | 79.0909 | at alpha= | 3.5 | deg
Re: | 1000000 |  |  | Cd Min: | 0.22052 | at alpha= | 18 | deg
Mach: | 0 |  |  | Cl=0 at alpha= | -0.64223 | deg
|  |  |  | @ Cl=0.1, Cd= | 0.00529
|  |  |  | @ Cl=0.4, Cd= | 0.0056095
|  |  |  | @ Cl=0.6, Cd= | 0.0089415
alpha (deg) | Cl | Cd | Cm | Cl/Cd
-16 | -0.7028 | 0.18755 | 0.0448 | -3.7473
-15.5 | -0.6871 | 0.18091 | 0.0411 | -3.798
-15 | -0.6736 | 0.17333 | 0.0369 | -3.8862
-14.5 | -0.6669 | 0.16176 | 0.0305 | -4.1228
-14 | -0.6596 | 0.15159 | 0.0256 | -4.3512
-13.5 | -0.9058 | 0.07094 | -0.0155 | -12.7685
-13 | -0.9834 | 0.05065 | -0.0294 | -19.4156
-12.5 | -1.0126 | 0.04198 | -0.0324 | -24.121
-12 | -1.0336 | 0.03613 | -0.0309 | -28.6078
-11.5 | -1.0405 | 0.03232 | -0.0263 | -32.1937
-11 | -1.0461 | 0.02535 | -0.0221 | -41.2663
-10.5 | -1.0092 | 0.02343 | -0.0208 | -43.073
-10 | -0.9671 | 0.02192 | -0.0198 | -44.1195
-9.5 | -0.9229 | 0.0203 | -0.0191 | -45.4631
-9 | -0.8774 | 0.0185 | -0.0183 | -47.427
-8.5 | -0.832 | 0.01593 | -0.0178 | -52.2285
-8 | -0.78 | 0.01467 | -0.0179 | -53.1697
-7.5 | -0.7349 | 0.01387 | -0.0161 | -52.9849
-7 | -0.6862 | 0.0131 | -0.015 | -52.3817
-6.5 | -0.639 | 0.01169 | -0.0139 | -54.6621
-6 | -0.5872 | 0.01101 | -0.0134 | -53.3333
-5.5 | -0.5335 | 0.01055 | -0.0131 | -50.5687
-5 | -0.4808 | 0.00971 | -0.0128 | -49.516
-4.5 | -0.4262 | 0.0092 | -0.0127 | -46.3261
-4 | -0.3713 | 0.00869 | -0.0127 | -42.7273
-3.5 | -0.3176 | 0.00784 | -0.0128 | -40.5102
-3 | -0.266 | 0.0065 | -0.0129 | -40.9231
-2 | -0.1546 | 0.00568 | -0.0133 | -27.2183
-1.5 | -0.0979 | 0.00549 | -0.0135 | -17.8324
-1 | -0.041 | 0.00538 | -0.0137 | -7.6208
-0.5 | 0.0163 | 0.00532 | -0.0139 | 3.0639
0 | 0.0736 | 0.00529 | -0.0142 | 13.913
0.5 | 0.131 | 0.00529 | -0.0145 | 24.7637
1 | 0.1883 | 0.00529 | -0.0147 | 35.5955
1.5 | 0.2455 | 0.00533 | -0.0149 | 46.06
2 | 0.3024 | 0.00538 | -0.0151 | 56.2082
2.5 | 0.3589 | 0.00547 | -0.0152 | 65.6124
3 | 0.4149 | 0.00566 | -0.0153 | 73.3039
3.5 | 0.4698 | 0.00594 | -0.0152 | 79.0909
4.5 | 0.5679 | 0.00826 | -0.014 | 68.753
5 | 0.615 | 0.00926 | -0.0128 | 66.4147
5.5 | 0.6626 | 0.0098 | -0.0112 | 67.6122
6 | 0.7274 | 0.01051 | -0.0136 | 69.2103
6.5 | 0.7797 | 0.01125 | -0.0135 | 69.3067
7 | 0.8306 | 0.01209 | -0.0131 | 68.7014
7.5 | 0.8808 | 0.0129 | -0.0126 | 68.2791
8 | 0.9265 | 0.01425 | -0.0116 | 65.0175
8.5 | 0.9747 | 0.01516 | -0.0109 | 64.2942
9 | 1.0207 | 0.01623 | -0.0099 | 62.8897
9.5 | 1.056 | 0.01853 | -0.0077 | 56.9887
10 | 1.0974 | 0.01988 | -0.0062 | 55.2012
10.5 | 1.1375 | 0.0211 | -0.0047 | 53.91
11 | 1.1723 | 0.02261 | -0.0026 | 51.8487
11.5 | 1.1952 | 0.0245 | 0.001 | 48.7837
12 | 1.1896 | 0.02932 | 0.0065 | 40.573
12.5 | 1.2042 | 0.0319 | 0.0091 | 37.7492
13 | 1.2116 | 0.03549 | 0.0111 | 34.1392
13.5 | 1.2052 | 0.041 | 0.0123 | 29.3951
14 | 1.1965 | 0.04725 | 0.0119 | 25.3228
14.5 | 1.1753 | 0.05586 | 0.0095 | 21.0401
15 | 1.1463 | 0.06689 | 0.0044 | 17.1371
15.5 | 1.0835 | 0.08649 | -0.0072 | 12.5275
16 | 1.0012 | 0.11658 | -0.0265 | 8.5881
16.5 | 0.8047 | 0.19581 | -0.0634 | 4.1096
17 | 0.8144 | 0.20686 | -0.0697 | 3.937
17.5 | 0.829 | 0.21408 | -0.0739 | 3.8724
18 | 0.8451 | 0.22052 | -0.078 | 3.8323

## 43. Re 1M Mach 0.10 (1)
BIGFOIL.COM POLAR EXPORT
NACA63-111 a=0.5
NACA63-111 a=0.5 |  |  |  | Cl Max: | 0.967 | at alpha= | 9.5 | deg
JavaFoil+Calcfoil stall+Eppler ext transition |  |  |  | L/D Max: | 81.445 | at alpha= | 3.5 | deg
Re: | 1000000 |  |  | Cd Min: | 0.00585 | at alpha= | 3 | deg
Mach: | 0.1 |  |  | Cl=0 at alpha= | -0.64167 | deg
|  |  |  | @ Cl=0.1, Cd= | 0.00594
|  |  |  | @ Cl=0.4, Cd= | 0.0059836
|  |  |  | @ Cl=0.6, Cd= | 0.009425
alpha (deg) | Cl | Cd | Cm | Cl/Cd
-13 | -0.696 | 0.09608 | -0.001 | -7.239
-12.5 | -0.708 | 0.09165 | -0.001 | -7.72
-12 | -0.716 | 0.0836 | -0.001 | -8.563
-11.5 | -0.721 | 0.07852 | -0.001 | -9.179
-11 | -0.721 | 0.07401 | -0.001 | -9.745
-10.5 | -0.717 | 0.06853 | -0.002 | -10.47
-10 | -0.71 | 0.0646 | -0.002 | -10.984
-9.5 | -0.697 | 0.06032 | -0.002 | -11.55
-9 | -0.68 | 0.05647 | -0.002 | -12.036
-8.5 | -0.671 | 0.04751 | -0.003 | -14.117
-8 | -0.786 | 0.01234 | -0.006 | -63.671
-7.5 | -0.749 | 0.01179 | -0.006 | -63.514
-7 | -0.707 | 0.01132 | -0.007 | -62.471
-6.5 | -0.661 | 0.01083 | -0.007 | -61.03
-6 | -0.611 | 0.01049 | -0.008 | -58.265
-5.5 | -0.559 | 0.01008 | -0.008 | -55.514
-5 | -0.506 | 0.00973 | -0.009 | -51.973
-4.5 | -0.451 | 0.00945 | -0.009 | -47.725
-4 | -0.395 | 0.00916 | -0.009 | -43.088
-3.5 | -0.337 | 0.00892 | -0.01 | -37.801
-3 | -0.279 | 0.00865 | -0.01 | -32.276
-2.5 | -0.221 | 0.00614 | -0.011 | -35.931
-2 | -0.162 | 0.00609 | -0.011 | -26.517
-1.5 | -0.102 | 0.00607 | -0.012 | -16.845
-1 | -0.043 | 0.00604 | -0.012 | -7.099
-0.5 | 0.017 | 0.00601 | -0.013 | 2.761
0 | 0.076 | 0.00596 | -0.013 | 12.771
0.5 | 0.136 | 0.00591 | -0.013 | 22.948
1 | 0.195 | 0.00594 | -0.014 | 32.857
1.5 | 0.254 | 0.00593 | -0.014 | 42.902
2 | 0.314 | 0.00599 | -0.015 | 52.322
2.5 | 0.373 | 0.0061 | -0.015 | 61.087
3 | 0.431 | 0.00585 | -0.016 | 73.644
3.5 | 0.488 | 0.006 | -0.016 | 81.445
4 | 0.545 | 0.00915 | -0.017 | 59.604
4.5 | 0.601 | 0.00943 | -0.017 | 63.764
5 | 0.656 | 0.00932 | -0.017 | 70.427
5.5 | 0.709 | 0.00963 | -0.018 | 73.639
6 | 0.759 | 0.01002 | -0.018 | 75.775
6.5 | 0.806 | 0.01165 | -0.019 | 69.139
7 | 0.848 | 0.01223 | -0.019 | 69.319
7.5 | 0.885 | 0.01271 | -0.02 | 69.645
8 | 0.917 | 0.0133 | -0.02 | 68.959
8.5 | 0.943 | 0.01404 | -0.02 | 67.183
9 | 0.963 | 0.01507 | -0.021 | 63.911
9.5 | 0.967 | 0.01707 | -0.021 | 56.622
10 | 0.823 | 0.0618 | -0.012 | 13.309
10.5 | 0.826 | 0.06782 | -0.011 | 12.177
11 | 0.827 | 0.07306 | -0.01 | 11.319
11.5 | 0.823 | 0.07849 | -0.01 | 10.492
12 | 0.816 | 0.0848 | -0.01 | 9.628
12.5 | 0.806 | 0.08872 | -0.01 | 9.083
13 | 0.791 | 0.09531 | -0.01 | 8.301
13.5 | 0.774 | 0.10175 | -0.01 | 7.604
14 | 0.754 | 0.1096 | -0.01 | 6.878
14.5 | 0.732 | 0.11684 | -0.01 | 6.261

## 44. Re 1M Mach 0.10 (2)
BIGFOIL.COM POLAR EXPORT
NACA63-111 a=0.5
NACA63-111 a=0.5 |  |  |  | Cl Max: | 1.1884 | at alpha= | 13 | deg
XFOIL ncrit=9 |  |  |  | L/D Max: | 79.1625 | at alpha= | 3.5 | deg
Re: | 1000000 |  |  | Cd Min: | 0.22158 | at alpha= | 18 | deg
Mach: | 0.1 |  |  | Cl=0 at alpha= | -0.64211 | deg
|  |  |  | @ Cl=0.1, Cd= | 0.0053045
|  |  |  | @ Cl=0.4, Cd= | 0.0056184
|  |  |  | @ Cl=0.6, Cd= | 0.0089584
alpha (deg) | Cl | Cd | Cm | Cl/Cd
-16 | -0.7035 | 0.18843 | 0.0454 | -3.7335
-15.5 | -0.6876 | 0.18178 | 0.0416 | -3.7826
-15 | -0.6738 | 0.17418 | 0.0374 | -3.8684
-14.5 | -0.6667 | 0.1627 | 0.031 | -4.0977
-14 | -0.6587 | 0.15266 | 0.0261 | -4.3148
-13 | -0.9082 | 0.06341 | -0.0212 | -14.3227
-12.5 | -0.9518 | 0.04979 | -0.0303 | -19.1163
-12 | -0.9851 | 0.04096 | -0.033 | -24.0503
-11.5 | -1.0121 | 0.03495 | -0.0301 | -28.9585
-11 | -1.0373 | 0.02759 | -0.0243 | -37.597
-10.5 | -1.0089 | 0.02464 | -0.0223 | -40.9456
-10 | -0.9686 | 0.02293 | -0.0212 | -42.2416
-9.5 | -0.9255 | 0.02117 | -0.0202 | -43.7175
-9 | -0.8811 | 0.01908 | -0.0193 | -46.1792
-8.5 | -0.834 | 0.01683 | -0.0188 | -49.5544
-8 | -0.7843 | 0.01496 | -0.0185 | -52.4265
-7.5 | -0.7391 | 0.0141 | -0.0166 | -52.4184
-7 | -0.6902 | 0.01327 | -0.0154 | -52.0121
-6.5 | -0.6426 | 0.01187 | -0.0142 | -54.1365
-6 | -0.5908 | 0.01111 | -0.0137 | -53.1773
-5.5 | -0.5368 | 0.0106 | -0.0134 | -50.6415
-5 | -0.4837 | 0.00976 | -0.013 | -49.5594
-4.5 | -0.4286 | 0.00927 | -0.0129 | -46.2352
-4 | -0.3734 | 0.00873 | -0.0128 | -42.7721
-3.5 | -0.3193 | 0.00791 | -0.0129 | -40.3666
-3 | -0.2674 | 0.00656 | -0.013 | -40.7622
-2.5 | -0.2124 | 0.00593 | -0.0132 | -35.8179
-1.5 | -0.0986 | 0.00551 | -0.0135 | -17.8947
-1 | -0.0413 | 0.00539 | -0.0137 | -7.6623
-0.5 | 0.0164 | 0.00534 | -0.014 | 3.0712
0 | 0.074 | 0.0053 | -0.0143 | 13.9623
0.5 | 0.1319 | 0.00531 | -0.0146 | 24.8399
1 | 0.1894 | 0.00531 | -0.0148 | 35.6685
1.5 | 0.247 | 0.00535 | -0.015 | 46.1682
2 | 0.3042 | 0.00539 | -0.0152 | 56.4378
2.5 | 0.3611 | 0.00548 | -0.0153 | 65.8942
3 | 0.4173 | 0.00568 | -0.0153 | 73.4683
3.5 | 0.4726 | 0.00597 | -0.0152 | 79.1625
4 | 0.524 | 0.00689 | -0.0148 | 76.0522
4.5 | 0.5711 | 0.00835 | -0.014 | 68.3952
5 | 0.6186 | 0.00935 | -0.0128 | 66.1604
5.5 | 0.6665 | 0.00986 | -0.0111 | 67.5963
6 | 0.7316 | 0.01058 | -0.0134 | 69.1493
6.5 | 0.7834 | 0.01147 | -0.0131 | 68.2999
7 | 0.8352 | 0.01221 | -0.0128 | 68.4029
7.5 | 0.885 | 0.01311 | -0.0121 | 67.5057
8 | 0.9312 | 0.01444 | -0.011 | 64.4875
8.5 | 0.9792 | 0.01542 | -0.0102 | 63.5019
9 | 1.0243 | 0.01664 | -0.009 | 61.5565
9.5 | 1.0598 | 0.01894 | -0.0067 | 55.9556
10 | 1.1 | 0.02046 | -0.0049 | 53.7634
10.5 | 1.1389 | 0.0218 | -0.0031 | 52.2431
11 | 1.1708 | 0.02349 | -0.0006 | 49.8425
11.5 | 1.1841 | 0.02604 | 0.004 | 45.4724
12 | 1.1791 | 0.03092 | 0.0088 | 38.1339
12.5 | 1.1882 | 0.03425 | 0.0112 | 34.692
13 | 1.1884 | 0.03884 | 0.0127 | 30.5973
13.5 | 1.1703 | 0.04607 | 0.0128 | 25.4026
14 | 1.1509 | 0.05433 | 0.0107 | 21.1835
14.5 | 1.1169 | 0.06596 | 0.0054 | 16.933
15 | 1.0734 | 0.08173 | -0.0041 | 13.1335
15.5 | 0.9877 | 0.11158 | -0.0234 | 8.8519
16 | 0.7949 | 0.18682 | -0.0589 | 4.2549
16.5 | 0.8059 | 0.19688 | -0.0642 | 4.0934
17 | 0.8159 | 0.20787 | -0.0704 | 3.925
17.5 | 0.8308 | 0.21511 | -0.0747 | 3.8622
18 | 0.8471 | 0.22158 | -0.0787 | 3.823

## 45. Re 1M Mach 0.25 (1)
BIGFOIL.COM POLAR EXPORT
NACA63-111 a=0.5
NACA63-111 a=0.5 |  |  |  | Cl Max: | 0.93 | at alpha= | 8.5 | deg
JavaFoil+Calcfoil stall+Eppler ext transition |  |  |  | L/D Max: | 82.632 | at alpha= | 3.5 | deg
Re: | 1000000 |  |  | Cd Min: | 0.00594 | at alpha= | 3 | deg
Mach: | 0.25 |  |  | Cl=0 at alpha= | -0.63934 | deg
|  |  |  | @ Cl=0.1, Cd= | 0.0060092
|  |  |  | @ Cl=0.4, Cd= | 0.0061037
|  |  |  | @ Cl=0.6, Cd= | 0.11173
alpha (deg) | Cl | Cd | Cm | Cl/Cd
-12.5 | -0.541 | 0.10252 | -0.001 | -5.276
-12 | -0.579 | 0.09153 | -0.001 | -6.33
-11.5 | -0.612 | 0.08708 | -0.001 | -7.024
-11 | -0.637 | 0.07872 | -0.001 | -8.09
-10.5 | -0.655 | 0.07244 | -0.002 | -9.04
-10 | -0.664 | 0.06709 | -0.002 | -9.904
-9.5 | -0.667 | 0.06236 | -0.002 | -10.69
-9 | -0.662 | 0.05789 | -0.002 | -11.429
-8.5 | -0.65 | 0.0545 | -0.003 | -11.921
-8 | -0.632 | 0.05042 | -0.003 | -12.53
-7.5 | -0.754 | 0.01235 | -0.007 | -61.008
-7 | -0.717 | 0.01174 | -0.007 | -61.008
-6.5 | -0.672 | 0.01123 | -0.007 | -59.891
-6 | -0.624 | 0.01075 | -0.008 | -58.03
-5.5 | -0.572 | 0.01031 | -0.008 | -55.483
-5 | -0.518 | 0.00996 | -0.009 | -52.025
-4.5 | -0.462 | 0.00962 | -0.009 | -48.05
-4 | -0.405 | 0.00933 | -0.01 | -43.376
-3.5 | -0.346 | 0.00908 | -0.01 | -38.147
-3 | -0.287 | 0.00877 | -0.011 | -32.68
-2.5 | -0.227 | 0.00623 | -0.011 | -36.367
-2 | -0.166 | 0.00617 | -0.012 | -26.892
-1.5 | -0.105 | 0.00612 | -0.012 | -17.176
-1 | -0.044 | 0.00608 | -0.012 | -7.244
-0.5 | 0.017 | 0.00606 | -0.013 | 2.818
0 | 0.078 | 0.00602 | -0.013 | 13.009
0.5 | 0.139 | 0.00599 | -0.014 | 23.272
1 | 0.2 | 0.00599 | -0.014 | 33.481
1.5 | 0.261 | 0.00602 | -0.015 | 43.434
2 | 0.322 | 0.0061 | -0.015 | 52.866
2.5 | 0.383 | 0.00617 | -0.016 | 62.026
3 | 0.442 | 0.00594 | -0.016 | 74.47
3.5 | 0.502 | 0.00607 | -0.017 | 82.632
4 | 0.56 | 0.00925 | -0.017 | 60.492
4.5 | 0.617 | 0.00963 | -0.018 | 64.048
5 | 0.672 | 0.00955 | -0.018 | 70.357
5.5 | 0.726 | 0.00996 | -0.018 | 72.869
6 | 0.775 | 0.01155 | -0.019 | 67.096
6.5 | 0.82 | 0.01209 | -0.019 | 67.787
7 | 0.694 | 0.04699 | -0.008 | 14.776
7.5 | 0.89 | 0.01336 | -0.02 | 66.636
8 | 0.915 | 0.01412 | -0.02 | 64.814
8.5 | 0.93 | 0.01529 | -0.021 | 60.842
9 | 0.928 | 0.01716 | -0.021 | 54.045
9.5 | 0.782 | 0.06075 | -0.011 | 12.867
10 | 0.776 | 0.066 | -0.01 | 11.763
10.5 | 0.764 | 0.07248 | -0.01 | 10.545
11 | 0.744 | 0.07747 | -0.009 | 9.608
11.5 | 0.717 | 0.08234 | -0.009 | 8.711
12 | 0.683 | 0.09149 | -0.009 | 7.464
12.5 | 0.642 | 0.09859 | -0.009 | 6.514
13 | 0.595 | 0.10215 | -0.01 | 5.829
13.5 | 0.543 | 0.11173 | -0.01 | 4.862

## 46. Re 1M Mach 0.25 (2)
BIGFOIL.COM POLAR EXPORT
NACA63-111 a=0.5
NACA63-111 a=0.5 |  |  |  | Cl Max: | 1.1139 | at alpha= | 11 | deg
XFOIL ncrit=9 |  |  |  | L/D Max: | 79.4146 | at alpha= | 3.5 | deg
Re: | 1000000 |  |  | Cd Min: | 0.19271 | at alpha= | 16 | deg
Mach: | 0.25 |  |  | Cl=0 at alpha= | -0.64286 | deg
|  |  |  | @ Cl=0.1, Cd= | 0.0053961
|  |  |  | @ Cl=0.4, Cd= | 0.0056776
|  |  |  | @ Cl=0.6, Cd= | 0.0090603
alpha (deg) | Cl | Cd | Cm | Cl/Cd
-15 | -0.6762 | 0.17849 | 0.0401 | -3.7884
-14.5 | -0.6674 | 0.16736 | 0.0336 | -3.9878
-14 | -0.6566 | 0.15777 | 0.0288 | -4.1618
-13.5 | -0.6524 | 0.1476 | 0.0241 | -4.4201
-13 | -0.6417 | 0.13956 | 0.0201 | -4.598
-12.5 | -0.6309 | 0.13189 | 0.0162 | -4.7835
-12 | -0.6501 | 0.11429 | 0.0079 | -5.6882
-11.5 | -0.6697 | 0.09944 | 0 | -6.7347
-11 | -0.8452 | 0.05014 | -0.0321 | -16.8568
-10.5 | -0.8987 | 0.03918 | -0.0353 | -22.9377
-10 | -0.9152 | 0.03463 | -0.0313 | -26.428
-9.5 | -0.9088 | 0.02959 | -0.0282 | -30.7131
-9 | -0.8848 | 0.02501 | -0.0257 | -35.3778
-8.5 | -0.8482 | 0.02094 | -0.0239 | -40.5062
-7.5 | -0.7608 | 0.01564 | -0.0198 | -48.6445
-7 | -0.7107 | 0.01448 | -0.0182 | -49.0815
-6.5 | -0.659 | 0.01337 | -0.0169 | -49.2895
-6 | -0.6096 | 0.0117 | -0.0155 | -52.1026
-5.5 | -0.5544 | 0.01098 | -0.0149 | -50.4918
-5 | -0.4995 | 0.01009 | -0.0142 | -49.5045
-4.5 | -0.4425 | 0.00954 | -0.0139 | -46.3836
-4 | -0.3853 | 0.00898 | -0.0137 | -42.9065
-3.5 | -0.3286 | 0.00827 | -0.0136 | -39.734
-3 | -0.2749 | 0.00692 | -0.0136 | -39.7254
-2 | -0.1604 | 0.00577 | -0.0139 | -27.799
-1.5 | -0.1016 | 0.00558 | -0.014 | -18.2079
-1 | -0.0425 | 0.00546 | -0.0142 | -7.7839
-0.5 | 0.017 | 0.00542 | -0.0145 | 3.1365
0 | 0.0766 | 0.0054 | -0.0147 | 14.1852
0.5 | 0.1361 | 0.00539 | -0.015 | 25.2505
1 | 0.1957 | 0.00541 | -0.0153 | 36.1738
1.5 | 0.2552 | 0.00542 | -0.0155 | 47.0849
2 | 0.3143 | 0.00549 | -0.0156 | 57.2495
2.5 | 0.3732 | 0.00559 | -0.0157 | 66.7621
3 | 0.4313 | 0.00578 | -0.0156 | 74.6194
3.5 | 0.4884 | 0.00615 | -0.0155 | 79.4146
4 | 0.5396 | 0.0074 | -0.0149 | 72.9189
4.5 | 0.5884 | 0.00887 | -0.0139 | 66.336
5 | 0.639 | 0.0097 | -0.0126 | 65.8763
5.5 | 0.6881 | 0.01028 | -0.0106 | 66.9358
6 | 0.7528 | 0.01099 | -0.012 | 68.4986
6.5 | 0.8067 | 0.01205 | -0.0116 | 66.9461
7 | 0.8593 | 0.01297 | -0.0107 | 66.2529
7.5 | 0.905 | 0.01461 | -0.009 | 61.9439
8 | 0.9536 | 0.01584 | -0.0075 | 60.202
8.5 | 0.9996 | 0.01724 | -0.0057 | 57.9814
9 | 1.0328 | 0.02017 | -0.0025 | 51.2048
9.5 | 1.0698 | 0.02247 | 0.0003 | 47.6101
10 | 1.099 | 0.02504 | 0.0036 | 43.8898
10.5 | 1.1136 | 0.02755 | 0.0085 | 40.4211
11 | 1.1139 | 0.03164 | 0.0127 | 35.2054
11.5 | 1.0951 | 0.03807 | 0.0153 | 28.7654
12 | 1.0618 | 0.04702 | 0.0148 | 22.5819
12.5 | 1.0279 | 0.0577 | 0.0107 | 17.8146
13 | 0.994 | 0.07053 | 0.0032 | 14.0933
13.5 | 0.8012 | 0.1304 | -0.0316 | 6.1442
14 | 0.7768 | 0.14976 | -0.0413 | 5.187
14.5 | 0.7757 | 0.1624 | -0.0476 | 4.7765
15 | 0.7835 | 0.17275 | -0.0527 | 4.5355
15.5 | 0.795 | 0.1813 | -0.0572 | 4.385
16 | 0.801 | 0.19271 | -0.0628 | 4.1565

## 47. Re 1M Mach 0.50 (1)
BIGFOIL.COM POLAR EXPORT
NACA63-111 a=0.5
NACA63-111 a=0.5 |  |  |  | Cl Max: | 1.096 | at alpha= | 20 | deg
JavaFoil+Calcfoil stall+Eppler ext transition |  |  |  | L/D Max: | 78.229 | at alpha= | 3 | deg
Re: | 1000000 |  |  | Cd Min: | 0.00604 | at alpha= | 1.5 | deg
Mach: | 0.5 |  |  | Cl=0 at alpha= | -0.63971 | deg
|  |  |  | @ Cl=0.1, Cd= | 0.0062812
|  |  |  | @ Cl=0.4, Cd= | 0.0061178
|  |  |  | @ Cl=0.6, Cd= | 0.0096167
alpha (deg) | Cl | Cd | Cm | Cl/Cd
-20 | -1.046 | 0.19596 | 0.002 | -5.336
-19.5 | -1.019 | 0.18977 | 0.002 | -5.371
-19 | -0.993 | 0.1849 | 0.002 | -5.37
-18.5 | -0.967 | 0.18204 | 0.001 | -5.31
-18 | -0.94 | 0.17479 | 0.001 | -5.377
-17.5 | -0.912 | 0.16928 | 0.001 | -5.386
-17 | -0.885 | 0.16495 | 0.001 | -5.366
-16.5 | -0.859 | 0.15997 | 0 | -5.368
-16 | -0.832 | 0.15229 | 0 | -5.466
-15.5 | -0.804 | 0.15171 | 0 | -5.302
-15 | -0.777 | 0.14448 | 0 | -5.379
-14.5 | -0.751 | 0.13898 | 0 | -5.401
-14 | -0.724 | 0.12945 | -0.001 | -5.593
-13.5 | -0.697 | 0.13135 | -0.001 | -5.309
-13 | -0.669 | 0.12212 | -0.001 | -5.481
-12.5 | -0.642 | 0.15771 | -0.001 | -4.072
-12 | -0.616 | 0.11354 | -0.001 | -5.422
-11.5 | -0.589 | 0.10768 | -0.002 | -5.468
-11 | -0.562 | 0.1047 | -0.002 | -5.368
-10.5 | -0.534 | 0.09709 | -0.002 | -5.502
-10 | -0.507 | 0.09381 | -0.002 | -5.408
-9.5 | -0.48 | 0.08943 | -0.002 | -5.372
-9 | -0.453 | 0.08708 | -0.003 | -5.207
-8.5 | -0.426 | 0.08461 | -0.003 | -5.033
-8 | -0.399 | 0.06179 | -0.003 | -6.457
-7.5 | -0.372 | 0.05543 | -0.003 | -6.714
-7 | -0.345 | 0.06808 | -0.003 | -5.064
-6.5 | -0.524 | 0.04749 | -0.003 | -11.035
-6 | -0.519 | 0.04234 | -0.004 | -12.25
-5.5 | -0.611 | 0.01179 | -0.009 | -51.804
-5 | -0.563 | 0.01112 | -0.01 | -50.637
-4.5 | -0.508 | 0.01054 | -0.01 | -48.227
-4 | -0.448 | 0.01006 | -0.011 | -44.531
-3.5 | -0.385 | 0.00971 | -0.011 | -39.647
-3 | -0.32 | 0.00932 | -0.012 | -34.27
-2.5 | -0.253 | 0.0065 | -0.012 | -38.921
-2 | -0.185 | 0.00639 | -0.013 | -28.994
-1.5 | -0.117 | 0.00635 | -0.013 | -18.492
-1 | -0.049 | 0.00629 | -0.014 | -7.835
-0.5 | 0.019 | 0.00624 | -0.014 | 3.059
0 | 0.088 | 0.00629 | -0.015 | 13.917
0.5 | 0.156 | 0.00624 | -0.015 | 24.973
1 | 0.224 | 0.00627 | -0.016 | 35.735
1.5 | 0.292 | 0.00604 | -0.017 | 48.399
2 | 0.36 | 0.00607 | -0.017 | 59.221
2.5 | 0.427 | 0.00615 | -0.018 | 69.388
3 | 0.493 | 0.00631 | -0.018 | 78.229
3.5 | 0.558 | 0.00931 | -0.019 | 59.915
4 | 0.621 | 0.00977 | -0.019 | 63.578
4.5 | 0.68 | 0.01134 | -0.02 | 59.972
5 | 0.735 | 0.01205 | -0.02 | 60.96
5.5 | 0.782 | 0.0127 | -0.02 | 61.579
6 | 0.814 | 0.01365 | -0.021 | 59.673
6.5 | 0.675 | 0.04387 | -0.01 | 15.379
7 | 0.625 | 0.0497 | -0.009 | 12.575
7.5 | 0.437 | 0.0609 | -0.009 | 7.18
8 | 0.464 | 0.05723 | -0.01 | 8.116
8.5 | 0.49 | 0.08483 | -0.009 | 5.781
9 | 0.517 | 0.0867 | -0.01 | 5.961
9.5 | 0.544 | 0.08935 | -0.011 | 6.087
10 | 0.57 | 0.09193 | -0.011 | 6.203
10.5 | 0.596 | 0.09727 | -0.011 | 6.132
11 | 0.623 | 0.10361 | -0.011 | 6.009
11.5 | 0.65 | 0.10701 | -0.012 | 6.072
12 | 0.676 | 0.11272 | -0.013 | 5.996
12.5 | 0.702 | 0.11607 | -0.013 | 6.048
13 | 0.728 | 0.12172 | -0.013 | 5.98
13.5 | 0.755 | 0.13077 | -0.014 | 5.776
14 | 0.781 | 0.13451 | -0.014 | 5.808
14.5 | 0.807 | 0.14005 | -0.015 | 5.762
15 | 0.833 | 0.14565 | -0.015 | 5.718
15.5 | 0.86 | 0.15293 | -0.016 | 5.627
16 | 0.886 | 0.15381 | -0.016 | 5.761
16.5 | 0.912 | 0.15775 | -0.017 | 5.78
17 | 0.938 | 0.16366 | -0.017 | 5.729
17.5 | 0.965 | 0.16782 | -0.018 | 5.753
18 | 0.991 | 0.17327 | -0.018 | 5.717
18.5 | 1.016 | 0.18149 | -0.019 | 5.598
19 | 1.041 | 0.18573 | -0.019 | 5.606
19.5 | 1.067 | 0.19228 | -0.019 | 5.549
20 | 1.096 | 0.20493 | -0.021 | 5.349

## 48. Re 1M Mach 0.50 (2)
BIGFOIL.COM POLAR EXPORT
NACA63-111 a=0.5
NACA63-111 a=0.5 |  |  |  | Cl Max: | 1.0146 | at alpha= | 20 | deg
XFOIL ncrit=9 |  |  |  | L/D Max: | 78.2726 | at alpha= | 3 | deg
Re: | 1000000 |  |  | Cd Min: | 0.29027 | at alpha= | 20 | deg
Mach: | 0.5 |  |  | Cl=0 at alpha= | -0.64706 | deg
|  |  |  | @ Cl=0.1, Cd= | 0.0057
|  |  |  | @ Cl=0.4, Cd= | 0.005923
|  |  |  | @ Cl=0.6, Cd= | 0.0092604
alpha (deg) | Cl | Cd | Cm | Cl/Cd
-16.5 | -0.7692 | 0.22024 | 0.0655 | -3.4926
-16 | -0.7473 | 0.21223 | 0.0608 | -3.5212
-15.5 | -0.726 | 0.20385 | 0.0558 | -3.5614
-15 | -0.7079 | 0.19355 | 0.0491 | -3.6575
-14.5 | -0.6906 | 0.1838 | 0.0432 | -3.7573
-14 | -0.6718 | 0.17474 | 0.0391 | -3.8446
-13.5 | -0.6512 | 0.16719 | 0.0352 | -3.895
-13 | -0.634 | 0.15848 | 0.0305 | -4.0005
-12.5 | -0.6225 | 0.1474 | 0.0235 | -4.2232
-12 | -0.6097 | 0.13751 | 0.0183 | -4.4339
-11.5 | -0.5978 | 0.12906 | 0.0148 | -4.632
-11 | -0.5913 | 0.1188 | 0.0094 | -4.9773
-10.5 | -0.5924 | 0.10708 | 0.0031 | -5.5323
-10 | -0.5945 | 0.09598 | -0.0031 | -6.194
-9.5 | -0.606 | 0.08336 | -0.0107 | -7.2697
-9 | -0.6227 | 0.06968 | -0.0198 | -8.9366
-8.5 | -0.6449 | 0.05443 | -0.0324 | -11.8482
-8 | -0.679 | 0.04293 | -0.041 | -15.8164
-7.5 | -0.708 | 0.03569 | -0.0411 | -19.8375
-7 | -0.7236 | 0.02934 | -0.036 | -24.6626
-6.5 | -0.7115 | 0.02259 | -0.0316 | -31.4962
-6 | -0.6727 | 0.01753 | -0.0275 | -38.3742
-5.5 | -0.6221 | 0.01426 | -0.0242 | -43.6255
-5 | -0.5628 | 0.0125 | -0.0216 | -45.024
-4.5 | -0.5029 | 0.01094 | -0.0194 | -45.9689
-4 | -0.4385 | 0.01002 | -0.0181 | -43.7625
-3.5 | -0.3729 | 0.00926 | -0.0172 | -40.27
-3 | -0.3077 | 0.00847 | -0.0166 | -36.3282
-1.5 | -0.1157 | 0.00593 | -0.0161 | -19.511
-1 | -0.048 | 0.0058 | -0.0162 | -8.2759
-0.5 | 0.02 | 0.00574 | -0.0165 | 3.4843
0 | 0.0879 | 0.0057 | -0.0167 | 15.4211
0.5 | 0.156 | 0.0057 | -0.017 | 27.3684
1 | 0.2241 | 0.00572 | -0.0173 | 39.1783
1.5 | 0.292 | 0.00577 | -0.0174 | 50.6066
2 | 0.36 | 0.00584 | -0.0174 | 61.6438
2.5 | 0.4275 | 0.00598 | -0.0173 | 71.4883
3 | 0.4939 | 0.00631 | -0.0169 | 78.2726
4 | 0.6061 | 0.00943 | -0.0142 | 64.2736
4.5 | 0.666 | 0.0104 | -0.0123 | 64.0385
5 | 0.7241 | 0.01137 | -0.0098 | 63.6851
5.5 | 0.7776 | 0.01239 | -0.0061 | 62.7603
6 | 0.8295 | 0.0141 | -0.0026 | 58.8298
6.5 | 0.8791 | 0.01641 | 0.0008 | 53.571
7 | 0.913 | 0.0198 | 0.0059 | 46.1111
7.5 | 0.9318 | 0.0245 | 0.0122 | 38.0327
8 | 0.9236 | 0.03037 | 0.018 | 30.4116
8.5 | 0.9024 | 0.03753 | 0.0204 | 24.0448
9 | 0.8744 | 0.04639 | 0.0186 | 18.8489
9.5 | 0.8444 | 0.05719 | 0.0128 | 14.7648
10 | 0.8111 | 0.07112 | 0.003 | 11.4047
10.5 | 0.7856 | 0.08767 | -0.0085 | 8.9609
11 | 0.7679 | 0.10261 | -0.0175 | 7.4837
11.5 | 0.757 | 0.11612 | -0.0254 | 6.5191
12 | 0.7526 | 0.12882 | -0.0325 | 5.8423
12.5 | 0.7543 | 0.14049 | -0.039 | 5.3691
13 | 0.7574 | 0.15336 | -0.0459 | 4.9387
13.5 | 0.7671 | 0.16442 | -0.0518 | 4.6655
14 | 0.7801 | 0.17479 | -0.0574 | 4.4631
14.5 | 0.7917 | 0.18709 | -0.0634 | 4.2317
15 | 0.8084 | 0.19754 | -0.0696 | 4.0923
15.5 | 0.8276 | 0.20652 | -0.0748 | 4.0074
16.5 | 0.8687 | 0.22392 | -0.084 | 3.8795
17 | 0.8874 | 0.23412 | -0.0903 | 3.7904
17.5 | 0.9074 | 0.24469 | -0.0969 | 3.7084
18 | 0.9292 | 0.25341 | -0.1022 | 3.6668
18.5 | 0.9507 | 0.26147 | -0.1072 | 3.636
19 | 0.9729 | 0.27014 | -0.1116 | 3.6015
19.5 | 0.9937 | 0.27991 | -0.1179 | 3.5501
20 | 1.0146 | 0.29027 | -0.1247 | 3.4954

## 49. Re 2M Mach 0.00 (1)
BIGFOIL.COM POLAR EXPORT
NACA63-111 a=0.5
NACA63-111 a=0.5 |  |  |  | Cl Max: | 1.001 | at alpha= | 10 | deg
JavaFoil+Calcfoil stall+Eppler ext transition |  |  |  | L/D Max: | 89.323 | at alpha= | 3.5 | deg
Re: | 2000000 |  |  | Cd Min: | 0.00538 | at alpha= | 0 | deg
Mach: | 0 |  |  | Cl=0 at alpha= | -0.64167 | deg
|  |  |  | @ Cl=0.1, Cd= | 0.0054044
|  |  |  | @ Cl=0.4, Cd= | 0.005585
|  |  |  | @ Cl=0.6, Cd= | 0.0083754
alpha (deg) | Cl | Cd | Cm | Cl/Cd
-14.5 | -0.678 | 0.10624 | 0 | -6.379
-14 | -0.694 | 0.10079 | 0 | -6.885
-13.5 | -0.708 | 0.09536 | -0.001 | -7.424
-13 | -0.72 | 0.08942 | -0.001 | -8.05
-12.5 | -0.728 | 0.08515 | -0.001 | -8.548
-12 | -0.734 | 0.07822 | -0.001 | -9.39
-11.5 | -0.737 | 0.07259 | -0.002 | -10.152
-11 | -0.736 | 0.06756 | -0.002 | -10.899
-10.5 | -0.73 | 0.06343 | -0.002 | -11.508
-10 | -0.857 | 0.01499 | -0.004 | -57.213
-9.5 | -0.862 | 0.01264 | -0.005 | -68.219
-9 | -0.847 | 0.01195 | -0.005 | -70.849
-8.5 | -0.818 | 0.01131 | -0.006 | -72.359
-8 | -0.785 | 0.01082 | -0.006 | -72.538
-7.5 | -0.747 | 0.01038 | -0.006 | -71.983
-7 | -0.705 | 0.00997 | -0.007 | -70.717
-6.5 | -0.659 | 0.00961 | -0.007 | -68.53
-6 | -0.609 | 0.00926 | -0.008 | -65.748
-5.5 | -0.557 | 0.00896 | -0.008 | -62.199
-5 | -0.504 | 0.00868 | -0.009 | -58.053
-4.5 | -0.449 | 0.0084 | -0.009 | -53.393
-4 | -0.393 | 0.00818 | -0.009 | -48.022
-3.5 | -0.336 | 0.00796 | -0.01 | -42.157
-3 | -0.278 | 0.00776 | -0.01 | -35.814
-2.5 | -0.22 | 0.00556 | -0.011 | -39.498
-2 | -0.161 | 0.00549 | -0.011 | -29.279
-1.5 | -0.102 | 0.00546 | -0.012 | -18.629
-1 | -0.043 | 0.00543 | -0.012 | -7.853
-0.5 | 0.017 | 0.0054 | -0.013 | 3.061
0 | 0.076 | 0.00538 | -0.013 | 14.097
0.5 | 0.135 | 0.00544 | -0.013 | 24.826
1 | 0.194 | 0.00544 | -0.014 | 35.687
1.5 | 0.253 | 0.00549 | -0.014 | 46.116
2 | 0.312 | 0.00548 | -0.015 | 56.948
2.5 | 0.371 | 0.00555 | -0.015 | 66.824
3 | 0.429 | 0.00562 | -0.016 | 76.324
3.5 | 0.486 | 0.00544 | -0.016 | 89.323
4 | 0.543 | 0.00802 | -0.017 | 67.657
4.5 | 0.599 | 0.00837 | -0.017 | 71.532
5 | 0.653 | 0.00866 | -0.017 | 75.468
5.5 | 0.706 | 0.00898 | -0.018 | 78.647
6 | 0.757 | 0.00884 | -0.018 | 85.615
6.5 | 0.804 | 0.00913 | -0.019 | 88.002
7 | 0.847 | 0.00951 | -0.019 | 89.149
7.5 | 0.887 | 0.01122 | -0.02 | 79.049
8 | 0.921 | 0.0116 | -0.02 | 79.432
8.5 | 0.95 | 0.01216 | -0.02 | 78.146
9 | 0.973 | 0.0129 | -0.021 | 75.485
9.5 | 0.989 | 0.01396 | -0.021 | 70.856
10 | 1.001 | 0.01468 | -0.021 | 68.224
10.5 | 1 | 0.01659 | -0.021 | 60.305
11 | 0.98 | 0.02109 | -0.021 | 46.467
11.5 | 0.846 | 0.07012 | -0.013 | 12.059
12 | 0.836 | 0.07769 | -0.012 | 10.759
12.5 | 0.829 | 0.08176 | -0.012 | 10.137
13 | 0.817 | 0.08902 | -0.012 | 9.173
13.5 | 0.802 | 0.0945 | -0.012 | 8.491
14 | 0.786 | 0.10032 | -0.012 | 7.83
14.5 | 0.767 | 0.10722 | -0.012 | 7.153
15 | 0.745 | 0.11287 | -0.012 | 6.602

## 50. Re 2M Mach 0.00 (2)
BIGFOIL.COM POLAR EXPORT
NACA63-111 a=0.5
NACA63-111 a=0.5 |  |  |  | Cl Max: | 1.4155 | at alpha= | 16 | deg
XFOIL ncrit=9 |  |  |  | L/D Max: | 86.2596 | at alpha= | 7.5 | deg
Re: | 2000000 |  |  | Cd Min: | 0.24786 | at alpha= | -20 | deg
Mach: | 0 |  |  | Cl=0 at alpha= | -0.64609 | deg
|  |  |  | @ Cl=0.1, Cd= | 0.0044512
|  |  |  | @ Cl=0.4, Cd= | 0.0050585
|  |  |  | @ Cl=0.6, Cd= | 0.007988
alpha (deg) | Cl | Cd | Cm | Cl/Cd
-20 | -0.8236 | 0.24786 | 0.0807 | -3.3228
-19.5 | -0.808 | 0.24043 | 0.0763 | -3.3606
-19 | -0.7922 | 0.23273 | 0.0717 | -3.4039
-17 | -1.19 | 0.07653 | -0.0119 | -15.5495
-16.5 | -1.2447 | 0.05882 | -0.0234 | -21.1612
-16 | -1.285 | 0.04634 | -0.0301 | -27.7298
-15.5 | -1.3091 | 0.03795 | -0.0329 | -34.4954
-15 | -1.3017 | 0.03396 | -0.033 | -38.3304
-14.5 | -1.2899 | 0.03088 | -0.032 | -41.7714
-14 | -1.2901 | 0.02743 | -0.0291 | -47.0324
-13.5 | -1.2813 | 0.02532 | -0.0247 | -50.6043
-13 | -1.2565 | 0.02353 | -0.0217 | -53.3999
-12.5 | -1.2207 | 0.02213 | -0.02 | -55.1604
-12 | -1.1815 | 0.02079 | -0.0187 | -56.8302
-11.5 | -1.1546 | 0.0175 | -0.0161 | -65.9771
-11 | -1.1076 | 0.0165 | -0.0155 | -67.1273
-10.5 | -1.0593 | 0.01554 | -0.015 | -68.166
-10 | -1.01 | 0.0146 | -0.0146 | -69.1781
-9.5 | -0.9555 | 0.01391 | -0.0151 | -68.6916
-9 | -0.9092 | 0.0134 | -0.0135 | -67.8507
-8.5 | -0.8648 | 0.01187 | -0.0121 | -72.8559
-8 | -0.8129 | 0.0113 | -0.0118 | -71.9381
-7.5 | -0.7603 | 0.01074 | -0.0115 | -70.7914
-7 | -0.7063 | 0.01034 | -0.0114 | -68.3075
-6.5 | -0.6539 | 0.00949 | -0.0111 | -68.9041
-6 | -0.5991 | 0.00907 | -0.0111 | -66.0529
-5.5 | -0.5437 | 0.00873 | -0.0112 | -62.2795
-5 | -0.4885 | 0.00824 | -0.0113 | -59.284
-4.5 | -0.4325 | 0.00791 | -0.0114 | -54.6776
-4 | -0.3763 | 0.00759 | -0.0116 | -49.5784
-3.5 | -0.3204 | 0.00718 | -0.0118 | -44.624
-2.5 | -0.2108 | 0.00562 | -0.0124 | -37.5089
-2 | -0.1551 | 0.00503 | -0.0128 | -30.835
-1.5 | -0.098 | 0.0048 | -0.0132 | -20.4167
-1 | -0.0407 | 0.00462 | -0.0136 | -8.8095
-0.5 | 0.0168 | 0.0045 | -0.0139 | 3.7333
0 | 0.0745 | 0.00446 | -0.0143 | 16.704
0.5 | 0.1322 | 0.00444 | -0.0147 | 29.7748
1 | 0.19 | 0.00446 | -0.0151 | 42.6009
1.5 | 0.2476 | 0.00451 | -0.0155 | 54.9002
2 | 0.305 | 0.0046 | -0.0158 | 66.3043
2.5 | 0.3617 | 0.00484 | -0.0161 | 74.7314
3 | 0.4178 | 0.00516 | -0.0164 | 80.969
3.5 | 0.4712 | 0.00602 | -0.0165 | 78.2724
4 | 0.5235 | 0.00704 | -0.0165 | 74.3608
4.5 | 0.5766 | 0.00778 | -0.0165 | 74.1131
5 | 0.6306 | 0.00826 | -0.0164 | 76.3438
5.5 | 0.6846 | 0.00864 | -0.0162 | 79.2361
6 | 0.7375 | 0.00906 | -0.0158 | 81.4018
6.5 | 0.7883 | 0.00943 | -0.015 | 83.5949
7 | 0.8392 | 0.00989 | -0.0142 | 84.8534
7.5 | 0.8971 | 0.0104 | -0.0151 | 86.2596
8 | 0.9479 | 0.01124 | -0.0147 | 84.3327
8.5 | 0.9998 | 0.01182 | -0.0145 | 84.5854
9 | 1.0503 | 0.01251 | -0.0141 | 83.9568
9.5 | 1.0953 | 0.01381 | -0.013 | 79.3121
10 | 1.1444 | 0.01451 | -0.0124 | 78.8697
10.5 | 1.1914 | 0.01536 | -0.0117 | 77.5651
11 | 1.2365 | 0.01632 | -0.0106 | 75.7659
11.5 | 1.2791 | 0.01739 | -0.0094 | 73.5538
12 | 1.3092 | 0.01937 | -0.0066 | 67.5891
12.5 | 1.3344 | 0.02117 | -0.0031 | 63.0326
13 | 1.3546 | 0.02259 | 0.001 | 59.9646
13.5 | 1.3707 | 0.0246 | 0.0046 | 55.7195
14 | 1.3869 | 0.02693 | 0.0073 | 51.5002
14.5 | 1.3982 | 0.02993 | 0.0095 | 46.7157
15 | 1.408 | 0.03338 | 0.0109 | 42.1809
15.5 | 1.4045 | 0.03851 | 0.0116 | 36.471
16 | 1.4155 | 0.04249 | 0.0115 | 33.3137
16.5 | 1.4056 | 0.0493 | 0.0101 | 28.5112
17 | 1.3933 | 0.05716 | 0.0074 | 24.3754
17.5 | 1.3775 | 0.06648 | 0.0032 | 20.7205
18 | 1.3354 | 0.08152 | -0.005 | 16.3813
18.5 | 1.2957 | 0.09801 | -0.0149 | 13.2201

## 51. Re 2M Mach 0.10 (1)
BIGFOIL.COM POLAR EXPORT
NACA63-111 a=0.5
NACA63-111 a=0.5 |  |  |  | Cl Max: | 0.994 | at alpha= | 10 | deg
JavaFoil+Calcfoil stall+Eppler ext transition |  |  |  | L/D Max: | 89.326 | at alpha= | 3.5 | deg
Re: | 2000000 |  |  | Cd Min: | 0.0054 | at alpha= | -0.5 | deg
Mach: | 0.1 |  |  | Cl=0 at alpha= | -0.64167 | deg
|  |  |  | @ Cl=0.1, Cd= | 0.005434
|  |  |  | @ Cl=0.4, Cd= | 0.0056079
|  |  |  | @ Cl=0.6, Cd= | 0.0083761
alpha (deg) | Cl | Cd | Cm | Cl/Cd
-14.5 | -0.645 | 0.10983 | 0 | -5.87
-14 | -0.664 | 0.10293 | 0 | -6.453
-13.5 | -0.681 | 0.09783 | -0.001 | -6.966
-13 | -0.697 | 0.09025 | -0.001 | -7.727
-12.5 | -0.709 | 0.08684 | -0.001 | -8.163
-12 | -0.718 | 0.07873 | -0.001 | -9.124
-11.5 | -0.724 | 0.07397 | -0.002 | -9.787
-11 | -0.726 | 0.06859 | -0.002 | -10.578
-10.5 | -0.723 | 0.06398 | -0.002 | -11.294
-10 | -0.724 | 0.05533 | -0.003 | -13.087
-9.5 | -0.854 | 0.01289 | -0.005 | -66.266
-9 | -0.845 | 0.01208 | -0.005 | -69.931
-8.5 | -0.818 | 0.01146 | -0.006 | -71.378
-8 | -0.786 | 0.01092 | -0.006 | -71.921
-7.5 | -0.749 | 0.01042 | -0.006 | -71.841
-7 | -0.707 | 0.01006 | -0.007 | -70.334
-6.5 | -0.661 | 0.00964 | -0.007 | -68.559
-6 | -0.611 | 0.00933 | -0.008 | -65.501
-5.5 | -0.559 | 0.00902 | -0.008 | -62.037
-5 | -0.506 | 0.00869 | -0.009 | -58.248
-4.5 | -0.451 | 0.00842 | -0.009 | -53.564
-4 | -0.395 | 0.00818 | -0.009 | -48.221
-3.5 | -0.337 | 0.00801 | -0.01 | -42.126
-3 | -0.279 | 0.00776 | -0.01 | -35.969
-2.5 | -0.221 | 0.0056 | -0.011 | -39.369
-2 | -0.162 | 0.00551 | -0.011 | -29.301
-1.5 | -0.102 | 0.00547 | -0.012 | -18.711
-1 | -0.043 | 0.00543 | -0.012 | -7.894
-0.5 | 0.017 | 0.0054 | -0.013 | 3.077
0 | 0.076 | 0.00543 | -0.013 | 14.027
0.5 | 0.136 | 0.00544 | -0.013 | 24.961
1 | 0.195 | 0.00547 | -0.014 | 35.666
1.5 | 0.254 | 0.00549 | -0.014 | 46.379
2 | 0.314 | 0.00549 | -0.015 | 57.095
2.5 | 0.373 | 0.00558 | -0.015 | 66.76
3 | 0.431 | 0.00564 | -0.016 | 76.458
3.5 | 0.489 | 0.00547 | -0.016 | 89.326
4 | 0.545 | 0.00816 | -0.017 | 66.862
4.5 | 0.601 | 0.00838 | -0.017 | 71.76
5 | 0.656 | 0.00866 | -0.017 | 75.816
5.5 | 0.71 | 0.009 | -0.018 | 78.849
6 | 0.76 | 0.00884 | -0.018 | 85.92
6.5 | 0.807 | 0.0092 | -0.019 | 87.654
7 | 0.85 | 0.0096 | -0.019 | 88.575
7.5 | 0.889 | 0.01122 | -0.02 | 79.216
8 | 0.922 | 0.01171 | -0.02 | 78.777
8.5 | 0.95 | 0.01231 | -0.02 | 77.155
9 | 0.971 | 0.01306 | -0.021 | 74.358
9.5 | 0.984 | 0.0142 | -0.021 | 69.339
10 | 0.994 | 0.01493 | -0.021 | 66.603
10.5 | 0.988 | 0.0173 | -0.021 | 57.091
11 | 0.844 | 0.06234 | -0.015 | 13.545
11.5 | 0.828 | 0.07346 | -0.012 | 11.275
12 | 0.819 | 0.07899 | -0.012 | 10.373
12.5 | 0.809 | 0.08291 | -0.012 | 9.755
13 | 0.794 | 0.08988 | -0.012 | 8.832
13.5 | 0.776 | 0.09622 | -0.012 | 8.064
14 | 0.756 | 0.10292 | -0.012 | 7.342
14.5 | 0.733 | 0.10955 | -0.011 | 6.693
15 | 0.708 | 0.11467 | -0.012 | 6.174

## 52. Re 2M Mach 0.10 (2)
BIGFOIL.COM POLAR EXPORT
NACA63-111 a=0.5
NACA63-111 a=0.5 |  |  |  | Cl Max: | 1.3815 | at alpha= | 15 | deg
XFOIL ncrit=9 |  |  |  | L/D Max: | 85.8706 | at alpha= | 7.5 | deg
Re: | 2000000 |  |  | Cd Min: | 0.23369 | at alpha= | -19 | deg
Mach: | 0.1 |  |  | Cl=0 at alpha= | -0.64594 | deg
|  |  |  | @ Cl=0.1, Cd= | 0.0044614
|  |  |  | @ Cl=0.4, Cd= | 0.0050676
|  |  |  | @ Cl=0.6, Cd= | 0.0080068
alpha (deg) | Cl | Cd | Cm | Cl/Cd
-19 | -0.7946 | 0.23369 | 0.0724 | -3.4002
-18.5 | -0.7819 | 0.22454 | 0.0675 | -3.4822
-18 | -0.7649 | 0.21844 | 0.0634 | -3.5016
-16 | -1.1797 | 0.06425 | -0.0206 | -18.3611
-15.5 | -1.2446 | 0.04732 | -0.0309 | -26.3018
-15 | -1.2459 | 0.04123 | -0.0333 | -30.2183
-14.5 | -1.2414 | 0.03654 | -0.0342 | -33.9737
-14 | -1.2544 | 0.03103 | -0.0332 | -40.4254
-13.5 | -1.2507 | 0.02786 | -0.0303 | -44.8923
-13 | -1.2462 | 0.0254 | -0.0253 | -49.063
-12.5 | -1.2182 | 0.02352 | -0.0227 | -51.7942
-12 | -1.1832 | 0.02181 | -0.0208 | -54.2503
-11.5 | -1.1576 | 0.01848 | -0.018 | -62.6407
-11 | -1.1132 | 0.0171 | -0.017 | -65.0994
-10.5 | -1.0649 | 0.01607 | -0.0163 | -66.2663
-10 | -1.0155 | 0.01506 | -0.0158 | -67.4303
-9.5 | -0.9615 | 0.01421 | -0.016 | -67.6636
-9 | -0.9151 | 0.01364 | -0.0143 | -67.0894
-8.5 | -0.8703 | 0.01209 | -0.0128 | -71.9851
-8 | -0.8182 | 0.01147 | -0.0123 | -71.3339
-7.5 | -0.7653 | 0.01087 | -0.0119 | -70.4048
-7 | -0.7109 | 0.01042 | -0.0118 | -68.2246
-6.5 | -0.6581 | 0.00957 | -0.0114 | -68.767
-6 | -0.6029 | 0.00913 | -0.0114 | -66.035
-5.5 | -0.5471 | 0.00878 | -0.0114 | -62.3121
-5 | -0.4916 | 0.00827 | -0.0114 | -59.4438
-4.5 | -0.4352 | 0.00794 | -0.0116 | -54.8111
-4 | -0.3786 | 0.00762 | -0.0118 | -49.685
-3.5 | -0.3222 | 0.00721 | -0.012 | -44.6879
-3 | -0.2666 | 0.00659 | -0.0122 | -40.4552
-2 | -0.1561 | 0.00504 | -0.0129 | -30.9722
-1.5 | -0.0986 | 0.00482 | -0.0133 | -20.4564
-1 | -0.041 | 0.00463 | -0.0136 | -8.8553
-0.5 | 0.0169 | 0.00451 | -0.014 | 3.7472
0 | 0.075 | 0.00447 | -0.0144 | 16.7785
0.5 | 0.133 | 0.00445 | -0.0148 | 29.8876
1 | 0.1911 | 0.00447 | -0.0152 | 42.7517
1.5 | 0.2491 | 0.00452 | -0.0156 | 55.1106
2 | 0.3068 | 0.00461 | -0.0159 | 66.551
2.5 | 0.3639 | 0.00485 | -0.0162 | 75.0309
3 | 0.4203 | 0.00519 | -0.0165 | 80.9827
3.5 | 0.4739 | 0.00607 | -0.0166 | 78.0725
4 | 0.5265 | 0.00709 | -0.0165 | 74.2595
4.5 | 0.58 | 0.00783 | -0.0165 | 74.0741
5 | 0.6343 | 0.00831 | -0.0163 | 76.3297
5.5 | 0.6889 | 0.00869 | -0.0162 | 79.275
6 | 0.7421 | 0.00911 | -0.0157 | 81.4599
6.5 | 0.7933 | 0.00952 | -0.0149 | 83.3298
7 | 0.8441 | 0.00996 | -0.0139 | 84.749
7.5 | 0.9025 | 0.01051 | -0.0148 | 85.8706
8 | 0.9538 | 0.01135 | -0.0143 | 84.0352
8.5 | 1.0059 | 0.01198 | -0.014 | 83.9649
9 | 1.0564 | 0.01272 | -0.0134 | 83.0503
9.5 | 1.1019 | 0.01401 | -0.0122 | 78.651
10 | 1.1505 | 0.01482 | -0.0114 | 77.6316
10.5 | 1.1972 | 0.01575 | -0.0105 | 76.0127
11 | 1.2418 | 0.01678 | -0.0092 | 74.0048
11.5 | 1.2813 | 0.01815 | -0.0074 | 70.595
12 | 1.303 | 0.0207 | -0.0035 | 62.9469
12.5 | 1.3265 | 0.02208 | 0.0006 | 60.077
13 | 1.3448 | 0.02387 | 0.0045 | 56.3385
13.5 | 1.3564 | 0.02651 | 0.0079 | 51.1656
14 | 1.3697 | 0.02937 | 0.0102 | 46.636
14.5 | 1.3765 | 0.03309 | 0.012 | 41.5987
15 | 1.3815 | 0.03739 | 0.0128 | 36.9484
15.5 | 1.3684 | 0.0441 | 0.0125 | 31.0295
16 | 1.3752 | 0.04907 | 0.0114 | 28.0253
16.5 | 1.3537 | 0.0583 | 0.0081 | 23.2196
17 | 1.3272 | 0.06962 | 0.0025 | 19.0635
17.5 | 1.2961 | 0.08327 | -0.0053 | 15.565
18 | 1.1928 | 0.11418 | -0.0245 | 10.4467

## 53. Re 2M Mach 0.25 (1)
BIGFOIL.COM POLAR EXPORT
NACA63-111 a=0.5
NACA63-111 a=0.5 |  |  |  | Cl Max: | 0.948 | at alpha= | 9 | deg
JavaFoil+Calcfoil stall+Eppler ext transition |  |  |  | L/D Max: | 90.575 | at alpha= | 3.5 | deg
Re: | 2000000 |  |  | Cd Min: | 0.00543 | at alpha= | 3 | deg
Mach: | 0.25 |  |  | Cl=0 at alpha= | -0.63934 | deg
|  |  |  | @ Cl=0.1, Cd= | 0.00547
|  |  |  | @ Cl=0.4, Cd= | 0.0055733
|  |  |  | @ Cl=0.6, Cd= | 0.1097
alpha (deg) | Cl | Cd | Cm | Cl/Cd
-13.5 | -0.448 | 0.10221 | -0.001 | -4.379
-13 | -0.497 | 0.09748 | -0.001 | -5.102
-12.5 | -0.542 | 0.09182 | -0.001 | -5.9
-12 | -0.58 | 0.08738 | -0.001 | -6.642
-11.5 | -0.613 | 0.08219 | -0.001 | -7.453
-11 | -0.638 | 0.07416 | -0.002 | -8.607
-10.5 | -0.657 | 0.06839 | -0.002 | -9.602
-10 | -0.667 | 0.06393 | -0.002 | -10.426
-9.5 | -0.669 | 0.05928 | -0.002 | -11.291
-9 | -0.669 | 0.05327 | -0.003 | -12.554
-8.5 | -0.808 | 0.01216 | -0.006 | -66.439
-8 | -0.785 | 0.01144 | -0.006 | -68.586
-7.5 | -0.754 | 0.01091 | -0.007 | -69.1
-7 | -0.717 | 0.01045 | -0.007 | -68.566
-6.5 | -0.672 | 0.00997 | -0.007 | -67.453
-6 | -0.624 | 0.00955 | -0.008 | -65.284
-5.5 | -0.572 | 0.00924 | -0.008 | -61.932
-5 | -0.518 | 0.00886 | -0.009 | -58.457
-4.5 | -0.462 | 0.00858 | -0.009 | -53.835
-4 | -0.405 | 0.00832 | -0.01 | -48.678
-3.5 | -0.346 | 0.0081 | -0.01 | -42.765
-3 | -0.287 | 0.00788 | -0.011 | -36.369
-2.5 | -0.227 | 0.00563 | -0.011 | -40.246
-2 | -0.166 | 0.00555 | -0.012 | -29.899
-1.5 | -0.105 | 0.0055 | -0.012 | -19.095
-1 | -0.044 | 0.00546 | -0.012 | -8.068
-0.5 | 0.017 | 0.00544 | -0.013 | 3.137
0 | 0.078 | 0.00547 | -0.013 | 14.313
0.5 | 0.139 | 0.00547 | -0.014 | 25.499
1 | 0.2 | 0.00553 | -0.014 | 36.228
1.5 | 0.261 | 0.00552 | -0.015 | 47.345
2 | 0.322 | 0.0056 | -0.015 | 57.558
2.5 | 0.383 | 0.00563 | -0.016 | 68.001
3 | 0.443 | 0.00543 | -0.016 | 81.605
3.5 | 0.502 | 0.00554 | -0.017 | 90.575
4 | 0.56 | 0.00829 | -0.017 | 67.536
4.5 | 0.617 | 0.00859 | -0.018 | 71.837
5 | 0.673 | 0.00894 | -0.018 | 75.208
5.5 | 0.726 | 0.00884 | -0.018 | 82.208
6 | 0.776 | 0.00912 | -0.019 | 85.113
6.5 | 0.822 | 0.00951 | -0.019 | 86.382
7 | 0.695 | 0.04475 | -0.009 | 15.532
7.5 | 0.895 | 0.01174 | -0.02 | 76.243
8 | 0.921 | 0.01239 | -0.021 | 74.394
8.5 | 0.938 | 0.01332 | -0.021 | 70.451
9 | 0.948 | 0.01411 | -0.021 | 67.157
9.5 | 0.946 | 0.01541 | -0.021 | 61.346
10 | 0.794 | 0.05628 | -0.014 | 14.109
10.5 | 0.767 | 0.06776 | -0.011 | 11.317
11 | 0.746 | 0.07384 | -0.011 | 10.107
11.5 | 0.719 | 0.07804 | -0.011 | 9.215
12 | 0.684 | 0.08649 | -0.01 | 7.909
12.5 | 0.643 | 0.09163 | -0.011 | 7.02
13 | 0.596 | 0.0974 | -0.011 | 6.123
13.5 | 0.544 | 0.1021 | -0.011 | 5.329
14 | 0.487 | 0.1097 | -0.011 | 4.441

## 54. Re 2M Mach 0.25 (2)
BIGFOIL.COM POLAR EXPORT
NACA63-111 a=0.5
NACA63-111 a=0.5 |  |  |  | Cl Max: | 1.2341 | at alpha= | 12 | deg
XFOIL ncrit=9 |  |  |  | L/D Max: | 83.6888 | at alpha= | 7 | deg
Re: | 2000000 |  |  | Cd Min: | 0.20871 | at alpha= | 17 | deg
Mach: | 0.25 |  |  | Cl=0 at alpha= | -0.64681 | deg
|  |  |  | @ Cl=0.1, Cd= | 0.0045281
|  |  |  | @ Cl=0.4, Cd= | 0.0050915
|  |  |  | @ Cl=0.6, Cd= | 0.0081008
alpha (deg) | Cl | Cd | Cm | Cl/Cd
-15.5 | -0.6988 | 0.18263 | 0.0438 | -3.8263
-15 | -0.6876 | 0.17328 | 0.0389 | -3.9681
-14.5 | -0.6826 | 0.16151 | 0.0333 | -4.2264
-14 | -0.6851 | 0.14798 | 0.0269 | -4.6297
-13.5 | -0.7175 | 0.12734 | 0.0166 | -5.6345
-13 | -0.9475 | 0.06454 | -0.0209 | -14.6808
-12.5 | -0.9845 | 0.05017 | -0.0315 | -19.6233
-12 | -1.0179 | 0.04 | -0.0367 | -25.4475
-11.5 | -1.061 | 0.03182 | -0.0358 | -33.3438
-11 | -1.0756 | 0.02736 | -0.03 | -39.3129
-10.5 | -1.0772 | 0.0212 | -0.0253 | -50.8113
-10 | -1.035 | 0.01909 | -0.0233 | -54.2169
-9.5 | -0.985 | 0.01714 | -0.0225 | -57.4679
-9 | -0.9424 | 0.01574 | -0.0195 | -59.8729
-8.5 | -0.8924 | 0.01459 | -0.0178 | -61.1652
-8 | -0.8462 | 0.01261 | -0.0158 | -67.1055
-7.5 | -0.7916 | 0.01175 | -0.0149 | -67.3702
-7 | -0.7361 | 0.011 | -0.0142 | -66.9182
-6.5 | -0.6799 | 0.0103 | -0.0136 | -66.0097
-6 | -0.6242 | 0.00947 | -0.013 | -65.9134
-5.5 | -0.5663 | 0.00901 | -0.0127 | -62.8524
-5 | -0.5085 | 0.00849 | -0.0125 | -59.894
-4.5 | -0.4498 | 0.00813 | -0.0125 | -55.326
-4 | -0.3912 | 0.00774 | -0.0125 | -50.5426
-3.5 | -0.3325 | 0.00738 | -0.0126 | -45.0542
-3 | -0.2747 | 0.00679 | -0.0128 | -40.4566
-2.5 | -0.2183 | 0.00584 | -0.013 | -37.3801
-2 | -0.161 | 0.00512 | -0.0134 | -31.4453
-1.5 | -0.1017 | 0.00488 | -0.0137 | -20.8402
-0.5 | 0.0175 | 0.00459 | -0.0144 | 3.8126
0 | 0.0775 | 0.00453 | -0.0149 | 17.1082
1 | 0.1975 | 0.00452 | -0.0156 | 43.6947
1.5 | 0.2573 | 0.00458 | -0.016 | 56.179
2 | 0.317 | 0.00468 | -0.0163 | 67.735
2.5 | 0.3759 | 0.00493 | -0.0166 | 76.2475
3 | 0.4341 | 0.00532 | -0.0168 | 81.5977
3.5 | 0.4888 | 0.00635 | -0.0168 | 76.9764
4 | 0.543 | 0.00737 | -0.0166 | 73.6771
4.5 | 0.5987 | 0.00809 | -0.0164 | 74.0049
5 | 0.6554 | 0.00856 | -0.0161 | 76.5654
5.5 | 0.7117 | 0.00901 | -0.0157 | 78.99
6 | 0.7675 | 0.0094 | -0.0151 | 81.6489
6.5 | 0.82 | 0.00999 | -0.0138 | 82.0821
7 | 0.8712 | 0.01041 | -0.012 | 83.6888
7.5 | 0.9309 | 0.01136 | -0.0125 | 81.9454
8 | 0.9848 | 0.01215 | -0.0116 | 81.0535
8.5 | 1.0374 | 0.01303 | -0.0105 | 79.6163
9 | 1.0818 | 0.01471 | -0.0084 | 73.5418
9.5 | 1.1311 | 0.01578 | -0.0068 | 71.6793
10 | 1.1741 | 0.01732 | -0.0044 | 67.7887
10.5 | 1.2156 | 0.01882 | -0.0019 | 64.5909
11 | 1.2313 | 0.02179 | 0.0035 | 56.5076
11.5 | 1.2311 | 0.02515 | 0.0098 | 48.9503
12 | 1.2341 | 0.02893 | 0.0138 | 42.6581
12.5 | 1.23 | 0.03388 | 0.0163 | 36.3046
13 | 1.2185 | 0.04019 | 0.017 | 30.3185
13.5 | 1.1803 | 0.05052 | 0.0144 | 23.363
14 | 1.1529 | 0.06124 | 0.0094 | 18.8259
14.5 | 1.1139 | 0.07593 | 0.0004 | 14.6701
15 | 1.0685 | 0.09513 | -0.0123 | 11.232
15.5 | 0.9798 | 0.12652 | -0.0311 | 7.7442
16 | 0.8175 | 0.18651 | -0.0622 | 4.3831
16.5 | 0.823 | 0.19887 | -0.0684 | 4.1384
17 | 0.8342 | 0.20871 | -0.0738 | 3.9969

## 55. Re 2M Mach 0.50 (1)
BIGFOIL.COM POLAR EXPORT
NACA63-111 a=0.5
NACA63-111 a=0.5 |  |  |  | Cl Max: | 1.097 | at alpha= | 20 | deg
JavaFoil+Calcfoil stall+Eppler ext transition |  |  |  | L/D Max: | 86.69 | at alpha= | 3 | deg
Re: | 2000000 |  |  | Cd Min: | 0.00562 | at alpha= | -1 | deg
Mach: | 0.5 |  |  | Cl=0 at alpha= | -0.63971 | deg
|  |  |  | @ Cl=0.1, Cd= | 0.0056582
|  |  |  | @ Cl=0.4, Cd= | 0.0057146
|  |  |  | @ Cl=0.6, Cd= | 0.0086433
alpha (deg) | Cl | Cd | Cm | Cl/Cd
-20 | -1.047 | 0.17579 | 0.002 | -5.954
-19.5 | -1.02 | 0.16927 | 0.002 | -6.025
-19 | -0.993 | 0.16567 | 0.002 | -5.996
-18.5 | -0.967 | 0.16324 | 0.001 | -5.925
-18 | -0.942 | 0.15936 | 0.001 | -5.908
-17.5 | -0.913 | 0.15082 | 0.001 | -6.051
-17 | -0.886 | 0.14779 | 0.001 | -5.992
-16.5 | -0.859 | 0.14237 | 0 | -6.033
-16 | -0.833 | 0.13658 | 0 | -6.097
-15.5 | -0.805 | 0.13551 | 0 | -5.943
-15 | -0.777 | 0.12786 | 0 | -6.081
-14.5 | -0.751 | 0.1236 | 0 | -6.075
-14 | -0.724 | 0.11539 | -0.001 | -6.276
-13.5 | -0.698 | 0.11597 | -0.001 | -6.015
-13 | -0.67 | 0.10766 | -0.001 | -6.221
-12.5 | -0.642 | 0.13003 | -0.001 | -4.94
-12 | -0.616 | 0.09929 | -0.001 | -6.203
-11.5 | -0.589 | 0.09629 | -0.002 | -6.118
-11 | -0.562 | 0.09166 | -0.002 | -6.134
-10.5 | -0.535 | 0.08284 | -0.002 | -6.454
-10 | -0.508 | 0.07163 | -0.002 | -7.089
-9.5 | -0.481 | 0.06523 | -0.002 | -7.372
-9 | -0.454 | 0.07727 | -0.003 | -5.872
-8.5 | -0.426 | 0.07366 | -0.003 | -5.787
-8 | -0.399 | 0.05798 | -0.003 | -6.889
-7.5 | -0.373 | 0.05185 | -0.003 | -7.187
-7 | -0.345 | 0.05157 | -0.003 | -6.694
-6.5 | -0.524 | 0.04491 | -0.003 | -11.674
-6 | -0.645 | 0.01121 | -0.009 | -57.552
-5.5 | -0.611 | 0.01048 | -0.009 | -58.275
-5 | -0.563 | 0.00986 | -0.01 | -57.125
-4.5 | -0.508 | 0.00936 | -0.01 | -54.277
-4 | -0.448 | 0.00896 | -0.011 | -50.018
-3.5 | -0.385 | 0.00863 | -0.011 | -44.591
-3 | -0.32 | 0.00835 | -0.012 | -38.258
-2.5 | -0.253 | 0.00585 | -0.012 | -43.215
-2 | -0.185 | 0.00574 | -0.013 | -32.309
-1.5 | -0.117 | 0.00568 | -0.013 | -20.67
-1 | -0.049 | 0.00562 | -0.014 | -8.766
-0.5 | 0.019 | 0.00562 | -0.014 | 3.397
0 | 0.088 | 0.00566 | -0.015 | 15.471
0.5 | 0.156 | 0.00565 | -0.015 | 27.613
1 | 0.224 | 0.00572 | -0.016 | 39.167
1.5 | 0.292 | 0.00577 | -0.017 | 50.607
2 | 0.36 | 0.00584 | -0.017 | 61.659
2.5 | 0.427 | 0.00563 | -0.018 | 75.901
3 | 0.494 | 0.00569 | -0.018 | 86.69
3.5 | 0.558 | 0.00863 | -0.019 | 64.71
4 | 0.621 | 0.00865 | -0.019 | 71.873
4.5 | 0.682 | 0.00904 | -0.02 | 75.424
5 | 0.737 | 0.01064 | -0.02 | 69.329
5.5 | 0.786 | 0.01133 | -0.02 | 69.425
6 | 0.82 | 0.01214 | -0.021 | 67.511
6.5 | 0.826 | 0.01299 | -0.021 | 63.548
7 | 0.626 | 0.04788 | -0.01 | 13.081
7.5 | 0.438 | 0.05343 | -0.009 | 8.194
8 | 0.465 | 0.05344 | -0.011 | 8.71
8.5 | 0.491 | 0.06065 | -0.01 | 8.096
9 | 0.517 | 0.0754 | -0.01 | 6.861
9.5 | 0.544 | 0.07853 | -0.011 | 6.931
10 | 0.571 | 0.06917 | -0.011 | 8.251
10.5 | 0.597 | 0.08617 | -0.011 | 6.927
11 | 0.623 | 0.0915 | -0.012 | 6.809
11.5 | 0.65 | 0.09537 | -0.013 | 6.817
12 | 0.676 | 0.09822 | -0.013 | 6.884
12.5 | 0.702 | 0.1032 | -0.013 | 6.804
13 | 0.728 | 0.10765 | -0.013 | 6.766
13.5 | 0.756 | 0.11529 | -0.014 | 6.554
14 | 0.781 | 0.11903 | -0.015 | 6.565
14.5 | 0.807 | 0.12325 | -0.015 | 6.55
15 | 0.834 | 0.13037 | -0.015 | 6.394
15.5 | 0.861 | 0.13542 | -0.016 | 6.356
16 | 0.886 | 0.13739 | -0.017 | 6.452
16.5 | 0.912 | 0.14169 | -0.017 | 6.438
17 | 0.939 | 0.14749 | -0.017 | 6.363
17.5 | 0.967 | 0.15606 | -0.019 | 6.198
18 | 0.991 | 0.1549 | -0.018 | 6.398
18.5 | 1.017 | 0.15933 | -0.019 | 6.38
19 | 1.042 | 0.1661 | -0.019 | 6.274
19.5 | 1.069 | 0.17128 | -0.02 | 6.239
20 | 1.097 | 0.1827 | -0.021 | 6.007

## 56. Re 2M Mach 0.50 (2)
BIGFOIL.COM POLAR EXPORT
NACA63-111 a=0.5
NACA63-111 a=0.5 |  |  |  | Cl Max: | 1.0176 | at alpha= | 20 | deg
XFOIL ncrit=9 |  |  |  | L/D Max: | 81.5152 | at alpha= | 2.5 | deg
Re: | 2000000 |  |  | Cd Min: | 0.28966 | at alpha= | 20 | deg
Mach: | 0.5 |  |  | Cl=0 at alpha= | -0.65007 | deg
|  |  |  | @ Cl=0.1, Cd= | 0.0047568
|  |  |  | @ Cl=0.4, Cd= | 0.0051309
|  |  |  | @ Cl=0.6, Cd= | 0.00822
alpha (deg) | Cl | Cd | Cm | Cl/Cd
-20 | -0.924 | 0.28227 | 0.1043 | -3.2735
-19.5 | -0.9025 | 0.27317 | 0.0988 | -3.3038
-19 | -0.8807 | 0.26381 | 0.093 | -3.3384
-18.5 | -0.859 | 0.25472 | 0.0876 | -3.3723
-18 | -0.8368 | 0.24695 | 0.0825 | -3.3885
-17.5 | -0.8142 | 0.23888 | 0.0773 | -3.4084
-17 | -0.7922 | 0.22912 | 0.0716 | -3.4576
-16.5 | -0.7716 | 0.21963 | 0.0661 | -3.5132
-16 | -0.7513 | 0.21031 | 0.0608 | -3.5723
-15.5 | -0.7315 | 0.20092 | 0.0555 | -3.6408
-15 | -0.7119 | 0.1923 | 0.0507 | -3.702
-14.5 | -0.6941 | 0.18249 | 0.0453 | -3.8035
-13.5 | -0.6616 | 0.16343 | 0.0347 | -4.0482
-13 | -0.6492 | 0.15295 | 0.0292 | -4.2445
-12.5 | -0.6327 | 0.14451 | 0.0244 | -4.3782
-12 | -0.6212 | 0.13475 | 0.019 | -4.61
-11.5 | -0.6158 | 0.12376 | 0.0131 | -4.9758
-11 | -0.6142 | 0.11251 | 0.007 | -5.4591
-10.5 | -0.619 | 0.10057 | 0.0002 | -6.1549
-10 | -0.6311 | 0.08772 | -0.0073 | -7.1945
-9.5 | -0.6489 | 0.07457 | -0.0159 | -8.7019
-9 | -0.6711 | 0.05858 | -0.028 | -11.4561
-8.5 | -0.7029 | 0.04455 | -0.0414 | -15.7778
-8 | -0.7413 | 0.03658 | -0.0424 | -20.2652
-7.5 | -0.7711 | 0.03074 | -0.0373 | -25.0846
-7 | -0.7705 | 0.02424 | -0.0328 | -31.7863
-6 | -0.7029 | 0.01347 | -0.0242 | -52.1826
-5.5 | -0.6462 | 0.01117 | -0.0211 | -57.8514
-5 | -0.5819 | 0.00997 | -0.019 | -58.3651
-4.5 | -0.5157 | 0.00905 | -0.0175 | -56.9834
-3.5 | -0.3797 | 0.00795 | -0.016 | -47.761
-3 | -0.3116 | 0.00753 | -0.0156 | -41.3811
-2.5 | -0.2462 | 0.00671 | -0.0155 | -36.6915
-2 | -0.1829 | 0.00553 | -0.0155 | -33.0741
-1.5 | -0.1158 | 0.00511 | -0.0157 | -22.6614
-1 | -0.0478 | 0.00491 | -0.016 | -9.7352
-0.5 | 0.0205 | 0.0048 | -0.0164 | 4.2708
0 | 0.089 | 0.00476 | -0.0168 | 18.6975
0.5 | 0.1575 | 0.00474 | -0.0172 | 33.2278
1 | 0.2261 | 0.00476 | -0.0176 | 47.5
1.5 | 0.2947 | 0.00483 | -0.018 | 61.0145
2 | 0.3631 | 0.00495 | -0.0182 | 73.3535
2.5 | 0.4304 | 0.00528 | -0.0182 | 81.5152
3 | 0.4945 | 0.00612 | -0.018 | 80.8007
3.5 | 0.5539 | 0.00753 | -0.0172 | 73.5591
4 | 0.6167 | 0.00847 | -0.0163 | 72.8099
4.5 | 0.6828 | 0.00901 | -0.0152 | 75.7825
5 | 0.7478 | 0.00969 | -0.0137 | 77.1723
5.5 | 0.8117 | 0.01044 | -0.0117 | 77.749
6 | 0.8704 | 0.01162 | -0.0086 | 74.9053
6.5 | 0.9217 | 0.0131 | -0.0041 | 70.3588
7 | 0.9615 | 0.01569 | 0.0015 | 61.2811
7.5 | 0.983 | 0.02035 | 0.0081 | 48.3047
8 | 0.9764 | 0.02566 | 0.016 | 38.0514
8.5 | 0.9572 | 0.03188 | 0.0207 | 30.0251
9 | 0.9307 | 0.03966 | 0.0213 | 23.467
9.5 | 0.8996 | 0.04941 | 0.0175 | 18.2068
10 | 0.869 | 0.06126 | 0.0101 | 14.1854
10.5 | 0.8349 | 0.07683 | -0.0014 | 10.8668
11 | 0.806 | 0.09466 | -0.0127 | 8.5147
11.5 | 0.7848 | 0.11004 | -0.0222 | 7.132
12 | 0.7716 | 0.12449 | -0.0306 | 6.1981
12.5 | 0.7672 | 0.13792 | -0.0383 | 5.5626
13 | 0.7706 | 0.15003 | -0.0451 | 5.1363
13.5 | 0.7781 | 0.16166 | -0.0515 | 4.8132
14 | 0.7919 | 0.17158 | -0.0571 | 4.6153
14.5 | 0.8065 | 0.18139 | -0.0628 | 4.4462
15 | 0.8194 | 0.19281 | -0.069 | 4.2498
15.5 | 0.8357 | 0.20303 | -0.0747 | 4.1161
16 | 0.8525 | 0.21398 | -0.0806 | 3.984
16.5 | 0.8715 | 0.22369 | -0.0862 | 3.896
17 | 0.8915 | 0.23239 | -0.0913 | 3.8362
17.5 | 0.9116 | 0.24217 | -0.0969 | 3.7643
18 | 0.9323 | 0.25195 | -0.1025 | 3.7003
18.5 | 0.9528 | 0.26168 | -0.1082 | 3.6411
19 | 0.9741 | 0.27215 | -0.1143 | 3.5793
19.5 | 0.9961 | 0.28126 | -0.1199 | 3.5416
20 | 1.0176 | 0.28966 | -0.1254 | 3.5131

## 57. Re 3M Mach 0.00 (1)
BIGFOIL.COM POLAR EXPORT
NACA63-111 a=0.5
NACA63-111 a=0.5 |  |  |  | Cl Max: | 1.009 | at alpha= | 10.5 | deg
JavaFoil+Calcfoil stall+Eppler ext transition |  |  |  | L/D Max: | 96.208 | at alpha= | 7.5 | deg
Re: | 3000000 |  |  | Cd Min: | 0.0052 | at alpha= | -1 | deg
Mach: | 0 |  |  | Cl=0 at alpha= | -0.64167 | deg
|  |  |  | @ Cl=0.1, Cd= | 0.0052081
|  |  |  | @ Cl=0.4, Cd= | 0.00544
|  |  |  | @ Cl=0.6, Cd= | 0.0078843
alpha (deg) | Cl | Cd | Cm | Cl/Cd
-15.5 | -0.642 | 0.1199 | 0 | -5.351
-15 | -0.661 | 0.11136 | 0 | -5.935
-14.5 | -0.679 | 0.10354 | 0 | -6.557
-14 | -0.695 | 0.09813 | -0.001 | -7.084
-13.5 | -0.709 | 0.09239 | -0.001 | -7.676
-13 | -0.722 | 0.08593 | -0.001 | -8.4
-12.5 | -0.729 | 0.08231 | -0.001 | -8.861
-12 | -0.739 | 0.07405 | -0.001 | -9.974
-11.5 | -0.746 | 0.06659 | -0.002 | -11.199
-11 | -0.847 | 0.02145 | -0.003 | -39.467
-10.5 | -0.879 | 0.01396 | -0.004 | -62.934
-10 | -0.879 | 0.0125 | -0.004 | -70.342
-9.5 | -0.87 | 0.01172 | -0.005 | -74.282
-9 | -0.847 | 0.01108 | -0.005 | -76.447
-8.5 | -0.818 | 0.01053 | -0.006 | -77.735
-8 | -0.785 | 0.01006 | -0.006 | -78.033
-7.5 | -0.747 | 0.00972 | -0.006 | -76.874
-7 | -0.705 | 0.00934 | -0.007 | -75.499
-6.5 | -0.659 | 0.00898 | -0.007 | -73.324
-6 | -0.609 | 0.00871 | -0.008 | -69.939
-5.5 | -0.557 | 0.00842 | -0.008 | -66.201
-5 | -0.504 | 0.00816 | -0.009 | -61.717
-4.5 | -0.449 | 0.00791 | -0.009 | -56.708
-4 | -0.393 | 0.00775 | -0.009 | -50.694
-3.5 | -0.336 | 0.00754 | -0.01 | -44.511
-3 | -0.278 | 0.00731 | -0.01 | -38.03
-2.5 | -0.22 | 0.00535 | -0.011 | -41.073
-2 | -0.161 | 0.00527 | -0.011 | -30.523
-1.5 | -0.102 | 0.00523 | -0.012 | -19.47
-1 | -0.043 | 0.0052 | -0.012 | -8.204
-0.5 | 0.017 | 0.0052 | -0.013 | 3.177
0 | 0.076 | 0.0052 | -0.013 | 14.588
0.5 | 0.135 | 0.00522 | -0.013 | 25.881
1 | 0.194 | 0.00526 | -0.014 | 36.926
1.5 | 0.253 | 0.0053 | -0.014 | 47.746
2 | 0.312 | 0.00535 | -0.015 | 58.349
2.5 | 0.371 | 0.00542 | -0.015 | 68.346
3 | 0.429 | 0.00546 | -0.016 | 78.522
3.5 | 0.487 | 0.00531 | -0.016 | 91.653
4 | 0.543 | 0.00759 | -0.017 | 71.526
4.5 | 0.599 | 0.00788 | -0.017 | 76
5 | 0.653 | 0.00811 | -0.017 | 80.558
5.5 | 0.707 | 0.00839 | -0.018 | 84.163
6 | 0.757 | 0.00873 | -0.018 | 86.692
6.5 | 0.804 | 0.00857 | -0.019 | 93.84
7 | 0.848 | 0.0089 | -0.019 | 95.294
7.5 | 0.888 | 0.00923 | -0.02 | 96.208
8 | 0.923 | 0.0109 | -0.02 | 84.706
8.5 | 0.953 | 0.01132 | -0.02 | 84.228
9 | 0.977 | 0.01196 | -0.021 | 81.718
9.5 | 0.994 | 0.01283 | -0.021 | 77.502
10 | 1.006 | 0.0135 | -0.021 | 74.545
10.5 | 1.009 | 0.01494 | -0.022 | 67.53
11 | 1.005 | 0.01655 | -0.022 | 60.738
11.5 | 0.986 | 0.02025 | -0.022 | 48.688
12 | 0.847 | 0.07038 | -0.015 | 12.041
12.5 | 0.841 | 0.07375 | -0.015 | 11.4
13 | 0.821 | 0.08427 | -0.013 | 9.743
13.5 | 0.805 | 0.09077 | -0.013 | 8.869
14 | 0.788 | 0.09682 | -0.013 | 8.134
14.5 | 0.769 | 0.10395 | -0.013 | 7.393
15 | 0.747 | 0.11088 | -0.013 | 6.735
15.5 | 0.72 | 0.11698 | -0.013 | 6.151

## 58. Re 3M Mach 0.00 (2)
BIGFOIL.COM POLAR EXPORT
NACA63-111 a=0.5
NACA63-111 a=0.5 |  |  |  | Cl Max: | 1.5016 | at alpha= | 16.5 | deg
XFOIL ncrit=9 |  |  |  | L/D Max: | 96.2475 | at alpha= | 8 | deg
Re: | 3000000 |  |  | Cd Min: | 0.24695 | at alpha= | -20 | deg
Mach: | 0 |  |  | Cl=0 at alpha= | -0.64818 | deg
|  |  |  | @ Cl=0.1, Cd= | 0.0041569
|  |  |  | @ Cl=0.4, Cd= | 0.0051372
|  |  |  | @ Cl=0.6, Cd= | 0.0075081
alpha (deg) | Cl | Cd | Cm | Cl/Cd
-20 | -0.8262 | 0.24695 | 0.0808 | -3.3456
-18.5 | -1.0843 | 0.12762 | 0.0193 | -8.4963
-18 | -1.3266 | 0.06758 | -0.0189 | -19.6301
-17.5 | -1.399 | 0.04954 | -0.0295 | -28.2398
-17 | -1.4008 | 0.04332 | -0.0321 | -32.3361
-16.5 | -1.401 | 0.03788 | -0.0336 | -36.9852
-16 | -1.4081 | 0.03251 | -0.0337 | -43.3128
-15.5 | -1.4097 | 0.02845 | -0.032 | -49.5501
-15 | -1.4182 | 0.02478 | -0.0278 | -57.2316
-14.5 | -1.4196 | 0.02213 | -0.0216 | -64.1482
-14 | -1.391 | 0.02034 | -0.0191 | -68.3874
-13.5 | -1.3533 | 0.01904 | -0.0174 | -71.0767
-13 | -1.3107 | 0.01803 | -0.0163 | -72.6955
-12.5 | -1.2663 | 0.01704 | -0.0154 | -74.3134
-12 | -1.2208 | 0.01602 | -0.0145 | -76.2047
-11.5 | -1.1728 | 0.01518 | -0.014 | -77.2596
-11 | -1.1231 | 0.01446 | -0.0136 | -77.6694
-10.5 | -1.0739 | 0.01292 | -0.0135 | -83.1192
-9.5 | -0.9792 | 0.0117 | -0.0111 | -83.6923
-9 | -0.9272 | 0.0112 | -0.0108 | -82.7857
-8.5 | -0.8741 | 0.01073 | -0.0106 | -81.4632
-8 | -0.8216 | 0.01007 | -0.0103 | -81.5889
-7.5 | -0.7684 | 0.00945 | -0.0102 | -81.3122
-7 | -0.7137 | 0.00905 | -0.0102 | -78.8619
-6.5 | -0.6584 | 0.00872 | -0.0104 | -75.5046
-6 | -0.6034 | 0.00824 | -0.0104 | -73.2282
-5.5 | -0.5476 | 0.0079 | -0.0106 | -69.3165
-4.5 | -0.4351 | 0.00732 | -0.011 | -59.4399
-4 | -0.3785 | 0.00704 | -0.0113 | -53.7642
-3.5 | -0.3219 | 0.00675 | -0.0116 | -47.6889
-3 | -0.2657 | 0.0063 | -0.0119 | -42.1746
-2.5 | -0.21 | 0.00567 | -0.0122 | -37.037
-2 | -0.1546 | 0.00496 | -0.0126 | -31.1694
-1.5 | -0.0979 | 0.00458 | -0.0131 | -21.3755
-1 | -0.0406 | 0.00435 | -0.0135 | -9.3333
-0.5 | 0.0171 | 0.00425 | -0.0139 | 4.0235
0 | 0.0748 | 0.00417 | -0.0144 | 17.9376
0.5 | 0.1327 | 0.00414 | -0.0148 | 32.0531
1 | 0.1905 | 0.00415 | -0.0152 | 45.9036
1.5 | 0.2481 | 0.00424 | -0.0156 | 58.5142
2 | 0.3054 | 0.00438 | -0.016 | 69.726
2.5 | 0.3619 | 0.00473 | -0.0164 | 76.5116
3 | 0.4171 | 0.00532 | -0.0167 | 78.4023
4 | 0.5252 | 0.00683 | -0.017 | 76.896
4.5 | 0.5798 | 0.00738 | -0.0171 | 78.5637
5 | 0.635 | 0.00773 | -0.0172 | 82.1475
5.5 | 0.6901 | 0.00808 | -0.0173 | 85.4084
6 | 0.7449 | 0.00839 | -0.0173 | 88.7843
6.5 | 0.7987 | 0.00877 | -0.0171 | 91.0718
7 | 0.8515 | 0.00911 | -0.0168 | 93.4687
7.5 | 0.9005 | 0.00954 | -0.0156 | 94.392
8 | 0.9567 | 0.00994 | -0.0161 | 96.2475
8.5 | 1.0091 | 0.01053 | -0.0159 | 95.831
9 | 1.0598 | 0.01129 | -0.0155 | 93.8707
9.5 | 1.1117 | 0.01183 | -0.0153 | 93.973
10 | 1.1619 | 0.01251 | -0.0149 | 92.8777
10.5 | 1.2105 | 0.01332 | -0.0143 | 90.8784
11 | 1.254 | 0.01458 | -0.013 | 86.0082
11.5 | 1.3003 | 0.01535 | -0.0121 | 84.7101
12 | 1.344 | 0.01626 | -0.0109 | 82.6568
12.5 | 1.3851 | 0.01726 | -0.0094 | 80.2491
13 | 1.4229 | 0.01836 | -0.0075 | 77.5
13.5 | 1.4538 | 0.0196 | -0.0046 | 74.1735
14 | 1.471 | 0.02102 | 0.0002 | 69.981
14.5 | 1.482 | 0.02322 | 0.0044 | 63.8243
15 | 1.4823 | 0.02666 | 0.0082 | 55.6002
15.5 | 1.4796 | 0.03087 | 0.0107 | 47.93
16 | 1.4971 | 0.0337 | 0.0117 | 44.4243
16.5 | 1.5016 | 0.03801 | 0.0122 | 39.5054
17 | 1.4987 | 0.04353 | 0.0119 | 34.4291
17.5 | 1.494 | 0.04972 | 0.0105 | 30.0483
18 | 1.4732 | 0.05882 | 0.0072 | 25.0459
18.5 | 1.4691 | 0.06641 | 0.0038 | 22.1217
19 | 1.4257 | 0.08132 | -0.0043 | 17.532
19.5 | 1.3794 | 0.0986 | -0.0146 | 13.9899
20 | 1.1077 | 0.17225 | -0.0607 | 6.4308

## 59. Re 3M Mach 0.10 (1)
BIGFOIL.COM POLAR EXPORT
NACA63-111 a=0.5
NACA63-111 a=0.5 |  |  |  | Cl Max: | 1 | at alpha= | 10 | deg
JavaFoil+Calcfoil stall+Eppler ext transition |  |  |  | L/D Max: | 95.335 | at alpha= | 7.5 | deg
Re: | 3000000 |  |  | Cd Min: | 0.0052 | at alpha= | -1 | deg
Mach: | 0.1 |  |  | Cl=0 at alpha= | -0.64167 | deg
|  |  |  | @ Cl=0.1, Cd= | 0.00522
|  |  |  | @ Cl=0.4, Cd= | 0.0054619
|  |  |  | @ Cl=0.6, Cd= | 0.0079255
alpha (deg) | Cl | Cd | Cm | Cl/Cd
-15 | -0.624 | 0.1143 | 0 | -5.457
-14.5 | -0.646 | 0.10603 | 0 | -6.089
-14 | -0.665 | 0.10032 | -0.001 | -6.632
-13.5 | -0.682 | 0.095 | -0.001 | -7.182
-13 | -0.699 | 0.08724 | -0.001 | -8.009
-12.5 | -0.71 | 0.08328 | -0.001 | -8.524
-12 | -0.721 | 0.07579 | -0.001 | -9.517
-11.5 | -0.729 | 0.0694 | -0.002 | -10.507
-11 | -0.74 | 0.05966 | -0.002 | -12.4
-10.5 | -0.864 | 0.01475 | -0.004 | -58.564
-10 | -0.87 | 0.01278 | -0.004 | -68.064
-9.5 | -0.867 | 0.01192 | -0.005 | -72.7
-9 | -0.845 | 0.0112 | -0.005 | -75.461
-8.5 | -0.818 | 0.01066 | -0.006 | -76.737
-8 | -0.786 | 0.01015 | -0.006 | -77.373
-7.5 | -0.749 | 0.00976 | -0.006 | -76.719
-7 | -0.707 | 0.00937 | -0.007 | -75.486
-6.5 | -0.661 | 0.00905 | -0.007 | -73.008
-6 | -0.611 | 0.00877 | -0.008 | -69.705
-5.5 | -0.56 | 0.00848 | -0.008 | -66.014
-5 | -0.506 | 0.00822 | -0.009 | -61.574
-4.5 | -0.451 | 0.00797 | -0.009 | -56.584
-4 | -0.395 | 0.00775 | -0.009 | -50.913
-3.5 | -0.337 | 0.00754 | -0.01 | -44.714
-3 | -0.279 | 0.00731 | -0.01 | -38.214
-2.5 | -0.221 | 0.00539 | -0.011 | -40.935
-2 | -0.162 | 0.00529 | -0.011 | -30.549
-1.5 | -0.102 | 0.00522 | -0.012 | -19.58
-1 | -0.043 | 0.0052 | -0.012 | -8.252
-0.5 | 0.017 | 0.0052 | -0.013 | 3.196
0 | 0.076 | 0.00522 | -0.013 | 14.607
0.5 | 0.136 | 0.00522 | -0.013 | 26.024
1 | 0.195 | 0.00527 | -0.014 | 36.994
1.5 | 0.254 | 0.00529 | -0.014 | 48.052
2 | 0.314 | 0.00536 | -0.015 | 58.464
2.5 | 0.373 | 0.00542 | -0.015 | 68.726
3 | 0.431 | 0.00551 | -0.016 | 78.261
3.5 | 0.489 | 0.00533 | -0.016 | 91.693
4 | 0.545 | 0.00768 | -0.017 | 70.996
4.5 | 0.601 | 0.00793 | -0.017 | 75.853
5 | 0.656 | 0.00817 | -0.017 | 80.316
5.5 | 0.71 | 0.00849 | -0.018 | 83.595
6 | 0.76 | 0.00874 | -0.018 | 86.978
6.5 | 0.807 | 0.00858 | -0.019 | 94.02
7 | 0.85 | 0.00898 | -0.019 | 94.743
7.5 | 0.89 | 0.00933 | -0.02 | 95.335
8 | 0.924 | 0.01099 | -0.02 | 84.116
8.5 | 0.953 | 0.01145 | -0.02 | 83.199
9 | 0.975 | 0.01211 | -0.021 | 80.502
9.5 | 0.989 | 0.01308 | -0.021 | 75.604
10 | 1 | 0.01372 | -0.022 | 72.844
10.5 | 0.998 | 0.01531 | -0.022 | 65.203
11 | 0.988 | 0.01745 | -0.022 | 56.641
11.5 | 0.897 | 0.04146 | -0.019 | 21.625
12 | 0.826 | 0.07445 | -0.013 | 11.089
12.5 | 0.815 | 0.07812 | -0.014 | 10.435
13 | 0.797 | 0.08636 | -0.013 | 9.223
13.5 | 0.778 | 0.09249 | -0.012 | 8.41
14 | 0.757 | 0.0993 | -0.012 | 7.625
14.5 | 0.735 | 0.10612 | -0.012 | 6.922
15 | 0.709 | 0.11272 | -0.012 | 6.292

## 60. Re 3M Mach 0.10 (2)
BIGFOIL.COM POLAR EXPORT
NACA63-111 a=0.5
NACA63-111 a=0.5 |  |  |  | Cl Max: | 1.4739 | at alpha= | 16 | deg
XFOIL ncrit=9 |  |  |  | L/D Max: | 95.9064 | at alpha= | 8 | deg
Re: | 3000000 |  |  | Cd Min: | 0.25266 | at alpha= | 20 | deg
Mach: | 0.1 |  |  | Cl=0 at alpha= | -0.64828 | deg
|  |  |  | @ Cl=0.1, Cd= | 0.0041615
|  |  |  | @ Cl=0.4, Cd= | 0.0052056
|  |  |  | @ Cl=0.6, Cd= | 0.0075219
alpha (deg) | Cl | Cd | Cm | Cl/Cd
-19.5 | -0.8123 | 0.24149 | 0.0772 | -3.3637
-18 | -1.0887 | 0.11993 | 0.0137 | -9.0778
-17.5 | -1.2975 | 0.06768 | -0.0201 | -19.1711
-17 | -1.3231 | 0.05612 | -0.0272 | -23.5763
-16.5 | -1.3411 | 0.04696 | -0.0321 | -28.5583
-16 | -1.3661 | 0.03832 | -0.0351 | -35.6498
-15.5 | -1.3806 | 0.03218 | -0.0353 | -42.9024
-15 | -1.3698 | 0.02909 | -0.0339 | -47.0883
-14.5 | -1.3861 | 0.02486 | -0.0291 | -55.7562
-14 | -1.3859 | 0.02206 | -0.023 | -62.8241
-13.5 | -1.3559 | 0.02018 | -0.0204 | -67.1903
-13 | -1.3156 | 0.01895 | -0.0188 | -69.4248
-12.5 | -1.272 | 0.01785 | -0.0176 | -71.2605
-12 | -1.2275 | 0.01667 | -0.0164 | -73.6353
-11.5 | -1.1803 | 0.01565 | -0.0155 | -75.4185
-11 | -1.1308 | 0.01483 | -0.0149 | -76.2508
-10.5 | -1.0798 | 0.01353 | -0.0148 | -79.8078
-10 | -1.0365 | 0.01255 | -0.0127 | -82.5896
-9.5 | -0.9861 | 0.01192 | -0.0119 | -82.7265
-9 | -0.9337 | 0.01138 | -0.0115 | -82.0475
-8.5 | -0.8803 | 0.01086 | -0.0112 | -81.0589
-8 | -0.8265 | 0.01034 | -0.011 | -79.9323
-7.5 | -0.7736 | 0.00955 | -0.0106 | -81.0052
-7 | -0.7185 | 0.00912 | -0.0106 | -78.7829
-6.5 | -0.6628 | 0.00877 | -0.0107 | -75.5758
-6 | -0.6073 | 0.00829 | -0.0107 | -73.2569
-5.5 | -0.5512 | 0.00794 | -0.0108 | -69.4207
-5 | -0.4945 | 0.00766 | -0.011 | -64.5561
-4.5 | -0.4378 | 0.00734 | -0.0111 | -59.6458
-4 | -0.3809 | 0.00706 | -0.0114 | -53.9518
-3.5 | -0.3238 | 0.00678 | -0.0117 | -47.7581
-3 | -0.2672 | 0.00633 | -0.012 | -42.2117
-2.5 | -0.2112 | 0.00571 | -0.0123 | -36.9877
-2 | -0.1554 | 0.00498 | -0.0127 | -31.2048
-1.5 | -0.0984 | 0.00458 | -0.0131 | -21.4847
-1 | -0.0408 | 0.00436 | -0.0136 | -9.3578
-0.5 | 0.0172 | 0.00426 | -0.014 | 4.0376
0 | 0.0753 | 0.00417 | -0.0144 | 18.0576
0.5 | 0.1335 | 0.00415 | -0.0149 | 32.1687
1 | 0.1916 | 0.00416 | -0.0153 | 46.0577
1.5 | 0.2496 | 0.00425 | -0.0157 | 58.7294
2 | 0.3073 | 0.00439 | -0.0161 | 70
2.5 | 0.364 | 0.00474 | -0.0165 | 76.7932
3.5 | 0.4738 | 0.00616 | -0.0169 | 76.9156
4 | 0.5282 | 0.00688 | -0.017 | 76.7733
4.5 | 0.5833 | 0.00742 | -0.0171 | 78.6119
5 | 0.639 | 0.00776 | -0.0172 | 82.3454
5.5 | 0.6944 | 0.00811 | -0.0172 | 85.6227
6.5 | 0.8038 | 0.00881 | -0.017 | 91.2372
7 | 0.857 | 0.00919 | -0.0166 | 93.2535
7.5 | 0.9066 | 0.00961 | -0.0154 | 94.3392
8 | 0.9629 | 0.01004 | -0.0157 | 95.9064
8.5 | 1.0152 | 0.01072 | -0.0154 | 94.7015
9 | 1.0669 | 0.01142 | -0.0149 | 93.4238
9.5 | 1.119 | 0.01201 | -0.0146 | 93.1724
10 | 1.1693 | 0.01275 | -0.014 | 91.7098
10.5 | 1.2166 | 0.01375 | -0.0131 | 88.48
11 | 1.2614 | 0.01488 | -0.0118 | 84.7715
11.5 | 1.3072 | 0.01575 | -0.0106 | 82.9968
12 | 1.3498 | 0.01678 | -0.009 | 80.441
12.5 | 1.3893 | 0.01791 | -0.0071 | 77.5712
13 | 1.4247 | 0.01913 | -0.0047 | 74.4746
13.5 | 1.444 | 0.02062 | 0.0001 | 70.0291
14 | 1.458 | 0.02255 | 0.0046 | 64.6563
14.5 | 1.4598 | 0.0258 | 0.0087 | 56.5814
15 | 1.4561 | 0.03006 | 0.0117 | 48.4398
15.5 | 1.4607 | 0.03408 | 0.0131 | 42.8609
16 | 1.4739 | 0.03765 | 0.0137 | 39.1474
16.5 | 1.4726 | 0.04304 | 0.0134 | 34.2147
17 | 1.4595 | 0.05035 | 0.0118 | 28.9871
17.5 | 1.4443 | 0.05881 | 0.0086 | 24.5587
18 | 1.4074 | 0.07175 | 0.0021 | 19.6153
18.5 | 1.3885 | 0.08312 | -0.0043 | 16.7048
19 | 1.2961 | 0.11051 | -0.0214 | 11.7284
19.5 | 1.0555 | 0.17937 | -0.0643 | 5.8845
20 | 0.9081 | 0.25266 | -0.0984 | 3.5942

## 61. Re 3M Mach 0.25 (1)
BIGFOIL.COM POLAR EXPORT
NACA63-111 a=0.5
NACA63-111 a=0.5 |  |  |  | Cl Max: | 0.952 | at alpha= | 9 | deg
JavaFoil+Calcfoil stall+Eppler ext transition |  |  |  | L/D Max: | 93.21 | at alpha= | 3.5 | deg
Re: | 3000000 |  |  | Cd Min: | 0.00522 | at alpha= | -0.5 | deg
Mach: | 0.25 |  |  | Cl=0 at alpha= | -0.63934 | deg
|  |  |  | @ Cl=0.1, Cd= | 0.0052608
|  |  |  | @ Cl=0.4, Cd= | 0.005507
|  |  |  | @ Cl=0.6, Cd= | 0.10521
alpha (deg) | Cl | Cd | Cm | Cl/Cd
-14 | -0.394 | 0.10578 | -0.001 | -3.722
-13.5 | -0.448 | 0.09919 | -0.001 | -4.518
-13 | -0.498 | 0.09483 | -0.001 | -5.25
-12.5 | -0.542 | 0.0889 | -0.001 | -6.1
-12 | -0.581 | 0.08339 | -0.001 | -6.964
-11.5 | -0.613 | 0.07884 | -0.001 | -7.774
-11 | -0.64 | 0.07153 | -0.002 | -8.941
-10.5 | -0.658 | 0.0667 | -0.002 | -9.863
-10 | -0.671 | 0.06017 | -0.002 | -11.156
-9.5 | -0.791 | 0.01576 | -0.005 | -50.222
-9 | -0.819 | 0.01195 | -0.005 | -68.579
-8.5 | -0.808 | 0.01121 | -0.006 | -72.07
-8 | -0.785 | 0.01063 | -0.006 | -73.79
-7.5 | -0.754 | 0.01015 | -0.007 | -74.247
-7 | -0.717 | 0.00973 | -0.007 | -73.671
-6.5 | -0.672 | 0.0093 | -0.007 | -72.28
-6 | -0.624 | 0.00897 | -0.008 | -69.521
-5.5 | -0.572 | 0.00868 | -0.008 | -65.909
-5 | -0.518 | 0.00838 | -0.009 | -61.831
-4.5 | -0.462 | 0.00808 | -0.009 | -57.199
-4 | -0.405 | 0.00787 | -0.01 | -51.432
-3.5 | -0.346 | 0.00767 | -0.01 | -45.149
-3 | -0.287 | 0.00742 | -0.011 | -38.655
-2.5 | -0.227 | 0.00542 | -0.011 | -41.854
-2 | -0.166 | 0.00533 | -0.012 | -31.169
-1.5 | -0.105 | 0.00526 | -0.012 | -19.993
-1 | -0.044 | 0.00523 | -0.012 | -8.426
-0.5 | 0.017 | 0.00522 | -0.013 | 3.269
0 | 0.078 | 0.00525 | -0.013 | 14.921
0.5 | 0.139 | 0.00528 | -0.014 | 26.429
1 | 0.2 | 0.0053 | -0.014 | 37.78
1.5 | 0.261 | 0.00536 | -0.015 | 48.796
2 | 0.322 | 0.00541 | -0.015 | 59.567
2.5 | 0.383 | 0.00549 | -0.016 | 69.76
3 | 0.443 | 0.00555 | -0.016 | 79.761
3.5 | 0.502 | 0.00538 | -0.017 | 93.21
4 | 0.56 | 0.00781 | -0.017 | 71.678
4.5 | 0.617 | 0.00807 | -0.018 | 76.429
5 | 0.673 | 0.00836 | -0.018 | 80.451
5.5 | 0.727 | 0.0087 | -0.018 | 83.501
6 | 0.777 | 0.00853 | -0.019 | 91.022
6.5 | 0.822 | 0.00892 | -0.019 | 92.182
7 | 0.862 | 0.01082 | -0.02 | 79.685
7.5 | 0.897 | 0.01106 | -0.02 | 81.083
8 | 0.924 | 0.01147 | -0.021 | 80.623
8.5 | 0.942 | 0.01234 | -0.021 | 76.375
9 | 0.952 | 0.01302 | -0.021 | 73.114
9.5 | 0.951 | 0.0141 | -0.022 | 67.446
10 | 0.936 | 0.01586 | -0.022 | 59.028
10.5 | 0.773 | 0.06399 | -0.013 | 12.081
11 | 0.748 | 0.07139 | -0.012 | 10.483
11.5 | 0.721 | 0.07558 | -0.012 | 9.541
12 | 0.685 | 0.08337 | -0.011 | 8.214
12.5 | 0.644 | 0.08866 | -0.011 | 7.261
13 | 0.597 | 0.09472 | -0.011 | 6.302
13.5 | 0.544 | 0.09874 | -0.011 | 5.514
14 | 0.488 | 0.10521 | -0.012 | 4.636

## 62. Re 3M Mach 0.25 (2)
BIGFOIL.COM POLAR EXPORT
NACA63-111 a=0.5
NACA63-111 a=0.5 |  |  |  | Cl Max: | 1.3471 | at alpha= | 13 | deg
XFOIL ncrit=9 |  |  |  | L/D Max: | 93.1219 | at alpha= | 7.5 | deg
Re: | 3000000 |  |  | Cd Min: | 0.25907 | at alpha= | 20 | deg
Mach: | 0.25 |  |  | Cl=0 at alpha= | -0.64942 | deg
|  |  |  | @ Cl=0.1, Cd= | 0.0042026
|  |  |  | @ Cl=0.4, Cd= | 0.0051082
|  |  |  | @ Cl=0.6, Cd= | 0.0075578
alpha (deg) | Cl | Cd | Cm | Cl/Cd
-17 | -0.7456 | 0.20657 | 0.0575 | -3.6094
-16.5 | -0.7321 | 0.19725 | 0.0525 | -3.7115
-16 | -0.7223 | 0.18657 | 0.0472 | -3.8715
-14.5 | -1.0256 | 0.07884 | -0.0134 | -13.0086
-14 | -1.1108 | 0.05415 | -0.0318 | -20.5134
-13.5 | -1.135 | 0.04404 | -0.0378 | -25.772
-13 | -1.1775 | 0.03438 | -0.0405 | -34.2496
-12.5 | -1.181 | 0.03003 | -0.0384 | -39.3273
-12 | -1.1923 | 0.02639 | -0.0324 | -45.18
-11.5 | -1.1823 | 0.02244 | -0.0279 | -52.6872
-11 | -1.151 | 0.01954 | -0.0248 | -58.9048
-10.5 | -1.1104 | 0.0172 | -0.0224 | -64.5581
-10 | -1.0634 | 0.01584 | -0.0202 | -67.1338
-9 | -0.968 | 0.01275 | -0.0162 | -75.9216
-8.5 | -0.9128 | 0.01197 | -0.0152 | -76.2573
-8 | -0.8572 | 0.01118 | -0.0143 | -76.6726
-7.5 | -0.8009 | 0.01045 | -0.0136 | -76.6411
-7 | -0.7453 | 0.00957 | -0.0128 | -77.8788
-6.5 | -0.6871 | 0.0091 | -0.0125 | -75.5055
-6 | -0.6287 | 0.00869 | -0.0123 | -72.3475
-5.5 | -0.5707 | 0.00814 | -0.012 | -70.1106
-5 | -0.5118 | 0.00781 | -0.012 | -65.5314
-4.5 | -0.4529 | 0.00746 | -0.012 | -60.7105
-4 | -0.3936 | 0.00718 | -0.0121 | -54.8189
-3.5 | -0.3344 | 0.00689 | -0.0123 | -48.5341
-3 | -0.2756 | 0.00649 | -0.0125 | -42.4653
-2.5 | -0.2177 | 0.00587 | -0.0128 | -37.0869
-2 | -0.1602 | 0.0051 | -0.0132 | -31.4118
-1.5 | -0.1016 | 0.00463 | -0.0136 | -21.9438
-1 | -0.042 | 0.0044 | -0.014 | -9.5455
-0.5 | 0.0179 | 0.00429 | -0.0144 | 4.1725
0 | 0.0779 | 0.00421 | -0.0149 | 18.5036
0.5 | 0.138 | 0.00419 | -0.0153 | 32.9356
1 | 0.198 | 0.00421 | -0.0158 | 47.0309
1.5 | 0.2579 | 0.00429 | -0.0162 | 60.1166
2.5 | 0.3761 | 0.00481 | -0.0169 | 78.1913
3 | 0.433 | 0.00552 | -0.0171 | 78.442
3.5 | 0.4888 | 0.00639 | -0.0171 | 76.4945
4 | 0.5453 | 0.00709 | -0.0171 | 76.9111
4.5 | 0.6026 | 0.00758 | -0.0171 | 79.4987
5 | 0.6606 | 0.00794 | -0.017 | 83.199
5.5 | 0.7183 | 0.0083 | -0.0169 | 86.5422
6 | 0.7752 | 0.00874 | -0.0165 | 88.6957
6.5 | 0.8321 | 0.00912 | -0.0161 | 91.239
7 | 0.887 | 0.00966 | -0.0152 | 91.8219
7.5 | 0.9396 | 0.01009 | -0.0137 | 93.1219
8 | 0.9962 | 0.01074 | -0.0132 | 92.7561
8.5 | 1.05 | 0.0116 | -0.0122 | 90.5172
9 | 1.1038 | 0.01241 | -0.0112 | 88.9444
9.5 | 1.156 | 0.01334 | -0.0099 | 86.6567
10 | 1.1995 | 0.01503 | -0.0075 | 79.8071
10.5 | 1.2464 | 0.0162 | -0.0054 | 76.9383
11 | 1.285 | 0.01793 | -0.0023 | 71.6676
11.5 | 1.3167 | 0.01987 | 0.0015 | 66.2657
12 | 1.3288 | 0.02201 | 0.0078 | 60.3726
12.5 | 1.3405 | 0.02465 | 0.0125 | 54.3813
13 | 1.3471 | 0.02816 | 0.016 | 47.8374
13.5 | 1.3319 | 0.03407 | 0.0186 | 39.093
14 | 1.3095 | 0.0416 | 0.0187 | 31.4784
14.5 | 1.262 | 0.05331 | 0.0149 | 23.6729
15 | 1.2263 | 0.06573 | 0.0084 | 18.6566
15.5 | 1.2004 | 0.07868 | 0.0005 | 15.2567
16 | 1.1477 | 0.09903 | -0.0129 | 11.5894
16.5 | 1.1065 | 0.11838 | -0.0245 | 9.347
17 | 1.0044 | 0.15216 | -0.0455 | 6.6009
18.5 | 0.8811 | 0.23343 | -0.0885 | 3.7746
19 | 0.8939 | 0.24248 | -0.0936 | 3.6865
19.5 | 0.9097 | 0.25101 | -0.0985 | 3.6242
20 | 0.9261 | 0.25907 | -0.1033 | 3.5747

## 63. Re 3M Mach 0.50 (1)
BIGFOIL.COM POLAR EXPORT
NACA63-111 a=0.5
NACA63-111 a=0.5 |  |  |  | Cl Max: | 1.098 | at alpha= | 20 | deg
JavaFoil+Calcfoil stall+Eppler ext transition |  |  |  | L/D Max: | 88.37 | at alpha= | 3 | deg
Re: | 3000000 |  |  | Cd Min: | 0.00537 | at alpha= | -1 | deg
Mach: | 0.5 |  |  | Cl=0 at alpha= | -0.63971 | deg
|  |  |  | @ Cl=0.1, Cd= | 0.0054035
|  |  |  | @ Cl=0.4, Cd= | 0.0055406
|  |  |  | @ Cl=0.6, Cd= | 0.0083922
alpha (deg) | Cl | Cd | Cm | Cl/Cd
-20 | -1.047 | 0.16754 | 0.002 | -6.251
-19.5 | -1.021 | 0.16126 | 0.002 | -6.329
-19 | -0.994 | 0.15537 | 0.002 | -6.397
-18.5 | -0.967 | 0.15412 | 0.001 | -6.277
-18 | -0.943 | 0.15081 | 0.001 | -6.252
-17.5 | -0.913 | 0.14188 | 0.001 | -6.437
-17 | -0.886 | 0.139 | 0.001 | -6.375
-16.5 | -0.859 | 0.13469 | 0.001 | -6.38
-16 | -0.833 | 0.12944 | 0 | -6.435
-15.5 | -0.807 | 0.12677 | 0 | -6.364
-15 | -0.778 | 0.12136 | 0 | -6.412
-14.5 | -0.751 | 0.11602 | 0 | -6.476
-14 | -0.725 | 0.10941 | -0.001 | -6.624
-13.5 | -0.698 | 0.10868 | -0.001 | -6.423
-13 | -0.67 | 0.10401 | -0.001 | -6.445
-12.5 | -0.643 | 0.12175 | -0.001 | -5.278
-12 | -0.616 | 0.09496 | -0.001 | -6.489
-11.5 | -0.589 | 0.09024 | -0.002 | -6.531
-11 | -0.562 | 0.08767 | -0.002 | -6.416
-10.5 | -0.535 | 0.07815 | -0.002 | -6.847
-10 | -0.508 | 0.069 | -0.002 | -7.368
-9.5 | -0.482 | 0.06268 | -0.003 | -7.683
-9 | -0.455 | 0.05786 | -0.003 | -7.857
-8.5 | -0.427 | 0.06949 | -0.003 | -6.138
-8 | -0.4 | 0.05583 | -0.003 | -7.158
-7.5 | -0.373 | 0.05024 | -0.004 | -7.428
-7 | -0.345 | 0.04991 | -0.003 | -6.921
-6.5 | -0.525 | 0.04373 | -0.004 | -12.015
-6 | -0.645 | 0.01049 | -0.009 | -61.522
-5.5 | -0.611 | 0.00975 | -0.009 | -62.635
-5 | -0.563 | 0.00925 | -0.01 | -60.935
-4.5 | -0.508 | 0.00879 | -0.01 | -57.817
-4 | -0.448 | 0.00846 | -0.011 | -52.929
-3.5 | -0.385 | 0.0081 | -0.011 | -47.491
-3 | -0.32 | 0.00784 | -0.012 | -40.764
-2.5 | -0.253 | 0.00561 | -0.012 | -45.055
-2 | -0.185 | 0.00549 | -0.013 | -33.766
-1.5 | -0.117 | 0.00543 | -0.013 | -21.632
-1 | -0.049 | 0.00537 | -0.014 | -9.168
-0.5 | 0.019 | 0.00537 | -0.014 | 3.55
0 | 0.088 | 0.0054 | -0.015 | 16.209
0.5 | 0.156 | 0.00542 | -0.015 | 28.757
1 | 0.224 | 0.00547 | -0.016 | 40.959
1.5 | 0.292 | 0.00554 | -0.017 | 52.738
2 | 0.36 | 0.00566 | -0.017 | 63.556
2.5 | 0.427 | 0.00546 | -0.018 | 78.234
3 | 0.494 | 0.00558 | -0.018 | 88.37
3.5 | 0.558 | 0.00811 | -0.019 | 68.83
4 | 0.622 | 0.00854 | -0.019 | 72.83
4.5 | 0.682 | 0.00849 | -0.02 | 80.329
5 | 0.738 | 0.00891 | -0.02 | 82.881
5.5 | 0.788 | 0.0106 | -0.021 | 74.321
6 | 0.822 | 0.0113 | -0.021 | 72.755
6.5 | 0.829 | 0.01218 | -0.021 | 68.024
7 | 0.629 | 0.04626 | -0.011 | 13.588
7.5 | 0.438 | 0.05131 | -0.01 | 8.542
8 | 0.467 | 0.05165 | -0.012 | 9.047
8.5 | 0.491 | 0.05902 | -0.011 | 8.326
9 | 0.518 | 0.07003 | -0.011 | 7.391
9.5 | 0.546 | 0.06069 | -0.012 | 9
10 | 0.572 | 0.06607 | -0.012 | 8.654
10.5 | 0.598 | 0.07412 | -0.012 | 8.063
11 | 0.624 | 0.08541 | -0.012 | 7.3
11.5 | 0.65 | 0.0892 | -0.013 | 7.291
12 | 0.676 | 0.09357 | -0.013 | 7.229
12.5 | 0.703 | 0.09636 | -0.013 | 7.291
13 | 0.729 | 0.10141 | -0.014 | 7.191
13.5 | 0.756 | 0.10982 | -0.015 | 6.885
14 | 0.782 | 0.11356 | -0.015 | 6.886
14.5 | 0.808 | 0.11719 | -0.015 | 6.893
15 | 0.835 | 0.1248 | -0.016 | 6.688
15.5 | 0.861 | 0.12816 | -0.016 | 6.719
16 | 0.887 | 0.12852 | -0.017 | 6.9
16.5 | 0.913 | 0.13358 | -0.017 | 6.834
17 | 0.939 | 0.1397 | -0.018 | 6.723
17.5 | 0.968 | 0.14456 | -0.019 | 6.696
18 | 0.992 | 0.14686 | -0.019 | 6.752
18.5 | 1.017 | 0.14988 | -0.019 | 6.787
19 | 1.043 | 0.15852 | -0.019 | 6.578
19.5 | 1.072 | 0.16097 | -0.02 | 6.657
20 | 1.098 | 0.17233 | -0.021 | 6.371

## 64. Re 3M Mach 0.50 (2)
BIGFOIL.COM POLAR EXPORT
NACA63-111 a=0.5
NACA63-111 a=0.5 |  |  |  | Cl Max: | 1.0179 | at alpha= | 20 | deg
XFOIL ncrit=9 |  |  |  | L/D Max: | 86.4391 | at alpha= | 5.5 | deg
Re: | 3000000 |  |  | Cd Min: | 0.28958 | at alpha= | 20 | deg
Mach: | 0.5 |  |  | Cl=0 at alpha= | -0.65233 | deg
|  |  |  | @ Cl=0.1, Cd= | 0.0043985
|  |  |  | @ Cl=0.4, Cd= | 0.0049678
|  |  |  | @ Cl=0.6, Cd= | 0.0076722
alpha (deg) | Cl | Cd | Cm | Cl/Cd
-20 | -0.9252 | 0.28151 | 0.1046 | -3.2866
-19.5 | -0.9046 | 0.27231 | 0.0991 | -3.3219
-19 | -0.882 | 0.26485 | 0.0937 | -3.3302
-18.5 | -0.8595 | 0.25625 | 0.0883 | -3.3541
-18 | -0.837 | 0.24678 | 0.0828 | -3.3917
-17.5 | -0.8153 | 0.23754 | 0.0773 | -3.4323
-17 | -0.7941 | 0.22906 | 0.0721 | -3.4668
-16.5 | -0.7735 | 0.21967 | 0.0667 | -3.5212
-16 | -0.7536 | 0.2101 | 0.0613 | -3.5869
-15.5 | -0.7344 | 0.20044 | 0.0559 | -3.6639
-15 | -0.7166 | 0.19017 | 0.0503 | -3.7682
-14.5 | -0.7004 | 0.18002 | 0.0447 | -3.8907
-14 | -0.6824 | 0.17116 | 0.0395 | -3.9869
-13.5 | -0.6645 | 0.16248 | 0.0345 | -4.0897
-13 | -0.6513 | 0.15232 | 0.029 | -4.2759
-12.5 | -0.6411 | 0.14176 | 0.0233 | -4.5224
-12 | -0.6347 | 0.13063 | 0.0174 | -4.8588
-11.5 | -0.6341 | 0.11882 | 0.0109 | -5.3366
-11 | -0.6386 | 0.10687 | 0.0039 | -5.9755
-10.5 | -0.6426 | 0.09563 | -0.0029 | -6.7196
-10 | -0.6469 | 0.08477 | -0.0097 | -7.6312
-9.5 | -0.6635 | 0.07168 | -0.0185 | -9.2564
-9 | -0.6839 | 0.05498 | -0.0335 | -12.4391
-8.5 | -0.7172 | 0.04418 | -0.0408 | -16.2336
-8 | -0.7557 | 0.03624 | -0.0418 | -20.8526
-7.5 | -0.7867 | 0.02979 | -0.0364 | -26.4082
-7 | -0.7966 | 0.02114 | -0.0313 | -37.6821
-6.5 | -0.7731 | 0.01434 | -0.0264 | -53.9121
-6 | -0.7179 | 0.01159 | -0.0228 | -61.9413
-5.5 | -0.6557 | 0.00992 | -0.02 | -66.0988
-5 | -0.5895 | 0.00882 | -0.0181 | -66.8367
-4.5 | -0.5206 | 0.00823 | -0.0169 | -63.2564
-4 | -0.4516 | 0.00771 | -0.016 | -58.5733
-3.5 | -0.3824 | 0.00735 | -0.0156 | -52.0272
-3 | -0.3138 | 0.007 | -0.0153 | -44.8286
-2.5 | -0.2465 | 0.00648 | -0.0152 | -38.0401
-2 | -0.1812 | 0.00562 | -0.0153 | -32.242
-1.5 | -0.1156 | 0.00487 | -0.0156 | -23.7372
-1 | -0.0477 | 0.00458 | -0.016 | -10.4148
-0.5 | 0.0209 | 0.00446 | -0.0164 | 4.6861
0 | 0.0895 | 0.0044 | -0.0169 | 20.3409
0.5 | 0.1581 | 0.00439 | -0.0173 | 36.0137
1 | 0.2269 | 0.00439 | -0.0178 | 51.6856
1.5 | 0.2954 | 0.00449 | -0.0182 | 65.7906
2 | 0.3636 | 0.0047 | -0.0184 | 77.3617
2.5 | 0.4302 | 0.00519 | -0.0185 | 82.8902
3.5 | 0.5559 | 0.00725 | -0.0177 | 76.6759
4 | 0.6217 | 0.00788 | -0.017 | 78.8959
4.5 | 0.6891 | 0.00835 | -0.0162 | 82.5269
5 | 0.7566 | 0.00885 | -0.015 | 85.4915
5.5 | 0.8229 | 0.00952 | -0.0133 | 86.4391
6 | 0.887 | 0.01042 | -0.0108 | 85.1248
6.5 | 0.9455 | 0.01174 | -0.0073 | 80.5366
7 | 0.991 | 0.01386 | -0.0018 | 71.5007
7.5 | 1.0164 | 0.01735 | 0.0057 | 58.5821
8 | 1.0076 | 0.02349 | 0.0142 | 42.8948
8.5 | 0.9785 | 0.03016 | 0.0206 | 32.4436
9 | 0.9476 | 0.03801 | 0.0222 | 24.9303
9.5 | 0.9131 | 0.04777 | 0.0192 | 19.1145
10 | 0.8842 | 0.05886 | 0.0126 | 15.0221
10.5 | 0.8552 | 0.07265 | 0.0026 | 11.7715
11 | 0.826 | 0.09042 | -0.0096 | 9.1351
11.5 | 0.81 | 0.10475 | -0.0186 | 7.7327
12 | 0.7993 | 0.11821 | -0.0268 | 6.7617
12.5 | 0.7934 | 0.13134 | -0.0348 | 6.0408
13 | 0.7878 | 0.14516 | -0.0428 | 5.4271
13.5 | 0.7882 | 0.15859 | -0.0503 | 4.97
14 | 0.7959 | 0.1705 | -0.0569 | 4.668
14.5 | 0.8084 | 0.18144 | -0.0629 | 4.4555
15 | 0.8243 | 0.19138 | -0.0686 | 4.3071
15.5 | 0.8408 | 0.20135 | -0.0743 | 4.1758
16 | 0.8574 | 0.21145 | -0.0802 | 4.0549
16.5 | 0.8757 | 0.22167 | -0.0859 | 3.9505
17 | 0.8945 | 0.23221 | -0.0918 | 3.8521
17.5 | 0.914 | 0.24252 | -0.0976 | 3.7688
18 | 0.9344 | 0.25251 | -0.1033 | 3.7004
18.5 | 0.9546 | 0.26191 | -0.1088 | 3.6448
19 | 0.9754 | 0.27053 | -0.1142 | 3.6055
19.5 | 0.9967 | 0.28001 | -0.12 | 3.5595
20 | 1.0179 | 0.28958 | -0.1257 | 3.5151

## 65. Re 4M Mach 0.00 (1)
BIGFOIL.COM POLAR EXPORT
NACA63-111 a=0.5
NACA63-111 a=0.5 |  |  |  | Cl Max: | 1.013 | at alpha= | 10.5 | deg
JavaFoil+Calcfoil stall+Eppler ext transition |  |  |  | L/D Max: | 101.594 | at alpha= | 8 | deg
Re: | 4000000 |  |  | Cd Min: | 0.00507 | at alpha= | -1 | deg
Mach: | 0 |  |  | Cl=0 at alpha= | -0.64167 | deg
|  |  |  | @ Cl=0.1, Cd= | 0.00509
|  |  |  | @ Cl=0.4, Cd= | 0.00539
|  |  |  | @ Cl=0.6, Cd= | 0.0075935
alpha (deg) | Cl | Cd | Cm | Cl/Cd
-15.5 | -0.642 | 0.11814 | 0 | -5.437
-15 | -0.662 | 0.1086 | 0 | -6.093
-14.5 | -0.68 | 0.10102 | 0 | -6.727
-14 | -0.696 | 0.09564 | -0.001 | -7.278
-13.5 | -0.711 | 0.08987 | -0.001 | -7.907
-13 | -0.724 | 0.08299 | -0.001 | -8.726
-12.5 | -0.731 | 0.08012 | -0.001 | -9.123
-12 | -0.747 | 0.06838 | -0.002 | -10.917
-11.5 | -0.832 | 0.02695 | -0.003 | -30.862
-11 | -0.883 | 0.0145 | -0.003 | -60.864
-10.5 | -0.889 | 0.01263 | -0.004 | -70.394
-10 | -0.889 | 0.01186 | -0.004 | -74.922
-9.5 | -0.87 | 0.01112 | -0.005 | -78.259
-9 | -0.847 | 0.01054 | -0.005 | -80.343
-8.5 | -0.818 | 0.01003 | -0.006 | -81.604
-8 | -0.785 | 0.00963 | -0.006 | -81.475
-7.5 | -0.747 | 0.00926 | -0.006 | -80.656
-7 | -0.705 | 0.00895 | -0.007 | -78.807
-6.5 | -0.659 | 0.00861 | -0.007 | -76.478
-6 | -0.609 | 0.00835 | -0.008 | -72.953
-5.5 | -0.557 | 0.00809 | -0.008 | -68.838
-5 | -0.504 | 0.00783 | -0.009 | -64.3
-4.5 | -0.449 | 0.00761 | -0.009 | -58.947
-4 | -0.393 | 0.00744 | -0.009 | -52.806
-3.5 | -0.336 | 0.00725 | -0.01 | -46.283
-3 | -0.278 | 0.00701 | -0.01 | -39.647
-2.5 | -0.22 | 0.00526 | -0.011 | -41.716
-2 | -0.161 | 0.00517 | -0.011 | -31.087
-1.5 | -0.102 | 0.00513 | -0.012 | -19.858
-1 | -0.043 | 0.00507 | -0.012 | -8.414
-0.5 | 0.017 | 0.00511 | -0.013 | 3.237
0 | 0.076 | 0.00509 | -0.013 | 14.881
0.5 | 0.135 | 0.00509 | -0.013 | 26.525
1 | 0.194 | 0.00516 | -0.014 | 37.614
1.5 | 0.253 | 0.00518 | -0.014 | 48.885
2 | 0.312 | 0.00528 | -0.015 | 59.107
2.5 | 0.371 | 0.00535 | -0.015 | 69.317
3 | 0.429 | 0.00543 | -0.016 | 78.94
3.5 | 0.487 | 0.00559 | -0.016 | 87.041
4 | 0.543 | 0.00732 | -0.017 | 74.177
4.5 | 0.599 | 0.00759 | -0.017 | 78.895
5 | 0.653 | 0.00778 | -0.017 | 83.947
5.5 | 0.707 | 0.00804 | -0.018 | 87.892
6 | 0.757 | 0.00835 | -0.018 | 90.637
6.5 | 0.804 | 0.00862 | -0.019 | 93.359
7 | 0.848 | 0.00853 | -0.019 | 99.471
7.5 | 0.888 | 0.00884 | -0.02 | 100.511
8 | 0.924 | 0.00909 | -0.02 | 101.594
8.5 | 0.954 | 0.01079 | -0.02 | 88.428
9 | 0.979 | 0.01137 | -0.021 | 86.135
9.5 | 0.997 | 0.01224 | -0.021 | 81.425
10 | 1.009 | 0.01276 | -0.021 | 79.113
10.5 | 1.013 | 0.01399 | -0.022 | 72.406
11 | 1.011 | 0.01528 | -0.022 | 66.192
11.5 | 1 | 0.01742 | -0.022 | 57.41
12 | 0.966 | 0.02406 | -0.022 | 40.14
12.5 | 0.948 | 0.02734 | -0.022 | 34.688
13 | 0.829 | 0.07842 | -0.015 | 10.566
13.5 | 0.809 | 0.08705 | -0.014 | 9.292
14 | 0.79 | 0.09407 | -0.014 | 8.399
14.5 | 0.77 | 0.10089 | -0.013 | 7.635
15 | 0.748 | 0.10721 | -0.013 | 6.977
15.5 | 0.721 | 0.11329 | -0.013 | 6.36

## 66. Re 4M Mach 0.00 (2)
BIGFOIL.COM POLAR EXPORT
NACA63-111 a=0.5
NACA63-111 a=0.5 |  |  |  | Cl Max: | 1.5925 | at alpha= | 17.5 | deg
XFOIL ncrit=9 |  |  |  | L/D Max: | 102.784 | at alpha= | 9 | deg
Re: | 4000000 |  |  | Cd Min: | 0.07929 | at alpha= | 20 | deg
Mach: | 0 |  |  | Cl=0 at alpha= | -0.64991 | deg
|  |  |  | @ Cl=0.1, Cd= | 0.004007
|  |  |  | @ Cl=0.4, Cd= | 0.005246
|  |  |  | @ Cl=0.6, Cd= | 0.0071678
alpha (deg) | Cl | Cd | Cm | Cl/Cd
-19.5 | -1.4364 | 0.07169 | -0.0178 | -20.0363
-19 | -1.4781 | 0.05778 | -0.0262 | -25.5815
-18.5 | -1.4947 | 0.04904 | -0.0306 | -30.4792
-18 | -1.514 | 0.04096 | -0.0337 | -36.9629
-17.5 | -1.5266 | 0.0346 | -0.0347 | -44.1214
-17 | -1.52 | 0.03084 | -0.0342 | -49.2866
-16.5 | -1.512 | 0.02764 | -0.0327 | -54.7033
-16 | -1.5056 | 0.02487 | -0.0298 | -60.5388
-15.5 | -1.4978 | 0.02279 | -0.0253 | -65.7218
-15 | -1.4778 | 0.02145 | -0.0212 | -68.8951
-14.5 | -1.4447 | 0.02013 | -0.0191 | -71.7685
-14 | -1.4066 | 0.01895 | -0.0174 | -74.2269
-13.5 | -1.3709 | 0.01725 | -0.0155 | -79.4725
-13 | -1.3301 | 0.01584 | -0.0142 | -83.971
-12.5 | -1.2834 | 0.01498 | -0.0134 | -85.6742
-12 | -1.2356 | 0.01413 | -0.0128 | -87.4452
-11.5 | -1.1862 | 0.01337 | -0.0124 | -88.721
-11 | -1.1329 | 0.01271 | -0.0126 | -89.1345
-10.5 | -1.0871 | 0.01224 | -0.0111 | -88.8154
-10 | -1.0369 | 0.01164 | -0.0105 | -89.0808
-9.5 | -0.9871 | 0.01072 | -0.0099 | -92.0802
-9 | -0.9341 | 0.01023 | -0.0097 | -91.3099
-8.5 | -0.8803 | 0.0098 | -0.0097 | -89.8265
-8 | -0.8259 | 0.00941 | -0.0097 | -87.7683
-7.5 | -0.7714 | 0.00897 | -0.0097 | -85.9978
-7 | -0.717 | 0.00844 | -0.0097 | -84.9526
-6.5 | -0.6615 | 0.00811 | -0.0099 | -81.566
-6 | -0.6055 | 0.00784 | -0.0101 | -77.2321
-5.5 | -0.5496 | 0.00746 | -0.0103 | -73.6729
-5 | -0.4932 | 0.00721 | -0.0105 | -68.405
-4.5 | -0.4367 | 0.00693 | -0.0108 | -63.0159
-4 | -0.3798 | 0.00671 | -0.0111 | -56.6021
-3.5 | -0.3229 | 0.00646 | -0.0114 | -49.9845
-3 | -0.2663 | 0.00611 | -0.0117 | -43.5843
-2.5 | -0.2098 | 0.00567 | -0.0121 | -37.0018
-2 | -0.1538 | 0.00506 | -0.0125 | -30.3953
-1.5 | -0.0976 | 0.00452 | -0.013 | -21.5929
-1 | -0.0404 | 0.00423 | -0.0134 | -9.5508
-0.5 | 0.0173 | 0.00411 | -0.0139 | 4.2092
0 | 0.075 | 0.00402 | -0.0144 | 18.6567
0.5 | 0.1329 | 0.00399 | -0.0148 | 33.3083
1 | 0.1907 | 0.00402 | -0.0153 | 47.4378
1.5 | 0.2483 | 0.00409 | -0.0157 | 60.709
2 | 0.3053 | 0.00436 | -0.0161 | 70.0229
2.5 | 0.3615 | 0.00477 | -0.0165 | 75.7862
3 | 0.4165 | 0.00545 | -0.0168 | 76.422
3.5 | 0.4713 | 0.00612 | -0.017 | 77.0098
4 | 0.5264 | 0.00665 | -0.0172 | 79.1579
4.5 | 0.5818 | 0.00707 | -0.0174 | 82.2914
5 | 0.6376 | 0.00737 | -0.0176 | 86.5129
5.5 | 0.6932 | 0.00767 | -0.0178 | 90.3781
6 | 0.7481 | 0.00802 | -0.0178 | 93.2793
6.5 | 0.8031 | 0.0083 | -0.0179 | 96.759
7 | 0.8569 | 0.00871 | -0.0178 | 98.3812
7.5 | 0.9103 | 0.00902 | -0.0176 | 100.9202
8 | 0.9609 | 0.0094 | -0.0168 | 102.2234
8.5 | 1.0138 | 0.0099 | -0.0166 | 102.404
9 | 1.0669 | 0.01038 | -0.0166 | 102.7842
9.5 | 1.119 | 0.01094 | -0.0164 | 102.2852
10 | 1.1691 | 0.01169 | -0.0159 | 100.0086
10.5 | 1.218 | 0.01248 | -0.0153 | 97.5962
11 | 1.267 | 0.01314 | -0.0147 | 96.4231
11.5 | 1.3145 | 0.01388 | -0.014 | 94.7046
12 | 1.3603 | 0.01469 | -0.013 | 92.6004
12.5 | 1.4037 | 0.0156 | -0.0118 | 89.9808
13 | 1.4431 | 0.01673 | -0.01 | 86.2582
13.5 | 1.4708 | 0.01858 | -0.0068 | 79.1604
14 | 1.5002 | 0.01959 | -0.0035 | 76.5799
14.5 | 1.5184 | 0.02095 | 0.0009 | 72.4773
15 | 1.5379 | 0.02261 | 0.0042 | 68.0186
15.5 | 1.5546 | 0.02474 | 0.007 | 62.8375
16 | 1.5704 | 0.0272 | 0.0092 | 57.7353
16.5 | 1.5821 | 0.03023 | 0.0109 | 52.3354
17 | 1.5882 | 0.03407 | 0.0121 | 46.6158
17.5 | 1.5925 | 0.03841 | 0.0126 | 41.4606
18 | 1.5875 | 0.04414 | 0.0121 | 35.9651
18.5 | 1.5895 | 0.04952 | 0.011 | 32.0981
19 | 1.5729 | 0.05789 | 0.0081 | 27.1705
19.5 | 1.5598 | 0.06659 | 0.0043 | 23.4239
20 | 1.5271 | 0.07929 | -0.0024 | 19.2597

## 67. Re 4M Mach 0.10 (1)
BIGFOIL.COM POLAR EXPORT
NACA63-111 a=0.5
NACA63-111 a=0.5 |  |  |  | Cl Max: | 1.003 | at alpha= | 10 | deg
JavaFoil+Calcfoil stall+Eppler ext transition |  |  |  | L/D Max: | 100.652 | at alpha= | 8 | deg
Re: | 4000000 |  |  | Cd Min: | 0.00509 | at alpha= | 0 | deg
Mach: | 0.1 |  |  | Cl=0 at alpha= | -0.64167 | deg
|  |  |  | @ Cl=0.1, Cd= | 0.005098
|  |  |  | @ Cl=0.4, Cd= | 0.0054019
|  |  |  | @ Cl=0.6, Cd= | 0.0075837
alpha (deg) | Cl | Cd | Cm | Cl/Cd
-15.5 | -0.602 | 0.11877 | 0 | -5.069
-15 | -0.624 | 0.11316 | 0 | -5.518
-14.5 | -0.646 | 0.10307 | 0 | -6.269
-14 | -0.666 | 0.0979 | -0.001 | -6.802
-13.5 | -0.683 | 0.09301 | -0.001 | -7.344
-13 | -0.7 | 0.08468 | -0.001 | -8.268
-12.5 | -0.711 | 0.08172 | -0.001 | -8.704
-12 | -0.726 | 0.07204 | -0.002 | -10.073
-11.5 | -0.743 | 0.0603 | -0.002 | -12.33
-11 | -0.859 | 0.01633 | -0.003 | -52.619
-10.5 | -0.878 | 0.01296 | -0.004 | -67.731
-10 | -0.877 | 0.01196 | -0.004 | -73.295
-9.5 | -0.867 | 0.01126 | -0.005 | -76.998
-9 | -0.845 | 0.01065 | -0.005 | -79.332
-8.5 | -0.818 | 0.01015 | -0.006 | -80.597
-8 | -0.786 | 0.00972 | -0.006 | -80.793
-7.5 | -0.749 | 0.00934 | -0.006 | -80.127
-7 | -0.707 | 0.00898 | -0.007 | -78.804
-6.5 | -0.661 | 0.00868 | -0.007 | -76.164
-6 | -0.611 | 0.00842 | -0.008 | -72.584
-5.5 | -0.56 | 0.00815 | -0.008 | -68.667
-5 | -0.506 | 0.00788 | -0.009 | -64.164
-4.5 | -0.451 | 0.00767 | -0.009 | -58.789
-4 | -0.395 | 0.00744 | -0.009 | -53.041
-3.5 | -0.337 | 0.00725 | -0.01 | -46.513
-3 | -0.279 | 0.00703 | -0.01 | -39.736
-2.5 | -0.221 | 0.00526 | -0.011 | -41.947
-2 | -0.162 | 0.00516 | -0.011 | -31.282
-1.5 | -0.102 | 0.00512 | -0.012 | -19.972
-1 | -0.043 | 0.00511 | -0.012 | -8.392
-0.5 | 0.017 | 0.0051 | -0.013 | 3.255
0 | 0.076 | 0.00509 | -0.013 | 14.979
0.5 | 0.136 | 0.00511 | -0.013 | 26.569
1 | 0.195 | 0.00515 | -0.014 | 37.845
1.5 | 0.254 | 0.00519 | -0.014 | 48.989
2 | 0.314 | 0.00527 | -0.015 | 59.466
2.5 | 0.373 | 0.00536 | -0.015 | 69.467
3 | 0.431 | 0.00545 | -0.016 | 79.037
3.5 | 0.489 | 0.00534 | -0.016 | 91.579
4 | 0.545 | 0.00741 | -0.017 | 73.638
4.5 | 0.602 | 0.00759 | -0.017 | 79.299
5 | 0.656 | 0.00786 | -0.017 | 83.532
5.5 | 0.71 | 0.00813 | -0.018 | 87.249
6 | 0.76 | 0.00835 | -0.018 | 90.996
6.5 | 0.807 | 0.0087 | -0.019 | 92.743
7 | 0.851 | 0.00854 | -0.019 | 99.653
7.5 | 0.89 | 0.00892 | -0.02 | 99.785
8 | 0.925 | 0.00919 | -0.02 | 100.652
8.5 | 0.954 | 0.01091 | -0.021 | 87.439
9 | 0.977 | 0.01149 | -0.021 | 85.025
9.5 | 0.992 | 0.01248 | -0.021 | 79.545
10 | 1.003 | 0.01296 | -0.022 | 77.397
10.5 | 1.003 | 0.0143 | -0.022 | 70.153
11 | 0.997 | 0.01587 | -0.022 | 62.814
11.5 | 0.976 | 0.01912 | -0.022 | 51.067
12 | 0.852 | 0.05989 | -0.017 | 14.222
12.5 | 0.836 | 0.06535 | -0.017 | 12.795
13 | 0.801 | 0.08239 | -0.014 | 9.72
13.5 | 0.78 | 0.08975 | -0.013 | 8.693
14 | 0.759 | 0.09657 | -0.013 | 7.858
14.5 | 0.736 | 0.10305 | -0.013 | 7.14
15 | 0.71 | 0.10958 | -0.013 | 6.48

## 68. Re 4M Mach 0.10 (2)
BIGFOIL.COM POLAR EXPORT
NACA63-111 a=0.5
NACA63-111 a=0.5 |  |  |  | Cl Max: | 1.5622 | at alpha= | 16.5 | deg
XFOIL ncrit=9 |  |  |  | L/D Max: | 102.305 | at alpha= | 9 | deg
Re: | 4000000 |  |  | Cd Min: | 0.10416 | at alpha= | 20 | deg
Mach: | 0.1 |  |  | Cl=0 at alpha= | -0.65 | deg
|  |  |  | @ Cl=0.1, Cd= | 0.0040116
|  |  |  | @ Cl=0.4, Cd= | 0.0052372
|  |  |  | @ Cl=0.6, Cd= | 0.0071785
alpha (deg) | Cl | Cd | Cm | Cl/Cd
-19 | -1.3225 | 0.08822 | -0.008 | -14.9909
-18.5 | -1.392 | 0.06723 | -0.022 | -20.705
-18 | -1.4447 | 0.05226 | -0.0309 | -27.6445
-17.5 | -1.4797 | 0.04182 | -0.0355 | -35.3826
-17 | -1.4788 | 0.03664 | -0.0366 | -40.3603
-16.5 | -1.4781 | 0.03203 | -0.0365 | -46.1474
-16 | -1.4794 | 0.02794 | -0.0348 | -52.9492
-15.5 | -1.4764 | 0.02488 | -0.0315 | -59.3408
-15 | -1.4656 | 0.023 | -0.027 | -63.7217
-14.5 | -1.4447 | 0.02146 | -0.0228 | -67.3206
-14 | -1.4109 | 0.02 | -0.0205 | -70.545
-13.5 | -1.371 | 0.01879 | -0.0188 | -72.9643
-13 | -1.3366 | 0.01672 | -0.0166 | -79.9402
-12.5 | -1.2919 | 0.01555 | -0.0154 | -83.0804
-12 | -1.2443 | 0.01459 | -0.0145 | -85.2844
-11.5 | -1.1949 | 0.01375 | -0.0138 | -86.9018
-11 | -1.1412 | 0.01302 | -0.0139 | -87.6498
-10.5 | -1.0953 | 0.01249 | -0.0122 | -87.6942
-10 | -1.044 | 0.01196 | -0.0115 | -87.291
-9.5 | -0.9942 | 0.01094 | -0.0107 | -90.8775
-8.5 | -0.8867 | 0.00991 | -0.0103 | -89.4753
-8 | -0.8318 | 0.0095 | -0.0102 | -87.5579
-7.5 | -0.7765 | 0.00911 | -0.0102 | -85.236
-7 | -0.7219 | 0.0085 | -0.0101 | -84.9294
-6.5 | -0.6659 | 0.00816 | -0.0102 | -81.6054
-6 | -0.6095 | 0.00787 | -0.0103 | -77.446
-5.5 | -0.5532 | 0.0075 | -0.0105 | -73.76
-5 | -0.4964 | 0.00723 | -0.0107 | -68.6584
-4.5 | -0.4394 | 0.00696 | -0.0109 | -63.1322
-4 | -0.3821 | 0.00673 | -0.0112 | -56.7756
-3 | -0.2678 | 0.00613 | -0.0118 | -43.6868
-2.5 | -0.211 | 0.00569 | -0.0122 | -37.0826
-2 | -0.1547 | 0.00507 | -0.0126 | -30.5128
-1.5 | -0.0981 | 0.00453 | -0.0131 | -21.6556
-1 | -0.0406 | 0.00423 | -0.0135 | -9.5981
-0.5 | 0.0174 | 0.00411 | -0.014 | 4.2336
0 | 0.0755 | 0.00402 | -0.0144 | 18.7811
0.5 | 0.1337 | 0.004 | -0.0149 | 33.425
1 | 0.1918 | 0.00403 | -0.0153 | 47.5931
1.5 | 0.2498 | 0.0041 | -0.0158 | 60.9268
2 | 0.3071 | 0.00437 | -0.0162 | 70.2746
2.5 | 0.3637 | 0.00479 | -0.0166 | 75.929
3 | 0.4189 | 0.00547 | -0.0169 | 76.5814
3.5 | 0.474 | 0.00616 | -0.0171 | 76.9481
4 | 0.5295 | 0.00668 | -0.0173 | 79.2665
4.5 | 0.5853 | 0.0071 | -0.0174 | 82.4366
5 | 0.6415 | 0.0074 | -0.0176 | 86.6892
5.5 | 0.6975 | 0.0077 | -0.0177 | 90.5844
6 | 0.7529 | 0.00805 | -0.0177 | 93.528
6.5 | 0.8083 | 0.00835 | -0.0178 | 96.8024
7 | 0.8626 | 0.00876 | -0.0176 | 98.4703
7.5 | 0.9164 | 0.00909 | -0.0173 | 100.8141
8 | 0.9672 | 0.00952 | -0.0164 | 101.5966
8.5 | 1.0208 | 0.00999 | -0.0162 | 102.1822
9 | 1.0742 | 0.0105 | -0.016 | 102.3048
9.5 | 1.1266 | 0.01111 | -0.0157 | 101.4041
10 | 1.1756 | 0.01206 | -0.0149 | 97.4793
10.5 | 1.2262 | 0.01269 | -0.0143 | 96.6273
11 | 1.2752 | 0.01341 | -0.0136 | 95.0932
11.5 | 1.3227 | 0.01421 | -0.0126 | 93.0823
12 | 1.3679 | 0.01511 | -0.0113 | 90.5295
12.5 | 1.4098 | 0.01619 | -0.0096 | 87.0784
13 | 1.443 | 0.01782 | -0.0069 | 80.9764
13.5 | 1.4714 | 0.01936 | -0.0035 | 76.0021
14 | 1.4927 | 0.02054 | 0.0011 | 72.6728
14.5 | 1.511 | 0.02223 | 0.005 | 67.9712
15 | 1.5287 | 0.02429 | 0.008 | 62.9354
15.5 | 1.5418 | 0.02698 | 0.0106 | 57.146
16 | 1.5543 | 0.03002 | 0.0125 | 51.7755
16.5 | 1.5622 | 0.03375 | 0.0138 | 46.2874
17 | 1.5618 | 0.03866 | 0.0144 | 40.3983
17.5 | 1.5595 | 0.0442 | 0.0139 | 35.2828
18 | 1.545 | 0.05176 | 0.012 | 29.8493
18.5 | 1.5419 | 0.05863 | 0.0095 | 26.2988
19 | 1.5105 | 0.07036 | 0.0039 | 21.4682
19.5 | 1.4823 | 0.08283 | -0.003 | 17.8957
20 | 1.4142 | 0.10416 | -0.0161 | 13.5772

## 69. Re 4M Mach 0.25 (1)
BIGFOIL.COM POLAR EXPORT
NACA63-111 a=0.5
NACA63-111 a=0.5 |  |  |  | Cl Max: | 0.955 | at alpha= | 9 | deg
JavaFoil+Calcfoil stall+Eppler ext transition |  |  |  | L/D Max: | 96.935 | at alpha= | 6.5 | deg
Re: | 4000000 |  |  | Cd Min: | 0.0051 | at alpha= | -0.5 | deg
Mach: | 0.25 |  |  | Cl=0 at alpha= | -0.63934 | deg
|  |  |  | @ Cl=0.1, Cd= | 0.0051172
|  |  |  | @ Cl=0.4, Cd= | 0.0054527
|  |  |  | @ Cl=0.6, Cd= | 0.10365
alpha (deg) | Cl | Cd | Cm | Cl/Cd
-14 | -0.394 | 0.10383 | -0.001 | -3.794
-13.5 | -0.449 | 0.09644 | -0.001 | -4.651
-13 | -0.498 | 0.09252 | -0.001 | -5.386
-12.5 | -0.543 | 0.08764 | -0.001 | -6.195
-12 | -0.582 | 0.08147 | -0.001 | -7.142
-11.5 | -0.614 | 0.0776 | -0.001 | -7.907
-11 | -0.64 | 0.07093 | -0.002 | -9.022
-10.5 | -0.662 | 0.06356 | -0.002 | -10.41
-10 | -0.691 | 0.04926 | -0.003 | -14.025
-9.5 | -0.818 | 0.01239 | -0.005 | -66.04
-9 | -0.824 | 0.01136 | -0.005 | -72.519
-8.5 | -0.808 | 0.01067 | -0.006 | -75.777
-8 | -0.785 | 0.01012 | -0.006 | -77.499
-7.5 | -0.754 | 0.00972 | -0.007 | -77.584
-7 | -0.717 | 0.00932 | -0.007 | -76.852
-6.5 | -0.672 | 0.00891 | -0.007 | -75.436
-6 | -0.624 | 0.00861 | -0.008 | -72.419
-5.5 | -0.572 | 0.00832 | -0.008 | -68.723
-5 | -0.518 | 0.00805 | -0.009 | -64.331
-4.5 | -0.462 | 0.00775 | -0.009 | -59.631
-4 | -0.405 | 0.00757 | -0.01 | -53.476
-3.5 | -0.346 | 0.00737 | -0.01 | -46.965
-3 | -0.287 | 0.00712 | -0.011 | -40.296
-2.5 | -0.227 | 0.00533 | -0.011 | -42.485
-2 | -0.166 | 0.0052 | -0.012 | -31.898
-1.5 | -0.105 | 0.00518 | -0.012 | -20.307
-1 | -0.044 | 0.00514 | -0.012 | -8.578
-0.5 | 0.017 | 0.0051 | -0.013 | 3.345
0 | 0.078 | 0.00511 | -0.013 | 15.315
0.5 | 0.139 | 0.00513 | -0.014 | 27.165
1 | 0.2 | 0.00518 | -0.014 | 38.724
1.5 | 0.261 | 0.00525 | -0.015 | 49.766
2 | 0.322 | 0.0053 | -0.015 | 60.836
2.5 | 0.383 | 0.00543 | -0.016 | 70.539
3 | 0.443 | 0.00551 | -0.016 | 80.321
3.5 | 0.502 | 0.00543 | -0.017 | 92.466
4 | 0.56 | 0.00752 | -0.017 | 74.406
4.5 | 0.617 | 0.00775 | -0.018 | 79.591
5 | 0.673 | 0.00801 | -0.018 | 83.994
5.5 | 0.727 | 0.00833 | -0.018 | 87.264
6 | 0.777 | 0.00864 | -0.019 | 89.856
6.5 | 0.822 | 0.00848 | -0.019 | 96.935
7 | 0.863 | 0.00915 | -0.02 | 94.292
7.5 | 0.898 | 0.01054 | -0.02 | 85.167
8 | 0.926 | 0.01094 | -0.021 | 84.619
8.5 | 0.945 | 0.01172 | -0.021 | 80.62
9 | 0.955 | 0.01235 | -0.021 | 77.333
9.5 | 0.955 | 0.0133 | -0.022 | 71.791
10 | 0.942 | 0.01469 | -0.022 | 64.137
10.5 | 0.887 | 0.0221 | -0.021 | 40.15
11 | 0.752 | 0.06877 | -0.013 | 10.93
11.5 | 0.724 | 0.07287 | -0.013 | 9.939
12 | 0.686 | 0.08205 | -0.012 | 8.359
12.5 | 0.645 | 0.08784 | -0.012 | 7.339
13 | 0.598 | 0.09157 | -0.012 | 6.526
13.5 | 0.545 | 0.09821 | -0.012 | 5.552
14 | 0.488 | 0.10365 | -0.012 | 4.709

## 70. Re 4M Mach 0.25 (2)
BIGFOIL.COM POLAR EXPORT
NACA63-111 a=0.5
NACA63-111 a=0.5 |  |  |  | Cl Max: | 1.39 | at alpha= | 13 | deg
XFOIL ncrit=9 |  |  |  | L/D Max: | 99.6798 | at alpha= | 8.5 | deg
Re: | 4000000 |  |  | Cd Min: | 0.22001 | at alpha= | 18 | deg
Mach: | 0.25 |  |  | Cl=0 at alpha= | -0.65083 | deg
|  |  |  | @ Cl=0.1, Cd= | 0.0040527
|  |  |  | @ Cl=0.4, Cd= | 0.0051851
|  |  |  | @ Cl=0.6, Cd= | 0.0072361
alpha (deg) | Cl | Cd | Cm | Cl/Cd
-17.5 | -0.7713 | 0.2089 | 0.0607 | -3.6922
-17 | -0.7536 | 0.2022 | 0.0563 | -3.727
-16.5 | -0.7379 | 0.19441 | 0.0517 | -3.7956
-16 | -0.8656 | 0.14222 | 0.0253 | -6.0863
-15.5 | -0.9599 | 0.11132 | 0.0056 | -8.6229
-15 | -1.1063 | 0.07197 | -0.0201 | -15.3717
-14.5 | -1.1397 | 0.05741 | -0.0306 | -19.8519
-14 | -1.1915 | 0.04352 | -0.0395 | -27.3782
-13.5 | -1.2212 | 0.03506 | -0.0418 | -34.8317
-13 | -1.2561 | 0.02832 | -0.0393 | -44.3538
-12.5 | -1.2576 | 0.02549 | -0.0334 | -49.337
-12 | -1.2565 | 0.02094 | -0.0278 | -60.0048
-11.5 | -1.2269 | 0.01782 | -0.0244 | -68.8496
-11 | -1.1793 | 0.01608 | -0.0226 | -73.3396
-10.5 | -1.1342 | 0.01484 | -0.0197 | -76.4286
-10 | -1.0835 | 0.01374 | -0.0178 | -78.8574
-9.5 | -1.0302 | 0.01277 | -0.0163 | -80.6735
-9 | -0.977 | 0.01164 | -0.015 | -83.9347
-8.5 | -0.9218 | 0.01073 | -0.014 | -85.9087
-8 | -0.8645 | 0.01011 | -0.0133 | -85.5094
-7.5 | -0.8067 | 0.00957 | -0.0128 | -84.2947
-7 | -0.7486 | 0.00905 | -0.0124 | -82.7182
-6.5 | -0.6909 | 0.00845 | -0.012 | -81.7633
-6 | -0.632 | 0.00807 | -0.0118 | -78.3147
-5.5 | -0.5729 | 0.00773 | -0.0117 | -74.1138
-5 | -0.5139 | 0.00736 | -0.0117 | -69.8234
-4.5 | -0.4545 | 0.00709 | -0.0118 | -64.1044
-4 | -0.395 | 0.00683 | -0.0119 | -57.8331
-3.5 | -0.3356 | 0.00658 | -0.0122 | -51.003
-3 | -0.2764 | 0.00625 | -0.0124 | -44.224
-2.5 | -0.2177 | 0.0058 | -0.0127 | -37.5345
-2 | -0.1595 | 0.00517 | -0.0131 | -30.8511
-1.5 | -0.1012 | 0.00458 | -0.0135 | -22.0961
-1 | -0.0419 | 0.00426 | -0.014 | -9.8357
-0.5 | 0.0181 | 0.00414 | -0.0144 | 4.372
0 | 0.078 | 0.00406 | -0.0149 | 19.2118
0.5 | 0.1382 | 0.00404 | -0.0154 | 34.2079
1 | 0.1982 | 0.00407 | -0.0158 | 48.6978
1.5 | 0.2581 | 0.00415 | -0.0162 | 62.1928
2 | 0.3173 | 0.00441 | -0.0166 | 71.9501
2.5 | 0.3757 | 0.00486 | -0.017 | 77.3045
3 | 0.4325 | 0.00562 | -0.0172 | 76.9573
3.5 | 0.4892 | 0.00632 | -0.0173 | 77.4051
4 | 0.5467 | 0.00686 | -0.0174 | 79.6939
4.5 | 0.6048 | 0.00727 | -0.0174 | 83.1912
5 | 0.6632 | 0.00759 | -0.0174 | 87.3781
5.5 | 0.7215 | 0.0079 | -0.0174 | 91.3291
6 | 0.7795 | 0.00825 | -0.0172 | 94.4848
6.5 | 0.8367 | 0.00868 | -0.0168 | 96.394
7 | 0.8939 | 0.00908 | -0.0164 | 98.4471
7.5 | 0.9496 | 0.00956 | -0.0156 | 99.3305
8 | 1.0024 | 0.01012 | -0.0142 | 99.0514
8.5 | 1.0586 | 0.01062 | -0.0134 | 99.6798
9 | 1.1135 | 0.01136 | -0.0125 | 98.0194
9.5 | 1.1647 | 0.01245 | -0.011 | 93.5502
10 | 1.2164 | 0.01337 | -0.0095 | 90.9798
10.5 | 1.2662 | 0.01439 | -0.0077 | 87.9917
11 | 1.3117 | 0.01569 | -0.0053 | 83.601
11.5 | 1.3518 | 0.01726 | -0.0022 | 78.3198
12 | 1.3739 | 0.01972 | 0.0029 | 69.6704
12.5 | 1.3772 | 0.02227 | 0.0099 | 61.841
13 | 1.39 | 0.02493 | 0.0142 | 55.7561
13.5 | 1.3792 | 0.0299 | 0.0181 | 46.1271
14 | 1.3793 | 0.03468 | 0.0199 | 39.7722
14.5 | 1.3606 | 0.04187 | 0.0199 | 32.4958
15 | 1.336 | 0.0508 | 0.0174 | 26.2992
15.5 | 1.2955 | 0.06326 | 0.0113 | 20.479
16 | 1.2655 | 0.07633 | 0.0036 | 16.5793
16.5 | 1.2139 | 0.0954 | -0.009 | 12.7243
17 | 1.1211 | 0.12542 | -0.0282 | 8.9388
17.5 | 0.9928 | 0.16597 | -0.0541 | 5.9818
18 | 0.875 | 0.22001 | -0.0822 | 3.9771

## 71. Re 4M Mach 0.50 (1)
BIGFOIL.COM POLAR EXPORT
NACA63-111 a=0.5
NACA63-111 a=0.5 |  |  |  | Cl Max: | 1.099 | at alpha= | 20 | deg
JavaFoil+Calcfoil stall+Eppler ext transition |  |  |  | L/D Max: | 89.028 | at alpha= | 3 | deg
Re: | 4000000 |  |  | Cd Min: | 0.00524 | at alpha= | -0.5 | deg
Mach: | 0.5 |  |  | Cl=0 at alpha= | -0.63971 | deg
|  |  |  | @ Cl=0.1, Cd= | 0.0052835
|  |  |  | @ Cl=0.4, Cd= | 0.0054285
|  |  |  | @ Cl=0.6, Cd= | 0.0080331
alpha (deg) | Cl | Cd | Cm | Cl/Cd
-20 | -1.049 | 0.15963 | 0.002 | -6.574
-19.5 | -1.021 | 0.15654 | 0.002 | -6.523
-19 | -0.995 | 0.15016 | 0.002 | -6.623
-18.5 | -0.968 | 0.1495 | 0.001 | -6.474
-18 | -0.943 | 0.14267 | 0.001 | -6.613
-17.5 | -0.915 | 0.13904 | 0.001 | -6.581
-17 | -0.887 | 0.13436 | 0.001 | -6.598
-16.5 | -0.86 | 0.12921 | 0.001 | -6.654
-16 | -0.833 | 0.12334 | 0 | -6.757
-15.5 | -0.807 | 0.1227 | 0 | -6.58
-15 | -0.779 | 0.1156 | 0 | -6.735
-14.5 | -0.752 | 0.11143 | 0 | -6.745
-14 | -0.725 | 0.10684 | -0.001 | -6.786
-13.5 | -0.698 | 0.10616 | -0.001 | -6.578
-13 | -0.671 | 0.09847 | -0.001 | -6.815
-12.5 | -0.643 | 0.11529 | -0.001 | -5.574
-12 | -0.617 | 0.08181 | -0.002 | -7.54
-11.5 | -0.59 | 0.07534 | -0.002 | -7.83
-11 | -0.563 | 0.06991 | -0.002 | -8.054
-10.5 | -0.535 | 0.07532 | -0.002 | -7.109
-10 | -0.509 | 0.06706 | -0.002 | -7.587
-9.5 | -0.483 | 0.06102 | -0.003 | -7.908
-9 | -0.456 | 0.05568 | -0.003 | -8.194
-8.5 | -0.427 | 0.06701 | -0.003 | -6.367
-8 | -0.4 | 0.05433 | -0.003 | -7.361
-7.5 | -0.374 | 0.04928 | -0.004 | -7.583
-7 | -0.346 | 0.04872 | -0.004 | -7.093
-6.5 | -0.527 | 0.04265 | -0.004 | -12.352
-6 | -0.645 | 0.00999 | -0.009 | -64.595
-5.5 | -0.611 | 0.00935 | -0.009 | -65.317
-5 | -0.563 | 0.00887 | -0.01 | -63.528
-4.5 | -0.508 | 0.00842 | -0.01 | -60.373
-4 | -0.448 | 0.0081 | -0.011 | -55.295
-3.5 | -0.385 | 0.00776 | -0.011 | -49.579
-3 | -0.32 | 0.00753 | -0.012 | -42.427
-2.5 | -0.253 | 0.00555 | -0.012 | -45.6
-2 | -0.185 | 0.00539 | -0.013 | -34.406
-1.5 | -0.117 | 0.00531 | -0.013 | -22.1
-1 | -0.049 | 0.00528 | -0.014 | -9.328
-0.5 | 0.019 | 0.00524 | -0.014 | 3.643
0 | 0.088 | 0.00528 | -0.015 | 16.582
0.5 | 0.156 | 0.0053 | -0.015 | 29.426
1 | 0.224 | 0.00536 | -0.016 | 41.778
1.5 | 0.292 | 0.00544 | -0.017 | 53.75
2 | 0.36 | 0.00553 | -0.017 | 65.084
2.5 | 0.427 | 0.00536 | -0.018 | 79.712
3 | 0.494 | 0.00554 | -0.018 | 89.028
3.5 | 0.558 | 0.00781 | -0.019 | 71.503
4 | 0.622 | 0.00815 | -0.019 | 76.287
4.5 | 0.682 | 0.00853 | -0.02 | 80.01
5 | 0.739 | 0.00855 | -0.02 | 86.413
5.5 | 0.789 | 0.01014 | -0.021 | 77.813
6 | 0.824 | 0.01078 | -0.021 | 76.461
6.5 | 0.831 | 0.01158 | -0.021 | 71.721
7 | 0.763 | 0.01312 | -0.022 | 58.15
7.5 | 0.439 | 0.05052 | -0.011 | 8.687
8 | 0.555 | 0.01583 | -0.022 | 35.082
8.5 | 0.492 | 0.05712 | -0.011 | 8.612
9 | 0.518 | 0.06804 | -0.011 | 7.61
9.5 | 0.644 | 0.01899 | -0.023 | 33.902
10 | 0.574 | 0.06458 | -0.013 | 8.884
10.5 | 0.598 | 0.07237 | -0.012 | 8.266
11 | 0.624 | 0.08476 | -0.012 | 7.362
11.5 | 0.652 | 0.07517 | -0.014 | 8.669
12 | 0.678 | 0.08176 | -0.014 | 8.288
12.5 | 0.703 | 0.08895 | -0.014 | 7.908
13 | 0.73 | 0.09783 | -0.014 | 7.464
13.5 | 0.756 | 0.10478 | -0.015 | 7.22
14 | 0.782 | 0.1085 | -0.015 | 7.21
14.5 | 0.808 | 0.11182 | -0.015 | 7.227
15 | 0.836 | 0.1196 | -0.016 | 6.99
15.5 | 0.862 | 0.12298 | -0.017 | 7.005
16 | 0.887 | 0.1239 | -0.017 | 7.161
16.5 | 0.913 | 0.12929 | -0.017 | 7.064
17 | 0.942 | 0.13223 | -0.018 | 7.121
17.5 | 0.969 | 0.14075 | -0.019 | 6.886
18 | 0.992 | 0.14088 | -0.019 | 7.042
18.5 | 1.018 | 0.14689 | -0.019 | 6.928
19 | 1.044 | 0.15264 | -0.02 | 6.841
19.5 | 1.074 | 0.15585 | -0.021 | 6.893
20 | 1.099 | 0.16858 | -0.021 | 6.519

## 72. Re 4M Mach 0.50 (2)
BIGFOIL.COM POLAR EXPORT
NACA63-111 a=0.5
NACA63-111 a=0.5 |  |  |  | Cl Max: | 1.032 | at alpha= | 7.5 | deg
XFOIL ncrit=9 |  |  |  | L/D Max: | 92.9821 | at alpha= | 5.5 | deg
Re: | 4000000 |  |  | Cd Min: | 0.28244 | at alpha= | -20 | deg
Mach: | 0.5 |  |  | Cl=0 at alpha= | -0.65402 | deg
|  |  |  | @ Cl=0.1, Cd= | 0.0042
|  |  |  | @ Cl=0.4, Cd= | 0.0049928
|  |  |  | @ Cl=0.6, Cd= | 0.0073477
alpha (deg) | Cl | Cd | Cm | Cl/Cd
-20 | -0.9256 | 0.28244 | 0.105 | -3.2772
-19.5 | -0.905 | 0.27368 | 0.0994 | -3.3068
-19 | -0.8828 | 0.26468 | 0.0939 | -3.3353
-18.5 | -0.8608 | 0.25542 | 0.0883 | -3.3701
-18 | -0.8392 | 0.24616 | 0.0828 | -3.4092
-17.5 | -0.8178 | 0.23676 | 0.0773 | -3.4541
-17 | -0.7975 | 0.22666 | 0.0717 | -3.5185
-16.5 | -0.7783 | 0.21661 | 0.066 | -3.5931
-16 | -0.7577 | 0.20793 | 0.0608 | -3.644
-15.5 | -0.7364 | 0.19973 | 0.0557 | -3.687
-15 | -0.7169 | 0.19051 | 0.0504 | -3.7631
-14.5 | -0.6997 | 0.18058 | 0.0449 | -3.8747
-14 | -0.6851 | 0.1701 | 0.0392 | -4.0276
-13.5 | -0.6737 | 0.15909 | 0.0332 | -4.2347
-13 | -0.6605 | 0.14926 | 0.0277 | -4.4252
-12.5 | -0.6463 | 0.14018 | 0.0225 | -4.6105
-11.5 | -0.6386 | 0.11767 | 0.01 | -5.427
-11 | -0.6461 | 0.10506 | 0.0026 | -6.1498
-10.5 | -0.6587 | 0.0923 | -0.0052 | -7.1365
-10 | -0.6783 | 0.07887 | -0.014 | -8.6002
-9.5 | -0.6935 | 0.06335 | -0.0268 | -10.9471
-9 | -0.7205 | 0.05036 | -0.037 | -14.307
-8.5 | -0.7534 | 0.04063 | -0.0428 | -18.5429
-8 | -0.7914 | 0.03385 | -0.0409 | -23.3796
-7.5 | -0.811 | 0.02747 | -0.0355 | -29.5231
-7 | -0.8089 | 0.01982 | -0.0306 | -40.8123
-6.5 | -0.7842 | 0.01298 | -0.0254 | -60.416
-6 | -0.7285 | 0.01029 | -0.0217 | -70.7969
-5.5 | -0.6621 | 0.00908 | -0.0193 | -72.9185
-5 | -0.593 | 0.00831 | -0.0177 | -71.3598
-4.5 | -0.5237 | 0.0077 | -0.0165 | -68.013
-4 | -0.4537 | 0.00732 | -0.0158 | -61.9809
-3.5 | -0.3843 | 0.00696 | -0.0153 | -55.2155
-3 | -0.3152 | 0.00667 | -0.0151 | -47.2564
-2.5 | -0.2471 | 0.00626 | -0.0151 | -39.4728
-2 | -0.1806 | 0.0056 | -0.0152 | -32.25
-1 | -0.0474 | 0.00442 | -0.0159 | -10.724
-0.5 | 0.0211 | 0.00427 | -0.0164 | 4.9415
0 | 0.0896 | 0.0042 | -0.0169 | 21.3333
0.5 | 0.1585 | 0.0042 | -0.0174 | 37.7381
1 | 0.2272 | 0.00421 | -0.0178 | 53.9667
1.5 | 0.2957 | 0.00432 | -0.0182 | 68.4491
2 | 0.3635 | 0.00462 | -0.0185 | 78.6797
2.5 | 0.4291 | 0.00529 | -0.0186 | 81.1153
3 | 0.4927 | 0.00626 | -0.0184 | 78.7061
3.5 | 0.5575 | 0.00705 | -0.0179 | 79.078
4 | 0.6246 | 0.00752 | -0.0174 | 83.0585
4.5 | 0.6929 | 0.00793 | -0.0167 | 87.377
5.5 | 0.8294 | 0.00892 | -0.0141 | 92.9821
6 | 0.8956 | 0.00971 | -0.0119 | 92.2348
6.5 | 0.9595 | 0.01072 | -0.0089 | 89.5056
7 | 1.0099 | 0.01274 | -0.0039 | 79.27
7.5 | 1.032 | 0.01684 | 0.0039 | 61.2827
8 | 1.0269 | 0.02261 | 0.0127 | 45.418
8.5 | 1.0011 | 0.0284 | 0.0203 | 35.25
9 | 0.9754 | 0.03536 | 0.023 | 27.5848
9.5 | 0.9427 | 0.04436 | 0.0213 | 21.2511
10 | 0.9137 | 0.05478 | 0.0159 | 16.6794
10.5 | 0.8796 | 0.06832 | 0.0063 | 12.8747
11 | 0.8519 | 0.08463 | -0.0055 | 10.0662
11.5 | 0.8303 | 0.10055 | -0.0156 | 8.2576
12 | 0.8128 | 0.11521 | -0.0248 | 7.0549
12.5 | 0.7995 | 0.12983 | -0.0337 | 6.1581

## 73. Re 5M Mach 0.00 (1)
BIGFOIL.COM POLAR EXPORT
NACA63-111 a=0.5
NACA63-111 a=0.5 |  |  |  | Cl Max: | 1.016 | at alpha= | 10.5 | deg
JavaFoil+Calcfoil stall+Eppler ext transition |  |  |  | L/D Max: | 104.582 | at alpha= | 8 | deg
Re: | 5000000 |  |  | Cd Min: | 0.00502 | at alpha= | -1 | deg
Mach: | 0 |  |  | Cl=0 at alpha= | -0.64167 | deg
|  |  |  | @ Cl=0.1, Cd= | 0.00502
|  |  |  | @ Cl=0.4, Cd= | 0.005375
|  |  |  | @ Cl=0.6, Cd= | 0.0073743
alpha (deg) | Cl | Cd | Cm | Cl/Cd
-15.5 | -0.643 | 0.1158 | 0 | -5.549
-15 | -0.662 | 0.10714 | 0 | -6.18
-14.5 | -0.681 | 0.0999 | 0 | -6.814
-14 | -0.697 | 0.09424 | -0.001 | -7.398
-13.5 | -0.712 | 0.08749 | -0.001 | -8.141
-13 | -0.725 | 0.08147 | -0.001 | -8.903
-12.5 | -0.733 | 0.07842 | -0.001 | -9.342
-12 | -0.788 | 0.04492 | -0.002 | -17.548
-11.5 | -0.864 | 0.01827 | -0.003 | -47.277
-11 | -0.891 | 0.01326 | -0.003 | -67.199
-10.5 | -0.894 | 0.01199 | -0.004 | -74.602
-10 | -0.889 | 0.01132 | -0.004 | -78.493
-9.5 | -0.87 | 0.01066 | -0.005 | -81.683
-9 | -0.847 | 0.01015 | -0.005 | -83.412
-8.5 | -0.818 | 0.00967 | -0.006 | -84.607
-8 | -0.785 | 0.00931 | -0.006 | -84.321
-7.5 | -0.747 | 0.00896 | -0.006 | -83.425
-7 | -0.705 | 0.00866 | -0.007 | -81.484
-6.5 | -0.659 | 0.00838 | -0.007 | -78.619
-6 | -0.609 | 0.00813 | -0.008 | -74.922
-5.5 | -0.557 | 0.00788 | -0.008 | -70.708
-5 | -0.504 | 0.00763 | -0.009 | -66.005
-4.5 | -0.449 | 0.00741 | -0.009 | -60.557
-4 | -0.393 | 0.0072 | -0.009 | -54.524
-3.5 | -0.336 | 0.00703 | -0.01 | -47.762
-3 | -0.278 | 0.00682 | -0.01 | -40.723
-2.5 | -0.22 | 0.00525 | -0.011 | -41.843
-2 | -0.161 | 0.00514 | -0.011 | -31.296
-1.5 | -0.102 | 0.00508 | -0.012 | -20.051
-1 | -0.043 | 0.00502 | -0.012 | -8.506
-0.5 | 0.017 | 0.00504 | -0.013 | 3.282
0 | 0.076 | 0.00502 | -0.013 | 15.096
0.5 | 0.135 | 0.00502 | -0.013 | 26.896
1 | 0.194 | 0.00509 | -0.014 | 38.134
1.5 | 0.253 | 0.00512 | -0.014 | 49.427
2 | 0.312 | 0.00522 | -0.015 | 59.742
2.5 | 0.371 | 0.00531 | -0.015 | 69.869
3 | 0.429 | 0.00544 | -0.016 | 78.849
3.5 | 0.487 | 0.00582 | -0.016 | 83.573
4 | 0.543 | 0.00711 | -0.017 | 76.328
4.5 | 0.599 | 0.00737 | -0.017 | 81.196
5 | 0.653 | 0.0076 | -0.017 | 86.025
5.5 | 0.707 | 0.00784 | -0.018 | 90.189
6 | 0.757 | 0.00811 | -0.018 | 93.292
6.5 | 0.804 | 0.00836 | -0.019 | 96.206
7 | 0.848 | 0.00872 | -0.019 | 97.275
7.5 | 0.888 | 0.00852 | -0.02 | 104.267
8 | 0.924 | 0.00883 | -0.02 | 104.582
8.5 | 0.955 | 0.01049 | -0.02 | 91.063
9 | 0.98 | 0.01095 | -0.021 | 89.496
9.5 | 0.999 | 0.01177 | -0.021 | 84.901
10 | 1.012 | 0.01223 | -0.022 | 82.727
10.5 | 1.016 | 0.01335 | -0.022 | 76.116
11 | 1.015 | 0.01446 | -0.022 | 70.218
11.5 | 1.006 | 0.01617 | -0.022 | 62.225
12 | 0.985 | 0.01953 | -0.022 | 50.454
12.5 | 0.97 | 0.02149 | -0.022 | 45.155
13 | 0.854 | 0.06279 | -0.018 | 13.606
13.5 | 0.814 | 0.08291 | -0.015 | 9.817
14 | 0.793 | 0.09078 | -0.014 | 8.737
14.5 | 0.772 | 0.09805 | -0.014 | 7.875
15 | 0.749 | 0.10535 | -0.014 | 7.113
15.5 | 0.722 | 0.11154 | -0.014 | 6.472

## 74. Re 5M Mach 0.00 (2)
BIGFOIL.COM POLAR EXPORT
NACA63-111 a=0.5
NACA63-111 a=0.5 |  |  |  | Cl Max: | 1.6456 | at alpha= | 18.5 | deg
XFOIL ncrit=9 |  |  |  | L/D Max: | 108.973 | at alpha= | 9 | deg
Re: | 5000000 |  |  | Cd Min: | 0.06782 | at alpha= | -20 | deg
Mach: | 0 |  |  | Cl=0 at alpha= | -0.65043 | deg
|  |  |  | @ Cl=0.1, Cd= | 0.0039271
|  |  |  | @ Cl=0.4, Cd= | 0.0052854
|  |  |  | @ Cl=0.6, Cd= | 0.0069345
alpha (deg) | Cl | Cd | Cm | Cl/Cd
-20 | -1.5034 | 0.06782 | -0.0209 | -22.1675
-19.5 | -1.5427 | 0.05495 | -0.0283 | -28.0746
-19 | -1.5666 | 0.04573 | -0.0326 | -34.2576
-18.5 | -1.5745 | 0.03934 | -0.0346 | -40.0229
-18 | -1.584 | 0.03353 | -0.0352 | -47.2413
-17.5 | -1.5844 | 0.02927 | -0.0343 | -54.1305
-17 | -1.5753 | 0.02633 | -0.0324 | -59.8291
-16.5 | -1.5653 | 0.02391 | -0.0295 | -65.4663
-16 | -1.5568 | 0.02198 | -0.025 | -70.828
-15.5 | -1.539 | 0.02053 | -0.0205 | -74.9635
-15 | -1.5052 | 0.01929 | -0.0183 | -78.0301
-14.5 | -1.4671 | 0.01813 | -0.0167 | -80.9211
-14 | -1.4255 | 0.0171 | -0.0154 | -83.3626
-13.5 | -1.3813 | 0.01617 | -0.0144 | -85.4236
-13 | -1.3369 | 0.0151 | -0.0134 | -88.5364
-12.5 | -1.2922 | 0.0139 | -0.0124 | -92.964
-12 | -1.2437 | 0.01307 | -0.0118 | -95.1568
-11.5 | -1.1907 | 0.01237 | -0.0121 | -96.2571
-11 | -1.1456 | 0.0119 | -0.0104 | -96.2689
-10.5 | -1.0949 | 0.01137 | -0.0099 | -96.2973
-10 | -1.0427 | 0.01089 | -0.0096 | -95.7484
-9.5 | -0.9903 | 0.01034 | -0.0094 | -95.7737
-9 | -0.9379 | 0.00967 | -0.0092 | -96.9907
-8.5 | -0.8838 | 0.00925 | -0.0092 | -95.5459
-8 | -0.8291 | 0.00887 | -0.0093 | -93.4724
-7.5 | -0.774 | 0.00852 | -0.0094 | -90.8451
-7 | -0.7189 | 0.0081 | -0.0095 | -88.7531
-6.5 | -0.6634 | 0.00774 | -0.0096 | -85.7106
-6 | -0.6072 | 0.00747 | -0.0098 | -81.2851
-5.5 | -0.5509 | 0.00719 | -0.0101 | -76.6203
-5 | -0.4945 | 0.00691 | -0.0103 | -71.563
-4.5 | -0.4377 | 0.00669 | -0.0106 | -65.426
-3.5 | -0.3237 | 0.00625 | -0.0113 | -51.792
-3 | -0.2668 | 0.00595 | -0.0117 | -44.8403
-2.5 | -0.21 | 0.00559 | -0.012 | -37.5671
-2 | -0.1536 | 0.00508 | -0.0125 | -30.2362
-1.5 | -0.0972 | 0.00454 | -0.0129 | -21.4097
-1 | -0.0402 | 0.00419 | -0.0134 | -9.5943
-0.5 | 0.0173 | 0.00402 | -0.0139 | 4.3035
0 | 0.0752 | 0.00394 | -0.0144 | 19.0863
0.5 | 0.133 | 0.00391 | -0.0148 | 34.0153
1 | 0.1908 | 0.00397 | -0.0153 | 48.0605
1.5 | 0.2485 | 0.00403 | -0.0158 | 61.6625
2 | 0.305 | 0.00438 | -0.0162 | 69.6347
2.5 | 0.3611 | 0.00487 | -0.0166 | 74.1478
3.5 | 0.4716 | 0.00605 | -0.0171 | 77.9504
4 | 0.5273 | 0.0065 | -0.0174 | 81.1231
4.5 | 0.5831 | 0.00685 | -0.0176 | 85.1241
5 | 0.6391 | 0.00713 | -0.0178 | 89.6353
5.5 | 0.695 | 0.00739 | -0.018 | 94.046
6 | 0.7505 | 0.0077 | -0.0182 | 97.4675
6.5 | 0.8056 | 0.008 | -0.0183 | 100.7
7 | 0.8602 | 0.00834 | -0.0183 | 103.1415
7.5 | 0.9143 | 0.00867 | -0.0183 | 105.4556
8 | 0.9668 | 0.00914 | -0.018 | 105.7768
8.5 | 1.0178 | 0.00945 | -0.0173 | 107.7037
9 | 1.0712 | 0.00983 | -0.0172 | 108.9725
9.5 | 1.1231 | 0.01045 | -0.017 | 107.4737
10 | 1.1738 | 0.01112 | -0.0166 | 105.5576
10.5 | 1.2248 | 0.01168 | -0.0162 | 104.863
11 | 1.2744 | 0.01232 | -0.0157 | 103.4416
11.5 | 1.3227 | 0.01302 | -0.0151 | 101.5899
12 | 1.3691 | 0.01382 | -0.0142 | 99.0666
12.5 | 1.4117 | 0.01489 | -0.0128 | 94.8086
13 | 1.4523 | 0.01602 | -0.0112 | 90.6554
13.5 | 1.4931 | 0.01694 | -0.0096 | 88.1405
14 | 1.5313 | 0.01788 | -0.0077 | 85.6432
14.5 | 1.5584 | 0.01898 | -0.0041 | 82.1075
15 | 1.576 | 0.02031 | 0.0004 | 77.5972
15.5 | 1.5928 | 0.02208 | 0.0041 | 72.1377
16 | 1.6096 | 0.02417 | 0.0069 | 66.595
16.5 | 1.6245 | 0.02664 | 0.0092 | 60.9797
17 | 1.6347 | 0.02978 | 0.011 | 54.8925
17.5 | 1.6425 | 0.03339 | 0.0123 | 49.1914
18 | 1.6442 | 0.03794 | 0.0128 | 43.3368
18.5 | 1.6456 | 0.04288 | 0.0125 | 38.3769
19 | 1.6348 | 0.04968 | 0.0112 | 32.9066
19.5 | 1.6241 | 0.05719 | 0.0087 | 28.3983
20 | 1.6022 | 0.06707 | 0.0043 | 23.8885

## 75. Re 5M Mach 0.10 (1)
BIGFOIL.COM POLAR EXPORT
NACA63-111 a=0.5
NACA63-111 a=0.5 |  |  |  | Cl Max: | 1.006 | at alpha= | 10.5 | deg
JavaFoil+Calcfoil stall+Eppler ext transition |  |  |  | L/D Max: | 104.517 | at alpha= | 8 | deg
Re: | 5000000 |  |  | Cd Min: | 0.00502 | at alpha= | 0 | deg
Mach: | 0.1 |  |  | Cl=0 at alpha= | -0.64167 | deg
|  |  |  | @ Cl=0.1, Cd= | 0.005024
|  |  |  | @ Cl=0.4, Cd= | 0.0053898
|  |  |  | @ Cl=0.6, Cd= | 0.0073661
alpha (deg) | Cl | Cd | Cm | Cl/Cd
-15.5 | -0.602 | 0.11764 | 0 | -5.121
-15 | -0.625 | 0.1117 | 0 | -5.593
-14.5 | -0.647 | 0.10281 | 0 | -6.289
-14 | -0.667 | 0.09614 | -0.001 | -6.935
-13.5 | -0.684 | 0.09171 | -0.001 | -7.461
-13 | -0.701 | 0.08394 | -0.001 | -8.349
-12.5 | -0.712 | 0.08078 | -0.001 | -8.815
-12 | -0.734 | 0.06639 | -0.002 | -11.053
-11.5 | -0.834 | 0.02218 | -0.003 | -37.577
-11 | -0.873 | 0.01408 | -0.003 | -61.999
-10.5 | -0.883 | 0.01223 | -0.004 | -72.197
-10 | -0.883 | 0.01148 | -0.004 | -76.898
-9.5 | -0.867 | 0.01078 | -0.005 | -80.425
-9 | -0.845 | 0.01026 | -0.005 | -82.357
-8.5 | -0.818 | 0.0098 | -0.006 | -83.475
-8 | -0.786 | 0.00939 | -0.006 | -83.64
-7.5 | -0.749 | 0.00903 | -0.006 | -82.879
-7 | -0.707 | 0.00868 | -0.007 | -81.488
-6.5 | -0.661 | 0.0084 | -0.007 | -78.701
-6 | -0.611 | 0.00814 | -0.008 | -75.067
-5.5 | -0.56 | 0.00789 | -0.008 | -70.902
-5 | -0.506 | 0.00764 | -0.009 | -66.234
-4.5 | -0.451 | 0.00743 | -0.009 | -60.705
-4 | -0.395 | 0.0072 | -0.009 | -54.758
-3.5 | -0.337 | 0.00707 | -0.01 | -47.728
-3 | -0.279 | 0.00682 | -0.01 | -40.926
-2.5 | -0.221 | 0.00528 | -0.011 | -41.814
-2 | -0.162 | 0.00513 | -0.011 | -31.491
-1.5 | -0.102 | 0.00508 | -0.012 | -20.154
-1 | -0.043 | 0.00506 | -0.012 | -8.478
-0.5 | 0.017 | 0.00503 | -0.013 | 3.303
0 | 0.076 | 0.00502 | -0.013 | 15.188
0.5 | 0.136 | 0.00503 | -0.013 | 26.958
1 | 0.195 | 0.00508 | -0.014 | 38.388
1.5 | 0.254 | 0.00513 | -0.014 | 49.563
2 | 0.314 | 0.00522 | -0.015 | 60.105
2.5 | 0.373 | 0.00532 | -0.015 | 69.983
3 | 0.431 | 0.00547 | -0.016 | 78.809
3.5 | 0.489 | 0.00557 | -0.016 | 87.731
4 | 0.545 | 0.00726 | -0.017 | 75.084
4.5 | 0.602 | 0.00737 | -0.017 | 81.647
5 | 0.656 | 0.00759 | -0.017 | 86.452
5.5 | 0.71 | 0.00785 | -0.018 | 90.434
6 | 0.76 | 0.00813 | -0.018 | 93.488
6.5 | 0.807 | 0.00836 | -0.019 | 96.566
7 | 0.851 | 0.00874 | -0.019 | 97.313
7.5 | 0.89 | 0.0086 | -0.02 | 103.543
8 | 0.925 | 0.00885 | -0.02 | 104.517
8.5 | 0.955 | 0.0106 | -0.021 | 90.082
9 | 0.979 | 0.01108 | -0.021 | 88.35
9.5 | 0.995 | 0.01199 | -0.021 | 82.967
10 | 1.005 | 0.01241 | -0.022 | 81.035
10.5 | 1.006 | 0.01362 | -0.022 | 73.915
11 | 1.001 | 0.01493 | -0.022 | 67.061
11.5 | 0.986 | 0.01714 | -0.022 | 57.52
12 | 0.952 | 0.02292 | -0.022 | 41.531
12.5 | 0.931 | 0.02618 | -0.022 | 35.555
13 | 0.807 | 0.0776 | -0.015 | 10.402
13.5 | 0.783 | 0.08684 | -0.014 | 9.021
14 | 0.76 | 0.09408 | -0.014 | 8.083
14.5 | 0.737 | 0.10102 | -0.013 | 7.296
15 | 0.711 | 0.10677 | -0.013 | 6.662
15.5 | 0.68 | 0.11331 | -0.013 | 5.999

## 76. Re 5M Mach 0.10 (2)
BIGFOIL.COM POLAR EXPORT
NACA63-111 a=0.5
NACA63-111 a=0.5 |  |  |  | Cl Max: | 1.6179 | at alpha= | 17.5 | deg
XFOIL ncrit=9 |  |  |  | L/D Max: | 108.402 | at alpha= | 9 | deg
Re: | 5000000 |  |  | Cd Min: | 0.08541 | at alpha= | 20 | deg
Mach: | 0.1 |  |  | Cl=0 at alpha= | -0.65112 | deg
|  |  |  | @ Cl=0.1, Cd= | 0.0039375
|  |  |  | @ Cl=0.4, Cd= | 0.0053004
|  |  |  | @ Cl=0.6, Cd= | 0.006946
alpha (deg) | Cl | Cd | Cm | Cl/Cd
-19.5 | -1.426 | 0.07709 | -0.0166 | -18.4979
-19 | -1.4828 | 0.06025 | -0.0274 | -24.6108
-18.5 | -1.5098 | 0.04986 | -0.033 | -30.2808
-18 | -1.5383 | 0.04063 | -0.0366 | -37.8612
-17.5 | -1.5492 | 0.03442 | -0.0375 | -45.0087
-17 | -1.5467 | 0.03024 | -0.0369 | -51.1475
-16.5 | -1.5415 | 0.02683 | -0.035 | -57.4543
-16 | -1.5359 | 0.02405 | -0.0316 | -63.8628
-15.5 | -1.5296 | 0.02202 | -0.0264 | -69.4641
-15 | -1.507 | 0.02057 | -0.0224 | -73.262
-14.5 | -1.4726 | 0.01919 | -0.0201 | -76.7379
-14 | -1.4334 | 0.01794 | -0.0182 | -79.8997
-13.5 | -1.3903 | 0.01686 | -0.0168 | -82.4614
-13 | -1.3448 | 0.01587 | -0.0157 | -84.7385
-12.5 | -1.3003 | 0.01458 | -0.0144 | -89.1838
-12 | -1.2531 | 0.01349 | -0.0135 | -92.891
-11.5 | -1.1998 | 0.01269 | -0.0136 | -94.5469
-11 | -1.1546 | 0.01217 | -0.0116 | -94.8726
-10.5 | -1.1035 | 0.0116 | -0.011 | -95.1293
-10 | -1.0509 | 0.01107 | -0.0106 | -94.9322
-9 | -0.9449 | 0.00982 | -0.0099 | -96.222
-8.5 | -0.8904 | 0.00935 | -0.0098 | -95.2299
-8 | -0.8352 | 0.00895 | -0.0097 | -93.3184
-7.5 | -0.7795 | 0.00858 | -0.0098 | -90.8508
-7 | -0.7238 | 0.00819 | -0.0098 | -88.3761
-6.5 | -0.6679 | 0.00778 | -0.0099 | -85.8483
-6 | -0.6113 | 0.0075 | -0.0101 | -81.5067
-5.5 | -0.5545 | 0.00723 | -0.0103 | -76.6943
-5 | -0.4977 | 0.00693 | -0.0105 | -71.8182
-4.5 | -0.4404 | 0.00671 | -0.0108 | -65.6334
-3.5 | -0.3256 | 0.00627 | -0.0114 | -51.9298
-3 | -0.2683 | 0.00597 | -0.0118 | -44.9414
-2.5 | -0.2112 | 0.0056 | -0.0121 | -37.7143
-2 | -0.1544 | 0.00509 | -0.0125 | -30.334
-1.5 | -0.0978 | 0.00455 | -0.013 | -21.4945
-1 | -0.0404 | 0.00419 | -0.0135 | -9.642
-0.5 | 0.0175 | 0.00402 | -0.014 | 4.3532
0 | 0.0757 | 0.00395 | -0.0144 | 19.1646
0.5 | 0.1338 | 0.00392 | -0.0149 | 34.1327
1 | 0.1919 | 0.00397 | -0.0154 | 48.3375
1.5 | 0.25 | 0.00404 | -0.0158 | 61.8812
2 | 0.3069 | 0.00439 | -0.0162 | 69.9089
2.5 | 0.3632 | 0.00489 | -0.0166 | 74.274
3 | 0.4188 | 0.00551 | -0.0169 | 76.0073
3.5 | 0.4744 | 0.00608 | -0.0172 | 78.0263
4 | 0.5304 | 0.00653 | -0.0174 | 81.2251
4.5 | 0.5867 | 0.00688 | -0.0176 | 85.2762
5 | 0.6431 | 0.00716 | -0.0178 | 89.8184
5.5 | 0.6994 | 0.00742 | -0.018 | 94.2588
6 | 0.7553 | 0.00773 | -0.0181 | 97.7102
6.5 | 0.8108 | 0.00805 | -0.0182 | 100.7205
7 | 0.866 | 0.00839 | -0.0182 | 103.2181
7.5 | 0.9204 | 0.00875 | -0.018 | 105.1886
8 | 0.9735 | 0.00921 | -0.0176 | 105.7003
8.5 | 1.0249 | 0.00954 | -0.0169 | 107.4319
9 | 1.0786 | 0.00995 | -0.0167 | 108.402
9.5 | 1.1303 | 0.01068 | -0.0162 | 105.8333
10 | 1.1821 | 0.01128 | -0.0158 | 104.7961
10.5 | 1.2334 | 0.01187 | -0.0153 | 103.909
11 | 1.2831 | 0.01256 | -0.0146 | 102.1576
11.5 | 1.3314 | 0.01333 | -0.0137 | 99.88
12 | 1.3768 | 0.01429 | -0.0124 | 96.3471
12.5 | 1.4175 | 0.01558 | -0.0106 | 90.982
13 | 1.4601 | 0.01652 | -0.009 | 88.3838
13.5 | 1.4988 | 0.01759 | -0.0069 | 85.2075
14 | 1.5335 | 0.01865 | -0.0043 | 82.2252
14.5 | 1.5506 | 0.01995 | 0.0009 | 77.7243
15 | 1.5686 | 0.02163 | 0.0049 | 72.5196
15.5 | 1.5836 | 0.02383 | 0.0082 | 66.454
16 | 1.5982 | 0.02639 | 0.0108 | 60.5608
16.5 | 1.6103 | 0.0294 | 0.0127 | 54.7721
17 | 1.6156 | 0.03332 | 0.0142 | 48.4874
17.5 | 1.6179 | 0.0379 | 0.0148 | 42.6887
18 | 1.6118 | 0.04377 | 0.0144 | 36.8243
18.5 | 1.6017 | 0.05071 | 0.0128 | 31.5855
19 | 1.5807 | 0.05988 | 0.0094 | 26.3978
19.5 | 1.5531 | 0.07104 | 0.0041 | 21.8623
20 | 1.5135 | 0.08541 | -0.004 | 17.7204

## 77. Re 5M Mach 0.25 (1)
BIGFOIL.COM POLAR EXPORT
NACA63-111 a=0.5
NACA63-111 a=0.5 |  |  |  | Cl Max: | 0.957 | at alpha= | 9 | deg
JavaFoil+Calcfoil stall+Eppler ext transition |  |  |  | L/D Max: | 100.707 | at alpha= | 7.5 | deg
Re: | 5000000 |  |  | Cd Min: | 0.00503 | at alpha= | -0.5 | deg
Mach: | 0.25 |  |  | Cl=0 at alpha= | -0.63934 | deg
|  |  |  | @ Cl=0.1, Cd= | 0.005058
|  |  |  | @ Cl=0.4, Cd= | 0.0054168
|  |  |  | @ Cl=0.6, Cd= | 0.10108
alpha (deg) | Cl | Cd | Cm | Cl/Cd
-14.5 | -0.334 | 0.10817 | 0 | -3.091
-14 | -0.394 | 0.10172 | -0.001 | -3.873
-13.5 | -0.449 | 0.09607 | -0.001 | -4.671
-13 | -0.499 | 0.09051 | -0.001 | -5.508
-12.5 | -0.543 | 0.08659 | -0.001 | -6.273
-12 | -0.582 | 0.07923 | -0.001 | -7.348
-11.5 | -0.614 | 0.0768 | -0.002 | -7.994
-11 | -0.641 | 0.06931 | -0.002 | -9.25
-10.5 | -0.667 | 0.05991 | -0.002 | -11.131
-10 | -0.799 | 0.01429 | -0.004 | -55.919
-9.5 | -0.824 | 0.01174 | -0.005 | -70.213
-9 | -0.824 | 0.01088 | -0.005 | -75.691
-8.5 | -0.808 | 0.01027 | -0.006 | -78.659
-8 | -0.785 | 0.00977 | -0.006 | -80.282
-7.5 | -0.754 | 0.00939 | -0.007 | -80.308
-7 | -0.717 | 0.00899 | -0.007 | -79.663
-6.5 | -0.673 | 0.00862 | -0.007 | -77.987
-6 | -0.624 | 0.00833 | -0.008 | -74.825
-5.5 | -0.572 | 0.00806 | -0.008 | -70.983
-5 | -0.518 | 0.0078 | -0.009 | -66.427
-4.5 | -0.462 | 0.00754 | -0.009 | -61.267
-4 | -0.405 | 0.00733 | -0.01 | -55.227
-3.5 | -0.346 | 0.00712 | -0.01 | -48.651
-3 | -0.287 | 0.00692 | -0.011 | -41.411
-2.5 | -0.227 | 0.00533 | -0.011 | -42.5
-2 | -0.166 | 0.00517 | -0.012 | -32.11
-1.5 | -0.105 | 0.0051 | -0.012 | -20.603
-1 | -0.044 | 0.00508 | -0.012 | -8.673
-0.5 | 0.017 | 0.00503 | -0.013 | 3.39
0 | 0.078 | 0.00504 | -0.013 | 15.542
0.5 | 0.139 | 0.00509 | -0.014 | 27.408
1 | 0.2 | 0.0051 | -0.014 | 39.257
1.5 | 0.261 | 0.00519 | -0.015 | 50.375
2 | 0.322 | 0.00527 | -0.015 | 61.103
2.5 | 0.383 | 0.00538 | -0.016 | 71.13
3 | 0.443 | 0.00551 | -0.016 | 80.366
3.5 | 0.502 | 0.00569 | -0.017 | 88.213
4 | 0.56 | 0.00734 | -0.017 | 76.268
4.5 | 0.617 | 0.00758 | -0.018 | 81.404
5 | 0.673 | 0.00781 | -0.018 | 86.125
5.5 | 0.727 | 0.00809 | -0.018 | 89.778
6 | 0.777 | 0.00832 | -0.019 | 93.32
6.5 | 0.823 | 0.00819 | -0.019 | 100.421
7 | 0.863 | 0.00882 | -0.02 | 97.821
7.5 | 0.898 | 0.00892 | -0.02 | 100.707
8 | 0.927 | 0.01064 | -0.021 | 87.099
8.5 | 0.946 | 0.01127 | -0.021 | 83.998
9 | 0.957 | 0.01185 | -0.021 | 80.749
9.5 | 0.957 | 0.01273 | -0.022 | 75.17
10 | 0.946 | 0.01395 | -0.022 | 67.76
10.5 | 0.912 | 0.01708 | -0.022 | 53.412
11 | 0.758 | 0.06494 | -0.014 | 11.664
11.5 | 0.729 | 0.06911 | -0.014 | 10.551
12 | 0.686 | 0.08093 | -0.012 | 8.482
12.5 | 0.645 | 0.08657 | -0.012 | 7.451
13 | 0.598 | 0.09103 | -0.012 | 6.57
13.5 | 0.546 | 0.09532 | -0.012 | 5.723
14 | 0.488 | 0.10108 | -0.013 | 4.832

## 78. Re 5M Mach 0.25 (2)
BIGFOIL.COM POLAR EXPORT
NACA63-111 a=0.5
NACA63-111 a=0.5 |  |  |  | Cl Max: | 1.4398 | at alpha= | 14 | deg
XFOIL ncrit=9 |  |  |  | L/D Max: | 105.005 | at alpha= | 8.5 | deg
Re: | 5000000 |  |  | Cd Min: | 0.23609 | at alpha= | 19 | deg
Mach: | 0.25 |  |  | Cl=0 at alpha= | -0.65217 | deg
|  |  |  | @ Cl=0.1, Cd= | 0.0039628
|  |  |  | @ Cl=0.4, Cd= | 0.0052555
|  |  |  | @ Cl=0.6, Cd= | 0.006974
alpha (deg) | Cl | Cd | Cm | Cl/Cd
-18 | -0.7865 | 0.21718 | 0.0656 | -3.6214
-17.5 | -0.7723 | 0.20839 | 0.0606 | -3.706
-17 | -0.7679 | 0.19558 | 0.0541 | -3.9263
-16.5 | -0.756 | 0.18648 | 0.0489 | -4.0541
-16 | -1.0758 | 0.09784 | -0.0045 | -10.9955
-15.5 | -1.1921 | 0.06567 | -0.027 | -18.1529
-15 | -1.2248 | 0.05279 | -0.0359 | -23.2014
-14.5 | -1.2405 | 0.044 | -0.0407 | -28.1932
-14 | -1.2881 | 0.03385 | -0.0436 | -38.0532
-13.5 | -1.3034 | 0.02855 | -0.0415 | -45.6532
-13 | -1.3289 | 0.0243 | -0.0342 | -54.6872
-12.5 | -1.3104 | 0.02143 | -0.0295 | -61.1479
-12 | -1.2769 | 0.01901 | -0.0262 | -67.1699
-11.5 | -1.236 | 0.0169 | -0.0235 | -73.1361
-11 | -1.1988 | 0.01456 | -0.02 | -82.3352
-10.5 | -1.1479 | 0.01344 | -0.0181 | -85.4092
-10 | -1.0938 | 0.01255 | -0.0166 | -87.1554
-9.5 | -1.0386 | 0.01169 | -0.0154 | -88.8452
-9 | -0.982 | 0.01098 | -0.0144 | -89.4353
-8.5 | -0.9264 | 0.01009 | -0.0134 | -91.8137
-8 | -0.8687 | 0.00948 | -0.0128 | -91.635
-7.5 | -0.8104 | 0.00899 | -0.0123 | -90.1446
-7 | -0.7515 | 0.00857 | -0.012 | -87.6896
-6.5 | -0.6931 | 0.00807 | -0.0117 | -85.886
-6 | -0.634 | 0.00769 | -0.0115 | -82.4447
-5.5 | -0.5746 | 0.0074 | -0.0115 | -77.6486
-5 | -0.5153 | 0.00707 | -0.0115 | -72.8854
-4.5 | -0.4557 | 0.00682 | -0.0116 | -66.8182
-4 | -0.3961 | 0.00656 | -0.0118 | -60.3811
-3.5 | -0.3365 | 0.00634 | -0.012 | -53.0757
-3 | -0.277 | 0.00608 | -0.0123 | -45.5592
-2.5 | -0.2179 | 0.0057 | -0.0126 | -38.2281
-2 | -0.1593 | 0.00518 | -0.013 | -30.7529
-1.5 | -0.1008 | 0.0046 | -0.0134 | -21.913
-1 | -0.0416 | 0.00422 | -0.0139 | -9.8578
-0.5 | 0.0182 | 0.00405 | -0.0144 | 4.4938
0 | 0.0782 | 0.00397 | -0.0149 | 19.6977
0.5 | 0.1384 | 0.00395 | -0.0154 | 35.038
1 | 0.1984 | 0.00399 | -0.0158 | 49.7243
1.5 | 0.2583 | 0.00407 | -0.0163 | 63.4644
2 | 0.3171 | 0.00443 | -0.0167 | 71.5801
2.5 | 0.3751 | 0.00496 | -0.017 | 75.625
3 | 0.4324 | 0.00564 | -0.0173 | 76.6667
3.5 | 0.4899 | 0.00622 | -0.0175 | 78.7621
4 | 0.5478 | 0.00668 | -0.0176 | 82.006
4.5 | 0.6064 | 0.00701 | -0.0177 | 86.505
5 | 0.6652 | 0.0073 | -0.0177 | 91.1233
5.5 | 0.7235 | 0.00763 | -0.0176 | 94.8231
6 | 0.7821 | 0.00793 | -0.0176 | 98.6255
6.5 | 0.8399 | 0.00833 | -0.0173 | 100.8283
7 | 0.8976 | 0.0087 | -0.017 | 103.1724
7.5 | 0.954 | 0.00922 | -0.0163 | 103.4707
8 | 1.0103 | 0.00966 | -0.0156 | 104.5859
8.5 | 1.0637 | 0.01013 | -0.0142 | 105.0049
9 | 1.1179 | 0.0109 | -0.0131 | 102.5596
9.5 | 1.1728 | 0.01158 | -0.012 | 101.2781
10 | 1.2259 | 0.01242 | -0.0106 | 98.7037
10.5 | 1.2775 | 0.01332 | -0.009 | 95.9084
11 | 1.3236 | 0.01467 | -0.0066 | 90.2249
11.5 | 1.3626 | 0.01647 | -0.0034 | 82.7322
12 | 1.4004 | 0.01807 | 0 | 77.4986
12.5 | 1.4238 | 0.01984 | 0.0053 | 71.7641
13 | 1.4359 | 0.02196 | 0.0112 | 65.3871
13.5 | 1.432 | 0.02581 | 0.0164 | 55.4824
14 | 1.4398 | 0.02944 | 0.0194 | 48.9062
14.5 | 1.432 | 0.03488 | 0.0212 | 41.055
15 | 1.4156 | 0.04191 | 0.0212 | 33.7771
15.5 | 1.3856 | 0.05138 | 0.0185 | 26.9677
16 | 1.3592 | 0.06195 | 0.0136 | 21.9403
16.5 | 1.3236 | 0.07549 | 0.0057 | 17.5334
17 | 1.2686 | 0.09455 | -0.007 | 13.4172
17.5 | 1.1992 | 0.11878 | -0.0229 | 10.096
18 | 1.0533 | 0.16142 | -0.0509 | 6.5252
19 | 0.9055 | 0.23609 | -0.0922 | 3.8354

## 79. Re 5M Mach 0.50 (1)
BIGFOIL.COM POLAR EXPORT
NACA63-111 a=0.5
NACA63-111 a=0.5 |  |  |  | Cl Max: | 1.1 | at alpha= | 20 | deg
JavaFoil+Calcfoil stall+Eppler ext transition |  |  |  | L/D Max: | 90.89 | at alpha= | 5.5 | deg
Re: | 5000000 |  |  | Cd Min: | 0.00516 | at alpha= | 0 | deg
Mach: | 0.5 |  |  | Cl=0 at alpha= | -0.63971 | deg
|  |  |  | @ Cl=0.1, Cd= | 0.0051688
|  |  |  | @ Cl=0.4, Cd= | 0.0055496
|  |  |  | @ Cl=0.6, Cd= | 0.0078531
alpha (deg) | Cl | Cd | Cm | Cl/Cd
-20 | -1.051 | 0.15713 | 0.002 | -6.689
-19.5 | -1.021 | 0.152 | 0.002 | -6.72
-19 | -0.995 | 0.14688 | 0.002 | -6.773
-18.5 | -0.968 | 0.14558 | 0.001 | -6.652
-18 | -0.945 | 0.13949 | 0.001 | -6.772
-17.5 | -0.916 | 0.13546 | 0.001 | -6.763
-17 | -0.887 | 0.13169 | 0.001 | -6.736
-16.5 | -0.86 | 0.12795 | 0.001 | -6.722
-16 | -0.834 | 0.12073 | 0 | -6.904
-15.5 | -0.808 | 0.12002 | 0 | -6.732
-15 | -0.779 | 0.11542 | 0 | -6.752
-14.5 | -0.752 | 0.10846 | 0 | -6.934
-14 | -0.725 | 0.10432 | -0.001 | -6.954
-13.5 | -0.699 | 0.10327 | -0.001 | -6.766
-13 | -0.672 | 0.0974 | -0.001 | -6.895
-12.5 | -0.643 | 0.11 | -0.001 | -5.844
-12 | -0.618 | 0.07964 | -0.002 | -7.757
-11.5 | -0.591 | 0.0737 | -0.002 | -8.022
-11 | -0.565 | 0.06808 | -0.002 | -8.293
-10.5 | -0.536 | 0.07401 | -0.002 | -7.237
-10 | -0.509 | 0.06548 | -0.002 | -7.778
-9.5 | -0.484 | 0.05911 | -0.003 | -8.192
-9 | -0.489 | 0.03473 | -0.005 | -14.093
-8.5 | -0.427 | 0.06616 | -0.003 | -6.45
-8 | -0.4 | 0.05319 | -0.003 | -7.525
-7.5 | -0.374 | 0.04865 | -0.004 | -7.689
-7 | -0.346 | 0.04837 | -0.004 | -7.148
-6.5 | -0.653 | 0.01033 | -0.008 | -63.22
-6 | -0.645 | 0.00965 | -0.009 | -66.899
-5.5 | -0.611 | 0.00903 | -0.009 | -67.641
-5 | -0.563 | 0.00857 | -0.01 | -65.75
-4.5 | -0.508 | 0.00818 | -0.01 | -62.116
-4 | -0.448 | 0.00783 | -0.011 | -57.194
-3.5 | -0.385 | 0.00755 | -0.011 | -50.939
-3 | -0.32 | 0.0073 | -0.012 | -43.756
-2.5 | -0.253 | 0.00573 | -0.012 | -44.123
-2 | -0.185 | 0.00535 | -0.013 | -34.639
-1.5 | -0.117 | 0.00525 | -0.013 | -22.379
-1 | -0.049 | 0.00521 | -0.014 | -9.457
-0.5 | 0.019 | 0.00517 | -0.014 | 3.692
0 | 0.088 | 0.00516 | -0.015 | 16.96
0.5 | 0.156 | 0.00521 | -0.015 | 29.929
1 | 0.224 | 0.00526 | -0.016 | 42.581
1.5 | 0.292 | 0.00536 | -0.017 | 54.506
2 | 0.36 | 0.00546 | -0.017 | 65.937
2.5 | 0.427 | 0.00561 | -0.018 | 76.242
3 | 0.494 | 0.00558 | -0.018 | 88.445
3.5 | 0.558 | 0.00763 | -0.019 | 73.153
4 | 0.622 | 0.00797 | -0.019 | 78.044
4.5 | 0.682 | 0.00831 | -0.02 | 82.057
5 | 0.739 | 0.00826 | -0.02 | 89.428
5.5 | 0.789 | 0.00868 | -0.021 | 90.89
6 | 0.825 | 0.01037 | -0.021 | 79.504
6.5 | 0.832 | 0.01116 | -0.022 | 74.608
7 | 0.767 | 0.01253 | -0.022 | 61.192
7.5 | 0.439 | 0.04995 | -0.011 | 8.793
8 | 0.563 | 0.01433 | -0.022 | 39.254
8.5 | 0.492 | 0.05649 | -0.011 | 8.718
9 | 0.518 | 0.06746 | -0.011 | 7.677
9.5 | 0.652 | 0.01694 | -0.024 | 38.515
10 | 0.58 | 0.05985 | -0.015 | 9.697
10.5 | 0.599 | 0.07002 | -0.013 | 8.559
11 | 0.624 | 0.08101 | -0.013 | 7.705
11.5 | 0.656 | 0.07235 | -0.015 | 9.061
12 | 0.679 | 0.07932 | -0.014 | 8.558
12.5 | 0.704 | 0.08794 | -0.014 | 8.01
13 | 0.731 | 0.09576 | -0.015 | 7.631
13.5 | 0.757 | 0.102 | -0.015 | 7.42
14 | 0.783 | 0.1057 | -0.015 | 7.404
14.5 | 0.808 | 0.10904 | -0.015 | 7.415
15 | 0.837 | 0.11584 | -0.017 | 7.223
15.5 | 0.862 | 0.11953 | -0.017 | 7.21
16 | 0.887 | 0.12079 | -0.017 | 7.347
16.5 | 0.914 | 0.12461 | -0.017 | 7.332
17 | 0.943 | 0.12962 | -0.019 | 7.273
17.5 | 0.971 | 0.13732 | -0.019 | 7.069
18 | 0.993 | 0.1387 | -0.019 | 7.156
18.5 | 1.018 | 0.14346 | -0.019 | 7.096
19 | 1.046 | 0.14645 | -0.02 | 7.144
19.5 | 1.077 | 0.14943 | -0.021 | 7.208
20 | 1.1 | 0.16534 | -0.021 | 6.654

## 80. Re 5M Mach 0.50 (2)
BIGFOIL.COM POLAR EXPORT
NACA63-111 a=0.5
NACA63-111 a=0.5 |  |  |  | Cl Max: | 1.047 | at alpha= | 7.5 | deg
XFOIL ncrit=9 |  |  |  | L/D Max: | 97.9891 | at alpha= | 6 | deg
Re: | 5000000 |  |  | Cd Min: | 0.28086 | at alpha= | -20 | deg
Mach: | 0.5 |  |  | Cl=0 at alpha= | -0.65543 | deg
|  |  |  | @ Cl=0.1, Cd= | 0.0040829
|  |  |  | @ Cl=0.4, Cd= | 0.0050425
|  |  |  | @ Cl=0.6, Cd= | 0.0070963
alpha (deg) | Cl | Cd | Cm | Cl/Cd
-20 | -0.9276 | 0.28086 | 0.1048 | -3.3027
-19.5 | -0.9068 | 0.27144 | 0.0992 | -3.3407
-19 | -0.884 | 0.26368 | 0.0938 | -3.3525
-18.5 | -0.8621 | 0.25451 | 0.0882 | -3.3873
-18 | -0.8401 | 0.24574 | 0.0828 | -3.4187
-17.5 | -0.8184 | 0.23673 | 0.0774 | -3.4571
-17 | -0.7975 | 0.22722 | 0.0718 | -3.5098
-16.5 | -0.7784 | 0.21693 | 0.0662 | -3.5883
-16 | -0.7593 | 0.20702 | 0.0607 | -3.6678
-15.5 | -0.7406 | 0.19766 | 0.0551 | -3.7468
-15 | -0.7204 | 0.18893 | 0.0499 | -3.8131
-14.5 | -0.7018 | 0.1798 | 0.0446 | -3.9032
-14 | -0.6863 | 0.16977 | 0.0391 | -4.0425
-13.5 | -0.6755 | 0.15842 | 0.033 | -4.264
-13 | -0.6677 | 0.14699 | 0.0267 | -4.5425
-12.5 | -0.6557 | 0.1374 | 0.0211 | -4.7722
-12 | -0.6463 | 0.12741 | 0.0154 | -5.0726
-11.5 | -0.647 | 0.11556 | 0.0086 | -5.5988
-11 | -0.6532 | 0.10337 | 0.0014 | -6.319
-10.5 | -0.6667 | 0.09054 | -0.0067 | -7.3636
-10 | -0.6828 | 0.07667 | -0.0172 | -8.9057
-9 | -0.7271 | 0.04954 | -0.0377 | -14.677
-8.5 | -0.7667 | 0.03946 | -0.0433 | -19.4298
-8 | -0.8072 | 0.03301 | -0.04 | -24.4532
-7.5 | -0.8321 | 0.02536 | -0.0347 | -32.8115
-7 | -0.8235 | 0.01805 | -0.0298 | -45.6233
-6.5 | -0.792 | 0.01205 | -0.0248 | -65.7261
-6 | -0.7331 | 0.00973 | -0.0212 | -75.3443
-5.5 | -0.6662 | 0.0085 | -0.0188 | -78.3765
-5 | -0.5959 | 0.00786 | -0.0173 | -75.8142
-4.5 | -0.5256 | 0.00737 | -0.0163 | -71.3161
-4 | -0.4554 | 0.007 | -0.0156 | -65.0571
-3.5 | -0.3857 | 0.00669 | -0.0152 | -57.6532
-3 | -0.3163 | 0.00642 | -0.015 | -49.2679
-2.5 | -0.2477 | 0.0061 | -0.015 | -40.6066
-2 | -0.1805 | 0.00555 | -0.0151 | -32.5225
-1.5 | -0.1142 | 0.00484 | -0.0155 | -23.595
-1 | -0.047 | 0.00435 | -0.0159 | -10.8046
-0.5 | 0.0212 | 0.00415 | -0.0164 | 5.1084
0 | 0.0899 | 0.00408 | -0.0169 | 22.0343
1 | 0.2273 | 0.00412 | -0.0179 | 55.1699
1.5 | 0.296 | 0.00422 | -0.0183 | 70.1422
2 | 0.3631 | 0.00463 | -0.0186 | 78.4233
2.5 | 0.4284 | 0.00536 | -0.0187 | 79.9254
3.5 | 0.5588 | 0.00686 | -0.0181 | 81.4577
4 | 0.6268 | 0.00725 | -0.0177 | 86.4552
4.5 | 0.6956 | 0.00761 | -0.017 | 91.406
5 | 0.7644 | 0.00805 | -0.016 | 94.9565
5.5 | 0.8331 | 0.00857 | -0.0146 | 97.2112
6 | 0.9015 | 0.0092 | -0.0126 | 97.9891
6.5 | 0.9666 | 0.01018 | -0.0097 | 94.9509
7 | 1.021 | 0.01201 | -0.0051 | 85.0125
7.5 | 1.047 | 0.01599 | 0.0024 | 65.4784
8 | 1.0466 | 0.02147 | 0.0112 | 48.7471
8.5 | 1.0227 | 0.02679 | 0.0197 | 38.1747
9 | 0.9885 | 0.03413 | 0.0233 | 28.9628
9.5 | 0.9492 | 0.04352 | 0.022 | 21.8107
10 | 0.919 | 0.05387 | 0.0168 | 17.0596
10.5 | 0.8842 | 0.06724 | 0.0074 | 13.1499
11 | 0.8578 | 0.08277 | -0.004 | 10.3637
11.5 | 0.8376 | 0.09886 | -0.0142 | 8.4726
12 | 0.8212 | 0.11329 | -0.0234 | 7.2487
12.5 | 0.8094 | 0.12744 | -0.0321 | 6.3512

## 81. Re 6M Mach 0.00 (1)
BIGFOIL.COM POLAR EXPORT
NACA63-111 a=0.5
NACA63-111 a=0.5 |  |  |  | Cl Max: | 1.019 | at alpha= | 10.5 | deg
JavaFoil+Calcfoil stall+Eppler ext transition |  |  |  | L/D Max: | 108.159 | at alpha= | 8 | deg
Re: | 6000000 |  |  | Cd Min: | 0.00497 | at alpha= | -1 | deg
Mach: | 0 |  |  | Cl=0 at alpha= | -0.64167 | deg
|  |  |  | @ Cl=0.1, Cd= | 0.0049822
|  |  |  | @ Cl=0.4, Cd= | 0.005425
|  |  |  | @ Cl=0.6, Cd= | 0.0072441
alpha (deg) | Cl | Cd | Cm | Cl/Cd
-15.5 | -0.644 | 0.11253 | 0 | -5.719
-15 | -0.663 | 0.10527 | 0 | -6.298
-14.5 | -0.681 | 0.09898 | 0 | -6.884
-14 | -0.698 | 0.09239 | -0.001 | -7.559
-13.5 | -0.714 | 0.0858 | -0.001 | -8.319
-13 | -0.728 | 0.07891 | -0.001 | -9.229
-12.5 | -0.735 | 0.07647 | -0.001 | -9.61
-12 | -0.845 | 0.02311 | -0.002 | -36.543
-11.5 | -0.878 | 0.01545 | -0.003 | -56.86
-11 | -0.896 | 0.01257 | -0.003 | -71.235
-10.5 | -0.902 | 0.01161 | -0.004 | -77.644
-10 | -0.889 | 0.0109 | -0.004 | -81.5
-9.5 | -0.87 | 0.01033 | -0.005 | -84.291
-9 | -0.847 | 0.00986 | -0.005 | -85.939
-8.5 | -0.818 | 0.00939 | -0.006 | -87.181
-8 | -0.785 | 0.00904 | -0.006 | -86.795
-7.5 | -0.747 | 0.00874 | -0.006 | -85.455
-7 | -0.705 | 0.00841 | -0.007 | -83.817
-6.5 | -0.659 | 0.00815 | -0.007 | -80.844
-6 | -0.609 | 0.00791 | -0.008 | -77.033
-5.5 | -0.557 | 0.00767 | -0.008 | -72.688
-5 | -0.504 | 0.00742 | -0.009 | -67.906
-4.5 | -0.449 | 0.00721 | -0.009 | -62.263
-4 | -0.393 | 0.00704 | -0.009 | -55.74
-3.5 | -0.336 | 0.00687 | -0.01 | -48.857
-3 | -0.278 | 0.00669 | -0.01 | -41.558
-2.5 | -0.22 | 0.00541 | -0.011 | -40.59
-2 | -0.161 | 0.00512 | -0.011 | -31.412
-1.5 | -0.102 | 0.00504 | -0.012 | -20.185
-1 | -0.043 | 0.00497 | -0.012 | -8.58
-0.5 | 0.017 | 0.00499 | -0.013 | 3.311
0 | 0.076 | 0.00497 | -0.013 | 15.265
0.5 | 0.135 | 0.005 | -0.013 | 27.028
1 | 0.194 | 0.00504 | -0.014 | 38.511
1.5 | 0.253 | 0.0051 | -0.014 | 49.601
2 | 0.312 | 0.00517 | -0.015 | 60.34
2.5 | 0.371 | 0.0053 | -0.015 | 69.924
3 | 0.429 | 0.00555 | -0.016 | 77.33
3.5 | 0.487 | 0.00594 | -0.016 | 81.871
4 | 0.543 | 0.00699 | -0.017 | 77.635
4.5 | 0.599 | 0.00724 | -0.017 | 82.72
5 | 0.653 | 0.00746 | -0.017 | 87.644
5.5 | 0.707 | 0.00761 | -0.018 | 92.893
6 | 0.757 | 0.00786 | -0.018 | 96.273
6.5 | 0.804 | 0.00816 | -0.019 | 98.554
7 | 0.848 | 0.0085 | -0.019 | 99.768
7.5 | 0.889 | 0.00826 | -0.02 | 107.598
8 | 0.924 | 0.00855 | -0.02 | 108.159
8.5 | 0.955 | 0.00889 | -0.02 | 107.449
9 | 0.981 | 0.01071 | -0.021 | 91.577
9.5 | 1 | 0.01138 | -0.021 | 87.909
10 | 1.014 | 0.01197 | -0.022 | 84.657
10.5 | 1.019 | 0.01284 | -0.022 | 79.349
11 | 1.019 | 0.01379 | -0.022 | 73.88
11.5 | 1.011 | 0.0152 | -0.022 | 66.506
12 | 0.995 | 0.01748 | -0.022 | 56.916
12.5 | 0.979 | 0.01942 | -0.023 | 50.418
13 | 0.914 | 0.03541 | -0.021 | 25.808
13.5 | 0.818 | 0.07937 | -0.016 | 10.312
14 | 0.795 | 0.08881 | -0.015 | 8.954
14.5 | 0.773 | 0.0967 | -0.014 | 7.997
15 | 0.75 | 0.10335 | -0.014 | 7.258
15.5 | 0.722 | 0.10965 | -0.014 | 6.587

## 82. Re 6M Mach 0.00 (2)
BIGFOIL.COM POLAR EXPORT
NACA63-111 a=0.5
NACA63-111 a=0.5 |  |  |  | Cl Max: | 1.6714 | at alpha= | 18 | deg
XFOIL ncrit=9 |  |  |  | L/D Max: | 112.723 | at alpha= | 9 | deg
Re: | 6000000 |  |  | Cd Min: | 0.06492 | at alpha= | 20 | deg
Mach: | 0 |  |  | Cl=0 at alpha= | -0.65157 | deg
|  |  |  | @ Cl=0.1, Cd= | 0.0038986
|  |  |  | @ Cl=0.4, Cd= | 0.005331
|  |  |  | @ Cl=0.6, Cd= | 0.0067536
alpha (deg) | Cl | Cd | Cm | Cl/Cd
-20 | -1.529 | 0.06363 | -0.0237 | -24.0295
-19.5 | -1.5697 | 0.05115 | -0.0305 | -30.6882
-19 | -1.5975 | 0.04194 | -0.0342 | -38.0901
-18.5 | -1.6065 | 0.03586 | -0.0354 | -44.7992
-18 | -1.6182 | 0.03033 | -0.035 | -53.3531
-17.5 | -1.6143 | 0.02684 | -0.0333 | -60.1453
-17 | -1.6065 | 0.02415 | -0.0306 | -66.5217
-16.5 | -1.5984 | 0.02203 | -0.0265 | -72.5556
-16 | -1.5881 | 0.02051 | -0.021 | -77.4305
-15.5 | -1.5574 | 0.01915 | -0.0185 | -81.3264
-15 | -1.5205 | 0.01799 | -0.0167 | -84.5192
-14.5 | -1.4801 | 0.01692 | -0.0152 | -87.4764
-14 | -1.4367 | 0.01597 | -0.0141 | -89.9624
-13.5 | -1.3912 | 0.0151 | -0.0132 | -92.1325
-13 | -1.3438 | 0.01432 | -0.0126 | -93.8408
-12.5 | -1.2965 | 0.01341 | -0.0119 | -96.6816
-12 | -1.2486 | 0.01244 | -0.0112 | -100.3698
-11.5 | -1.2012 | 0.01187 | -0.0101 | -101.1963
-11 | -1.1512 | 0.01132 | -0.0095 | -101.6961
-10.5 | -1.0995 | 0.01081 | -0.0092 | -101.7114
-10 | -1.0468 | 0.01034 | -0.0091 | -101.2379
-9.5 | -0.9933 | 0.00992 | -0.009 | -100.131
-9 | -0.9401 | 0.00936 | -0.0089 | -100.438
-8.5 | -0.8861 | 0.00888 | -0.0089 | -99.786
-8 | -0.8313 | 0.0085 | -0.009 | -97.8
-7.5 | -0.776 | 0.00817 | -0.0091 | -94.9816
-7 | -0.7202 | 0.00788 | -0.0093 | -91.3959
-6.5 | -0.6647 | 0.00749 | -0.0094 | -88.745
-6 | -0.6085 | 0.00721 | -0.0097 | -84.3967
-5.5 | -0.5519 | 0.00699 | -0.01 | -78.9557
-5 | -0.4954 | 0.00671 | -0.0102 | -73.8301
-4.5 | -0.4385 | 0.0065 | -0.0105 | -67.4615
-4 | -0.3814 | 0.00628 | -0.0109 | -60.7325
-3.5 | -0.3243 | 0.00608 | -0.0112 | -53.3388
-3 | -0.2671 | 0.00583 | -0.0116 | -45.8148
-2.5 | -0.2102 | 0.0055 | -0.012 | -38.2182
-2 | -0.1535 | 0.00507 | -0.0124 | -30.2761
-1.5 | -0.0969 | 0.00459 | -0.0129 | -21.1111
-1 | -0.04 | 0.0042 | -0.0134 | -9.5238
-0.5 | 0.0174 | 0.00396 | -0.0139 | 4.3939
0 | 0.0753 | 0.00389 | -0.0144 | 19.3573
1 | 0.1908 | 0.00393 | -0.0153 | 48.5496
1.5 | 0.2485 | 0.00401 | -0.0158 | 61.9701
2 | 0.3047 | 0.00446 | -0.0162 | 68.3184
2.5 | 0.3607 | 0.00495 | -0.0166 | 72.8687
3 | 0.4164 | 0.00549 | -0.0169 | 75.847
3.5 | 0.4721 | 0.00598 | -0.0172 | 78.9465
4 | 0.5279 | 0.00639 | -0.0175 | 82.6135
4.5 | 0.5841 | 0.00668 | -0.0177 | 87.4401
5 | 0.6403 | 0.00694 | -0.018 | 92.2622
5.5 | 0.6963 | 0.00719 | -0.0182 | 96.8428
6 | 0.7521 | 0.00746 | -0.0184 | 100.8177
6.5 | 0.8073 | 0.00779 | -0.0186 | 103.6329
7 | 0.8624 | 0.00807 | -0.0187 | 106.8649
7.5 | 0.9168 | 0.00844 | -0.0187 | 108.6256
8 | 0.9704 | 0.00882 | -0.0186 | 110.0227
8.5 | 1.0234 | 0.00916 | -0.0184 | 111.7249
9 | 1.072 | 0.00951 | -0.0172 | 112.7234
9.5 | 1.1259 | 0.01009 | -0.0174 | 111.5857
10 | 1.1781 | 0.0106 | -0.0172 | 111.1415
10.5 | 1.2294 | 0.01114 | -0.0169 | 110.3591
11 | 1.2793 | 0.01177 | -0.0164 | 108.6916
11.5 | 1.3279 | 0.01247 | -0.0158 | 106.4876
12 | 1.3741 | 0.01335 | -0.0148 | 102.9288
12.5 | 1.4188 | 0.01428 | -0.0137 | 99.3557
13 | 1.4636 | 0.01507 | -0.0126 | 97.1201
13.5 | 1.5063 | 0.01592 | -0.0113 | 94.6168
14 | 1.5465 | 0.01682 | -0.0097 | 91.9441
14.5 | 1.5817 | 0.01788 | -0.0074 | 88.462
15 | 1.6023 | 0.01902 | -0.0027 | 84.2429
15.5 | 1.6181 | 0.02054 | 0.0017 | 78.778
16 | 1.6341 | 0.02246 | 0.0051 | 72.756
16.5 | 1.6502 | 0.02465 | 0.0078 | 66.9452
17 | 1.661 | 0.02753 | 0.0101 | 60.3342
17.5 | 1.6685 | 0.03096 | 0.0118 | 53.8921
18 | 1.6714 | 0.03515 | 0.0128 | 47.5505
18.5 | 1.6683 | 0.04031 | 0.013 | 41.3868
19 | 1.6571 | 0.04688 | 0.0121 | 35.3477
19.5 | 1.6408 | 0.05484 | 0.0097 | 29.9198
20 | 1.616 | 0.06492 | 0.0055 | 24.8922

## 83. Re 6M Mach 0.10 (1)
BIGFOIL.COM POLAR EXPORT
NACA63-111 a=0.5
NACA63-111 a=0.5 |  |  |  | Cl Max: | 1.009 | at alpha= | 10.5 | deg
JavaFoil+Calcfoil stall+Eppler ext transition |  |  |  | L/D Max: | 107.098 | at alpha= | 8 | deg
Re: | 6000000 |  |  | Cd Min: | 0.00496 | at alpha= | 0 | deg
Mach: | 0.1 |  |  | Cl=0 at alpha= | -0.64167 | deg
|  |  |  | @ Cl=0.1, Cd= | 0.00498
|  |  |  | @ Cl=0.4, Cd= | 0.005431
|  |  |  | @ Cl=0.6, Cd= | 0.0072443
alpha (deg) | Cl | Cd | Cm | Cl/Cd
-15.5 | -0.603 | 0.11515 | 0 | -5.235
-15 | -0.625 | 0.10802 | 0 | -5.79
-14.5 | -0.647 | 0.1013 | 0 | -6.388
-14 | -0.667 | 0.09449 | -0.001 | -7.063
-13.5 | -0.685 | 0.09012 | -0.001 | -7.599
-13 | -0.703 | 0.08236 | -0.001 | -8.53
-12.5 | -0.714 | 0.07894 | -0.001 | -9.039
-12 | -0.77 | 0.04541 | -0.002 | -16.966
-11.5 | -0.855 | 0.01696 | -0.003 | -50.428
-11 | -0.879 | 0.01312 | -0.003 | -66.991
-10.5 | -0.887 | 0.01175 | -0.004 | -75.484
-10 | -0.883 | 0.01109 | -0.004 | -79.568
-9.5 | -0.867 | 0.01044 | -0.005 | -83.006
-9 | -0.845 | 0.00996 | -0.005 | -84.886
-8.5 | -0.818 | 0.00951 | -0.006 | -85.991
-8 | -0.786 | 0.00913 | -0.006 | -86.093
-7.5 | -0.749 | 0.00877 | -0.006 | -85.342
-7 | -0.707 | 0.00848 | -0.007 | -83.388
-6.5 | -0.661 | 0.00821 | -0.007 | -80.525
-6 | -0.611 | 0.00798 | -0.008 | -76.644
-5.5 | -0.56 | 0.00772 | -0.008 | -72.513
-5 | -0.506 | 0.00746 | -0.009 | -67.779
-4.5 | -0.451 | 0.00726 | -0.009 | -62.101
-4 | -0.395 | 0.00705 | -0.009 | -55.996
-3.5 | -0.337 | 0.00691 | -0.01 | -48.832
-3 | -0.279 | 0.00671 | -0.01 | -41.641
-2.5 | -0.221 | 0.00541 | -0.011 | -40.785
-2 | -0.162 | 0.00511 | -0.011 | -31.614
-1.5 | -0.102 | 0.00504 | -0.012 | -20.302
-1 | -0.043 | 0.00501 | -0.012 | -8.556
-0.5 | 0.017 | 0.00498 | -0.013 | 3.332
0 | 0.076 | 0.00496 | -0.013 | 15.35
0.5 | 0.136 | 0.00501 | -0.013 | 27.066
1 | 0.195 | 0.00504 | -0.014 | 38.73
1.5 | 0.254 | 0.00512 | -0.014 | 49.662
2 | 0.314 | 0.00517 | -0.015 | 60.719
2.5 | 0.373 | 0.00531 | -0.015 | 70.126
3 | 0.431 | 0.00557 | -0.016 | 77.393
3.5 | 0.489 | 0.00569 | -0.016 | 85.983
4 | 0.546 | 0.00709 | -0.017 | 76.912
4.5 | 0.602 | 0.00725 | -0.017 | 83.026
5 | 0.656 | 0.00745 | -0.017 | 88.096
5.5 | 0.71 | 0.00769 | -0.018 | 92.368
6 | 0.76 | 0.00793 | -0.018 | 95.802
6.5 | 0.807 | 0.00816 | -0.019 | 98.918
7 | 0.851 | 0.00853 | -0.019 | 99.787
7.5 | 0.891 | 0.00833 | -0.02 | 106.877
8 | 0.925 | 0.00864 | -0.02 | 107.098
8.5 | 0.955 | 0.01032 | -0.021 | 92.564
9 | 0.979 | 0.01075 | -0.021 | 91.102
9.5 | 0.997 | 0.01154 | -0.021 | 86.361
10 | 1.007 | 0.01214 | -0.022 | 82.957
10.5 | 1.009 | 0.01308 | -0.022 | 77.166
11 | 1.005 | 0.01419 | -0.022 | 70.83
11.5 | 0.993 | 0.01589 | -0.022 | 62.481
12 | 0.97 | 0.0189 | -0.022 | 51.312
12.5 | 0.947 | 0.02171 | -0.022 | 43.637
13 | 0.814 | 0.07291 | -0.016 | 11.167
13.5 | 0.785 | 0.08496 | -0.015 | 9.241
14 | 0.762 | 0.09277 | -0.014 | 8.21
14.5 | 0.738 | 0.09945 | -0.014 | 7.417
15 | 0.712 | 0.10521 | -0.014 | 6.769
15.5 | 0.681 | 0.11092 | -0.014 | 6.135

## 84. Re 6M Mach 0.10 (2)
BIGFOIL.COM POLAR EXPORT
NACA63-111 a=0.5
NACA63-111 a=0.5 |  |  |  | Cl Max: | 1.6428 | at alpha= | 17 | deg
XFOIL ncrit=9 |  |  |  | L/D Max: | 111.971 | at alpha= | 9 | deg
Re: | 6000000 |  |  | Cd Min: | 0.09658 | at alpha= | -20 | deg
Mach: | 0.1 |  |  | Cl=0 at alpha= | -0.65165 | deg
|  |  |  | @ Cl=0.1, Cd= | 0.0038858
|  |  |  | @ Cl=0.4, Cd= | 0.005335
|  |  |  | @ Cl=0.6, Cd= | 0.0067565
alpha (deg) | Cl | Cd | Cm | Cl/Cd
-20 | -1.3675 | 0.09658 | -0.0037 | -14.1592
-19.5 | -1.4583 | 0.07149 | -0.0206 | -20.3987
-19 | -1.5023 | 0.0573 | -0.0293 | -26.2182
-18.5 | -1.5392 | 0.04607 | -0.035 | -33.41
-18 | -1.5727 | 0.03687 | -0.0378 | -42.6553
-17.5 | -1.5759 | 0.03187 | -0.0377 | -49.4478
-17 | -1.5792 | 0.02757 | -0.0361 | -57.2797
-16.5 | -1.5766 | 0.0244 | -0.0331 | -64.6148
-16 | -1.5708 | 0.02214 | -0.0285 | -70.9485
-15.5 | -1.5585 | 0.02051 | -0.023 | -75.9873
-15 | -1.5262 | 0.0191 | -0.0204 | -79.9058
-14.5 | -1.4882 | 0.01784 | -0.0184 | -83.4193
-14 | -1.4464 | 0.0167 | -0.0168 | -86.6108
-13.5 | -1.4015 | 0.01569 | -0.0156 | -89.3244
-13 | -1.3545 | 0.01479 | -0.0146 | -91.5822
-12.5 | -1.3053 | 0.01404 | -0.0139 | -92.9701
-12 | -1.2578 | 0.01293 | -0.0129 | -97.2776
-11.5 | -1.2108 | 0.01219 | -0.0116 | -99.3273
-11 | -1.1605 | 0.01157 | -0.0108 | -100.3025
-10.5 | -1.1083 | 0.01101 | -0.0103 | -100.663
-10 | -1.0551 | 0.0105 | -0.01 | -100.4857
-9.5 | -1.0011 | 0.01004 | -0.0098 | -99.7112
-9 | -0.9468 | 0.00957 | -0.0096 | -98.9342
-8.5 | -0.8927 | 0.00898 | -0.0094 | -99.4098
-8 | -0.8374 | 0.00858 | -0.0094 | -97.5991
-7.5 | -0.7816 | 0.00822 | -0.0095 | -95.0852
-7 | -0.7253 | 0.00792 | -0.0096 | -91.5783
-6.5 | -0.6692 | 0.00753 | -0.0097 | -88.8712
-6 | -0.6126 | 0.00724 | -0.0099 | -84.6133
-5.5 | -0.5556 | 0.00701 | -0.0102 | -79.2582
-5 | -0.4986 | 0.00673 | -0.0104 | -74.0862
-4.5 | -0.4412 | 0.00653 | -0.0107 | -67.5651
-4 | -0.3838 | 0.00629 | -0.011 | -61.0175
-3.5 | -0.3262 | 0.00609 | -0.0113 | -53.5632
-3 | -0.2687 | 0.00585 | -0.0117 | -45.9316
-2.5 | -0.2115 | 0.00551 | -0.0121 | -38.3848
-1.5 | -0.0975 | 0.00459 | -0.013 | -21.2418
-1 | -0.0402 | 0.0042 | -0.0135 | -9.5714
-0.5 | 0.0175 | 0.00396 | -0.0139 | 4.4192
0 | 0.0758 | 0.00389 | -0.0144 | 19.4859
0.5 | 0.1339 | 0.00388 | -0.0149 | 34.5103
1 | 0.192 | 0.00393 | -0.0154 | 48.855
1.5 | 0.25 | 0.00402 | -0.0159 | 62.1891
2 | 0.3065 | 0.00447 | -0.0163 | 68.5682
2.5 | 0.3629 | 0.00497 | -0.0167 | 73.0181
3 | 0.4188 | 0.00552 | -0.017 | 75.8696
3.5 | 0.4749 | 0.006 | -0.0173 | 79.15
4 | 0.5311 | 0.00641 | -0.0175 | 82.8549
4.5 | 0.5877 | 0.0067 | -0.0178 | 87.7164
5 | 0.6443 | 0.00696 | -0.018 | 92.5718
5.5 | 0.7007 | 0.00723 | -0.0182 | 96.9156
6 | 0.757 | 0.00749 | -0.0184 | 101.0681
6.5 | 0.8126 | 0.00784 | -0.0184 | 103.648
7 | 0.8682 | 0.00812 | -0.0185 | 106.9212
7.5 | 0.9229 | 0.00852 | -0.0184 | 108.3216
8 | 0.9772 | 0.00889 | -0.0183 | 109.9213
8.5 | 1.0306 | 0.00924 | -0.018 | 111.5368
9 | 1.0794 | 0.00964 | -0.0167 | 111.971
9.5 | 1.134 | 0.01021 | -0.0167 | 111.0676
10 | 1.1866 | 0.01074 | -0.0164 | 110.4842
10.5 | 1.2382 | 0.01133 | -0.016 | 109.2851
11 | 1.2883 | 0.01201 | -0.0153 | 107.2689
11.5 | 1.3366 | 0.01281 | -0.0144 | 104.3404
12 | 1.3818 | 0.01385 | -0.0131 | 99.769
12.5 | 1.4283 | 0.01465 | -0.012 | 97.4949
13 | 1.4726 | 0.01552 | -0.0106 | 94.884
13.5 | 1.5139 | 0.0165 | -0.0088 | 91.7515
14 | 1.5523 | 0.01752 | -0.0067 | 88.6016
14.5 | 1.579 | 0.01869 | -0.0027 | 84.4837
15 | 1.5948 | 0.02012 | 0.0023 | 79.2644
15.5 | 1.6103 | 0.02203 | 0.0062 | 73.0958
16 | 1.624 | 0.02443 | 0.0094 | 66.4756
16.5 | 1.6372 | 0.02716 | 0.0118 | 60.2798
17 | 1.6428 | 0.03083 | 0.0137 | 53.2858
17.5 | 1.6428 | 0.03537 | 0.0149 | 46.4461
18 | 1.6377 | 0.04088 | 0.015 | 40.0612
18.5 | 1.6143 | 0.04905 | 0.0135 | 32.9113
19 | 1.5879 | 0.05878 | 0.0101 | 27.0143
19.5 | 1.5803 | 0.06679 | 0.0065 | 23.6607
20 | 1.5437 | 0.08016 | -0.0007 | 19.2577

## 85. Re 6M Mach 0.25 (1)
BIGFOIL.COM POLAR EXPORT
NACA63-111 a=0.5
NACA63-111 a=0.5 |  |  |  | Cl Max: | 0.959 | at alpha= | 9.5 | deg
JavaFoil+Calcfoil stall+Eppler ext transition |  |  |  | L/D Max: | 103.282 | at alpha= | 7.5 | deg
Re: | 6000000 |  |  | Cd Min: | 0.00498 | at alpha= | 0 | deg
Mach: | 0.25 |  |  | Cl=0 at alpha= | -0.63934 | deg
|  |  |  | @ Cl=0.1, Cd= | 0.0050016
|  |  |  | @ Cl=0.4, Cd= | 0.005455
|  |  |  | @ Cl=0.6, Cd= | 0.10645
alpha (deg) | Cl | Cd | Cm | Cl/Cd
-14.5 | -0.334 | 0.10568 | 0 | -3.165
-14 | -0.394 | 0.10093 | -0.001 | -3.905
-13.5 | -0.449 | 0.09497 | -0.001 | -4.728
-13 | -0.499 | 0.08948 | -0.001 | -5.574
-12.5 | -0.543 | 0.08481 | -0.001 | -6.406
-12 | -0.583 | 0.07876 | -0.001 | -7.399
-11.5 | -0.614 | 0.0763 | -0.002 | -8.051
-11 | -0.642 | 0.06824 | -0.002 | -9.412
-10.5 | -0.693 | 0.04531 | -0.003 | -15.295
-10 | -0.809 | 0.01283 | -0.004 | -63.095
-9.5 | -0.83 | 0.01141 | -0.005 | -72.792
-9 | -0.824 | 0.01055 | -0.005 | -78.1
-8.5 | -0.808 | 0.00996 | -0.006 | -81.107
-8 | -0.785 | 0.00949 | -0.006 | -82.706
-7.5 | -0.754 | 0.00911 | -0.007 | -82.754
-7 | -0.717 | 0.00874 | -0.007 | -81.969
-6.5 | -0.673 | 0.00843 | -0.007 | -79.817
-6 | -0.624 | 0.00815 | -0.008 | -76.546
-5.5 | -0.572 | 0.00788 | -0.008 | -72.627
-5 | -0.518 | 0.00762 | -0.009 | -68.003
-4.5 | -0.462 | 0.00737 | -0.009 | -62.678
-4 | -0.405 | 0.00717 | -0.01 | -56.476
-3.5 | -0.346 | 0.00697 | -0.01 | -49.641
-3 | -0.287 | 0.00675 | -0.011 | -42.505
-2.5 | -0.227 | 0.00551 | -0.011 | -41.163
-2 | -0.166 | 0.00518 | -0.012 | -32.024
-1.5 | -0.105 | 0.00509 | -0.012 | -20.65
-1 | -0.044 | 0.00504 | -0.012 | -8.751
-0.5 | 0.017 | 0.00499 | -0.013 | 3.42
0 | 0.078 | 0.00498 | -0.013 | 15.711
0.5 | 0.139 | 0.00504 | -0.014 | 27.701
1 | 0.2 | 0.00508 | -0.014 | 39.425
1.5 | 0.261 | 0.00514 | -0.015 | 50.847
2 | 0.322 | 0.00523 | -0.015 | 61.67
2.5 | 0.383 | 0.00537 | -0.016 | 71.264
3 | 0.443 | 0.00567 | -0.016 | 78.074
3.5 | 0.502 | 0.00576 | -0.017 | 87.157
4 | 0.56 | 0.00721 | -0.017 | 77.625
4.5 | 0.617 | 0.00738 | -0.018 | 83.662
5 | 0.673 | 0.0076 | -0.018 | 88.581
5.5 | 0.727 | 0.00785 | -0.018 | 92.594
6 | 0.777 | 0.00812 | -0.019 | 95.651
6.5 | 0.823 | 0.00848 | -0.019 | 96.989
7 | 0.863 | 0.00856 | -0.02 | 100.91
7.5 | 0.899 | 0.0087 | -0.02 | 103.282
8 | 0.927 | 0.01032 | -0.021 | 89.822
8.5 | 0.947 | 0.011 | -0.021 | 86.141
9 | 0.958 | 0.01154 | -0.021 | 83.085
9.5 | 0.959 | 0.01239 | -0.022 | 77.378
10 | 0.949 | 0.01331 | -0.022 | 71.28
10.5 | 0.92 | 0.01565 | -0.022 | 58.781
11 | 0.829 | 0.03282 | -0.02 | 25.271
11.5 | 0.743 | 0.0607 | -0.016 | 12.24
12 | 0.688 | 0.07876 | -0.012 | 8.73
12.5 | 0.646 | 0.08508 | -0.012 | 7.588
13 | 0.598 | 0.08944 | -0.012 | 6.691
13.5 | 0.547 | 0.09405 | -0.013 | 5.811
14 | 0.488 | 0.1014 | -0.013 | 4.817
14.5 | 0.427 | 0.10645 | -0.013 | 4.009

## 86. Re 6M Mach 0.25 (2)
BIGFOIL.COM POLAR EXPORT
NACA63-111 a=0.5
NACA63-111 a=0.5 |  |  |  | Cl Max: | 1.4863 | at alpha= | 14 | deg
XFOIL ncrit=9 |  |  |  | L/D Max: | 108.958 | at alpha= | 8 | deg
Re: | 6000000 |  |  | Cd Min: | 0.25263 | at alpha= | 20 | deg
Mach: | 0.25 |  |  | Cl=0 at alpha= | -0.65268 | deg
|  |  |  | @ Cl=0.1, Cd= | 0.0039028
|  |  |  | @ Cl=0.4, Cd= | 0.0053085
|  |  |  | @ Cl=0.6, Cd= | 0.0067748
alpha (deg) | Cl | Cd | Cm | Cl/Cd
-18 | -0.7899 | 0.21545 | 0.0651 | -3.6663
-17.5 | -0.8003 | 0.19638 | 0.056 | -4.0753
-17 | -0.7836 | 0.18934 | 0.0516 | -4.1386
-16.5 | -1.112 | 0.10007 | -0.0041 | -11.1122
-16 | -1.2297 | 0.0681 | -0.0268 | -18.0573
-15.5 | -1.2864 | 0.05184 | -0.0383 | -24.8148
-15 | -1.3131 | 0.04207 | -0.0434 | -31.2123
-14.5 | -1.3302 | 0.03491 | -0.045 | -38.1037
-14 | -1.3594 | 0.02832 | -0.0433 | -48.0014
-13.5 | -1.3664 | 0.0248 | -0.0382 | -55.0968
-13 | -1.3685 | 0.02149 | -0.0312 | -63.6808
-12.5 | -1.3372 | 0.01905 | -0.0275 | -70.1942
-12 | -1.2964 | 0.01705 | -0.0246 | -76.0352
-11.5 | -1.2524 | 0.01548 | -0.0217 | -80.9044
-11 | -1.2046 | 0.01414 | -0.0193 | -85.1909
-10.5 | -1.1557 | 0.01258 | -0.0172 | -91.868
-10 | -1.1002 | 0.01176 | -0.0159 | -93.5544
-9.5 | -1.0438 | 0.01101 | -0.0148 | -94.8047
-9 | -0.9866 | 0.01035 | -0.0139 | -95.3237
-8.5 | -0.9284 | 0.00983 | -0.0132 | -94.4456
-8 | -0.8715 | 0.00906 | -0.0124 | -96.1921
-7.5 | -0.8128 | 0.00859 | -0.012 | -94.6217
-7 | -0.7537 | 0.00819 | -0.0117 | -92.0269
-6.5 | -0.6943 | 0.00786 | -0.0115 | -88.3333
-6 | -0.6354 | 0.00742 | -0.0113 | -85.6334
-5.5 | -0.5759 | 0.00714 | -0.0113 | -80.6583
-5 | -0.5163 | 0.00687 | -0.0114 | -75.1528
-4.5 | -0.4566 | 0.00661 | -0.0115 | -69.0772
-4 | -0.3969 | 0.00638 | -0.0117 | -62.21
-3.5 | -0.3372 | 0.00616 | -0.012 | -54.7403
-3 | -0.2775 | 0.00594 | -0.0123 | -46.7172
-2.5 | -0.2182 | 0.00559 | -0.0126 | -39.034
-2 | -0.1592 | 0.00515 | -0.013 | -30.9126
-1.5 | -0.1004 | 0.00464 | -0.0134 | -21.6379
-1 | -0.0414 | 0.00421 | -0.0139 | -9.8337
-0.5 | 0.0182 | 0.00398 | -0.0144 | 4.5729
0 | 0.0783 | 0.00391 | -0.0149 | 20.0256
0.5 | 0.1384 | 0.00389 | -0.0154 | 35.5784
1 | 0.1984 | 0.00395 | -0.0159 | 50.2278
1.5 | 0.2583 | 0.00404 | -0.0163 | 63.9356
2 | 0.3167 | 0.00451 | -0.0167 | 70.2217
3 | 0.4325 | 0.00562 | -0.0173 | 76.9573
3.5 | 0.4905 | 0.00612 | -0.0175 | 80.1471
4 | 0.5487 | 0.00654 | -0.0177 | 83.8991
4.5 | 0.6077 | 0.00681 | -0.0178 | 89.2364
5 | 0.6666 | 0.00709 | -0.0179 | 94.0197
5.5 | 0.7252 | 0.00739 | -0.0179 | 98.1326
6 | 0.7838 | 0.0077 | -0.0178 | 101.7922
6.5 | 0.8422 | 0.00805 | -0.0176 | 104.6211
7 | 0.9 | 0.00844 | -0.0173 | 106.6351
7.5 | 0.9574 | 0.00888 | -0.0168 | 107.8153
8 | 1.0144 | 0.00931 | -0.0162 | 108.9581
8.5 | 1.0697 | 0.00986 | -0.0153 | 108.4888
9 | 1.1201 | 0.01038 | -0.0132 | 107.9094
9.5 | 1.1781 | 0.011 | -0.0127 | 107.1
10 | 1.2322 | 0.01178 | -0.0114 | 104.601
10.5 | 1.284 | 0.01272 | -0.0098 | 100.9434
11 | 1.3304 | 0.01411 | -0.0074 | 94.2877
11.5 | 1.3776 | 0.01528 | -0.0051 | 90.1571
12 | 1.4195 | 0.01671 | -0.0021 | 84.9491
12.5 | 1.4546 | 0.01837 | 0.0017 | 79.1835
13 | 1.4709 | 0.02007 | 0.0081 | 73.2885
13.5 | 1.4719 | 0.0231 | 0.0143 | 63.7186
14 | 1.4863 | 0.0259 | 0.0179 | 57.3861
14.5 | 1.486 | 0.03024 | 0.021 | 49.1402
15 | 1.4769 | 0.03593 | 0.0225 | 41.1049
15.5 | 1.4539 | 0.04374 | 0.0219 | 33.2396
16 | 1.4273 | 0.05309 | 0.019 | 26.8845
16.5 | 1.398 | 0.06425 | 0.0136 | 21.7588
17 | 1.3545 | 0.07924 | 0.0045 | 17.0936
17.5 | 1.3064 | 0.09711 | -0.0074 | 13.4528
18 | 1.2308 | 0.12227 | -0.0242 | 10.0662
18.5 | 1.1207 | 0.15593 | -0.0467 | 7.1872
19.5 | 0.9235 | 0.24287 | -0.0968 | 3.8024
20 | 0.9362 | 0.25263 | -0.1021 | 3.7058

## 87. Re 6M Mach 0.50 (1)
BIGFOIL.COM POLAR EXPORT
NACA63-111 a=0.5
NACA63-111 a=0.5 |  |  |  | Cl Max: | 1.101 | at alpha= | 20 | deg
JavaFoil+Calcfoil stall+Eppler ext transition |  |  |  | L/D Max: | 93.677 | at alpha= | 5.5 | deg
Re: | 6000000 |  |  | Cd Min: | 0.00511 | at alpha= | -0.5 | deg
Mach: | 0.5 |  |  | Cl=0 at alpha= | -0.63971 | deg
|  |  |  | @ Cl=0.1, Cd= | 0.0051335
|  |  |  | @ Cl=0.4, Cd= | 0.0055554
|  |  |  | @ Cl=0.6, Cd= | 0.0076866
alpha (deg) | Cl | Cd | Cm | Cl/Cd
-20 | -1.052 | 0.1523 | 0.002 | -6.907
-19.5 | -1.023 | 0.14884 | 0.002 | -6.873
-19 | -0.995 | 0.14491 | 0.002 | -6.868
-18.5 | -0.969 | 0.14201 | 0.001 | -6.82
-18 | -0.946 | 0.13756 | 0.001 | -6.874
-17.5 | -0.917 | 0.13231 | 0.001 | -6.929
-17 | -0.887 | 0.12897 | 0.001 | -6.88
-16.5 | -0.86 | 0.12516 | 0.001 | -6.874
-16 | -0.834 | 0.1182 | 0 | -7.055
-15.5 | -0.809 | 0.11841 | 0 | -6.829
-15 | -0.78 | 0.11177 | 0 | -6.982
-14.5 | -0.752 | 0.10455 | 0 | -7.195
-14 | -0.726 | 0.09504 | -0.001 | -7.638
-13.5 | -0.699 | 0.09002 | -0.001 | -7.766
-13 | -0.672 | 0.09382 | -0.001 | -7.161
-12.5 | -0.643 | 0.10661 | -0.001 | -6.031
-12 | -0.619 | 0.07856 | -0.002 | -7.882
-11.5 | -0.594 | 0.0714 | -0.002 | -8.325
-11 | -0.576 | 0.06081 | -0.003 | -9.468
-10.5 | -0.536 | 0.07349 | -0.002 | -7.291
-10 | -0.51 | 0.06463 | -0.003 | -7.896
-9.5 | -0.489 | 0.05558 | -0.003 | -8.794
-9 | -0.547 | 0.01406 | -0.006 | -38.881
-8.5 | -0.427 | 0.05977 | -0.003 | -7.144
-8 | -0.4 | 0.05285 | -0.003 | -7.575
-7.5 | -0.375 | 0.04798 | -0.004 | -7.809
-7 | -0.346 | 0.04831 | -0.004 | -7.162
-6.5 | -0.653 | 0.01004 | -0.008 | -65.088
-6 | -0.645 | 0.00936 | -0.009 | -68.98
-5.5 | -0.611 | 0.00874 | -0.009 | -69.889
-5 | -0.563 | 0.00836 | -0.01 | -67.369
-4.5 | -0.508 | 0.00796 | -0.01 | -63.81
-4 | -0.448 | 0.00765 | -0.011 | -58.558
-3.5 | -0.385 | 0.00733 | -0.011 | -52.505
-3 | -0.32 | 0.00718 | -0.012 | -44.49
-2.5 | -0.253 | 0.00581 | -0.012 | -43.518
-2 | -0.185 | 0.00537 | -0.013 | -34.554
-1.5 | -0.117 | 0.00524 | -0.013 | -22.434
-1 | -0.049 | 0.00515 | -0.014 | -9.562
-0.5 | 0.019 | 0.00511 | -0.014 | 3.733
0 | 0.088 | 0.00513 | -0.015 | 17.076
0.5 | 0.156 | 0.00515 | -0.015 | 30.295
1 | 0.224 | 0.00522 | -0.016 | 42.905
1.5 | 0.292 | 0.00531 | -0.017 | 54.978
2 | 0.36 | 0.00543 | -0.017 | 66.308
2.5 | 0.427 | 0.00564 | -0.018 | 75.773
3 | 0.494 | 0.00579 | -0.018 | 85.27
3.5 | 0.558 | 0.00747 | -0.019 | 74.765
4 | 0.622 | 0.0078 | -0.019 | 79.694
4.5 | 0.682 | 0.00813 | -0.02 | 83.902
5 | 0.739 | 0.00805 | -0.02 | 91.852
5.5 | 0.789 | 0.00843 | -0.021 | 93.677
6 | 0.825 | 0.01009 | -0.021 | 81.775
6.5 | 0.833 | 0.01084 | -0.022 | 76.898
7 | 0.769 | 0.01214 | -0.022 | 63.367
7.5 | 0.44 | 0.0493 | -0.011 | 8.919
8 | 0.565 | 0.01372 | -0.023 | 41.19
8.5 | 0.493 | 0.05551 | -0.012 | 8.884
9 | 0.518 | 0.06346 | -0.011 | 8.166
9.5 | 0.655 | 0.01621 | -0.024 | 40.39
10 | 0.667 | 0.02137 | -0.023 | 31.24
10.5 | 0.6 | 0.06862 | -0.013 | 8.747
11 | 0.624 | 0.08051 | -0.013 | 7.755
11.5 | 0.75 | 0.02655 | -0.024 | 28.243
12 | 0.685 | 0.07543 | -0.016 | 9.084
12.5 | 0.706 | 0.08564 | -0.015 | 8.247
13 | 0.731 | 0.09374 | -0.015 | 7.799
13.5 | 0.757 | 0.09132 | -0.015 | 8.293
14 | 0.783 | 0.09861 | -0.015 | 7.941
14.5 | 0.809 | 0.10704 | -0.016 | 7.558
15 | 0.837 | 0.11342 | -0.017 | 7.383
15.5 | 0.862 | 0.11681 | -0.017 | 7.381
16 | 0.888 | 0.11818 | -0.017 | 7.513
16.5 | 0.915 | 0.12413 | -0.018 | 7.368
17 | 0.944 | 0.12651 | -0.019 | 7.465
17.5 | 0.971 | 0.13583 | -0.02 | 7.152
18 | 0.993 | 0.13484 | -0.019 | 7.363
18.5 | 1.019 | 0.13981 | -0.019 | 7.287
19 | 1.05 | 0.14324 | -0.021 | 7.329
19.5 | 1.081 | 0.14522 | -0.022 | 7.441
20 | 1.101 | 0.16276 | -0.021 | 6.765

## 88. Re 6M Mach 0.50 (2)
BIGFOIL.COM POLAR EXPORT
NACA63-111 a=0.5
NACA63-111 a=0.5 |  |  |  | Cl Max: | 1.0638 | at alpha= | 8 | deg
XFOIL ncrit=9 |  |  |  | L/D Max: | 102.548 | at alpha= | 6 | deg
Re: | 6000000 |  |  | Cd Min: | 0.28156 | at alpha= | -20 | deg
Mach: | 0.5 |  |  | Cl=0 at alpha= | -0.65639 | deg
|  |  |  | @ Cl=0.1, Cd= | 0.0039886
|  |  |  | @ Cl=0.4, Cd= | 0.0051449
|  |  |  | @ Cl=0.6, Cd= | 0.0068542
alpha (deg) | Cl | Cd | Cm | Cl/Cd
-20 | -0.9278 | 0.28156 | 0.105 | -3.2952
-19.5 | -0.9067 | 0.27203 | 0.0994 | -3.3331
-19 | -0.8855 | 0.26211 | 0.0936 | -3.3784
-18.5 | -0.864 | 0.25284 | 0.088 | -3.4172
-18 | -0.8422 | 0.24416 | 0.0825 | -3.4494
-17.5 | -0.8203 | 0.23548 | 0.0771 | -3.4835
-17 | -0.7988 | 0.22656 | 0.0717 | -3.5258
-16.5 | -0.7787 | 0.217 | 0.0662 | -3.5885
-16 | -0.7605 | 0.2067 | 0.0605 | -3.6792
-15.5 | -0.7413 | 0.19727 | 0.0551 | -3.7578
-15 | -0.7248 | 0.18704 | 0.0493 | -3.8751
-14.5 | -0.7054 | 0.17834 | 0.0441 | -3.9554
-14 | -0.6898 | 0.16848 | 0.0385 | -4.0943
-13.5 | -0.6778 | 0.15768 | 0.0326 | -4.2986
-13 | -0.6696 | 0.14639 | 0.0263 | -4.5741
-12.5 | -0.6643 | 0.13499 | 0.0198 | -4.9211
-12 | -0.6572 | 0.1246 | 0.0138 | -5.2745
-11.5 | -0.6581 | 0.11292 | 0.0069 | -5.828
-11 | -0.6634 | 0.10113 | -0.0003 | -6.5599
-10.5 | -0.6727 | 0.08774 | -0.0103 | -7.667
-10 | -0.6918 | 0.07572 | -0.0174 | -9.1363
-9.5 | -0.7086 | 0.0608 | -0.0286 | -11.6546
-9 | -0.7346 | 0.04853 | -0.0387 | -15.137
-8.5 | -0.7727 | 0.03891 | -0.0437 | -19.8586
-8 | -0.8137 | 0.03271 | -0.0397 | -24.8762
-7.5 | -0.8387 | 0.02473 | -0.0344 | -33.9143
-7 | -0.8361 | 0.01649 | -0.0291 | -50.7035
-6.5 | -0.7986 | 0.01126 | -0.0242 | -70.9236
-6 | -0.7375 | 0.00917 | -0.0208 | -80.4253
-5.5 | -0.669 | 0.00811 | -0.0185 | -82.4908
-5 | -0.598 | 0.00755 | -0.0171 | -79.2053
-4.5 | -0.5269 | 0.00716 | -0.0161 | -73.5894
-4 | -0.4567 | 0.00678 | -0.0154 | -67.3599
-3 | -0.3171 | 0.00624 | -0.0149 | -50.8173
-2.5 | -0.2482 | 0.00596 | -0.0149 | -41.6443
-2 | -0.1806 | 0.00547 | -0.0151 | -33.0165
-1.5 | -0.1137 | 0.00486 | -0.0154 | -23.3951
-1 | -0.0468 | 0.00432 | -0.0159 | -10.8333
-0.5 | 0.0213 | 0.00407 | -0.0164 | 5.2334
0 | 0.09 | 0.00399 | -0.0169 | 22.5564
0.5 | 0.1588 | 0.00398 | -0.0174 | 39.8995
1 | 0.2274 | 0.00406 | -0.0179 | 56.0099
1.5 | 0.296 | 0.00416 | -0.0183 | 71.1538
2.5 | 0.428 | 0.00541 | -0.0187 | 79.1128
3 | 0.4935 | 0.00612 | -0.0186 | 80.6373
4 | 0.6284 | 0.00705 | -0.0178 | 89.1348
4.5 | 0.6975 | 0.00739 | -0.0172 | 94.3843
5 | 0.7669 | 0.00778 | -0.0163 | 98.5733
5.5 | 0.8361 | 0.00828 | -0.0149 | 100.9783
6 | 0.9055 | 0.00883 | -0.0131 | 102.5481
6.5 | 0.9722 | 0.00973 | -0.0104 | 99.9178
7 | 1.0298 | 0.01139 | -0.006 | 90.4126
7.5 | 1.0599 | 0.01513 | 0.0012 | 70.0529
8 | 1.0638 | 0.02076 | 0.0095 | 51.2428
8.5 | 1.0297 | 0.02637 | 0.0195 | 39.0482
9 | 0.9934 | 0.03366 | 0.0236 | 29.5128
9.5 | 0.9554 | 0.04276 | 0.0226 | 22.3433
10 | 0.9255 | 0.05289 | 0.0177 | 17.4986
10.5 | 0.8923 | 0.06577 | 0.0089 | 13.567
11 | 0.8658 | 0.08086 | -0.0024 | 10.7074
11.5 | 0.847 | 0.09683 | -0.0126 | 8.7473
12 | 0.8318 | 0.11098 | -0.0217 | 7.495
12.5 | 0.8216 | 0.12461 | -0.0302 | 6.5934
13 | 0.8176 | 0.13753 | -0.0381 | 5.9449

## 89. Re 7M Mach 0.00 (1)
BIGFOIL.COM POLAR EXPORT
NACA63-111 a=0.5
NACA63-111 a=0.5 |  |  |  | Cl Max: | 1.021 | at alpha= | 10.5 | deg
JavaFoil+Calcfoil stall+Eppler ext transition |  |  |  | L/D Max: | 110.524 | at alpha= | 8 | deg
Re: | 7000000 |  |  | Cd Min: | 0.00495 | at alpha= | -0.5 | deg
Mach: | 0 |  |  | Cl=0 at alpha= | -0.64167 | deg
|  |  |  | @ Cl=0.1, Cd= | 0.0049681
|  |  |  | @ Cl=0.4, Cd= | 0.005525
|  |  |  | @ Cl=0.6, Cd= | 0.007123
alpha (deg) | Cl | Cd | Cm | Cl/Cd
-15.5 | -0.643 | 0.11256 | 0 | -5.716
-15 | -0.663 | 0.1043 | 0 | -6.361
-14.5 | -0.682 | 0.09714 | 0 | -7.025
-14 | -0.7 | 0.09097 | -0.001 | -7.689
-13.5 | -0.716 | 0.08375 | -0.001 | -8.546
-13 | -0.732 | 0.07606 | -0.001 | -9.618
-12.5 | -0.737 | 0.07427 | -0.001 | -9.928
-12 | -0.862 | 0.01852 | -0.002 | -46.557
-11.5 | -0.885 | 0.0142 | -0.003 | -62.358
-11 | -0.899 | 0.01209 | -0.003 | -74.357
-10.5 | -0.902 | 0.01125 | -0.004 | -80.188
-10 | -0.889 | 0.01059 | -0.004 | -83.932
-9.5 | -0.87 | 0.01005 | -0.005 | -86.596
-9 | -0.847 | 0.00965 | -0.005 | -87.743
-8.5 | -0.818 | 0.00921 | -0.006 | -88.895
-8 | -0.785 | 0.00885 | -0.006 | -88.658
-7.5 | -0.747 | 0.00857 | -0.006 | -87.172
-7 | -0.705 | 0.00825 | -0.007 | -85.514
-6.5 | -0.659 | 0.00799 | -0.007 | -82.451
-6 | -0.609 | 0.00777 | -0.008 | -78.411
-5.5 | -0.557 | 0.00751 | -0.008 | -74.191
-5 | -0.504 | 0.00727 | -0.009 | -69.253
-4.5 | -0.449 | 0.00707 | -0.009 | -63.5
-4 | -0.393 | 0.0069 | -0.009 | -56.882
-3.5 | -0.336 | 0.00675 | -0.01 | -49.707
-3 | -0.278 | 0.00659 | -0.01 | -42.172
-2.5 | -0.22 | 0.00548 | -0.011 | -40.056
-2 | -0.161 | 0.00518 | -0.011 | -31.044
-1.5 | -0.102 | 0.00504 | -0.012 | -20.188
-1 | -0.043 | 0.00499 | -0.012 | -8.558
-0.5 | 0.017 | 0.00495 | -0.013 | 3.339
0 | 0.076 | 0.00496 | -0.013 | 15.28
0.5 | 0.135 | 0.00498 | -0.013 | 27.107
1 | 0.194 | 0.00503 | -0.014 | 38.568
1.5 | 0.253 | 0.00509 | -0.014 | 49.764
2 | 0.312 | 0.00518 | -0.015 | 60.23
2.5 | 0.371 | 0.00536 | -0.015 | 69.111
3 | 0.429 | 0.00569 | -0.016 | 75.4
3.5 | 0.487 | 0.00607 | -0.016 | 80.215
4 | 0.543 | 0.00691 | -0.017 | 78.542
4.5 | 0.599 | 0.00712 | -0.017 | 84.042
5 | 0.653 | 0.00728 | -0.017 | 89.738
5.5 | 0.707 | 0.00748 | -0.018 | 94.53
6 | 0.757 | 0.00772 | -0.018 | 98.108
6.5 | 0.804 | 0.00798 | -0.019 | 100.766
7 | 0.848 | 0.00832 | -0.019 | 101.976
7.5 | 0.889 | 0.0086 | -0.02 | 103.316
8 | 0.924 | 0.00836 | -0.02 | 110.524
8.5 | 0.956 | 0.0087 | -0.02 | 109.852
9 | 0.981 | 0.01047 | -0.021 | 93.757
9.5 | 1.001 | 0.01109 | -0.021 | 90.27
10 | 1.015 | 0.01164 | -0.022 | 87.207
10.5 | 1.021 | 0.01245 | -0.022 | 81.953
11 | 1.021 | 0.01334 | -0.022 | 76.55
11.5 | 1.014 | 0.01461 | -0.022 | 69.4
12 | 0.999 | 0.01656 | -0.023 | 60.328
12.5 | 0.984 | 0.01819 | -0.023 | 54.09
13 | 0.939 | 0.02667 | -0.022 | 35.231
13.5 | 0.832 | 0.07023 | -0.017 | 11.852
14 | 0.799 | 0.0854 | -0.016 | 9.36
14.5 | 0.775 | 0.09443 | -0.015 | 8.212
15 | 0.752 | 0.10139 | -0.014 | 7.412
15.5 | 0.723 | 0.10832 | -0.014 | 6.677

## 90. Re 7M Mach 0.00 (2)
BIGFOIL.COM POLAR EXPORT
NACA63-111 a=0.5
NACA63-111 a=0.5 |  |  |  | Cl Max: | 1.6856 | at alpha= | 18 | deg
XFOIL ncrit=9 |  |  |  | L/D Max: | 116.012 | at alpha= | 9.5 | deg
Re: | 7000000 |  |  | Cd Min: | 0.05775 | at alpha= | 20 | deg
Mach: | 0 |  |  | Cl=0 at alpha= | -0.6521 | deg
|  |  |  | @ Cl=0.1, Cd= | 0.0038557
|  |  |  | @ Cl=0.4, Cd= | 0.0053415
|  |  |  | @ Cl=0.6, Cd= | 0.0065939
alpha (deg) | Cl | Cd | Cm | Cl/Cd
-20 | -1.5962 | 0.05377 | -0.0295 | -29.6857
-19.5 | -1.613 | 0.0456 | -0.0332 | -35.3728
-19 | -1.6187 | 0.0395 | -0.035 | -40.9797
-18.5 | -1.6214 | 0.03432 | -0.0357 | -47.2436
-18 | -1.6359 | 0.02879 | -0.0347 | -56.8218
-17.5 | -1.6308 | 0.0256 | -0.0326 | -63.7031
-17 | -1.6244 | 0.02304 | -0.0293 | -70.5035
-16.5 | -1.6199 | 0.02105 | -0.024 | -76.9549
-16 | -1.6016 | 0.01959 | -0.0195 | -81.756
-15.5 | -1.5687 | 0.01827 | -0.0172 | -85.8621
-15 | -1.5306 | 0.01711 | -0.0155 | -89.4565
-14.5 | -1.4888 | 0.01609 | -0.0142 | -92.5295
-14 | -1.4444 | 0.01518 | -0.0132 | -95.1515
-13.5 | -1.398 | 0.01436 | -0.0124 | -97.3538
-13 | -1.3499 | 0.01362 | -0.0118 | -99.1116
-12.5 | -1.3004 | 0.01296 | -0.0114 | -100.3395
-12 | -1.2535 | 0.0122 | -0.0104 | -102.7459
-11.5 | -1.2057 | 0.0115 | -0.0094 | -104.8435
-11 | -1.1548 | 0.01092 | -0.009 | -105.7509
-10.5 | -1.1026 | 0.0104 | -0.0088 | -106.0192
-10 | -1.0496 | 0.00994 | -0.0087 | -105.5936
-9.5 | -0.9958 | 0.00954 | -0.0087 | -104.3816
-9 | -0.9416 | 0.00916 | -0.0087 | -102.7948
-8.5 | -0.8877 | 0.00863 | -0.0087 | -102.8621
-8 | -0.8328 | 0.00824 | -0.0087 | -101.068
-7.5 | -0.7774 | 0.00791 | -0.0089 | -98.2807
-6.5 | -0.6657 | 0.00731 | -0.0093 | -91.067
-6 | -0.6095 | 0.00701 | -0.0095 | -86.9472
-5.5 | -0.5528 | 0.00679 | -0.0098 | -81.4138
-5 | -0.4961 | 0.00654 | -0.0101 | -75.8563
-4.5 | -0.4391 | 0.00634 | -0.0105 | -69.2587
-4 | -0.382 | 0.00613 | -0.0108 | -62.3165
-3.5 | -0.3248 | 0.00594 | -0.0112 | -54.6801
-3 | -0.2675 | 0.00573 | -0.0116 | -46.6841
-2.5 | -0.2105 | 0.00543 | -0.012 | -38.7661
-2 | -0.1535 | 0.00506 | -0.0124 | -30.336
-1.5 | -0.0967 | 0.00463 | -0.0129 | -20.8855
-1 | -0.0398 | 0.00422 | -0.0134 | -9.4313
-0.5 | 0.0174 | 0.00393 | -0.0139 | 4.4275
0 | 0.0754 | 0.00386 | -0.0144 | 19.5337
0.5 | 0.1331 | 0.00385 | -0.0148 | 34.5714
1 | 0.1908 | 0.00391 | -0.0153 | 48.798
1.5 | 0.2484 | 0.00403 | -0.0158 | 61.6377
2 | 0.3043 | 0.00456 | -0.0162 | 66.7325
2.5 | 0.3605 | 0.00501 | -0.0166 | 71.9561
3 | 0.4165 | 0.00548 | -0.017 | 76.0036
3.5 | 0.4725 | 0.00589 | -0.0173 | 80.2207
4 | 0.5285 | 0.00629 | -0.0176 | 84.0223
4.5 | 0.585 | 0.00653 | -0.0179 | 89.5865
5 | 0.6413 | 0.00677 | -0.0181 | 94.7267
5.5 | 0.6974 | 0.00704 | -0.0184 | 99.0625
6 | 0.7534 | 0.00728 | -0.0186 | 103.489
6.5 | 0.8087 | 0.00759 | -0.0188 | 106.5481
7 | 0.864 | 0.00787 | -0.0189 | 109.784
7.5 | 0.9185 | 0.00825 | -0.0189 | 111.3333
8 | 0.9728 | 0.00857 | -0.019 | 113.5123
8.5 | 1.0264 | 0.00892 | -0.0189 | 115.0673
9 | 1.0781 | 0.00936 | -0.0184 | 115.1816
9.5 | 1.1288 | 0.00973 | -0.0178 | 116.0123
10 | 1.1812 | 0.01021 | -0.0176 | 115.6905
10.5 | 1.2327 | 0.01075 | -0.0173 | 114.6698
11 | 1.2828 | 0.01138 | -0.0169 | 112.7241
11.5 | 1.3315 | 0.01211 | -0.0163 | 109.9505
12 | 1.3783 | 0.01296 | -0.0154 | 106.3503
12.5 | 1.4257 | 0.01365 | -0.0146 | 104.4469
13 | 1.4714 | 0.0144 | -0.0137 | 102.1806
13.5 | 1.5153 | 0.01521 | -0.0125 | 99.6252
14 | 1.5566 | 0.0161 | -0.011 | 96.6832
14.5 | 1.5937 | 0.01712 | -0.009 | 93.09
15 | 1.6218 | 0.01825 | -0.0055 | 88.8658
15.5 | 1.6355 | 0.01961 | -0.0002 | 83.4013
16 | 1.6496 | 0.02147 | 0.0038 | 76.8328
16.5 | 1.6657 | 0.02352 | 0.0068 | 70.8206
17 | 1.676 | 0.02629 | 0.0094 | 63.7505
17.5 | 1.6829 | 0.02965 | 0.0114 | 56.7589
18 | 1.6856 | 0.03372 | 0.0127 | 49.9881
18.5 | 1.6839 | 0.0386 | 0.0132 | 43.6244
19 | 1.6746 | 0.04475 | 0.0127 | 37.4212
19.5 | 1.6783 | 0.04994 | 0.0115 | 33.6063
20 | 1.6654 | 0.05775 | 0.0088 | 28.8381

## 91. Re 7M Mach 0.10 (1)
BIGFOIL.COM POLAR EXPORT
NACA63-111 a=0.5
NACA63-111 a=0.5 |  |  |  | Cl Max: | 1.011 | at alpha= | 10.5 | deg
JavaFoil+Calcfoil stall+Eppler ext transition |  |  |  | L/D Max: | 110.372 | at alpha= | 8 | deg
Re: | 7000000 |  |  | Cd Min: | 0.00494 | at alpha= | -0.5 | deg
Mach: | 0.1 |  |  | Cl=0 at alpha= | -0.64167 | deg
|  |  |  | @ Cl=0.1, Cd= | 0.004962
|  |  |  | @ Cl=0.4, Cd= | 0.0055322
|  |  |  | @ Cl=0.6, Cd= | 0.0071246
alpha (deg) | Cl | Cd | Cm | Cl/Cd
-15.5 | -0.603 | 0.11322 | 0 | -5.326
-15 | -0.625 | 0.10696 | 0 | -5.847
-14.5 | -0.648 | 0.0996 | 0 | -6.503
-14 | -0.668 | 0.0933 | -0.001 | -7.161
-13.5 | -0.686 | 0.08908 | -0.001 | -7.695
-13 | -0.704 | 0.0804 | -0.001 | -8.759
-12.5 | -0.715 | 0.07741 | -0.001 | -9.235
-12 | -0.819 | 0.02533 | -0.002 | -32.338
-11.5 | -0.865 | 0.01516 | -0.003 | -57.017
-11 | -0.883 | 0.01253 | -0.003 | -70.462
-10.5 | -0.893 | 0.01149 | -0.004 | -77.723
-10 | -0.883 | 0.01073 | -0.004 | -82.267
-9.5 | -0.867 | 0.01017 | -0.005 | -85.196
-9 | -0.845 | 0.0097 | -0.005 | -87.081
-8.5 | -0.818 | 0.00934 | -0.006 | -87.594
-8 | -0.786 | 0.00893 | -0.006 | -87.955
-7.5 | -0.749 | 0.0086 | -0.006 | -87.061
-7 | -0.707 | 0.00833 | -0.007 | -84.947
-6.5 | -0.661 | 0.00801 | -0.007 | -82.563
-6 | -0.611 | 0.00778 | -0.008 | -78.596
-5.5 | -0.56 | 0.00752 | -0.008 | -74.421
-5 | -0.506 | 0.00733 | -0.009 | -68.976
-4.5 | -0.451 | 0.00712 | -0.009 | -63.338
-4 | -0.395 | 0.00692 | -0.009 | -56.998
-3.5 | -0.337 | 0.00675 | -0.01 | -49.965
-3 | -0.279 | 0.00659 | -0.01 | -42.374
-2.5 | -0.221 | 0.0055 | -0.011 | -40.105
-2 | -0.162 | 0.00518 | -0.011 | -31.199
-1.5 | -0.102 | 0.00504 | -0.012 | -20.302
-1 | -0.043 | 0.00498 | -0.012 | -8.614
-0.5 | 0.017 | 0.00494 | -0.013 | 3.359
0 | 0.076 | 0.00495 | -0.013 | 15.381
0.5 | 0.136 | 0.00498 | -0.013 | 27.271
1 | 0.195 | 0.00503 | -0.014 | 38.799
1.5 | 0.254 | 0.00508 | -0.014 | 50.104
2 | 0.314 | 0.00518 | -0.015 | 60.598
2.5 | 0.373 | 0.00536 | -0.015 | 69.44
3 | 0.431 | 0.00573 | -0.016 | 75.183
3.5 | 0.489 | 0.00578 | -0.016 | 84.536
4 | 0.546 | 0.00698 | -0.017 | 78.202
4.5 | 0.602 | 0.00713 | -0.017 | 84.326
5 | 0.656 | 0.00733 | -0.017 | 89.5
5.5 | 0.71 | 0.00755 | -0.018 | 94.013
6 | 0.76 | 0.00779 | -0.018 | 97.643
6.5 | 0.807 | 0.008 | -0.019 | 100.985
7 | 0.851 | 0.00833 | -0.019 | 102.192
7.5 | 0.891 | 0.00817 | -0.02 | 109.015
8 | 0.926 | 0.00839 | -0.02 | 110.372
8.5 | 0.956 | 0.00881 | -0.021 | 108.51
9 | 0.98 | 0.01059 | -0.021 | 92.519
9.5 | 0.998 | 0.01124 | -0.021 | 88.785
10 | 1.009 | 0.0118 | -0.022 | 85.437
10.5 | 1.011 | 0.01268 | -0.022 | 79.742
11 | 1.007 | 0.0137 | -0.022 | 73.553
11.5 | 0.996 | 0.01519 | -0.022 | 65.561
12 | 0.976 | 0.0176 | -0.023 | 55.424
12.5 | 0.955 | 0.01976 | -0.023 | 48.315
13 | 0.859 | 0.04814 | -0.02 | 17.848
13.5 | 0.789 | 0.08163 | -0.015 | 9.668
14 | 0.764 | 0.09079 | -0.014 | 8.41
14.5 | 0.739 | 0.09773 | -0.014 | 7.562
15 | 0.713 | 0.10304 | -0.014 | 6.923
15.5 | 0.681 | 0.11015 | -0.014 | 6.184

## 92. Re 7M Mach 0.10 (2)
BIGFOIL.COM POLAR EXPORT
NACA63-111 a=0.5
NACA63-111 a=0.5 |  |  |  | Cl Max: | 1.66 | at alpha= | 18.5 | deg
XFOIL ncrit=9 |  |  |  | L/D Max: | 115.666 | at alpha= | 9.5 | deg
Re: | 7000000 |  |  | Cd Min: | 0.07124 | at alpha= | -20 | deg
Mach: | 0.1 |  |  | Cl=0 at alpha= | -0.65217 | deg
|  |  |  | @ Cl=0.1, Cd= | 0.0038617
|  |  |  | @ Cl=0.4, Cd= | 0.005338
|  |  |  | @ Cl=0.6, Cd= | 0.0065982
alpha (deg) | Cl | Cd | Cm | Cl/Cd
-20 | -1.5063 | 0.07124 | -0.0215 | -21.144
-19.5 | -1.5475 | 0.05766 | -0.0298 | -26.8384
-19 | -1.5693 | 0.04832 | -0.0345 | -32.4772
-18.5 | -1.5708 | 0.04228 | -0.0367 | -37.1523
-18 | -1.5892 | 0.03516 | -0.0382 | -45.1991
-17.5 | -1.5962 | 0.03007 | -0.0376 | -53.0828
-17 | -1.5947 | 0.0264 | -0.0356 | -60.4053
-16.5 | -1.5956 | 0.02325 | -0.0318 | -68.628
-16 | -1.5925 | 0.02119 | -0.026 | -75.1534
-15.5 | -1.5719 | 0.01958 | -0.0216 | -80.2809
-15 | -1.538 | 0.01815 | -0.0192 | -84.7383
-14.5 | -1.4982 | 0.01694 | -0.0173 | -88.4416
-14 | -1.4551 | 0.01585 | -0.0159 | -91.8044
-13.5 | -1.4092 | 0.0149 | -0.0147 | -94.5772
-13 | -1.3613 | 0.01404 | -0.0138 | -96.9587
-12.5 | -1.3115 | 0.0133 | -0.0131 | -98.609
-12 | -1.2625 | 0.0127 | -0.0121 | -99.4094
-11.5 | -1.2153 | 0.01183 | -0.0109 | -102.7303
-11 | -1.1642 | 0.01116 | -0.0102 | -104.319
-10.5 | -1.1116 | 0.01059 | -0.0099 | -104.9669
-10 | -1.0581 | 0.01009 | -0.0096 | -104.8662
-9.5 | -1.0038 | 0.00965 | -0.0094 | -104.0207
-9 | -0.9489 | 0.00925 | -0.0094 | -102.5838
-8.5 | -0.8944 | 0.00873 | -0.0092 | -102.4513
-8 | -0.839 | 0.00831 | -0.0092 | -100.9627
-7.5 | -0.7831 | 0.00797 | -0.0093 | -98.256
-6.5 | -0.6702 | 0.00736 | -0.0096 | -91.0598
-6 | -0.6136 | 0.00705 | -0.0098 | -87.0355
-5.5 | -0.5565 | 0.00681 | -0.01 | -81.7181
-5 | -0.4993 | 0.00657 | -0.0103 | -75.997
-4.5 | -0.4419 | 0.00635 | -0.0106 | -69.5906
-4 | -0.3844 | 0.00614 | -0.0109 | -62.6059
-3.5 | -0.3268 | 0.00595 | -0.0113 | -54.9244
-3 | -0.2691 | 0.00574 | -0.0117 | -46.8815
-2.5 | -0.2117 | 0.00544 | -0.012 | -38.9154
-2 | -0.1544 | 0.00507 | -0.0125 | -30.4536
-1.5 | -0.0972 | 0.00463 | -0.0129 | -20.9935
-1 | -0.04 | 0.00423 | -0.0134 | -9.4563
-0.5 | 0.0175 | 0.00393 | -0.0139 | 4.4529
0 | 0.0758 | 0.00387 | -0.0144 | 19.5866
0.5 | 0.1339 | 0.00385 | -0.0149 | 34.7792
1 | 0.192 | 0.00392 | -0.0154 | 48.9796
1.5 | 0.2499 | 0.00403 | -0.0159 | 62.0099
2 | 0.3061 | 0.00457 | -0.0163 | 66.9803
2.5 | 0.3627 | 0.00502 | -0.0167 | 72.251
3 | 0.419 | 0.0055 | -0.0171 | 76.1818
3.5 | 0.4753 | 0.00592 | -0.0173 | 80.2872
4 | 0.5317 | 0.00631 | -0.0176 | 84.2631
4.5 | 0.5886 | 0.00655 | -0.0179 | 89.8626
5 | 0.6453 | 0.00679 | -0.0181 | 95.0368
5.5 | 0.7018 | 0.00707 | -0.0183 | 99.2645
6 | 0.7582 | 0.00731 | -0.0185 | 103.7209
6.5 | 0.8141 | 0.00763 | -0.0186 | 106.6972
7 | 0.8698 | 0.00792 | -0.0187 | 109.8232
7.5 | 0.9247 | 0.00832 | -0.0187 | 111.1418
8 | 0.9796 | 0.00864 | -0.0186 | 113.3796
8.5 | 1.0336 | 0.00901 | -0.0185 | 114.717
9 | 1.0855 | 0.0095 | -0.0179 | 114.2632
9.5 | 1.137 | 0.00983 | -0.0172 | 115.6663
10 | 1.1898 | 0.01035 | -0.0169 | 114.9565
10.5 | 1.2417 | 0.01093 | -0.0164 | 113.6048
11 | 1.2919 | 0.01163 | -0.0158 | 111.0834
11.5 | 1.3397 | 0.01253 | -0.0148 | 106.9194
12 | 1.3885 | 0.01323 | -0.014 | 104.9509
12.5 | 1.4358 | 0.01399 | -0.013 | 102.6305
13 | 1.4813 | 0.01482 | -0.0117 | 99.9528
13.5 | 1.5241 | 0.01575 | -0.0101 | 96.7683
14 | 1.5637 | 0.01676 | -0.0081 | 93.2995
14.5 | 1.5977 | 0.01792 | -0.0054 | 89.1574
15 | 1.6127 | 0.01924 | 0.0003 | 83.8202
15.5 | 1.6274 | 0.02099 | 0.0047 | 77.5322
16 | 1.6389 | 0.02337 | 0.0084 | 70.1284
16.5 | 1.6515 | 0.02602 | 0.0112 | 63.4704
17 | 1.6555 | 0.02968 | 0.0135 | 55.7783
17.5 | 1.6519 | 0.03443 | 0.015 | 47.9785
18 | 1.6479 | 0.03972 | 0.0153 | 41.4879
18.5 | 1.66 | 0.04368 | 0.015 | 38.0037
19 | 1.6428 | 0.05149 | 0.0132 | 31.9052
19.5 | 1.6395 | 0.05825 | 0.0108 | 28.1459
20 | 1.6162 | 0.06849 | 0.0061 | 23.5976

## 93. Re 7M Mach 0.25 (1)
BIGFOIL.COM POLAR EXPORT
NACA63-111 a=0.5
NACA63-111 a=0.5 |  |  |  | Cl Max: | 0.961 | at alpha= | 9.5 | deg
JavaFoil+Calcfoil stall+Eppler ext transition |  |  |  | L/D Max: | 106.291 | at alpha= | 7.5 | deg
Re: | 7000000 |  |  | Cd Min: | 0.00498 | at alpha= | -0.5 | deg
Mach: | 0.25 |  |  | Cl=0 at alpha= | -0.63934 | deg
|  |  |  | @ Cl=0.1, Cd= | 0.005
|  |  |  | @ Cl=0.4, Cd= | 0.0055048
|  |  |  | @ Cl=0.6, Cd= | 0.10558
alpha (deg) | Cl | Cd | Cm | Cl/Cd
-14.5 | -0.335 | 0.10496 | 0 | -3.188
-14 | -0.395 | 0.09921 | -0.001 | -3.977
-13.5 | -0.449 | 0.09362 | -0.001 | -4.798
-13 | -0.499 | 0.08926 | -0.001 | -5.591
-12.5 | -0.544 | 0.08449 | -0.001 | -6.434
-12 | -0.583 | 0.07775 | -0.001 | -7.502
-11.5 | -0.614 | 0.07517 | -0.002 | -8.175
-11 | -0.644 | 0.06685 | -0.002 | -9.627
-10.5 | -0.764 | 0.01882 | -0.004 | -40.603
-10 | -0.815 | 0.01216 | -0.004 | -66.976
-9.5 | -0.83 | 0.01101 | -0.005 | -75.443
-9 | -0.824 | 0.01026 | -0.005 | -80.29
-8.5 | -0.808 | 0.00979 | -0.006 | -82.529
-8 | -0.785 | 0.00928 | -0.006 | -84.516
-7.5 | -0.754 | 0.00895 | -0.007 | -84.212
-7 | -0.717 | 0.00858 | -0.007 | -83.543
-6.5 | -0.673 | 0.00827 | -0.007 | -81.293
-6 | -0.624 | 0.00794 | -0.008 | -78.555
-5.5 | -0.572 | 0.00767 | -0.008 | -74.559
-5 | -0.518 | 0.00743 | -0.009 | -69.747
-4.5 | -0.462 | 0.00721 | -0.009 | -64.141
-4 | -0.405 | 0.00702 | -0.01 | -57.656
-3.5 | -0.346 | 0.00686 | -0.01 | -50.501
-3 | -0.287 | 0.00665 | -0.011 | -43.128
-2.5 | -0.227 | 0.00554 | -0.011 | -40.919
-2 | -0.166 | 0.00524 | -0.012 | -31.69
-1.5 | -0.105 | 0.00506 | -0.012 | -20.767
-1 | -0.044 | 0.005 | -0.012 | -8.815
-0.5 | 0.017 | 0.00498 | -0.013 | 3.427
0 | 0.078 | 0.005 | -0.013 | 15.655
0.5 | 0.139 | 0.005 | -0.014 | 27.92
1 | 0.2 | 0.00504 | -0.014 | 39.75
1.5 | 0.261 | 0.00513 | -0.015 | 50.955
2 | 0.322 | 0.00521 | -0.015 | 61.815
2.5 | 0.383 | 0.0054 | -0.016 | 70.881
3 | 0.443 | 0.00577 | -0.016 | 76.685
3.5 | 0.502 | 0.00591 | -0.017 | 84.843
4 | 0.56 | 0.00709 | -0.017 | 78.982
4.5 | 0.617 | 0.00726 | -0.018 | 85.032
5 | 0.673 | 0.00747 | -0.018 | 90.053
5.5 | 0.727 | 0.00771 | -0.018 | 94.301
6 | 0.777 | 0.00796 | -0.019 | 97.584
6.5 | 0.823 | 0.0083 | -0.019 | 99.163
7 | 0.864 | 0.00838 | -0.02 | 103.048
7.5 | 0.899 | 0.00846 | -0.02 | 106.291
8 | 0.928 | 0.00878 | -0.021 | 105.669
8.5 | 0.948 | 0.01072 | -0.021 | 88.408
9 | 0.959 | 0.01123 | -0.021 | 85.449
9.5 | 0.961 | 0.01205 | -0.022 | 79.746
10 | 0.951 | 0.01289 | -0.022 | 73.741
10.5 | 0.924 | 0.01489 | -0.022 | 62.066
11 | 0.872 | 0.02048 | -0.022 | 42.588
11.5 | 0.823 | 0.02627 | -0.021 | 31.324
12 | 0.688 | 0.07776 | -0.013 | 8.854
12.5 | 0.646 | 0.08351 | -0.013 | 7.738
13 | 0.599 | 0.088 | -0.013 | 6.808
13.5 | 0.547 | 0.09237 | -0.013 | 5.921
14 | 0.489 | 0.1007 | -0.013 | 4.854
14.5 | 0.427 | 0.10558 | -0.013 | 4.046

## 94. Re 7M Mach 0.25 (2)
BIGFOIL.COM POLAR EXPORT
NACA63-111 a=0.5
NACA63-111 a=0.5 |  |  |  | Cl Max: | 1.5186 | at alpha= | 14 | deg
XFOIL ncrit=9 |  |  |  | L/D Max: | 112.274 | at alpha= | 8 | deg
Re: | 7000000 |  |  | Cd Min: | 0.22369 | at alpha= | -18.5 | deg
Mach: | 0.25 |  |  | Cl=0 at alpha= | -0.6532 | deg
|  |  |  | @ Cl=0.1, Cd= | 0.0038728
|  |  |  | @ Cl=0.4, Cd= | 0.0053182
|  |  |  | @ Cl=0.6, Cd= | 0.0066307
alpha (deg) | Cl | Cd | Cm | Cl/Cd
-18.5 | -0.8053 | 0.22369 | 0.0699 | -3.6001
-18 | -0.8189 | 0.20272 | 0.0603 | -4.0396
-17.5 | -0.9052 | 0.16427 | 0.0387 | -5.5104
-17 | -1.1637 | 0.09945 | -0.0058 | -11.7014
-16.5 | -1.2411 | 0.07504 | -0.0229 | -16.5392
-16 | -1.2946 | 0.05812 | -0.0351 | -22.2746
-15.5 | -1.3264 | 0.0468 | -0.0421 | -28.3419
-15 | -1.3676 | 0.03658 | -0.0462 | -37.3866
-14.5 | -1.3894 | 0.03005 | -0.0456 | -46.2363
-14 | -1.4104 | 0.02515 | -0.0413 | -56.0795
-13.5 | -1.4149 | 0.02239 | -0.0339 | -63.1934
-13 | -1.3931 | 0.01949 | -0.0293 | -71.4777
-12.5 | -1.3542 | 0.01746 | -0.0261 | -77.5601
-12 | -1.3081 | 0.0158 | -0.0237 | -82.7911
-11.5 | -1.2636 | 0.01451 | -0.0205 | -87.0848
-11 | -1.2118 | 0.0134 | -0.0185 | -90.4328
-10.5 | -1.16 | 0.01211 | -0.0167 | -95.7886
-10 | -1.1046 | 0.01121 | -0.0154 | -98.537
-9.5 | -1.0476 | 0.01052 | -0.0143 | -99.5817
-9 | -0.9898 | 0.00991 | -0.0135 | -99.8789
-8.5 | -0.9313 | 0.0094 | -0.0128 | -99.0745
-8 | -0.8733 | 0.00879 | -0.0122 | -99.3515
-7.5 | -0.8146 | 0.00831 | -0.0118 | -98.0265
-7 | -0.7553 | 0.00793 | -0.0115 | -95.2459
-6.5 | -0.6958 | 0.0076 | -0.0113 | -91.5526
-6 | -0.6365 | 0.00723 | -0.0112 | -88.036
-5 | -0.517 | 0.00671 | -0.0113 | -77.0492
-4.5 | -0.4574 | 0.00644 | -0.0114 | -71.0248
-4 | -0.3975 | 0.00622 | -0.0116 | -63.9068
-3.5 | -0.3377 | 0.00602 | -0.0119 | -56.0963
-3 | -0.2779 | 0.00581 | -0.0122 | -47.8313
-2.5 | -0.2184 | 0.00552 | -0.0125 | -39.5652
-2 | -0.1592 | 0.00513 | -0.0129 | -31.0331
-1.5 | -0.1002 | 0.00468 | -0.0134 | -21.4103
-1 | -0.0412 | 0.00425 | -0.0139 | -9.6941
-0.5 | 0.0182 | 0.00393 | -0.0144 | 4.631
0 | 0.0784 | 0.00388 | -0.0149 | 20.2062
0.5 | 0.1384 | 0.00386 | -0.0154 | 35.8549
1 | 0.1984 | 0.00393 | -0.0159 | 50.4835
1.5 | 0.2583 | 0.00405 | -0.0164 | 63.7778
2 | 0.3162 | 0.00461 | -0.0168 | 68.59
2.5 | 0.3745 | 0.00509 | -0.0171 | 73.5756
3 | 0.4326 | 0.00561 | -0.0174 | 77.1123
3.5 | 0.491 | 0.00603 | -0.0176 | 81.4262
4 | 0.5495 | 0.0064 | -0.0178 | 85.8594
4.5 | 0.6086 | 0.00667 | -0.0179 | 91.2444
5 | 0.6676 | 0.00693 | -0.018 | 96.3348
5.5 | 0.7265 | 0.0072 | -0.0181 | 100.9028
6 | 0.7852 | 0.00753 | -0.018 | 104.2762
6.5 | 0.8438 | 0.00784 | -0.0179 | 107.6276
7 | 0.9017 | 0.00825 | -0.0175 | 109.297
7.5 | 0.9598 | 0.00862 | -0.0172 | 111.3457
8 | 1.0172 | 0.00906 | -0.0167 | 112.2737
8.5 | 1.0731 | 0.00964 | -0.0158 | 111.3174
9 | 1.1284 | 0.0101 | -0.0147 | 111.7228
9.5 | 1.182 | 0.01058 | -0.0132 | 111.7202
10 | 1.2366 | 0.01133 | -0.012 | 109.1439
10.5 | 1.2875 | 0.01241 | -0.0102 | 103.747
11 | 1.3388 | 0.01337 | -0.0084 | 100.1346
11.5 | 1.3878 | 0.01446 | -0.0062 | 95.9751
12 | 1.4324 | 0.01576 | -0.0035 | 90.8883
12.5 | 1.472 | 0.01724 | -0.0001 | 85.3828
13 | 1.5008 | 0.0188 | 0.0048 | 79.8298
13.5 | 1.5039 | 0.02119 | 0.012 | 70.9722
14 | 1.5186 | 0.02368 | 0.0164 | 64.1301
14.5 | 1.5178 | 0.02773 | 0.0203 | 54.7349
15 | 1.5011 | 0.03373 | 0.0227 | 44.5034
15.5 | 1.4897 | 0.04007 | 0.0232 | 37.1774
16 | 1.4409 | 0.05136 | 0.02 | 28.0549
16.5 | 1.4101 | 0.06245 | 0.0149 | 22.5797
17 | 1.3723 | 0.07625 | 0.0067 | 17.9974
17.5 | 1.324 | 0.09374 | -0.0048 | 14.1242
18 | 1.2811 | 0.11195 | -0.0169 | 11.4435
18.5 | 1.1981 | 0.13905 | -0.0349 | 8.6163
19 | 1.0829 | 0.17541 | -0.0598 | 6.1735

## 95. Re 7M Mach 0.50 (1)
BIGFOIL.COM POLAR EXPORT
NACA63-111 a=0.5
NACA63-111 a=0.5 |  |  |  | Cl Max: | 1.102 | at alpha= | 20 | deg
JavaFoil+Calcfoil stall+Eppler ext transition |  |  |  | L/D Max: | 95.331 | at alpha= | 5.5 | deg
Re: | 7000000 |  |  | Cd Min: | 0.00509 | at alpha= | -0.5 | deg
Mach: | 0.5 |  |  | Cl=0 at alpha= | -0.63971 | deg
|  |  |  | @ Cl=0.1, Cd= | 0.0051135
|  |  |  | @ Cl=0.4, Cd= | 0.0056328
|  |  |  | @ Cl=0.6, Cd= | 0.0074683
alpha (deg) | Cl | Cd | Cm | Cl/Cd
-20 | -1.056 | 0.149 | 0.002 | -7.085
-19.5 | -1.024 | 0.14587 | 0.002 | -7.023
-19 | -0.996 | 0.14299 | 0.002 | -6.962
-18.5 | -0.969 | 0.13838 | 0.001 | -7.001
-18 | -0.946 | 0.13616 | 0.001 | -6.951
-17.5 | -0.919 | 0.12964 | 0.001 | -7.085
-17 | -0.889 | 0.12739 | 0.001 | -6.978
-16.5 | -0.861 | 0.12217 | 0.001 | -7.044
-16 | -0.834 | 0.11591 | 0 | -7.196
-15.5 | -0.81 | 0.11508 | 0 | -7.035
-15 | -0.781 | 0.10794 | 0 | -7.234
-14.5 | -0.753 | 0.10239 | 0 | -7.356
-14 | -0.727 | 0.09316 | -0.001 | -7.806
-13.5 | -0.701 | 0.08878 | -0.001 | -7.891
-13 | -0.672 | 0.094 | -0.001 | -7.15
-12.5 | -0.643 | 0.1034 | -0.001 | -6.22
-12 | -0.621 | 0.07699 | -0.002 | -8.061
-11.5 | -0.599 | 0.06787 | -0.002 | -8.822
-11 | -0.645 | 0.02399 | -0.004 | -26.898
-10.5 | -0.536 | 0.07158 | -0.002 | -7.486
-10 | -0.511 | 0.06354 | -0.003 | -8.045
-9.5 | -0.518 | 0.03715 | -0.004 | -13.931
-9 | -0.551 | 0.01316 | -0.006 | -41.861
-8.5 | -0.427 | 0.05849 | -0.003 | -7.302
-8 | -0.401 | 0.05271 | -0.003 | -7.598
-7.5 | -0.38 | 0.0438 | -0.005 | -8.67
-7 | -0.346 | 0.04755 | -0.004 | -7.279
-6.5 | -0.653 | 0.00982 | -0.008 | -66.572
-6 | -0.645 | 0.00913 | -0.009 | -70.661
-5.5 | -0.611 | 0.00856 | -0.009 | -71.398
-5 | -0.563 | 0.00815 | -0.01 | -69.164
-4.5 | -0.508 | 0.0078 | -0.01 | -65.154
-4 | -0.448 | 0.00747 | -0.011 | -60.016
-3.5 | -0.385 | 0.00722 | -0.011 | -53.271
-3 | -0.32 | 0.00701 | -0.012 | -45.601
-2.5 | -0.253 | 0.00592 | -0.012 | -42.699
-2 | -0.185 | 0.0055 | -0.013 | -33.719
-1.5 | -0.117 | 0.00521 | -0.013 | -22.564
-1 | -0.049 | 0.00511 | -0.014 | -9.637
-0.5 | 0.019 | 0.00509 | -0.014 | 3.751
0 | 0.088 | 0.00511 | -0.015 | 17.12
0.5 | 0.156 | 0.00513 | -0.015 | 30.369
1 | 0.224 | 0.00521 | -0.016 | 43.025
1.5 | 0.292 | 0.00528 | -0.017 | 55.354
2 | 0.36 | 0.0054 | -0.017 | 66.667
2.5 | 0.427 | 0.00579 | -0.018 | 73.851
3 | 0.494 | 0.00584 | -0.018 | 84.472
3.5 | 0.559 | 0.00726 | -0.019 | 76.921
4 | 0.622 | 0.00758 | -0.019 | 82.053
4.5 | 0.682 | 0.00798 | -0.02 | 85.55
5 | 0.739 | 0.00835 | -0.02 | 88.549
5.5 | 0.79 | 0.00828 | -0.021 | 95.331
6 | 0.826 | 0.00874 | -0.021 | 94.451
6.5 | 0.834 | 0.01058 | -0.022 | 78.867
7 | 0.771 | 0.01182 | -0.022 | 65.186
7.5 | 0.441 | 0.04845 | -0.012 | 9.094
8 | 0.567 | 0.01326 | -0.023 | 42.718
8.5 | 0.494 | 0.05461 | -0.012 | 9.047
9 | 0.518 | 0.06195 | -0.011 | 8.368
9.5 | 0.657 | 0.0156 | -0.024 | 42.076
10 | 0.676 | 0.01904 | -0.024 | 35.491
10.5 | 0.602 | 0.0677 | -0.014 | 8.891
11 | 0.624 | 0.07871 | -0.013 | 7.934
11.5 | 0.762 | 0.02284 | -0.025 | 33.352
12 | 0.7 | 0.0655 | -0.019 | 10.687
12.5 | 0.708 | 0.08328 | -0.015 | 8.499
13 | 0.732 | 0.09201 | -0.015 | 7.961
13.5 | 0.759 | 0.09001 | -0.016 | 8.434
14 | 0.784 | 0.09741 | -0.016 | 8.053
14.5 | 0.81 | 0.10505 | -0.016 | 7.71
15 | 0.838 | 0.11048 | -0.017 | 7.589
15.5 | 0.862 | 0.11393 | -0.017 | 7.568
16 | 0.888 | 0.1177 | -0.017 | 7.545
16.5 | 0.917 | 0.11982 | -0.018 | 7.649
17 | 0.946 | 0.12457 | -0.019 | 7.597
17.5 | 0.972 | 0.13254 | -0.02 | 7.335
18 | 0.993 | 0.13322 | -0.019 | 7.454
18.5 | 1.021 | 0.1366 | -0.02 | 7.472
19 | 1.053 | 0.13822 | -0.021 | 7.615
19.5 | 1.085 | 0.14017 | -0.023 | 7.74
20 | 1.102 | 0.15904 | -0.022 | 6.927

## 96. Re 7M Mach 0.50 (2)
BIGFOIL.COM POLAR EXPORT
NACA63-111 a=0.5
NACA63-111 a=0.5 |  |  |  | Cl Max: | 1.0706 | at alpha= | 7.5 | deg
XFOIL ncrit=9 |  |  |  | L/D Max: | 106.133 | at alpha= | 6 | deg
Re: | 7000000 |  |  | Cd Min: | 0.28132 | at alpha= | -20 | deg
Mach: | 0.5 |  |  | Cl=0 at alpha= | -0.65708 | deg
|  |  |  | @ Cl=0.1, Cd= | 0.0039457
|  |  |  | @ Cl=0.4, Cd= | 0.0051689
|  |  |  | @ Cl=0.6, Cd= | 0.0067533
alpha (deg) | Cl | Cd | Cm | Cl/Cd
-20 | -0.9282 | 0.28132 | 0.105 | -3.2994
-19.5 | -0.9069 | 0.27222 | 0.0994 | -3.3315
-19 | -0.8854 | 0.2624 | 0.0937 | -3.3742
-18.5 | -0.864 | 0.25294 | 0.0881 | -3.4158
-18 | -0.8424 | 0.24387 | 0.0826 | -3.4543
-17.5 | -0.8222 | 0.23422 | 0.0769 | -3.5104
-17 | -0.8007 | 0.22547 | 0.0715 | -3.5512
-16.5 | -0.7798 | 0.21652 | 0.0661 | -3.6015
-16 | -0.761 | 0.20663 | 0.0605 | -3.6829
-15.5 | -0.7429 | 0.19666 | 0.0549 | -3.7776
-15 | -0.7251 | 0.18684 | 0.0493 | -3.8809
-14.5 | -0.7088 | 0.17703 | 0.0436 | -4.0038
-14 | -0.6937 | 0.16709 | 0.0379 | -4.1517
-13.5 | -0.6798 | 0.15704 | 0.0322 | -4.3288
-13 | -0.6734 | 0.14526 | 0.0257 | -4.6358
-12.5 | -0.6648 | 0.13475 | 0.0197 | -4.9336
-12 | -0.6676 | 0.12208 | 0.0122 | -5.4685
-11 | -0.6765 | 0.09923 | -0.0011 | -6.8175
-10.5 | -0.6861 | 0.08655 | -0.0103 | -7.9272
-10 | -0.701 | 0.07419 | -0.0185 | -9.4487
-9.5 | -0.718 | 0.05908 | -0.0302 | -12.153
-9 | -0.7444 | 0.04729 | -0.0398 | -15.7412
-8.5 | -0.7808 | 0.03818 | -0.044 | -20.4505
-8 | -0.8221 | 0.0322 | -0.0393 | -25.5311
-7.5 | -0.8437 | 0.02424 | -0.0342 | -34.8061
-7 | -0.8459 | 0.01531 | -0.0286 | -55.2515
-6.5 | -0.8043 | 0.0106 | -0.0237 | -75.8774
-6 | -0.7407 | 0.00877 | -0.0204 | -84.4584
-5.5 | -0.6704 | 0.00793 | -0.0184 | -84.5397
-5 | -0.5995 | 0.00731 | -0.0169 | -82.0109
-4.5 | -0.5282 | 0.00694 | -0.016 | -76.1095
-4 | -0.4576 | 0.0066 | -0.0153 | -69.3333
-3.5 | -0.3874 | 0.00634 | -0.015 | -61.1041
-3 | -0.3177 | 0.00609 | -0.0149 | -52.1675
-2.5 | -0.2486 | 0.00585 | -0.0149 | -42.4957
-2 | -0.1807 | 0.00541 | -0.015 | -33.4011
-1.5 | -0.1134 | 0.00489 | -0.0154 | -23.1902
-1 | -0.0465 | 0.00432 | -0.0158 | -10.7639
-0.5 | 0.0213 | 0.00402 | -0.0163 | 5.2985
0 | 0.0901 | 0.00395 | -0.0169 | 22.8101
0.5 | 0.1589 | 0.00392 | -0.0174 | 40.5357
1 | 0.2274 | 0.00402 | -0.0179 | 56.5672
1.5 | 0.2959 | 0.00415 | -0.0184 | 71.3012
2.5 | 0.4277 | 0.00544 | -0.0187 | 78.6213
3 | 0.494 | 0.00605 | -0.0187 | 81.6529
3.5 | 0.561 | 0.00656 | -0.0184 | 85.5183
4 | 0.6296 | 0.0069 | -0.018 | 91.2464
4.5 | 0.699 | 0.00722 | -0.0174 | 96.8144
5 | 0.7687 | 0.00758 | -0.0165 | 101.4116
5.5 | 0.8385 | 0.00803 | -0.0152 | 104.4209
6 | 0.9085 | 0.00856 | -0.0134 | 106.1332
6.5 | 0.9766 | 0.00937 | -0.0109 | 104.2263
7 | 1.0369 | 0.01087 | -0.0068 | 95.391
7.5 | 1.0706 | 0.01439 | 0.0002 | 74.3989
8 | 1.0698 | 0.02056 | 0.0089 | 52.0331
8.5 | 1.0349 | 0.02607 | 0.0194 | 39.697
9 | 1.0005 | 0.03303 | 0.0238 | 30.2906
9.5 | 0.9632 | 0.04186 | 0.0232 | 23.01
10 | 0.9337 | 0.05178 | 0.0187 | 18.0321
10.5 | 0.9014 | 0.06424 | 0.0103 | 14.0318
11 | 0.8747 | 0.07892 | -0.0007 | 11.0834
11.5 | 0.8571 | 0.09473 | -0.011 | 9.0478
12 | 0.8428 | 0.10865 | -0.0199 | 7.757
12.5 | 0.8333 | 0.12198 | -0.0283 | 6.8314

## 97. Re 8M Mach 0.00 (1)
BIGFOIL.COM POLAR EXPORT
NACA63-111 a=0.5
NACA63-111 a=0.5 |  |  |  | Cl Max: | 1.023 | at alpha= | 11 | deg
JavaFoil+Calcfoil stall+Eppler ext transition |  |  |  | L/D Max: | 112.547 | at alpha= | 8 | deg
Re: | 8000000 |  |  | Cd Min: | 0.00495 | at alpha= | -0.5 | deg
Mach: | 0 |  |  | Cl=0 at alpha= | -0.64167 | deg
|  |  |  | @ Cl=0.1, Cd= | 0.0049622
|  |  |  | @ Cl=0.4, Cd= | 0.0056
|  |  |  | @ Cl=0.6, Cd= | 0.0070141
alpha (deg) | Cl | Cd | Cm | Cl/Cd
-16 | -0.624 | 0.11819 | 0 | -5.279
-15.5 | -0.644 | 0.11099 | 0 | -5.801
-15 | -0.664 | 0.10279 | 0 | -6.458
-14.5 | -0.683 | 0.09691 | 0 | -7.045
-14 | -0.701 | 0.08939 | -0.001 | -7.839
-13.5 | -0.717 | 0.08295 | -0.001 | -8.64
-13 | -0.736 | 0.07251 | -0.001 | -10.152
-12.5 | -0.74 | 0.0719 | -0.001 | -10.298
-12 | -0.871 | 0.01652 | -0.003 | -52.738
-11.5 | -0.89 | 0.01342 | -0.003 | -66.342
-11 | -0.902 | 0.01172 | -0.003 | -76.988
-10.5 | -0.902 | 0.01088 | -0.004 | -82.851
-10 | -0.889 | 0.01034 | -0.004 | -85.992
-9.5 | -0.87 | 0.00986 | -0.005 | -88.284
-9 | -0.847 | 0.00942 | -0.005 | -89.911
-8.5 | -0.818 | 0.00906 | -0.006 | -90.362
-8 | -0.785 | 0.00871 | -0.006 | -90.111
-7.5 | -0.747 | 0.00844 | -0.006 | -88.543
-7 | -0.705 | 0.00813 | -0.007 | -86.743
-6.5 | -0.659 | 0.00786 | -0.007 | -83.81
-6 | -0.609 | 0.00762 | -0.008 | -79.973
-5.5 | -0.557 | 0.00738 | -0.008 | -75.488
-5 | -0.504 | 0.00716 | -0.009 | -70.32
-4.5 | -0.449 | 0.00694 | -0.009 | -64.66
-4 | -0.393 | 0.00682 | -0.009 | -57.614
-3.5 | -0.336 | 0.00665 | -0.01 | -50.506
-3 | -0.278 | 0.00649 | -0.01 | -42.806
-2.5 | -0.22 | 0.00556 | -0.011 | -39.518
-2 | -0.161 | 0.00529 | -0.011 | -30.391
-1.5 | -0.102 | 0.00505 | -0.012 | -20.156
-1 | -0.043 | 0.00497 | -0.012 | -8.587
-0.5 | 0.017 | 0.00495 | -0.013 | 3.341
0 | 0.076 | 0.00495 | -0.013 | 15.305
0.5 | 0.135 | 0.00498 | -0.013 | 27.096
1 | 0.194 | 0.005 | -0.014 | 38.83
1.5 | 0.253 | 0.00509 | -0.014 | 49.704
2 | 0.312 | 0.00517 | -0.015 | 60.325
2.5 | 0.371 | 0.00547 | -0.015 | 67.812
3 | 0.429 | 0.00573 | -0.016 | 74.889
3.5 | 0.487 | 0.00622 | -0.016 | 78.245
4 | 0.543 | 0.0068 | -0.017 | 79.818
4.5 | 0.599 | 0.00701 | -0.017 | 85.374
5 | 0.653 | 0.00723 | -0.017 | 90.365
5.5 | 0.707 | 0.00743 | -0.018 | 95.151
6 | 0.757 | 0.00759 | -0.018 | 99.775
6.5 | 0.804 | 0.00784 | -0.019 | 102.621
7 | 0.848 | 0.00815 | -0.019 | 104.062
7.5 | 0.889 | 0.00841 | -0.02 | 105.678
8 | 0.925 | 0.00821 | -0.02 | 112.547
8.5 | 0.956 | 0.00851 | -0.02 | 112.356
9 | 0.982 | 0.00892 | -0.021 | 110.076
9.5 | 1.002 | 0.01085 | -0.021 | 92.319
10 | 1.016 | 0.01138 | -0.022 | 89.316
10.5 | 1.022 | 0.01222 | -0.022 | 83.631
11 | 1.023 | 0.01297 | -0.022 | 78.871
11.5 | 1.016 | 0.01414 | -0.023 | 71.864
12 | 1.003 | 0.01587 | -0.023 | 63.181
12.5 | 0.988 | 0.01733 | -0.023 | 56.989
13 | 0.951 | 0.02334 | -0.023 | 40.742
13.5 | 0.878 | 0.04554 | -0.021 | 19.273
14 | 0.803 | 0.08271 | -0.016 | 9.704
14.5 | 0.778 | 0.09212 | -0.015 | 8.443
15 | 0.753 | 0.10006 | -0.015 | 7.523
15.5 | 0.724 | 0.10702 | -0.015 | 6.769
16 | 0.696 | 0.11328 | -0.015 | 6.14

## 98. Re 8M Mach 0.00 (2)
BIGFOIL.COM POLAR EXPORT
NACA63-111 a=0.5
NACA63-111 a=0.5 |  |  |  | Cl Max: | 1.7131 | at alpha= | 19.5 | deg
XFOIL ncrit=9 |  |  |  | L/D Max: | 119.445 | at alpha= | 10 | deg
Re: | 8000000 |  |  | Cd Min: | 0.05242 | at alpha= | 20 | deg
Mach: | 0 |  |  | Cl=0 at alpha= | -0.65324 | deg
|  |  |  | @ Cl=0.1, Cd= | 0.0038457
|  |  |  | @ Cl=0.4, Cd= | 0.0053318
|  |  |  | @ Cl=0.6, Cd= | 0.0064608
alpha (deg) | Cl | Cd | Cm | Cl/Cd
-20 | -1.6433 | 0.04758 | -0.0326 | -34.5376
-19.5 | -1.6536 | 0.04081 | -0.035 | -40.5195
-19 | -1.6552 | 0.03562 | -0.0359 | -46.4683
-18.5 | -1.6473 | 0.03184 | -0.0358 | -51.7368
-18 | -1.648 | 0.02779 | -0.0344 | -59.3019
-17.5 | -1.6431 | 0.02474 | -0.032 | -66.4147
-17 | -1.6371 | 0.02233 | -0.0282 | -73.3139
-16.5 | -1.6348 | 0.02048 | -0.022 | -79.8242
-16 | -1.6101 | 0.01901 | -0.0186 | -84.6975
-15.5 | -1.5761 | 0.01768 | -0.0164 | -89.1459
-15 | -1.5375 | 0.0165 | -0.0147 | -93.1818
-14.5 | -1.495 | 0.0155 | -0.0135 | -96.4516
-14 | -1.4501 | 0.0146 | -0.0126 | -99.3219
-13.5 | -1.4031 | 0.0138 | -0.0118 | -101.6739
-13 | -1.3545 | 0.01309 | -0.0113 | -103.4759
-12.5 | -1.3023 | 0.01245 | -0.0114 | -104.6024
-12 | -1.2574 | 0.01199 | -0.0097 | -104.8707
-11.5 | -1.2084 | 0.01124 | -0.0091 | -107.5089
-11 | -1.1573 | 0.01063 | -0.0087 | -108.8711
-10.5 | -1.105 | 0.0101 | -0.0085 | -109.4059
-10 | -1.0517 | 0.00964 | -0.0084 | -109.0975
-9.5 | -0.9978 | 0.00924 | -0.0084 | -107.987
-9 | -0.9433 | 0.00888 | -0.0085 | -106.2275
-8.5 | -0.8889 | 0.00844 | -0.0085 | -105.3199
-8 | -0.834 | 0.00804 | -0.0086 | -103.7313
-7.5 | -0.7785 | 0.00771 | -0.0088 | -100.9728
-7 | -0.7226 | 0.00743 | -0.009 | -97.2544
-6.5 | -0.6664 | 0.00716 | -0.0092 | -93.0726
-6 | -0.6102 | 0.00686 | -0.0094 | -88.9504
-5.5 | -0.5535 | 0.00663 | -0.0098 | -83.4842
-5 | -0.4967 | 0.00642 | -0.0101 | -77.3676
-4.5 | -0.4397 | 0.00621 | -0.0104 | -70.8052
-4 | -0.3825 | 0.00601 | -0.0108 | -63.6439
-3.5 | -0.3252 | 0.00582 | -0.0111 | -55.8763
-3 | -0.2678 | 0.00564 | -0.0115 | -47.4823
-2.5 | -0.2106 | 0.00536 | -0.0119 | -39.291
-2 | -0.1536 | 0.00502 | -0.0124 | -30.5976
-1.5 | -0.0966 | 0.00465 | -0.0128 | -20.7742
-1 | -0.0396 | 0.00427 | -0.0133 | -9.274
-0.5 | 0.0175 | 0.0039 | -0.0138 | 4.4872
0 | 0.0754 | 0.00385 | -0.0143 | 19.5844
0.5 | 0.1331 | 0.00384 | -0.0148 | 34.6615
1 | 0.1908 | 0.00391 | -0.0153 | 48.798
1.5 | 0.2482 | 0.00409 | -0.0158 | 60.6846
2 | 0.304 | 0.00464 | -0.0163 | 65.5172
2.5 | 0.3604 | 0.00505 | -0.0167 | 71.3663
3 | 0.4166 | 0.00545 | -0.017 | 76.4404
3.5 | 0.4729 | 0.00584 | -0.0173 | 80.976
4 | 0.5291 | 0.00618 | -0.0176 | 85.6149
4.5 | 0.5857 | 0.0064 | -0.0179 | 91.5156
5 | 0.6421 | 0.00664 | -0.0182 | 96.7018
5.5 | 0.6983 | 0.0069 | -0.0185 | 101.2029
6 | 0.7543 | 0.00713 | -0.0187 | 105.7924
6.5 | 0.8099 | 0.00742 | -0.0189 | 109.1509
7 | 0.8653 | 0.00771 | -0.0191 | 112.2309
7.5 | 0.92 | 0.00807 | -0.0192 | 114.0025
8 | 0.9746 | 0.00837 | -0.0192 | 116.4397
8.5 | 1.0284 | 0.00875 | -0.0192 | 117.5314
9 | 1.0808 | 0.00921 | -0.0189 | 117.3507
9.5 | 1.132 | 0.00954 | -0.0184 | 118.6583
10 | 1.1837 | 0.00991 | -0.018 | 119.445
10.5 | 1.2353 | 0.01045 | -0.0177 | 118.2105
11 | 1.2855 | 0.0111 | -0.0173 | 115.8108
11.5 | 1.3341 | 0.01186 | -0.0166 | 112.4874
12 | 1.3829 | 0.01251 | -0.016 | 110.5436
12.5 | 1.4309 | 0.01317 | -0.0153 | 108.6484
13 | 1.4773 | 0.01389 | -0.0145 | 106.3571
13.5 | 1.5219 | 0.01469 | -0.0134 | 103.6011
14 | 1.5636 | 0.01558 | -0.0119 | 100.3594
14.5 | 1.6018 | 0.01659 | -0.01 | 96.5521
15 | 1.6342 | 0.01776 | -0.0073 | 92.0158
15.5 | 1.6481 | 0.01901 | -0.0017 | 86.6965
16 | 1.6607 | 0.0208 | 0.0028 | 79.8413
16.5 | 1.6767 | 0.02276 | 0.0061 | 73.6687
17 | 1.6864 | 0.02547 | 0.009 | 66.2112
17.5 | 1.6923 | 0.02881 | 0.0112 | 58.74
18 | 1.6977 | 0.03254 | 0.0127 | 52.1727
18.5 | 1.7129 | 0.03562 | 0.0132 | 48.0882
19 | 1.7084 | 0.04094 | 0.0133 | 41.7294
19.5 | 1.7131 | 0.04568 | 0.0127 | 37.5022
20 | 1.7051 | 0.05242 | 0.0109 | 32.5277

## 99. Re 8M Mach 0.10 (1)
BIGFOIL.COM POLAR EXPORT
NACA63-111 a=0.5
NACA63-111 a=0.5 |  |  |  | Cl Max: | 1.013 | at alpha= | 10.5 | deg
JavaFoil+Calcfoil stall+Eppler ext transition |  |  |  | L/D Max: | 112.557 | at alpha= | 8 | deg
Re: | 8000000 |  |  | Cd Min: | 0.00494 | at alpha= | -0.5 | deg
Mach: | 0.1 |  |  | Cl=0 at alpha= | -0.64167 | deg
|  |  |  | @ Cl=0.1, Cd= | 0.004962
|  |  |  | @ Cl=0.4, Cd= | 0.005625
|  |  |  | @ Cl=0.6, Cd= | 0.0070143
alpha (deg) | Cl | Cd | Cm | Cl/Cd
-15.5 | -0.603 | 0.11335 | 0 | -5.323
-15 | -0.626 | 0.1075 | 0 | -5.822
-14.5 | -0.648 | 0.09895 | 0 | -6.55
-14 | -0.669 | 0.09222 | -0.001 | -7.255
-13.5 | -0.686 | 0.08778 | -0.001 | -7.82
-13 | -0.706 | 0.07875 | -0.001 | -8.966
-12.5 | -0.717 | 0.07593 | -0.001 | -9.437
-12 | -0.838 | 0.01992 | -0.002 | -42.05
-11.5 | -0.87 | 0.01415 | -0.003 | -61.488
-11 | -0.886 | 0.01209 | -0.003 | -73.3
-10.5 | -0.893 | 0.01116 | -0.004 | -79.993
-10 | -0.883 | 0.01051 | -0.004 | -84.009
-9.5 | -0.867 | 0.00997 | -0.005 | -86.965
-9 | -0.845 | 0.00951 | -0.005 | -88.816
-8.5 | -0.818 | 0.00916 | -0.006 | -89.306
-8 | -0.786 | 0.00879 | -0.006 | -89.405
-7.5 | -0.749 | 0.00847 | -0.006 | -88.426
-7 | -0.707 | 0.00819 | -0.007 | -86.316
-6.5 | -0.661 | 0.00788 | -0.007 | -83.918
-6 | -0.611 | 0.00763 | -0.008 | -80.149
-5.5 | -0.56 | 0.00739 | -0.008 | -75.718
-5 | -0.506 | 0.00721 | -0.009 | -70.197
-4.5 | -0.451 | 0.00699 | -0.009 | -64.499
-4 | -0.395 | 0.00682 | -0.009 | -57.884
-3.5 | -0.337 | 0.00668 | -0.01 | -50.488
-3 | -0.279 | 0.00649 | -0.01 | -43.036
-2.5 | -0.221 | 0.00559 | -0.011 | -39.5
-2 | -0.162 | 0.00531 | -0.011 | -30.44
-1.5 | -0.102 | 0.00505 | -0.012 | -20.277
-1 | -0.043 | 0.00496 | -0.012 | -8.644
-0.5 | 0.017 | 0.00494 | -0.013 | 3.363
0 | 0.076 | 0.00495 | -0.013 | 15.397
0.5 | 0.136 | 0.00498 | -0.013 | 27.275
1 | 0.195 | 0.00501 | -0.014 | 38.922
1.5 | 0.254 | 0.00509 | -0.014 | 50.014
2 | 0.314 | 0.00523 | -0.015 | 60.019
2.5 | 0.373 | 0.00549 | -0.015 | 67.915
3 | 0.431 | 0.00578 | -0.016 | 74.56
3.5 | 0.489 | 0.00595 | -0.016 | 82.241
4 | 0.546 | 0.00686 | -0.017 | 79.51
4.5 | 0.602 | 0.00702 | -0.017 | 85.694
5 | 0.656 | 0.00723 | -0.017 | 90.85
5.5 | 0.71 | 0.00744 | -0.018 | 95.456
6 | 0.76 | 0.00766 | -0.018 | 99.307
6.5 | 0.807 | 0.00785 | -0.019 | 102.865
7 | 0.851 | 0.00817 | -0.019 | 104.145
7.5 | 0.891 | 0.00852 | -0.02 | 104.509
8 | 0.926 | 0.00823 | -0.02 | 112.557
8.5 | 0.956 | 0.00861 | -0.021 | 111.023
9 | 0.98 | 0.01037 | -0.021 | 94.527
9.5 | 0.998 | 0.01104 | -0.021 | 90.391
10 | 1.01 | 0.01153 | -0.022 | 87.576
10.5 | 1.013 | 0.01234 | -0.022 | 82.056
11 | 1.009 | 0.01331 | -0.022 | 75.861
11.5 | 0.999 | 0.01465 | -0.023 | 68.167
12 | 0.98 | 0.01673 | -0.023 | 58.562
12.5 | 0.96 | 0.01857 | -0.023 | 51.688
13 | 0.899 | 0.03146 | -0.022 | 28.582
13.5 | 0.795 | 0.07739 | -0.016 | 10.272
14 | 0.766 | 0.08863 | -0.015 | 8.637
14.5 | 0.74 | 0.09666 | -0.014 | 7.654
15 | 0.714 | 0.10215 | -0.014 | 6.991
15.5 | 0.682 | 0.10848 | -0.014 | 6.287

## 100. Re 8M Mach 0.10 (2)
BIGFOIL.COM POLAR EXPORT
NACA63-111 a=0.5
NACA63-111 a=0.5 |  |  |  | Cl Max: | 1.6929 | at alpha= | 18.5 | deg
XFOIL ncrit=9 |  |  |  | L/D Max: | 118.647 | at alpha= | 10 | deg
Re: | 8000000 |  |  | Cd Min: | 0.06155 | at alpha= | 20 | deg
Mach: | 0.1 |  |  | Cl=0 at alpha= | -0.65331 | deg
|  |  |  | @ Cl=0.1, Cd= | 0.0038458
|  |  |  | @ Cl=0.4, Cd= | 0.0053316
|  |  |  | @ Cl=0.6, Cd= | 0.0064651
alpha (deg) | Cl | Cd | Cm | Cl/Cd
-20 | -1.5731 | 0.06084 | -0.0284 | -25.8563
-19.5 | -1.6008 | 0.05044 | -0.034 | -31.7367
-19 | -1.6154 | 0.04277 | -0.0371 | -37.7695
-18.5 | -1.6145 | 0.03751 | -0.0383 | -43.0419
-18 | -1.6246 | 0.03182 | -0.0385 | -51.0559
-17.5 | -1.6259 | 0.02765 | -0.037 | -58.8029
-17 | -1.6121 | 0.02518 | -0.0348 | -64.023
-16.5 | -1.6073 | 0.0226 | -0.0308 | -71.1195
-16 | -1.6062 | 0.02066 | -0.0242 | -77.7444
-15.5 | -1.5801 | 0.019 | -0.0208 | -83.1632
-15 | -1.5456 | 0.01753 | -0.0184 | -88.1689
-14.5 | -1.5051 | 0.01632 | -0.0166 | -92.2243
-14 | -1.4614 | 0.01524 | -0.0152 | -95.8924
-13.5 | -1.4148 | 0.0143 | -0.0141 | -98.9371
-13 | -1.3663 | 0.01348 | -0.0133 | -101.3576
-12.5 | -1.3141 | 0.01277 | -0.013 | -102.9052
-12 | -1.2684 | 0.01226 | -0.0112 | -103.4584
-11.5 | -1.218 | 0.01159 | -0.0105 | -105.0906
-11 | -1.1668 | 0.01087 | -0.0099 | -107.3413
-10.5 | -1.114 | 0.01028 | -0.0095 | -108.3658
-10 | -1.0603 | 0.00978 | -0.0093 | -108.4151
-9.5 | -1.0058 | 0.00935 | -0.0092 | -107.5722
-9 | -0.9507 | 0.00896 | -0.0091 | -106.1049
-8.5 | -0.8955 | 0.00855 | -0.0091 | -104.7368
-8 | -0.8402 | 0.00811 | -0.0091 | -103.6005
-7.5 | -0.7842 | 0.00776 | -0.0092 | -101.0567
-7 | -0.7278 | 0.00747 | -0.0093 | -97.4297
-6.5 | -0.671 | 0.00721 | -0.0095 | -93.0652
-6 | -0.6143 | 0.00689 | -0.0097 | -89.1582
-5.5 | -0.5572 | 0.00665 | -0.01 | -83.7895
-5 | -0.4999 | 0.00644 | -0.0102 | -77.6242
-4.5 | -0.4425 | 0.00622 | -0.0106 | -71.1415
-4 | -0.3849 | 0.00602 | -0.0109 | -63.9369
-3.5 | -0.3272 | 0.00584 | -0.0112 | -56.0274
-3 | -0.2694 | 0.00565 | -0.0116 | -47.6814
-2.5 | -0.2119 | 0.00537 | -0.012 | -39.46
-2 | -0.1544 | 0.00503 | -0.0124 | -30.6958
-1.5 | -0.0971 | 0.00466 | -0.0129 | -20.8369
-1 | -0.0398 | 0.00427 | -0.0134 | -9.3208
-0.5 | 0.0176 | 0.0039 | -0.0139 | 4.5128
0 | 0.0759 | 0.00385 | -0.0144 | 19.7143
0.5 | 0.1339 | 0.00384 | -0.0149 | 34.8698
1 | 0.192 | 0.00391 | -0.0154 | 49.1049
1.5 | 0.2497 | 0.00409 | -0.0159 | 61.0513
2 | 0.3059 | 0.00464 | -0.0163 | 65.9267
2.5 | 0.3625 | 0.00506 | -0.0167 | 71.6403
3 | 0.4191 | 0.00547 | -0.0171 | 76.6179
3.5 | 0.4757 | 0.00585 | -0.0174 | 81.3162
4 | 0.5323 | 0.0062 | -0.0177 | 85.8548
4.5 | 0.5893 | 0.00642 | -0.018 | 91.7913
5 | 0.6462 | 0.00666 | -0.0182 | 97.027
5.5 | 0.7027 | 0.00692 | -0.0184 | 101.5462
6 | 0.7592 | 0.00717 | -0.0187 | 105.8856
6.5 | 0.8153 | 0.00745 | -0.0188 | 109.4362
7 | 0.8711 | 0.00776 | -0.0189 | 112.2552
7.5 | 0.9263 | 0.00812 | -0.0189 | 114.0764
8 | 0.9814 | 0.00844 | -0.0189 | 116.2796
8.5 | 1.0356 | 0.00884 | -0.0188 | 117.1493
9 | 1.0887 | 0.0093 | -0.0184 | 117.0645
9.5 | 1.1403 | 0.00964 | -0.0178 | 118.2884
10 | 1.1924 | 0.01005 | -0.0172 | 118.6468
10.5 | 1.2443 | 0.01063 | -0.0168 | 117.0555
11 | 1.2946 | 0.01135 | -0.0161 | 114.0617
11.5 | 1.3441 | 0.01209 | -0.0154 | 111.1745
12 | 1.3935 | 0.01276 | -0.0146 | 109.2085
12.5 | 1.4415 | 0.01349 | -0.0137 | 106.8569
13 | 1.4877 | 0.01429 | -0.0125 | 104.1078
13.5 | 1.5312 | 0.01521 | -0.011 | 100.6706
14 | 1.5715 | 0.01623 | -0.0091 | 96.8269
14.5 | 1.607 | 0.01738 | -0.0066 | 92.4626
15 | 1.6257 | 0.01869 | -0.0013 | 86.9823
15.5 | 1.639 | 0.02033 | 0.0037 | 80.6198
16 | 1.6486 | 0.02272 | 0.0078 | 72.5616
16.5 | 1.6606 | 0.02531 | 0.0108 | 65.6104
17 | 1.6702 | 0.02841 | 0.0131 | 58.7892
17.5 | 1.6802 | 0.03178 | 0.0146 | 52.8697
18 | 1.6807 | 0.03636 | 0.0155 | 46.2239
18.5 | 1.6929 | 0.04009 | 0.0157 | 42.2275
19 | 1.6815 | 0.04674 | 0.0148 | 35.9756
19.5 | 1.6808 | 0.05278 | 0.0131 | 31.8454
20 | 1.6637 | 0.06155 | 0.0097 | 27.0301

## 101. Re 8M Mach 0.25 (1)
BIGFOIL.COM POLAR EXPORT
NACA63-111 a=0.5
NACA63-111 a=0.5 |  |  |  | Cl Max: | 0.962 | at alpha= | 9.5 | deg
JavaFoil+Calcfoil stall+Eppler ext transition |  |  |  | L/D Max: | 108.288 | at alpha= | 7.5 | deg
Re: | 8000000 |  |  | Cd Min: | 0.00496 | at alpha= | 0 | deg
Mach: | 0.25 |  |  | Cl=0 at alpha= | -0.63934 | deg
|  |  |  | @ Cl=0.1, Cd= | 0.0049708
|  |  |  | @ Cl=0.4, Cd= | 0.0056293
|  |  |  | @ Cl=0.6, Cd= | 0.10499
alpha (deg) | Cl | Cd | Cm | Cl/Cd
-14.5 | -0.335 | 0.10396 | 0 | -3.222
-14 | -0.395 | 0.09853 | -0.001 | -4.007
-13.5 | -0.45 | 0.09359 | -0.001 | -4.803
-13 | -0.499 | 0.08805 | -0.001 | -5.671
-12.5 | -0.544 | 0.08389 | -0.001 | -6.485
-12 | -0.584 | 0.077 | -0.001 | -7.581
-11.5 | -0.615 | 0.07479 | -0.002 | -8.221
-11 | -0.645 | 0.06541 | -0.002 | -9.869
-10.5 | -0.78 | 0.01538 | -0.004 | -50.732
-10 | -0.819 | 0.01166 | -0.004 | -70.24
-9.5 | -0.83 | 0.01073 | -0.005 | -77.38
-9 | -0.824 | 0.01008 | -0.005 | -81.681
-8.5 | -0.808 | 0.0096 | -0.006 | -84.197
-8 | -0.785 | 0.00913 | -0.006 | -85.952
-7.5 | -0.754 | 0.0088 | -0.007 | -85.675
-7 | -0.717 | 0.00844 | -0.007 | -84.929
-6.5 | -0.673 | 0.00812 | -0.007 | -82.812
-6 | -0.624 | 0.00779 | -0.008 | -80.028
-5.5 | -0.572 | 0.00755 | -0.008 | -75.75
-5 | -0.518 | 0.00729 | -0.009 | -71.025
-4.5 | -0.462 | 0.00707 | -0.009 | -65.344
-4 | -0.405 | 0.00691 | -0.01 | -58.547
-3.5 | -0.346 | 0.00675 | -0.01 | -51.32
-3 | -0.287 | 0.00655 | -0.011 | -43.814
-2.5 | -0.227 | 0.00564 | -0.011 | -40.168
-2 | -0.166 | 0.00535 | -0.012 | -31.015
-1.5 | -0.105 | 0.00507 | -0.012 | -20.729
-1 | -0.044 | 0.00498 | -0.012 | -8.854
-0.5 | 0.017 | 0.00497 | -0.013 | 3.432
0 | 0.078 | 0.00496 | -0.013 | 15.777
0.5 | 0.139 | 0.00499 | -0.014 | 27.935
1 | 0.2 | 0.00503 | -0.014 | 39.872
1.5 | 0.261 | 0.0051 | -0.015 | 51.238
2 | 0.322 | 0.00525 | -0.015 | 61.407
2.5 | 0.383 | 0.00555 | -0.016 | 68.911
3 | 0.443 | 0.00583 | -0.016 | 75.955
3.5 | 0.502 | 0.00611 | -0.017 | 82.076
4 | 0.56 | 0.00697 | -0.017 | 80.352
4.5 | 0.617 | 0.00715 | -0.018 | 86.281
5 | 0.673 | 0.00735 | -0.018 | 91.492
5.5 | 0.727 | 0.00758 | -0.018 | 95.83
6 | 0.777 | 0.00782 | -0.019 | 99.333
6.5 | 0.823 | 0.00813 | -0.019 | 101.146
7 | 0.864 | 0.00822 | -0.02 | 105.047
7.5 | 0.899 | 0.0083 | -0.02 | 108.288
8 | 0.928 | 0.00861 | -0.021 | 107.761
8.5 | 0.949 | 0.0105 | -0.021 | 90.379
9 | 0.96 | 0.01098 | -0.021 | 87.502
9.5 | 0.962 | 0.01176 | -0.022 | 81.812
10 | 0.952 | 0.01256 | -0.022 | 75.813
10.5 | 0.927 | 0.01432 | -0.022 | 64.723
11 | 0.884 | 0.01801 | -0.022 | 49.068
11.5 | 0.841 | 0.0212 | -0.022 | 39.648
12 | 0.69 | 0.07636 | -0.013 | 9.032
12.5 | 0.647 | 0.08241 | -0.013 | 7.849
13 | 0.6 | 0.087 | -0.013 | 6.893
13.5 | 0.547 | 0.09201 | -0.013 | 5.95
14 | 0.489 | 0.09968 | -0.013 | 4.907
14.5 | 0.427 | 0.10499 | -0.013 | 4.071

## 102. Re 8M Mach 0.25 (2)
BIGFOIL.COM POLAR EXPORT
NACA63-111 a=0.5
NACA63-111 a=0.5 |  |  |  | Cl Max: | 1.5344 | at alpha= | 14 | deg
XFOIL ncrit=9 |  |  |  | L/D Max: | 115.034 | at alpha= | 8 | deg
Re: | 8000000 |  |  | Cd Min: | 0.16565 | at alpha= | 19 | deg
Mach: | 0.25 |  |  | Cl=0 at alpha= | -99 | deg
|  |  |  | @ Cl=0.1, Cd= | 0.0038564
|  |  |  | @ Cl=0.4, Cd= | 0.0053173
|  |  |  | @ Cl=0.6, Cd= | 0.0065107
alpha (deg) | Cl | Cd | Cm | Cl/Cd
0 | 0.0785 | 0.00386 | -0.0149 | 20.3368
0.5 | 0.1384 | 0.00385 | -0.0154 | 35.9481
1 | 0.1984 | 0.00392 | -0.0159 | 50.6122
1.5 | 0.258 | 0.0041 | -0.0164 | 62.9268
2 | 0.3159 | 0.00468 | -0.0168 | 67.5
2.5 | 0.3744 | 0.00512 | -0.0171 | 73.125
3 | 0.4328 | 0.00557 | -0.0174 | 77.702
3.5 | 0.4913 | 0.00598 | -0.0177 | 82.1572
4 | 0.5502 | 0.0063 | -0.0178 | 87.3333
4.5 | 0.6093 | 0.00655 | -0.018 | 93.0229
5 | 0.6685 | 0.0068 | -0.0181 | 98.3088
5.5 | 0.7276 | 0.00705 | -0.0182 | 103.2057
6 | 0.7863 | 0.00738 | -0.0181 | 106.5447
6.5 | 0.8451 | 0.00767 | -0.018 | 110.1825
7 | 0.9033 | 0.00806 | -0.0178 | 112.072
7.5 | 0.9616 | 0.00842 | -0.0174 | 114.2043
8 | 1.0192 | 0.00886 | -0.0169 | 115.0339
8.5 | 1.0759 | 0.00937 | -0.0162 | 114.8239
9 | 1.1323 | 0.00985 | -0.0153 | 114.9543
9.5 | 1.1859 | 0.01036 | -0.0138 | 114.4691
10 | 1.2398 | 0.01101 | -0.0124 | 112.6067
10.5 | 1.2926 | 0.01193 | -0.0108 | 108.3487
11 | 1.345 | 0.01283 | -0.0092 | 104.8324
11.5 | 1.3952 | 0.01385 | -0.0071 | 100.7365
12 | 1.442 | 0.01505 | -0.0046 | 95.814
12.5 | 1.4846 | 0.01639 | -0.0015 | 90.5796
13 | 1.5209 | 0.01792 | 0.0023 | 84.8717
13.5 | 1.5282 | 0.01992 | 0.0099 | 76.7169
14 | 1.5344 | 0.02268 | 0.0156 | 67.6543
14.5 | 1.5226 | 0.02736 | 0.0203 | 55.6506
15 | 1.5161 | 0.03239 | 0.0228 | 46.8077
15.5 | 1.4951 | 0.03946 | 0.0234 | 37.889
16 | 1.4712 | 0.04785 | 0.0218 | 30.7461
16.5 | 1.447 | 0.0575 | 0.018 | 25.1652
17 | 1.4044 | 0.07122 | 0.0104 | 19.7192
17.5 | 1.3617 | 0.08695 | 0.0003 | 15.6607
18 | 1.2958 | 0.10898 | -0.0147 | 11.8903
18.5 | 1.2247 | 0.13351 | -0.031 | 9.1731
19 | 1.1233 | 0.16565 | -0.053 | 6.7812

## 103. Re 8M Mach 0.50 (1)
BIGFOIL.COM POLAR EXPORT
NACA63-111 a=0.5
NACA63-111 a=0.5 |  |  |  | Cl Max: | 1.102 | at alpha= | 20 | deg
JavaFoil+Calcfoil stall+Eppler ext transition |  |  |  | L/D Max: | 97.462 | at alpha= | 5.5 | deg
Re: | 8000000 |  |  | Cd Min: | 0.00507 | at alpha= | 0 | deg
Mach: | 0.5 |  |  | Cl=0 at alpha= | -0.63971 | deg
|  |  |  | @ Cl=0.1, Cd= | 0.0050788
|  |  |  | @ Cl=0.4, Cd= | 0.0056988
|  |  |  | @ Cl=0.6, Cd= | 0.0073952
alpha (deg) | Cl | Cd | Cm | Cl/Cd
-20 | -1.058 | 0.1452 | 0.002 | -7.286
-19.5 | -1.026 | 0.1444 | 0.002 | -7.102
-19 | -0.996 | 0.14076 | 0.002 | -7.074
-18.5 | -0.969 | 0.13694 | 0.001 | -7.076
-18 | -0.947 | 0.135 | 0.001 | -7.016
-17.5 | -0.92 | 0.12694 | 0.001 | -7.246
-17 | -0.89 | 0.12573 | 0.001 | -7.077
-16.5 | -0.861 | 0.12127 | 0.001 | -7.097
-16 | -0.834 | 0.11482 | 0 | -7.266
-15.5 | -0.81 | 0.11318 | 0 | -7.158
-15 | -0.781 | 0.1081 | 0 | -7.228
-14.5 | -0.754 | 0.10042 | 0 | -7.511
-14 | -0.73 | 0.09187 | -0.001 | -7.941
-13.5 | -0.703 | 0.08646 | -0.001 | -8.132
-13 | -0.673 | 0.09257 | -0.001 | -7.266
-12.5 | -0.643 | 0.10196 | -0.001 | -6.308
-12 | -0.623 | 0.07471 | -0.002 | -8.334
-11.5 | -0.61 | 0.05984 | -0.002 | -10.19
-11 | -0.66 | 0.01913 | -0.004 | -34.528
-10.5 | -0.536 | 0.07128 | -0.002 | -7.523
-10 | -0.512 | 0.0624 | -0.003 | -8.208
-9.5 | -0.561 | 0.0185 | -0.005 | -30.333
-9 | -0.553 | 0.01263 | -0.006 | -43.821
-8.5 | -0.427 | 0.05837 | -0.003 | -7.319
-8 | -0.401 | 0.05191 | -0.003 | -7.718
-7.5 | -0.447 | 0.01267 | -0.007 | -35.251
-7 | -0.346 | 0.04719 | -0.004 | -7.338
-6.5 | -0.653 | 0.00959 | -0.008 | -68.153
-6 | -0.645 | 0.00895 | -0.009 | -72.102
-5.5 | -0.611 | 0.00839 | -0.009 | -72.779
-5 | -0.563 | 0.00799 | -0.01 | -70.495
-4.5 | -0.508 | 0.00765 | -0.01 | -66.427
-4 | -0.448 | 0.00735 | -0.011 | -60.991
-3.5 | -0.385 | 0.0071 | -0.011 | -54.194
-3 | -0.32 | 0.00689 | -0.012 | -46.352
-2.5 | -0.253 | 0.00614 | -0.012 | -41.199
-2 | -0.185 | 0.00556 | -0.013 | -33.338
-1.5 | -0.117 | 0.00525 | -0.013 | -22.384
-1 | -0.049 | 0.00513 | -0.014 | -9.598
-0.5 | 0.019 | 0.00508 | -0.014 | 3.758
0 | 0.088 | 0.00507 | -0.015 | 17.261
0.5 | 0.156 | 0.00512 | -0.015 | 30.453
1 | 0.224 | 0.00516 | -0.016 | 43.444
1.5 | 0.292 | 0.00527 | -0.017 | 55.388
2 | 0.36 | 0.00546 | -0.017 | 65.986
2.5 | 0.427 | 0.00586 | -0.018 | 72.951
3 | 0.494 | 0.00596 | -0.018 | 82.877
3.5 | 0.559 | 0.0072 | -0.019 | 77.538
4 | 0.622 | 0.0075 | -0.019 | 82.882
4.5 | 0.682 | 0.00783 | -0.02 | 87.196
5 | 0.739 | 0.00819 | -0.02 | 90.259
5.5 | 0.79 | 0.0081 | -0.021 | 97.462
6 | 0.826 | 0.00859 | -0.021 | 96.153
6.5 | 0.834 | 0.01037 | -0.022 | 80.488
7 | 0.772 | 0.01156 | -0.022 | 66.789
7.5 | 0.442 | 0.04743 | -0.013 | 9.319
8 | 0.568 | 0.01296 | -0.023 | 43.8
8.5 | 0.495 | 0.05362 | -0.013 | 9.236
9 | 0.519 | 0.06131 | -0.011 | 8.458
9.5 | 0.658 | 0.01511 | -0.024 | 43.547
10 | 0.68 | 0.01796 | -0.024 | 37.835
10.5 | 0.604 | 0.06587 | -0.015 | 9.169
11 | 0.625 | 0.07832 | -0.013 | 7.974
11.5 | 0.766 | 0.02135 | -0.025 | 35.886
12 | 0.762 | 0.03428 | -0.024 | 22.219
12.5 | 0.71 | 0.08125 | -0.016 | 8.74
13 | 0.733 | 0.09138 | -0.016 | 8.024
13.5 | 0.764 | 0.0863 | -0.017 | 8.85
14 | 0.787 | 0.09528 | -0.016 | 8.255
14.5 | 0.811 | 0.10444 | -0.016 | 7.766
15 | 0.839 | 0.10925 | -0.017 | 7.684
15.5 | 0.862 | 0.11286 | -0.017 | 7.642
16 | 0.888 | 0.11448 | -0.017 | 7.758
16.5 | 0.918 | 0.11858 | -0.018 | 7.741
17 | 0.949 | 0.1213 | -0.02 | 7.827
17.5 | 0.974 | 0.13095 | -0.02 | 7.434
18 | 0.993 | 0.13215 | -0.019 | 7.516
18.5 | 1.022 | 0.1359 | -0.02 | 7.523
19 | 1.057 | 0.13443 | -0.022 | 7.862
19.5 | 1.089 | 0.13591 | -0.023 | 8.011
20 | 1.102 | 0.1591 | -0.022 | 6.925

## 104. Re 8M Mach 0.50 (2)
BIGFOIL.COM POLAR EXPORT
NACA63-111 a=0.5
NACA63-111 a=0.5 |  |  |  | Cl Max: | 1.0792 | at alpha= | 7.5 | deg
XFOIL ncrit=9 |  |  |  | L/D Max: | 108.652 | at alpha= | 6 | deg
Re: | 8000000 |  |  | Cd Min: | 0.28091 | at alpha= | -20 | deg
Mach: | 0.5 |  |  | Cl=0 at alpha= | -0.65852 | deg
|  |  |  | @ Cl=0.1, Cd= | 0.0038971
|  |  |  | @ Cl=0.4, Cd= | 0.0051857
|  |  |  | @ Cl=0.6, Cd= | 0.006623
alpha (deg) | Cl | Cd | Cm | Cl/Cd
-20 | -0.9287 | 0.28091 | 0.1049 | -3.306
-19.5 | -0.9072 | 0.27204 | 0.0994 | -3.3348
-19 | -0.8857 | 0.26252 | 0.0938 | -3.3738
-18.5 | -0.8645 | 0.25278 | 0.088 | -3.42
-18 | -0.8436 | 0.2433 | 0.0825 | -3.4673
-17.5 | -0.8235 | 0.23344 | 0.0767 | -3.5277
-17 | -0.8022 | 0.22463 | 0.0713 | -3.5712
-16.5 | -0.7809 | 0.216 | 0.066 | -3.6153
-16 | -0.7617 | 0.20636 | 0.0604 | -3.6911
-15.5 | -0.7441 | 0.19625 | 0.0547 | -3.7916
-15 | -0.7273 | 0.18601 | 0.0489 | -3.91
-14.5 | -0.7122 | 0.17575 | 0.043 | -4.0523
-14 | -0.6972 | 0.1659 | 0.0374 | -4.2025
-13.5 | -0.6821 | 0.15628 | 0.0318 | -4.3646
-13 | -0.677 | 0.14422 | 0.0251 | -4.6942
-12.5 | -0.6699 | 0.13338 | 0.0188 | -5.0225
-12 | -0.6752 | 0.12028 | 0.011 | -5.6136
-11 | -0.685 | 0.09669 | -0.0039 | -7.0845
-10.5 | -0.6976 | 0.08469 | -0.0117 | -8.2371
-10 | -0.7105 | 0.07245 | -0.02 | -9.8068
-9.5 | -0.7281 | 0.05735 | -0.0319 | -12.6957
-9 | -0.7544 | 0.04608 | -0.0408 | -16.3715
-8.5 | -0.7897 | 0.03741 | -0.0444 | -21.1093
-8 | -0.8305 | 0.03153 | -0.0391 | -26.34
-7.5 | -0.8492 | 0.0237 | -0.034 | -35.8312
-7 | -0.8531 | 0.01445 | -0.0281 | -59.0381
-6.5 | -0.8089 | 0.01005 | -0.0233 | -80.4876
-6 | -0.7432 | 0.00844 | -0.0202 | -88.0569
-5.5 | -0.672 | 0.00769 | -0.0182 | -87.3862
-5 | -0.6007 | 0.00712 | -0.0168 | -84.368
-4.5 | -0.5292 | 0.00677 | -0.0159 | -78.1684
-4 | -0.4584 | 0.00646 | -0.0153 | -70.9598
-3 | -0.3183 | 0.00598 | -0.0148 | -53.2274
-2.5 | -0.249 | 0.00574 | -0.0149 | -43.3798
-2 | -0.1809 | 0.00534 | -0.015 | -33.8764
-1.5 | -0.1132 | 0.0049 | -0.0153 | -23.102
-1 | -0.0461 | 0.00436 | -0.0158 | -10.5734
-0.5 | 0.0214 | 0.00397 | -0.0163 | 5.3904
0 | 0.0902 | 0.0039 | -0.0169 | 23.1282
0.5 | 0.1588 | 0.00388 | -0.0174 | 40.9278
1 | 0.2274 | 0.004 | -0.0179 | 56.85
1.5 | 0.2958 | 0.00415 | -0.0184 | 71.2771
2.5 | 0.4276 | 0.00546 | -0.0188 | 78.315
3 | 0.4944 | 0.00598 | -0.0187 | 82.6756
3.5 | 0.5618 | 0.00644 | -0.0185 | 87.236
4 | 0.6307 | 0.00677 | -0.0181 | 93.161
4.5 | 0.7002 | 0.00708 | -0.0175 | 98.8983
5 | 0.7702 | 0.00742 | -0.0167 | 103.8005
5.5 | 0.8405 | 0.00783 | -0.0154 | 107.3436
6 | 0.9105 | 0.00838 | -0.0137 | 108.6516
6.5 | 0.98 | 0.00907 | -0.0113 | 108.0485
7 | 1.0428 | 0.01044 | -0.0074 | 99.8851
7.5 | 1.0792 | 0.0138 | -0.0005 | 78.2029
8 | 1.0748 | 0.02036 | 0.0085 | 52.7898
8.5 | 1.0408 | 0.02577 | 0.0193 | 40.388
10 | 0.942 | 0.05069 | 0.0196 | 18.5835
10.5 | 0.9103 | 0.06282 | 0.0116 | 14.4906
11 | 0.8835 | 0.07713 | 0.0009 | 11.4547
11.5 | 0.8664 | 0.09275 | -0.0094 | 9.3412
12 | 0.8528 | 0.10655 | -0.0183 | 8.0038
12.5 | 0.8437 | 0.11973 | -0.0266 | 7.0467

## 105. Re 10M Mach 0.00 (1)
BIGFOIL.COM POLAR EXPORT
NACA63-111 a=0.5
NACA63-111 a=0.5 |  |  |  | Cl Max: | 1.026 | at alpha= | 11 | deg
JavaFoil+Calcfoil stall+Eppler ext transition |  |  |  | L/D Max: | 116.333 | at alpha= | 8.5 | deg
Re: | 10000000 |  |  | Cd Min: | 0.00492 | at alpha= | 0 | deg
Mach: | 0 |  |  | Cl=0 at alpha= | -0.64167 | deg
|  |  |  | @ Cl=0.1, Cd= | 0.0049403
|  |  |  | @ Cl=0.4, Cd= | 0.0057
|  |  |  | @ Cl=0.6, Cd= | 0.0068136
alpha (deg) | Cl | Cd | Cm | Cl/Cd
-16 | -0.624 | 0.11505 | 0 | -5.427
-15.5 | -0.644 | 0.11025 | 0 | -5.845
-15 | -0.665 | 0.10116 | 0 | -6.575
-14.5 | -0.684 | 0.09475 | 0 | -7.22
-14 | -0.702 | 0.08808 | -0.001 | -7.967
-13.5 | -0.721 | 0.07932 | -0.001 | -9.085
-13 | -0.745 | 0.06629 | -0.001 | -11.232
-12.5 | -0.748 | 0.06663 | -0.001 | -11.222
-12 | -0.879 | 0.01483 | -0.003 | -59.268
-11.5 | -0.897 | 0.0124 | -0.003 | -72.364
-11 | -0.909 | 0.01127 | -0.003 | -80.717
-10.5 | -0.902 | 0.0105 | -0.004 | -85.919
-10 | -0.889 | 0.00998 | -0.004 | -89.044
-9.5 | -0.87 | 0.00953 | -0.005 | -91.373
-9 | -0.847 | 0.00912 | -0.005 | -92.917
-8.5 | -0.818 | 0.00878 | -0.006 | -93.178
-8 | -0.785 | 0.00845 | -0.006 | -92.931
-7.5 | -0.747 | 0.00819 | -0.006 | -91.273
-7 | -0.705 | 0.00788 | -0.007 | -89.46
-6.5 | -0.659 | 0.00761 | -0.007 | -86.549
-6 | -0.609 | 0.00739 | -0.008 | -82.384
-5.5 | -0.557 | 0.00716 | -0.008 | -77.858
-5 | -0.504 | 0.007 | -0.009 | -71.912
-4.5 | -0.449 | 0.0068 | -0.009 | -65.97
-4 | -0.393 | 0.00664 | -0.009 | -59.126
-3.5 | -0.336 | 0.00651 | -0.01 | -51.52
-3 | -0.278 | 0.00633 | -0.01 | -43.872
-2.5 | -0.22 | 0.00576 | -0.011 | -38.147
-2 | -0.161 | 0.00536 | -0.011 | -29.975
-1.5 | -0.102 | 0.00518 | -0.012 | -19.665
-1 | -0.043 | 0.00501 | -0.012 | -8.526
-0.5 | 0.017 | 0.00495 | -0.013 | 3.339
0 | 0.076 | 0.00492 | -0.013 | 15.398
0.5 | 0.135 | 0.00497 | -0.013 | 27.153
1 | 0.194 | 0.005 | -0.014 | 38.829
1.5 | 0.253 | 0.00513 | -0.014 | 49.372
2 | 0.312 | 0.00533 | -0.015 | 58.525
2.5 | 0.371 | 0.00556 | -0.015 | 66.709
3 | 0.429 | 0.00584 | -0.016 | 73.448
3.5 | 0.487 | 0.00642 | -0.016 | 75.77
4 | 0.543 | 0.00667 | -0.017 | 81.386
4.5 | 0.599 | 0.00681 | -0.017 | 87.906
5 | 0.654 | 0.00701 | -0.017 | 93.178
5.5 | 0.707 | 0.00721 | -0.018 | 97.999
6 | 0.757 | 0.00745 | -0.018 | 101.609
6.5 | 0.804 | 0.00768 | -0.019 | 104.78
7 | 0.848 | 0.00789 | -0.019 | 107.576
7.5 | 0.889 | 0.0082 | -0.02 | 108.433
8 | 0.925 | 0.00795 | -0.02 | 116.319
8.5 | 0.956 | 0.00822 | -0.02 | 116.333
9 | 0.982 | 0.00866 | -0.021 | 113.486
9.5 | 1.003 | 0.01048 | -0.021 | 95.698
10 | 1.018 | 0.01096 | -0.022 | 92.86
10.5 | 1.025 | 0.01172 | -0.022 | 87.446
11 | 1.026 | 0.01239 | -0.022 | 82.802
11.5 | 1.02 | 0.01342 | -0.023 | 75.989
12 | 1.007 | 0.01487 | -0.023 | 67.732
12.5 | 0.993 | 0.01611 | -0.023 | 61.624
13 | 0.96 | 0.02071 | -0.023 | 46.369
13.5 | 0.912 | 0.03103 | -0.022 | 29.4
14 | 0.821 | 0.06941 | -0.018 | 11.834
14.5 | 0.782 | 0.0883 | -0.016 | 8.855
15 | 0.756 | 0.09689 | -0.015 | 7.8
15.5 | 0.726 | 0.10437 | -0.015 | 6.957
16 | 0.697 | 0.11062 | -0.015 | 6.299

## 106. Re 10M Mach 0.00 (2)
BIGFOIL.COM POLAR EXPORT
NACA63-111 a=0.5
NACA63-111 a=0.5 |  |  |  | Cl Max: | 1.7622 | at alpha= | 19.5 | deg
XFOIL ncrit=9 |  |  |  | L/D Max: | 124.081 | at alpha= | 10 | deg
Re: | 10000000 |  |  | Cd Min: | 0.0457 | at alpha= | 20 | deg
Mach: | 0 |  |  | Cl=0 at alpha= | -0.65466 | deg
|  |  |  | @ Cl=0.1, Cd= | 0.0038485
|  |  |  | @ Cl=0.4, Cd= | 0.0053183
|  |  |  | @ Cl=0.6, Cd= | 0.0062794
alpha (deg) | Cl | Cd | Cm | Cl/Cd
-20 | -1.704 | 0.04038 | -0.0354 | -42.1991
-19.5 | -1.708 | 0.03502 | -0.0363 | -48.7721
-19 | -1.7049 | 0.03087 | -0.036 | -55.2284
-18.5 | -1.6957 | 0.02768 | -0.0349 | -61.2608
-18 | -1.6906 | 0.02462 | -0.0325 | -68.6677
-17.5 | -1.6821 | 0.0223 | -0.0292 | -75.4305
-17 | -1.669 | 0.0208 | -0.0248 | -80.2404
-16.5 | -1.6528 | 0.01954 | -0.0199 | -84.5855
-16 | -1.6213 | 0.01822 | -0.0174 | -88.9846
-15.5 | -1.5856 | 0.01693 | -0.0153 | -93.6562
-15 | -1.5462 | 0.01574 | -0.0137 | -98.2338
-14.5 | -1.503 | 0.01473 | -0.0126 | -102.0367
-14 | -1.4579 | 0.01379 | -0.0116 | -105.7215
-13.5 | -1.4104 | 0.01301 | -0.011 | -108.4089
-13 | -1.3591 | 0.01233 | -0.0109 | -110.2271
-12.5 | -1.3141 | 0.01189 | -0.0093 | -110.5214
-12 | -1.2637 | 0.01136 | -0.0089 | -111.2412
-11.5 | -1.2119 | 0.01089 | -0.0086 | -111.2856
-11 | -1.1606 | 0.01024 | -0.0083 | -113.3398
-10.5 | -1.1081 | 0.00968 | -0.0081 | -114.4731
-10 | -1.0548 | 0.00921 | -0.008 | -114.5277
-9.5 | -1.0006 | 0.00882 | -0.0081 | -113.4467
-9 | -0.9459 | 0.00847 | -0.0081 | -111.6765
-8.5 | -0.8908 | 0.00816 | -0.0083 | -109.1667
-8 | -0.8357 | 0.00776 | -0.0084 | -107.6933
-7.5 | -0.7802 | 0.00741 | -0.0085 | -105.2901
-7 | -0.7242 | 0.00713 | -0.0088 | -101.5708
-6 | -0.6113 | 0.00663 | -0.0093 | -92.2021
-5.5 | -0.5546 | 0.0064 | -0.0096 | -86.6562
-5 | -0.4976 | 0.00622 | -0.01 | -80
-4 | -0.3833 | 0.00583 | -0.0107 | -65.7461
-3.5 | -0.3258 | 0.00566 | -0.0111 | -57.5618
-3 | -0.2684 | 0.00548 | -0.0115 | -48.9781
-2.5 | -0.211 | 0.00525 | -0.0119 | -40.1905
-2 | -0.1537 | 0.00497 | -0.0123 | -30.9256
-1 | -0.0393 | 0.00435 | -0.0133 | -9.0345
-0.5 | 0.0176 | 0.00394 | -0.0138 | 4.467
0 | 0.0754 | 0.00384 | -0.0143 | 19.6354
0.5 | 0.1331 | 0.00386 | -0.0148 | 34.4819
1 | 0.1908 | 0.00392 | -0.0154 | 48.6735
1.5 | 0.2476 | 0.00427 | -0.0158 | 57.9859
2.5 | 0.3604 | 0.00508 | -0.0167 | 70.9449
3 | 0.4169 | 0.00542 | -0.0171 | 76.9188
3.5 | 0.4735 | 0.00573 | -0.0174 | 82.6353
4 | 0.53 | 0.00601 | -0.0177 | 88.1864
4.5 | 0.5867 | 0.00623 | -0.0181 | 94.1734
5 | 0.6433 | 0.00644 | -0.0184 | 99.8913
5.5 | 0.6997 | 0.00666 | -0.0187 | 105.0601
6 | 0.7558 | 0.00692 | -0.0189 | 109.2197
6.5 | 0.8117 | 0.00717 | -0.0192 | 113.2078
7 | 0.8671 | 0.00747 | -0.0193 | 116.0776
7.5 | 0.9223 | 0.00777 | -0.0195 | 118.7001
8 | 0.9771 | 0.00808 | -0.0196 | 120.9282
8.5 | 1.031 | 0.00848 | -0.0196 | 121.5802
9 | 1.0847 | 0.00886 | -0.0195 | 122.4266
9.5 | 1.1377 | 0.0092 | -0.0194 | 123.663
10 | 1.1887 | 0.00958 | -0.0188 | 124.0814
10.5 | 1.239 | 0.01003 | -0.0182 | 123.5294
11 | 1.2894 | 0.01069 | -0.0178 | 120.6174
12 | 1.3898 | 0.01184 | -0.0169 | 117.3818
12.5 | 1.4385 | 0.01247 | -0.0164 | 115.3569
13 | 1.4858 | 0.01316 | -0.0156 | 112.9027
13.5 | 1.5305 | 0.01399 | -0.0145 | 109.3996
14 | 1.5727 | 0.01491 | -0.0131 | 105.4795
14.5 | 1.6122 | 0.0159 | -0.0113 | 101.3962
15 | 1.6467 | 0.01705 | -0.0089 | 96.5806
15.5 | 1.668 | 0.01824 | -0.0043 | 91.4474
16.5 | 1.6992 | 0.02129 | 0.0043 | 79.8121
17 | 1.714 | 0.02342 | 0.0073 | 73.1853
17.5 | 1.729 | 0.02579 | 0.0097 | 67.0415
18 | 1.7388 | 0.02884 | 0.0116 | 60.2913
18.5 | 1.7538 | 0.03167 | 0.0128 | 55.3773
19 | 1.7559 | 0.03597 | 0.0136 | 48.8157
19.5 | 1.7622 | 0.04016 | 0.0137 | 43.8795
20 | 1.7593 | 0.0457 | 0.013 | 38.4967

## 107. Re 10M Mach 0.10 (1)
BIGFOIL.COM POLAR EXPORT
NACA63-111 a=0.5
NACA63-111 a=0.5 |  |  |  | Cl Max: | 1.015 | at alpha= | 10.5 | deg
JavaFoil+Calcfoil stall+Eppler ext transition |  |  |  | L/D Max: | 116.184 | at alpha= | 8 | deg
Re: | 10000000 |  |  | Cd Min: | 0.00494 | at alpha= | -0.5 | deg
Mach: | 0.1 |  |  | Cl=0 at alpha= | -0.64167 | deg
|  |  |  | @ Cl=0.1, Cd= | 0.00497
|  |  |  | @ Cl=0.4, Cd= | 0.0057329
|  |  |  | @ Cl=0.6, Cd= | 0.0067968
alpha (deg) | Cl | Cd | Cm | Cl/Cd
-15.5 | -0.604 | 0.11146 | 0 | -5.418
-15 | -0.626 | 0.10564 | 0 | -5.929
-14.5 | -0.649 | 0.09768 | 0 | -6.644
-14 | -0.67 | 0.09093 | -0.001 | -7.368
-13.5 | -0.689 | 0.08518 | -0.001 | -8.083
-13 | -0.709 | 0.07577 | -0.001 | -9.361
-12.5 | -0.719 | 0.0734 | -0.001 | -9.801
-12 | -0.851 | 0.01675 | -0.003 | -50.779
-11.5 | -0.878 | 0.01296 | -0.003 | -67.697
-11 | -0.89 | 0.01155 | -0.003 | -77.084
-10.5 | -0.893 | 0.01071 | -0.004 | -83.379
-10 | -0.883 | 0.0101 | -0.004 | -87.432
-9.5 | -0.867 | 0.00958 | -0.005 | -90.461
-9 | -0.845 | 0.00922 | -0.005 | -91.679
-8.5 | -0.818 | 0.00888 | -0.006 | -92.095
-8 | -0.786 | 0.00852 | -0.006 | -92.215
-7.5 | -0.749 | 0.00821 | -0.006 | -91.161
-7 | -0.707 | 0.00795 | -0.007 | -89.02
-6.5 | -0.661 | 0.00763 | -0.007 | -86.683
-6 | -0.611 | 0.0074 | -0.008 | -82.577
-5.5 | -0.56 | 0.0072 | -0.008 | -77.678
-5 | -0.506 | 0.00701 | -0.009 | -72.166
-4.5 | -0.451 | 0.00681 | -0.009 | -66.168
-4 | -0.395 | 0.00664 | -0.009 | -59.41
-3.5 | -0.337 | 0.00651 | -0.01 | -51.78
-3 | -0.279 | 0.00633 | -0.01 | -44.112
-2.5 | -0.221 | 0.00575 | -0.011 | -38.348
-2 | -0.162 | 0.00538 | -0.011 | -30.027
-1.5 | -0.102 | 0.0052 | -0.012 | -19.679
-1 | -0.043 | 0.005 | -0.012 | -8.577
-0.5 | 0.017 | 0.00494 | -0.013 | 3.361
0 | 0.076 | 0.00497 | -0.013 | 15.337
0.5 | 0.136 | 0.00497 | -0.013 | 27.335
1 | 0.195 | 0.00499 | -0.014 | 39.098
1.5 | 0.254 | 0.00512 | -0.014 | 49.685
2 | 0.314 | 0.00533 | -0.015 | 58.894
2.5 | 0.373 | 0.00557 | -0.015 | 66.913
3 | 0.431 | 0.00592 | -0.016 | 72.821
3.5 | 0.489 | 0.00643 | -0.016 | 76.046
4 | 0.546 | 0.00671 | -0.017 | 81.354
4.5 | 0.602 | 0.0068 | -0.017 | 88.463
5 | 0.657 | 0.007 | -0.017 | 93.738
5.5 | 0.71 | 0.00723 | -0.018 | 98.183
6 | 0.76 | 0.00745 | -0.018 | 102.081
6.5 | 0.807 | 0.00768 | -0.019 | 105.18
7 | 0.851 | 0.00797 | -0.019 | 106.77
7.5 | 0.891 | 0.0082 | -0.02 | 108.585
8 | 0.926 | 0.00797 | -0.02 | 116.184
8.5 | 0.956 | 0.00833 | -0.021 | 114.831
9 | 0.981 | 0.00872 | -0.021 | 112.525
9.5 | 0.999 | 0.01065 | -0.021 | 93.84
10 | 1.011 | 0.01109 | -0.022 | 91.197
10.5 | 1.015 | 0.01183 | -0.022 | 85.855
11 | 1.013 | 0.01268 | -0.022 | 79.853
11.5 | 1.002 | 0.01393 | -0.023 | 71.94
12 | 0.984 | 0.0157 | -0.023 | 62.71
12.5 | 0.966 | 0.01703 | -0.023 | 56.736
13 | 0.919 | 0.02476 | -0.022 | 37.123
13.5 | 0.816 | 0.06344 | -0.019 | 12.865
14 | 0.77 | 0.08505 | -0.016 | 9.048
14.5 | 0.742 | 0.09362 | -0.015 | 7.931
15 | 0.716 | 0.09939 | -0.015 | 7.207
15.5 | 0.683 | 0.10658 | -0.015 | 6.41

## 108. Re 10M Mach 0.10 (2)
BIGFOIL.COM POLAR EXPORT
NACA63-111 a=0.5
NACA63-111 a=0.5 |  |  |  | Cl Max: | 1.7391 | at alpha= | 18.5 | deg
XFOIL ncrit=9 |  |  |  | L/D Max: | 123.2 | at alpha= | 10 | deg
Re: | 10000000 |  |  | Cd Min: | 0.05311 | at alpha= | 20 | deg
Mach: | 0.1 |  |  | Cl=0 at alpha= | -0.65532 | deg
|  |  |  | @ Cl=0.1, Cd= | 0.0038483
|  |  |  | @ Cl=0.4, Cd= | 0.0053141
|  |  |  | @ Cl=0.6, Cd= | 0.0062854
alpha (deg) | Cl | Cd | Cm | Cl/Cd
-20 | -1.648 | 0.05056 | -0.0345 | -32.5949
-19.5 | -1.6666 | 0.04248 | -0.0378 | -39.2326
-19 | -1.6748 | 0.03636 | -0.0391 | -46.0616
-18.5 | -1.6716 | 0.03197 | -0.0391 | -52.2865
-18 | -1.673 | 0.02774 | -0.0378 | -60.31
-17.5 | -1.6683 | 0.02459 | -0.0352 | -67.8447
-17 | -1.6549 | 0.02252 | -0.032 | -73.4858
-16.5 | -1.6464 | 0.0208 | -0.0267 | -79.1538
-16 | -1.6265 | 0.01944 | -0.022 | -83.6677
-15.5 | -1.592 | 0.01815 | -0.0195 | -87.7135
-15 | -1.5552 | 0.01676 | -0.0173 | -92.7924
-14.5 | -1.5136 | 0.01556 | -0.0157 | -97.2751
-14 | -1.4695 | 0.01444 | -0.0143 | -101.7659
-13.5 | -1.4225 | 0.0135 | -0.0132 | -105.3704
-13 | -1.372 | 0.01269 | -0.0127 | -108.1166
-12.5 | -1.326 | 0.01218 | -0.011 | -108.867
-12 | -1.2751 | 0.0116 | -0.0104 | -109.9224
-11.5 | -1.2226 | 0.01109 | -0.0099 | -110.2435
-11 | -1.1702 | 0.01048 | -0.0095 | -111.6603
-10.5 | -1.1173 | 0.00987 | -0.0091 | -113.2016
-10 | -1.0634 | 0.00935 | -0.0089 | -113.7326
-9.5 | -1.0087 | 0.00892 | -0.0088 | -113.083
-9 | -0.9534 | 0.00855 | -0.0088 | -111.5088
-8.5 | -0.8977 | 0.00822 | -0.0088 | -109.2092
-8 | -0.8419 | 0.00783 | -0.0089 | -107.5223
-7.5 | -0.7859 | 0.00747 | -0.0089 | -105.2075
-7 | -0.7294 | 0.00717 | -0.0091 | -101.7294
-6.5 | -0.6724 | 0.00693 | -0.0093 | -97.0274
-6 | -0.6155 | 0.00666 | -0.0096 | -92.4174
-5.5 | -0.5583 | 0.00642 | -0.0098 | -86.9626
-5 | -0.5008 | 0.00623 | -0.0101 | -80.3852
-4.5 | -0.4434 | 0.00602 | -0.0105 | -73.6545
-4 | -0.3856 | 0.00584 | -0.0108 | -66.0274
-3.5 | -0.3278 | 0.00567 | -0.0112 | -57.8131
-3 | -0.27 | 0.00549 | -0.0116 | -49.1803
-2.5 | -0.2122 | 0.00526 | -0.012 | -40.3422
-1.5 | -0.097 | 0.00468 | -0.0129 | -20.7265
-1 | -0.0395 | 0.00435 | -0.0134 | -9.0805
-0.5 | 0.0178 | 0.00394 | -0.0139 | 4.5178
0 | 0.0759 | 0.00384 | -0.0144 | 19.7656
0.5 | 0.1339 | 0.00386 | -0.0149 | 34.6891
1 | 0.1919 | 0.00392 | -0.0154 | 48.9541
1.5 | 0.249 | 0.00428 | -0.0159 | 58.1776
2.5 | 0.3625 | 0.00509 | -0.0168 | 71.2181
3 | 0.4194 | 0.00543 | -0.0171 | 77.2376
3.5 | 0.4763 | 0.00574 | -0.0175 | 82.9791
4 | 0.5333 | 0.00603 | -0.0178 | 88.4411
4.5 | 0.5904 | 0.00625 | -0.0181 | 94.464
5 | 0.6474 | 0.00646 | -0.0184 | 100.2167
5.5 | 0.7042 | 0.00668 | -0.0186 | 105.4192
6 | 0.7607 | 0.00695 | -0.0188 | 109.4532
6.5 | 0.8171 | 0.0072 | -0.019 | 113.4861
7 | 0.8729 | 0.00752 | -0.0192 | 116.0771
7.5 | 0.9287 | 0.00781 | -0.0192 | 118.9117
8 | 0.9839 | 0.00815 | -0.0193 | 120.7239
8.5 | 1.0383 | 0.00857 | -0.0192 | 121.1552
9 | 1.0927 | 0.00893 | -0.019 | 122.3628
9.5 | 1.1462 | 0.00931 | -0.0188 | 123.1149
10 | 1.1975 | 0.00972 | -0.0181 | 123.1996
10.5 | 1.2481 | 0.01022 | -0.0173 | 122.1233
11 | 1.2992 | 0.01088 | -0.0168 | 119.4118
11.5 | 1.3506 | 0.01145 | -0.0163 | 117.9563
12 | 1.4007 | 0.01208 | -0.0156 | 115.952
12.5 | 1.4496 | 0.01277 | -0.0148 | 113.5161
13 | 1.4966 | 0.01355 | -0.0137 | 110.4502
13.5 | 1.5403 | 0.01451 | -0.0122 | 106.1544
14 | 1.5815 | 0.01554 | -0.0103 | 101.7696
14.5 | 1.6188 | 0.01667 | -0.008 | 97.1086
15 | 1.6467 | 0.01797 | -0.0043 | 91.6361
15.5 | 1.6589 | 0.01932 | 0.0016 | 85.8644
16 | 1.6762 | 0.02096 | 0.0057 | 79.9714
16.5 | 1.6948 | 0.02284 | 0.0088 | 74.2032
17 | 1.7078 | 0.0254 | 0.0115 | 67.2362
17.5 | 1.7207 | 0.02825 | 0.0136 | 60.9097
18 | 1.7267 | 0.03197 | 0.0152 | 54.01
18.5 | 1.7391 | 0.0354 | 0.016 | 49.1271
19 | 1.7353 | 0.04073 | 0.0161 | 42.605
19.5 | 1.736 | 0.04603 | 0.0154 | 37.7145
20 | 1.7265 | 0.05311 | 0.0135 | 32.508

## 109. Re 10M Mach 0.25 (1)
BIGFOIL.COM POLAR EXPORT
NACA63-111 a=0.5
NACA63-111 a=0.5 |  |  |  | Cl Max: | 0.964 | at alpha= | 9.5 | deg
JavaFoil+Calcfoil stall+Eppler ext transition |  |  |  | L/D Max: | 111.942 | at alpha= | 7.5 | deg
Re: | 10000000 |  |  | Cd Min: | 0.00498 | at alpha= | -0.5 | deg
Mach: | 0.25 |  |  | Cl=0 at alpha= | -0.63934 | deg
|  |  |  | @ Cl=0.1, Cd= | 0.00498
|  |  |  | @ Cl=0.4, Cd= | 0.0057263
|  |  |  | @ Cl=0.6, Cd= | 0.10265
alpha (deg) | Cl | Cd | Cm | Cl/Cd
-14.5 | -0.335 | 0.10246 | 0 | -3.272
-14 | -0.395 | 0.09691 | -0.001 | -4.076
-13.5 | -0.45 | 0.09166 | -0.001 | -4.907
-13 | -0.5 | 0.08751 | -0.001 | -5.712
-12.5 | -0.545 | 0.08145 | -0.001 | -6.69
-12 | -0.585 | 0.07604 | -0.001 | -7.688
-11.5 | -0.617 | 0.07199 | -0.002 | -8.571
-11 | -0.659 | 0.05613 | -0.002 | -11.742
-10.5 | -0.793 | 0.01318 | -0.004 | -60.162
-10 | -0.825 | 0.01072 | -0.004 | -76.972
-9.5 | -0.83 | 0.0103 | -0.005 | -80.633
-9 | -0.824 | 0.00974 | -0.005 | -84.537
-8.5 | -0.808 | 0.00925 | -0.006 | -87.352
-8 | -0.785 | 0.00885 | -0.006 | -88.706
-7.5 | -0.754 | 0.00852 | -0.007 | -88.515
-7 | -0.717 | 0.00818 | -0.007 | -87.629
-6.5 | -0.673 | 0.00788 | -0.007 | -85.399
-6 | -0.624 | 0.00756 | -0.008 | -82.468
-5.5 | -0.572 | 0.00732 | -0.008 | -78.095
-5 | -0.518 | 0.00713 | -0.009 | -72.621
-4.5 | -0.462 | 0.00693 | -0.009 | -66.666
-4 | -0.405 | 0.00673 | -0.01 | -60.123
-3.5 | -0.346 | 0.00657 | -0.01 | -52.679
-3 | -0.287 | 0.00642 | -0.011 | -44.646
-2.5 | -0.227 | 0.00584 | -0.011 | -38.786
-2 | -0.166 | 0.0054 | -0.012 | -30.712
-1.5 | -0.105 | 0.00523 | -0.012 | -20.113
-1 | -0.044 | 0.00502 | -0.012 | -8.785
-0.5 | 0.017 | 0.00498 | -0.013 | 3.427
0 | 0.078 | 0.00498 | -0.013 | 15.708
0.5 | 0.139 | 0.00498 | -0.014 | 28.011
1 | 0.2 | 0.00506 | -0.014 | 39.622
1.5 | 0.261 | 0.00517 | -0.015 | 50.549
2 | 0.322 | 0.00541 | -0.015 | 59.599
2.5 | 0.383 | 0.00563 | -0.016 | 68
3 | 0.443 | 0.00597 | -0.016 | 74.168
3.5 | 0.502 | 0.00619 | -0.017 | 81.084
4 | 0.56 | 0.00678 | -0.017 | 82.578
4.5 | 0.617 | 0.00698 | -0.018 | 88.412
5 | 0.673 | 0.00719 | -0.018 | 93.637
5.5 | 0.727 | 0.00744 | -0.018 | 97.744
6 | 0.777 | 0.00767 | -0.019 | 101.312
6.5 | 0.823 | 0.00796 | -0.019 | 103.368
7 | 0.864 | 0.00843 | -0.02 | 102.444
7.5 | 0.899 | 0.00803 | -0.02 | 111.942
8 | 0.928 | 0.00831 | -0.021 | 111.622
8.5 | 0.949 | 0.00882 | -0.021 | 107.687
9 | 0.962 | 0.01067 | -0.022 | 90.126
9.5 | 0.964 | 0.0113 | -0.022 | 85.335
10 | 0.955 | 0.01202 | -0.022 | 79.414
10.5 | 0.931 | 0.01354 | -0.022 | 68.787
11 | 0.892 | 0.01628 | -0.022 | 54.78
11.5 | 0.851 | 0.01844 | -0.023 | 46.175
12 | 0.692 | 0.07448 | -0.014 | 9.289
12.5 | 0.648 | 0.08119 | -0.013 | 7.98
13 | 0.601 | 0.0857 | -0.013 | 7.01
13.5 | 0.548 | 0.08997 | -0.014 | 6.094
14 | 0.49 | 0.0978 | -0.013 | 5.006
14.5 | 0.428 | 0.10265 | -0.014 | 4.168

## 110. Re 10M Mach 0.25 (2)
BIGFOIL.COM POLAR EXPORT
NACA63-111 a=0.5
NACA63-111 a=0.5 |  |  |  | Cl Max: | 1.567 | at alpha= | 14.5 | deg
XFOIL ncrit=9 |  |  |  | L/D Max: | 120.317 | at alpha= | 9 | deg
Re: | 10000000 |  |  | Cd Min: | 0.2246 | at alpha= | -19 | deg
Mach: | 0.25 |  |  | Cl=0 at alpha= | -0.65651 | deg
|  |  |  | @ Cl=0.1, Cd= | 0.0038472
|  |  |  | @ Cl=0.4, Cd= | 0.0052965
|  |  |  | @ Cl=0.6, Cd= | 0.0063107
alpha (deg) | Cl | Cd | Cm | Cl/Cd
-19 | -0.8344 | 0.2246 | 0.0726 | -3.715
-18.5 | -0.8819 | 0.19378 | 0.057 | -4.551
-17.5 | -1.2433 | 0.09366 | -0.0116 | -13.2746
-17 | -1.2895 | 0.07575 | -0.0242 | -17.0231
-16.5 | -1.3354 | 0.06003 | -0.0355 | -22.2455
-16 | -1.3842 | 0.04658 | -0.0441 | -29.7166
-15.5 | -1.4177 | 0.03711 | -0.0478 | -38.2026
-15 | -1.4424 | 0.0302 | -0.0477 | -47.7616
-14.5 | -1.4548 | 0.02564 | -0.0442 | -56.7395
-14 | -1.4749 | 0.02226 | -0.0359 | -66.2579
-13.5 | -1.4578 | 0.01928 | -0.0306 | -75.612
-13 | -1.4267 | 0.01659 | -0.0266 | -85.9976
-12.5 | -1.3841 | 0.01506 | -0.0231 | -91.9057
-12 | -1.334 | 0.01385 | -0.0207 | -96.3177
-11.5 | -1.2806 | 0.01281 | -0.0187 | -99.9688
-11 | -1.2253 | 0.0119 | -0.0171 | -102.9664
-10.5 | -1.1685 | 0.01115 | -0.0158 | -104.7982
-10 | -1.1115 | 0.01038 | -0.0146 | -107.0809
-9.5 | -1.0542 | 0.00965 | -0.0136 | -109.2435
-9 | -0.9956 | 0.0091 | -0.0128 | -109.4066
-8.5 | -0.9365 | 0.00863 | -0.0122 | -108.5168
-7.5 | -0.8178 | 0.00781 | -0.0114 | -104.7119
-7 | -0.7584 | 0.00741 | -0.0111 | -102.3482
-6.5 | -0.6986 | 0.0071 | -0.011 | -98.3944
-6 | -0.6386 | 0.00685 | -0.011 | -93.2263
-5.5 | -0.5789 | 0.00654 | -0.011 | -88.5168
-5 | -0.5189 | 0.00632 | -0.0111 | -82.1044
-4.5 | -0.4589 | 0.0061 | -0.0113 | -75.2295
-4 | -0.3989 | 0.00592 | -0.0115 | -67.3818
-3.5 | -0.3389 | 0.00573 | -0.0118 | -59.1449
-3 | -0.2789 | 0.00555 | -0.0121 | -50.2523
-2.5 | -0.219 | 0.00532 | -0.0125 | -41.1654
-2 | -0.1594 | 0.00503 | -0.0129 | -31.6899
-1.5 | -0.0999 | 0.00472 | -0.0133 | -21.1653
-1 | -0.0406 | 0.00437 | -0.0138 | -9.2906
-0.5 | 0.0185 | 0.00394 | -0.0143 | 4.6954
0 | 0.0785 | 0.00384 | -0.0149 | 20.4427
0.5 | 0.1384 | 0.00386 | -0.0154 | 35.8549
1 | 0.1983 | 0.00392 | -0.0159 | 50.5867
1.5 | 0.2573 | 0.00428 | -0.0164 | 60.1168
2 | 0.3158 | 0.00475 | -0.0168 | 66.4842
2.5 | 0.3744 | 0.00514 | -0.0172 | 72.8405
3 | 0.4333 | 0.0055 | -0.0175 | 78.7818
3.5 | 0.492 | 0.00586 | -0.0177 | 83.959
4 | 0.5512 | 0.00613 | -0.018 | 89.9184
4.5 | 0.6106 | 0.00635 | -0.0182 | 96.1575
5 | 0.6698 | 0.0066 | -0.0183 | 101.4848
5.5 | 0.7292 | 0.00683 | -0.0184 | 106.7643
6 | 0.7882 | 0.00711 | -0.0184 | 110.8579
6.5 | 0.8471 | 0.00742 | -0.0183 | 114.1644
7.5 | 0.9643 | 0.00811 | -0.0178 | 118.9026
8 | 1.022 | 0.00857 | -0.0173 | 119.2532
8.5 | 1.0799 | 0.00898 | -0.0167 | 120.2561
9 | 1.137 | 0.00945 | -0.016 | 120.3175
9.5 | 1.1928 | 0.01002 | -0.0149 | 119.0419
10 | 1.245 | 0.01068 | -0.0131 | 116.573
10.5 | 1.2999 | 0.01125 | -0.0117 | 115.5467
11 | 1.3537 | 0.01206 | -0.0102 | 112.2471
11.5 | 1.4057 | 0.01298 | -0.0084 | 108.2974
12 | 1.455 | 0.01405 | -0.0061 | 103.5587
12.5 | 1.5006 | 0.01529 | -0.0033 | 98.1426
13 | 1.5375 | 0.01695 | 0.0006 | 90.708
13.5 | 1.5485 | 0.01908 | 0.0079 | 81.1583
14 | 1.5602 | 0.02116 | 0.0139 | 73.7335
14.5 | 1.567 | 0.02418 | 0.0187 | 64.8056
15 | 1.5664 | 0.02831 | 0.0223 | 55.3303
15.5 | 1.5533 | 0.03405 | 0.0244 | 45.6182
16 | 1.5341 | 0.04121 | 0.0246 | 37.2264
16.5 | 1.5134 | 0.04947 | 0.0226 | 30.5923
17 | 1.4773 | 0.06088 | 0.0175 | 24.2658
17.5 | 1.4409 | 0.07405 | 0.01 | 19.4585
18 | 1.3926 | 0.09086 | -0.001 | 15.3269
18.5 | 1.3483 | 0.10863 | -0.0129 | 12.4119
19 | 1.2634 | 0.13541 | -0.0313 | 9.3302
20 | 1.0196 | 0.21616 | -0.0864 | 4.7169

## 111. Re 10M Mach 0.50 (1)
BIGFOIL.COM POLAR EXPORT
NACA63-111 a=0.5
NACA63-111 a=0.5 |  |  |  | Cl Max: | 1.103 | at alpha= | 20 | deg
JavaFoil+Calcfoil stall+Eppler ext transition |  |  |  | L/D Max: | 99.039 | at alpha= | 6 | deg
Re: | 10000000 |  |  | Cd Min: | 0.00508 | at alpha= | -0.5 | deg
Mach: | 0.5 |  |  | Cl=0 at alpha= | -0.63971 | deg
|  |  |  | @ Cl=0.1, Cd= | 0.0050818
|  |  |  | @ Cl=0.4, Cd= | 0.005837
|  |  |  | @ Cl=0.6, Cd= | 0.0071582
alpha (deg) | Cl | Cd | Cm | Cl/Cd
-20 | -1.063 | 0.13791 | 0.002 | -7.71
-19.5 | -1.029 | 0.13854 | 0.002 | -7.429
-19 | -0.998 | 0.13736 | 0.002 | -7.262
-18.5 | -0.969 | 0.13383 | 0.001 | -7.243
-18 | -0.95 | 0.12967 | 0.001 | -7.327
-17.5 | -0.922 | 0.12357 | 0.001 | -7.463
-17 | -0.891 | 0.12104 | 0.001 | -7.363
-16.5 | -0.861 | 0.11843 | 0.001 | -7.274
-16 | -0.836 | 0.10939 | 0 | -7.641
-15.5 | -0.811 | 0.11189 | 0 | -7.245
-15 | -0.783 | 0.10617 | 0 | -7.376
-14.5 | -0.756 | 0.09929 | 0 | -7.612
-14 | -0.734 | 0.08736 | -0.001 | -8.401
-13.5 | -0.709 | 0.08099 | -0.001 | -8.756
-13 | -0.674 | 0.09047 | -0.001 | -7.446
-12.5 | -0.643 | 0.09869 | -0.001 | -6.519
-12 | -0.629 | 0.06952 | -0.002 | -9.05
-11.5 | -0.671 | 0.02675 | -0.003 | -25.087
-11 | -0.669 | 0.01665 | -0.004 | -40.196
-10.5 | -0.537 | 0.06985 | -0.002 | -7.685
-10 | -0.515 | 0.05987 | -0.003 | -8.599
-9.5 | -0.574 | 0.01498 | -0.005 | -38.319
-9 | -0.556 | 0.01201 | -0.006 | -46.279
-8.5 | -0.427 | 0.05751 | -0.003 | -7.432
-8 | -0.401 | 0.05172 | -0.003 | -7.752
-7.5 | -0.457 | 0.011 | -0.007 | -41.539
-7 | -0.346 | 0.04697 | -0.004 | -7.373
-6.5 | -0.653 | 0.00922 | -0.008 | -70.849
-6 | -0.645 | 0.00867 | -0.009 | -74.45
-5.5 | -0.611 | 0.00813 | -0.009 | -75.174
-5 | -0.563 | 0.00775 | -0.01 | -72.689
-4.5 | -0.508 | 0.00745 | -0.01 | -68.253
-4 | -0.448 | 0.00719 | -0.011 | -62.331
-3.5 | -0.385 | 0.00695 | -0.011 | -55.353
-3 | -0.32 | 0.00674 | -0.012 | -47.379
-2.5 | -0.253 | 0.00652 | -0.012 | -38.817
-2 | -0.185 | 0.00568 | -0.013 | -32.653
-1.5 | -0.117 | 0.0054 | -0.013 | -21.745
-1 | -0.049 | 0.00517 | -0.014 | -9.52
-0.5 | 0.019 | 0.00508 | -0.014 | 3.758
0 | 0.088 | 0.00508 | -0.015 | 17.215
0.5 | 0.156 | 0.00509 | -0.015 | 30.612
1 | 0.224 | 0.00518 | -0.016 | 43.208
1.5 | 0.292 | 0.00532 | -0.017 | 54.893
2 | 0.36 | 0.00564 | -0.017 | 63.887
2.5 | 0.427 | 0.00597 | -0.018 | 71.577
3 | 0.494 | 0.00615 | -0.018 | 80.241
3.5 | 0.559 | 0.00695 | -0.019 | 80.381
4 | 0.622 | 0.00727 | -0.019 | 85.566
4.5 | 0.682 | 0.00756 | -0.02 | 90.232
5 | 0.739 | 0.00791 | -0.02 | 93.472
5.5 | 0.79 | 0.00831 | -0.021 | 95.022
6 | 0.826 | 0.00834 | -0.021 | 99.039
6.5 | 0.835 | 0.01002 | -0.022 | 83.337
7 | 0.773 | 0.01116 | -0.022 | 69.319
7.5 | 0.518 | 0.01516 | -0.021 | 34.159
8 | 0.569 | 0.0124 | -0.023 | 45.903
8.5 | 0.499 | 0.05081 | -0.014 | 9.823
9 | 0.519 | 0.06098 | -0.012 | 8.509
9.5 | 0.66 | 0.01442 | -0.024 | 45.775
10 | 0.683 | 0.01682 | -0.024 | 40.625
10.5 | 0.611 | 0.0607 | -0.017 | 10.069
11 | 0.625 | 0.07655 | -0.013 | 8.168
11.5 | 0.771 | 0.01983 | -0.025 | 38.871
12 | 0.784 | 0.02606 | -0.025 | 30.076
12.5 | 0.718 | 0.07501 | -0.018 | 9.579
13 | 0.735 | 0.08825 | -0.016 | 8.331
13.5 | 0.793 | 0.06677 | -0.021 | 11.873
14 | 0.791 | 0.09081 | -0.018 | 8.714
14.5 | 0.813 | 0.10091 | -0.017 | 8.06
15 | 0.841 | 0.10647 | -0.018 | 7.904
15.5 | 0.863 | 0.10737 | -0.017 | 8.038
16 | 0.89 | 0.11255 | -0.018 | 7.908
16.5 | 0.922 | 0.11297 | -0.019 | 8.166
17 | 0.954 | 0.11547 | -0.021 | 8.265
17.5 | 0.976 | 0.12698 | -0.02 | 7.683
18 | 0.995 | 0.12771 | -0.019 | 7.794
18.5 | 1.028 | 0.12855 | -0.021 | 7.995
19 | 1.068 | 0.12292 | -0.023 | 8.69
19.5 | 1.098 | 0.12608 | -0.024 | 8.709
20 | 1.103 | 0.15641 | -0.022 | 7.051

## 112. Re 10M Mach 0.50 (2)
BIGFOIL.COM POLAR EXPORT
NACA63-111 a=0.5
NACA63-111 a=0.5 |  |  |  | Cl Max: | 1.0892 | at alpha= | 7.5 | deg
XFOIL ncrit=9 |  |  |  | L/D Max: | 114.028 | at alpha= | 6.5 | deg
Re: | 10000000 |  |  | Cd Min: | 0.28023 | at alpha= | -20 | deg
Mach: | 0.5 |  |  | Cl=0 at alpha= | -0.66122 | deg
|  |  |  | @ Cl=0.1, Cd= | 0.00386
|  |  |  | @ Cl=0.4, Cd= | 0.0052137
|  |  |  | @ Cl=0.6, Cd= | 0.0064134
alpha (deg) | Cl | Cd | Cm | Cl/Cd
-20 | -0.9295 | 0.28023 | 0.1049 | -3.3169
-19.5 | -0.9079 | 0.27157 | 0.0994 | -3.3432
-19 | -0.886 | 0.26261 | 0.0938 | -3.3738
-18.5 | -0.8649 | 0.25283 | 0.0881 | -3.4209
-18 | -0.8448 | 0.2427 | 0.0823 | -3.4808
-17.5 | -0.8241 | 0.23326 | 0.0767 | -3.533
-17 | -0.8044 | 0.22353 | 0.071 | -3.5986
-16.5 | -0.7828 | 0.21506 | 0.0657 | -3.6399
-16 | -0.7636 | 0.20555 | 0.0602 | -3.7149
-15.5 | -0.746 | 0.1955 | 0.0544 | -3.8159
-15 | -0.7311 | 0.18459 | 0.0483 | -3.9607
-14.5 | -0.7172 | 0.17398 | 0.0422 | -4.1223
-14 | -0.7035 | 0.16381 | 0.0363 | -4.2946
-13.5 | -0.6875 | 0.15455 | 0.0309 | -4.4484
-13 | -0.6843 | 0.14217 | 0.0238 | -4.8133
-12 | -0.6836 | 0.11957 | 0.0114 | -5.7172
-11.5 | -0.6981 | 0.10485 | 0.001 | -6.6581
-11 | -0.7054 | 0.09335 | -0.0063 | -7.5565
-10.5 | -0.7172 | 0.08135 | -0.0143 | -8.8162
-10 | -0.728 | 0.06888 | -0.023 | -10.5691
-9.5 | -0.7467 | 0.05442 | -0.0348 | -13.7211
-9 | -0.7733 | 0.04395 | -0.0427 | -17.595
-8.5 | -0.8075 | 0.03599 | -0.0448 | -22.4368
-8 | -0.8464 | 0.03024 | -0.0387 | -27.9894
-7.5 | -0.8604 | 0.02256 | -0.0336 | -38.1383
-7 | -0.8608 | 0.01356 | -0.0276 | -63.4808
-6.5 | -0.816 | 0.00923 | -0.0227 | -88.4074
-6 | -0.747 | 0.00795 | -0.0198 | -93.9623
-5.5 | -0.6747 | 0.00731 | -0.0179 | -92.2982
-5 | -0.6025 | 0.00686 | -0.0166 | -87.828
-4.5 | -0.5308 | 0.00651 | -0.0157 | -81.5361
-4 | -0.4596 | 0.00625 | -0.0151 | -73.536
-3.5 | -0.3892 | 0.006 | -0.0148 | -64.8667
-3 | -0.3192 | 0.00578 | -0.0147 | -55.2249
-2.5 | -0.2497 | 0.00556 | -0.0148 | -44.9101
-2 | -0.1811 | 0.00526 | -0.015 | -34.4297
-1 | -0.0456 | 0.00444 | -0.0158 | -10.2703
-0.5 | 0.0217 | 0.00395 | -0.0163 | 5.4937
0 | 0.0903 | 0.00386 | -0.0169 | 23.3938
0.5 | 0.1588 | 0.00386 | -0.0174 | 41.1399
1 | 0.2274 | 0.00395 | -0.0179 | 57.5696
1.5 | 0.295 | 0.00428 | -0.0184 | 68.9252
2 | 0.3611 | 0.00491 | -0.0187 | 73.5438
2.5 | 0.4277 | 0.00543 | -0.0188 | 78.7661
3 | 0.4951 | 0.00589 | -0.0188 | 84.0577
3.5 | 0.5632 | 0.00627 | -0.0186 | 89.8246
4 | 0.6325 | 0.00654 | -0.0183 | 96.7125
4.5 | 0.7023 | 0.00684 | -0.0177 | 102.6754
5 | 0.7725 | 0.00717 | -0.0169 | 107.7406
5.5 | 0.8434 | 0.00754 | -0.0157 | 111.8568
6 | 0.9142 | 0.00804 | -0.0141 | 113.7065
6.5 | 0.9852 | 0.00864 | -0.0118 | 114.0278
7 | 1.0514 | 0.00978 | -0.0083 | 107.5051
7.5 | 1.0892 | 0.01313 | -0.0014 | 82.9551
8 | 1.0852 | 0.01978 | 0.0077 | 54.8635
8.5 | 1.055 | 0.02532 | 0.0182 | 41.6667
9.5 | 0.9858 | 0.03948 | 0.0246 | 24.9696
10 | 0.9569 | 0.04881 | 0.0212 | 19.6046
10.5 | 0.9256 | 0.06049 | 0.0138 | 15.3017
11 | 0.8987 | 0.07419 | 0.0036 | 12.1135
11.5 | 0.8814 | 0.08943 | -0.0069 | 9.8558
12 | 0.8686 | 0.10332 | -0.0157 | 8.4069
12.5 | 0.8582 | 0.11664 | -0.0242 | 7.3577

## 113. Re 12M Mach 0.00 (1)
BIGFOIL.COM POLAR EXPORT
NACA63-111 a=0.5
NACA63-111 a=0.5 |  |  |  | Cl Max: | 1.028 | at alpha= | 11 | deg
JavaFoil+Calcfoil stall+Eppler ext transition |  |  |  | L/D Max: | 118.767 | at alpha= | 8.5 | deg
Re: | 12000000 |  |  | Cd Min: | 0.00495 | at alpha= | 0 | deg
Mach: | 0 |  |  | Cl=0 at alpha= | -0.64167 | deg
|  |  |  | @ Cl=0.1, Cd= | 0.0049622
|  |  |  | @ Cl=0.4, Cd= | 0.005825
|  |  |  | @ Cl=0.6, Cd= | 0.0066836
alpha (deg) | Cl | Cd | Cm | Cl/Cd
-16 | -0.625 | 0.11419 | 0 | -5.471
-15.5 | -0.645 | 0.10906 | 0 | -5.913
-15 | -0.666 | 0.09956 | 0 | -6.69
-14.5 | -0.686 | 0.09248 | 0 | -7.414
-14 | -0.704 | 0.08575 | -0.001 | -8.208
-13.5 | -0.726 | 0.07509 | -0.001 | -9.662
-13 | -0.762 | 0.05475 | -0.001 | -13.923
-12.5 | -0.761 | 0.05795 | -0.002 | -13.134
-12 | -0.88 | 0.01453 | -0.003 | -60.541
-11.5 | -0.9 | 0.01191 | -0.003 | -75.609
-11 | -0.909 | 0.01099 | -0.003 | -82.789
-10.5 | -0.902 | 0.01023 | -0.004 | -88.146
-10 | -0.889 | 0.0097 | -0.004 | -91.65
-9.5 | -0.871 | 0.00927 | -0.005 | -93.898
-9 | -0.847 | 0.00887 | -0.005 | -95.507
-8.5 | -0.818 | 0.00857 | -0.006 | -95.543
-8 | -0.785 | 0.00822 | -0.006 | -95.481
-7.5 | -0.747 | 0.00797 | -0.006 | -93.769
-7 | -0.705 | 0.00771 | -0.007 | -91.535
-6.5 | -0.659 | 0.00745 | -0.007 | -88.416
-6 | -0.609 | 0.00724 | -0.008 | -84.145
-5.5 | -0.557 | 0.00703 | -0.008 | -79.273
-5 | -0.504 | 0.00684 | -0.009 | -73.617
-4.5 | -0.449 | 0.00664 | -0.009 | -67.54
-4 | -0.393 | 0.00652 | -0.009 | -60.198
-3.5 | -0.336 | 0.00636 | -0.01 | -52.785
-3 | -0.278 | 0.00624 | -0.01 | -44.541
-2.5 | -0.22 | 0.00578 | -0.011 | -37.97
-2 | -0.161 | 0.00542 | -0.011 | -29.65
-1.5 | -0.102 | 0.00525 | -0.012 | -19.406
-1 | -0.043 | 0.00511 | -0.012 | -8.349
-0.5 | 0.017 | 0.00498 | -0.013 | 3.32
0 | 0.076 | 0.00495 | -0.013 | 15.299
0.5 | 0.135 | 0.00498 | -0.013 | 27.123
1 | 0.194 | 0.00507 | -0.014 | 38.311
1.5 | 0.253 | 0.00527 | -0.014 | 48.064
2 | 0.312 | 0.00542 | -0.015 | 57.529
2.5 | 0.371 | 0.00565 | -0.015 | 65.623
3 | 0.429 | 0.006 | -0.016 | 71.443
3.5 | 0.487 | 0.00642 | -0.016 | 75.842
4 | 0.543 | 0.00651 | -0.017 | 83.468
4.5 | 0.599 | 0.00668 | -0.017 | 89.631
5 | 0.654 | 0.00688 | -0.017 | 95.037
5.5 | 0.707 | 0.00708 | -0.018 | 99.876
6 | 0.757 | 0.0073 | -0.018 | 103.734
6.5 | 0.804 | 0.00747 | -0.019 | 107.654
7 | 0.849 | 0.00774 | -0.019 | 109.635
7.5 | 0.889 | 0.00802 | -0.02 | 110.841
8 | 0.925 | 0.00819 | -0.02 | 112.883
8.5 | 0.956 | 0.00805 | -0.02 | 118.767
9 | 0.983 | 0.00839 | -0.021 | 117.147
9.5 | 1.004 | 0.00882 | -0.021 | 113.781
10 | 1.018 | 0.01065 | -0.022 | 95.665
10.5 | 1.026 | 0.01135 | -0.022 | 90.431
11 | 1.028 | 0.01206 | -0.022 | 85.184
11.5 | 1.022 | 0.01289 | -0.023 | 79.299
12 | 1.01 | 0.01425 | -0.023 | 70.883
12.5 | 0.996 | 0.01539 | -0.023 | 64.713
13 | 0.967 | 0.01887 | -0.023 | 51.246
13.5 | 0.929 | 0.02529 | -0.023 | 36.739
14 | 0.856 | 0.04927 | -0.021 | 17.369
14.5 | 0.789 | 0.08238 | -0.017 | 9.578
15 | 0.758 | 0.0947 | -0.016 | 8.002
15.5 | 0.728 | 0.10195 | -0.016 | 7.142
16 | 0.699 | 0.10846 | -0.016 | 6.442

## 114. Re 12M Mach 0.00 (2)
BIGFOIL.COM POLAR EXPORT
NACA63-111 a=0.5
NACA63-111 a=0.5 |  |  |  | Cl Max: | 1.7964 | at alpha= | 20 | deg
XFOIL ncrit=9 |  |  |  | L/D Max: | 127.595 | at alpha= | 9.5 | deg
Re: | 12000000 |  |  | Cd Min: | 0.04149 | at alpha= | 20 | deg
Mach: | 0 |  |  | Cl=0 at alpha= | -0.65702 | deg
|  |  |  | @ Cl=0.1, Cd= | 0.0038771
|  |  |  | @ Cl=0.4, Cd= | 0.0052785
|  |  |  | @ Cl=0.6, Cd= | 0.006136
alpha (deg) | Cl | Cd | Cm | Cl/Cd
-20 | -1.7427 | 0.03624 | -0.0365 | -48.0877
-19.5 | -1.7435 | 0.03162 | -0.0365 | -55.1392
-19 | -1.7388 | 0.02797 | -0.0354 | -62.1666
-18.5 | -1.7286 | 0.02519 | -0.0336 | -68.6225
-18 | -1.7208 | 0.02268 | -0.0306 | -75.873
-17.5 | -1.7114 | 0.0208 | -0.0263 | -82.2788
-17 | -1.7005 | 0.01958 | -0.0206 | -86.8488
-16.5 | -1.6695 | 0.01841 | -0.018 | -90.6844
-16 | -1.6331 | 0.01733 | -0.016 | -94.2354
-15.5 | -1.5932 | 0.01632 | -0.0145 | -97.6225
-15 | -1.552 | 0.01523 | -0.0131 | -101.9041
-14.5 | -1.5081 | 0.01426 | -0.012 | -105.7574
-14 | -1.4628 | 0.01329 | -0.011 | -110.0677
-13 | -1.369 | 0.01196 | -0.0092 | -114.4649
-12.5 | -1.3189 | 0.01143 | -0.0087 | -115.3893
-12 | -1.2677 | 0.01091 | -0.0084 | -116.1962
-11.5 | -1.2155 | 0.01044 | -0.0082 | -116.4272
-11 | -1.1629 | 0.00996 | -0.008 | -116.757
-10.5 | -1.1102 | 0.00941 | -0.0078 | -117.9809
-10 | -1.0568 | 0.00892 | -0.0078 | -118.4753
-9.5 | -1.0027 | 0.00852 | -0.0078 | -117.6878
-9 | -0.9478 | 0.00818 | -0.0079 | -115.868
-8.5 | -0.8925 | 0.00787 | -0.0081 | -113.4053
-8 | -0.837 | 0.00756 | -0.0082 | -110.7143
-7.5 | -0.7814 | 0.00721 | -0.0084 | -108.3773
-7 | -0.7253 | 0.00692 | -0.0086 | -104.8121
-6.5 | -0.6689 | 0.00669 | -0.0089 | -99.9851
-6 | -0.6122 | 0.00647 | -0.0092 | -94.6213
-5.5 | -0.5555 | 0.00623 | -0.0095 | -89.1653
-5 | -0.4984 | 0.00605 | -0.0099 | -82.3802
-4.5 | -0.4412 | 0.00585 | -0.0102 | -75.4188
-4 | -0.3838 | 0.00568 | -0.0106 | -67.5704
-3.5 | -0.3263 | 0.00552 | -0.011 | -59.1123
-3 | -0.2688 | 0.00536 | -0.0114 | -50.1493
-2.5 | -0.2113 | 0.00516 | -0.0119 | -40.9496
-2 | -0.1539 | 0.00493 | -0.0123 | -31.217
-1.5 | -0.0965 | 0.00467 | -0.0128 | -20.6638
-1 | -0.0391 | 0.0044 | -0.0133 | -8.8864
-0.5 | 0.0179 | 0.00401 | -0.0138 | 4.4638
0 | 0.0753 | 0.00386 | -0.0143 | 19.5078
0.5 | 0.133 | 0.0039 | -0.0149 | 34.1026
1 | 0.1907 | 0.00394 | -0.0154 | 48.401
1.5 | 0.247 | 0.00442 | -0.0158 | 55.8824
2 | 0.3039 | 0.00475 | -0.0163 | 63.9789
2.5 | 0.3606 | 0.00507 | -0.0167 | 71.1243
3 | 0.4173 | 0.00537 | -0.0171 | 77.7095
3.5 | 0.4739 | 0.00565 | -0.0175 | 83.8761
4 | 0.5307 | 0.00589 | -0.0178 | 90.1019
4.5 | 0.5876 | 0.00609 | -0.0182 | 96.486
5 | 0.6442 | 0.0063 | -0.0185 | 102.254
5.5 | 0.7008 | 0.00649 | -0.0188 | 107.9815
6 | 0.7569 | 0.00675 | -0.0191 | 112.1333
6.5 | 0.813 | 0.00698 | -0.0193 | 116.4756
7 | 0.8685 | 0.00728 | -0.0195 | 119.2995
7.5 | 0.924 | 0.00754 | -0.0197 | 122.5464
8 | 0.9788 | 0.00788 | -0.0198 | 124.2132
8.5 | 1.033 | 0.00826 | -0.0198 | 125.0605
9 | 1.0872 | 0.00858 | -0.0199 | 126.7133
9.5 | 1.1407 | 0.00894 | -0.0198 | 127.5951
10 | 1.1929 | 0.00937 | -0.0196 | 127.3106
10.5 | 1.2425 | 0.00981 | -0.0188 | 126.6565
11 | 1.2931 | 0.01029 | -0.0183 | 125.6657
11.5 | 1.3443 | 0.0108 | -0.018 | 124.4722
12 | 1.3946 | 0.01136 | -0.0176 | 122.7641
12.5 | 1.4438 | 0.01197 | -0.0171 | 120.6182
13 | 1.4913 | 0.01267 | -0.0163 | 117.7032
13.5 | 1.5359 | 0.01356 | -0.0152 | 113.267
14 | 1.5788 | 0.01446 | -0.0139 | 109.184
14.5 | 1.6193 | 0.01542 | -0.0122 | 105.013
15.5 | 1.6905 | 0.01742 | -0.0077 | 97.0436
16 | 1.7052 | 0.01851 | -0.002 | 92.1232
16.5 | 1.723 | 0.01988 | 0.0021 | 86.67
17 | 1.7392 | 0.0217 | 0.0055 | 80.1475
17.5 | 1.7554 | 0.0238 | 0.0082 | 73.7563
18 | 1.7676 | 0.02645 | 0.0105 | 66.828
18.5 | 1.7829 | 0.02908 | 0.012 | 61.3102
19 | 1.7884 | 0.03281 | 0.0133 | 54.5078
19.5 | 1.7962 | 0.0366 | 0.0139 | 49.0765
20 | 1.7964 | 0.04149 | 0.0138 | 43.2972

## 115. Re 12M Mach 0.10 (1)
BIGFOIL.COM POLAR EXPORT
NACA63-111 a=0.5
NACA63-111 a=0.5 |  |  |  | Cl Max: | 1.017 | at alpha= | 10.5 | deg
JavaFoil+Calcfoil stall+Eppler ext transition |  |  |  | L/D Max: | 118.523 | at alpha= | 8.5 | deg
Re: | 12000000 |  |  | Cd Min: | 0.00497 | at alpha= | 0 | deg
Mach: | 0.1 |  |  | Cl=0 at alpha= | -0.64167 | deg
|  |  |  | @ Cl=0.1, Cd= | 0.00497
|  |  |  | @ Cl=0.4, Cd= | 0.0058169
|  |  |  | @ Cl=0.6, Cd= | 0.0067143
alpha (deg) | Cl | Cd | Cm | Cl/Cd
-16 | -0.581 | 0.11644 | 0 | -4.99
-15.5 | -0.604 | 0.11062 | 0 | -5.463
-15 | -0.627 | 0.10438 | 0 | -6.005
-14.5 | -0.649 | 0.09661 | 0 | -6.72
-14 | -0.671 | 0.0895 | -0.001 | -7.496
-13.5 | -0.69 | 0.08378 | -0.001 | -8.233
-13 | -0.715 | 0.07139 | -0.001 | -10.01
-12.5 | -0.735 | 0.06273 | -0.002 | -11.71
-12 | -0.85 | 0.01669 | -0.003 | -50.902
-11.5 | -0.881 | 0.01237 | -0.003 | -71.223
-11 | -0.893 | 0.01052 | -0.003 | -84.839
-10.5 | -0.893 | 0.0104 | -0.004 | -85.877
-10 | -0.883 | 0.00981 | -0.004 | -90.017
-9.5 | -0.867 | 0.00937 | -0.005 | -92.536
-9 | -0.845 | 0.00896 | -0.005 | -94.286
-8.5 | -0.818 | 0.00865 | -0.006 | -94.612
-8 | -0.786 | 0.00829 | -0.006 | -94.743
-7.5 | -0.749 | 0.00799 | -0.006 | -93.683
-7 | -0.707 | 0.00774 | -0.007 | -91.388
-6.5 | -0.661 | 0.00747 | -0.007 | -88.538
-6 | -0.611 | 0.00725 | -0.008 | -84.334
-5.5 | -0.56 | 0.00704 | -0.008 | -79.524
-5 | -0.506 | 0.00685 | -0.009 | -73.897
-4.5 | -0.451 | 0.00669 | -0.009 | -67.379
-4 | -0.395 | 0.00652 | -0.009 | -60.478
-3.5 | -0.337 | 0.00639 | -0.01 | -52.768
-3 | -0.279 | 0.00623 | -0.01 | -44.806
-2.5 | -0.221 | 0.00582 | -0.011 | -37.919
-2 | -0.162 | 0.00544 | -0.011 | -29.704
-1.5 | -0.102 | 0.00524 | -0.012 | -19.518
-1 | -0.043 | 0.00513 | -0.012 | -8.362
-0.5 | 0.017 | 0.00499 | -0.013 | 3.326
0 | 0.076 | 0.00497 | -0.013 | 15.326
0.5 | 0.136 | 0.00497 | -0.013 | 27.307
1 | 0.195 | 0.00506 | -0.014 | 38.571
1.5 | 0.254 | 0.00526 | -0.014 | 48.387
2 | 0.314 | 0.00541 | -0.015 | 57.922
2.5 | 0.373 | 0.00564 | -0.015 | 66.031
3 | 0.431 | 0.00602 | -0.016 | 71.631
3.5 | 0.489 | 0.00641 | -0.016 | 76.311
4 | 0.546 | 0.00656 | -0.017 | 83.24
4.5 | 0.602 | 0.00672 | -0.017 | 89.526
5 | 0.657 | 0.00687 | -0.017 | 95.581
5.5 | 0.71 | 0.00708 | -0.018 | 100.347
6 | 0.76 | 0.00731 | -0.018 | 104.007
6.5 | 0.807 | 0.00754 | -0.019 | 107.104
7 | 0.851 | 0.00782 | -0.019 | 108.875
7.5 | 0.891 | 0.00804 | -0.02 | 110.831
8 | 0.926 | 0.00782 | -0.02 | 118.432
8.5 | 0.956 | 0.00807 | -0.021 | 118.523
9 | 0.981 | 0.00849 | -0.021 | 115.518
9.5 | 1 | 0.01036 | -0.021 | 96.52
10 | 1.012 | 0.0108 | -0.022 | 93.773
10.5 | 1.017 | 0.01146 | -0.022 | 88.729
11 | 1.015 | 0.01231 | -0.022 | 82.445
11.5 | 1.005 | 0.01333 | -0.023 | 75.407
12 | 0.988 | 0.01485 | -0.023 | 66.562
12.5 | 0.969 | 0.0162 | -0.023 | 59.853
13 | 0.928 | 0.02219 | -0.023 | 41.807
13.5 | 0.869 | 0.03633 | -0.022 | 23.926
14 | 0.776 | 0.07963 | -0.017 | 9.747
14.5 | 0.745 | 0.09137 | -0.016 | 8.15
15 | 0.718 | 0.09743 | -0.015 | 7.368
15.5 | 0.685 | 0.10438 | -0.015 | 6.561

## 116. Re 12M Mach 0.10 (2)
BIGFOIL.COM POLAR EXPORT
NACA63-111 a=0.5
NACA63-111 a=0.5 |  |  |  | Cl Max: | 1.7727 | at alpha= | 19.5 | deg
XFOIL ncrit=9 |  |  |  | L/D Max: | 126.983 | at alpha= | 9.5 | deg
Re: | 12000000 |  |  | Cd Min: | 0.04812 | at alpha= | 20 | deg
Mach: | 0.1 |  |  | Cl=0 at alpha= | -0.65856 | deg
|  |  |  | @ Cl=0.1, Cd= | 0.0038725
|  |  |  | @ Cl=0.4, Cd= | 0.005276
|  |  |  | @ Cl=0.6, Cd= | 0.0061424
alpha (deg) | Cl | Cd | Cm | Cl/Cd
-20 | -1.689 | 0.04552 | -0.0371 | -37.1046
-19.5 | -1.705 | 0.03829 | -0.0393 | -44.5286
-19 | -1.7123 | 0.03274 | -0.0397 | -52.2999
-18.5 | -1.709 | 0.02876 | -0.0388 | -59.4228
-18 | -1.7058 | 0.02531 | -0.0366 | -67.3963
-17.5 | -1.6982 | 0.02272 | -0.0334 | -74.7447
-17 | -1.6867 | 0.02093 | -0.029 | -80.5877
-16.5 | -1.6756 | 0.01957 | -0.023 | -85.6208
-16 | -1.6429 | 0.0183 | -0.0203 | -89.776
-15.5 | -1.605 | 0.01713 | -0.0181 | -93.6953
-15 | -1.563 | 0.01611 | -0.0165 | -97.0205
-14.5 | -1.5193 | 0.01506 | -0.015 | -100.8831
-14 | -1.4746 | 0.01395 | -0.0137 | -105.7061
-13.5 | -1.4274 | 0.013 | -0.0126 | -109.8
-13 | -1.3815 | 0.01232 | -0.0111 | -112.1347
-12.5 | -1.3311 | 0.0117 | -0.0104 | -113.7692
-12 | -1.2793 | 0.01113 | -0.0098 | -114.9416
-10.5 | -1.1195 | 0.00959 | -0.0089 | -116.7362
-10 | -1.0655 | 0.00907 | -0.0087 | -117.4752
-9.5 | -1.0108 | 0.00862 | -0.0086 | -117.2622
-9 | -0.9554 | 0.00825 | -0.0086 | -115.8061
-8 | -0.8432 | 0.00763 | -0.0087 | -110.5111
-7.5 | -0.7871 | 0.00727 | -0.0088 | -108.2669
-7 | -0.7305 | 0.00696 | -0.009 | -104.9569
-6.5 | -0.6735 | 0.00672 | -0.0092 | -100.2232
-6 | -0.6164 | 0.0065 | -0.0095 | -94.8308
-5.5 | -0.5592 | 0.00625 | -0.0097 | -89.472
-5 | -0.5016 | 0.00606 | -0.0101 | -82.7723
-4.5 | -0.444 | 0.00587 | -0.0104 | -75.6388
-4 | -0.3862 | 0.0057 | -0.0108 | -67.7544
-3.5 | -0.3283 | 0.00553 | -0.0111 | -59.3671
-3 | -0.2704 | 0.00537 | -0.0115 | -50.3538
-2.5 | -0.2125 | 0.00517 | -0.0119 | -41.1025
-2 | -0.1548 | 0.00494 | -0.0124 | -31.336
-1 | -0.0393 | 0.0044 | -0.0133 | -8.9318
0 | 0.0758 | 0.00386 | -0.0144 | 19.6373
0.5 | 0.1338 | 0.00389 | -0.0149 | 34.3959
1 | 0.1919 | 0.00394 | -0.0154 | 48.7056
1.5 | 0.2485 | 0.00442 | -0.0159 | 56.2217
2 | 0.3057 | 0.00475 | -0.0164 | 64.3579
2.5 | 0.3627 | 0.00508 | -0.0168 | 71.3976
3 | 0.4198 | 0.00538 | -0.0172 | 78.0297
3.5 | 0.4768 | 0.00567 | -0.0175 | 84.0917
4 | 0.534 | 0.00591 | -0.0178 | 90.3553
4.5 | 0.5912 | 0.00611 | -0.0182 | 96.7594
5 | 0.6483 | 0.00632 | -0.0185 | 102.5791
5.5 | 0.7053 | 0.00651 | -0.0188 | 108.341
6 | 0.7619 | 0.00677 | -0.019 | 112.5406
6.5 | 0.8184 | 0.00702 | -0.0192 | 116.5812
7 | 0.8744 | 0.00732 | -0.0193 | 119.4536
7.5 | 0.9304 | 0.00759 | -0.0195 | 122.5823
8 | 0.9856 | 0.00794 | -0.0195 | 124.131
8.5 | 1.0405 | 0.00832 | -0.0195 | 125.0601
9 | 1.0952 | 0.00865 | -0.0194 | 126.6127
9.5 | 1.1492 | 0.00905 | -0.0192 | 126.9834
10 | 1.2018 | 0.00951 | -0.0189 | 126.3722
10.5 | 1.2516 | 0.00999 | -0.0179 | 125.2853
11 | 1.3034 | 0.01044 | -0.0173 | 124.8467
11.5 | 1.3552 | 0.01098 | -0.0169 | 123.4244
12 | 1.4058 | 0.01159 | -0.0163 | 121.2942
12.5 | 1.455 | 0.01228 | -0.0155 | 118.4853
13 | 1.5022 | 0.01308 | -0.0144 | 114.8471
13.5 | 1.5463 | 0.01406 | -0.0129 | 109.9787
14 | 1.5883 | 0.01507 | -0.0112 | 105.3948
15 | 1.6653 | 0.01704 | -0.0068 | 97.7289
15.5 | 1.6853 | 0.01817 | -0.0016 | 92.7518
16 | 1.701 | 0.01956 | 0.0033 | 86.9632
16.5 | 1.7197 | 0.02122 | 0.0069 | 81.0415
17 | 1.7344 | 0.02345 | 0.0101 | 73.9616
17.5 | 1.7491 | 0.02597 | 0.0125 | 67.3508
18 | 1.7584 | 0.02918 | 0.0145 | 60.2605
18.5 | 1.7702 | 0.03245 | 0.0158 | 54.5516
19 | 1.7715 | 0.03699 | 0.0165 | 47.8913
19.5 | 1.7727 | 0.04192 | 0.0164 | 42.2877
20 | 1.7668 | 0.04812 | 0.0153 | 36.7165

## 117. Re 12M Mach 0.25 (1)
BIGFOIL.COM POLAR EXPORT
NACA63-111 a=0.5
NACA63-111 a=0.5 |  |  |  | Cl Max: | 0.965 | at alpha= | 9.5 | deg
JavaFoil+Calcfoil stall+Eppler ext transition |  |  |  | L/D Max: | 113.874 | at alpha= | 8 | deg
Re: | 12000000 |  |  | Cd Min: | 0.00498 | at alpha= | 0 | deg
Mach: | 0.25 |  |  | Cl=0 at alpha= | -0.63934 | deg
|  |  |  | @ Cl=0.1, Cd= | 0.00498
|  |  |  | @ Cl=0.4, Cd= | 0.005832
|  |  |  | @ Cl=0.6, Cd= | 0.10194
alpha (deg) | Cl | Cd | Cm | Cl/Cd
-14.5 | -0.335 | 0.10223 | 0 | -3.279
-14 | -0.395 | 0.09655 | -0.001 | -4.092
-13.5 | -0.45 | 0.09102 | -0.001 | -4.946
-13 | -0.5 | 0.08571 | -0.001 | -5.835
-12.5 | -0.545 | 0.08046 | -0.001 | -6.78
-12 | -0.586 | 0.07482 | -0.002 | -7.828
-11.5 | -0.618 | 0.07099 | -0.002 | -8.703
-11 | -0.694 | 0.03683 | -0.003 | -18.854
-10.5 | -0.79 | 0.01327 | -0.004 | -59.534
-10 | -0.828 | 0.01095 | -0.004 | -75.578
-9.5 | -0.83 | 0.01 | -0.005 | -83.014
-9 | -0.824 | 0.00947 | -0.005 | -86.961
-8.5 | -0.808 | 0.00905 | -0.006 | -89.343
-8 | -0.785 | 0.00862 | -0.006 | -91.013
-7.5 | -0.754 | 0.00828 | -0.007 | -91.013
-7 | -0.717 | 0.008 | -0.007 | -89.538
-6.5 | -0.673 | 0.00767 | -0.007 | -87.727
-6 | -0.624 | 0.0074 | -0.008 | -84.268
-5.5 | -0.572 | 0.00719 | -0.008 | -79.557
-5 | -0.518 | 0.00696 | -0.009 | -74.399
-4.5 | -0.462 | 0.00677 | -0.009 | -68.287
-4 | -0.405 | 0.00661 | -0.01 | -61.215
-3.5 | -0.346 | 0.00645 | -0.01 | -53.662
-3 | -0.287 | 0.00634 | -0.011 | -45.199
-2.5 | -0.227 | 0.00588 | -0.011 | -38.515
-2 | -0.166 | 0.00551 | -0.012 | -30.108
-1.5 | -0.105 | 0.00529 | -0.012 | -19.877
-1 | -0.044 | 0.00517 | -0.012 | -8.524
-0.5 | 0.017 | 0.00501 | -0.013 | 3.405
0 | 0.078 | 0.00498 | -0.013 | 15.706
0.5 | 0.139 | 0.00498 | -0.014 | 28.006
1 | 0.2 | 0.00509 | -0.014 | 39.369
1.5 | 0.261 | 0.00531 | -0.015 | 49.237
2 | 0.322 | 0.0055 | -0.015 | 58.615
2.5 | 0.383 | 0.00573 | -0.016 | 66.841
3 | 0.443 | 0.00609 | -0.016 | 72.688
3.5 | 0.502 | 0.00644 | -0.017 | 77.904
4 | 0.56 | 0.00664 | -0.017 | 84.328
4.5 | 0.617 | 0.00683 | -0.018 | 90.41
5 | 0.673 | 0.00706 | -0.018 | 95.336
5.5 | 0.727 | 0.00727 | -0.018 | 99.969
6 | 0.777 | 0.00743 | -0.019 | 104.558
6.5 | 0.823 | 0.00772 | -0.019 | 106.506
7 | 0.864 | 0.00825 | -0.02 | 104.662
7.5 | 0.899 | 0.0084 | -0.02 | 107.07
8 | 0.928 | 0.00815 | -0.021 | 113.874
8.5 | 0.949 | 0.00861 | -0.021 | 110.23
9 | 0.962 | 0.01038 | -0.022 | 92.723
9.5 | 0.965 | 0.01096 | -0.022 | 88.034
10 | 0.957 | 0.01165 | -0.022 | 82.092
10.5 | 0.934 | 0.01313 | -0.022 | 71.089
11 | 0.898 | 0.01512 | -0.023 | 59.368
11.5 | 0.858 | 0.0168 | -0.023 | 51.085
12 | 0.695 | 0.07191 | -0.015 | 9.666
12.5 | 0.649 | 0.07971 | -0.014 | 8.146
13 | 0.602 | 0.08404 | -0.014 | 7.162
13.5 | 0.549 | 0.08842 | -0.014 | 6.213
14 | 0.49 | 0.09592 | -0.014 | 5.108
14.5 | 0.428 | 0.10194 | -0.014 | 4.198

## 118. Re 12M Mach 0.25 (2)
BIGFOIL.COM POLAR EXPORT
NACA63-111 a=0.5
NACA63-111 a=0.5 |  |  |  | Cl Max: | 1.6023 | at alpha= | 15 | deg
XFOIL ncrit=9 |  |  |  | L/D Max: | 124.437 | at alpha= | 8.5 | deg
Re: | 12000000 |  |  | Cd Min: | 0.20816 | at alpha= | -19 | deg
Mach: | 0.25 |  |  | Cl=0 at alpha= | -0.65821 | deg
|  |  |  | @ Cl=0.1, Cd= | 0.0038608
|  |  |  | @ Cl=0.4, Cd= | 0.0052635
|  |  |  | @ Cl=0.6, Cd= | 0.0061491
alpha (deg) | Cl | Cd | Cm | Cl/Cd
-19 | -0.8758 | 0.20816 | 0.0656 | -4.2073
-18.5 | -0.9071 | 0.18616 | 0.0526 | -4.8727
-18 | -1.246 | 0.10272 | -0.0063 | -12.1301
-17.5 | -1.3231 | 0.07926 | -0.0233 | -16.6932
-17 | -1.3579 | 0.06489 | -0.0334 | -20.9262
-16.5 | -1.398 | 0.05178 | -0.0422 | -26.9988
-16 | -1.4406 | 0.04049 | -0.048 | -35.5792
-15.5 | -1.4686 | 0.03261 | -0.0494 | -45.0353
-15 | -1.4904 | 0.02684 | -0.0471 | -55.5291
-14.5 | -1.5026 | 0.02315 | -0.0414 | -64.9071
-14 | -1.5059 | 0.02028 | -0.0335 | -74.2554
-13.5 | -1.4745 | 0.01797 | -0.0293 | -82.0534
-13 | -1.436 | 0.01615 | -0.0255 | -88.9164
-12.5 | -1.3932 | 0.01434 | -0.0222 | -97.1548
-12 | -1.3415 | 0.01313 | -0.0199 | -102.1706
-11.5 | -1.2868 | 0.01216 | -0.0181 | -105.8224
-11 | -1.2304 | 0.01132 | -0.0166 | -108.6926
-10.5 | -1.1728 | 0.01062 | -0.0153 | -110.4331
-10 | -1.1143 | 0.01004 | -0.0143 | -110.9861
-9.5 | -1.0566 | 0.00934 | -0.0133 | -113.1263
-9 | -0.9979 | 0.00877 | -0.0125 | -113.7856
-8.5 | -0.9387 | 0.00832 | -0.012 | -112.8245
-8 | -0.8789 | 0.00795 | -0.0116 | -110.5535
-7.5 | -0.8191 | 0.0076 | -0.0113 | -107.7763
-7 | -0.7596 | 0.0072 | -0.011 | -105.5
-6.5 | -0.6998 | 0.00688 | -0.0109 | -101.7151
-5.5 | -0.5797 | 0.00638 | -0.0109 | -90.8621
-5 | -0.5198 | 0.00614 | -0.011 | -84.658
-4.5 | -0.4596 | 0.00596 | -0.0112 | -77.1141
-4 | -0.3996 | 0.00576 | -0.0114 | -69.375
-3.5 | -0.3395 | 0.00557 | -0.0117 | -60.9515
-3 | -0.2794 | 0.00541 | -0.0121 | -51.6451
-2.5 | -0.2194 | 0.00521 | -0.0124 | -42.1113
-2 | -0.1596 | 0.00497 | -0.0128 | -32.1127
-1.5 | -0.1 | 0.0047 | -0.0133 | -21.2766
-1 | -0.0404 | 0.00441 | -0.0138 | -9.161
-0.5 | 0.0187 | 0.004 | -0.0143 | 4.675
0 | 0.0784 | 0.00385 | -0.0149 | 20.3636
0.5 | 0.1383 | 0.00388 | -0.0154 | 35.6443
1 | 0.1983 | 0.00394 | -0.0159 | 50.3299
1.5 | 0.2568 | 0.00442 | -0.0164 | 58.0995
2 | 0.3157 | 0.00479 | -0.0168 | 65.9081
2.5 | 0.3746 | 0.00513 | -0.0172 | 73.0214
3 | 0.4336 | 0.00544 | -0.0175 | 79.7059
3.5 | 0.4927 | 0.00575 | -0.0178 | 85.687
4 | 0.5521 | 0.00598 | -0.0181 | 92.3244
4.5 | 0.6116 | 0.00619 | -0.0183 | 98.8045
5 | 0.671 | 0.00643 | -0.0184 | 104.3546
5.5 | 0.7303 | 0.00666 | -0.0185 | 109.6547
6 | 0.7896 | 0.00691 | -0.0185 | 114.2692
6.5 | 0.8485 | 0.00723 | -0.0184 | 117.3582
7 | 0.9076 | 0.00753 | -0.0183 | 120.5312
7.5 | 0.9661 | 0.0079 | -0.018 | 122.2911
8 | 1.0243 | 0.00831 | -0.0176 | 123.2611
8.5 | 1.0826 | 0.0087 | -0.0171 | 124.4368
9 | 1.14 | 0.00917 | -0.0164 | 124.3184
9.5 | 1.1962 | 0.00977 | -0.0154 | 122.436
10 | 1.252 | 0.01033 | -0.0143 | 121.2004
10.5 | 1.3038 | 0.0108 | -0.0121 | 120.7222
11 | 1.3596 | 0.01153 | -0.0109 | 117.9185
11.5 | 1.4126 | 0.01241 | -0.0092 | 113.8276
12 | 1.4631 | 0.01343 | -0.007 | 108.9427
12.5 | 1.5089 | 0.01472 | -0.0042 | 102.5068
13 | 1.5489 | 0.01624 | -0.0006 | 95.3756
13.5 | 1.5805 | 0.01791 | 0.004 | 88.2468
14 | 1.5914 | 0.01954 | 0.0114 | 81.4432
14.5 | 1.5999 | 0.02209 | 0.017 | 72.4264
15 | 1.6023 | 0.02566 | 0.0214 | 62.4435
15.5 | 1.5949 | 0.03055 | 0.0245 | 52.2062
16 | 1.5789 | 0.03692 | 0.0257 | 42.7654
16.5 | 1.5611 | 0.04432 | 0.0251 | 35.2234
17 | 1.5288 | 0.05439 | 0.0216 | 28.1081
17.5 | 1.4959 | 0.06608 | 0.0158 | 22.6377
18 | 1.4535 | 0.08077 | 0.0068 | 17.9955
18.5 | 1.4134 | 0.09667 | -0.0037 | 14.6209
19 | 1.3555 | 0.11711 | -0.0177 | 11.5746
19.5 | 1.2883 | 0.14019 | -0.0337 | 9.1897
20 | 1.0607 | 0.20345 | -0.0786 | 5.2136

## 119. Re 12M Mach 0.50 (1)
BIGFOIL.COM POLAR EXPORT
NACA63-111 a=0.5
NACA63-111 a=0.5 |  |  |  | Cl Max: | 1.102 | at alpha= | 20 | deg
JavaFoil+Calcfoil stall+Eppler ext transition |  |  |  | L/D Max: | 102.043 | at alpha= | 6 | deg
Re: | 12000000 |  |  | Cd Min: | 0.00508 | at alpha= | 0 | deg
Mach: | 0.5 |  |  | Cl=0 at alpha= | -0.63971 | deg
|  |  |  | @ Cl=0.1, Cd= | 0.0050871
|  |  |  | @ Cl=0.4, Cd= | 0.0058851
|  |  |  | @ Cl=0.6, Cd= | 0.0070136
alpha (deg) | Cl | Cd | Cm | Cl/Cd
-20 | -1.057 | 0.15098 | 0.002 | -7
-19.5 | -1.027 | 0.14946 | 0.002 | -6.874
-19 | -0.999 | 0.14646 | 0.002 | -6.823
-18.5 | -0.972 | 0.13938 | 0.002 | -6.971
-18 | -0.952 | 0.12658 | 0.001 | -7.518
-17.5 | -0.927 | 0.11692 | 0.001 | -7.931
-17 | -0.894 | 0.1179 | 0.001 | -7.581
-16.5 | -0.863 | 0.11563 | 0.001 | -7.461
-16 | -0.838 | 0.10664 | 0 | -7.854
-15.5 | -0.811 | 0.11014 | 0 | -7.367
-15 | -0.784 | 0.10373 | 0 | -7.56
-14.5 | -0.758 | 0.09643 | 0 | -7.857
-14 | -0.743 | 0.07983 | -0.001 | -9.309
-13.5 | -0.725 | 0.06868 | -0.001 | -10.562
-13 | -0.674 | 0.08916 | -0.001 | -7.56
-12.5 | -0.644 | 0.08963 | -0.001 | -7.185
-12 | -0.641 | 0.06031 | -0.002 | -10.635
-11.5 | -0.687 | 0.02109 | -0.003 | -32.556
-11 | -0.674 | 0.0154 | -0.004 | -43.742
-10.5 | -0.537 | 0.06867 | -0.002 | -7.823
-10 | -0.518 | 0.05675 | -0.003 | -9.136
-9.5 | -0.58 | 0.01367 | -0.005 | -42.408
-9 | -0.558 | 0.01152 | -0.006 | -48.439
-8.5 | -0.428 | 0.057 | -0.003 | -7.501
-8 | -0.401 | 0.05111 | -0.003 | -7.852
-7.5 | -0.461 | 0.01046 | -0.007 | -44.076
-7 | -0.346 | 0.04643 | -0.004 | -7.461
-6.5 | -0.653 | 0.00904 | -0.008 | -72.286
-6 | -0.645 | 0.00842 | -0.009 | -76.651
-5.5 | -0.611 | 0.00792 | -0.009 | -77.174
-5 | -0.563 | 0.0076 | -0.01 | -74.084
-4.5 | -0.508 | 0.0073 | -0.01 | -69.582
-4 | -0.448 | 0.00701 | -0.011 | -63.93
-3.5 | -0.385 | 0.00677 | -0.011 | -56.814
-3 | -0.32 | 0.00658 | -0.012 | -48.544
-2.5 | -0.253 | 0.00643 | -0.012 | -39.369
-2 | -0.185 | 0.00581 | -0.013 | -31.896
-1.5 | -0.117 | 0.00544 | -0.013 | -21.576
-1 | -0.049 | 0.00531 | -0.014 | -9.282
-0.5 | 0.019 | 0.0051 | -0.014 | 3.738
0 | 0.088 | 0.00508 | -0.015 | 17.243
0.5 | 0.156 | 0.00512 | -0.015 | 30.445
1 | 0.224 | 0.00521 | -0.016 | 43
1.5 | 0.292 | 0.0055 | -0.017 | 53.156
2 | 0.36 | 0.0057 | -0.017 | 63.211
2.5 | 0.427 | 0.00601 | -0.018 | 71.138
3 | 0.494 | 0.00623 | -0.018 | 79.194
3.5 | 0.559 | 0.00689 | -0.019 | 81.045
4 | 0.622 | 0.00708 | -0.019 | 87.855
4.5 | 0.683 | 0.00737 | -0.02 | 92.594
5 | 0.739 | 0.00772 | -0.02 | 95.694
5.5 | 0.79 | 0.00812 | -0.021 | 97.251
6 | 0.826 | 0.0081 | -0.021 | 102.043
6.5 | 0.836 | 0.00854 | -0.022 | 97.883
7 | 0.775 | 0.01086 | -0.022 | 71.354
7.5 | 0.533 | 0.01239 | -0.022 | 43.027
8 | 0.571 | 0.01197 | -0.023 | 47.663
8.5 | 0.577 | 0.01718 | -0.022 | 33.61
9 | 0.519 | 0.0601 | -0.012 | 8.637
9.5 | 0.661 | 0.01397 | -0.024 | 47.325
10 | 0.684 | 0.01633 | -0.024 | 41.907
10.5 | 0.669 | 0.03129 | -0.022 | 21.375
11 | 0.626 | 0.07501 | -0.013 | 8.342
11.5 | 0.774 | 0.01873 | -0.025 | 41.329
12 | 0.791 | 0.02342 | -0.025 | 33.786
12.5 | 0.74 | 0.06114 | -0.021 | 12.096
13 | 0.737 | 0.0862 | -0.017 | 8.552
13.5 | 0.855 | 0.03546 | -0.025 | 24.1
14 | 0.802 | 0.08248 | -0.02 | 9.726
14.5 | 0.816 | 0.09741 | -0.018 | 8.381
15 | 0.843 | 0.10344 | -0.018 | 8.153
15.5 | 0.865 | 0.1053 | -0.018 | 8.217
16 | 0.892 | 0.11003 | -0.018 | 8.105
16.5 | 0.929 | 0.10663 | -0.021 | 8.715
17 | 0.96 | 0.10964 | -0.022 | 8.757
17.5 | 0.978 | 0.12409 | -0.021 | 7.878
18 | 0.997 | 0.1353 | -0.02 | 7.371
18.5 | 1.024 | 0.14059 | -0.02 | 7.283
19 | 1.053 | 0.14363 | -0.021 | 7.332
19.5 | 1.082 | 0.1475 | -0.022 | 7.335
20 | 1.102 | 0.16425 | -0.022 | 6.708

## 120. Re 12M Mach 0.50 (2)
BIGFOIL.COM POLAR EXPORT
NACA63-111 a=0.5
NACA63-111 a=0.5 |  |  |  | Cl Max: | 1.0961 | at alpha= | 7.5 | deg
XFOIL ncrit=9 |  |  |  | L/D Max: | 118.846 | at alpha= | 6.5 | deg
Re: | 12000000 |  |  | Cd Min: | 0.16192 | at alpha= | -14 | deg
Mach: | 0.5 |  |  | Cl=0 at alpha= | -0.6627 | deg
|  |  |  | @ Cl=0.1, Cd= | 0.00384
|  |  |  | @ Cl=0.4, Cd= | 0.0051915
|  |  |  | @ Cl=0.6, Cd= | 0.0062482
alpha (deg) | Cl | Cd | Cm | Cl/Cd
-14 | -0.7095 | 0.16192 | 0.0353 | -4.3818
-13.5 | -0.6936 | 0.15269 | 0.0299 | -4.5425
-13 | -0.6919 | 0.14013 | 0.0226 | -4.9376
-12 | -0.6922 | 0.11717 | 0.0091 | -5.9077
-11.5 | -0.7054 | 0.10374 | 0.0004 | -6.7997
-11 | -0.7196 | 0.09088 | -0.0083 | -7.9181
-10.5 | -0.7316 | 0.07884 | -0.0165 | -9.2796
-10 | -0.7409 | 0.06537 | -0.0261 | -11.3339
-9.5 | -0.7615 | 0.05228 | -0.037 | -14.5658
-9 | -0.7882 | 0.04238 | -0.044 | -18.5984
-8.5 | -0.8231 | 0.03487 | -0.045 | -23.6048
-8 | -0.8598 | 0.02914 | -0.0384 | -29.5058
-7.5 | -0.8704 | 0.02152 | -0.0332 | -40.4461
-7 | -0.8668 | 0.01287 | -0.0273 | -67.3504
-6.5 | -0.8207 | 0.00867 | -0.0223 | -94.6597
-6 | -0.7497 | 0.0076 | -0.0195 | -98.6447
-5.5 | -0.6766 | 0.00705 | -0.0177 | -95.9716
-5 | -0.6038 | 0.00668 | -0.0165 | -90.3892
-4.5 | -0.532 | 0.00632 | -0.0156 | -84.1772
-4 | -0.4606 | 0.00607 | -0.0151 | -75.8814
-3.5 | -0.39 | 0.00583 | -0.0147 | -66.8954
-3 | -0.3199 | 0.00563 | -0.0147 | -56.8206
-2.5 | -0.2503 | 0.00544 | -0.0147 | -46.011
-2 | -0.1814 | 0.00517 | -0.0149 | -35.087
-1.5 | -0.1132 | 0.00484 | -0.0153 | -23.3884
-1 | -0.0454 | 0.00447 | -0.0157 | -10.1566
-0.5 | 0.0219 | 0.00398 | -0.0163 | 5.5025
0 | 0.0903 | 0.00384 | -0.0169 | 23.5156
0.5 | 0.1588 | 0.00384 | -0.0174 | 41.3542
1 | 0.2273 | 0.00395 | -0.018 | 57.5443
1.5 | 0.2942 | 0.00443 | -0.0184 | 66.4108
2 | 0.361 | 0.00493 | -0.0187 | 73.2252
2.5 | 0.4281 | 0.00538 | -0.0189 | 79.5725
3 | 0.4957 | 0.00581 | -0.0188 | 85.3184
3.5 | 0.5643 | 0.00612 | -0.0187 | 92.2059
4 | 0.6339 | 0.00637 | -0.0184 | 99.5133
4.5 | 0.7039 | 0.00666 | -0.0179 | 105.6907
5 | 0.7743 | 0.00698 | -0.0171 | 110.9312
5.5 | 0.8455 | 0.00732 | -0.016 | 115.5055
6 | 0.917 | 0.00777 | -0.0144 | 118.018
6.5 | 0.9888 | 0.00832 | -0.0122 | 118.8462
7 | 1.0563 | 0.0094 | -0.0088 | 112.3723
7.5 | 1.0961 | 0.01266 | -0.002 | 86.5798
8 | 1.0946 | 0.01921 | 0.007 | 56.9807
8.5 | 1.0672 | 0.02479 | 0.0175 | 43.0496
9 | 1.0335 | 0.03053 | 0.0242 | 33.8519
9.5 | 0.9978 | 0.0383 | 0.0253 | 26.0522
10 | 0.9688 | 0.04738 | 0.0223 | 20.4474
10.5 | 0.9363 | 0.05889 | 0.0153 | 15.8991
11 | 0.9089 | 0.07226 | 0.0054 | 12.5782
11.5 | 0.8906 | 0.08709 | -0.0052 | 10.2262
12 | 0.8771 | 0.10156 | -0.0142 | 8.6363
12.5 | 0.865 | 0.11519 | -0.0231 | 7.5093

## 121. Re 14M Mach 0.00 (1)
BIGFOIL.COM POLAR EXPORT
NACA63-111 a=0.5
NACA63-111 a=0.5 |  |  |  | Cl Max: | 1.029 | at alpha= | 11 | deg
JavaFoil+Calcfoil stall+Eppler ext transition |  |  |  | L/D Max: | 120.018 | at alpha= | 9 | deg
Re: | 14000000 |  |  | Cd Min: | 0.00501 | at alpha= | 0 | deg
Mach: | 0 |  |  | Cl=0 at alpha= | -0.64167 | deg
|  |  |  | @ Cl=0.1, Cd= | 0.0050222
|  |  |  | @ Cl=0.4, Cd= | 0.005885
|  |  |  | @ Cl=0.6, Cd= | 0.0065727
alpha (deg) | Cl | Cd | Cm | Cl/Cd
-16 | -0.625 | 0.11302 | 0 | -5.531
-15.5 | -0.645 | 0.10798 | 0 | -5.975
-15 | -0.667 | 0.0985 | 0 | -6.77
-14.5 | -0.686 | 0.09253 | 0 | -7.408
-14 | -0.706 | 0.08339 | -0.001 | -8.469
-13.5 | -0.727 | 0.07409 | -0.001 | -9.808
-13 | -0.753 | 0.06026 | -0.001 | -12.497
-12.5 | -0.834 | 0.02439 | -0.002 | -34.192
-12 | -0.882 | 0.01393 | -0.003 | -63.333
-11.5 | -0.899 | 0.01182 | -0.003 | -76.083
-11 | -0.91 | 0.01064 | -0.003 | -85.457
-10.5 | -0.902 | 0.00998 | -0.004 | -90.339
-10 | -0.889 | 0.00946 | -0.004 | -93.973
-9.5 | -0.871 | 0.00907 | -0.005 | -96.017
-9 | -0.847 | 0.00871 | -0.005 | -97.291
-8.5 | -0.818 | 0.0084 | -0.006 | -97.45
-8 | -0.785 | 0.00807 | -0.006 | -97.319
-7.5 | -0.747 | 0.00782 | -0.006 | -95.554
-7 | -0.705 | 0.00753 | -0.007 | -93.614
-6.5 | -0.659 | 0.00728 | -0.007 | -90.469
-6 | -0.609 | 0.00709 | -0.008 | -85.915
-5.5 | -0.557 | 0.00691 | -0.008 | -80.608
-5 | -0.504 | 0.00674 | -0.009 | -74.763
-4.5 | -0.449 | 0.00655 | -0.009 | -68.553
-4 | -0.393 | 0.00643 | -0.009 | -61.097
-3.5 | -0.336 | 0.00627 | -0.01 | -53.524
-3 | -0.278 | 0.00615 | -0.01 | -45.177
-2.5 | -0.22 | 0.00578 | -0.011 | -38.006
-2 | -0.161 | 0.00556 | -0.011 | -28.905
-1.5 | -0.102 | 0.00529 | -0.012 | -19.228
-1 | -0.043 | 0.00517 | -0.012 | -8.256
-0.5 | 0.017 | 0.00511 | -0.013 | 3.233
0 | 0.076 | 0.00501 | -0.013 | 15.141
0.5 | 0.135 | 0.00504 | -0.013 | 26.78
1 | 0.194 | 0.00518 | -0.014 | 37.474
1.5 | 0.253 | 0.0053 | -0.014 | 47.801
2 | 0.312 | 0.00545 | -0.015 | 57.206
2.5 | 0.371 | 0.00569 | -0.015 | 65.122
3 | 0.429 | 0.00608 | -0.016 | 70.613
3.5 | 0.487 | 0.00658 | -0.016 | 73.993
4 | 0.543 | 0.00641 | -0.017 | 84.773
4.5 | 0.599 | 0.00657 | -0.017 | 91.131
5 | 0.654 | 0.00672 | -0.017 | 97.229
5.5 | 0.707 | 0.00696 | -0.018 | 101.596
6 | 0.757 | 0.0071 | -0.018 | 106.686
6.5 | 0.805 | 0.00734 | -0.019 | 109.662
7 | 0.849 | 0.0076 | -0.019 | 111.586
7.5 | 0.889 | 0.00788 | -0.02 | 112.833
8 | 0.925 | 0.00804 | -0.02 | 115.021
8.5 | 0.957 | 0.00835 | -0.02 | 114.489
9 | 0.983 | 0.00819 | -0.021 | 120.018
9.5 | 1.004 | 0.00866 | -0.021 | 115.841
10 | 1.019 | 0.01041 | -0.022 | 97.921
10.5 | 1.027 | 0.01108 | -0.022 | 92.717
11 | 1.029 | 0.01175 | -0.022 | 87.59
11.5 | 1.024 | 0.01252 | -0.023 | 81.812
12 | 1.013 | 0.01371 | -0.023 | 73.89
12.5 | 0.999 | 0.01473 | -0.023 | 67.833
13 | 0.97 | 0.01798 | -0.023 | 53.967
13.5 | 0.938 | 0.0225 | -0.023 | 41.691
14 | 0.884 | 0.03558 | -0.022 | 24.862
14.5 | 0.795 | 0.07729 | -0.018 | 10.291
15 | 0.761 | 0.09125 | -0.017 | 8.343
15.5 | 0.73 | 0.09934 | -0.016 | 7.35
16 | 0.701 | 0.10564 | -0.016 | 6.633

## 122. Re 14M Mach 0.00 (2)
BIGFOIL.COM POLAR EXPORT
NACA63-111 a=0.5
NACA63-111 a=0.5 |  |  |  | Cl Max: | 1.824 | at alpha= | 20 | deg
XFOIL ncrit=9 |  |  |  | L/D Max: | 130.744 | at alpha= | 9.5 | deg
Re: | 14000000 |  |  | Cd Min: | 0.03854 | at alpha= | 20 | deg
Mach: | 0 |  |  | Cl=0 at alpha= | -0.65822 | deg
|  |  |  | @ Cl=0.1, Cd= | 0.0039128
|  |  |  | @ Cl=0.4, Cd= | 0.0052449
|  |  |  | @ Cl=0.6, Cd= | 0.0060113
alpha (deg) | Cl | Cd | Cm | Cl/Cd
-20 | -1.7687 | 0.03363 | -0.0368 | -52.5929
-19.5 | -1.7688 | 0.02936 | -0.0362 | -60.2452
-19 | -1.7637 | 0.02603 | -0.0346 | -67.7564
-18.5 | -1.7533 | 0.02351 | -0.0322 | -74.5768
-18 | -1.7442 | 0.02136 | -0.0286 | -81.6573
-17.5 | -1.7362 | 0.0198 | -0.0233 | -87.6869
-17 | -1.7155 | 0.01868 | -0.0189 | -91.8362
-16.5 | -1.681 | 0.01759 | -0.0167 | -95.5657
-16 | -1.6425 | 0.01658 | -0.015 | -99.0651
-14.5 | -1.512 | 0.01389 | -0.0115 | -108.8553
-14 | -1.4663 | 0.01295 | -0.0106 | -113.2278
-13.5 | -1.4213 | 0.01226 | -0.0093 | -115.9299
-13 | -1.3729 | 0.01161 | -0.0086 | -118.2515
-12.5 | -1.3223 | 0.01107 | -0.0082 | -119.449
-12 | -1.2707 | 0.01056 | -0.008 | -120.3314
-11.5 | -1.2182 | 0.0101 | -0.0078 | -120.6139
-11 | -1.1651 | 0.00967 | -0.0077 | -120.486
-10.5 | -1.1119 | 0.0092 | -0.0077 | -120.8587
-10 | -1.0583 | 0.00872 | -0.0076 | -121.3647
-9.5 | -1.0042 | 0.00829 | -0.0076 | -121.1339
-9 | -0.9492 | 0.00795 | -0.0077 | -119.3962
-8 | -0.838 | 0.00738 | -0.0081 | -113.5501
-7.5 | -0.7822 | 0.00706 | -0.0083 | -110.7932
-7 | -0.7262 | 0.00676 | -0.0085 | -107.426
-6.5 | -0.6697 | 0.00653 | -0.0088 | -102.5574
-6 | -0.6129 | 0.00634 | -0.0092 | -96.6719
-5.5 | -0.5561 | 0.0061 | -0.0095 | -91.1639
-5 | -0.499 | 0.00591 | -0.0098 | -84.4332
-4.5 | -0.4417 | 0.00573 | -0.0102 | -77.0855
-4 | -0.3843 | 0.00557 | -0.0106 | -68.9946
-3.5 | -0.3268 | 0.00541 | -0.011 | -60.4067
-3 | -0.2692 | 0.00526 | -0.0114 | -51.1787
-2.5 | -0.2116 | 0.00509 | -0.0118 | -41.5717
-2 | -0.1541 | 0.00488 | -0.0123 | -31.5779
-1.5 | -0.0966 | 0.00465 | -0.0127 | -20.7742
-1 | -0.0391 | 0.00442 | -0.0132 | -8.8462
-0.5 | 0.0181 | 0.0041 | -0.0138 | 4.4146
0 | 0.0753 | 0.0039 | -0.0143 | 19.3077
0.5 | 0.133 | 0.00393 | -0.0149 | 33.8422
1 | 0.1906 | 0.00398 | -0.0154 | 47.8894
2 | 0.3039 | 0.00478 | -0.0163 | 63.5774
3 | 0.4176 | 0.00533 | -0.0171 | 78.349
3.5 | 0.4744 | 0.00557 | -0.0175 | 85.1706
4 | 0.5313 | 0.00578 | -0.0179 | 91.9204
4.5 | 0.5883 | 0.00597 | -0.0182 | 98.5427
5 | 0.645 | 0.00617 | -0.0186 | 104.5381
5.5 | 0.7016 | 0.00636 | -0.0189 | 110.3145
6 | 0.7579 | 0.0066 | -0.0192 | 114.8333
6.5 | 0.814 | 0.00684 | -0.0194 | 119.0058
7 | 0.8697 | 0.00712 | -0.0197 | 122.1489
7.5 | 0.9253 | 0.00737 | -0.0199 | 125.5495
8 | 0.9801 | 0.00772 | -0.02 | 126.956
8.5 | 1.0347 | 0.00805 | -0.0201 | 128.5342
9 | 1.0891 | 0.00837 | -0.0201 | 130.1195
9.5 | 1.1427 | 0.00874 | -0.0201 | 130.7437
10 | 1.1952 | 0.00919 | -0.0199 | 130.0544
10.5 | 1.2469 | 0.00965 | -0.0196 | 129.2124
11 | 1.2941 | 0.00996 | -0.0183 | 129.9297
11.5 | 1.3477 | 0.01045 | -0.0185 | 128.9665
12 | 1.3983 | 0.011 | -0.0181 | 127.1182
12.5 | 1.4476 | 0.01161 | -0.0176 | 124.6856
13 | 1.4951 | 0.01234 | -0.0168 | 121.1588
13.5 | 1.54 | 0.01322 | -0.0157 | 116.4902
15 | 1.6669 | 0.01574 | -0.0115 | 105.9022
15.5 | 1.7032 | 0.01669 | -0.0093 | 102.0491
16 | 1.7268 | 0.01767 | -0.005 | 97.725
16.5 | 1.7422 | 0.01887 | 0 | 92.3264
17 | 1.7587 | 0.02049 | 0.0038 | 85.8321
17.5 | 1.7754 | 0.02239 | 0.0068 | 79.2943
18 | 1.7895 | 0.02475 | 0.0094 | 72.303
18.5 | 1.8046 | 0.02725 | 0.0113 | 66.2239
19 | 1.813 | 0.03056 | 0.0129 | 59.3259
19.5 | 1.8211 | 0.03415 | 0.0138 | 53.3265
20 | 1.824 | 0.03854 | 0.0141 | 47.3275

## 123. Re 14M Mach 0.10 (1)
BIGFOIL.COM POLAR EXPORT
NACA63-111 a=0.5
NACA63-111 a=0.5 |  |  |  | Cl Max: | 1.018 | at alpha= | 10.5 | deg
JavaFoil+Calcfoil stall+Eppler ext transition |  |  |  | L/D Max: | 120.528 | at alpha= | 8.5 | deg
Re: | 14000000 |  |  | Cd Min: | 0.005 | at alpha= | 0 | deg
Mach: | 0.1 |  |  | Cl=0 at alpha= | -0.64167 | deg
|  |  |  | @ Cl=0.1, Cd= | 0.005016
|  |  |  | @ Cl=0.4, Cd= | 0.0058669
|  |  |  | @ Cl=0.6, Cd= | 0.0065739
alpha (deg) | Cl | Cd | Cm | Cl/Cd
-16 | -0.581 | 0.11428 | 0 | -5.085
-15.5 | -0.605 | 0.10953 | 0 | -5.52
-15 | -0.627 | 0.10358 | 0 | -6.054
-14.5 | -0.65 | 0.09538 | 0 | -6.816
-14 | -0.672 | 0.08782 | -0.001 | -7.654
-13.5 | -0.691 | 0.08205 | -0.001 | -8.426
-13 | -0.713 | 0.0726 | -0.001 | -9.818
-12.5 | -0.764 | 0.04534 | -0.002 | -16.85
-12 | -0.861 | 0.01448 | -0.003 | -59.452
-11.5 | -0.881 | 0.01217 | -0.003 | -72.406
-11 | -0.898 | 0.01089 | -0.003 | -82.449
-10.5 | -0.893 | 0.01022 | -0.004 | -87.363
-10 | -0.883 | 0.00956 | -0.004 | -92.317
-9.5 | -0.867 | 0.00916 | -0.005 | -94.625
-9 | -0.845 | 0.00876 | -0.005 | -96.485
-8.5 | -0.818 | 0.00843 | -0.006 | -97.007
-8 | -0.786 | 0.00813 | -0.006 | -96.604
-7.5 | -0.749 | 0.00784 | -0.006 | -95.453
-7 | -0.707 | 0.00759 | -0.007 | -93.154
-6.5 | -0.661 | 0.00735 | -0.007 | -89.968
-6 | -0.611 | 0.00714 | -0.008 | -85.656
-5.5 | -0.56 | 0.00692 | -0.008 | -80.852
-5 | -0.506 | 0.00674 | -0.009 | -75.069
-4.5 | -0.451 | 0.00659 | -0.009 | -68.404
-4 | -0.395 | 0.00643 | -0.009 | -61.381
-3.5 | -0.337 | 0.00629 | -0.01 | -53.644
-3 | -0.279 | 0.00614 | -0.01 | -45.445
-2.5 | -0.221 | 0.00581 | -0.011 | -37.998
-2 | -0.162 | 0.00555 | -0.011 | -29.106
-1.5 | -0.102 | 0.00531 | -0.012 | -19.259
-1 | -0.043 | 0.00518 | -0.012 | -8.273
-0.5 | 0.017 | 0.0051 | -0.013 | 3.254
0 | 0.076 | 0.005 | -0.013 | 15.241
0.5 | 0.136 | 0.00504 | -0.013 | 26.957
1 | 0.195 | 0.00519 | -0.014 | 37.558
1.5 | 0.254 | 0.00532 | -0.014 | 47.786
2 | 0.314 | 0.00551 | -0.015 | 56.946
2.5 | 0.373 | 0.00569 | -0.015 | 65.49
3 | 0.431 | 0.00607 | -0.016 | 71.008
3.5 | 0.489 | 0.0066 | -0.016 | 74.129
4 | 0.546 | 0.00641 | -0.017 | 85.144
4.5 | 0.602 | 0.00658 | -0.017 | 91.479
5 | 0.657 | 0.00677 | -0.017 | 97.028
5.5 | 0.71 | 0.00695 | -0.018 | 102.144
6 | 0.76 | 0.00716 | -0.018 | 106.224
6.5 | 0.807 | 0.0074 | -0.019 | 109.085
7 | 0.851 | 0.0076 | -0.019 | 111.961
7.5 | 0.891 | 0.0079 | -0.02 | 112.836
8 | 0.926 | 0.00814 | -0.02 | 113.793
8.5 | 0.957 | 0.00794 | -0.021 | 120.528
9 | 0.981 | 0.00828 | -0.021 | 118.461
9.5 | 1 | 0.00878 | -0.021 | 113.927
10 | 1.013 | 0.01055 | -0.022 | 96.057
10.5 | 1.018 | 0.01118 | -0.022 | 91.087
11 | 1.016 | 0.01198 | -0.022 | 84.818
11.5 | 1.007 | 0.01292 | -0.023 | 77.9
12 | 0.991 | 0.01433 | -0.023 | 69.144
12.5 | 0.973 | 0.01543 | -0.023 | 63.044
13 | 0.935 | 0.02012 | -0.023 | 46.489
13.5 | 0.882 | 0.03106 | -0.022 | 28.393
14 | 0.789 | 0.0701 | -0.018 | 11.258
14.5 | 0.748 | 0.08828 | -0.016 | 8.472
15 | 0.72 | 0.09494 | -0.016 | 7.584
15.5 | 0.686 | 0.10234 | -0.016 | 6.706

## 124. Re 14M Mach 0.10 (2)
BIGFOIL.COM POLAR EXPORT
NACA63-111 a=0.5
NACA63-111 a=0.5 |  |  |  | Cl Max: | 1.7981 | at alpha= | 19.5 | deg
XFOIL ncrit=9 |  |  |  | L/D Max: | 130.079 | at alpha= | 9.5 | deg
Re: | 14000000 |  |  | Cd Min: | 0.04486 | at alpha= | 20 | deg
Mach: | 0.1 |  |  | Cl=0 at alpha= | -0.65826 | deg
|  |  |  | @ Cl=0.1, Cd= | 0.0039125
|  |  |  | @ Cl=0.4, Cd= | 0.0052414
|  |  |  | @ Cl=0.6, Cd= | 0.0060183
alpha (deg) | Cl | Cd | Cm | Cl/Cd
-20 | -1.7107 | 0.04295 | -0.0383 | -39.83
-19.5 | -1.7275 | 0.03595 | -0.0399 | -48.0529
-19 | -1.7374 | 0.03047 | -0.0397 | -57.02
-18.5 | -1.7355 | 0.02667 | -0.0381 | -65.0731
-18 | -1.7301 | 0.02369 | -0.0354 | -73.0308
-17.5 | -1.721 | 0.02147 | -0.0315 | -80.1584
-17 | -1.7135 | 0.01991 | -0.0258 | -86.0623
-16.5 | -1.6901 | 0.01865 | -0.0215 | -90.622
-16 | -1.6543 | 0.01747 | -0.019 | -94.6938
-15.5 | -1.6143 | 0.01638 | -0.0171 | -98.5531
-15 | -1.5709 | 0.01541 | -0.0156 | -101.9403
-13.5 | -1.4334 | 0.01279 | -0.0116 | -112.0719
-13 | -1.3854 | 0.012 | -0.0106 | -115.45
-12.5 | -1.3346 | 0.01134 | -0.0099 | -117.6896
-12 | -1.2825 | 0.01078 | -0.0095 | -118.9703
-11.5 | -1.2293 | 0.01028 | -0.0091 | -119.5817
-11 | -1.1755 | 0.00982 | -0.0089 | -119.7047
-10.5 | -1.1212 | 0.00938 | -0.0087 | -119.5309
-10 | -1.067 | 0.00886 | -0.0085 | -120.4289
-9.5 | -1.0124 | 0.00839 | -0.0084 | -120.6675
-9 | -0.9568 | 0.00802 | -0.0084 | -119.3017
-8.5 | -0.9008 | 0.00771 | -0.0085 | -116.8353
-7.5 | -0.788 | 0.00711 | -0.0087 | -110.8298
-7 | -0.7314 | 0.0068 | -0.0089 | -107.5588
-6.5 | -0.6744 | 0.00656 | -0.0091 | -102.8049
-5.5 | -0.5598 | 0.00612 | -0.0097 | -91.4706
-5 | -0.5022 | 0.00592 | -0.01 | -84.8311
-4.5 | -0.4445 | 0.00575 | -0.0103 | -77.3043
-4 | -0.3867 | 0.00558 | -0.0107 | -69.3011
-3.5 | -0.3288 | 0.00541 | -0.0111 | -60.7763
-3 | -0.2708 | 0.00527 | -0.0115 | -51.3852
-2.5 | -0.2128 | 0.0051 | -0.0119 | -41.7255
-2 | -0.155 | 0.00489 | -0.0124 | -31.6973
-1.5 | -0.0971 | 0.00466 | -0.0128 | -20.8369
-1 | -0.0393 | 0.00442 | -0.0133 | -8.8914
-0.5 | 0.0182 | 0.00409 | -0.0139 | 4.4499
0 | 0.0758 | 0.0039 | -0.0144 | 19.4359
0.5 | 0.1338 | 0.00393 | -0.0149 | 34.0458
1 | 0.1918 | 0.00398 | -0.0155 | 48.191
2 | 0.3057 | 0.00478 | -0.0164 | 63.954
2.5 | 0.363 | 0.00506 | -0.0168 | 71.7391
3 | 0.4201 | 0.00534 | -0.0172 | 78.6704
3.5 | 0.4773 | 0.00559 | -0.0176 | 85.3846
4 | 0.5346 | 0.00579 | -0.0179 | 92.3316
4.5 | 0.5919 | 0.00599 | -0.0182 | 98.8147
5 | 0.6491 | 0.00619 | -0.0186 | 104.8627
5.5 | 0.7061 | 0.00639 | -0.0189 | 110.5008
6 | 0.7629 | 0.00662 | -0.0191 | 115.2417
6.5 | 0.8194 | 0.00688 | -0.0193 | 119.0988
7 | 0.8757 | 0.00715 | -0.0195 | 122.4755
7.5 | 0.9317 | 0.00742 | -0.0196 | 125.566
8 | 0.987 | 0.00778 | -0.0197 | 126.8638
8.5 | 1.0423 | 0.00811 | -0.0197 | 128.5203
9 | 1.0972 | 0.00844 | -0.0197 | 130
9.5 | 1.1512 | 0.00885 | -0.0195 | 130.0791
10 | 1.2043 | 0.00933 | -0.0192 | 129.0782
10.5 | 1.2568 | 0.00977 | -0.0188 | 128.6387
11 | 1.3049 | 0.0101 | -0.0174 | 129.198
11.5 | 1.3587 | 0.01063 | -0.0174 | 127.8175
12 | 1.4096 | 0.01123 | -0.0168 | 125.5209
12.5 | 1.4587 | 0.01195 | -0.016 | 122.0669
13 | 1.5061 | 0.01275 | -0.0149 | 118.1255
13.5 | 1.5509 | 0.01371 | -0.0135 | 113.1218
14 | 1.5954 | 0.01454 | -0.0121 | 109.7249
14.5 | 1.6377 | 0.0154 | -0.0104 | 106.3442
15 | 1.6767 | 0.01634 | -0.0082 | 102.6132
15.5 | 1.7081 | 0.01739 | -0.0049 | 98.2231
16 | 1.7212 | 0.01857 | 0.0011 | 92.6871
16.5 | 1.7393 | 0.02007 | 0.0052 | 86.6617
17 | 1.7552 | 0.02205 | 0.0087 | 79.6009
17.5 | 1.7704 | 0.02436 | 0.0115 | 72.6765
18 | 1.7818 | 0.02724 | 0.0138 | 65.4112
18.5 | 1.7931 | 0.0304 | 0.0154 | 58.9836
19 | 1.7976 | 0.03445 | 0.0165 | 52.18
19.5 | 1.7981 | 0.03922 | 0.0169 | 45.8465
20 | 1.7947 | 0.04486 | 0.0163 | 40.0067

## 125. Re 14M Mach 0.25 (1)
BIGFOIL.COM POLAR EXPORT
NACA63-111 a=0.5
NACA63-111 a=0.5 |  |  |  | Cl Max: | 0.966 | at alpha= | 9.5 | deg
JavaFoil+Calcfoil stall+Eppler ext transition |  |  |  | L/D Max: | 116.979 | at alpha= | 8 | deg
Re: | 14000000 |  |  | Cd Min: | 0.00501 | at alpha= | 0 | deg
Mach: | 0.25 |  |  | Cl=0 at alpha= | -0.63934 | deg
|  |  |  | @ Cl=0.1, Cd= | 0.0050208
|  |  |  | @ Cl=0.4, Cd= | 0.0058677
|  |  |  | @ Cl=0.6, Cd= | 0.10145
alpha (deg) | Cl | Cd | Cm | Cl/Cd
-14.5 | -0.335 | 0.1007 | 0 | -3.33
-14 | -0.395 | 0.09644 | -0.001 | -4.098
-13.5 | -0.45 | 0.09092 | -0.001 | -4.951
-13 | -0.5 | 0.08577 | -0.001 | -5.831
-12.5 | -0.546 | 0.07982 | -0.001 | -6.84
-12 | -0.585 | 0.07513 | -0.001 | -7.786
-11.5 | -0.619 | 0.06989 | -0.002 | -8.855
-11 | -0.68 | 0.04383 | -0.003 | -15.512
-10.5 | -0.8 | 0.01195 | -0.004 | -66.989
-10 | -0.828 | 0.01059 | -0.004 | -78.133
-9.5 | -0.83 | 0.00975 | -0.005 | -85.183
-9 | -0.824 | 0.00925 | -0.005 | -89.067
-8.5 | -0.808 | 0.00884 | -0.006 | -91.422
-8 | -0.785 | 0.00845 | -0.006 | -92.838
-7.5 | -0.754 | 0.00813 | -0.007 | -92.766
-7 | -0.717 | 0.00781 | -0.007 | -91.799
-6.5 | -0.673 | 0.00753 | -0.007 | -89.358
-6 | -0.624 | 0.00729 | -0.008 | -85.61
-5.5 | -0.572 | 0.00707 | -0.008 | -80.9
-5 | -0.518 | 0.00685 | -0.009 | -75.583
-4.5 | -0.462 | 0.00667 | -0.009 | -69.34
-4 | -0.405 | 0.00649 | -0.01 | -62.335
-3.5 | -0.346 | 0.00635 | -0.01 | -54.496
-3 | -0.287 | 0.00624 | -0.011 | -45.952
-2.5 | -0.227 | 0.00586 | -0.011 | -38.683
-2 | -0.166 | 0.00559 | -0.012 | -29.684
-1.5 | -0.105 | 0.00536 | -0.012 | -19.601
-1 | -0.044 | 0.0052 | -0.012 | -8.476
-0.5 | 0.017 | 0.00509 | -0.013 | 3.351
0 | 0.078 | 0.00501 | -0.013 | 15.63
0.5 | 0.139 | 0.00504 | -0.014 | 27.668
1 | 0.2 | 0.00521 | -0.014 | 38.498
1.5 | 0.261 | 0.00534 | -0.015 | 48.965
2 | 0.322 | 0.00551 | -0.015 | 58.503
2.5 | 0.383 | 0.00576 | -0.016 | 66.463
3 | 0.443 | 0.00614 | -0.016 | 72.073
3.5 | 0.502 | 0.00635 | -0.017 | 79.072
4 | 0.56 | 0.00654 | -0.017 | 85.667
4.5 | 0.617 | 0.00671 | -0.018 | 91.982
5 | 0.673 | 0.00688 | -0.018 | 97.863
5.5 | 0.727 | 0.00714 | -0.018 | 101.851
6 | 0.777 | 0.00731 | -0.019 | 106.353
6.5 | 0.823 | 0.00758 | -0.019 | 108.538
7 | 0.864 | 0.00809 | -0.02 | 106.794
7.5 | 0.899 | 0.00824 | -0.02 | 109.135
8 | 0.929 | 0.00794 | -0.021 | 116.979
8.5 | 0.95 | 0.00838 | -0.021 | 113.282
9 | 0.963 | 0.01013 | -0.022 | 95.027
9.5 | 0.966 | 0.01071 | -0.022 | 90.235
10 | 0.958 | 0.01136 | -0.022 | 84.293
10.5 | 0.936 | 0.01269 | -0.023 | 73.745
11 | 0.9 | 0.01453 | -0.023 | 61.954
11.5 | 0.861 | 0.01605 | -0.023 | 53.657
12 | 0.699 | 0.06867 | -0.015 | 10.183
12.5 | 0.65 | 0.07857 | -0.014 | 8.277
13 | 0.603 | 0.08291 | -0.014 | 7.271
13.5 | 0.55 | 0.08746 | -0.014 | 6.288
14 | 0.49 | 0.09609 | -0.014 | 5.102
14.5 | 0.428 | 0.10145 | -0.014 | 4.223

## 126. Re 14M Mach 0.25 (2)
BIGFOIL.COM POLAR EXPORT
NACA63-111 a=0.5
NACA63-111 a=0.5 |  |  |  | Cl Max: | 1.63 | at alpha= | 15 | deg
XFOIL ncrit=9 |  |  |  | L/D Max: | 127.901 | at alpha= | 8.5 | deg
Re: | 14000000 |  |  | Cd Min: | 0.21447 | at alpha= | -19.5 | deg
Mach: | 0.25 |  |  | Cl=0 at alpha= | -0.65936 | deg
|  |  |  | @ Cl=0.1, Cd= | 0.0038908
|  |  |  | @ Cl=0.4, Cd= | 0.0052349
|  |  |  | @ Cl=0.6, Cd= | 0.0060285
alpha (deg) | Cl | Cd | Cm | Cl/Cd
-19.5 | -0.8938 | 0.21447 | 0.0701 | -4.1675
-19 | -0.9036 | 0.19903 | 0.0607 | -4.54
-18.5 | -1.1782 | 0.12476 | 0.009 | -9.4437
-18 | -1.3247 | 0.08842 | -0.0176 | -14.9819
-17.5 | -1.3772 | 0.0705 | -0.0307 | -19.5348
-17 | -1.4083 | 0.05785 | -0.0393 | -24.344
-16.5 | -1.4453 | 0.04619 | -0.0463 | -31.2903
-16 | -1.4841 | 0.03632 | -0.0502 | -40.8618
-15.5 | -1.5083 | 0.02952 | -0.0498 | -51.0942
-15 | -1.5276 | 0.02459 | -0.0459 | -62.1228
-14.5 | -1.5418 | 0.02165 | -0.0377 | -71.2148
-14 | -1.5259 | 0.01887 | -0.0319 | -80.8638
-13.5 | -1.4872 | 0.01681 | -0.0284 | -88.4711
-13 | -1.4473 | 0.01533 | -0.0243 | -94.4097
-12.5 | -1.3982 | 0.01393 | -0.0217 | -100.3733
-12 | -1.3462 | 0.01268 | -0.0194 | -106.1672
-11.5 | -1.2911 | 0.0117 | -0.0176 | -110.3504
-11 | -1.2341 | 0.0109 | -0.0162 | -113.2202
-10.5 | -1.176 | 0.01024 | -0.015 | -114.8438
-10 | -1.1172 | 0.00968 | -0.014 | -115.4132
-9.5 | -1.0584 | 0.00911 | -0.0131 | -116.18
-9 | -0.9996 | 0.00854 | -0.0124 | -117.0492
-8.5 | -0.9403 | 0.00808 | -0.0118 | -116.3738
-8 | -0.8804 | 0.00771 | -0.0114 | -114.1894
-7.5 | -0.8204 | 0.00739 | -0.0111 | -111.0149
-7 | -0.7606 | 0.00704 | -0.0109 | -108.0398
-6.5 | -0.7008 | 0.00671 | -0.0108 | -104.4411
-6 | -0.6406 | 0.00647 | -0.0108 | -99.0108
-5.5 | -0.5805 | 0.00625 | -0.0108 | -92.88
-5 | -0.5204 | 0.00601 | -0.0109 | -86.589
-4.5 | -0.4602 | 0.00583 | -0.0111 | -78.9365
-4 | -0.4001 | 0.00563 | -0.0114 | -71.0657
-3.5 | -0.3399 | 0.00546 | -0.0117 | -62.2527
-3 | -0.2798 | 0.00531 | -0.012 | -52.693
-2.5 | -0.2197 | 0.00515 | -0.0124 | -42.6602
-2 | -0.1598 | 0.00493 | -0.0128 | -32.4138
-1.5 | -0.1001 | 0.00469 | -0.0133 | -21.3433
-1 | -0.0404 | 0.00443 | -0.0137 | -9.1196
-0.5 | 0.0189 | 0.00408 | -0.0143 | 4.6324
0 | 0.0784 | 0.00388 | -0.0149 | 20.2062
0.5 | 0.1383 | 0.00391 | -0.0154 | 35.3708
1 | 0.1982 | 0.00397 | -0.0159 | 49.9244
1.5 | 0.2566 | 0.00448 | -0.0164 | 57.2768
2 | 0.3158 | 0.0048 | -0.0168 | 65.7917
2.5 | 0.3748 | 0.00512 | -0.0172 | 73.2031
3 | 0.434 | 0.00539 | -0.0176 | 80.5195
3.5 | 0.4932 | 0.00567 | -0.0178 | 86.9841
4 | 0.5527 | 0.00587 | -0.0181 | 94.1567
4.5 | 0.6124 | 0.00607 | -0.0183 | 100.8896
5 | 0.6719 | 0.00629 | -0.0185 | 106.8203
5.5 | 0.7312 | 0.00653 | -0.0186 | 111.9755
6 | 0.7907 | 0.00677 | -0.0187 | 116.7947
6.5 | 0.8498 | 0.00707 | -0.0186 | 120.198
7 | 0.909 | 0.00736 | -0.0185 | 123.5054
7.5 | 0.9676 | 0.00773 | -0.0182 | 125.1746
8 | 1.0262 | 0.00809 | -0.0178 | 126.848
8.5 | 1.0846 | 0.00848 | -0.0173 | 127.9009
9 | 1.1422 | 0.00897 | -0.0167 | 127.3356
9.5 | 1.199 | 0.00952 | -0.0158 | 125.9454
10 | 1.2559 | 0.01003 | -0.0148 | 125.2144
10.5 | 1.3118 | 0.01058 | -0.0135 | 123.9887
11 | 1.3639 | 0.01115 | -0.0115 | 122.3229
11.5 | 1.4173 | 0.01202 | -0.0097 | 117.9118
12 | 1.4683 | 0.01304 | -0.0076 | 112.5997
12.5 | 1.5146 | 0.01433 | -0.0048 | 105.6943
13 | 1.5609 | 0.01545 | -0.0019 | 101.0291
13.5 | 1.5983 | 0.01696 | 0.0021 | 94.2394
14 | 1.6172 | 0.01844 | 0.0088 | 87.7007
14.5 | 1.6255 | 0.02063 | 0.0153 | 78.793
15 | 1.63 | 0.02378 | 0.0203 | 68.545
15.5 | 1.6266 | 0.02808 | 0.0241 | 57.9274
16 | 1.6139 | 0.03381 | 0.0262 | 47.7344
16.5 | 1.5987 | 0.04054 | 0.0265 | 39.4351
17 | 1.5693 | 0.04967 | 0.0243 | 31.5945
17.5 | 1.5387 | 0.06036 | 0.0197 | 25.492
18 | 1.4997 | 0.07367 | 0.0121 | 20.357
18.5 | 1.4622 | 0.08834 | 0.0028 | 16.552
19 | 1.4123 | 0.1065 | -0.0096 | 13.261
19.5 | 1.3629 | 0.12555 | -0.0227 | 10.8554
20 | 1.2719 | 0.1534 | -0.0426 | 8.2914

## 127. Re 14M Mach 0.50 (1)
BIGFOIL.COM POLAR EXPORT
NACA63-111 a=0.5
NACA63-111 a=0.5 |  |  |  | Cl Max: | 1.101 | at alpha= | 20 | deg
JavaFoil+Calcfoil stall+Eppler ext transition |  |  |  | L/D Max: | 103.873 | at alpha= | 6 | deg
Re: | 14000000 |  |  | Cd Min: | 0.00512 | at alpha= | 0 | deg
Mach: | 0.5 |  |  | Cl=0 at alpha= | -0.63971 | deg
|  |  |  | @ Cl=0.1, Cd= | 0.0051235
|  |  |  | @ Cl=0.4, Cd= | 0.0057897
|  |  |  | @ Cl=0.6, Cd= | 0.0068767
alpha (deg) | Cl | Cd | Cm | Cl/Cd
-20 | -1.055 | 0.16261 | 0.002 | -6.486
-19.5 | -1.026 | 0.15725 | 0.002 | -6.526
-19 | -0.998 | 0.15426 | 0.002 | -6.471
-18.5 | -0.97 | 0.15338 | 0.002 | -6.324
-18 | -0.948 | 0.13431 | 0.001 | -7.059
-17.5 | -0.922 | 0.12609 | 0.001 | -7.312
-17 | -0.894 | 0.12088 | 0.001 | -7.396
-16.5 | -0.864 | 0.11776 | 0.001 | -7.341
-16 | -0.838 | 0.11147 | 0 | -7.514
-15.5 | -0.812 | 0.10827 | 0 | -7.504
-15 | -0.786 | 0.10132 | 0 | -7.754
-14.5 | -0.76 | 0.09417 | 0 | -8.069
-14 | -0.758 | 0.06848 | -0.001 | -11.072
-13.5 | -0.761 | 0.04635 | -0.001 | -16.409
-13 | -0.675 | 0.08787 | -0.001 | -7.677
-12.5 | -0.644 | 0.08947 | -0.001 | -7.202
-12 | -0.673 | 0.0408 | -0.003 | -16.5
-11.5 | -0.694 | 0.01878 | -0.003 | -36.935
-11 | -0.677 | 0.01457 | -0.004 | -46.457
-10.5 | -0.537 | 0.06832 | -0.002 | -7.867
-10 | -0.528 | 0.05004 | -0.003 | -10.545
-9.5 | -0.583 | 0.01291 | -0.005 | -45.177
-9 | -0.56 | 0.0112 | -0.006 | -49.976
-8.5 | -0.428 | 0.05631 | -0.003 | -7.595
-8 | -0.402 | 0.05056 | -0.004 | -7.944
-7.5 | -0.463 | 0.01016 | -0.007 | -45.598
-7 | -0.347 | 0.04617 | -0.004 | -7.507
-6.5 | -0.653 | 0.00881 | -0.008 | -74.196
-6 | -0.645 | 0.00827 | -0.009 | -78.011
-5.5 | -0.611 | 0.00778 | -0.009 | -78.562
-5 | -0.563 | 0.00748 | -0.01 | -75.368
-4.5 | -0.508 | 0.00713 | -0.01 | -71.236
-4 | -0.448 | 0.00689 | -0.011 | -65.057
-3.5 | -0.385 | 0.00668 | -0.011 | -57.645
-3 | -0.32 | 0.00649 | -0.012 | -49.203
-2.5 | -0.253 | 0.00634 | -0.012 | -39.902
-2 | -0.185 | 0.00585 | -0.013 | -31.694
-1.5 | -0.117 | 0.00549 | -0.013 | -21.383
-1 | -0.049 | 0.00532 | -0.014 | -9.256
-0.5 | 0.019 | 0.00521 | -0.014 | 3.662
0 | 0.088 | 0.00512 | -0.015 | 17.102
0.5 | 0.156 | 0.00514 | -0.015 | 30.325
1 | 0.224 | 0.00533 | -0.016 | 42.04
1.5 | 0.292 | 0.00553 | -0.017 | 52.845
2 | 0.36 | 0.00573 | -0.017 | 62.783
2.5 | 0.427 | 0.00583 | -0.018 | 73.265
3 | 0.494 | 0.00619 | -0.018 | 79.699
3.5 | 0.559 | 0.00674 | -0.019 | 82.85
4 | 0.622 | 0.00695 | -0.019 | 89.42
4.5 | 0.682 | 0.00727 | -0.02 | 93.84
5 | 0.739 | 0.00758 | -0.02 | 97.523
5.5 | 0.79 | 0.00795 | -0.021 | 99.366
6 | 0.826 | 0.00796 | -0.021 | 103.873
6.5 | 0.836 | 0.00838 | -0.022 | 99.785
7 | 0.775 | 0.01062 | -0.022 | 73.005
7.5 | 0.536 | 0.01186 | -0.022 | 45.212
8 | 0.572 | 0.01168 | -0.023 | 48.939
8.5 | 0.587 | 0.01499 | -0.023 | 39.132
9 | 0.519 | 0.05926 | -0.012 | 8.761
9.5 | 0.663 | 0.0135 | -0.024 | 49.064
10 | 0.687 | 0.01561 | -0.024 | 43.985
10.5 | 0.691 | 0.02323 | -0.024 | 29.742
11 | 0.626 | 0.07412 | -0.014 | 8.447
11.5 | 0.776 | 0.0179 | -0.025 | 43.37
12 | 0.795 | 0.02185 | -0.025 | 36.396
12.5 | 0.781 | 0.03951 | -0.024 | 19.763
13 | 0.739 | 0.084 | -0.017 | 8.801
13.5 | 0.868 | 0.03005 | -0.026 | 28.879
14 | 0.828 | 0.06516 | -0.022 | 12.711
14.5 | 0.82 | 0.09437 | -0.018 | 8.688
15 | 0.846 | 0.10095 | -0.019 | 8.38
15.5 | 0.867 | 0.10673 | -0.018 | 8.125
16 | 0.892 | 0.11646 | -0.018 | 7.657
16.5 | 0.92 | 0.11981 | -0.019 | 7.681
17 | 0.951 | 0.11957 | -0.02 | 7.957
17.5 | 0.975 | 0.12992 | -0.02 | 7.502
18 | 0.996 | 0.14702 | -0.02 | 6.771
18.5 | 1.023 | 0.14863 | -0.02 | 6.88
19 | 1.05 | 0.15613 | -0.021 | 6.725
19.5 | 1.077 | 0.16007 | -0.021 | 6.731
20 | 1.101 | 0.17169 | -0.021 | 6.414

## 128. Re 14M Mach 0.50 (2)
BIGFOIL.COM POLAR EXPORT
NACA63-111 a=0.5
NACA63-111 a=0.5 |  |  |  | Cl Max: | 1.1026 | at alpha= | 8 | deg
XFOIL ncrit=9 |  |  |  | L/D Max: | 122.71 | at alpha= | 6.5 | deg
Re: | 14000000 |  |  | Cd Min: | 0.27935 | at alpha= | -20 | deg
Mach: | 0.5 |  |  | Cl=0 at alpha= | -0.66469 | deg
|  |  |  | @ Cl=0.1, Cd= | 0.0038428
|  |  |  | @ Cl=0.4, Cd= | 0.0051759
|  |  |  | @ Cl=0.6, Cd= | 0.0061148
alpha (deg) | Cl | Cd | Cm | Cl/Cd
-20 | -0.9306 | 0.27935 | 0.1048 | -3.3313
-19.5 | -0.9092 | 0.27069 | 0.0993 | -3.3588
-19 | -0.8871 | 0.26194 | 0.0937 | -3.3867
-18.5 | -0.8663 | 0.25207 | 0.0879 | -3.4367
-18 | -0.8468 | 0.24168 | 0.0821 | -3.5038
-17.5 | -0.827 | 0.23181 | 0.0763 | -3.5676
-17 | -0.8074 | 0.2221 | 0.0706 | -3.6353
-16.5 | -0.7862 | 0.2135 | 0.0652 | -3.6824
-16 | -0.7679 | 0.20368 | 0.0595 | -3.7701
-15.5 | -0.7515 | 0.19325 | 0.0535 | -3.8887
-15 | -0.7373 | 0.18234 | 0.0473 | -4.0435
-14.5 | -0.7199 | 0.17304 | 0.0418 | -4.1603
-14 | -0.7155 | 0.1601 | 0.0343 | -4.4691
-13.5 | -0.7001 | 0.15082 | 0.0288 | -4.642
-12.5 | -0.6984 | 0.12741 | 0.0154 | -5.4815
-12 | -0.7021 | 0.11526 | 0.0078 | -6.0914
-11.5 | -0.715 | 0.10196 | -0.001 | -7.0126
-11 | -0.7258 | 0.08981 | -0.0092 | -8.0815
-10.5 | -0.7391 | 0.07752 | -0.0176 | -9.5343
-10 | -0.7503 | 0.06338 | -0.028 | -11.8381
-9.5 | -0.7713 | 0.05092 | -0.0384 | -15.1473
-9 | -0.7983 | 0.04138 | -0.0448 | -19.2919
-8.5 | -0.8356 | 0.03404 | -0.045 | -24.5476
-8 | -0.8706 | 0.02823 | -0.0381 | -30.8395
-7.5 | -0.879 | 0.02063 | -0.0329 | -42.6079
-6.5 | -0.8236 | 0.00833 | -0.022 | -98.8715
-6 | -0.7518 | 0.00733 | -0.0193 | -102.5648
-5.5 | -0.678 | 0.00684 | -0.0176 | -99.1228
-5 | -0.6049 | 0.00649 | -0.0164 | -93.2049
-4.5 | -0.5328 | 0.00617 | -0.0155 | -86.3533
-4 | -0.4614 | 0.00593 | -0.015 | -77.8078
-3.5 | -0.3907 | 0.00571 | -0.0147 | -68.4238
-3 | -0.3205 | 0.00551 | -0.0146 | -58.167
-2.5 | -0.2508 | 0.00532 | -0.0147 | -47.1429
-2 | -0.1817 | 0.00508 | -0.0149 | -35.7677
-1.5 | -0.1133 | 0.0048 | -0.0153 | -23.6042
-1 | -0.0452 | 0.00448 | -0.0157 | -10.0893
-0.5 | 0.0222 | 0.00405 | -0.0163 | 5.4815
0 | 0.0903 | 0.00384 | -0.0169 | 23.5156
0.5 | 0.1587 | 0.00386 | -0.0174 | 41.114
1 | 0.2271 | 0.00396 | -0.018 | 57.3485
1.5 | 0.2937 | 0.0045 | -0.0184 | 65.2667
2 | 0.3609 | 0.00495 | -0.0187 | 72.9091
2.5 | 0.4284 | 0.00534 | -0.0189 | 80.2247
3 | 0.4963 | 0.00573 | -0.0189 | 86.6143
3.5 | 0.5652 | 0.00599 | -0.0188 | 94.3573
4 | 0.6349 | 0.00624 | -0.0185 | 101.7468
4.5 | 0.7052 | 0.00651 | -0.018 | 108.3257
5 | 0.7758 | 0.00681 | -0.0172 | 113.9207
5.5 | 0.8471 | 0.00716 | -0.0161 | 118.3101
6 | 0.9192 | 0.00757 | -0.0146 | 121.4267
6.5 | 0.9915 | 0.00808 | -0.0125 | 122.7104
7 | 1.0604 | 0.00907 | -0.0092 | 116.9129
7.5 | 1.1021 | 0.01224 | -0.0025 | 90.0408
8 | 1.1026 | 0.0187 | 0.0064 | 58.9626
8.5 | 1.0774 | 0.02436 | 0.0168 | 44.2282
9 | 1.0438 | 0.03 | 0.0239 | 34.7933
10 | 0.9768 | 0.04643 | 0.0231 | 21.0381
10.5 | 0.9412 | 0.0581 | 0.0161 | 16.1997
11 | 0.9138 | 0.0713 | 0.0064 | 12.8163
11.5 | 0.8954 | 0.08594 | -0.0043 | 10.4189
12 | 0.883 | 0.10033 | -0.0132 | 8.801
12.5 | 0.8716 | 0.11382 | -0.022 | 7.6577
13 | 0.8635 | 0.12705 | -0.0305 | 6.7965

## 129. Re 16M Mach 0.00 (1)
BIGFOIL.COM POLAR EXPORT
NACA63-111 a=0.5
NACA63-111 a=0.5 |  |  |  | Cl Max: | 1.031 | at alpha= | 11 | deg
JavaFoil+Calcfoil stall+Eppler ext transition |  |  |  | L/D Max: | 121.93 | at alpha= | 9 | deg
Re: | 16000000 |  |  | Cd Min: | 0.00512 | at alpha= | 0 | deg
Mach: | 0 |  |  | Cl=0 at alpha= | -0.64167 | deg
|  |  |  | @ Cl=0.1, Cd= | 0.00512
|  |  |  | @ Cl=0.4, Cd= | 0.00591
|  |  |  | @ Cl=0.6, Cd= | 0.0064727
alpha (deg) | Cl | Cd | Cm | Cl/Cd
-16 | -0.625 | 0.11281 | 0 | -5.544
-15.5 | -0.646 | 0.10665 | 0 | -6.055
-15 | -0.669 | 0.09602 | 0 | -6.964
-14.5 | -0.687 | 0.09111 | 0 | -7.535
-14 | -0.709 | 0.08079 | -0.001 | -8.775
-13.5 | -0.734 | 0.06861 | -0.001 | -10.693
-13 | -0.784 | 0.04242 | -0.002 | -18.483
-12.5 | -0.848 | 0.02019 | -0.002 | -41.986
-12 | -0.891 | 0.01265 | -0.003 | -70.424
-11.5 | -0.903 | 0.01141 | -0.003 | -79.091
-11 | -0.91 | 0.01048 | -0.003 | -86.777
-10.5 | -0.902 | 0.00981 | -0.004 | -91.893
-10 | -0.889 | 0.00929 | -0.004 | -95.696
-9.5 | -0.871 | 0.0089 | -0.005 | -97.757
-9 | -0.847 | 0.00852 | -0.005 | -99.42
-8.5 | -0.818 | 0.00825 | -0.006 | -99.147
-8 | -0.785 | 0.00793 | -0.006 | -99.023
-7.5 | -0.747 | 0.00764 | -0.006 | -97.781
-7 | -0.705 | 0.00742 | -0.007 | -95.081
-6.5 | -0.659 | 0.0072 | -0.007 | -91.531
-6 | -0.609 | 0.00698 | -0.008 | -87.227
-5.5 | -0.557 | 0.00682 | -0.008 | -81.703
-5 | -0.504 | 0.00664 | -0.009 | -75.875
-4.5 | -0.449 | 0.00647 | -0.009 | -69.364
-4 | -0.393 | 0.00634 | -0.009 | -61.981
-3.5 | -0.336 | 0.00619 | -0.01 | -54.203
-3 | -0.278 | 0.00609 | -0.01 | -45.605
-2.5 | -0.22 | 0.00577 | -0.011 | -38.02
-2 | -0.161 | 0.00558 | -0.011 | -28.834
-1.5 | -0.102 | 0.00533 | -0.012 | -19.084
-1 | -0.043 | 0.00522 | -0.012 | -8.179
-0.5 | 0.017 | 0.00514 | -0.013 | 3.218
0 | 0.076 | 0.00512 | -0.013 | 14.816
0.5 | 0.135 | 0.00512 | -0.013 | 26.375
1 | 0.194 | 0.00523 | -0.014 | 37.092
1.5 | 0.253 | 0.00535 | -0.014 | 47.34
2 | 0.312 | 0.00553 | -0.015 | 56.468
2.5 | 0.371 | 0.00575 | -0.015 | 64.414
3 | 0.429 | 0.00607 | -0.016 | 70.621
3.5 | 0.487 | 0.0065 | -0.016 | 74.892
4 | 0.543 | 0.00676 | -0.017 | 80.438
4.5 | 0.599 | 0.00647 | -0.017 | 92.586
5 | 0.654 | 0.00662 | -0.017 | 98.726
5.5 | 0.707 | 0.00684 | -0.018 | 103.319
6 | 0.757 | 0.00704 | -0.018 | 107.488
6.5 | 0.805 | 0.0072 | -0.019 | 111.704
7 | 0.849 | 0.00747 | -0.019 | 113.607
7.5 | 0.889 | 0.00774 | -0.02 | 114.858
8 | 0.925 | 0.00797 | -0.02 | 116.049
8.5 | 0.957 | 0.00832 | -0.02 | 114.966
9 | 0.983 | 0.00806 | -0.021 | 121.93
9.5 | 1.004 | 0.00851 | -0.021 | 117.927
10 | 1.019 | 0.01021 | -0.022 | 99.849
10.5 | 1.028 | 0.01086 | -0.022 | 94.738
11 | 1.031 | 0.01147 | -0.022 | 89.838
11.5 | 1.026 | 0.01227 | -0.023 | 83.66
12 | 1.015 | 0.01333 | -0.023 | 76.08
12.5 | 1.001 | 0.0142 | -0.023 | 70.505
13 | 0.974 | 0.01707 | -0.023 | 57.089
13.5 | 0.941 | 0.0214 | -0.023 | 43.984
14 | 0.898 | 0.02992 | -0.023 | 30.024
14.5 | 0.813 | 0.06514 | -0.019 | 12.474
15 | 0.766 | 0.08717 | -0.017 | 8.785
15.5 | 0.732 | 0.09785 | -0.016 | 7.476
16 | 0.702 | 0.10324 | -0.016 | 6.804

## 130. Re 16M Mach 0.00 (2)
BIGFOIL.COM POLAR EXPORT
NACA63-111 a=0.5
NACA63-111 a=0.5 |  |  |  | Cl Max: | 1.8446 | at alpha= | 20 | deg
XFOIL ncrit=9 |  |  |  | L/D Max: | 133.357 | at alpha= | 9.5 | deg
Re: | 16000000 |  |  | Cd Min: | 0.03642 | at alpha= | 20 | deg
Mach: | 0 |  |  | Cl=0 at alpha= | -0.65881 | deg
|  |  |  | @ Cl=0.1, Cd= | 0.0039572
|  |  |  | @ Cl=0.4, Cd= | 0.0051976
|  |  |  | @ Cl=0.6, Cd= | 0.0059094
alpha (deg) | Cl | Cd | Cm | Cl/Cd
-20 | -1.786 | 0.03199 | -0.0369 | -55.8299
-19.5 | -1.7872 | 0.02783 | -0.0359 | -64.2185
-19 | -1.7829 | 0.02464 | -0.0338 | -72.358
-18.5 | -1.7729 | 0.02229 | -0.0309 | -79.5379
-18 | -1.7636 | 0.02041 | -0.0267 | -86.4086
-17.5 | -1.7566 | 0.0191 | -0.0204 | -91.9686
-17 | -1.7261 | 0.01799 | -0.0177 | -95.9477
-16.5 | -1.6897 | 0.01695 | -0.0157 | -99.6873
-16 | -1.6498 | 0.01599 | -0.0141 | -103.177
-15.5 | -1.6072 | 0.0151 | -0.0129 | -106.4371
-15 | -1.5625 | 0.01427 | -0.0119 | -109.4954
-13.5 | -1.4244 | 0.01206 | -0.0089 | -118.1095
-13 | -1.3756 | 0.01135 | -0.0083 | -121.1982
-12.5 | -1.3248 | 0.01078 | -0.0079 | -122.8942
-12 | -1.273 | 0.01029 | -0.0077 | -123.7123
-11.5 | -1.2203 | 0.00983 | -0.0076 | -124.1404
-11 | -1.167 | 0.00942 | -0.0075 | -123.8854
-10 | -1.0595 | 0.00856 | -0.0075 | -123.7734
-9.5 | -1.0054 | 0.00811 | -0.0075 | -123.9704
-9 | -0.9504 | 0.00777 | -0.0076 | -122.3166
-8.5 | -0.8949 | 0.00748 | -0.0078 | -119.639
-7.5 | -0.783 | 0.00694 | -0.0082 | -112.8242
-7 | -0.7269 | 0.00663 | -0.0085 | -109.638
-6.5 | -0.6704 | 0.0064 | -0.0088 | -104.75
-6 | -0.6135 | 0.0062 | -0.0091 | -98.9516
-5.5 | -0.5566 | 0.00599 | -0.0094 | -92.9215
-5 | -0.4995 | 0.00579 | -0.0098 | -86.2694
-4.5 | -0.4421 | 0.00564 | -0.0102 | -78.3865
-4 | -0.3847 | 0.00547 | -0.0106 | -70.3291
-3.5 | -0.3271 | 0.00531 | -0.011 | -61.6008
-3 | -0.2695 | 0.00517 | -0.0114 | -52.1277
-2.5 | -0.2118 | 0.00503 | -0.0118 | -42.1074
-2 | -0.1543 | 0.00485 | -0.0123 | -31.8144
-1.5 | -0.0967 | 0.00464 | -0.0127 | -20.8405
-1 | -0.0391 | 0.00442 | -0.0132 | -8.8462
-0.5 | 0.0182 | 0.00419 | -0.0138 | 4.3437
0 | 0.0753 | 0.00394 | -0.0143 | 19.1117
0.5 | 0.1329 | 0.00398 | -0.0149 | 33.392
1 | 0.1905 | 0.00404 | -0.0154 | 47.1535
1.5 | 0.2468 | 0.00453 | -0.0159 | 54.4812
2.5 | 0.361 | 0.00504 | -0.0168 | 71.627
3 | 0.4179 | 0.00527 | -0.0172 | 79.2979
3.5 | 0.4748 | 0.00552 | -0.0175 | 86.0145
4 | 0.5319 | 0.00569 | -0.0179 | 93.4798
4.5 | 0.5888 | 0.00587 | -0.0183 | 100.3066
5 | 0.6456 | 0.00607 | -0.0186 | 106.3591
5.5 | 0.7023 | 0.00626 | -0.019 | 112.1885
6 | 0.7587 | 0.00648 | -0.0193 | 117.0833
6.5 | 0.8148 | 0.00673 | -0.0195 | 121.0698
7 | 0.8707 | 0.00697 | -0.0198 | 124.9211
7.5 | 0.9263 | 0.00723 | -0.02 | 128.1189
8 | 0.9812 | 0.00758 | -0.0201 | 129.4459
8.5 | 1.0361 | 0.00788 | -0.0202 | 131.4848
9 | 1.0906 | 0.00819 | -0.0203 | 133.1624
9.5 | 1.1442 | 0.00858 | -0.0203 | 133.3566
10 | 1.197 | 0.00903 | -0.0202 | 132.5581
11 | 1.3012 | 0.00983 | -0.0197 | 132.3703
11.5 | 1.3504 | 0.01017 | -0.0188 | 132.7827
12 | 1.4011 | 0.01071 | -0.0185 | 130.8217
12.5 | 1.4504 | 0.01135 | -0.018 | 127.7885
13 | 1.4981 | 0.01208 | -0.0172 | 124.0149
13.5 | 1.5435 | 0.01294 | -0.0162 | 119.2813
14 | 1.5891 | 0.01365 | -0.0152 | 116.4176
14.5 | 1.6329 | 0.01441 | -0.014 | 113.3171
15 | 1.6744 | 0.01522 | -0.0125 | 110.0131
15.5 | 1.7124 | 0.01613 | -0.0105 | 106.1624
16 | 1.7451 | 0.01708 | -0.0078 | 102.1721
16.5 | 1.7587 | 0.01812 | -0.0019 | 97.0585
17 | 1.7748 | 0.01957 | 0.0023 | 90.6898
17.5 | 1.7918 | 0.02133 | 0.0056 | 84.0038
18 | 1.8069 | 0.02347 | 0.0084 | 76.9876
18.5 | 1.8219 | 0.02587 | 0.0106 | 70.4252
19 | 1.8321 | 0.02889 | 0.0124 | 63.4164
19.5 | 1.8403 | 0.03233 | 0.0136 | 56.9224
20 | 1.8446 | 0.03642 | 0.0142 | 50.648

## 131. Re 16M Mach 0.10 (1)
BIGFOIL.COM POLAR EXPORT
NACA63-111 a=0.5
NACA63-111 a=0.5 |  |  |  | Cl Max: | 1.019 | at alpha= | 10.5 | deg
JavaFoil+Calcfoil stall+Eppler ext transition |  |  |  | L/D Max: | 122.716 | at alpha= | 8.5 | deg
Re: | 16000000 |  |  | Cd Min: | 0.00511 | at alpha= | 0 | deg
Mach: | 0.1 |  |  | Cl=0 at alpha= | -0.64167 | deg
|  |  |  | @ Cl=0.1, Cd= | 0.005134
|  |  |  | @ Cl=0.4, Cd= | 0.0059236
|  |  |  | @ Cl=0.6, Cd= | 0.0065286
alpha (deg) | Cl | Cd | Cm | Cl/Cd
-16 | -0.581 | 0.11416 | 0 | -5.093
-15.5 | -0.605 | 0.10828 | 0 | -5.585
-15 | -0.628 | 0.10277 | 0 | -6.107
-14.5 | -0.651 | 0.09426 | 0 | -6.904
-14 | -0.672 | 0.08758 | -0.001 | -7.675
-13.5 | -0.69 | 0.08308 | -0.001 | -8.308
-13 | -0.715 | 0.07076 | -0.001 | -10.105
-12.5 | -0.782 | 0.03642 | -0.002 | -21.468
-12 | -0.866 | 0.01358 | -0.003 | -63.747
-11.5 | -0.881 | 0.01201 | -0.003 | -73.387
-11 | -0.898 | 0.0107 | -0.003 | -83.924
-10.5 | -0.893 | 0.00999 | -0.004 | -89.437
-10 | -0.883 | 0.00943 | -0.004 | -93.658
-9.5 | -0.867 | 0.00901 | -0.005 | -96.222
-9 | -0.845 | 0.0086 | -0.005 | -98.245
-8.5 | -0.818 | 0.00829 | -0.006 | -98.686
-8 | -0.786 | 0.00797 | -0.006 | -98.623
-7.5 | -0.749 | 0.00772 | -0.006 | -96.991
-7 | -0.707 | 0.00747 | -0.007 | -94.629
-6.5 | -0.661 | 0.00725 | -0.007 | -91.193
-6 | -0.611 | 0.00703 | -0.008 | -86.979
-5.5 | -0.56 | 0.00684 | -0.008 | -81.752
-5 | -0.506 | 0.00664 | -0.009 | -76.163
-4.5 | -0.451 | 0.00648 | -0.009 | -69.591
-4 | -0.395 | 0.00634 | -0.009 | -62.198
-3.5 | -0.337 | 0.00619 | -0.01 | -54.487
-3 | -0.279 | 0.00611 | -0.01 | -45.703
-2.5 | -0.221 | 0.00598 | -0.011 | -36.889
-2 | -0.162 | 0.00557 | -0.011 | -28.997
-1.5 | -0.102 | 0.00536 | -0.012 | -19.093
-1 | -0.043 | 0.00521 | -0.012 | -8.233
-0.5 | 0.017 | 0.00513 | -0.013 | 3.239
0 | 0.076 | 0.00511 | -0.013 | 14.914
0.5 | 0.136 | 0.00517 | -0.013 | 26.278
1 | 0.195 | 0.00523 | -0.014 | 37.325
1.5 | 0.254 | 0.00534 | -0.014 | 47.689
2 | 0.314 | 0.00552 | -0.015 | 56.851
2.5 | 0.373 | 0.00577 | -0.015 | 64.557
3 | 0.431 | 0.0061 | -0.016 | 70.696
3.5 | 0.489 | 0.00651 | -0.016 | 75.14
4 | 0.546 | 0.00676 | -0.017 | 80.754
4.5 | 0.602 | 0.00652 | -0.017 | 92.278
5 | 0.657 | 0.00666 | -0.017 | 98.517
5.5 | 0.71 | 0.00683 | -0.018 | 103.887
6 | 0.76 | 0.00704 | -0.018 | 108.002
6.5 | 0.808 | 0.00728 | -0.019 | 110.886
7 | 0.851 | 0.00754 | -0.019 | 112.874
7.5 | 0.891 | 0.00776 | -0.02 | 114.862
8 | 0.926 | 0.00806 | -0.02 | 114.863
8.5 | 0.957 | 0.0078 | -0.021 | 122.716
9 | 0.981 | 0.00815 | -0.021 | 120.361
9.5 | 1 | 0.00862 | -0.021 | 116.016
10 | 1.014 | 0.01034 | -0.022 | 98.073
10.5 | 1.019 | 0.01092 | -0.022 | 93.367
11 | 1.018 | 0.01172 | -0.023 | 86.827
11.5 | 1.009 | 0.01255 | -0.023 | 80.36
12 | 0.993 | 0.01383 | -0.023 | 71.804
12.5 | 0.975 | 0.01497 | -0.023 | 65.101
13 | 0.94 | 0.01876 | -0.023 | 50.118
13.5 | 0.895 | 0.02648 | -0.023 | 33.777
14 | 0.801 | 0.06225 | -0.019 | 12.866
14.5 | 0.752 | 0.08475 | -0.017 | 8.871
15 | 0.723 | 0.09216 | -0.016 | 7.842
15.5 | 0.687 | 0.10112 | -0.016 | 6.796

## 132. Re 16M Mach 0.10 (2)
BIGFOIL.COM POLAR EXPORT
NACA63-111 a=0.5
NACA63-111 a=0.5 |  |  |  | Cl Max: | 1.8174 | at alpha= | 19 | deg
XFOIL ncrit=9 |  |  |  | L/D Max: | 132.854 | at alpha= | 9 | deg
Re: | 16000000 |  |  | Cd Min: | 0.04284 | at alpha= | 20 | deg
Mach: | 0.1 |  |  | Cl=0 at alpha= | -0.65944 | deg
|  |  |  | @ Cl=0.1, Cd= | 0.0039568
|  |  |  | @ Cl=0.4, Cd= | 0.0051979
|  |  |  | @ Cl=0.6, Cd= | 0.0059149
alpha (deg) | Cl | Cd | Cm | Cl/Cd
-20 | -1.7272 | 0.04107 | -0.0391 | -42.055
-19.5 | -1.7418 | 0.03452 | -0.0402 | -50.4577
-19 | -1.7539 | 0.02907 | -0.0396 | -60.3337
-18.5 | -1.7554 | 0.02523 | -0.0374 | -69.5759
-18 | -1.7486 | 0.02256 | -0.0342 | -77.5089
-17.5 | -1.7391 | 0.02061 | -0.0298 | -84.3814
-17 | -1.7328 | 0.01919 | -0.0232 | -90.297
-16.5 | -1.7007 | 0.01795 | -0.0203 | -94.7465
-16 | -1.6629 | 0.01683 | -0.0181 | -98.8057
-15.5 | -1.6214 | 0.0158 | -0.0164 | -102.6203
-15 | -1.5769 | 0.01488 | -0.015 | -105.9745
-14 | -1.4832 | 0.01328 | -0.0126 | -111.6867
-13.5 | -1.437 | 0.01257 | -0.0112 | -114.3198
-13 | -1.388 | 0.01177 | -0.0103 | -117.9269
-12.5 | -1.3373 | 0.01106 | -0.0096 | -120.9132
-12 | -1.2849 | 0.0105 | -0.0092 | -122.3714
-11.5 | -1.2315 | 0.01 | -0.0089 | -123.15
-11 | -1.1775 | 0.00956 | -0.0086 | -123.1695
-10 | -1.0683 | 0.0087 | -0.0083 | -122.7931
-9.5 | -1.0135 | 0.00823 | -0.0082 | -123.147
-9 | -0.958 | 0.00784 | -0.0082 | -122.1939
-8.5 | -0.9019 | 0.00753 | -0.0083 | -119.7742
-8 | -0.8454 | 0.00726 | -0.0085 | -116.4463
-7.5 | -0.7888 | 0.00699 | -0.0086 | -112.8469
-7 | -0.7321 | 0.00668 | -0.0088 | -109.5958
-6.5 | -0.6751 | 0.00642 | -0.009 | -105.1558
-6 | -0.6177 | 0.00622 | -0.0093 | -99.3087
-5.5 | -0.5603 | 0.00601 | -0.0096 | -93.228
-5 | -0.5027 | 0.00581 | -0.0099 | -86.5232
-4.5 | -0.4449 | 0.00565 | -0.0103 | -78.7434
-4 | -0.3871 | 0.00548 | -0.0107 | -70.6387
-3.5 | -0.3292 | 0.00532 | -0.0111 | -61.8797
-3 | -0.2711 | 0.00518 | -0.0115 | -52.3359
-2.5 | -0.2131 | 0.00504 | -0.0119 | -42.2817
-2 | -0.1552 | 0.00485 | -0.0124 | -32
-1.5 | -0.0972 | 0.00464 | -0.0128 | -20.9483
-1 | -0.0393 | 0.00442 | -0.0133 | -8.8914
-0.5 | 0.0184 | 0.00419 | -0.0138 | 4.3914
0 | 0.0757 | 0.00394 | -0.0144 | 19.2132
0.5 | 0.1337 | 0.00398 | -0.0149 | 33.593
1 | 0.1917 | 0.00404 | -0.0155 | 47.4505
1.5 | 0.2483 | 0.00453 | -0.016 | 54.8124
2.5 | 0.3631 | 0.00505 | -0.0168 | 71.901
3 | 0.4205 | 0.00528 | -0.0172 | 79.6402
3.5 | 0.4776 | 0.00553 | -0.0176 | 86.3653
4 | 0.5351 | 0.00571 | -0.018 | 93.7128
4.5 | 0.5925 | 0.00589 | -0.0183 | 100.5942
5 | 0.6497 | 0.00608 | -0.0186 | 106.8586
5.5 | 0.7068 | 0.00629 | -0.0189 | 112.3688
6 | 0.7637 | 0.0065 | -0.0192 | 117.4923
6.5 | 0.8203 | 0.00676 | -0.0194 | 121.3462
7 | 0.8767 | 0.00701 | -0.0196 | 125.0642
7.5 | 0.9327 | 0.00729 | -0.0198 | 127.9424
8 | 0.9882 | 0.00764 | -0.0198 | 129.3455
8.5 | 1.0437 | 0.00794 | -0.0199 | 131.4484
9 | 1.0987 | 0.00827 | -0.0199 | 132.8537
9.5 | 1.1527 | 0.0087 | -0.0197 | 132.4943
10 | 1.2061 | 0.00917 | -0.0194 | 131.5267
10.5 | 1.2595 | 0.00956 | -0.0192 | 131.7469
11 | 1.3117 | 0.00996 | -0.0187 | 131.6968
11.5 | 1.3614 | 0.01035 | -0.0177 | 131.5362
12 | 1.4124 | 0.01096 | -0.0172 | 128.8686
12.5 | 1.4615 | 0.0117 | -0.0163 | 124.9145
13 | 1.5094 | 0.01248 | -0.0153 | 120.9455
13.5 | 1.5558 | 0.0133 | -0.0141 | 116.9774
14 | 1.6015 | 0.01407 | -0.0128 | 113.8237
14.5 | 1.6449 | 0.01489 | -0.0113 | 110.4701
15 | 1.6854 | 0.01579 | -0.0093 | 106.7384
15.5 | 1.7213 | 0.0168 | -0.0067 | 102.4583
16 | 1.7387 | 0.01785 | -0.001 | 97.4062
16.5 | 1.7552 | 0.01922 | 0.0037 | 91.3215
17 | 1.7716 | 0.02102 | 0.0075 | 84.2816
17.5 | 1.7873 | 0.02316 | 0.0105 | 77.1718
18 | 1.8004 | 0.02579 | 0.0131 | 69.81
18.5 | 1.8099 | 0.02895 | 0.0151 | 62.5181
19 | 1.8174 | 0.0326 | 0.0164 | 55.7485
19.5 | 1.815 | 0.03747 | 0.0171 | 48.4388
20 | 1.8126 | 0.04284 | 0.0168 | 42.3109

## 133. Re 16M Mach 0.25 (1)
BIGFOIL.COM POLAR EXPORT
NACA63-111 a=0.5
NACA63-111 a=0.5 |  |  |  | Cl Max: | 0.966 | at alpha= | 9.5 | deg
JavaFoil+Calcfoil stall+Eppler ext transition |  |  |  | L/D Max: | 114.997 | at alpha= | 8.5 | deg
Re: | 16000000 |  |  | Cd Min: | 0.00514 | at alpha= | 0 | deg
Mach: | 0.25 |  |  | Cl=0 at alpha= | -0.63934 | deg
|  |  |  | @ Cl=0.1, Cd= | 0.0051544
|  |  |  | @ Cl=0.4, Cd= | 0.005958
|  |  |  | @ Cl=0.6, Cd= | 0.10005
alpha (deg) | Cl | Cd | Cm | Cl/Cd
-14.5 | -0.335 | 0.10143 | 0 | -3.307
-14 | -0.395 | 0.09512 | -0.001 | -4.156
-13.5 | -0.451 | 0.0898 | -0.001 | -5.017
-13 | -0.5 | 0.08517 | -0.001 | -5.875
-12.5 | -0.547 | 0.079 | -0.001 | -6.919
-12 | -0.586 | 0.07432 | -0.002 | -7.881
-11.5 | -0.617 | 0.07166 | -0.002 | -8.607
-11 | -0.742 | 0.01898 | -0.003 | -39.096
-10.5 | -0.799 | 0.01193 | -0.004 | -66.956
-10 | -0.828 | 0.01039 | -0.004 | -79.618
-9.5 | -0.83 | 0.00959 | -0.005 | -86.567
-9 | -0.824 | 0.00909 | -0.005 | -90.616
-8.5 | -0.808 | 0.00869 | -0.006 | -93.044
-8 | -0.785 | 0.00826 | -0.006 | -94.985
-7.5 | -0.754 | 0.008 | -0.007 | -94.287
-7 | -0.717 | 0.00768 | -0.007 | -93.29
-6.5 | -0.673 | 0.00741 | -0.007 | -90.701
-6 | -0.624 | 0.0072 | -0.008 | -86.664
-5.5 | -0.572 | 0.00698 | -0.008 | -82.008
-5 | -0.518 | 0.00677 | -0.009 | -76.533
-4.5 | -0.462 | 0.00657 | -0.009 | -70.377
-4 | -0.405 | 0.0064 | -0.01 | -63.245
-3.5 | -0.346 | 0.00628 | -0.01 | -55.143
-3 | -0.287 | 0.00614 | -0.011 | -46.728
-2.5 | -0.227 | 0.00602 | -0.011 | -37.666
-2 | -0.166 | 0.00563 | -0.012 | -29.466
-1.5 | -0.105 | 0.00539 | -0.012 | -19.52
-1 | -0.044 | 0.00525 | -0.012 | -8.389
-0.5 | 0.017 | 0.00518 | -0.013 | 3.298
0 | 0.078 | 0.00514 | -0.013 | 15.216
0.5 | 0.139 | 0.00518 | -0.014 | 26.942
1 | 0.2 | 0.00527 | -0.014 | 38.019
1.5 | 0.261 | 0.00538 | -0.015 | 48.627
2 | 0.322 | 0.00556 | -0.015 | 58.007
2.5 | 0.383 | 0.00589 | -0.016 | 65.034
3 | 0.443 | 0.00613 | -0.016 | 72.247
3.5 | 0.502 | 0.00623 | -0.017 | 80.64
4 | 0.56 | 0.00644 | -0.017 | 86.953
4.5 | 0.617 | 0.00658 | -0.018 | 93.836
5 | 0.673 | 0.00677 | -0.018 | 99.403
5.5 | 0.727 | 0.00702 | -0.018 | 103.614
6 | 0.777 | 0.00725 | -0.019 | 107.202
6.5 | 0.823 | 0.00744 | -0.019 | 110.634
7 | 0.864 | 0.00793 | -0.02 | 108.941
7.5 | 0.899 | 0.00809 | -0.02 | 111.189
8 | 0.929 | 0.00833 | -0.021 | 111.469
8.5 | 0.95 | 0.00826 | -0.021 | 114.997
9 | 0.963 | 0.00866 | -0.022 | 111.201
9.5 | 0.966 | 0.01055 | -0.022 | 91.64
10 | 0.959 | 0.0111 | -0.022 | 86.431
10.5 | 0.937 | 0.01238 | -0.023 | 75.704
11 | 0.903 | 0.01393 | -0.023 | 64.848
11.5 | 0.865 | 0.01529 | -0.023 | 56.57
12 | 0.703 | 0.06615 | -0.016 | 10.624
12.5 | 0.652 | 0.07718 | -0.014 | 8.444
13 | 0.604 | 0.08141 | -0.015 | 7.42
13.5 | 0.551 | 0.08597 | -0.015 | 6.409
14 | 0.491 | 0.09499 | -0.014 | 5.167
14.5 | 0.429 | 0.10005 | -0.014 | 4.285

## 134. Re 16M Mach 0.25 (2)
BIGFOIL.COM POLAR EXPORT
NACA63-111 a=0.5
NACA63-111 a=0.5 |  |  |  | Cl Max: | 1.6528 | at alpha= | 15 | deg
XFOIL ncrit=9 |  |  |  | L/D Max: | 130.71 | at alpha= | 8.5 | deg
Re: | 16000000 |  |  | Cd Min: | 0.22144 | at alpha= | -20 | deg
Mach: | 0.25 |  |  | Cl=0 at alpha= | -0.6605 | deg
|  |  |  | @ Cl=0.1, Cd= | 0.0039344
|  |  |  | @ Cl=0.4, Cd= | 0.0051936
|  |  |  | @ Cl=0.6, Cd= | 0.0059386
alpha (deg) | Cl | Cd | Cm | Cl/Cd
-20 | -0.9097 | 0.22144 | 0.0749 | -4.1081
-19 | -0.9344 | 0.18982 | 0.0553 | -4.9226
-18.5 | -1.2916 | 0.10384 | -0.0071 | -12.4384
-18 | -1.3761 | 0.07967 | -0.025 | -17.2725
-17.5 | -1.4202 | 0.06416 | -0.0362 | -22.1353
-17 | -1.4486 | 0.05272 | -0.0435 | -27.4772
-16.5 | -1.4838 | 0.04206 | -0.0491 | -35.2782
-16 | -1.5196 | 0.03322 | -0.0514 | -45.7435
-15.5 | -1.541 | 0.02724 | -0.0496 | -56.5712
-15 | -1.5588 | 0.023 | -0.0442 | -67.7739
-14.5 | -1.5659 | 0.02039 | -0.0357 | -76.7974
-14 | -1.5401 | 0.01782 | -0.0308 | -86.4254
-13.5 | -1.5019 | 0.01616 | -0.0267 | -92.9394
-13 | -1.455 | 0.01468 | -0.0236 | -99.1144
-12.5 | -1.4026 | 0.01354 | -0.0213 | -103.5894
-12 | -1.3495 | 0.01237 | -0.0191 | -109.0946
-11.5 | -1.2942 | 0.01137 | -0.0173 | -113.8259
-11 | -1.237 | 0.01058 | -0.0159 | -116.9187
-10.5 | -1.1785 | 0.00994 | -0.0147 | -118.5614
-10 | -1.1194 | 0.0094 | -0.0138 | -119.0851
-9.5 | -1.06 | 0.00891 | -0.013 | -118.9675
-9 | -1.0009 | 0.00837 | -0.0122 | -119.5818
-8.5 | -0.9415 | 0.0079 | -0.0116 | -119.1772
-8 | -0.8816 | 0.00753 | -0.0113 | -117.0784
-7.5 | -0.8215 | 0.00722 | -0.011 | -113.7812
-7 | -0.7614 | 0.00691 | -0.0108 | -110.1881
-6.5 | -0.7015 | 0.00659 | -0.0107 | -106.4492
-5.5 | -0.5811 | 0.00613 | -0.0108 | -94.7961
-5 | -0.521 | 0.00589 | -0.0109 | -88.455
-4.5 | -0.4607 | 0.00572 | -0.0111 | -80.542
-4 | -0.4005 | 0.00553 | -0.0114 | -72.4231
-3.5 | -0.3403 | 0.00538 | -0.0117 | -63.2528
-3 | -0.2801 | 0.00522 | -0.012 | -53.659
-2.5 | -0.22 | 0.00507 | -0.0124 | -43.3925
-2 | -0.1601 | 0.00487 | -0.0128 | -32.8747
-1.5 | -0.1002 | 0.00467 | -0.0132 | -21.4561
-1 | -0.0404 | 0.00443 | -0.0137 | -9.1196
-0.5 | 0.0191 | 0.00417 | -0.0143 | 4.5803
0 | 0.0784 | 0.00392 | -0.0148 | 20
0.5 | 0.1382 | 0.00396 | -0.0154 | 34.899
1 | 0.1981 | 0.00401 | -0.0159 | 49.4015
1.5 | 0.2564 | 0.00453 | -0.0164 | 56.6004
2 | 0.3158 | 0.0048 | -0.0169 | 65.7917
2.5 | 0.3751 | 0.00508 | -0.0172 | 73.8386
3 | 0.4343 | 0.00535 | -0.0176 | 81.1776
3.5 | 0.4937 | 0.00559 | -0.0179 | 88.3184
4 | 0.5533 | 0.00579 | -0.0182 | 95.5613
4.5 | 0.613 | 0.00598 | -0.0184 | 102.5084
5 | 0.6726 | 0.00617 | -0.0186 | 109.0113
5.5 | 0.7321 | 0.00641 | -0.0187 | 114.2122
6 | 0.7916 | 0.00665 | -0.0188 | 119.0376
6.5 | 0.8508 | 0.00694 | -0.0187 | 122.5937
7 | 0.9101 | 0.00722 | -0.0186 | 126.0526
7.5 | 0.9688 | 0.00759 | -0.0183 | 127.6416
8 | 1.0278 | 0.00792 | -0.018 | 129.7727
8.5 | 1.0862 | 0.00831 | -0.0175 | 130.71
9 | 1.1439 | 0.0088 | -0.0169 | 129.9886
10 | 1.2588 | 0.00979 | -0.0151 | 128.5802
10.5 | 1.3152 | 0.01034 | -0.014 | 127.1954
11 | 1.3694 | 0.011 | -0.0123 | 124.4909
11.5 | 1.4208 | 0.01173 | -0.0101 | 121.1253
12 | 1.4721 | 0.01275 | -0.008 | 115.4588
12.5 | 1.5218 | 0.01379 | -0.0056 | 110.3553
13 | 1.5699 | 0.01484 | -0.0029 | 105.7884
13.5 | 1.6106 | 0.01623 | 0.0008 | 99.236
14 | 1.64 | 0.01767 | 0.0061 | 92.8127
14.5 | 1.6466 | 0.01955 | 0.0137 | 84.2251
15 | 1.6528 | 0.02235 | 0.0192 | 73.9508
15.5 | 1.6525 | 0.0262 | 0.0235 | 63.0725
16 | 1.6426 | 0.03142 | 0.0264 | 52.2788
16.5 | 1.6298 | 0.03762 | 0.0274 | 43.3227
17 | 1.603 | 0.04601 | 0.0261 | 34.8403
17.5 | 1.5739 | 0.05597 | 0.0225 | 28.1204
18 | 1.5375 | 0.0683 | 0.016 | 22.511
18.5 | 1.5017 | 0.08204 | 0.0077 | 18.3045
19 | 1.4563 | 0.09868 | -0.0034 | 14.7578
19.5 | 1.4143 | 0.11583 | -0.0151 | 12.2101
20 | 1.3472 | 0.13836 | -0.0311 | 9.7369

## 135. Re 16M Mach 0.50 (1)
BIGFOIL.COM POLAR EXPORT
NACA63-111 a=0.5
NACA63-111 a=0.5 |  |  |  | Cl Max: | 1.1 | at alpha= | 20 | deg
JavaFoil+Calcfoil stall+Eppler ext transition |  |  |  | L/D Max: | 101.669 | at alpha= | 6.5 | deg
Re: | 16000000 |  |  | Cd Min: | 0.00522 | at alpha= | 0 | deg
Mach: | 0.5 |  |  | Cl=0 at alpha= | -0.63971 | deg
|  |  |  | @ Cl=0.1, Cd= | 0.0052235
|  |  |  | @ Cl=0.4, Cd= | 0.0060307
|  |  |  | @ Cl=0.6, Cd= | 0.0067732
alpha (deg) | Cl | Cd | Cm | Cl/Cd
-20 | -1.053 | 0.16958 | 0.002 | -6.212
-19.5 | -1.026 | 0.16633 | 0.002 | -6.167
-19 | -0.998 | 0.16167 | 0.002 | -6.172
-18.5 | -0.97 | 0.15758 | 0.002 | -6.153
-18 | -0.946 | 0.14328 | 0.001 | -6.605
-17.5 | -0.919 | 0.13564 | 0.001 | -6.773
-17 | -0.891 | 0.12919 | 0.001 | -6.896
-16.5 | -0.863 | 0.12503 | 0.001 | -6.902
-16 | -0.836 | 0.11891 | 0 | -7.033
-15.5 | -0.813 | 0.10702 | 0 | -7.6
-15 | -0.787 | 0.0992 | 0 | -7.934
-14.5 | -0.762 | 0.09168 | 0 | -8.312
-14 | -0.783 | 0.05207 | -0.001 | -15.044
-13.5 | -0.781 | 0.0359 | -0.001 | -21.739
-13 | -0.675 | 0.0869 | -0.001 | -7.771
-12.5 | -0.645 | 0.08694 | -0.001 | -7.414
-12 | -0.688 | 0.03316 | -0.003 | -20.752
-11.5 | -0.697 | 0.01772 | -0.003 | -39.349
-11 | -0.679 | 0.01406 | -0.004 | -48.261
-10.5 | -0.538 | 0.06755 | -0.002 | -7.961
-10 | -0.553 | 0.03498 | -0.004 | -15.804
-9.5 | -0.585 | 0.0125 | -0.005 | -46.8
-9 | -0.561 | 0.01006 | -0.006 | -55.813
-8.5 | -0.428 | 0.05568 | -0.003 | -7.682
-8 | -0.402 | 0.0501 | -0.004 | -8.023
-7.5 | -0.463 | 0.00992 | -0.007 | -46.74
-7 | -0.347 | 0.04582 | -0.004 | -7.571
-6.5 | -0.653 | 0.00868 | -0.008 | -75.242
-6 | -0.645 | 0.0081 | -0.009 | -79.655
-5.5 | -0.611 | 0.00767 | -0.009 | -79.612
-5 | -0.563 | 0.00733 | -0.01 | -76.894
-4.5 | -0.508 | 0.00704 | -0.01 | -72.145
-4 | -0.448 | 0.00681 | -0.011 | -65.755
-3.5 | -0.385 | 0.00659 | -0.011 | -58.39
-3 | -0.32 | 0.00641 | -0.012 | -49.836
-2.5 | -0.253 | 0.00625 | -0.012 | -40.442
-2 | -0.185 | 0.00586 | -0.013 | -31.621
-1.5 | -0.117 | 0.00557 | -0.013 | -21.08
-1 | -0.049 | 0.00534 | -0.014 | -9.22
-0.5 | 0.019 | 0.00526 | -0.014 | 3.629
0 | 0.088 | 0.00522 | -0.015 | 16.759
0.5 | 0.156 | 0.00524 | -0.015 | 29.735
1 | 0.224 | 0.00541 | -0.016 | 41.365
1.5 | 0.292 | 0.00551 | -0.017 | 52.998
2 | 0.36 | 0.00578 | -0.017 | 62.308
2.5 | 0.427 | 0.0062 | -0.018 | 68.91
3 | 0.494 | 0.00615 | -0.018 | 80.244
3.5 | 0.559 | 0.00663 | -0.019 | 84.215
4 | 0.622 | 0.00685 | -0.019 | 90.857
4.5 | 0.682 | 0.00716 | -0.02 | 95.354
5 | 0.739 | 0.00743 | -0.02 | 99.43
5.5 | 0.79 | 0.0078 | -0.021 | 101.337
6 | 0.827 | 0.00822 | -0.021 | 100.588
6.5 | 0.836 | 0.00822 | -0.022 | 101.669
7 | 0.776 | 0.01043 | -0.022 | 74.405
7.5 | 0.537 | 0.0116 | -0.022 | 46.325
8 | 0.572 | 0.01152 | -0.023 | 49.702
8.5 | 0.592 | 0.01388 | -0.023 | 42.657
9 | 0.52 | 0.05899 | -0.012 | 8.809
9.5 | 0.664 | 0.01317 | -0.024 | 50.403
10 | 0.688 | 0.01516 | -0.024 | 45.371
10.5 | 0.699 | 0.02055 | -0.024 | 34.031
11 | 0.626 | 0.07389 | -0.014 | 8.478
11.5 | 0.778 | 0.01736 | -0.026 | 44.788
12 | 0.798 | 0.02099 | -0.026 | 38.016
12.5 | 0.794 | 0.03392 | -0.024 | 23.399
13 | 0.741 | 0.08202 | -0.018 | 9.041
13.5 | 0.875 | 0.02741 | -0.026 | 31.911
14 | 0.863 | 0.04595 | -0.025 | 18.792
14.5 | 0.824 | 0.09043 | -0.019 | 9.113
15 | 0.847 | 0.09907 | -0.019 | 8.554
15.5 | 0.865 | 0.1148 | -0.017 | 7.534
16 | 0.89 | 0.12262 | -0.018 | 7.262
16.5 | 0.918 | 0.12865 | -0.018 | 7.132
17 | 0.946 | 0.13066 | -0.019 | 7.239
17.5 | 0.972 | 0.13959 | -0.02 | 6.963
18 | 0.995 | 0.1531 | -0.019 | 6.498
18.5 | 1.022 | 0.15896 | -0.02 | 6.429
19 | 1.049 | 0.16228 | -0.021 | 6.465
19.5 | 1.077 | 0.16661 | -0.021 | 6.462
20 | 1.1 | 0.17841 | -0.021 | 6.167

## 136. Re 16M Mach 0.50 (2)
BIGFOIL.COM POLAR EXPORT
NACA63-111 a=0.5
NACA63-111 a=0.5 |  |  |  | Cl Max: | 1.1094 | at alpha= | 8 | deg
XFOIL ncrit=9 |  |  |  | L/D Max: | 125.588 | at alpha= | 6.5 | deg
Re: | 16000000 |  |  | Cd Min: | 0.1258 | at alpha= | 13 | deg
Mach: | 0.5 |  |  | Cl=0 at alpha= | -0.66617 | deg
|  |  |  | @ Cl=0.1, Cd= | 0.0038728
|  |  |  | @ Cl=0.4, Cd= | 0.0051456
|  |  |  | @ Cl=0.6, Cd= | 0.0060169
alpha (deg) | Cl | Cd | Cm | Cl/Cd
-12.5 | -0.7065 | 0.12576 | 0.0143 | -5.6178
-12 | -0.7106 | 0.11358 | 0.0065 | -6.2564
-11.5 | -0.723 | 0.1005 | -0.0022 | -7.194
-11 | -0.7333 | 0.08849 | -0.0103 | -8.2868
-10.5 | -0.7455 | 0.07637 | -0.0186 | -9.7617
-10 | -0.7552 | 0.06238 | -0.0289 | -12.1064
-9.5 | -0.7767 | 0.05015 | -0.0392 | -15.4875
-9 | -0.8038 | 0.0408 | -0.0452 | -19.701
-8.5 | -0.8448 | 0.03348 | -0.0449 | -25.233
-7.5 | -0.8862 | 0.01987 | -0.0326 | -44.5999
-7 | -0.8766 | 0.01173 | -0.0266 | -74.7315
-6.5 | -0.8256 | 0.00807 | -0.0218 | -102.3048
-6 | -0.7533 | 0.00713 | -0.0191 | -105.6522
-5.5 | -0.6792 | 0.00668 | -0.0175 | -101.6766
-5 | -0.6059 | 0.00635 | -0.0163 | -95.4173
-4.5 | -0.5336 | 0.00606 | -0.0154 | -88.0528
-4 | -0.462 | 0.00581 | -0.0149 | -79.5181
-3.5 | -0.3912 | 0.00559 | -0.0146 | -69.9821
-3 | -0.3209 | 0.00541 | -0.0146 | -59.3161
-2.5 | -0.2512 | 0.00523 | -0.0147 | -48.0306
-1.5 | -0.1135 | 0.00476 | -0.0152 | -23.8445
-1 | -0.0452 | 0.00447 | -0.0157 | -10.1119
-0.5 | 0.0225 | 0.00411 | -0.0162 | 5.4745
0 | 0.0903 | 0.00387 | -0.0168 | 23.3333
0.5 | 0.1586 | 0.00389 | -0.0174 | 40.7712
1 | 0.227 | 0.00398 | -0.018 | 57.0352
1.5 | 0.2935 | 0.00454 | -0.0184 | 64.6476
2 | 0.361 | 0.00495 | -0.0187 | 72.9293
2.5 | 0.4288 | 0.00529 | -0.0189 | 81.0586
3 | 0.4968 | 0.00565 | -0.0189 | 87.9292
3.5 | 0.566 | 0.0059 | -0.0189 | 95.9322
4 | 0.6358 | 0.00614 | -0.0186 | 103.5505
4.5 | 0.7062 | 0.00638 | -0.0181 | 110.6897
5 | 0.7771 | 0.00668 | -0.0174 | 116.3323
5.5 | 0.8485 | 0.00703 | -0.0163 | 120.697
6 | 0.9209 | 0.0074 | -0.0148 | 124.4459
6.5 | 0.9934 | 0.00791 | -0.0127 | 125.5879
7 | 1.0637 | 0.0088 | -0.0096 | 120.875
7.5 | 1.1074 | 0.01188 | -0.003 | 93.2155
8 | 1.1094 | 0.01826 | 0.006 | 60.7558
8.5 | 1.0862 | 0.02401 | 0.0162 | 45.2395
9 | 1.0517 | 0.02954 | 0.0238 | 35.6026
9.5 | 1.0123 | 0.0371 | 0.026 | 27.2857
10 | 0.9807 | 0.04592 | 0.0235 | 21.3567
10.5 | 0.9451 | 0.05748 | 0.0167 | 16.4422
11 | 0.9179 | 0.07052 | 0.0071 | 13.0162
11.5 | 0.8995 | 0.085 | -0.0035 | 10.5824
12 | 0.8879 | 0.09931 | -0.0124 | 8.9407
12.5 | 0.8769 | 0.11273 | -0.0211 | 7.7788
13 | 0.8693 | 0.1258 | -0.0296 | 6.9102

## 137. Re 18M Mach 0.00 (1)
BIGFOIL.COM POLAR EXPORT
NACA63-111 a=0.5
NACA63-111 a=0.5 |  |  |  | Cl Max: | 1.031 | at alpha= | 11 | deg
JavaFoil+Calcfoil stall+Eppler ext transition |  |  |  | L/D Max: | 123.573 | at alpha= | 9 | deg
Re: | 18000000 |  |  | Cd Min: | 0.0052 | at alpha= | -0.5 | deg
Mach: | 0 |  |  | Cl=0 at alpha= | -0.64167 | deg
|  |  |  | @ Cl=0.1, Cd= | 0.0052122
|  |  |  | @ Cl=0.4, Cd= | 0.00592
|  |  |  | @ Cl=0.6, Cd= | 0.0063738
alpha (deg) | Cl | Cd | Cm | Cl/Cd
-16 | -0.625 | 0.11312 | 0 | -5.527
-15.5 | -0.645 | 0.10753 | 0 | -6.001
-15 | -0.67 | 0.09453 | 0 | -7.087
-14.5 | -0.688 | 0.08938 | 0 | -7.697
-14 | -0.708 | 0.08193 | -0.001 | -8.637
-13.5 | -0.745 | 0.06026 | -0.001 | -12.37
-13 | -0.793 | 0.03771 | -0.002 | -21.038
-12.5 | -0.817 | 0.02989 | -0.002 | -27.345
-12 | -0.893 | 0.01233 | -0.003 | -72.413
-11.5 | -0.904 | 0.01118 | -0.003 | -80.871
-11 | -0.91 | 0.01024 | -0.003 | -88.834
-10.5 | -0.902 | 0.00967 | -0.004 | -93.307
-10 | -0.889 | 0.00917 | -0.004 | -96.939
-9.5 | -0.871 | 0.00877 | -0.005 | -99.269
-9 | -0.847 | 0.00839 | -0.005 | -100.996
-8.5 | -0.818 | 0.00808 | -0.006 | -101.27
-8 | -0.785 | 0.00781 | -0.006 | -100.511
-7.5 | -0.747 | 0.00756 | -0.006 | -98.799
-7 | -0.705 | 0.00731 | -0.007 | -96.426
-6.5 | -0.659 | 0.0071 | -0.007 | -92.83
-6 | -0.609 | 0.0069 | -0.008 | -88.309
-5.5 | -0.557 | 0.00674 | -0.008 | -82.716
-5 | -0.504 | 0.00655 | -0.009 | -76.876
-4.5 | -0.449 | 0.00639 | -0.009 | -70.24
-4 | -0.393 | 0.00625 | -0.009 | -62.822
-3.5 | -0.336 | 0.00613 | -0.01 | -54.752
-3 | -0.278 | 0.00604 | -0.01 | -45.991
-2.5 | -0.22 | 0.00591 | -0.011 | -37.163
-2 | -0.161 | 0.00557 | -0.011 | -28.855
-1.5 | -0.102 | 0.00539 | -0.012 | -18.871
-1 | -0.043 | 0.00526 | -0.012 | -8.108
-0.5 | 0.017 | 0.0052 | -0.013 | 3.175
0 | 0.076 | 0.0052 | -0.013 | 14.567
0.5 | 0.135 | 0.00523 | -0.013 | 25.842
1 | 0.194 | 0.00523 | -0.014 | 37.076
1.5 | 0.253 | 0.00538 | -0.014 | 47.057
2 | 0.312 | 0.00554 | -0.015 | 56.337
2.5 | 0.371 | 0.0058 | -0.015 | 63.881
3 | 0.429 | 0.00604 | -0.016 | 71.07
3.5 | 0.487 | 0.00641 | -0.016 | 75.866
4 | 0.543 | 0.00659 | -0.017 | 82.503
4.5 | 0.599 | 0.00637 | -0.017 | 93.982
5 | 0.654 | 0.00658 | -0.017 | 99.374
5.5 | 0.707 | 0.00674 | -0.018 | 104.841
6 | 0.757 | 0.00694 | -0.018 | 109.051
6.5 | 0.805 | 0.00715 | -0.019 | 112.472
7 | 0.849 | 0.00734 | -0.019 | 115.68
7.5 | 0.889 | 0.00762 | -0.02 | 116.597
8 | 0.925 | 0.00783 | -0.02 | 118.144
8.5 | 0.957 | 0.00813 | -0.02 | 117.615
9 | 0.983 | 0.00796 | -0.021 | 123.573
9.5 | 1.004 | 0.00838 | -0.021 | 119.791
10 | 1.02 | 0.00865 | -0.022 | 117.965
10.5 | 1.029 | 0.01067 | -0.022 | 96.425
11 | 1.031 | 0.01131 | -0.022 | 91.182
11.5 | 1.027 | 0.01209 | -0.023 | 84.97
12 | 1.016 | 0.01296 | -0.023 | 78.438
12.5 | 1.003 | 0.01386 | -0.023 | 72.341
13 | 0.978 | 0.01617 | -0.023 | 60.507
13.5 | 0.948 | 0.01954 | -0.023 | 48.543
14 | 0.91 | 0.02575 | -0.023 | 35.333
14.5 | 0.858 | 0.03954 | -0.022 | 21.693
15 | 0.773 | 0.08084 | -0.018 | 9.564
15.5 | 0.736 | 0.09306 | -0.017 | 7.91
16 | 0.704 | 0.10082 | -0.017 | 6.987

## 138. Re 18M Mach 0.00 (2)
BIGFOIL.COM POLAR EXPORT
NACA63-111 a=0.5
NACA63-111 a=0.5 |  |  |  | Cl Max: | 1.8607 | at alpha= | 20 | deg
XFOIL ncrit=9 |  |  |  | L/D Max: | 135.627 | at alpha= | 9 | deg
Re: | 18000000 |  |  | Cd Min: | 0.03484 | at alpha= | 20 | deg
Mach: | 0 |  |  | Cl=0 at alpha= | -0.65913 | deg
|  |  |  | @ Cl=0.1, Cd= | 0.0040171
|  |  |  | @ Cl=0.4, Cd= | 0.0051801
|  |  |  | @ Cl=0.6, Cd= | 0.0058239
alpha (deg) | Cl | Cd | Cm | Cl/Cd
-20 | -1.7971 | 0.03096 | -0.0369 | -58.0459
-19.5 | -1.7996 | 0.02684 | -0.0355 | -67.0492
-19 | -1.7979 | 0.02361 | -0.0329 | -76.1499
-18.5 | -1.789 | 0.02138 | -0.0296 | -83.6763
-18 | -1.7806 | 0.0197 | -0.0247 | -90.3858
-17.5 | -1.7675 | 0.01853 | -0.0191 | -95.3859
-17 | -1.7343 | 0.01744 | -0.0168 | -99.4438
-16.5 | -1.6965 | 0.01644 | -0.0149 | -103.1934
-16 | -1.6555 | 0.01552 | -0.0135 | -106.6688
-15.5 | -1.6121 | 0.01466 | -0.0123 | -109.9659
-15 | -1.5667 | 0.01387 | -0.0114 | -112.956
-14 | -1.4746 | 0.01258 | -0.0093 | -117.2178
-13.5 | -1.4267 | 0.01186 | -0.0086 | -120.2951
-13 | -1.3776 | 0.01115 | -0.008 | -123.5516
-12.5 | -1.3269 | 0.01055 | -0.0077 | -125.7725
-12 | -1.2748 | 0.01006 | -0.0075 | -126.7197
-11.5 | -1.2221 | 0.00961 | -0.0074 | -127.1696
-11 | -1.1686 | 0.0092 | -0.0073 | -127.0217
-10 | -1.0606 | 0.00842 | -0.0073 | -125.962
-9.5 | -1.0063 | 0.00798 | -0.0074 | -126.1028
-9 | -0.9513 | 0.00763 | -0.0075 | -124.6789
-8.5 | -0.8958 | 0.00733 | -0.0077 | -122.2101
-8 | -0.8398 | 0.00707 | -0.0079 | -118.7836
-7.5 | -0.7836 | 0.00682 | -0.0082 | -114.8974
-7 | -0.7275 | 0.00653 | -0.0084 | -111.4089
-6.5 | -0.671 | 0.00628 | -0.0087 | -106.8471
-6 | -0.6141 | 0.0061 | -0.009 | -100.6721
-5.5 | -0.557 | 0.00591 | -0.0094 | -94.247
-5 | -0.4999 | 0.0057 | -0.0097 | -87.7018
-4.5 | -0.4425 | 0.00555 | -0.0101 | -79.7297
-4 | -0.385 | 0.00538 | -0.0105 | -71.5613
-3.5 | -0.3274 | 0.00523 | -0.0109 | -62.6004
-3 | -0.2697 | 0.00511 | -0.0114 | -52.7789
-2.5 | -0.212 | 0.00498 | -0.0118 | -42.5703
-2 | -0.1544 | 0.0048 | -0.0123 | -32.1667
-1.5 | -0.0968 | 0.00462 | -0.0127 | -20.9524
-1 | -0.0392 | 0.00443 | -0.0132 | -8.8488
-0.5 | 0.0183 | 0.00426 | -0.0137 | 4.2958
0 | 0.0753 | 0.004 | -0.0143 | 18.825
0.5 | 0.1329 | 0.00404 | -0.0148 | 32.896
1 | 0.1903 | 0.00413 | -0.0154 | 46.0775
1.5 | 0.2468 | 0.00456 | -0.0159 | 54.1228
2.5 | 0.3611 | 0.00503 | -0.0168 | 71.7893
3 | 0.4181 | 0.00525 | -0.0172 | 79.6381
3.5 | 0.4752 | 0.00545 | -0.0176 | 87.1927
4 | 0.5323 | 0.00563 | -0.018 | 94.5471
4.5 | 0.5893 | 0.00579 | -0.0183 | 101.7789
5 | 0.6462 | 0.00597 | -0.0187 | 108.2412
5.5 | 0.7028 | 0.00618 | -0.019 | 113.7217
6 | 0.7594 | 0.00638 | -0.0193 | 119.0282
6.5 | 0.8155 | 0.00662 | -0.0196 | 123.1873
7 | 0.8715 | 0.00686 | -0.0199 | 127.0408
7.5 | 0.9271 | 0.00713 | -0.0201 | 130.0281
8 | 0.9822 | 0.00746 | -0.0202 | 131.6622
8.5 | 1.0372 | 0.00774 | -0.0204 | 134.0052
9 | 1.0918 | 0.00805 | -0.0205 | 135.6273
9.5 | 1.1454 | 0.00846 | -0.0205 | 135.3901
10 | 1.1985 | 0.00889 | -0.0203 | 134.8144
10.5 | 1.2515 | 0.00926 | -0.0203 | 135.1512
11 | 1.3037 | 0.00966 | -0.0201 | 134.9586
11.5 | 1.3542 | 0.01004 | -0.0195 | 134.8805
12 | 1.4034 | 0.01049 | -0.0188 | 133.7846
12.5 | 1.4526 | 0.01115 | -0.0183 | 130.278
13 | 1.5007 | 0.01185 | -0.0176 | 126.6414
13.5 | 1.5473 | 0.0126 | -0.0167 | 122.8016
14 | 1.5935 | 0.01329 | -0.0158 | 119.9022
14.5 | 1.638 | 0.01402 | -0.0147 | 116.8331
15 | 1.6803 | 0.0148 | -0.0133 | 113.5338
15.5 | 1.7196 | 0.01567 | -0.0115 | 109.7384
16 | 1.7552 | 0.01659 | -0.0092 | 105.7987
16.5 | 1.7734 | 0.01754 | -0.0039 | 101.106
17 | 1.7884 | 0.01886 | 0.0009 | 94.825
17.5 | 1.8054 | 0.02049 | 0.0045 | 88.1113
18 | 1.8212 | 0.02248 | 0.0075 | 81.0142
18.5 | 1.8358 | 0.0248 | 0.0099 | 74.0242
19 | 1.8477 | 0.02758 | 0.0119 | 66.9942
19.5 | 1.8552 | 0.03096 | 0.0133 | 59.9225
20 | 1.8607 | 0.03484 | 0.0142 | 53.407

## 139. Re 18M Mach 0.10 (1)
BIGFOIL.COM POLAR EXPORT
NACA63-111 a=0.5
NACA63-111 a=0.5 |  |  |  | Cl Max: | 1.02 | at alpha= | 10.5 | deg
JavaFoil+Calcfoil stall+Eppler ext transition |  |  |  | L/D Max: | 122.385 | at alpha= | 9 | deg
Re: | 18000000 |  |  | Cd Min: | 0.0052 | at alpha= | -0.5 | deg
Mach: | 0.1 |  |  | Cl=0 at alpha= | -0.64167 | deg
|  |  |  | @ Cl=0.1, Cd= | 0.005204
|  |  |  | @ Cl=0.4, Cd= | 0.0059364
|  |  |  | @ Cl=0.6, Cd= | 0.0064146
alpha (deg) | Cl | Cd | Cm | Cl/Cd
-16 | -0.581 | 0.11448 | 0 | -5.078
-15.5 | -0.605 | 0.10854 | 0 | -5.571
-15 | -0.629 | 0.1001 | 0 | -6.282
-14.5 | -0.651 | 0.09443 | 0 | -6.891
-14 | -0.673 | 0.08632 | -0.001 | -7.8
-13.5 | -0.692 | 0.08116 | -0.001 | -8.529
-13 | -0.721 | 0.06608 | -0.001 | -10.915
-12.5 | -0.732 | 0.06391 | -0.002 | -11.455
-12 | -0.868 | 0.01318 | -0.003 | -65.84
-11.5 | -0.887 | 0.01139 | -0.003 | -77.916
-11 | -0.898 | 0.01058 | -0.003 | -84.834
-10.5 | -0.893 | 0.00985 | -0.004 | -90.708
-10 | -0.883 | 0.00928 | -0.004 | -95.115
-9.5 | -0.867 | 0.00881 | -0.005 | -98.345
-9 | -0.845 | 0.00847 | -0.005 | -99.82
-8.5 | -0.818 | 0.00817 | -0.006 | -100.096
-8 | -0.786 | 0.00785 | -0.006 | -100.079
-7.5 | -0.749 | 0.00762 | -0.006 | -98.209
-7 | -0.707 | 0.00737 | -0.007 | -95.944
-6.5 | -0.661 | 0.00715 | -0.007 | -92.493
-6 | -0.611 | 0.00696 | -0.008 | -87.852
-5.5 | -0.56 | 0.00674 | -0.008 | -82.968
-5 | -0.506 | 0.00655 | -0.009 | -77.206
-4.5 | -0.451 | 0.00643 | -0.009 | -70.074
-4 | -0.395 | 0.00627 | -0.009 | -62.937
-3.5 | -0.337 | 0.00616 | -0.01 | -54.74
-3 | -0.279 | 0.00604 | -0.01 | -46.269
-2.5 | -0.221 | 0.00593 | -0.011 | -37.185
-2 | -0.162 | 0.00562 | -0.011 | -28.749
-1.5 | -0.102 | 0.00539 | -0.012 | -18.973
-1 | -0.043 | 0.00525 | -0.012 | -8.165
-0.5 | 0.017 | 0.0052 | -0.013 | 3.195
0 | 0.076 | 0.0052 | -0.013 | 14.662
0.5 | 0.136 | 0.00521 | -0.013 | 26.032
1 | 0.195 | 0.00525 | -0.014 | 37.124
1.5 | 0.254 | 0.00539 | -0.014 | 47.197
2 | 0.314 | 0.00553 | -0.015 | 56.721
2.5 | 0.373 | 0.00582 | -0.015 | 63.998
3 | 0.431 | 0.00607 | -0.016 | 71.064
3.5 | 0.489 | 0.00644 | -0.016 | 75.974
4 | 0.546 | 0.00627 | -0.017 | 87.065
4.5 | 0.602 | 0.00642 | -0.017 | 93.664
5 | 0.657 | 0.00658 | -0.017 | 99.83
5.5 | 0.71 | 0.00673 | -0.018 | 105.446
6 | 0.76 | 0.00694 | -0.018 | 109.633
6.5 | 0.808 | 0.00717 | -0.019 | 112.703
7 | 0.851 | 0.00742 | -0.019 | 114.646
7.5 | 0.891 | 0.00764 | -0.02 | 116.675
8 | 0.926 | 0.00792 | -0.02 | 116.898
8.5 | 0.957 | 0.00819 | -0.021 | 116.887
9 | 0.982 | 0.00802 | -0.021 | 122.385
9.5 | 1.001 | 0.00849 | -0.021 | 117.917
10 | 1.014 | 0.01016 | -0.022 | 99.809
10.5 | 1.02 | 0.01083 | -0.022 | 94.221
11 | 1.019 | 0.01152 | -0.023 | 88.437
11.5 | 1.01 | 0.0123 | -0.023 | 82.145
12 | 0.995 | 0.01351 | -0.023 | 73.63
12.5 | 0.977 | 0.01447 | -0.023 | 67.532
13 | 0.944 | 0.01778 | -0.023 | 53.089
13.5 | 0.906 | 0.02274 | -0.023 | 39.851
14 | 0.85 | 0.03614 | -0.022 | 23.507
14.5 | 0.759 | 0.0788 | -0.018 | 9.631
15 | 0.724 | 0.09074 | -0.017 | 7.978
15.5 | 0.689 | 0.09926 | -0.016 | 6.937

## 140. Re 18M Mach 0.10 (2)
BIGFOIL.COM POLAR EXPORT
NACA63-111 a=0.5
NACA63-111 a=0.5 |  |  |  | Cl Max: | 1.8323 | at alpha= | 19 | deg
XFOIL ncrit=9 |  |  |  | L/D Max: | 135.289 | at alpha= | 9 | deg
Re: | 18000000 |  |  | Cd Min: | 0.04149 | at alpha= | 20 | deg
Mach: | 0.1 |  |  | Cl=0 at alpha= | -0.65799 | deg
|  |  |  | @ Cl=0.1, Cd= | 0.0040251
|  |  |  | @ Cl=0.4, Cd= | 0.0051807
|  |  |  | @ Cl=0.6, Cd= | 0.0058232
alpha (deg) | Cl | Cd | Cm | Cl/Cd
-20 | -1.7414 | 0.03951 | -0.0397 | -44.0749
-19.5 | -1.7546 | 0.03329 | -0.0405 | -52.7065
-19 | -1.765 | 0.02816 | -0.0394 | -62.6776
-18.5 | -1.7696 | 0.02426 | -0.0368 | -72.9431
-18 | -1.7626 | 0.02177 | -0.0332 | -80.9646
-17.5 | -1.7536 | 0.02002 | -0.0282 | -87.5924
-17 | -1.7429 | 0.0186 | -0.0221 | -93.7043
-16.5 | -1.7088 | 0.01739 | -0.0194 | -98.2634
-16 | -1.6696 | 0.01632 | -0.0174 | -102.3039
-15.5 | -1.627 | 0.01533 | -0.0157 | -106.1318
-15 | -1.5818 | 0.01444 | -0.0144 | -109.5429
-14 | -1.4889 | 0.013 | -0.0117 | -114.5308
-13.5 | -1.4395 | 0.01236 | -0.0109 | -116.4644
-13 | -1.39 | 0.01157 | -0.01 | -120.1383
-12.5 | -1.3393 | 0.01085 | -0.0094 | -123.4378
-12 | -1.2868 | 0.01027 | -0.009 | -125.297
-11.5 | -1.2334 | 0.00978 | -0.0086 | -126.1145
-11 | -1.1792 | 0.00934 | -0.0084 | -126.2527
-10.5 | -1.1245 | 0.00894 | -0.0083 | -125.783
-10 | -1.0694 | 0.00856 | -0.0082 | -124.9299
-9.5 | -1.0145 | 0.0081 | -0.0081 | -125.2469
-9 | -0.959 | 0.0077 | -0.0081 | -124.5455
-8.5 | -0.9028 | 0.00739 | -0.0082 | -122.1651
-8 | -0.8463 | 0.00711 | -0.0084 | -119.0295
-7.5 | -0.7895 | 0.00686 | -0.0086 | -115.0875
-7 | -0.7327 | 0.00657 | -0.0087 | -111.5221
-6.5 | -0.6757 | 0.00631 | -0.009 | -107.084
-5.5 | -0.5608 | 0.00593 | -0.0096 | -94.57
-5 | -0.5032 | 0.00572 | -0.0099 | -87.972
-4.5 | -0.4453 | 0.00556 | -0.0103 | -80.0899
-4 | -0.3874 | 0.00539 | -0.0106 | -71.8738
-3.5 | -0.3294 | 0.00524 | -0.011 | -62.8626
-3 | -0.2714 | 0.00511 | -0.0115 | -53.1115
-2.5 | -0.2133 | 0.00498 | -0.0119 | -42.8313
-2 | -0.1553 | 0.00481 | -0.0123 | -32.2869
-1.5 | -0.0974 | 0.00462 | -0.0128 | -21.0823
-1 | -0.0394 | 0.00443 | -0.0133 | -8.8939
0 | 0.0758 | 0.004 | -0.0144 | 18.95
1 | 0.1915 | 0.00412 | -0.0155 | 46.4806
1.5 | 0.2482 | 0.00456 | -0.016 | 54.4298
2.5 | 0.3633 | 0.00504 | -0.0168 | 72.0833
3 | 0.4207 | 0.00526 | -0.0172 | 79.981
3.5 | 0.478 | 0.00546 | -0.0176 | 87.5458
4 | 0.5356 | 0.00564 | -0.018 | 94.9645
4.5 | 0.593 | 0.0058 | -0.0184 | 102.2414
5 | 0.6503 | 0.00599 | -0.0187 | 108.5643
5.5 | 0.7074 | 0.0062 | -0.019 | 114.0968
6 | 0.7644 | 0.0064 | -0.0193 | 119.4375
6.5 | 0.821 | 0.00666 | -0.0195 | 123.2733
7 | 0.8775 | 0.00689 | -0.0197 | 127.3585
7.5 | 0.9336 | 0.00718 | -0.0199 | 130.0279
8 | 0.9892 | 0.0075 | -0.0199 | 131.8933
8.5 | 1.0449 | 0.00779 | -0.02 | 134.1335
9 | 1.0999 | 0.00813 | -0.02 | 135.2891
9.5 | 1.154 | 0.00856 | -0.0199 | 134.8131
11 | 1.3144 | 0.00979 | -0.0191 | 134.2594
11.5 | 1.3651 | 0.01021 | -0.0184 | 133.7023
12 | 1.4146 | 0.01076 | -0.0174 | 131.4684
12.5 | 1.464 | 0.01148 | -0.0167 | 127.5261
13 | 1.5124 | 0.01222 | -0.0157 | 123.7643
13.5 | 1.5601 | 0.01294 | -0.0147 | 120.5641
14 | 1.6064 | 0.01368 | -0.0135 | 117.4269
14.5 | 1.6506 | 0.01448 | -0.012 | 113.9917
15 | 1.6922 | 0.01534 | -0.0102 | 110.3129
15.5 | 1.7298 | 0.0163 | -0.0078 | 106.1227
16 | 1.7548 | 0.01731 | -0.0033 | 101.3749
16.5 | 1.7688 | 0.01855 | 0.0023 | 95.3531
17 | 1.7853 | 0.02021 | 0.0063 | 88.3375
17.5 | 1.8012 | 0.02223 | 0.0097 | 81.0256
18 | 1.8153 | 0.02467 | 0.0124 | 73.5833
18.5 | 1.8216 | 0.02796 | 0.0148 | 65.1502
19 | 1.8323 | 0.03125 | 0.0162 | 58.6336
19.5 | 1.827 | 0.03627 | 0.0172 | 50.3722
20 | 1.8249 | 0.04149 | 0.0171 | 43.9841

## 141. Re 18M Mach 0.25 (1)
BIGFOIL.COM POLAR EXPORT
NACA63-111 a=0.5
NACA63-111 a=0.5 |  |  |  | Cl Max: | 0.967 | at alpha= | 9.5 | deg
JavaFoil+Calcfoil stall+Eppler ext transition |  |  |  | L/D Max: | 116.652 | at alpha= | 8.5 | deg
Re: | 18000000 |  |  | Cd Min: | 0.0052 | at alpha= | -0.5 | deg
Mach: | 0.25 |  |  | Cl=0 at alpha= | -0.63934 | deg
|  |  |  | @ Cl=0.1, Cd= | 0.0052336
|  |  |  | @ Cl=0.4, Cd= | 0.0059337
|  |  |  | @ Cl=0.6, Cd= | 0.09872
alpha (deg) | Cl | Cd | Cm | Cl/Cd
-14.5 | -0.336 | 0.09976 | 0 | -3.363
-14 | -0.396 | 0.09425 | -0.001 | -4.198
-13.5 | -0.451 | 0.08882 | -0.001 | -5.076
-13 | -0.501 | 0.08439 | -0.001 | -5.935
-12.5 | -0.547 | 0.07807 | -0.001 | -7.008
-12 | -0.588 | 0.07239 | -0.002 | -8.119
-11.5 | -0.617 | 0.07092 | -0.002 | -8.707
-11 | -0.754 | 0.01612 | -0.003 | -46.758
-10.5 | -0.802 | 0.01146 | -0.004 | -70.018
-10 | -0.828 | 0.01016 | -0.004 | -81.492
-9.5 | -0.83 | 0.00945 | -0.005 | -87.862
-9 | -0.824 | 0.0089 | -0.005 | -92.578
-8.5 | -0.808 | 0.00854 | -0.006 | -94.595
-8 | -0.785 | 0.00814 | -0.006 | -96.4
-7.5 | -0.754 | 0.00788 | -0.007 | -95.673
-7 | -0.717 | 0.00758 | -0.007 | -94.592
-6.5 | -0.673 | 0.00731 | -0.007 | -91.969
-6 | -0.624 | 0.0071 | -0.008 | -87.856
-5.5 | -0.572 | 0.00687 | -0.008 | -83.222
-5 | -0.518 | 0.00668 | -0.009 | -77.582
-4.5 | -0.462 | 0.0065 | -0.009 | -71.071
-4 | -0.405 | 0.00635 | -0.01 | -63.743
-3.5 | -0.346 | 0.00621 | -0.01 | -55.722
-3 | -0.287 | 0.00611 | -0.011 | -46.916
-2.5 | -0.227 | 0.00597 | -0.011 | -37.972
-2 | -0.166 | 0.00565 | -0.012 | -29.39
-1.5 | -0.105 | 0.00544 | -0.012 | -19.316
-1 | -0.044 | 0.00529 | -0.012 | -8.33
-0.5 | 0.017 | 0.0052 | -0.013 | 3.285
0 | 0.078 | 0.00523 | -0.013 | 14.958
0.5 | 0.139 | 0.00524 | -0.014 | 26.627
1 | 0.2 | 0.00528 | -0.014 | 37.957
1.5 | 0.261 | 0.00543 | -0.015 | 48.183
2 | 0.322 | 0.00558 | -0.015 | 57.75
2.5 | 0.383 | 0.00586 | -0.016 | 65.317
3 | 0.443 | 0.00612 | -0.016 | 72.385
3.5 | 0.502 | 0.00619 | -0.017 | 81.079
4 | 0.56 | 0.00636 | -0.017 | 88.056
4.5 | 0.617 | 0.0065 | -0.018 | 94.947
5 | 0.673 | 0.00672 | -0.018 | 100.068
5.5 | 0.727 | 0.00691 | -0.018 | 105.144
6 | 0.777 | 0.00713 | -0.019 | 109.028
6.5 | 0.823 | 0.00731 | -0.019 | 112.538
7 | 0.864 | 0.00778 | -0.02 | 111.112
7.5 | 0.9 | 0.00794 | -0.02 | 113.27
8 | 0.929 | 0.00817 | -0.021 | 113.618
8.5 | 0.95 | 0.00814 | -0.021 | 116.652
9 | 0.963 | 0.00853 | -0.022 | 112.894
9.5 | 0.967 | 0.01037 | -0.022 | 93.198
10 | 0.96 | 0.01098 | -0.022 | 87.418
10.5 | 0.939 | 0.01212 | -0.023 | 77.473
11 | 0.905 | 0.01353 | -0.023 | 66.912
11.5 | 0.867 | 0.0147 | -0.023 | 59.027
12 | 0.717 | 0.05713 | -0.018 | 12.548
12.5 | 0.652 | 0.07653 | -0.015 | 8.523
13 | 0.605 | 0.07975 | -0.015 | 7.592
13.5 | 0.552 | 0.08435 | -0.015 | 6.546
14 | 0.492 | 0.0933 | -0.014 | 5.269
14.5 | 0.429 | 0.09872 | -0.015 | 4.35

## 142. Re 18M Mach 0.25 (2)
BIGFOIL.COM POLAR EXPORT
NACA63-111 a=0.5
NACA63-111 a=0.5 |  |  |  | Cl Max: | 1.6741 | at alpha= | 15.5 | deg
XFOIL ncrit=9 |  |  |  | L/D Max: | 132.946 | at alpha= | 8.5 | deg
Re: | 18000000 |  |  | Cd Min: | 0.2046 | at alpha= | -19.5 | deg
Mach: | 0.25 |  |  | Cl=0 at alpha= | -0.6608 | deg
|  |  |  | @ Cl=0.1, Cd= | 0.0039845
|  |  |  | @ Cl=0.4, Cd= | 0.0051641
|  |  |  | @ Cl=0.6, Cd= | 0.0058594
alpha (deg) | Cl | Cd | Cm | Cl/Cd
-19.5 | -0.924 | 0.2046 | 0.0647 | -4.5161
-19 | -1.2744 | 0.11644 | 0.0012 | -10.9447
-18.5 | -1.3465 | 0.09407 | -0.015 | -14.3138
-18 | -1.4164 | 0.07329 | -0.0305 | -19.326
-17.5 | -1.4556 | 0.05934 | -0.0402 | -24.5298
-17 | -1.4827 | 0.04868 | -0.0466 | -30.4581
-16.5 | -1.5163 | 0.03883 | -0.0511 | -39.0497
-16 | -1.5496 | 0.03082 | -0.0519 | -50.279
-15.5 | -1.569 | 0.02547 | -0.049 | -61.6019
-15 | -1.5863 | 0.02184 | -0.0421 | -72.6328
-14 | -1.5524 | 0.01711 | -0.0296 | -90.7306
-13.5 | -1.5101 | 0.01554 | -0.0259 | -97.175
-13 | -1.4609 | 0.01417 | -0.0231 | -103.0981
-12.5 | -1.4073 | 0.01309 | -0.0208 | -107.5095
-12 | -1.352 | 0.01212 | -0.0189 | -111.5512
-11.5 | -1.2965 | 0.01113 | -0.0171 | -116.487
-11 | -1.2392 | 0.01034 | -0.0157 | -119.8453
-10.5 | -1.1806 | 0.0097 | -0.0145 | -121.7113
-10 | -1.1212 | 0.00918 | -0.0136 | -122.1351
-9.5 | -1.0616 | 0.0087 | -0.0128 | -122.023
-9 | -1.002 | 0.00823 | -0.0121 | -121.7497
-8.5 | -0.9425 | 0.00776 | -0.0115 | -121.4562
-8 | -0.8826 | 0.00738 | -0.0112 | -119.5935
-7.5 | -0.8224 | 0.00707 | -0.0109 | -116.3225
-7 | -0.7621 | 0.00679 | -0.0107 | -112.2386
-6.5 | -0.7021 | 0.00648 | -0.0106 | -108.3488
-6 | -0.6419 | 0.00622 | -0.0106 | -103.1994
-5 | -0.5214 | 0.00581 | -0.0108 | -89.7418
-4.5 | -0.4611 | 0.00562 | -0.0111 | -82.0463
-4 | -0.4009 | 0.00544 | -0.0113 | -73.6949
-3.5 | -0.3406 | 0.0053 | -0.0116 | -64.2642
-3 | -0.2804 | 0.00515 | -0.012 | -54.4466
-2.5 | -0.2202 | 0.005 | -0.0124 | -44.04
-2 | -0.1602 | 0.00484 | -0.0128 | -33.0992
-1.5 | -0.1004 | 0.00463 | -0.0132 | -21.6847
-1 | -0.0405 | 0.00443 | -0.0137 | -9.1422
-0.5 | 0.0192 | 0.00424 | -0.0143 | 4.5283
0 | 0.0783 | 0.00397 | -0.0148 | 19.7229
0.5 | 0.1382 | 0.00401 | -0.0154 | 34.4638
1.5 | 0.2564 | 0.00456 | -0.0164 | 56.2281
2 | 0.3159 | 0.00479 | -0.0169 | 65.9499
2.5 | 0.3753 | 0.00506 | -0.0173 | 74.17
3 | 0.4346 | 0.00531 | -0.0176 | 81.8456
3.5 | 0.494 | 0.00553 | -0.0179 | 89.3309
4 | 0.5537 | 0.00572 | -0.0182 | 96.8007
4.5 | 0.6135 | 0.0059 | -0.0185 | 103.9831
5 | 0.6732 | 0.00608 | -0.0187 | 110.7237
5.5 | 0.7328 | 0.00631 | -0.0188 | 116.1331
6 | 0.7923 | 0.00656 | -0.0188 | 120.7774
6.5 | 0.8517 | 0.00682 | -0.0188 | 124.8827
7 | 0.911 | 0.00711 | -0.0187 | 128.1294
7.5 | 0.9699 | 0.00745 | -0.0184 | 130.1879
8 | 1.029 | 0.00777 | -0.0182 | 132.4324
8.5 | 1.0875 | 0.00818 | -0.0177 | 132.9462
9 | 1.1454 | 0.00865 | -0.017 | 132.4162
9.5 | 1.2034 | 0.0091 | -0.0163 | 132.2418
10 | 1.2611 | 0.00959 | -0.0154 | 131.5016
10.5 | 1.3177 | 0.01015 | -0.0143 | 129.8227
11 | 1.3727 | 0.01084 | -0.0128 | 126.6328
11.5 | 1.4216 | 0.0115 | -0.01 | 123.6174
12 | 1.476 | 0.01243 | -0.0085 | 118.745
12.5 | 1.5276 | 0.01335 | -0.0062 | 114.427
13 | 1.5769 | 0.01435 | -0.0037 | 109.8885
13.5 | 1.62 | 0.01565 | -0.0002 | 103.5144
14 | 1.6569 | 0.01707 | 0.004 | 97.065
14.5 | 1.665 | 0.01871 | 0.0121 | 88.9898
15 | 1.6721 | 0.02122 | 0.0181 | 78.7983
15.5 | 1.6741 | 0.02471 | 0.0229 | 67.7499
16 | 1.6669 | 0.02949 | 0.0263 | 56.5242
16.5 | 1.6563 | 0.03525 | 0.0279 | 46.9872
17 | 1.6317 | 0.0431 | 0.0274 | 37.8585
17.5 | 1.6038 | 0.05245 | 0.0246 | 30.5777
18 | 1.5692 | 0.06402 | 0.0191 | 24.5111
18.5 | 1.535 | 0.07697 | 0.0115 | 19.9428
19 | 1.4922 | 0.09261 | 0.0013 | 16.1127
19.5 | 1.4542 | 0.10861 | -0.0095 | 13.3892
20 | 1.3989 | 0.12848 | -0.0234 | 10.8881

## 143. Re 18M Mach 0.50 (1)
BIGFOIL.COM POLAR EXPORT
NACA63-111 a=0.5
NACA63-111 a=0.5 |  |  |  | Cl Max: | 1.101 | at alpha= | 20 | deg
JavaFoil+Calcfoil stall+Eppler ext transition |  |  |  | L/D Max: | 103.455 | at alpha= | 6.5 | deg
Re: | 18000000 |  |  | Cd Min: | 0.00529 | at alpha= | -0.5 | deg
Mach: | 0.5 |  |  | Cl=0 at alpha= | -0.63971 | deg
|  |  |  | @ Cl=0.1, Cd= | 0.0053353
|  |  |  | @ Cl=0.4, Cd= | 0.0060788
|  |  |  | @ Cl=0.6, Cd= | 0.0066776
alpha (deg) | Cl | Cd | Cm | Cl/Cd
-20 | -1.052 | 0.17679 | 0.002 | -5.95
-19.5 | -1.025 | 0.1701 | 0.002 | -6.025
-19 | -0.997 | 0.16658 | 0.002 | -5.986
-18.5 | -0.97 | 0.16171 | 0.002 | -6.001
-18 | -0.946 | 0.14461 | 0.001 | -6.542
-17.5 | -0.918 | 0.13901 | 0.001 | -6.606
-17 | -0.891 | 0.13259 | 0.001 | -6.717
-16.5 | -0.862 | 0.13393 | 0.001 | -6.437
-16 | -0.836 | 0.121 | 0 | -6.913
-15.5 | -0.811 | 0.11293 | 0 | -7.185
-15 | -0.788 | 0.09842 | 0 | -8.007
-14.5 | -0.762 | 0.09195 | 0 | -8.288
-14 | -0.797 | 0.04395 | -0.001 | -18.141
-13.5 | -0.79 | 0.03152 | -0.002 | -25.064
-13 | -0.676 | 0.08566 | -0.001 | -7.891
-12.5 | -0.645 | 0.08716 | -0.001 | -7.4
-12 | -0.701 | 0.02769 | -0.003 | -25.303
-11.5 | -0.7 | 0.01672 | -0.003 | -41.902
-11 | -0.681 | 0.01355 | -0.004 | -50.214
-10.5 | -0.538 | 0.06717 | -0.002 | -8.015
-10 | -0.577 | 0.02369 | -0.004 | -24.364
-9.5 | -0.587 | 0.01206 | -0.005 | -48.634
-9 | -0.564 | 0.01073 | -0.006 | -52.6
-8.5 | -0.428 | 0.05532 | -0.003 | -7.733
-8 | -0.402 | 0.04991 | -0.004 | -8.059
-7.5 | -0.463 | 0.00969 | -0.007 | -47.805
-7 | -0.347 | 0.04531 | -0.004 | -7.661
-6.5 | -0.653 | 0.00855 | -0.008 | -76.455
-6 | -0.645 | 0.00798 | -0.009 | -80.828
-5.5 | -0.611 | 0.00756 | -0.009 | -80.761
-5 | -0.563 | 0.00722 | -0.01 | -78.015
-4.5 | -0.508 | 0.00695 | -0.01 | -73.154
-4 | -0.448 | 0.00671 | -0.011 | -66.745
-3.5 | -0.385 | 0.00651 | -0.011 | -59.082
-3 | -0.32 | 0.00633 | -0.012 | -50.52
-2.5 | -0.253 | 0.0062 | -0.012 | -40.771
-2 | -0.185 | 0.00582 | -0.013 | -31.853
-1.5 | -0.117 | 0.00561 | -0.013 | -20.941
-1 | -0.049 | 0.00539 | -0.014 | -9.145
-0.5 | 0.019 | 0.00529 | -0.014 | 3.607
0 | 0.088 | 0.00533 | -0.015 | 16.418
0.5 | 0.156 | 0.00536 | -0.015 | 29.117
1 | 0.224 | 0.00541 | -0.016 | 41.39
1.5 | 0.292 | 0.00557 | -0.017 | 52.476
2 | 0.36 | 0.00584 | -0.017 | 61.663
2.5 | 0.427 | 0.00624 | -0.018 | 68.511
3 | 0.494 | 0.00631 | -0.018 | 78.183
3.5 | 0.559 | 0.00658 | -0.019 | 84.898
4 | 0.622 | 0.00673 | -0.019 | 92.359
4.5 | 0.683 | 0.00704 | -0.02 | 96.975
5 | 0.739 | 0.00728 | -0.02 | 101.615
5.5 | 0.79 | 0.00765 | -0.021 | 103.222
6 | 0.827 | 0.00805 | -0.021 | 102.618
6.5 | 0.836 | 0.00808 | -0.022 | 103.455
7 | 0.776 | 0.01022 | -0.022 | 75.977
7.5 | 0.539 | 0.01132 | -0.022 | 47.606
8 | 0.573 | 0.01129 | -0.023 | 50.801
8.5 | 0.595 | 0.01327 | -0.023 | 44.844
9 | 0.52 | 0.05852 | -0.012 | 8.887
9.5 | 0.665 | 0.01284 | -0.024 | 51.776
10 | 0.689 | 0.0147 | -0.024 | 46.892
10.5 | 0.704 | 0.01909 | -0.024 | 36.899
11 | 0.627 | 0.07332 | -0.014 | 8.548
11.5 | 0.779 | 0.0168 | -0.026 | 46.375
12 | 0.8 | 0.02012 | -0.026 | 39.785
12.5 | 0.803 | 0.0301 | -0.025 | 26.678
13 | 0.744 | 0.0796 | -0.018 | 9.349
13.5 | 0.878 | 0.02608 | -0.026 | 33.673
14 | 0.876 | 0.03982 | -0.025 | 22.003
14.5 | 0.829 | 0.08656 | -0.02 | 9.576
15 | 0.841 | 0.11068 | -0.018 | 7.595
15.5 | 0.865 | 0.11725 | -0.018 | 7.378
16 | 0.891 | 0.12557 | -0.018 | 7.092
16.5 | 0.917 | 0.13367 | -0.018 | 6.861
17 | 0.945 | 0.13632 | -0.019 | 6.936
17.5 | 0.971 | 0.14241 | -0.019 | 6.819
18 | 0.995 | 0.15643 | -0.019 | 6.359
18.5 | 1.022 | 0.1641 | -0.02 | 6.227
19 | 1.048 | 0.16601 | -0.02 | 6.315
19.5 | 1.076 | 0.17002 | -0.021 | 6.328
20 | 1.101 | 0.18359 | -0.021 | 5.996

## 144. Re 18M Mach 0.50 (2)
BIGFOIL.COM POLAR EXPORT
NACA63-111 a=0.5
NACA63-111 a=0.5 |  |  |  | Cl Max: | 1.1153 | at alpha= | 8 | deg
XFOIL ncrit=9 |  |  |  | L/D Max: | 128.07 | at alpha= | 6.5 | deg
Re: | 18000000 |  |  | Cd Min: | 0.27868 | at alpha= | -20 | deg
Mach: | 0.5 |  |  | Cl=0 at alpha= | -0.66691 | deg
|  |  |  | @ Cl=0.1, Cd= | 0.0038957
|  |  |  | @ Cl=0.4, Cd= | 0.0051188
|  |  |  | @ Cl=0.6, Cd= | 0.0059351
alpha (deg) | Cl | Cd | Cm | Cl/Cd
-20 | -0.9316 | 0.27868 | 0.1047 | -3.3429
-19.5 | -0.9103 | 0.26986 | 0.0991 | -3.3732
-19 | -0.8884 | 0.26098 | 0.0935 | -3.4041
-18.5 | -0.8681 | 0.25086 | 0.0877 | -3.4605
-18 | -0.8492 | 0.24034 | 0.0817 | -3.5333
-17.5 | -0.8288 | 0.23094 | 0.0761 | -3.5888
-17 | -0.8074 | 0.22222 | 0.0707 | -3.6333
-16.5 | -0.7896 | 0.21198 | 0.0647 | -3.7249
-16 | -0.7732 | 0.20149 | 0.0586 | -3.8374
-15.5 | -0.7579 | 0.19082 | 0.0525 | -3.9718
-15 | -0.7422 | 0.18064 | 0.0465 | -4.1087
-14.5 | -0.7252 | 0.17128 | 0.0408 | -4.234
-14 | -0.7264 | 0.15698 | 0.0325 | -4.6273
-13.5 | -0.7148 | 0.1483 | 0.028 | -4.82
-13 | -0.7154 | 0.13573 | 0.0204 | -5.2708
-12.5 | -0.7138 | 0.12424 | 0.0132 | -5.7453
-12 | -0.7177 | 0.11218 | 0.0055 | -6.3978
-11.5 | -0.7296 | 0.09929 | -0.0032 | -7.3482
-11 | -0.7395 | 0.08741 | -0.0112 | -8.4601
-10.5 | -0.7508 | 0.0754 | -0.0195 | -9.9576
-10 | -0.7603 | 0.0614 | -0.0299 | -12.3827
-9.5 | -0.7815 | 0.04948 | -0.0398 | -15.7943
-9 | -0.8089 | 0.04026 | -0.0456 | -20.0919
-8.5 | -0.8503 | 0.03314 | -0.0448 | -25.6578
-8 | -0.885 | 0.02701 | -0.0377 | -32.7656
-7.5 | -0.8924 | 0.01923 | -0.0323 | -46.4067
-7 | -0.8806 | 0.01128 | -0.0264 | -78.0674
-6.5 | -0.8276 | 0.00784 | -0.0216 | -105.5612
-6 | -0.7544 | 0.00698 | -0.019 | -108.0802
-5.5 | -0.6801 | 0.00654 | -0.0174 | -103.9908
-5 | -0.6067 | 0.00622 | -0.0162 | -97.5402
-4.5 | -0.5342 | 0.00596 | -0.0154 | -89.6309
-4 | -0.4626 | 0.00572 | -0.0149 | -80.8741
-3.5 | -0.3917 | 0.00551 | -0.0146 | -71.0889
-3 | -0.3213 | 0.00533 | -0.0145 | -60.2814
-2.5 | -0.2515 | 0.00514 | -0.0147 | -48.93
-2 | -0.1822 | 0.00497 | -0.0149 | -36.66
-1.5 | -0.1137 | 0.00472 | -0.0152 | -24.089
-1 | -0.0453 | 0.00447 | -0.0157 | -10.1342
-0.5 | 0.0227 | 0.00416 | -0.0162 | 5.4567
0 | 0.0903 | 0.00389 | -0.0168 | 23.2134
0.5 | 0.1586 | 0.00393 | -0.0174 | 40.3562
1 | 0.2269 | 0.004 | -0.018 | 56.725
1.5 | 0.2933 | 0.00459 | -0.0184 | 63.8998
2 | 0.3611 | 0.00493 | -0.0187 | 73.2454
2.5 | 0.4291 | 0.00526 | -0.0189 | 81.5779
3 | 0.4972 | 0.00559 | -0.019 | 88.9445
3.5 | 0.5666 | 0.00583 | -0.0189 | 97.187
4 | 0.6365 | 0.00605 | -0.0187 | 105.2066
4.5 | 0.707 | 0.00629 | -0.0182 | 112.4006
5 | 0.7781 | 0.00657 | -0.0175 | 118.4323
5.5 | 0.8497 | 0.00691 | -0.0164 | 122.9667
6 | 0.9223 | 0.00727 | -0.0149 | 126.8638
6.5 | 0.9951 | 0.00777 | -0.0129 | 128.0695
7 | 1.0665 | 0.00858 | -0.0098 | 124.3007
7.5 | 1.112 | 0.01155 | -0.0034 | 96.2771
8 | 1.1153 | 0.01787 | 0.0056 | 62.4119
8.5 | 1.0937 | 0.02375 | 0.0156 | 46.0505
9 | 1.0563 | 0.02927 | 0.0237 | 36.0881
9.5 | 1.0161 | 0.03694 | 0.0259 | 27.5068
10.5 | 0.9488 | 0.05691 | 0.0172 | 16.6719
11 | 0.9215 | 0.06983 | 0.0078 | 13.1963
11.5 | 0.9031 | 0.08419 | -0.0028 | 10.7269
12 | 0.8921 | 0.09845 | -0.0117 | 9.0615
12.5 | 0.8815 | 0.1118 | -0.0203 | 7.8846
13 | 0.8742 | 0.12474 | -0.0287 | 7.0082

## 145. Re 20M Mach 0.00 (1)
BIGFOIL.COM POLAR EXPORT
NACA63-111 a=0.5
NACA63-111 a=0.5 |  |  |  | Cl Max: | 1.033 | at alpha= | 11 | deg
JavaFoil+Calcfoil stall+Eppler ext transition |  |  |  | L/D Max: | 124.419 | at alpha= | 9 | deg
Re: | 20000000 |  |  | Cd Min: | 0.00523 | at alpha= | -0.5 | deg
Mach: | 0 |  |  | Cl=0 at alpha= | -0.64167 | deg
|  |  |  | @ Cl=0.1, Cd= | 0.00527
|  |  |  | @ Cl=0.4, Cd= | 0.005905
|  |  |  | @ Cl=0.6, Cd= | 0.0063133
alpha (deg) | Cl | Cd | Cm | Cl/Cd
-16.5 | -0.608 | 0.11299 | 0 | -5.377
-16 | -0.626 | 0.11176 | 0 | -5.597
-15.5 | -0.646 | 0.10668 | 0 | -6.054
-15 | -0.67 | 0.09392 | 0 | -7.136
-14.5 | -0.689 | 0.08801 | 0 | -7.83
-14 | -0.71 | 0.07967 | -0.001 | -8.91
-13.5 | -0.766 | 0.04761 | -0.001 | -16.081
-13 | -0.81 | 0.03033 | -0.002 | -26.695
-12.5 | -0.824 | 0.02725 | -0.002 | -30.247
-12 | -0.895 | 0.01195 | -0.003 | -74.918
-11.5 | -0.912 | 0.01084 | -0.003 | -84.153
-11 | -0.91 | 0.01015 | -0.003 | -89.584
-10.5 | -0.902 | 0.00953 | -0.004 | -94.656
-10 | -0.889 | 0.00905 | -0.004 | -98.192
-9.5 | -0.871 | 0.00864 | -0.005 | -100.752
-9 | -0.847 | 0.00826 | -0.005 | -102.562
-8.5 | -0.818 | 0.00801 | -0.006 | -102.136
-8 | -0.785 | 0.00773 | -0.006 | -101.622
-7.5 | -0.747 | 0.0075 | -0.006 | -99.64
-7 | -0.705 | 0.00724 | -0.007 | -97.479
-6.5 | -0.659 | 0.00701 | -0.007 | -94.028
-6 | -0.609 | 0.00682 | -0.008 | -89.34
-5.5 | -0.557 | 0.00666 | -0.008 | -83.636
-5 | -0.504 | 0.00649 | -0.009 | -77.652
-4.5 | -0.449 | 0.0063 | -0.009 | -71.224
-4 | -0.393 | 0.0062 | -0.009 | -63.299
-3.5 | -0.336 | 0.00605 | -0.01 | -55.453
-3 | -0.278 | 0.00598 | -0.01 | -46.495
-2.5 | -0.22 | 0.00587 | -0.011 | -37.377
-2 | -0.161 | 0.00559 | -0.011 | -28.763
-1.5 | -0.102 | 0.00544 | -0.012 | -18.7
-1 | -0.043 | 0.0053 | -0.012 | -8.053
-0.5 | 0.017 | 0.00523 | -0.013 | 3.158
0 | 0.076 | 0.00527 | -0.013 | 14.376
0.5 | 0.135 | 0.00527 | -0.013 | 25.64
1 | 0.194 | 0.00529 | -0.014 | 36.674
1.5 | 0.253 | 0.0054 | -0.014 | 46.869
2 | 0.312 | 0.00558 | -0.015 | 55.929
2.5 | 0.371 | 0.00581 | -0.015 | 63.846
3 | 0.429 | 0.006 | -0.016 | 71.439
3.5 | 0.487 | 0.00635 | -0.016 | 76.659
4 | 0.543 | 0.00621 | -0.017 | 87.54
4.5 | 0.599 | 0.00631 | -0.017 | 94.878
5 | 0.654 | 0.00649 | -0.017 | 100.705
5.5 | 0.707 | 0.00664 | -0.018 | 106.396
6 | 0.757 | 0.00683 | -0.018 | 110.808
6.5 | 0.805 | 0.00705 | -0.019 | 114.072
7 | 0.849 | 0.00731 | -0.019 | 116.127
7.5 | 0.889 | 0.00749 | -0.02 | 118.706
8 | 0.925 | 0.00778 | -0.02 | 118.94
8.5 | 0.957 | 0.008 | -0.02 | 119.66
9 | 0.983 | 0.0079 | -0.021 | 124.419
9.5 | 1.004 | 0.00827 | -0.021 | 121.421
10 | 1.02 | 0.00852 | -0.022 | 119.798
10.5 | 1.029 | 0.01052 | -0.022 | 97.815
11 | 1.033 | 0.01109 | -0.022 | 93.124
11.5 | 1.028 | 0.01184 | -0.023 | 86.889
12 | 1.017 | 0.01282 | -0.023 | 79.289
12.5 | 1.005 | 0.01346 | -0.023 | 74.632
13 | 0.98 | 0.01577 | -0.023 | 62.111
13.5 | 0.951 | 0.01876 | -0.023 | 50.687
14 | 0.916 | 0.02384 | -0.023 | 38.413
14.5 | 0.857 | 0.03955 | -0.022 | 21.681
15 | 0.782 | 0.0737 | -0.019 | 10.612
15.5 | 0.74 | 0.08963 | -0.018 | 8.252
16 | 0.707 | 0.09824 | -0.017 | 7.192

## 146. Re 20M Mach 0.00 (2)
BIGFOIL.COM POLAR EXPORT
NACA63-111 a=0.5
NACA63-111 a=0.5 |  |  |  | Cl Max: | 1.8719 | at alpha= | 20 | deg
XFOIL ncrit=9 |  |  |  | L/D Max: | 137.806 | at alpha= | 9 | deg
Re: | 20000000 |  |  | Cd Min: | 0.03375 | at alpha= | 20 | deg
Mach: | 0 |  |  | Cl=0 at alpha= | -0.65885 | deg
|  |  |  | @ Cl=0.1, Cd= | 0.0040815
|  |  |  | @ Cl=0.4, Cd= | 0.005139
|  |  |  | @ Cl=0.6, Cd= | 0.0057525
alpha (deg) | Cl | Cd | Cm | Cl/Cd
-20 | -1.8063 | 0.03012 | -0.0369 | -59.9701
-19.5 | -1.8081 | 0.02617 | -0.0353 | -69.0906
-19 | -1.8092 | 0.02289 | -0.0323 | -79.0389
-18.5 | -1.8026 | 0.02067 | -0.0284 | -87.2085
-18 | -1.7959 | 0.01917 | -0.0227 | -93.6828
-17.5 | -1.7754 | 0.01805 | -0.0182 | -98.3601
-17 | -1.7409 | 0.01699 | -0.016 | -102.4662
-16.5 | -1.702 | 0.01602 | -0.0143 | -106.2422
-16 | -1.6602 | 0.01513 | -0.0129 | -109.729
-15.5 | -1.6162 | 0.0143 | -0.0118 | -113.021
-15 | -1.5703 | 0.01353 | -0.011 | -116.0606
-14.5 | -1.5251 | 0.01293 | -0.0097 | -117.9505
-14 | -1.4775 | 0.01233 | -0.0089 | -119.8297
-13.5 | -1.4286 | 0.01169 | -0.0084 | -122.207
-13 | -1.3792 | 0.01099 | -0.0079 | -125.4959
-12.5 | -1.3285 | 0.01037 | -0.0075 | -128.1099
-12 | -1.2764 | 0.00987 | -0.0073 | -129.3212
-11.5 | -1.2235 | 0.00943 | -0.0072 | -129.7455
-9.5 | -1.0071 | 0.00787 | -0.0073 | -127.967
-9 | -0.9521 | 0.0075 | -0.0074 | -126.9467
-8.5 | -0.8965 | 0.00721 | -0.0076 | -124.3412
-8 | -0.8405 | 0.00695 | -0.0078 | -120.9353
-7 | -0.728 | 0.00645 | -0.0084 | -112.8682
-6.5 | -0.6715 | 0.00619 | -0.0086 | -108.4814
-6 | -0.6145 | 0.006 | -0.009 | -102.4167
-5.5 | -0.5574 | 0.00582 | -0.0093 | -95.7732
-5 | -0.5002 | 0.00562 | -0.0097 | -89.0036
-4.5 | -0.4428 | 0.00548 | -0.0101 | -80.8029
-4 | -0.3853 | 0.00532 | -0.0105 | -72.4248
-3.5 | -0.3277 | 0.00518 | -0.0109 | -63.2625
-3 | -0.27 | 0.00506 | -0.0114 | -53.3597
-2.5 | -0.2123 | 0.00493 | -0.0118 | -43.0629
-2 | -0.1546 | 0.00478 | -0.0123 | -32.3431
-1.5 | -0.0969 | 0.00461 | -0.0127 | -21.0195
-1 | -0.0393 | 0.00444 | -0.0132 | -8.8514
-0.5 | 0.0183 | 0.00433 | -0.0137 | 4.2263
0 | 0.0752 | 0.00406 | -0.0143 | 18.5222
0.5 | 0.1328 | 0.00411 | -0.0148 | 32.3114
1 | 0.1902 | 0.00422 | -0.0154 | 45.0711
1.5 | 0.2467 | 0.0046 | -0.0159 | 53.6304
2 | 0.3041 | 0.00477 | -0.0163 | 63.7526
2.5 | 0.3614 | 0.00499 | -0.0168 | 72.4248
3 | 0.4184 | 0.00521 | -0.0172 | 80.3071
3.5 | 0.4755 | 0.00541 | -0.0176 | 87.8928
4 | 0.5326 | 0.00557 | -0.018 | 95.6194
4.5 | 0.5897 | 0.00572 | -0.0184 | 103.0944
5 | 0.6467 | 0.0059 | -0.0187 | 109.6102
5.5 | 0.7033 | 0.0061 | -0.0191 | 115.2951
6 | 0.7599 | 0.00629 | -0.0194 | 120.8108
6.5 | 0.8161 | 0.00654 | -0.0197 | 124.7859
7 | 0.8722 | 0.00676 | -0.02 | 129.0237
7.5 | 0.9278 | 0.00704 | -0.0202 | 131.7898
8 | 0.9831 | 0.00734 | -0.0203 | 133.9373
8.5 | 1.0382 | 0.00761 | -0.0205 | 136.4258
9 | 1.0928 | 0.00793 | -0.0206 | 137.8058
9.5 | 1.1465 | 0.00834 | -0.0206 | 137.47
11 | 1.3056 | 0.0095 | -0.0203 | 137.4316
11.5 | 1.3571 | 0.00991 | -0.02 | 136.9425
12 | 1.4052 | 0.01031 | -0.019 | 136.2949
12.5 | 1.4545 | 0.01097 | -0.0185 | 132.5889
13 | 1.5028 | 0.01166 | -0.0178 | 128.8851
14 | 1.5972 | 0.01298 | -0.0163 | 123.0508
14.5 | 1.6422 | 0.01369 | -0.0152 | 119.9562
15 | 1.6852 | 0.01445 | -0.0139 | 116.6228
15.5 | 1.7255 | 0.01528 | -0.0122 | 112.9254
16 | 1.7624 | 0.01617 | -0.0101 | 108.992
16.5 | 1.7874 | 0.01709 | -0.0059 | 104.5875
17 | 1.8003 | 0.01829 | -0.0004 | 98.4308
17.5 | 1.8171 | 0.01981 | 0.0034 | 91.7264
18 | 1.8334 | 0.02167 | 0.0066 | 84.6054
18.5 | 1.8473 | 0.02395 | 0.0093 | 77.1315
19 | 1.8604 | 0.02654 | 0.0114 | 70.098
19.5 | 1.8667 | 0.02994 | 0.0131 | 62.348
20 | 1.8719 | 0.03375 | 0.0141 | 55.4637

## 147. Re 20M Mach 0.10 (1)
BIGFOIL.COM POLAR EXPORT
NACA63-111 a=0.5
NACA63-111 a=0.5 |  |  |  | Cl Max: | 1.021 | at alpha= | 10.5 | deg
JavaFoil+Calcfoil stall+Eppler ext transition |  |  |  | L/D Max: | 124.034 | at alpha= | 9 | deg
Re: | 20000000 |  |  | Cd Min: | 0.00523 | at alpha= | -0.5 | deg
Mach: | 0.1 |  |  | Cl=0 at alpha= | -0.64167 | deg
|  |  |  | @ Cl=0.1, Cd= | 0.00528
|  |  |  | @ Cl=0.4, Cd= | 0.0059184
|  |  |  | @ Cl=0.6, Cd= | 0.0063446
alpha (deg) | Cl | Cd | Cm | Cl/Cd
-16 | -0.581 | 0.11311 | 0 | -5.139
-15.5 | -0.605 | 0.10788 | 0 | -5.607
-15 | -0.627 | 0.1024 | 0 | -6.127
-14.5 | -0.651 | 0.09311 | 0 | -6.996
-14 | -0.673 | 0.08653 | -0.001 | -7.777
-13.5 | -0.695 | 0.07863 | -0.001 | -8.837
-13 | -0.731 | 0.05906 | -0.001 | -12.385
-12.5 | -0.742 | 0.05717 | -0.002 | -12.986
-12 | -0.871 | 0.01266 | -0.003 | -68.798
-11.5 | -0.89 | 0.0111 | -0.003 | -80.129
-11 | -0.898 | 0.01041 | -0.003 | -86.239
-10.5 | -0.893 | 0.00964 | -0.004 | -92.621
-10 | -0.883 | 0.00915 | -0.004 | -96.519
-9.5 | -0.867 | 0.00868 | -0.005 | -99.82
-9 | -0.845 | 0.00836 | -0.005 | -101.033
-8.5 | -0.818 | 0.00806 | -0.006 | -101.505
-8 | -0.786 | 0.00775 | -0.006 | -101.372
-7.5 | -0.749 | 0.00752 | -0.006 | -99.544
-7 | -0.707 | 0.00729 | -0.007 | -97.02
-6.5 | -0.661 | 0.00705 | -0.007 | -93.718
-6 | -0.611 | 0.00686 | -0.008 | -89.074
-5.5 | -0.56 | 0.00667 | -0.008 | -83.909
-5 | -0.506 | 0.00649 | -0.009 | -77.954
-4.5 | -0.451 | 0.00634 | -0.009 | -71.06
-4 | -0.395 | 0.0062 | -0.009 | -63.628
-3.5 | -0.337 | 0.0061 | -0.01 | -55.257
-3 | -0.279 | 0.00597 | -0.01 | -46.78
-2.5 | -0.221 | 0.00587 | -0.011 | -37.592
-2 | -0.162 | 0.00558 | -0.011 | -28.939
-1.5 | -0.102 | 0.00545 | -0.012 | -18.777
-1 | -0.043 | 0.00529 | -0.012 | -8.106
-0.5 | 0.017 | 0.00523 | -0.013 | 3.178
0 | 0.076 | 0.00526 | -0.013 | 14.473
0.5 | 0.136 | 0.00531 | -0.013 | 25.564
1 | 0.195 | 0.00534 | -0.014 | 36.524
1.5 | 0.254 | 0.00539 | -0.014 | 47.216
2 | 0.314 | 0.00564 | -0.015 | 55.643
2.5 | 0.373 | 0.00583 | -0.015 | 63.936
3 | 0.431 | 0.00602 | -0.016 | 71.61
3.5 | 0.489 | 0.00637 | -0.016 | 76.784
4 | 0.546 | 0.0062 | -0.017 | 88.093
4.5 | 0.602 | 0.00635 | -0.017 | 94.812
5 | 0.657 | 0.00648 | -0.017 | 101.357
5.5 | 0.71 | 0.00669 | -0.018 | 106.11
6 | 0.76 | 0.00684 | -0.018 | 111.156
6.5 | 0.808 | 0.00705 | -0.019 | 114.59
7 | 0.851 | 0.00731 | -0.019 | 116.522
7.5 | 0.891 | 0.00758 | -0.02 | 117.522
8 | 0.926 | 0.00778 | -0.02 | 119.02
8.5 | 0.957 | 0.00812 | -0.021 | 117.859
9 | 0.982 | 0.00792 | -0.021 | 124.034
9.5 | 1.001 | 0.00837 | -0.021 | 119.514
10 | 1.014 | 0.00863 | -0.022 | 117.524
10.5 | 1.021 | 0.01065 | -0.022 | 95.884
11 | 1.02 | 0.01133 | -0.023 | 89.973
11.5 | 1.011 | 0.01209 | -0.023 | 83.6
12 | 0.995 | 0.01328 | -0.023 | 74.953
12.5 | 0.979 | 0.014 | -0.023 | 69.954
13 | 0.947 | 0.01703 | -0.023 | 55.614
13.5 | 0.91 | 0.02157 | -0.023 | 42.194
14 | 0.86 | 0.03139 | -0.023 | 27.412
14.5 | 0.767 | 0.07214 | -0.019 | 10.639
15 | 0.727 | 0.0879 | -0.017 | 8.269
15.5 | 0.69 | 0.09711 | -0.017 | 7.108

## 148. Re 20M Mach 0.10 (2)
BIGFOIL.COM POLAR EXPORT
NACA63-111 a=0.5
NACA63-111 a=0.5 |  |  |  | Cl Max: | 1.8435 | at alpha= | 19 | deg
XFOIL ncrit=9 |  |  |  | L/D Max: | 137.269 | at alpha= | 9 | deg
Re: | 20000000 |  |  | Cd Min: | 0.04025 | at alpha= | 20 | deg
Mach: | 0.1 |  |  | Cl=0 at alpha= | -0.6589 | deg
|  |  |  | @ Cl=0.1, Cd= | 0.004071
|  |  |  | @ Cl=0.4, Cd= | 0.0051399
|  |  |  | @ Cl=0.6, Cd= | 0.0057596
alpha (deg) | Cl | Cd | Cm | Cl/Cd
-19.5 | -1.7655 | 0.03228 | -0.0406 | -54.6933
-19 | -1.7749 | 0.02737 | -0.0392 | -64.8484
-18.5 | -1.7795 | 0.02361 | -0.0363 | -75.3706
-18 | -1.7727 | 0.02124 | -0.0324 | -83.4605
-17.5 | -1.7646 | 0.01964 | -0.0269 | -89.8473
-17 | -1.7507 | 0.01812 | -0.0212 | -96.617
-16.5 | -1.7153 | 0.01694 | -0.0187 | -101.2574
-16 | -1.6751 | 0.0159 | -0.0168 | -105.3522
-15.5 | -1.6316 | 0.01495 | -0.0152 | -109.1371
-15 | -1.5858 | 0.01408 | -0.014 | -112.6278
-14.5 | -1.5402 | 0.01339 | -0.0124 | -115.0261
-14 | -1.4923 | 0.01273 | -0.0113 | -117.227
-13.5 | -1.4422 | 0.01209 | -0.0105 | -119.2887
-13 | -1.3918 | 0.01139 | -0.0098 | -122.1949
-12.5 | -1.3408 | 0.01069 | -0.0092 | -125.4256
-12 | -1.2884 | 0.01009 | -0.0088 | -127.6908
-11.5 | -1.2349 | 0.00959 | -0.0085 | -128.7696
-11 | -1.1806 | 0.00916 | -0.0083 | -128.8865
-10.5 | -1.1258 | 0.00876 | -0.0082 | -128.516
-9.5 | -1.0153 | 0.00798 | -0.008 | -127.2306
-9 | -0.9597 | 0.00758 | -0.008 | -126.6095
-8.5 | -0.9036 | 0.00726 | -0.0081 | -124.4628
-7 | -0.7332 | 0.00649 | -0.0087 | -112.9738
-6.5 | -0.6762 | 0.00622 | -0.0089 | -108.7138
-6 | -0.6187 | 0.00602 | -0.0092 | -102.7741
-5.5 | -0.5611 | 0.00584 | -0.0095 | -96.0788
-5 | -0.5035 | 0.00563 | -0.0099 | -89.4316
-4.5 | -0.4456 | 0.00549 | -0.0102 | -81.1658
-4 | -0.3878 | 0.00532 | -0.0106 | -72.8947
-3.5 | -0.3297 | 0.00519 | -0.011 | -63.526
-3 | -0.2716 | 0.00507 | -0.0115 | -53.57
-2.5 | -0.2135 | 0.00494 | -0.0119 | -43.2186
-2 | -0.1554 | 0.00478 | -0.0123 | -32.5105
-1.5 | -0.0974 | 0.00461 | -0.0128 | -21.128
-1 | -0.0395 | 0.00444 | -0.0133 | -8.8964
-0.5 | 0.0184 | 0.00432 | -0.0138 | 4.2593
0 | 0.0757 | 0.00405 | -0.0144 | 18.6914
0.5 | 0.1336 | 0.0041 | -0.0149 | 32.5854
1 | 0.1913 | 0.00422 | -0.0155 | 45.3318
1.5 | 0.2482 | 0.0046 | -0.016 | 53.9565
2 | 0.3059 | 0.00478 | -0.0164 | 63.9958
2.5 | 0.3635 | 0.005 | -0.0169 | 72.7
3 | 0.4209 | 0.00522 | -0.0173 | 80.6322
3.5 | 0.4783 | 0.00542 | -0.0176 | 88.2472
4 | 0.5359 | 0.00558 | -0.018 | 96.0394
4.5 | 0.5934 | 0.00574 | -0.0184 | 103.3798
5 | 0.6508 | 0.00591 | -0.0187 | 110.1184
5.5 | 0.7079 | 0.00612 | -0.019 | 115.6699
6 | 0.765 | 0.00631 | -0.0193 | 121.2361
6.5 | 0.8216 | 0.00657 | -0.0196 | 125.0533
7 | 0.8782 | 0.00679 | -0.0198 | 129.3373
7.5 | 0.9343 | 0.00709 | -0.0199 | 131.7772
8 | 0.9902 | 0.00738 | -0.0201 | 134.1734
8.5 | 1.0459 | 0.00767 | -0.0201 | 136.3625
9 | 1.1009 | 0.00802 | -0.0201 | 137.2693
9.5 | 1.1552 | 0.00845 | -0.02 | 136.7101
10 | 1.2094 | 0.00883 | -0.0199 | 136.9649
10.5 | 1.2632 | 0.00922 | -0.0197 | 137.0065
11 | 1.3163 | 0.00963 | -0.0194 | 136.6874
11.5 | 1.3682 | 0.0101 | -0.0189 | 135.4653
12.5 | 1.466 | 0.0113 | -0.0169 | 129.7345
14 | 1.6104 | 0.01336 | -0.014 | 120.5389
14.5 | 1.6554 | 0.01413 | -0.0126 | 117.155
15 | 1.6978 | 0.01497 | -0.0109 | 113.4135
15.5 | 1.7367 | 0.0159 | -0.0087 | 109.2264
16 | 1.7691 | 0.01689 | -0.0055 | 104.7425
16.5 | 1.7809 | 0.01802 | 0.0009 | 98.8291
17 | 1.797 | 0.01956 | 0.0053 | 91.8712
17.5 | 1.8128 | 0.02148 | 0.0089 | 84.3948
18 | 1.8276 | 0.02378 | 0.0118 | 76.8545
18.5 | 1.8304 | 0.02724 | 0.0145 | 67.1953
19 | 1.8435 | 0.03027 | 0.0161 | 60.9019
19.5 | 1.8374 | 0.03525 | 0.0172 | 52.1248
20 | 1.8364 | 0.04025 | 0.0174 | 45.6248

## 149. Re 20M Mach 0.25 (1)
BIGFOIL.COM POLAR EXPORT
NACA63-111 a=0.5
NACA63-111 a=0.5 |  |  |  | Cl Max: | 0.967 | at alpha= | 9.5 | deg
JavaFoil+Calcfoil stall+Eppler ext transition |  |  |  | L/D Max: | 118.095 | at alpha= | 8.5 | deg
Re: | 20000000 |  |  | Cd Min: | 0.00527 | at alpha= | -0.5 | deg
Mach: | 0.25 |  |  | Cl=0 at alpha= | -0.63934 | deg
|  |  |  | @ Cl=0.1, Cd= | 0.0053036
|  |  |  | @ Cl=0.4, Cd= | 0.0059223
|  |  |  | @ Cl=0.6, Cd= | 0.09731
alpha (deg) | Cl | Cd | Cm | Cl/Cd
-14.5 | -0.336 | 0.09883 | 0 | -3.397
-14 | -0.396 | 0.09375 | -0.001 | -4.224
-13.5 | -0.452 | 0.08757 | -0.001 | -5.156
-13 | -0.501 | 0.08475 | -0.001 | -5.908
-12.5 | -0.547 | 0.07773 | -0.001 | -7.042
-12 | -0.589 | 0.07137 | -0.002 | -8.246
-11.5 | -0.618 | 0.07062 | -0.002 | -8.746
-11 | -0.755 | 0.01558 | -0.003 | -48.476
-10.5 | -0.804 | 0.01126 | -0.004 | -71.402
-10 | -0.828 | 0.00995 | -0.004 | -83.169
-9.5 | -0.83 | 0.00932 | -0.005 | -89.104
-9 | -0.824 | 0.00876 | -0.005 | -94.023
-8.5 | -0.808 | 0.00843 | -0.006 | -95.926
-8 | -0.785 | 0.00805 | -0.006 | -97.515
-7.5 | -0.754 | 0.00779 | -0.007 | -96.833
-7 | -0.717 | 0.00749 | -0.007 | -95.712
-6.5 | -0.673 | 0.00723 | -0.007 | -92.976
-6 | -0.624 | 0.007 | -0.008 | -89.105
-5.5 | -0.572 | 0.00682 | -0.008 | -83.936
-5 | -0.518 | 0.0066 | -0.009 | -78.509
-4.5 | -0.462 | 0.00642 | -0.009 | -72.013
-4 | -0.405 | 0.0063 | -0.01 | -64.252
-3.5 | -0.346 | 0.00614 | -0.01 | -56.428
-3 | -0.287 | 0.00604 | -0.011 | -47.465
-2.5 | -0.227 | 0.00591 | -0.011 | -38.371
-2 | -0.166 | 0.00561 | -0.012 | -29.603
-1.5 | -0.105 | 0.00547 | -0.012 | -19.204
-1 | -0.044 | 0.00533 | -0.012 | -8.271
-0.5 | 0.017 | 0.00527 | -0.013 | 3.237
0 | 0.078 | 0.0053 | -0.013 | 14.769
0.5 | 0.139 | 0.00531 | -0.014 | 26.259
1 | 0.2 | 0.00535 | -0.014 | 37.466
1.5 | 0.261 | 0.00542 | -0.015 | 48.245
2 | 0.322 | 0.00565 | -0.015 | 56.988
2.5 | 0.383 | 0.00586 | -0.016 | 65.3
3 | 0.443 | 0.00608 | -0.016 | 72.886
3.5 | 0.502 | 0.00651 | -0.017 | 77.096
4 | 0.561 | 0.00627 | -0.017 | 89.406
4.5 | 0.617 | 0.00643 | -0.018 | 95.931
5 | 0.673 | 0.00663 | -0.018 | 101.581
5.5 | 0.727 | 0.00681 | -0.018 | 106.724
6 | 0.777 | 0.00704 | -0.019 | 110.387
6.5 | 0.823 | 0.00728 | -0.019 | 113.048
7 | 0.864 | 0.00765 | -0.02 | 112.936
7.5 | 0.9 | 0.00779 | -0.02 | 115.423
8 | 0.929 | 0.00812 | -0.021 | 114.372
8.5 | 0.95 | 0.00805 | -0.021 | 118.095
9 | 0.963 | 0.0084 | -0.022 | 114.633
9.5 | 0.967 | 0.01021 | -0.022 | 94.739
10 | 0.961 | 0.01079 | -0.022 | 89.049
10.5 | 0.94 | 0.01186 | -0.023 | 79.264
11 | 0.906 | 0.01327 | -0.023 | 68.298
11.5 | 0.868 | 0.01438 | -0.023 | 60.37
12 | 0.721 | 0.05485 | -0.018 | 13.137
12.5 | 0.654 | 0.07503 | -0.015 | 8.715
13 | 0.607 | 0.07781 | -0.015 | 7.805
13.5 | 0.553 | 0.08325 | -0.015 | 6.641
14 | 0.492 | 0.09224 | -0.015 | 5.337
14.5 | 0.43 | 0.09731 | -0.015 | 4.417

## 150. Re 20M Mach 0.25 (2)
BIGFOIL.COM POLAR EXPORT
NACA63-111 a=0.5
NACA63-111 a=0.5 |  |  |  | Cl Max: | 1.6927 | at alpha= | 15.5 | deg
XFOIL ncrit=9 |  |  |  | L/D Max: | 135.062 | at alpha= | 8.5 | deg
Re: | 20000000 |  |  | Cd Min: | 0.2132 | at alpha= | -20 | deg
Mach: | 0.25 |  |  | Cl=0 at alpha= | -0.66053 | deg
|  |  |  | @ Cl=0.1, Cd= | 0.0040444
|  |  |  | @ Cl=0.4, Cd= | 0.0051435
|  |  |  | @ Cl=0.6, Cd= | 0.0057881
alpha (deg) | Cl | Cd | Cm | Cl/Cd
-20 | -0.9342 | 0.2132 | 0.0706 | -4.3818
-19.5 | -0.9515 | 0.19641 | 0.0598 | -4.8445
-19 | -1.3335 | 0.10588 | -0.0073 | -12.5944
-18.5 | -1.3868 | 0.08717 | -0.0208 | -15.9091
-18 | -1.4495 | 0.06836 | -0.0348 | -21.2039
-17.5 | -1.4855 | 0.0555 | -0.0434 | -26.7658
-17 | -1.5119 | 0.04543 | -0.049 | -33.2798
-16.5 | -1.5442 | 0.03625 | -0.0524 | -42.5986
-16 | -1.5753 | 0.02892 | -0.0521 | -54.471
-15.5 | -1.5932 | 0.0241 | -0.0481 | -66.1079
-15 | -1.6117 | 0.021 | -0.0396 | -76.7476
-14 | -1.5624 | 0.01655 | -0.0286 | -94.4048
-13.5 | -1.5165 | 0.01504 | -0.0254 | -100.8311
-13 | -1.4656 | 0.01376 | -0.0227 | -106.5116
-12.5 | -1.4111 | 0.01274 | -0.0205 | -110.7614
-12 | -1.3546 | 0.01187 | -0.0187 | -114.1196
-11.5 | -1.2983 | 0.01094 | -0.0169 | -118.6746
-11 | -1.2409 | 0.01014 | -0.0155 | -122.3767
-10.5 | -1.1822 | 0.0095 | -0.0143 | -124.4421
-10 | -1.1227 | 0.00899 | -0.0134 | -124.8832
-9.5 | -1.0629 | 0.00853 | -0.0126 | -124.6073
-9 | -1.003 | 0.0081 | -0.012 | -123.8272
-8.5 | -0.9434 | 0.00764 | -0.0115 | -123.4817
-8 | -0.8835 | 0.00725 | -0.0111 | -121.8621
-7.5 | -0.8231 | 0.00695 | -0.0108 | -118.4317
-6.5 | -0.7026 | 0.0064 | -0.0106 | -109.7812
-6 | -0.6425 | 0.00613 | -0.0106 | -104.8124
-5.5 | -0.5821 | 0.00593 | -0.0107 | -98.1619
-5 | -0.5218 | 0.00573 | -0.0108 | -91.0646
-4.5 | -0.4615 | 0.00554 | -0.011 | -83.3032
-4 | -0.4012 | 0.00538 | -0.0113 | -74.5725
-3.5 | -0.3409 | 0.00524 | -0.0116 | -65.0573
-3 | -0.2806 | 0.0051 | -0.012 | -55.0196
-2.5 | -0.2204 | 0.00497 | -0.0124 | -44.3461
-2 | -0.1604 | 0.00479 | -0.0128 | -33.4864
-1.5 | -0.1004 | 0.00461 | -0.0132 | -21.7787
-1 | -0.0406 | 0.00444 | -0.0137 | -9.1441
-0.5 | 0.0192 | 0.0043 | -0.0143 | 4.4651
0 | 0.0784 | 0.00403 | -0.0148 | 19.4541
0.5 | 0.1382 | 0.00407 | -0.0154 | 33.9558
1.5 | 0.2564 | 0.00459 | -0.0164 | 55.8606
2 | 0.316 | 0.00479 | -0.0169 | 65.9708
2.5 | 0.3754 | 0.00504 | -0.0173 | 74.4841
3 | 0.4348 | 0.00529 | -0.0176 | 82.1928
3.5 | 0.4944 | 0.00548 | -0.0179 | 90.219
4 | 0.5542 | 0.00565 | -0.0182 | 98.0885
4.5 | 0.6139 | 0.00583 | -0.0185 | 105.3002
5 | 0.6737 | 0.00601 | -0.0187 | 112.0965
5.5 | 0.7334 | 0.00623 | -0.0188 | 117.7207
6 | 0.7929 | 0.00647 | -0.0189 | 122.5502
6.5 | 0.8525 | 0.00671 | -0.0189 | 127.0492
7 | 0.9117 | 0.00701 | -0.0188 | 130.0571
7.5 | 0.9709 | 0.00734 | -0.0186 | 132.2752
8 | 1.0301 | 0.00765 | -0.0183 | 134.6536
8.5 | 1.0886 | 0.00806 | -0.0178 | 135.062
9 | 1.1467 | 0.00851 | -0.0172 | 134.7474
9.5 | 1.2051 | 0.00894 | -0.0165 | 134.7987
10 | 1.263 | 0.00942 | -0.0156 | 134.0764
10.5 | 1.3197 | 0.01 | -0.0145 | 131.97
11 | 1.3751 | 0.01068 | -0.0131 | 128.7547
11.5 | 1.4285 | 0.01145 | -0.0113 | 124.7598
12 | 1.4799 | 0.01211 | -0.0089 | 122.2048
12.5 | 1.5324 | 0.01299 | -0.0068 | 117.9677
13 | 1.5826 | 0.01395 | -0.0043 | 113.448
13.5 | 1.6276 | 0.01518 | -0.001 | 107.22
14 | 1.667 | 0.01653 | 0.0029 | 100.8469
14.5 | 1.6814 | 0.01806 | 0.0105 | 93.1008
15 | 1.6887 | 0.02031 | 0.0171 | 83.1462
15.5 | 1.6927 | 0.0235 | 0.0221 | 72.0298
16 | 1.6878 | 0.02792 | 0.026 | 60.4513
16.5 | 1.679 | 0.03331 | 0.0282 | 50.4053
17 | 1.6566 | 0.04066 | 0.0284 | 40.7427
17.5 | 1.6298 | 0.04952 | 0.0262 | 32.912
18 | 1.5968 | 0.06046 | 0.0215 | 26.4109
18.5 | 1.5632 | 0.07289 | 0.0146 | 21.446
19 | 1.5223 | 0.08775 | 0.0052 | 17.3481
19.5 | 1.4874 | 0.10285 | -0.0049 | 14.4618
20 | 1.4374 | 0.12138 | -0.0178 | 11.8421

## 151. Re 20M Mach 0.50 (1)
BIGFOIL.COM POLAR EXPORT
NACA63-111 a=0.5
NACA63-111 a=0.5 |  |  |  | Cl Max: | 1.101 | at alpha= | 20 | deg
JavaFoil+Calcfoil stall+Eppler ext transition |  |  |  | L/D Max: | 104.941 | at alpha= | 6.5 | deg
Re: | 20000000 |  |  | Cd Min: | 0.00534 | at alpha= | -0.5 | deg
Mach: | 0.5 |  |  | Cl=0 at alpha= | -0.63971 | deg
|  |  |  | @ Cl=0.1, Cd= | 0.0054135
|  |  |  | @ Cl=0.4, Cd= | 0.0058842
|  |  |  | @ Cl=0.6, Cd= | 0.0066462
alpha (deg) | Cl | Cd | Cm | Cl/Cd
-20 | -1.052 | 0.17815 | 0.002 | -5.904
-19.5 | -1.025 | 0.17119 | 0.002 | -5.99
-19 | -0.998 | 0.16517 | 0.002 | -6.042
-18.5 | -0.97 | 0.16386 | 0.002 | -5.92
-18 | -0.946 | 0.14798 | 0.001 | -6.39
-17.5 | -0.918 | 0.14283 | 0.001 | -6.43
-17 | -0.89 | 0.14168 | 0.001 | -6.282
-16.5 | -0.862 | 0.13526 | 0.001 | -6.374
-16 | -0.836 | 0.12857 | 0 | -6.501
-15.5 | -0.81 | 0.1175 | 0 | -6.895
-15 | -0.784 | 0.10707 | 0 | -7.319
-14.5 | -0.758 | 0.09769 | 0 | -7.763
-14 | -0.74 | 0.0831 | -0.001 | -8.903
-13.5 | -0.72 | 0.07311 | -0.001 | -9.842
-13 | -0.676 | 0.08447 | -0.001 | -8.008
-12.5 | -0.645 | 0.08595 | -0.001 | -7.507
-12 | -0.709 | 0.02449 | -0.003 | -28.938
-11.5 | -0.703 | 0.01597 | -0.003 | -44.038
-11 | -0.682 | 0.01315 | -0.004 | -51.883
-10.5 | -0.539 | 0.06636 | -0.002 | -8.119
-10 | -0.589 | 0.01923 | -0.005 | -30.646
-9.5 | -0.588 | 0.01172 | -0.005 | -50.198
-9 | -0.564 | 0.01053 | -0.006 | -53.579
-8.5 | -0.428 | 0.05518 | -0.003 | -7.756
-8 | -0.404 | 0.04821 | -0.004 | -8.38
-7.5 | -0.463 | 0.00962 | -0.007 | -48.164
-7 | -0.347 | 0.04509 | -0.004 | -7.705
-6.5 | -0.653 | 0.00845 | -0.008 | -77.323
-6 | -0.645 | 0.00787 | -0.009 | -81.981
-5.5 | -0.611 | 0.00745 | -0.009 | -81.975
-5 | -0.563 | 0.00717 | -0.01 | -78.61
-4.5 | -0.508 | 0.00685 | -0.01 | -74.185
-4 | -0.448 | 0.00665 | -0.011 | -67.412
-3.5 | -0.385 | 0.00645 | -0.011 | -59.666
-3 | -0.32 | 0.00631 | -0.012 | -50.644
-2.5 | -0.253 | 0.00613 | -0.012 | -41.235
-2 | -0.185 | 0.00581 | -0.013 | -31.933
-1.5 | -0.117 | 0.00564 | -0.013 | -20.832
-1 | -0.049 | 0.00541 | -0.014 | -9.109
-0.5 | 0.019 | 0.00534 | -0.014 | 3.573
0 | 0.088 | 0.00541 | -0.015 | 16.166
0.5 | 0.156 | 0.00543 | -0.015 | 28.705
1 | 0.224 | 0.00546 | -0.016 | 41.041
1.5 | 0.292 | 0.00558 | -0.017 | 52.332
2 | 0.36 | 0.00592 | -0.017 | 60.834
2.5 | 0.427 | 0.00586 | -0.018 | 72.982
3 | 0.494 | 0.00629 | -0.018 | 78.427
3.5 | 0.559 | 0.00649 | -0.019 | 86.048
4 | 0.622 | 0.00673 | -0.019 | 92.48
4.5 | 0.683 | 0.00692 | -0.02 | 98.625
5 | 0.739 | 0.00723 | -0.02 | 102.285
5.5 | 0.79 | 0.00761 | -0.021 | 103.801
6 | 0.827 | 0.00801 | -0.021 | 103.169
6.5 | 0.836 | 0.00797 | -0.022 | 104.941
7 | 0.777 | 0.01004 | -0.022 | 77.341
7.5 | 0.54 | 0.01109 | -0.022 | 48.685
8 | 0.574 | 0.01114 | -0.023 | 51.515
8.5 | 0.597 | 0.01285 | -0.023 | 46.471
9 | 0.52 | 0.05791 | -0.012 | 8.985
9.5 | 0.666 | 0.01257 | -0.024 | 52.944
10 | 0.691 | 0.01431 | -0.024 | 48.294
10.5 | 0.708 | 0.01808 | -0.024 | 39.133
11 | 0.627 | 0.07233 | -0.014 | 8.673
11.5 | 0.78 | 0.01643 | -0.026 | 47.488
12 | 0.801 | 0.01968 | -0.026 | 40.723
12.5 | 0.803 | 0.02979 | -0.025 | 26.96
13 | 0.742 | 0.08068 | -0.018 | 9.199
13.5 | 0.782 | 0.07379 | -0.02 | 10.599
14 | 0.797 | 0.0876 | -0.019 | 9.094
14.5 | 0.816 | 0.10014 | -0.018 | 8.149
15 | 0.839 | 0.11571 | -0.017 | 7.255
15.5 | 0.864 | 0.12397 | -0.017 | 6.973
16 | 0.89 | 0.13215 | -0.018 | 6.734
16.5 | 0.917 | 0.13756 | -0.018 | 6.666
17 | 0.945 | 0.13839 | -0.019 | 6.825
17.5 | 0.971 | 0.14749 | -0.019 | 6.582
18 | 0.995 | 0.16178 | -0.019 | 6.15
18.5 | 1.022 | 0.16318 | -0.02 | 6.262
19 | 1.048 | 0.17336 | -0.02 | 6.046
19.5 | 1.076 | 0.17611 | -0.021 | 6.107
20 | 1.101 | 0.18724 | -0.021 | 5.879

## 152. Re 20M Mach 0.50 (2)
BIGFOIL.COM POLAR EXPORT
NACA63-111 a=0.5
NACA63-111 a=0.5 |  |  |  | Cl Max: | 0.9967 | at alpha= | 6.5 | deg
XFOIL ncrit=9 |  |  |  | L/D Max: | 130.801 | at alpha= | 6.5 | deg
Re: | 20000000 |  |  | Cd Min: | 0.00762 | at alpha= | 6.5 | deg
Mach: | 0.5 |  |  | Cl=0 at alpha= | -99 | deg
|  |  |  | @ Cl=0.1, Cd= | 0.0039257
|  |  |  | @ Cl=0.4, Cd= | 0.0050864
|  |  |  | @ Cl=0.6, Cd= | 0.0058634
alpha (deg) | Cl | Cd | Cm | Cl/Cd
0 | 0.0903 | 0.00392 | -0.0168 | 23.0357
0.5 | 0.1585 | 0.00396 | -0.0174 | 40.0253
1.5 | 0.2932 | 0.0046 | -0.0184 | 63.7391
2 | 0.3612 | 0.00491 | -0.0188 | 73.5642
2.5 | 0.4294 | 0.00522 | -0.019 | 82.2605
3 | 0.4977 | 0.00553 | -0.019 | 90
3.5 | 0.5671 | 0.00576 | -0.019 | 98.4549
4 | 0.6371 | 0.00598 | -0.0187 | 106.5385
4.5 | 0.7077 | 0.00621 | -0.0183 | 113.9614
5 | 0.779 | 0.00648 | -0.0176 | 120.216
5.5 | 0.8508 | 0.0068 | -0.0165 | 125.1176
6 | 0.9235 | 0.00716 | -0.0151 | 128.9804
6.5 | 0.9967 | 0.00762 | -0.0131 | 130.8005