## index
index | Re | Mach | Datasource
1 | 50000 | 0 | JavaFoil+Calcfoil stall+Eppler ext transition
2 | 50000 | 0 | XFOIL ncrit=9
3 | 50000 | 0.1 | JavaFoil+Calcfoil stall+Eppler ext transition
4 | 50000 | 0.1 | XFOIL ncrit=9
5 | 50000 | 0.25 | JavaFoil+Calcfoil stall+Eppler ext transition
6 | 50000 | 0.25 | XFOIL ncrit=9
7 | 50000 | 0.5 | JavaFoil+Calcfoil stall+Eppler ext transition
8 | 50000 | 0.5 | XFOIL ncrit=9
9 | 100000 | 0 | JavaFoil+Calcfoil stall+Eppler ext transition
10 | 100000 | 0 | XFOIL ncrit=9
11 | 100000 | 0.1 | JavaFoil+Calcfoil stall+Eppler ext transition
12 | 100000 | 0.1 | XFOIL ncrit=9
13 | 100000 | 0.25 | JavaFoil+Calcfoil stall+Eppler ext transition
14 | 100000 | 0.25 | XFOIL ncrit=9
15 | 100000 | 0.5 | JavaFoil+Calcfoil stall+Eppler ext transition
16 | 100000 | 0.5 | XFOIL ncrit=9
17 | 250000 | 0 | JavaFoil+Calcfoil stall+Eppler ext transition
18 | 250000 | 0 | XFOIL ncrit=9
19 | 250000 | 0.1 | JavaFoil+Calcfoil stall+Eppler ext transition
20 | 250000 | 0.1 | XFOIL ncrit=9
21 | 250000 | 0.25 | JavaFoil+Calcfoil stall+Eppler ext transition
22 | 250000 | 0.25 | XFOIL ncrit=9
23 | 250000 | 0.5 | JavaFoil+Calcfoil stall+Eppler ext transition
24 | 250000 | 0.5 | XFOIL ncrit=9
25 | 500000 | 0 | JavaFoil+Calcfoil stall+Eppler ext transition
26 | 500000 | 0 | XFOIL ncrit=9
27 | 500000 | 0.1 | JavaFoil+Calcfoil stall+Eppler ext transition
28 | 500000 | 0.1 | XFOIL ncrit=9
29 | 500000 | 0.25 | JavaFoil+Calcfoil stall+Eppler ext transition
30 | 500000 | 0.25 | XFOIL ncrit=9
31 | 500000 | 0.5 | JavaFoil+Calcfoil stall+Eppler ext transition
32 | 500000 | 0.5 | XFOIL ncrit=9
33 | 750000 | 0 | JavaFoil+Calcfoil stall+Eppler ext transition
34 | 750000 | 0 | XFOIL ncrit=9
35 | 750000 | 0.1 | JavaFoil+Calcfoil stall+Eppler ext transition
36 | 750000 | 0.1 | XFOIL ncrit=9
37 | 750000 | 0.25 | JavaFoil+Calcfoil stall+Eppler ext transition
38 | 750000 | 0.25 | XFOIL ncrit=9
39 | 750000 | 0.5 | JavaFoil+Calcfoil stall+Eppler ext transition
40 | 750000 | 0.5 | XFOIL ncrit=9
41 | 1000000 | 0 | JavaFoil+Calcfoil stall+Eppler ext transition
42 | 1000000 | 0 | XFOIL ncrit=9
43 | 1000000 | 0.1 | JavaFoil+Calcfoil stall+Eppler ext transition
44 | 1000000 | 0.1 | XFOIL ncrit=9
45 | 1000000 | 0.25 | JavaFoil+Calcfoil stall+Eppler ext transition
46 | 1000000 | 0.25 | XFOIL ncrit=9
47 | 1000000 | 0.5 | JavaFoil+Calcfoil stall+Eppler ext transition
48 | 1000000 | 0.5 | XFOIL ncrit=9
49 | 2000000 | 0 | JavaFoil+Calcfoil stall+Eppler ext transition
50 | 2000000 | 0 | XFOIL ncrit=9
51 | 2000000 | 0.1 | JavaFoil+Calcfoil stall+Eppler ext transition
52 | 2000000 | 0.1 | XFOIL ncrit=9
53 | 2000000 | 0.25 | JavaFoil+Calcfoil stall+Eppler ext transition
54 | 2000000 | 0.25 | XFOIL ncrit=9
55 | 2000000 | 0.5 | JavaFoil+Calcfoil stall+Eppler ext transition
56 | 2000000 | 0.5 | XFOIL ncrit=9
57 | 3000000 | 0 | JavaFoil+Calcfoil stall+Eppler ext transition
58 | 3000000 | 0.1 | JavaFoil+Calcfoil stall+Eppler ext transition
59 | 3000000 | 0.25 | JavaFoil+Calcfoil stall+Eppler ext transition
60 | 3000000 | 0.5 | JavaFoil+Calcfoil stall+Eppler ext transition
61 | 4000000 | 0 | JavaFoil+Calcfoil stall+Eppler ext transition
62 | 4000000 | 0.1 | JavaFoil+Calcfoil stall+Eppler ext transition
63 | 4000000 | 0.25 | JavaFoil+Calcfoil stall+Eppler ext transition
64 | 4000000 | 0.5 | JavaFoil+Calcfoil stall+Eppler ext transition
65 | 5000000 | 0 | JavaFoil+Calcfoil stall+Eppler ext transition
66 | 5000000 | 0.1 | JavaFoil+Calcfoil stall+Eppler ext transition
67 | 5000000 | 0.25 | JavaFoil+Calcfoil stall+Eppler ext transition
68 | 5000000 | 0.5 | JavaFoil+Calcfoil stall+Eppler ext transition
69 | 6000000 | 0 | JavaFoil+Calcfoil stall+Eppler ext transition
70 | 6000000 | 0.1 | JavaFoil+Calcfoil stall+Eppler ext transition
71 | 6000000 | 0.25 | JavaFoil+Calcfoil stall+Eppler ext transition
72 | 6000000 | 0.5 | JavaFoil+Calcfoil stall+Eppler ext transition
73 | 6000000 | 0.5 | XFOIL ncrit=9
74 | 7000000 | 0 | JavaFoil+Calcfoil stall+Eppler ext transition
75 | 7000000 | 0 | XFOIL ncrit=9
76 | 7000000 | 0.1 | JavaFoil+Calcfoil stall+Eppler ext transition
77 | 7000000 | 0.25 | JavaFoil+Calcfoil stall+Eppler ext transition
78 | 7000000 | 0.5 | JavaFoil+Calcfoil stall+Eppler ext transition
79 | 7000000 | 0.5 | XFOIL ncrit=9
80 | 8000000 | 0 | JavaFoil+Calcfoil stall+Eppler ext transition
81 | 8000000 | 0.1 | JavaFoil+Calcfoil stall+Eppler ext transition
82 | 8000000 | 0.25 | JavaFoil+Calcfoil stall+Eppler ext transition
83 | 8000000 | 0.5 | JavaFoil+Calcfoil stall+Eppler ext transition
84 | 10000000 | 0 | JavaFoil+Calcfoil stall+Eppler ext transition
85 | 10000000 | 0.1 | JavaFoil+Calcfoil stall+Eppler ext transition
86 | 10000000 | 0.25 | JavaFoil+Calcfoil stall+Eppler ext transition
87 | 10000000 | 0.5 | JavaFoil+Calcfoil stall+Eppler ext transition
88 | 12000000 | 0 | JavaFoil+Calcfoil stall+Eppler ext transition
89 | 12000000 | 0.1 | JavaFoil+Calcfoil stall+Eppler ext transition
90 | 12000000 | 0.25 | JavaFoil+Calcfoil stall+Eppler ext transition
91 | 12000000 | 0.5 | JavaFoil+Calcfoil stall+Eppler ext transition
92 | 12000000 | 0.5 | XFOIL ncrit=9
93 | 14000000 | 0 | JavaFoil+Calcfoil stall+Eppler ext transition
94 | 14000000 | 0.1 | JavaFoil+Calcfoil stall+Eppler ext transition
95 | 14000000 | 0.25 | JavaFoil+Calcfoil stall+Eppler ext transition
96 | 14000000 | 0.5 | JavaFoil+Calcfoil stall+Eppler ext transition
97 | 16000000 | 0 | JavaFoil+Calcfoil stall+Eppler ext transition
98 | 16000000 | 0.1 | JavaFoil+Calcfoil stall+Eppler ext transition
99 | 16000000 | 0.25 | JavaFoil+Calcfoil stall+Eppler ext transition
100 | 16000000 | 0.5 | JavaFoil+Calcfoil stall+Eppler ext transition
101 | 18000000 | 0 | JavaFoil+Calcfoil stall+Eppler ext transition
102 | 18000000 | 0.1 | JavaFoil+Calcfoil stall+Eppler ext transition
103 | 18000000 | 0.25 | JavaFoil+Calcfoil stall+Eppler ext transition
104 | 18000000 | 0.5 | JavaFoil+Calcfoil stall+Eppler ext transition
105 | 20000000 | 0 | JavaFoil+Calcfoil stall+Eppler ext transition
106 | 20000000 | 0.1 | JavaFoil+Calcfoil stall+Eppler ext transition
107 | 20000000 | 0.25 | JavaFoil+Calcfoil stall+Eppler ext transition
108 | 20000000 | 0.5 | JavaFoil+Calcfoil stall+Eppler ext transition

## 1. Re 50k Mach 0.00 (1)
BIGFOIL.COM POLAR EXPORT
vr9
BOEING-VERTOL VR-9 |  |  |  | Cl Max: | 0.563 | at alpha= | 7.5 | deg
JavaFoil+Calcfoil stall+Eppler ext transition |  |  |  | L/D Max: | 9.832 | at alpha= | 4.5 | deg
Re: | 50000 |  |  | Cd Min: | 0.02576 | at alpha= | 0 | deg
Mach: | 0 |  |  | Cl=0 at alpha= | -0.26667 | deg
|  |  |  | @ Cl=0.1, Cd= | 0.026142
|  |  |  | @ Cl=0.4, Cd= | 0.27477
|  |  |  | @ Cl=0.6, Cd= | 0.27477
alpha (deg) | Cl | Cd | Cm | Cl/Cd
-12.5 | -0.312 | 0.34552 | 0.003 | -0.903
-12 | -0.335 | 0.29691 | 0.003 | -1.13
-11.5 | -0.36 | 0.26302 | 0.003 | -1.367
-11 | -0.384 | 0.20161 | 0.003 | -1.905
-10.5 | -0.408 | 0.17711 | 0.003 | -2.305
-10 | -0.431 | 0.16927 | 0.002 | -2.548
-9.5 | -0.452 | 0.13407 | 0.002 | -3.374
-9 | -0.47 | 0.12904 | 0.002 | -3.643
-8.5 | -0.484 | 0.10872 | 0.002 | -4.45
-8 | -0.492 | 0.09809 | 0.001 | -5.018
-7.5 | -0.494 | 0.08304 | 0.001 | -5.954
-7 | -0.49 | 0.07373 | 0.001 | -6.645
-6.5 | -0.478 | 0.06578 | 0.001 | -7.273
-6 | -0.46 | 0.05876 | 0.001 | -7.829
-5.5 | -0.435 | 0.05401 | 0.001 | -8.057
-5 | -0.405 | 0.04841 | 0.001 | -8.359
-4.5 | -0.368 | 0.04472 | 0 | -8.227
-4 | -0.328 | 0.04118 | 0 | -7.958
-3.5 | -0.286 | 0.03852 | 0 | -7.43
-3 | -0.244 | 0.03643 | 0 | -6.688
-2.5 | -0.2 | 0.0294 | 0 | -6.808
-2 | -0.156 | 0.028 | 0 | -5.574
-1.5 | -0.111 | 0.03153 | -0.001 | -3.531
-1 | -0.066 | 0.02634 | -0.001 | -2.525
-0.5 | -0.021 | 0.02591 | -0.001 | -0.823
0 | 0.024 | 0.02576 | -0.001 | 0.929
0.5 | 0.069 | 0.02586 | -0.001 | 2.676
1 | 0.114 | 0.02627 | -0.001 | 4.357
1.5 | 0.16 | 0.02693 | -0.001 | 5.924
2 | 0.204 | 0.02776 | -0.001 | 7.362
2.5 | 0.249 | 0.02915 | -0.001 | 8.532
3 | 0.292 | 0.0361 | -0.003 | 8.102
3.5 | 0.336 | 0.03691 | -0.003 | 9.089
4 | 0.377 | 0.03947 | -0.003 | 9.564
4.5 | 0.418 | 0.04253 | -0.004 | 9.832
5 | 0.457 | 0.04712 | -0.004 | 9.704
5.5 | 0.493 | 0.05154 | -0.004 | 9.571
6 | 0.521 | 0.05711 | -0.004 | 9.123
6.5 | 0.542 | 0.06413 | -0.004 | 8.457
7 | 0.557 | 0.0697 | -0.004 | 7.985
7.5 | 0.563 | 0.07798 | -0.004 | 7.223
8 | 0.563 | 0.08717 | -0.004 | 6.454
8.5 | 0.555 | 0.1014 | -0.004 | 5.472
9 | 0.541 | 0.11525 | -0.004 | 4.693
9.5 | 0.522 | 0.13568 | -0.004 | 3.846
10 | 0.499 | 0.15047 | -0.005 | 3.315
10.5 | 0.473 | 0.1625 | -0.005 | 2.911
11 | 0.446 | 0.18991 | -0.005 | 2.347
11.5 | 0.417 | 0.21478 | -0.005 | 1.944
12 | 0.389 | 0.24088 | -0.006 | 1.617
12.5 | 0.362 | 0.27477 | -0.006 | 1.317

## 2. Re 50k Mach 0.00 (2)
BIGFOIL.COM POLAR EXPORT
vr9
BOEING-VERTOL VR-9 |  |  |  | Cl Max: | 0.937 | at alpha= | 20 | deg
XFOIL ncrit=9 |  |  |  | L/D Max: | 20.0544 | at alpha= | 3.5 | deg
Re: | 50000 |  |  | Cd Min: | 0.27188 | at alpha= | -20 | deg
Mach: | 0 |  |  | Cl=0 at alpha= | -0.18532 | deg
|  |  |  | @ Cl=0.1, Cd= | 0.014298
|  |  |  | @ Cl=0.4, Cd= | 0.020022
|  |  |  | @ Cl=0.6, Cd= | 0.037891
alpha (deg) | Cl | Cd | Cm | Cl/Cd
-20 | -0.9122 | 0.27188 | 0.0924 | -3.3552
-19.5 | -0.8993 | 0.26751 | 0.0873 | -3.3617
-19 | -0.8751 | 0.25319 | 0.0862 | -3.4563
-18.5 | -0.8587 | 0.24691 | 0.0823 | -3.4778
-18 | -0.8463 | 0.24372 | 0.0768 | -3.4724
-17.5 | -0.8435 | 0.24586 | 0.07 | -3.4308
-17 | -0.8108 | 0.22714 | 0.0705 | -3.5696
-16.5 | -0.7996 | 0.22324 | 0.0654 | -3.5818
-16 | -0.7853 | 0.2158 | 0.0615 | -3.639
-15.5 | -0.7659 | 0.20718 | 0.0593 | -3.6968
-15 | -0.764 | 0.20554 | 0.0533 | -3.717
-14.5 | -0.7381 | 0.19315 | 0.0524 | -3.8214
-14 | -0.7356 | 0.18975 | 0.0472 | -3.8767
-13.5 | -0.7131 | 0.17903 | 0.046 | -3.9831
-13 | -0.7187 | 0.1763 | 0.0401 | -4.0766
-12.5 | -0.6932 | 0.16503 | 0.0397 | -4.2004
-12 | -0.6828 | 0.15711 | 0.0371 | -4.346
-11.5 | -0.693 | 0.15346 | 0.0315 | -4.5158
-11 | -0.6799 | 0.14472 | 0.0299 | -4.698
-10.5 | -0.6755 | 0.13733 | 0.0275 | -4.9188
-10 | -0.652 | 0.12763 | 0.0284 | -5.1085
-9.5 | -0.6437 | 0.1201 | 0.0276 | -5.3597
-9 | -0.6409 | 0.11311 | 0.0263 | -5.6662
-8.5 | -0.6287 | 0.10564 | 0.0268 | -5.9513
-8 | -0.6396 | 0.10055 | 0.0261 | -6.361
-7.5 | -0.6091 | 0.09218 | 0.0299 | -6.6077
-7 | -0.6029 | 0.08617 | 0.0334 | -6.9966
-6.5 | -0.5797 | 0.07946 | 0.0383 | -7.2955
-5 | -0.5256 | 0.03851 | -0.0146 | -13.6484
-4.5 | -0.4755 | 0.03214 | -0.0131 | -14.7946
-4 | -0.4187 | 0.02696 | -0.011 | -15.5304
-3.5 | -0.363 | 0.02292 | -0.009 | -15.8377
-3 | -0.3106 | 0.01982 | -0.0067 | -15.671
-2.5 | -0.1773 | 0.01512 | -0.0138 | -11.7262
-2 | -0.1427 | 0.01452 | -0.0116 | -9.8278
-1.5 | -0.105 | 0.01417 | -0.0094 | -7.41
-1 | -0.0654 | 0.01398 | -0.0072 | -4.6781
-0.5 | -0.0253 | 0.0139 | -0.005 | -1.8201
0 | 0.0149 | 0.0139 | -0.0027 | 1.0719
0.5 | 0.0546 | 0.014 | -0.0005 | 3.9
1 | 0.0932 | 0.01422 | 0.0016 | 6.5541
1.5 | 0.1291 | 0.01463 | 0.0039 | 8.8243
2 | 0.1621 | 0.01529 | 0.006 | 10.6017
2.5 | 0.1933 | 0.01622 | 0.0076 | 11.9174
3 | 0.3251 | 0.01736 | -0.009 | 18.727
3.5 | 0.4053 | 0.02021 | 0 | 20.0544
4 | 0.4547 | 0.02351 | 0.0021 | 19.3407
4.5 | 0.5115 | 0.02763 | 0.0044 | 18.5125
5 | 0.5663 | 0.03301 | 0.0064 | 17.1554
5.5 | 0.6156 | 0.04015 | 0.008 | 15.3325
6 | 0.6609 | 0.04906 | 0.0086 | 13.4713
7.5 | 0.6347 | 0.09043 | -0.0379 | 7.0187
8 | 0.6473 | 0.0976 | -0.0363 | 6.6322
8.5 | 0.6614 | 0.10509 | -0.0349 | 6.2937
9 | 0.6914 | 0.11434 | -0.0324 | 6.0469
9.5 | 0.6869 | 0.12057 | -0.0334 | 5.6971
10 | 0.6895 | 0.12753 | -0.0342 | 5.4066
10.5 | 0.7143 | 0.13741 | -0.0331 | 5.1983
11 | 0.7097 | 0.14374 | -0.0364 | 4.9374
11.5 | 0.7126 | 0.15081 | -0.0391 | 4.7252
12 | 0.723 | 0.15893 | -0.0411 | 4.5492
12.5 | 0.7399 | 0.16833 | -0.0425 | 4.3955
13 | 0.7357 | 0.17257 | -0.0474 | 4.2632
13.5 | 0.7456 | 0.18017 | -0.0505 | 4.1383
14 | 0.7743 | 0.19269 | -0.0509 | 4.0184
14.5 | 0.7681 | 0.19417 | -0.0572 | 3.9558
15 | 0.791 | 0.20511 | -0.0585 | 3.8565
15.5 | 0.7953 | 0.2082 | -0.0638 | 3.8199
16 | 0.8134 | 0.21724 | -0.0663 | 3.7442
16.5 | 0.8242 | 0.2219 | -0.071 | 3.7143
17 | 0.8475 | 0.23404 | -0.0725 | 3.6212
17.5 | 0.8543 | 0.23562 | -0.0788 | 3.6258
18 | 0.8713 | 0.24273 | -0.0822 | 3.5896
18.5 | 0.8928 | 0.25483 | -0.0842 | 3.5035
19 | 0.902 | 0.25587 | -0.0906 | 3.5252
19.5 | 0.9178 | 0.26181 | -0.095 | 3.5056
20 | 0.937 | 0.2712 | -0.0975 | 3.455

## 3. Re 50k Mach 0.10 (1)
BIGFOIL.COM POLAR EXPORT
vr9
BOEING-VERTOL VR-9 |  |  |  | Cl Max: | 0.559 | at alpha= | 7.5 | deg
JavaFoil+Calcfoil stall+Eppler ext transition |  |  |  | L/D Max: | 9.827 | at alpha= | 4.5 | deg
Re: | 50000 |  |  | Cd Min: | 0.02576 | at alpha= | 0 | deg
Mach: | 0.1 |  |  | Cl=0 at alpha= | -0.26667 | deg
|  |  |  | @ Cl=0.1, Cd= | 0.026137
|  |  |  | @ Cl=0.4, Cd= | 0.31358
|  |  |  | @ Cl=0.6, Cd= | 0.31358
alpha (deg) | Cl | Cd | Cm | Cl/Cd
-12.5 | -0.275 | 0.34254 | 0.003 | -0.802
-12 | -0.3 | 0.34031 | 0.003 | -0.882
-11.5 | -0.327 | 0.29083 | 0.003 | -1.124
-11 | -0.354 | 0.21485 | 0.003 | -1.649
-10.5 | -0.382 | 0.18901 | 0.003 | -2.02
-10 | -0.408 | 0.18774 | 0.002 | -2.175
-9.5 | -0.433 | 0.14298 | 0.002 | -3.029
-9 | -0.455 | 0.13694 | 0.002 | -3.321
-8.5 | -0.472 | 0.11112 | 0.002 | -4.248
-8 | -0.484 | 0.09922 | 0.001 | -4.876
-7.5 | -0.489 | 0.08558 | 0.001 | -5.714
-7 | -0.487 | 0.07569 | 0.001 | -6.433
-6.5 | -0.477 | 0.06684 | 0.001 | -7.139
-6 | -0.46 | 0.06047 | 0.001 | -7.61
-5.5 | -0.436 | 0.05391 | 0.001 | -8.089
-5 | -0.406 | 0.04884 | 0.001 | -8.314
-4.5 | -0.369 | 0.04499 | 0 | -8.209
-4 | -0.329 | 0.04116 | 0 | -7.996
-3.5 | -0.288 | 0.03863 | 0 | -7.442
-3 | -0.245 | 0.03562 | 0 | -6.871
-2.5 | -0.201 | 0.0294 | 0 | -6.84
-2 | -0.157 | 0.02802 | 0 | -5.597
-1.5 | -0.112 | 0.03153 | -0.001 | -3.549
-1 | -0.067 | 0.02634 | -0.001 | -2.537
-0.5 | -0.021 | 0.02591 | -0.001 | -0.827
0 | 0.024 | 0.02576 | -0.001 | 0.934
0.5 | 0.07 | 0.02587 | -0.001 | 2.689
1 | 0.115 | 0.02627 | -0.001 | 4.378
1.5 | 0.16 | 0.02694 | -0.001 | 5.952
2 | 0.205 | 0.02777 | -0.001 | 7.394
2.5 | 0.25 | 0.02918 | -0.001 | 8.565
3 | 0.294 | 0.03615 | -0.003 | 8.129
3.5 | 0.337 | 0.03697 | -0.003 | 9.116
4 | 0.379 | 0.03944 | -0.003 | 9.612
4.5 | 0.42 | 0.04273 | -0.004 | 9.827
5 | 0.459 | 0.04746 | -0.004 | 9.671
5.5 | 0.495 | 0.05232 | -0.004 | 9.459
6 | 0.522 | 0.05798 | -0.004 | 9.001
6.5 | 0.542 | 0.06333 | -0.004 | 8.561
7 | 0.555 | 0.07044 | -0.004 | 7.875
7.5 | 0.559 | 0.07964 | -0.004 | 7.022
8 | 0.556 | 0.08902 | -0.004 | 6.242
8.5 | 0.545 | 0.10644 | -0.004 | 5.116
9 | 0.527 | 0.12147 | -0.004 | 4.337
9.5 | 0.504 | 0.14407 | -0.004 | 3.496
10 | 0.477 | 0.15916 | -0.005 | 2.994
10.5 | 0.447 | 0.17344 | -0.005 | 2.576
11 | 0.415 | 0.20209 | -0.005 | 2.056
11.5 | 0.384 | 0.23475 | -0.005 | 1.635
12 | 0.353 | 0.26674 | -0.006 | 1.322
12.5 | 0.323 | 0.31358 | -0.006 | 1.029

## 4. Re 50k Mach 0.10 (2)
BIGFOIL.COM POLAR EXPORT
vr9
BOEING-VERTOL VR-9 |  |  |  | Cl Max: | 0.9392 | at alpha= | 20 | deg
XFOIL ncrit=9 |  |  |  | L/D Max: | 20.0394 | at alpha= | 3.5 | deg
Re: | 50000 |  |  | Cd Min: | 0.27405 | at alpha= | -20 | deg
Mach: | 0.1 |  |  | Cl=0 at alpha= | -0.18408 | deg
|  |  |  | @ Cl=0.1, Cd= | 0.014331
|  |  |  | @ Cl=0.4, Cd= | 0.020021
|  |  |  | @ Cl=0.6, Cd= | 0.037788
alpha (deg) | Cl | Cd | Cm | Cl/Cd
-20 | -0.9168 | 0.27405 | 0.0928 | -3.3454
-19.5 | -0.8976 | 0.26307 | 0.0897 | -3.412
-19 | -0.8781 | 0.25392 | 0.087 | -3.4582
-18.5 | -0.8617 | 0.2478 | 0.0828 | -3.4774
-18 | -0.8503 | 0.24549 | 0.077 | -3.4637
-17.5 | -0.8336 | 0.23703 | 0.0733 | -3.5169
-17 | -0.8132 | 0.22783 | 0.071 | -3.5693
-16.5 | -0.8035 | 0.22484 | 0.0655 | -3.5737
-16 | -0.7847 | 0.21516 | 0.0627 | -3.6471
-15.5 | -0.7682 | 0.20792 | 0.0596 | -3.6947
-15 | -0.7684 | 0.20726 | 0.0533 | -3.7074
-14.5 | -0.7395 | 0.19366 | 0.0528 | -3.8185
-14 | -0.7398 | 0.19124 | 0.0471 | -3.8684
-13.5 | -0.7142 | 0.17954 | 0.0463 | -3.9779
-13 | -0.7229 | 0.17767 | 0.0399 | -4.0688
-12.5 | -0.6956 | 0.16589 | 0.0397 | -4.1931
-12 | -0.6824 | 0.15746 | 0.0375 | -4.3338
-11.5 | -0.6818 | 0.15126 | 0.0335 | -4.5075
-11 | -0.6842 | 0.14586 | 0.0296 | -4.6908
-10.5 | -0.6591 | 0.13519 | 0.0303 | -4.8754
-10 | -0.6551 | 0.12848 | 0.0283 | -5.0988
-9.5 | -0.6437 | 0.12062 | 0.0279 | -5.3366
-9 | -0.6355 | 0.11315 | 0.0272 | -5.6164
-8.5 | -0.6296 | 0.10622 | 0.027 | -5.9273
-8 | -0.6178 | 0.09898 | 0.0281 | -6.2417
-7.5 | -0.6143 | 0.09304 | 0.0299 | -6.6025
-7 | -0.604 | 0.08653 | 0.0335 | -6.9802
-6.5 | -0.5622 | 0.0783 | 0.0382 | -7.1801
-5.5 | -0.5796 | 0.04864 | -0.0147 | -11.9161
-5 | -0.5279 | 0.03888 | -0.0147 | -13.5777
-4.5 | -0.4781 | 0.03243 | -0.0133 | -14.7425
-4 | -0.4213 | 0.02717 | -0.0112 | -15.5061
-3.5 | -0.3651 | 0.02308 | -0.0092 | -15.8189
-3 | -0.312 | 0.01994 | -0.0069 | -15.6469
-2.5 | -0.1773 | 0.01517 | -0.0139 | -11.6875
-2 | -0.1428 | 0.01455 | -0.0117 | -9.8144
-1.5 | -0.1052 | 0.01419 | -0.0095 | -7.4137
-1 | -0.0655 | 0.014 | -0.0073 | -4.6786
-0.5 | -0.0254 | 0.01391 | -0.005 | -1.826
0 | 0.0148 | 0.01392 | -0.0027 | 1.0632
0.5 | 0.0546 | 0.01402 | -0.0005 | 3.8944
1 | 0.0931 | 0.01425 | 0.0017 | 6.5333
1.5 | 0.129 | 0.01467 | 0.004 | 8.7935
2 | 0.1619 | 0.01534 | 0.0061 | 10.5541
2.5 | 0.1932 | 0.01629 | 0.0077 | 11.86
3 | 0.3361 | 0.01735 | -0.0105 | 19.3718
3.5 | 0.4074 | 0.02033 | 0.0002 | 20.0394
4 | 0.4572 | 0.02366 | 0.0023 | 19.3238
4.5 | 0.5146 | 0.02788 | 0.0046 | 18.4577
5 | 0.5693 | 0.03333 | 0.0066 | 17.0807
5.5 | 0.6184 | 0.04046 | 0.0082 | 15.2842
6 | 0.6626 | 0.04949 | 0.0086 | 13.3886
7 | 0.6363 | 0.08513 | -0.0406 | 7.4745
7.5 | 0.6338 | 0.0907 | -0.0381 | 6.9879
8 | 0.6471 | 0.09799 | -0.0365 | 6.6037
8.5 | 0.6661 | 0.10597 | -0.0349 | 6.2857
9 | 0.6683 | 0.11243 | -0.0347 | 5.9441
9.5 | 0.6915 | 0.12151 | -0.0332 | 5.6909
10 | 0.6937 | 0.12847 | -0.0341 | 5.3997
10.5 | 0.694 | 0.13496 | -0.036 | 5.1423
11 | 0.7144 | 0.14487 | -0.0361 | 4.9313
11.5 | 0.7169 | 0.15192 | -0.0389 | 4.7189
12 | 0.7273 | 0.16011 | -0.0409 | 4.5425
12.5 | 0.7443 | 0.16962 | -0.0423 | 4.388
13 | 0.7349 | 0.17278 | -0.0481 | 4.2534
13.5 | 0.7482 | 0.18107 | -0.0507 | 4.1321
14 | 0.7789 | 0.19422 | -0.0508 | 4.0104
14.5 | 0.7699 | 0.19482 | -0.0575 | 3.9519
15 | 0.7956 | 0.20678 | -0.0585 | 3.8476
15.5 | 0.7969 | 0.2087 | -0.0645 | 3.8184
16 | 0.8175 | 0.2188 | -0.0664 | 3.7363
16.5 | 0.8262 | 0.22244 | -0.0717 | 3.7143
17 | 0.852 | 0.23596 | -0.0726 | 3.6108
17.5 | 0.8573 | 0.23651 | -0.0793 | 3.6248
18 | 0.8736 | 0.24314 | -0.0831 | 3.593
18.5 | 0.8975 | 0.2569 | -0.0845 | 3.4936
19 | 0.9056 | 0.25704 | -0.0912 | 3.5232
19.5 | 0.9211 | 0.26266 | -0.0958 | 3.5068
20 | 0.9392 | 0.27067 | -0.0989 | 3.4699

## 5. Re 50k Mach 0.25 (1)
BIGFOIL.COM POLAR EXPORT
vr9
BOEING-VERTOL VR-9 |  |  |  | Cl Max: | 0.537 | at alpha= | 6.5 | deg
JavaFoil+Calcfoil stall+Eppler ext transition |  |  |  | L/D Max: | 9.935 | at alpha= | 4.5 | deg
Re: | 50000 |  |  | Cd Min: | 0.02576 | at alpha= | 0 | deg
Mach: | 0.25 |  |  | Cl=0 at alpha= | -0.26596 | deg
|  |  |  | @ Cl=0.1, Cd= | 0.21771
|  |  |  | @ Cl=0.4, Cd= | 0.21771
|  |  |  | @ Cl=0.6, Cd= | 0.21771
alpha (deg) | Cl | Cd | Cm | Cl/Cd
-11.5 | -0.06 | 0.20685 | 0.003 | -0.292
-11 | -0.058 | 0.19366 | 0.003 | -0.299
-10.5 | -0.089 | 0.16991 | 0.003 | -0.524
-10 | -0.188 | 0.45777 | 0.002 | -0.411
-9.5 | -0.256 | 0.31353 | 0.002 | -0.817
-9 | -0.316 | 0.22127 | 0.002 | -1.429
-8.5 | -0.368 | 0.16718 | 0.002 | -2.201
-8 | -0.41 | 0.13075 | 0.002 | -3.136
-7.5 | -0.441 | 0.10555 | 0.001 | -4.176
-7 | -0.459 | 0.08591 | 0.001 | -5.341
-6.5 | -0.464 | 0.07238 | 0.001 | -6.412
-6 | -0.457 | 0.06489 | 0.001 | -7.047
-5.5 | -0.44 | 0.0566 | 0.001 | -7.765
-5 | -0.413 | 0.05028 | 0.001 | -8.212
-4.5 | -0.377 | 0.04593 | 0 | -8.21
-4 | -0.337 | 0.04194 | 0 | -8.029
-3.5 | -0.295 | 0.039 | 0 | -7.554
-3 | -0.251 | 0.03578 | 0 | -7.016
-2.5 | -0.206 | 0.02956 | 0 | -6.984
-2 | -0.161 | 0.02807 | 0 | -5.738
-1.5 | -0.115 | 0.03153 | -0.001 | -3.646
-1 | -0.069 | 0.02637 | -0.001 | -2.604
-0.5 | -0.022 | 0.02592 | -0.001 | -0.85
0 | 0.025 | 0.02576 | -0.001 | 0.959
0.5 | 0.071 | 0.02588 | -0.001 | 2.762
1 | 0.118 | 0.02629 | -0.001 | 4.495
1.5 | 0.165 | 0.02696 | -0.001 | 6.109
2 | 0.211 | 0.0279 | -0.001 | 7.56
2.5 | 0.257 | 0.02936 | -0.001 | 8.74
3 | 0.302 | 0.03631 | -0.003 | 8.307
3.5 | 0.346 | 0.03723 | -0.003 | 9.282
4 | 0.388 | 0.03998 | -0.004 | 9.711
4.5 | 0.429 | 0.04319 | -0.004 | 9.935
5 | 0.468 | 0.0489 | -0.004 | 9.569
5.5 | 0.502 | 0.05424 | -0.004 | 9.262
6 | 0.525 | 0.06107 | -0.004 | 8.59
6.5 | 0.537 | 0.06702 | -0.004 | 8.006
7 | 0.536 | 0.0778 | -0.004 | 6.891
7.5 | 0.522 | 0.09108 | -0.004 | 5.735
8 | 0.495 | 0.10758 | -0.004 | 4.598
8.5 | 0.454 | 0.14351 | -0.004 | 3.161
9 | 0.401 | 0.18532 | -0.004 | 2.163
9.5 | 0.339 | 0.22622 | -0.005 | 1.497
10 | 0.268 | 0.30566 | -0.005 | 0.878
10.5 | 0.189 | 0.42984 | -0.005 | 0.439
11 | 0.062 | 0.19308 | -0.006 | 0.319
11.5 | 0.064 | 0.21771 | -0.006 | 0.295

## 6. Re 50k Mach 0.25 (2)
BIGFOIL.COM POLAR EXPORT
vr9
BOEING-VERTOL VR-9 |  |  |  | Cl Max: | 0.9577 | at alpha= | 20 | deg
XFOIL ncrit=9 |  |  |  | L/D Max: | 24.906 | at alpha= | 3 | deg
Re: | 50000 |  |  | Cd Min: | 0.27888 | at alpha= | -20 | deg
Mach: | 0.25 |  |  | Cl=0 at alpha= | -0.1791 | deg
|  |  |  | @ Cl=0.1, Cd= | 0.014503
|  |  |  | @ Cl=0.4, Cd= | 0.016572
|  |  |  | @ Cl=0.6, Cd= | 0.037339
alpha (deg) | Cl | Cd | Cm | Cl/Cd
-20 | -0.9367 | 0.27888 | 0.0967 | -3.3588
-19.5 | -0.9135 | 0.26524 | 0.0949 | -3.4441
-19 | -0.8958 | 0.25863 | 0.0907 | -3.4636
-18.5 | -0.8812 | 0.25481 | 0.0851 | -3.4583
-18 | -0.8754 | 0.2571 | 0.0781 | -3.4049
-17.5 | -0.8441 | 0.2382 | 0.078 | -3.5437
-17 | -0.8297 | 0.23334 | 0.0731 | -3.5558
-16.5 | -0.8281 | 0.23544 | 0.066 | -3.5172
-16 | -0.7942 | 0.21759 | 0.0661 | -3.65
-15.5 | -0.7865 | 0.21482 | 0.0604 | -3.6612
-15 | -0.7635 | 0.20355 | 0.0584 | -3.7509
-14.5 | -0.7534 | 0.1986 | 0.0539 | -3.7936
-14 | -0.7347 | 0.18924 | 0.0514 | -3.8824
-13.5 | -0.7293 | 0.18487 | 0.0467 | -3.9449
-13 | -0.7076 | 0.17454 | 0.0451 | -4.0541
-12.5 | -0.7166 | 0.17247 | 0.0389 | -4.1549
-12 | -0.6949 | 0.16194 | 0.0378 | -4.2911
-11.5 | -0.6778 | 0.15287 | 0.0362 | -4.4338
-11 | -0.6692 | 0.14541 | 0.0337 | -4.6022
-10.5 | -0.6718 | 0.13961 | 0.0303 | -4.812
-10 | -0.6505 | 0.13015 | 0.0306 | -4.9981
-9.5 | -0.6402 | 0.1223 | 0.0296 | -5.2347
-9 | -0.6356 | 0.11521 | 0.0285 | -5.5169
-8.5 | -0.6229 | 0.10772 | 0.0289 | -5.7826
-8 | -0.6113 | 0.10049 | 0.0298 | -6.0832
-7.5 | -0.6053 | 0.09428 | 0.0316 | -6.4202
-7 | -0.5824 | 0.08649 | 0.0345 | -6.7337
-6.5 | -0.5677 | 0.08049 | 0.0391 | -7.0531
-5.5 | -0.587 | 0.05045 | -0.0137 | -11.6353
-5 | -0.5402 | 0.04086 | -0.0154 | -13.2208
-4.5 | -0.492 | 0.03403 | -0.0142 | -14.4578
-4 | -0.4353 | 0.02833 | -0.0122 | -15.3653
-3.5 | -0.3767 | 0.02407 | -0.01 | -15.6502
-3 | -0.3205 | 0.02053 | -0.0078 | -15.6113
-2.5 | -0.1772 | 0.01545 | -0.0148 | -11.4693
-2 | -0.1431 | 0.01474 | -0.0125 | -9.7083
-1.5 | -0.1057 | 0.01432 | -0.01 | -7.3813
-1 | -0.0661 | 0.01409 | -0.0077 | -4.6913
-0.5 | -0.0258 | 0.014 | -0.0052 | -1.8429
0 | 0.0144 | 0.01401 | -0.0027 | 1.0278
0.5 | 0.0542 | 0.01413 | -0.0003 | 3.8358
1 | 0.0924 | 0.0144 | 0.0021 | 6.4167
1.5 | 0.1277 | 0.01488 | 0.0045 | 8.582
2 | 0.1606 | 0.01563 | 0.0066 | 10.2751
2.5 | 0.1926 | 0.01665 | 0.0081 | 11.5676
3 | 0.3975 | 0.01596 | -0.0085 | 24.906
3.5 | 0.4184 | 0.02108 | 0.0009 | 19.8482
4 | 0.4716 | 0.02455 | 0.0033 | 19.2098
4.5 | 0.5312 | 0.02926 | 0.0056 | 18.1545
5 | 0.5853 | 0.03515 | 0.0076 | 16.6515
5.5 | 0.6325 | 0.04218 | 0.0093 | 14.9953
6 | 0.6711 | 0.05185 | 0.0091 | 12.9431
6.5 | 0.6888 | 0.06879 | -0.0072 | 10.0131
7 | 0.6246 | 0.08566 | -0.0408 | 7.2916
7.5 | 0.6316 | 0.09222 | -0.0385 | 6.8488
8 | 0.652 | 0.10028 | -0.0372 | 6.5018
8.5 | 0.6535 | 0.10673 | -0.0367 | 6.1229
9 | 0.6826 | 0.11638 | -0.0351 | 5.8653
9.5 | 0.6841 | 0.12319 | -0.0358 | 5.5532
10 | 0.6881 | 0.13025 | -0.0367 | 5.2829
10.5 | 0.7036 | 0.13886 | -0.0368 | 5.067
11 | 0.6996 | 0.14478 | -0.04 | 4.8322
11.5 | 0.708 | 0.15231 | -0.0423 | 4.6484
12 | 0.7177 | 0.15996 | -0.0446 | 4.4867
12.5 | 0.7281 | 0.16766 | -0.0473 | 4.3427
13 | 0.7437 | 0.17637 | -0.0496 | 4.2167
13.5 | 0.7704 | 0.18819 | -0.0505 | 4.0937
14 | 0.7647 | 0.19006 | -0.0566 | 4.0235
14.5 | 0.7879 | 0.20099 | -0.0582 | 3.9201
15 | 0.7936 | 0.20477 | -0.0634 | 3.8756
15.5 | 0.8122 | 0.21388 | -0.0662 | 3.7975
16 | 0.8269 | 0.22014 | -0.07 | 3.7562
16.5 | 0.8411 | 0.22706 | -0.0743 | 3.7043
17 | 0.8576 | 0.23376 | -0.0781 | 3.6687
17.5 | 0.8777 | 0.24409 | -0.081 | 3.5958
18 | 0.8892 | 0.2471 | -0.087 | 3.5985
18.5 | 0.9084 | 0.25532 | -0.0902 | 3.5579
19 | 0.9287 | 0.26635 | -0.0932 | 3.4868
19.5 | 0.9407 | 0.26808 | -0.0997 | 3.509
20 | 0.9577 | 0.27439 | -0.1042 | 3.4903

## 7. Re 50k Mach 0.50 (1)
BIGFOIL.COM POLAR EXPORT
vr9
BOEING-VERTOL VR-9 |  |  |  | Cl Max: | 1.037 | at alpha= | 20 | deg
JavaFoil+Calcfoil stall+Eppler ext transition |  |  |  | L/D Max: | 9.631 | at alpha= | 4 | deg
Re: | 50000 |  |  | Cd Min: | 0.02579 | at alpha= | 0 | deg
Mach: | 0.5 |  |  | Cl=0 at alpha= | -0.26415 | deg
|  |  |  | @ Cl=0.1, Cd= | 0.026091
|  |  |  | @ Cl=0.4, Cd= | 0.18571
|  |  |  | @ Cl=0.6, Cd= | 0.19419
alpha (deg) | Cl | Cd | Cm | Cl/Cd
-20 | -0.976 | 0.13749 | 0.01 | -7.102
-19.5 | -0.954 | 0.13195 | 0.01 | -7.227
-19 | -0.931 | 0.1266 | 0.009 | -7.351
-18.5 | -0.907 | 0.12143 | 0.009 | -7.473
-18 | -0.884 | 0.1164 | 0.009 | -7.597
-17.5 | -0.861 | 0.11155 | 0.008 | -7.717
-17 | -0.838 | 0.10678 | 0.008 | -7.844
-16.5 | -0.814 | 0.10223 | 0.008 | -7.961
-16 | -0.79 | 0.09778 | 0.008 | -8.082
-15.5 | -0.766 | 0.09348 | 0.007 | -8.199
-15 | -0.742 | 0.08935 | 0.007 | -8.31
-14.5 | -0.718 | 0.08548 | 0.007 | -8.405
-14 | -0.694 | 0.08174 | 0.006 | -8.493
-13.5 | -0.67 | 0.07899 | 0.006 | -8.479
-13 | -0.646 | 0.07441 | 0.006 | -8.677
-12.5 | -0.621 | 0.07108 | 0.005 | -8.738
-12 | -0.599 | 0.10786 | 0.006 | -5.553
-11.5 | -0.571 | 0.19837 | 0.004 | -2.878
-11 | -0.546 | 0.22027 | 0.004 | -2.479
-10.5 | -0.521 | 0.18676 | 0.004 | -2.792
-10 | -0.497 | 0.18079 | 0.004 | -2.747
-9.5 | -0.472 | 0.1851 | 0.003 | -2.549
-9 | -0.447 | 0.21708 | 0.003 | -2.057
-8.5 | -0.422 | 0.21064 | 0.003 | -2.001
-8 | -0.396 | 0.20812 | 0.002 | -1.905
-7.5 | -0.371 | 0.18487 | 0.002 | -2.006
-7 | -0.345 | 0.18652 | 0.002 | -1.852
-6.5 | -0.32 | 0.18691 | 0.001 | -1.713
-6 | -0.295 | 0.18489 | 0.001 | -1.594
-5.5 | -0.269 | 0.15473 | 0.001 | -1.739
-5 | -0.395 | 0.0741 | 0.001 | -5.328
-4.5 | -0.396 | 0.05545 | 0 | -7.135
-4 | -0.363 | 0.04602 | 0 | -7.894
-3.5 | -0.323 | 0.04138 | 0 | -7.8
-3 | -0.277 | 0.03266 | 0 | -8.496
-2.5 | -0.229 | 0.03014 | 0 | -7.611
-2 | -0.179 | 0.02853 | 0 | -6.29
-1.5 | -0.128 | 0.03156 | -0.001 | -4.066
-1 | -0.077 | 0.02649 | -0.001 | -2.896
-0.5 | -0.025 | 0.02596 | -0.001 | -0.948
0 | 0.028 | 0.02579 | -0.001 | 1.071
0.5 | 0.08 | 0.02591 | -0.001 | 3.082
1 | 0.132 | 0.02638 | -0.001 | 5.006
1.5 | 0.184 | 0.02718 | -0.001 | 6.768
2 | 0.235 | 0.02835 | -0.001 | 8.298
2.5 | 0.286 | 0.02999 | -0.001 | 9.523
3 | 0.334 | 0.03716 | -0.004 | 8.995
3.5 | 0.38 | 0.03996 | -0.004 | 9.517
4 | 0.422 | 0.04382 | -0.004 | 9.631
4.5 | 0.457 | 0.04917 | -0.004 | 9.287
5 | 0.478 | 0.06061 | -0.004 | 7.884
5.5 | 0.446 | 0.09254 | -0.004 | 4.814
6 | 0.325 | 0.18087 | -0.005 | 1.799
6.5 | 0.351 | 0.18247 | -0.005 | 1.926
7 | 0.377 | 0.17971 | -0.005 | 2.1
7.5 | 0.403 | 0.18649 | -0.005 | 2.162
8 | 0.43 | 0.1744 | -0.006 | 2.464
8.5 | 0.456 | 0.21429 | -0.007 | 2.126
9 | 0.481 | 0.18006 | -0.007 | 2.674
9.5 | 0.507 | 0.18308 | -0.007 | 2.771
10 | 0.533 | 0.18629 | -0.007 | 2.861
10.5 | 0.559 | 0.18958 | -0.008 | 2.947
11 | 0.584 | 0.19233 | -0.008 | 3.039
11.5 | 0.61 | 0.19535 | -0.008 | 3.123
12 | 0.636 | 0.19753 | -0.008 | 3.218
12.5 | 0.661 | 0.20156 | -0.009 | 3.28
13 | 0.687 | 0.20731 | -0.009 | 3.312
13.5 | 0.716 | 0.20085 | -0.011 | 3.564
14 | 0.739 | 0.08238 | -0.01 | 8.965
14.5 | 0.764 | 0.08601 | -0.01 | 8.882
15 | 0.789 | 0.08989 | -0.011 | 8.78
15.5 | 0.814 | 0.09253 | -0.011 | 8.801
16 | 0.84 | 0.09686 | -0.011 | 8.667
16.5 | 0.865 | 0.1026 | -0.012 | 8.426
17 | 0.889 | 0.10589 | -0.012 | 8.399
17.5 | 0.914 | 0.1107 | -0.012 | 8.258
18 | 0.939 | 0.11558 | -0.012 | 8.123
18.5 | 0.963 | 0.12059 | -0.012 | 7.99
19 | 0.988 | 0.12695 | -0.013 | 7.782
19.5 | 1.012 | 0.13116 | -0.013 | 7.718
20 | 1.037 | 0.13662 | -0.013 | 7.587

## 8. Re 50k Mach 0.50 (2)
BIGFOIL.COM POLAR EXPORT
vr9
BOEING-VERTOL VR-9 |  |  |  | Cl Max: | 1.0575 | at alpha= | 20 | deg
XFOIL ncrit=9 |  |  |  | L/D Max: | 19.5424 | at alpha= | 3.5 | deg
Re: | 50000 |  |  | Cd Min: | 0.30634 | at alpha= | -20 | deg
Mach: | 0.5 |  |  | Cl=0 at alpha= | -0.14286 | deg
|  |  |  | @ Cl=0.1, Cd= | 0.015515
|  |  |  | @ Cl=0.4, Cd= | 0.022093
|  |  |  | @ Cl=0.6, Cd= | 0.036137
alpha (deg) | Cl | Cd | Cm | Cl/Cd
-20 | -1.0305 | 0.30634 | 0.1163 | -3.3639
-19.5 | -1.0078 | 0.29509 | 0.1115 | -3.4152
-19 | -0.9832 | 0.28309 | 0.1078 | -3.4731
-18.5 | -0.9629 | 0.27655 | 0.102 | -3.4818
-18 | -0.9493 | 0.27612 | 0.0944 | -3.438
-17.5 | -0.9186 | 0.25845 | 0.0926 | -3.5543
-17 | -0.9006 | 0.25314 | 0.0866 | -3.5577
-16.5 | -0.8787 | 0.24349 | 0.0821 | -3.6088
-16 | -0.8557 | 0.23421 | 0.0781 | -3.6536
-15.5 | -0.8473 | 0.23327 | 0.0709 | -3.6323
-15 | -0.8148 | 0.21769 | 0.0693 | -3.7429
-14.5 | -0.8046 | 0.21389 | 0.0631 | -3.7617
-14 | -0.7768 | 0.20182 | 0.0607 | -3.849
-13.5 | -0.7591 | 0.19369 | 0.0566 | -3.9191
-13 | -0.7516 | 0.18938 | 0.0514 | -3.9687
-12.5 | -0.7264 | 0.17837 | 0.0491 | -4.0724
-12 | -0.7129 | 0.17087 | 0.0457 | -4.1722
-11.5 | -0.7051 | 0.16456 | 0.0422 | -4.2848
-11 | -0.6775 | 0.15325 | 0.0411 | -4.4209
-10.5 | -0.6687 | 0.14626 | 0.0385 | -4.572
-10 | -0.6541 | 0.13771 | 0.0366 | -4.7498
-9.5 | -0.6544 | 0.13203 | 0.0344 | -4.9564
-9 | -0.6397 | 0.12353 | 0.0338 | -5.1785
-8.5 | -0.6125 | 0.11369 | 0.0342 | -5.3875
-7.5 | -0.5984 | 0.10028 | 0.0351 | -5.9673
-7 | -0.5646 | 0.09079 | 0.0367 | -6.2187
-6 | -0.6124 | 0.06799 | -0.0053 | -9.0072
-5.5 | -0.6024 | 0.05785 | -0.0132 | -10.4131
-5 | -0.5764 | 0.04883 | -0.0155 | -11.8042
-4.5 | -0.5395 | 0.04062 | -0.0168 | -13.2816
-4 | -0.4899 | 0.0334 | -0.0159 | -14.6677
-3.5 | -0.4298 | 0.02764 | -0.0139 | -15.5499
-3 | -0.3632 | 0.0232 | -0.0112 | -15.6552
-2.5 | -0.3036 | 0.01959 | -0.0081 | -15.4977
-2 | -0.1402 | 0.01569 | -0.0158 | -8.9356
-1.5 | -0.1043 | 0.01499 | -0.0128 | -6.958
-1 | -0.0665 | 0.01459 | -0.0095 | -4.5579
-0.5 | -0.0275 | 0.01444 | -0.0061 | -1.9044
0 | 0.011 | 0.01447 | -0.0026 | 0.76019
0.5 | 0.0488 | 0.0147 | 0.0008 | 3.3197
1 | 0.0844 | 0.01518 | 0.004 | 5.5599
1.5 | 0.1193 | 0.01593 | 0.0067 | 7.489
2 | 0.1548 | 0.01695 | 0.0085 | 9.1327
2.5 | 0.2787 | 0.01871 | -0.006 | 14.8958
3.5 | 0.4698 | 0.02404 | 0.0045 | 19.5424
4 | 0.5354 | 0.02882 | 0.0073 | 18.5774
4.5 | 0.594 | 0.03508 | 0.0094 | 16.9327
5 | 0.6372 | 0.04269 | 0.0104 | 14.9262
5.5 | 0.6634 | 0.05112 | 0.0097 | 12.9773
6 | 0.6761 | 0.06031 | 0.0071 | 11.2104
6.5 | 0.6753 | 0.07022 | 0.0012 | 9.6169
7 | 0.6722 | 0.08094 | -0.007 | 8.3049
8 | 0.6431 | 0.10607 | -0.0402 | 6.063
8.5 | 0.658 | 0.11438 | -0.0406 | 5.7528
9 | 0.6739 | 0.12298 | -0.0411 | 5.4798
9.5 | 0.689 | 0.13155 | -0.0418 | 5.2376
10 | 0.6889 | 0.13771 | -0.0437 | 5.0025
10.5 | 0.7001 | 0.1458 | -0.0456 | 4.8018
11 | 0.7273 | 0.15671 | -0.0463 | 4.6411
11.5 | 0.7266 | 0.16185 | -0.05 | 4.4893
12 | 0.7436 | 0.17027 | -0.0523 | 4.3672
12.5 | 0.7602 | 0.17874 | -0.0553 | 4.2531
13 | 0.7747 | 0.18648 | -0.059 | 4.1543
13.5 | 0.7906 | 0.19445 | -0.0629 | 4.0658
14 | 0.8131 | 0.20449 | -0.0661 | 3.9762
14.5 | 0.8338 | 0.21335 | -0.0696 | 3.9081
15 | 0.8475 | 0.21949 | -0.0751 | 3.8612
15.5 | 0.8809 | 0.2355 | -0.0767 | 3.7406
16 | 0.8875 | 0.23606 | -0.084 | 3.7596
16.5 | 0.9192 | 0.25225 | -0.0858 | 3.644
17 | 0.9288 | 0.25263 | -0.0934 | 3.6765
17.5 | 0.9577 | 0.26796 | -0.0958 | 3.574
18 | 0.9711 | 0.26942 | -0.1033 | 3.6044
18.5 | 0.9948 | 0.27984 | -0.1072 | 3.5549
19 | 1.0171 | 0.29038 | -0.112 | 3.5027
19.5 | 1.0353 | 0.29475 | -0.1188 | 3.5125
20 | 1.0575 | 0.30405 | -0.1235 | 3.478

## 9. Re 100k Mach 0.00 (1)
BIGFOIL.COM POLAR EXPORT
vr9
BOEING-VERTOL VR-9 |  |  |  | Cl Max: | 0.563 | at alpha= | 7.5 | deg
JavaFoil+Calcfoil stall+Eppler ext transition |  |  |  | L/D Max: | 10.706 | at alpha= | 4.5 | deg
Re: | 100000 |  |  | Cd Min: | 0.02536 | at alpha= | 0 | deg
Mach: | 0 |  |  | Cl=0 at alpha= | -0.26667 | deg
|  |  |  | @ Cl=0.1, Cd= | 0.025701
|  |  |  | @ Cl=0.4, Cd= | 0.21615
|  |  |  | @ Cl=0.6, Cd= | 0.21615
alpha (deg) | Cl | Cd | Cm | Cl/Cd
-12.5 | -0.312 | 0.27067 | 0.003 | -1.153
-12 | -0.335 | 0.22693 | 0.003 | -1.478
-11.5 | -0.36 | 0.20724 | 0.003 | -1.735
-11 | -0.384 | 0.16128 | 0.003 | -2.382
-10.5 | -0.408 | 0.1408 | 0.003 | -2.9
-10 | -0.431 | 0.13879 | 0.002 | -3.107
-9.5 | -0.452 | 0.11077 | 0.002 | -4.083
-9 | -0.47 | 0.10599 | 0.002 | -4.436
-8.5 | -0.484 | 0.08969 | 0.002 | -5.395
-8 | -0.492 | 0.08136 | 0.001 | -6.05
-7.5 | -0.494 | 0.07172 | 0.001 | -6.895
-7 | -0.49 | 0.06414 | 0.001 | -7.64
-6.5 | -0.478 | 0.05751 | 0.001 | -8.32
-6 | -0.46 | 0.05211 | 0.001 | -8.83
-5.5 | -0.435 | 0.04772 | 0.001 | -9.12
-5 | -0.405 | 0.04374 | 0.001 | -9.253
-4.5 | -0.368 | 0.04063 | 0 | -9.054
-4 | -0.328 | 0.03774 | 0 | -8.684
-3.5 | -0.286 | 0.03557 | 0 | -8.048
-3 | -0.244 | 0.0338 | 0 | -7.207
-2.5 | -0.2 | 0.02853 | 0 | -7.016
-2 | -0.156 | 0.0273 | 0 | -5.717
-1.5 | -0.111 | 0.02897 | -0.001 | -3.844
-1 | -0.066 | 0.02586 | -0.001 | -2.571
-0.5 | -0.021 | 0.02549 | -0.001 | -0.837
0 | 0.024 | 0.02536 | -0.001 | 0.944
0.5 | 0.069 | 0.02546 | -0.001 | 2.719
1 | 0.114 | 0.02581 | -0.001 | 4.434
1.5 | 0.16 | 0.0264 | -0.001 | 6.043
2 | 0.204 | 0.02712 | -0.001 | 7.535
2.5 | 0.249 | 0.03258 | -0.003 | 7.634
3 | 0.293 | 0.03284 | -0.003 | 8.907
3.5 | 0.336 | 0.03432 | -0.003 | 9.775
4 | 0.377 | 0.03646 | -0.003 | 10.354
4.5 | 0.418 | 0.03906 | -0.004 | 10.706
5 | 0.457 | 0.0429 | -0.004 | 10.658
5.5 | 0.493 | 0.04637 | -0.004 | 10.639
6 | 0.521 | 0.05029 | -0.004 | 10.359
6.5 | 0.542 | 0.05524 | -0.004 | 9.819
7 | 0.557 | 0.06154 | -0.004 | 9.045
7.5 | 0.563 | 0.06767 | -0.004 | 8.324
8 | 0.563 | 0.07445 | -0.004 | 7.557
8.5 | 0.555 | 0.0852 | -0.004 | 6.512
9 | 0.541 | 0.09724 | -0.004 | 5.563
9.5 | 0.522 | 0.11216 | -0.004 | 4.653
10 | 0.499 | 0.12168 | -0.005 | 4.1
10.5 | 0.473 | 0.13487 | -0.005 | 3.508
11 | 0.446 | 0.15008 | -0.005 | 2.969
11.5 | 0.418 | 0.17 | -0.005 | 2.456
12 | 0.389 | 0.19526 | -0.006 | 1.994
12.5 | 0.362 | 0.21615 | -0.006 | 1.675

## 10. Re 100k Mach 0.00 (2)
BIGFOIL.COM POLAR EXPORT
vr9
BOEING-VERTOL VR-9 |  |  |  | Cl Max: | 0.9297 | at alpha= | 20 | deg
XFOIL ncrit=9 |  |  |  | L/D Max: | 31.2085 | at alpha= | 2.5 | deg
Re: | 100000 |  |  | Cd Min: | 0.26715 | at alpha= | -20 | deg
Mach: | 0 |  |  | Cl=0 at alpha= | -0.18005 | deg
|  |  |  | @ Cl=0.1, Cd= | 0.010391
|  |  |  | @ Cl=0.4, Cd= | 0.016104
|  |  |  | @ Cl=0.6, Cd= | 0.034813
alpha (deg) | Cl | Cd | Cm | Cl/Cd
-20 | -0.905 | 0.26715 | 0.094 | -3.3876
-19.5 | -0.8935 | 0.26537 | 0.0878 | -3.367
-19 | -0.8719 | 0.25168 | 0.0862 | -3.4643
-18.5 | -0.8549 | 0.24436 | 0.083 | -3.4985
-18 | -0.8384 | 0.23768 | 0.0791 | -3.5274
-17.5 | -0.822 | 0.23103 | 0.075 | -3.558
-17 | -0.8063 | 0.22475 | 0.0706 | -3.5875
-16.5 | -0.7949 | 0.22082 | 0.0647 | -3.5998
-16 | -0.7895 | 0.21836 | 0.0585 | -3.6156
-15.5 | -0.7605 | 0.20327 | 0.0591 | -3.7413
-15 | -0.7451 | 0.19619 | 0.0559 | -3.7978
-14.5 | -0.7317 | 0.18947 | 0.0518 | -3.8618
-14 | -0.7252 | 0.18488 | 0.046 | -3.9225
-13.5 | -0.7214 | 0.17988 | 0.04 | -4.0105
-13 | -0.6976 | 0.16706 | 0.0403 | -4.1757
-12.5 | -0.6832 | 0.15934 | 0.0382 | -4.2877
-12 | -0.6807 | 0.15319 | 0.0324 | -4.4435
-11.5 | -0.6834 | 0.14751 | 0.0252 | -4.6329
-11 | -0.6583 | 0.13629 | 0.028 | -4.8301
-10.5 | -0.6641 | 0.13008 | 0.0204 | -5.1053
-10 | -0.6489 | 0.12017 | 0.0206 | -5.3999
-9.5 | -0.6461 | 0.11277 | 0.0164 | -5.7294
-9 | -0.6642 | 0.10589 | 0.0055 | -6.2725
-8.5 | -0.6419 | 0.09648 | 0.0094 | -6.6532
-8 | -0.6624 | 0.08812 | -0.0028 | -7.517
-7.5 | -0.6485 | 0.07945 | -0.0019 | -8.1624
-7 | -0.6464 | 0.06972 | -0.0088 | -9.2714
-6.5 | -0.6299 | 0.0615 | -0.0113 | -10.2423
-6 | -0.6083 | 0.05386 | -0.0127 | -11.2941
-5.5 | -0.5837 | 0.04777 | -0.0121 | -12.219
-4.5 | -0.4691 | 0.02827 | -0.0119 | -16.5936
-4 | -0.4143 | 0.02282 | -0.0092 | -18.1551
-3.5 | -0.3612 | 0.01945 | -0.0071 | -18.5707
-3 | -0.3131 | 0.01631 | -0.0049 | -19.1968
-2.5 | -0.2671 | 0.01443 | -0.0026 | -18.51
-2 | -0.2398 | 0.01032 | 0.0046 | -23.2364
-1.5 | -0.1014 | 0.01021 | -0.0103 | -9.9314
-1 | -0.0637 | 0.00999 | -0.0077 | -6.3764
-0.5 | -0.0247 | 0.0099 | -0.0051 | -2.4949
0 | 0.0139 | 0.00992 | -0.0024 | 1.4012
0.5 | 0.0521 | 0.01005 | 0.0002 | 5.1841
1 | 0.0871 | 0.01035 | 0.0029 | 8.4155
1.5 | 0.1811 | 0.01065 | -0.0061 | 17.0047
2 | 0.2866 | 0.01056 | -0.015 | 27.1402
2.5 | 0.3383 | 0.01084 | -0.011 | 31.2085
3 | 0.3632 | 0.01457 | -0.0039 | 24.9279
3.5 | 0.4095 | 0.0165 | -0.0018 | 24.8182
4 | 0.4557 | 0.01964 | 0.0006 | 23.2026
4.5 | 0.5087 | 0.02287 | 0.0026 | 22.2431
5 | 0.5612 | 0.02867 | 0.0048 | 19.5745
5.5 | 0.6159 | 0.03733 | 0.0083 | 16.4988
6.5 | 0.6887 | 0.0585 | 0.0047 | 11.7726
7 | 0.6509 | 0.05636 | 0.0038 | 11.549
7.5 | 0.7102 | 0.07493 | 0.0006 | 9.4782
8 | 0.7018 | 0.08484 | -0.0065 | 8.272
8.5 | 0.7183 | 0.09361 | -0.004 | 7.6733
9 | 0.6876 | 0.10221 | -0.0169 | 6.7273
9.5 | 0.7019 | 0.11121 | -0.016 | 6.3115
10 | 0.6883 | 0.11874 | -0.0245 | 5.7967
10.5 | 0.6956 | 0.12725 | -0.0265 | 5.4664
11 | 0.714 | 0.13667 | -0.0252 | 5.2243
11.5 | 0.7032 | 0.14313 | -0.0343 | 4.913
12 | 0.7106 | 0.15074 | -0.0379 | 4.7141
12.5 | 0.7318 | 0.16156 | -0.037 | 4.5296
13 | 0.7284 | 0.16703 | -0.0447 | 4.3609
13.5 | 0.7373 | 0.17422 | -0.0489 | 4.232
14 | 0.7529 | 0.18213 | -0.0511 | 4.1339
14.5 | 0.7779 | 0.19538 | -0.051 | 3.9815
15 | 0.7806 | 0.19955 | -0.0575 | 3.9118
15.5 | 0.789 | 0.2043 | -0.0635 | 3.862
16 | 0.8036 | 0.21117 | -0.0675 | 3.8055
16.5 | 0.8211 | 0.21895 | -0.0699 | 3.7502
17 | 0.8402 | 0.22985 | -0.0722 | 3.6554
17.5 | 0.8495 | 0.2329 | -0.079 | 3.6475
18 | 0.8653 | 0.23941 | -0.0835 | 3.6143
18.5 | 0.8816 | 0.2462 | -0.0873 | 3.5808
19 | 0.903 | 0.25891 | -0.0882 | 3.4877
19.5 | 0.9137 | 0.26062 | -0.0952 | 3.5059
20 | 0.9297 | 0.26644 | -0.1001 | 3.4893

## 11. Re 100k Mach 0.10 (1)
BIGFOIL.COM POLAR EXPORT
vr9
BOEING-VERTOL VR-9 |  |  |  | Cl Max: | 0.559 | at alpha= | 7.5 | deg
JavaFoil+Calcfoil stall+Eppler ext transition |  |  |  | L/D Max: | 10.78 | at alpha= | 4.5 | deg
Re: | 100000 |  |  | Cd Min: | 0.02536 | at alpha= | 0 | deg
Mach: | 0.1 |  |  | Cl=0 at alpha= | -0.26667 | deg
|  |  |  | @ Cl=0.1, Cd= | 0.025693
|  |  |  | @ Cl=0.4, Cd= | 0.24236
|  |  |  | @ Cl=0.6, Cd= | 0.24236
alpha (deg) | Cl | Cd | Cm | Cl/Cd
-12.5 | -0.275 | 0.25391 | 0.003 | -1.082
-12 | -0.3 | 0.26007 | 0.003 | -1.154
-11.5 | -0.327 | 0.2219 | 0.003 | -1.473
-11 | -0.354 | 0.17315 | 0.003 | -2.047
-10.5 | -0.382 | 0.15161 | 0.003 | -2.519
-10 | -0.408 | 0.14606 | 0.002 | -2.796
-9.5 | -0.433 | 0.11641 | 0.002 | -3.721
-9 | -0.455 | 0.11084 | 0.002 | -4.103
-8.5 | -0.472 | 0.09365 | 0.002 | -5.041
-8 | -0.484 | 0.08398 | 0.002 | -5.761
-7.5 | -0.489 | 0.07279 | 0.001 | -6.718
-7 | -0.487 | 0.06511 | 0.001 | -7.478
-6.5 | -0.477 | 0.05831 | 0.001 | -8.186
-6 | -0.46 | 0.05284 | 0.001 | -8.709
-5.5 | -0.436 | 0.04824 | 0.001 | -9.041
-5 | -0.406 | 0.04406 | 0.001 | -9.217
-4.5 | -0.369 | 0.04083 | 0 | -9.046
-4 | -0.329 | 0.03784 | 0 | -8.699
-3.5 | -0.288 | 0.03557 | 0 | -8.084
-3 | -0.245 | 0.03402 | 0 | -7.195
-2.5 | -0.201 | 0.02856 | 0 | -7.042
-2 | -0.157 | 0.02731 | 0 | -5.741
-1.5 | -0.112 | 0.02895 | -0.001 | -3.866
-1 | -0.067 | 0.02587 | -0.001 | -2.584
-0.5 | -0.021 | 0.02549 | -0.001 | -0.841
0 | 0.024 | 0.02536 | -0.001 | 0.948
0.5 | 0.07 | 0.02546 | -0.001 | 2.732
1 | 0.115 | 0.02581 | -0.001 | 4.456
1.5 | 0.16 | 0.02639 | -0.001 | 6.075
2 | 0.205 | 0.02713 | -0.001 | 7.569
2.5 | 0.25 | 0.03246 | -0.003 | 7.699
3 | 0.294 | 0.03289 | -0.003 | 8.937
3.5 | 0.337 | 0.03437 | -0.003 | 9.808
4 | 0.379 | 0.03646 | -0.003 | 10.4
4.5 | 0.42 | 0.03895 | -0.004 | 10.78
5 | 0.459 | 0.04315 | -0.004 | 10.636
5.5 | 0.495 | 0.04643 | -0.004 | 10.658
6 | 0.522 | 0.05087 | -0.004 | 10.26
6.5 | 0.542 | 0.05582 | -0.004 | 9.713
7 | 0.555 | 0.06137 | -0.004 | 9.04
7.5 | 0.559 | 0.06822 | -0.004 | 8.199
8 | 0.556 | 0.07582 | -0.004 | 7.33
8.5 | 0.545 | 0.08853 | -0.004 | 6.152
9 | 0.527 | 0.10169 | -0.004 | 5.181
9.5 | 0.504 | 0.11733 | -0.004 | 4.293
10 | 0.477 | 0.12672 | -0.005 | 3.761
10.5 | 0.447 | 0.1423 | -0.005 | 3.139
11 | 0.415 | 0.16136 | -0.005 | 2.575
11.5 | 0.384 | 0.18463 | -0.005 | 2.079
12 | 0.353 | 0.20942 | -0.006 | 1.684
12.5 | 0.323 | 0.24236 | -0.006 | 1.331

## 12. Re 100k Mach 0.10 (2)
BIGFOIL.COM POLAR EXPORT
vr9
BOEING-VERTOL VR-9 |  |  |  | Cl Max: | 0.9333 | at alpha= | 20 | deg
XFOIL ncrit=9 |  |  |  | L/D Max: | 31.1478 | at alpha= | 2.5 | deg
Re: | 100000 |  |  | Cd Min: | 0.26867 | at alpha= | -20 | deg
Mach: | 0.1 |  |  | Cl=0 at alpha= | -0.17876 | deg
|  |  |  | @ Cl=0.1, Cd= | 0.010416
|  |  |  | @ Cl=0.4, Cd= | 0.016118
|  |  |  | @ Cl=0.6, Cd= | 0.034271
alpha (deg) | Cl | Cd | Cm | Cl/Cd
-20 | -0.9089 | 0.26867 | 0.0944 | -3.383
-19.5 | -0.8977 | 0.267 | 0.0882 | -3.3622
-19 | -0.8748 | 0.25215 | 0.0872 | -3.4694
-18.5 | -0.8578 | 0.24509 | 0.0837 | -3.4999
-18 | -0.8411 | 0.23839 | 0.0797 | -3.5283
-17.5 | -0.8246 | 0.23172 | 0.0756 | -3.5586
-17 | -0.809 | 0.22566 | 0.0709 | -3.585
-16.5 | -0.7985 | 0.22223 | 0.0648 | -3.5931
-16 | -0.7932 | 0.21978 | 0.0586 | -3.6091
-15.5 | -0.7621 | 0.20377 | 0.0598 | -3.74
-15 | -0.7467 | 0.19672 | 0.0563 | -3.7958
-14.5 | -0.7335 | 0.1902 | 0.052 | -3.8565
-14 | -0.7281 | 0.18598 | 0.046 | -3.9149
-13.5 | -0.7237 | 0.1808 | 0.04 | -4.0028
-13 | -0.6965 | 0.1673 | 0.0413 | -4.1632
-12.5 | -0.6837 | 0.15982 | 0.0385 | -4.2779
-12 | -0.6834 | 0.15417 | 0.032 | -4.4328
-11.5 | -0.6704 | 0.14452 | 0.0302 | -4.6388
-11 | -0.6587 | 0.13682 | 0.0281 | -4.8144
-10.5 | -0.6668 | 0.13103 | 0.0197 | -5.0889
-10 | -0.6467 | 0.12067 | 0.0214 | -5.3592
-9.5 | -0.6484 | 0.1135 | 0.0157 | -5.7128
-9 | -0.647 | 0.10458 | 0.012 | -6.1867
-8.5 | -0.643 | 0.09704 | 0.009 | -6.6261
-8 | -0.6667 | 0.08888 | -0.0044 | -7.5011
-7.5 | -0.648 | 0.08006 | -0.0018 | -8.0939
-7 | -0.6443 | 0.07057 | -0.0075 | -9.1299
-6.5 | -0.6298 | 0.06223 | -0.0106 | -10.1205
-6 | -0.6092 | 0.05448 | -0.0122 | -11.1821
-4.5 | -0.4716 | 0.02856 | -0.0121 | -16.5126
-4 | -0.4167 | 0.02303 | -0.0094 | -18.0938
-3.5 | -0.3632 | 0.01962 | -0.0073 | -18.5117
-3 | -0.3147 | 0.0164 | -0.005 | -19.189
-2.5 | -0.2684 | 0.01451 | -0.0027 | -18.4976
-2 | -0.2413 | 0.01037 | 0.0043 | -23.269
-1.5 | -0.1014 | 0.01024 | -0.0104 | -9.9023
-1 | -0.0637 | 0.01 | -0.0078 | -6.37
-0.5 | -0.0248 | 0.00991 | -0.0052 | -2.5025
0 | 0.0138 | 0.00993 | -0.0024 | 1.3897
0.5 | 0.0519 | 0.01006 | 0.0003 | 5.159
1 | 0.0867 | 0.01038 | 0.003 | 8.3526
1.5 | 0.1868 | 0.01065 | -0.007 | 17.5399
2 | 0.29 | 0.01057 | -0.0153 | 27.4361
2.5 | 0.3392 | 0.01089 | -0.0106 | 31.1478
3 | 0.365 | 0.01465 | -0.0039 | 24.9147
3.5 | 0.4115 | 0.0166 | -0.0017 | 24.7892
4 | 0.4582 | 0.01982 | 0.0007 | 23.1181
4.5 | 0.5116 | 0.02311 | 0.0028 | 22.1376
5 | 0.5641 | 0.02899 | 0.005 | 19.4584
5.5 | 0.6178 | 0.03689 | 0.0083 | 16.7471
7 | 0.7034 | 0.06723 | 0.0033 | 10.4626
7.5 | 0.7055 | 0.07599 | -0.0011 | 9.2841
8 | 0.7026 | 0.0854 | -0.0062 | 8.2272
8.5 | 0.7235 | 0.09436 | -0.0028 | 7.6674
9 | 0.6882 | 0.10276 | -0.0168 | 6.6972
9.5 | 0.7058 | 0.112 | -0.015 | 6.3018
10 | 0.6871 | 0.11939 | -0.025 | 5.7551
10.5 | 0.6986 | 0.12804 | -0.0258 | 5.4561
11 | 0.717 | 0.13759 | -0.0247 | 5.2111
11.5 | 0.7052 | 0.14385 | -0.034 | 4.9023
12 | 0.7098 | 0.15126 | -0.0385 | 4.6926
12.5 | 0.7347 | 0.16259 | -0.0367 | 4.5187
13 | 0.7305 | 0.16781 | -0.0447 | 4.3531
13.5 | 0.7382 | 0.17473 | -0.0493 | 4.2248
14 | 0.7525 | 0.1824 | -0.0521 | 4.1255
14.5 | 0.7806 | 0.19641 | -0.0511 | 3.9743
15 | 0.7839 | 0.20075 | -0.0576 | 3.9049
15.5 | 0.7911 | 0.20501 | -0.0639 | 3.8588
16 | 0.8056 | 0.21178 | -0.0681 | 3.8039
16.5 | 0.8223 | 0.21915 | -0.0711 | 3.7522
17 | 0.8441 | 0.23138 | -0.0723 | 3.6481
17.5 | 0.8524 | 0.23383 | -0.0794 | 3.6454
18 | 0.8681 | 0.24016 | -0.0841 | 3.6147
18.5 | 0.8846 | 0.24697 | -0.0881 | 3.5818
19 | 0.9074 | 0.26067 | -0.0885 | 3.481
19.5 | 0.9173 | 0.26187 | -0.0956 | 3.5029
20 | 0.9333 | 0.26737 | -0.1008 | 3.4907

## 13. Re 100k Mach 0.25 (1)
BIGFOIL.COM POLAR EXPORT
vr9
BOEING-VERTOL VR-9 |  |  |  | Cl Max: | 0.537 | at alpha= | 6.5 | deg
JavaFoil+Calcfoil stall+Eppler ext transition |  |  |  | L/D Max: | 10.83 | at alpha= | 4.5 | deg
Re: | 100000 |  |  | Cd Min: | 0.02536 | at alpha= | 0 | deg
Mach: | 0.25 |  |  | Cl=0 at alpha= | -0.26596 | deg
|  |  |  | @ Cl=0.1, Cd= | 0.1667
|  |  |  | @ Cl=0.4, Cd= | 0.1667
|  |  |  | @ Cl=0.6, Cd= | 0.1667
alpha (deg) | Cl | Cd | Cm | Cl/Cd
-11.5 | -0.06 | 0.16919 | 0.003 | -0.357
-11 | -0.058 | 0.15397 | 0.003 | -0.376
-10.5 | -0.089 | 0.13565 | 0.003 | -0.657
-10 | -0.188 | 0.33856 | 0.003 | -0.556
-9.5 | -0.256 | 0.23783 | 0.002 | -1.078
-9 | -0.316 | 0.17299 | 0.002 | -1.828
-8.5 | -0.368 | 0.13239 | 0.002 | -2.78
-8 | -0.41 | 0.10607 | 0.002 | -3.867
-7.5 | -0.441 | 0.08535 | 0.001 | -5.165
-7 | -0.459 | 0.07344 | 0.001 | -6.249
-6.5 | -0.464 | 0.06222 | 0.001 | -7.46
-6 | -0.457 | 0.05603 | 0.001 | -8.16
-5.5 | -0.44 | 0.05025 | 0.001 | -8.746
-5 | -0.413 | 0.04521 | 0.001 | -9.132
-4.5 | -0.377 | 0.0416 | 0 | -9.065
-4 | -0.337 | 0.03829 | 0 | -8.794
-3.5 | -0.295 | 0.03584 | 0 | -8.221
-3 | -0.251 | 0.03415 | 0 | -7.353
-2.5 | -0.206 | 0.02861 | 0 | -7.216
-2 | -0.161 | 0.02738 | 0 | -5.882
-1.5 | -0.115 | 0.02893 | -0.001 | -3.973
-1 | -0.069 | 0.02589 | -0.001 | -2.653
-0.5 | -0.022 | 0.0255 | -0.001 | -0.864
0 | 0.025 | 0.02536 | -0.001 | 0.975
0.5 | 0.071 | 0.02547 | -0.001 | 2.806
1 | 0.118 | 0.02583 | -0.001 | 4.575
1.5 | 0.165 | 0.02642 | -0.001 | 6.234
2 | 0.211 | 0.02722 | -0.001 | 7.748
2.5 | 0.257 | 0.02844 | -0.001 | 9.023
3 | 0.302 | 0.03297 | -0.003 | 9.147
3.5 | 0.346 | 0.03454 | -0.003 | 10.006
4 | 0.388 | 0.03684 | -0.004 | 10.537
4.5 | 0.429 | 0.03963 | -0.004 | 10.83
5 | 0.468 | 0.04419 | -0.004 | 10.588
5.5 | 0.502 | 0.04786 | -0.004 | 10.496
6 | 0.525 | 0.05366 | -0.004 | 9.776
6.5 | 0.537 | 0.05868 | -0.004 | 9.145
7 | 0.536 | 0.06724 | -0.004 | 7.975
7.5 | 0.522 | 0.07821 | -0.004 | 6.679
8 | 0.495 | 0.08974 | -0.004 | 5.511
8.5 | 0.454 | 0.11432 | -0.004 | 3.968
9 | 0.401 | 0.14333 | -0.005 | 2.797
9.5 | 0.339 | 0.17368 | -0.005 | 1.95
10 | 0.268 | 0.24079 | -0.005 | 1.115
10.5 | 0.189 | 0.32646 | -0.006 | 0.578
11 | 0.062 | 0.15473 | -0.006 | 0.398
11.5 | 0.064 | 0.1667 | -0.006 | 0.386

## 14. Re 100k Mach 0.25 (2)
BIGFOIL.COM POLAR EXPORT
vr9
BOEING-VERTOL VR-9 |  |  |  | Cl Max: | 0.9536 | at alpha= | 20 | deg
XFOIL ncrit=9 |  |  |  | L/D Max: | 30.8953 | at alpha= | 2.5 | deg
Re: | 100000 |  |  | Cd Min: | 0.27332 | at alpha= | 20 | deg
Mach: | 0.25 |  |  | Cl=0 at alpha= | -0.17188 | deg
|  |  |  | @ Cl=0.1, Cd= | 0.010575
|  |  |  | @ Cl=0.4, Cd= | 0.016154
|  |  |  | @ Cl=0.6, Cd= | 0.034025
alpha (deg) | Cl | Cd | Cm | Cl/Cd
-20 | -0.6974 | 0.24575 | 0.0792 | -2.8378
-19.5 | -0.6867 | 0.23882 | 0.0757 | -2.8754
-19 | -0.6763 | 0.23208 | 0.0721 | -2.9141
-18.5 | -0.6682 | 0.22693 | 0.0677 | -2.9445
-18 | -0.6649 | 0.22386 | 0.0629 | -2.9702
-17.5 | -0.6469 | 0.21236 | 0.0612 | -3.0462
-17 | -0.6341 | 0.20519 | 0.0586 | -3.0903
-16.5 | -0.6234 | 0.1989 | 0.0554 | -3.1342
-16 | -0.6148 | 0.19341 | 0.0516 | -3.1787
-15.5 | -0.6128 | 0.19044 | 0.0468 | -3.2178
-15 | -0.6159 | 0.18843 | 0.0421 | -3.2686
-14.5 | -0.5873 | 0.17451 | 0.042 | -3.3654
-14 | -0.5768 | 0.1684 | 0.0395 | -3.4252
-13.5 | -0.5777 | 0.16496 | 0.035 | -3.5021
-13 | -0.591 | 0.16403 | 0.0298 | -3.603
-12.5 | -0.5603 | 0.15164 | 0.0308 | -3.6949
-12 | -0.5664 | 0.1478 | 0.0264 | -3.8322
-11.5 | -0.5816 | 0.14407 | 0.0199 | -4.0369
-11 | -0.549 | 0.13223 | 0.0223 | -4.1519
-10.5 | -0.5651 | 0.12681 | 0.016 | -4.4563
-10 | -0.5436 | 0.11671 | 0.017 | -4.6577
-9.5 | -0.5564 | 0.10963 | 0.0113 | -5.0753
-9 | -0.5444 | 0.09996 | 0.011 | -5.4462
-8.5 | -0.5542 | 0.09189 | 0.0063 | -6.0311
-8 | -0.5505 | 0.08252 | 0.005 | -6.6711
-7.5 | -0.5753 | 0.07411 | -0.0022 | -7.7628
-7 | -0.5725 | 0.06473 | -0.003 | -8.8444
-6.5 | -0.5786 | 0.05497 | -0.0078 | -10.5257
-6 | -0.6171 | 0.05749 | -0.0111 | -10.734
-4.5 | -0.4846 | 0.03009 | -0.0133 | -16.105
-4 | -0.4297 | 0.02419 | -0.0105 | -17.7635
-3.5 | -0.3745 | 0.02065 | -0.0081 | -18.1356
-3 | -0.3233 | 0.0169 | -0.0058 | -19.1302
-2.5 | -0.2761 | 0.01482 | -0.0033 | -18.6302
-2 | -0.245 | 0.01071 | 0.0023 | -22.8758
-1.5 | -0.1019 | 0.01037 | -0.0109 | -9.8264
-1 | -0.0639 | 0.01009 | -0.0082 | -6.333
-0.5 | -0.0252 | 0.00999 | -0.0054 | -2.5225
0 | 0.0132 | 0.01001 | -0.0024 | 1.3187
0.5 | 0.0506 | 0.01017 | 0.0006 | 4.9754
1 | 0.0839 | 0.01056 | 0.0036 | 7.9451
1.5 | 0.2117 | 0.01068 | -0.0109 | 19.8221
2 | 0.3032 | 0.01066 | -0.016 | 28.4428
2.5 | 0.3451 | 0.01117 | -0.009 | 30.8953
3 | 0.375 | 0.01507 | -0.0034 | 24.8839
3.5 | 0.4225 | 0.01713 | -0.0009 | 24.6643
4 | 0.4723 | 0.02051 | 0.0016 | 23.0278
4.5 | 0.5275 | 0.02444 | 0.0039 | 21.5835
5 | 0.5794 | 0.03072 | 0.0063 | 18.8607
5.5 | 0.6287 | 0.03863 | 0.0092 | 16.2749
6 | 0.6746 | 0.05541 | 0.0008 | 12.1747
6.5 | 0.6896 | 0.06287 | 0.0008 | 10.9687
7 | 0.6963 | 0.07103 | -0.0014 | 9.8029
7.5 | 0.7053 | 0.0791 | -0.0026 | 8.9166
8 | 0.6849 | 0.08844 | -0.0116 | 7.7442
8.5 | 0.6833 | 0.09704 | -0.0151 | 7.0414
9 | 0.7123 | 0.1068 | -0.0108 | 6.6695
9.5 | 0.6813 | 0.11353 | -0.0235 | 6.0011
10 | 0.7027 | 0.12356 | -0.0219 | 5.6871
10.5 | 0.6896 | 0.13 | -0.0305 | 5.3046
11 | 0.702 | 0.13889 | -0.0319 | 5.0544
11.5 | 0.7227 | 0.14897 | -0.0312 | 4.8513
12 | 0.7145 | 0.15448 | -0.0398 | 4.6252
12.5 | 0.7229 | 0.16173 | -0.0438 | 4.4698
13 | 0.7479 | 0.17357 | -0.0432 | 4.3089
13.5 | 0.7459 | 0.17787 | -0.0509 | 4.1935
14 | 0.7577 | 0.18503 | -0.0553 | 4.095
14.5 | 0.7746 | 0.19305 | -0.0578 | 4.0124
15 | 0.8026 | 0.20751 | -0.0581 | 3.8678
15.5 | 0.8066 | 0.21063 | -0.0647 | 3.8295
16 | 0.8179 | 0.21536 | -0.0708 | 3.7978
16.5 | 0.8342 | 0.2224 | -0.075 | 3.7509
17 | 0.8536 | 0.23112 | -0.0773 | 3.6933
17.5 | 0.8722 | 0.2413 | -0.0806 | 3.6146
18 | 0.8847 | 0.24469 | -0.0873 | 3.6156
18.5 | 0.9018 | 0.25143 | -0.092 | 3.5867
19 | 0.9194 | 0.25844 | -0.0961 | 3.5575
19.5 | 0.9404 | 0.27092 | -0.0977 | 3.4711
20 | 0.9536 | 0.27332 | -0.1044 | 3.489

## 15. Re 100k Mach 0.50 (1)
BIGFOIL.COM POLAR EXPORT
vr9
BOEING-VERTOL VR-9 |  |  |  | Cl Max: | 1.037 | at alpha= | 20 | deg
JavaFoil+Calcfoil stall+Eppler ext transition |  |  |  | L/D Max: | 10.762 | at alpha= | 4 | deg
Re: | 100000 |  |  | Cd Min: | 0.02539 | at alpha= | 0 | deg
Mach: | 0.5 |  |  | Cl=0 at alpha= | -0.26415 | deg
|  |  |  | @ Cl=0.1, Cd= | 0.025654
|  |  |  | @ Cl=0.4, Cd= | 0.14385
|  |  |  | @ Cl=0.6, Cd= | 0.15646
alpha (deg) | Cl | Cd | Cm | Cl/Cd
-20 | -0.976 | 0.13649 | 0.01 | -7.154
-19.5 | -0.954 | 0.13104 | 0.01 | -7.278
-19 | -0.931 | 0.1258 | 0.009 | -7.397
-18.5 | -0.907 | 0.12065 | 0.009 | -7.521
-18 | -0.884 | 0.11569 | 0.009 | -7.643
-17.5 | -0.861 | 0.11087 | 0.008 | -7.765
-17 | -0.838 | 0.1061 | 0.008 | -7.894
-16.5 | -0.814 | 0.10159 | 0.008 | -8.011
-16 | -0.79 | 0.09712 | 0.008 | -8.136
-15.5 | -0.766 | 0.09281 | 0.007 | -8.258
-15 | -0.742 | 0.08867 | 0.007 | -8.373
-14.5 | -0.718 | 0.08475 | 0.007 | -8.477
-14 | -0.694 | 0.081 | 0.006 | -8.571
-13.5 | -0.67 | 0.07801 | 0.006 | -8.586
-13 | -0.646 | 0.07361 | 0.006 | -8.771
-12.5 | -0.621 | 0.07029 | 0.005 | -8.837
-12 | -0.599 | 0.10191 | 0.006 | -5.881
-11.5 | -0.571 | 0.15762 | 0.004 | -3.622
-11 | -0.546 | 0.17687 | 0.004 | -3.088
-10.5 | -0.522 | 0.14737 | 0.004 | -3.539
-10 | -0.497 | 0.14236 | 0.004 | -3.489
-9.5 | -0.472 | 0.14484 | 0.003 | -3.257
-9 | -0.447 | 0.17203 | 0.003 | -2.596
-8.5 | -0.422 | 0.16639 | 0.003 | -2.534
-8 | -0.396 | 0.16389 | 0.002 | -2.419
-7.5 | -0.371 | 0.14572 | 0.002 | -2.545
-7 | -0.346 | 0.1463 | 0.002 | -2.362
-6.5 | -0.32 | 0.14623 | 0.001 | -2.19
-6 | -0.295 | 0.14424 | 0.001 | -2.044
-5.5 | -0.269 | 0.11791 | 0.001 | -2.282
-5 | -0.395 | 0.06112 | 0.001 | -6.46
-4.5 | -0.396 | 0.04888 | 0 | -8.094
-4 | -0.363 | 0.04146 | 0 | -8.763
-3.5 | -0.323 | 0.03763 | 0 | -8.577
-3 | -0.278 | 0.03104 | 0 | -8.939
-2.5 | -0.229 | 0.02905 | 0 | -7.898
-2 | -0.179 | 0.02768 | 0 | -6.483
-1.5 | -0.128 | 0.02894 | -0.001 | -4.434
-1 | -0.077 | 0.02596 | -0.001 | -2.955
-0.5 | -0.025 | 0.02553 | -0.001 | -0.964
0 | 0.028 | 0.02539 | -0.001 | 1.088
0.5 | 0.08 | 0.0255 | -0.001 | 3.133
1 | 0.132 | 0.0259 | -0.001 | 5.098
1.5 | 0.184 | 0.02659 | -0.001 | 6.918
2 | 0.235 | 0.02754 | -0.001 | 8.543
2.5 | 0.286 | 0.02888 | -0.001 | 9.889
3 | 0.334 | 0.03355 | -0.004 | 9.963
3.5 | 0.38 | 0.03591 | -0.004 | 10.589
4 | 0.422 | 0.03922 | -0.004 | 10.762
4.5 | 0.457 | 0.04398 | -0.004 | 10.383
5 | 0.478 | 0.0518 | -0.004 | 9.225
5.5 | 0.446 | 0.07579 | -0.004 | 5.879
6 | 0.325 | 0.13852 | -0.005 | 2.35
6.5 | 0.351 | 0.14018 | -0.005 | 2.507
7 | 0.377 | 0.14055 | -0.005 | 2.685
7.5 | 0.403 | 0.14428 | -0.005 | 2.795
8 | 0.43 | 0.13569 | -0.006 | 3.167
8.5 | 0.456 | 0.16943 | -0.007 | 2.689
9 | 0.481 | 0.1411 | -0.007 | 3.412
9.5 | 0.507 | 0.144 | -0.007 | 3.523
10 | 0.533 | 0.15215 | -0.007 | 3.503
10.5 | 0.559 | 0.1553 | -0.008 | 3.598
11 | 0.584 | 0.1581 | -0.008 | 3.697
11.5 | 0.61 | 0.15544 | -0.008 | 3.925
12 | 0.636 | 0.15794 | -0.008 | 4.024
12.5 | 0.661 | 0.16178 | -0.009 | 4.086
13 | 0.687 | 0.16689 | -0.009 | 4.114
13.5 | 0.716 | 0.16853 | -0.011 | 4.248
14 | 0.739 | 0.08151 | -0.01 | 9.06
14.5 | 0.764 | 0.0852 | -0.01 | 8.966
15 | 0.789 | 0.08912 | -0.011 | 8.856
15.5 | 0.814 | 0.09218 | -0.011 | 8.836
16 | 0.84 | 0.09648 | -0.011 | 8.701
16.5 | 0.865 | 0.10184 | -0.012 | 8.489
17 | 0.889 | 0.10548 | -0.012 | 8.432
17.5 | 0.914 | 0.11025 | -0.012 | 8.292
18 | 0.939 | 0.11509 | -0.012 | 8.158
18.5 | 0.963 | 0.12008 | -0.012 | 8.024
19 | 0.988 | 0.12603 | -0.013 | 7.839
19.5 | 1.012 | 0.13053 | -0.013 | 7.755
20 | 1.037 | 0.13592 | -0.013 | 7.626

## 16. Re 100k Mach 0.50 (2)
BIGFOIL.COM POLAR EXPORT
vr9
BOEING-VERTOL VR-9 |  |  |  | Cl Max: | 1.0527 | at alpha= | 20 | deg
XFOIL ncrit=9 |  |  |  | L/D Max: | 30.285 | at alpha= | 2 | deg
Re: | 100000 |  |  | Cd Min: | 0.30054 | at alpha= | 20 | deg
Mach: | 0.5 |  |  | Cl=0 at alpha= | -0.10831 | deg
|  |  |  | @ Cl=0.1, Cd= | 0.010963
|  |  |  | @ Cl=0.4, Cd= | 0.015804
|  |  |  | @ Cl=0.6, Cd= | 0.032181
alpha (deg) | Cl | Cd | Cm | Cl/Cd
-20 | -1.0231 | 0.29733 | 0.1197 | -3.441
-19.5 | -1.0012 | 0.28918 | 0.1141 | -3.4622
-19 | -0.9806 | 0.28383 | 0.1072 | -3.4549
-18.5 | -0.9648 | 0.28195 | 0.0996 | -3.4219
-18 | -0.9361 | 0.26402 | 0.098 | -3.5456
-17.5 | -0.9138 | 0.25506 | 0.0935 | -3.5827
-17 | -0.8921 | 0.24678 | 0.0886 | -3.615
-16.5 | -0.8711 | 0.23947 | 0.0829 | -3.6376
-16 | -0.8556 | 0.23567 | 0.0758 | -3.6305
-15.5 | -0.8441 | 0.23243 | 0.0689 | -3.6316
-15 | -0.8087 | 0.21358 | 0.0689 | -3.7864
-14.5 | -0.7876 | 0.20503 | 0.065 | -3.8414
-14 | -0.7708 | 0.19839 | 0.0592 | -3.8853
-13.5 | -0.7562 | 0.19093 | 0.0537 | -3.9606
-13 | -0.7315 | 0.18043 | 0.0519 | -4.0542
-12.5 | -0.7254 | 0.17613 | 0.0449 | -4.1185
-12 | -0.7001 | 0.16407 | 0.0433 | -4.2671
-11.5 | -0.6853 | 0.15631 | 0.0395 | -4.3842
-11 | -0.6968 | 0.15377 | 0.0299 | -4.5314
-10.5 | -0.6585 | 0.13948 | 0.0325 | -4.7211
-10 | -0.673 | 0.13583 | 0.0228 | -4.9547
-9.5 | -0.6369 | 0.12293 | 0.0256 | -5.181
-9 | -0.6537 | 0.11801 | 0.0158 | -5.5394
-8.5 | -0.6246 | 0.10716 | 0.0178 | -5.8287
-8 | -0.6148 | 0.09888 | 0.0154 | -6.2176
-7.5 | -0.6125 | 0.09142 | 0.0119 | -6.6998
-7 | -0.6371 | 0.08508 | 0.0032 | -7.4882
-6.5 | -0.6298 | 0.07716 | 0.0021 | -8.1623
-6 | -0.6095 | 0.06894 | 0.0053 | -8.841
-5 | -0.583 | 0.04722 | -0.016 | -12.3465
-4.5 | -0.5304 | 0.03591 | -0.0171 | -14.7703
-4 | -0.4808 | 0.02901 | -0.015 | -16.5736
-3.5 | -0.4242 | 0.0239 | -0.0121 | -17.749
-3 | -0.3642 | 0.01932 | -0.0093 | -18.8509
-2.5 | -0.3088 | 0.01628 | -0.006 | -18.9681
-2 | -0.2574 | 0.01409 | -0.0024 | -18.2683
-1.5 | -0.2223 | 0.01061 | 0.0067 | -20.9519
-1 | -0.0602 | 0.01057 | -0.0107 | -5.6954
-0.5 | -0.0264 | 0.01036 | -0.0063 | -2.5483
0 | 0.0073 | 0.01043 | -0.0019 | 0.6999
0.5 | 0.0395 | 0.0108 | 0.0022 | 3.6574
1 | 0.1622 | 0.01113 | -0.0106 | 14.5732
1.5 | 0.284 | 0.01092 | -0.0191 | 26.0073
2 | 0.3401 | 0.01123 | -0.0141 | 30.285
2.5 | 0.3674 | 0.0141 | -0.0044 | 26.0567
3 | 0.4177 | 0.01673 | -0.001 | 24.9671
3.5 | 0.4727 | 0.01974 | 0.0028 | 23.9463
4 | 0.5333 | 0.0242 | 0.0058 | 22.0372
4.5 | 0.5883 | 0.03006 | 0.0087 | 19.5709
5 | 0.6311 | 0.03782 | 0.0108 | 16.6869
5.5 | 0.6607 | 0.04615 | 0.0114 | 14.3164
6 | 0.6757 | 0.05601 | 0.0091 | 12.0639
7 | 0.6681 | 0.0822 | -0.0148 | 8.1277
7.5 | 0.6897 | 0.091 | -0.0124 | 7.5791
8 | 0.6649 | 0.0977 | -0.0206 | 6.8055
8.5 | 0.6699 | 0.10599 | -0.0234 | 6.3204
9 | 0.6801 | 0.11466 | -0.0256 | 5.9314
9.5 | 0.7003 | 0.12473 | -0.0259 | 5.6145
10 | 0.691 | 0.1308 | -0.0333 | 5.2829
10.5 | 0.7003 | 0.13963 | -0.037 | 5.0154
11 | 0.7137 | 0.14804 | -0.0401 | 4.821
11.5 | 0.7269 | 0.15735 | -0.0438 | 4.6196
12 | 0.7374 | 0.16458 | -0.0483 | 4.4805
12.5 | 0.7514 | 0.17312 | -0.0525 | 4.3403
13 | 0.7851 | 0.18711 | -0.0523 | 4.1959
13.5 | 0.7838 | 0.18952 | -0.0611 | 4.1357
14 | 0.8033 | 0.19797 | -0.065 | 4.0577
14.5 | 0.8327 | 0.21213 | -0.0662 | 3.9254
15 | 0.8409 | 0.21505 | -0.0744 | 3.9103
15.5 | 0.8607 | 0.22311 | -0.0794 | 3.8577
16 | 0.8826 | 0.23215 | -0.0833 | 3.8019
17 | 0.9263 | 0.25234 | -0.0919 | 3.6708
17.5 | 0.9448 | 0.25769 | -0.099 | 3.6664
18 | 0.9664 | 0.26603 | -0.1042 | 3.6327
18.5 | 0.9886 | 0.27519 | -0.1086 | 3.5924
19 | 1.0156 | 0.29202 | -0.1107 | 3.4778
19.5 | 1.0316 | 0.29342 | -0.119 | 3.5158
20 | 1.0527 | 0.30054 | -0.1253 | 3.5027

## 17. Re 250k Mach 0.00 (1)
BIGFOIL.COM POLAR EXPORT
vr9
BOEING-VERTOL VR-9 |  |  |  | Cl Max: | 0.564 | at alpha= | 7.5 | deg
JavaFoil+Calcfoil stall+Eppler ext transition |  |  |  | L/D Max: | 11.845 | at alpha= | 5.5 | deg
Re: | 250000 |  |  | Cd Min: | 0.025 | at alpha= | 0 | deg
Mach: | 0 |  |  | Cl=0 at alpha= | -0.26667 | deg
|  |  |  | @ Cl=0.1, Cd= | 0.025304
|  |  |  | @ Cl=0.4, Cd= | 0.12693
|  |  |  | @ Cl=0.6, Cd= | 0.12693
alpha (deg) | Cl | Cd | Cm | Cl/Cd
-12.5 | -0.312 | 0.13019 | 0.004 | -2.397
-12 | -0.336 | 0.12435 | 0.003 | -2.699
-11.5 | -0.36 | 0.15481 | 0.003 | -2.324
-11 | -0.384 | 0.12448 | 0.003 | -3.087
-10.5 | -0.408 | 0.11164 | 0.003 | -3.658
-10 | -0.431 | 0.10787 | 0.002 | -3.999
-9.5 | -0.452 | 0.09027 | 0.002 | -5.012
-9 | -0.47 | 0.08578 | 0.002 | -5.482
-8.5 | -0.484 | 0.07411 | 0.002 | -6.529
-8 | -0.492 | 0.06837 | 0.002 | -7.2
-7.5 | -0.495 | 0.06067 | 0.001 | -8.152
-7 | -0.49 | 0.05518 | 0.001 | -8.883
-6.5 | -0.479 | 0.05038 | 0.001 | -9.501
-6 | -0.46 | 0.04668 | 0.001 | -9.858
-5.5 | -0.435 | 0.04271 | 0.001 | -10.191
-5 | -0.405 | 0.0395 | 0.001 | -10.246
-4.5 | -0.368 | 0.03707 | 0 | -9.926
-4 | -0.328 | 0.03471 | 0 | -9.443
-3.5 | -0.286 | 0.03243 | 0 | -8.828
-3 | -0.244 | 0.03096 | 0 | -7.869
-2.5 | -0.2 | 0.02767 | 0 | -7.234
-2 | -0.156 | 0.02668 | 0 | -5.848
-1.5 | -0.111 | 0.02768 | -0.001 | -4.023
-1 | -0.066 | 0.02543 | -0.001 | -2.615
-0.5 | -0.021 | 0.02511 | -0.001 | -0.85
0 | 0.024 | 0.025 | -0.001 | 0.957
0.5 | 0.069 | 0.02509 | -0.001 | 2.759
1 | 0.114 | 0.0254 | -0.001 | 4.505
1.5 | 0.16 | 0.02591 | -0.001 | 6.158
2 | 0.204 | 0.02656 | -0.001 | 7.692
2.5 | 0.249 | 0.03124 | -0.003 | 7.963
3 | 0.293 | 0.03076 | -0.003 | 9.511
3.5 | 0.336 | 0.03207 | -0.003 | 10.462
4 | 0.378 | 0.03374 | -0.004 | 11.189
4.5 | 0.418 | 0.03588 | -0.004 | 11.656
5 | 0.457 | 0.03902 | -0.004 | 11.719
5.5 | 0.493 | 0.04165 | -0.004 | 11.845
6 | 0.521 | 0.04512 | -0.004 | 11.548
6.5 | 0.542 | 0.04932 | -0.004 | 10.998
7 | 0.557 | 0.05281 | -0.004 | 10.542
7.5 | 0.564 | 0.05883 | -0.004 | 9.579
8 | 0.563 | 0.06398 | -0.004 | 8.796
8.5 | 0.555 | 0.07158 | -0.004 | 7.753
9 | 0.541 | 0.08036 | -0.004 | 6.732
9.5 | 0.522 | 0.08996 | -0.005 | 5.802
10 | 0.499 | 0.09759 | -0.005 | 5.113
10.5 | 0.473 | 0.10659 | -0.005 | 4.44
11 | 0.446 | 0.12065 | -0.005 | 3.695
11.5 | 0.418 | 0.13186 | -0.006 | 3.167
12 | 0.39 | 0.12113 | -0.006 | 3.216
12.5 | 0.362 | 0.12693 | -0.006 | 2.853

## 18. Re 250k Mach 0.00 (2)
BIGFOIL.COM POLAR EXPORT
vr9
BOEING-VERTOL VR-9 |  |  |  | Cl Max: | 0.5692 | at alpha= | 5 | deg
XFOIL ncrit=9 |  |  |  | L/D Max: | 221.356 | at alpha= | 2 | deg
Re: | 250000 |  |  | Cd Min: | 0.02744 | at alpha= | 5 | deg
Mach: | 0 |  |  | Cl=0 at alpha= | -99 | deg
|  |  |  | @ Cl=0.1, Cd= | 0.00088055
|  |  |  | @ Cl=0.4, Cd= | 0.0033792
|  |  |  | @ Cl=0.6, Cd= | 0.02744
alpha (deg) | Cl | Cd | Cm | Cl/Cd
0 | 0.0258 | 0.00086 | -0.0041 | 30
1 | 0.1702 | 0.0009 | -0.0103 | 189.1111
1.5 | 0.2168 | 0.00098 | -0.0085 | 221.2245
2 | 0.2612 | 0.00118 | -0.0065 | 221.3559
2.5 | 0.3008 | 0.002 | -0.0048 | 150.4
3 | 0.349 | 0.00253 | -0.0034 | 137.9447
3.5 | 0.3966 | 0.00328 | -0.0019 | 120.9146
4 | 0.4439 | 0.00466 | -0.0002 | 95.2575
4.5 | 0.4905 | 0.0081 | 0.0016 | 60.5556
5 | 0.5692 | 0.02744 | 0.0061 | 20.7434

## 19. Re 250k Mach 0.10 (1)
BIGFOIL.COM POLAR EXPORT
vr9
BOEING-VERTOL VR-9 |  |  |  | Cl Max: | 0.559 | at alpha= | 7.5 | deg
JavaFoil+Calcfoil stall+Eppler ext transition |  |  |  | L/D Max: | 11.894 | at alpha= | 5.5 | deg
Re: | 250000 |  |  | Cd Min: | 0.025 | at alpha= | 0 | deg
Mach: | 0.1 |  |  | Cl=0 at alpha= | -0.26667 | deg
|  |  |  | @ Cl=0.1, Cd= | 0.025297
|  |  |  | @ Cl=0.4, Cd= | 0.13396
|  |  |  | @ Cl=0.6, Cd= | 0.13396
alpha (deg) | Cl | Cd | Cm | Cl/Cd
-12.5 | -0.275 | 0.12958 | 0.004 | -2.121
-12 | -0.3 | 0.12432 | 0.003 | -2.416
-11.5 | -0.327 | 0.11963 | 0.003 | -2.734
-11 | -0.354 | 0.10344 | 0.003 | -3.427
-10.5 | -0.382 | 0.11782 | 0.003 | -3.241
-10 | -0.408 | 0.11449 | 0.002 | -3.568
-9.5 | -0.433 | 0.09446 | 0.002 | -4.586
-9 | -0.455 | 0.08942 | 0.002 | -5.087
-8.5 | -0.472 | 0.07598 | 0.002 | -6.214
-8 | -0.484 | 0.06992 | 0.002 | -6.921
-7.5 | -0.489 | 0.06206 | 0.001 | -7.882
-7 | -0.487 | 0.05596 | 0.001 | -8.703
-6.5 | -0.477 | 0.05118 | 0.001 | -9.328
-6 | -0.46 | 0.04624 | 0.001 | -9.953
-5.5 | -0.436 | 0.04277 | 0.001 | -10.197
-5 | -0.406 | 0.03972 | 0.001 | -10.224
-4.5 | -0.369 | 0.03707 | 0 | -9.964
-4 | -0.329 | 0.03473 | 0 | -9.48
-3.5 | -0.288 | 0.03243 | 0 | -8.867
-3 | -0.245 | 0.03243 | 0 | -7.548
-2.5 | -0.201 | 0.02769 | 0 | -7.264
-2 | -0.157 | 0.02669 | 0 | -5.875
-1.5 | -0.112 | 0.02767 | -0.001 | -4.045
-1 | -0.067 | 0.02543 | -0.001 | -2.628
-0.5 | -0.021 | 0.02511 | -0.001 | -0.854
0 | 0.024 | 0.025 | -0.001 | 0.962
0.5 | 0.07 | 0.02509 | -0.001 | 2.772
1 | 0.115 | 0.0254 | -0.001 | 4.528
1.5 | 0.16 | 0.02591 | -0.001 | 6.188
2 | 0.205 | 0.02657 | -0.001 | 7.728
2.5 | 0.25 | 0.03117 | -0.003 | 8.019
3 | 0.294 | 0.03077 | -0.003 | 9.553
3.5 | 0.337 | 0.0321 | -0.003 | 10.501
4 | 0.379 | 0.03385 | -0.004 | 11.204
4.5 | 0.42 | 0.03598 | -0.004 | 11.673
5 | 0.459 | 0.03898 | -0.004 | 11.775
5.5 | 0.495 | 0.04161 | -0.004 | 11.894
6 | 0.522 | 0.04556 | -0.004 | 11.457
6.5 | 0.542 | 0.04951 | -0.004 | 10.954
7 | 0.555 | 0.0537 | -0.004 | 10.335
7.5 | 0.559 | 0.05888 | -0.004 | 9.501
8 | 0.556 | 0.06509 | -0.004 | 8.54
8.5 | 0.545 | 0.07372 | -0.004 | 7.389
9 | 0.527 | 0.08312 | -0.004 | 6.339
9.5 | 0.504 | 0.09378 | -0.005 | 5.372
10 | 0.477 | 0.1028 | -0.005 | 4.637
10.5 | 0.447 | 0.11232 | -0.005 | 3.978
11 | 0.416 | 0.12694 | -0.006 | 3.274
11.5 | 0.384 | 0.144 | -0.006 | 2.666
12 | 0.353 | 0.12316 | -0.006 | 2.865
12.5 | 0.323 | 0.13396 | -0.006 | 2.41

## 20. Re 250k Mach 0.10 (2)
BIGFOIL.COM POLAR EXPORT
vr9
BOEING-VERTOL VR-9 |  |  |  | Cl Max: | 0.5088 | at alpha= | 4.5 | deg
XFOIL ncrit=9 |  |  |  | L/D Max: | 33.5049 | at alpha= | 2 | deg
Re: | 250000 |  |  | Cd Min: | 0.01937 | at alpha= | 4.5 | deg
Mach: | 0.1 |  |  | Cl=0 at alpha= | -99 | deg
|  |  |  | @ Cl=0.1, Cd= | 0.0066875
|  |  |  | @ Cl=0.4, Cd= | 0.012542
|  |  |  | @ Cl=0.6, Cd= | 0.01937
alpha (deg) | Cl | Cd | Cm | Cl/Cd
0 | 0.0292 | 0.00645 | -0.0049 | 4.5271
0.5 | 0.1246 | 0.00677 | -0.0122 | 18.4047
1 | 0.1811 | 0.00701 | -0.0124 | 25.8345
1.5 | 0.229 | 0.00732 | -0.0106 | 31.2842
2 | 0.2734 | 0.00816 | -0.0083 | 33.5049
2.5 | 0.3145 | 0.01048 | -0.0065 | 30.0095
3 | 0.3634 | 0.01159 | -0.005 | 31.3546
3.5 | 0.4122 | 0.01286 | -0.0033 | 32.0529
4 | 0.4602 | 0.01493 | -0.0013 | 30.8238
4.5 | 0.5088 | 0.01937 | 0.0006 | 26.2674

## 21. Re 250k Mach 0.25 (1)
BIGFOIL.COM POLAR EXPORT
vr9
BOEING-VERTOL VR-9 |  |  |  | Cl Max: | 0.537 | at alpha= | 6.5 | deg
JavaFoil+Calcfoil stall+Eppler ext transition |  |  |  | L/D Max: | 11.831 | at alpha= | 5 | deg
Re: | 250000 |  |  | Cd Min: | 0.025 | at alpha= | 0 | deg
Mach: | 0.25 |  |  | Cl=0 at alpha= | -0.26596 | deg
|  |  |  | @ Cl=0.1, Cd= | 0.1367
|  |  |  | @ Cl=0.4, Cd= | 0.1367
|  |  |  | @ Cl=0.6, Cd= | 0.1367
alpha (deg) | Cl | Cd | Cm | Cl/Cd
-11.5 | -0.06 | 0.13572 | 0.004 | -0.446
-11 | -0.058 | 0.12033 | 0.003 | -0.481
-10.5 | -0.089 | 0.10736 | 0.003 | -0.83
-10 | -0.188 | 0.10727 | 0.003 | -1.756
-9.5 | -0.256 | 0.09828 | 0.002 | -2.609
-9 | -0.316 | 0.13189 | 0.002 | -2.398
-8.5 | -0.368 | 0.10129 | 0.002 | -3.634
-8 | -0.41 | 0.08421 | 0.002 | -4.871
-7.5 | -0.441 | 0.07063 | 0.001 | -6.243
-7 | -0.459 | 0.06129 | 0.001 | -7.488
-6.5 | -0.464 | 0.05388 | 0.001 | -8.618
-6 | -0.457 | 0.04895 | 0.001 | -9.344
-5.5 | -0.44 | 0.04405 | 0.001 | -9.978
-5 | -0.413 | 0.04036 | 0.001 | -10.229
-4.5 | -0.377 | 0.03766 | 0 | -10.014
-4 | -0.337 | 0.035 | 0 | -9.623
-3.5 | -0.295 | 0.03259 | 0 | -9.04
-3 | -0.251 | 0.03251 | 0 | -7.725
-2.5 | -0.206 | 0.02779 | 0 | -7.432
-2 | -0.161 | 0.02675 | 0 | -6.022
-1.5 | -0.115 | 0.02763 | -0.001 | -4.161
-1 | -0.069 | 0.02545 | -0.001 | -2.698
-0.5 | -0.022 | 0.02512 | -0.001 | -0.877
0 | 0.025 | 0.025 | -0.001 | 0.989
0.5 | 0.071 | 0.0251 | -0.001 | 2.848
1 | 0.118 | 0.02542 | -0.001 | 4.65
1.5 | 0.165 | 0.02593 | -0.001 | 6.354
2 | 0.211 | 0.02664 | -0.001 | 7.918
2.5 | 0.257 | 0.03124 | -0.003 | 8.214
3 | 0.302 | 0.03082 | -0.003 | 9.786
3.5 | 0.346 | 0.03218 | -0.003 | 10.739
4 | 0.388 | 0.03409 | -0.004 | 11.392
4.5 | 0.429 | 0.03631 | -0.004 | 11.822
5 | 0.468 | 0.03955 | -0.004 | 11.831
5.5 | 0.502 | 0.0427 | -0.004 | 11.764
6 | 0.525 | 0.04694 | -0.004 | 11.176
6.5 | 0.537 | 0.051 | -0.004 | 10.523
7 | 0.536 | 0.05662 | -0.004 | 9.473
7.5 | 0.522 | 0.06478 | -0.004 | 8.066
8 | 0.495 | 0.07433 | -0.004 | 6.655
8.5 | 0.454 | 0.09017 | -0.004 | 5.032
9 | 0.401 | 0.10961 | -0.005 | 3.658
9.5 | 0.339 | 0.13249 | -0.005 | 2.557
10 | 0.269 | 0.10513 | -0.006 | 2.555
10.5 | 0.189 | 0.1102 | -0.006 | 1.712
11 | 0.062 | 0.12064 | -0.006 | 0.511
11.5 | 0.064 | 0.1367 | -0.007 | 0.471

## 22. Re 250k Mach 0.25 (2)
BIGFOIL.COM POLAR EXPORT
vr9
BOEING-VERTOL VR-9 |  |  |  | Cl Max: | 0.9516 | at alpha= | 20 | deg
XFOIL ncrit=9 |  |  |  | L/D Max: | 36.0447 | at alpha= | 5 | deg
Re: | 250000 |  |  | Cd Min: | 0.27518 | at alpha= | 20 | deg
Mach: | 0.25 |  |  | Cl=0 at alpha= | -0.28923 | deg
|  |  |  | @ Cl=0.1, Cd= | 0.0068467
|  |  |  | @ Cl=0.4, Cd= | 0.01254
|  |  |  | @ Cl=0.6, Cd= | 0.026621
alpha (deg) | Cl | Cd | Cm | Cl/Cd
-20 | -0.9265 | 0.2745 | 0.0982 | -3.3752
-19 | -0.8895 | 0.2555 | 0.0915 | -3.4814
-18.5 | -0.8723 | 0.24843 | 0.0877 | -3.5113
-18 | -0.8549 | 0.24146 | 0.0836 | -3.5405
-17.5 | -0.8372 | 0.23429 | 0.0794 | -3.5733
-17 | -0.8196 | 0.22709 | 0.0751 | -3.6091
-16.5 | -0.8019 | 0.21999 | 0.0708 | -3.6452
-16 | -0.785 | 0.21337 | 0.066 | -3.6791
-15.5 | -0.7698 | 0.20676 | 0.0612 | -3.7232
-15 | -0.7558 | 0.20001 | 0.0565 | -3.7788
-14.5 | -0.7426 | 0.19296 | 0.052 | -3.8485
-14 | -0.729 | 0.18541 | 0.0477 | -3.9318
-13.5 | -0.7146 | 0.17738 | 0.0438 | -4.0286
-13 | -0.701 | 0.16913 | 0.0398 | -4.1447
-12.5 | -0.6894 | 0.15894 | 0.0369 | -4.3375
-12 | -0.6736 | 0.14989 | 0.0358 | -4.494
-11.5 | -0.6624 | 0.14199 | 0.0327 | -4.6651
-11 | -0.6528 | 0.13392 | 0.0294 | -4.8746
-10.5 | -0.6447 | 0.12568 | 0.0259 | -5.1297
-10 | -0.6376 | 0.11741 | 0.0222 | -5.4305
-9.5 | -0.6319 | 0.10905 | 0.0183 | -5.7946
-9 | -0.6283 | 0.10031 | 0.0135 | -6.2636
-8.5 | -0.6262 | 0.09134 | 0.0072 | -6.8557
-8 | -0.6266 | 0.08193 | -0.0006 | -7.648
-7.5 | -0.6299 | 0.07222 | -0.0087 | -8.722
-7 | -0.6325 | 0.06107 | -0.014 | -10.357
-6.5 | -0.6186 | 0.05437 | -0.0146 | -11.3776
-5.5 | -0.5638 | 0.03881 | -0.0156 | -14.5272
-5 | -0.5269 | 0.03286 | -0.0146 | -16.0347
-4.5 | -0.4851 | 0.0282 | -0.0133 | -17.2021
-3.5 | -0.375 | 0.01535 | -0.0061 | -24.43
-3 | -0.3254 | 0.01273 | -0.0036 | -25.5617
-2.5 | -0.2765 | 0.01131 | -0.0015 | -24.4474
-2 | -0.2273 | 0.01025 | 0.0003 | -22.1756
-1 | -0.1047 | 0.00708 | -0.0026 | -14.7881
-0.5 | -0.0321 | 0.00676 | -0.0052 | -4.7485
0.5 | 0.1202 | 0.00686 | -0.0107 | 17.5219
1 | 0.1866 | 0.00709 | -0.0126 | 26.3188
1.5 | 0.2356 | 0.00742 | -0.0107 | 31.752
2 | 0.2803 | 0.00844 | -0.0082 | 33.2109
2.5 | 0.3239 | 0.01061 | -0.0064 | 30.5278
3 | 0.3739 | 0.01182 | -0.0046 | 31.6328
3.5 | 0.4239 | 0.0132 | -0.0028 | 32.1136
4 | 0.4735 | 0.0157 | -0.0004 | 30.1592
4.5 | 0.5236 | 0.0209 | 0.0017 | 25.0526
5 | 0.5641 | 0.01565 | 0.0084 | 36.0447
5.5 | 0.6248 | 0.0342 | 0.0088 | 18.269
6 | 0.6568 | 0.0393 | 0.0097 | 16.7125
6.5 | 0.6836 | 0.04539 | 0.0103 | 15.0606
7 | 0.6942 | 0.05526 | 0.0097 | 12.5624
7.5 | 0.6981 | 0.06516 | 0.0065 | 10.7136
8 | 0.6865 | 0.07557 | -0.0006 | 9.0843
8.5 | 0.678 | 0.08642 | -0.0095 | 7.8454
9 | 0.6766 | 0.09586 | -0.0151 | 7.0582
9.5 | 0.6769 | 0.10533 | -0.0202 | 6.4265
10 | 0.6796 | 0.11441 | -0.0246 | 5.94
10.5 | 0.6846 | 0.12316 | -0.0286 | 5.5586
11 | 0.6911 | 0.13177 | -0.0324 | 5.2447
11.5 | 0.6993 | 0.1402 | -0.036 | 4.9879
12 | 0.7089 | 0.1485 | -0.0394 | 4.7737
12.5 | 0.7216 | 0.15678 | -0.0418 | 4.6026
13.5 | 0.7459 | 0.17603 | -0.0476 | 4.2373
14 | 0.7597 | 0.18447 | -0.0517 | 4.1183
14.5 | 0.7732 | 0.19255 | -0.056 | 4.0156
15 | 0.786 | 0.2 | -0.0607 | 3.93
15.5 | 0.7982 | 0.20652 | -0.0663 | 3.865
16 | 0.8144 | 0.21338 | -0.0715 | 3.8167
16.5 | 0.8312 | 0.2209 | -0.0757 | 3.7628
17 | 0.8479 | 0.2284 | -0.0798 | 3.7123
17.5 | 0.8649 | 0.23575 | -0.0837 | 3.6687
18 | 0.882 | 0.24315 | -0.0874 | 3.6274
19 | 0.9204 | 0.26323 | -0.0933 | 3.4966
19.5 | 0.9359 | 0.26933 | -0.0984 | 3.4749
20 | 0.9516 | 0.27518 | -0.1036 | 3.4581

## 23. Re 250k Mach 0.50 (1)
BIGFOIL.COM POLAR EXPORT
vr9
BOEING-VERTOL VR-9 |  |  |  | Cl Max: | 1.037 | at alpha= | 20 | deg
JavaFoil+Calcfoil stall+Eppler ext transition |  |  |  | L/D Max: | 11.863 | at alpha= | 4 | deg
Re: | 250000 |  |  | Cd Min: | 0.02503 | at alpha= | 0 | deg
Mach: | 0.5 |  |  | Cl=0 at alpha= | -0.26415 | deg
|  |  |  | @ Cl=0.1, Cd= | 0.025251
|  |  |  | @ Cl=0.4, Cd= | 0.10684
|  |  |  | @ Cl=0.6, Cd= | 0.12146
alpha (deg) | Cl | Cd | Cm | Cl/Cd
-20 | -0.976 | 0.13557 | 0.01 | -7.203
-19.5 | -0.954 | 0.1302 | 0.01 | -7.324
-19 | -0.931 | 0.12506 | 0.009 | -7.44
-18.5 | -0.907 | 0.11999 | 0.009 | -7.562
-18 | -0.884 | 0.11504 | 0.009 | -7.686
-17.5 | -0.861 | 0.11025 | 0.008 | -7.809
-17 | -0.837 | 0.10549 | 0.008 | -7.939
-16.5 | -0.814 | 0.101 | 0.008 | -8.058
-16 | -0.79 | 0.09654 | 0.008 | -8.185
-15.5 | -0.766 | 0.09223 | 0.007 | -8.309
-15 | -0.742 | 0.0881 | 0.007 | -8.428
-14.5 | -0.718 | 0.08414 | 0.007 | -8.538
-14 | -0.694 | 0.08035 | 0.006 | -8.64
-13.5 | -0.67 | 0.07713 | 0.006 | -8.684
-13 | -0.646 | 0.07295 | 0.006 | -8.85
-12.5 | -0.621 | 0.06959 | 0.005 | -8.925
-12 | -0.6 | 0.09578 | 0.006 | -6.262
-11.5 | -0.571 | 0.12259 | 0.004 | -4.658
-11 | -0.546 | 0.13437 | 0.004 | -4.065
-10.5 | -0.522 | 0.11608 | 0.004 | -4.493
-10 | -0.497 | 0.11188 | 0.004 | -4.44
-9.5 | -0.472 | 0.11031 | 0.003 | -4.277
-9 | -0.447 | 0.12816 | 0.003 | -3.486
-8.5 | -0.422 | 0.1231 | 0.003 | -3.425
-8 | -0.397 | 0.12061 | 0.002 | -3.288
-7.5 | -0.371 | 0.10654 | 0.002 | -3.481
-7 | -0.346 | 0.10888 | 0.002 | -3.174
-6.5 | -0.32 | 0.10511 | 0.001 | -3.047
-6 | -0.295 | 0.10315 | 0.001 | -2.859
-5.5 | -0.269 | 0.08827 | 0.001 | -3.049
-5 | -0.395 | 0.05062 | 0.001 | -7.801
-4.5 | -0.396 | 0.04224 | 0 | -9.369
-4 | -0.363 | 0.03708 | 0 | -9.798
-3.5 | -0.323 | 0.03414 | 0 | -9.455
-3 | -0.278 | 0.02966 | 0 | -9.357
-2.5 | -0.229 | 0.02803 | 0 | -8.185
-2 | -0.179 | 0.0269 | 0 | -6.671
-1.5 | -0.128 | 0.0277 | -0.001 | -4.633
-1 | -0.077 | 0.0255 | -0.001 | -3.008
-0.5 | -0.025 | 0.02514 | -0.001 | -0.979
0 | 0.028 | 0.02503 | -0.001 | 1.104
0.5 | 0.08 | 0.02512 | -0.001 | 3.18
1 | 0.132 | 0.02546 | -0.001 | 5.187
1.5 | 0.184 | 0.02603 | -0.001 | 7.066
2 | 0.235 | 0.02685 | -0.001 | 8.763
2.5 | 0.286 | 0.02794 | -0.001 | 10.221
3 | 0.334 | 0.03118 | -0.004 | 10.72
3.5 | 0.38 | 0.03309 | -0.004 | 11.496
4 | 0.422 | 0.03558 | -0.004 | 11.863
4.5 | 0.457 | 0.03893 | -0.004 | 11.73
5 | 0.478 | 0.04464 | -0.004 | 10.704
5.5 | 0.446 | 0.06038 | -0.004 | 7.38
6 | 0.326 | 0.10705 | -0.005 | 3.041
6.5 | 0.352 | 0.10872 | -0.005 | 3.233
7 | 0.377 | 0.1012 | -0.005 | 3.73
7.5 | 0.403 | 0.10758 | -0.006 | 3.749
8 | 0.43 | 0.10245 | -0.006 | 4.195
8.5 | 0.456 | 0.12557 | -0.007 | 3.628
9 | 0.482 | 0.10762 | -0.007 | 4.474
9.5 | 0.507 | 0.11321 | -0.007 | 4.482
10 | 0.533 | 0.11613 | -0.007 | 4.591
10.5 | 0.559 | 0.11915 | -0.008 | 4.69
11 | 0.585 | 0.122 | -0.008 | 4.791
11.5 | 0.61 | 0.1211 | -0.008 | 5.038
12 | 0.636 | 0.12656 | -0.008 | 5.023
12.5 | 0.661 | 0.13021 | -0.009 | 5.078
13 | 0.687 | 0.13469 | -0.009 | 5.098
13.5 | 0.716 | 0.15761 | -0.011 | 4.544
14 | 0.738 | 0.08078 | -0.01 | 9.141
14.5 | 0.764 | 0.08451 | -0.01 | 9.039
15 | 0.789 | 0.08845 | -0.011 | 8.922
15.5 | 0.814 | 0.0919 | -0.011 | 8.861
16 | 0.839 | 0.09618 | -0.011 | 8.728
16.5 | 0.864 | 0.10118 | -0.011 | 8.544
17 | 0.889 | 0.10514 | -0.012 | 8.459
17.5 | 0.914 | 0.1099 | -0.012 | 8.318
18 | 0.939 | 0.11471 | -0.012 | 8.184
18.5 | 0.963 | 0.11964 | -0.012 | 8.053
19 | 0.988 | 0.12526 | -0.013 | 7.887
19.5 | 1.012 | 0.12999 | -0.013 | 7.787
20 | 1.037 | 0.13532 | -0.013 | 7.66

## 24. Re 250k Mach 0.50 (2)
BIGFOIL.COM POLAR EXPORT
vr9
BOEING-VERTOL VR-9 |  |  |  | Cl Max: | 1.0501 | at alpha= | 20 | deg
XFOIL ncrit=9 |  |  |  | L/D Max: | 33.8953 | at alpha= | 1.5 | deg
Re: | 250000 |  |  | Cd Min: | 0.3006 | at alpha= | 20 | deg
Mach: | 0.5 |  |  | Cl=0 at alpha= | -0.25734 | deg
|  |  |  | @ Cl=0.1, Cd= | 0.0072025
|  |  |  | @ Cl=0.4, Cd= | 0.012482
|  |  |  | @ Cl=0.6, Cd= | 0.028911
alpha (deg) | Cl | Cd | Cm | Cl/Cd
-20 | -1.0209 | 0.29685 | 0.1202 | -3.4391
-19.5 | -0.9994 | 0.28823 | 0.1151 | -3.4674
-19 | -0.9775 | 0.27967 | 0.1099 | -3.4952
-18.5 | -0.9555 | 0.2712 | 0.1047 | -3.5232
-18 | -0.9327 | 0.26286 | 0.0992 | -3.5483
-17.5 | -0.9107 | 0.25538 | 0.0933 | -3.5661
-17 | -0.8902 | 0.24806 | 0.0874 | -3.5886
-16.5 | -0.8702 | 0.24042 | 0.0818 | -3.6195
-16 | -0.8507 | 0.23268 | 0.0762 | -3.6561
-14.5 | -0.7852 | 0.2028 | 0.0645 | -3.8718
-14 | -0.7649 | 0.19399 | 0.0607 | -3.943
-13.5 | -0.7456 | 0.18552 | 0.0566 | -4.019
-13 | -0.7271 | 0.17706 | 0.0524 | -4.1065
-12.5 | -0.7094 | 0.16866 | 0.0483 | -4.2061
-12 | -0.6928 | 0.16007 | 0.0441 | -4.3281
-11.5 | -0.6772 | 0.15163 | 0.04 | -4.4661
-11 | -0.6636 | 0.14328 | 0.035 | -4.6315
-10.5 | -0.6552 | 0.13537 | 0.0284 | -4.8401
-10 | -0.6416 | 0.12549 | 0.0269 | -5.1128
-9.5 | -0.6292 | 0.1175 | 0.024 | -5.3549
-9 | -0.6248 | 0.10863 | 0.018 | -5.7516
-8.5 | -0.613 | 0.10088 | 0.0161 | -6.0765
-8 | -0.6099 | 0.09309 | 0.0069 | -6.5517
-7.5 | -0.6085 | 0.08418 | -0.0023 | -7.2286
-7 | -0.6031 | 0.07522 | 0.0006 | -8.0178
-6.5 | -0.6049 | 0.06697 | -0.0056 | -9.0324
-6 | -0.6089 | 0.05911 | -0.017 | -10.3011
-5.5 | -0.589 | 0.04917 | -0.0162 | -11.9788
-5 | -0.5662 | 0.04102 | -0.0179 | -13.803
-4.5 | -0.5321 | 0.03379 | -0.0174 | -15.7473
-4 | -0.4764 | 0.02404 | -0.0134 | -19.817
-3.5 | -0.4241 | 0.019 | -0.0104 | -22.3211
-3 | -0.3657 | 0.01485 | -0.0069 | -24.6263
-2.5 | -0.31 | 0.01266 | -0.0036 | -24.4866
-2 | -0.258 | 0.01082 | -0.0005 | -23.8447
-1.5 | -0.1695 | 0.00974 | -0.005 | -17.4025
-1 | -0.0934 | 0.00744 | -0.0082 | -12.5538
-0.5 | -0.0281 | 0.00723 | -0.0072 | -3.8866
0 | 0.0298 | 0.00712 | -0.0048 | 4.1854
0.5 | 0.1064 | 0.00721 | -0.0055 | 14.7573
1.5 | 0.2654 | 0.00783 | -0.0111 | 33.8953
2 | 0.3089 | 0.01015 | -0.008 | 30.4335
2.5 | 0.3648 | 0.01128 | -0.0056 | 32.3404
3 | 0.4184 | 0.01311 | -0.0026 | 31.9146
3.5 | 0.4747 | 0.0154 | 0.0006 | 30.8247
4 | 0.5309 | 0.01968 | 0.0037 | 26.9766
4.5 | 0.5822 | 0.02578 | 0.007 | 22.5834
5 | 0.6291 | 0.03403 | 0.0108 | 18.4866
5.5 | 0.6656 | 0.04399 | 0.012 | 15.1307
6 | 0.6761 | 0.05243 | 0.0103 | 12.8953
6.5 | 0.6749 | 0.06126 | 0.0068 | 11.017
7 | 0.6751 | 0.06956 | 0.0069 | 9.7053
7.5 | 0.6587 | 0.08008 | -0.0072 | 8.2255
8 | 0.663 | 0.08814 | -0.0055 | 7.5221
8.5 | 0.6624 | 0.09805 | -0.0159 | 6.7557
9 | 0.6666 | 0.10664 | -0.0232 | 6.2509
9.5 | 0.6735 | 0.1153 | -0.0266 | 5.8413
10 | 0.6813 | 0.12413 | -0.0317 | 5.4886
10.5 | 0.6954 | 0.13256 | -0.0334 | 5.2459
11 | 0.7052 | 0.14226 | -0.0377 | 4.9571
11.5 | 0.7147 | 0.15086 | -0.0441 | 4.7375
12 | 0.729 | 0.15967 | -0.0486 | 4.5657
12.5 | 0.7448 | 0.16848 | -0.053 | 4.4207
13 | 0.7617 | 0.1772 | -0.0573 | 4.2985
13.5 | 0.7795 | 0.18587 | -0.0616 | 4.1938
14 | 0.7983 | 0.19453 | -0.0659 | 4.1037
14.5 | 0.818 | 0.20332 | -0.0698 | 4.0232
15 | 0.8435 | 0.2155 | -0.0715 | 3.9142
16 | 0.8815 | 0.23312 | -0.0819 | 3.7813
16.5 | 0.8988 | 0.23962 | -0.0888 | 3.7509
17 | 0.9204 | 0.24752 | -0.0949 | 3.7185
17.5 | 0.9424 | 0.25635 | -0.1001 | 3.6762
18 | 0.9642 | 0.26508 | -0.1052 | 3.6374
18.5 | 0.9858 | 0.27376 | -0.1103 | 3.601
19 | 1.0074 | 0.2824 | -0.1154 | 3.5673
19.5 | 1.0289 | 0.29122 | -0.1205 | 3.5331
20 | 1.0501 | 0.3006 | -0.1251 | 3.4933

## 25. Re 500k Mach 0.00 (1)
BIGFOIL.COM POLAR EXPORT
vr9
BOEING-VERTOL VR-9 |  |  |  | Cl Max: | 0.564 | at alpha= | 7.5 | deg
JavaFoil+Calcfoil stall+Eppler ext transition |  |  |  | L/D Max: | 12.546 | at alpha= | 5.5 | deg
Re: | 500000 |  |  | Cd Min: | 0.02481 | at alpha= | 0 | deg
Mach: | 0 |  |  | Cl=0 at alpha= | -0.26667 | deg
|  |  |  | @ Cl=0.1, Cd= | 0.0251
|  |  |  | @ Cl=0.4, Cd= | 0.11031
|  |  |  | @ Cl=0.6, Cd= | 0.11031
alpha (deg) | Cl | Cd | Cm | Cl/Cd
-12.5 | -0.312 | 0.11486 | 0.004 | -2.719
-12 | -0.336 | 0.10827 | 0.004 | -3.101
-11.5 | -0.36 | 0.10018 | 0.003 | -3.593
-11 | -0.384 | 0.09041 | 0.003 | -4.252
-10.5 | -0.409 | 0.08425 | 0.003 | -4.849
-10 | -0.432 | 0.08265 | 0.003 | -5.221
-9.5 | -0.453 | 0.07458 | 0.002 | -6.068
-9 | -0.47 | 0.07568 | 0.002 | -6.214
-8.5 | -0.484 | 0.06672 | 0.002 | -7.254
-8 | -0.492 | 0.06117 | 0.002 | -8.049
-7.5 | -0.495 | 0.05596 | 0.002 | -8.841
-7 | -0.49 | 0.05108 | 0.001 | -9.599
-6.5 | -0.479 | 0.04689 | 0.001 | -10.212
-6 | -0.46 | 0.0432 | 0.001 | -10.655
-5.5 | -0.435 | 0.04017 | 0.001 | -10.837
-5 | -0.405 | 0.03706 | 0.001 | -10.923
-4.5 | -0.368 | 0.03489 | 0 | -10.548
-4 | -0.328 | 0.03281 | 0 | -9.992
-3.5 | -0.286 | 0.03119 | 0 | -9.179
-3 | -0.244 | 0.02983 | 0 | -8.17
-2.5 | -0.2 | 0.02727 | 0 | -7.344
-2 | -0.156 | 0.02636 | 0 | -5.922
-1.5 | -0.111 | 0.02704 | -0.001 | -4.118
-1 | -0.067 | 0.0252 | -0.001 | -2.639
-0.5 | -0.021 | 0.02491 | -0.001 | -0.856
0 | 0.024 | 0.02481 | -0.001 | 0.965
0.5 | 0.069 | 0.0249 | -0.001 | 2.78
1 | 0.114 | 0.02519 | -0.001 | 4.544
1.5 | 0.16 | 0.02566 | -0.001 | 6.217
2 | 0.204 | 0.02628 | -0.001 | 7.775
2.5 | 0.249 | 0.03048 | -0.003 | 8.161
3 | 0.293 | 0.0297 | -0.003 | 9.852
3.5 | 0.336 | 0.03089 | -0.003 | 10.863
4 | 0.378 | 0.03241 | -0.004 | 11.651
4.5 | 0.418 | 0.03432 | -0.004 | 12.189
5 | 0.457 | 0.03687 | -0.004 | 12.405
5.5 | 0.493 | 0.03933 | -0.004 | 12.546
6 | 0.521 | 0.04217 | -0.004 | 12.358
6.5 | 0.543 | 0.0456 | -0.004 | 11.898
7 | 0.557 | 0.04917 | -0.005 | 11.328
7.5 | 0.564 | 0.05365 | -0.005 | 10.509
8 | 0.563 | 0.05802 | -0.005 | 9.703
8.5 | 0.555 | 0.06487 | -0.005 | 8.559
9 | 0.541 | 0.07172 | -0.005 | 7.545
9.5 | 0.522 | 0.07938 | -0.005 | 6.578
10 | 0.499 | 0.0867 | -0.005 | 5.758
10.5 | 0.473 | 0.08491 | -0.006 | 5.576
11 | 0.446 | 0.09124 | -0.006 | 4.888
11.5 | 0.418 | 0.09898 | -0.006 | 4.222
12 | 0.39 | 0.10603 | -0.006 | 3.676
12.5 | 0.362 | 0.11031 | -0.007 | 3.285

## 26. Re 500k Mach 0.00 (2)
BIGFOIL.COM POLAR EXPORT
vr9
BOEING-VERTOL VR-9 |  |  |  | Cl Max: | 0.9255 | at alpha= | 20 | deg
XFOIL ncrit=9 |  |  |  | L/D Max: | 39.8077 | at alpha= | 3.5 | deg
Re: | 500000 |  |  | Cd Min: | 0.26604 | at alpha= | 20 | deg
Mach: | 0 |  |  | Cl=0 at alpha= | -0.26009 | deg
|  |  |  | @ Cl=0.1, Cd= | 0.0098551
|  |  |  | @ Cl=0.4, Cd= | 0.010103
|  |  |  | @ Cl=0.6, Cd= | 0.02844
alpha (deg) | Cl | Cd | Cm | Cl/Cd
-5.5 | -0.5381 | 0.0333 | -0.0119 | -16.1592
-5 | -0.5051 | 0.0237 | -0.0097 | -21.3122
-4.5 | -0.4608 | 0.01891 | -0.0079 | -24.3681
-4 | -0.4127 | 0.01535 | -0.006 | -26.886
-3.5 | -0.3631 | 0.01298 | -0.004 | -27.9738
-3 | -0.3186 | 0.01005 | -0.0013 | -31.7015
-2.5 | -0.2579 | 0.00889 | -0.0025 | -29.0101
-1.5 | -0.1298 | 0.00891 | -0.0055 | -14.5679
-1 | -0.0766 | 0.00896 | -0.0049 | -8.5491
-0.5 | -0.0226 | 0.00899 | -0.0046 | -2.5139
0 | 0.0245 | 0.01067 | -0.0039 | 2.2962
0.5 | 0.0789 | 0.0107 | -0.0038 | 7.3738
1 | 0.1246 | 0.00887 | -0.0028 | 14.0474
1.5 | 0.1705 | 0.00827 | -0.0005 | 20.6167
2 | 0.2657 | 0.00828 | -0.0088 | 32.0894
2.5 | 0.3159 | 0.00866 | -0.0077 | 36.4781
3 | 0.3655 | 0.00937 | -0.0063 | 39.0075
3.5 | 0.414 | 0.0104 | -0.0048 | 39.8077
4.5 | 0.5078 | 0.0156 | -0.0006 | 32.5513
5 | 0.5547 | 0.02 | 0.001 | 27.735
5.5 | 0.5948 | 0.02744 | 0.0037 | 21.6764
6 | 0.6315 | 0.0345 | 0.0063 | 18.3043
6.5 | 0.6642 | 0.04155 | 0.0082 | 15.9856
7 | 0.6979 | 0.04874 | 0.0097 | 14.3188
7.5 | 0.7129 | 0.05791 | 0.0089 | 12.3105
8 | 0.7139 | 0.06786 | 0.0055 | 10.5202
8.5 | 0.695 | 0.07962 | -0.004 | 8.729
9 | 0.687 | 0.09 | -0.0114 | 7.6333
9.5 | 0.6845 | 0.09948 | -0.0166 | 6.8808
10 | 0.6854 | 0.10845 | -0.021 | 6.32
10.5 | 0.6886 | 0.11714 | -0.025 | 5.8784
11 | 0.6941 | 0.12541 | -0.0285 | 5.5346
11.5 | 0.7016 | 0.13333 | -0.0314 | 5.2621
12 | 0.7094 | 0.14151 | -0.0343 | 5.0131
12.5 | 0.7117 | 0.15256 | -0.0377 | 4.665
13 | 0.7219 | 0.16129 | -0.0416 | 4.4758
13.5 | 0.733 | 0.16976 | -0.0457 | 4.3179
14 | 0.7446 | 0.17774 | -0.0502 | 4.1893
14.5 | 0.7559 | 0.18526 | -0.0558 | 4.0802
15 | 0.7702 | 0.1932 | -0.0598 | 3.9865
15.5 | 0.7845 | 0.2008 | -0.0637 | 3.9069
16 | 0.7992 | 0.20813 | -0.0675 | 3.8399
16.5 | 0.8142 | 0.21521 | -0.0711 | 3.7833
17 | 0.8297 | 0.22443 | -0.0734 | 3.6969
17.5 | 0.8447 | 0.2318 | -0.0777 | 3.6441
18 | 0.8602 | 0.23891 | -0.0821 | 3.6005
18.5 | 0.8757 | 0.24585 | -0.0866 | 3.5619
19 | 0.8917 | 0.25263 | -0.0912 | 3.5297
19.5 | 0.9083 | 0.25935 | -0.0958 | 3.5022
20 | 0.9255 | 0.26604 | -0.1002 | 3.4788

## 27. Re 500k Mach 0.10 (1)
BIGFOIL.COM POLAR EXPORT
vr9
BOEING-VERTOL VR-9 |  |  |  | Cl Max: | 0.56 | at alpha= | 7.5 | deg
JavaFoil+Calcfoil stall+Eppler ext transition |  |  |  | L/D Max: | 12.547 | at alpha= | 5.5 | deg
Re: | 500000 |  |  | Cd Min: | 0.02481 | at alpha= | 0 | deg
Mach: | 0.1 |  |  | Cl=0 at alpha= | -0.26667 | deg
|  |  |  | @ Cl=0.1, Cd= | 0.025093
|  |  |  | @ Cl=0.4, Cd= | 0.11414
|  |  |  | @ Cl=0.6, Cd= | 0.11414
alpha (deg) | Cl | Cd | Cm | Cl/Cd
-12.5 | -0.275 | 0.11348 | 0.004 | -2.423
-12 | -0.301 | 0.11229 | 0.004 | -2.676
-11.5 | -0.327 | 0.10482 | 0.003 | -3.122
-11 | -0.355 | 0.09209 | 0.003 | -3.851
-10.5 | -0.382 | 0.08646 | 0.003 | -4.419
-10 | -0.409 | 0.0819 | 0.003 | -4.989
-9.5 | -0.433 | 0.07524 | 0.002 | -5.76
-9 | -0.455 | 0.07814 | 0.002 | -5.823
-8.5 | -0.472 | 0.06832 | 0.002 | -6.913
-8 | -0.484 | 0.06224 | 0.002 | -7.776
-7.5 | -0.489 | 0.0563 | 0.002 | -8.69
-7 | -0.487 | 0.05177 | 0.001 | -9.412
-6.5 | -0.478 | 0.04727 | 0.001 | -10.104
-6 | -0.46 | 0.04349 | 0.001 | -10.586
-5.5 | -0.436 | 0.04026 | 0.001 | -10.835
-5 | -0.406 | 0.03722 | 0.001 | -10.913
-4.5 | -0.369 | 0.03492 | 0 | -10.579
-4 | -0.329 | 0.03286 | 0 | -10.02
-3.5 | -0.288 | 0.03125 | 0 | -9.205
-3 | -0.245 | 0.03158 | 0 | -7.754
-2.5 | -0.201 | 0.02728 | 0 | -7.375
-2 | -0.157 | 0.02636 | 0 | -5.949
-1.5 | -0.112 | 0.027 | -0.001 | -4.145
-1 | -0.067 | 0.02521 | -0.001 | -2.652
-0.5 | -0.021 | 0.02491 | -0.001 | -0.861
0 | 0.024 | 0.02481 | -0.001 | 0.969
0.5 | 0.07 | 0.0249 | -0.001 | 2.793
1 | 0.115 | 0.02519 | -0.001 | 4.566
1.5 | 0.16 | 0.02566 | -0.001 | 6.247
2 | 0.205 | 0.02629 | -0.001 | 7.812
2.5 | 0.25 | 0.03043 | -0.003 | 8.215
3 | 0.294 | 0.0297 | -0.003 | 9.897
3.5 | 0.337 | 0.03093 | -0.003 | 10.901
4 | 0.379 | 0.03245 | -0.004 | 11.689
4.5 | 0.42 | 0.0344 | -0.004 | 12.212
5 | 0.459 | 0.037 | -0.004 | 12.407
5.5 | 0.495 | 0.03946 | -0.004 | 12.547
6 | 0.522 | 0.0425 | -0.004 | 12.283
6.5 | 0.542 | 0.04605 | -0.004 | 11.779
7 | 0.555 | 0.04987 | -0.005 | 11.133
7.5 | 0.56 | 0.05478 | -0.005 | 10.218
8 | 0.556 | 0.05945 | -0.005 | 9.354
8.5 | 0.545 | 0.06598 | -0.005 | 8.257
9 | 0.527 | 0.07351 | -0.005 | 7.169
9.5 | 0.504 | 0.08192 | -0.005 | 6.152
10 | 0.477 | 0.08173 | -0.005 | 5.835
10.5 | 0.447 | 0.08521 | -0.006 | 5.246
11 | 0.416 | 0.09467 | -0.006 | 4.392
11.5 | 0.384 | 0.10005 | -0.006 | 3.839
12 | 0.353 | 0.10879 | -0.007 | 3.245
12.5 | 0.323 | 0.11414 | -0.007 | 2.83

## 28. Re 500k Mach 0.10 (2)
BIGFOIL.COM POLAR EXPORT
vr9
BOEING-VERTOL VR-9 |  |  |  | Cl Max: | 0.929 | at alpha= | 20 | deg
XFOIL ncrit=9 |  |  |  | L/D Max: | 39.7421 | at alpha= | 3.5 | deg
Re: | 500000 |  |  | Cd Min: | 0.26695 | at alpha= | 20 | deg
Mach: | 0.1 |  |  | Cl=0 at alpha= | -0.25949 | deg
|  |  |  | @ Cl=0.1, Cd= | 0.0098894
|  |  |  | @ Cl=0.4, Cd= | 0.010115
|  |  |  | @ Cl=0.6, Cd= | 0.028404
alpha (deg) | Cl | Cd | Cm | Cl/Cd
-5.5 | -0.5399 | 0.03374 | -0.0122 | -16.0018
-5 | -0.5076 | 0.02402 | -0.01 | -21.1324
-4.5 | -0.4632 | 0.01923 | -0.0082 | -24.0874
-4 | -0.4149 | 0.01555 | -0.0062 | -26.6817
-3.5 | -0.3654 | 0.01279 | -0.004 | -28.5692
-3 | -0.3202 | 0.01013 | -0.0014 | -31.6091
-2.5 | -0.2581 | 0.00891 | -0.0029 | -28.9675
-2 | -0.181 | 0.00875 | -0.0068 | -20.6857
-1.5 | -0.1305 | 0.00892 | -0.0055 | -14.63
-1 | -0.077 | 0.00897 | -0.005 | -8.5842
-0.5 | -0.0228 | 0.00901 | -0.0046 | -2.5305
0 | 0.0246 | 0.01067 | -0.004 | 2.3055
0.5 | 0.0794 | 0.0107 | -0.0038 | 7.4206
1 | 0.1254 | 0.00889 | -0.0028 | 14.1057
1.5 | 0.1717 | 0.0083 | -0.0006 | 20.6867
2 | 0.2672 | 0.00829 | -0.0089 | 32.2316
2.5 | 0.3177 | 0.00868 | -0.0077 | 36.6014
3 | 0.3675 | 0.0094 | -0.0062 | 39.0957
3.5 | 0.4161 | 0.01047 | -0.0047 | 39.7421
4.5 | 0.5106 | 0.01581 | -0.0004 | 32.296
5 | 0.5572 | 0.02046 | 0.0013 | 27.2336
5.5 | 0.5972 | 0.02785 | 0.004 | 21.4434
6 | 0.6334 | 0.03501 | 0.0066 | 18.092
6.5 | 0.6648 | 0.04229 | 0.0085 | 15.72
7 | 0.6976 | 0.04966 | 0.0098 | 14.0475
7.5 | 0.7109 | 0.05898 | 0.0087 | 12.0532
8 | 0.7098 | 0.06911 | 0.0047 | 10.2706
8.5 | 0.6907 | 0.08079 | -0.0053 | 8.5493
9 | 0.6845 | 0.09085 | -0.0121 | 7.5344
9.5 | 0.6827 | 0.10026 | -0.0172 | 6.8093
10 | 0.6839 | 0.10923 | -0.0216 | 6.2611
10.5 | 0.6875 | 0.11792 | -0.0256 | 5.8302
11 | 0.693 | 0.12626 | -0.0291 | 5.4887
11.5 | 0.7009 | 0.13423 | -0.0322 | 5.2216
12 | 0.7093 | 0.14232 | -0.0351 | 4.9838
12.5 | 0.7123 | 0.1531 | -0.038 | 4.6525
13 | 0.7228 | 0.16185 | -0.042 | 4.4659
13.5 | 0.7341 | 0.17033 | -0.0461 | 4.3099
14 | 0.7459 | 0.17833 | -0.0506 | 4.1827
14.5 | 0.7571 | 0.18582 | -0.0561 | 4.0744
15 | 0.7719 | 0.19378 | -0.0603 | 3.9834
15.5 | 0.7864 | 0.20142 | -0.0642 | 3.9043
16 | 0.8013 | 0.2088 | -0.068 | 3.8376
16.5 | 0.8165 | 0.21593 | -0.0718 | 3.7813
17 | 0.8323 | 0.22513 | -0.0739 | 3.697
17.5 | 0.8475 | 0.23254 | -0.0783 | 3.6445
18 | 0.8631 | 0.23969 | -0.0827 | 3.6009
18.5 | 0.8788 | 0.24667 | -0.0873 | 3.5627
19 | 0.895 | 0.25349 | -0.0918 | 3.5307
19.5 | 0.9117 | 0.26024 | -0.0965 | 3.5033
20 | 0.929 | 0.26695 | -0.101 | 3.4801

## 29. Re 500k Mach 0.25 (1)
BIGFOIL.COM POLAR EXPORT
vr9
BOEING-VERTOL VR-9 |  |  |  | Cl Max: | 0.537 | at alpha= | 6.5 | deg
JavaFoil+Calcfoil stall+Eppler ext transition |  |  |  | L/D Max: | 12.541 | at alpha= | 5.5 | deg
Re: | 500000 |  |  | Cd Min: | 0.02481 | at alpha= | 0 | deg
Mach: | 0.25 |  |  | Cl=0 at alpha= | -0.26596 | deg
|  |  |  | @ Cl=0.1, Cd= | 0.09344
|  |  |  | @ Cl=0.4, Cd= | 0.09344
|  |  |  | @ Cl=0.6, Cd= | 0.09344
alpha (deg) | Cl | Cd | Cm | Cl/Cd
-11.5 | -0.061 | 0.09148 | 0.004 | -0.662
-11 | -0.058 | 0.08631 | 0.004 | -0.671
-10.5 | -0.089 | 0.08148 | 0.003 | -1.095
-10 | -0.188 | 0.09325 | 0.003 | -2.021
-9.5 | -0.257 | 0.08527 | 0.003 | -3.009
-9 | -0.316 | 0.07755 | 0.002 | -4.08
-8.5 | -0.368 | 0.07216 | 0.002 | -5.103
-8 | -0.41 | 0.074 | 0.002 | -5.545
-7.5 | -0.441 | 0.06284 | 0.002 | -7.018
-7 | -0.459 | 0.05545 | 0.001 | -8.279
-6.5 | -0.464 | 0.04902 | 0.001 | -9.476
-6 | -0.457 | 0.04463 | 0.001 | -10.252
-5.5 | -0.44 | 0.0413 | 0.001 | -10.643
-5 | -0.413 | 0.03798 | 0.001 | -10.872
-4.5 | -0.377 | 0.03533 | 0 | -10.675
-4 | -0.337 | 0.03307 | 0 | -10.185
-3.5 | -0.295 | 0.03131 | 0 | -9.412
-3 | -0.251 | 0.03156 | 0 | -7.958
-2.5 | -0.207 | 0.02732 | 0 | -7.561
-2 | -0.161 | 0.0264 | 0 | -6.102
-1.5 | -0.115 | 0.02699 | -0.001 | -4.259
-1 | -0.069 | 0.02522 | -0.001 | -2.723
-0.5 | -0.022 | 0.02492 | -0.001 | -0.884
0 | 0.025 | 0.02481 | -0.001 | 0.996
0.5 | 0.071 | 0.02491 | -0.001 | 2.869
1 | 0.118 | 0.0252 | -0.001 | 4.689
1.5 | 0.165 | 0.02567 | -0.001 | 6.417
2 | 0.211 | 0.02633 | -0.001 | 8.01
2.5 | 0.257 | 0.03046 | -0.003 | 8.426
3 | 0.302 | 0.02976 | -0.003 | 10.137
3.5 | 0.346 | 0.03099 | -0.003 | 11.154
4 | 0.388 | 0.03263 | -0.004 | 11.901
4.5 | 0.429 | 0.03461 | -0.004 | 12.405
5 | 0.468 | 0.03741 | -0.004 | 12.512
5.5 | 0.502 | 0.04006 | -0.004 | 12.541
6 | 0.525 | 0.04351 | -0.004 | 12.06
6.5 | 0.537 | 0.04684 | -0.004 | 11.462
7 | 0.537 | 0.05258 | -0.005 | 10.205
7.5 | 0.523 | 0.05814 | -0.005 | 8.99
8 | 0.495 | 0.06616 | -0.005 | 7.479
8.5 | 0.454 | 0.07861 | -0.005 | 5.773
9 | 0.401 | 0.0793 | -0.005 | 5.059
9.5 | 0.339 | 0.08523 | -0.006 | 3.977
10 | 0.269 | 0.09031 | -0.006 | 2.975
10.5 | 0.189 | 0.09981 | -0.006 | 1.891
11 | 0.062 | 0.08956 | -0.007 | 0.689
11.5 | 0.064 | 0.09344 | -0.007 | 0.689

## 30. Re 500k Mach 0.25 (2)
BIGFOIL.COM POLAR EXPORT
vr9
BOEING-VERTOL VR-9 |  |  |  | Cl Max: | 0.7199 | at alpha= | 12.5 | deg
XFOIL ncrit=9 |  |  |  | L/D Max: | 39.4473 | at alpha= | 3 | deg
Re: | 500000 |  |  | Cd Min: | 0.15442 | at alpha= | 12.5 | deg
Mach: | 0.25 |  |  | Cl=0 at alpha= | -99 | deg
|  |  |  | @ Cl=0.1, Cd= | 0.010044
|  |  |  | @ Cl=0.4, Cd= | 0.010141
|  |  |  | @ Cl=0.6, Cd= | 0.028522
alpha (deg) | Cl | Cd | Cm | Cl/Cd
0 | 0.0253 | 0.01068 | -0.0041 | 2.3689
0.5 | 0.0817 | 0.01071 | -0.0038 | 7.6284
1 | 0.1295 | 0.00897 | -0.003 | 14.437
1.5 | 0.1783 | 0.00842 | -0.001 | 21.1758
2 | 0.269 | 0.00832 | -0.0076 | 32.3317
2.5 | 0.3273 | 0.00877 | -0.0076 | 37.3204
3 | 0.3783 | 0.00959 | -0.006 | 39.4473
3.5 | 0.4279 | 0.01085 | -0.0041 | 39.4378
4 | 0.4751 | 0.01355 | -0.0015 | 35.0627
4.5 | 0.5258 | 0.01699 | 0.0008 | 30.9476
5 | 0.569 | 0.02373 | 0.0029 | 23.9781
5.5 | 0.6095 | 0.02999 | 0.0057 | 20.3234
6 | 0.6423 | 0.03763 | 0.0081 | 17.0688
6.5 | 0.6677 | 0.0457 | 0.0095 | 14.6105
7 | 0.6853 | 0.05428 | 0.0096 | 12.6253
7.5 | 0.6961 | 0.0636 | 0.007 | 10.945
8 | 0.6835 | 0.07422 | -0.0006 | 9.2091
8.5 | 0.6752 | 0.08503 | -0.0094 | 7.9407
9 | 0.674 | 0.09442 | -0.0149 | 7.1383
9.5 | 0.6753 | 0.10375 | -0.0199 | 6.5089
10 | 0.6784 | 0.11273 | -0.0242 | 6.0179
10.5 | 0.6835 | 0.12143 | -0.0282 | 5.6288
11 | 0.6901 | 0.12996 | -0.032 | 5.3101
11.5 | 0.6983 | 0.13827 | -0.0355 | 5.0503
12 | 0.7077 | 0.14648 | -0.039 | 4.8314
12.5 | 0.7199 | 0.15442 | -0.0417 | 4.662

## 31. Re 500k Mach 0.50 (1)
BIGFOIL.COM POLAR EXPORT
vr9
BOEING-VERTOL VR-9 |  |  |  | Cl Max: | 1.036 | at alpha= | 20 | deg
JavaFoil+Calcfoil stall+Eppler ext transition |  |  |  | L/D Max: | 12.517 | at alpha= | 4 | deg
Re: | 500000 |  |  | Cd Min: | 0.02484 | at alpha= | 0 | deg
Mach: | 0.5 |  |  | Cl=0 at alpha= | -0.26415 | deg
|  |  |  | @ Cl=0.1, Cd= | 0.025049
|  |  |  | @ Cl=0.4, Cd= | 0.090584
|  |  |  | @ Cl=0.6, Cd= | 0.10474
alpha (deg) | Cl | Cd | Cm | Cl/Cd
-20 | -0.976 | 0.13517 | 0.01 | -7.224
-19.5 | -0.954 | 0.12981 | 0.01 | -7.346
-19 | -0.93 | 0.12473 | 0.009 | -7.46
-18.5 | -0.907 | 0.11968 | 0.009 | -7.582
-18 | -0.884 | 0.11474 | 0.009 | -7.706
-17.5 | -0.861 | 0.10995 | 0.008 | -7.83
-17 | -0.837 | 0.10519 | 0.008 | -7.961
-16.5 | -0.814 | 0.10071 | 0.008 | -8.081
-16 | -0.79 | 0.09627 | 0.008 | -8.208
-15.5 | -0.766 | 0.09197 | 0.007 | -8.333
-15 | -0.742 | 0.08783 | 0.007 | -8.453
-14.5 | -0.718 | 0.08386 | 0.007 | -8.566
-14 | -0.694 | 0.08005 | 0.006 | -8.672
-13.5 | -0.67 | 0.07668 | 0.006 | -8.734
-13 | -0.646 | 0.07264 | 0.006 | -8.887
-12.5 | -0.621 | 0.06925 | 0.005 | -8.968
-12 | -0.6 | 0.09561 | 0.006 | -6.274
-11.5 | -0.571 | 0.10654 | 0.004 | -5.36
-11 | -0.546 | 0.11495 | 0.004 | -4.753
-10.5 | -0.522 | 0.09948 | 0.004 | -5.244
-10 | -0.497 | 0.09575 | 0.004 | -5.189
-9.5 | -0.472 | 0.09298 | 0.003 | -5.075
-9 | -0.447 | 0.10423 | 0.003 | -4.287
-8.5 | -0.422 | 0.09938 | 0.003 | -4.244
-8 | -0.397 | 0.09691 | 0.002 | -4.092
-7.5 | -0.371 | 0.08781 | 0.002 | -4.225
-7 | -0.346 | 0.08792 | 0.002 | -3.932
-6.5 | -0.32 | 0.08751 | 0.002 | -3.661
-6 | -0.295 | 0.08549 | 0.001 | -3.45
-5.5 | -0.269 | 0.073 | 0.001 | -3.688
-5 | -0.395 | 0.04565 | 0.001 | -8.65
-4.5 | -0.396 | 0.0384 | 0 | -10.305
-4 | -0.363 | 0.03448 | 0 | -10.536
-3.5 | -0.323 | 0.0322 | 0 | -10.026
-3 | -0.278 | 0.03209 | 0 | -8.651
-2.5 | -0.229 | 0.02756 | 0 | -8.326
-2 | -0.18 | 0.02652 | 0 | -6.768
-1.5 | -0.128 | 0.02709 | -0.001 | -4.738
-1 | -0.077 | 0.02527 | -0.001 | -3.036
-0.5 | -0.025 | 0.02494 | -0.001 | -0.987
0 | 0.028 | 0.02484 | -0.001 | 1.112
0.5 | 0.08 | 0.02493 | -0.001 | 3.205
1 | 0.132 | 0.02524 | -0.001 | 5.233
1.5 | 0.184 | 0.02576 | -0.001 | 7.142
2 | 0.235 | 0.02649 | -0.001 | 8.882
2.5 | 0.286 | 0.02748 | -0.002 | 10.393
3 | 0.334 | 0.03002 | -0.004 | 11.136
3.5 | 0.38 | 0.03167 | -0.004 | 12.012
4 | 0.422 | 0.03373 | -0.004 | 12.517
4.5 | 0.457 | 0.03664 | -0.004 | 12.464
5 | 0.478 | 0.04083 | -0.004 | 11.705
5.5 | 0.446 | 0.05252 | -0.004 | 8.484
6 | 0.326 | 0.08504 | -0.005 | 3.829
6.5 | 0.352 | 0.08673 | -0.005 | 4.054
7 | 0.378 | 0.08599 | -0.006 | 4.391
7.5 | 0.403 | 0.09121 | -0.006 | 4.424
8 | 0.43 | 0.0858 | -0.006 | 5.01
8.5 | 0.456 | 0.10163 | -0.007 | 4.484
9 | 0.482 | 0.09081 | -0.007 | 5.303
9.5 | 0.507 | 0.09529 | -0.007 | 5.325
10 | 0.533 | 0.09812 | -0.008 | 5.434
10.5 | 0.559 | 0.10106 | -0.008 | 5.531
11 | 0.585 | 0.10391 | -0.008 | 5.626
11.5 | 0.61 | 0.10529 | -0.008 | 5.796
12 | 0.636 | 0.10817 | -0.009 | 5.878
12.5 | 0.661 | 0.1117 | -0.009 | 5.92
13 | 0.687 | 0.11763 | -0.009 | 5.839
13.5 | 0.716 | 0.14564 | -0.011 | 4.919
14 | 0.742 | 0.17575 | -0.012 | 4.222
14.5 | 0.764 | 0.08422 | -0.01 | 9.069
15 | 0.789 | 0.08814 | -0.011 | 8.953
15.5 | 0.814 | 0.09179 | -0.011 | 8.872
16 | 0.839 | 0.09607 | -0.011 | 8.738
16.5 | 0.864 | 0.1009 | -0.011 | 8.567
17 | 0.889 | 0.10501 | -0.012 | 8.469
17.5 | 0.914 | 0.10974 | -0.012 | 8.329
18 | 0.939 | 0.11454 | -0.012 | 8.196
18.5 | 0.963 | 0.11946 | -0.012 | 8.065
19 | 0.988 | 0.12491 | -0.013 | 7.908
19.5 | 1.012 | 0.12975 | -0.013 | 7.801
20 | 1.036 | 0.13503 | -0.013 | 7.676

## 32. Re 500k Mach 0.50 (2)
BIGFOIL.COM POLAR EXPORT
vr9
BOEING-VERTOL VR-9 |  |  |  | Cl Max: | 1.0482 | at alpha= | 20 | deg
XFOIL ncrit=9 |  |  |  | L/D Max: | 40.189 | at alpha= | 3 | deg
Re: | 500000 |  |  | Cd Min: | 0.30142 | at alpha= | 20 | deg
Mach: | 0.5 |  |  | Cl=0 at alpha= | -0.24654 | deg
|  |  |  | @ Cl=0.1, Cd= | 0.010568
|  |  |  | @ Cl=0.4, Cd= | 0.0099988
|  |  |  | @ Cl=0.6, Cd= | 0.025016
alpha (deg) | Cl | Cd | Cm | Cl/Cd
-19.5 | -0.9967 | 0.28828 | 0.1143 | -3.4574
-19 | -0.9756 | 0.27922 | 0.1096 | -3.494
-18.5 | -0.9543 | 0.27078 | 0.1046 | -3.5243
-18 | -0.9325 | 0.26218 | 0.0995 | -3.5567
-17.5 | -0.9105 | 0.25348 | 0.0944 | -3.592
-17 | -0.8872 | 0.24495 | 0.0891 | -3.622
-16.5 | -0.8661 | 0.23755 | 0.0828 | -3.646
-16 | -0.8458 | 0.22941 | 0.0774 | -3.6868
-15.5 | -0.8259 | 0.22114 | 0.0722 | -3.7347
-15 | -0.8062 | 0.21273 | 0.0671 | -3.7898
-14 | -0.7636 | 0.19278 | 0.06 | -3.961
-13.5 | -0.7443 | 0.18421 | 0.0562 | -4.0405
-13 | -0.726 | 0.17578 | 0.0521 | -4.1302
-12.5 | -0.7083 | 0.16739 | 0.048 | -4.2314
-12 | -0.6917 | 0.15881 | 0.0439 | -4.3555
-11.5 | -0.676 | 0.15036 | 0.0398 | -4.4959
-11 | -0.6611 | 0.14177 | 0.0357 | -4.6632
-10.5 | -0.6477 | 0.13337 | 0.0306 | -4.8564
-10 | -0.6361 | 0.12479 | 0.0258 | -5.0974
-9.5 | -0.6248 | 0.11602 | 0.0216 | -5.3853
-8.5 | -0.6061 | 0.09825 | 0.013 | -6.169
-8 | -0.5983 | 0.0895 | 0.0085 | -6.6849
-7.5 | -0.592 | 0.08069 | 0.0036 | -7.3367
-7 | -0.6012 | 0.0714 | -0.0003 | -8.4202
-6.5 | -0.6032 | 0.06119 | -0.0101 | -9.8578
-6 | -0.6006 | 0.05311 | -0.0141 | -11.3086
-5.5 | -0.5856 | 0.0443 | -0.0172 | -13.219
-5 | -0.5587 | 0.03597 | -0.0178 | -15.5324
-4 | -0.4783 | 0.02244 | -0.0133 | -21.3146
-3 | -0.3691 | 0.01279 | -0.0053 | -28.8585
-2.5 | -0.2638 | 0.00968 | -0.0123 | -27.2521
-2 | -0.2136 | 0.00941 | -0.008 | -22.6993
-1.5 | -0.153 | 0.00929 | -0.0066 | -16.4693
-1 | -0.0908 | 0.0093 | -0.0057 | -9.7634
-0.5 | -0.0293 | 0.00956 | -0.0051 | -3.0649
0 | 0.0285 | 0.01071 | -0.0045 | 2.6611
0.5 | 0.0919 | 0.01073 | -0.0042 | 8.5648
1 | 0.1495 | 0.00958 | -0.0036 | 15.6054
1.5 | 0.2057 | 0.0089 | -0.0019 | 23.1124
2 | 0.2743 | 0.00849 | -0.0014 | 32.3086
2.5 | 0.3697 | 0.0093 | -0.0072 | 39.7527
3 | 0.4252 | 0.01058 | -0.0045 | 40.189
3.5 | 0.4774 | 0.01328 | -0.0007 | 35.9488
4 | 0.5341 | 0.01703 | 0.0029 | 31.3623
4.5 | 0.5852 | 0.02278 | 0.0068 | 25.6892
5 | 0.6279 | 0.02923 | 0.01 | 21.4814
5.5 | 0.644 | 0.03773 | 0.0113 | 17.0686
6 | 0.6571 | 0.04615 | 0.0117 | 14.2384
6.5 | 0.6578 | 0.05475 | 0.0099 | 12.0146
7 | 0.6456 | 0.06401 | 0.0045 | 10.0859
7.5 | 0.6459 | 0.07531 | -0.0052 | 8.5766
8 | 0.6483 | 0.08528 | -0.0113 | 7.602
8.5 | 0.6527 | 0.09481 | -0.0163 | 6.8843
9 | 0.6595 | 0.10396 | -0.0207 | 6.3438
9.5 | 0.6672 | 0.11338 | -0.0253 | 5.8846
10 | 0.6765 | 0.12273 | -0.0298 | 5.5121
10.5 | 0.6877 | 0.13184 | -0.0342 | 5.2162
11 | 0.699 | 0.1408 | -0.0394 | 4.9645
11.5 | 0.713 | 0.14964 | -0.0443 | 4.7648
12 | 0.7278 | 0.15846 | -0.0485 | 4.593
12.5 | 0.7438 | 0.16727 | -0.0529 | 4.4467
13 | 0.7608 | 0.176 | -0.0572 | 4.3227
13.5 | 0.7785 | 0.18467 | -0.0615 | 4.2156
14 | 0.7972 | 0.19328 | -0.0656 | 4.1246
14.5 | 0.819 | 0.20426 | -0.0676 | 4.0096
15 | 0.8369 | 0.21274 | -0.0732 | 3.9339
15.5 | 0.8554 | 0.22095 | -0.079 | 3.8715
16 | 0.8766 | 0.22923 | -0.085 | 3.8241
16.5 | 0.8984 | 0.23816 | -0.0901 | 3.7723
17 | 0.9198 | 0.24705 | -0.095 | 3.7231
17.5 | 0.9413 | 0.25583 | -0.1 | 3.6794
18 | 0.9627 | 0.2645 | -0.105 | 3.6397
18.5 | 0.9837 | 0.27325 | -0.1098 | 3.6
20 | 1.0482 | 0.30142 | -0.1247 | 3.4775

## 33. Re 750k Mach 0.00 (1)
BIGFOIL.COM POLAR EXPORT
vr9
BOEING-VERTOL VR-9 |  |  |  | Cl Max: | 0.564 | at alpha= | 7.5 | deg
JavaFoil+Calcfoil stall+Eppler ext transition |  |  |  | L/D Max: | 12.899 | at alpha= | 5.5 | deg
Re: | 750000 |  |  | Cd Min: | 0.02472 | at alpha= | 0 | deg
Mach: | 0 |  |  | Cl=0 at alpha= | -0.26667 | deg
|  |  |  | @ Cl=0.1, Cd= | 0.025003
|  |  |  | @ Cl=0.4, Cd= | 0.10604
|  |  |  | @ Cl=0.6, Cd= | 0.10604
alpha (deg) | Cl | Cd | Cm | Cl/Cd
-12.5 | -0.312 | 0.09791 | 0.004 | -3.192
-12 | -0.336 | 0.09997 | 0.004 | -3.36
-11.5 | -0.36 | 0.09337 | 0.004 | -3.857
-11 | -0.385 | 0.08601 | 0.003 | -4.471
-10.5 | -0.409 | 0.08129 | 0.003 | -5.028
-10 | -0.432 | 0.07717 | 0.003 | -5.594
-9.5 | -0.453 | 0.0698 | 0.002 | -6.485
-9 | -0.47 | 0.06747 | 0.002 | -6.973
-8.5 | -0.484 | 0.06311 | 0.002 | -7.671
-8 | -0.492 | 0.05868 | 0.002 | -8.393
-7.5 | -0.495 | 0.05318 | 0.002 | -9.307
-7 | -0.49 | 0.04855 | 0.001 | -10.103
-6.5 | -0.479 | 0.04495 | 0.001 | -10.655
-6 | -0.46 | 0.04153 | 0.001 | -11.085
-5.5 | -0.435 | 0.0388 | 0.001 | -11.221
-5 | -0.405 | 0.03622 | 0.001 | -11.177
-4.5 | -0.368 | 0.03409 | 0 | -10.798
-4 | -0.328 | 0.03221 | 0 | -10.178
-3.5 | -0.286 | 0.03063 | 0 | -9.351
-3 | -0.244 | 0.02936 | 0 | -8.303
-2.5 | -0.2 | 0.02705 | 0 | -7.402
-2 | -0.156 | 0.0262 | 0 | -5.956
-1.5 | -0.111 | 0.02683 | -0.001 | -4.15
-1 | -0.067 | 0.02509 | -0.001 | -2.65
-0.5 | -0.021 | 0.02481 | -0.001 | -0.86
0 | 0.024 | 0.02472 | -0.001 | 0.968
0.5 | 0.069 | 0.02481 | -0.001 | 2.79
1 | 0.114 | 0.02509 | -0.001 | 4.561
1.5 | 0.16 | 0.02555 | -0.001 | 6.245
2 | 0.204 | 0.02615 | -0.001 | 7.815
2.5 | 0.249 | 0.03007 | -0.003 | 8.271
3 | 0.293 | 0.02923 | -0.003 | 10.009
3.5 | 0.336 | 0.03038 | -0.003 | 11.046
4 | 0.378 | 0.03181 | -0.004 | 11.873
4.5 | 0.418 | 0.03364 | -0.004 | 12.438
5 | 0.457 | 0.03604 | -0.004 | 12.695
5.5 | 0.493 | 0.03826 | -0.004 | 12.899
6 | 0.521 | 0.04102 | -0.004 | 12.706
6.5 | 0.543 | 0.04395 | -0.004 | 12.348
7 | 0.557 | 0.04789 | -0.005 | 11.635
7.5 | 0.564 | 0.05173 | -0.005 | 10.904
8 | 0.563 | 0.05555 | -0.005 | 10.14
8.5 | 0.555 | 0.06196 | -0.005 | 8.964
9 | 0.541 | 0.0675 | -0.005 | 8.019
9.5 | 0.522 | 0.07378 | -0.005 | 7.079
10 | 0.499 | 0.07732 | -0.006 | 6.459
10.5 | 0.474 | 0.08087 | -0.006 | 5.857
11 | 0.446 | 0.08609 | -0.006 | 5.183
11.5 | 0.418 | 0.09221 | -0.006 | 4.534
12 | 0.39 | 0.10101 | -0.007 | 3.861
12.5 | 0.363 | 0.10604 | -0.007 | 3.42

## 34. Re 750k Mach 0.00 (2)
BIGFOIL.COM POLAR EXPORT
vr9
BOEING-VERTOL VR-9 |  |  |  | Cl Max: | 0.746 | at alpha= | 14 | deg
XFOIL ncrit=9 |  |  |  | L/D Max: | 42.8089 | at alpha= | 3 | deg
Re: | 750000 |  |  | Cd Min: | 0.17779 | at alpha= | 15 | deg
Mach: | 0 |  |  | Cl=0 at alpha= | -99 | deg
|  |  |  | @ Cl=0.1, Cd= | 0.0098814
|  |  |  | @ Cl=0.4, Cd= | 0.0095213
|  |  |  | @ Cl=0.6, Cd= | 0.018912
alpha (deg) | Cl | Cd | Cm | Cl/Cd
0 | 0.0249 | 0.01001 | -0.004 | 2.4875
0.5 | 0.0792 | 0.00987 | -0.0038 | 8.0243
1 | 0.1339 | 0.0099 | -0.0036 | 13.5253
1.5 | 0.1885 | 0.00998 | -0.0035 | 18.8878
2 | 0.2334 | 0.00826 | -0.0023 | 28.2567
2.5 | 0.3179 | 0.00789 | -0.0083 | 40.2915
3 | 0.3673 | 0.00858 | -0.0068 | 42.8089
3.5 | 0.4142 | 0.00993 | -0.005 | 41.712
4 | 0.459 | 0.01211 | -0.0032 | 37.9026
4.5 | 0.5091 | 0.0135 | -0.0017 | 37.7111
5.5 | 0.6045 | 0.01918 | 0.0014 | 31.5172
6 | 0.6434 | 0.02724 | 0.005 | 23.6197
6.5 | 0.6639 | 0.03923 | 0.0068 | 16.9233
7 | 0.6853 | 0.04736 | 0.0083 | 14.47
7.5 | 0.6971 | 0.05598 | 0.0087 | 12.4527
8 | 0.6976 | 0.06519 | 0.0075 | 10.701
8.5 | 0.6819 | 0.07435 | 0.0041 | 9.1715
9 | 0.6753 | 0.08688 | -0.0074 | 7.7728
9.5 | 0.6745 | 0.09756 | -0.0138 | 6.9137
10 | 0.6763 | 0.10737 | -0.0189 | 6.2988
10.5 | 0.6806 | 0.11653 | -0.0233 | 5.8406
11 | 0.6868 | 0.1255 | -0.0275 | 5.4725
11.5 | 0.6949 | 0.13434 | -0.032 | 5.1727
12 | 0.7028 | 0.14315 | -0.0365 | 4.9095
12.5 | 0.7118 | 0.15175 | -0.0405 | 4.6906
13 | 0.7222 | 0.15973 | -0.0441 | 4.5214
13.5 | 0.7334 | 0.16725 | -0.0476 | 4.3851
14 | 0.746 | 0.17438 | -0.0505 | 4.278
14.5 | 0.6237 | 0.17193 | -0.0519 | 3.6276
15 | 0.633 | 0.17779 | -0.0552 | 3.5604

## 35. Re 750k Mach 0.10 (1)
BIGFOIL.COM POLAR EXPORT
vr9
BOEING-VERTOL VR-9 |  |  |  | Cl Max: | 0.56 | at alpha= | 7.5 | deg
JavaFoil+Calcfoil stall+Eppler ext transition |  |  |  | L/D Max: | 12.929 | at alpha= | 5.5 | deg
Re: | 750000 |  |  | Cd Min: | 0.02473 | at alpha= | 0 | deg
Mach: | 0.1 |  |  | Cl=0 at alpha= | -0.26667 | deg
|  |  |  | @ Cl=0.1, Cd= | 0.024997
|  |  |  | @ Cl=0.4, Cd= | 0.09843
|  |  |  | @ Cl=0.6, Cd= | 0.09843
alpha (deg) | Cl | Cd | Cm | Cl/Cd
-12.5 | -0.275 | 0.09535 | 0.004 | -2.885
-12 | -0.301 | 0.10224 | 0.004 | -2.94
-11.5 | -0.327 | 0.09732 | 0.004 | -3.364
-11 | -0.355 | 0.0871 | 0.003 | -4.074
-10.5 | -0.382 | 0.08297 | 0.003 | -4.607
-10 | -0.409 | 0.07844 | 0.003 | -5.212
-9.5 | -0.434 | 0.0719 | 0.003 | -6.031
-9 | -0.455 | 0.06933 | 0.002 | -6.565
-8.5 | -0.472 | 0.06256 | 0.002 | -7.551
-8 | -0.484 | 0.05986 | 0.002 | -8.088
-7.5 | -0.489 | 0.05369 | 0.002 | -9.116
-7 | -0.487 | 0.04916 | 0.001 | -9.915
-6.5 | -0.478 | 0.0449 | 0.001 | -10.641
-6 | -0.461 | 0.04175 | 0.001 | -11.029
-5.5 | -0.436 | 0.0389 | 0.001 | -11.215
-5 | -0.406 | 0.03627 | 0.001 | -11.201
-4.5 | -0.37 | 0.03412 | 0 | -10.83
-4 | -0.329 | 0.03224 | 0 | -10.216
-3.5 | -0.288 | 0.03065 | 0 | -9.387
-3 | -0.245 | 0.03109 | 0 | -7.876
-2.5 | -0.201 | 0.02707 | 0 | -7.435
-2 | -0.157 | 0.02621 | 0 | -5.984
-1.5 | -0.112 | 0.02682 | -0.001 | -4.172
-1 | -0.067 | 0.0251 | -0.001 | -2.663
-0.5 | -0.021 | 0.02481 | -0.001 | -0.864
0 | 0.024 | 0.02473 | -0.001 | 0.973
0.5 | 0.07 | 0.02481 | -0.001 | 2.804
1 | 0.115 | 0.02509 | -0.001 | 4.584
1.5 | 0.16 | 0.02555 | -0.001 | 6.276
2 | 0.205 | 0.02615 | -0.001 | 7.852
2.5 | 0.25 | 0.03008 | -0.003 | 8.311
3 | 0.294 | 0.02922 | -0.003 | 10.06
3.5 | 0.337 | 0.03036 | -0.003 | 11.106
4 | 0.379 | 0.03186 | -0.004 | 11.907
4.5 | 0.42 | 0.03359 | -0.004 | 12.506
5 | 0.459 | 0.03607 | -0.004 | 12.731
5.5 | 0.495 | 0.03829 | -0.004 | 12.929
6 | 0.522 | 0.0411 | -0.004 | 12.702
6.5 | 0.543 | 0.04417 | -0.004 | 12.282
7 | 0.555 | 0.04786 | -0.005 | 11.604
7.5 | 0.56 | 0.05184 | -0.005 | 10.802
8 | 0.556 | 0.05699 | -0.005 | 9.761
8.5 | 0.545 | 0.06247 | -0.005 | 8.725
9 | 0.527 | 0.0697 | -0.005 | 7.563
9.5 | 0.504 | 0.073 | -0.005 | 6.906
10 | 0.477 | 0.07892 | -0.006 | 6.045
10.5 | 0.447 | 0.08145 | -0.006 | 5.49
11 | 0.416 | 0.08847 | -0.006 | 4.702
11.5 | 0.384 | 0.09561 | -0.007 | 4.02
12 | 0.353 | 0.10301 | -0.007 | 3.429
12.5 | 0.323 | 0.09843 | -0.007 | 3.284

## 36. Re 750k Mach 0.10 (2)
BIGFOIL.COM POLAR EXPORT
vr9
BOEING-VERTOL VR-9 |  |  |  | Cl Max: | 0.9114 | at alpha= | 19.5 | deg
XFOIL ncrit=9 |  |  |  | L/D Max: | 42.8306 | at alpha= | 3 | deg
Re: | 750000 |  |  | Cd Min: | 0.25888 | at alpha= | 19.5 | deg
Mach: | 0.1 |  |  | Cl=0 at alpha= | -99 | deg
|  |  |  | @ Cl=0.1, Cd= | 0.0098811
|  |  |  | @ Cl=0.4, Cd= | 0.0094777
|  |  |  | @ Cl=0.6, Cd= | 0.019221
alpha (deg) | Cl | Cd | Cm | Cl/Cd
0 | 0.0251 | 0.01001 | -0.004 | 2.5075
0.5 | 0.0797 | 0.00987 | -0.0038 | 8.075
1 | 0.1346 | 0.0099 | -0.0037 | 13.596
1.5 | 0.1895 | 0.00998 | -0.0035 | 18.988
2 | 0.2349 | 0.00828 | -0.0023 | 28.3696
2.5 | 0.3196 | 0.00791 | -0.0083 | 40.4046
3 | 0.3692 | 0.00862 | -0.0068 | 42.8306
3.5 | 0.4166 | 0.00994 | -0.0049 | 41.9115
4 | 0.4618 | 0.01206 | -0.0031 | 38.2919
4.5 | 0.5118 | 0.01371 | -0.0015 | 37.3304
5.5 | 0.6075 | 0.01969 | 0.0018 | 30.8532
6 | 0.6451 | 0.02803 | 0.0054 | 23.0146
6.5 | 0.665 | 0.03982 | 0.0071 | 16.7002
7 | 0.6853 | 0.04804 | 0.0085 | 14.2652
7.5 | 0.6955 | 0.05671 | 0.0088 | 12.2642
8 | 0.6944 | 0.0659 | 0.0073 | 10.5372
8.5 | 0.6772 | 0.07522 | 0.0029 | 9.0029
9 | 0.6734 | 0.08768 | -0.0081 | 7.6802
9.5 | 0.6731 | 0.09821 | -0.0143 | 6.8537
10 | 0.6753 | 0.10797 | -0.0193 | 6.2545
10.5 | 0.6799 | 0.11712 | -0.0237 | 5.8052
11 | 0.6861 | 0.12611 | -0.0278 | 5.4405
11.5 | 0.6942 | 0.13492 | -0.0322 | 5.1453
12 | 0.7026 | 0.14366 | -0.0368 | 4.8907
12.5 | 0.7121 | 0.15229 | -0.0409 | 4.6759
13 | 0.7228 | 0.16035 | -0.0446 | 4.5076
13.5 | 0.7341 | 0.16792 | -0.0481 | 4.3717
14 | 0.7469 | 0.1751 | -0.0511 | 4.2656
14.5 | 0.7568 | 0.18494 | -0.0545 | 4.0921
15 | 0.7697 | 0.19317 | -0.0587 | 3.9846
15.5 | 0.7835 | 0.20106 | -0.063 | 3.8968
16 | 0.7982 | 0.20875 | -0.0674 | 3.8237
16.5 | 0.8152 | 0.21643 | -0.0718 | 3.7666
17 | 0.8312 | 0.224 | -0.0758 | 3.7107
17.5 | 0.8472 | 0.2313 | -0.0798 | 3.6628
18 | 0.8633 | 0.23838 | -0.0839 | 3.6215
18.5 | 0.8795 | 0.24534 | -0.088 | 3.5848
19 | 0.8957 | 0.25212 | -0.0921 | 3.5527
19.5 | 0.9114 | 0.25888 | -0.0961 | 3.5206

## 37. Re 750k Mach 0.25 (1)
BIGFOIL.COM POLAR EXPORT
vr9
BOEING-VERTOL VR-9 |  |  |  | Cl Max: | 0.537 | at alpha= | 6.5 | deg
JavaFoil+Calcfoil stall+Eppler ext transition |  |  |  | L/D Max: | 12.892 | at alpha= | 5.5 | deg
Re: | 750000 |  |  | Cd Min: | 0.02472 | at alpha= | 0 | deg
Mach: | 0.25 |  |  | Cl=0 at alpha= | -0.26596 | deg
|  |  |  | @ Cl=0.1, Cd= | 0.08779
|  |  |  | @ Cl=0.4, Cd= | 0.08779
|  |  |  | @ Cl=0.6, Cd= | 0.08779
alpha (deg) | Cl | Cd | Cm | Cl/Cd
-11.5 | -0.061 | 0.08773 | 0.004 | -0.69
-11 | -0.058 | 0.08005 | 0.004 | -0.723
-10.5 | -0.089 | 0.07627 | 0.003 | -1.17
-10 | -0.189 | 0.07464 | 0.003 | -2.526
-9.5 | -0.257 | 0.07998 | 0.003 | -3.209
-9 | -0.317 | 0.07369 | 0.002 | -4.296
-8.5 | -0.368 | 0.06722 | 0.002 | -5.48
-8 | -0.41 | 0.06377 | 0.002 | -6.436
-7.5 | -0.441 | 0.05925 | 0.002 | -7.445
-7 | -0.459 | 0.05252 | 0.001 | -8.745
-6.5 | -0.465 | 0.04675 | 0.001 | -9.937
-6 | -0.458 | 0.04291 | 0.001 | -10.664
-5.5 | -0.44 | 0.03965 | 0.001 | -11.089
-5 | -0.413 | 0.03666 | 0.001 | -11.265
-4.5 | -0.377 | 0.03449 | 0 | -10.938
-4 | -0.337 | 0.03237 | 0 | -10.407
-3.5 | -0.295 | 0.03072 | 0 | -9.594
-3 | -0.251 | 0.03116 | 0 | -8.063
-2.5 | -0.207 | 0.02712 | 0 | -7.617
-2 | -0.161 | 0.02624 | 0 | -6.14
-1.5 | -0.115 | 0.02682 | -0.001 | -4.286
-1 | -0.069 | 0.02511 | -0.001 | -2.735
-0.5 | -0.022 | 0.02483 | -0.001 | -0.887
0 | 0.025 | 0.02472 | -0.001 | 1
0.5 | 0.071 | 0.02482 | -0.001 | 2.88
1 | 0.118 | 0.0251 | -0.001 | 4.708
1.5 | 0.165 | 0.02555 | -0.001 | 6.447
2 | 0.211 | 0.0262 | -0.001 | 8.052
2.5 | 0.257 | 0.0301 | -0.003 | 8.526
3 | 0.302 | 0.02926 | -0.003 | 10.309
3.5 | 0.346 | 0.03047 | -0.003 | 11.347
4 | 0.388 | 0.03202 | -0.004 | 12.132
4.5 | 0.429 | 0.03389 | -0.004 | 12.671
5 | 0.468 | 0.03642 | -0.004 | 12.854
5.5 | 0.503 | 0.03898 | -0.004 | 12.892
6 | 0.525 | 0.04211 | -0.004 | 12.461
6.5 | 0.537 | 0.04508 | -0.005 | 11.912
7 | 0.537 | 0.05043 | -0.005 | 10.643
7.5 | 0.523 | 0.05634 | -0.005 | 9.281
8 | 0.495 | 0.06282 | -0.005 | 7.879
8.5 | 0.454 | 0.06817 | -0.005 | 6.66
9 | 0.401 | 0.07481 | -0.005 | 5.365
9.5 | 0.339 | 0.08017 | -0.006 | 4.23
10 | 0.269 | 0.08356 | -0.006 | 3.217
10.5 | 0.189 | 0.08009 | -0.007 | 2.358
11 | 0.062 | 0.08291 | -0.007 | 0.744
11.5 | 0.064 | 0.08779 | -0.007 | 0.734

## 38. Re 750k Mach 0.25 (2)
BIGFOIL.COM POLAR EXPORT
vr9
BOEING-VERTOL VR-9 |  |  |  | Cl Max: | 0.948 | at alpha= | 20 | deg
XFOIL ncrit=9 |  |  |  | L/D Max: | 43.0464 | at alpha= | 3 | deg
Re: | 750000 |  |  | Cd Min: | 0.2712 | at alpha= | 20 | deg
Mach: | 0.25 |  |  | Cl=0 at alpha= | -0.22799 | deg
|  |  |  | @ Cl=0.1, Cd= | 0.0098795
|  |  |  | @ Cl=0.4, Cd= | 0.0095444
|  |  |  | @ Cl=0.6, Cd= | 0.021352
alpha (deg) | Cl | Cd | Cm | Cl/Cd
-4.5 | -0.4702 | 0.02258 | -0.0096 | -20.8237
-4 | -0.4286 | 0.0142 | -0.006 | -30.1831
-3.5 | -0.3778 | 0.01198 | -0.0037 | -31.5359
-3 | -0.3103 | 0.00952 | -0.006 | -32.5945
-2.5 | -0.2475 | 0.00892 | -0.0065 | -27.7466
-2 | -0.2005 | 0.01026 | -0.0051 | -19.5419
-1.5 | -0.1442 | 0.01005 | -0.0048 | -14.3483
-1 | -0.0877 | 0.00994 | -0.0045 | -8.8229
0 | 0.0259 | 0.01002 | -0.0041 | 2.5848
0.5 | 0.082 | 0.00987 | -0.0039 | 8.308
1 | 0.1386 | 0.0099 | -0.0037 | 14
1.5 | 0.195 | 0.01 | -0.0035 | 19.5
2 | 0.2425 | 0.0084 | -0.0024 | 28.869
2.5 | 0.3295 | 0.00799 | -0.0083 | 41.239
3 | 0.3801 | 0.00883 | -0.0066 | 43.0464
4 | 0.4762 | 0.01228 | -0.0025 | 38.7785
4.5 | 0.5268 | 0.01496 | -0.0002 | 35.2139
5.5 | 0.6215 | 0.02323 | 0.0045 | 26.7542
6 | 0.6533 | 0.0319 | 0.0075 | 20.4796
6.5 | 0.6693 | 0.04277 | 0.0087 | 15.6488
7 | 0.6829 | 0.05134 | 0.0095 | 13.3015
7.5 | 0.6854 | 0.06009 | 0.0088 | 11.4062
8 | 0.6732 | 0.06877 | 0.0065 | 9.7892
8.5 | 0.6648 | 0.08097 | -0.0047 | 8.2104
9 | 0.666 | 0.09133 | -0.0113 | 7.2922
9.5 | 0.6678 | 0.10136 | -0.0167 | 6.5884
10 | 0.6716 | 0.11092 | -0.0213 | 6.0548
10.5 | 0.6776 | 0.12002 | -0.0255 | 5.6457
11 | 0.6848 | 0.12906 | -0.0296 | 5.3061
11.5 | 0.6938 | 0.13786 | -0.0337 | 5.0326
12 | 0.7037 | 0.14657 | -0.0378 | 4.8011
12.5 | 0.7141 | 0.15507 | -0.0427 | 4.605
13 | 0.7268 | 0.16346 | -0.047 | 4.4463
13.5 | 0.7396 | 0.17132 | -0.0507 | 4.3171
14 | 0.7532 | 0.17887 | -0.0543 | 4.2109
14.5 | 0.7658 | 0.18802 | -0.057 | 4.073
15 | 0.7799 | 0.19636 | -0.0614 | 3.9718
15.5 | 0.795 | 0.20441 | -0.0657 | 3.8892
16 | 0.8106 | 0.21226 | -0.0702 | 3.8189
16.5 | 0.8275 | 0.21995 | -0.0749 | 3.7622
17 | 0.8456 | 0.22782 | -0.0792 | 3.7117
17.5 | 0.8628 | 0.23542 | -0.0835 | 3.6649
18 | 0.88 | 0.2428 | -0.0877 | 3.6244
18.5 | 0.8973 | 0.25007 | -0.092 | 3.5882
19 | 0.9146 | 0.25718 | -0.0963 | 3.5563
19.5 | 0.9316 | 0.26418 | -0.1007 | 3.5264
20 | 0.948 | 0.2712 | -0.1048 | 3.4956

## 39. Re 750k Mach 0.50 (1)
BIGFOIL.COM POLAR EXPORT
vr9
BOEING-VERTOL VR-9 |  |  |  | Cl Max: | 1.036 | at alpha= | 20 | deg
JavaFoil+Calcfoil stall+Eppler ext transition |  |  |  | L/D Max: | 12.827 | at alpha= | 4.5 | deg
Re: | 750000 |  |  | Cd Min: | 0.02475 | at alpha= | 0 | deg
Mach: | 0.5 |  |  | Cl=0 at alpha= | -0.26415 | deg
|  |  |  | @ Cl=0.1, Cd= | 0.024952
|  |  |  | @ Cl=0.4, Cd= | 0.074302
|  |  |  | @ Cl=0.6, Cd= | 0.097412
alpha (deg) | Cl | Cd | Cm | Cl/Cd
-20 | -0.976 | 0.13499 | 0.01 | -7.233
-19.5 | -0.954 | 0.12966 | 0.01 | -7.354
-19 | -0.93 | 0.12457 | 0.009 | -7.469
-18.5 | -0.907 | 0.11955 | 0.009 | -7.589
-18 | -0.884 | 0.11462 | 0.009 | -7.713
-17.5 | -0.861 | 0.10985 | 0.008 | -7.836
-17 | -0.837 | 0.10509 | 0.008 | -7.968
-16.5 | -0.814 | 0.10063 | 0.008 | -8.087
-16 | -0.79 | 0.09616 | 0.008 | -8.217
-15.5 | -0.766 | 0.09187 | 0.007 | -8.341
-15 | -0.742 | 0.08774 | 0.007 | -8.461
-14.5 | -0.718 | 0.08376 | 0.007 | -8.575
-14 | -0.694 | 0.07994 | 0.006 | -8.683
-13.5 | -0.67 | 0.07649 | 0.006 | -8.756
-13 | -0.646 | 0.07252 | 0.006 | -8.901
-12.5 | -0.621 | 0.06914 | 0.005 | -8.981
-12 | -0.6 | 0.09197 | 0.006 | -6.524
-11.5 | -0.571 | 0.099 | 0.005 | -5.77
-11 | -0.547 | 0.10532 | 0.004 | -5.189
-10.5 | -0.522 | 0.0916 | 0.004 | -5.697
-10 | -0.497 | 0.08813 | 0.004 | -5.639
-9.5 | -0.472 | 0.08608 | 0.003 | -5.483
-9 | -0.447 | 0.09597 | 0.003 | -4.657
-8.5 | -0.422 | 0.09071 | 0.003 | -4.651
-8 | -0.397 | 0.0882 | 0.003 | -4.498
-7.5 | -0.371 | 0.06838 | 0.002 | -5.427
-7 | -0.346 | 0.05543 | 0.002 | -6.238
-6.5 | -0.32 | 0.04941 | 0.002 | -6.485
-6 | -0.295 | 0.04452 | 0.001 | -6.627
-5.5 | -0.269 | 0.06606 | 0.001 | -4.077
-5 | -0.395 | 0.04274 | 0.001 | -9.24
-4.5 | -0.396 | 0.03717 | 0 | -10.646
-4 | -0.363 | 0.03363 | 0 | -10.806
-3.5 | -0.323 | 0.03147 | 0 | -10.26
-3 | -0.278 | 0.0315 | 0 | -8.815
-2.5 | -0.229 | 0.02731 | 0 | -8.405
-2 | -0.18 | 0.02635 | 0 | -6.814
-1.5 | -0.128 | 0.02714 | -0.001 | -4.729
-1 | -0.077 | 0.02516 | -0.001 | -3.05
-0.5 | -0.025 | 0.02484 | -0.001 | -0.991
0 | 0.028 | 0.02475 | -0.001 | 1.116
0.5 | 0.08 | 0.02484 | -0.001 | 3.216
1 | 0.132 | 0.02513 | -0.001 | 5.254
1.5 | 0.184 | 0.02563 | -0.001 | 7.177
2 | 0.235 | 0.02633 | -0.001 | 8.937
2.5 | 0.286 | 0.02725 | -0.002 | 10.48
3 | 0.334 | 0.0295 | -0.004 | 11.334
3.5 | 0.38 | 0.03103 | -0.004 | 12.261
4 | 0.422 | 0.03296 | -0.004 | 12.813
4.5 | 0.457 | 0.03561 | -0.004 | 12.827
5 | 0.478 | 0.03942 | -0.004 | 12.123
5.5 | 0.446 | 0.04897 | -0.005 | 9.101
6 | 0.326 | 0.0446 | -0.005 | 7.304
6.5 | 0.352 | 0.05049 | -0.005 | 6.966
7 | 0.378 | 0.05666 | -0.006 | 6.666
7.5 | 0.404 | 0.07751 | -0.006 | 5.207
8 | 0.43 | 0.07933 | -0.007 | 5.42
8.5 | 0.456 | 0.08986 | -0.007 | 5.072
9 | 0.482 | 0.08421 | -0.007 | 5.72
9.5 | 0.508 | 0.08684 | -0.007 | 5.844
10 | 0.533 | 0.08961 | -0.008 | 5.951
10.5 | 0.559 | 0.09251 | -0.008 | 6.043
11 | 0.585 | 0.0968 | -0.008 | 6.04
11.5 | 0.61 | 0.09782 | -0.008 | 6.24
12 | 0.636 | 0.10071 | -0.009 | 6.314
12.5 | 0.661 | 0.10559 | -0.009 | 6.265
13 | 0.687 | 0.10954 | -0.009 | 6.271
13.5 | 0.716 | 0.14777 | -0.011 | 4.848
14 | 0.742 | 0.17088 | -0.012 | 4.342
14.5 | 0.764 | 0.08412 | -0.01 | 9.079
15 | 0.789 | 0.08805 | -0.011 | 8.961
15.5 | 0.814 | 0.09179 | -0.011 | 8.871
16 | 0.839 | 0.09604 | -0.011 | 8.74
16.5 | 0.864 | 0.1008 | -0.011 | 8.575
17 | 0.889 | 0.10498 | -0.012 | 8.471
17.5 | 0.914 | 0.1097 | -0.012 | 8.332
18 | 0.939 | 0.1145 | -0.012 | 8.198
18.5 | 0.963 | 0.1194 | -0.012 | 8.068
19 | 0.988 | 0.12478 | -0.013 | 7.916
19.5 | 1.012 | 0.12968 | -0.013 | 7.805
20 | 1.036 | 0.13495 | -0.013 | 7.68

## 40. Re 750k Mach 0.50 (2)
BIGFOIL.COM POLAR EXPORT
vr9
BOEING-VERTOL VR-9 |  |  |  | Cl Max: | 0.6806 | at alpha= | 10 | deg
XFOIL ncrit=9 |  |  |  | L/D Max: | 43.2186 | at alpha= | 3 | deg
Re: | 750000 |  |  | Cd Min: | 0.12013 | at alpha= | 10 | deg
Mach: | 0.5 |  |  | Cl=0 at alpha= | -99 | deg
|  |  |  | @ Cl=0.1, Cd= | 0.0098948
|  |  |  | @ Cl=0.4, Cd= | 0.0094812
|  |  |  | @ Cl=0.6, Cd= | 0.022511
alpha (deg) | Cl | Cd | Cm | Cl/Cd
0.5 | 0.0923 | 0.00989 | -0.0043 | 9.3327
1 | 0.156 | 0.00993 | -0.0039 | 15.71
1.5 | 0.2196 | 0.0101 | -0.0035 | 21.7426
2 | 0.2763 | 0.00891 | -0.0024 | 31.0101
2.5 | 0.3268 | 0.0084 | 0.0014 | 38.9048
3 | 0.427 | 0.00988 | -0.005 | 43.2186
3.5 | 0.4774 | 0.01277 | -0.0014 | 37.3845
4 | 0.5353 | 0.01561 | 0.0021 | 34.2921
4.5 | 0.5866 | 0.02093 | 0.0061 | 28.0268
5 | 0.6289 | 0.02592 | 0.009 | 24.2631
5.5 | 0.6549 | 0.0344 | 0.0115 | 19.0378
6 | 0.6694 | 0.04344 | 0.012 | 15.4098
6.5 | 0.6744 | 0.05455 | 0.0091 | 12.363
7 | 0.6614 | 0.06488 | 0.0009 | 10.1942
7.5 | 0.6567 | 0.07529 | -0.0073 | 8.7223
8 | 0.6566 | 0.08473 | -0.013 | 7.7493
8.5 | 0.6594 | 0.09387 | -0.0178 | 7.0246
9 | 0.6646 | 0.1029 | -0.0224 | 6.4587
9.5 | 0.6719 | 0.1115 | -0.0261 | 6.026
10 | 0.6806 | 0.12013 | -0.0295 | 5.6655

## 41. Re 1M Mach 0.00 (1)
BIGFOIL.COM POLAR EXPORT
vr9
BOEING-VERTOL VR-9 |  |  |  | Cl Max: | 0.564 | at alpha= | 7.5 | deg
JavaFoil+Calcfoil stall+Eppler ext transition |  |  |  | L/D Max: | 13.109 | at alpha= | 5.5 | deg
Re: | 1000000 |  |  | Cd Min: | 0.02467 | at alpha= | 0 | deg
Mach: | 0 |  |  | Cl=0 at alpha= | -0.26667 | deg
|  |  |  | @ Cl=0.1, Cd= | 0.024943
|  |  |  | @ Cl=0.4, Cd= | 0.09435
|  |  |  | @ Cl=0.6, Cd= | 0.09435
alpha (deg) | Cl | Cd | Cm | Cl/Cd
-12.5 | -0.313 | 0.09336 | 0.004 | -3.348
-12 | -0.336 | 0.0886 | 0.004 | -3.793
-11.5 | -0.36 | 0.08387 | 0.004 | -4.295
-11 | -0.385 | 0.08409 | 0.003 | -4.575
-10.5 | -0.409 | 0.07742 | 0.003 | -5.281
-10 | -0.432 | 0.07584 | 0.003 | -5.694
-9.5 | -0.453 | 0.06745 | 0.003 | -6.713
-9 | -0.471 | 0.06477 | 0.002 | -7.267
-8.5 | -0.484 | 0.06052 | 0.002 | -8.001
-8 | -0.493 | 0.05676 | 0.002 | -8.679
-7.5 | -0.495 | 0.05123 | 0.002 | -9.662
-7 | -0.491 | 0.04757 | 0.002 | -10.312
-6.5 | -0.479 | 0.04389 | 0.001 | -10.915
-6 | -0.461 | 0.04077 | 0.001 | -11.294
-5.5 | -0.435 | 0.03813 | 0.001 | -11.419
-5 | -0.405 | 0.03563 | 0.001 | -11.364
-4.5 | -0.368 | 0.03363 | 0 | -10.945
-4 | -0.328 | 0.03184 | 0 | -10.299
-3.5 | -0.286 | 0.03028 | 0 | -9.458
-3 | -0.244 | 0.02908 | 0 | -8.385
-2.5 | -0.2 | 0.02994 | -0.001 | -6.691
-2 | -0.156 | 0.02611 | 0 | -5.979
-1.5 | -0.111 | 0.02695 | -0.001 | -4.131
-1 | -0.067 | 0.02502 | -0.001 | -2.658
-0.5 | -0.021 | 0.02475 | -0.001 | -0.862
0 | 0.024 | 0.02467 | -0.001 | 0.97
0.5 | 0.069 | 0.02475 | -0.001 | 2.797
1 | 0.114 | 0.02503 | -0.001 | 4.573
1.5 | 0.16 | 0.02543 | -0.001 | 6.273
2 | 0.204 | 0.02914 | -0.003 | 7.013
2.5 | 0.249 | 0.0281 | -0.003 | 8.851
3 | 0.293 | 0.02896 | -0.003 | 10.103
3.5 | 0.336 | 0.03006 | -0.003 | 11.169
4 | 0.378 | 0.03148 | -0.004 | 11.999
4.5 | 0.418 | 0.03314 | -0.004 | 12.624
5 | 0.458 | 0.03541 | -0.004 | 12.921
5.5 | 0.494 | 0.03765 | -0.004 | 13.109
6 | 0.521 | 0.04032 | -0.004 | 12.931
6.5 | 0.543 | 0.04326 | -0.005 | 12.547
7 | 0.557 | 0.0464 | -0.005 | 12.013
7.5 | 0.564 | 0.05018 | -0.005 | 11.243
8 | 0.563 | 0.05441 | -0.005 | 10.354
8.5 | 0.556 | 0.05998 | -0.005 | 9.262
9 | 0.541 | 0.06606 | -0.005 | 8.196
9.5 | 0.522 | 0.07058 | -0.005 | 7.403
10 | 0.5 | 0.07363 | -0.006 | 6.784
10.5 | 0.474 | 0.07933 | -0.006 | 5.973
11 | 0.446 | 0.08396 | -0.006 | 5.316
11.5 | 0.418 | 0.08548 | -0.007 | 4.893
12 | 0.39 | 0.08926 | -0.007 | 4.37
12.5 | 0.363 | 0.09435 | -0.007 | 3.844

## 42. Re 1M Mach 0.00 (2)
BIGFOIL.COM POLAR EXPORT
vr9
BOEING-VERTOL VR-9 |  |  |  | Cl Max: | 0.6464 | at alpha= | 6 | deg
XFOIL ncrit=9 |  |  |  | L/D Max: | 45.4973 | at alpha= | 3.5 | deg
Re: | 1000000 |  |  | Cd Min: | 0.02629 | at alpha= | 6 | deg
Mach: | 0 |  |  | Cl=0 at alpha= | -99 | deg
|  |  |  | @ Cl=0.1, Cd= | 0.0094176
|  |  |  | @ Cl=0.4, Cd= | 0.0088056
|  |  |  | @ Cl=0.6, Cd= | 0.015755
alpha (deg) | Cl | Cd | Cm | Cl/Cd
0 | 0.0245 | 0.0094 | -0.004 | 2.6064
0.5 | 0.0793 | 0.00941 | -0.0038 | 8.4272
1 | 0.134 | 0.00943 | -0.0037 | 14.21
1.5 | 0.1887 | 0.0095 | -0.0035 | 19.8632
2 | 0.2432 | 0.00963 | -0.0033 | 25.2544
2.5 | 0.2878 | 0.00795 | -0.0019 | 36.2013
3 | 0.3685 | 0.00814 | -0.0072 | 45.2703
3.5 | 0.4163 | 0.00915 | -0.0056 | 45.4973
4 | 0.463 | 0.0105 | -0.0041 | 44.0952
4.5 | 0.5106 | 0.01196 | -0.0028 | 42.6923
5 | 0.5599 | 0.01384 | -0.0012 | 40.4552
5.5 | 0.6087 | 0.01617 | 0.0003 | 37.6438
6 | 0.6464 | 0.02629 | 0.0051 | 24.5873

## 43. Re 1M Mach 0.10 (1)
BIGFOIL.COM POLAR EXPORT
vr9
BOEING-VERTOL VR-9 |  |  |  | Cl Max: | 0.56 | at alpha= | 7.5 | deg
JavaFoil+Calcfoil stall+Eppler ext transition |  |  |  | L/D Max: | 13.126 | at alpha= | 5.5 | deg
Re: | 1000000 |  |  | Cd Min: | 0.02467 | at alpha= | 0 | deg
Mach: | 0.1 |  |  | Cl=0 at alpha= | -0.26667 | deg
|  |  |  | @ Cl=0.1, Cd= | 0.024937
|  |  |  | @ Cl=0.4, Cd= | 0.0955
|  |  |  | @ Cl=0.6, Cd= | 0.0955
alpha (deg) | Cl | Cd | Cm | Cl/Cd
-12.5 | -0.275 | 0.09173 | 0.004 | -3
-12 | -0.301 | 0.08815 | 0.004 | -3.412
-11.5 | -0.328 | 0.08561 | 0.004 | -3.826
-11 | -0.355 | 0.07864 | 0.003 | -4.514
-10.5 | -0.382 | 0.07856 | 0.003 | -4.867
-10 | -0.409 | 0.07619 | 0.003 | -5.367
-9.5 | -0.434 | 0.06901 | 0.003 | -6.285
-9 | -0.455 | 0.06628 | 0.002 | -6.869
-8.5 | -0.473 | 0.06044 | 0.002 | -7.819
-8 | -0.484 | 0.05796 | 0.002 | -8.355
-7.5 | -0.49 | 0.05242 | 0.002 | -9.339
-7 | -0.488 | 0.04774 | 0.001 | -10.212
-6.5 | -0.478 | 0.04403 | 0.001 | -10.852
-6 | -0.461 | 0.041 | 0.001 | -11.234
-5.5 | -0.436 | 0.03812 | 0.001 | -11.443
-5 | -0.406 | 0.03569 | 0.001 | -11.382
-4.5 | -0.37 | 0.03369 | 0 | -10.971
-4 | -0.329 | 0.03183 | 0 | -10.347
-3.5 | -0.288 | 0.03032 | 0 | -9.49
-3 | -0.245 | 0.03087 | 0 | -7.935
-2.5 | -0.201 | 0.02993 | -0.001 | -6.724
-2 | -0.157 | 0.02612 | 0 | -6.007
-1.5 | -0.112 | 0.02694 | -0.001 | -4.154
-1 | -0.067 | 0.02503 | -0.001 | -2.671
-0.5 | -0.021 | 0.02475 | -0.001 | -0.866
0 | 0.024 | 0.02467 | -0.001 | 0.975
0.5 | 0.07 | 0.02475 | -0.001 | 2.811
1 | 0.115 | 0.02503 | -0.001 | 4.595
1.5 | 0.16 | 0.02544 | -0.001 | 6.304
2 | 0.205 | 0.02914 | -0.003 | 7.048
2.5 | 0.25 | 0.02982 | -0.003 | 8.382
3 | 0.294 | 0.02897 | -0.003 | 10.15
3.5 | 0.337 | 0.03007 | -0.003 | 11.215
4 | 0.379 | 0.03153 | -0.004 | 12.031
4.5 | 0.42 | 0.03322 | -0.004 | 12.647
5 | 0.459 | 0.03553 | -0.004 | 12.926
5.5 | 0.495 | 0.03773 | -0.004 | 13.126
6 | 0.522 | 0.04043 | -0.004 | 12.917
6.5 | 0.543 | 0.04345 | -0.005 | 12.491
7 | 0.556 | 0.04658 | -0.005 | 11.925
7.5 | 0.56 | 0.05119 | -0.005 | 10.942
8 | 0.556 | 0.05475 | -0.005 | 10.163
8.5 | 0.545 | 0.06057 | -0.005 | 9.002
9 | 0.527 | 0.06655 | -0.005 | 7.924
9.5 | 0.504 | 0.072 | -0.005 | 7.005
10 | 0.477 | 0.07494 | -0.006 | 6.368
10.5 | 0.447 | 0.07943 | -0.006 | 5.633
11 | 0.416 | 0.08414 | -0.006 | 4.946
11.5 | 0.384 | 0.08445 | -0.007 | 4.552
12 | 0.353 | 0.09011 | -0.007 | 3.922
12.5 | 0.323 | 0.0955 | -0.007 | 3.385

## 44. Re 1M Mach 0.10 (2)
BIGFOIL.COM POLAR EXPORT
vr9
BOEING-VERTOL VR-9 |  |  |  | Cl Max: | 0.7179 | at alpha= | 8 | deg
XFOIL ncrit=9 |  |  |  | L/D Max: | 44.0909 | at alpha= | 4 | deg
Re: | 1000000 |  |  | Cd Min: | 0.14093 | at alpha= | 12 | deg
Mach: | 0.1 |  |  | Cl=0 at alpha= | -99 | deg
|  |  |  | @ Cl=0.1, Cd= | 0.0094174
|  |  |  | @ Cl=0.4, Cd= | 0.0095989
|  |  |  | @ Cl=0.6, Cd= | 0.015881
alpha (deg) | Cl | Cd | Cm | Cl/Cd
0 | 0.0247 | 0.0094 | -0.004 | 2.6277
0.5 | 0.0797 | 0.00941 | -0.0038 | 8.4697
1 | 0.1347 | 0.00943 | -0.0037 | 14.2842
1.5 | 0.1897 | 0.0095 | -0.0035 | 19.9684
2 | 0.2445 | 0.00963 | -0.0033 | 25.3894
2.5 | 0.2895 | 0.00798 | -0.0019 | 36.2782
4 | 0.4656 | 0.01056 | -0.004 | 44.0909
4.5 | 0.5108 | 0.01339 | -0.0022 | 38.1479
5 | 0.5628 | 0.01415 | -0.0009 | 39.7739
5.5 | 0.612 | 0.01644 | 0.0006 | 37.2263
6 | 0.6509 | 0.02332 | 0.0037 | 27.9117
6.5 | 0.664 | 0.03912 | 0.0076 | 16.9734
7 | 0.7006 | 0.04611 | 0.0098 | 15.1941
7.5 | 0.7171 | 0.05583 | 0.0095 | 12.8443
8 | 0.7179 | 0.06605 | 0.0064 | 10.869
8.5 | 0.6962 | 0.07796 | -0.0032 | 8.9302
9 | 0.6876 | 0.0884 | -0.0107 | 7.7783
9.5 | 0.6848 | 0.09812 | -0.0162 | 6.9792
10 | 0.685 | 0.10739 | -0.0208 | 6.3786
10.5 | 0.6881 | 0.11612 | -0.0249 | 5.9258
11 | 0.6927 | 0.12472 | -0.0287 | 5.554
11.5 | 0.6992 | 0.13299 | -0.0324 | 5.2575
12 | 0.7072 | 0.14093 | -0.0358 | 5.0181

## 45. Re 1M Mach 0.25 (1)
BIGFOIL.COM POLAR EXPORT
vr9
BOEING-VERTOL VR-9 |  |  |  | Cl Max: | 0.537 | at alpha= | 6.5 | deg
JavaFoil+Calcfoil stall+Eppler ext transition |  |  |  | L/D Max: | 13.156 | at alpha= | 5.5 | deg
Re: | 1000000 |  |  | Cd Min: | 0.02466 | at alpha= | 0 | deg
Mach: | 0.25 |  |  | Cl=0 at alpha= | -0.26596 | deg
|  |  |  | @ Cl=0.1, Cd= | 0.08705
|  |  |  | @ Cl=0.4, Cd= | 0.08705
|  |  |  | @ Cl=0.6, Cd= | 0.08705
alpha (deg) | Cl | Cd | Cm | Cl/Cd
-11.5 | -0.061 | 0.08454 | 0.004 | -0.716
-11 | -0.058 | 0.07749 | 0.004 | -0.747
-10.5 | -0.089 | 0.07377 | 0.003 | -1.21
-10 | -0.189 | 0.07155 | 0.003 | -2.636
-9.5 | -0.257 | 0.06748 | 0.003 | -3.805
-9 | -0.317 | 0.07012 | 0.003 | -4.516
-8.5 | -0.369 | 0.06382 | 0.002 | -5.774
-8 | -0.411 | 0.06087 | 0.002 | -6.745
-7.5 | -0.441 | 0.05578 | 0.002 | -7.91
-7 | -0.459 | 0.05122 | 0.001 | -8.969
-6.5 | -0.465 | 0.04574 | 0.001 | -10.16
-6 | -0.458 | 0.04227 | 0.001 | -10.827
-5.5 | -0.44 | 0.0388 | 0.001 | -11.331
-5 | -0.413 | 0.03613 | 0.001 | -11.431
-4.5 | -0.377 | 0.03394 | 0 | -11.115
-4 | -0.337 | 0.03201 | 0 | -10.526
-3.5 | -0.295 | 0.03043 | 0 | -9.689
-3 | -0.251 | 0.03084 | 0 | -8.148
-2.5 | -0.207 | 0.02698 | 0 | -7.658
-2 | -0.161 | 0.02613 | 0 | -6.165
-1.5 | -0.115 | 0.02699 | -0.001 | -4.259
-1 | -0.069 | 0.02504 | -0.001 | -2.742
-0.5 | -0.022 | 0.02477 | -0.001 | -0.89
0 | 0.025 | 0.02466 | -0.001 | 1.002
0.5 | 0.071 | 0.02476 | -0.001 | 2.887
1 | 0.118 | 0.02504 | -0.001 | 4.719
1.5 | 0.165 | 0.02548 | -0.001 | 6.466
2 | 0.211 | 0.02611 | -0.001 | 8.078
2.5 | 0.257 | 0.02984 | -0.003 | 8.601
3 | 0.302 | 0.029 | -0.003 | 10.403
3.5 | 0.346 | 0.03014 | -0.004 | 11.472
4 | 0.388 | 0.03158 | -0.004 | 12.301
4.5 | 0.429 | 0.03335 | -0.004 | 12.876
5 | 0.468 | 0.03585 | -0.004 | 13.062
5.5 | 0.503 | 0.0382 | -0.004 | 13.156
6 | 0.525 | 0.04124 | -0.004 | 12.725
6.5 | 0.537 | 0.04419 | -0.005 | 12.154
7 | 0.537 | 0.04841 | -0.005 | 11.091
7.5 | 0.523 | 0.05438 | -0.005 | 9.618
8 | 0.495 | 0.06083 | -0.005 | 8.139
8.5 | 0.454 | 0.06517 | -0.005 | 6.969
9 | 0.401 | 0.07059 | -0.006 | 5.688
9.5 | 0.339 | 0.07559 | -0.006 | 4.487
10 | 0.269 | 0.07423 | -0.006 | 3.623
10.5 | 0.189 | 0.07729 | -0.007 | 2.444
11 | 0.062 | 0.0807 | -0.007 | 0.765
11.5 | 0.064 | 0.08705 | -0.007 | 0.74

## 46. Re 1M Mach 0.25 (2)
BIGFOIL.COM POLAR EXPORT
vr9
BOEING-VERTOL VR-9 |  |  |  | Cl Max: | 0.6618 | at alpha= | 6 | deg
XFOIL ncrit=9 |  |  |  | L/D Max: | 45.8103 | at alpha= | 3 | deg
Re: | 1000000 |  |  | Cd Min: | 0.02723 | at alpha= | 6 | deg
Mach: | 0.25 |  |  | Cl=0 at alpha= | -99 | deg
|  |  |  | @ Cl=0.1, Cd= | 0.0094095
|  |  |  | @ Cl=0.4, Cd= | 0.0089006
|  |  |  | @ Cl=0.6, Cd= | 0.017152
alpha (deg) | Cl | Cd | Cm | Cl/Cd
0 | 0.0254 | 0.0094 | -0.0041 | 2.7021
0.5 | 0.082 | 0.0094 | -0.0039 | 8.7234
1 | 0.1387 | 0.00943 | -0.0037 | 14.7084
1.5 | 0.1953 | 0.0095 | -0.0035 | 20.5579
2 | 0.2519 | 0.00966 | -0.0033 | 26.0766
2.5 | 0.2989 | 0.00814 | -0.0019 | 36.7199
3 | 0.3816 | 0.00833 | -0.007 | 45.8103
3.5 | 0.429 | 0.0098 | -0.005 | 43.7755
4 | 0.4793 | 0.01097 | -0.0033 | 43.6919
4.5 | 0.5267 | 0.01384 | -0.0012 | 38.0564
5 | 0.5789 | 0.01598 | 0.0009 | 36.2265
5.5 | 0.6277 | 0.01869 | 0.0027 | 33.5848
6 | 0.6618 | 0.02723 | 0.0063 | 24.3041

## 47. Re 1M Mach 0.50 (1)
BIGFOIL.COM POLAR EXPORT
vr9
BOEING-VERTOL VR-9 |  |  |  | Cl Max: | 1.036 | at alpha= | 20 | deg
JavaFoil+Calcfoil stall+Eppler ext transition |  |  |  | L/D Max: | 13.109 | at alpha= | 4.5 | deg
Re: | 1000000 |  |  | Cd Min: | 0.0247 | at alpha= | 0 | deg
Mach: | 0.5 |  |  | Cl=0 at alpha= | -0.26415 | deg
|  |  |  | @ Cl=0.1, Cd= | 0.024892
|  |  |  | @ Cl=0.4, Cd= | 0.072905
|  |  |  | @ Cl=0.6, Cd= | 0.093404
alpha (deg) | Cl | Cd | Cm | Cl/Cd
-20 | -0.976 | 0.1349 | 0.01 | -7.237
-19.5 | -0.954 | 0.12958 | 0.01 | -7.359
-19 | -0.93 | 0.12451 | 0.009 | -7.473
-18.5 | -0.907 | 0.11949 | 0.009 | -7.593
-18 | -0.884 | 0.11455 | 0.009 | -7.718
-17.5 | -0.861 | 0.1098 | 0.008 | -7.839
-17 | -0.837 | 0.10504 | 0.008 | -7.972
-16.5 | -0.814 | 0.10057 | 0.008 | -8.091
-16 | -0.79 | 0.09613 | 0.008 | -8.219
-15.5 | -0.766 | 0.09183 | 0.007 | -8.345
-15 | -0.742 | 0.08769 | 0.007 | -8.465
-14.5 | -0.718 | 0.08372 | 0.007 | -8.579
-14 | -0.694 | 0.07989 | 0.006 | -8.688
-13.5 | -0.67 | 0.07638 | 0.006 | -8.769
-13 | -0.645 | 0.07247 | 0.006 | -8.907
-12.5 | -0.625 | 0.09994 | 0.006 | -6.25
-12 | -0.6 | 0.09035 | 0.006 | -6.643
-11.5 | -0.571 | 0.09413 | 0.005 | -6.07
-11 | -0.547 | 0.09901 | 0.004 | -5.521
-10.5 | -0.522 | 0.08778 | 0.004 | -5.946
-10 | -0.497 | 0.08323 | 0.004 | -5.972
-9.5 | -0.472 | 0.08165 | 0.003 | -5.782
-9 | -0.447 | 0.08737 | 0.003 | -5.117
-8.5 | -0.422 | 0.08505 | 0.003 | -4.961
-8 | -0.397 | 0.08229 | 0.003 | -4.822
-7.5 | -0.371 | 0.0661 | 0.002 | -5.615
-7 | -0.346 | 0.05365 | 0.002 | -6.448
-6.5 | -0.321 | 0.04788 | 0.002 | -6.694
-6 | -0.295 | 0.04285 | 0.001 | -6.886
-5.5 | -0.269 | 0.06212 | 0.001 | -4.337
-5 | -0.395 | 0.04152 | 0.001 | -9.511
-4.5 | -0.396 | 0.0362 | 0 | -10.933
-4 | -0.363 | 0.0331 | 0 | -10.978
-3.5 | -0.323 | 0.03107 | 0 | -10.393
-3 | -0.278 | 0.03113 | 0 | -8.92
-2.5 | -0.23 | 0.02715 | 0 | -8.455
-2 | -0.18 | 0.02623 | 0 | -6.845
-1.5 | -0.128 | 0.02706 | -0.001 | -4.743
-1 | -0.077 | 0.02509 | -0.001 | -3.058
-0.5 | -0.025 | 0.02479 | -0.001 | -0.993
0 | 0.028 | 0.0247 | -0.001 | 1.119
0.5 | 0.08 | 0.02478 | -0.001 | 3.224
1 | 0.132 | 0.02507 | -0.001 | 5.268
1.5 | 0.184 | 0.02552 | -0.001 | 7.209
2 | 0.235 | 0.02623 | -0.001 | 8.971
2.5 | 0.286 | 0.02996 | -0.003 | 9.535
3 | 0.334 | 0.02918 | -0.004 | 11.46
3.5 | 0.381 | 0.03061 | -0.004 | 12.433
4 | 0.422 | 0.03237 | -0.004 | 13.049
4.5 | 0.457 | 0.03485 | -0.004 | 13.109
5 | 0.478 | 0.03831 | -0.004 | 12.474
5.5 | 0.446 | 0.04723 | -0.005 | 9.436
6 | 0.326 | 0.04349 | -0.005 | 7.492
6.5 | 0.352 | 0.0488 | -0.005 | 7.209
7 | 0.378 | 0.05506 | -0.006 | 6.861
7.5 | 0.404 | 0.07615 | -0.006 | 5.303
8 | 0.43 | 0.07394 | -0.007 | 5.816
8.5 | 0.456 | 0.08476 | -0.007 | 5.379
9 | 0.482 | 0.08001 | -0.007 | 6.022
9.5 | 0.508 | 0.08258 | -0.007 | 6.147
10 | 0.533 | 0.0853 | -0.008 | 6.253
10.5 | 0.559 | 0.08814 | -0.008 | 6.344
11 | 0.585 | 0.09225 | -0.008 | 6.34
11.5 | 0.611 | 0.09425 | -0.008 | 6.478
12 | 0.636 | 0.09711 | -0.009 | 6.55
12.5 | 0.662 | 0.10048 | -0.009 | 6.585
13 | 0.687 | 0.10431 | -0.009 | 6.587
13.5 | 0.717 | 0.14424 | -0.011 | 4.968
14 | 0.742 | 0.1705 | -0.012 | 4.352
14.5 | 0.769 | 0.1815 | -0.012 | 4.236
15 | 0.789 | 0.08802 | -0.011 | 8.963
15.5 | 0.814 | 0.09181 | -0.011 | 8.868
16 | 0.839 | 0.09607 | -0.011 | 8.736
16.5 | 0.864 | 0.10076 | -0.011 | 8.578
17 | 0.889 | 0.10501 | -0.012 | 8.468
17.5 | 0.914 | 0.10972 | -0.012 | 8.33
18 | 0.939 | 0.11451 | -0.012 | 8.197
18.5 | 0.963 | 0.11938 | -0.012 | 8.069
19 | 0.988 | 0.12473 | -0.013 | 7.919
19.5 | 1.012 | 0.12966 | -0.013 | 7.806
20 | 1.036 | 0.1349 | -0.013 | 7.683

## 48. Re 1M Mach 0.50 (2)
BIGFOIL.COM POLAR EXPORT
vr9
BOEING-VERTOL VR-9 |  |  |  | Cl Max: | 0.6784 | at alpha= | 6.5 | deg
XFOIL ncrit=9 |  |  |  | L/D Max: | 46.2758 | at alpha= | 3 | deg
Re: | 1000000 |  |  | Cd Min: | 0.07383 | at alpha= | 7.5 | deg
Mach: | 0.5 |  |  | Cl=0 at alpha= | -99 | deg
|  |  |  | @ Cl=0.1, Cd= | 0.0094295
|  |  |  | @ Cl=0.4, Cd= | 0.0090891
|  |  |  | @ Cl=0.6, Cd= | 0.020631
alpha (deg) | Cl | Cd | Cm | Cl/Cd
0 | 0.0285 | 0.00945 | -0.0045 | 3.0159
0.5 | 0.0924 | 0.00942 | -0.0043 | 9.8089
1 | 0.1564 | 0.0095 | -0.004 | 16.4632
1.5 | 0.2202 | 0.00956 | -0.0035 | 23.0335
2 | 0.2842 | 0.00979 | -0.0029 | 29.0296
2.5 | 0.3395 | 0.00881 | -0.0013 | 38.5358
3 | 0.4262 | 0.00921 | -0.0049 | 46.2758
3.5 | 0.4826 | 0.01129 | -0.0022 | 42.7458
4 | 0.5375 | 0.01417 | 0.0013 | 37.9323
4.5 | 0.5886 | 0.01883 | 0.0051 | 31.2586
5 | 0.6324 | 0.02575 | 0.0093 | 24.5592
5.5 | 0.6628 | 0.03419 | 0.012 | 19.3858
6 | 0.6779 | 0.04356 | 0.0123 | 15.5624
6.5 | 0.6784 | 0.05308 | 0.0097 | 12.7807
7 | 0.6636 | 0.06346 | 0.0021 | 10.457
7.5 | 0.6557 | 0.07383 | -0.0064 | 8.8812

## 49. Re 2M Mach 0.00 (1)
BIGFOIL.COM POLAR EXPORT
vr9
BOEING-VERTOL VR-9 |  |  |  | Cl Max: | 0.564 | at alpha= | 7.5 | deg
JavaFoil+Calcfoil stall+Eppler ext transition |  |  |  | L/D Max: | 13.578 | at alpha= | 5.5 | deg
Re: | 2000000 |  |  | Cd Min: | 0.02452 | at alpha= | 0 | deg
Mach: | 0 |  |  | Cl=0 at alpha= | -0.26667 | deg
|  |  |  | @ Cl=0.1, Cd= | 0.024803
|  |  |  | @ Cl=0.4, Cd= | 0.0885
|  |  |  | @ Cl=0.6, Cd= | 0.0885
alpha (deg) | Cl | Cd | Cm | Cl/Cd
-12.5 | -0.313 | 0.08875 | 0.004 | -3.524
-12 | -0.336 | 0.08384 | 0.004 | -4.011
-11.5 | -0.36 | 0.07864 | 0.004 | -4.584
-11 | -0.385 | 0.07288 | 0.004 | -5.283
-10.5 | -0.409 | 0.06924 | 0.003 | -5.909
-10 | -0.432 | 0.06598 | 0.003 | -6.55
-9.5 | -0.453 | 0.06201 | 0.003 | -7.309
-9 | -0.471 | 0.06057 | 0.002 | -7.776
-8.5 | -0.485 | 0.05643 | 0.002 | -8.588
-8 | -0.493 | 0.05355 | 0.002 | -9.205
-7.5 | -0.495 | 0.04897 | 0.002 | -10.117
-7 | -0.491 | 0.04536 | 0.002 | -10.822
-6.5 | -0.479 | 0.04207 | 0.001 | -11.393
-6 | -0.461 | 0.03919 | 0.001 | -11.758
-5.5 | -0.436 | 0.03678 | 0.001 | -11.843
-5 | -0.405 | 0.03464 | 0.001 | -11.696
-4.5 | -0.368 | 0.03279 | 0 | -11.233
-4 | -0.328 | 0.03114 | 0 | -10.536
-3.5 | -0.287 | 0.02975 | 0 | -9.633
-3 | -0.244 | 0.02807 | 0 | -8.689
-2.5 | -0.2 | 0.02769 | -0.001 | -7.236
-2 | -0.156 | 0.027 | -0.001 | -5.784
-1.5 | -0.111 | 0.02694 | -0.001 | -4.133
-1 | -0.067 | 0.02485 | -0.001 | -2.678
-0.5 | -0.021 | 0.0246 | -0.001 | -0.868
0 | 0.024 | 0.02452 | -0.001 | 0.976
0.5 | 0.069 | 0.02461 | -0.001 | 2.813
1 | 0.114 | 0.02489 | -0.001 | 4.6
1.5 | 0.16 | 0.02529 | -0.001 | 6.31
2 | 0.204 | 0.02699 | -0.003 | 7.573
2.5 | 0.249 | 0.02776 | -0.003 | 8.962
3 | 0.293 | 0.02847 | -0.003 | 10.28
3.5 | 0.336 | 0.02948 | -0.003 | 11.389
4 | 0.378 | 0.03081 | -0.004 | 12.262
4.5 | 0.419 | 0.03235 | -0.004 | 12.939
5 | 0.458 | 0.03442 | -0.004 | 13.297
5.5 | 0.494 | 0.03637 | -0.004 | 13.578
6 | 0.522 | 0.03868 | -0.004 | 13.485
6.5 | 0.543 | 0.0414 | -0.005 | 13.117
7 | 0.558 | 0.0443 | -0.005 | 12.587
7.5 | 0.564 | 0.048 | -0.005 | 11.758
8 | 0.564 | 0.05175 | -0.005 | 10.894
8.5 | 0.556 | 0.05653 | -0.005 | 9.834
9 | 0.542 | 0.06104 | -0.006 | 8.877
9.5 | 0.523 | 0.06568 | -0.006 | 7.961
10 | 0.5 | 0.06759 | -0.006 | 7.396
10.5 | 0.474 | 0.0711 | -0.006 | 6.669
11 | 0.447 | 0.0746 | -0.007 | 5.987
11.5 | 0.418 | 0.07881 | -0.007 | 5.31
12 | 0.39 | 0.08412 | -0.007 | 4.641
12.5 | 0.363 | 0.0885 | -0.008 | 4.101

## 50. Re 2M Mach 0.00 (2)
BIGFOIL.COM POLAR EXPORT
vr9
BOEING-VERTOL VR-9 |  |  |  | Cl Max: | 0.6685 | at alpha= | 6 | deg
XFOIL ncrit=9 |  |  |  | L/D Max: | 143.571 | at alpha= | 2 | deg
Re: | 2000000 |  |  | Cd Min: | 0.01193 | at alpha= | 6 | deg
Mach: | 0 |  |  | Cl=0 at alpha= | -99 | deg
|  |  |  | @ Cl=0.1, Cd= | 0.00163
|  |  |  | @ Cl=0.4, Cd= | 0.0078224
|  |  |  | @ Cl=0.6, Cd= | 0.010645
alpha (deg) | Cl | Cd | Cm | Cl/Cd
1 | 0.133 | 0.00163 | -0.0037 | 81.5951
1.5 | 0.1872 | 0.00165 | -0.0036 | 113.4545
2 | 0.2412 | 0.00168 | -0.0034 | 143.5714
3 | 0.3462 | 0.00892 | -0.0023 | 38.8117
3.5 | 0.3949 | 0.00779 | -0.001 | 50.6932
4 | 0.4704 | 0.00827 | -0.0059 | 56.8803
4.5 | 0.5217 | 0.0085 | -0.0051 | 61.3765
5 | 0.5694 | 0.00982 | -0.0035 | 57.9837
5.5 | 0.618 | 0.01113 | -0.0022 | 55.5256
6 | 0.6685 | 0.01193 | -0.0014 | 56.0352

## 51. Re 2M Mach 0.10 (1)
BIGFOIL.COM POLAR EXPORT
vr9
BOEING-VERTOL VR-9 |  |  |  | Cl Max: | 0.56 | at alpha= | 7.5 | deg
JavaFoil+Calcfoil stall+Eppler ext transition |  |  |  | L/D Max: | 13.589 | at alpha= | 5.5 | deg
Re: | 2000000 |  |  | Cd Min: | 0.02452 | at alpha= | 0 | deg
Mach: | 0.1 |  |  | Cl=0 at alpha= | -0.26667 | deg
|  |  |  | @ Cl=0.1, Cd= | 0.024797
|  |  |  | @ Cl=0.4, Cd= | 0.08866
|  |  |  | @ Cl=0.6, Cd= | 0.08866
alpha (deg) | Cl | Cd | Cm | Cl/Cd
-12.5 | -0.275 | 0.08575 | 0.004 | -3.211
-12 | -0.301 | 0.08342 | 0.004 | -3.608
-11.5 | -0.328 | 0.07861 | 0.004 | -4.169
-11 | -0.355 | 0.07308 | 0.004 | -4.861
-10.5 | -0.383 | 0.06873 | 0.003 | -5.568
-10 | -0.409 | 0.06633 | 0.003 | -6.17
-9.5 | -0.434 | 0.06138 | 0.003 | -7.071
-9 | -0.456 | 0.05979 | 0.003 | -7.621
-8.5 | -0.473 | 0.05655 | 0.002 | -8.363
-8 | -0.485 | 0.05431 | 0.002 | -8.924
-7.5 | -0.49 | 0.04969 | 0.002 | -9.858
-7 | -0.488 | 0.04577 | 0.002 | -10.658
-6.5 | -0.478 | 0.04226 | 0.001 | -11.315
-6 | -0.461 | 0.03939 | 0.001 | -11.701
-5.5 | -0.436 | 0.03683 | 0.001 | -11.85
-5 | -0.406 | 0.03464 | 0.001 | -11.734
-4.5 | -0.37 | 0.03278 | 0 | -11.279
-4 | -0.33 | 0.03113 | 0 | -10.585
-3.5 | -0.288 | 0.02978 | 0 | -9.667
-3 | -0.245 | 0.03019 | 0 | -8.117
-2.5 | -0.201 | 0.02933 | -0.001 | -6.866
-2 | -0.157 | 0.02869 | -0.001 | -5.47
-1.5 | -0.112 | 0.0269 | -0.001 | -4.159
-1 | -0.067 | 0.02486 | -0.001 | -2.69
-0.5 | -0.021 | 0.0246 | -0.001 | -0.872
0 | 0.024 | 0.02452 | -0.001 | 0.981
0.5 | 0.07 | 0.02461 | -0.001 | 2.828
1 | 0.115 | 0.02489 | -0.001 | 4.623
1.5 | 0.16 | 0.0253 | -0.001 | 6.34
2 | 0.205 | 0.02696 | -0.003 | 7.62
2.5 | 0.25 | 0.02773 | -0.003 | 9.016
3 | 0.294 | 0.02847 | -0.003 | 10.329
3.5 | 0.337 | 0.02949 | -0.003 | 11.439
4 | 0.38 | 0.03081 | -0.004 | 12.319
4.5 | 0.42 | 0.03241 | -0.004 | 12.971
5 | 0.459 | 0.03446 | -0.004 | 13.333
5.5 | 0.495 | 0.03646 | -0.004 | 13.589
6 | 0.522 | 0.03889 | -0.004 | 13.434
6.5 | 0.543 | 0.04149 | -0.005 | 13.087
7 | 0.556 | 0.04478 | -0.005 | 12.413
7.5 | 0.56 | 0.04839 | -0.005 | 11.58
8 | 0.557 | 0.05182 | -0.005 | 10.745
8.5 | 0.546 | 0.0571 | -0.005 | 9.555
9 | 0.528 | 0.06162 | -0.006 | 8.565
9.5 | 0.505 | 0.06548 | -0.006 | 7.708
10 | 0.478 | 0.0672 | -0.006 | 7.107
10.5 | 0.448 | 0.07074 | -0.007 | 6.329
11 | 0.416 | 0.07516 | -0.007 | 5.54
11.5 | 0.385 | 0.07951 | -0.007 | 4.839
12 | 0.354 | 0.08363 | -0.007 | 4.228
12.5 | 0.324 | 0.08866 | -0.008 | 3.649

## 52. Re 2M Mach 0.10 (2)
BIGFOIL.COM POLAR EXPORT
vr9
BOEING-VERTOL VR-9 |  |  |  | Cl Max: | 0.2458 | at alpha= | 2 | deg
XFOIL ncrit=9 |  |  |  | L/D Max: | 28.8159 | at alpha= | 2 | deg
Re: | 2000000 |  |  | Cd Min: | 0.00853 | at alpha= | 2 | deg
Mach: | 0.1 |  |  | Cl=0 at alpha= | -0.2274 | deg
|  |  |  | @ Cl=0.1, Cd= | 0.0082843
|  |  |  | @ Cl=0.4, Cd= | 0.00853
|  |  |  | @ Cl=0.6, Cd= | 0.00853
alpha (deg) | Cl | Cd | Cm | Cl/Cd
-1.5 | -0.1391 | 0.00168 | -0.0043 | -82.7976
-1 | -0.0846 | 0.00164 | -0.0042 | -51.5854
0 | 0.0249 | 0.00825 | -0.004 | 3.0182
0.5 | 0.0802 | 0.00827 | -0.0039 | 9.6977
1 | 0.1355 | 0.00831 | -0.0038 | 16.3057
1.5 | 0.1908 | 0.00838 | -0.0037 | 22.7685
2 | 0.2458 | 0.00853 | -0.0035 | 28.8159

## 53. Re 2M Mach 0.25 (1)
BIGFOIL.COM POLAR EXPORT
vr9
BOEING-VERTOL VR-9 |  |  |  | Cl Max: | 0.537 | at alpha= | 6.5 | deg
JavaFoil+Calcfoil stall+Eppler ext transition |  |  |  | L/D Max: | 13.661 | at alpha= | 5.5 | deg
Re: | 2000000 |  |  | Cd Min: | 0.02451 | at alpha= | 0 | deg
Mach: | 0.25 |  |  | Cl=0 at alpha= | -0.26596 | deg
|  |  |  | @ Cl=0.1, Cd= | 0.08013
|  |  |  | @ Cl=0.4, Cd= | 0.08013
|  |  |  | @ Cl=0.6, Cd= | 0.08013
alpha (deg) | Cl | Cd | Cm | Cl/Cd
-11.5 | -0.061 | 0.0787 | 0.004 | -0.77
-11 | -0.058 | 0.07318 | 0.004 | -0.792
-10.5 | -0.089 | 0.06944 | 0.004 | -1.286
-10 | -0.189 | 0.06696 | 0.003 | -2.818
-9.5 | -0.257 | 0.06348 | 0.003 | -4.047
-9 | -0.317 | 0.05994 | 0.003 | -5.286
-8.5 | -0.369 | 0.05644 | 0.002 | -6.533
-8 | -0.411 | 0.05415 | 0.002 | -7.588
-7.5 | -0.442 | 0.05215 | 0.002 | -8.468
-7 | -0.46 | 0.04803 | 0.002 | -9.571
-6.5 | -0.465 | 0.04335 | 0.001 | -10.726
-6 | -0.458 | 0.04036 | 0.001 | -11.345
-5.5 | -0.44 | 0.03735 | 0.001 | -11.776
-5 | -0.413 | 0.03502 | 0.001 | -11.798
-4.5 | -0.377 | 0.03306 | 0 | -11.418
-4 | -0.337 | 0.03123 | 0 | -10.795
-3.5 | -0.295 | 0.02984 | 0 | -9.885
-3 | -0.251 | 0.03022 | 0 | -8.319
-2.5 | -0.207 | 0.02932 | -0.001 | -7.049
-2 | -0.161 | 0.02591 | 0 | -6.221
-1.5 | -0.115 | 0.02689 | -0.001 | -4.274
-1 | -0.069 | 0.02488 | -0.001 | -2.761
-0.5 | -0.022 | 0.02462 | -0.001 | -0.895
0 | 0.025 | 0.02451 | -0.001 | 1.009
0.5 | 0.071 | 0.02462 | -0.001 | 2.904
1 | 0.118 | 0.0249 | -0.001 | 4.747
1.5 | 0.165 | 0.02529 | -0.001 | 6.517
2 | 0.211 | 0.02864 | -0.003 | 7.366
2.5 | 0.257 | 0.02771 | -0.003 | 9.265
3 | 0.302 | 0.0285 | -0.003 | 10.589
3.5 | 0.346 | 0.02955 | -0.004 | 11.705
4 | 0.389 | 0.0309 | -0.004 | 12.575
4.5 | 0.43 | 0.03251 | -0.004 | 13.213
5 | 0.468 | 0.03469 | -0.004 | 13.503
5.5 | 0.503 | 0.0368 | -0.004 | 13.661
6 | 0.525 | 0.0395 | -0.005 | 13.292
6.5 | 0.537 | 0.04217 | -0.005 | 12.742
7 | 0.537 | 0.04635 | -0.005 | 11.59
7.5 | 0.523 | 0.05084 | -0.005 | 10.293
8 | 0.495 | 0.05558 | -0.005 | 8.915
8.5 | 0.455 | 0.05915 | -0.006 | 7.684
9 | 0.402 | 0.06241 | -0.006 | 6.438
9.5 | 0.339 | 0.06555 | -0.006 | 5.178
10 | 0.269 | 0.06864 | -0.007 | 3.92
10.5 | 0.189 | 0.0709 | -0.007 | 2.666
11 | 0.062 | 0.07559 | -0.007 | 0.817
11.5 | 0.064 | 0.08013 | -0.008 | 0.805

## 54. Re 2M Mach 0.25 (2)
BIGFOIL.COM POLAR EXPORT
vr9
BOEING-VERTOL VR-9 |  |  |  | Cl Max: | 0.6799 | at alpha= | 6 | deg
XFOIL ncrit=9 |  |  |  | L/D Max: | 60.6726 | at alpha= | 4.5 | deg
Re: | 2000000 |  |  | Cd Min: | 0.01942 | at alpha= | 6 | deg
Mach: | 0.25 |  |  | Cl=0 at alpha= | -99 | deg
|  |  |  | @ Cl=0.1, Cd= | 0.0082722
|  |  |  | @ Cl=0.4, Cd= | 0.0080318
|  |  |  | @ Cl=0.6, Cd= | 0.011903
alpha (deg) | Cl | Cd | Cm | Cl/Cd
0.5 | 0.0826 | 0.00826 | -0.004 | 10
1 | 0.1395 | 0.0083 | -0.0039 | 16.8072
1.5 | 0.1965 | 0.00838 | -0.0037 | 23.4487
2 | 0.2531 | 0.00858 | -0.0034 | 29.4988
3 | 0.361 | 0.00945 | -0.0022 | 38.2011
3.5 | 0.4028 | 0.00793 | 0.0009 | 50.7945
4 | 0.4869 | 0.00866 | -0.0052 | 56.224
4.5 | 0.5412 | 0.00892 | -0.004 | 60.6726
5 | 0.5876 | 0.01145 | -0.0014 | 51.3188
5.5 | 0.6385 | 0.01331 | 0.0004 | 47.9715
6 | 0.6799 | 0.01942 | 0.0038 | 35.0103

## 55. Re 2M Mach 0.50 (1)
BIGFOIL.COM POLAR EXPORT
vr9
BOEING-VERTOL VR-9 |  |  |  | Cl Max: | 1.036 | at alpha= | 20 | deg
JavaFoil+Calcfoil stall+Eppler ext transition |  |  |  | L/D Max: | 45.99 | at alpha= | 8.5 | deg
Re: | 2000000 |  |  | Cd Min: | 0.01012 | at alpha= | -8 | deg
Mach: | 0.5 |  |  | Cl=0 at alpha= | -0.26415 | deg
|  |  |  | @ Cl=0.1, Cd= | 0.024761
|  |  |  | @ Cl=0.4, Cd= | 0.06477
|  |  |  | @ Cl=0.6, Cd= | 0.084775
alpha (deg) | Cl | Cd | Cm | Cl/Cd
-20 | -0.976 | 0.13481 | 0.01 | -7.241
-19.5 | -0.953 | 0.12951 | 0.01 | -7.362
-19 | -0.93 | 0.12447 | 0.009 | -7.474
-18.5 | -0.907 | 0.11946 | 0.009 | -7.594
-18 | -0.884 | 0.11452 | 0.009 | -7.719
-17.5 | -0.861 | 0.10979 | 0.008 | -7.839
-17 | -0.837 | 0.10505 | 0.008 | -7.97
-16.5 | -0.814 | 0.10059 | 0.008 | -8.088
-16 | -0.79 | 0.09613 | 0.007 | -8.217
-15.5 | -0.766 | 0.09183 | 0.007 | -8.343
-15 | -0.742 | 0.08771 | 0.007 | -8.462
-14.5 | -0.718 | 0.08372 | 0.007 | -8.578
-14 | -0.694 | 0.0799 | 0.006 | -8.684
-13.5 | -0.67 | 0.07616 | 0.006 | -8.794
-13 | -0.649 | 0.10542 | 0.007 | -6.16
-12.5 | -0.625 | 0.09697 | 0.006 | -6.447
-12 | -0.601 | 0.08732 | 0.006 | -6.88
-11.5 | -0.572 | 0.0856 | 0.005 | -6.68
-11 | -0.553 | 0.06851 | 0.006 | -8.07
-10.5 | -0.522 | 0.07896 | 0.004 | -6.615
-10 | -0.497 | 0.07605 | 0.004 | -6.541
-9.5 | -0.472 | 0.07406 | 0.004 | -6.379
-9 | -0.448 | 0.07914 | 0.003 | -5.655
-8.5 | -0.426 | 0.05003 | 0.004 | -8.515
-8 | -0.49 | 0.01012 | 0.006 | -48.467
-7.5 | -0.372 | 0.05846 | 0.002 | -6.355
-7 | -0.346 | 0.05001 | 0.002 | -6.921
-6.5 | -0.321 | 0.04474 | 0.002 | -7.169
-6 | -0.295 | 0.04093 | 0.001 | -7.214
-5.5 | -0.27 | 0.04097 | 0.001 | -6.581
-5 | -0.395 | 0.03907 | 0.001 | -10.111
-4.5 | -0.396 | 0.03477 | 0 | -11.385
-4 | -0.363 | 0.03215 | 0 | -11.305
-3.5 | -0.323 | 0.0305 | 0 | -10.593
-3 | -0.278 | 0.03047 | 0 | -9.118
-2.5 | -0.23 | 0.02682 | 0 | -8.563
-2 | -0.18 | 0.02597 | 0 | -6.916
-1.5 | -0.128 | 0.02688 | -0.001 | -4.775
-1 | -0.077 | 0.02493 | -0.001 | -3.078
-0.5 | -0.025 | 0.02464 | -0.001 | -1
0 | 0.028 | 0.02458 | -0.001 | 1.124
0.5 | 0.08 | 0.02465 | -0.001 | 3.241
1 | 0.132 | 0.02494 | -0.001 | 5.297
1.5 | 0.184 | 0.02537 | -0.001 | 7.252
2 | 0.235 | 0.0287 | -0.003 | 8.199
2.5 | 0.286 | 0.02942 | -0.003 | 9.71
3 | 0.335 | 0.02869 | -0.004 | 11.66
3.5 | 0.381 | 0.02992 | -0.004 | 12.722
4 | 0.422 | 0.03155 | -0.004 | 13.391
4.5 | 0.457 | 0.03367 | -0.004 | 13.571
5 | 0.478 | 0.03666 | -0.004 | 13.04
5.5 | 0.446 | 0.04347 | -0.005 | 10.257
6 | 0.326 | 0.04135 | -0.005 | 7.883
6.5 | 0.352 | 0.04552 | -0.006 | 7.732
7 | 0.378 | 0.04992 | -0.006 | 7.574
7.5 | 0.404 | 0.06747 | -0.006 | 5.99
8 | 0.43 | 0.06618 | -0.007 | 6.503
8.5 | 0.561 | 0.0122 | -0.016 | 45.99
9 | 0.482 | 0.07189 | -0.007 | 6.707
9.5 | 0.508 | 0.0743 | -0.008 | 6.837
10 | 0.534 | 0.07687 | -0.008 | 6.944
10.5 | 0.56 | 0.08076 | -0.008 | 6.929
11 | 0.585 | 0.08339 | -0.008 | 7.019
11.5 | 0.611 | 0.08579 | -0.009 | 7.122
12 | 0.637 | 0.0886 | -0.009 | 7.186
12.5 | 0.662 | 0.093 | -0.009 | 7.12
13 | 0.688 | 0.09649 | -0.01 | 7.127
13.5 | 0.717 | 0.13602 | -0.011 | 5.269
14 | 0.742 | 0.15554 | -0.012 | 4.772
14.5 | 0.769 | 0.16962 | -0.012 | 4.533
15 | 0.794 | 0.1761 | -0.013 | 4.51
15.5 | 0.82 | 0.18253 | -0.013 | 4.49
16 | 0.839 | 0.09624 | -0.011 | 8.718
16.5 | 0.864 | 0.10084 | -0.011 | 8.568
17 | 0.889 | 0.10516 | -0.012 | 8.453
17.5 | 0.914 | 0.10986 | -0.012 | 8.317
18 | 0.938 | 0.11465 | -0.012 | 8.185
18.5 | 0.963 | 0.1195 | -0.012 | 8.059
19 | 0.987 | 0.12476 | -0.012 | 7.915
19.5 | 1.012 | 0.12976 | -0.013 | 7.798
20 | 1.036 | 0.13497 | -0.013 | 7.677

## 56. Re 2M Mach 0.50 (2)
BIGFOIL.COM POLAR EXPORT
vr9
BOEING-VERTOL VR-9 |  |  |  | Cl Max: | 1.0465 | at alpha= | 20 | deg
XFOIL ncrit=9 |  |  |  | L/D Max: | 50.4978 | at alpha= | 3.5 | deg
Re: | 2000000 |  |  | Cd Min: | 0.29991 | at alpha= | 20 | deg
Mach: | 0.5 |  |  | Cl=0 at alpha= | -0.22562 | deg
|  |  |  | @ Cl=0.1, Cd= | 0.0082754
|  |  |  | @ Cl=0.4, Cd= | 0.010153
|  |  |  | @ Cl=0.6, Cd= | 0.016372
alpha (deg) | Cl | Cd | Cm | Cl/Cd
-20 | -1.0164 | 0.29723 | 0.1192 | -3.4196
-19.5 | -0.9942 | 0.28838 | 0.114 | -3.4475
-19 | -0.9715 | 0.27953 | 0.1088 | -3.4755
-18.5 | -0.9492 | 0.27072 | 0.1036 | -3.5062
-18 | -0.9269 | 0.26177 | 0.0984 | -3.5409
-17.5 | -0.9048 | 0.25277 | 0.0932 | -3.5795
-17 | -0.883 | 0.24376 | 0.0881 | -3.6224
-16.5 | -0.8613 | 0.23459 | 0.083 | -3.6715
-15.5 | -0.821 | 0.21687 | 0.0735 | -3.7857
-15 | -0.8005 | 0.20867 | 0.0688 | -3.8362
-14.5 | -0.7801 | 0.20015 | 0.0642 | -3.8976
-14 | -0.7601 | 0.19152 | 0.0596 | -3.9688
-13.5 | -0.7409 | 0.18286 | 0.0551 | -4.0517
-13 | -0.7223 | 0.17414 | 0.0507 | -4.1478
-12.5 | -0.7037 | 0.16546 | 0.0464 | -4.253
-12 | -0.686 | 0.15662 | 0.0419 | -4.38
-11.5 | -0.6705 | 0.14796 | 0.0377 | -4.5316
-11 | -0.6565 | 0.13916 | 0.0336 | -4.7176
-10.5 | -0.644 | 0.13033 | 0.0296 | -4.9413
-10 | -0.6328 | 0.12158 | 0.0257 | -5.2048
-9.5 | -0.623 | 0.1129 | 0.022 | -5.5182
-9 | -0.6152 | 0.10402 | 0.0181 | -5.9142
-8.5 | -0.6129 | 0.09515 | 0.0144 | -6.4414
-8 | -0.6089 | 0.08651 | 0.0101 | -7.0385
-7.5 | -0.6064 | 0.0778 | 0.0053 | -7.7943
-7 | -0.6097 | 0.06808 | -0.0012 | -8.9556
-6.5 | -0.6163 | 0.05857 | -0.0104 | -10.5225
-6 | -0.6117 | 0.04828 | -0.0164 | -12.6698
-5 | -0.5682 | 0.0294 | -0.0175 | -19.3265
-4.5 | -0.5311 | 0.02235 | -0.0145 | -23.7629
-4 | -0.4517 | 0.01492 | -0.0177 | -30.2748
-3.5 | -0.4057 | 0.01132 | -0.0119 | -35.8392
-3 | -0.3526 | 0.01053 | -0.0088 | -33.4853
-1.5 | -0.1638 | 0.00851 | -0.0056 | -19.2479
0 | 0.029 | 0.00825 | -0.0046 | 3.5152
0.5 | 0.0931 | 0.00827 | -0.0044 | 11.2576
1 | 0.1573 | 0.00832 | -0.0041 | 18.9062
1.5 | 0.2216 | 0.00844 | -0.0037 | 26.2559
2 | 0.2851 | 0.00884 | -0.003 | 32.2511
2.5 | 0.3474 | 0.00954 | -0.0019 | 36.4151
3 | 0.41 | 0.01027 | -0.0008 | 39.9221
3.5 | 0.4565 | 0.00904 | 0.003 | 50.4978
4 | 0.5406 | 0.01149 | 0.001 | 47.0496
4.5 | 0.5972 | 0.01591 | 0.004 | 37.5361
5 | 0.6398 | 0.02294 | 0.0087 | 27.8901
5.5 | 0.6694 | 0.03177 | 0.0121 | 21.0702
6 | 0.6855 | 0.04123 | 0.0131 | 16.6262
6.5 | 0.6877 | 0.05079 | 0.0112 | 13.5401
7 | 0.673 | 0.06079 | 0.0056 | 11.0709
7.5 | 0.6645 | 0.07219 | -0.0055 | 9.2049
8 | 0.6617 | 0.08215 | -0.0117 | 8.0548
8.5 | 0.656 | 0.09176 | -0.0167 | 7.1491
9 | 0.6605 | 0.10076 | -0.021 | 6.5552
9.5 | 0.6662 | 0.11011 | -0.0252 | 6.0503
10 | 0.6741 | 0.11937 | -0.0293 | 5.6471
10.5 | 0.6842 | 0.12848 | -0.0334 | 5.3253
11 | 0.6955 | 0.13764 | -0.0376 | 5.053
11.5 | 0.7086 | 0.14676 | -0.0419 | 4.8283
12 | 0.7231 | 0.15578 | -0.0463 | 4.6418
12.5 | 0.7389 | 0.16488 | -0.051 | 4.4814
13 | 0.7582 | 0.17396 | -0.0557 | 4.3585
13.5 | 0.7763 | 0.18252 | -0.0602 | 4.2532
14 | 0.7924 | 0.19143 | -0.0646 | 4.1394
14.5 | 0.8114 | 0.2008 | -0.0695 | 4.0408
15 | 0.8312 | 0.21005 | -0.0743 | 3.9572
15.5 | 0.8515 | 0.21911 | -0.0791 | 3.8862
16 | 0.8722 | 0.22815 | -0.084 | 3.8229
16.5 | 0.8934 | 0.23725 | -0.089 | 3.7656
17 | 0.9151 | 0.24639 | -0.0941 | 3.714
17.5 | 0.9377 | 0.25555 | -0.0992 | 3.6693
18 | 0.96 | 0.26457 | -0.1043 | 3.6285
18.5 | 0.9817 | 0.27351 | -0.1094 | 3.5893
19 | 1.0034 | 0.28233 | -0.1147 | 3.554
19.5 | 1.0251 | 0.29116 | -0.12 | 3.5207
20 | 1.0465 | 0.29991 | -0.1253 | 3.4894

## 57. Re 3M Mach 0.00 (1)
BIGFOIL.COM POLAR EXPORT
vr9
BOEING-VERTOL VR-9 |  |  |  | Cl Max: | 0.565 | at alpha= | 7.5 | deg
JavaFoil+Calcfoil stall+Eppler ext transition |  |  |  | L/D Max: | 13.765 | at alpha= | 5.5 | deg
Re: | 3000000 |  |  | Cd Min: | 0.02443 | at alpha= | 0 | deg
Mach: | 0 |  |  | Cl=0 at alpha= | -0.26667 | deg
|  |  |  | @ Cl=0.1, Cd= | 0.025433
|  |  |  | @ Cl=0.4, Cd= | 0.08517
|  |  |  | @ Cl=0.6, Cd= | 0.08517
alpha (deg) | Cl | Cd | Cm | Cl/Cd
-12.5 | -0.313 | 0.08519 | 0.004 | -3.673
-12 | -0.336 | 0.08033 | 0.004 | -4.188
-11.5 | -0.361 | 0.07636 | 0.004 | -4.722
-11 | -0.385 | 0.0708 | 0.004 | -5.44
-10.5 | -0.409 | 0.06686 | 0.003 | -6.122
-10 | -0.432 | 0.06427 | 0.003 | -6.727
-9.5 | -0.453 | 0.05975 | 0.003 | -7.587
-9 | -0.471 | 0.05791 | 0.003 | -8.137
-8.5 | -0.485 | 0.05418 | 0.002 | -8.947
-8 | -0.493 | 0.05166 | 0.002 | -9.545
-7.5 | -0.496 | 0.04787 | 0.002 | -10.352
-7 | -0.491 | 0.04446 | 0.002 | -11.044
-6.5 | -0.479 | 0.04135 | 0.001 | -11.596
-6 | -0.461 | 0.03857 | 0.001 | -11.95
-5.5 | -0.436 | 0.03623 | 0.001 | -12.029
-5 | -0.405 | 0.03369 | 0.001 | -12.028
-4.5 | -0.368 | 0.03195 | 0 | -11.533
-4 | -0.328 | 0.0304 | 0 | -10.795
-3.5 | -0.287 | 0.02909 | 0 | -9.855
-3 | -0.244 | 0.02794 | 0 | -8.734
-2.5 | -0.2 | 0.02748 | -0.001 | -7.294
-2 | -0.156 | 0.0268 | -0.001 | -5.828
-1.5 | -0.111 | 0.0259 | -0.001 | -4.299
-1 | -0.067 | 0.02474 | -0.001 | -2.69
-0.5 | -0.021 | 0.02449 | -0.001 | -0.872
0 | 0.024 | 0.02443 | -0.001 | 0.981
0.5 | 0.069 | 0.02451 | -0.001 | 2.825
1 | 0.115 | 0.02588 | -0.002 | 4.425
1.5 | 0.16 | 0.02627 | -0.003 | 6.075
2 | 0.204 | 0.02682 | -0.003 | 7.622
2.5 | 0.249 | 0.02758 | -0.003 | 9.023
3 | 0.293 | 0.02788 | -0.003 | 10.503
3.5 | 0.336 | 0.02883 | -0.004 | 11.649
4 | 0.378 | 0.0301 | -0.004 | 12.555
4.5 | 0.419 | 0.03165 | -0.004 | 13.227
5 | 0.458 | 0.03398 | -0.004 | 13.476
5.5 | 0.494 | 0.03588 | -0.004 | 13.765
6 | 0.522 | 0.03807 | -0.005 | 13.704
6.5 | 0.543 | 0.04063 | -0.005 | 13.37
7 | 0.558 | 0.04352 | -0.005 | 12.816
7.5 | 0.565 | 0.04669 | -0.005 | 12.091
8 | 0.564 | 0.05021 | -0.005 | 11.23
8.5 | 0.556 | 0.05478 | -0.006 | 10.152
9 | 0.542 | 0.05913 | -0.006 | 9.169
9.5 | 0.523 | 0.06277 | -0.006 | 8.334
10 | 0.5 | 0.0657 | -0.006 | 7.612
10.5 | 0.474 | 0.06861 | -0.007 | 6.913
11 | 0.447 | 0.07284 | -0.007 | 6.134
11.5 | 0.419 | 0.07733 | -0.007 | 5.413
12 | 0.391 | 0.08124 | -0.007 | 4.807
12.5 | 0.363 | 0.08517 | -0.008 | 4.263

## 58. Re 3M Mach 0.10 (1)
BIGFOIL.COM POLAR EXPORT
vr9
BOEING-VERTOL VR-9 |  |  |  | Cl Max: | 0.56 | at alpha= | 7.5 | deg
JavaFoil+Calcfoil stall+Eppler ext transition |  |  |  | L/D Max: | 13.831 | at alpha= | 5.5 | deg
Re: | 3000000 |  |  | Cd Min: | 0.02443 | at alpha= | 0 | deg
Mach: | 0.1 |  |  | Cl=0 at alpha= | -0.26667 | deg
|  |  |  | @ Cl=0.1, Cd= | 0.0254
|  |  |  | @ Cl=0.4, Cd= | 0.0851
|  |  |  | @ Cl=0.6, Cd= | 0.0851
alpha (deg) | Cl | Cd | Cm | Cl/Cd
-12.5 | -0.275 | 0.08351 | 0.004 | -3.298
-12 | -0.301 | 0.08032 | 0.004 | -3.748
-11.5 | -0.328 | 0.07698 | 0.004 | -4.259
-11 | -0.355 | 0.07075 | 0.004 | -5.022
-10.5 | -0.383 | 0.06684 | 0.003 | -5.727
-10 | -0.409 | 0.06491 | 0.003 | -6.307
-9.5 | -0.434 | 0.06044 | 0.003 | -7.183
-9 | -0.456 | 0.05781 | 0.003 | -7.885
-8.5 | -0.473 | 0.05427 | 0.002 | -8.718
-8 | -0.485 | 0.05206 | 0.002 | -9.313
-7.5 | -0.49 | 0.04832 | 0.002 | -10.142
-7 | -0.488 | 0.04471 | 0.002 | -10.915
-6.5 | -0.478 | 0.04151 | 0.001 | -11.521
-6 | -0.461 | 0.03863 | 0.001 | -11.934
-5.5 | -0.437 | 0.03627 | 0.001 | -12.038
-5 | -0.407 | 0.03425 | 0.001 | -11.872
-4.5 | -0.37 | 0.03197 | 0 | -11.57
-4 | -0.33 | 0.0304 | 0 | -10.845
-3.5 | -0.288 | 0.02907 | 0 | -9.905
-3 | -0.245 | 0.02837 | 0 | -8.641
-2.5 | -0.201 | 0.02746 | -0.001 | -7.336
-2 | -0.157 | 0.02678 | -0.001 | -5.862
-1.5 | -0.112 | 0.02588 | -0.001 | -4.323
-1 | -0.067 | 0.02475 | -0.001 | -2.703
-0.5 | -0.021 | 0.02449 | -0.001 | -0.876
0 | 0.024 | 0.02443 | -0.001 | 0.985
0.5 | 0.07 | 0.02452 | -0.001 | 2.839
1 | 0.115 | 0.02584 | -0.002 | 4.453
1.5 | 0.16 | 0.02624 | -0.003 | 6.114
2 | 0.205 | 0.02679 | -0.003 | 7.669
2.5 | 0.25 | 0.02755 | -0.003 | 9.078
3 | 0.294 | 0.02787 | -0.003 | 10.554
3.5 | 0.337 | 0.02884 | -0.004 | 11.701
4 | 0.38 | 0.03012 | -0.004 | 12.603
4.5 | 0.42 | 0.03166 | -0.004 | 13.281
5 | 0.46 | 0.03401 | -0.004 | 13.514
5.5 | 0.496 | 0.03583 | -0.004 | 13.831
6 | 0.523 | 0.03819 | -0.005 | 13.686
6.5 | 0.543 | 0.04062 | -0.005 | 13.37
7 | 0.556 | 0.04369 | -0.005 | 12.725
7.5 | 0.56 | 0.04705 | -0.005 | 11.913
8 | 0.557 | 0.05069 | -0.005 | 10.988
8.5 | 0.546 | 0.05577 | -0.006 | 9.787
9 | 0.528 | 0.05957 | -0.006 | 8.863
9.5 | 0.505 | 0.06314 | -0.006 | 7.997
10 | 0.478 | 0.06568 | -0.006 | 7.274
10.5 | 0.448 | 0.06914 | -0.007 | 6.477
11 | 0.417 | 0.0735 | -0.007 | 5.667
11.5 | 0.385 | 0.07782 | -0.007 | 4.946
12 | 0.354 | 0.08186 | -0.007 | 4.321
12.5 | 0.324 | 0.0851 | -0.008 | 3.803

## 59. Re 3M Mach 0.25 (1)
BIGFOIL.COM POLAR EXPORT
vr9
BOEING-VERTOL VR-9 |  |  |  | Cl Max: | 0.538 | at alpha= | 6.5 | deg
JavaFoil+Calcfoil stall+Eppler ext transition |  |  |  | L/D Max: | 13.86 | at alpha= | 5.5 | deg
Re: | 3000000 |  |  | Cd Min: | 0.02442 | at alpha= | 0 | deg
Mach: | 0.25 |  |  | Cl=0 at alpha= | -0.26596 | deg
|  |  |  | @ Cl=0.1, Cd= | 0.07793
|  |  |  | @ Cl=0.4, Cd= | 0.07793
|  |  |  | @ Cl=0.6, Cd= | 0.07793
alpha (deg) | Cl | Cd | Cm | Cl/Cd
-11.5 | -0.061 | 0.07594 | 0.004 | -0.798
-11 | -0.058 | 0.07026 | 0.004 | -0.825
-10.5 | -0.089 | 0.06648 | 0.004 | -1.344
-10 | -0.189 | 0.0643 | 0.003 | -2.935
-9.5 | -0.257 | 0.06199 | 0.003 | -4.146
-9 | -0.317 | 0.05857 | 0.003 | -5.412
-8.5 | -0.369 | 0.05488 | 0.002 | -6.721
-8 | -0.411 | 0.05213 | 0.002 | -7.885
-7.5 | -0.442 | 0.04985 | 0.002 | -8.861
-7 | -0.46 | 0.04648 | 0.002 | -9.894
-6.5 | -0.465 | 0.04247 | 0.001 | -10.951
-6 | -0.458 | 0.03954 | 0.001 | -11.584
-5.5 | -0.44 | 0.03669 | 0.001 | -11.992
-5 | -0.413 | 0.03447 | 0.001 | -11.989
-4.5 | -0.378 | 0.03264 | 0 | -11.568
-4 | -0.337 | 0.03126 | 0 | -10.79
-3.5 | -0.295 | 0.02988 | 0 | -9.876
-3 | -0.251 | 0.02986 | 0 | -8.421
-2.5 | -0.207 | 0.029 | -0.001 | -7.131
-2 | -0.161 | 0.02836 | -0.001 | -5.684
-1.5 | -0.115 | 0.02682 | -0.001 | -4.286
-1 | -0.069 | 0.02477 | -0.001 | -2.775
-0.5 | -0.022 | 0.02452 | -0.001 | -0.899
0 | 0.025 | 0.02442 | -0.001 | 1.013
0.5 | 0.072 | 0.02454 | -0.001 | 2.914
1 | 0.118 | 0.02482 | -0.001 | 4.765
1.5 | 0.165 | 0.0262 | -0.003 | 6.292
2 | 0.211 | 0.02678 | -0.003 | 7.88
2.5 | 0.257 | 0.02752 | -0.003 | 9.328
3 | 0.302 | 0.02793 | -0.003 | 10.81
3.5 | 0.346 | 0.02888 | -0.004 | 11.981
4 | 0.389 | 0.03021 | -0.004 | 12.868
4.5 | 0.43 | 0.03215 | -0.004 | 13.366
5 | 0.469 | 0.03424 | -0.004 | 13.682
5.5 | 0.503 | 0.03629 | -0.004 | 13.86
6 | 0.525 | 0.0387 | -0.005 | 13.572
6.5 | 0.538 | 0.04134 | -0.005 | 13.004
7 | 0.537 | 0.04513 | -0.005 | 11.907
7.5 | 0.523 | 0.04919 | -0.005 | 10.641
8 | 0.496 | 0.0535 | -0.005 | 9.265
8.5 | 0.455 | 0.05723 | -0.006 | 7.944
9 | 0.402 | 0.06022 | -0.006 | 6.675
9.5 | 0.34 | 0.06357 | -0.006 | 5.341
10 | 0.269 | 0.06643 | -0.007 | 4.052
10.5 | 0.189 | 0.06924 | -0.007 | 2.731
11 | 0.062 | 0.07328 | -0.007 | 0.843
11.5 | 0.064 | 0.07793 | -0.008 | 0.828

## 60. Re 3M Mach 0.50 (1)
BIGFOIL.COM POLAR EXPORT
vr9
BOEING-VERTOL VR-9 |  |  |  | Cl Max: | 1.036 | at alpha= | 20 | deg
JavaFoil+Calcfoil stall+Eppler ext transition |  |  |  | L/D Max: | 51.86 | at alpha= | 8.5 | deg
Re: | 3000000 |  |  | Cd Min: | 0.00926 | at alpha= | -8 | deg
Mach: | 0.5 |  |  | Cl=0 at alpha= | -0.26415 | deg
|  |  |  | @ Cl=0.1, Cd= | 0.024681
|  |  |  | @ Cl=0.4, Cd= | 0.060651
|  |  |  | @ Cl=0.6, Cd= | 0.06966
alpha (deg) | Cl | Cd | Cm | Cl/Cd
-20 | -0.976 | 0.13487 | 0.01 | -7.237
-19.5 | -0.953 | 0.12957 | 0.009 | -7.357
-19 | -0.93 | 0.12454 | 0.009 | -7.469
-18.5 | -0.907 | 0.11954 | 0.009 | -7.588
-18 | -0.884 | 0.11458 | 0.009 | -7.714
-17.5 | -0.86 | 0.10987 | 0.008 | -7.831
-17 | -0.837 | 0.10514 | 0.008 | -7.962
-16.5 | -0.813 | 0.1007 | 0.008 | -8.078
-16 | -0.79 | 0.09623 | 0.007 | -8.207
-15.5 | -0.766 | 0.09191 | 0.007 | -8.334
-15 | -0.742 | 0.08781 | 0.007 | -8.449
-14.5 | -0.722 | 0.16473 | 0.008 | -4.38
-14 | -0.698 | 0.13881 | 0.007 | -5.025
-13.5 | -0.67 | 0.07598 | 0.006 | -8.814
-13 | -0.65 | 0.10429 | 0.007 | -6.23
-12.5 | -0.625 | 0.09337 | 0.006 | -6.698
-12 | -0.601 | 0.08574 | 0.006 | -7.012
-11.5 | -0.579 | 0.07128 | 0.006 | -8.117
-11 | -0.554 | 0.06613 | 0.006 | -8.383
-10.5 | -0.532 | 0.05917 | 0.006 | -8.993
-10 | -0.501 | 0.06078 | 0.005 | -8.244
-9.5 | -0.474 | 0.05893 | 0.004 | -8.049
-9 | -0.451 | 0.05326 | 0.004 | -8.462
-8.5 | -0.43 | 0.04603 | 0.004 | -9.345
-8 | -0.492 | 0.00926 | 0.006 | -53.114
-7.5 | -0.372 | 0.05646 | 0.002 | -6.584
-7 | -0.346 | 0.04784 | 0.002 | -7.237
-6.5 | -0.321 | 0.04332 | 0.002 | -7.406
-6 | -0.295 | 0.03994 | 0.001 | -7.395
-5.5 | -0.27 | 0.0398 | 0.001 | -6.777
-5 | -0.395 | 0.03788 | 0.001 | -10.432
-4.5 | -0.396 | 0.03426 | 0 | -11.559
-4 | -0.364 | 0.03199 | 0 | -11.367
-3.5 | -0.323 | 0.03038 | 0 | -10.638
-3 | -0.278 | 0.03009 | 0 | -9.236
-2.5 | -0.23 | 0.02911 | -0.001 | -7.891
-2 | -0.18 | 0.02583 | 0 | -6.955
-1.5 | -0.128 | 0.02684 | -0.001 | -4.781
-1 | -0.077 | 0.02484 | -0.001 | -3.09
-0.5 | -0.025 | 0.02455 | -0.001 | -1.004
0 | 0.028 | 0.0245 | -0.001 | 1.128
0.5 | 0.08 | 0.02457 | -0.001 | 3.252
1 | 0.132 | 0.02486 | -0.001 | 5.314
1.5 | 0.184 | 0.02529 | -0.001 | 7.277
2 | 0.235 | 0.02684 | -0.003 | 8.769
2.5 | 0.286 | 0.0276 | -0.003 | 10.351
3 | 0.335 | 0.02807 | -0.004 | 11.923
3.5 | 0.381 | 0.02919 | -0.004 | 13.042
4 | 0.423 | 0.03078 | -0.004 | 13.729
4.5 | 0.457 | 0.03321 | -0.004 | 13.765
5 | 0.478 | 0.03586 | -0.005 | 13.334
5.5 | 0.446 | 0.03867 | -0.005 | 11.536
6 | 0.326 | 0.04035 | -0.005 | 8.082
6.5 | 0.352 | 0.04407 | -0.006 | 7.99
7 | 0.378 | 0.0485 | -0.006 | 7.799
7.5 | 0.404 | 0.06286 | -0.007 | 6.433
8 | 0.535 | 0.01033 | -0.015 | 51.811
8.5 | 0.568 | 0.01095 | -0.016 | 51.86
9 | 0.489 | 0.05168 | -0.01 | 9.463
9.5 | 0.511 | 0.0588 | -0.009 | 8.687
10 | 0.537 | 0.06283 | -0.009 | 8.545
10.5 | 0.569 | 0.06117 | -0.011 | 9.308
11 | 0.593 | 0.06745 | -0.011 | 8.788
11.5 | 0.616 | 0.07471 | -0.011 | 8.245
12 | 0.641 | 0.08128 | -0.011 | 7.889
12.5 | 0.667 | 0.08859 | -0.011 | 7.526
13 | 0.692 | 0.09782 | -0.011 | 7.075
13.5 | 0.717 | 0.13088 | -0.011 | 5.477
14 | 0.742 | 0.15515 | -0.012 | 4.785
14.5 | 0.769 | 0.16757 | -0.012 | 4.589
15 | 0.794 | 0.17398 | -0.013 | 4.566
15.5 | 0.82 | 0.18046 | -0.013 | 4.542
16 | 0.845 | 0.18101 | -0.013 | 4.668
16.5 | 0.87 | 0.19644 | -0.013 | 4.431
17 | 0.897 | 0.19011 | -0.014 | 4.718
17.5 | 0.923 | 0.21074 | -0.015 | 4.379
18 | 0.949 | 0.23576 | -0.015 | 4.025
18.5 | 0.963 | 0.1197 | -0.012 | 8.044
19 | 0.987 | 0.1249 | -0.012 | 7.904
19.5 | 1.012 | 0.12994 | -0.013 | 7.785
20 | 1.036 | 0.13514 | -0.013 | 7.666

## 61. Re 4M Mach 0.00 (1)
BIGFOIL.COM POLAR EXPORT
vr9
BOEING-VERTOL VR-9 |  |  |  | Cl Max: | 0.565 | at alpha= | 7.5 | deg
JavaFoil+Calcfoil stall+Eppler ext transition |  |  |  | L/D Max: | 13.883 | at alpha= | 5.5 | deg
Re: | 4000000 |  |  | Cd Min: | 0.02434 | at alpha= | 0 | deg
Mach: | 0 |  |  | Cl=0 at alpha= | -0.26667 | deg
|  |  |  | @ Cl=0.1, Cd= | 0.025682
|  |  |  | @ Cl=0.4, Cd= | 0.08363
|  |  |  | @ Cl=0.6, Cd= | 0.08363
alpha (deg) | Cl | Cd | Cm | Cl/Cd
-12.5 | -0.313 | 0.08307 | 0.004 | -3.767
-12 | -0.336 | 0.07913 | 0.004 | -4.251
-11.5 | -0.361 | 0.07489 | 0.004 | -4.816
-11 | -0.385 | 0.06941 | 0.004 | -5.55
-10.5 | -0.409 | 0.06555 | 0.003 | -6.246
-10 | -0.432 | 0.0636 | 0.003 | -6.799
-9.5 | -0.453 | 0.05868 | 0.003 | -7.728
-9 | -0.471 | 0.05657 | 0.003 | -8.331
-8.5 | -0.485 | 0.05315 | 0.002 | -9.123
-8 | -0.493 | 0.05073 | 0.002 | -9.723
-7.5 | -0.496 | 0.04722 | 0.002 | -10.497
-7 | -0.491 | 0.04383 | 0.002 | -11.207
-6.5 | -0.48 | 0.04043 | 0.001 | -11.86
-6 | -0.461 | 0.03783 | 0.001 | -12.186
-5.5 | -0.436 | 0.03544 | 0.001 | -12.3
-5 | -0.405 | 0.03348 | 0.001 | -12.108
-4.5 | -0.369 | 0.03183 | 0 | -11.577
-4 | -0.328 | 0.03027 | 0 | -10.844
-3.5 | -0.287 | 0.02893 | 0 | -9.91
-3 | -0.244 | 0.02782 | 0 | -8.772
-2.5 | -0.201 | 0.02735 | -0.001 | -7.331
-2 | -0.156 | 0.02668 | -0.001 | -5.857
-1.5 | -0.111 | 0.02592 | -0.001 | -4.294
-1 | -0.067 | 0.02462 | -0.001 | -2.705
-0.5 | -0.021 | 0.0244 | -0.001 | -0.875
0 | 0.024 | 0.02434 | -0.001 | 0.984
0.5 | 0.069 | 0.0255 | -0.002 | 2.716
1 | 0.115 | 0.02577 | -0.002 | 4.445
1.5 | 0.16 | 0.02616 | -0.003 | 6.102
2 | 0.205 | 0.02671 | -0.003 | 7.657
2.5 | 0.249 | 0.02745 | -0.003 | 9.066
3 | 0.293 | 0.02784 | -0.003 | 10.52
3.5 | 0.336 | 0.02886 | -0.004 | 11.64
4 | 0.378 | 0.03002 | -0.004 | 12.591
4.5 | 0.419 | 0.03147 | -0.004 | 13.307
5 | 0.458 | 0.03372 | -0.004 | 13.58
5.5 | 0.494 | 0.03559 | -0.004 | 13.883
6 | 0.522 | 0.03774 | -0.005 | 13.828
6.5 | 0.543 | 0.04019 | -0.005 | 13.519
7 | 0.558 | 0.04295 | -0.005 | 12.987
7.5 | 0.565 | 0.0461 | -0.005 | 12.248
8 | 0.564 | 0.04965 | -0.006 | 11.359
8.5 | 0.556 | 0.05393 | -0.006 | 10.313
9 | 0.542 | 0.05796 | -0.006 | 9.354
9.5 | 0.523 | 0.06171 | -0.006 | 8.478
10 | 0.5 | 0.06414 | -0.006 | 7.799
10.5 | 0.474 | 0.06733 | -0.007 | 7.046
11 | 0.447 | 0.07178 | -0.007 | 6.227
11.5 | 0.419 | 0.07554 | -0.007 | 5.543
12 | 0.391 | 0.08037 | -0.007 | 4.86
12.5 | 0.363 | 0.08363 | -0.008 | 4.342

## 62. Re 4M Mach 0.10 (1)
BIGFOIL.COM POLAR EXPORT
vr9
BOEING-VERTOL VR-9 |  |  |  | Cl Max: | 0.561 | at alpha= | 7.5 | deg
JavaFoil+Calcfoil stall+Eppler ext transition |  |  |  | L/D Max: | 13.929 | at alpha= | 5.5 | deg
Re: | 4000000 |  |  | Cd Min: | 0.02435 | at alpha= | 0 | deg
Mach: | 0.1 |  |  | Cl=0 at alpha= | -0.26667 | deg
|  |  |  | @ Cl=0.1, Cd= | 0.025307
|  |  |  | @ Cl=0.4, Cd= | 0.08349
|  |  |  | @ Cl=0.6, Cd= | 0.08349
alpha (deg) | Cl | Cd | Cm | Cl/Cd
-12.5 | -0.275 | 0.08228 | 0.005 | -3.348
-12 | -0.301 | 0.07895 | 0.004 | -3.814
-11.5 | -0.328 | 0.07574 | 0.004 | -4.329
-11 | -0.355 | 0.06943 | 0.004 | -5.119
-10.5 | -0.383 | 0.06572 | 0.003 | -5.825
-10 | -0.409 | 0.06368 | 0.003 | -6.431
-9.5 | -0.434 | 0.05889 | 0.003 | -7.375
-9 | -0.456 | 0.05662 | 0.003 | -8.051
-8.5 | -0.473 | 0.05338 | 0.002 | -8.866
-8 | -0.485 | 0.05114 | 0.002 | -9.481
-7.5 | -0.49 | 0.04757 | 0.002 | -10.303
-7 | -0.488 | 0.044 | 0.002 | -11.093
-6.5 | -0.478 | 0.04094 | 0.001 | -11.683
-6 | -0.461 | 0.03789 | 0.001 | -12.17
-5.5 | -0.437 | 0.03559 | 0.001 | -12.273
-5 | -0.407 | 0.03352 | 0.001 | -12.133
-4.5 | -0.37 | 0.03185 | 0 | -11.619
-4 | -0.33 | 0.03027 | 0 | -10.892
-3.5 | -0.288 | 0.02894 | 0 | -9.952
-3 | -0.245 | 0.02822 | 0 | -8.689
-2.5 | -0.201 | 0.02732 | -0.001 | -7.373
-2 | -0.157 | 0.02665 | -0.001 | -5.892
-1.5 | -0.112 | 0.0259 | -0.001 | -4.319
-1 | -0.067 | 0.02462 | -0.001 | -2.718
-0.5 | -0.021 | 0.0244 | -0.001 | -0.88
0 | 0.024 | 0.02435 | -0.001 | 0.989
0.5 | 0.07 | 0.02444 | -0.001 | 2.848
1 | 0.115 | 0.02574 | -0.002 | 4.472
1.5 | 0.16 | 0.02613 | -0.003 | 6.14
2 | 0.206 | 0.02667 | -0.003 | 7.705
2.5 | 0.25 | 0.02742 | -0.003 | 9.121
3 | 0.294 | 0.02782 | -0.003 | 10.575
3.5 | 0.338 | 0.02886 | -0.004 | 11.695
4 | 0.38 | 0.03004 | -0.004 | 12.641
4.5 | 0.421 | 0.03151 | -0.004 | 13.345
5 | 0.46 | 0.03375 | -0.004 | 13.62
5.5 | 0.496 | 0.03558 | -0.004 | 13.929
6 | 0.523 | 0.03783 | -0.005 | 13.819
6.5 | 0.543 | 0.04021 | -0.005 | 13.509
7 | 0.556 | 0.04311 | -0.005 | 12.896
7.5 | 0.561 | 0.0464 | -0.005 | 12.082
8 | 0.557 | 0.05005 | -0.006 | 11.13
8.5 | 0.546 | 0.0545 | -0.006 | 10.016
9 | 0.528 | 0.05833 | -0.006 | 9.053
9.5 | 0.505 | 0.0616 | -0.006 | 8.198
10 | 0.478 | 0.06424 | -0.006 | 7.438
10.5 | 0.448 | 0.06822 | -0.007 | 6.566
11 | 0.417 | 0.07182 | -0.007 | 5.801
11.5 | 0.385 | 0.07591 | -0.007 | 5.071
12 | 0.354 | 0.08027 | -0.008 | 4.407
12.5 | 0.324 | 0.08349 | -0.008 | 3.877

## 63. Re 4M Mach 0.25 (1)
BIGFOIL.COM POLAR EXPORT
vr9
BOEING-VERTOL VR-9 |  |  |  | Cl Max: | 0.538 | at alpha= | 6.5 | deg
JavaFoil+Calcfoil stall+Eppler ext transition |  |  |  | L/D Max: | 14.018 | at alpha= | 5.5 | deg
Re: | 4000000 |  |  | Cd Min: | 0.02434 | at alpha= | 0 | deg
Mach: | 0.25 |  |  | Cl=0 at alpha= | -0.26596 | deg
|  |  |  | @ Cl=0.1, Cd= | 0.07647
|  |  |  | @ Cl=0.4, Cd= | 0.07647
|  |  |  | @ Cl=0.6, Cd= | 0.07647
alpha (deg) | Cl | Cd | Cm | Cl/Cd
-11.5 | -0.061 | 0.07403 | 0.004 | -0.819
-11 | -0.058 | 0.06997 | 0.004 | -0.829
-10.5 | -0.089 | 0.06599 | 0.004 | -1.354
-10 | -0.189 | 0.06304 | 0.003 | -2.994
-9.5 | -0.257 | 0.06036 | 0.003 | -4.258
-9 | -0.317 | 0.05745 | 0.003 | -5.518
-8.5 | -0.369 | 0.0537 | 0.002 | -6.87
-8 | -0.411 | 0.05094 | 0.002 | -8.071
-7.5 | -0.442 | 0.0489 | 0.002 | -9.036
-7 | -0.46 | 0.04582 | 0.002 | -10.037
-6.5 | -0.465 | 0.04181 | 0.001 | -11.125
-6 | -0.458 | 0.03905 | 0.001 | -11.733
-5.5 | -0.44 | 0.03641 | 0.001 | -12.088
-5 | -0.413 | 0.03433 | 0.001 | -12.043
-4.5 | -0.378 | 0.03274 | 0 | -11.538
-4 | -0.337 | 0.03034 | 0 | -11.117
-3.5 | -0.295 | 0.02899 | 0 | -10.182
-3 | -0.252 | 0.02821 | 0 | -8.916
-2.5 | -0.207 | 0.0273 | -0.001 | -7.576
-2 | -0.161 | 0.0266 | -0.001 | -6.062
-1.5 | -0.115 | 0.02683 | -0.001 | -4.283
-1 | -0.069 | 0.02469 | -0.001 | -2.784
-0.5 | -0.022 | 0.02443 | -0.001 | -0.903
0 | 0.025 | 0.02434 | -0.001 | 1.016
0.5 | 0.072 | 0.02447 | -0.001 | 2.923
1 | 0.118 | 0.0257 | -0.002 | 4.602
1.5 | 0.165 | 0.02608 | -0.003 | 6.32
2 | 0.211 | 0.02666 | -0.003 | 7.916
2.5 | 0.257 | 0.0274 | -0.003 | 9.372
3 | 0.302 | 0.02784 | -0.003 | 10.847
3.5 | 0.346 | 0.02888 | -0.004 | 11.981
4 | 0.389 | 0.03009 | -0.004 | 12.92
4.5 | 0.43 | 0.0316 | -0.004 | 13.602
5 | 0.469 | 0.03397 | -0.004 | 13.796
5.5 | 0.503 | 0.03589 | -0.005 | 14.018
6 | 0.525 | 0.03826 | -0.005 | 13.733
6.5 | 0.538 | 0.04067 | -0.005 | 13.219
7 | 0.537 | 0.04442 | -0.005 | 12.097
7.5 | 0.524 | 0.04865 | -0.005 | 10.762
8 | 0.496 | 0.05212 | -0.006 | 9.511
8.5 | 0.455 | 0.05601 | -0.006 | 8.12
9 | 0.402 | 0.05848 | -0.006 | 6.874
9.5 | 0.34 | 0.06226 | -0.006 | 5.455
10 | 0.269 | 0.06451 | -0.007 | 4.173
10.5 | 0.189 | 0.06767 | -0.007 | 2.795
11 | 0.062 | 0.072 | -0.007 | 0.858
11.5 | 0.065 | 0.07647 | -0.008 | 0.843

## 64. Re 4M Mach 0.50 (1)
BIGFOIL.COM POLAR EXPORT
vr9
BOEING-VERTOL VR-9 |  |  |  | Cl Max: | 1.051 | at alpha= | 20 | deg
JavaFoil+Calcfoil stall+Eppler ext transition |  |  |  | L/D Max: | 54.771 | at alpha= | 8 | deg
Re: | 4000000 |  |  | Cd Min: | 0.00881 | at alpha= | -8 | deg
Mach: | 0.5 |  |  | Cl=0 at alpha= | -0.26415 | deg
|  |  |  | @ Cl=0.1, Cd= | 0.024606
|  |  |  | @ Cl=0.4, Cd= | 0.058556
|  |  |  | @ Cl=0.6, Cd= | 0.066756
alpha (deg) | Cl | Cd | Cm | Cl/Cd
-20 | -0.976 | 0.13498 | 0.01 | -7.23
-19.5 | -0.953 | 0.12968 | 0.009 | -7.35
-19 | -0.93 | 0.12462 | 0.009 | -7.463
-18.5 | -0.907 | 0.11964 | 0.009 | -7.58
-18 | -0.884 | 0.11469 | 0.009 | -7.705
-17.5 | -0.86 | 0.10998 | 0.008 | -7.823
-17 | -0.837 | 0.10525 | 0.008 | -7.952
-16.5 | -0.813 | 0.10081 | 0.008 | -8.067
-16 | -0.79 | 0.09635 | 0.007 | -8.196
-15.5 | -0.771 | 0.16702 | 0.008 | -4.618
-15 | -0.747 | 0.17466 | 0.008 | -4.275
-14.5 | -0.722 | 0.16194 | 0.008 | -4.456
-14 | -0.698 | 0.13533 | 0.007 | -5.155
-13.5 | -0.67 | 0.07581 | 0.006 | -8.833
-13 | -0.65 | 0.1028 | 0.007 | -6.322
-12.5 | -0.626 | 0.09168 | 0.006 | -6.823
-12 | -0.602 | 0.08433 | 0.006 | -7.133
-11.5 | -0.579 | 0.06964 | 0.006 | -8.318
-11 | -0.556 | 0.06408 | 0.006 | -8.675
-10.5 | -0.543 | 0.0506 | 0.006 | -10.738
-10 | -0.502 | 0.05935 | 0.005 | -8.458
-9.5 | -0.475 | 0.05742 | 0.004 | -8.269
-9 | -0.452 | 0.05217 | 0.004 | -8.658
-8.5 | -0.52 | 0.01006 | 0.006 | -51.757
-8 | -0.492 | 0.00881 | 0.006 | -55.851
-7.5 | -0.372 | 0.05375 | 0.002 | -6.918
-7 | -0.346 | 0.04656 | 0.002 | -7.439
-6.5 | -0.321 | 0.04281 | 0.002 | -7.496
-6 | -0.295 | 0.03942 | 0.001 | -7.493
-5.5 | -0.27 | 0.03952 | 0.001 | -6.827
-5 | -0.395 | 0.03607 | 0.001 | -10.96
-4.5 | -0.396 | 0.03387 | 0 | -11.695
-4 | -0.364 | 0.03177 | 0 | -11.449
-3.5 | -0.323 | 0.03016 | 0 | -10.72
-3 | -0.278 | 0.02986 | 0 | -9.309
-2.5 | -0.23 | 0.0289 | -0.001 | -7.95
-2 | -0.18 | 0.02574 | 0 | -6.981
-1.5 | -0.128 | 0.0268 | -0.001 | -4.788
-1 | -0.077 | 0.02476 | -0.001 | -3.1
-0.5 | -0.025 | 0.02448 | -0.001 | -1.007
0 | 0.028 | 0.02443 | -0.001 | 1.132
0.5 | 0.08 | 0.02451 | -0.001 | 3.261
1 | 0.132 | 0.02476 | -0.001 | 5.337
1.5 | 0.184 | 0.02616 | -0.003 | 7.035
2 | 0.235 | 0.02673 | -0.003 | 8.806
2.5 | 0.286 | 0.02746 | -0.003 | 10.406
3 | 0.335 | 0.02795 | -0.004 | 11.973
3.5 | 0.381 | 0.02917 | -0.004 | 13.054
4 | 0.423 | 0.03062 | -0.004 | 13.805
4.5 | 0.457 | 0.03248 | -0.004 | 14.078
5 | 0.478 | 0.03472 | -0.005 | 13.775
5.5 | 0.446 | 0.03807 | -0.005 | 11.722
6 | 0.326 | 0.03951 | -0.006 | 8.254
6.5 | 0.352 | 0.04316 | -0.006 | 8.16
7 | 0.378 | 0.04737 | -0.006 | 7.986
7.5 | 0.404 | 0.06059 | -0.007 | 6.676
8 | 0.535 | 0.00977 | -0.015 | 54.771
8.5 | 0.568 | 0.01037 | -0.016 | 54.722
9 | 0.496 | 0.04682 | -0.011 | 10.583
9.5 | 0.511 | 0.05808 | -0.009 | 8.802
10 | 0.537 | 0.06234 | -0.009 | 8.619
10.5 | 0.574 | 0.05723 | -0.012 | 10.03
11 | 0.595 | 0.06516 | -0.011 | 9.127
11.5 | 0.618 | 0.0725 | -0.011 | 8.521
12 | 0.641 | 0.07889 | -0.011 | 8.131
12.5 | 0.667 | 0.08647 | -0.011 | 7.713
13 | 0.692 | 0.0954 | -0.011 | 7.257
13.5 | 0.717 | 0.13131 | -0.011 | 5.46
14 | 0.742 | 0.14694 | -0.012 | 5.053
14.5 | 0.769 | 0.16303 | -0.012 | 4.717
15 | 0.794 | 0.16934 | -0.013 | 4.691
15.5 | 0.82 | 0.17563 | -0.013 | 4.667
16 | 0.845 | 0.17597 | -0.013 | 4.802
16.5 | 0.87 | 0.18893 | -0.014 | 4.607
17 | 0.897 | 0.18962 | -0.014 | 4.732
17.5 | 0.923 | 0.20931 | -0.015 | 4.41
18 | 0.949 | 0.22362 | -0.015 | 4.244
18.5 | 0.974 | 0.22723 | -0.015 | 4.288
19 | 0.999 | 0.2176 | -0.016 | 4.593
19.5 | 1.025 | 0.23108 | -0.016 | 4.437
20 | 1.051 | 0.24221 | -0.017 | 4.339

## 65. Re 5M Mach 0.00 (1)
BIGFOIL.COM POLAR EXPORT
vr9
BOEING-VERTOL VR-9 |  |  |  | Cl Max: | 0.565 | at alpha= | 7.5 | deg
JavaFoil+Calcfoil stall+Eppler ext transition |  |  |  | L/D Max: | 13.946 | at alpha= | 5.5 | deg
Re: | 5000000 |  |  | Cd Min: | 0.02428 | at alpha= | 0 | deg
Mach: | 0 |  |  | Cl=0 at alpha= | -0.26667 | deg
|  |  |  | @ Cl=0.1, Cd= | 0.025589
|  |  |  | @ Cl=0.4, Cd= | 0.08211
|  |  |  | @ Cl=0.6, Cd= | 0.08211
alpha (deg) | Cl | Cd | Cm | Cl/Cd
-12.5 | -0.313 | 0.08161 | 0.004 | -3.835
-12 | -0.336 | 0.07769 | 0.004 | -4.331
-11.5 | -0.361 | 0.0745 | 0.004 | -4.842
-11 | -0.385 | 0.06889 | 0.004 | -5.593
-10.5 | -0.409 | 0.06509 | 0.003 | -6.29
-10 | -0.432 | 0.06271 | 0.003 | -6.896
-9.5 | -0.454 | 0.05804 | 0.003 | -7.813
-9 | -0.471 | 0.05608 | 0.003 | -8.405
-8.5 | -0.485 | 0.05273 | 0.002 | -9.198
-8 | -0.493 | 0.04995 | 0.002 | -9.877
-7.5 | -0.496 | 0.04645 | 0.002 | -10.672
-7 | -0.491 | 0.04303 | 0.002 | -11.416
-6.5 | -0.48 | 0.04031 | 0.001 | -11.898
-6 | -0.461 | 0.03761 | 0.001 | -12.26
-5.5 | -0.436 | 0.03537 | 0.001 | -12.326
-5 | -0.405 | 0.03338 | 0.001 | -12.147
-4.5 | -0.369 | 0.03172 | 0 | -11.622
-4 | -0.328 | 0.03016 | 0 | -10.887
-3.5 | -0.287 | 0.02885 | 0 | -9.941
-3 | -0.244 | 0.02773 | 0 | -8.801
-2.5 | -0.201 | 0.02725 | -0.001 | -7.359
-2 | -0.156 | 0.02657 | -0.001 | -5.881
-1.5 | -0.111 | 0.02594 | -0.001 | -4.29
-1 | -0.067 | 0.02455 | -0.001 | -2.712
-0.5 | -0.021 | 0.02433 | -0.001 | -0.878
0 | 0.024 | 0.02428 | -0.001 | 0.987
0.5 | 0.069 | 0.0254 | -0.002 | 2.728
1 | 0.115 | 0.02568 | -0.002 | 4.462
1.5 | 0.16 | 0.02609 | -0.003 | 6.121
2 | 0.205 | 0.02661 | -0.003 | 7.688
2.5 | 0.249 | 0.02735 | -0.003 | 9.104
3 | 0.293 | 0.02775 | -0.003 | 10.553
3.5 | 0.336 | 0.02879 | -0.004 | 11.673
4 | 0.378 | 0.03004 | -0.004 | 12.584
4.5 | 0.419 | 0.03144 | -0.004 | 13.322
5 | 0.458 | 0.03365 | -0.004 | 13.612
5.5 | 0.494 | 0.03543 | -0.004 | 13.946
6 | 0.522 | 0.03751 | -0.005 | 13.914
6.5 | 0.543 | 0.03987 | -0.005 | 13.631
7 | 0.558 | 0.04247 | -0.005 | 13.135
7.5 | 0.565 | 0.04576 | -0.005 | 12.34
8 | 0.564 | 0.04916 | -0.006 | 11.474
8.5 | 0.556 | 0.05297 | -0.006 | 10.502
9 | 0.542 | 0.05749 | -0.006 | 9.433
9.5 | 0.523 | 0.06101 | -0.006 | 8.578
10 | 0.5 | 0.06355 | -0.006 | 7.872
10.5 | 0.474 | 0.06649 | -0.007 | 7.136
11 | 0.447 | 0.07106 | -0.007 | 6.29
11.5 | 0.419 | 0.075 | -0.007 | 5.584
12 | 0.391 | 0.07877 | -0.008 | 4.959
12.5 | 0.363 | 0.08211 | -0.008 | 4.423

## 66. Re 5M Mach 0.10 (1)
BIGFOIL.COM POLAR EXPORT
vr9
BOEING-VERTOL VR-9 |  |  |  | Cl Max: | 0.561 | at alpha= | 7.5 | deg
JavaFoil+Calcfoil stall+Eppler ext transition |  |  |  | L/D Max: | 13.984 | at alpha= | 5.5 | deg
Re: | 5000000 |  |  | Cd Min: | 0.02429 | at alpha= | 0 | deg
Mach: | 0.1 |  |  | Cl=0 at alpha= | -0.26667 | deg
|  |  |  | @ Cl=0.1, Cd= | 0.02555
|  |  |  | @ Cl=0.4, Cd= | 0.083
|  |  |  | @ Cl=0.6, Cd= | 0.083
alpha (deg) | Cl | Cd | Cm | Cl/Cd
-12.5 | -0.276 | 0.08093 | 0.005 | -3.404
-12 | -0.301 | 0.07746 | 0.004 | -3.888
-11.5 | -0.328 | 0.07457 | 0.004 | -4.398
-11 | -0.355 | 0.06902 | 0.004 | -5.15
-10.5 | -0.383 | 0.06515 | 0.003 | -5.878
-10 | -0.41 | 0.06286 | 0.003 | -6.515
-9.5 | -0.434 | 0.05834 | 0.003 | -7.445
-9 | -0.456 | 0.05633 | 0.003 | -8.094
-8.5 | -0.473 | 0.05256 | 0.002 | -9.005
-8 | -0.485 | 0.05068 | 0.002 | -9.569
-7.5 | -0.49 | 0.04706 | 0.002 | -10.416
-7 | -0.488 | 0.04333 | 0.002 | -11.265
-6.5 | -0.478 | 0.04028 | 0.001 | -11.876
-6 | -0.461 | 0.03767 | 0.001 | -12.243
-5.5 | -0.437 | 0.03546 | 0.001 | -12.32
-5 | -0.407 | 0.03341 | 0.001 | -12.175
-4.5 | -0.37 | 0.03172 | 0 | -11.666
-4 | -0.33 | 0.03015 | 0 | -10.938
-3.5 | -0.288 | 0.02885 | 0 | -9.986
-3 | -0.245 | 0.02811 | 0 | -8.725
-2.5 | -0.202 | 0.02722 | -0.001 | -7.403
-2 | -0.157 | 0.02654 | -0.001 | -5.917
-1.5 | -0.112 | 0.02591 | -0.001 | -4.316
-1 | -0.067 | 0.02455 | -0.001 | -2.726
-0.5 | -0.021 | 0.02433 | -0.001 | -0.882
0 | 0.024 | 0.02429 | -0.001 | 0.992
0.5 | 0.07 | 0.02537 | -0.002 | 2.745
1 | 0.115 | 0.02564 | -0.002 | 4.491
1.5 | 0.16 | 0.02606 | -0.003 | 6.159
2 | 0.206 | 0.0266 | -0.003 | 7.728
2.5 | 0.25 | 0.02731 | -0.003 | 9.159
3 | 0.294 | 0.02775 | -0.003 | 10.607
3.5 | 0.338 | 0.02878 | -0.004 | 11.73
4 | 0.38 | 0.03006 | -0.004 | 12.633
4.5 | 0.421 | 0.03143 | -0.004 | 13.38
5 | 0.46 | 0.03368 | -0.004 | 13.65
5.5 | 0.496 | 0.03545 | -0.004 | 13.984
6 | 0.523 | 0.03759 | -0.005 | 13.909
6.5 | 0.543 | 0.03995 | -0.005 | 13.597
7 | 0.556 | 0.04262 | -0.005 | 13.045
7.5 | 0.561 | 0.04605 | -0.005 | 12.174
8 | 0.557 | 0.04942 | -0.006 | 11.274
8.5 | 0.546 | 0.05377 | -0.006 | 10.154
9 | 0.528 | 0.05781 | -0.006 | 9.137
9.5 | 0.505 | 0.06107 | -0.006 | 8.271
10 | 0.478 | 0.06376 | -0.006 | 7.496
10.5 | 0.448 | 0.06682 | -0.007 | 6.705
11 | 0.417 | 0.07114 | -0.007 | 5.857
11.5 | 0.385 | 0.07528 | -0.007 | 5.114
12 | 0.354 | 0.07968 | -0.008 | 4.44
12.5 | 0.324 | 0.083 | -0.008 | 3.9

## 67. Re 5M Mach 0.25 (1)
BIGFOIL.COM POLAR EXPORT
vr9
BOEING-VERTOL VR-9 |  |  |  | Cl Max: | 0.538 | at alpha= | 6.5 | deg
JavaFoil+Calcfoil stall+Eppler ext transition |  |  |  | L/D Max: | 14.105 | at alpha= | 5.5 | deg
Re: | 5000000 |  |  | Cd Min: | 0.02429 | at alpha= | 0 | deg
Mach: | 0.25 |  |  | Cl=0 at alpha= | -0.26596 | deg
|  |  |  | @ Cl=0.1, Cd= | 0.07617
|  |  |  | @ Cl=0.4, Cd= | 0.07617
|  |  |  | @ Cl=0.6, Cd= | 0.07617
alpha (deg) | Cl | Cd | Cm | Cl/Cd
-11.5 | -0.061 | 0.07463 | 0.004 | -0.812
-11 | -0.058 | 0.06892 | 0.004 | -0.841
-10.5 | -0.089 | 0.06492 | 0.004 | -1.376
-10 | -0.189 | 0.0628 | 0.003 | -3.006
-9.5 | -0.257 | 0.0604 | 0.003 | -4.256
-9 | -0.317 | 0.05666 | 0.003 | -5.596
-8.5 | -0.369 | 0.05338 | 0.002 | -6.912
-8 | -0.411 | 0.05055 | 0.002 | -8.134
-7.5 | -0.442 | 0.04829 | 0.002 | -9.151
-7 | -0.46 | 0.04501 | 0.002 | -10.22
-6.5 | -0.465 | 0.04159 | 0.001 | -11.187
-6 | -0.458 | 0.03876 | 0.001 | -11.822
-5.5 | -0.44 | 0.03582 | 0.001 | -12.291
-5 | -0.414 | 0.03365 | 0.001 | -12.29
-4.5 | -0.378 | 0.03188 | 0 | -11.851
-4 | -0.337 | 0.03022 | 0 | -11.163
-3.5 | -0.295 | 0.02888 | 0 | -10.221
-3 | -0.252 | 0.02811 | 0 | -8.948
-2.5 | -0.207 | 0.02719 | -0.001 | -7.607
-2 | -0.161 | 0.02649 | -0.001 | -6.088
-1.5 | -0.115 | 0.02586 | -0.001 | -4.443
-1 | -0.069 | 0.02458 | -0.001 | -2.797
-0.5 | -0.022 | 0.02436 | -0.001 | -0.906
0 | 0.025 | 0.02429 | -0.001 | 1.019
0.5 | 0.072 | 0.02533 | -0.002 | 2.825
1 | 0.118 | 0.02561 | -0.002 | 4.62
1.5 | 0.165 | 0.02599 | -0.003 | 6.344
2 | 0.211 | 0.02659 | -0.003 | 7.939
2.5 | 0.257 | 0.02732 | -0.003 | 9.403
3 | 0.302 | 0.02775 | -0.003 | 10.882
3.5 | 0.346 | 0.0288 | -0.004 | 12.016
4 | 0.389 | 0.0301 | -0.004 | 12.916
4.5 | 0.43 | 0.03158 | -0.004 | 13.611
5 | 0.469 | 0.03385 | -0.004 | 13.847
5.5 | 0.503 | 0.03567 | -0.005 | 14.105
6 | 0.525 | 0.03794 | -0.005 | 13.851
6.5 | 0.538 | 0.04051 | -0.005 | 13.272
7 | 0.537 | 0.04401 | -0.005 | 12.212
7.5 | 0.524 | 0.04785 | -0.005 | 10.943
8 | 0.496 | 0.0515 | -0.006 | 9.627
8.5 | 0.455 | 0.05527 | -0.006 | 8.23
9 | 0.402 | 0.05781 | -0.006 | 6.955
9.5 | 0.34 | 0.06108 | -0.007 | 5.561
10 | 0.269 | 0.06366 | -0.007 | 4.23
10.5 | 0.189 | 0.06702 | -0.007 | 2.822
11 | 0.062 | 0.07162 | -0.007 | 0.863
11.5 | 0.065 | 0.07617 | -0.008 | 0.847

## 68. Re 5M Mach 0.50 (1)
BIGFOIL.COM POLAR EXPORT
vr9
BOEING-VERTOL VR-9 |  |  |  | Cl Max: | 1.051 | at alpha= | 20 | deg
JavaFoil+Calcfoil stall+Eppler ext transition |  |  |  | L/D Max: | 56.932 | at alpha= | 8 | deg
Re: | 5000000 |  |  | Cd Min: | 0.00842 | at alpha= | -7.5 | deg
Mach: | 0.5 |  |  | Cl=0 at alpha= | -0.26415 | deg
|  |  |  | @ Cl=0.1, Cd= | 0.024921
|  |  |  | @ Cl=0.4, Cd= | 0.040116
|  |  |  | @ Cl=0.6, Cd= | 0.065024
alpha (deg) | Cl | Cd | Cm | Cl/Cd
-20 | -0.976 | 0.13507 | 0.01 | -7.225
-19.5 | -0.953 | 0.12978 | 0.009 | -7.343
-19 | -0.93 | 0.12469 | 0.009 | -7.458
-18.5 | -0.907 | 0.1197 | 0.009 | -7.575
-18 | -0.884 | 0.11477 | 0.009 | -7.699
-17.5 | -0.869 | 0.18635 | 0.01 | -4.664
-17 | -0.844 | 0.185 | 0.01 | -4.563
-16.5 | -0.819 | 0.2019 | 0.009 | -4.057
-16 | -0.795 | 0.17279 | 0.009 | -4.603
-15.5 | -0.771 | 0.16605 | 0.009 | -4.645
-15 | -0.747 | 0.16959 | 0.008 | -4.403
-14.5 | -0.722 | 0.15733 | 0.008 | -4.587
-14 | -0.698 | 0.13256 | 0.007 | -5.263
-13.5 | -0.67 | 0.07581 | 0.006 | -8.834
-13 | -0.65 | 0.10043 | 0.007 | -6.472
-12.5 | -0.626 | 0.09164 | 0.007 | -6.83
-12 | -0.602 | 0.08266 | 0.006 | -7.279
-11.5 | -0.58 | 0.06806 | 0.006 | -8.527
-11 | -0.557 | 0.06242 | 0.006 | -8.922
-10.5 | -0.576 | 0.03094 | 0.008 | -18.619
-10 | -0.503 | 0.0582 | 0.005 | -8.637
-9.5 | -0.475 | 0.0569 | 0.004 | -8.353
-9 | -0.452 | 0.05115 | 0.004 | -8.844
-8.5 | -0.522 | 0.00923 | 0.006 | -56.574
-8 | -0.492 | 0.00888 | 0.006 | -55.45
-7.5 | -0.461 | 0.00842 | 0.005 | -54.745
-7 | -0.346 | 0.046 | 0.002 | -7.53
-6.5 | -0.321 | 0.04218 | 0.002 | -7.608
-6 | -0.295 | 0.0391 | 0.001 | -7.557
-5.5 | -0.27 | 0.03907 | 0.001 | -6.906
-5 | -0.395 | 0.03571 | 0.001 | -11.072
-4.5 | -0.396 | 0.03365 | 0 | -11.773
-4 | -0.364 | 0.0309 | 0 | -11.775
-3.5 | -0.323 | 0.03001 | 0 | -10.775
-3 | -0.278 | 0.02973 | 0 | -9.353
-2.5 | -0.23 | 0.02878 | -0.001 | -7.985
-2 | -0.18 | 0.02809 | -0.001 | -6.398
-1.5 | -0.128 | 0.0268 | -0.001 | -4.788
-1 | -0.077 | 0.02467 | -0.001 | -3.113
-0.5 | -0.025 | 0.02442 | -0.001 | -1.01
0 | 0.028 | 0.02437 | -0.001 | 1.134
0.5 | 0.08 | 0.02446 | -0.001 | 3.268
1 | 0.132 | 0.02566 | -0.003 | 5.151
1.5 | 0.184 | 0.02607 | -0.003 | 7.061
2 | 0.235 | 0.02665 | -0.003 | 8.832
2.5 | 0.286 | 0.02737 | -0.003 | 10.445
3 | 0.335 | 0.02786 | -0.004 | 12.014
3.5 | 0.381 | 0.02908 | -0.004 | 13.099
4 | 0.423 | 0.03059 | -0.004 | 13.818
4.5 | 0.457 | 0.03241 | -0.005 | 14.108
5 | 0.478 | 0.03458 | -0.005 | 13.835
5.5 | 0.446 | 0.03773 | -0.005 | 11.827
6 | 0.326 | 0.03917 | -0.006 | 8.328
6.5 | 0.352 | 0.04248 | -0.006 | 8.293
7 | 0.378 | 0.0467 | -0.006 | 8.101
7.5 | 0.503 | 0.00929 | -0.014 | 54.128
8 | 0.535 | 0.0094 | -0.015 | 56.932
8.5 | 0.568 | 0.00999 | -0.016 | 56.808
9 | 0.589 | 0.01164 | -0.016 | 50.586
9.5 | 0.511 | 0.05738 | -0.009 | 8.914
10 | 0.537 | 0.06079 | -0.009 | 8.841
10.5 | 0.583 | 0.05089 | -0.013 | 11.454
11 | 0.596 | 0.0636 | -0.012 | 9.371
11.5 | 0.618 | 0.07143 | -0.011 | 8.658
12 | 0.642 | 0.07786 | -0.011 | 8.252
12.5 | 0.667 | 0.08583 | -0.011 | 7.773
13 | 0.692 | 0.09246 | -0.011 | 7.488
13.5 | 0.717 | 0.12638 | -0.011 | 5.673
14 | 0.743 | 0.14833 | -0.012 | 5.006
14.5 | 0.769 | 0.1616 | -0.012 | 4.759
15 | 0.794 | 0.16786 | -0.013 | 4.733
15.5 | 0.82 | 0.1741 | -0.013 | 4.708
16 | 0.845 | 0.17418 | -0.013 | 4.852
16.5 | 0.871 | 0.18738 | -0.014 | 4.647
17 | 0.897 | 0.18824 | -0.014 | 4.768
17.5 | 0.923 | 0.20219 | -0.015 | 4.566
18 | 0.949 | 0.2176 | -0.015 | 4.361
18.5 | 0.974 | 0.22043 | -0.015 | 4.42
19 | 1 | 0.21103 | -0.016 | 4.736
19.5 | 1.025 | 0.21708 | -0.016 | 4.724
20 | 1.051 | 0.2321 | -0.017 | 4.529

## 69. Re 6M Mach 0.00 (1)
BIGFOIL.COM POLAR EXPORT
vr9
BOEING-VERTOL VR-9 |  |  |  | Cl Max: | 0.565 | at alpha= | 7.5 | deg
JavaFoil+Calcfoil stall+Eppler ext transition |  |  |  | L/D Max: | 14.198 | at alpha= | 5.5 | deg
Re: | 6000000 |  |  | Cd Min: | 0.02428 | at alpha= | -0.5 | deg
Mach: | 0 |  |  | Cl=0 at alpha= | -0.26667 | deg
|  |  |  | @ Cl=0.1, Cd= | 0.025512
|  |  |  | @ Cl=0.4, Cd= | 0.08176
|  |  |  | @ Cl=0.6, Cd= | 0.08176
alpha (deg) | Cl | Cd | Cm | Cl/Cd
-12.5 | -0.313 | 0.08139 | 0.005 | -3.845
-12 | -0.336 | 0.07668 | 0.004 | -4.388
-11.5 | -0.361 | 0.07337 | 0.004 | -4.916
-11 | -0.385 | 0.0679 | 0.004 | -5.674
-10.5 | -0.409 | 0.06489 | 0.003 | -6.311
-10 | -0.433 | 0.06232 | 0.003 | -6.94
-9.5 | -0.454 | 0.05769 | 0.003 | -7.862
-9 | -0.471 | 0.05572 | 0.003 | -8.46
-8.5 | -0.485 | 0.05199 | 0.002 | -9.329
-8 | -0.493 | 0.04977 | 0.002 | -9.915
-7.5 | -0.496 | 0.04587 | 0.002 | -10.808
-7 | -0.491 | 0.04292 | 0.002 | -11.445
-6.5 | -0.48 | 0.04003 | 0.001 | -11.983
-6 | -0.461 | 0.03752 | 0.001 | -12.288
-5.5 | -0.436 | 0.03522 | 0.001 | -12.38
-5 | -0.406 | 0.03325 | 0.001 | -12.196
-4.5 | -0.369 | 0.0316 | 0 | -11.666
-4 | -0.328 | 0.03007 | 0 | -10.922
-3.5 | -0.287 | 0.02877 | 0 | -9.968
-3 | -0.244 | 0.02769 | 0 | -8.817
-2.5 | -0.201 | 0.02718 | -0.001 | -7.378
-2 | -0.156 | 0.0265 | -0.001 | -5.898
-1.5 | -0.111 | 0.02596 | -0.001 | -4.287
-1 | -0.067 | 0.02555 | -0.001 | -2.607
-0.5 | -0.021 | 0.02428 | -0.001 | -0.88
0 | 0.024 | 0.02525 | -0.002 | 0.949
0.5 | 0.069 | 0.02535 | -0.002 | 2.734
1 | 0.115 | 0.02559 | -0.002 | 4.479
1.5 | 0.16 | 0.026 | -0.003 | 6.144
2 | 0.205 | 0.02654 | -0.003 | 7.709
2.5 | 0.249 | 0.02728 | -0.003 | 9.129
3 | 0.293 | 0.02769 | -0.003 | 10.58
3.5 | 0.336 | 0.02873 | -0.004 | 11.698
4 | 0.378 | 0.02998 | -0.004 | 12.613
4.5 | 0.419 | 0.03143 | -0.004 | 13.328
5 | 0.458 | 0.03314 | -0.004 | 13.822
5.5 | 0.494 | 0.03481 | -0.004 | 14.198
6 | 0.522 | 0.03697 | -0.005 | 14.12
6.5 | 0.543 | 0.03965 | -0.005 | 13.708
7 | 0.558 | 0.04224 | -0.005 | 13.208
7.5 | 0.565 | 0.04528 | -0.005 | 12.473
8 | 0.564 | 0.04852 | -0.006 | 11.625
8.5 | 0.556 | 0.05265 | -0.006 | 10.566
9 | 0.542 | 0.05677 | -0.006 | 9.554
9.5 | 0.523 | 0.06033 | -0.006 | 8.675
10 | 0.5 | 0.06316 | -0.006 | 7.922
10.5 | 0.475 | 0.06554 | -0.007 | 7.24
11 | 0.447 | 0.06972 | -0.007 | 6.411
11.5 | 0.419 | 0.07374 | -0.007 | 5.68
12 | 0.391 | 0.07821 | -0.008 | 4.995
12.5 | 0.363 | 0.08176 | -0.008 | 4.443

## 70. Re 6M Mach 0.10 (1)
BIGFOIL.COM POLAR EXPORT
vr9
BOEING-VERTOL VR-9 |  |  |  | Cl Max: | 0.561 | at alpha= | 7.5 | deg
JavaFoil+Calcfoil stall+Eppler ext transition |  |  |  | L/D Max: | 14.016 | at alpha= | 5.5 | deg
Re: | 6000000 |  |  | Cd Min: | 0.02428 | at alpha= | -0.5 | deg
Mach: | 0.1 |  |  | Cl=0 at alpha= | -0.26667 | deg
|  |  |  | @ Cl=0.1, Cd= | 0.02549
|  |  |  | @ Cl=0.4, Cd= | 0.08193
|  |  |  | @ Cl=0.6, Cd= | 0.08193
alpha (deg) | Cl | Cd | Cm | Cl/Cd
-12.5 | -0.276 | 0.0807 | 0.005 | -3.414
-12 | -0.301 | 0.07743 | 0.004 | -3.89
-11.5 | -0.328 | 0.07355 | 0.004 | -4.459
-11 | -0.355 | 0.0681 | 0.004 | -5.22
-10.5 | -0.383 | 0.06454 | 0.003 | -5.933
-10 | -0.41 | 0.06261 | 0.003 | -6.542
-9.5 | -0.434 | 0.05802 | 0.003 | -7.487
-9 | -0.456 | 0.05548 | 0.003 | -8.22
-8.5 | -0.473 | 0.05247 | 0.002 | -9.022
-8 | -0.485 | 0.05012 | 0.002 | -9.678
-7.5 | -0.49 | 0.04677 | 0.002 | -10.482
-7 | -0.488 | 0.04295 | 0.002 | -11.367
-6.5 | -0.478 | 0.04021 | 0.001 | -11.9
-6 | -0.461 | 0.03758 | 0.001 | -12.272
-5.5 | -0.437 | 0.0353 | 0.001 | -12.38
-5 | -0.407 | 0.03327 | 0.001 | -12.228
-4.5 | -0.37 | 0.0316 | 0 | -11.711
-4 | -0.33 | 0.03007 | 0 | -10.97
-3.5 | -0.288 | 0.02878 | 0 | -10.013
-3 | -0.245 | 0.02804 | 0 | -8.748
-2.5 | -0.202 | 0.02716 | -0.001 | -7.421
-2 | -0.157 | 0.02647 | -0.001 | -5.933
-1.5 | -0.112 | 0.02593 | -0.001 | -4.312
-1 | -0.067 | 0.02551 | -0.001 | -2.624
-0.5 | -0.021 | 0.02428 | -0.001 | -0.884
0 | 0.024 | 0.02521 | -0.002 | 0.955
0.5 | 0.07 | 0.02531 | -0.002 | 2.752
1 | 0.115 | 0.02558 | -0.002 | 4.502
1.5 | 0.161 | 0.02597 | -0.003 | 6.182
2 | 0.206 | 0.02651 | -0.003 | 7.756
2.5 | 0.25 | 0.02724 | -0.003 | 9.185
3 | 0.294 | 0.02768 | -0.003 | 10.633
3.5 | 0.338 | 0.02871 | -0.004 | 11.758
4 | 0.38 | 0.02998 | -0.004 | 12.669
4.5 | 0.421 | 0.03143 | -0.004 | 13.384
5 | 0.46 | 0.03315 | -0.004 | 13.871
5.5 | 0.496 | 0.03537 | -0.005 | 14.016
6 | 0.523 | 0.03746 | -0.005 | 13.96
6.5 | 0.543 | 0.03976 | -0.005 | 13.664
7 | 0.556 | 0.04239 | -0.005 | 13.117
7.5 | 0.561 | 0.04551 | -0.005 | 12.319
8 | 0.557 | 0.04891 | -0.006 | 11.392
8.5 | 0.546 | 0.05339 | -0.006 | 10.227
9 | 0.528 | 0.05706 | -0.006 | 9.258
9.5 | 0.505 | 0.0599 | -0.006 | 8.433
10 | 0.478 | 0.06267 | -0.007 | 7.626
10.5 | 0.448 | 0.06638 | -0.007 | 6.75
11 | 0.417 | 0.06998 | -0.007 | 5.955
11.5 | 0.385 | 0.07401 | -0.007 | 5.202
12 | 0.354 | 0.07839 | -0.008 | 4.513
12.5 | 0.324 | 0.08193 | -0.008 | 3.951

## 71. Re 6M Mach 0.25 (1)
BIGFOIL.COM POLAR EXPORT
vr9
BOEING-VERTOL VR-9 |  |  |  | Cl Max: | 0.538 | at alpha= | 6.5 | deg
JavaFoil+Calcfoil stall+Eppler ext transition |  |  |  | L/D Max: | 14.13 | at alpha= | 5.5 | deg
Re: | 6000000 |  |  | Cd Min: | 0.02424 | at alpha= | 0 | deg
Mach: | 0.25 |  |  | Cl=0 at alpha= | -0.26596 | deg
|  |  |  | @ Cl=0.1, Cd= | 0.07534
|  |  |  | @ Cl=0.4, Cd= | 0.07534
|  |  |  | @ Cl=0.6, Cd= | 0.07534
alpha (deg) | Cl | Cd | Cm | Cl/Cd
-11.5 | -0.061 | 0.07434 | 0.004 | -0.815
-11 | -0.058 | 0.06864 | 0.004 | -0.845
-10.5 | -0.089 | 0.06491 | 0.004 | -1.376
-10 | -0.189 | 0.06218 | 0.003 | -3.036
-9.5 | -0.257 | 0.05898 | 0.003 | -4.359
-9 | -0.317 | 0.05595 | 0.003 | -5.667
-8.5 | -0.369 | 0.05311 | 0.002 | -6.948
-8 | -0.411 | 0.05028 | 0.002 | -8.179
-7.5 | -0.442 | 0.04792 | 0.002 | -9.222
-7 | -0.46 | 0.04471 | 0.002 | -10.289
-6.5 | -0.465 | 0.04103 | 0.001 | -11.339
-6 | -0.458 | 0.03829 | 0.001 | -11.969
-5.5 | -0.44 | 0.0356 | 0.001 | -12.368
-5 | -0.414 | 0.03347 | 0.001 | -12.359
-4.5 | -0.378 | 0.03173 | 0 | -11.909
-4 | -0.337 | 0.03013 | 0 | -11.199
-3.5 | -0.295 | 0.02881 | 0 | -10.248
-3 | -0.252 | 0.02802 | 0 | -8.978
-2.5 | -0.207 | 0.02713 | -0.001 | -7.626
-2 | -0.161 | 0.02643 | -0.001 | -6.104
-1.5 | -0.115 | 0.02588 | -0.001 | -4.44
-1 | -0.069 | 0.02453 | -0.001 | -2.804
-0.5 | -0.022 | 0.02431 | -0.001 | -0.908
0 | 0.025 | 0.02424 | -0.001 | 1.021
0.5 | 0.072 | 0.02527 | -0.002 | 2.831
1 | 0.118 | 0.02554 | -0.002 | 4.632
1.5 | 0.165 | 0.02593 | -0.003 | 6.36
2 | 0.211 | 0.0265 | -0.003 | 7.968
2.5 | 0.257 | 0.02722 | -0.003 | 9.437
3 | 0.302 | 0.02769 | -0.003 | 10.908
3.5 | 0.346 | 0.02874 | -0.004 | 12.044
4 | 0.389 | 0.03002 | -0.004 | 12.953
4.5 | 0.43 | 0.03151 | -0.004 | 13.643
5 | 0.469 | 0.03407 | -0.004 | 13.757
5.5 | 0.503 | 0.03561 | -0.005 | 14.13
6 | 0.526 | 0.03776 | -0.005 | 13.918
6.5 | 0.538 | 0.04018 | -0.005 | 13.382
7 | 0.537 | 0.0434 | -0.005 | 12.382
7.5 | 0.524 | 0.04764 | -0.005 | 10.992
8 | 0.496 | 0.05084 | -0.006 | 9.753
8.5 | 0.455 | 0.05418 | -0.006 | 8.396
9 | 0.402 | 0.05736 | -0.006 | 7.01
9.5 | 0.34 | 0.06073 | -0.007 | 5.594
10 | 0.269 | 0.06354 | -0.007 | 4.238
10.5 | 0.189 | 0.06704 | -0.007 | 2.822
11 | 0.062 | 0.07091 | -0.007 | 0.871
11.5 | 0.065 | 0.07534 | -0.008 | 0.856

## 72. Re 6M Mach 0.50 (1)
BIGFOIL.COM POLAR EXPORT
vr9
BOEING-VERTOL VR-9 |  |  |  | Cl Max: | 1.051 | at alpha= | 20 | deg
JavaFoil+Calcfoil stall+Eppler ext transition |  |  |  | L/D Max: | 59.066 | at alpha= | 8 | deg
Re: | 6000000 |  |  | Cd Min: | 0.00672 | at alpha= | -7.5 | deg
Mach: | 0.5 |  |  | Cl=0 at alpha= | -0.26415 | deg
|  |  |  | @ Cl=0.1, Cd= | 0.024866
|  |  |  | @ Cl=0.4, Cd= | 0.039839
|  |  |  | @ Cl=0.6, Cd= | 0.038139
alpha (deg) | Cl | Cd | Cm | Cl/Cd
-20 | -0.976 | 0.13518 | 0.01 | -7.218
-19.5 | -0.953 | 0.12985 | 0.009 | -7.338
-19 | -0.941 | 0.2059 | 0.012 | -4.568
-18.5 | -0.917 | 0.21023 | 0.011 | -4.363
-18 | -0.893 | 0.18998 | 0.011 | -4.703
-17.5 | -0.869 | 0.18325 | 0.01 | -4.743
-17 | -0.844 | 0.20534 | 0.01 | -4.109
-16.5 | -0.819 | 0.20099 | 0.009 | -4.076
-16 | -0.795 | 0.1908 | 0.009 | -4.167
-15.5 | -0.771 | 0.16149 | 0.009 | -4.776
-15 | -0.747 | 0.16163 | 0.008 | -4.62
-14.5 | -0.722 | 0.1575 | 0.008 | -4.583
-14 | -0.698 | 0.13134 | 0.007 | -5.313
-13.5 | -0.67 | 0.07603 | 0.006 | -8.808
-13 | -0.65 | 0.09905 | 0.007 | -6.563
-12.5 | -0.626 | 0.09041 | 0.007 | -6.924
-12 | -0.602 | 0.08306 | 0.006 | -7.248
-11.5 | -0.592 | 0.05798 | 0.007 | -10.208
-11 | -0.58 | 0.0458 | 0.007 | -12.664
-10.5 | -0.618 | 0.01525 | 0.009 | -40.54
-10 | -0.503 | 0.05741 | 0.005 | -8.766
-9.5 | -0.476 | 0.05602 | 0.004 | -8.491
-9 | -0.453 | 0.05077 | 0.004 | -8.924
-8.5 | -0.522 | 0.00926 | 0.006 | -56.39
-8 | -0.492 | 0.00683 | 0.006 | -72.014
-7.5 | -0.461 | 0.00672 | 0.005 | -68.607
-7 | -0.346 | 0.04572 | 0.002 | -7.578
-6.5 | -0.321 | 0.04215 | 0.002 | -7.615
-6 | -0.295 | 0.03908 | 0.001 | -7.561
-5.5 | -0.27 | 0.03878 | 0.001 | -6.957
-5 | -0.395 | 0.03544 | 0.001 | -11.157
-4.5 | -0.396 | 0.03271 | 0 | -12.115
-4 | -0.364 | 0.03073 | 0 | -11.839
-3.5 | -0.323 | 0.02914 | 0 | -11.097
-3 | -0.278 | 0.02823 | 0 | -9.851
-2.5 | -0.23 | 0.02723 | -0.001 | -8.441
-2 | -0.18 | 0.02648 | -0.001 | -6.789
-1.5 | -0.128 | 0.02698 | -0.001 | -4.755
-1 | -0.077 | 0.02463 | -0.001 | -3.119
-0.5 | -0.025 | 0.02436 | -0.001 | -1.012
0 | 0.028 | 0.02433 | -0.001 | 1.137
0.5 | 0.08 | 0.02442 | -0.001 | 3.275
1 | 0.132 | 0.02558 | -0.003 | 5.167
1.5 | 0.184 | 0.02601 | -0.003 | 7.079
2 | 0.235 | 0.02657 | -0.003 | 8.862
2.5 | 0.286 | 0.02729 | -0.004 | 10.474
3 | 0.335 | 0.0278 | -0.004 | 12.042
3.5 | 0.381 | 0.02899 | -0.004 | 13.141
4 | 0.423 | 0.03049 | -0.004 | 13.867
4.5 | 0.457 | 0.03229 | -0.005 | 14.162
5 | 0.479 | 0.03444 | -0.005 | 13.895
5.5 | 0.446 | 0.03737 | -0.005 | 11.945
6 | 0.326 | 0.03895 | -0.006 | 8.374
6.5 | 0.352 | 0.04207 | -0.006 | 8.374
7 | 0.378 | 0.04645 | -0.006 | 8.147
7.5 | 0.503 | 0.00889 | -0.014 | 56.561
8 | 0.535 | 0.00906 | -0.015 | 59.066
8.5 | 0.568 | 0.00968 | -0.016 | 58.638
9 | 0.6 | 0.01056 | -0.016 | 56.813
9.5 | 0.512 | 0.05653 | -0.009 | 9.052
10 | 0.539 | 0.05905 | -0.01 | 9.132
10.5 | 0.664 | 0.0162 | -0.017 | 41.007
11 | 0.61 | 0.05326 | -0.013 | 11.459
11.5 | 0.619 | 0.07009 | -0.011 | 8.838
12 | 0.644 | 0.07536 | -0.012 | 8.55
12.5 | 0.668 | 0.08337 | -0.011 | 8.011
13 | 0.693 | 0.09145 | -0.011 | 7.573
13.5 | 0.717 | 0.12684 | -0.011 | 5.654
14 | 0.743 | 0.14555 | -0.012 | 5.102
14.5 | 0.769 | 0.15715 | -0.012 | 4.894
15 | 0.794 | 0.16312 | -0.013 | 4.87
15.5 | 0.82 | 0.16918 | -0.013 | 4.845
16 | 0.845 | 0.17783 | -0.013 | 4.752
16.5 | 0.871 | 0.18692 | -0.014 | 4.659
17 | 0.897 | 0.18746 | -0.014 | 4.785
17.5 | 0.923 | 0.19827 | -0.015 | 4.657
18 | 0.949 | 0.21481 | -0.015 | 4.418
18.5 | 0.974 | 0.2171 | -0.016 | 4.488
19 | 1 | 0.22023 | -0.016 | 4.54
19.5 | 1.026 | 0.22049 | -0.016 | 4.652
20 | 1.051 | 0.23506 | -0.017 | 4.473

## 73. Re 6M Mach 0.50 (2)
BIGFOIL.COM POLAR EXPORT
vr9
BOEING-VERTOL VR-9 |  |  |  | Cl Max: | 0.158 | at alpha= | 1 | deg
XFOIL ncrit=9 |  |  |  | L/D Max: | 22.4113 | at alpha= | 1 | deg
Re: | 6000000 |  |  | Cd Min: | 0.00705 | at alpha= | 1 | deg
Mach: | 0.5 |  |  | Cl=0 at alpha= | -99 | deg
|  |  |  | @ Cl=0.1, Cd= | 0.0069239
|  |  |  | @ Cl=0.4, Cd= | 0.00705
|  |  |  | @ Cl=0.6, Cd= | 0.00705
alpha (deg) | Cl | Cd | Cm | Cl/Cd
0 | 0.0293 | 0.00686 | -0.0046 | 4.2711
0.5 | 0.0936 | 0.00691 | -0.0044 | 13.5456
1 | 0.158 | 0.00705 | -0.0042 | 22.4113

## 74. Re 7M Mach 0.00 (1)
BIGFOIL.COM POLAR EXPORT
vr9
BOEING-VERTOL VR-9 |  |  |  | Cl Max: | 0.565 | at alpha= | 7.5 | deg
JavaFoil+Calcfoil stall+Eppler ext transition |  |  |  | L/D Max: | 14.191 | at alpha= | 5.5 | deg
Re: | 7000000 |  |  | Cd Min: | 0.0252 | at alpha= | 0 | deg
Mach: | 0 |  |  | Cl=0 at alpha= | -0.26667 | deg
|  |  |  | @ Cl=0.1, Cd= | 0.025445
|  |  |  | @ Cl=0.4, Cd= | 0.08095
|  |  |  | @ Cl=0.6, Cd= | 0.08095
alpha (deg) | Cl | Cd | Cm | Cl/Cd
-12.5 | -0.313 | 0.08093 | 0.005 | -3.868
-12 | -0.337 | 0.07639 | 0.004 | -4.405
-11.5 | -0.361 | 0.07311 | 0.004 | -4.935
-11 | -0.385 | 0.06769 | 0.004 | -5.692
-10.5 | -0.41 | 0.06411 | 0.003 | -6.388
-10 | -0.433 | 0.0616 | 0.003 | -7.021
-9.5 | -0.454 | 0.05725 | 0.003 | -7.922
-9 | -0.471 | 0.05529 | 0.003 | -8.527
-8.5 | -0.485 | 0.05195 | 0.002 | -9.337
-8 | -0.493 | 0.04917 | 0.002 | -10.037
-7.5 | -0.496 | 0.04586 | 0.002 | -10.811
-7 | -0.491 | 0.04276 | 0.002 | -11.489
-6.5 | -0.48 | 0.03997 | 0.001 | -12.001
-6 | -0.461 | 0.03735 | 0.001 | -12.347
-5.5 | -0.436 | 0.03511 | 0.001 | -12.423
-5 | -0.406 | 0.03316 | 0.001 | -12.23
-4.5 | -0.369 | 0.03151 | 0 | -11.699
-4 | -0.328 | 0.03 | 0 | -10.949
-3.5 | -0.287 | 0.02873 | 0 | -9.984
-3 | -0.244 | 0.02765 | 0 | -8.83
-2.5 | -0.201 | 0.02711 | -0.001 | -7.399
-2 | -0.156 | 0.02642 | -0.001 | -5.917
-1.5 | -0.111 | 0.02605 | -0.001 | -4.271
-1 | -0.067 | 0.02549 | -0.001 | -2.614
-0.5 | -0.021 | 0.02526 | -0.002 | -0.846
0 | 0.024 | 0.0252 | -0.002 | 0.951
0.5 | 0.069 | 0.02527 | -0.002 | 2.743
1 | 0.115 | 0.02553 | -0.002 | 4.488
1.5 | 0.16 | 0.02594 | -0.003 | 6.157
2 | 0.205 | 0.02648 | -0.003 | 7.726
2.5 | 0.249 | 0.02721 | -0.003 | 9.152
3 | 0.293 | 0.02763 | -0.003 | 10.601
3.5 | 0.336 | 0.02867 | -0.004 | 11.722
4 | 0.378 | 0.02992 | -0.004 | 12.637
4.5 | 0.419 | 0.03135 | -0.004 | 13.364
5 | 0.458 | 0.03304 | -0.004 | 13.867
5.5 | 0.494 | 0.03483 | -0.004 | 14.191
6 | 0.522 | 0.03679 | -0.005 | 14.19
6.5 | 0.544 | 0.03922 | -0.005 | 13.859
7 | 0.558 | 0.04195 | -0.005 | 13.301
7.5 | 0.565 | 0.04492 | -0.005 | 12.574
8 | 0.564 | 0.04834 | -0.006 | 11.669
8.5 | 0.556 | 0.05207 | -0.006 | 10.686
9 | 0.542 | 0.05632 | -0.006 | 9.631
9.5 | 0.523 | 0.05969 | -0.006 | 8.768
10 | 0.5 | 0.06262 | -0.007 | 7.991
10.5 | 0.475 | 0.06563 | -0.007 | 7.231
11 | 0.447 | 0.06912 | -0.007 | 6.468
11.5 | 0.419 | 0.07315 | -0.007 | 5.726
12 | 0.391 | 0.07777 | -0.008 | 5.024
12.5 | 0.363 | 0.08095 | -0.008 | 4.487

## 75. Re 7M Mach 0.00 (2)
BIGFOIL.COM POLAR EXPORT
vr9
BOEING-VERTOL VR-9 |  |  |  | Cl Max: | 0.08 | at alpha= | 0.5 | deg
XFOIL ncrit=9 |  |  |  | L/D Max: | 11.7647 | at alpha= | 0.5 | deg
Re: | 7000000 |  |  | Cd Min: | 0.0068 | at alpha= | 0.5 | deg
Mach: | 0 |  |  | Cl=0 at alpha= | -99 | deg
|  |  |  | @ Cl=0.1, Cd= | 0.0068
|  |  |  | @ Cl=0.4, Cd= | 0.0068
|  |  |  | @ Cl=0.6, Cd= | 0.0068
alpha (deg) | Cl | Cd | Cm | Cl/Cd
0 | 0.0248 | 0.00673 | -0.004 | 3.685
0.5 | 0.08 | 0.0068 | -0.0039 | 11.7647

## 76. Re 7M Mach 0.10 (1)
BIGFOIL.COM POLAR EXPORT
vr9
BOEING-VERTOL VR-9 |  |  |  | Cl Max: | 0.561 | at alpha= | 7.5 | deg
JavaFoil+Calcfoil stall+Eppler ext transition |  |  |  | L/D Max: | 14.221 | at alpha= | 5.5 | deg
Re: | 7000000 |  |  | Cd Min: | 0.02516 | at alpha= | 0 | deg
Mach: | 0.1 |  |  | Cl=0 at alpha= | -0.26667 | deg
|  |  |  | @ Cl=0.1, Cd= | 0.02542
|  |  |  | @ Cl=0.4, Cd= | 0.08121
|  |  |  | @ Cl=0.6, Cd= | 0.08121
alpha (deg) | Cl | Cd | Cm | Cl/Cd
-12.5 | -0.276 | 0.08016 | 0.005 | -3.438
-12 | -0.301 | 0.07722 | 0.004 | -3.9
-11.5 | -0.328 | 0.07331 | 0.004 | -4.474
-11 | -0.355 | 0.0679 | 0.004 | -5.235
-10.5 | -0.383 | 0.06382 | 0.003 | -6.001
-10 | -0.41 | 0.06194 | 0.003 | -6.613
-9.5 | -0.434 | 0.05762 | 0.003 | -7.539
-9 | -0.456 | 0.05509 | 0.003 | -8.277
-8.5 | -0.473 | 0.05202 | 0.002 | -9.1
-8 | -0.485 | 0.04997 | 0.002 | -9.708
-7.5 | -0.49 | 0.0464 | 0.002 | -10.567
-7 | -0.488 | 0.04277 | 0.002 | -11.415
-6.5 | -0.478 | 0.04012 | 0.001 | -11.927
-6 | -0.461 | 0.03741 | 0.001 | -12.33
-5.5 | -0.437 | 0.03517 | 0.001 | -12.428
-5 | -0.407 | 0.03318 | 0.001 | -12.263
-4.5 | -0.37 | 0.03151 | 0 | -11.746
-4 | -0.33 | 0.03 | 0 | -10.995
-3.5 | -0.288 | 0.02872 | 0 | -10.033
-3 | -0.245 | 0.02798 | 0 | -8.767
-2.5 | -0.202 | 0.0271 | -0.001 | -7.436
-2 | -0.157 | 0.02641 | -0.001 | -5.948
-1.5 | -0.112 | 0.02602 | -0.001 | -4.297
-1 | -0.067 | 0.02546 | -0.001 | -2.63
-0.5 | -0.021 | 0.02523 | -0.002 | -0.851
0 | 0.024 | 0.02516 | -0.002 | 0.957
0.5 | 0.07 | 0.02526 | -0.002 | 2.758
1 | 0.115 | 0.0255 | -0.002 | 4.517
1.5 | 0.161 | 0.02591 | -0.003 | 6.197
2 | 0.206 | 0.02644 | -0.003 | 7.776
2.5 | 0.25 | 0.02718 | -0.003 | 9.207
3 | 0.294 | 0.02762 | -0.003 | 10.657
3.5 | 0.338 | 0.02866 | -0.004 | 11.78
4 | 0.38 | 0.02991 | -0.004 | 12.699
4.5 | 0.421 | 0.03136 | -0.004 | 13.415
5 | 0.46 | 0.03308 | -0.004 | 13.901
5.5 | 0.496 | 0.03487 | -0.005 | 14.221
6 | 0.523 | 0.03692 | -0.005 | 14.165
6.5 | 0.543 | 0.03963 | -0.005 | 13.711
7 | 0.556 | 0.04209 | -0.005 | 13.212
7.5 | 0.561 | 0.04517 | -0.005 | 12.412
8 | 0.557 | 0.04847 | -0.006 | 11.495
8.5 | 0.546 | 0.05293 | -0.006 | 10.316
9 | 0.528 | 0.05674 | -0.006 | 9.312
9.5 | 0.505 | 0.05999 | -0.006 | 8.421
10 | 0.478 | 0.0622 | -0.007 | 7.685
10.5 | 0.448 | 0.06573 | -0.007 | 6.817
11 | 0.417 | 0.06939 | -0.007 | 6.006
11.5 | 0.385 | 0.07349 | -0.007 | 5.239
12 | 0.354 | 0.07776 | -0.008 | 4.55
12.5 | 0.324 | 0.08121 | -0.008 | 3.987

## 77. Re 7M Mach 0.25 (1)
BIGFOIL.COM POLAR EXPORT
vr9
BOEING-VERTOL VR-9 |  |  |  | Cl Max: | 0.538 | at alpha= | 6.5 | deg
JavaFoil+Calcfoil stall+Eppler ext transition |  |  |  | L/D Max: | 14.042 | at alpha= | 5.5 | deg
Re: | 7000000 |  |  | Cd Min: | 0.02427 | at alpha= | -0.5 | deg
Mach: | 0.25 |  |  | Cl=0 at alpha= | -0.26596 | deg
|  |  |  | @ Cl=0.1, Cd= | 0.07477
|  |  |  | @ Cl=0.4, Cd= | 0.07477
|  |  |  | @ Cl=0.6, Cd= | 0.07477
alpha (deg) | Cl | Cd | Cm | Cl/Cd
-11.5 | -0.061 | 0.07323 | 0.004 | -0.828
-11 | -0.058 | 0.06858 | 0.004 | -0.846
-10.5 | -0.089 | 0.06445 | 0.004 | -1.386
-10 | -0.189 | 0.06168 | 0.003 | -3.061
-9.5 | -0.257 | 0.05871 | 0.003 | -4.379
-9 | -0.317 | 0.05565 | 0.003 | -5.698
-8.5 | -0.369 | 0.05229 | 0.002 | -7.058
-8 | -0.411 | 0.04991 | 0.002 | -8.241
-7.5 | -0.442 | 0.04747 | 0.002 | -9.31
-7 | -0.46 | 0.04448 | 0.002 | -10.343
-6.5 | -0.465 | 0.04092 | 0.001 | -11.372
-6 | -0.458 | 0.03814 | 0.001 | -12.016
-5.5 | -0.44 | 0.03542 | 0.001 | -12.433
-5 | -0.414 | 0.03339 | 0.001 | -12.391
-4.5 | -0.378 | 0.03165 | 0 | -11.939
-4 | -0.337 | 0.03005 | 0 | -11.23
-3.5 | -0.295 | 0.02876 | 0 | -10.265
-3 | -0.252 | 0.02796 | 0 | -8.999
-2.5 | -0.207 | 0.02708 | -0.001 | -7.641
-2 | -0.161 | 0.02637 | -0.001 | -6.119
-1.5 | -0.115 | 0.02597 | -0.001 | -4.425
-1 | -0.069 | 0.02543 | -0.001 | -2.705
-0.5 | -0.022 | 0.02427 | -0.001 | -0.909
0 | 0.025 | 0.0251 | -0.002 | 0.986
0.5 | 0.072 | 0.02522 | -0.002 | 2.838
1 | 0.118 | 0.02549 | -0.002 | 4.642
1.5 | 0.165 | 0.02585 | -0.003 | 6.382
2 | 0.211 | 0.02644 | -0.003 | 7.988
2.5 | 0.257 | 0.02716 | -0.003 | 9.461
3 | 0.302 | 0.02764 | -0.003 | 10.93
3.5 | 0.346 | 0.02868 | -0.004 | 12.069
4 | 0.389 | 0.02995 | -0.004 | 12.984
4.5 | 0.43 | 0.03145 | -0.004 | 13.671
5 | 0.469 | 0.03406 | -0.004 | 13.765
5.5 | 0.503 | 0.03584 | -0.005 | 14.042
6 | 0.526 | 0.03776 | -0.005 | 13.921
6.5 | 0.538 | 0.04008 | -0.005 | 13.416
7 | 0.537 | 0.04327 | -0.005 | 12.423
7.5 | 0.524 | 0.04711 | -0.005 | 11.116
8 | 0.496 | 0.05052 | -0.006 | 9.817
8.5 | 0.455 | 0.05418 | -0.006 | 8.397
9 | 0.402 | 0.05681 | -0.006 | 7.079
9.5 | 0.34 | 0.06042 | -0.007 | 5.623
10 | 0.269 | 0.06284 | -0.007 | 4.285
10.5 | 0.189 | 0.06602 | -0.007 | 2.865
11 | 0.062 | 0.07037 | -0.007 | 0.878
11.5 | 0.065 | 0.07477 | -0.008 | 0.863

## 78. Re 7M Mach 0.50 (1)
BIGFOIL.COM POLAR EXPORT
vr9
BOEING-VERTOL VR-9 |  |  |  | Cl Max: | 1.052 | at alpha= | 20 | deg
JavaFoil+Calcfoil stall+Eppler ext transition |  |  |  | L/D Max: | 60.37 | at alpha= | 8 | deg
Re: | 7000000 |  |  | Cd Min: | 0.00656 | at alpha= | -7.5 | deg
Mach: | 0.5 |  |  | Cl=0 at alpha= | -0.26415 | deg
|  |  |  | @ Cl=0.1, Cd= | 0.025376
|  |  |  | @ Cl=0.4, Cd= | 0.039189
|  |  |  | @ Cl=0.6, Cd= | 0.038997
alpha (deg) | Cl | Cd | Cm | Cl/Cd
-20 | -0.976 | 0.13523 | 0.01 | -7.214
-19.5 | -0.964 | 0.21326 | 0.012 | -4.521
-19 | -0.941 | 0.20645 | 0.012 | -4.557
-18.5 | -0.917 | 0.19889 | 0.011 | -4.611
-18 | -0.894 | 0.1886 | 0.011 | -4.738
-17.5 | -0.869 | 0.18438 | 0.01 | -4.714
-17 | -0.844 | 0.20378 | 0.01 | -4.141
-16.5 | -0.819 | 0.1891 | 0.009 | -4.332
-16 | -0.795 | 0.18317 | 0.009 | -4.341
-15.5 | -0.771 | 0.16645 | 0.009 | -4.634
-15 | -0.747 | 0.16094 | 0.008 | -4.641
-14.5 | -0.722 | 0.14743 | 0.008 | -4.897
-14 | -0.698 | 0.13142 | 0.007 | -5.31
-13.5 | -0.67 | 0.07601 | 0.006 | -8.81
-13 | -0.65 | 0.09822 | 0.007 | -6.62
-12.5 | -0.626 | 0.0897 | 0.007 | -6.981
-12 | -0.602 | 0.08233 | 0.006 | -7.314
-11.5 | -0.587 | 0.06189 | 0.007 | -9.482
-11 | -0.592 | 0.03805 | 0.008 | -15.564
-10.5 | -0.627 | 0.01328 | 0.009 | -47.218
-10 | -0.504 | 0.05626 | 0.005 | -8.962
-9.5 | -0.476 | 0.05561 | 0.004 | -8.56
-9 | -0.455 | 0.04865 | 0.004 | -9.351
-8.5 | -0.523 | 0.00864 | 0.006 | -60.495
-8 | -0.492 | 0.00657 | 0.006 | -74.927
-7.5 | -0.461 | 0.00656 | 0.005 | -70.233
-7 | -0.346 | 0.0454 | 0.002 | -7.632
-6.5 | -0.321 | 0.04219 | 0.002 | -7.608
-6 | -0.295 | 0.03897 | 0.001 | -7.583
-5.5 | -0.27 | 0.03774 | 0.001 | -7.149
-5 | -0.395 | 0.03456 | 0.001 | -11.444
-4.5 | -0.396 | 0.03262 | 0 | -12.15
-4 | -0.364 | 0.03062 | 0 | -11.887
-3.5 | -0.323 | 0.02907 | 0 | -11.123
-3 | -0.278 | 0.02816 | 0 | -9.876
-2.5 | -0.23 | 0.02717 | -0.001 | -8.458
-2 | -0.18 | 0.02643 | -0.001 | -6.803
-1.5 | -0.128 | 0.0259 | -0.001 | -4.953
-1 | -0.077 | 0.02458 | -0.001 | -3.125
-0.5 | -0.025 | 0.02433 | -0.001 | -1.014
0 | 0.028 | 0.02429 | -0.001 | 1.139
0.5 | 0.08 | 0.02528 | -0.002 | 3.164
1 | 0.132 | 0.02553 | -0.003 | 5.178
1.5 | 0.184 | 0.02596 | -0.003 | 7.094
2 | 0.235 | 0.02651 | -0.003 | 8.883
2.5 | 0.286 | 0.02723 | -0.004 | 10.499
3 | 0.335 | 0.02774 | -0.004 | 12.069
3.5 | 0.381 | 0.02892 | -0.004 | 13.171
4 | 0.423 | 0.03039 | -0.004 | 13.911
4.5 | 0.457 | 0.03218 | -0.005 | 14.213
5 | 0.479 | 0.03423 | -0.005 | 13.983
5.5 | 0.446 | 0.03762 | -0.005 | 11.867
6 | 0.326 | 0.03877 | -0.006 | 8.415
6.5 | 0.352 | 0.04203 | -0.006 | 8.383
7 | 0.378 | 0.04571 | -0.006 | 8.279
7.5 | 0.503 | 0.00866 | -0.014 | 58.088
8 | 0.535 | 0.00887 | -0.015 | 60.37
8.5 | 0.568 | 0.00964 | -0.016 | 58.879
9 | 0.595 | 0.01062 | -0.016 | 56.055
9.5 | 0.511 | 0.05667 | -0.009 | 9.026
10 | 0.538 | 0.05998 | -0.01 | 8.967
10.5 | 0.672 | 0.01463 | -0.017 | 45.913
11 | 0.623 | 0.04555 | -0.014 | 13.667
11.5 | 0.622 | 0.06765 | -0.012 | 9.194
12 | 0.645 | 0.07475 | -0.012 | 8.632
12.5 | 0.669 | 0.08264 | -0.012 | 8.089
13 | 0.693 | 0.09095 | -0.011 | 7.616
13.5 | 0.717 | 0.12435 | -0.011 | 5.767
14 | 0.743 | 0.14422 | -0.012 | 5.149
14.5 | 0.769 | 0.15423 | -0.012 | 4.987
15 | 0.795 | 0.16008 | -0.013 | 4.963
15.5 | 0.82 | 0.16595 | -0.013 | 4.94
16 | 0.845 | 0.17407 | -0.013 | 4.855
16.5 | 0.871 | 0.17683 | -0.014 | 4.925
17 | 0.897 | 0.19026 | -0.014 | 4.716
17.5 | 0.923 | 0.20363 | -0.015 | 4.535
18 | 0.949 | 0.20964 | -0.015 | 4.528
18.5 | 0.975 | 0.2159 | -0.016 | 4.514
19 | 1 | 0.20797 | -0.016 | 4.808
19.5 | 1.026 | 0.21524 | -0.016 | 4.766
20 | 1.052 | 0.23085 | -0.017 | 4.555

## 79. Re 7M Mach 0.50 (2)
BIGFOIL.COM POLAR EXPORT
vr9
BOEING-VERTOL VR-9 |  |  |  | Cl Max: | 0.0935 | at alpha= | 0.5 | deg
XFOIL ncrit=9 |  |  |  | L/D Max: | 13.75 | at alpha= | 0.5 | deg
Re: | 7000000 |  |  | Cd Min: | 0.0068 | at alpha= | 0.5 | deg
Mach: | 0.5 |  |  | Cl=0 at alpha= | -99 | deg
|  |  |  | @ Cl=0.1, Cd= | 0.0068
|  |  |  | @ Cl=0.4, Cd= | 0.0068
|  |  |  | @ Cl=0.6, Cd= | 0.0068
alpha (deg) | Cl | Cd | Cm | Cl/Cd
0.5 | 0.0935 | 0.0068 | -0.0044 | 13.75

## 80. Re 8M Mach 0.00 (1)
BIGFOIL.COM POLAR EXPORT
vr9
BOEING-VERTOL VR-9 |  |  |  | Cl Max: | 0.565 | at alpha= | 7.5 | deg
JavaFoil+Calcfoil stall+Eppler ext transition |  |  |  | L/D Max: | 14.212 | at alpha= | 5.5 | deg
Re: | 8000000 |  |  | Cd Min: | 0.00215 | at alpha= | -0.5 | deg
Mach: | 0 |  |  | Cl=0 at alpha= | -0.23529 | deg
|  |  |  | @ Cl=0.1, Cd= | 0.025402
|  |  |  | @ Cl=0.4, Cd= | 0.0811
|  |  |  | @ Cl=0.6, Cd= | 0.0811
alpha (deg) | Cl | Cd | Cm | Cl/Cd
-12.5 | -0.313 | 0.08077 | 0.005 | -3.875
-12 | -0.337 | 0.07653 | 0.004 | -4.398
-11.5 | -0.361 | 0.07209 | 0.004 | -5.004
-11 | -0.385 | 0.0674 | 0.004 | -5.717
-10.5 | -0.41 | 0.0635 | 0.003 | -6.45
-10 | -0.433 | 0.06132 | 0.003 | -7.054
-9.5 | -0.454 | 0.05711 | 0.003 | -7.943
-9 | -0.471 | 0.05515 | 0.003 | -8.549
-8.5 | -0.485 | 0.05136 | 0.002 | -9.446
-8 | -0.493 | 0.04889 | 0.002 | -10.094
-7.5 | -0.496 | 0.04549 | 0.002 | -10.9
-7 | -0.491 | 0.04255 | 0.002 | -11.546
-6.5 | -0.48 | 0.03976 | 0.001 | -12.066
-6 | -0.461 | 0.03725 | 0.001 | -12.381
-5.5 | -0.436 | 0.03499 | 0.001 | -12.467
-5 | -0.406 | 0.03308 | 0.001 | -12.261
-4.5 | -0.369 | 0.03144 | 0 | -11.729
-4 | -0.328 | 0.02996 | 0 | -10.965
-3.5 | -0.287 | 0.02869 | 0 | -10
-3 | -0.244 | 0.02761 | 0 | -8.842
-2.5 | -0.201 | 0.02706 | -0.001 | -7.412
-2 | -0.156 | 0.02637 | -0.001 | -5.929
-1.5 | -0.111 | 0.02606 | -0.001 | -4.269
-1 | -0.083 | 0.00216 | -0.003 | -38.232
-0.5 | -0.027 | 0.00215 | -0.004 | -12.307
0 | 0.024 | 0.02515 | -0.002 | 0.953
0.5 | 0.069 | 0.02522 | -0.002 | 2.748
1 | 0.115 | 0.02549 | -0.002 | 4.497
1.5 | 0.16 | 0.02589 | -0.003 | 6.17
2 | 0.205 | 0.02643 | -0.003 | 7.743
2.5 | 0.249 | 0.02713 | -0.003 | 9.179
3 | 0.293 | 0.02759 | -0.003 | 10.62
3.5 | 0.336 | 0.02863 | -0.004 | 11.741
4 | 0.378 | 0.02987 | -0.004 | 12.66
4.5 | 0.419 | 0.03129 | -0.004 | 13.391
5 | 0.458 | 0.03299 | -0.004 | 13.889
5.5 | 0.494 | 0.03478 | -0.005 | 14.212
6 | 0.522 | 0.03686 | -0.005 | 14.163
6.5 | 0.544 | 0.0391 | -0.005 | 13.901
7 | 0.558 | 0.04195 | -0.005 | 13.302
7.5 | 0.565 | 0.04495 | -0.005 | 12.565
8 | 0.564 | 0.04799 | -0.006 | 11.754
8.5 | 0.556 | 0.05187 | -0.006 | 10.727
9 | 0.542 | 0.05587 | -0.006 | 9.709
9.5 | 0.523 | 0.05911 | -0.006 | 8.855
10 | 0.5 | 0.06178 | -0.007 | 8.1
10.5 | 0.475 | 0.06478 | -0.007 | 7.326
11 | 0.447 | 0.06885 | -0.007 | 6.494
11.5 | 0.419 | 0.07285 | -0.007 | 5.75
12 | 0.391 | 0.07757 | -0.008 | 5.037
12.5 | 0.363 | 0.0811 | -0.008 | 4.479

## 81. Re 8M Mach 0.10 (1)
BIGFOIL.COM POLAR EXPORT
vr9
BOEING-VERTOL VR-9 |  |  |  | Cl Max: | 0.561 | at alpha= | 7.5 | deg
JavaFoil+Calcfoil stall+Eppler ext transition |  |  |  | L/D Max: | 14.259 | at alpha= | 5.5 | deg
Re: | 8000000 |  |  | Cd Min: | 0.00208 | at alpha= | -0.5 | deg
Mach: | 0.1 |  |  | Cl=0 at alpha= | -0.23529 | deg
|  |  |  | @ Cl=0.1, Cd= | 0.02537
|  |  |  | @ Cl=0.4, Cd= | 0.08137
|  |  |  | @ Cl=0.6, Cd= | 0.08137
alpha (deg) | Cl | Cd | Cm | Cl/Cd
-12.5 | -0.276 | 0.07999 | 0.005 | -3.445
-12 | -0.301 | 0.07616 | 0.004 | -3.955
-11.5 | -0.328 | 0.07225 | 0.004 | -4.539
-11 | -0.356 | 0.06764 | 0.004 | -5.256
-10.5 | -0.383 | 0.06366 | 0.003 | -6.017
-10 | -0.41 | 0.06163 | 0.003 | -6.647
-9.5 | -0.434 | 0.05701 | 0.003 | -7.62
-9 | -0.456 | 0.05495 | 0.003 | -8.299
-8.5 | -0.473 | 0.05144 | 0.002 | -9.202
-8 | -0.485 | 0.04973 | 0.002 | -9.754
-7.5 | -0.49 | 0.04631 | 0.002 | -10.588
-7 | -0.488 | 0.04276 | 0.002 | -11.419
-6.5 | -0.478 | 0.03989 | 0.001 | -11.994
-6 | -0.461 | 0.03731 | 0.001 | -12.362
-5.5 | -0.437 | 0.03504 | 0.001 | -12.473
-5 | -0.407 | 0.0331 | 0.001 | -12.296
-4.5 | -0.37 | 0.03146 | 0 | -11.767
-4 | -0.33 | 0.02995 | 0 | -11.015
-3.5 | -0.288 | 0.02868 | 0 | -10.048
-3 | -0.245 | 0.02793 | 0 | -8.784
-2.5 | -0.202 | 0.02704 | -0.001 | -7.455
-2 | -0.157 | 0.02634 | -0.001 | -5.965
-1.5 | -0.112 | 0.02604 | -0.001 | -4.294
-1 | -0.067 | 0.02541 | -0.001 | -2.635
-0.5 | -0.027 | 0.00208 | -0.004 | -12.834
0 | 0.024 | 0.02512 | -0.002 | 0.959
0.5 | 0.07 | 0.02521 | -0.002 | 2.764
1 | 0.115 | 0.02545 | -0.002 | 4.525
1.5 | 0.161 | 0.02585 | -0.003 | 6.21
2 | 0.206 | 0.0264 | -0.003 | 7.79
2.5 | 0.25 | 0.02712 | -0.003 | 9.228
3 | 0.294 | 0.02758 | -0.003 | 10.675
3.5 | 0.338 | 0.02862 | -0.004 | 11.8
4 | 0.38 | 0.02986 | -0.004 | 12.721
4.5 | 0.421 | 0.03129 | -0.004 | 13.443
5 | 0.46 | 0.03299 | -0.004 | 13.941
5.5 | 0.496 | 0.03478 | -0.005 | 14.259
6 | 0.523 | 0.0369 | -0.005 | 14.175
6.5 | 0.543 | 0.03914 | -0.005 | 13.884
7 | 0.556 | 0.04209 | -0.005 | 13.214
7.5 | 0.561 | 0.04494 | -0.005 | 12.478
8 | 0.557 | 0.04843 | -0.006 | 11.506
8.5 | 0.546 | 0.05253 | -0.006 | 10.397
9 | 0.528 | 0.05622 | -0.006 | 9.397
9.5 | 0.505 | 0.05933 | -0.006 | 8.516
10 | 0.478 | 0.06212 | -0.007 | 7.695
10.5 | 0.448 | 0.06551 | -0.007 | 6.84
11 | 0.417 | 0.06917 | -0.007 | 6.025
11.5 | 0.385 | 0.07331 | -0.007 | 5.253
12 | 0.354 | 0.07786 | -0.008 | 4.545
12.5 | 0.324 | 0.08137 | -0.008 | 3.979

## 82. Re 8M Mach 0.25 (1)
BIGFOIL.COM POLAR EXPORT
vr9
BOEING-VERTOL VR-9 |  |  |  | Cl Max: | 0.538 | at alpha= | 6.5 | deg
JavaFoil+Calcfoil stall+Eppler ext transition |  |  |  | L/D Max: | 14.376 | at alpha= | 5.5 | deg
Re: | 8000000 |  |  | Cd Min: | 0.02506 | at alpha= | 0 | deg
Mach: | 0.25 |  |  | Cl=0 at alpha= | -0.26596 | deg
|  |  |  | @ Cl=0.1, Cd= | 0.07479
|  |  |  | @ Cl=0.4, Cd= | 0.07479
|  |  |  | @ Cl=0.6, Cd= | 0.07479
alpha (deg) | Cl | Cd | Cm | Cl/Cd
-11.5 | -0.061 | 0.07207 | 0.004 | -0.841
-11 | -0.058 | 0.06802 | 0.004 | -0.853
-10.5 | -0.089 | 0.0639 | 0.004 | -1.398
-10 | -0.189 | 0.06174 | 0.003 | -3.058
-9.5 | -0.257 | 0.05818 | 0.003 | -4.419
-9 | -0.317 | 0.0551 | 0.003 | -5.755
-8.5 | -0.369 | 0.0522 | 0.003 | -7.07
-8 | -0.411 | 0.04933 | 0.002 | -8.338
-7.5 | -0.442 | 0.04737 | 0.002 | -9.331
-7 | -0.46 | 0.04458 | 0.002 | -10.321
-6.5 | -0.465 | 0.04071 | 0.001 | -11.429
-6 | -0.458 | 0.03791 | 0.001 | -12.088
-5.5 | -0.44 | 0.03535 | 0.001 | -12.459
-5 | -0.414 | 0.03325 | 0.001 | -12.442
-4.5 | -0.378 | 0.03155 | 0 | -11.979
-4 | -0.338 | 0.03001 | 0 | -11.247
-3.5 | -0.295 | 0.02872 | 0 | -10.282
-3 | -0.252 | 0.02791 | 0 | -9.015
-2.5 | -0.207 | 0.02703 | -0.001 | -7.654
-2 | -0.161 | 0.02632 | -0.001 | -6.131
-1.5 | -0.115 | 0.02598 | -0.001 | -4.422
-1 | -0.069 | 0.02537 | -0.001 | -2.711
-0.5 | -0.022 | 0.02514 | -0.002 | -0.878
0 | 0.025 | 0.02506 | -0.002 | 0.988
0.5 | 0.072 | 0.02518 | -0.002 | 2.843
1 | 0.118 | 0.02544 | -0.002 | 4.652
1.5 | 0.165 | 0.0258 | -0.003 | 6.394
2 | 0.211 | 0.02638 | -0.003 | 8.005
2.5 | 0.257 | 0.0271 | -0.003 | 9.482
3 | 0.302 | 0.02759 | -0.003 | 10.948
3.5 | 0.346 | 0.02863 | -0.004 | 12.089
4 | 0.389 | 0.0299 | -0.004 | 13.006
4.5 | 0.43 | 0.03138 | -0.004 | 13.7
5 | 0.469 | 0.03395 | -0.004 | 13.808
5.5 | 0.503 | 0.03501 | -0.005 | 14.376
6 | 0.526 | 0.03718 | -0.005 | 14.136
6.5 | 0.538 | 0.04011 | -0.005 | 13.409
7 | 0.538 | 0.04299 | -0.005 | 12.504
7.5 | 0.524 | 0.04662 | -0.005 | 11.235
8 | 0.496 | 0.05021 | -0.006 | 9.878
8.5 | 0.455 | 0.05362 | -0.006 | 8.484
9 | 0.402 | 0.05689 | -0.006 | 7.068
9.5 | 0.34 | 0.0591 | -0.007 | 5.749
10 | 0.269 | 0.06264 | -0.007 | 4.299
10.5 | 0.189 | 0.06583 | -0.007 | 2.874
11 | 0.062 | 0.07047 | -0.008 | 0.877
11.5 | 0.065 | 0.07479 | -0.008 | 0.863

## 83. Re 8M Mach 0.50 (1)
BIGFOIL.COM POLAR EXPORT
vr9
BOEING-VERTOL VR-9 |  |  |  | Cl Max: | 1.052 | at alpha= | 20 | deg
JavaFoil+Calcfoil stall+Eppler ext transition |  |  |  | L/D Max: | 61.969 | at alpha= | 8.5 | deg
Re: | 8000000 |  |  | Cd Min: | 0.00647 | at alpha= | -7.5 | deg
Mach: | 0.5 |  |  | Cl=0 at alpha= | -0.26415 | deg
|  |  |  | @ Cl=0.1, Cd= | 0.025332
|  |  |  | @ Cl=0.4, Cd= | 0.039205
|  |  |  | @ Cl=0.6, Cd= | 0.038268
alpha (deg) | Cl | Cd | Cm | Cl/Cd
-20 | -0.988 | 0.21753 | 0.012 | -4.54
-19.5 | -0.964 | 0.21448 | 0.012 | -4.495
-19 | -0.941 | 0.20835 | 0.012 | -4.515
-18.5 | -0.917 | 0.20147 | 0.011 | -4.553
-18 | -0.894 | 0.18829 | 0.011 | -4.746
-17.5 | -0.869 | 0.17881 | 0.01 | -4.862
-17 | -0.844 | 0.19323 | 0.01 | -4.367
-16.5 | -0.819 | 0.19161 | 0.009 | -4.276
-16 | -0.795 | 0.18363 | 0.009 | -4.33
-15.5 | -0.771 | 0.16437 | 0.009 | -4.693
-15 | -0.747 | 0.16145 | 0.008 | -4.626
-14.5 | -0.722 | 0.15187 | 0.008 | -4.754
-14 | -0.698 | 0.12819 | 0.007 | -5.445
-13.5 | -0.675 | 0.10488 | 0.007 | -6.436
-13 | -0.65 | 0.09785 | 0.007 | -6.646
-12.5 | -0.626 | 0.08934 | 0.007 | -7.011
-12 | -0.602 | 0.08214 | 0.006 | -7.334
-11.5 | -0.59 | 0.05922 | 0.007 | -9.961
-11 | -0.61 | 0.02857 | 0.008 | -21.36
-10.5 | -0.633 | 0.01218 | 0.009 | -51.99
-10 | -0.505 | 0.05564 | 0.005 | -9.079
-9.5 | -0.477 | 0.05466 | 0.004 | -8.723
-9 | -0.456 | 0.04807 | 0.004 | -9.483
-8.5 | -0.523 | 0.00844 | 0.006 | -62.001
-8 | -0.492 | 0.00651 | 0.006 | -75.639
-7.5 | -0.461 | 0.00647 | 0.005 | -71.257
-7 | -0.347 | 0.04585 | 0.002 | -7.558
-6.5 | -0.321 | 0.04174 | 0.002 | -7.691
-6 | -0.296 | 0.03806 | 0.001 | -7.764
-5.5 | -0.27 | 0.03781 | 0.001 | -7.137
-5 | -0.396 | 0.03448 | 0.001 | -11.473
-4.5 | -0.396 | 0.03246 | 0 | -12.21
-4 | -0.364 | 0.03057 | 0 | -11.908
-3.5 | -0.323 | 0.02903 | 0 | -11.14
-3 | -0.278 | 0.0281 | 0 | -9.895
-2.5 | -0.23 | 0.02712 | -0.001 | -8.473
-2 | -0.18 | 0.02638 | -0.001 | -6.814
-1.5 | -0.128 | 0.02591 | -0.001 | -4.95
-1 | -0.077 | 0.02455 | -0.001 | -3.13
-0.5 | -0.025 | 0.02429 | -0.001 | -1.015
0 | 0.028 | 0.02426 | -0.001 | 1.14
0.5 | 0.08 | 0.02524 | -0.002 | 3.169
1 | 0.132 | 0.02548 | -0.003 | 5.189
1.5 | 0.184 | 0.02591 | -0.003 | 7.108
2 | 0.236 | 0.02646 | -0.003 | 8.901
2.5 | 0.286 | 0.02718 | -0.004 | 10.521
3 | 0.335 | 0.0277 | -0.004 | 12.088
3.5 | 0.381 | 0.02888 | -0.004 | 13.192
4 | 0.423 | 0.03029 | -0.004 | 13.958
4.5 | 0.457 | 0.03206 | -0.005 | 14.269
5 | 0.479 | 0.03416 | -0.005 | 14.013
5.5 | 0.446 | 0.03753 | -0.005 | 11.895
6 | 0.326 | 0.03897 | -0.006 | 8.373
6.5 | 0.352 | 0.04188 | -0.006 | 8.413
7 | 0.378 | 0.0458 | -0.006 | 8.264
7.5 | 0.503 | 0.00833 | -0.014 | 60.416
8 | 0.535 | 0.00865 | -0.015 | 61.884
8.5 | 0.568 | 0.00916 | -0.016 | 61.969
9 | 0.6 | 0.01027 | -0.016 | 58.425
9.5 | 0.514 | 0.05425 | -0.01 | 9.48
10 | 0.542 | 0.05654 | -0.011 | 9.588
10.5 | 0.679 | 0.01338 | -0.018 | 50.776
11 | 0.64 | 0.03575 | -0.015 | 17.909
11.5 | 0.622 | 0.06648 | -0.012 | 9.363
12 | 0.646 | 0.07377 | -0.012 | 8.756
12.5 | 0.669 | 0.0815 | -0.012 | 8.209
13 | 0.693 | 0.08906 | -0.012 | 7.785
13.5 | 0.717 | 0.12296 | -0.011 | 5.833
14 | 0.743 | 0.14381 | -0.012 | 5.164
14.5 | 0.769 | 0.15225 | -0.012 | 5.052
15 | 0.795 | 0.15803 | -0.013 | 5.028
15.5 | 0.82 | 0.16389 | -0.013 | 5.002
16 | 0.845 | 0.16892 | -0.013 | 5.003
16.5 | 0.871 | 0.17875 | -0.014 | 4.874
17 | 0.897 | 0.18757 | -0.014 | 4.784
17.5 | 0.923 | 0.2034 | -0.015 | 4.54
18 | 0.949 | 0.21093 | -0.015 | 4.501
18.5 | 0.975 | 0.2162 | -0.016 | 4.508
19 | 1 | 0.21004 | -0.016 | 4.762
19.5 | 1.026 | 0.20884 | -0.016 | 4.912
20 | 1.052 | 0.22838 | -0.017 | 4.605

## 84. Re 10M Mach 0.00 (1)
BIGFOIL.COM POLAR EXPORT
vr9
BOEING-VERTOL VR-9 |  |  |  | Cl Max: | 0.565 | at alpha= | 7.5 | deg
JavaFoil+Calcfoil stall+Eppler ext transition |  |  |  | L/D Max: | 14.266 | at alpha= | 5.5 | deg
Re: | 10000000 |  |  | Cd Min: | 0.00208 | at alpha= | -0.5 | deg
Mach: | 0 |  |  | Cl=0 at alpha= | -0.26316 | deg
|  |  |  | @ Cl=0.1, Cd= | 0.025325
|  |  |  | @ Cl=0.4, Cd= | 0.08023
|  |  |  | @ Cl=0.6, Cd= | 0.08023
alpha (deg) | Cl | Cd | Cm | Cl/Cd
-12.5 | -0.313 | 0.07953 | 0.005 | -3.936
-12 | -0.337 | 0.07553 | 0.004 | -4.456
-11.5 | -0.361 | 0.07176 | 0.004 | -5.028
-11 | -0.385 | 0.06699 | 0.004 | -5.753
-10.5 | -0.41 | 0.06322 | 0.003 | -6.479
-10 | -0.433 | 0.06083 | 0.003 | -7.112
-9.5 | -0.454 | 0.05685 | 0.003 | -7.979
-9 | -0.471 | 0.05476 | 0.003 | -8.61
-8.5 | -0.485 | 0.05106 | 0.002 | -9.503
-8 | -0.494 | 0.04853 | 0.002 | -10.17
-7.5 | -0.496 | 0.04536 | 0.002 | -10.932
-7 | -0.491 | 0.0424 | 0.002 | -11.589
-6.5 | -0.48 | 0.03968 | 0.001 | -12.089
-6 | -0.461 | 0.03709 | 0.001 | -12.437
-5.5 | -0.436 | 0.03484 | 0.001 | -12.52
-5 | -0.406 | 0.03295 | 0.001 | -12.311
-4.5 | -0.369 | 0.03135 | 0 | -11.765
-4 | -0.329 | 0.02988 | 0 | -10.996
-3.5 | -0.287 | 0.02862 | 0 | -10.025
-3 | -0.244 | 0.02762 | 0 | -8.842
-2.5 | -0.201 | 0.02699 | -0.001 | -7.433
-2 | -0.156 | 0.02628 | -0.001 | -5.95
-1.5 | -0.112 | 0.02555 | -0.001 | -4.371
-1 | -0.083 | 0.00209 | -0.003 | -39.51
-0.5 | -0.027 | 0.00208 | -0.004 | -12.721
0 | 0.03 | 0.00209 | -0.004 | 14.246
0.5 | 0.069 | 0.02517 | -0.002 | 2.755
1 | 0.115 | 0.0254 | -0.002 | 4.513
1.5 | 0.16 | 0.02581 | -0.003 | 6.192
2 | 0.205 | 0.02634 | -0.003 | 7.77
2.5 | 0.249 | 0.02706 | -0.003 | 9.206
3 | 0.293 | 0.02758 | -0.003 | 10.626
3.5 | 0.336 | 0.02855 | -0.004 | 11.772
4 | 0.378 | 0.02979 | -0.004 | 12.696
4.5 | 0.419 | 0.0312 | -0.004 | 13.429
5 | 0.458 | 0.03286 | -0.004 | 13.945
5.5 | 0.494 | 0.03465 | -0.005 | 14.266
6 | 0.522 | 0.03667 | -0.005 | 14.239
6.5 | 0.544 | 0.03905 | -0.005 | 13.921
7 | 0.558 | 0.04187 | -0.005 | 13.327
7.5 | 0.565 | 0.04448 | -0.005 | 12.7
8 | 0.564 | 0.04763 | -0.006 | 11.845
8.5 | 0.556 | 0.05167 | -0.006 | 10.771
9 | 0.543 | 0.05536 | -0.006 | 9.8
9.5 | 0.523 | 0.0583 | -0.006 | 8.979
10 | 0.5 | 0.06118 | -0.007 | 8.179
10.5 | 0.475 | 0.0646 | -0.007 | 7.347
11 | 0.447 | 0.06863 | -0.007 | 6.515
11.5 | 0.419 | 0.07201 | -0.007 | 5.817
12 | 0.391 | 0.07664 | -0.008 | 5.098
12.5 | 0.363 | 0.08023 | -0.008 | 4.528

## 85. Re 10M Mach 0.10 (1)
BIGFOIL.COM POLAR EXPORT
vr9
BOEING-VERTOL VR-9 |  |  |  | Cl Max: | 0.561 | at alpha= | 7.5 | deg
JavaFoil+Calcfoil stall+Eppler ext transition |  |  |  | L/D Max: | 14.865 | at alpha= | 0 | deg
Re: | 10000000 |  |  | Cd Min: | 0.002 | at alpha= | -0.5 | deg
Mach: | 0.1 |  |  | Cl=0 at alpha= | -0.26316 | deg
|  |  |  | @ Cl=0.1, Cd= | 0.02529
|  |  |  | @ Cl=0.4, Cd= | 0.0805
|  |  |  | @ Cl=0.6, Cd= | 0.0805
alpha (deg) | Cl | Cd | Cm | Cl/Cd
-12.5 | -0.276 | 0.07878 | 0.005 | -3.498
-12 | -0.301 | 0.0757 | 0.004 | -3.979
-11.5 | -0.328 | 0.07199 | 0.004 | -4.557
-11 | -0.356 | 0.06729 | 0.004 | -5.284
-10.5 | -0.383 | 0.06353 | 0.004 | -6.029
-10 | -0.41 | 0.0611 | 0.003 | -6.704
-9.5 | -0.434 | 0.05724 | 0.003 | -7.59
-9 | -0.456 | 0.05513 | 0.003 | -8.274
-8.5 | -0.473 | 0.05118 | 0.002 | -9.25
-8 | -0.485 | 0.04949 | 0.002 | -9.803
-7.5 | -0.49 | 0.0461 | 0.002 | -10.637
-7 | -0.488 | 0.04259 | 0.002 | -11.464
-6.5 | -0.479 | 0.03967 | 0.001 | -12.063
-6 | -0.461 | 0.03715 | 0.001 | -12.419
-5.5 | -0.437 | 0.03488 | 0.001 | -12.535
-5 | -0.407 | 0.03296 | 0.001 | -12.349
-4.5 | -0.37 | 0.03136 | 0 | -11.805
-4 | -0.33 | 0.02987 | 0 | -11.045
-3.5 | -0.288 | 0.02862 | 0 | -10.07
-3 | -0.245 | 0.02784 | 0 | -8.811
-2.5 | -0.202 | 0.02698 | -0.001 | -7.472
-2 | -0.157 | 0.02628 | -0.001 | -5.98
-1.5 | -0.112 | 0.02552 | -0.001 | -4.397
-1 | -0.083 | 0.00201 | -0.003 | -41.24
-0.5 | -0.027 | 0.002 | -0.004 | -13.291
0 | 0.03 | 0.00202 | -0.004 | 14.865
0.5 | 0.07 | 0.02513 | -0.002 | 2.772
1 | 0.115 | 0.02537 | -0.002 | 4.541
1.5 | 0.161 | 0.02577 | -0.003 | 6.232
2 | 0.206 | 0.02631 | -0.003 | 7.819
2.5 | 0.25 | 0.02703 | -0.003 | 9.261
3 | 0.294 | 0.02756 | -0.003 | 10.683
3.5 | 0.338 | 0.02854 | -0.004 | 11.832
4 | 0.38 | 0.02978 | -0.004 | 12.758
4.5 | 0.421 | 0.0312 | -0.004 | 13.485
5 | 0.46 | 0.03289 | -0.004 | 13.987
5.5 | 0.496 | 0.03466 | -0.005 | 14.306
6 | 0.523 | 0.03669 | -0.005 | 14.254
6.5 | 0.543 | 0.03909 | -0.005 | 13.903
7 | 0.556 | 0.042 | -0.005 | 13.243
7.5 | 0.561 | 0.04471 | -0.005 | 12.543
8 | 0.557 | 0.04797 | -0.006 | 11.618
8.5 | 0.546 | 0.05213 | -0.006 | 10.477
9 | 0.528 | 0.05569 | -0.006 | 9.487
9.5 | 0.505 | 0.05861 | -0.006 | 8.621
10 | 0.478 | 0.06142 | -0.007 | 7.783
10.5 | 0.448 | 0.06472 | -0.007 | 6.925
11 | 0.417 | 0.06894 | -0.007 | 6.046
11.5 | 0.385 | 0.07246 | -0.007 | 5.315
12 | 0.354 | 0.07695 | -0.008 | 4.599
12.5 | 0.324 | 0.0805 | -0.008 | 4.023

## 86. Re 10M Mach 0.25 (1)
BIGFOIL.COM POLAR EXPORT
vr9
BOEING-VERTOL VR-9 |  |  |  | Cl Max: | 0.538 | at alpha= | 6.5 | deg
JavaFoil+Calcfoil stall+Eppler ext transition |  |  |  | L/D Max: | 16.073 | at alpha= | 0 | deg
Re: | 10000000 |  |  | Cd Min: | 0.00189 | at alpha= | -1 | deg
Mach: | 0.25 |  |  | Cl=0 at alpha= | -0.26724 | deg
|  |  |  | @ Cl=0.1, Cd= | 0.07367
|  |  |  | @ Cl=0.4, Cd= | 0.07367
|  |  |  | @ Cl=0.6, Cd= | 0.07367
alpha (deg) | Cl | Cd | Cm | Cl/Cd
-11.5 | -0.061 | 0.07138 | 0.004 | -0.849
-11 | -0.058 | 0.06747 | 0.004 | -0.86
-10.5 | -0.089 | 0.06367 | 0.004 | -1.403
-10 | -0.189 | 0.06084 | 0.003 | -3.104
-9.5 | -0.257 | 0.0579 | 0.003 | -4.441
-9 | -0.317 | 0.05491 | 0.003 | -5.775
-8.5 | -0.369 | 0.05171 | 0.003 | -7.138
-8 | -0.411 | 0.04994 | 0.002 | -8.237
-7.5 | -0.442 | 0.04714 | 0.002 | -9.378
-7 | -0.46 | 0.0443 | 0.002 | -10.387
-6.5 | -0.465 | 0.04034 | 0.001 | -11.535
-6 | -0.458 | 0.03769 | 0.001 | -12.159
-5.5 | -0.441 | 0.03515 | 0.001 | -12.533
-5 | -0.414 | 0.03311 | 0.001 | -12.498
-4.5 | -0.378 | 0.03147 | 0 | -12.013
-4 | -0.338 | 0.02992 | 0 | -11.282
-3.5 | -0.295 | 0.02864 | 0 | -10.311
-3 | -0.252 | 0.02783 | 0 | -9.044
-2.5 | -0.207 | 0.02695 | -0.001 | -7.678
-2 | -0.161 | 0.02623 | -0.001 | -6.152
-1.5 | -0.115 | 0.026 | -0.001 | -4.417
-1 | -0.085 | 0.00189 | -0.003 | -45.262
-0.5 | -0.027 | 0.00193 | -0.004 | -14.194
0 | 0.031 | 0.00192 | -0.004 | 16.073
0.5 | 0.072 | 0.02509 | -0.002 | 2.853
1 | 0.118 | 0.02536 | -0.002 | 4.668
1.5 | 0.165 | 0.02574 | -0.003 | 6.411
2 | 0.211 | 0.02631 | -0.003 | 8.028
2.5 | 0.257 | 0.027 | -0.003 | 9.518
3 | 0.302 | 0.02758 | -0.004 | 10.957
3.5 | 0.346 | 0.02856 | -0.004 | 12.123
4 | 0.389 | 0.02982 | -0.004 | 13.041
4.5 | 0.43 | 0.03128 | -0.004 | 13.748
5 | 0.469 | 0.03302 | -0.004 | 14.2
5.5 | 0.503 | 0.03487 | -0.005 | 14.437
6 | 0.526 | 0.03701 | -0.005 | 14.203
6.5 | 0.538 | 0.03951 | -0.005 | 13.613
7 | 0.538 | 0.04305 | -0.005 | 12.487
7.5 | 0.524 | 0.04644 | -0.006 | 11.277
8 | 0.496 | 0.04975 | -0.006 | 9.97
8.5 | 0.455 | 0.05328 | -0.006 | 8.54
9 | 0.402 | 0.05586 | -0.006 | 7.199
9.5 | 0.34 | 0.05851 | -0.007 | 5.807
10 | 0.269 | 0.06175 | -0.007 | 4.361
10.5 | 0.189 | 0.06509 | -0.007 | 2.906
11 | 0.062 | 0.06946 | -0.008 | 0.89
11.5 | 0.065 | 0.07367 | -0.008 | 0.876

## 87. Re 10M Mach 0.50 (1)
BIGFOIL.COM POLAR EXPORT
vr9
BOEING-VERTOL VR-9 |  |  |  | Cl Max: | 1.052 | at alpha= | 20 | deg
JavaFoil+Calcfoil stall+Eppler ext transition |  |  |  | L/D Max: | 64.691 | at alpha= | 8.5 | deg
Re: | 10000000 |  |  | Cd Min: | 0.00629 | at alpha= | -8 | deg
Mach: | 0.5 |  |  | Cl=0 at alpha= | -0.26415 | deg
|  |  |  | @ Cl=0.1, Cd= | 0.025252
|  |  |  | @ Cl=0.4, Cd= | 0.038664
|  |  |  | @ Cl=0.6, Cd= | 0.038247
alpha (deg) | Cl | Cd | Cm | Cl/Cd
-20 | -0.988 | 0.22225 | 0.012 | -4.444
-19.5 | -0.964 | 0.20917 | 0.012 | -4.61
-19 | -0.941 | 0.20404 | 0.012 | -4.611
-18.5 | -0.917 | 0.19775 | 0.011 | -4.639
-18 | -0.894 | 0.18272 | 0.011 | -4.891
-17.5 | -0.869 | 0.1757 | 0.01 | -4.949
-17 | -0.844 | 0.19659 | 0.01 | -4.294
-16.5 | -0.819 | 0.18741 | 0.009 | -4.372
-16 | -0.795 | 0.18035 | 0.009 | -4.409
-15.5 | -0.771 | 0.16287 | 0.009 | -4.736
-15 | -0.747 | 0.15659 | 0.008 | -4.77
-14.5 | -0.722 | 0.14963 | 0.008 | -4.826
-14 | -0.698 | 0.12573 | 0.007 | -5.553
-13.5 | -0.675 | 0.10284 | 0.007 | -6.566
-13 | -0.651 | 0.09597 | 0.007 | -6.778
-12.5 | -0.627 | 0.08746 | 0.007 | -7.164
-12 | -0.603 | 0.08021 | 0.006 | -7.511
-11.5 | -0.596 | 0.05424 | 0.007 | -10.989
-11 | -0.633 | 0.01934 | 0.009 | -32.724
-10.5 | -0.639 | 0.01142 | 0.009 | -55.907
-10 | -0.506 | 0.05415 | 0.005 | -9.352
-9.5 | -0.478 | 0.05375 | 0.005 | -8.885
-9 | -0.542 | 0.01049 | 0.007 | -51.66
-8.5 | -0.523 | 0.00811 | 0.006 | -64.538
-8 | -0.492 | 0.00629 | 0.006 | -78.296
-7.5 | -0.461 | 0.00636 | 0.005 | -72.438
-7 | -0.347 | 0.04468 | 0.002 | -7.757
-6.5 | -0.321 | 0.04147 | 0.002 | -7.742
-6 | -0.296 | 0.03788 | 0.001 | -7.802
-5.5 | -0.27 | 0.03752 | 0.001 | -7.193
-5 | -0.396 | 0.03418 | 0.001 | -11.572
-4.5 | -0.396 | 0.03233 | 0 | -12.261
-4 | -0.364 | 0.03042 | 0 | -11.966
-3.5 | -0.323 | 0.02893 | 0 | -11.179
-3 | -0.278 | 0.02802 | 0 | -9.927
-2.5 | -0.23 | 0.02705 | -0.001 | -8.499
-2 | -0.18 | 0.02631 | -0.001 | -6.835
-1.5 | -0.128 | 0.02592 | -0.001 | -4.949
-1 | -0.077 | 0.02537 | -0.002 | -3.029
-0.5 | -0.025 | 0.02421 | -0.001 | -1.019
0 | 0.028 | 0.02506 | -0.002 | 1.104
0.5 | 0.08 | 0.02516 | -0.002 | 3.18
1 | 0.132 | 0.0254 | -0.003 | 5.207
1.5 | 0.184 | 0.02582 | -0.003 | 7.133
2 | 0.236 | 0.02639 | -0.003 | 8.927
2.5 | 0.286 | 0.02708 | -0.004 | 10.56
3 | 0.335 | 0.02768 | -0.004 | 12.097
3.5 | 0.381 | 0.02882 | -0.004 | 13.221
4 | 0.423 | 0.0302 | -0.004 | 14.002
4.5 | 0.457 | 0.03194 | -0.005 | 14.323
5 | 0.479 | 0.03393 | -0.005 | 14.112
5.5 | 0.447 | 0.03643 | -0.005 | 12.256
6 | 0.326 | 0.0381 | -0.006 | 8.565
6.5 | 0.352 | 0.04127 | -0.006 | 8.538
7 | 0.379 | 0.0449 | -0.006 | 8.431
7.5 | 0.503 | 0.00808 | -0.014 | 62.293
8 | 0.535 | 0.00839 | -0.015 | 63.819
8.5 | 0.568 | 0.00877 | -0.016 | 64.691
9 | 0.6 | 0.00963 | -0.016 | 62.259
9.5 | 0.517 | 0.05242 | -0.01 | 9.855
10 | 0.544 | 0.05502 | -0.011 | 9.884
10.5 | 0.687 | 0.01219 | -0.018 | 56.306
11 | 0.669 | 0.02322 | -0.017 | 28.818
11.5 | 0.626 | 0.06343 | -0.013 | 9.873
12 | 0.647 | 0.07205 | -0.012 | 8.979
12.5 | 0.671 | 0.07855 | -0.012 | 8.546
13 | 0.694 | 0.08767 | -0.012 | 7.919
13.5 | 0.717 | 0.12173 | -0.011 | 5.892
14 | 0.743 | 0.13875 | -0.012 | 5.353
14.5 | 0.769 | 0.15075 | -0.012 | 5.103
15 | 0.795 | 0.15646 | -0.013 | 5.078
15.5 | 0.82 | 0.16228 | -0.013 | 5.052
16 | 0.845 | 0.16922 | -0.013 | 4.995
16.5 | 0.871 | 0.17506 | -0.014 | 4.978
17 | 0.898 | 0.18496 | -0.014 | 4.853
17.5 | 0.924 | 0.19541 | -0.015 | 4.726
18 | 0.949 | 0.20461 | -0.015 | 4.64
18.5 | 0.975 | 0.20898 | -0.016 | 4.664
19 | 1 | 0.20499 | -0.016 | 4.88
19.5 | 1.026 | 0.20843 | -0.016 | 4.923
20 | 1.052 | 0.2275 | -0.017 | 4.624

## 88. Re 12M Mach 0.00 (1)
BIGFOIL.COM POLAR EXPORT
vr9
BOEING-VERTOL VR-9 |  |  |  | Cl Max: | 0.565 | at alpha= | 7.5 | deg
JavaFoil+Calcfoil stall+Eppler ext transition |  |  |  | L/D Max: | 41.762 | at alpha= | 0.5 | deg
Re: | 12000000 |  |  | Cd Min: | 0.00202 | at alpha= | -1 | deg
Mach: | 0 |  |  | Cl=0 at alpha= | -0.26316 | deg
|  |  |  | @ Cl=0.1, Cd= | 0.013313
|  |  |  | @ Cl=0.4, Cd= | 0.07968
|  |  |  | @ Cl=0.6, Cd= | 0.07968
alpha (deg) | Cl | Cd | Cm | Cl/Cd
-12.5 | -0.313 | 0.0797 | 0.005 | -3.928
-12 | -0.337 | 0.07537 | 0.004 | -4.466
-11.5 | -0.361 | 0.07161 | 0.004 | -5.039
-11 | -0.385 | 0.06637 | 0.004 | -5.807
-10.5 | -0.41 | 0.06305 | 0.003 | -6.497
-10 | -0.433 | 0.06059 | 0.003 | -7.14
-9.5 | -0.454 | 0.05625 | 0.003 | -8.066
-9 | -0.472 | 0.05428 | 0.003 | -8.687
-8.5 | -0.485 | 0.05138 | 0.002 | -9.443
-8 | -0.494 | 0.04853 | 0.002 | -10.171
-7.5 | -0.496 | 0.04514 | 0.002 | -10.986
-7 | -0.491 | 0.04222 | 0.002 | -11.638
-6.5 | -0.48 | 0.0394 | 0.001 | -12.176
-6 | -0.461 | 0.03693 | 0.001 | -12.49
-5.5 | -0.436 | 0.03471 | 0.001 | -12.569
-5 | -0.406 | 0.03285 | 0.001 | -12.351
-4.5 | -0.369 | 0.03128 | 0 | -11.79
-4 | -0.329 | 0.0298 | 0 | -11.023
-3.5 | -0.287 | 0.02863 | 0 | -10.02
-3 | -0.244 | 0.02756 | 0 | -8.861
-2.5 | -0.201 | 0.02694 | -0.001 | -7.447
-2 | -0.156 | 0.02624 | -0.001 | -5.96
-1.5 | -0.112 | 0.02553 | -0.001 | -4.375
-1 | -0.083 | 0.00202 | -0.003 | -40.903
-0.5 | -0.027 | 0.00204 | -0.004 | -13.02
0 | 0.03 | 0.00205 | -0.004 | 14.571
0.5 | 0.086 | 0.00207 | -0.005 | 41.762
1 | 0.115 | 0.02536 | -0.002 | 4.522
1.5 | 0.16 | 0.02573 | -0.003 | 6.212
2 | 0.205 | 0.02627 | -0.003 | 7.792
2.5 | 0.249 | 0.02698 | -0.003 | 9.234
3 | 0.293 | 0.02754 | -0.003 | 10.639
3.5 | 0.336 | 0.02856 | -0.004 | 11.772
4 | 0.378 | 0.02977 | -0.004 | 12.705
4.5 | 0.419 | 0.03113 | -0.004 | 13.461
5 | 0.458 | 0.03278 | -0.004 | 13.98
5.5 | 0.494 | 0.03451 | -0.005 | 14.327
6 | 0.522 | 0.03657 | -0.005 | 14.28
6.5 | 0.544 | 0.0389 | -0.005 | 13.975
7 | 0.558 | 0.04163 | -0.005 | 13.405
7.5 | 0.565 | 0.04454 | -0.005 | 12.683
8 | 0.564 | 0.04752 | -0.006 | 11.872
8.5 | 0.557 | 0.05142 | -0.006 | 10.823
9 | 0.543 | 0.05503 | -0.006 | 9.859
9.5 | 0.523 | 0.058 | -0.006 | 9.026
10 | 0.5 | 0.06097 | -0.007 | 8.209
10.5 | 0.475 | 0.06417 | -0.007 | 7.397
11 | 0.447 | 0.06778 | -0.007 | 6.597
11.5 | 0.419 | 0.0718 | -0.007 | 5.835
12 | 0.391 | 0.07609 | -0.008 | 5.136
12.5 | 0.363 | 0.07968 | -0.008 | 4.56

## 89. Re 12M Mach 0.10 (1)
BIGFOIL.COM POLAR EXPORT
vr9
BOEING-VERTOL VR-9 |  |  |  | Cl Max: | 0.561 | at alpha= | 7.5 | deg
JavaFoil+Calcfoil stall+Eppler ext transition |  |  |  | L/D Max: | 43.704 | at alpha= | 0.5 | deg
Re: | 12000000 |  |  | Cd Min: | 0.00194 | at alpha= | -1 | deg
Mach: | 0.1 |  |  | Cl=0 at alpha= | -0.26316 | deg
|  |  |  | @ Cl=0.1, Cd= | 0.012816
|  |  |  | @ Cl=0.4, Cd= | 0.08001
|  |  |  | @ Cl=0.6, Cd= | 0.08001
alpha (deg) | Cl | Cd | Cm | Cl/Cd
-12.5 | -0.276 | 0.07894 | 0.005 | -3.491
-12 | -0.301 | 0.07555 | 0.004 | -3.987
-11.5 | -0.328 | 0.07185 | 0.004 | -4.566
-11 | -0.356 | 0.06666 | 0.004 | -5.334
-10.5 | -0.383 | 0.06283 | 0.004 | -6.096
-10 | -0.41 | 0.06097 | 0.003 | -6.719
-9.5 | -0.435 | 0.05663 | 0.003 | -7.672
-9 | -0.456 | 0.05419 | 0.003 | -8.417
-8.5 | -0.473 | 0.05155 | 0.002 | -9.186
-8 | -0.485 | 0.04916 | 0.002 | -9.869
-7.5 | -0.49 | 0.04588 | 0.002 | -10.69
-7 | -0.488 | 0.04221 | 0.002 | -11.569
-6.5 | -0.479 | 0.03953 | 0.001 | -12.107
-6 | -0.461 | 0.03699 | 0.001 | -12.471
-5.5 | -0.437 | 0.03475 | 0.001 | -12.583
-5 | -0.407 | 0.03288 | 0.001 | -12.38
-4.5 | -0.37 | 0.03128 | 0 | -11.839
-4 | -0.33 | 0.02979 | 0 | -11.075
-3.5 | -0.288 | 0.02862 | 0 | -10.071
-3 | -0.245 | 0.02777 | 0 | -8.834
-2.5 | -0.202 | 0.02691 | -0.001 | -7.492
-2 | -0.157 | 0.0262 | -0.001 | -5.998
-1.5 | -0.112 | 0.0255 | -0.001 | -4.401
-1 | -0.083 | 0.00194 | -0.003 | -42.771
-0.5 | -0.027 | 0.00198 | -0.004 | -13.448
0 | 0.03 | 0.00199 | -0.004 | 15.067
0.5 | 0.087 | 0.00198 | -0.005 | 43.704
1 | 0.115 | 0.02532 | -0.002 | 4.551
1.5 | 0.161 | 0.02572 | -0.003 | 6.245
2 | 0.206 | 0.02625 | -0.003 | 7.836
2.5 | 0.25 | 0.02697 | -0.003 | 9.284
3 | 0.294 | 0.02753 | -0.003 | 10.697
3.5 | 0.338 | 0.02854 | -0.004 | 11.833
4 | 0.38 | 0.02978 | -0.004 | 12.759
4.5 | 0.421 | 0.03113 | -0.004 | 13.516
5 | 0.46 | 0.03277 | -0.004 | 14.037
5.5 | 0.496 | 0.03454 | -0.005 | 14.36
6 | 0.523 | 0.03657 | -0.005 | 14.302
6.5 | 0.543 | 0.03895 | -0.005 | 13.953
7 | 0.556 | 0.04175 | -0.005 | 13.323
7.5 | 0.561 | 0.04476 | -0.005 | 12.529
8 | 0.557 | 0.04778 | -0.006 | 11.664
8.5 | 0.546 | 0.05184 | -0.006 | 10.536
9 | 0.528 | 0.05516 | -0.006 | 9.58
9.5 | 0.505 | 0.05833 | -0.006 | 8.662
10 | 0.478 | 0.06128 | -0.007 | 7.802
10.5 | 0.448 | 0.06454 | -0.007 | 6.944
11 | 0.417 | 0.06809 | -0.007 | 6.121
11.5 | 0.385 | 0.07197 | -0.007 | 5.351
12 | 0.354 | 0.07635 | -0.008 | 4.635
12.5 | 0.324 | 0.08001 | -0.008 | 4.047

## 90. Re 12M Mach 0.25 (1)
BIGFOIL.COM POLAR EXPORT
vr9
BOEING-VERTOL VR-9 |  |  |  | Cl Max: | 0.538 | at alpha= | 6.5 | deg
JavaFoil+Calcfoil stall+Eppler ext transition |  |  |  | L/D Max: | 16.493 | at alpha= | 0 | deg
Re: | 12000000 |  |  | Cd Min: | 0.00186 | at alpha= | -1 | deg
Mach: | 0.25 |  |  | Cl=0 at alpha= | -0.26724 | deg
|  |  |  | @ Cl=0.1, Cd= | 0.07331
|  |  |  | @ Cl=0.4, Cd= | 0.07331
|  |  |  | @ Cl=0.6, Cd= | 0.07331
alpha (deg) | Cl | Cd | Cm | Cl/Cd
-11.5 | -0.061 | 0.07189 | 0.004 | -0.843
-11 | -0.058 | 0.06769 | 0.004 | -0.857
-10.5 | -0.089 | 0.06335 | 0.004 | -1.411
-10 | -0.189 | 0.06104 | 0.003 | -3.094
-9.5 | -0.257 | 0.05768 | 0.003 | -4.458
-9 | -0.317 | 0.05426 | 0.003 | -5.845
-8.5 | -0.369 | 0.05152 | 0.003 | -7.165
-8 | -0.411 | 0.04872 | 0.002 | -8.443
-7.5 | -0.442 | 0.04687 | 0.002 | -9.431
-7 | -0.46 | 0.04405 | 0.002 | -10.446
-6.5 | -0.465 | 0.04018 | 0.001 | -11.584
-6 | -0.458 | 0.03754 | 0.001 | -12.209
-5.5 | -0.441 | 0.03497 | 0.001 | -12.598
-5 | -0.414 | 0.03301 | 0.001 | -12.537
-4.5 | -0.378 | 0.03138 | 0 | -12.047
-4 | -0.338 | 0.02985 | 0 | -11.31
-3.5 | -0.295 | 0.02864 | 0 | -10.313
-3 | -0.252 | 0.02778 | 0 | -9.06
-2.5 | -0.207 | 0.02691 | -0.001 | -7.691
-2 | -0.161 | 0.02619 | -0.001 | -6.163
-1.5 | -0.115 | 0.02547 | -0.001 | -4.527
-1 | -0.085 | 0.00186 | -0.003 | -45.765
-0.5 | -0.027 | 0.00186 | -0.004 | -14.751
0 | 0.031 | 0.00187 | -0.004 | 16.493
0.5 | 0.072 | 0.02505 | -0.002 | 2.858
1 | 0.118 | 0.02528 | -0.003 | 4.683
1.5 | 0.165 | 0.02567 | -0.003 | 6.429
2 | 0.211 | 0.02623 | -0.003 | 8.054
2.5 | 0.257 | 0.02694 | -0.003 | 9.54
3 | 0.302 | 0.02752 | -0.004 | 10.979
3.5 | 0.346 | 0.02857 | -0.004 | 12.121
4 | 0.389 | 0.0298 | -0.004 | 13.053
4.5 | 0.43 | 0.0312 | -0.004 | 13.783
5 | 0.469 | 0.03291 | -0.004 | 14.249
5.5 | 0.503 | 0.03475 | -0.005 | 14.489
6 | 0.526 | 0.03687 | -0.005 | 14.259
6.5 | 0.538 | 0.03936 | -0.005 | 13.665
7 | 0.538 | 0.04262 | -0.005 | 12.614
7.5 | 0.524 | 0.04628 | -0.006 | 11.318
8 | 0.496 | 0.04928 | -0.006 | 10.065
8.5 | 0.455 | 0.05252 | -0.006 | 8.663
9 | 0.402 | 0.05571 | -0.006 | 7.22
9.5 | 0.34 | 0.0582 | -0.007 | 5.838
10 | 0.269 | 0.06214 | -0.007 | 4.334
10.5 | 0.189 | 0.06538 | -0.007 | 2.894
11 | 0.062 | 0.06916 | -0.008 | 0.894
11.5 | 0.065 | 0.07331 | -0.008 | 0.88

## 91. Re 12M Mach 0.50 (1)
BIGFOIL.COM POLAR EXPORT
vr9
BOEING-VERTOL VR-9 |  |  |  | Cl Max: | 1.052 | at alpha= | 20 | deg
JavaFoil+Calcfoil stall+Eppler ext transition |  |  |  | L/D Max: | 76.351 | at alpha= | 7 | deg
Re: | 12000000 |  |  | Cd Min: | 0.00096 | at alpha= | -0.5 | deg
Mach: | 0.5 |  |  | Cl=0 at alpha= | -0.23729 | deg
|  |  |  | @ Cl=0.1, Cd= | 0.02519
|  |  |  | @ Cl=0.4, Cd= | 0.026933
|  |  |  | @ Cl=0.6, Cd= | 0.037994
alpha (deg) | Cl | Cd | Cm | Cl/Cd
-20 | -0.988 | 0.21905 | 0.012 | -4.509
-19.5 | -0.964 | 0.2068 | 0.012 | -4.663
-19 | -0.941 | 0.20243 | 0.012 | -4.648
-18.5 | -0.917 | 0.19399 | 0.011 | -4.729
-18 | -0.894 | 0.17965 | 0.011 | -4.975
-17.5 | -0.87 | 0.17725 | 0.01 | -4.906
-17 | -0.844 | 0.19196 | 0.01 | -4.398
-16.5 | -0.819 | 0.18603 | 0.009 | -4.405
-16 | -0.795 | 0.18047 | 0.009 | -4.407
-15.5 | -0.771 | 0.16333 | 0.009 | -4.723
-15 | -0.747 | 0.1543 | 0.008 | -4.841
-14.5 | -0.722 | 0.14492 | 0.008 | -4.983
-14 | -0.698 | 0.1243 | 0.007 | -5.617
-13.5 | -0.675 | 0.10139 | 0.007 | -6.661
-13 | -0.651 | 0.09691 | 0.007 | -6.716
-12.5 | -0.626 | 0.08856 | 0.007 | -7.073
-12 | -0.602 | 0.08156 | 0.006 | -7.385
-11.5 | -0.59 | 0.05923 | 0.007 | -9.956
-11 | -0.584 | 0.04249 | 0.008 | -13.738
-10.5 | -0.641 | 0.01085 | 0.009 | -59.069
-10 | -0.517 | 0.04675 | 0.006 | -11.052
-9.5 | -0.478 | 0.05305 | 0.005 | -9.009
-9 | -0.55 | 0.00901 | 0.007 | -61.067
-8.5 | -0.523 | 0.00717 | 0.006 | -73.014
-8 | -0.492 | 0.00613 | 0.006 | -80.281
-7.5 | -0.461 | 0.00611 | 0.005 | -75.373
-7 | -0.347 | 0.04417 | 0.002 | -7.846
-6.5 | -0.321 | 0.04118 | 0.002 | -7.796
-6 | -0.296 | 0.0377 | 0.001 | -7.839
-5.5 | -0.27 | 0.03724 | 0.001 | -7.246
-5 | -0.396 | 0.034 | 0.001 | -11.636
-4.5 | -0.396 | 0.03214 | 0 | -12.338
-4 | -0.364 | 0.03031 | 0 | -12.013
-3.5 | -0.323 | 0.02892 | 0 | -11.186
-3 | -0.278 | 0.02796 | 0 | -9.948
-2.5 | -0.23 | 0.027 | -0.001 | -8.515
-2 | -0.18 | 0.02627 | -0.001 | -6.847
-1.5 | -0.128 | 0.02594 | -0.001 | -4.944
-1 | -0.077 | 0.02533 | -0.002 | -3.035
-0.5 | -0.031 | 0.00096 | -0.002 | -31.805
0 | 0.028 | 0.02502 | -0.002 | 1.106
0.5 | 0.08 | 0.02509 | -0.002 | 3.189
1 | 0.132 | 0.02535 | -0.003 | 5.217
1.5 | 0.184 | 0.02577 | -0.003 | 7.15
2 | 0.236 | 0.02631 | -0.003 | 8.955
2.5 | 0.286 | 0.02702 | -0.004 | 10.584
3 | 0.335 | 0.02764 | -0.004 | 12.113
3.5 | 0.381 | 0.02879 | -0.004 | 13.235
4 | 0.423 | 0.03016 | -0.004 | 14.022
4.5 | 0.458 | 0.03179 | -0.005 | 14.39
5 | 0.479 | 0.0337 | -0.005 | 14.206
5.5 | 0.447 | 0.03615 | -0.005 | 12.353
6 | 0.326 | 0.03792 | -0.006 | 8.605
6.5 | 0.352 | 0.04097 | -0.006 | 8.601
7 | 0.471 | 0.00617 | -0.014 | 76.351
7.5 | 0.503 | 0.00812 | -0.014 | 61.937
8 | 0.535 | 0.00782 | -0.015 | 68.42
8.5 | 0.568 | 0.00854 | -0.016 | 66.496
9 | 0.6 | 0.00946 | -0.016 | 63.386
9.5 | 0.516 | 0.05238 | -0.01 | 9.861
10 | 0.544 | 0.05504 | -0.011 | 9.876
10.5 | 0.685 | 0.01212 | -0.018 | 56.507
11 | 0.658 | 0.02739 | -0.016 | 24.011
11.5 | 0.63 | 0.06025 | -0.013 | 10.46
12 | 0.65 | 0.06926 | -0.013 | 9.381
12.5 | 0.672 | 0.07746 | -0.012 | 8.677
13 | 0.695 | 0.08656 | -0.012 | 8.029
13.5 | 0.717 | 0.12191 | -0.011 | 5.884
14 | 0.743 | 0.13592 | -0.012 | 5.465
14.5 | 0.769 | 0.15134 | -0.012 | 5.083
15 | 0.795 | 0.15708 | -0.013 | 5.059
15.5 | 0.82 | 0.16293 | -0.013 | 5.033
16 | 0.845 | 0.16408 | -0.013 | 5.151
16.5 | 0.872 | 0.17338 | -0.014 | 5.027
17 | 0.898 | 0.17873 | -0.014 | 5.023
17.5 | 0.924 | 0.19109 | -0.015 | 4.834
18 | 0.95 | 0.20134 | -0.015 | 4.716
18.5 | 0.975 | 0.20527 | -0.016 | 4.748
19 | 1.001 | 0.20334 | -0.016 | 4.922
19.5 | 1.027 | 0.2059 | -0.017 | 4.986
20 | 1.052 | 0.21331 | -0.017 | 4.934

## 92. Re 12M Mach 0.50 (2)
BIGFOIL.COM POLAR EXPORT
vr9
BOEING-VERTOL VR-9 |  |  |  | Cl Max: | 0.094 | at alpha= | 0.5 | deg
XFOIL ncrit=9 |  |  |  | L/D Max: | 14.6646 | at alpha= | 0.5 | deg
Re: | 12000000 |  |  | Cd Min: | 0.00641 | at alpha= | 0.5 | deg
Mach: | 0.5 |  |  | Cl=0 at alpha= | -99 | deg
|  |  |  | @ Cl=0.1, Cd= | 0.00641
|  |  |  | @ Cl=0.4, Cd= | 0.00641
|  |  |  | @ Cl=0.6, Cd= | 0.00641
alpha (deg) | Cl | Cd | Cm | Cl/Cd
0.5 | 0.094 | 0.00641 | -0.0045 | 14.6646

## 93. Re 14M Mach 0.00 (1)
BIGFOIL.COM POLAR EXPORT
vr9
BOEING-VERTOL VR-9 |  |  |  | Cl Max: | 0.565 | at alpha= | 7.5 | deg
JavaFoil+Calcfoil stall+Eppler ext transition |  |  |  | L/D Max: | 70.057 | at alpha= | 1 | deg
Re: | 14000000 |  |  | Cd Min: | 0.00198 | at alpha= | -2 | deg
Mach: | 0 |  |  | Cl=0 at alpha= | -0.26316 | deg
|  |  |  | @ Cl=0.1, Cd= | 0.0020249
|  |  |  | @ Cl=0.4, Cd= | 0.07952
|  |  |  | @ Cl=0.6, Cd= | 0.07952
alpha (deg) | Cl | Cd | Cm | Cl/Cd
-12.5 | -0.313 | 0.07909 | 0.005 | -3.959
-12 | -0.337 | 0.0752 | 0.004 | -4.476
-11.5 | -0.361 | 0.07119 | 0.004 | -5.069
-11 | -0.385 | 0.06601 | 0.004 | -5.839
-10.5 | -0.41 | 0.06267 | 0.003 | -6.536
-10 | -0.433 | 0.06065 | 0.003 | -7.134
-9.5 | -0.454 | 0.05626 | 0.003 | -8.064
-9 | -0.472 | 0.0548 | 0.003 | -8.605
-8.5 | -0.485 | 0.05084 | 0.002 | -9.545
-8 | -0.494 | 0.04818 | 0.002 | -10.246
-7.5 | -0.496 | 0.04482 | 0.002 | -11.064
-7 | -0.491 | 0.04197 | 0.002 | -11.708
-6.5 | -0.48 | 0.03942 | 0.001 | -12.173
-6 | -0.461 | 0.0369 | 0.001 | -12.503
-5.5 | -0.436 | 0.03461 | 0.001 | -12.609
-5 | -0.406 | 0.0328 | 0.001 | -12.373
-4.5 | -0.369 | 0.03121 | 0 | -11.818
-4 | -0.329 | 0.02981 | 0 | -11.023
-3.5 | -0.287 | 0.02858 | 0 | -10.039
-3 | -0.244 | 0.02753 | 0 | -8.872
-2.5 | -0.201 | 0.02688 | -0.001 | -7.463
-2 | -0.194 | 0.00198 | -0.002 | -97.888
-1.5 | -0.112 | 0.02551 | -0.001 | -4.377
-1 | -0.083 | 0.00199 | -0.003 | -41.449
-0.5 | -0.027 | 0.00199 | -0.004 | -13.338
0 | 0.03 | 0.002 | -0.004 | 14.917
0.5 | 0.086 | 0.00202 | -0.005 | 42.79
1 | 0.143 | 0.00204 | -0.005 | 70.057
1.5 | 0.16 | 0.02569 | -0.003 | 6.222
2 | 0.205 | 0.02622 | -0.003 | 7.808
2.5 | 0.249 | 0.02694 | -0.003 | 9.25
3 | 0.293 | 0.02751 | -0.003 | 10.654
3.5 | 0.336 | 0.02853 | -0.004 | 11.784
4 | 0.378 | 0.02975 | -0.004 | 12.716
4.5 | 0.419 | 0.03112 | -0.004 | 13.465
5 | 0.458 | 0.03271 | -0.004 | 14.01
5.5 | 0.494 | 0.03446 | -0.005 | 14.35
6 | 0.522 | 0.03646 | -0.005 | 14.322
6.5 | 0.544 | 0.03879 | -0.005 | 14.018
7 | 0.558 | 0.04152 | -0.005 | 13.44
7.5 | 0.565 | 0.0444 | -0.005 | 12.722
8 | 0.564 | 0.04746 | -0.006 | 11.888
8.5 | 0.557 | 0.05125 | -0.006 | 10.859
9 | 0.543 | 0.05493 | -0.006 | 9.878
9.5 | 0.524 | 0.05784 | -0.006 | 9.051
10 | 0.501 | 0.06088 | -0.007 | 8.221
10.5 | 0.475 | 0.0636 | -0.007 | 7.463
11 | 0.447 | 0.06759 | -0.007 | 6.615
11.5 | 0.419 | 0.07168 | -0.007 | 5.845
12 | 0.391 | 0.07557 | -0.008 | 5.171
12.5 | 0.363 | 0.07952 | -0.008 | 4.569

## 94. Re 14M Mach 0.10 (1)
BIGFOIL.COM POLAR EXPORT
vr9
BOEING-VERTOL VR-9 |  |  |  | Cl Max: | 0.561 | at alpha= | 7.5 | deg
JavaFoil+Calcfoil stall+Eppler ext transition |  |  |  | L/D Max: | 44.269 | at alpha= | 0.5 | deg
Re: | 14000000 |  |  | Cd Min: | 0.00192 | at alpha= | -2 | deg
Mach: | 0.1 |  |  | Cl=0 at alpha= | -0.26316 | deg
|  |  |  | @ Cl=0.1, Cd= | 0.012787
|  |  |  | @ Cl=0.4, Cd= | 0.08072
|  |  |  | @ Cl=0.6, Cd= | 0.08072
alpha (deg) | Cl | Cd | Cm | Cl/Cd
-12.5 | -0.276 | 0.07841 | 0.005 | -3.515
-12 | -0.301 | 0.07539 | 0.004 | -3.996
-11.5 | -0.328 | 0.07081 | 0.004 | -4.633
-11 | -0.356 | 0.0663 | 0.004 | -5.363
-10.5 | -0.383 | 0.06296 | 0.004 | -6.084
-10 | -0.41 | 0.06061 | 0.003 | -6.76
-9.5 | -0.435 | 0.05678 | 0.003 | -7.652
-9 | -0.456 | 0.05474 | 0.003 | -8.332
-8.5 | -0.474 | 0.05066 | 0.002 | -9.346
-8 | -0.485 | 0.04905 | 0.002 | -9.893
-7.5 | -0.49 | 0.04588 | 0.002 | -10.69
-7 | -0.488 | 0.04223 | 0.002 | -11.563
-6.5 | -0.479 | 0.03949 | 0.001 | -12.12
-6 | -0.461 | 0.03695 | 0.001 | -12.488
-5.5 | -0.437 | 0.03467 | 0.001 | -12.613
-5 | -0.407 | 0.0328 | 0.001 | -12.414
-4.5 | -0.37 | 0.0312 | 0 | -11.868
-4 | -0.33 | 0.0298 | 0 | -11.075
-3.5 | -0.288 | 0.02858 | 0 | -10.085
-3 | -0.245 | 0.02773 | 0 | -8.848
-2.5 | -0.202 | 0.02688 | -0.001 | -7.502
-2 | -0.195 | 0.00192 | -0.002 | -101.288
-1.5 | -0.112 | 0.02679 | -0.001 | -4.19
-1 | -0.083 | 0.00192 | -0.003 | -43.322
-0.5 | -0.027 | 0.00193 | -0.004 | -13.813
0 | 0.03 | 0.00192 | -0.004 | 15.647
0.5 | 0.087 | 0.00196 | -0.005 | 44.269
1 | 0.115 | 0.02528 | -0.002 | 4.558
1.5 | 0.161 | 0.02565 | -0.003 | 6.262
2 | 0.206 | 0.02619 | -0.003 | 7.855
2.5 | 0.25 | 0.0269 | -0.003 | 9.308
3 | 0.294 | 0.0275 | -0.003 | 10.707
3.5 | 0.338 | 0.02851 | -0.004 | 11.845
4 | 0.38 | 0.02973 | -0.004 | 12.78
4.5 | 0.421 | 0.03112 | -0.004 | 13.523
5 | 0.46 | 0.0327 | -0.004 | 14.067
5.5 | 0.496 | 0.03446 | -0.005 | 14.394
6 | 0.523 | 0.03648 | -0.005 | 14.342
6.5 | 0.544 | 0.03886 | -0.005 | 13.987
7 | 0.556 | 0.04164 | -0.005 | 13.359
7.5 | 0.561 | 0.04455 | -0.005 | 12.588
8 | 0.557 | 0.04758 | -0.006 | 11.714
8.5 | 0.546 | 0.05146 | -0.006 | 10.614
9 | 0.528 | 0.05496 | -0.006 | 9.614
9.5 | 0.505 | 0.05818 | -0.006 | 8.685
10 | 0.478 | 0.06067 | -0.007 | 7.88
10.5 | 0.448 | 0.06427 | -0.007 | 6.974
11 | 0.417 | 0.06798 | -0.007 | 6.132
11.5 | 0.385 | 0.07218 | -0.007 | 5.336
12 | 0.354 | 0.07584 | -0.008 | 4.667
12.5 | 0.324 | 0.08072 | -0.008 | 4.012

## 95. Re 14M Mach 0.25 (1)
BIGFOIL.COM POLAR EXPORT
vr9
BOEING-VERTOL VR-9 |  |  |  | Cl Max: | 0.538 | at alpha= | 6.5 | deg
JavaFoil+Calcfoil stall+Eppler ext transition |  |  |  | L/D Max: | 48.614 | at alpha= | 0.5 | deg
Re: | 14000000 |  |  | Cd Min: | 0.00183 | at alpha= | -0.5 | deg
Mach: | 0.25 |  |  | Cl=0 at alpha= | -0.26724 | deg
|  |  |  | @ Cl=0.1, Cd= | 0.0732
|  |  |  | @ Cl=0.4, Cd= | 0.0732
|  |  |  | @ Cl=0.6, Cd= | 0.0732
alpha (deg) | Cl | Cd | Cm | Cl/Cd
-11.5 | -0.061 | 0.07129 | 0.004 | -0.851
-11 | -0.058 | 0.06685 | 0.004 | -0.868
-10.5 | -0.089 | 0.06339 | 0.004 | -1.41
-10 | -0.189 | 0.06054 | 0.003 | -3.119
-9.5 | -0.257 | 0.0586 | 0.003 | -4.388
-9 | -0.317 | 0.05473 | 0.003 | -5.795
-8.5 | -0.369 | 0.05122 | 0.003 | -7.207
-8 | -0.411 | 0.0488 | 0.002 | -8.43
-7.5 | -0.442 | 0.04659 | 0.002 | -9.488
-7 | -0.46 | 0.04394 | 0.002 | -10.473
-6.5 | -0.465 | 0.04012 | 0.001 | -11.601
-6 | -0.458 | 0.03747 | 0.001 | -12.233
-5.5 | -0.441 | 0.03489 | 0.001 | -12.63
-5 | -0.414 | 0.03294 | 0.001 | -12.565
-4.5 | -0.378 | 0.03129 | 0 | -12.08
-4 | -0.338 | 0.02984 | 0 | -11.313
-3.5 | -0.295 | 0.0286 | 0 | -10.328
-3 | -0.252 | 0.02771 | 0 | -9.082
-2.5 | -0.207 | 0.02685 | -0.001 | -7.709
-2 | -0.161 | 0.02612 | -0.001 | -6.179
-1.5 | -0.115 | 0.02679 | -0.001 | -4.303
-1 | -0.085 | 0.00184 | -0.003 | -46.414
-0.5 | -0.027 | 0.00183 | -0.004 | -14.959
0 | 0.031 | 0.00184 | -0.004 | 16.75
0.5 | 0.089 | 0.00183 | -0.005 | 48.614
1 | 0.118 | 0.02524 | -0.003 | 4.69
1.5 | 0.165 | 0.02563 | -0.003 | 6.44
2 | 0.211 | 0.02619 | -0.003 | 8.067
2.5 | 0.257 | 0.0269 | -0.003 | 9.558
3 | 0.302 | 0.0275 | -0.004 | 10.989
3.5 | 0.346 | 0.02852 | -0.004 | 12.139
4 | 0.389 | 0.02977 | -0.004 | 13.066
4.5 | 0.43 | 0.03118 | -0.004 | 13.794
5 | 0.469 | 0.03284 | -0.004 | 14.28
5.5 | 0.503 | 0.03462 | -0.005 | 14.542
6 | 0.526 | 0.03681 | -0.005 | 14.284
6.5 | 0.538 | 0.03923 | -0.005 | 13.711
7 | 0.538 | 0.04247 | -0.005 | 12.658
7.5 | 0.524 | 0.04588 | -0.006 | 11.417
8 | 0.496 | 0.0494 | -0.006 | 10.041
8.5 | 0.455 | 0.05243 | -0.006 | 8.679
9 | 0.402 | 0.05542 | -0.006 | 7.258
9.5 | 0.34 | 0.05787 | -0.007 | 5.871
10 | 0.269 | 0.06133 | -0.007 | 4.392
10.5 | 0.189 | 0.06454 | -0.007 | 2.932
11 | 0.062 | 0.06908 | -0.008 | 0.895
11.5 | 0.065 | 0.0732 | -0.008 | 0.882

## 96. Re 14M Mach 0.50 (1)
BIGFOIL.COM POLAR EXPORT
vr9
BOEING-VERTOL VR-9 |  |  |  | Cl Max: | 1.053 | at alpha= | 20 | deg
JavaFoil+Calcfoil stall+Eppler ext transition |  |  |  | L/D Max: | 78.654 | at alpha= | 7 | deg
Re: | 14000000 |  |  | Cd Min: | 0.00181 | at alpha= | -0.5 | deg
Mach: | 0.5 |  |  | Cl=0 at alpha= | -0.23729 | deg
|  |  |  | @ Cl=0.1, Cd= | 0.02515
|  |  |  | @ Cl=0.4, Cd= | 0.026634
|  |  |  | @ Cl=0.6, Cd= | 0.03721
alpha (deg) | Cl | Cd | Cm | Cl/Cd
-20 | -0.988 | 0.21813 | 0.012 | -4.529
-19.5 | -0.964 | 0.20632 | 0.012 | -4.674
-19 | -0.941 | 0.20294 | 0.012 | -4.637
-18.5 | -0.917 | 0.19491 | 0.011 | -4.707
-18 | -0.894 | 0.17802 | 0.011 | -5.021
-17.5 | -0.87 | 0.17297 | 0.01 | -5.028
-17 | -0.844 | 0.19013 | 0.01 | -4.441
-16.5 | -0.82 | 0.18646 | 0.009 | -4.395
-16 | -0.795 | 0.17587 | 0.009 | -4.522
-15.5 | -0.771 | 0.15952 | 0.009 | -4.836
-15 | -0.747 | 0.15328 | 0.008 | -4.874
-14.5 | -0.722 | 0.14602 | 0.008 | -4.946
-14 | -0.698 | 0.12406 | 0.007 | -5.629
-13.5 | -0.675 | 0.10232 | 0.007 | -6.599
-13 | -0.651 | 0.09566 | 0.007 | -6.8
-12.5 | -0.627 | 0.08771 | 0.007 | -7.143
-12 | -0.603 | 0.08093 | 0.006 | -7.445
-11.5 | -0.593 | 0.05663 | 0.007 | -10.468
-11 | -0.596 | 0.03482 | 0.008 | -17.123
-10.5 | -0.642 | 0.01027 | 0.009 | -62.53
-10 | -0.535 | 0.03525 | 0.007 | -15.166
-9.5 | -0.479 | 0.05294 | 0.005 | -9.039
-9 | -0.552 | 0.0092 | 0.007 | -60.027
-8.5 | -0.523 | 0.00647 | 0.006 | -80.832
-8 | -0.492 | 0.00658 | 0.006 | -74.832
-7.5 | -0.461 | 0.00597 | 0.005 | -77.18
-7 | -0.43 | 0.00573 | 0.004 | -74.942
-6.5 | -0.321 | 0.04124 | 0.002 | -7.787
-6 | -0.296 | 0.03758 | 0.001 | -7.865
-5.5 | -0.27 | 0.03712 | 0.001 | -7.27
-5 | -0.396 | 0.03395 | 0.001 | -11.656
-4.5 | -0.397 | 0.03203 | 0 | -12.378
-4 | -0.364 | 0.03029 | 0 | -12.019
-3.5 | -0.324 | 0.02887 | 0 | -11.206
-3 | -0.278 | 0.02789 | 0 | -9.973
-2.5 | -0.23 | 0.02694 | -0.001 | -8.534
-2 | -0.18 | 0.02621 | -0.001 | -6.862
-1.5 | -0.128 | 0.02596 | -0.001 | -4.941
-1 | -0.077 | 0.02528 | -0.002 | -3.041
-0.5 | -0.031 | 0.00181 | -0.004 | -16.873
0 | 0.028 | 0.02499 | -0.002 | 1.108
0.5 | 0.08 | 0.02505 | -0.003 | 3.194
1 | 0.132 | 0.02531 | -0.003 | 5.226
1.5 | 0.184 | 0.0257 | -0.003 | 7.17
2 | 0.236 | 0.02626 | -0.003 | 8.973
2.5 | 0.286 | 0.02697 | -0.004 | 10.604
3 | 0.335 | 0.02762 | -0.004 | 12.126
3.5 | 0.381 | 0.02876 | -0.004 | 13.25
4 | 0.423 | 0.03013 | -0.004 | 14.037
4.5 | 0.458 | 0.03173 | -0.005 | 14.422
5 | 0.479 | 0.0336 | -0.005 | 14.252
5.5 | 0.447 | 0.03595 | -0.005 | 12.423
6 | 0.326 | 0.03787 | -0.006 | 8.617
6.5 | 0.352 | 0.04059 | -0.006 | 8.683
7 | 0.471 | 0.00599 | -0.014 | 78.654
7.5 | 0.503 | 0.00793 | -0.014 | 63.413
8 | 0.535 | 0.00779 | -0.015 | 68.683
8.5 | 0.568 | 0.00835 | -0.016 | 68.003
9 | 0.6 | 0.00895 | -0.016 | 67.046
9.5 | 0.518 | 0.05127 | -0.011 | 10.095
10 | 0.547 | 0.05249 | -0.011 | 10.422
10.5 | 0.689 | 0.01155 | -0.018 | 59.653
11 | 0.674 | 0.02121 | -0.017 | 31.76
11.5 | 0.626 | 0.06287 | -0.013 | 9.96
12 | 0.651 | 0.06787 | -0.013 | 9.593
12.5 | 0.673 | 0.07633 | -0.012 | 8.811
13 | 0.695 | 0.08549 | -0.012 | 8.133
13.5 | 0.717 | 0.11962 | -0.012 | 5.998
14 | 0.743 | 0.13443 | -0.012 | 5.526
14.5 | 0.769 | 0.14769 | -0.012 | 5.209
15 | 0.795 | 0.15329 | -0.013 | 5.184
15.5 | 0.82 | 0.159 | -0.013 | 5.157
16 | 0.845 | 0.16553 | -0.013 | 5.107
16.5 | 0.872 | 0.17128 | -0.014 | 5.09
17 | 0.898 | 0.18107 | -0.014 | 4.959
17.5 | 0.924 | 0.18873 | -0.015 | 4.895
18 | 0.95 | 0.20034 | -0.015 | 4.74
18.5 | 0.975 | 0.20368 | -0.016 | 4.786
19 | 1.001 | 0.19519 | -0.016 | 5.128
19.5 | 1.027 | 0.20754 | -0.017 | 4.948
20 | 1.053 | 0.20949 | -0.017 | 5.024

## 97. Re 16M Mach 0.00 (1)
BIGFOIL.COM POLAR EXPORT
vr9
BOEING-VERTOL VR-9 |  |  |  | Cl Max: | 0.565 | at alpha= | 7.5 | deg
JavaFoil+Calcfoil stall+Eppler ext transition |  |  |  | L/D Max: | 71.895 | at alpha= | 1 | deg
Re: | 16000000 |  |  | Cd Min: | 0.00195 | at alpha= | -1 | deg
Mach: | 0 |  |  | Cl=0 at alpha= | -0.26316 | deg
|  |  |  | @ Cl=0.1, Cd= | 0.0019725
|  |  |  | @ Cl=0.4, Cd= | 0.07928
|  |  |  | @ Cl=0.6, Cd= | 0.07928
alpha (deg) | Cl | Cd | Cm | Cl/Cd
-12.5 | -0.313 | 0.07856 | 0.005 | -3.985
-12 | -0.337 | 0.07445 | 0.004 | -4.521
-11.5 | -0.361 | 0.07071 | 0.004 | -5.103
-11 | -0.385 | 0.06642 | 0.004 | -5.803
-10.5 | -0.41 | 0.06231 | 0.004 | -6.575
-10 | -0.433 | 0.06042 | 0.003 | -7.161
-9.5 | -0.454 | 0.05596 | 0.003 | -8.109
-9 | -0.472 | 0.05405 | 0.003 | -8.725
-8.5 | -0.485 | 0.05052 | 0.002 | -9.605
-8 | -0.494 | 0.04819 | 0.002 | -10.244
-7.5 | -0.496 | 0.0447 | 0.002 | -11.094
-7 | -0.491 | 0.0419 | 0.002 | -11.729
-6.5 | -0.48 | 0.03929 | 0.001 | -12.213
-6 | -0.461 | 0.03679 | 0.001 | -12.54
-5.5 | -0.436 | 0.03454 | 0.001 | -12.634
-5 | -0.406 | 0.03274 | 0.001 | -12.396
-4.5 | -0.369 | 0.03122 | 0 | -11.817
-4 | -0.329 | 0.02977 | 0 | -11.038
-3.5 | -0.287 | 0.02855 | 0 | -10.051
-3 | -0.244 | 0.0275 | 0 | -8.882
-2.5 | -0.249 | 0.00197 | -0.001 | -126.243
-2 | -0.194 | 0.00196 | -0.002 | -99.174
-1.5 | -0.112 | 0.02549 | -0.001 | -4.381
-1 | -0.083 | 0.00195 | -0.003 | -42.288
-0.5 | -0.027 | 0.00196 | -0.004 | -13.521
0 | 0.03 | 0.00197 | -0.004 | 15.125
0.5 | 0.086 | 0.00197 | -0.005 | 43.864
1 | 0.143 | 0.00198 | -0.005 | 71.895
1.5 | 0.16 | 0.02565 | -0.003 | 6.232
2 | 0.205 | 0.02619 | -0.003 | 7.818
2.5 | 0.249 | 0.02689 | -0.003 | 9.266
3 | 0.293 | 0.0275 | -0.003 | 10.659
3.5 | 0.336 | 0.0285 | -0.004 | 11.796
4 | 0.378 | 0.02971 | -0.004 | 12.731
4.5 | 0.419 | 0.03108 | -0.004 | 13.483
5 | 0.458 | 0.03271 | -0.004 | 14.014
5.5 | 0.494 | 0.03441 | -0.005 | 14.37
6 | 0.522 | 0.03641 | -0.005 | 14.344
6.5 | 0.544 | 0.03876 | -0.005 | 14.029
7 | 0.558 | 0.04152 | -0.005 | 13.439
7.5 | 0.565 | 0.04427 | -0.005 | 12.759
8 | 0.564 | 0.04728 | -0.006 | 11.934
8.5 | 0.557 | 0.05098 | -0.006 | 10.917
9 | 0.543 | 0.05445 | -0.006 | 9.965
9.5 | 0.524 | 0.05765 | -0.006 | 9.081
10 | 0.501 | 0.06046 | -0.007 | 8.278
10.5 | 0.475 | 0.0632 | -0.007 | 7.511
11 | 0.447 | 0.06725 | -0.007 | 6.649
11.5 | 0.419 | 0.07147 | -0.007 | 5.862
12 | 0.391 | 0.07526 | -0.008 | 5.193
12.5 | 0.363 | 0.07928 | -0.008 | 4.583

## 98. Re 16M Mach 0.10 (1)
BIGFOIL.COM POLAR EXPORT
vr9
BOEING-VERTOL VR-9 |  |  |  | Cl Max: | 0.561 | at alpha= | 7.5 | deg
JavaFoil+Calcfoil stall+Eppler ext transition |  |  |  | L/D Max: | 74.491 | at alpha= | 1 | deg
Re: | 16000000 |  |  | Cd Min: | 0.00188 | at alpha= | -0.5 | deg
Mach: | 0.1 |  |  | Cl=0 at alpha= | -0.26316 | deg
|  |  |  | @ Cl=0.1, Cd= | 0.0019123
|  |  |  | @ Cl=0.4, Cd= | 0.08003
|  |  |  | @ Cl=0.6, Cd= | 0.08003
alpha (deg) | Cl | Cd | Cm | Cl/Cd
-12.5 | -0.276 | 0.07793 | 0.005 | -3.537
-12 | -0.301 | 0.0746 | 0.004 | -4.039
-11.5 | -0.328 | 0.07096 | 0.004 | -4.623
-11 | -0.356 | 0.06626 | 0.004 | -5.367
-10.5 | -0.383 | 0.06262 | 0.004 | -6.118
-10 | -0.41 | 0.06026 | 0.003 | -6.799
-9.5 | -0.435 | 0.0563 | 0.003 | -7.719
-9 | -0.456 | 0.05396 | 0.003 | -8.454
-8.5 | -0.474 | 0.05068 | 0.002 | -9.343
-8 | -0.485 | 0.04886 | 0.002 | -9.93
-7.5 | -0.49 | 0.04564 | 0.002 | -10.746
-7 | -0.488 | 0.04203 | 0.002 | -11.619
-6.5 | -0.479 | 0.03943 | 0.001 | -12.139
-6 | -0.461 | 0.03687 | 0.001 | -12.515
-5.5 | -0.437 | 0.03459 | 0.001 | -12.64
-5 | -0.407 | 0.03274 | 0.001 | -12.437
-4.5 | -0.37 | 0.03122 | 0 | -11.863
-4 | -0.33 | 0.02976 | 0 | -11.089
-3.5 | -0.288 | 0.02855 | 0 | -10.098
-3 | -0.245 | 0.0277 | 0 | -8.86
-2.5 | -0.25 | 0.00191 | -0.001 | -130.575
-2 | -0.195 | 0.0019 | -0.002 | -102.658
-1.5 | -0.112 | 0.02547 | -0.001 | -4.407
-1 | -0.083 | 0.00189 | -0.003 | -43.975
-0.5 | -0.027 | 0.00188 | -0.004 | -14.186
0 | 0.03 | 0.00189 | -0.004 | 15.86
0.5 | 0.087 | 0.00191 | -0.005 | 45.487
1 | 0.143 | 0.00192 | -0.005 | 74.491
1.5 | 0.161 | 0.02561 | -0.003 | 6.272
2 | 0.206 | 0.02615 | -0.003 | 7.868
2.5 | 0.25 | 0.02686 | -0.003 | 9.324
3 | 0.294 | 0.02748 | -0.003 | 10.717
3.5 | 0.338 | 0.0285 | -0.004 | 11.853
4 | 0.38 | 0.0297 | -0.004 | 12.793
4.5 | 0.421 | 0.03109 | -0.004 | 13.535
5 | 0.46 | 0.0327 | -0.004 | 14.068
5.5 | 0.496 | 0.0344 | -0.005 | 14.419
6 | 0.523 | 0.03642 | -0.005 | 14.365
6.5 | 0.544 | 0.03881 | -0.005 | 14.004
7 | 0.556 | 0.04159 | -0.005 | 13.375
7.5 | 0.561 | 0.04449 | -0.005 | 12.606
8 | 0.557 | 0.0475 | -0.006 | 11.734
8.5 | 0.546 | 0.05129 | -0.006 | 10.65
9 | 0.528 | 0.05488 | -0.006 | 9.629
9.5 | 0.505 | 0.05801 | -0.006 | 8.71
10 | 0.478 | 0.06029 | -0.007 | 7.93
10.5 | 0.448 | 0.06409 | -0.007 | 6.994
11 | 0.417 | 0.06762 | -0.007 | 6.165
11.5 | 0.385 | 0.07193 | -0.007 | 5.355
12 | 0.354 | 0.07524 | -0.008 | 4.704
12.5 | 0.324 | 0.08003 | -0.008 | 4.047

## 99. Re 16M Mach 0.25 (1)
BIGFOIL.COM POLAR EXPORT
vr9
BOEING-VERTOL VR-9 |  |  |  | Cl Max: | 0.538 | at alpha= | 6.5 | deg
JavaFoil+Calcfoil stall+Eppler ext transition |  |  |  | L/D Max: | 49.345 | at alpha= | 0.5 | deg
Re: | 16000000 |  |  | Cd Min: | 0.00179 | at alpha= | -2 | deg
Mach: | 0.25 |  |  | Cl=0 at alpha= | -0.26724 | deg
|  |  |  | @ Cl=0.1, Cd= | 0.07268
|  |  |  | @ Cl=0.4, Cd= | 0.07268
|  |  |  | @ Cl=0.6, Cd= | 0.07268
alpha (deg) | Cl | Cd | Cm | Cl/Cd
-11.5 | -0.061 | 0.0711 | 0.004 | -0.853
-11 | -0.058 | 0.06694 | 0.004 | -0.866
-10.5 | -0.089 | 0.06346 | 0.004 | -1.408
-10 | -0.189 | 0.06077 | 0.003 | -3.107
-9.5 | -0.257 | 0.05768 | 0.003 | -4.458
-9 | -0.317 | 0.05441 | 0.003 | -5.83
-8.5 | -0.369 | 0.05106 | 0.003 | -7.23
-8 | -0.411 | 0.04849 | 0.002 | -8.483
-7.5 | -0.442 | 0.04632 | 0.002 | -9.545
-7 | -0.46 | 0.0439 | 0.002 | -10.482
-6.5 | -0.465 | 0.04003 | 0.001 | -11.627
-6 | -0.458 | 0.03739 | 0.001 | -12.26
-5.5 | -0.441 | 0.03478 | 0.001 | -12.668
-5 | -0.414 | 0.03284 | 0.001 | -12.603
-4.5 | -0.378 | 0.03129 | 0 | -12.081
-4 | -0.338 | 0.02979 | 0 | -11.332
-3.5 | -0.295 | 0.02856 | 0 | -10.342
-3 | -0.252 | 0.02768 | 0 | -9.095
-2.5 | -0.207 | 0.02681 | -0.001 | -7.72
-2 | -0.2 | 0.00179 | -0.002 | -111.522
-1.5 | -0.115 | 0.02545 | -0.001 | -4.531
-1 | -0.085 | 0.00179 | -0.003 | -47.776
-0.5 | -0.027 | 0.0018 | -0.004 | -15.211
0 | 0.031 | 0.00181 | -0.004 | 17.009
0.5 | 0.089 | 0.0018 | -0.005 | 49.345
1 | 0.118 | 0.02521 | -0.003 | 4.698
1.5 | 0.165 | 0.0256 | -0.003 | 6.448
2 | 0.211 | 0.02615 | -0.003 | 8.081
2.5 | 0.257 | 0.02685 | -0.003 | 9.575
3 | 0.302 | 0.02749 | -0.004 | 10.994
3.5 | 0.346 | 0.0285 | -0.004 | 12.149
4 | 0.389 | 0.02974 | -0.004 | 13.08
4.5 | 0.43 | 0.03115 | -0.004 | 13.805
5 | 0.469 | 0.0328 | -0.004 | 14.298
5.5 | 0.504 | 0.03457 | -0.005 | 14.564
6 | 0.526 | 0.03666 | -0.005 | 14.342
6.5 | 0.538 | 0.03919 | -0.005 | 13.723
7 | 0.538 | 0.0424 | -0.005 | 12.68
7.5 | 0.524 | 0.04575 | -0.006 | 11.45
8 | 0.496 | 0.049 | -0.006 | 10.125
8.5 | 0.455 | 0.05234 | -0.006 | 8.694
9 | 0.402 | 0.05514 | -0.006 | 7.294
9.5 | 0.34 | 0.05753 | -0.007 | 5.906
10 | 0.269 | 0.06095 | -0.007 | 4.419
10.5 | 0.189 | 0.06435 | -0.007 | 2.94
11 | 0.062 | 0.06858 | -0.008 | 0.901
11.5 | 0.065 | 0.07268 | -0.008 | 0.888

## 100. Re 16M Mach 0.50 (1)
BIGFOIL.COM POLAR EXPORT
vr9
BOEING-VERTOL VR-9 |  |  |  | Cl Max: | 1.053 | at alpha= | 20 | deg
JavaFoil+Calcfoil stall+Eppler ext transition |  |  |  | L/D Max: | 70.327 | at alpha= | 8 | deg
Re: | 16000000 |  |  | Cd Min: | 0.00178 | at alpha= | -1 | deg
Mach: | 0.5 |  |  | Cl=0 at alpha= | -0.23729 | deg
|  |  |  | @ Cl=0.1, Cd= | 0.025116
|  |  |  | @ Cl=0.4, Cd= | 0.027184
|  |  |  | @ Cl=0.6, Cd= | 0.035648
alpha (deg) | Cl | Cd | Cm | Cl/Cd
-20 | -0.988 | 0.20773 | 0.012 | -4.756
-19.5 | -0.964 | 0.20736 | 0.012 | -4.651
-19 | -0.941 | 0.19369 | 0.012 | -4.858
-18.5 | -0.917 | 0.18864 | 0.011 | -4.863
-18 | -0.894 | 0.17718 | 0.011 | -5.045
-17.5 | -0.87 | 0.16799 | 0.01 | -5.177
-17 | -0.844 | 0.18977 | 0.01 | -4.45
-16.5 | -0.82 | 0.18432 | 0.009 | -4.447
-16 | -0.795 | 0.17276 | 0.009 | -4.604
-15.5 | -0.772 | 0.15719 | 0.009 | -4.908
-15 | -0.747 | 0.15353 | 0.008 | -4.866
-14.5 | -0.722 | 0.14368 | 0.008 | -5.027
-14 | -0.698 | 0.12462 | 0.007 | -5.605
-13.5 | -0.675 | 0.10262 | 0.007 | -6.58
-13 | -0.651 | 0.09546 | 0.007 | -6.816
-12.5 | -0.627 | 0.08748 | 0.007 | -7.165
-12 | -0.603 | 0.08049 | 0.006 | -7.488
-11.5 | -0.591 | 0.05714 | 0.007 | -10.351
-11 | -0.616 | 0.02526 | 0.009 | -24.372
-10.5 | -0.643 | 0.01028 | 0.009 | -62.531
-10 | -0.511 | 0.05005 | 0.006 | -10.218
-9.5 | -0.479 | 0.05181 | 0.005 | -9.254
-9 | -0.553 | 0.009 | 0.007 | -61.418
-8.5 | -0.523 | 0.00633 | 0.006 | -82.682
-8 | -0.492 | 0.00582 | 0.006 | -84.612
-7.5 | -0.461 | 0.0058 | 0.005 | -79.417
-7 | -0.43 | 0.00558 | 0.004 | -76.932
-6.5 | -0.321 | 0.04101 | 0.002 | -7.83
-6 | -0.296 | 0.03762 | 0.001 | -7.858
-5.5 | -0.27 | 0.03698 | 0.001 | -7.298
-5 | -0.396 | 0.03385 | 0.001 | -11.691
-4.5 | -0.397 | 0.03201 | 0 | -12.39
-4 | -0.364 | 0.03024 | 0 | -12.043
-3.5 | -0.324 | 0.02882 | 0 | -11.227
-3 | -0.278 | 0.02785 | 0 | -9.986
-2.5 | -0.23 | 0.0269 | -0.001 | -8.545
-2 | -0.18 | 0.02617 | -0.001 | -6.872
-1.5 | -0.128 | 0.02596 | -0.001 | -4.938
-1 | -0.095 | 0.00178 | -0.004 | -53.641
-0.5 | -0.031 | 0.00179 | -0.004 | -17.097
0 | 0.028 | 0.02493 | -0.002 | 1.11
0.5 | 0.08 | 0.02502 | -0.003 | 3.199
1 | 0.132 | 0.02527 | -0.003 | 5.234
1.5 | 0.184 | 0.02566 | -0.003 | 7.182
2 | 0.236 | 0.02622 | -0.003 | 8.988
2.5 | 0.286 | 0.02693 | -0.004 | 10.621
3 | 0.335 | 0.02759 | -0.004 | 12.138
3.5 | 0.381 | 0.02872 | -0.004 | 13.268
4 | 0.423 | 0.03008 | -0.004 | 14.062
4.5 | 0.458 | 0.03169 | -0.005 | 14.438
5 | 0.479 | 0.03353 | -0.005 | 14.282
5.5 | 0.447 | 0.03588 | -0.005 | 12.448
6 | 0.326 | 0.0377 | -0.006 | 8.657
6.5 | 0.352 | 0.0406 | -0.006 | 8.681
7 | 0.471 | 0.00734 | -0.014 | 64.133
7.5 | 0.503 | 0.00774 | -0.015 | 65.023
8 | 0.535 | 0.00761 | -0.015 | 70.327
8.5 | 0.568 | 0.00836 | -0.016 | 67.929
9 | 0.6 | 0.00878 | -0.016 | 68.308
9.5 | 0.524 | 0.04672 | -0.012 | 11.217
10 | 0.552 | 0.04856 | -0.012 | 11.375
10.5 | 0.691 | 0.01117 | -0.018 | 61.884
11 | 0.685 | 0.01758 | -0.017 | 38.971
11.5 | 0.629 | 0.06064 | -0.013 | 10.372
12 | 0.653 | 0.06631 | -0.013 | 9.846
12.5 | 0.673 | 0.07595 | -0.012 | 8.865
13 | 0.696 | 0.08479 | -0.012 | 8.207
13.5 | 0.717 | 0.11815 | -0.012 | 6.073
14 | 0.743 | 0.1336 | -0.012 | 5.56
14.5 | 0.769 | 0.14568 | -0.012 | 5.281
15 | 0.795 | 0.1512 | -0.013 | 5.256
15.5 | 0.82 | 0.15683 | -0.013 | 5.229
16 | 0.846 | 0.1654 | -0.013 | 5.112
16.5 | 0.872 | 0.16569 | -0.014 | 5.262
17 | 0.898 | 0.17805 | -0.014 | 5.044
17.5 | 0.924 | 0.18791 | -0.015 | 4.917
18 | 0.95 | 0.20107 | -0.015 | 4.723
18.5 | 0.975 | 0.20004 | -0.016 | 4.873
19 | 1.001 | 0.19644 | -0.016 | 5.096
19.5 | 1.027 | 0.20394 | -0.017 | 5.036
20 | 1.053 | 0.21524 | -0.017 | 4.891

## 101. Re 18M Mach 0.00 (1)
BIGFOIL.COM POLAR EXPORT
vr9
BOEING-VERTOL VR-9 |  |  |  | Cl Max: | 0.565 | at alpha= | 7.5 | deg
JavaFoil+Calcfoil stall+Eppler ext transition |  |  |  | L/D Max: | 99.497 | at alpha= | 1.5 | deg
Re: | 18000000 |  |  | Cd Min: | 0.00169 | at alpha= | -1.5 | deg
Mach: | 0 |  |  | Cl=0 at alpha= | -0.26316 | deg
|  |  |  | @ Cl=0.1, Cd= | 0.0019425
|  |  |  | @ Cl=0.4, Cd= | 0.07962
|  |  |  | @ Cl=0.6, Cd= | 0.07962
alpha (deg) | Cl | Cd | Cm | Cl/Cd
-12.5 | -0.313 | 0.07857 | 0.005 | -3.985
-12 | -0.337 | 0.07413 | 0.004 | -4.541
-11.5 | -0.361 | 0.07043 | 0.004 | -5.124
-11 | -0.385 | 0.0661 | 0.004 | -5.831
-10.5 | -0.41 | 0.06231 | 0.004 | -6.574
-10 | -0.433 | 0.06014 | 0.003 | -7.195
-9.5 | -0.454 | 0.05591 | 0.003 | -8.116
-9 | -0.472 | 0.0538 | 0.003 | -8.766
-8.5 | -0.485 | 0.05049 | 0.002 | -9.612
-8 | -0.494 | 0.04781 | 0.002 | -10.325
-7.5 | -0.496 | 0.0448 | 0.002 | -11.07
-7 | -0.491 | 0.04179 | 0.002 | -11.759
-6.5 | -0.48 | 0.03926 | 0.001 | -12.221
-6 | -0.461 | 0.03678 | 0.001 | -12.544
-5.5 | -0.436 | 0.03449 | 0.001 | -12.653
-5 | -0.406 | 0.03272 | 0.001 | -12.403
-4.5 | -0.369 | 0.03118 | 0 | -11.832
-4 | -0.329 | 0.02973 | 0 | -11.055
-3.5 | -0.287 | 0.02852 | 0 | -10.063
-3 | -0.244 | 0.02746 | 0 | -8.893
-2.5 | -0.249 | 0.00192 | -0.001 | -129.73
-2 | -0.194 | 0.00193 | -0.002 | -100.588
-1.5 | -0.139 | 0.00169 | -0.003 | -81.926
-1 | -0.083 | 0.0019 | -0.003 | -43.423
-0.5 | -0.027 | 0.00192 | -0.004 | -13.82
0 | 0.03 | 0.00194 | -0.004 | 15.346
0.5 | 0.086 | 0.00194 | -0.005 | 44.495
1 | 0.143 | 0.00195 | -0.005 | 72.955
1.5 | 0.199 | 0.002 | -0.006 | 99.497
2 | 0.205 | 0.02616 | -0.003 | 7.829
2.5 | 0.249 | 0.02686 | -0.003 | 9.279
3 | 0.293 | 0.02749 | -0.003 | 10.664
3.5 | 0.336 | 0.02849 | -0.004 | 11.801
4 | 0.378 | 0.02969 | -0.004 | 12.74
4.5 | 0.419 | 0.03106 | -0.004 | 13.494
5 | 0.458 | 0.03267 | -0.004 | 14.029
5.5 | 0.495 | 0.03438 | -0.005 | 14.382
6 | 0.522 | 0.03632 | -0.005 | 14.381
6.5 | 0.544 | 0.03866 | -0.005 | 14.065
7 | 0.558 | 0.04136 | -0.005 | 13.492
7.5 | 0.565 | 0.04428 | -0.005 | 12.758
8 | 0.564 | 0.04727 | -0.006 | 11.937
8.5 | 0.557 | 0.05082 | -0.006 | 10.951
9 | 0.543 | 0.05458 | -0.006 | 9.941
9.5 | 0.524 | 0.05747 | -0.006 | 9.11
10 | 0.501 | 0.06047 | -0.007 | 8.278
10.5 | 0.475 | 0.0632 | -0.007 | 7.512
11 | 0.447 | 0.06692 | -0.007 | 6.682
11.5 | 0.419 | 0.07122 | -0.007 | 5.883
12 | 0.391 | 0.07488 | -0.008 | 5.219
12.5 | 0.363 | 0.07962 | -0.008 | 4.564

## 102. Re 18M Mach 0.10 (1)
BIGFOIL.COM POLAR EXPORT
vr9
BOEING-VERTOL VR-9 |  |  |  | Cl Max: | 0.561 | at alpha= | 7.5 | deg
JavaFoil+Calcfoil stall+Eppler ext transition |  |  |  | L/D Max: | 104.372 | at alpha= | 1.5 | deg
Re: | 18000000 |  |  | Cd Min: | 0.00185 | at alpha= | -0.5 | deg
Mach: | 0.1 |  |  | Cl=0 at alpha= | -0.26316 | deg
|  |  |  | @ Cl=0.1, Cd= | 0.0018846
|  |  |  | @ Cl=0.4, Cd= | 0.07997
|  |  |  | @ Cl=0.6, Cd= | 0.07997
alpha (deg) | Cl | Cd | Cm | Cl/Cd
-12.5 | -0.276 | 0.07763 | 0.005 | -3.551
-12 | -0.301 | 0.07428 | 0.004 | -4.056
-11.5 | -0.328 | 0.07064 | 0.004 | -4.644
-11 | -0.356 | 0.06592 | 0.004 | -5.394
-10.5 | -0.383 | 0.0624 | 0.004 | -6.139
-10 | -0.41 | 0.06002 | 0.003 | -6.827
-9.5 | -0.435 | 0.05628 | 0.003 | -7.722
-9 | -0.456 | 0.05374 | 0.003 | -8.489
-8.5 | -0.474 | 0.05068 | 0.002 | -9.344
-8 | -0.485 | 0.04798 | 0.002 | -10.114
-7.5 | -0.49 | 0.04492 | 0.002 | -10.919
-7 | -0.488 | 0.04201 | 0.002 | -11.625
-6.5 | -0.479 | 0.03926 | 0.001 | -12.191
-6 | -0.461 | 0.03687 | 0.001 | -12.515
-5.5 | -0.437 | 0.0345 | 0.001 | -12.675
-5 | -0.407 | 0.03274 | 0.001 | -12.437
-4.5 | -0.37 | 0.03118 | 0 | -11.878
-4 | -0.33 | 0.02974 | 0 | -11.099
-3.5 | -0.288 | 0.0285 | 0 | -10.114
-3 | -0.245 | 0.02766 | 0 | -8.871
-2.5 | -0.25 | 0.00189 | -0.001 | -132.502
-2 | -0.195 | 0.00187 | -0.002 | -104.171
-1.5 | -0.112 | 0.02546 | -0.001 | -4.408
-1 | -0.083 | 0.00187 | -0.003 | -44.453
-0.5 | -0.027 | 0.00185 | -0.004 | -14.381
0 | 0.03 | 0.00186 | -0.004 | 16.087
0.5 | 0.087 | 0.00188 | -0.005 | 46.153
1 | 0.143 | 0.0019 | -0.005 | 75.579
1.5 | 0.2 | 0.00191 | -0.006 | 104.372
2 | 0.206 | 0.02612 | -0.003 | 7.879
2.5 | 0.25 | 0.02682 | -0.003 | 9.337
3 | 0.295 | 0.02746 | -0.003 | 10.724
3.5 | 0.338 | 0.02848 | -0.004 | 11.858
4 | 0.38 | 0.02968 | -0.004 | 12.804
4.5 | 0.421 | 0.03105 | -0.004 | 13.552
5 | 0.46 | 0.03268 | -0.004 | 14.078
5.5 | 0.496 | 0.03438 | -0.005 | 14.427
6 | 0.523 | 0.03633 | -0.005 | 14.403
6.5 | 0.544 | 0.03871 | -0.005 | 14.042
7 | 0.556 | 0.04175 | -0.005 | 13.324
7.5 | 0.561 | 0.0445 | -0.005 | 12.603
8 | 0.557 | 0.04736 | -0.006 | 11.769
8.5 | 0.546 | 0.05106 | -0.006 | 10.698
9 | 0.528 | 0.05461 | -0.006 | 9.678
9.5 | 0.505 | 0.05781 | -0.006 | 8.742
10 | 0.478 | 0.06029 | -0.007 | 7.931
10.5 | 0.448 | 0.06374 | -0.007 | 7.032
11 | 0.417 | 0.06729 | -0.007 | 6.195
11.5 | 0.385 | 0.07143 | -0.008 | 5.393
12 | 0.354 | 0.07519 | -0.008 | 4.708
12.5 | 0.324 | 0.07997 | -0.008 | 4.05

## 103. Re 18M Mach 0.25 (1)
BIGFOIL.COM POLAR EXPORT
vr9
BOEING-VERTOL VR-9 |  |  |  | Cl Max: | 0.538 | at alpha= | 6.5 | deg
JavaFoil+Calcfoil stall+Eppler ext transition |  |  |  | L/D Max: | 82.098 | at alpha= | 1 | deg
Re: | 18000000 |  |  | Cd Min: | 0.00175 | at alpha= | -1 | deg
Mach: | 0.25 |  |  | Cl=0 at alpha= | -0.26724 | deg
|  |  |  | @ Cl=0.1, Cd= | 0.07298
|  |  |  | @ Cl=0.4, Cd= | 0.07298
|  |  |  | @ Cl=0.6, Cd= | 0.07298
alpha (deg) | Cl | Cd | Cm | Cl/Cd
-11.5 | -0.061 | 0.07113 | 0.004 | -0.853
-11 | -0.058 | 0.06707 | 0.004 | -0.865
-10.5 | -0.089 | 0.06282 | 0.004 | -1.423
-10 | -0.189 | 0.06047 | 0.003 | -3.123
-9.5 | -0.257 | 0.05747 | 0.003 | -4.475
-9 | -0.317 | 0.0544 | 0.003 | -5.831
-8.5 | -0.369 | 0.05127 | 0.003 | -7.201
-8 | -0.411 | 0.04842 | 0.002 | -8.496
-7.5 | -0.442 | 0.04566 | 0.002 | -9.684
-7 | -0.46 | 0.04378 | 0.002 | -10.512
-6.5 | -0.465 | 0.04001 | 0.001 | -11.634
-6 | -0.458 | 0.03736 | 0.001 | -12.271
-5.5 | -0.441 | 0.03474 | 0.001 | -12.685
-5 | -0.414 | 0.03285 | 0.001 | -12.6
-4.5 | -0.378 | 0.03124 | 0 | -12.101
-4 | -0.338 | 0.02976 | 0 | -11.345
-3.5 | -0.295 | 0.02853 | 0 | -10.354
-3 | -0.252 | 0.02764 | 0 | -9.106
-2.5 | -0.207 | 0.02678 | -0.001 | -7.728
-2 | -0.2 | 0.00177 | -0.002 | -113.211
-1.5 | -0.115 | 0.02672 | -0.001 | -4.315
-1 | -0.085 | 0.00175 | -0.003 | -48.633
-0.5 | -0.027 | 0.00177 | -0.004 | -15.458
0 | 0.031 | 0.00178 | -0.004 | 17.282
0.5 | 0.089 | 0.00178 | -0.005 | 50.159
1 | 0.147 | 0.00179 | -0.006 | 82.098
1.5 | 0.165 | 0.02556 | -0.003 | 6.457
2 | 0.211 | 0.02612 | -0.003 | 8.092
2.5 | 0.257 | 0.02682 | -0.003 | 9.589
3 | 0.302 | 0.02747 | -0.004 | 11.002
3.5 | 0.346 | 0.02849 | -0.004 | 12.154
4 | 0.389 | 0.02972 | -0.004 | 13.09
4.5 | 0.43 | 0.03111 | -0.004 | 13.824
5 | 0.469 | 0.03278 | -0.005 | 14.307
5.5 | 0.504 | 0.03453 | -0.005 | 14.582
6 | 0.526 | 0.03664 | -0.005 | 14.353
6.5 | 0.538 | 0.03917 | -0.005 | 13.734
7 | 0.538 | 0.04232 | -0.005 | 12.705
7.5 | 0.524 | 0.04572 | -0.006 | 11.458
8 | 0.496 | 0.04893 | -0.006 | 10.14
8.5 | 0.455 | 0.05183 | -0.006 | 8.781
9 | 0.402 | 0.05517 | -0.006 | 7.291
9.5 | 0.34 | 0.05762 | -0.007 | 5.897
10 | 0.269 | 0.06123 | -0.007 | 4.399
10.5 | 0.189 | 0.06391 | -0.007 | 2.961
11 | 0.062 | 0.06804 | -0.008 | 0.908
11.5 | 0.065 | 0.07298 | -0.008 | 0.884

## 104. Re 18M Mach 0.50 (1)
BIGFOIL.COM POLAR EXPORT
vr9
BOEING-VERTOL VR-9 |  |  |  | Cl Max: | 1.053 | at alpha= | 20 | deg
JavaFoil+Calcfoil stall+Eppler ext transition |  |  |  | L/D Max: | 81.179 | at alpha= | 7 | deg
Re: | 18000000 |  |  | Cd Min: | 0.00175 | at alpha= | -1 | deg
Mach: | 0.5 |  |  | Cl=0 at alpha= | -0.26154 | deg
|  |  |  | @ Cl=0.1, Cd= | 0.025086
|  |  |  | @ Cl=0.4, Cd= | 0.026569
|  |  |  | @ Cl=0.6, Cd= | 0.030987
alpha (deg) | Cl | Cd | Cm | Cl/Cd
-20 | -0.988 | 0.20935 | 0.012 | -4.721
-19.5 | -0.964 | 0.19929 | 0.012 | -4.839
-19 | -0.941 | 0.19587 | 0.012 | -4.804
-18.5 | -0.917 | 0.18846 | 0.011 | -4.868
-18 | -0.894 | 0.17749 | 0.011 | -5.036
-17.5 | -0.87 | 0.17261 | 0.01 | -5.039
-17 | -0.844 | 0.18088 | 0.01 | -4.669
-16.5 | -0.82 | 0.17607 | 0.009 | -4.655
-16 | -0.795 | 0.17086 | 0.009 | -4.655
-15.5 | -0.772 | 0.15578 | 0.009 | -4.953
-15 | -0.747 | 0.147 | 0.008 | -5.082
-14.5 | -0.722 | 0.14213 | 0.008 | -5.082
-14 | -0.698 | 0.12034 | 0.007 | -5.804
-13.5 | -0.675 | 0.09983 | 0.007 | -6.764
-13 | -0.651 | 0.09531 | 0.007 | -6.829
-12.5 | -0.627 | 0.08731 | 0.007 | -7.18
-12 | -0.603 | 0.0786 | 0.006 | -7.668
-11.5 | -0.595 | 0.05423 | 0.007 | -10.974
-11 | -0.628 | 0.02052 | 0.009 | -30.61
-10.5 | -0.644 | 0.00975 | 0.009 | -66.015
-10 | -0.516 | 0.04707 | 0.006 | -10.964
-9.5 | -0.48 | 0.05097 | 0.005 | -9.421
-9 | -0.554 | 0.0087 | 0.007 | -63.651
-8.5 | -0.523 | 0.00669 | 0.006 | -78.251
-8 | -0.492 | 0.00578 | 0.006 | -85.162
-7.5 | -0.461 | 0.00573 | 0.005 | -80.434
-7 | -0.43 | 0.00551 | 0.004 | -77.944
-6.5 | -0.321 | 0.04012 | 0.002 | -8.005
-6 | -0.296 | 0.03752 | 0.001 | -7.879
-5.5 | -0.27 | 0.03689 | 0.001 | -7.316
-5 | -0.396 | 0.03383 | 0.001 | -11.697
-4.5 | -0.397 | 0.03194 | 0 | -12.417
-4 | -0.364 | 0.03019 | 0 | -12.062
-3.5 | -0.324 | 0.02879 | 0 | -11.238
-3 | -0.278 | 0.02782 | 0 | -9.999
-2.5 | -0.23 | 0.02687 | -0.001 | -8.555
-2 | -0.18 | 0.02615 | -0.001 | -6.879
-1.5 | -0.129 | 0.02552 | -0.001 | -5.042
-1 | -0.095 | 0.00175 | -0.004 | -54.436
-0.5 | -0.031 | 0.00176 | -0.004 | -17.357
0 | 0.034 | 0.00176 | -0.005 | 19.528
0.5 | 0.08 | 0.02499 | -0.003 | 3.203
1 | 0.132 | 0.02524 | -0.003 | 5.241
1.5 | 0.184 | 0.02563 | -0.003 | 7.192
2 | 0.236 | 0.02618 | -0.003 | 9.001
2.5 | 0.286 | 0.0269 | -0.004 | 10.636
3 | 0.335 | 0.02758 | -0.004 | 12.144
3.5 | 0.381 | 0.0287 | -0.004 | 13.275
4 | 0.423 | 0.03003 | -0.004 | 14.082
4.5 | 0.458 | 0.03163 | -0.005 | 14.469
5 | 0.479 | 0.0335 | -0.005 | 14.295
5.5 | 0.447 | 0.03576 | -0.005 | 12.49
6 | 0.326 | 0.03771 | -0.006 | 8.655
6.5 | 0.352 | 0.04061 | -0.006 | 8.679
7 | 0.471 | 0.0058 | -0.014 | 81.179
7.5 | 0.503 | 0.00762 | -0.015 | 66.042
8 | 0.535 | 0.00749 | -0.015 | 71.511
8.5 | 0.568 | 0.00812 | -0.016 | 69.923
9 | 0.6 | 0.00872 | -0.016 | 68.82
9.5 | 0.554 | 0.02937 | -0.014 | 18.876
10 | 0.571 | 0.0371 | -0.014 | 15.397
10.5 | 0.696 | 0.01075 | -0.018 | 64.767
11 | 0.695 | 0.01515 | -0.018 | 45.883
11.5 | 0.632 | 0.05852 | -0.013 | 10.794
12 | 0.655 | 0.0645 | -0.013 | 10.155
12.5 | 0.674 | 0.0748 | -0.013 | 9.005
13 | 0.696 | 0.08374 | -0.012 | 8.314
13.5 | 0.718 | 0.11709 | -0.012 | 6.128
14 | 0.743 | 0.13361 | -0.012 | 5.56
14.5 | 0.769 | 0.14439 | -0.012 | 5.328
15 | 0.795 | 0.14986 | -0.013 | 5.303
15.5 | 0.82 | 0.15543 | -0.013 | 5.276
16 | 0.846 | 0.16462 | -0.013 | 5.136
16.5 | 0.872 | 0.17037 | -0.014 | 5.119
17 | 0.898 | 0.17978 | -0.014 | 4.994
17.5 | 0.924 | 0.18826 | -0.015 | 4.909
18 | 0.95 | 0.19206 | -0.015 | 4.945
18.5 | 0.975 | 0.20095 | -0.016 | 4.852
19 | 1.001 | 0.19605 | -0.016 | 5.107
19.5 | 1.027 | 0.20153 | -0.017 | 5.097
20 | 1.053 | 0.20583 | -0.017 | 5.115

## 105. Re 20M Mach 0.00 (1)
BIGFOIL.COM POLAR EXPORT
vr9
BOEING-VERTOL VR-9 |  |  |  | Cl Max: | 0.565 | at alpha= | 7.5 | deg
JavaFoil+Calcfoil stall+Eppler ext transition |  |  |  | L/D Max: | 100.996 | at alpha= | 1.5 | deg
Re: | 20000000 |  |  | Cd Min: | 0.0017 | at alpha= | -1.5 | deg
Mach: | 0 |  |  | Cl=0 at alpha= | -0.26316 | deg
|  |  |  | @ Cl=0.1, Cd= | 0.0019149
|  |  |  | @ Cl=0.4, Cd= | 0.07933
|  |  |  | @ Cl=0.6, Cd= | 0.07933
alpha (deg) | Cl | Cd | Cm | Cl/Cd
-12.5 | -0.313 | 0.07862 | 0.005 | -3.983
-12 | -0.337 | 0.0745 | 0.004 | -4.518
-11.5 | -0.361 | 0.07053 | 0.004 | -5.117
-11 | -0.385 | 0.06551 | 0.004 | -5.884
-10.5 | -0.41 | 0.06217 | 0.004 | -6.59
-10 | -0.433 | 0.05973 | 0.003 | -7.244
-9.5 | -0.454 | 0.05576 | 0.003 | -8.138
-9 | -0.472 | 0.05365 | 0.003 | -8.791
-8.5 | -0.485 | 0.05032 | 0.002 | -9.644
-8 | -0.494 | 0.04769 | 0.002 | -10.352
-7.5 | -0.496 | 0.04458 | 0.002 | -11.126
-7 | -0.491 | 0.0418 | 0.002 | -11.757
-6.5 | -0.48 | 0.03914 | 0.001 | -12.261
-6 | -0.461 | 0.03678 | 0.001 | -12.544
-5.5 | -0.436 | 0.03452 | 0.001 | -12.644
-5 | -0.406 | 0.03269 | 0.001 | -12.413
-4.5 | -0.369 | 0.03114 | 0 | -11.847
-4 | -0.329 | 0.0297 | 0 | -11.065
-3.5 | -0.287 | 0.0285 | 0 | -10.07
-3 | -0.303 | 0.00171 | -0.001 | -177.406
-2.5 | -0.249 | 0.00189 | -0.001 | -131.622
-2 | -0.194 | 0.0019 | -0.002 | -102.065
-1.5 | -0.139 | 0.0017 | -0.003 | -81.406
-1 | -0.083 | 0.00187 | -0.003 | -44.085
-0.5 | -0.027 | 0.00189 | -0.004 | -14.03
0 | 0.03 | 0.00191 | -0.004 | 15.575
0.5 | 0.086 | 0.00191 | -0.005 | 45.175
1 | 0.143 | 0.00193 | -0.005 | 74.065
1.5 | 0.199 | 0.00197 | -0.006 | 100.996
2 | 0.205 | 0.02612 | -0.003 | 7.839
2.5 | 0.249 | 0.02682 | -0.003 | 9.291
3 | 0.293 | 0.02747 | -0.003 | 10.669
3.5 | 0.336 | 0.02848 | -0.004 | 11.807
4 | 0.378 | 0.02968 | -0.004 | 12.745
4.5 | 0.419 | 0.03104 | -0.004 | 13.504
5 | 0.458 | 0.03264 | -0.004 | 14.045
5.5 | 0.495 | 0.03433 | -0.005 | 14.404
6 | 0.522 | 0.03633 | -0.005 | 14.376
6.5 | 0.544 | 0.03865 | -0.005 | 14.068
7 | 0.558 | 0.04148 | -0.005 | 13.453
7.5 | 0.565 | 0.0441 | -0.005 | 12.809
8 | 0.564 | 0.04719 | -0.006 | 11.959
8.5 | 0.557 | 0.05076 | -0.006 | 10.964
9 | 0.543 | 0.05436 | -0.006 | 9.982
9.5 | 0.524 | 0.05728 | -0.006 | 9.14
10 | 0.501 | 0.0604 | -0.007 | 8.288
10.5 | 0.475 | 0.06306 | -0.007 | 7.528
11 | 0.447 | 0.06674 | -0.007 | 6.7
11.5 | 0.419 | 0.07083 | -0.007 | 5.915
12 | 0.391 | 0.07463 | -0.008 | 5.237
12.5 | 0.363 | 0.07933 | -0.008 | 4.581

## 106. Re 20M Mach 0.10 (1)
BIGFOIL.COM POLAR EXPORT
vr9
BOEING-VERTOL VR-9 |  |  |  | Cl Max: | 0.561 | at alpha= | 7.5 | deg
JavaFoil+Calcfoil stall+Eppler ext transition |  |  |  | L/D Max: | 106.029 | at alpha= | 1.5 | deg
Re: | 20000000 |  |  | Cd Min: | 0.00163 | at alpha= | -1.5 | deg
Mach: | 0.1 |  |  | Cl=0 at alpha= | -0.26316 | deg
|  |  |  | @ Cl=0.1, Cd= | 0.0018593
|  |  |  | @ Cl=0.4, Cd= | 0.07967
|  |  |  | @ Cl=0.6, Cd= | 0.07967
alpha (deg) | Cl | Cd | Cm | Cl/Cd
-12.5 | -0.276 | 0.07793 | 0.005 | -3.537
-12 | -0.301 | 0.0744 | 0.004 | -4.049
-11.5 | -0.328 | 0.07048 | 0.004 | -4.655
-11 | -0.356 | 0.06578 | 0.004 | -5.406
-10.5 | -0.383 | 0.06246 | 0.004 | -6.133
-10 | -0.41 | 0.06008 | 0.003 | -6.82
-9.5 | -0.435 | 0.05576 | 0.003 | -7.793
-9 | -0.456 | 0.05359 | 0.003 | -8.513
-8.5 | -0.474 | 0.05021 | 0.002 | -9.431
-8 | -0.485 | 0.04785 | 0.002 | -10.141
-7.5 | -0.491 | 0.04482 | 0.002 | -10.944
-7 | -0.488 | 0.04193 | 0.002 | -11.648
-6.5 | -0.479 | 0.03926 | 0.001 | -12.191
-6 | -0.461 | 0.03676 | 0.001 | -12.551
-5.5 | -0.437 | 0.03452 | 0.001 | -12.669
-5 | -0.407 | 0.0327 | 0.001 | -12.452
-4.5 | -0.37 | 0.03114 | 0 | -11.895
-4 | -0.33 | 0.0297 | 0 | -11.112
-3.5 | -0.288 | 0.02848 | 0 | -10.122
-3 | -0.245 | 0.02764 | 0 | -8.88
-2.5 | -0.25 | 0.00186 | -0.001 | -134.536
-2 | -0.195 | 0.00184 | -0.002 | -105.769
-1.5 | -0.139 | 0.00163 | -0.003 | -85.257
-1 | -0.083 | 0.00184 | -0.003 | -45.117
-0.5 | -0.027 | 0.00183 | -0.004 | -14.54
0 | 0.03 | 0.00183 | -0.004 | 16.34
0.5 | 0.087 | 0.00185 | -0.005 | 46.876
1 | 0.143 | 0.00189 | -0.005 | 75.905
1.5 | 0.2 | 0.00188 | -0.006 | 106.029
2 | 0.206 | 0.02609 | -0.003 | 7.887
2.5 | 0.25 | 0.02679 | -0.003 | 9.349
3 | 0.295 | 0.02745 | -0.003 | 10.729
3.5 | 0.338 | 0.02847 | -0.004 | 11.864
4 | 0.38 | 0.02967 | -0.004 | 12.809
4.5 | 0.421 | 0.03103 | -0.004 | 13.563
5 | 0.46 | 0.03264 | -0.004 | 14.095
5.5 | 0.496 | 0.03434 | -0.005 | 14.448
6 | 0.523 | 0.03633 | -0.005 | 14.402
6.5 | 0.544 | 0.0387 | -0.005 | 14.045
7 | 0.556 | 0.04152 | -0.005 | 13.396
7.5 | 0.561 | 0.04431 | -0.005 | 12.657
8 | 0.557 | 0.04714 | -0.006 | 11.824
8.5 | 0.546 | 0.05109 | -0.006 | 10.691
9 | 0.529 | 0.05442 | -0.006 | 9.712
9.5 | 0.505 | 0.05761 | -0.006 | 8.772
10 | 0.478 | 0.06021 | -0.007 | 7.942
10.5 | 0.448 | 0.06359 | -0.007 | 7.049
11 | 0.417 | 0.06711 | -0.007 | 6.212
11.5 | 0.385 | 0.07114 | -0.008 | 5.414
12 | 0.354 | 0.07482 | -0.008 | 4.731
12.5 | 0.324 | 0.07967 | -0.008 | 4.065

## 107. Re 20M Mach 0.25 (1)
BIGFOIL.COM POLAR EXPORT
vr9
BOEING-VERTOL VR-9 |  |  |  | Cl Max: | 0.538 | at alpha= | 6.5 | deg
JavaFoil+Calcfoil stall+Eppler ext transition |  |  |  | L/D Max: | 113.611 | at alpha= | 1.5 | deg
Re: | 20000000 |  |  | Cd Min: | 0.00171 | at alpha= | -1 | deg
Mach: | 0.25 |  |  | Cl=0 at alpha= | -0.26724 | deg
|  |  |  | @ Cl=0.1, Cd= | 0.07277
|  |  |  | @ Cl=0.4, Cd= | 0.07277
|  |  |  | @ Cl=0.6, Cd= | 0.07277
alpha (deg) | Cl | Cd | Cm | Cl/Cd
-11.5 | -0.066 | 0.03722 | 0.008 | -1.763
-11 | -0.058 | 0.06663 | 0.004 | -0.871
-10.5 | -0.089 | 0.06269 | 0.004 | -1.426
-10 | -0.189 | 0.06086 | 0.003 | -3.103
-9.5 | -0.257 | 0.05734 | 0.003 | -4.485
-9 | -0.317 | 0.05428 | 0.003 | -5.843
-8.5 | -0.369 | 0.05076 | 0.003 | -7.273
-8 | -0.411 | 0.04833 | 0.002 | -8.514
-7.5 | -0.442 | 0.04552 | 0.002 | -9.712
-7 | -0.46 | 0.04366 | 0.002 | -10.541
-6.5 | -0.465 | 0.03977 | 0.001 | -11.705
-6 | -0.458 | 0.03736 | 0.001 | -12.272
-5.5 | -0.441 | 0.03472 | 0.001 | -12.692
-5 | -0.414 | 0.03279 | 0.001 | -12.624
-4.5 | -0.378 | 0.03123 | 0 | -12.109
-4 | -0.338 | 0.02974 | 0 | -11.354
-3.5 | -0.295 | 0.02851 | 0 | -10.362
-3 | -0.252 | 0.02761 | 0 | -9.116
-2.5 | -0.257 | 0.00173 | -0.001 | -148.607
-2 | -0.2 | 0.00174 | -0.002 | -115.058
-1.5 | -0.115 | 0.02673 | -0.001 | -4.313
-1 | -0.085 | 0.00171 | -0.003 | -49.874
-0.5 | -0.027 | 0.00174 | -0.004 | -15.712
0 | 0.031 | 0.00175 | -0.004 | 17.573
0.5 | 0.089 | 0.00175 | -0.005 | 50.97
1 | 0.147 | 0.00176 | -0.006 | 83.501
1.5 | 0.205 | 0.00181 | -0.006 | 113.611
2 | 0.211 | 0.02608 | -0.003 | 8.103
2.5 | 0.257 | 0.02678 | -0.003 | 9.602
3 | 0.302 | 0.02746 | -0.004 | 11.007
3.5 | 0.346 | 0.02848 | -0.004 | 12.161
4 | 0.389 | 0.02971 | -0.004 | 13.097
4.5 | 0.43 | 0.03108 | -0.004 | 13.837
5 | 0.469 | 0.03274 | -0.005 | 14.326
5.5 | 0.504 | 0.03448 | -0.005 | 14.604
6 | 0.526 | 0.03659 | -0.005 | 14.372
6.5 | 0.538 | 0.03917 | -0.005 | 13.733
7 | 0.538 | 0.04236 | -0.005 | 12.694
7.5 | 0.524 | 0.0456 | -0.006 | 11.487
8 | 0.496 | 0.04873 | -0.006 | 10.181
8.5 | 0.455 | 0.05167 | -0.006 | 8.807
9 | 0.402 | 0.05453 | -0.006 | 7.377
9.5 | 0.34 | 0.05745 | -0.007 | 5.915
10 | 0.269 | 0.06119 | -0.007 | 4.402
10.5 | 0.189 | 0.06435 | -0.007 | 2.94
11 | 0.062 | 0.06789 | -0.008 | 0.911
11.5 | 0.065 | 0.07277 | -0.008 | 0.887

## 108. Re 20M Mach 0.50 (1)
BIGFOIL.COM POLAR EXPORT
vr9
BOEING-VERTOL VR-9 |  |  |  | Cl Max: | 1.053 | at alpha= | 20 | deg
JavaFoil+Calcfoil stall+Eppler ext transition |  |  |  | L/D Max: | 82.415 | at alpha= | 7 | deg
Re: | 20000000 |  |  | Cd Min: | 0.00172 | at alpha= | -1 | deg
Mach: | 0.5 |  |  | Cl=0 at alpha= | -0.26154 | deg
|  |  |  | @ Cl=0.1, Cd= | 0.025056
|  |  |  | @ Cl=0.4, Cd= | 0.026318
|  |  |  | @ Cl=0.6, Cd= | 0.00854
alpha (deg) | Cl | Cd | Cm | Cl/Cd
-20 | -0.989 | 0.21214 | 0.012 | -4.66
-19.5 | -0.965 | 0.20138 | 0.012 | -4.79
-19 | -0.941 | 0.18877 | 0.012 | -4.985
-18.5 | -0.917 | 0.18427 | 0.011 | -4.979
-18 | -0.894 | 0.17864 | 0.011 | -5.004
-17.5 | -0.87 | 0.17103 | 0.01 | -5.086
-17 | -0.845 | 0.18225 | 0.01 | -4.634
-16.5 | -0.82 | 0.17614 | 0.009 | -4.654
-16 | -0.795 | 0.16967 | 0.009 | -4.688
-15.5 | -0.772 | 0.15499 | 0.009 | -4.978
-15 | -0.747 | 0.14822 | 0.008 | -5.041
-14.5 | -0.722 | 0.14126 | 0.008 | -5.114
-14 | -0.699 | 0.1216 | 0.007 | -5.745
-13.5 | -0.675 | 0.09991 | 0.007 | -6.76
-13 | -0.651 | 0.0955 | 0.007 | -6.817
-12.5 | -0.627 | 0.08534 | 0.007 | -7.346
-12 | -0.603 | 0.07849 | 0.006 | -7.68
-11.5 | -0.677 | 0.01545 | 0.01 | -43.813
-11 | -0.638 | 0.01722 | 0.009 | -37.067
-10.5 | -0.644 | 0.00955 | 0.009 | -67.424
-10 | -0.542 | 0.03062 | 0.007 | -17.701
-9.5 | -0.478 | 0.05325 | 0.005 | -8.969
-9 | -0.554 | 0.00853 | 0.007 | -64.95
-8.5 | -0.523 | 0.00607 | 0.006 | -86.295
-8 | -0.492 | 0.00621 | 0.006 | -79.289
-7.5 | -0.461 | 0.0056 | 0.005 | -82.346
-7 | -0.43 | 0.00538 | 0.004 | -79.917
-6.5 | -0.321 | 0.0408 | 0.002 | -7.871
-6 | -0.296 | 0.03728 | 0.001 | -7.929
-5.5 | -0.27 | 0.03699 | 0.001 | -7.297
-5 | -0.396 | 0.03374 | 0.001 | -11.73
-4.5 | -0.397 | 0.03186 | 0 | -12.45
-4 | -0.364 | 0.03014 | 0 | -12.084
-3.5 | -0.324 | 0.02875 | 0 | -11.253
-3 | -0.278 | 0.02778 | 0 | -10.012
-2.5 | -0.23 | 0.02685 | -0.001 | -8.565
-2 | -0.18 | 0.02612 | -0.001 | -6.886
-1.5 | -0.129 | 0.02683 | -0.001 | -4.797
-1 | -0.095 | 0.00172 | -0.004 | -55.351
-0.5 | -0.031 | 0.00173 | -0.004 | -17.649
0 | 0.034 | 0.00175 | -0.005 | 19.685
0.5 | 0.08 | 0.02496 | -0.003 | 3.206
1 | 0.132 | 0.02521 | -0.003 | 5.248
1.5 | 0.184 | 0.02559 | -0.003 | 7.201
2 | 0.236 | 0.02615 | -0.003 | 9.013
2.5 | 0.286 | 0.02686 | -0.004 | 10.651
3 | 0.335 | 0.02756 | -0.004 | 12.152
3.5 | 0.381 | 0.02869 | -0.004 | 13.283
4 | 0.423 | 0.03002 | -0.004 | 14.091
4.5 | 0.458 | 0.03157 | -0.005 | 14.495
5 | 0.479 | 0.03342 | -0.005 | 14.329
5.5 | 0.447 | 0.0358 | -0.005 | 12.476
6 | 0.326 | 0.03749 | -0.006 | 8.704
6.5 | 0.352 | 0.04025 | -0.006 | 8.757
7 | 0.471 | 0.00571 | -0.014 | 82.415
7.5 | 0.503 | 0.00743 | -0.014 | 67.68
8 | 0.535 | 0.00729 | -0.015 | 73.418
8.5 | 0.568 | 0.008 | -0.016 | 70.972
9 | 0.6 | 0.00854 | -0.016 | 70.221
9.5 | 0.622 | 0.0102 | -0.017 | 60.972
10 | 0.63 | 0.01411 | -0.016 | 44.655
10.5 | 0.696 | 0.01043 | -0.018 | 66.753
11 | 0.709 | 0.01263 | -0.018 | 56.139
11.5 | 0.649 | 0.04729 | -0.015 | 13.723
12 | 0.651 | 0.06725 | -0.013 | 9.684
12.5 | 0.672 | 0.07611 | -0.012 | 8.834
13 | 0.696 | 0.08466 | -0.012 | 8.217
13.5 | 0.718 | 0.11659 | -0.012 | 6.155
14 | 0.743 | 0.13422 | -0.012 | 5.536
14.5 | 0.769 | 0.14374 | -0.012 | 5.352
15 | 0.795 | 0.14919 | -0.013 | 5.327
15.5 | 0.82 | 0.15473 | -0.013 | 5.3
16 | 0.846 | 0.15872 | -0.013 | 5.327
16.5 | 0.872 | 0.17107 | -0.014 | 5.096
17 | 0.898 | 0.17889 | -0.014 | 5.02
17.5 | 0.924 | 0.18066 | -0.015 | 5.115
18 | 0.95 | 0.19425 | -0.015 | 4.889
18.5 | 0.975 | 0.20401 | -0.016 | 4.781
19 | 1.001 | 0.1913 | -0.016 | 5.235
19.5 | 1.027 | 0.20012 | -0.017 | 5.134
20 | 1.053 | 0.20535 | -0.017 | 5.127